## index
index | Re | Mach | Datasource
1 | 50000 | 0 | JavaFoil+Calcfoil stall+Eppler ext transition
2 | 50000 | 0 | XFOIL ncrit=9
3 | 50000 | 0.1 | JavaFoil+Calcfoil stall+Eppler ext transition
4 | 50000 | 0.1 | XFOIL ncrit=9
5 | 50000 | 0.25 | JavaFoil+Calcfoil stall+Eppler ext transition
6 | 50000 | 0.25 | XFOIL ncrit=9
7 | 50000 | 0.5 | JavaFoil+Calcfoil stall+Eppler ext transition
8 | 50000 | 0.5 | XFOIL ncrit=9
9 | 100000 | 0 | JavaFoil+Calcfoil stall+Eppler ext transition
10 | 100000 | 0 | Wind Tunnel (UIUC Low-Speed Airfoil Test Program, Vol 1)
11 | 100000 | 0 | Wind Tunnel (UIUC Low-Speed Airfoil Test Program, Vol 1)
12 | 100000 | 0 | Wind Tunnel (UIUC Low-Speed Airfoil Test Program, Vol 1)
13 | 100000 | 0 | XFOIL ncrit=9
14 | 100000 | 0.1 | JavaFoil+Calcfoil stall+Eppler ext transition
15 | 100000 | 0.1 | XFOIL ncrit=9
16 | 100000 | 0.25 | JavaFoil+Calcfoil stall+Eppler ext transition
17 | 100000 | 0.25 | XFOIL ncrit=9
18 | 100000 | 0.5 | JavaFoil+Calcfoil stall+Eppler ext transition
19 | 100000 | 0.5 | XFOIL ncrit=9
20 | 250000 | 0 | JavaFoil+Calcfoil stall+Eppler ext transition
21 | 250000 | 0 | XFOIL ncrit=9
22 | 250000 | 0.1 | JavaFoil+Calcfoil stall+Eppler ext transition
23 | 250000 | 0.1 | XFOIL ncrit=9
24 | 250000 | 0.25 | JavaFoil+Calcfoil stall+Eppler ext transition
25 | 250000 | 0.25 | XFOIL ncrit=9
26 | 250000 | 0.5 | JavaFoil+Calcfoil stall+Eppler ext transition
27 | 250000 | 0.5 | XFOIL ncrit=9
28 | 500000 | 0 | JavaFoil+Calcfoil stall+Eppler ext transition
29 | 500000 | 0 | XFOIL ncrit=9
30 | 500000 | 0.1 | JavaFoil+Calcfoil stall+Eppler ext transition
31 | 500000 | 0.1 | XFOIL ncrit=9
32 | 500000 | 0.25 | JavaFoil+Calcfoil stall+Eppler ext transition
33 | 500000 | 0.25 | XFOIL ncrit=9
34 | 500000 | 0.5 | JavaFoil+Calcfoil stall+Eppler ext transition
35 | 500000 | 0.5 | XFOIL ncrit=9
36 | 750000 | 0 | JavaFoil+Calcfoil stall+Eppler ext transition
37 | 750000 | 0 | XFOIL ncrit=9
38 | 750000 | 0.1 | JavaFoil+Calcfoil stall+Eppler ext transition
39 | 750000 | 0.1 | XFOIL ncrit=9
40 | 750000 | 0.25 | JavaFoil+Calcfoil stall+Eppler ext transition
41 | 750000 | 0.25 | XFOIL ncrit=9
42 | 750000 | 0.5 | JavaFoil+Calcfoil stall+Eppler ext transition
43 | 750000 | 0.5 | XFOIL ncrit=9
44 | 1000000 | 0 | JavaFoil+Calcfoil stall+Eppler ext transition
45 | 1000000 | 0 | XFOIL ncrit=9
46 | 1000000 | 0.1 | JavaFoil+Calcfoil stall+Eppler ext transition
47 | 1000000 | 0.1 | XFOIL ncrit=9
48 | 1000000 | 0.25 | JavaFoil+Calcfoil stall+Eppler ext transition
49 | 1000000 | 0.25 | XFOIL ncrit=9
50 | 1000000 | 0.5 | JavaFoil+Calcfoil stall+Eppler ext transition
51 | 1000000 | 0.5 | XFOIL ncrit=9
52 | 2000000 | 0 | JavaFoil+Calcfoil stall+Eppler ext transition
53 | 2000000 | 0 | XFOIL ncrit=9
54 | 2000000 | 0.1 | JavaFoil+Calcfoil stall+Eppler ext transition
55 | 2000000 | 0.1 | XFOIL ncrit=9
56 | 2000000 | 0.25 | JavaFoil+Calcfoil stall+Eppler ext transition
57 | 2000000 | 0.25 | XFOIL ncrit=9
58 | 2000000 | 0.5 | JavaFoil+Calcfoil stall+Eppler ext transition
59 | 2000000 | 0.5 | XFOIL ncrit=9
60 | 3000000 | 0 | JavaFoil+Calcfoil stall+Eppler ext transition
61 | 3000000 | 0 | XFOIL ncrit=9
62 | 3000000 | 0.1 | JavaFoil+Calcfoil stall+Eppler ext transition
63 | 3000000 | 0.1 | XFOIL ncrit=9
64 | 3000000 | 0.25 | JavaFoil+Calcfoil stall+Eppler ext transition
65 | 3000000 | 0.25 | XFOIL ncrit=9
66 | 3000000 | 0.5 | JavaFoil+Calcfoil stall+Eppler ext transition
67 | 3000000 | 0.5 | XFOIL ncrit=9
68 | 4000000 | 0 | JavaFoil+Calcfoil stall+Eppler ext transition
69 | 4000000 | 0 | XFOIL ncrit=9
70 | 4000000 | 0.1 | JavaFoil+Calcfoil stall+Eppler ext transition
71 | 4000000 | 0.1 | XFOIL ncrit=9
72 | 4000000 | 0.25 | JavaFoil+Calcfoil stall+Eppler ext transition
73 | 4000000 | 0.25 | XFOIL ncrit=9
74 | 4000000 | 0.5 | JavaFoil+Calcfoil stall+Eppler ext transition
75 | 4000000 | 0.5 | XFOIL ncrit=9
76 | 5000000 | 0 | JavaFoil+Calcfoil stall+Eppler ext transition
77 | 5000000 | 0 | XFOIL ncrit=9
78 | 5000000 | 0.1 | JavaFoil+Calcfoil stall+Eppler ext transition
79 | 5000000 | 0.1 | XFOIL ncrit=9
80 | 5000000 | 0.25 | JavaFoil+Calcfoil stall+Eppler ext transition
81 | 5000000 | 0.25 | XFOIL ncrit=9
82 | 5000000 | 0.5 | JavaFoil+Calcfoil stall+Eppler ext transition
83 | 5000000 | 0.5 | XFOIL ncrit=9
84 | 6000000 | 0 | JavaFoil+Calcfoil stall+Eppler ext transition
85 | 6000000 | 0 | XFOIL ncrit=9
86 | 6000000 | 0.1 | JavaFoil+Calcfoil stall+Eppler ext transition
87 | 6000000 | 0.1 | XFOIL ncrit=9
88 | 6000000 | 0.25 | JavaFoil+Calcfoil stall+Eppler ext transition
89 | 6000000 | 0.25 | XFOIL ncrit=9
90 | 6000000 | 0.5 | JavaFoil+Calcfoil stall+Eppler ext transition
91 | 6000000 | 0.5 | XFOIL ncrit=9
92 | 7000000 | 0 | JavaFoil+Calcfoil stall+Eppler ext transition
93 | 7000000 | 0 | XFOIL ncrit=9
94 | 7000000 | 0.1 | JavaFoil+Calcfoil stall+Eppler ext transition
95 | 7000000 | 0.1 | XFOIL ncrit=9
96 | 7000000 | 0.25 | JavaFoil+Calcfoil stall+Eppler ext transition
97 | 7000000 | 0.25 | XFOIL ncrit=9
98 | 7000000 | 0.5 | JavaFoil+Calcfoil stall+Eppler ext transition
99 | 7000000 | 0.5 | XFOIL ncrit=9
100 | 8000000 | 0 | JavaFoil+Calcfoil stall+Eppler ext transition
101 | 8000000 | 0 | XFOIL ncrit=9
102 | 8000000 | 0.1 | JavaFoil+Calcfoil stall+Eppler ext transition
103 | 8000000 | 0.1 | XFOIL ncrit=9
104 | 8000000 | 0.25 | JavaFoil+Calcfoil stall+Eppler ext transition
105 | 8000000 | 0.25 | XFOIL ncrit=9
106 | 8000000 | 0.5 | JavaFoil+Calcfoil stall+Eppler ext transition
107 | 8000000 | 0.5 | XFOIL ncrit=9
108 | 10000000 | 0 | JavaFoil+Calcfoil stall+Eppler ext transition
109 | 10000000 | 0 | XFOIL ncrit=9
110 | 10000000 | 0.1 | JavaFoil+Calcfoil stall+Eppler ext transition
111 | 10000000 | 0.1 | XFOIL ncrit=9
112 | 10000000 | 0.25 | JavaFoil+Calcfoil stall+Eppler ext transition
113 | 10000000 | 0.25 | XFOIL ncrit=9
114 | 10000000 | 0.5 | JavaFoil+Calcfoil stall+Eppler ext transition
115 | 10000000 | 0.5 | XFOIL ncrit=9
116 | 12000000 | 0 | JavaFoil+Calcfoil stall+Eppler ext transition
117 | 12000000 | 0 | XFOIL ncrit=9
118 | 12000000 | 0.1 | JavaFoil+Calcfoil stall+Eppler ext transition
119 | 12000000 | 0.1 | XFOIL ncrit=9
120 | 12000000 | 0.25 | JavaFoil+Calcfoil stall+Eppler ext transition
121 | 12000000 | 0.25 | XFOIL ncrit=9
122 | 12000000 | 0.5 | JavaFoil+Calcfoil stall+Eppler ext transition
123 | 12000000 | 0.5 | XFOIL ncrit=9
124 | 14000000 | 0 | JavaFoil+Calcfoil stall+Eppler ext transition
125 | 14000000 | 0 | XFOIL ncrit=9
126 | 14000000 | 0.1 | JavaFoil+Calcfoil stall+Eppler ext transition
127 | 14000000 | 0.1 | XFOIL ncrit=9
128 | 14000000 | 0.25 | JavaFoil+Calcfoil stall+Eppler ext transition
129 | 14000000 | 0.25 | XFOIL ncrit=9
130 | 14000000 | 0.5 | JavaFoil+Calcfoil stall+Eppler ext transition
131 | 14000000 | 0.5 | XFOIL ncrit=9
132 | 16000000 | 0 | JavaFoil+Calcfoil stall+Eppler ext transition
133 | 16000000 | 0 | XFOIL ncrit=9
134 | 16000000 | 0.1 | JavaFoil+Calcfoil stall+Eppler ext transition
135 | 16000000 | 0.1 | XFOIL ncrit=9
136 | 16000000 | 0.25 | JavaFoil+Calcfoil stall+Eppler ext transition
137 | 16000000 | 0.25 | XFOIL ncrit=9
138 | 16000000 | 0.5 | JavaFoil+Calcfoil stall+Eppler ext transition
139 | 16000000 | 0.5 | XFOIL ncrit=9
140 | 18000000 | 0 | JavaFoil+Calcfoil stall+Eppler ext transition
141 | 18000000 | 0 | XFOIL ncrit=9
142 | 18000000 | 0.1 | JavaFoil+Calcfoil stall+Eppler ext transition
143 | 18000000 | 0.1 | XFOIL ncrit=9
144 | 18000000 | 0.25 | JavaFoil+Calcfoil stall+Eppler ext transition
145 | 18000000 | 0.25 | XFOIL ncrit=9
146 | 18000000 | 0.5 | JavaFoil+Calcfoil stall+Eppler ext transition
147 | 18000000 | 0.5 | XFOIL ncrit=9
148 | 20000000 | 0 | JavaFoil+Calcfoil stall+Eppler ext transition
149 | 20000000 | 0 | XFOIL ncrit=9
150 | 20000000 | 0.1 | JavaFoil+Calcfoil stall+Eppler ext transition
151 | 20000000 | 0.1 | XFOIL ncrit=9
152 | 20000000 | 0.25 | JavaFoil+Calcfoil stall+Eppler ext transition
153 | 20000000 | 0.25 | XFOIL ncrit=9
154 | 20000000 | 0.5 | JavaFoil+Calcfoil stall+Eppler ext transition
155 | 20000000 | 0.5 | XFOIL ncrit=9
156 | 60900 | 0 | Wind Tunnel (UIUC Low-Speed Airfoil Test Program, Vol 1)
157 | 60900 | 0 | Wind Tunnel (UIUC Low-Speed Airfoil Test Program, Vol 1)
158 | 60900 | 0 | Wind Tunnel (UIUC Low-Speed Airfoil Test Program, Vol 1)
159 | 61600 | 0 | Wind Tunnel (UIUC Low-Speed Airfoil Test Program, Vol 1)
160 | 61600 | 0 | Wind Tunnel (UIUC Low-Speed Airfoil Test Program, Vol 1)
161 | 61600 | 0 | Wind Tunnel (UIUC Low-Speed Airfoil Test Program, Vol 1)
162 | 101100 | 0 | JavaFoil+Calcfoil stall+Eppler ext transition
163 | 101100 | 0 | Wind Tunnel (UIUC Low-Speed Airfoil Test Program, Vol 1)
164 | 101100 | 0 | Wind Tunnel (UIUC Low-Speed Airfoil Test Program, Vol 1)
165 | 101100 | 0 | Wind Tunnel (UIUC Low-Speed Airfoil Test Program, Vol 1)
166 | 101100 | 0 | XFOIL ncrit=9
167 | 101100 | 0.1 | JavaFoil+Calcfoil stall+Eppler ext transition
168 | 101100 | 0.1 | XFOIL ncrit=9
169 | 101100 | 0.25 | JavaFoil+Calcfoil stall+Eppler ext transition
170 | 101100 | 0.25 | XFOIL ncrit=9
171 | 101100 | 0.5 | JavaFoil+Calcfoil stall+Eppler ext transition
172 | 101100 | 0.5 | XFOIL ncrit=9
173 | 102500 | 0 | JavaFoil+Calcfoil stall+Eppler ext transition
174 | 102500 | 0 | Wind Tunnel (UIUC Low-Speed Airfoil Test Program, Vol 1)
175 | 102500 | 0 | Wind Tunnel (UIUC Low-Speed Airfoil Test Program, Vol 1)
176 | 102500 | 0 | Wind Tunnel (UIUC Low-Speed Airfoil Test Program, Vol 1)
177 | 102500 | 0 | XFOIL ncrit=9
178 | 102500 | 0.1 | JavaFoil+Calcfoil stall+Eppler ext transition
179 | 102500 | 0.1 | XFOIL ncrit=9
180 | 102500 | 0.25 | JavaFoil+Calcfoil stall+Eppler ext transition
181 | 102500 | 0.25 | XFOIL ncrit=9
182 | 102500 | 0.5 | JavaFoil+Calcfoil stall+Eppler ext transition
183 | 102500 | 0.5 | XFOIL ncrit=9
184 | 201900 | 0 | Wind Tunnel (UIUC Low-Speed Airfoil Test Program, Vol 1)
185 | 201900 | 0 | Wind Tunnel (UIUC Low-Speed Airfoil Test Program, Vol 1)
186 | 201900 | 0 | Wind Tunnel (UIUC Low-Speed Airfoil Test Program, Vol 1)
187 | 201900 | 0 | Wind Tunnel (UIUC Low-Speed Airfoil Test Program, Vol 1)
188 | 204700 | 0 | Wind Tunnel (UIUC Low-Speed Airfoil Test Program, Vol 1)
189 | 204700 | 0 | Wind Tunnel (UIUC Low-Speed Airfoil Test Program, Vol 1)
190 | 204700 | 0 | Wind Tunnel (UIUC Low-Speed Airfoil Test Program, Vol 1)
191 | 204700 | 0 | Wind Tunnel (UIUC Low-Speed Airfoil Test Program, Vol 1)
192 | 204200 | 0 | Wind Tunnel (UIUC Low-Speed Airfoil Test Program, Vol 1)
193 | 204200 | 0 | Wind Tunnel (UIUC Low-Speed Airfoil Test Program, Vol 1)
194 | 204200 | 0 | Wind Tunnel (UIUC Low-Speed Airfoil Test Program, Vol 1)
195 | 204200 | 0 | Wind Tunnel (UIUC Low-Speed Airfoil Test Program, Vol 1)
196 | 302600 | 0 | Wind Tunnel (UIUC Low-Speed Airfoil Test Program, Vol 1)
197 | 302600 | 0 | Wind Tunnel (UIUC Low-Speed Airfoil Test Program, Vol 1)
198 | 302600 | 0 | Wind Tunnel (UIUC Low-Speed Airfoil Test Program, Vol 1)
199 | 306500 | 0 | Wind Tunnel (UIUC Low-Speed Airfoil Test Program, Vol 1)
200 | 306500 | 0 | Wind Tunnel (UIUC Low-Speed Airfoil Test Program, Vol 1)
201 | 306500 | 0 | Wind Tunnel (UIUC Low-Speed Airfoil Test Program, Vol 1)
202 | 61400 | 0 | Wind Tunnel (UIUC Low-Speed Airfoil Test Program, Vol 1)
203 | 61400 | 0 | Wind Tunnel (UIUC Low-Speed Airfoil Test Program, Vol 1)
204 | 61400 | 0 | Wind Tunnel (UIUC Low-Speed Airfoil Test Program, Vol 1)
205 | 102100 | 0 | JavaFoil+Calcfoil stall+Eppler ext transition
206 | 102100 | 0 | Wind Tunnel (UIUC Low-Speed Airfoil Test Program, Vol 1)
207 | 102100 | 0 | Wind Tunnel (UIUC Low-Speed Airfoil Test Program, Vol 1)
208 | 102100 | 0 | Wind Tunnel (UIUC Low-Speed Airfoil Test Program, Vol 1)
209 | 102100 | 0 | XFOIL ncrit=9
210 | 102100 | 0.1 | JavaFoil+Calcfoil stall+Eppler ext transition
211 | 102100 | 0.1 | XFOIL ncrit=9
212 | 102100 | 0.25 | JavaFoil+Calcfoil stall+Eppler ext transition
213 | 102100 | 0.25 | XFOIL ncrit=9
214 | 102100 | 0.5 | JavaFoil+Calcfoil stall+Eppler ext transition
215 | 102100 | 0.5 | XFOIL ncrit=9
216 | 203700 | 0 | Wind Tunnel (UIUC Low-Speed Airfoil Test Program, Vol 1)
217 | 203700 | 0 | Wind Tunnel (UIUC Low-Speed Airfoil Test Program, Vol 1)
218 | 203700 | 0 | Wind Tunnel (UIUC Low-Speed Airfoil Test Program, Vol 1)
219 | 203700 | 0 | Wind Tunnel (UIUC Low-Speed Airfoil Test Program, Vol 1)
220 | 304900 | 0 | Wind Tunnel (UIUC Low-Speed Airfoil Test Program, Vol 1)
221 | 304900 | 0 | Wind Tunnel (UIUC Low-Speed Airfoil Test Program, Vol 1)
222 | 304900 | 0 | Wind Tunnel (UIUC Low-Speed Airfoil Test Program, Vol 1)

## 1. Re 50k Mach 0.00 (1)
BIGFOIL.COM POLAR EXPORT
mh45
MH 45 9.85% |  |  |  | Cl Max: | 0.984 | at alpha= | 10 | deg
JavaFoil+Calcfoil stall+Eppler ext transition |  |  |  | L/D Max: | 43.579 | at alpha= | 4 | deg
Re: | 50000 |  |  | Cd Min: | 0.01041 | at alpha= | -1.5 | deg
Mach: | 0 |  |  | Cl=0 at alpha= | -0.40678 | deg
|  |  |  | @ Cl=0.1, Cd= | 0.010742
|  |  |  | @ Cl=0.4, Cd= | 0.011286
|  |  |  | @ Cl=0.6, Cd= | 0.040706
alpha (deg) | Cl | Cd | Cm | Cl/Cd
-13.5 | -0.357 | 0.21326 | 0.003 | -1.675
-13 | -0.377 | 0.1961 | 0.003 | -1.921
-12.5 | -0.396 | 0.18728 | 0.003 | -2.116
-12 | -0.416 | 0.16839 | 0.003 | -2.47
-11.5 | -0.435 | 0.15486 | 0.003 | -2.81
-11 | -0.453 | 0.13912 | 0.003 | -3.259
-10.5 | -0.47 | 0.13009 | 0.003 | -3.615
-10 | -0.485 | 0.11758 | 0.003 | -4.126
-9.5 | -0.497 | 0.10655 | 0.003 | -4.668
-9 | -0.506 | 0.0978 | 0.003 | -5.177
-8.5 | -0.511 | 0.08993 | 0.003 | -5.684
-8 | -0.511 | 0.08143 | 0.003 | -6.28
-7.5 | -0.507 | 0.07254 | 0.003 | -6.984
-7 | -0.496 | 0.07268 | 0.002 | -6.83
-6.5 | -0.481 | 0.06821 | 0.002 | -7.047
-6 | -0.459 | 0.06066 | 0.002 | -7.574
-5.5 | -0.433 | 0.05536 | 0.002 | -7.822
-5 | -0.402 | 0.04953 | 0.002 | -8.112
-4.5 | -0.366 | 0.04517 | 0.002 | -8.113
-4 | -0.328 | 0.0415 | 0.002 | -7.893
-3.5 | -0.286 | 0.03857 | 0.002 | -7.413
-3 | -0.245 | 0.03631 | 0.002 | -6.754
-2.5 | -0.198 | 0.03439 | 0.002 | -5.758
-2 | -0.188 | 0.01075 | 0.007 | -17.511
-1.5 | -0.129 | 0.01041 | 0.007 | -12.417
-1 | -0.07 | 0.01042 | 0.007 | -6.734
-0.5 | -0.011 | 0.0105 | 0.007 | -1.048
0 | 0.048 | 0.01061 | 0.007 | 4.538
0.5 | 0.107 | 0.01076 | 0.006 | 9.974
1 | 0.166 | 0.01092 | 0.006 | 15.245
1.5 | 0.226 | 0.01117 | 0.006 | 20.204
2 | 0.285 | 0.01077 | 0.006 | 26.446
2.5 | 0.344 | 0.01102 | 0.005 | 31.21
3 | 0.403 | 0.0113 | 0.005 | 35.684
3.5 | 0.462 | 0.01161 | 0.005 | 39.824
4 | 0.521 | 0.01196 | 0.005 | 43.579
4.5 | 0.565 | 0.04202 | 0.004 | 13.436
5 | 0.618 | 0.04003 | 0.004 | 15.45
5.5 | 0.673 | 0.04319 | 0.004 | 15.583
6 | 0.728 | 0.04124 | 0.003 | 17.646
6.5 | 0.78 | 0.04473 | 0.003 | 17.448
7 | 0.832 | 0.04191 | 0.003 | 19.844
7.5 | 0.881 | 0.04578 | 0.002 | 19.248
8 | 0.926 | 0.04052 | 0.002 | 22.857
8.5 | 0.958 | 0.04012 | 0.002 | 23.878
9 | 0.927 | 0.0596 | 0.001 | 15.556
9.5 | 0.943 | 0.07314 | 0.001 | 12.899
10 | 0.984 | 0.07835 | 0 | 12.56
10.5 | 0.913 | 0.08484 | 0 | 10.758
11 | 0.922 | 0.0925 | 0 | 9.965
11.5 | 0.924 | 0.10111 | 0 | 9.14
12 | 0.92 | 0.11017 | 0 | 8.349
12.5 | 0.907 | 0.12166 | 0 | 7.452
13 | 0.887 | 0.13548 | 0 | 6.544
13.5 | 0.861 | 0.14575 | 0 | 5.908
14 | 0.831 | 0.16516 | 0 | 5.031
14.5 | 0.797 | 0.18003 | -0.001 | 4.428
15 | 0.761 | 0.19346 | -0.001 | 3.933

## 2. Re 50k Mach 0.00 (2)
BIGFOIL.COM POLAR EXPORT
mh45
MH 45 9.85% |  |  |  | Cl Max: | 1.0586 | at alpha= | 9.5 | deg
XFOIL ncrit=9 |  |  |  | L/D Max: | 27.7237 | at alpha= | 7 | deg
Re: | 50000 |  |  | Cd Min: | 0.27414 | at alpha= | -20 | deg
Mach: | 0 |  |  | Cl=0 at alpha= | -0.36535 | deg
|  |  |  | @ Cl=0.1, Cd= | 0.021744
|  |  |  | @ Cl=0.4, Cd= | 0.026006
|  |  |  | @ Cl=0.6, Cd= | 0.029807
alpha (deg) | Cl | Cd | Cm | Cl/Cd
-20 | -0.8569 | 0.27414 | 0.0936 | -3.1258
-19.5 | -0.8272 | 0.2572 | 0.0926 | -3.2162
-19 | -0.8077 | 0.25035 | 0.089 | -3.2263
-18.5 | -0.7926 | 0.24605 | 0.0837 | -3.2213
-18 | -0.791 | 0.24923 | 0.0761 | -3.1738
-17.5 | -0.7544 | 0.23129 | 0.0764 | -3.2617
-17 | -0.7408 | 0.22703 | 0.0712 | -3.263
-16.5 | -0.7261 | 0.22062 | 0.0667 | -3.2912
-16 | -0.7022 | 0.21171 | 0.0645 | -3.3168
-15.5 | -0.698 | 0.20994 | 0.0582 | -3.3248
-15 | -0.6696 | 0.19819 | 0.0568 | -3.3786
-14.5 | -0.6601 | 0.19366 | 0.052 | -3.4086
-14 | -0.6391 | 0.18455 | 0.0495 | -3.463
-13.5 | -0.6332 | 0.18011 | 0.0449 | -3.5156
-13 | -0.6089 | 0.17029 | 0.0431 | -3.5757
-12.5 | -0.6194 | 0.16809 | 0.0369 | -3.6849
-12 | -0.5867 | 0.15688 | 0.0365 | -3.7398
-11.5 | -0.5707 | 0.14883 | 0.0343 | -3.8346
-11 | -0.5588 | 0.14147 | 0.0317 | -3.95
-10.5 | -0.5486 | 0.13416 | 0.0291 | -4.0891
-10 | -0.5404 | 0.127 | 0.0265 | -4.2551
-9.5 | -0.5317 | 0.11971 | 0.024 | -4.4416
-9 | -0.5219 | 0.11235 | 0.0219 | -4.6453
-8.5 | -0.5116 | 0.10492 | 0.0199 | -4.8761
-8 | -0.5007 | 0.0976 | 0.0183 | -5.1301
-7.5 | -0.5168 | 0.09216 | 0.0148 | -5.6076
-7 | -0.5561 | 0.0649 | -0.02 | -8.5686
-6.5 | -0.5436 | 0.05197 | -0.0254 | -10.4599
-6 | -0.5182 | 0.04155 | -0.0267 | -12.4717
-5.5 | -0.4798 | 0.03483 | -0.0257 | -13.7755
-5 | -0.438 | 0.02977 | -0.0234 | -14.7128
-4.5 | -0.4023 | 0.02606 | -0.0198 | -15.4375
-4 | -0.3709 | 0.02279 | -0.0155 | -16.2747
-3.5 | -0.3544 | 0.02045 | -0.0083 | -17.3301
-3 | -0.3322 | 0.01949 | -0.0011 | -17.0446
-2.5 | -0.3045 | 0.01829 | 0.0065 | -16.6484
-2 | -0.1306 | 0.01779 | -0.0162 | -7.3412
-1.5 | -0.1253 | 0.01801 | -0.0116 | -6.9572
-1 | -0.1028 | 0.0186 | -0.009 | -5.5269
-0.5 | -0.0293 | 0.01989 | -0.0158 | -1.4731
0 | 0.0795 | 0.02149 | -0.0283 | 3.6994
0.5 | 0.1931 | 0.0229 | -0.0406 | 8.4323
1 | 0.2841 | 0.02408 | -0.0477 | 11.7982
1.5 | 0.354 | 0.02526 | -0.0501 | 14.0143
2 | 0.4163 | 0.02627 | -0.0499 | 15.847
2.5 | 0.4596 | 0.02747 | -0.0469 | 16.731
3 | 0.504 | 0.02848 | -0.0435 | 17.6966
3.5 | 0.5504 | 0.02906 | -0.0394 | 18.9401
4 | 0.593 | 0.02977 | -0.0353 | 19.9194
4.5 | 0.6384 | 0.03001 | -0.0306 | 21.2729
5 | 0.6862 | 0.02965 | -0.0254 | 23.1433
5.5 | 0.7321 | 0.0297 | -0.0208 | 24.6498
6 | 0.7785 | 0.02987 | -0.0164 | 26.0629
6.5 | 0.8265 | 0.03008 | -0.012 | 27.4767
7 | 0.8708 | 0.03141 | -0.0088 | 27.7237
7.5 | 0.9137 | 0.03339 | -0.006 | 27.3645
8 | 0.9543 | 0.03609 | -0.0036 | 26.4422
8.5 | 0.9964 | 0.03909 | -0.0012 | 25.4899
9 | 1.0267 | 0.04392 | 0.0007 | 23.3766
9.5 | 1.0586 | 0.04881 | 0.0028 | 21.6882
10 | 1.0577 | 0.05646 | 0.0046 | 18.7336
10.5 | 1.0082 | 0.06824 | 0.0041 | 14.7743
11 | 0.9431 | 0.08287 | -0.0009 | 11.3805
12.5 | 0.7293 | 0.1523 | -0.0503 | 4.7886
13 | 0.75 | 0.16123 | -0.0511 | 4.6517
13.5 | 0.7559 | 0.16853 | -0.0534 | 4.4853
14 | 0.7614 | 0.17526 | -0.0559 | 4.3444
14.5 | 0.7722 | 0.1823 | -0.0582 | 4.2359

## 3. Re 50k Mach 0.10 (1)
BIGFOIL.COM POLAR EXPORT
mh45
MH 45 9.85% |  |  |  | Cl Max: | 0.988 | at alpha= | 10 | deg
JavaFoil+Calcfoil stall+Eppler ext transition |  |  |  | L/D Max: | 43.232 | at alpha= | 4 | deg
Re: | 50000 |  |  | Cd Min: | 0.01046 | at alpha= | -1 | deg
Mach: | 0.1 |  |  | Cl=0 at alpha= | -0.40678 | deg
|  |  |  | @ Cl=0.1, Cd= | 0.010799
|  |  |  | @ Cl=0.4, Cd= | 0.011356
|  |  |  | @ Cl=0.6, Cd= | 0.041487
alpha (deg) | Cl | Cd | Cm | Cl/Cd
-13 | -0.336 | 0.20881 | 0.003 | -1.609
-12.5 | -0.358 | 0.1896 | 0.003 | -1.889
-12 | -0.38 | 0.18088 | 0.003 | -2.103
-11.5 | -0.403 | 0.16497 | 0.003 | -2.44
-11 | -0.424 | 0.14768 | 0.003 | -2.871
-10.5 | -0.444 | 0.13751 | 0.003 | -3.231
-10 | -0.463 | 0.12476 | 0.003 | -3.709
-9.5 | -0.478 | 0.1121 | 0.003 | -4.268
-9 | -0.491 | 0.10153 | 0.003 | -4.834
-8.5 | -0.499 | 0.09055 | 0.003 | -5.51
-8 | -0.502 | 0.08214 | 0.003 | -6.115
-7.5 | -0.5 | 0.0858 | 0.003 | -5.829
-7 | -0.492 | 0.07665 | 0.002 | -6.422
-6.5 | -0.478 | 0.06884 | 0.002 | -6.949
-6 | -0.459 | 0.06113 | 0.002 | -7.501
-5.5 | -0.433 | 0.05564 | 0.002 | -7.783
-5 | -0.403 | 0.05016 | 0.002 | -8.025
-4.5 | -0.368 | 0.04545 | 0.002 | -8.087
-4 | -0.329 | 0.04166 | 0.002 | -7.895
-3.5 | -0.287 | 0.03867 | 0.002 | -7.427
-3 | -0.246 | 0.03642 | 0.002 | -6.766
-2.5 | -0.199 | 0.03445 | 0.002 | -5.776
-2 | -0.189 | 0.01078 | 0.007 | -17.563
-1.5 | -0.13 | 0.01047 | 0.007 | -12.404
-1 | -0.07 | 0.01046 | 0.007 | -6.737
-0.5 | -0.011 | 0.01059 | 0.007 | -1.045
0 | 0.048 | 0.01066 | 0.007 | 4.538
0.5 | 0.108 | 0.01082 | 0.006 | 9.971
1 | 0.167 | 0.01098 | 0.006 | 15.237
1.5 | 0.227 | 0.01124 | 0.006 | 20.185
2 | 0.286 | 0.01084 | 0.006 | 26.401
2.5 | 0.346 | 0.0111 | 0.006 | 31.151
3 | 0.405 | 0.01138 | 0.005 | 35.595
3.5 | 0.465 | 0.01171 | 0.005 | 39.685
4 | 0.524 | 0.01212 | 0.005 | 43.232
4.5 | 0.566 | 0.04276 | 0.004 | 13.248
5 | 0.621 | 0.0407 | 0.004 | 15.257
5.5 | 0.676 | 0.04396 | 0.004 | 15.371
6 | 0.731 | 0.04197 | 0.003 | 17.411
6.5 | 0.784 | 0.04558 | 0.003 | 17.193
7 | 0.835 | 0.0427 | 0.003 | 19.554
7.5 | 0.884 | 0.04142 | 0.002 | 21.353
8 | 0.929 | 0.04144 | 0.002 | 22.421
8.5 | 0.957 | 0.04198 | 0.002 | 22.801
9 | 0.923 | 0.06266 | 0.001 | 14.725
9.5 | 0.947 | 0.07394 | 0.001 | 12.804
10 | 0.988 | 0.07883 | 0 | 12.537
10.5 | 0.911 | 0.08558 | 0 | 10.648
11 | 0.918 | 0.09361 | 0 | 9.806
11.5 | 0.917 | 0.10273 | 0 | 8.931
12 | 0.91 | 0.11231 | 0 | 8.1
12.5 | 0.892 | 0.12582 | 0 | 7.092
13 | 0.867 | 0.14001 | 0 | 6.195
13.5 | 0.837 | 0.15517 | 0 | 5.392
14 | 0.801 | 0.16886 | 0 | 4.744
14.5 | 0.762 | 0.18416 | -0.001 | 4.138
15 | 0.721 | 0.20673 | -0.001 | 3.486

## 4. Re 50k Mach 0.10 (2)
BIGFOIL.COM POLAR EXPORT
mh45
MH 45 9.85% |  |  |  | Cl Max: | 1.055 | at alpha= | 9.5 | deg
XFOIL ncrit=9 |  |  |  | L/D Max: | 27.5472 | at alpha= | 7 | deg
Re: | 50000 |  |  | Cd Min: | 0.27648 | at alpha= | -20 | deg
Mach: | 0.1 |  |  | Cl=0 at alpha= | -0.38489 | deg
|  |  |  | @ Cl=0.1, Cd= | 0.021799
|  |  |  | @ Cl=0.4, Cd= | 0.026286
|  |  |  | @ Cl=0.6, Cd= | 0.029796
alpha (deg) | Cl | Cd | Cm | Cl/Cd
-20 | -0.8615 | 0.27648 | 0.094 | -3.116
-19.5 | -0.8296 | 0.2578 | 0.0935 | -3.218
-19 | -0.8104 | 0.25118 | 0.0896 | -3.2264
-18.5 | -0.7961 | 0.24755 | 0.084 | -3.2159
-18 | -0.7829 | 0.24288 | 0.0786 | -3.2234
-17.5 | -0.7564 | 0.23196 | 0.077 | -3.2609
-17 | -0.7442 | 0.22845 | 0.0714 | -3.2576
-16.5 | -0.7254 | 0.22022 | 0.0677 | -3.294
-16 | -0.7038 | 0.21236 | 0.0649 | -3.3142
-15.5 | -0.7018 | 0.21151 | 0.0582 | -3.318
-15 | -0.6702 | 0.19863 | 0.0572 | -3.3741
-14.5 | -0.6633 | 0.19492 | 0.052 | -3.4029
-14 | -0.6389 | 0.18488 | 0.05 | -3.4558
-13.5 | -0.6365 | 0.18134 | 0.0448 | -3.51
-13 | -0.6087 | 0.1707 | 0.0434 | -3.5659
-12.5 | -0.6228 | 0.16928 | 0.0368 | -3.6791
-12 | -0.589 | 0.15778 | 0.0364 | -3.733
-11.5 | -0.5712 | 0.14941 | 0.0344 | -3.823
-11 | -0.5578 | 0.14187 | 0.0319 | -3.9318
-10.5 | -0.5469 | 0.13448 | 0.0294 | -4.0668
-10 | -0.5377 | 0.12723 | 0.0268 | -4.2262
-9.5 | -0.5287 | 0.11992 | 0.0243 | -4.4088
-9 | -0.5191 | 0.11257 | 0.0221 | -4.6114
-8.5 | -0.5091 | 0.10518 | 0.0201 | -4.8403
-8 | -0.499 | 0.09794 | 0.0184 | -5.095
-7.5 | -0.5099 | 0.09205 | 0.0152 | -5.5394
-7 | -0.553 | 0.06572 | -0.0195 | -8.4145
-6.5 | -0.5425 | 0.05282 | -0.0253 | -10.2707
-6 | -0.5191 | 0.04221 | -0.0271 | -12.298
-5.5 | -0.4816 | 0.03539 | -0.0261 | -13.6084
-5 | -0.4407 | 0.0302 | -0.0237 | -14.5927
-4.5 | -0.4057 | 0.02643 | -0.0201 | -15.35
-4 | -0.3734 | 0.02319 | -0.0158 | -16.1018
-3.5 | -0.3553 | 0.0206 | -0.0089 | -17.2476
-3 | -0.3338 | 0.01967 | -0.0015 | -16.97
-2.5 | -0.3063 | 0.01846 | 0.0059 | -16.5926
-2 | -0.1308 | 0.01789 | -0.0163 | -7.3113
-1.5 | -0.1269 | 0.01809 | -0.0116 | -7.0149
-1 | -0.1044 | 0.01867 | -0.009 | -5.5919
-0.5 | -0.0256 | 0.02 | -0.0167 | -1.28
0 | 0.0856 | 0.02161 | -0.0295 | 3.9611
0.5 | 0.192 | 0.02301 | -0.0404 | 8.3442
1 | 0.2918 | 0.02415 | -0.0489 | 12.0828
1.5 | 0.3563 | 0.02537 | -0.0503 | 14.0441
2 | 0.4121 | 0.02654 | -0.0494 | 15.5275
2.5 | 0.4631 | 0.02751 | -0.0468 | 16.8339
3 | 0.5053 | 0.02863 | -0.0433 | 17.6493
3.5 | 0.5515 | 0.02927 | -0.0393 | 18.8418
4 | 0.5962 | 0.02976 | -0.0349 | 20.0336
4.5 | 0.6406 | 0.03018 | -0.0305 | 21.226
5 | 0.687 | 0.0302 | -0.0256 | 22.7483
5.5 | 0.7345 | 0.03004 | -0.0207 | 24.4507
6 | 0.7832 | 0.02985 | -0.0158 | 26.2379
6.5 | 0.8286 | 0.03068 | -0.012 | 27.0078
7 | 0.8749 | 0.03176 | -0.0084 | 27.5472
7.5 | 0.917 | 0.03396 | -0.0057 | 27.0024
8 | 0.9579 | 0.03669 | -0.0032 | 26.1079
8.5 | 0.9956 | 0.04031 | -0.0009 | 24.6986
9 | 1.0248 | 0.04528 | 0.0011 | 22.6325
9.5 | 1.055 | 0.05036 | 0.0032 | 20.9492
10 | 1.0518 | 0.05815 | 0.0049 | 18.0877
10.5 | 0.9811 | 0.07155 | 0.0032 | 13.7121
12 | 0.7205 | 0.14501 | -0.0487 | 4.9686
12.5 | 0.7294 | 0.15286 | -0.0505 | 4.7717
13 | 0.7504 | 0.16185 | -0.0514 | 4.6364
13.5 | 0.7568 | 0.16919 | -0.0537 | 4.4731
14 | 0.7625 | 0.1759 | -0.0562 | 4.3348
14.5 | 0.7731 | 0.18292 | -0.0586 | 4.2264

## 5. Re 50k Mach 0.25 (1)
BIGFOIL.COM POLAR EXPORT
mh45
MH 45 9.85% |  |  |  | Cl Max: | 1.014 | at alpha= | 10 | deg
JavaFoil+Calcfoil stall+Eppler ext transition |  |  |  | L/D Max: | 38.949 | at alpha= | 3.5 | deg
Re: | 50000 |  |  | Cd Min: | 0.01054 | at alpha= | -1 | deg
Mach: | 0.25 |  |  | Cl=0 at alpha= | -0.40984 | deg
|  |  |  | @ Cl=0.1, Cd= | 0.011129
|  |  |  | @ Cl=0.4, Cd= | 0.26832
|  |  |  | @ Cl=0.6, Cd= | 0.26832
alpha (deg) | Cl | Cd | Cm | Cl/Cd
-11.5 | -0.063 | 0.23329 | 0.003 | -0.272
-11 | -0.101 | 0.20038 | 0.003 | -0.503
-10.5 | -0.191 | 0.1818 | 0.003 | -1.049
-10 | -0.252 | 0.15681 | 0.003 | -1.604
-9.5 | -0.304 | 0.1418 | 0.003 | -2.147
-9 | -0.351 | 0.12117 | 0.003 | -2.894
-8.5 | -0.39 | 0.10969 | 0.003 | -3.554
-8 | -0.421 | 0.09384 | 0.003 | -4.484
-7.5 | -0.442 | 0.08426 | 0.003 | -5.251
-7 | -0.454 | 0.08625 | 0.003 | -5.266
-6.5 | -0.456 | 0.07586 | 0.003 | -6.007
-6 | -0.447 | 0.06722 | 0.002 | -6.656
-5.5 | -0.43 | 0.05934 | 0.002 | -7.247
-5 | -0.405 | 0.05374 | 0.002 | -7.531
-4.5 | -0.373 | 0.04764 | 0.002 | -7.824
-4 | -0.335 | 0.04318 | 0.002 | -7.767
-3.5 | -0.294 | 0.03963 | 0.002 | -7.417
-3 | -0.253 | 0.0369 | 0.002 | -6.863
-2.5 | -0.205 | 0.0347 | 0.002 | -5.894
-2 | -0.194 | 0.01094 | 0.008 | -17.774
-1.5 | -0.133 | 0.0108 | 0.007 | -12.357
-1 | -0.072 | 0.01054 | 0.007 | -6.872
-0.5 | -0.011 | 0.01084 | 0.007 | -1.049
0 | 0.05 | 0.01099 | 0.007 | 4.526
0.5 | 0.111 | 0.01116 | 0.007 | 9.929
1 | 0.172 | 0.01135 | 0.006 | 15.144
1.5 | 0.233 | 0.01164 | 0.006 | 20.018
2 | 0.294 | 0.01129 | 0.006 | 26.057
2.5 | 0.355 | 0.01158 | 0.006 | 30.686
3 | 0.416 | 0.01191 | 0.005 | 34.95
3.5 | 0.477 | 0.01226 | 0.005 | 38.949
4 | 0.522 | 0.04382 | 0.005 | 11.918
4.5 | 0.579 | 0.04161 | 0.004 | 13.912
5 | 0.635 | 0.04498 | 0.004 | 14.12
5.5 | 0.692 | 0.04269 | 0.004 | 16.206
6 | 0.747 | 0.04649 | 0.003 | 16.078
6.5 | 0.801 | 0.04454 | 0.003 | 17.989
7 | 0.853 | 0.0477 | 0.003 | 17.879
7.5 | 0.902 | 0.04665 | 0.002 | 19.336
8 | 0.944 | 0.04305 | 0.002 | 21.929
8.5 | 0.954 | 0.04235 | 0.002 | 22.527
9 | 0.93 | 0.07006 | 0.001 | 13.279
9.5 | 0.969 | 0.07565 | 0.001 | 12.81
10 | 1.014 | 0.08311 | 0 | 12.204
10.5 | 0.893 | 0.0921 | 0 | 9.691
11 | 0.88 | 0.10366 | 0 | 8.487
11.5 | 0.854 | 0.11676 | 0 | 7.316
12 | 0.816 | 0.13378 | 0 | 6.096
12.5 | 0.76 | 0.14857 | 0 | 5.115
13 | 0.691 | 0.17486 | 0 | 3.951
13.5 | 0.611 | 0.20166 | 0 | 3.032
14 | 0.524 | 0.2396 | -0.001 | 2.185
14.5 | 0.429 | 0.27933 | -0.001 | 1.535
15 | 0.326 | 0.26832 | -0.001 | 1.214

## 6. Re 50k Mach 0.25 (2)
BIGFOIL.COM POLAR EXPORT
mh45
MH 45 9.85% |  |  |  | Cl Max: | 1.0061 | at alpha= | 8.5 | deg
XFOIL ncrit=9 |  |  |  | L/D Max: | 26.1262 | at alpha= | 7 | deg
Re: | 50000 |  |  | Cd Min: | 0.27001 | at alpha= | -20 | deg
Mach: | 0.25 |  |  | Cl=0 at alpha= | -0.4964 | deg
|  |  |  | @ Cl=0.1, Cd= | 0.022088
|  |  |  | @ Cl=0.4, Cd= | 0.026849
|  |  |  | @ Cl=0.6, Cd= | 0.15679
alpha (deg) | Cl | Cd | Cm | Cl/Cd
-20 | -0.8663 | 0.27001 | 0.1015 | -3.2084
-19.5 | -0.8449 | 0.26218 | 0.0978 | -3.2226
-19 | -0.8268 | 0.25659 | 0.0929 | -3.2223
-18.5 | -0.8188 | 0.25793 | 0.0854 | -3.1745
-18 | -0.7884 | 0.24266 | 0.0841 | -3.249
-17.5 | -0.7697 | 0.23653 | 0.0797 | -3.2541
-17 | -0.7659 | 0.23801 | 0.0722 | -3.2179
-16.5 | -0.7313 | 0.22225 | 0.0715 | -3.2904
-16 | -0.7169 | 0.21746 | 0.0664 | -3.2967
-15.5 | -0.6991 | 0.20987 | 0.0623 | -3.3311
-15 | -0.6772 | 0.20184 | 0.0593 | -3.3551
-14.5 | -0.6762 | 0.2 | 0.0528 | -3.381
-14 | -0.6427 | 0.1876 | 0.0519 | -3.4259
-13.5 | -0.6351 | 0.18223 | 0.0469 | -3.4852
-13 | -0.6138 | 0.174 | 0.0444 | -3.5276
-12.5 | -0.5957 | 0.16573 | 0.0416 | -3.5944
-12 | -0.6061 | 0.1636 | 0.0356 | -3.7048
-11.5 | -0.5845 | 0.15432 | 0.0338 | -3.7876
-11 | -0.5645 | 0.14559 | 0.0319 | -3.8773
-10.5 | -0.5477 | 0.13731 | 0.0298 | -3.9888
-10 | -0.5314 | 0.12917 | 0.0277 | -4.114
-9.5 | -0.5193 | 0.12155 | 0.0253 | -4.2723
-9 | -0.5085 | 0.11408 | 0.023 | -4.4574
-8.5 | -0.4987 | 0.10677 | 0.0207 | -4.6708
-8 | -0.5028 | 0.10078 | 0.0177 | -4.9891
-7.5 | -0.4909 | 0.09284 | 0.016 | -5.2876
-7 | -0.5352 | 0.06964 | -0.0165 | -7.6852
-6.5 | -0.534 | 0.05704 | -0.0247 | -9.3619
-6 | -0.5224 | 0.04573 | -0.0287 | -11.4236
-5.5 | -0.4882 | 0.03868 | -0.0282 | -12.6215
-5 | -0.4542 | 0.0327 | -0.0257 | -13.8899
-4.5 | -0.4235 | 0.02857 | -0.0216 | -14.8232
-4 | -0.39 | 0.02514 | -0.0174 | -15.5131
-3.5 | -0.3606 | 0.02171 | -0.0122 | -16.6099
-3 | -0.3426 | 0.02056 | -0.0043 | -16.6634
-2.5 | -0.3146 | 0.01944 | 0.0026 | -16.1831
-2 | -0.1232 | 0.01865 | -0.0177 | -6.6059
-1.5 | -0.1354 | 0.0185 | -0.0118 | -7.3189
-1 | -0.1133 | 0.01906 | -0.0092 | -5.9444
-0.5 | -0.0008 | 0.0207 | -0.0226 | -0.038647
0 | 0.1103 | 0.02223 | -0.0348 | 4.9618
0.5 | 0.2163 | 0.02357 | -0.045 | 9.1769
1 | 0.3088 | 0.02473 | -0.0513 | 12.4869
1.5 | 0.3674 | 0.02601 | -0.0511 | 14.1253
2 | 0.4175 | 0.0273 | -0.0491 | 15.293
2.5 | 0.4679 | 0.02836 | -0.0463 | 16.4986
3 | 0.514 | 0.02934 | -0.0426 | 17.5187
3.5 | 0.558 | 0.03031 | -0.0387 | 18.4098
4 | 0.6054 | 0.03082 | -0.0342 | 19.6431
4.5 | 0.6559 | 0.03067 | -0.0289 | 21.3857
5 | 0.7045 | 0.03071 | -0.0239 | 22.9404
5.5 | 0.7507 | 0.03127 | -0.0195 | 24.007
6 | 0.8008 | 0.03144 | -0.0146 | 25.4707
6.5 | 0.847 | 0.03269 | -0.0107 | 25.9101
7 | 0.8943 | 0.03423 | -0.007 | 26.1262
7.5 | 0.9376 | 0.03683 | -0.0039 | 25.4575
8 | 0.9694 | 0.04109 | -0.0016 | 23.5921
8.5 | 1.0061 | 0.04499 | 0.0011 | 22.3627
9 | 1.0032 | 0.05316 | 0.0024 | 18.8713
9.5 | 0.9558 | 0.06472 | 0.0011 | 14.7682
10 | 0.9181 | 0.07593 | -0.0018 | 12.0914
10.5 | 0.7737 | 0.10939 | -0.0277 | 7.0729
11 | 0.7839 | 0.11911 | -0.0296 | 6.5813
12 | 0.5742 | 0.14019 | -0.0379 | 4.0959
12.5 | 0.5853 | 0.14685 | -0.0388 | 3.9857
13 | 0.5864 | 0.15197 | -0.0401 | 3.8587
13.5 | 0.5878 | 0.15679 | -0.0416 | 3.749

## 7. Re 50k Mach 0.50 (1)
BIGFOIL.COM POLAR EXPORT
mh45
MH 45 9.85% |  |  |  | Cl Max: | 2.231 | at alpha= | 20 | deg
JavaFoil+Calcfoil stall+Eppler ext transition |  |  |  | L/D Max: | 16.54 | at alpha= | 7.5 | deg
Re: | 50000 |  |  | Cd Min: | 0.01289 | at alpha= | -1.5 | deg
Mach: | 0.5 |  |  | Cl=0 at alpha= | -0.40298 | deg
|  |  |  | @ Cl=0.1, Cd= | 0.04148
|  |  |  | @ Cl=0.4, Cd= | 0.061611
|  |  |  | @ Cl=0.6, Cd= | 0.081606
alpha (deg) | Cl | Cd | Cm | Cl/Cd
-20 | -1.046 | 0.45083 | 0.005 | -2.32
-19.5 | -1.021 | 0.44927 | 0.005 | -2.273
-19 | -0.997 | 0.43296 | 0.005 | -2.302
-18.5 | -0.972 | 0.42847 | 0.006 | -2.269
-18 | -0.947 | 0.43651 | 0.006 | -2.17
-17.5 | -0.919 | 0.39165 | 0.005 | -2.345
-17 | -0.893 | 0.36672 | 0.005 | -2.435
-16.5 | -0.868 | 0.36437 | 0.005 | -2.381
-16 | -0.842 | 0.35331 | 0.005 | -2.384
-15.5 | -0.817 | 0.34711 | 0.005 | -2.354
-15 | -0.792 | 0.34804 | 0.005 | -2.274
-14.5 | -0.766 | 0.33986 | 0.005 | -2.254
-14 | -0.74 | 0.31019 | 0.005 | -2.385
-13.5 | -0.712 | 0.29707 | 0.005 | -2.396
-13 | -0.686 | 0.29486 | 0.005 | -2.326
-12.5 | -0.66 | 0.27788 | 0.005 | -2.374
-12 | -0.634 | 0.28642 | 0.005 | -2.213
-11.5 | -0.608 | 0.27462 | 0.005 | -2.212
-11 | -0.581 | 0.26175 | 0.005 | -2.221
-10.5 | -0.554 | 0.22466 | 0.004 | -2.464
-10 | -0.527 | 0.22425 | 0.004 | -2.349
-9.5 | -0.5 | 0.21963 | 0.004 | -2.277
-9 | -0.474 | 0.21807 | 0.004 | -2.171
-8.5 | -0.447 | 0.2026 | 0.004 | -2.205
-8 | -0.42 | 0.19998 | 0.004 | -2.1
-7.5 | -0.393 | 0.19751 | 0.004 | -1.989
-7 | -0.366 | 0.17188 | 0.004 | -2.127
-6.5 | -0.338 | 0.17126 | 0.004 | -1.976
-6 | -0.311 | 0.08858 | 0.003 | -3.511
-5.5 | -0.284 | 0.06744 | 0.003 | -4.207
-5 | -0.256 | 0.07543 | 0.003 | -3.396
-4.5 | -0.229 | 0.05775 | 0.003 | -3.959
-4 | -0.338 | 0.04928 | 0.003 | -6.864
-3.5 | -0.316 | 0.04564 | 0.002 | -6.925
-3 | -0.283 | 0.04008 | 0.002 | -7.064
-2.5 | -0.229 | 0.03677 | 0.002 | -6.217
-2 | -0.174 | 0.03462 | 0.003 | -5.028
-1.5 | -0.149 | 0.01289 | 0.008 | -11.58
-1 | -0.081 | 0.03455 | 0.008 | -2.344
-0.5 | -0.013 | 0.03663 | 0.008 | -0.347
0 | 0.054 | 0.03635 | 0.007 | 1.482
0.5 | 0.12 | 0.04371 | 0.007 | 2.752
1 | 0.187 | 0.04779 | 0.007 | 3.903
1.5 | 0.252 | 0.04664 | 0.007 | 5.413
2 | 0.318 | 0.05165 | 0.006 | 6.158
2.5 | 0.383 | 0.06049 | 0.006 | 6.33
3 | 0.447 | 0.06471 | 0.006 | 6.906
3.5 | 0.511 | 0.07933 | 0.005 | 6.438
4 | 0.574 | 0.08407 | 0.005 | 6.828
4.5 | 0.637 | 0.0781 | 0.005 | 8.159
5 | 0.7 | 0.08311 | 0.004 | 8.42
5.5 | 0.761 | 0.08987 | 0.004 | 8.469
6 | 0.82 | 0.08458 | 0.004 | 9.693
6.5 | 0.874 | 0.08204 | 0.003 | 10.653
7 | 0.915 | 0.07526 | 0.003 | 12.159
7.5 | 0.901 | 0.05445 | 0.002 | 16.54
8 | 0.927 | 0.07508 | 0.001 | 12.35
8.5 | 0.975 | 0.08509 | 0.001 | 11.457
9 | 1.026 | 0.11908 | 0 | 8.614
9.5 | 1.08 | 0.21053 | 0 | 5.132
10 | 1.135 | 0.21392 | 0 | 5.304
10.5 | 1.19 | 0.24131 | 0 | 4.932
11 | 1.244 | 0.42072 | 0 | 2.958
11.5 | 1.301 | 0.28033 | 0 | 4.641
12 | 1.355 | 0.29598 | 0 | 4.578
12.5 | 1.409 | 0.29591 | -0.001 | 4.761
13 | 1.464 | 0.30411 | -0.001 | 4.813
13.5 | 1.521 | 0.33904 | -0.001 | 4.487
14 | 1.575 | 0.3375 | -0.001 | 4.667
14.5 | 1.629 | 0.34286 | -0.002 | 4.751
15 | 1.683 | 0.35453 | -0.002 | 4.747
15.5 | 1.743 | 0.39215 | -0.002 | 4.445
16 | 1.797 | 0.39641 | -0.002 | 4.532
16.5 | 1.85 | 0.39951 | -0.003 | 4.631
17 | 1.903 | 0.41245 | -0.003 | 4.615
17.5 | 1.957 | 0.42171 | -0.003 | 4.641
18 | 2.011 | 0.42806 | -0.004 | 4.699
18.5 | 2.073 | 0.46108 | -0.004 | 4.495
19 | 2.126 | 0.47236 | -0.004 | 4.5
19.5 | 2.178 | 0.48126 | -0.005 | 4.527
20 | 2.231 | 0.47903 | -0.005 | 4.658

## 8. Re 50k Mach 0.50 (2)
BIGFOIL.COM POLAR EXPORT
mh45
MH 45 9.85% |  |  |  | Cl Max: | 1.0473 | at alpha= | 20 | deg
XFOIL ncrit=9 |  |  |  | L/D Max: | 17.9532 | at alpha= | 5 | deg
Re: | 50000 |  |  | Cd Min: | 0.29886 | at alpha= | 20 | deg
Mach: | 0.5 |  |  | Cl=0 at alpha= | -0.91485 | deg
|  |  |  | @ Cl=0.1, Cd= | 0.023365
|  |  |  | @ Cl=0.4, Cd= | 0.029629
|  |  |  | @ Cl=0.6, Cd= | 0.036031
alpha (deg) | Cl | Cd | Cm | Cl/Cd
-20 | -0.6762 | 0.26307 | 0.0842 | -2.5704
-19.5 | -0.6547 | 0.25135 | 0.0816 | -2.6047
-19 | -0.6424 | 0.24462 | 0.0772 | -2.6261
-18.5 | -0.6388 | 0.24228 | 0.0718 | -2.6366
-18 | -0.6106 | 0.22804 | 0.0697 | -2.6776
-17.5 | -0.5981 | 0.22185 | 0.0655 | -2.696
-17 | -0.5881 | 0.21621 | 0.061 | -2.72
-16.5 | -0.5654 | 0.2063 | 0.0583 | -2.7407
-16 | -0.5608 | 0.20342 | 0.0533 | -2.7569
-15.5 | -0.5358 | 0.19253 | 0.0508 | -2.7829
-15 | -0.5283 | 0.18863 | 0.0464 | -2.8007
-14.5 | -0.5062 | 0.1794 | 0.0436 | -2.8216
-14 | -0.5056 | 0.17752 | 0.0392 | -2.8481
-13.5 | -0.4785 | 0.16731 | 0.0369 | -2.86
-13 | -0.4642 | 0.16087 | 0.0338 | -2.8856
-12.5 | -0.4734 | 0.16082 | 0.0298 | -2.9437
-12 | -0.4444 | 0.15051 | 0.0277 | -2.9526
-11.5 | -0.4278 | 0.1434 | 0.0253 | -2.9833
-11 | -0.4216 | 0.13802 | 0.0223 | -3.0546
-10.5 | -0.4268 | 0.1344 | 0.0192 | -3.1756
-10 | -0.4108 | 0.12647 | 0.017 | -3.2482
-9.5 | -0.4028 | 0.11947 | 0.0147 | -3.3716
-9 | -0.3939 | 0.11201 | 0.0125 | -3.5167
-8.5 | -0.3664 | 0.10231 | 0.0106 | -3.5813
-8 | -0.3742 | 0.0954 | 0.007 | -3.9224
-7 | -0.4703 | 0.08067 | -0.0085 | -5.8299
-6.5 | -0.4696 | 0.07096 | -0.0168 | -6.6178
-6 | -0.4762 | 0.06028 | -0.0266 | -7.8998
-5.5 | -0.4787 | 0.05079 | -0.0327 | -9.4251
-5 | -0.4782 | 0.04374 | -0.032 | -10.9328
-4.5 | -0.473 | 0.03894 | -0.0267 | -12.1469
-4 | -0.4588 | 0.03357 | -0.0225 | -13.667
-3.5 | -0.4269 | 0.02932 | -0.0183 | -14.56
-3 | -0.3862 | 0.02567 | -0.0142 | -15.0448
-2.5 | -0.3546 | 0.02324 | -0.0078 | -15.2582
-2 | -0.3252 | 0.02223 | 0.0002 | -14.6289
-1.5 | -0.2716 | 0.02118 | 0.0049 | -12.8234
-1 | -0.0203 | 0.02201 | -0.0321 | -0.92231
-0.5 | 0.0989 | 0.02335 | -0.0448 | 4.2355
0 | 0.1965 | 0.0247 | -0.0521 | 7.9555
0.5 | 0.2692 | 0.02616 | -0.0541 | 10.2905
1 | 0.3289 | 0.0277 | -0.0533 | 11.8736
1.5 | 0.3843 | 0.02922 | -0.0512 | 13.152
2 | 0.4384 | 0.03063 | -0.0482 | 14.3128
2.5 | 0.4828 | 0.03231 | -0.0445 | 14.9427
3 | 0.5296 | 0.03392 | -0.0407 | 15.6132
3.5 | 0.5784 | 0.03542 | -0.0366 | 16.3298
4 | 0.6279 | 0.03682 | -0.0322 | 17.0532
4.5 | 0.6761 | 0.03837 | -0.0276 | 17.6205
5 | 0.7219 | 0.04021 | -0.023 | 17.9532
5.5 | 0.762 | 0.04278 | -0.0187 | 17.8121
6 | 0.7946 | 0.04627 | -0.0149 | 17.1731
6.5 | 0.7937 | 0.05312 | -0.0139 | 14.9416
7 | 0.7868 | 0.06062 | -0.0138 | 12.9792
7.5 | 0.7553 | 0.07185 | -0.0183 | 10.5122
8.5 | 0.7359 | 0.09065 | -0.0243 | 8.118
9 | 0.7341 | 0.09949 | -0.027 | 7.3786
9.5 | 0.7446 | 0.10835 | -0.029 | 6.8722
10 | 0.7382 | 0.11888 | -0.0338 | 6.2096
10.5 | 0.7323 | 0.12859 | -0.0385 | 5.6948
11.5 | 0.7289 | 0.15361 | -0.0538 | 4.7451
12 | 0.7346 | 0.15984 | -0.0561 | 4.5958
12.5 | 0.7496 | 0.16823 | -0.059 | 4.4558
13 | 0.7684 | 0.17655 | -0.0614 | 4.3523
13.5 | 0.7917 | 0.18602 | -0.0638 | 4.256
14 | 0.8085 | 0.19433 | -0.067 | 4.1604
14.5 | 0.8337 | 0.20511 | -0.0696 | 4.0646
15 | 0.8494 | 0.21271 | -0.0734 | 3.9932
15.5 | 0.8721 | 0.22298 | -0.0765 | 3.9111
16 | 0.8821 | 0.22794 | -0.0818 | 3.8699
16.5 | 0.8995 | 0.23586 | -0.0864 | 3.8137
17 | 0.9196 | 0.24455 | -0.0908 | 3.7604
17.5 | 0.946 | 0.2564 | -0.094 | 3.6895
18 | 0.9737 | 0.26923 | -0.097 | 3.6166
18.5 | 0.9821 | 0.27088 | -0.1045 | 3.6256
19 | 1.0096 | 0.28409 | -0.1078 | 3.5538
19.5 | 1.0259 | 0.28916 | -0.1139 | 3.5479
20 | 1.0473 | 0.29886 | -0.1188 | 3.5043

## 9. Re 100k Mach 0.00 (1)
BIGFOIL.COM POLAR EXPORT
mh45
MH 45 9.85% |  |  |  | Cl Max: | 1.108 | at alpha= | 10 | deg
JavaFoil+Calcfoil stall+Eppler ext transition |  |  |  | L/D Max: | 68.411 | at alpha= | 6.5 | deg
Re: | 100000 |  |  | Cd Min: | 0.00773 | at alpha= | -1 | deg
Mach: | 0 |  |  | Cl=0 at alpha= | -0.40678 | deg
|  |  |  | @ Cl=0.1, Cd= | 0.0080522
|  |  |  | @ Cl=0.4, Cd= | 0.0087068
|  |  |  | @ Cl=0.6, Cd= | 0.0098767
alpha (deg) | Cl | Cd | Cm | Cl/Cd
-13.5 | -0.357 | 0.17671 | 0.003 | -2.022
-13 | -0.377 | 0.16493 | 0.003 | -2.284
-12.5 | -0.396 | 0.14954 | 0.003 | -2.651
-12 | -0.416 | 0.13694 | 0.003 | -3.038
-11.5 | -0.435 | 0.12784 | 0.003 | -3.404
-11 | -0.453 | 0.11517 | 0.003 | -3.937
-10.5 | -0.47 | 0.10887 | 0.003 | -4.32
-10 | -0.485 | 0.0999 | 0.003 | -4.856
-9.5 | -0.497 | 0.09074 | 0.003 | -5.481
-9 | -0.506 | 0.08393 | 0.003 | -6.032
-8.5 | -0.511 | 0.07804 | 0.003 | -6.55
-8 | -0.511 | 0.07164 | 0.003 | -7.139
-7.5 | -0.507 | 0.06427 | 0.003 | -7.884
-7 | -0.496 | 0.06404 | 0.002 | -7.752
-6.5 | -0.481 | 0.05856 | 0.002 | -8.208
-6 | -0.459 | 0.05368 | 0.002 | -8.559
-5.5 | -0.433 | 0.04883 | 0.002 | -8.867
-5 | -0.402 | 0.04495 | 0.002 | -8.939
-4.5 | -0.366 | 0.04123 | 0.002 | -8.889
-4 | -0.328 | 0.03848 | 0.002 | -8.515
-3.5 | -0.286 | 0.03605 | 0.002 | -7.931
-3 | -0.245 | 0.03401 | 0.002 | -7.21
-2.5 | -0.198 | 0.03246 | 0.002 | -6.102
-2 | -0.188 | 0.00868 | 0.007 | -21.699
-1.5 | -0.129 | 0.00829 | 0.007 | -15.59
-1 | -0.07 | 0.00773 | 0.007 | -9.068
-0.5 | -0.011 | 0.00782 | 0.007 | -1.408
0 | 0.048 | 0.00792 | 0.007 | 6.076
0.5 | 0.107 | 0.00807 | 0.006 | 13.301
1 | 0.166 | 0.00822 | 0.006 | 20.258
1.5 | 0.226 | 0.00845 | 0.006 | 26.704
2 | 0.285 | 0.00823 | 0.006 | 34.625
2.5 | 0.344 | 0.00846 | 0.005 | 40.642
3 | 0.403 | 0.00872 | 0.005 | 46.232
3.5 | 0.462 | 0.009 | 0.005 | 51.363
4 | 0.521 | 0.00931 | 0.005 | 55.978
4.5 | 0.58 | 0.00973 | 0.004 | 59.673
5 | 0.64 | 0.01017 | 0.004 | 62.91
5.5 | 0.699 | 0.01064 | 0.004 | 65.684
6 | 0.758 | 0.01133 | 0.004 | 66.877
6.5 | 0.816 | 0.01194 | 0.003 | 68.411
7 | 0.847 | 0.04274 | 0.003 | 19.815
7.5 | 0.897 | 0.04098 | 0.002 | 21.883
8 | 0.947 | 0.04487 | 0.002 | 21.095
8.5 | 0.995 | 0.04346 | 0.002 | 22.884
9 | 1.04 | 0.04292 | 0.001 | 24.227
9.5 | 1.078 | 0.03997 | 0.001 | 26.969
10 | 1.108 | 0.04007 | 0.001 | 27.662
10.5 | 0.914 | 0.07788 | 0 | 11.732
11 | 0.922 | 0.08399 | 0 | 10.975
11.5 | 0.924 | 0.09096 | 0 | 10.161
12 | 0.92 | 0.09899 | 0 | 9.293
12.5 | 0.907 | 0.10716 | 0 | 8.461
13 | 0.887 | 0.11846 | 0 | 7.484
13.5 | 0.861 | 0.12627 | 0 | 6.819
14 | 0.831 | 0.14117 | 0 | 5.886
14.5 | 0.797 | 0.15255 | -0.001 | 5.226
15 | 0.761 | 0.16814 | -0.001 | 4.526

## 10. Re 100k Mach 0.00 (2)
BIGFOIL.COM POLAR EXPORT
mh45
MH 45 9.85% |  |  |  | Cl Max: | 1.121 | at alpha= | 12.36 | deg
Wind Tunnel (UIUC Low-Speed Airfoil Test Program, Vol 1) |  |  |  | L/D Max: | 41.3613 | at alpha= | 6.18 | deg
Re: | 100000 |  |  | Cd Min: | 0.0123 | at alpha= | -2.94 | deg
Mach: | 0 |  |  | Cl=0 at alpha= | -1.9336 | deg
|  |  |  | @ Cl=0.1, Cd= | 0.013606
|  |  |  | @ Cl=0.4, Cd= | 0.018098
|  |  |  | @ Cl=0.6, Cd= | 0.017064
alpha (deg) | Cl | Cd | Cm | Cl/Cd
-2.94 | -0.149 | 0.0123 |  | -12.1138
-1.4 | 0.079 | 0.0131 |  | 6.0305
0.16 | 0.22 | 0.0165 |  | 13.3333
1.48 | 0.338 | 0.0187 |  | 18.0749
3.34 | 0.513 | 0.017 |  | 30.1765
4.69 | 0.648 | 0.0171 |  | 37.8947
6.18 | 0.79 | 0.0191 |  | 41.3613
7.64 | 0.916 | 0.023 |  | 39.8261
9.28 | 1.037 | 0.0281 |  | 36.9039
10.69 | 1.112 | 0.0364 |  | 30.5495
12.36 | 1.121 | 0.043 |  | 26.0698

## 11. Re 100k Mach 0.00 (3)
BIGFOIL.COM POLAR EXPORT
mh45
MH 45 9.85% |  |  |  | Cl Max: | -0.341 | at alpha= | -4.67 | deg
Wind Tunnel (UIUC Low-Speed Airfoil Test Program, Vol 1) |  |  |  | L/D Max: | -17.8491 | at alpha= | -6.11 | deg
Re: | 100000 |  |  | Cd Min: | 0.0177 | at alpha= | -4.67 | deg
Mach: | 0 |  |  | Cl=0 at alpha= |  | deg
@ Cl=0.1, Cd=
@ Cl=0.4, Cd=
@ Cl=0.6, Cd=
alpha (deg) | Cl | Cd | Cm | Cl/Cd
-6.11 | -0.473 | 0.0265 |  | -17.8491
-4.67 | -0.341 | 0.0177 |  | -19.2655

## 12. Re 100k Mach 0.00 (4)
BIGFOIL.COM POLAR EXPORT
mh45
MH 45 9.85% |  |  |  | Cl Max: | 1.104 | at alpha= | 12.37 | deg
Wind Tunnel (UIUC Low-Speed Airfoil Test Program, Vol 1) |  |  |  | L/D Max: |  | at alpha= |  | deg
Re: | 100000 |  |  | Cd Min: |  | at alpha= |  | deg
Mach: | 0 |  |  | Cl=0 at alpha= | -1.9536 | deg
@ Cl=0.1, Cd=
@ Cl=0.4, Cd=
@ Cl=0.6, Cd=
alpha (deg) | Cl | Cd | Cm | Cl/Cd
-6.2 | -0.463 |  | -0.006
-6.09 | -0.444 |  | -0.006
-4.6 | -0.323 |  | -0.006
-4.58 | -0.326 |  | -0.006
-3.08 | -0.164 |  | -0.006
-2.99 | -0.154 |  | -0.006
-1.57 | 0.057 |  | -0.006
-1.41 | 0.074 |  | -0.006
0.05 | 0.202 |  | -0.006
0.18 | 0.213 |  | -0.006
1.49 | 0.328 |  | -0.006
1.64 | 0.34 |  | -0.006
3.08 | 0.472 |  | -0.006
3.18 | 0.483 |  | -0.006
4.57 | 0.615 |  | -0.006
4.68 | 0.629 |  | -0.006
6.09 | 0.761 |  | -0.006
6.18 | 0.772 |  | -0.006
7.64 | 0.894 |  | -0.006
7.68 | 0.905 |  | -0.006
9.22 | 1.01 |  | -0.006
9.25 | 1.013 |  | -0.006
10.68 | 1.091 |  | -0.006
10.69 | 1.09 |  | -0.006
12.19 | 0.842 |  | -0.006
12.37 | 1.104 |  | -0.006
13.7 | 0.8 |  | -0.006
13.9 | 1.069 |  | -0.006
15.09 | 0.782 |  | -0.006
15.24 | 0.806 |  | -0.006
16.62 | 0.822 |  | -0.006
16.87 | 0.831 |  | -0.006
18.23 | 0.878 |  | -0.006

## 13. Re 100k Mach 0.00 (5)
BIGFOIL.COM POLAR EXPORT
mh45
MH 45 9.85% |  |  |  | Cl Max: | 1.167 | at alpha= | 11.5 | deg
XFOIL ncrit=9 |  |  |  | L/D Max: | 44.4978 | at alpha= | 6.5 | deg
Re: | 100000 |  |  | Cd Min: | 0.26782 | at alpha= | -20 | deg
Mach: | 0 |  |  | Cl=0 at alpha= | -1.8488 | deg
|  |  |  | @ Cl=0.1, Cd= | 0.013333
|  |  |  | @ Cl=0.4, Cd= | 0.015109
|  |  |  | @ Cl=0.6, Cd= | 0.015631
alpha (deg) | Cl | Cd | Cm | Cl/Cd
-20 | -0.8561 | 0.26782 | 0.098 | -3.1965
-19.5 | -0.8473 | 0.26717 | 0.0912 | -3.1714
-19 | -0.817 | 0.24987 | 0.0908 | -3.2697
-18.5 | -0.7965 | 0.24239 | 0.0877 | -3.286
-18 | -0.7781 | 0.23589 | 0.0838 | -3.2986
-17.5 | -0.7603 | 0.22942 | 0.0794 | -3.314
-17 | -0.7457 | 0.22426 | 0.0737 | -3.3252
-16.5 | -0.7414 | 0.22272 | 0.0664 | -3.3288
-16 | -0.7173 | 0.21072 | 0.064 | -3.404
-15.5 | -0.6923 | 0.20176 | 0.0626 | -3.4313
-15 | -0.6749 | 0.19482 | 0.059 | -3.4642
-14.5 | -0.663 | 0.18877 | 0.0537 | -3.5122
-14 | -0.6686 | 0.186 | 0.0453 | -3.5946
-13.5 | -0.6333 | 0.17299 | 0.0463 | -3.6609
-13 | -0.6163 | 0.16582 | 0.0435 | -3.7167
-12.5 | -0.6238 | 0.16109 | 0.0352 | -3.8724
-12 | -0.5951 | 0.1506 | 0.0355 | -3.9515
-11.5 | -0.5877 | 0.14372 | 0.0311 | -4.0892
-11 | -0.5923 | 0.1358 | 0.0243 | -4.3616
-10.5 | -0.5634 | 0.12757 | 0.0253 | -4.4164
-10 | -0.5929 | 0.1215 | 0.0129 | -4.8798
-9.5 | -0.549 | 0.11188 | 0.0179 | -4.907
-9 | -0.5733 | 0.10369 | 0.0073 | -5.529
-8.5 | -0.5412 | 0.09624 | 0.0097 | -5.6234
-8 | -0.5458 | 0.08778 | 0.004 | -6.2178
-7.5 | -0.5662 | 0.07824 | -0.008 | -7.2367
-7 | -0.556 | 0.0695 | -0.0132 | -8
-6.5 | -0.5557 | 0.0411 | -0.0258 | -13.5207
-6 | -0.5207 | 0.03185 | -0.0247 | -16.3485
-5.5 | -0.4791 | 0.02683 | -0.0228 | -17.8569
-5 | -0.4524 | 0.02389 | -0.0188 | -18.9368
-4.5 | -0.4222 | 0.02132 | -0.0145 | -19.803
-4 | -0.3813 | 0.01856 | -0.0127 | -20.5442
-3.5 | -0.3072 | 0.01519 | -0.0174 | -20.2238
-3 | -0.2249 | 0.01448 | -0.0227 | -15.5318
-2.5 | -0.1534 | 0.01369 | -0.0244 | -11.2053
-2 | -0.0456 | 0.01343 | -0.0309 | -3.3954
-1.5 | 0.1052 | 0.01333 | -0.0475 | 7.892
-1 | 0.147 | 0.01341 | -0.0458 | 10.962
-0.5 | 0.1795 | 0.01374 | -0.0413 | 13.064
0 | 0.2163 | 0.0141 | -0.0373 | 15.3404
0.5 | 0.256 | 0.01442 | -0.0336 | 17.7531
1 | 0.2979 | 0.0147 | -0.0301 | 20.2653
1.5 | 0.3414 | 0.01492 | -0.0269 | 22.882
2 | 0.3864 | 0.01508 | -0.0239 | 25.6233
2.5 | 0.4327 | 0.01518 | -0.021 | 28.5046
3 | 0.4802 | 0.01524 | -0.0182 | 31.5092
3.5 | 0.5293 | 0.0154 | -0.0161 | 34.3701
4 | 0.5785 | 0.01551 | -0.0138 | 37.2985
4.5 | 0.6284 | 0.01579 | -0.012 | 39.7973
5 | 0.6783 | 0.01619 | -0.0103 | 41.8962
5.5 | 0.7278 | 0.01676 | -0.0088 | 43.4248
6 | 0.7766 | 0.01754 | -0.0074 | 44.2759
6.5 | 0.8241 | 0.01852 | -0.006 | 44.4978
7 | 0.8702 | 0.01979 | -0.0046 | 43.9717
7.5 | 0.9147 | 0.0214 | -0.0033 | 42.743
8 | 0.9578 | 0.0233 | -0.0019 | 41.1073
8.5 | 0.9994 | 0.02559 | -0.0004 | 39.0543
9 | 1.0397 | 0.02822 | 0.0011 | 36.8427
9.5 | 1.0788 | 0.03124 | 0.0026 | 34.5327
10 | 1.1109 | 0.03466 | 0.0047 | 32.0514
10.5 | 1.1395 | 0.03859 | 0.0068 | 29.5284
11 | 1.1583 | 0.04348 | 0.0093 | 26.6398
11.5 | 1.167 | 0.0495 | 0.0117 | 23.5758
12 | 1.1416 | 0.05559 | 0.0153 | 20.5361
12.5 | 1.1071 | 0.06356 | 0.0153 | 17.4182
13 | 1.047 | 0.0767 | 0.0093 | 13.6506
13.5 | 0.9857 | 0.09426 | -0.0013 | 10.4572
14.5 | 0.816 | 0.17333 | -0.0448 | 4.7078
15 | 0.7977 | 0.1805 | -0.053 | 4.4194
15.5 | 0.8192 | 0.19012 | -0.0541 | 4.3089
16 | 0.8534 | 0.20014 | -0.0528 | 4.264
16.5 | 0.8282 | 0.20475 | -0.0642 | 4.0449

## 14. Re 100k Mach 0.10 (1)
BIGFOIL.COM POLAR EXPORT
mh45
MH 45 9.85% |  |  |  | Cl Max: | 1.102 | at alpha= | 10 | deg
JavaFoil+Calcfoil stall+Eppler ext transition |  |  |  | L/D Max: | 66.532 | at alpha= | 6 | deg
Re: | 100000 |  |  | Cd Min: | 0.00777 | at alpha= | -1 | deg
Mach: | 0.1 |  |  | Cl=0 at alpha= | -0.40678 | deg
|  |  |  | @ Cl=0.1, Cd= | 0.00809
|  |  |  | @ Cl=0.4, Cd= | 0.0087671
|  |  |  | @ Cl=0.6, Cd= | 0.0099375
alpha (deg) | Cl | Cd | Cm | Cl/Cd
-13 | -0.336 | 0.17236 | 0.003 | -1.95
-12.5 | -0.358 | 0.15918 | 0.003 | -2.25
-12 | -0.38 | 0.14412 | 0.003 | -2.64
-11.5 | -0.403 | 0.13369 | 0.003 | -3.011
-11 | -0.424 | 0.12199 | 0.003 | -3.476
-10.5 | -0.444 | 0.11319 | 0.003 | -3.925
-10 | -0.463 | 0.10438 | 0.003 | -4.433
-9.5 | -0.478 | 0.09537 | 0.003 | -5.017
-9 | -0.491 | 0.08657 | 0.003 | -5.669
-8.5 | -0.499 | 0.07835 | 0.003 | -6.369
-8 | -0.502 | 0.07205 | 0.003 | -6.971
-7.5 | -0.5 | 0.07171 | 0.003 | -6.975
-7 | -0.492 | 0.06455 | 0.002 | -7.626
-6.5 | -0.478 | 0.059 | 0.002 | -8.107
-6 | -0.459 | 0.05399 | 0.002 | -8.492
-5.5 | -0.433 | 0.04904 | 0.002 | -8.831
-5 | -0.403 | 0.04541 | 0.002 | -8.864
-4.5 | -0.368 | 0.04143 | 0.002 | -8.873
-4 | -0.329 | 0.03858 | 0.002 | -8.524
-3.5 | -0.287 | 0.03612 | 0.002 | -7.95
-3 | -0.246 | 0.03408 | 0.002 | -7.23
-2.5 | -0.199 | 0.03251 | 0.002 | -6.123
-2 | -0.189 | 0.0087 | 0.007 | -21.759
-1.5 | -0.13 | 0.00834 | 0.007 | -15.567
-1 | -0.07 | 0.00777 | 0.007 | -9.073
-0.5 | -0.011 | 0.00788 | 0.007 | -1.404
0 | 0.048 | 0.00796 | 0.007 | 6.075
0.5 | 0.108 | 0.00811 | 0.006 | 13.295
1 | 0.167 | 0.00827 | 0.006 | 20.243
1.5 | 0.227 | 0.0085 | 0.006 | 26.673
2 | 0.286 | 0.00828 | 0.006 | 34.558
2.5 | 0.346 | 0.00852 | 0.006 | 40.558
3 | 0.405 | 0.00879 | 0.005 | 46.106
3.5 | 0.465 | 0.00908 | 0.005 | 51.176
4 | 0.524 | 0.00944 | 0.005 | 55.523
4.5 | 0.583 | 0.00981 | 0.004 | 59.446
5 | 0.643 | 0.01026 | 0.004 | 62.625
5.5 | 0.702 | 0.01074 | 0.004 | 65.345
6 | 0.761 | 0.01144 | 0.004 | 66.532
6.5 | 0.802 | 0.04617 | 0.003 | 17.363
7 | 0.85 | 0.04362 | 0.003 | 19.49
7.5 | 0.9 | 0.04182 | 0.002 | 21.532
8 | 0.95 | 0.04014 | 0.002 | 23.673
8.5 | 0.998 | 0.04449 | 0.002 | 22.435
9 | 1.043 | 0.04408 | 0.001 | 23.664
9.5 | 1.079 | 0.04159 | 0.001 | 25.94
10 | 1.102 | 0.04356 | 0.001 | 25.304
10.5 | 0.912 | 0.07841 | 0 | 11.629
11 | 0.918 | 0.08498 | 0 | 10.805
11.5 | 0.918 | 0.09235 | 0 | 9.936
12 | 0.91 | 0.10081 | 0 | 9.024
12.5 | 0.892 | 0.10934 | 0 | 8.16
13 | 0.867 | 0.12195 | 0 | 7.112
13.5 | 0.837 | 0.12985 | 0 | 6.443
14 | 0.801 | 0.14357 | 0 | 5.58
14.5 | 0.762 | 0.1603 | -0.001 | 4.754
15 | 0.721 | 0.17091 | -0.001 | 4.216

## 15. Re 100k Mach 0.10 (2)
BIGFOIL.COM POLAR EXPORT
mh45
MH 45 9.85% |  |  |  | Cl Max: | 1.1584 | at alpha= | 11.5 | deg
XFOIL ncrit=9 |  |  |  | L/D Max: | 44.3209 | at alpha= | 6.5 | deg
Re: | 100000 |  |  | Cd Min: | 0.26952 | at alpha= | -20 | deg
Mach: | 0.1 |  |  | Cl=0 at alpha= | -1.8303 | deg
|  |  |  | @ Cl=0.1, Cd= | 0.013421
|  |  |  | @ Cl=0.4, Cd= | 0.015116
|  |  |  | @ Cl=0.6, Cd= | 0.015687
alpha (deg) | Cl | Cd | Cm | Cl/Cd
-20 | -0.8601 | 0.26952 | 0.0984 | -3.1912
-19.5 | -0.8512 | 0.26885 | 0.0917 | -3.1661
-19 | -0.8191 | 0.25036 | 0.0918 | -3.2717
-18.5 | -0.7989 | 0.24315 | 0.0885 | -3.2856
-18 | -0.7804 | 0.23663 | 0.0844 | -3.298
-17.5 | -0.7626 | 0.23015 | 0.08 | -3.3135
-17 | -0.7487 | 0.22545 | 0.0739 | -3.3209
-16.5 | -0.7447 | 0.22408 | 0.0666 | -3.3234
-16 | -0.716 | 0.21044 | 0.0652 | -3.4024
-15.5 | -0.6933 | 0.20232 | 0.0631 | -3.4267
-15 | -0.676 | 0.19539 | 0.0594 | -3.4597
-14.5 | -0.6655 | 0.18976 | 0.0536 | -3.5071
-14 | -0.6709 | 0.18699 | 0.0453 | -3.5879
-13.5 | -0.6326 | 0.17344 | 0.047 | -3.6474
-13 | -0.6167 | 0.16636 | 0.0437 | -3.707
-12.5 | -0.6264 | 0.16205 | 0.0349 | -3.8655
-12 | -0.5932 | 0.15109 | 0.0361 | -3.9261
-11.5 | -0.5905 | 0.14457 | 0.0307 | -4.0845
-11 | -0.5835 | 0.13584 | 0.0265 | -4.2955
-10.5 | -0.5627 | 0.12809 | 0.0255 | -4.393
-10 | -0.5952 | 0.12227 | 0.0124 | -4.8679
-9.5 | -0.5473 | 0.11239 | 0.0182 | -4.8697
-9 | -0.5605 | 0.10405 | 0.0102 | -5.3868
-8.5 | -0.5409 | 0.09676 | 0.0095 | -5.5901
-8 | -0.5403 | 0.08841 | 0.005 | -6.1113
-7.5 | -0.561 | 0.07912 | -0.0065 | -7.0905
-6.5 | -0.5558 | 0.04185 | -0.0262 | -13.2808
-6 | -0.5223 | 0.0324 | -0.0253 | -16.1204
-5.5 | -0.4816 | 0.02727 | -0.0233 | -17.6604
-5 | -0.4558 | 0.02425 | -0.0191 | -18.7959
-4.5 | -0.4257 | 0.0216 | -0.0147 | -19.7083
-4 | -0.3804 | 0.01873 | -0.0136 | -20.3097
-3.5 | -0.3059 | 0.01529 | -0.0182 | -20.0065
-3 | -0.2225 | 0.01456 | -0.0237 | -15.2816
-2.5 | -0.1527 | 0.01378 | -0.025 | -11.0813
-2 | -0.0508 | 0.01348 | -0.0303 | -3.7685
-1.5 | 0.0989 | 0.01342 | -0.0463 | 7.3696
-1 | 0.147 | 0.01346 | -0.0456 | 10.9212
-0.5 | 0.18 | 0.0138 | -0.0413 | 13.0435
0 | 0.2168 | 0.01415 | -0.0372 | 15.3216
0.5 | 0.2564 | 0.01446 | -0.0333 | 17.7317
1 | 0.2987 | 0.01473 | -0.0299 | 20.2783
1.5 | 0.3427 | 0.01494 | -0.0267 | 22.9384
2 | 0.388 | 0.01509 | -0.0237 | 25.7124
2.5 | 0.4347 | 0.01519 | -0.0208 | 28.6175
3 | 0.4832 | 0.01533 | -0.0184 | 31.5199
3.5 | 0.5322 | 0.01543 | -0.0161 | 34.4913
4 | 0.5819 | 0.0156 | -0.0139 | 37.3013
4.5 | 0.632 | 0.01584 | -0.0119 | 39.899
5 | 0.6822 | 0.01626 | -0.0101 | 41.9557
5.5 | 0.732 | 0.01688 | -0.0087 | 43.3649
6 | 0.7811 | 0.01767 | -0.0072 | 44.2049
6.5 | 0.8288 | 0.0187 | -0.0058 | 44.3209
7 | 0.8749 | 0.02002 | -0.0043 | 43.7013
7.5 | 0.9196 | 0.02169 | -0.0029 | 42.3974
8 | 0.9627 | 0.02369 | -0.0015 | 40.6374
8.5 | 1.0043 | 0.02598 | 0.0001 | 38.6567
9 | 1.0443 | 0.0287 | 0.0018 | 36.3868
9.5 | 1.0819 | 0.03185 | 0.0035 | 33.9686
10 | 1.1141 | 0.03537 | 0.0056 | 31.4984
10.5 | 1.1417 | 0.03949 | 0.0077 | 28.9111
11 | 1.1551 | 0.04481 | 0.0105 | 25.7777
11.5 | 1.1584 | 0.05106 | 0.013 | 22.687
12 | 1.1245 | 0.05767 | 0.016 | 19.4989
12.5 | 1.0815 | 0.06711 | 0.0142 | 16.1153
13 | 1.028 | 0.0805 | 0.0073 | 12.7702
13.5 | 0.9752 | 0.09745 | -0.0028 | 10.0072
14.5 | 0.8165 | 0.17423 | -0.0453 | 4.6863
15 | 0.7981 | 0.18126 | -0.0535 | 4.4031
15.5 | 0.8209 | 0.19099 | -0.0545 | 4.2981
16.5 | 0.8301 | 0.20556 | -0.0647 | 4.0382

## 16. Re 100k Mach 0.25 (1)
BIGFOIL.COM POLAR EXPORT
mh45
MH 45 9.85% |  |  |  | Cl Max: | 1.097 | at alpha= | 9.5 | deg
JavaFoil+Calcfoil stall+Eppler ext transition |  |  |  | L/D Max: | 64.221 | at alpha= | 6 | deg
Re: | 100000 |  |  | Cd Min: | 0.00807 | at alpha= | -0.5 | deg
Mach: | 0.25 |  |  | Cl=0 at alpha= | -0.40984 | deg
|  |  |  | @ Cl=0.1, Cd= | 0.0083493
|  |  |  | @ Cl=0.4, Cd= | 0.0091287
|  |  |  | @ Cl=0.6, Cd= | 0.19749
alpha (deg) | Cl | Cd | Cm | Cl/Cd
-11.5 | -0.063 | 0.13483 | 0.003 | -0.47
-11 | -0.101 | 0.12488 | 0.003 | -0.807
-10.5 | -0.191 | 0.15 | 0.003 | -1.271
-10 | -0.252 | 0.13108 | 0.003 | -1.919
-9.5 | -0.304 | 0.11407 | 0.003 | -2.669
-9 | -0.351 | 0.10071 | 0.003 | -3.482
-8.5 | -0.39 | 0.09151 | 0.003 | -4.261
-8 | -0.421 | 0.07961 | 0.003 | -5.286
-7.5 | -0.442 | 0.07273 | 0.003 | -6.084
-7 | -0.454 | 0.0651 | 0.003 | -6.976
-6.5 | -0.456 | 0.05923 | 0.003 | -7.694
-6 | -0.447 | 0.05737 | 0.002 | -7.798
-5.5 | -0.43 | 0.05227 | 0.002 | -8.228
-5 | -0.405 | 0.04725 | 0.002 | -8.567
-4.5 | -0.373 | 0.04272 | 0.002 | -8.726
-4 | -0.335 | 0.03935 | 0.002 | -8.523
-3.5 | -0.294 | 0.03658 | 0.002 | -8.035
-3 | -0.253 | 0.03443 | 0.002 | -7.354
-2.5 | -0.205 | 0.0327 | 0.002 | -6.255
-2 | -0.194 | 0.0092 | 0.008 | -21.132
-1.5 | -0.133 | 0.00864 | 0.007 | -15.443
-1 | -0.072 | 0.00832 | 0.007 | -8.705
-0.5 | -0.011 | 0.00807 | 0.007 | -1.408
0 | 0.05 | 0.00821 | 0.007 | 6.054
0.5 | 0.111 | 0.00838 | 0.007 | 13.227
1 | 0.172 | 0.00856 | 0.006 | 20.096
1.5 | 0.233 | 0.00882 | 0.006 | 26.417
2 | 0.294 | 0.00864 | 0.006 | 34.063
2.5 | 0.355 | 0.0089 | 0.006 | 39.907
3 | 0.416 | 0.00921 | 0.005 | 45.222
3.5 | 0.477 | 0.00951 | 0.005 | 50.186
4 | 0.538 | 0.00989 | 0.005 | 54.458
4.5 | 0.6 | 0.01035 | 0.005 | 57.933
5 | 0.661 | 0.01085 | 0.004 | 60.852
5.5 | 0.721 | 0.01146 | 0.004 | 62.941
6 | 0.782 | 0.01218 | 0.004 | 64.221
6.5 | 0.816 | 0.04563 | 0.003 | 17.883
7 | 0.868 | 0.04273 | 0.003 | 20.311
7.5 | 0.92 | 0.04711 | 0.003 | 19.527
8 | 0.97 | 0.04556 | 0.002 | 21.299
8.5 | 1.018 | 0.0451 | 0.002 | 22.571
9 | 1.057 | 0.04192 | 0.001 | 25.221
9.5 | 1.097 | 0.04412 | 0.001 | 24.853
10 | 1.016 | 0.07599 | 0 | 13.373
10.5 | 0.893 | 0.08257 | 0 | 10.814
11 | 0.88 | 0.09044 | 0 | 9.727
11.5 | 0.854 | 0.10143 | 0 | 8.421
12 | 0.816 | 0.1113 | 0 | 7.328
12.5 | 0.76 | 0.12594 | 0 | 6.034
13 | 0.691 | 0.13892 | 0 | 4.973
13.5 | 0.611 | 0.16475 | 0 | 3.711
14 | 0.524 | 0.17696 | -0.001 | 2.959
14.5 | 0.429 | 0.19749 | -0.001 | 2.171

## 17. Re 100k Mach 0.25 (2)
BIGFOIL.COM POLAR EXPORT
mh45
MH 45 9.85% |  |  |  | Cl Max: | 1.1344 | at alpha= | 10.5 | deg
XFOIL ncrit=9 |  |  |  | L/D Max: | 43.5459 | at alpha= | 6 | deg
Re: | 100000 |  |  | Cd Min: | 0.27934 | at alpha= | -20 | deg
Mach: | 0.25 |  |  | Cl=0 at alpha= | -1.7344 | deg
|  |  |  | @ Cl=0.1, Cd= | 0.013848
|  |  |  | @ Cl=0.4, Cd= | 0.015304
|  |  |  | @ Cl=0.6, Cd= | 0.015928
alpha (deg) | Cl | Cd | Cm | Cl/Cd
-20 | -0.8832 | 0.27934 | 0.1012 | -3.1617
-19.5 | -0.8549 | 0.26268 | 0.0997 | -3.2545
-19 | -0.8332 | 0.2544 | 0.0966 | -3.2752
-18.5 | -0.8133 | 0.24752 | 0.0924 | -3.2858
-18 | -0.7941 | 0.24084 | 0.0879 | -3.2972
-17.5 | -0.7765 | 0.2349 | 0.0825 | -3.3057
-17 | -0.7673 | 0.23297 | 0.0751 | -3.2936
-16 | -0.7203 | 0.21268 | 0.0697 | -3.3868
-15.5 | -0.7005 | 0.20551 | 0.0661 | -3.4086
-15 | -0.684 | 0.19878 | 0.0613 | -3.441
-14.5 | -0.6825 | 0.1962 | 0.0534 | -3.4786
-14 | -0.6562 | 0.18434 | 0.0515 | -3.5597
-13.5 | -0.6328 | 0.17616 | 0.0497 | -3.5922
-13 | -0.627 | 0.17068 | 0.0434 | -3.6735
-12.5 | -0.6098 | 0.16142 | 0.0404 | -3.7777
-12 | -0.5899 | 0.15375 | 0.0381 | -3.8367
-11.5 | -0.6068 | 0.14957 | 0.0281 | -4.057
-11 | -0.5673 | 0.13809 | 0.0305 | -4.1082
-10.5 | -0.5736 | 0.13191 | 0.0232 | -4.3484
-10 | -0.5502 | 0.12238 | 0.0227 | -4.4958
-9.5 | -0.5576 | 0.11586 | 0.0154 | -4.8127
-9 | -0.5335 | 0.10671 | 0.0154 | -4.9995
-8.5 | -0.571 | 0.10036 | 0.0015 | -5.6895
-8 | -0.5214 | 0.09113 | 0.0077 | -5.7215
-7.5 | -0.5306 | 0.08274 | 0.0006 | -6.4129
-6.5 | -0.5528 | 0.04584 | -0.0277 | -12.0593
-6 | -0.5252 | 0.03627 | -0.0284 | -14.4803
-5.5 | -0.4936 | 0.02966 | -0.026 | -16.6419
-5 | -0.4731 | 0.02634 | -0.021 | -17.9613
-4.5 | -0.4446 | 0.02326 | -0.0163 | -19.1144
-4 | -0.3768 | 0.01975 | -0.0182 | -19.0785
-3.5 | -0.2973 | 0.01578 | -0.0231 | -18.8403
-3 | -0.2194 | 0.01509 | -0.027 | -14.5394
-2.5 | -0.1466 | 0.01428 | -0.0286 | -10.2661
-2 | -0.0733 | 0.01382 | -0.0283 | -5.3039
-1.5 | 0.0647 | 0.01389 | -0.0402 | 4.658
-1 | 0.1497 | 0.01379 | -0.0459 | 10.8557
-0.5 | 0.1825 | 0.01408 | -0.0413 | 12.9616
0 | 0.2208 | 0.01441 | -0.0373 | 15.3227
0.5 | 0.2623 | 0.01471 | -0.0335 | 17.8314
1 | 0.3062 | 0.01497 | -0.0301 | 20.4542
1.5 | 0.3518 | 0.01516 | -0.0268 | 23.2058
2 | 0.3989 | 0.0153 | -0.0236 | 26.0719
2.5 | 0.448 | 0.01546 | -0.021 | 28.978
3 | 0.498 | 0.01558 | -0.0184 | 31.9641
3.5 | 0.5487 | 0.01567 | -0.0157 | 35.016
4 | 0.6005 | 0.01593 | -0.0136 | 37.6962
4.5 | 0.6524 | 0.01629 | -0.0116 | 40.0491
5 | 0.7042 | 0.0168 | -0.0097 | 41.9167
5.5 | 0.7554 | 0.01754 | -0.0079 | 43.0673
6 | 0.8056 | 0.0185 | -0.0062 | 43.5459
6.5 | 0.8541 | 0.01976 | -0.0045 | 43.2237
7 | 0.901 | 0.02134 | -0.0027 | 42.2212
7.5 | 0.9463 | 0.02335 | -0.0009 | 40.5268
8 | 0.9894 | 0.02574 | 0.001 | 38.4382
8.5 | 1.0306 | 0.02854 | 0.003 | 36.1107
9 | 1.0676 | 0.03193 | 0.0052 | 33.4356
9.5 | 1.1027 | 0.03583 | 0.0074 | 30.7759
10 | 1.1214 | 0.04052 | 0.0104 | 27.6752
10.5 | 1.1344 | 0.04601 | 0.013 | 24.6555
11 | 1.1034 | 0.05245 | 0.0167 | 21.0372
11.5 | 1.0649 | 0.06096 | 0.0159 | 17.4688
12 | 1.0117 | 0.07367 | 0.0095 | 13.7329
12.5 | 0.9557 | 0.09038 | -0.0011 | 10.5742
13.5 | 0.836 | 0.14171 | -0.0308 | 5.8994
14.5 | 0.6399 | 0.1635 | -0.0389 | 3.9138
15 | 0.6294 | 0.16784 | -0.0434 | 3.75
15.5 | 0.6312 | 0.17437 | -0.0468 | 3.6199

## 18. Re 100k Mach 0.50 (1)
BIGFOIL.COM POLAR EXPORT
mh45
MH 45 9.85% |  |  |  | Cl Max: | 2.232 | at alpha= | 20 | deg
JavaFoil+Calcfoil stall+Eppler ext transition |  |  |  | L/D Max: | 30.929 | at alpha= | 4 | deg
Re: | 100000 |  |  | Cd Min: | 0.01011 | at alpha= | -0.5 | deg
Mach: | 0.5 |  |  | Cl=0 at alpha= | -0.4058 | deg
|  |  |  | @ Cl=0.1, Cd= | 0.010653
|  |  |  | @ Cl=0.4, Cd= | 0.015097
|  |  |  | @ Cl=0.6, Cd= | 0.019451
alpha (deg) | Cl | Cd | Cm | Cl/Cd
-20 | -1.046 | 0.35118 | 0.005 | -2.978
-19.5 | -1.021 | 0.3496 | 0.005 | -2.922
-19 | -0.997 | 0.34114 | 0.005 | -2.922
-18.5 | -0.972 | 0.33617 | 0.006 | -2.892
-18 | -0.947 | 0.32974 | 0.006 | -2.873
-17.5 | -0.919 | 0.30999 | 0.005 | -2.964
-17 | -0.893 | 0.29027 | 0.005 | -3.077
-16.5 | -0.868 | 0.28691 | 0.005 | -3.025
-16 | -0.842 | 0.2735 | 0.005 | -3.08
-15.5 | -0.817 | 0.27272 | 0.005 | -2.996
-15 | -0.792 | 0.27205 | 0.005 | -2.91
-14.5 | -0.766 | 0.26853 | 0.005 | -2.852
-14 | -0.74 | 0.24858 | 0.005 | -2.977
-13.5 | -0.712 | 0.22959 | 0.005 | -3.101
-13 | -0.686 | 0.22927 | 0.005 | -2.992
-12.5 | -0.66 | 0.22002 | 0.005 | -2.999
-12 | -0.634 | 0.21385 | 0.005 | -2.963
-11.5 | -0.608 | 0.22023 | 0.005 | -2.759
-11 | -0.581 | 0.20927 | 0.005 | -2.778
-10.5 | -0.554 | 0.17862 | 0.004 | -3.1
-10 | -0.527 | 0.17408 | 0.004 | -3.026
-9.5 | -0.5 | 0.17108 | 0.004 | -2.924
-9 | -0.474 | 0.16928 | 0.004 | -2.798
-8.5 | -0.447 | 0.15675 | 0.004 | -2.85
-8 | -0.42 | 0.15418 | 0.004 | -2.724
-7.5 | -0.393 | 0.15177 | 0.004 | -2.589
-7 | -0.366 | 0.08331 | 0.004 | -4.389
-6.5 | -0.339 | 0.06525 | 0.004 | -5.187
-6 | -0.311 | 0.07402 | 0.003 | -4.203
-5.5 | -0.284 | 0.05667 | 0.003 | -5.006
-5 | -0.256 | 0.06158 | 0.003 | -4.161
-4.5 | -0.229 | 0.04938 | 0.003 | -4.63
-4 | -0.338 | 0.04366 | 0.003 | -7.749
-3.5 | -0.316 | 0.04114 | 0.003 | -7.683
-3 | -0.283 | 0.03693 | 0.002 | -7.666
-2.5 | -0.229 | 0.03418 | 0.002 | -6.688
-2 | -0.174 | 0.03253 | 0.003 | -5.351
-1.5 | -0.149 | 0.01035 | 0.008 | -14.421
-1 | -0.081 | 0.01023 | 0.008 | -7.913
-0.5 | -0.013 | 0.01011 | 0.008 | -1.257
0 | 0.056 | 0.01031 | 0.008 | 5.393
0.5 | 0.124 | 0.01084 | 0.007 | 11.428
1 | 0.192 | 0.01146 | 0.007 | 16.78
1.5 | 0.261 | 0.01207 | 0.007 | 21.58
2 | 0.329 | 0.01291 | 0.007 | 25.478
2.5 | 0.397 | 0.01502 | 0.006 | 26.443
3 | 0.466 | 0.01679 | 0.006 | 27.723
3.5 | 0.534 | 0.01882 | 0.006 | 28.365
4 | 0.602 | 0.01947 | 0.005 | 30.929
4.5 | 0.653 | 0.09113 | 0.005 | 7.164
5 | 0.713 | 0.08597 | 0.005 | 8.295
5.5 | 0.774 | 0.08158 | 0.004 | 9.484
6 | 0.834 | 0.08882 | 0.004 | 9.385
6.5 | 0.892 | 0.08395 | 0.004 | 10.623
7 | 0.947 | 0.08064 | 0.003 | 11.749
7.5 | 0.996 | 0.07708 | 0.003 | 12.925
8 | 1.009 | 0.05832 | 0.002 | 17.297
8.5 | 0.992 | 0.07262 | 0.001 | 13.657
9 | 1.026 | 0.09363 | 0 | 10.956
9.5 | 1.081 | 0.16467 | 0 | 6.562
10 | 1.135 | 0.16597 | 0 | 6.836
10.5 | 1.19 | 0.19078 | 0 | 6.238
11 | 1.244 | 0.31011 | 0 | 4.013
11.5 | 1.301 | 0.22363 | 0 | 5.817
12 | 1.355 | 0.22193 | 0 | 6.105
12.5 | 1.409 | 0.22897 | -0.001 | 6.154
13 | 1.464 | 0.23807 | -0.001 | 6.15
13.5 | 1.521 | 0.26621 | -0.001 | 5.715
14 | 1.575 | 0.26433 | -0.001 | 5.959
14.5 | 1.629 | 0.27394 | -0.002 | 5.947
15 | 1.683 | 0.2769 | -0.002 | 6.079
15.5 | 1.743 | 0.30801 | -0.002 | 5.659
16 | 1.797 | 0.30865 | -0.002 | 5.821
16.5 | 1.85 | 0.31083 | -0.003 | 5.952
17 | 1.903 | 0.31754 | -0.003 | 5.994
17.5 | 1.957 | 0.32472 | -0.003 | 6.027
18 | 2.012 | 0.33446 | -0.004 | 6.016
18.5 | 2.073 | 0.36029 | -0.004 | 5.753
19 | 2.126 | 0.3665 | -0.004 | 5.8
19.5 | 2.179 | 0.37325 | -0.005 | 5.837
20 | 2.232 | 0.37801 | -0.005 | 5.903

## 19. Re 100k Mach 0.50 (2)
BIGFOIL.COM POLAR EXPORT
mh45
MH 45 9.85% |  |  |  | Cl Max: | 1.0527 | at alpha= | 20 | deg
XFOIL ncrit=9 |  |  |  | L/D Max: | 39.9699 | at alpha= | 5 | deg
Re: | 100000 |  |  | Cd Min: | 0.30029 | at alpha= | 20 | deg
Mach: | 0.5 |  |  | Cl=0 at alpha= | -1.3471 | deg
|  |  |  | @ Cl=0.1, Cd= | 0.015467
|  |  |  | @ Cl=0.4, Cd= | 0.016266
|  |  |  | @ Cl=0.6, Cd= | 0.017284
alpha (deg) | Cl | Cd | Cm | Cl/Cd
-20 | -0.9592 | 0.29526 | 0.1264 | -3.2487
-19.5 | -0.9353 | 0.28703 | 0.1207 | -3.2585
-19 | -0.9122 | 0.2795 | 0.1146 | -3.2637
-18.5 | -0.8933 | 0.27614 | 0.1066 | -3.235
-18 | -0.8789 | 0.27464 | 0.0986 | -3.2002
-17.5 | -0.8419 | 0.25436 | 0.0977 | -3.3099
-17 | -0.8164 | 0.24543 | 0.0932 | -3.3264
-16.5 | -0.7925 | 0.23728 | 0.0881 | -3.3399
-16 | -0.7722 | 0.231 | 0.0813 | -3.3429
-15.5 | -0.7632 | 0.22959 | 0.0727 | -3.3242
-15 | -0.7247 | 0.21274 | 0.0719 | -3.4065
-14.5 | -0.6998 | 0.20426 | 0.0678 | -3.426
-14 | -0.6871 | 0.19955 | 0.0602 | -3.4432
-13.5 | -0.6593 | 0.18827 | 0.0572 | -3.5019
-13 | -0.6353 | 0.17988 | 0.0535 | -3.5318
-12.5 | -0.6385 | 0.1775 | 0.0444 | -3.5972
-12 | -0.5968 | 0.16344 | 0.0442 | -3.6515
-11.5 | -0.5837 | 0.15649 | 0.0389 | -3.73
-11 | -0.567 | 0.14767 | 0.0346 | -3.8396
-10.5 | -0.5454 | 0.13923 | 0.0317 | -3.9173
-10 | -0.5404 | 0.13169 | 0.0257 | -4.1036
-9.5 | -0.5158 | 0.1229 | 0.0237 | -4.1969
-9 | -0.5143 | 0.11523 | 0.0174 | -4.4632
-8.5 | -0.4906 | 0.10657 | 0.0155 | -4.6035
-8 | -0.4926 | 0.09878 | 0.0087 | -4.9868
-7.5 | -0.4898 | 0.083 | -0.0037 | -5.9012
-7 | -0.4817 | 0.07375 | -0.009 | -6.5315
-6.5 | -0.4965 | 0.05945 | -0.0262 | -8.3516
-6 | -0.4944 | 0.04984 | -0.0332 | -9.9197
-5.5 | -0.4909 | 0.04172 | -0.036 | -11.7665
-5 | -0.5054 | 0.03712 | -0.0297 | -13.6153
-4.5 | -0.4553 | 0.02949 | -0.0327 | -15.4391
-4 | -0.3645 | 0.02321 | -0.0379 | -15.7044
-3.5 | -0.2717 | 0.01902 | -0.0414 | -14.285
-3 | -0.2078 | 0.017 | -0.0405 | -12.2235
-2.5 | -0.1487 | 0.01653 | -0.0375 | -8.9958
-2 | -0.0938 | 0.01596 | -0.0333 | -5.8772
-1.5 | -0.037 | 0.01548 | -0.0282 | -2.3902
-1 | 0.084 | 0.01548 | -0.0337 | 5.4264
-0.5 | 0.2039 | 0.01538 | -0.0436 | 13.2575
0 | 0.2454 | 0.0156 | -0.0394 | 15.7308
0.5 | 0.2924 | 0.01586 | -0.0354 | 18.4363
1 | 0.3427 | 0.01608 | -0.0316 | 21.3122
1.5 | 0.3954 | 0.01624 | -0.0278 | 24.3473
2 | 0.4508 | 0.01655 | -0.0249 | 27.2387
2.5 | 0.5071 | 0.01671 | -0.0214 | 30.3471
3 | 0.5648 | 0.01705 | -0.0185 | 33.1261
3.5 | 0.6234 | 0.01744 | -0.0155 | 35.7454
4 | 0.6822 | 0.01802 | -0.0126 | 37.8579
4.5 | 0.7409 | 0.0188 | -0.0097 | 39.4096
5 | 0.7978 | 0.01996 | -0.0069 | 39.9699
5.5 | 0.8532 | 0.0214 | -0.0038 | 39.8692
6 | 0.9048 | 0.0234 | -0.0007 | 38.6667
6.5 | 0.9535 | 0.02584 | 0.0026 | 36.9002
7 | 0.9932 | 0.0293 | 0.006 | 33.8976
7.5 | 1.025 | 0.03327 | 0.0098 | 30.8085
8 | 1.03 | 0.03869 | 0.0133 | 26.6219
8.5 | 1.016 | 0.04477 | 0.0163 | 22.6938
9 | 0.9625 | 0.05516 | 0.0128 | 17.4492
9.5 | 0.8875 | 0.07207 | 0.0008 | 12.3144
10 | 0.8254 | 0.09189 | -0.0129 | 8.9825
10.5 | 0.8253 | 0.10126 | -0.0158 | 8.1503
11 | 0.7945 | 0.11704 | -0.0256 | 6.7883
11.5 | 0.7908 | 0.12799 | -0.0309 | 6.1786
12 | 0.8012 | 0.13755 | -0.0337 | 5.8248
12.5 | 0.794 | 0.1499 | -0.0412 | 5.2969
13 | 0.8078 | 0.16083 | -0.0451 | 5.0227
13.5 | 0.8054 | 0.17702 | -0.0546 | 4.5498
14 | 0.8322 | 0.18723 | -0.0563 | 4.4448
14.5 | 0.8256 | 0.1936 | -0.0647 | 4.2645
15 | 0.8481 | 0.20316 | -0.0674 | 4.1745
15.5 | 0.8646 | 0.21134 | -0.072 | 4.091
16 | 0.8792 | 0.22034 | -0.0775 | 3.9902
17 | 0.9171 | 0.23827 | -0.0871 | 3.849
17.5 | 0.9519 | 0.25251 | -0.0874 | 3.7698
18 | 0.9572 | 0.25634 | -0.0969 | 3.7341
18.5 | 0.9865 | 0.2681 | -0.0986 | 3.6796
19 | 0.9995 | 0.27487 | -0.1065 | 3.6363
19.5 | 1.0195 | 0.2833 | -0.1121 | 3.5987
20 | 1.0527 | 0.30029 | -0.1126 | 3.5056

## 20. Re 250k Mach 0.00 (1)
BIGFOIL.COM POLAR EXPORT
mh45
MH 45 9.85% |  |  |  | Cl Max: | 1.15 | at alpha= | 10 | deg
JavaFoil+Calcfoil stall+Eppler ext transition |  |  |  | L/D Max: | 91.306 | at alpha= | 7.5 | deg
Re: | 250000 |  |  | Cd Min: | 0.0053 | at alpha= | -1 | deg
Mach: | 0 |  |  | Cl=0 at alpha= | -0.40678 | deg
|  |  |  | @ Cl=0.1, Cd= | 0.0056446
|  |  |  | @ Cl=0.4, Cd= | 0.0063683
|  |  |  | @ Cl=0.6, Cd= | 0.0073733
alpha (deg) | Cl | Cd | Cm | Cl/Cd
-13.5 | -0.357 | 0.12551 | 0.003 | -2.847
-13 | -0.377 | 0.11862 | 0.003 | -3.176
-12.5 | -0.396 | 0.10888 | 0.003 | -3.641
-12 | -0.416 | 0.10138 | 0.003 | -4.104
-11.5 | -0.435 | 0.10623 | 0.003 | -4.097
-11 | -0.454 | 0.09602 | 0.003 | -4.723
-10.5 | -0.47 | 0.09227 | 0.003 | -5.098
-10 | -0.485 | 0.08445 | 0.003 | -5.746
-9.5 | -0.497 | 0.07872 | 0.003 | -6.319
-9 | -0.506 | 0.07051 | 0.003 | -7.181
-8.5 | -0.511 | 0.06651 | 0.003 | -7.686
-8 | -0.511 | 0.06103 | 0.003 | -8.38
-7.5 | -0.507 | 0.05634 | 0.003 | -8.994
-7 | -0.496 | 0.05293 | 0.003 | -9.38
-6.5 | -0.481 | 0.051 | 0.002 | -9.425
-6 | -0.459 | 0.04726 | 0.002 | -9.721
-5.5 | -0.433 | 0.04366 | 0.002 | -9.917
-5 | -0.402 | 0.04074 | 0.002 | -9.864
-4.5 | -0.367 | 0.03735 | 0.002 | -9.813
-4 | -0.328 | 0.03555 | 0.002 | -9.216
-3.5 | -0.286 | 0.03366 | 0.002 | -8.494
-3 | -0.245 | 0.03207 | 0.002 | -7.646
-2.5 | -0.247 | 0.00743 | 0.008 | -33.311
-2 | -0.188 | 0.0067 | 0.007 | -28.086
-1.5 | -0.129 | 0.00632 | 0.007 | -20.458
-1 | -0.07 | 0.0053 | 0.007 | -13.223
-0.5 | -0.011 | 0.00538 | 0.007 | -2.045
0 | 0.048 | 0.00553 | 0.007 | 8.712
0.5 | 0.107 | 0.00566 | 0.006 | 18.951
1 | 0.166 | 0.0058 | 0.006 | 28.712
1.5 | 0.226 | 0.00601 | 0.006 | 37.548
2 | 0.285 | 0.00593 | 0.006 | 48.005
2.5 | 0.344 | 0.00615 | 0.005 | 55.927
3 | 0.403 | 0.00638 | 0.005 | 63.174
3.5 | 0.462 | 0.00663 | 0.005 | 69.739
4 | 0.521 | 0.0069 | 0.005 | 75.578
4.5 | 0.58 | 0.00725 | 0.004 | 80.058
5 | 0.64 | 0.00762 | 0.004 | 83.897
5.5 | 0.699 | 0.00805 | 0.004 | 86.814
6 | 0.758 | 0.00869 | 0.004 | 87.161
6.5 | 0.816 | 0.00925 | 0.003 | 88.293
7 | 0.875 | 0.00961 | 0.003 | 91.067
7.5 | 0.934 | 0.01023 | 0.003 | 91.306
8 | 0.966 | 0.04504 | 0.002 | 21.438
8.5 | 1.012 | 0.04377 | 0.002 | 23.13
9 | 1.06 | 0.04242 | 0.001 | 24.989
9.5 | 1.106 | 0.04147 | 0.001 | 26.679
10 | 1.15 | 0.0412 | 0.001 | 27.917
10.5 | 1.054 | 0.04129 | 0 | 25.523
11 | 1.017 | 0.03974 | 0 | 25.585
11.5 | 0.931 | 0.08218 | 0 | 11.325
12 | 0.921 | 0.08869 | 0 | 10.382
12.5 | 0.907 | 0.09524 | 0 | 9.52
13 | 0.887 | 0.10198 | 0 | 8.694
13.5 | 0.861 | 0.11074 | 0 | 7.776
14 | 0.831 | 0.11892 | -0.001 | 6.987
14.5 | 0.797 | 0.12808 | -0.001 | 6.225
15 | 0.761 | 0.13709 | -0.001 | 5.551

## 21. Re 250k Mach 0.00 (2)
BIGFOIL.COM POLAR EXPORT
mh45
MH 45 9.85% |  |  |  | Cl Max: | 1.1946 | at alpha= | 13 | deg
XFOIL ncrit=9 |  |  |  | L/D Max: | 65.5895 | at alpha= | 6 | deg
Re: | 250000 |  |  | Cd Min: | 0.26503 | at alpha= | -20 | deg
Mach: | 0 |  |  | Cl=0 at alpha= | -0.90699 | deg
|  |  |  | @ Cl=0.1, Cd= | 0.0083022
|  |  |  | @ Cl=0.4, Cd= | 0.0086684
|  |  |  | @ Cl=0.6, Cd= | 0.0098611
alpha (deg) | Cl | Cd | Cm | Cl/Cd
-20 | -0.8634 | 0.26503 | 0.1017 | -3.2577
-19.5 | -0.8422 | 0.25528 | 0.0991 | -3.2991
-19 | -0.8232 | 0.24856 | 0.0958 | -3.3119
-18.5 | -0.8049 | 0.24214 | 0.0918 | -3.3241
-18 | -0.7869 | 0.23555 | 0.0876 | -3.3407
-17.5 | -0.769 | 0.22869 | 0.0832 | -3.3626
-17 | -0.7547 | 0.22269 | 0.0767 | -3.389
-16.5 | -0.7431 | 0.21683 | 0.0707 | -3.4271
-16 | -0.7285 | 0.20984 | 0.0657 | -3.4717
-15.5 | -0.7031 | 0.19931 | 0.0652 | -3.5277
-15 | -0.685 | 0.19241 | 0.062 | -3.5601
-14.5 | -0.6685 | 0.18528 | 0.0582 | -3.6081
-14 | -0.6533 | 0.1778 | 0.0541 | -3.6744
-13.5 | -0.6406 | 0.16999 | 0.0492 | -3.7685
-13 | -0.6349 | 0.16239 | 0.0423 | -3.9097
-12.5 | -0.6247 | 0.15402 | 0.037 | -4.056
-12 | -0.6149 | 0.14361 | 0.0343 | -4.2817
-11.5 | -0.596 | 0.13689 | 0.0333 | -4.3539
-11 | -0.5851 | 0.12913 | 0.0297 | -4.5311
-10.5 | -0.5784 | 0.12053 | 0.0251 | -4.7988
-10 | -0.5796 | 0.11045 | 0.0169 | -5.2476
-9.5 | -0.5804 | 0.10011 | 0.0087 | -5.7976
-9 | -0.5903 | 0.08813 | 0.0039 | -6.6981
-8.5 | -0.5825 | 0.08157 | 0.0016 | -7.1411
-8 | -0.5961 | 0.07021 | -0.009 | -8.4902
-7.5 | -0.5988 | 0.05807 | -0.0181 | -10.3117
-7 | -0.5979 | 0.04543 | -0.0239 | -13.1609
-6.5 | -0.5636 | 0.03088 | -0.0233 | -18.2513
-6 | -0.5069 | 0.02442 | -0.0255 | -20.7576
-5.5 | -0.4574 | 0.01983 | -0.0237 | -23.0661
-5 | -0.4148 | 0.01722 | -0.0202 | -24.0883
-4.5 | -0.3707 | 0.01539 | -0.017 | -24.0871
-4 | -0.3251 | 0.01366 | -0.0145 | -23.7994
-3.5 | -0.2819 | 0.01125 | -0.0122 | -25.0578
-2.5 | -0.1831 | 0.00993 | -0.0093 | -18.4391
-2 | -0.1346 | 0.0093 | -0.0073 | -14.4731
-1.5 | -0.0878 | 0.00867 | -0.0045 | -10.1269
-1 | -0.0189 | 0.00828 | -0.0055 | -2.2826
-0.5 | 0.0827 | 0.00831 | -0.0142 | 9.9519
0 | 0.1496 | 0.00828 | -0.0165 | 18.0676
0.5 | 0.1999 | 0.00829 | -0.0152 | 24.1134
1 | 0.2505 | 0.00835 | -0.0139 | 30
1.5 | 0.3024 | 0.00842 | -0.0129 | 35.9145
2 | 0.3546 | 0.00853 | -0.0119 | 41.5709
2.5 | 0.4071 | 0.00869 | -0.011 | 46.847
3 | 0.4599 | 0.00891 | -0.0102 | 51.6162
3.5 | 0.5125 | 0.0092 | -0.0094 | 55.7065
4 | 0.5652 | 0.00957 | -0.0088 | 59.0596
4.5 | 0.6178 | 0.01001 | -0.0082 | 61.7183
5 | 0.6702 | 0.01052 | -0.0076 | 63.7072
5.5 | 0.7221 | 0.0111 | -0.0071 | 65.0541
6 | 0.7733 | 0.01179 | -0.0066 | 65.5895
6.5 | 0.8235 | 0.01263 | -0.0061 | 65.2019
7 | 0.8725 | 0.01363 | -0.0055 | 64.0132
7.5 | 0.9198 | 0.01482 | -0.0048 | 62.0648
8 | 0.9659 | 0.0161 | -0.0039 | 59.9938
8.5 | 1.0101 | 0.01753 | -0.0028 | 57.6212
9 | 1.0508 | 0.01925 | -0.0015 | 54.587
9.5 | 1.0915 | 0.02078 | -0.0001 | 52.5265
10 | 1.1268 | 0.0227 | 0.0016 | 49.6388
10.5 | 1.156 | 0.02497 | 0.0039 | 46.2956
11 | 1.175 | 0.02788 | 0.0071 | 42.1449
11.5 | 1.179 | 0.03161 | 0.0109 | 37.2983
12 | 1.1921 | 0.03455 | 0.0126 | 34.5036
12.5 | 1.194 | 0.0392 | 0.0137 | 30.4592
13 | 1.1946 | 0.04443 | 0.0138 | 26.8872
13.5 | 1.1917 | 0.05047 | 0.0128 | 23.612
14 | 1.1803 | 0.05791 | 0.0105 | 20.3816
14.5 | 1.1598 | 0.06752 | 0.0072 | 17.1771
15 | 1.1367 | 0.07854 | 0.0015 | 14.4729
15.5 | 1.1079 | 0.0917 | -0.0057 | 12.0818
16 | 1.0722 | 0.10745 | -0.0148 | 9.9786
16.5 | 1.0281 | 0.12675 | -0.0263 | 8.1112
17 | 0.8734 | 0.18658 | -0.0567 | 4.6811
17.5 | 0.8707 | 0.20192 | -0.0639 | 4.3121
18 | 0.6725 | 0.20055 | -0.0609 | 3.3533

## 22. Re 250k Mach 0.10 (1)
BIGFOIL.COM POLAR EXPORT
mh45
MH 45 9.85% |  |  |  | Cl Max: | 1.154 | at alpha= | 10 | deg
JavaFoil+Calcfoil stall+Eppler ext transition |  |  |  | L/D Max: | 90.691 | at alpha= | 7.5 | deg
Re: | 250000 |  |  | Cd Min: | 0.00533 | at alpha= | -1 | deg
Mach: | 0.1 |  |  | Cl=0 at alpha= | -0.40678 | deg
|  |  |  | @ Cl=0.1, Cd= | 0.0056727
|  |  |  | @ Cl=0.4, Cd= | 0.0064105
|  |  |  | @ Cl=0.6, Cd= | 0.0074277
alpha (deg) | Cl | Cd | Cm | Cl/Cd
-13 | -0.336 | 0.11911 | 0.003 | -2.822
-12.5 | -0.358 | 0.1134 | 0.003 | -3.159
-12 | -0.381 | 0.10418 | 0.003 | -3.652
-11.5 | -0.403 | 0.10843 | 0.003 | -3.713
-11 | -0.424 | 0.09919 | 0.003 | -4.276
-10.5 | -0.444 | 0.09397 | 0.003 | -4.729
-10 | -0.463 | 0.08652 | 0.003 | -5.348
-9.5 | -0.478 | 0.07902 | 0.003 | -6.056
-9 | -0.491 | 0.07369 | 0.003 | -6.662
-8.5 | -0.499 | 0.06796 | 0.003 | -7.344
-8 | -0.502 | 0.06234 | 0.003 | -8.058
-7.5 | -0.5 | 0.0577 | 0.003 | -8.67
-7 | -0.492 | 0.05299 | 0.003 | -9.29
-6.5 | -0.478 | 0.04977 | 0.003 | -9.612
-6 | -0.459 | 0.04631 | 0.002 | -9.901
-5.5 | -0.433 | 0.04445 | 0.002 | -9.743
-5 | -0.403 | 0.04104 | 0.002 | -9.809
-4.5 | -0.368 | 0.03744 | 0.002 | -9.819
-4 | -0.329 | 0.03564 | 0.002 | -9.227
-3.5 | -0.287 | 0.03371 | 0.002 | -8.52
-3 | -0.246 | 0.03209 | 0.002 | -7.68
-2.5 | -0.249 | 0.00744 | 0.008 | -33.417
-2 | -0.189 | 0.00672 | 0.007 | -28.156
-1.5 | -0.13 | 0.00635 | 0.007 | -20.47
-1 | -0.07 | 0.00533 | 0.007 | -13.229
-0.5 | -0.011 | 0.00543 | 0.007 | -2.039
0 | 0.048 | 0.00556 | 0.007 | 8.708
0.5 | 0.108 | 0.00569 | 0.006 | 18.938
1 | 0.167 | 0.00583 | 0.006 | 28.683
1.5 | 0.227 | 0.00605 | 0.006 | 37.494
2 | 0.286 | 0.00598 | 0.006 | 47.896
2.5 | 0.346 | 0.0062 | 0.006 | 55.793
3 | 0.405 | 0.00643 | 0.005 | 62.98
3.5 | 0.465 | 0.00669 | 0.005 | 69.472
4 | 0.524 | 0.00699 | 0.005 | 74.936
4.5 | 0.583 | 0.00732 | 0.004 | 79.724
5 | 0.643 | 0.0077 | 0.004 | 83.484
5.5 | 0.702 | 0.00813 | 0.004 | 86.324
6 | 0.761 | 0.00878 | 0.004 | 86.691
6.5 | 0.821 | 0.00935 | 0.003 | 87.773
7 | 0.88 | 0.00972 | 0.003 | 90.507
7.5 | 0.939 | 0.01035 | 0.003 | 90.691
8 | 0.968 | 0.04621 | 0.002 | 20.95
8.5 | 1.016 | 0.03896 | 0.002 | 26.072
9 | 1.064 | 0.04352 | 0.002 | 24.444
9.5 | 1.11 | 0.04264 | 0.001 | 26.033
10 | 1.154 | 0.04254 | 0.001 | 27.118
10.5 | 1.048 | 0.03887 | 0 | 26.965
11 | 0.985 | 0.05557 | 0 | 17.717
11.5 | 0.921 | 0.08353 | 0 | 11.025
12 | 0.911 | 0.08962 | 0 | 10.16
12.5 | 0.892 | 0.0962 | 0 | 9.277
13 | 0.867 | 0.10439 | 0 | 8.309
13.5 | 0.837 | 0.11316 | 0 | 7.394
14 | 0.801 | 0.12114 | -0.001 | 6.614
14.5 | 0.762 | 0.13085 | -0.001 | 5.824
15 | 0.721 | 0.14068 | -0.001 | 5.123

## 23. Re 250k Mach 0.10 (2)
BIGFOIL.COM POLAR EXPORT
mh45
MH 45 9.85% |  |  |  | Cl Max: | 1.1873 | at alpha= | 12 | deg
XFOIL ncrit=9 |  |  |  | L/D Max: | 65.3233 | at alpha= | 6 | deg
Re: | 250000 |  |  | Cd Min: | 0.26618 | at alpha= | -20 | deg
Mach: | 0.1 |  |  | Cl=0 at alpha= | -0.78654 | deg
|  |  |  | @ Cl=0.1, Cd= | 0.0046757
|  |  |  | @ Cl=0.4, Cd= | 0.0086801
|  |  |  | @ Cl=0.6, Cd= | 0.0098913
alpha (deg) | Cl | Cd | Cm | Cl/Cd
-20 | -0.867 | 0.26618 | 0.1024 | -3.2572
-19.5 | -0.8449 | 0.25607 | 0.1002 | -3.2995
-19 | -0.826 | 0.24944 | 0.0967 | -3.3114
-18.5 | -0.8075 | 0.24297 | 0.0926 | -3.3235
-18 | -0.7894 | 0.23632 | 0.0883 | -3.3404
-17.5 | -0.7713 | 0.22941 | 0.0838 | -3.3621
-17 | -0.7573 | 0.2236 | 0.0771 | -3.3869
-16.5 | -0.7453 | 0.21766 | 0.0712 | -3.4241
-16 | -0.729 | 0.20865 | 0.0669 | -3.4939
-15.5 | -0.704 | 0.20001 | 0.0659 | -3.5198
-15 | -0.686 | 0.19307 | 0.0626 | -3.5531
-14.5 | -0.6694 | 0.18588 | 0.0587 | -3.6012
-14 | -0.654 | 0.17836 | 0.0546 | -3.6667
-13.5 | -0.6418 | 0.1706 | 0.0493 | -3.762
-13 | -0.6356 | 0.16305 | 0.0425 | -3.8982
-12.5 | -0.6248 | 0.15467 | 0.0373 | -4.0396
-12 | -0.6126 | 0.14456 | 0.0354 | -4.2377
-11.5 | -0.5944 | 0.13764 | 0.0338 | -4.3185
-11 | -0.5837 | 0.12979 | 0.0301 | -4.4973
-10.5 | -0.5773 | 0.12107 | 0.0253 | -4.7683
-10 | -0.5788 | 0.11105 | 0.0165 | -5.2121
-9.5 | -0.5784 | 0.10086 | 0.009 | -5.7347
-9 | -0.5812 | 0.09065 | 0.0067 | -6.4115
-8.5 | -0.5743 | 0.08354 | 0.0036 | -6.8746
-8 | -0.584 | 0.07327 | -0.0051 | -7.9705
-7.5 | -0.5937 | 0.05966 | -0.0173 | -9.9514
-7 | -0.596 | 0.04636 | -0.0241 | -12.8559
-6.5 | -0.5294 | 0.01754 | -0.028 | -30.1824
-6 | -0.4941 | 0.01238 | -0.0254 | -39.9111
-5.5 | -0.4589 | 0.00841 | -0.0216 | -54.566
-5 | -0.4173 | 0.00605 | -0.0181 | -68.9752
-4.5 | -0.3709 | 0.00449 | -0.0157 | -82.6058
-4 | -0.3257 | 0.00327 | -0.0135 | -99.6024
-3.5 | -0.2816 | 0.00211 | -0.0115 | -133.4597
-3 | -0.2329 | 0.00182 | -0.0102 | -127.967
-2.5 | -0.1829 | 0.00161 | -0.009 | -113.6025
-2 | -0.1333 | 0.00143 | -0.0075 | -93.2168
-1.5 | -0.0852 | 0.00126 | -0.0053 | -67.619
-1 | -0.0371 | 0.00111 | -0.0023 | -33.4234
-0.5 | 0.0498 | 0.00108 | -0.0074 | 46.1111
0 | 0.1506 | 0.0083 | -0.0165 | 18.1446
0.5 | 0.2013 | 0.00831 | -0.0153 | 24.2238
1 | 0.2525 | 0.00836 | -0.0141 | 30.2033
1.5 | 0.3043 | 0.00844 | -0.0129 | 36.0545
2 | 0.3569 | 0.00855 | -0.0119 | 41.7427
2.5 | 0.4099 | 0.00871 | -0.0111 | 47.0608
3 | 0.4628 | 0.00894 | -0.0102 | 51.7673
3.5 | 0.5159 | 0.00924 | -0.0095 | 55.8333
4 | 0.5688 | 0.00962 | -0.0088 | 59.1268
4.5 | 0.6217 | 0.01008 | -0.0082 | 61.6766
5 | 0.6744 | 0.01059 | -0.0076 | 63.6827
5.5 | 0.7265 | 0.01119 | -0.0071 | 64.924
6 | 0.778 | 0.01191 | -0.0065 | 65.3233
6.5 | 0.8287 | 0.01274 | -0.0059 | 65.0471
7 | 0.8778 | 0.01378 | -0.0053 | 63.701
7.5 | 0.9254 | 0.01498 | -0.0045 | 61.7757
8 | 0.9712 | 0.01634 | -0.0035 | 59.437
8.5 | 1.0155 | 0.01778 | -0.0024 | 57.1147
9 | 1.0567 | 0.01947 | -0.001 | 54.2732
9.5 | 1.0962 | 0.02114 | 0.0006 | 51.8543
10 | 1.1292 | 0.02328 | 0.0026 | 48.5052
10.5 | 1.1566 | 0.02566 | 0.0051 | 45.074
11 | 1.1724 | 0.02859 | 0.0088 | 41.0073
11.5 | 1.1764 | 0.03246 | 0.0121 | 36.2415
12 | 1.1873 | 0.03582 | 0.0135 | 33.1463
12.5 | 1.1834 | 0.0415 | 0.0147 | 28.5157
13 | 1.1852 | 0.04662 | 0.0139 | 25.4226
13.5 | 1.1795 | 0.05326 | 0.0124 | 22.1461
14 | 1.1644 | 0.06149 | 0.0096 | 18.9364
14.5 | 1.1409 | 0.07189 | 0.0053 | 15.8701
15 | 1.1148 | 0.08402 | -0.0013 | 13.2683
15.5 | 1.0831 | 0.09834 | -0.0095 | 11.0138
16 | 1.0459 | 0.11495 | -0.0192 | 9.0987
16.5 | 1.0002 | 0.13528 | -0.0313 | 7.3936
17 | 0.8711 | 0.19076 | -0.0586 | 4.5665

## 24. Re 250k Mach 0.25 (1)
BIGFOIL.COM POLAR EXPORT
mh45
MH 45 9.85% |  |  |  | Cl Max: | 1.165 | at alpha= | 10 | deg
JavaFoil+Calcfoil stall+Eppler ext transition |  |  |  | L/D Max: | 86.917 | at alpha= | 7 | deg
Re: | 250000 |  |  | Cd Min: | 0.00556 | at alpha= | -0.5 | deg
Mach: | 0.25 |  |  | Cl=0 at alpha= | -0.40984 | deg
|  |  |  | @ Cl=0.1, Cd= | 0.0058629
|  |  |  | @ Cl=0.4, Cd= | 0.16611
|  |  |  | @ Cl=0.6, Cd= | 0.16611
alpha (deg) | Cl | Cd | Cm | Cl/Cd
-11.5 | -0.063 | 0.1102 | 0.003 | -0.575
-11 | -0.101 | 0.10236 | 0.003 | -0.985
-10.5 | -0.191 | 0.09353 | 0.003 | -2.039
-10 | -0.252 | 0.08603 | 0.003 | -2.925
-9.5 | -0.304 | 0.09177 | 0.003 | -3.318
-9 | -0.351 | 0.08263 | 0.003 | -4.245
-8.5 | -0.39 | 0.07564 | 0.003 | -5.155
-8 | -0.421 | 0.0672 | 0.003 | -6.262
-7.5 | -0.442 | 0.06156 | 0.003 | -7.188
-7 | -0.454 | 0.05642 | 0.003 | -8.05
-6.5 | -0.456 | 0.05169 | 0.003 | -8.818
-6 | -0.447 | 0.0476 | 0.003 | -9.401
-5.5 | -0.43 | 0.04573 | 0.002 | -9.405
-5 | -0.405 | 0.04211 | 0.002 | -9.612
-4.5 | -0.373 | 0.03803 | 0.002 | -9.801
-4 | -0.335 | 0.03612 | 0.002 | -9.285
-3.5 | -0.294 | 0.034 | 0.002 | -8.645
-3 | -0.253 | 0.03232 | 0.002 | -7.834
-2.5 | -0.255 | 0.00758 | 0.008 | -33.703
-2 | -0.194 | 0.00747 | 0.008 | -26.053
-1.5 | -0.133 | 0.00661 | 0.007 | -20.199
-1 | -0.072 | 0.00625 | 0.007 | -11.586
-0.5 | -0.011 | 0.00556 | 0.007 | -2.043
0 | 0.05 | 0.00574 | 0.007 | 8.666
0.5 | 0.111 | 0.00589 | 0.007 | 18.815
1 | 0.172 | 0.00605 | 0.006 | 28.423
1.5 | 0.233 | 0.00629 | 0.006 | 37.063
2 | 0.294 | 0.00624 | 0.006 | 47.125
2.5 | 0.355 | 0.00648 | 0.006 | 54.811
3 | 0.416 | 0.00675 | 0.005 | 61.68
3.5 | 0.477 | 0.00702 | 0.005 | 68.042
4 | 0.538 | 0.00734 | 0.005 | 73.385
4.5 | 0.6 | 0.00773 | 0.005 | 77.558
5 | 0.661 | 0.00817 | 0.004 | 80.822
5.5 | 0.721 | 0.00871 | 0.004 | 82.824
6 | 0.782 | 0.00936 | 0.004 | 83.557
6.5 | 0.843 | 0.00999 | 0.003 | 84.393
7 | 0.904 | 0.0104 | 0.003 | 86.917
7.5 | 0.937 | 0.04766 | 0.003 | 19.668
8 | 0.987 | 0.04638 | 0.002 | 21.274
8.5 | 1.036 | 0.04519 | 0.002 | 22.933
9 | 1.085 | 0.04406 | 0.002 | 24.616
9.5 | 1.128 | 0.04486 | 0.001 | 25.146
10 | 1.165 | 0.042 | 0.001 | 27.741
10.5 | 0.977 | 0.04304 | 0 | 22.699
11 | 0.881 | 0.08152 | 0 | 10.804
11.5 | 0.854 | 0.0882 | 0 | 9.685
12 | 0.816 | 0.09627 | 0 | 8.473
12.5 | 0.76 | 0.10557 | 0 | 7.199
13 | 0.691 | 0.11577 | 0 | 5.969
13.5 | 0.612 | 0.12825 | 0 | 4.768
14 | 0.524 | 0.14085 | -0.001 | 3.718
14.5 | 0.429 | 0.15947 | -0.001 | 2.689
15 | 0.326 | 0.16611 | -0.001 | 1.961

## 25. Re 250k Mach 0.25 (2)
BIGFOIL.COM POLAR EXPORT
mh45
MH 45 9.85% |  |  |  | Cl Max: | 1.1548 | at alpha= | 11 | deg
XFOIL ncrit=9 |  |  |  | L/D Max: | 64.579 | at alpha= | 5.5 | deg
Re: | 250000 |  |  | Cd Min: | 0.18197 | at alpha= | 16 | deg
Mach: | 0.25 |  |  | Cl=0 at alpha= | -99 | deg
|  |  |  | @ Cl=0.1, Cd= | 0.00839
|  |  |  | @ Cl=0.4, Cd= | 0.0087746
|  |  |  | @ Cl=0.6, Cd= | 0.0099924
alpha (deg) | Cl | Cd | Cm | Cl/Cd
0 | 0.1576 | 0.00839 | -0.0173 | 18.7843
0.5 | 0.2093 | 0.0084 | -0.0159 | 24.9167
1 | 0.2619 | 0.00845 | -0.0145 | 30.9941
1.5 | 0.3155 | 0.00854 | -0.0134 | 36.9438
2 | 0.3699 | 0.00867 | -0.0124 | 42.6644
2.5 | 0.4246 | 0.00886 | -0.0114 | 47.9233
3 | 0.4792 | 0.00913 | -0.0105 | 52.4863
3.5 | 0.534 | 0.00947 | -0.0097 | 56.3886
4 | 0.5888 | 0.00989 | -0.0089 | 59.5349
4.5 | 0.6435 | 0.01039 | -0.0081 | 61.9346
5 | 0.6979 | 0.01097 | -0.0074 | 63.619
5.5 | 0.7517 | 0.01164 | -0.0067 | 64.579
6 | 0.8045 | 0.01248 | -0.0059 | 64.4631
6.5 | 0.8562 | 0.01347 | -0.005 | 63.5635
7 | 0.9061 | 0.01468 | -0.0039 | 61.7234
7.5 | 0.9537 | 0.01612 | -0.0027 | 59.1625
8 | 0.9989 | 0.01773 | -0.0011 | 56.3395
8.5 | 1.043 | 0.01934 | 0.0006 | 53.9297
9 | 1.0808 | 0.02142 | 0.0028 | 50.4575
9.5 | 1.115 | 0.02359 | 0.0053 | 47.2658
10 | 1.1389 | 0.02636 | 0.0086 | 43.2056
10.5 | 1.1463 | 0.02978 | 0.0127 | 38.4923
11 | 1.1548 | 0.03353 | 0.015 | 34.4408
11.5 | 1.1542 | 0.03887 | 0.0165 | 29.6939
12 | 1.1532 | 0.04441 | 0.016 | 25.9671
12.5 | 1.1362 | 0.05255 | 0.0146 | 21.6213
13 | 1.1203 | 0.06144 | 0.0108 | 18.234
13.5 | 1.0938 | 0.07269 | 0.0054 | 15.0475
14 | 1.0655 | 0.0855 | -0.002 | 12.462
14.5 | 1.0275 | 0.1014 | -0.0115 | 10.1331
15 | 0.9789 | 0.12117 | -0.0234 | 8.0787
15.5 | 0.9261 | 0.14388 | -0.0364 | 6.4366
16 | 0.8518 | 0.18197 | -0.0548 | 4.681

## 26. Re 250k Mach 0.50 (1)
BIGFOIL.COM POLAR EXPORT
mh45
MH 45 9.85% |  |  |  | Cl Max: | 2.232 | at alpha= | 20 | deg
JavaFoil+Calcfoil stall+Eppler ext transition |  |  |  | L/D Max: | 47.024 | at alpha= | 5.5 | deg
Re: | 250000 |  |  | Cd Min: | 0.00723 | at alpha= | 0 | deg
Mach: | 0.5 |  |  | Cl=0 at alpha= | -0.4058 | deg
|  |  |  | @ Cl=0.1, Cd= | 0.0075082
|  |  |  | @ Cl=0.4, Cd= | 0.010902
|  |  |  | @ Cl=0.6, Cd= | 0.014443
alpha (deg) | Cl | Cd | Cm | Cl/Cd
-20 | -1.046 | 0.26988 | 0.005 | -3.876
-19.5 | -1.022 | 0.26419 | 0.005 | -3.867
-19 | -0.997 | 0.26318 | 0.005 | -3.788
-18.5 | -0.972 | 0.25843 | 0.006 | -3.762
-18 | -0.947 | 0.24961 | 0.006 | -3.795
-17.5 | -0.92 | 0.24018 | 0.005 | -3.831
-17 | -0.893 | 0.21957 | 0.005 | -4.069
-16.5 | -0.868 | 0.2163 | 0.005 | -4.013
-16 | -0.843 | 0.20934 | 0.005 | -4.025
-15.5 | -0.817 | 0.20379 | 0.005 | -4.009
-15 | -0.792 | 0.20167 | 0.005 | -3.925
-14.5 | -0.766 | 0.19547 | 0.005 | -3.919
-14 | -0.741 | 0.18589 | 0.006 | -3.985
-13.5 | -0.712 | 0.17713 | 0.005 | -4.021
-13 | -0.686 | 0.16796 | 0.005 | -4.084
-12.5 | -0.66 | 0.16585 | 0.005 | -3.979
-12 | -0.634 | 0.16213 | 0.005 | -3.909
-11.5 | -0.608 | 0.16138 | 0.005 | -3.765
-11 | -0.581 | 0.15282 | 0.005 | -3.804
-10.5 | -0.554 | 0.13653 | 0.005 | -4.058
-10 | -0.527 | 0.13029 | 0.004 | -4.044
-9.5 | -0.5 | 0.12977 | 0.004 | -3.855
-9 | -0.474 | 0.12276 | 0.004 | -3.858
-8.5 | -0.447 | 0.11707 | 0.004 | -3.817
-8 | -0.42 | 0.11926 | 0.004 | -3.522
-7.5 | -0.393 | 0.11683 | 0.004 | -3.364
-7 | -0.366 | 0.06678 | 0.004 | -5.477
-6.5 | -0.339 | 0.05585 | 0.004 | -6.063
-6 | -0.311 | 0.05993 | 0.003 | -5.191
-5.5 | -0.284 | 0.04901 | 0.003 | -5.789
-5 | -0.256 | 0.05171 | 0.003 | -4.955
-4.5 | -0.229 | 0.04346 | 0.003 | -5.261
-4 | -0.338 | 0.03886 | 0.003 | -8.707
-3.5 | -0.316 | 0.03583 | 0.003 | -8.821
-3 | -0.283 | 0.03361 | 0.003 | -8.424
-2.5 | -0.229 | 0.03195 | 0.002 | -7.154
-2 | -0.217 | 0.00871 | 0.009 | -24.967
-1.5 | -0.149 | 0.00806 | 0.008 | -18.516
-1 | -0.081 | 0.00788 | 0.008 | -10.281
-0.5 | -0.013 | 0.00768 | 0.008 | -1.654
0 | 0.056 | 0.00723 | 0.008 | 7.692
0.5 | 0.124 | 0.00766 | 0.007 | 16.166
1 | 0.192 | 0.00816 | 0.007 | 23.564
1.5 | 0.261 | 0.00865 | 0.007 | 30.118
2 | 0.329 | 0.00933 | 0.007 | 35.241
2.5 | 0.397 | 0.01084 | 0.006 | 36.657
3 | 0.466 | 0.01226 | 0.006 | 37.969
3.5 | 0.534 | 0.0139 | 0.006 | 38.398
4 | 0.602 | 0.01446 | 0.005 | 41.624
4.5 | 0.67 | 0.01518 | 0.005 | 44.158
5 | 0.738 | 0.01609 | 0.005 | 45.895
5.5 | 0.807 | 0.01715 | 0.004 | 47.024
6 | 0.848 | 0.07942 | 0.004 | 10.673
6.5 | 0.905 | 0.07535 | 0.004 | 12.017
7 | 0.963 | 0.0837 | 0.003 | 11.506
7.5 | 1.018 | 0.07693 | 0.003 | 13.236
8 | 1.068 | 0.06716 | 0.002 | 15.897
8.5 | 1.086 | 0.06312 | 0.002 | 17.209
9 | 1.026 | 0.07825 | 0.001 | 13.115
9.5 | 1.081 | 0.12048 | 0 | 8.969
10 | 1.135 | 0.12378 | 0 | 9.168
10.5 | 1.19 | 0.14291 | 0 | 8.329
11 | 1.245 | 0.22453 | 0 | 5.543
11.5 | 1.301 | 0.16343 | 0 | 7.961
12 | 1.355 | 0.16812 | 0 | 8.06
12.5 | 1.409 | 0.17579 | -0.001 | 8.017
13 | 1.465 | 0.18156 | -0.001 | 8.071
13.5 | 1.521 | 0.19173 | -0.001 | 7.935
14 | 1.575 | 0.1966 | -0.001 | 8.012
14.5 | 1.629 | 0.20212 | -0.002 | 8.061
15 | 1.684 | 0.20865 | -0.002 | 8.07
15.5 | 1.743 | 0.22345 | -0.002 | 7.801
16 | 1.797 | 0.22808 | -0.002 | 7.878
16.5 | 1.85 | 0.23504 | -0.003 | 7.872
17 | 1.904 | 0.24018 | -0.003 | 7.927
17.5 | 1.958 | 0.24421 | -0.003 | 8.017
18 | 2.014 | 0.25327 | -0.004 | 7.953
18.5 | 2.073 | 0.26816 | -0.004 | 7.731
19 | 2.126 | 0.26997 | -0.005 | 7.875
19.5 | 2.179 | 0.28079 | -0.005 | 7.76
20 | 2.232 | 0.28275 | -0.005 | 7.894

## 27. Re 250k Mach 0.50 (2)
BIGFOIL.COM POLAR EXPORT
mh45
MH 45 9.85% |  |  |  | Cl Max: | 1.092 | at alpha= | 9 | deg
XFOIL ncrit=9 |  |  |  | L/D Max: | 62.0124 | at alpha= | 5 | deg
Re: | 250000 |  |  | Cd Min: | 0.2965 | at alpha= | -20 | deg
Mach: | 0.5 |  |  | Cl=0 at alpha= | -0.83408 | deg
|  |  |  | @ Cl=0.1, Cd= | 0.0090319
|  |  |  | @ Cl=0.4, Cd= | 0.0091915
|  |  |  | @ Cl=0.6, Cd= | 0.010481
alpha (deg) | Cl | Cd | Cm | Cl/Cd
-20 | -0.9712 | 0.2965 | 0.1319 | -3.2755
-19.5 | -0.9473 | 0.28804 | 0.1262 | -3.2888
-19 | -0.9235 | 0.27959 | 0.1206 | -3.3031
-18.5 | -0.8999 | 0.27176 | 0.1138 | -3.3114
-18 | -0.8811 | 0.26628 | 0.106 | -3.3089
-17.5 | -0.8534 | 0.25397 | 0.1028 | -3.3602
-17 | -0.8286 | 0.24528 | 0.0984 | -3.3782
-16.5 | -0.8047 | 0.23696 | 0.0934 | -3.3959
-16 | -0.7809 | 0.22859 | 0.0882 | -3.4162
-15.5 | -0.7574 | 0.22015 | 0.0828 | -3.4404
-15 | -0.7379 | 0.21301 | 0.0755 | -3.4642
-14.5 | -0.7222 | 0.20636 | 0.0683 | -3.4997
-14 | -0.6961 | 0.19501 | 0.0648 | -3.5696
-13.5 | -0.6694 | 0.18571 | 0.0622 | -3.6045
-13 | -0.6471 | 0.17749 | 0.058 | -3.6458
-12.5 | -0.6266 | 0.1691 | 0.0533 | -3.7055
-12 | -0.6102 | 0.16096 | 0.0469 | -3.791
-11.5 | -0.603 | 0.15346 | 0.0387 | -3.9294
-11 | -0.5802 | 0.14274 | 0.0367 | -4.0647
-10.5 | -0.5579 | 0.13447 | 0.0343 | -4.1489
-10 | -0.5423 | 0.12617 | 0.03 | -4.2982
-9.5 | -0.5405 | 0.11761 | 0.0204 | -4.5957
-9 | -0.5306 | 0.10743 | 0.0162 | -4.939
-8.5 | -0.5079 | 0.10039 | 0.0155 | -5.0593
-8 | -0.5155 | 0.09069 | 0.0022 | -5.6842
-7.5 | -0.4988 | 0.082 | 0.0022 | -6.0829
-7 | -0.5001 | 0.06771 | -0.0081 | -7.3859
-6.5 | -0.501 | 0.05606 | -0.0213 | -8.9369
-6 | -0.5097 | 0.04087 | -0.035 | -12.4713
-5.5 | -0.5026 | 0.03421 | -0.0325 | -14.6916
-5 | -0.4789 | 0.02734 | -0.0299 | -17.5165
-4.5 | -0.4362 | 0.02195 | -0.0262 | -19.8724
-4 | -0.3806 | 0.01828 | -0.0225 | -20.8206
-3.5 | -0.324 | 0.01535 | -0.0193 | -21.1075
-3 | -0.2664 | 0.0131 | -0.0162 | -20.3359
-2.5 | -0.2094 | 0.0115 | -0.0139 | -18.2087
-2 | -0.148 | 0.01084 | -0.0121 | -13.6531
-1.5 | -0.0874 | 0.01023 | -0.01 | -8.5435
-1 | -0.0295 | 0.0096 | -0.0071 | -3.0729
0 | 0.1483 | 0.00882 | -0.0125 | 16.8141
0.5 | 0.2473 | 0.00884 | -0.0187 | 27.9751
1 | 0.3066 | 0.00891 | -0.0171 | 34.4108
1.5 | 0.3673 | 0.00907 | -0.0156 | 40.4961
2 | 0.4292 | 0.0093 | -0.0143 | 46.1505
2.5 | 0.4913 | 0.00964 | -0.013 | 50.9647
3 | 0.5537 | 0.01008 | -0.0116 | 54.9306
3.5 | 0.616 | 0.01062 | -0.0103 | 58.0038
4 | 0.6783 | 0.01126 | -0.0088 | 60.2398
4.5 | 0.7403 | 0.012 | -0.0073 | 61.6917
5 | 0.8012 | 0.01292 | -0.0055 | 62.0124
5.5 | 0.8597 | 0.0141 | -0.0035 | 60.9716
6 | 0.9154 | 0.01557 | -0.001 | 58.7925
6.5 | 0.9673 | 0.01732 | 0.0019 | 55.8487
7 | 1.0136 | 0.01941 | 0.0055 | 52.2205
7.5 | 1.0525 | 0.02187 | 0.0096 | 48.1253
8 | 1.0775 | 0.02492 | 0.0144 | 43.2384
8.5 | 1.0871 | 0.02868 | 0.0189 | 37.9045
9 | 1.092 | 0.03363 | 0.0212 | 32.471
9.5 | 1.0822 | 0.04068 | 0.0212 | 26.6028
10 | 1.0664 | 0.04876 | 0.0188 | 21.8704
10.5 | 1.0348 | 0.05992 | 0.0129 | 17.2697
11 | 0.9951 | 0.07325 | 0.0045 | 13.585
11.5 | 0.9486 | 0.08904 | -0.0059 | 10.6536
12 | 0.8963 | 0.10753 | -0.0177 | 8.3353
12.5 | 0.8532 | 0.12683 | -0.0289 | 6.7271
13 | 0.8384 | 0.14146 | -0.0369 | 5.9268
13.5 | 0.8487 | 0.14997 | -0.0407 | 5.6591
14 | 0.8457 | 0.16333 | -0.0478 | 5.1779

## 28. Re 500k Mach 0.00 (1)
BIGFOIL.COM POLAR EXPORT
mh45
MH 45 9.85% |  |  |  | Cl Max: | 1.163 | at alpha= | 10 | deg
JavaFoil+Calcfoil stall+Eppler ext transition |  |  |  | L/D Max: | 109.439 | at alpha= | 8 | deg
Re: | 500000 |  |  | Cd Min: | 0.00409 | at alpha= | -1 | deg
Mach: | 0 |  |  | Cl=0 at alpha= | -0.40678 | deg
|  |  |  | @ Cl=0.1, Cd= | 0.0044046
|  |  |  | @ Cl=0.4, Cd= | 0.0051393
|  |  |  | @ Cl=0.6, Cd= | 0.00604
alpha (deg) | Cl | Cd | Cm | Cl/Cd
-13 | -0.377 | 0.10669 | 0.003 | -3.533
-12.5 | -0.397 | 0.1001 | 0.003 | -3.962
-12 | -0.416 | 0.09342 | 0.003 | -4.455
-11.5 | -0.435 | 0.08671 | 0.003 | -5.021
-11 | -0.454 | 0.08136 | 0.003 | -5.576
-10.5 | -0.47 | 0.07724 | 0.003 | -6.092
-10 | -0.485 | 0.07162 | 0.003 | -6.777
-9.5 | -0.498 | 0.06719 | 0.003 | -7.405
-9 | -0.506 | 0.06253 | 0.003 | -8.1
-8.5 | -0.511 | 0.06099 | 0.003 | -8.382
-8 | -0.512 | 0.05705 | 0.003 | -8.966
-7.5 | -0.507 | 0.05277 | 0.003 | -9.604
-7 | -0.497 | 0.04939 | 0.003 | -10.053
-6.5 | -0.481 | 0.04582 | 0.003 | -10.492
-6 | -0.459 | 0.04295 | 0.002 | -10.697
-5.5 | -0.433 | 0.0404 | 0.002 | -10.718
-5 | -0.402 | 0.03798 | 0.002 | -10.581
-4.5 | -0.367 | 0.03584 | 0.002 | -10.227
-4 | -0.328 | 0.03395 | 0.002 | -9.65
-3.5 | -0.286 | 0.0324 | 0.002 | -8.827
-3 | -0.245 | 0.03102 | 0.002 | -7.907
-2.5 | -0.247 | 0.00646 | 0.008 | -38.266
-2 | -0.188 | 0.00566 | 0.007 | -33.3
-1.5 | -0.129 | 0.00527 | 0.007 | -24.517
-1 | -0.07 | 0.00409 | 0.007 | -17.168
-0.5 | -0.011 | 0.00416 | 0.007 | -2.645
0 | 0.048 | 0.00429 | 0.007 | 11.216
0.5 | 0.107 | 0.00442 | 0.006 | 24.272
1 | 0.166 | 0.00455 | 0.006 | 36.62
1.5 | 0.226 | 0.00474 | 0.006 | 47.586
2 | 0.285 | 0.00473 | 0.006 | 60.157
2.5 | 0.344 | 0.00494 | 0.005 | 69.685
3 | 0.403 | 0.00515 | 0.005 | 78.301
3.5 | 0.462 | 0.00537 | 0.005 | 86.023
4 | 0.521 | 0.00562 | 0.005 | 92.833
4.5 | 0.58 | 0.00593 | 0.004 | 97.874
5 | 0.64 | 0.00626 | 0.004 | 102.126
5.5 | 0.699 | 0.00665 | 0.004 | 105.004
6 | 0.758 | 0.00726 | 0.004 | 104.405
6.5 | 0.816 | 0.00777 | 0.003 | 105.057
7 | 0.875 | 0.00811 | 0.003 | 107.977
7.5 | 0.934 | 0.00867 | 0.003 | 107.776
8 | 0.993 | 0.00907 | 0.002 | 109.439
8.5 | 1.033 | 0.04687 | 0.002 | 22.037
9 | 1.073 | 0.04095 | 0.002 | 26.19
9.5 | 1.118 | 0.03996 | 0.001 | 27.992
10 | 1.163 | 0.03936 | 0.001 | 29.549
10.5 | 1.071 | 0.03782 | 0 | 28.305
11 | 1.069 | 0.03838 | 0 | 27.851
11.5 | 1.054 | 0.03761 | 0 | 28.019
12 | 1.007 | 0.05075 | -0.001 | 19.851
12.5 | 0.911 | 0.09002 | 0 | 10.117
13 | 0.887 | 0.09607 | 0 | 9.238
13.5 | 0.862 | 0.10306 | -0.001 | 8.364
14 | 0.831 | 0.11007 | -0.001 | 7.552
14.5 | 0.798 | 0.11758 | -0.001 | 6.784
15 | 0.761 | 0.12572 | -0.001 | 6.057

## 29. Re 500k Mach 0.00 (2)
BIGFOIL.COM POLAR EXPORT
mh45
MH 45 9.85% |  |  |  | Cl Max: | 1.2875 | at alpha= | 13.5 | deg
XFOIL ncrit=9 |  |  |  | L/D Max: | 80.8142 | at alpha= | 6 | deg
Re: | 500000 |  |  | Cd Min: | 0.26213 | at alpha= | -20 | deg
Mach: | 0 |  |  | Cl=0 at alpha= | -0.59514 | deg
|  |  |  | @ Cl=0.1, Cd= | 0.005939
|  |  |  | @ Cl=0.4, Cd= | 0.0065901
|  |  |  | @ Cl=0.6, Cd= | 0.0078341
alpha (deg) | Cl | Cd | Cm | Cl/Cd
-20 | -0.8642 | 0.26213 | 0.107 | -3.2968
-19.5 | -0.8463 | 0.25593 | 0.1028 | -3.3068
-19 | -0.8285 | 0.24949 | 0.0985 | -3.3208
-18.5 | -0.8105 | 0.24279 | 0.0941 | -3.3383
-18 | -0.7926 | 0.23589 | 0.0898 | -3.36
-17.5 | -0.7751 | 0.22824 | 0.0846 | -3.396
-17 | -0.7608 | 0.22086 | 0.0788 | -3.4447
-16.5 | -0.7451 | 0.21339 | 0.0739 | -3.4917
-16 | -0.7254 | 0.20552 | 0.0717 | -3.5296
-15.5 | -0.7073 | 0.19918 | 0.0682 | -3.5511
-15 | -0.6907 | 0.19196 | 0.0642 | -3.5981
-14.5 | -0.6749 | 0.18439 | 0.0601 | -3.6602
-14 | -0.6603 | 0.17624 | 0.0556 | -3.7466
-13.5 | -0.6502 | 0.16735 | 0.0495 | -3.8853
-13 | -0.6379 | 0.15881 | 0.0449 | -4.0167
-12.5 | -0.6264 | 0.14986 | 0.0403 | -4.1799
-12 | -0.62 | 0.14011 | 0.0367 | -4.4251
-11.5 | -0.606 | 0.1333 | 0.034 | -4.5461
-11 | -0.5961 | 0.12525 | 0.0302 | -4.7593
-10.5 | -0.589 | 0.11665 | 0.0259 | -5.0493
-10 | -0.585 | 0.10739 | 0.021 | -5.4474
-9.5 | -0.5856 | 0.09678 | 0.0149 | -6.0508
-9 | -0.5892 | 0.08403 | 0.0062 | -7.0118
-8.5 | -0.6106 | 0.06625 | -0.0096 | -9.2166
-8 | -0.6347 | 0.05553 | -0.0166 | -11.4299
-7.5 | -0.6273 | 0.04705 | -0.0194 | -13.3326
-7 | -0.6248 | 0.03547 | -0.0182 | -17.6149
-6.5 | -0.6022 | 0.02332 | -0.0134 | -25.8233
-6 | -0.5591 | 0.01854 | -0.0107 | -30.1564
-5.5 | -0.5099 | 0.0161 | -0.0091 | -31.6708
-5 | -0.4579 | 0.01482 | -0.0081 | -30.8974
-4.5 | -0.4075 | 0.01294 | -0.0067 | -31.4915
-4 | -0.3562 | 0.01143 | -0.0056 | -31.1636
-3.5 | -0.3034 | 0.01016 | -0.0045 | -29.8622
-3 | -0.2522 | 0.00889 | -0.004 | -28.369
-2.5 | -0.1987 | 0.00825 | -0.0035 | -24.0848
-2 | -0.1452 | 0.00769 | -0.003 | -18.8817
-1.5 | -0.0921 | 0.00718 | -0.0022 | -12.8273
-1 | -0.04 | 0.00671 | -0.0011 | -5.9613
-0.5 | 0.0094 | 0.00613 | 0.0009 | 1.5334
0 | 0.0921 | 0.00593 | -0.0038 | 15.5312
0.5 | 0.1795 | 0.00603 | -0.0103 | 29.7678
1 | 0.2427 | 0.0061 | -0.0118 | 39.7869
1.5 | 0.2955 | 0.00621 | -0.011 | 47.5845
2 | 0.3488 | 0.00637 | -0.0104 | 54.7567
2.5 | 0.4023 | 0.0066 | -0.0099 | 60.9545
3 | 0.4559 | 0.00686 | -0.0094 | 66.4577
3.5 | 0.5095 | 0.00719 | -0.0089 | 70.8623
4 | 0.563 | 0.00755 | -0.0085 | 74.5695
4.5 | 0.6164 | 0.00796 | -0.0081 | 77.4372
5 | 0.6693 | 0.00844 | -0.0078 | 79.3009
5.5 | 0.722 | 0.00897 | -0.0074 | 80.4905
6 | 0.7742 | 0.00958 | -0.007 | 80.8142
6.5 | 0.8256 | 0.01032 | -0.0066 | 80
7 | 0.8763 | 0.01113 | -0.0062 | 78.7332
7.5 | 0.9259 | 0.01206 | -0.0056 | 76.7745
8 | 0.9748 | 0.01301 | -0.005 | 74.927
8.5 | 1.0233 | 0.01394 | -0.0043 | 73.4075
9 | 1.0694 | 0.01512 | -0.0035 | 70.7275
9.5 | 1.115 | 0.01623 | -0.0026 | 68.6999
10 | 1.1576 | 0.01759 | -0.0014 | 65.8101
10.5 | 1.1968 | 0.01914 | 0.0001 | 62.5287
11 | 1.2312 | 0.02093 | 0.002 | 58.8247
11.5 | 1.2542 | 0.02336 | 0.0047 | 53.6901
12 | 1.2736 | 0.0253 | 0.008 | 50.3399
12.5 | 1.2788 | 0.02863 | 0.0106 | 44.6664
13 | 1.2838 | 0.03269 | 0.0118 | 39.2719
13.5 | 1.2875 | 0.03743 | 0.0117 | 34.3975
14 | 1.2674 | 0.04548 | 0.0098 | 27.8672
14.5 | 1.2656 | 0.05206 | 0.0076 | 24.3104
15 | 1.2456 | 0.06167 | 0.0036 | 20.1978
15.5 | 1.2264 | 0.07197 | -0.0013 | 17.0404
16 | 1.1996 | 0.08408 | -0.0071 | 14.2674
16.5 | 1.1738 | 0.09687 | -0.0137 | 12.1173
17 | 1.1467 | 0.11036 | -0.0206 | 10.3905
17.5 | 1.1193 | 0.12455 | -0.0281 | 8.9868
18 | 1.0981 | 0.13801 | -0.0352 | 7.9567
18.5 | 1.0759 | 0.15232 | -0.0432 | 7.0634

## 30. Re 500k Mach 0.10 (1)
BIGFOIL.COM POLAR EXPORT
mh45
MH 45 9.85% |  |  |  | Cl Max: | 1.167 | at alpha= | 10 | deg
JavaFoil+Calcfoil stall+Eppler ext transition |  |  |  | L/D Max: | 108.535 | at alpha= | 8 | deg
Re: | 500000 |  |  | Cd Min: | 0.00419 | at alpha= | -0.5 | deg
Mach: | 0.1 |  |  | Cl=0 at alpha= | -0.40678 | deg
|  |  |  | @ Cl=0.1, Cd= | 0.0044327
|  |  |  | @ Cl=0.4, Cd= | 0.0051714
|  |  |  | @ Cl=0.6, Cd= | 0.0060863
alpha (deg) | Cl | Cd | Cm | Cl/Cd
-13 | -0.336 | 0.10723 | 0.003 | -3.136
-12.5 | -0.358 | 0.10011 | 0.003 | -3.579
-12 | -0.381 | 0.0941 | 0.003 | -4.045
-11.5 | -0.403 | 0.08803 | 0.003 | -4.575
-11 | -0.424 | 0.08201 | 0.003 | -5.173
-10.5 | -0.445 | 0.07714 | 0.003 | -5.763
-10 | -0.463 | 0.07196 | 0.003 | -6.432
-9.5 | -0.479 | 0.07189 | 0.003 | -6.657
-9 | -0.491 | 0.06368 | 0.003 | -7.71
-8.5 | -0.499 | 0.06166 | 0.003 | -8.095
-8 | -0.502 | 0.05701 | 0.003 | -8.813
-7.5 | -0.5 | 0.05289 | 0.003 | -9.459
-7 | -0.492 | 0.04935 | 0.003 | -9.977
-6.5 | -0.478 | 0.04631 | 0.003 | -10.33
-6 | -0.459 | 0.04337 | 0.003 | -10.573
-5.5 | -0.433 | 0.04077 | 0.002 | -10.625
-5 | -0.403 | 0.03814 | 0.002 | -10.555
-4.5 | -0.368 | 0.03592 | 0.002 | -10.236
-4 | -0.329 | 0.03401 | 0.002 | -9.671
-3.5 | -0.287 | 0.03242 | 0.002 | -8.859
-3 | -0.247 | 0.03105 | 0.002 | -7.939
-2.5 | -0.249 | 0.00648 | 0.008 | -38.387
-2 | -0.189 | 0.00567 | 0.007 | -33.378
-1.5 | -0.13 | 0.0053 | 0.007 | -24.521
-1 | -0.07 | 0.00467 | 0.007 | -15.08
-0.5 | -0.011 | 0.00419 | 0.007 | -2.638
0 | 0.048 | 0.00432 | 0.007 | 11.209
0.5 | 0.108 | 0.00445 | 0.006 | 24.251
1 | 0.167 | 0.00457 | 0.006 | 36.574
1.5 | 0.227 | 0.00477 | 0.006 | 47.505
2 | 0.286 | 0.00477 | 0.006 | 60.005
2.5 | 0.346 | 0.00497 | 0.006 | 69.502
3 | 0.405 | 0.00519 | 0.005 | 78.041
3.5 | 0.465 | 0.00542 | 0.005 | 85.682
4 | 0.524 | 0.00569 | 0.005 | 92.016
4.5 | 0.583 | 0.00599 | 0.004 | 97.439
5 | 0.643 | 0.00633 | 0.004 | 101.595
5.5 | 0.702 | 0.00673 | 0.004 | 104.375
6 | 0.761 | 0.00733 | 0.004 | 103.824
6.5 | 0.821 | 0.00786 | 0.003 | 104.422
7 | 0.88 | 0.0082 | 0.003 | 107.301
7.5 | 0.939 | 0.00877 | 0.003 | 107.042
8 | 0.998 | 0.00919 | 0.002 | 108.535
8.5 | 1.032 | 0.04284 | 0.002 | 24.093
9 | 1.076 | 0.04206 | 0.002 | 25.585
9.5 | 1.122 | 0.04107 | 0.001 | 27.329
10 | 1.167 | 0.04062 | 0.001 | 28.727
10.5 | 1.067 | 0.03903 | 0 | 27.327
11 | 1.061 | 0.04006 | 0 | 26.484
11.5 | 1.039 | 0.04041 | 0 | 25.71
12 | 0.977 | 0.05874 | 0 | 16.628
12.5 | 0.902 | 0.08893 | -0.001 | 10.142
13 | 0.868 | 0.09646 | 0 | 8.994
13.5 | 0.837 | 0.10314 | 0 | 8.113
14 | 0.802 | 0.11184 | -0.001 | 7.167
14.5 | 0.763 | 0.11966 | -0.001 | 6.372
15 | 0.721 | 0.12769 | -0.001 | 5.647

## 31. Re 500k Mach 0.10 (2)
BIGFOIL.COM POLAR EXPORT
mh45
MH 45 9.85% |  |  |  | Cl Max: | 1.2765 | at alpha= | 13 | deg
XFOIL ncrit=9 |  |  |  | L/D Max: | 80.5791 | at alpha= | 6 | deg
Re: | 500000 |  |  | Cd Min: | 0.26315 | at alpha= | -20 | deg
Mach: | 0.1 |  |  | Cl=0 at alpha= | -0.60141 | deg
|  |  |  | @ Cl=0.1, Cd= | 0.0059506
|  |  |  | @ Cl=0.4, Cd= | 0.0065986
|  |  |  | @ Cl=0.6, Cd= | 0.007848
alpha (deg) | Cl | Cd | Cm | Cl/Cd
-20 | -0.8675 | 0.26315 | 0.1079 | -3.2966
-19.5 | -0.8494 | 0.25688 | 0.1036 | -3.3066
-19 | -0.8314 | 0.25038 | 0.0993 | -3.3206
-18.5 | -0.8132 | 0.24362 | 0.0949 | -3.338
-18 | -0.7951 | 0.23667 | 0.0905 | -3.3595
-17.5 | -0.7775 | 0.22899 | 0.0852 | -3.3953
-17 | -0.7629 | 0.22163 | 0.0794 | -3.4422
-16.5 | -0.7475 | 0.21344 | 0.0747 | -3.5022
-16 | -0.7269 | 0.20632 | 0.0724 | -3.5232
-15.5 | -0.7086 | 0.1999 | 0.0688 | -3.5448
-15 | -0.6918 | 0.19262 | 0.0648 | -3.5915
-14.5 | -0.6758 | 0.185 | 0.0606 | -3.653
-14 | -0.6612 | 0.17675 | 0.0559 | -3.7409
-13.5 | -0.6509 | 0.16796 | 0.0498 | -3.8753
-13 | -0.6381 | 0.15946 | 0.0453 | -4.0016
-12.5 | -0.6263 | 0.15052 | 0.0407 | -4.1609
-12 | -0.6184 | 0.14122 | 0.0375 | -4.379
-11.5 | -0.6042 | 0.13427 | 0.0347 | -4.4999
-11 | -0.5942 | 0.12616 | 0.0308 | -4.7099
-10.5 | -0.587 | 0.11747 | 0.0264 | -4.997
-10 | -0.5826 | 0.10815 | 0.0215 | -5.387
-9.5 | -0.583 | 0.09695 | 0.0147 | -6.0134
-9 | -0.5848 | 0.08501 | 0.0067 | -6.8792
-8.5 | -0.6031 | 0.06751 | -0.0087 | -8.9335
-8 | -0.629 | 0.05694 | -0.0164 | -11.0467
-7.5 | -0.6249 | 0.04808 | -0.0196 | -12.9971
-7 | -0.6243 | 0.03663 | -0.0186 | -17.0434
-6.5 | -0.6035 | 0.02463 | -0.0141 | -24.5026
-6 | -0.5621 | 0.01906 | -0.0112 | -29.4911
-5.5 | -0.5126 | 0.0164 | -0.0096 | -31.2561
-5 | -0.4605 | 0.015 | -0.0084 | -30.7
-4.5 | -0.4095 | 0.01314 | -0.007 | -31.1644
-4 | -0.3582 | 0.01151 | -0.0058 | -31.1208
-3.5 | -0.3047 | 0.01032 | -0.0047 | -29.5252
-3 | -0.2535 | 0.00894 | -0.0041 | -28.3557
-2.5 | -0.1996 | 0.00829 | -0.0036 | -24.0772
-2 | -0.1458 | 0.00772 | -0.003 | -18.886
-1.5 | -0.0924 | 0.00722 | -0.0023 | -12.7978
-1 | -0.0397 | 0.00674 | -0.0012 | -5.8902
-0.5 | 0.0101 | 0.00617 | 0.0007 | 1.637
0 | 0.0906 | 0.00594 | -0.0034 | 15.2525
0.5 | 0.1792 | 0.00604 | -0.01 | 29.6689
1 | 0.2444 | 0.00611 | -0.0119 | 40
1.5 | 0.2976 | 0.00623 | -0.0111 | 47.7689
2 | 0.3512 | 0.00639 | -0.0105 | 54.9609
2.5 | 0.405 | 0.00662 | -0.0099 | 61.1782
3 | 0.4589 | 0.0069 | -0.0094 | 66.5072
3.5 | 0.5129 | 0.00722 | -0.009 | 71.0388
4 | 0.5667 | 0.0076 | -0.0086 | 74.5658
4.5 | 0.6204 | 0.008 | -0.0082 | 77.55
5 | 0.6738 | 0.00848 | -0.0077 | 79.4575
5.5 | 0.7268 | 0.00903 | -0.0073 | 80.4873
6 | 0.7792 | 0.00967 | -0.0069 | 80.5791
6.5 | 0.8309 | 0.01041 | -0.0065 | 79.8175
7 | 0.8817 | 0.01127 | -0.006 | 78.2343
7.5 | 0.932 | 0.01215 | -0.0054 | 76.7078
8 | 0.9812 | 0.01313 | -0.0047 | 74.7296
8.5 | 1.0294 | 0.01416 | -0.0039 | 72.6977
9 | 1.0763 | 0.01527 | -0.003 | 70.4846
9.5 | 1.1216 | 0.01646 | -0.0019 | 68.1409
10 | 1.1636 | 0.01792 | -0.0006 | 64.933
10.5 | 1.202 | 0.01955 | 0.0011 | 61.4834
11 | 1.2354 | 0.0214 | 0.0031 | 57.729
11.5 | 1.2545 | 0.02399 | 0.0063 | 52.2926
12 | 1.2691 | 0.02624 | 0.0098 | 48.3651
12.5 | 1.2623 | 0.03099 | 0.0119 | 40.7325
13 | 1.2765 | 0.03453 | 0.0124 | 36.9679
13.5 | 1.274 | 0.04023 | 0.0118 | 31.6679
14 | 1.2553 | 0.04854 | 0.0093 | 25.8611
14.5 | 1.2464 | 0.05638 | 0.0063 | 22.1071
15 | 1.2226 | 0.06693 | 0.0016 | 18.2668
15.5 | 1.2012 | 0.07804 | -0.0039 | 15.3921
16 | 1.1736 | 0.09065 | -0.0101 | 12.9465
16.5 | 1.1475 | 0.10383 | -0.0169 | 11.0517
17 | 1.1211 | 0.11752 | -0.024 | 9.5397
17.5 | 1.0962 | 0.13162 | -0.0316 | 8.3285
18 | 1.0743 | 0.14568 | -0.0392 | 7.3744

## 32. Re 500k Mach 0.25 (1)
BIGFOIL.COM POLAR EXPORT
mh45
MH 45 9.85% |  |  |  | Cl Max: | 1.185 | at alpha= | 10 | deg
JavaFoil+Calcfoil stall+Eppler ext transition |  |  |  | L/D Max: | 103.157 | at alpha= | 7.5 | deg
Re: | 500000 |  |  | Cd Min: | 0.0043 | at alpha= | -0.5 | deg
Mach: | 0.25 |  |  | Cl=0 at alpha= | -0.40984 | deg
|  |  |  | @ Cl=0.1, Cd= | 0.0045747
|  |  |  | @ Cl=0.4, Cd= | 0.1483
|  |  |  | @ Cl=0.6, Cd= | 0.1483
alpha (deg) | Cl | Cd | Cm | Cl/Cd
-11.5 | -0.063 | 0.08998 | 0.004 | -0.705
-11 | -0.101 | 0.08404 | 0.004 | -1.2
-10.5 | -0.191 | 0.08352 | 0.003 | -2.284
-10 | -0.252 | 0.07789 | 0.003 | -3.232
-9.5 | -0.305 | 0.0723 | 0.003 | -4.213
-9 | -0.351 | 0.06707 | 0.003 | -5.231
-8.5 | -0.39 | 0.06197 | 0.003 | -6.294
-8 | -0.421 | 0.05797 | 0.003 | -7.262
-7.5 | -0.443 | 0.05621 | 0.003 | -7.874
-7 | -0.454 | 0.05171 | 0.003 | -8.785
-6.5 | -0.456 | 0.04767 | 0.003 | -9.561
-6 | -0.448 | 0.04423 | 0.003 | -10.117
-5.5 | -0.43 | 0.04156 | 0.003 | -10.349
-5 | -0.405 | 0.03879 | 0.002 | -10.436
-4.5 | -0.373 | 0.03625 | 0.002 | -10.283
-4 | -0.335 | 0.03427 | 0.002 | -9.788
-3.5 | -0.294 | 0.03264 | 0.002 | -9.007
-3 | -0.253 | 0.03121 | 0.002 | -8.113
-2.5 | -0.255 | 0.0066 | 0.008 | -38.723
-2 | -0.194 | 0.00649 | 0.008 | -29.947
-1.5 | -0.133 | 0.00554 | 0.007 | -24.111
-1 | -0.072 | 0.00518 | 0.007 | -13.989
-0.5 | -0.011 | 0.0043 | 0.007 | -2.641
0 | 0.05 | 0.00446 | 0.007 | 11.142
0.5 | 0.111 | 0.0046 | 0.007 | 24.066
1 | 0.172 | 0.00475 | 0.006 | 36.191
1.5 | 0.233 | 0.00497 | 0.006 | 46.889
2 | 0.294 | 0.00499 | 0.006 | 58.957
2.5 | 0.355 | 0.00521 | 0.006 | 68.195
3 | 0.416 | 0.00545 | 0.005 | 76.343
3.5 | 0.477 | 0.00569 | 0.005 | 83.837
4 | 0.538 | 0.00598 | 0.005 | 90.01
4.5 | 0.6 | 0.00633 | 0.005 | 94.668
5 | 0.661 | 0.00673 | 0.004 | 98.087
5.5 | 0.721 | 0.00722 | 0.004 | 99.869
6 | 0.782 | 0.00783 | 0.004 | 99.964
6.5 | 0.843 | 0.00841 | 0.003 | 100.322
7 | 0.904 | 0.00878 | 0.003 | 102.988
7.5 | 0.965 | 0.00935 | 0.003 | 103.157
8 | 1.003 | 0.05016 | 0.002 | 20.001
8.5 | 1.048 | 0.04385 | 0.002 | 23.893
9 | 1.097 | 0.04255 | 0.002 | 25.767
9.5 | 1.14 | 0.04328 | 0.001 | 26.349
10 | 1.185 | 0.04301 | 0.001 | 27.553
10.5 | 1.029 | 0.03834 | 0 | 26.831
11 | 0.975 | 0.04175 | 0 | 23.346
11.5 | 0.859 | 0.08333 | 0 | 10.305
12 | 0.817 | 0.08964 | 0 | 9.11
12.5 | 0.761 | 0.0973 | 0 | 7.817
13 | 0.691 | 0.10556 | 0 | 6.549
13.5 | 0.612 | 0.1146 | -0.001 | 5.337
14 | 0.524 | 0.12611 | -0.001 | 4.155
14.5 | 0.429 | 0.13538 | -0.001 | 3.169
15 | 0.326 | 0.1483 | -0.001 | 2.198

## 33. Re 500k Mach 0.25 (2)
BIGFOIL.COM POLAR EXPORT
mh45
MH 45 9.85% |  |  |  | Cl Max: | 1.234 | at alpha= | 11.5 | deg
XFOIL ncrit=9 |  |  |  | L/D Max: | 80.0851 | at alpha= | 5.5 | deg
Re: | 500000 |  |  | Cd Min: | 0.26889 | at alpha= | -20 | deg
Mach: | 0.25 |  |  | Cl=0 at alpha= | -0.63102 | deg
|  |  |  | @ Cl=0.1, Cd= | 0.0060105
|  |  |  | @ Cl=0.4, Cd= | 0.0066704
|  |  |  | @ Cl=0.6, Cd= | 0.0079161
alpha (deg) | Cl | Cd | Cm | Cl/Cd
-20 | -0.8863 | 0.26889 | 0.1129 | -3.2961
-19.5 | -0.8672 | 0.26225 | 0.1083 | -3.3068
-19 | -0.8482 | 0.25541 | 0.1037 | -3.3209
-18.5 | -0.8289 | 0.24831 | 0.0991 | -3.3382
-18 | -0.8096 | 0.241 | 0.0945 | -3.3593
-17.5 | -0.7918 | 0.2333 | 0.0885 | -3.3939
-17 | -0.7757 | 0.2259 | 0.0828 | -3.4338
-16.5 | -0.7553 | 0.21744 | 0.0798 | -3.4736
-16 | -0.7359 | 0.2106 | 0.0761 | -3.4943
-15.5 | -0.7171 | 0.2037 | 0.0721 | -3.5204
-15 | -0.6991 | 0.19613 | 0.0678 | -3.5645
-14.5 | -0.6818 | 0.18818 | 0.0632 | -3.6231
-14 | -0.6687 | 0.17975 | 0.0571 | -3.7202
-13.5 | -0.6547 | 0.17136 | 0.052 | -3.8206
-13 | -0.6402 | 0.16283 | 0.0474 | -3.9317
-12.5 | -0.6271 | 0.15372 | 0.0445 | -4.0795
-12 | -0.6109 | 0.14637 | 0.0414 | -4.1737
-11.5 | -0.5977 | 0.13856 | 0.0377 | -4.3137
-11 | -0.5868 | 0.13019 | 0.0335 | -4.5073
-10.5 | -0.579 | 0.12101 | 0.0286 | -4.7847
-10 | -0.5731 | 0.11074 | 0.022 | -5.1752
-9.5 | -0.5682 | 0.10078 | 0.0162 | -5.638
-9 | -0.5674 | 0.08997 | 0.0098 | -6.3065
-8.5 | -0.5869 | 0.07669 | 0.002 | -7.6529
-8 | -0.6069 | 0.0605 | -0.0137 | -10.0314
-7.5 | -0.6148 | 0.0511 | -0.0196 | -12.0313
-6.5 | -0.6069 | 0.03052 | -0.0169 | -19.8853
-6 | -0.5748 | 0.02272 | -0.0142 | -25.2993
-5.5 | -0.5276 | 0.0184 | -0.0119 | -28.6739
-5 | -0.4748 | 0.0161 | -0.0102 | -29.4907
-4.5 | -0.4212 | 0.01416 | -0.0086 | -29.7458
-4 | -0.3694 | 0.01202 | -0.0069 | -30.7321
-3.5 | -0.3138 | 0.01084 | -0.0057 | -28.9483
-3 | -0.2607 | 0.00923 | -0.0047 | -28.2449
-2.5 | -0.205 | 0.00849 | -0.0042 | -24.1461
-2 | -0.1489 | 0.00792 | -0.0036 | -18.8005
-1.5 | -0.0933 | 0.0074 | -0.0029 | -12.6081
-1 | -0.0383 | 0.00694 | -0.0019 | -5.5187
-0.5 | 0.0136 | 0.0064 | -0.0001 | 2.125
0 | 0.0819 | 0.00599 | -0.0011 | 13.6728
0.5 | 0.1792 | 0.0061 | -0.009 | 29.377
1 | 0.2542 | 0.0062 | -0.0125 | 41
1.5 | 0.3091 | 0.00632 | -0.0117 | 48.9082
2 | 0.3644 | 0.00651 | -0.011 | 55.9754
2.5 | 0.4199 | 0.00676 | -0.0104 | 62.1154
3 | 0.4756 | 0.00707 | -0.0098 | 67.2702
3.5 | 0.5314 | 0.00741 | -0.0093 | 71.7139
4 | 0.5872 | 0.00781 | -0.0088 | 75.1857
4.5 | 0.6427 | 0.00827 | -0.0082 | 77.7146
5 | 0.698 | 0.00878 | -0.0077 | 79.4989
5.5 | 0.7528 | 0.0094 | -0.0071 | 80.0851
6 | 0.8069 | 0.01014 | -0.0064 | 79.5759
6.5 | 0.8602 | 0.01098 | -0.0057 | 78.3424
7 | 0.9128 | 0.0119 | -0.0049 | 76.7059
7.5 | 0.9645 | 0.0129 | -0.0039 | 74.7674
8 | 1.0148 | 0.01402 | -0.0028 | 72.3823
8.5 | 1.0636 | 0.01522 | -0.0015 | 69.8817
9 | 1.1095 | 0.01665 | 0.0002 | 66.6366
9.5 | 1.1527 | 0.01821 | 0.0021 | 63.3004
10 | 1.1891 | 0.02019 | 0.0045 | 58.8955
10.5 | 1.2175 | 0.02246 | 0.0075 | 54.2075
11 | 1.223 | 0.02557 | 0.0119 | 47.8295
11.5 | 1.234 | 0.02902 | 0.0141 | 42.5224
12 | 1.2222 | 0.03526 | 0.0146 | 34.6625
12.5 | 1.2211 | 0.04128 | 0.0138 | 29.5809
13 | 1.2118 | 0.04888 | 0.0112 | 24.7913
13.5 | 1.1915 | 0.05852 | 0.0072 | 20.3606
14 | 1.1588 | 0.07062 | 0.0013 | 16.4089
14.5 | 1.1402 | 0.08171 | -0.0043 | 13.9542
15 | 1.1067 | 0.09553 | -0.0113 | 11.5848
15.5 | 1.082 | 0.10888 | -0.0184 | 9.9375
16 | 1.0537 | 0.12328 | -0.026 | 8.5472
16.5 | 1.0293 | 0.13806 | -0.0342 | 7.4555

## 34. Re 500k Mach 0.50 (1)
BIGFOIL.COM POLAR EXPORT
mh45
MH 45 9.85% |  |  |  | Cl Max: | 2.233 | at alpha= | 20 | deg
JavaFoil+Calcfoil stall+Eppler ext transition |  |  |  | L/D Max: | 57.689 | at alpha= | 6 | deg
Re: | 500000 |  |  | Cd Min: | 0.00564 | at alpha= | 0 | deg
Mach: | 0.5 |  |  | Cl=0 at alpha= | -0.4058 | deg
|  |  |  | @ Cl=0.1, Cd= | 0.0058859
|  |  |  | @ Cl=0.4, Cd= | 0.0086935
|  |  |  | @ Cl=0.6, Cd= | 0.011785
alpha (deg) | Cl | Cd | Cm | Cl/Cd
-20 | -1.046 | 0.22999 | 0.005 | -4.55
-19.5 | -1.022 | 0.22536 | 0.005 | -4.534
-19 | -0.997 | 0.21745 | 0.005 | -4.585
-18.5 | -0.972 | 0.21271 | 0.006 | -4.571
-18 | -0.947 | 0.20929 | 0.006 | -4.527
-17.5 | -0.922 | 0.20178 | 0.006 | -4.57
-17 | -0.894 | 0.18737 | 0.005 | -4.773
-16.5 | -0.868 | 0.18402 | 0.005 | -4.719
-16 | -0.843 | 0.17813 | 0.005 | -4.732
-15.5 | -0.817 | 0.1712 | 0.005 | -4.774
-15 | -0.792 | 0.16961 | 0.005 | -4.669
-14.5 | -0.766 | 0.1645 | 0.005 | -4.657
-14 | -0.742 | 0.16023 | 0.006 | -4.628
-13.5 | -0.713 | 0.1473 | 0.005 | -4.839
-13 | -0.686 | 0.14355 | 0.005 | -4.78
-12.5 | -0.66 | 0.13756 | 0.005 | -4.798
-12 | -0.634 | 0.13577 | 0.005 | -4.669
-11.5 | -0.608 | 0.12948 | 0.005 | -4.693
-11 | -0.581 | 0.12631 | 0.005 | -4.603
-10.5 | -0.555 | 0.1163 | 0.005 | -4.77
-10 | -0.527 | 0.1092 | 0.004 | -4.826
-9.5 | -0.5 | 0.10542 | 0.004 | -4.747
-9 | -0.474 | 0.10339 | 0.004 | -4.582
-8.5 | -0.447 | 0.09899 | 0.004 | -4.516
-8 | -0.42 | 0.09642 | 0.004 | -4.357
-7.5 | -0.393 | 0.09399 | 0.004 | -4.183
-7 | -0.366 | 0.06 | 0.004 | -6.098
-6.5 | -0.339 | 0.05089 | 0.004 | -6.658
-6 | -0.311 | 0.05338 | 0.003 | -5.829
-5.5 | -0.284 | 0.04503 | 0.003 | -6.302
-5 | -0.256 | 0.0464 | 0.003 | -5.523
-4.5 | -0.229 | 0.04037 | 0.003 | -5.664
-4 | -0.338 | 0.03653 | 0.003 | -9.263
-3.5 | -0.316 | 0.03416 | 0.003 | -9.255
-3 | -0.283 | 0.03219 | 0.003 | -8.795
-2.5 | -0.229 | 0.0308 | 0.003 | -7.422
-2 | -0.217 | 0.00758 | 0.009 | -28.69
-1.5 | -0.149 | 0.00681 | 0.008 | -21.92
-1 | -0.081 | 0.0066 | 0.008 | -12.267
-0.5 | -0.013 | 0.00638 | 0.008 | -1.991
0 | 0.056 | 0.00564 | 0.008 | 9.862
0.5 | 0.124 | 0.00602 | 0.007 | 20.589
1 | 0.192 | 0.00644 | 0.007 | 29.836
1.5 | 0.261 | 0.00687 | 0.007 | 37.953
2 | 0.329 | 0.00746 | 0.007 | 44.097
2.5 | 0.397 | 0.00864 | 0.006 | 45.961
3 | 0.466 | 0.00987 | 0.006 | 47.152
3.5 | 0.534 | 0.01129 | 0.006 | 47.26
4 | 0.602 | 0.0118 | 0.005 | 51.007
4.5 | 0.67 | 0.01246 | 0.005 | 53.784
5 | 0.738 | 0.0133 | 0.005 | 55.508
5.5 | 0.807 | 0.0143 | 0.004 | 56.424
6 | 0.875 | 0.01516 | 0.004 | 57.689
6.5 | 0.918 | 0.08583 | 0.004 | 10.69
7 | 0.973 | 0.08257 | 0.003 | 11.78
7.5 | 1.029 | 0.07568 | 0.003 | 13.591
8 | 1.081 | 0.06425 | 0.002 | 16.821
8.5 | 1.115 | 0.06287 | 0.002 | 17.742
9 | 1.03 | 0.07213 | 0.001 | 14.276
9.5 | 1.081 | 0.10287 | 0 | 10.506
10 | 1.135 | 0.10504 | 0 | 10.805
10.5 | 1.19 | 0.11775 | 0 | 10.109
11 | 1.245 | 0.17946 | 0 | 6.935
11.5 | 1.301 | 0.13522 | 0 | 9.622
12 | 1.355 | 0.13672 | 0 | 9.912
12.5 | 1.41 | 0.14365 | -0.001 | 9.812
13 | 1.468 | 0.15361 | -0.001 | 9.554
13.5 | 1.522 | 0.16029 | -0.001 | 9.494
14 | 1.576 | 0.16165 | -0.001 | 9.746
14.5 | 1.63 | 0.16817 | -0.002 | 9.691
15 | 1.685 | 0.17478 | -0.002 | 9.643
15.5 | 1.743 | 0.18743 | -0.002 | 9.302
16 | 1.797 | 0.19123 | -0.002 | 9.398
16.5 | 1.851 | 0.19412 | -0.003 | 9.534
17 | 1.904 | 0.19898 | -0.003 | 9.571
17.5 | 1.959 | 0.20738 | -0.003 | 9.448
18 | 2.019 | 0.21346 | -0.004 | 9.457
18.5 | 2.073 | 0.2217 | -0.004 | 9.352
19 | 2.126 | 0.22489 | -0.005 | 9.456
19.5 | 2.179 | 0.23147 | -0.005 | 9.415
20 | 2.233 | 0.23632 | -0.005 | 9.448

## 35. Re 500k Mach 0.50 (2)
BIGFOIL.COM POLAR EXPORT
mh45
MH 45 9.85% |  |  |  | Cl Max: | 1.1549 | at alpha= | 9 | deg
XFOIL ncrit=9 |  |  |  | L/D Max: | 77.9884 | at alpha= | 5 | deg
Re: | 500000 |  |  | Cd Min: | 0.29799 | at alpha= | -20 | deg
Mach: | 0.5 |  |  | Cl=0 at alpha= | -0.73059 | deg
|  |  |  | @ Cl=0.1, Cd= | 0.0066738
|  |  |  | @ Cl=0.4, Cd= | 0.0069761
|  |  |  | @ Cl=0.6, Cd= | 0.0081908
alpha (deg) | Cl | Cd | Cm | Cl/Cd
-20 | -0.9791 | 0.29799 | 0.1352 | -3.2857
-19.5 | -0.9552 | 0.28932 | 0.1294 | -3.3015
-19 | -0.9311 | 0.28055 | 0.1235 | -3.3188
-18.5 | -0.9079 | 0.2721 | 0.1169 | -3.3366
-18 | -0.8858 | 0.26382 | 0.1106 | -3.3576
-17.5 | -0.8608 | 0.25408 | 0.1064 | -3.3879
-17 | -0.8367 | 0.24578 | 0.1017 | -3.4043
-16.5 | -0.813 | 0.23747 | 0.0966 | -3.4236
-16 | -0.7894 | 0.22896 | 0.0914 | -3.4478
-15.5 | -0.7665 | 0.22023 | 0.0849 | -3.4805
-15 | -0.7471 | 0.21197 | 0.0781 | -3.5246
-14.5 | -0.7263 | 0.20332 | 0.0724 | -3.5722
-14 | -0.6998 | 0.19354 | 0.0699 | -3.6158
-13.5 | -0.6772 | 0.18532 | 0.0656 | -3.6542
-13 | -0.6558 | 0.17695 | 0.061 | -3.7061
-12.5 | -0.6353 | 0.16836 | 0.0562 | -3.7735
-12 | -0.6159 | 0.15954 | 0.0511 | -3.8605
-11.5 | -0.6028 | 0.15029 | 0.0436 | -4.0109
-11 | -0.5862 | 0.14116 | 0.0384 | -4.1527
-10.5 | -0.5717 | 0.13147 | 0.035 | -4.3485
-10 | -0.5541 | 0.12338 | 0.0315 | -4.491
-9.5 | -0.5399 | 0.11498 | 0.0272 | -4.6956
-9 | -0.5284 | 0.10612 | 0.0222 | -4.9793
-8.5 | -0.5197 | 0.0961 | 0.0145 | -5.4079
-8 | -0.5116 | 0.08623 | 0.0078 | -5.933
-7 | -0.5267 | 0.06575 | -0.0023 | -8.0106
-6 | -0.5584 | 0.04089 | -0.0191 | -13.6562
-5.5 | -0.552 | 0.03175 | -0.0208 | -17.3858
-5 | -0.5236 | 0.02399 | -0.0196 | -21.8258
-4.5 | -0.4741 | 0.0189 | -0.017 | -25.0847
-4 | -0.415 | 0.01509 | -0.0139 | -27.5017
-3.5 | -0.3532 | 0.01273 | -0.0112 | -27.7455
-3 | -0.2896 | 0.01109 | -0.009 | -26.1136
-2.5 | -0.228 | 0.00938 | -0.0073 | -24.307
-2 | -0.1633 | 0.00867 | -0.0063 | -18.8351
-1.5 | -0.0984 | 0.00812 | -0.0054 | -12.1182
-1 | -0.034 | 0.00768 | -0.0044 | -4.4271
-0.5 | 0.0291 | 0.00724 | -0.0032 | 4.0193
0 | 0.0882 | 0.00672 | -0.001 | 13.125
0.5 | 0.1725 | 0.00639 | -0.0033 | 26.9953
1 | 0.282 | 0.0066 | -0.0116 | 42.7273
1.5 | 0.3618 | 0.0068 | -0.0142 | 53.2059
2 | 0.4247 | 0.00709 | -0.0133 | 59.9013
2.5 | 0.4881 | 0.00743 | -0.0123 | 65.6931
3 | 0.5519 | 0.00783 | -0.0114 | 70.4853
3.5 | 0.6159 | 0.00831 | -0.0103 | 74.1155
4 | 0.6798 | 0.00888 | -0.0092 | 76.5541
4.5 | 0.7435 | 0.00954 | -0.0079 | 77.935
5 | 0.8064 | 0.01034 | -0.0064 | 77.9884
5.5 | 0.8682 | 0.01132 | -0.0046 | 76.6961
6 | 0.928 | 0.0125 | -0.0024 | 74.24
6.5 | 0.9861 | 0.01382 | 0.0001 | 71.3531
7 | 1.0415 | 0.0153 | 0.0032 | 68.0719
7.5 | 1.0904 | 0.01715 | 0.0069 | 63.5802
8 | 1.1309 | 0.01934 | 0.0112 | 58.4747
8.5 | 1.1486 | 0.02234 | 0.0166 | 51.4145
9 | 1.1549 | 0.02684 | 0.0199 | 43.0291
9.5 | 1.152 | 0.033 | 0.0207 | 34.9091
10 | 1.1405 | 0.04071 | 0.0198 | 28.0152
10.5 | 1.1172 | 0.05042 | 0.0157 | 22.1579
11 | 1.0876 | 0.06149 | 0.0104 | 17.6874
11.5 | 1.0554 | 0.07363 | 0.0037 | 14.3338
12 | 1.0209 | 0.08698 | -0.0041 | 11.7372
12.5 | 0.9861 | 0.10112 | -0.0124 | 9.7518
13 | 0.9511 | 0.11629 | -0.0215 | 8.1787
13.5 | 0.917 | 0.13257 | -0.0312 | 6.9171
14 | 0.8875 | 0.14975 | -0.0411 | 5.9265

## 36. Re 750k Mach 0.00 (1)
BIGFOIL.COM POLAR EXPORT
mh45
MH 45 9.85% |  |  |  | Cl Max: | 1.17 | at alpha= | 10 | deg
JavaFoil+Calcfoil stall+Eppler ext transition |  |  |  | L/D Max: | 119.667 | at alpha= | 8 | deg
Re: | 750000 |  |  | Cd Min: | 0.00363 | at alpha= | -0.5 | deg
Mach: | 0 |  |  | Cl=0 at alpha= | -0.40678 | deg
|  |  |  | @ Cl=0.1, Cd= | 0.0038658
|  |  |  | @ Cl=0.4, Cd= | 0.0045698
|  |  |  | @ Cl=0.6, Cd= | 0.0054233
alpha (deg) | Cl | Cd | Cm | Cl/Cd
-13 | -0.377 | 0.09728 | 0.004 | -3.879
-12.5 | -0.397 | 0.09197 | 0.004 | -4.318
-12 | -0.417 | 0.086 | 0.004 | -4.845
-11.5 | -0.435 | 0.08352 | 0.003 | -5.214
-11 | -0.454 | 0.07663 | 0.004 | -5.926
-10.5 | -0.471 | 0.07306 | 0.003 | -6.442
-10 | -0.485 | 0.06862 | 0.003 | -7.074
-9.5 | -0.498 | 0.06447 | 0.003 | -7.72
-9 | -0.507 | 0.06059 | 0.003 | -8.36
-8.5 | -0.511 | 0.05664 | 0.003 | -9.029
-8 | -0.512 | 0.05452 | 0.003 | -9.384
-7.5 | -0.507 | 0.05007 | 0.003 | -10.122
-7 | -0.497 | 0.04773 | 0.003 | -10.403
-6.5 | -0.481 | 0.04472 | 0.003 | -10.75
-6 | -0.46 | 0.04203 | 0.003 | -10.934
-5.5 | -0.433 | 0.03936 | 0.003 | -11.005
-5 | -0.402 | 0.03723 | 0.002 | -10.794
-4.5 | -0.367 | 0.03502 | 0.003 | -10.469
-4 | -0.328 | 0.03334 | 0.002 | -9.828
-3.5 | -0.286 | 0.03185 | 0.002 | -8.979
-3 | -0.306 | 0.00614 | 0.008 | -49.913
-2.5 | -0.247 | 0.006 | 0.008 | -41.228
-2 | -0.188 | 0.00517 | 0.007 | -36.443
-1.5 | -0.129 | 0.0048 | 0.007 | -26.943
-1 | -0.07 | 0.00457 | 0.007 | -15.361
-0.5 | -0.011 | 0.00363 | 0.007 | -3.035
0 | 0.048 | 0.00376 | 0.007 | 12.804
0.5 | 0.107 | 0.00388 | 0.006 | 27.657
1 | 0.166 | 0.004 | 0.006 | 41.637
1.5 | 0.226 | 0.00418 | 0.006 | 54.046
2 | 0.285 | 0.00419 | 0.006 | 68.04
2.5 | 0.344 | 0.00438 | 0.005 | 78.595
3 | 0.403 | 0.00458 | 0.005 | 88.047
3.5 | 0.462 | 0.00479 | 0.005 | 96.467
4 | 0.521 | 0.00502 | 0.005 | 103.854
4.5 | 0.58 | 0.00532 | 0.004 | 109.204
5 | 0.64 | 0.00563 | 0.004 | 113.678
5.5 | 0.699 | 0.006 | 0.004 | 116.47
6 | 0.758 | 0.00658 | 0.004 | 115.198
6.5 | 0.816 | 0.00707 | 0.003 | 115.504
7 | 0.875 | 0.00739 | 0.003 | 118.496
7.5 | 0.934 | 0.00792 | 0.003 | 117.996
8 | 0.993 | 0.0083 | 0.002 | 119.667
8.5 | 1.052 | 0.00882 | 0.002 | 119.196
9 | 1.082 | 0.0425 | 0.002 | 25.47
9.5 | 1.125 | 0.04187 | 0.001 | 26.878
10 | 1.17 | 0.04122 | 0.001 | 28.382
10.5 | 1.078 | 0.03888 | 0 | 27.715
11 | 1.078 | 0.03835 | 0 | 28.115
11.5 | 1.069 | 0.03906 | 0 | 27.362
12 | 1.044 | 0.03918 | -0.001 | 26.655
12.5 | 0.986 | 0.05477 | -0.001 | 17.995
13 | 0.906 | 0.08669 | -0.001 | 10.45
13.5 | 0.872 | 0.09698 | -0.001 | 8.986
14 | 0.834 | 0.10656 | -0.001 | 7.825
14.5 | 0.8 | 0.11388 | -0.001 | 7.021
15 | 0.763 | 0.12114 | -0.001 | 6.296

## 37. Re 750k Mach 0.00 (2)
BIGFOIL.COM POLAR EXPORT
mh45
MH 45 9.85% |  |  |  | Cl Max: | 1.3519 | at alpha= | 14.5 | deg
XFOIL ncrit=9 |  |  |  | L/D Max: | 89.3078 | at alpha= | 5.5 | deg
Re: | 750000 |  |  | Cd Min: | 0.26319 | at alpha= | -20 | deg
Mach: | 0 |  |  | Cl=0 at alpha= | -0.63178 | deg
|  |  |  | @ Cl=0.1, Cd= | 0.0052282
|  |  |  | @ Cl=0.4, Cd= | 0.0058246
|  |  |  | @ Cl=0.6, Cd= | 0.0070391
alpha (deg) | Cl | Cd | Cm | Cl/Cd
-20 | -0.867 | 0.26319 | 0.1084 | -3.2942
-19.5 | -0.8491 | 0.25668 | 0.1039 | -3.308
-19 | -0.8313 | 0.25003 | 0.0996 | -3.3248
-18.5 | -0.8133 | 0.2431 | 0.0951 | -3.3455
-18 | -0.7952 | 0.23589 | 0.0907 | -3.3711
-17.5 | -0.7785 | 0.22776 | 0.0852 | -3.4181
-17 | -0.7624 | 0.22009 | 0.0803 | -3.464
-16.5 | -0.7454 | 0.21227 | 0.0768 | -3.5116
-16 | -0.7277 | 0.20567 | 0.0731 | -3.5382
-15.5 | -0.7104 | 0.19887 | 0.0691 | -3.5722
-15 | -0.6941 | 0.19148 | 0.065 | -3.6249
-14.5 | -0.6783 | 0.18385 | 0.0609 | -3.6894
-14 | -0.6647 | 0.17493 | 0.0557 | -3.7998
-13.5 | -0.6525 | 0.16606 | 0.0507 | -3.9293
-13 | -0.6398 | 0.15746 | 0.0463 | -4.0633
-12.5 | -0.6284 | 0.14841 | 0.0418 | -4.2342
-12 | -0.6243 | 0.13806 | 0.0373 | -4.5219
-11.5 | -0.612 | 0.13114 | 0.0342 | -4.6668
-11 | -0.6031 | 0.12281 | 0.0301 | -4.9108
-10.5 | -0.5963 | 0.11427 | 0.0258 | -5.2183
-10 | -0.5931 | 0.10491 | 0.021 | -5.6534
-9.5 | -0.5945 | 0.09475 | 0.0154 | -6.2744
-9 | -0.603 | 0.08328 | 0.0086 | -7.2406
-8.5 | -0.6248 | 0.06938 | -0.0019 | -9.0055
-8 | -0.6593 | 0.04967 | -0.017 | -13.2736
-7.5 | -0.6637 | 0.0405 | -0.0147 | -16.3877
-6.5 | -0.6228 | 0.01759 | -0.0082 | -35.4065
-6 | -0.573 | 0.01564 | -0.0071 | -36.6368
-5.5 | -0.522 | 0.01391 | -0.006 | -37.527
-5 | -0.47 | 0.01254 | -0.005 | -37.4801
-4.5 | -0.418 | 0.01118 | -0.0041 | -37.3882
-4 | -0.3641 | 0.01026 | -0.0034 | -35.4873
-3.5 | -0.3096 | 0.00939 | -0.0027 | -32.9712
-2.5 | -0.203 | 0.00757 | -0.0019 | -26.8164
-2 | -0.1482 | 0.00709 | -0.0016 | -20.9027
-1.5 | -0.094 | 0.00659 | -0.0012 | -14.264
-1 | -0.0394 | 0.00622 | -0.0008 | -6.3344
-0.5 | 0.0141 | 0.00582 | -0.0001 | 2.4227
0 | 0.0645 | 0.00534 | 0.0015 | 12.0787
0.5 | 0.1407 | 0.0051 | -0.0021 | 27.5882
1 | 0.2245 | 0.00526 | -0.0079 | 42.6806
1.5 | 0.2941 | 0.00542 | -0.0108 | 54.262
2 | 0.3475 | 0.00559 | -0.0103 | 62.1646
2.5 | 0.4012 | 0.00583 | -0.0098 | 68.8165
3 | 0.455 | 0.0061 | -0.0094 | 74.5902
3.5 | 0.5088 | 0.00642 | -0.009 | 79.2523
4 | 0.5626 | 0.00676 | -0.0086 | 83.2249
4.5 | 0.6162 | 0.00716 | -0.0083 | 86.0615
5 | 0.6695 | 0.00759 | -0.0079 | 88.2082
5.5 | 0.7225 | 0.00809 | -0.0076 | 89.3078
6 | 0.7749 | 0.00869 | -0.0072 | 89.1715
7 | 0.878 | 0.01006 | -0.0064 | 87.2763
7.5 | 0.9288 | 0.01082 | -0.0059 | 85.841
8 | 0.9788 | 0.01164 | -0.0054 | 84.0893
8.5 | 1.0283 | 0.01247 | -0.0048 | 82.4619
9 | 1.0763 | 0.01344 | -0.0041 | 80.0818
9.5 | 1.1232 | 0.01446 | -0.0033 | 77.6763
10 | 1.1688 | 0.01554 | -0.0024 | 75.2124
10.5 | 1.2116 | 0.01682 | -0.0013 | 72.0333
11 | 1.2503 | 0.01838 | 0.0003 | 68.025
11.5 | 1.2871 | 0.01988 | 0.0019 | 64.7435
12 | 1.319 | 0.02155 | 0.004 | 61.2065
12.5 | 1.3311 | 0.024 | 0.008 | 55.4625
13 | 1.3476 | 0.02626 | 0.0105 | 51.3176
13.5 | 1.3509 | 0.03025 | 0.0121 | 44.6579
14 | 1.3497 | 0.03534 | 0.0122 | 38.1919
14.5 | 1.3519 | 0.04058 | 0.0114 | 33.3144
15 | 1.3372 | 0.04851 | 0.0088 | 27.5655
15.5 | 1.3128 | 0.05856 | 0.0046 | 22.418
16 | 1.289 | 0.06936 | -0.0004 | 18.5842
16.5 | 1.2464 | 0.08415 | -0.0078 | 14.8116
17 | 1.2135 | 0.09802 | -0.0147 | 12.3801
17.5 | 1.1698 | 0.11468 | -0.0232 | 10.2006
18 | 1.1444 | 0.12843 | -0.0303 | 8.9107
18.5 | 1.114 | 0.14385 | -0.0386 | 7.7442
19 | 1.0923 | 0.15801 | -0.0466 | 6.9129
19.5 | 1.0692 | 0.17305 | -0.0553 | 6.1786

## 38. Re 750k Mach 0.10 (1)
BIGFOIL.COM POLAR EXPORT
mh45
MH 45 9.85% |  |  |  | Cl Max: | 1.174 | at alpha= | 10 | deg
JavaFoil+Calcfoil stall+Eppler ext transition |  |  |  | L/D Max: | 118.665 | at alpha= | 8 | deg
Re: | 750000 |  |  | Cd Min: | 0.00365 | at alpha= | -0.5 | deg
Mach: | 0.1 |  |  | Cl=0 at alpha= | -0.40678 | deg
|  |  |  | @ Cl=0.1, Cd= | 0.003884
|  |  |  | @ Cl=0.4, Cd= | 0.0046022
|  |  |  | @ Cl=0.6, Cd= | 0.0054578
alpha (deg) | Cl | Cd | Cm | Cl/Cd
-13 | -0.337 | 0.09817 | 0.004 | -3.43
-12.5 | -0.359 | 0.09264 | 0.004 | -3.872
-12 | -0.381 | 0.08729 | 0.004 | -4.366
-11.5 | -0.403 | 0.08203 | 0.004 | -4.914
-11 | -0.424 | 0.07676 | 0.003 | -5.529
-10.5 | -0.445 | 0.07499 | 0.003 | -5.93
-10 | -0.463 | 0.06954 | 0.003 | -6.658
-9.5 | -0.479 | 0.06526 | 0.003 | -7.336
-9 | -0.491 | 0.06143 | 0.003 | -7.994
-8.5 | -0.499 | 0.05752 | 0.003 | -8.68
-8 | -0.502 | 0.05495 | 0.003 | -9.144
-7.5 | -0.5 | 0.05102 | 0.003 | -9.807
-7 | -0.492 | 0.04814 | 0.003 | -10.229
-6.5 | -0.478 | 0.04469 | 0.003 | -10.705
-6 | -0.459 | 0.04201 | 0.003 | -10.917
-5.5 | -0.433 | 0.03963 | 0.003 | -10.93
-5 | -0.403 | 0.03723 | 0.002 | -10.815
-4.5 | -0.368 | 0.03509 | 0.003 | -10.48
-4 | -0.329 | 0.03339 | 0.002 | -9.851
-3.5 | -0.287 | 0.03188 | 0.002 | -9.012
-3 | -0.308 | 0.00615 | 0.008 | -50.07
-2.5 | -0.249 | 0.00601 | 0.008 | -41.359
-2 | -0.189 | 0.00518 | 0.007 | -36.525
-1.5 | -0.13 | 0.00482 | 0.007 | -26.941
-1 | -0.07 | 0.00459 | 0.007 | -15.34
-0.5 | -0.011 | 0.00365 | 0.007 | -3.027
0 | 0.048 | 0.00378 | 0.007 | 12.795
0.5 | 0.108 | 0.0039 | 0.006 | 27.629
1 | 0.167 | 0.00402 | 0.006 | 41.578
1.5 | 0.227 | 0.0042 | 0.006 | 53.947
2 | 0.286 | 0.00422 | 0.006 | 67.874
2.5 | 0.346 | 0.00441 | 0.006 | 78.378
3 | 0.405 | 0.00462 | 0.005 | 87.743
3.5 | 0.465 | 0.00484 | 0.005 | 96.076
4 | 0.524 | 0.00509 | 0.005 | 102.922
4.5 | 0.583 | 0.00537 | 0.004 | 108.703
5 | 0.643 | 0.00568 | 0.004 | 113.068
5.5 | 0.702 | 0.00607 | 0.004 | 115.751
6 | 0.761 | 0.00665 | 0.004 | 114.546
6.5 | 0.821 | 0.00715 | 0.003 | 114.797
7 | 0.88 | 0.00747 | 0.003 | 117.746
7.5 | 0.939 | 0.00801 | 0.003 | 117.189
8 | 0.998 | 0.00841 | 0.002 | 118.665
8.5 | 1.057 | 0.00895 | 0.002 | 118.161
9 | 1.085 | 0.04375 | 0.002 | 24.801
9.5 | 1.129 | 0.03732 | 0.001 | 30.251
10 | 1.174 | 0.03694 | 0.001 | 31.771
10.5 | 1.074 | 0.04011 | 0 | 26.775
11 | 1.071 | 0.03983 | 0 | 26.892
11.5 | 1.057 | 0.03697 | 0 | 28.58
12 | 1.024 | 0.03916 | -0.001 | 26.158
12.5 | 0.963 | 0.05825 | -0.001 | 16.53
13 | 0.875 | 0.09308 | -0.001 | 9.405
13.5 | 0.839 | 0.10101 | -0.001 | 8.311
14 | 0.804 | 0.1083 | -0.001 | 7.42
14.5 | 0.764 | 0.11544 | -0.001 | 6.618
15 | 0.722 | 0.12318 | -0.001 | 5.861

## 39. Re 750k Mach 0.10 (2)
BIGFOIL.COM POLAR EXPORT
mh45
MH 45 9.85% |  |  |  | Cl Max: | 1.3388 | at alpha= | 13 | deg
XFOIL ncrit=9 |  |  |  | L/D Max: | 89.3489 | at alpha= | 5.5 | deg
Re: | 750000 |  |  | Cd Min: | 0.26418 | at alpha= | -20 | deg
Mach: | 0.1 |  |  | Cl=0 at alpha= | -0.63544 | deg
|  |  |  | @ Cl=0.1, Cd= | 0.0053436
|  |  |  | @ Cl=0.4, Cd= | 0.0058419
|  |  |  | @ Cl=0.6, Cd= | 0.0070401
alpha (deg) | Cl | Cd | Cm | Cl/Cd
-20 | -0.8704 | 0.26418 | 0.1093 | -3.2947
-19.5 | -0.8523 | 0.25762 | 0.1048 | -3.3084
-19 | -0.8343 | 0.25092 | 0.1004 | -3.325
-18.5 | -0.816 | 0.24393 | 0.0959 | -3.3452
-18 | -0.7977 | 0.23663 | 0.0914 | -3.3711
-17.5 | -0.7809 | 0.22855 | 0.0859 | -3.4168
-17 | -0.7645 | 0.22087 | 0.081 | -3.4613
-16.5 | -0.7472 | 0.2131 | 0.0775 | -3.5063
-16 | -0.7293 | 0.20645 | 0.0737 | -3.5326
-15.5 | -0.7118 | 0.1996 | 0.0698 | -3.5661
-15 | -0.6953 | 0.19217 | 0.0656 | -3.6182
-14.5 | -0.6793 | 0.18448 | 0.0614 | -3.6822
-14 | -0.6659 | 0.17545 | 0.056 | -3.7954
-13.5 | -0.6529 | 0.16673 | 0.0511 | -3.9159
-13 | -0.6399 | 0.15813 | 0.0468 | -4.0467
-12.5 | -0.6282 | 0.14911 | 0.0423 | -4.213
-12 | -0.6228 | 0.13924 | 0.0381 | -4.4729
-11.5 | -0.61 | 0.13227 | 0.0349 | -4.6118
-11 | -0.6008 | 0.12392 | 0.0308 | -4.8483
-10.5 | -0.5937 | 0.1153 | 0.0265 | -5.1492
-10 | -0.59 | 0.10596 | 0.0216 | -5.5681
-9.5 | -0.5905 | 0.09582 | 0.0161 | -6.1626
-9 | -0.5977 | 0.08433 | 0.0093 | -7.0876
-8.5 | -0.6151 | 0.07098 | -0.0001 | -8.6658
-8 | -0.6499 | 0.05221 | -0.0159 | -12.4478
-7.5 | -0.6531 | 0.04349 | -0.0146 | -15.0172
-7 | -0.6342 | 0.03712 | -0.0131 | -17.0851
-6.5 | -0.6257 | 0.0182 | -0.0087 | -34.3791
-6 | -0.5761 | 0.01602 | -0.0075 | -35.9613
-5.5 | -0.5249 | 0.01416 | -0.0063 | -37.0692
-5 | -0.4727 | 0.01268 | -0.0053 | -37.2792
-4.5 | -0.4204 | 0.0113 | -0.0043 | -37.2035
-4 | -0.3662 | 0.01033 | -0.0036 | -35.4501
-3.5 | -0.3111 | 0.00951 | -0.0029 | -32.7129
-3 | -0.2583 | 0.0083 | -0.0023 | -31.1205
-2.5 | -0.204 | 0.00761 | -0.002 | -26.8068
-2 | -0.1489 | 0.00712 | -0.0017 | -20.9129
-1 | -0.0393 | 0.00624 | -0.0009 | -6.2981
-0.5 | 0.0146 | 0.00585 | -0.0002 | 2.4957
0.5 | 0.1394 | 0.00511 | -0.0017 | 27.2798
1 | 0.2253 | 0.00527 | -0.0078 | 42.7514
1.5 | 0.2961 | 0.00543 | -0.0109 | 54.5304
2 | 0.3499 | 0.00561 | -0.0104 | 62.3708
2.5 | 0.4039 | 0.00586 | -0.0099 | 68.9249
3 | 0.458 | 0.00613 | -0.0094 | 74.7145
3.5 | 0.5122 | 0.00645 | -0.009 | 79.4109
4 | 0.5663 | 0.00679 | -0.0087 | 83.4021
4.5 | 0.6202 | 0.00719 | -0.0083 | 86.2587
5 | 0.6739 | 0.00765 | -0.0079 | 88.0915
5.5 | 0.7273 | 0.00814 | -0.0076 | 89.3489
6 | 0.78 | 0.00875 | -0.0072 | 89.1429
6.5 | 0.8321 | 0.00944 | -0.0067 | 88.1462
7 | 0.8838 | 0.01016 | -0.0062 | 86.9882
7.5 | 0.9349 | 0.01094 | -0.0057 | 85.457
8 | 0.9854 | 0.01175 | -0.0051 | 83.8638
8.5 | 1.0348 | 0.01265 | -0.0044 | 81.8024
9 | 1.0833 | 0.01361 | -0.0037 | 79.5959
9.5 | 1.1307 | 0.01462 | -0.0028 | 77.3393
10 | 1.1759 | 0.01579 | -0.0017 | 74.4712
10.5 | 1.2182 | 0.01715 | -0.0004 | 71.0321
11 | 1.2567 | 0.01874 | 0.0013 | 67.0598
11.5 | 1.2883 | 0.02069 | 0.0035 | 62.2668
12 | 1.3204 | 0.02224 | 0.0057 | 59.3705
12.5 | 1.3289 | 0.02478 | 0.0099 | 53.6279
13 | 1.3388 | 0.02791 | 0.012 | 47.9685
13.5 | 1.3316 | 0.03334 | 0.0128 | 39.94
14 | 1.3364 | 0.03821 | 0.0124 | 34.9751
14.5 | 1.3335 | 0.04443 | 0.0108 | 30.0135
15 | 1.3118 | 0.05381 | 0.0072 | 24.3784
15.5 | 1.2815 | 0.06528 | 0.0019 | 19.6308
16 | 1.2554 | 0.07699 | -0.0038 | 16.306
16.5 | 1.2136 | 0.09211 | -0.0114 | 13.1756
17 | 1.1806 | 0.10637 | -0.0185 | 11.099
17.5 | 1.1413 | 0.12257 | -0.0269 | 9.3114
18 | 1.1168 | 0.13646 | -0.0343 | 8.1841

## 40. Re 750k Mach 0.25 (1)
BIGFOIL.COM POLAR EXPORT
mh45
MH 45 9.85% |  |  |  | Cl Max: | 1.193 | at alpha= | 10 | deg
JavaFoil+Calcfoil stall+Eppler ext transition |  |  |  | L/D Max: | 112.98 | at alpha= | 7 | deg
Re: | 750000 |  |  | Cd Min: | 0.00391 | at alpha= | 0 | deg
Mach: | 0.25 |  |  | Cl=0 at alpha= | -0.40984 | deg
|  |  |  | @ Cl=0.1, Cd= | 0.0040166
|  |  |  | @ Cl=0.4, Cd= | 0.1396
|  |  |  | @ Cl=0.6, Cd= | 0.1396
alpha (deg) | Cl | Cd | Cm | Cl/Cd
-11.5 | -0.064 | 0.08639 | 0.004 | -0.735
-11 | -0.101 | 0.0805 | 0.004 | -1.255
-10.5 | -0.191 | 0.07551 | 0.004 | -2.53
-10 | -0.252 | 0.07112 | 0.004 | -3.543
-9.5 | -0.305 | 0.06652 | 0.004 | -4.582
-9 | -0.351 | 0.06376 | 0.003 | -5.504
-8.5 | -0.39 | 0.05937 | 0.003 | -6.571
-8 | -0.421 | 0.05505 | 0.003 | -7.649
-7.5 | -0.443 | 0.05149 | 0.003 | -8.598
-7 | -0.454 | 0.04941 | 0.003 | -9.194
-6.5 | -0.456 | 0.04541 | 0.003 | -10.041
-6 | -0.448 | 0.04302 | 0.003 | -10.403
-5.5 | -0.43 | 0.04024 | 0.003 | -10.689
-5 | -0.405 | 0.03779 | 0.003 | -10.712
-4.5 | -0.373 | 0.03542 | 0.003 | -10.526
-4 | -0.335 | 0.03365 | 0.003 | -9.97
-3.5 | -0.294 | 0.03203 | 0.002 | -9.178
-3 | -0.253 | 0.03072 | 0.003 | -8.247
-2.5 | -0.255 | 0.00612 | 0.008 | -41.741
-2 | -0.194 | 0.00603 | 0.008 | -32.268
-1.5 | -0.133 | 0.00505 | 0.007 | -26.443
-1 | -0.072 | 0.00478 | 0.007 | -15.146
-0.5 | -0.011 | 0.00442 | 0.007 | -2.57
0 | 0.05 | 0.00391 | 0.007 | 12.721
0.5 | 0.111 | 0.00404 | 0.007 | 27.423
1 | 0.172 | 0.00418 | 0.006 | 41.169
1.5 | 0.233 | 0.00437 | 0.006 | 53.273
2 | 0.294 | 0.00441 | 0.006 | 66.652
2.5 | 0.355 | 0.00462 | 0.006 | 76.851
3 | 0.416 | 0.00485 | 0.005 | 85.78
3.5 | 0.477 | 0.00508 | 0.005 | 93.957
4 | 0.538 | 0.00535 | 0.005 | 100.616
4.5 | 0.6 | 0.00568 | 0.005 | 105.534
5 | 0.661 | 0.00606 | 0.004 | 109
5.5 | 0.721 | 0.00652 | 0.004 | 110.588
6 | 0.782 | 0.0071 | 0.004 | 110.224
6.5 | 0.843 | 0.00765 | 0.003 | 110.242
7 | 0.904 | 0.008 | 0.003 | 112.98
7.5 | 0.965 | 0.00854 | 0.003 | 112.92
8 | 1.026 | 0.00913 | 0.002 | 112.374
8.5 | 1.056 | 0.04576 | 0.002 | 23.086
9 | 1.103 | 0.04478 | 0.002 | 24.633
9.5 | 1.147 | 0.03947 | 0.001 | 29.057
10 | 1.193 | 0.03887 | 0.001 | 30.687
10.5 | 1.039 | 0.03779 | 0 | 27.489
11 | 1.003 | 0.03788 | 0 | 26.49
11.5 | 0.925 | 0.0531 | 0 | 17.423
12 | 0.832 | 0.08179 | 0 | 10.17
12.5 | 0.764 | 0.09378 | 0 | 8.145
13 | 0.692 | 0.10188 | -0.001 | 6.795
13.5 | 0.612 | 0.11001 | -0.001 | 5.565
14 | 0.524 | 0.11839 | -0.001 | 4.429
14.5 | 0.429 | 0.12902 | -0.001 | 3.327
15 | 0.326 | 0.1396 | -0.001 | 2.336

## 41. Re 750k Mach 0.25 (2)
BIGFOIL.COM POLAR EXPORT
mh45
MH 45 9.85% |  |  |  | Cl Max: | 1.2898 | at alpha= | 12 | deg
XFOIL ncrit=9 |  |  |  | L/D Max: | 88.6588 | at alpha= | 5.5 | deg
Re: | 750000 |  |  | Cd Min: | 0.2698 | at alpha= | -20 | deg
Mach: | 0.25 |  |  | Cl=0 at alpha= | -0.65419 | deg
|  |  |  | @ Cl=0.1, Cd= | 0.0053843
|  |  |  | @ Cl=0.4, Cd= | 0.0059018
|  |  |  | @ Cl=0.6, Cd= | 0.0070882
alpha (deg) | Cl | Cd | Cm | Cl/Cd
-20 | -0.8894 | 0.2698 | 0.1142 | -3.2965
-19.5 | -0.8703 | 0.26292 | 0.1095 | -3.3101
-19 | -0.8512 | 0.25592 | 0.1049 | -3.326
-18.5 | -0.8318 | 0.24859 | 0.1002 | -3.3461
-18 | -0.8124 | 0.24083 | 0.0952 | -3.3733
-17.5 | -0.7947 | 0.23293 | 0.0897 | -3.4118
-17 | -0.7771 | 0.22515 | 0.0846 | -3.4515
-16.5 | -0.7578 | 0.21758 | 0.0815 | -3.4829
-16 | -0.739 | 0.21068 | 0.0774 | -3.5077
-15.5 | -0.7205 | 0.20351 | 0.0731 | -3.5404
-15 | -0.7027 | 0.19584 | 0.0688 | -3.5881
-14.5 | -0.6853 | 0.18773 | 0.0642 | -3.6505
-14 | -0.6716 | 0.17871 | 0.0583 | -3.758
-13.5 | -0.6564 | 0.17022 | 0.0537 | -3.8562
-13 | -0.6418 | 0.16161 | 0.0492 | -3.9713
-12.5 | -0.631 | 0.15234 | 0.0453 | -4.1421
-12 | -0.6158 | 0.14491 | 0.0419 | -4.2495
-11.5 | -0.6025 | 0.13721 | 0.0382 | -4.3911
-11 | -0.5918 | 0.12872 | 0.0339 | -4.5976
-10.5 | -0.5837 | 0.11971 | 0.0293 | -4.876
-10 | -0.5779 | 0.11013 | 0.0243 | -5.2474
-9.5 | -0.5739 | 0.09915 | 0.0179 | -5.7882
-9 | -0.5738 | 0.08835 | 0.0118 | -6.4946
-8.5 | -0.5797 | 0.07585 | 0.0041 | -7.6427
-8 | -0.6024 | 0.05838 | -0.0132 | -10.3186
-6.5 | -0.6284 | 0.02646 | -0.0133 | -23.7491
-6 | -0.5914 | 0.01893 | -0.0104 | -31.2414
-5.5 | -0.5405 | 0.01583 | -0.0086 | -34.144
-5 | -0.4871 | 0.0137 | -0.0071 | -35.5547
-4.5 | -0.4328 | 0.01208 | -0.0058 | -35.8278
-4 | -0.3777 | 0.01075 | -0.0047 | -35.1349
-3.5 | -0.3207 | 0.00984 | -0.0038 | -32.5915
-3 | -0.2651 | 0.00866 | -0.003 | -30.612
-2.5 | -0.2094 | 0.00779 | -0.0026 | -26.8806
-2 | -0.1523 | 0.00726 | -0.0022 | -20.978
-1.5 | -0.0957 | 0.00675 | -0.0018 | -14.1778
-1 | -0.0388 | 0.00638 | -0.0013 | -6.0815
-0.5 | 0.0173 | 0.00602 | -0.0007 | 2.8738
0 | 0.0707 | 0.00557 | 0.0007 | 12.693
0.5 | 0.1338 | 0.00517 | 0.0005 | 25.8801
1 | 0.229 | 0.00534 | -0.0072 | 42.8839
1.5 | 0.3077 | 0.00553 | -0.0115 | 55.642
2 | 0.3632 | 0.00573 | -0.0109 | 63.3857
2.5 | 0.4189 | 0.00599 | -0.0104 | 69.9332
3 | 0.4749 | 0.00628 | -0.0098 | 75.621
3.5 | 0.5309 | 0.00661 | -0.0094 | 80.3177
4 | 0.5869 | 0.00699 | -0.0089 | 83.9628
4.5 | 0.6429 | 0.00741 | -0.0084 | 86.7611
5 | 0.6984 | 0.00791 | -0.0079 | 88.2933
5.5 | 0.7536 | 0.0085 | -0.0073 | 88.6588
6 | 0.8082 | 0.00918 | -0.0067 | 88.0392
6.5 | 0.8623 | 0.00991 | -0.006 | 87.0131
7 | 0.9158 | 0.01072 | -0.0052 | 85.4291
7.5 | 0.9688 | 0.01156 | -0.0043 | 83.8062
8 | 1.0209 | 0.01248 | -0.0033 | 81.8029
8.5 | 1.0718 | 0.0135 | -0.0022 | 79.3926
9 | 1.1202 | 0.01475 | -0.0007 | 75.9458
9.5 | 1.1673 | 0.01602 | 0.0009 | 72.8652
10 | 1.2103 | 0.01756 | 0.0028 | 68.9237
10.5 | 1.2471 | 0.01944 | 0.0053 | 64.1512
11 | 1.2742 | 0.02174 | 0.0085 | 58.6109
11.5 | 1.2843 | 0.0244 | 0.0128 | 52.6352
12 | 1.2898 | 0.02828 | 0.0151 | 45.6082
12.5 | 1.2849 | 0.03393 | 0.0155 | 37.8691
13 | 1.274 | 0.04109 | 0.014 | 31.0051
13.5 | 1.2566 | 0.04987 | 0.0107 | 25.1975
14 | 1.2339 | 0.06013 | 0.0061 | 20.5205
14.5 | 1.2084 | 0.07151 | 0.0006 | 16.8983
15 | 1.17 | 0.08556 | -0.0065 | 13.6746
15.5 | 1.1379 | 0.09933 | -0.0135 | 11.4558
16 | 1.1048 | 0.11385 | -0.0211 | 9.704
16.5 | 1.0766 | 0.12834 | -0.0287 | 8.3887
17 | 1.0518 | 0.14274 | -0.0366 | 7.3686

## 42. Re 750k Mach 0.50 (1)
BIGFOIL.COM POLAR EXPORT
mh45
MH 45 9.85% |  |  |  | Cl Max: | 2.234 | at alpha= | 20 | deg
JavaFoil+Calcfoil stall+Eppler ext transition |  |  |  | L/D Max: | 63.942 | at alpha= | 6.5 | deg
Re: | 750000 |  |  | Cd Min: | 0.00493 | at alpha= | 0 | deg
Mach: | 0.5 |  |  | Cl=0 at alpha= | -0.4058 | deg
|  |  |  | @ Cl=0.1, Cd= | 0.0051565
|  |  |  | @ Cl=0.4, Cd= | 0.0076796
|  |  |  | @ Cl=0.6, Cd= | 0.010546
alpha (deg) | Cl | Cd | Cm | Cl/Cd
-20 | -1.047 | 0.21079 | 0.005 | -4.966
-19.5 | -1.022 | 0.20449 | 0.005 | -4.999
-19 | -0.997 | 0.19935 | 0.005 | -5.002
-18.5 | -0.973 | 0.19531 | 0.006 | -4.98
-18 | -0.948 | 0.19135 | 0.006 | -4.952
-17.5 | -0.924 | 0.18737 | 0.006 | -4.929
-17 | -0.895 | 0.17346 | 0.006 | -5.161
-16.5 | -0.869 | 0.16793 | 0.005 | -5.174
-16 | -0.843 | 0.1632 | 0.005 | -5.167
-15.5 | -0.817 | 0.15843 | 0.005 | -5.16
-15 | -0.792 | 0.15504 | 0.005 | -5.108
-14.5 | -0.766 | 0.1506 | 0.005 | -5.088
-14 | -0.742 | 0.14352 | 0.006 | -5.17
-13.5 | -0.713 | 0.13761 | 0.005 | -5.183
-13 | -0.686 | 0.13133 | 0.005 | -5.226
-12.5 | -0.66 | 0.12687 | 0.005 | -5.203
-12 | -0.634 | 0.12381 | 0.005 | -5.12
-11.5 | -0.608 | 0.11834 | 0.005 | -5.135
-11 | -0.581 | 0.11428 | 0.005 | -5.087
-10.5 | -0.555 | 0.10696 | 0.005 | -5.191
-10 | -0.527 | 0.10039 | 0.004 | -5.251
-9.5 | -0.501 | 0.09864 | 0.004 | -5.074
-9 | -0.474 | 0.09389 | 0.004 | -5.047
-8.5 | -0.447 | 0.0902 | 0.004 | -4.957
-8 | -0.42 | 0.0876 | 0.004 | -4.797
-7.5 | -0.393 | 0.08514 | 0.004 | -4.619
-7 | -0.366 | 0.05671 | 0.004 | -6.455
-6.5 | -0.339 | 0.04877 | 0.004 | -6.953
-6 | -0.311 | 0.05027 | 0.004 | -6.191
-5.5 | -0.284 | 0.0432 | 0.003 | -6.569
-5 | -0.256 | 0.04013 | 0.003 | -6.386
-4.5 | -0.229 | 0.03852 | 0.003 | -5.937
-4 | -0.338 | 0.03575 | 0.003 | -9.465
-3.5 | -0.316 | 0.03324 | 0.003 | -9.512
-3 | -0.283 | 0.03158 | 0.003 | -8.967
-2.5 | -0.229 | 0.03028 | 0.003 | -7.553
-2 | -0.217 | 0.00703 | 0.009 | -30.92
-1.5 | -0.149 | 0.00622 | 0.008 | -23.977
-1 | -0.081 | 0.00602 | 0.008 | -13.459
-0.5 | -0.013 | 0.00586 | 0.008 | -2.168
0 | 0.056 | 0.00493 | 0.008 | 11.278
0.5 | 0.124 | 0.00528 | 0.007 | 23.483
1 | 0.192 | 0.00566 | 0.007 | 33.97
1.5 | 0.261 | 0.00605 | 0.007 | 43.092
2 | 0.329 | 0.0066 | 0.007 | 49.862
2.5 | 0.397 | 0.00763 | 0.006 | 52.033
3 | 0.466 | 0.00877 | 0.006 | 53.085
3.5 | 0.534 | 0.01008 | 0.006 | 52.936
4 | 0.602 | 0.01056 | 0.005 | 56.991
4.5 | 0.67 | 0.01119 | 0.005 | 59.89
5 | 0.738 | 0.01199 | 0.005 | 61.57
5.5 | 0.807 | 0.01294 | 0.004 | 62.316
6 | 0.875 | 0.01377 | 0.004 | 63.539
6.5 | 0.943 | 0.01474 | 0.004 | 63.942
7 | 0.979 | 0.07506 | 0.003 | 13.045
7.5 | 1.034 | 0.06883 | 0.003 | 15.025
8 | 1.087 | 0.06768 | 0.002 | 16.062
8.5 | 1.126 | 0.06415 | 0.002 | 17.546
9 | 1.062 | 0.06166 | 0.001 | 17.225
9.5 | 1.081 | 0.09344 | 0 | 11.569
10 | 1.135 | 0.09746 | 0 | 11.648
10.5 | 1.191 | 0.10581 | 0 | 11.251
11 | 1.245 | 0.15358 | 0 | 8.104
11.5 | 1.301 | 0.12258 | 0 | 10.615
12 | 1.355 | 0.12478 | 0 | 10.862
12.5 | 1.41 | 0.13004 | -0.001 | 10.842
13 | 1.469 | 0.13919 | -0.001 | 10.555
13.5 | 1.522 | 0.14296 | -0.001 | 10.645
14 | 1.576 | 0.14801 | -0.001 | 10.646
14.5 | 1.63 | 0.15384 | -0.002 | 10.597
15 | 1.687 | 0.16027 | -0.002 | 10.525
15.5 | 1.744 | 0.16803 | -0.002 | 10.377
16 | 1.797 | 0.1715 | -0.002 | 10.481
16.5 | 1.851 | 0.1779 | -0.003 | 10.405
17 | 1.905 | 0.18136 | -0.003 | 10.504
17.5 | 1.961 | 0.18895 | -0.003 | 10.376
18 | 2.022 | 0.19589 | -0.004 | 10.322
18.5 | 2.074 | 0.20089 | -0.004 | 10.322
19 | 2.127 | 0.20776 | -0.005 | 10.238
19.5 | 2.18 | 0.21159 | -0.005 | 10.303
20 | 2.234 | 0.21719 | -0.005 | 10.285

## 43. Re 750k Mach 0.50 (2)
BIGFOIL.COM POLAR EXPORT
mh45
MH 45 9.85% |  |  |  | Cl Max: | 1.2055 | at alpha= | 9 | deg
XFOIL ncrit=9 |  |  |  | L/D Max: | 87.3857 | at alpha= | 4.5 | deg
Re: | 750000 |  |  | Cd Min: | 0.29869 | at alpha= | -20 | deg
Mach: | 0.5 |  |  | Cl=0 at alpha= | -0.72171 | deg
|  |  |  | @ Cl=0.1, Cd= | 0.0062587
|  |  |  | @ Cl=0.4, Cd= | 0.0061655
|  |  |  | @ Cl=0.6, Cd= | 0.0072707
alpha (deg) | Cl | Cd | Cm | Cl/Cd
-20 | -0.9829 | 0.29869 | 0.1367 | -3.2907
-19.5 | -0.9586 | 0.28974 | 0.1308 | -3.3085
-19 | -0.935 | 0.28097 | 0.1248 | -3.3278
-18.5 | -0.9116 | 0.27222 | 0.1187 | -3.3488
-18 | -0.8887 | 0.26351 | 0.1128 | -3.3725
-17.5 | -0.8647 | 0.25434 | 0.1081 | -3.3998
-17 | -0.8409 | 0.24613 | 0.1033 | -3.4165
-16.5 | -0.8173 | 0.23785 | 0.0982 | -3.4362
-16 | -0.7937 | 0.2293 | 0.0929 | -3.4614
-15.5 | -0.77 | 0.22032 | 0.0875 | -3.4949
-15 | -0.7487 | 0.21118 | 0.0809 | -3.5453
-14.5 | -0.7283 | 0.20234 | 0.0748 | -3.5994
-14 | -0.7039 | 0.1934 | 0.0716 | -3.6396
-13.5 | -0.6816 | 0.18518 | 0.0671 | -3.6807
-13 | -0.6603 | 0.17674 | 0.0623 | -3.736
-12.5 | -0.6399 | 0.16809 | 0.0575 | -3.8069
-12 | -0.6204 | 0.15927 | 0.0526 | -3.8953
-11.5 | -0.605 | 0.1494 | 0.0459 | -4.0495
-11 | -0.5885 | 0.14015 | 0.0407 | -4.1991
-10.5 | -0.5732 | 0.13069 | 0.0357 | -4.386
-10 | -0.5613 | 0.1216 | 0.0318 | -4.616
-9.5 | -0.5468 | 0.11334 | 0.0277 | -4.8244
-9 | -0.5349 | 0.10467 | 0.023 | -5.1103
-7.5 | -0.5303 | 0.07599 | 0.0077 | -6.9785
-7 | -0.5486 | 0.06395 | 0.0005 | -8.5786
-6 | -0.5742 | 0.03945 | -0.0169 | -14.5551
-5.5 | -0.567 | 0.02975 | -0.0186 | -19.0588
-5 | -0.5362 | 0.02188 | -0.017 | -24.5064
-4.5 | -0.4862 | 0.01656 | -0.0143 | -29.3599
-4 | -0.425 | 0.01361 | -0.0116 | -31.227
-3.5 | -0.3622 | 0.01141 | -0.0089 | -31.7441
-3 | -0.2969 | 0.01 | -0.007 | -29.69
-2.5 | -0.2329 | 0.00865 | -0.0055 | -26.9249
-2 | -0.1681 | 0.00783 | -0.0046 | -21.4687
-1.5 | -0.1022 | 0.00732 | -0.0039 | -13.9617
-1 | -0.0364 | 0.00696 | -0.0033 | -5.2299
-0.5 | 0.029 | 0.00663 | -0.0026 | 4.3741
0 | 0.0927 | 0.00629 | -0.0017 | 14.7377
1 | 0.2394 | 0.00566 | -0.0031 | 42.2968
1.5 | 0.3416 | 0.00596 | -0.0102 | 57.3154
2 | 0.424 | 0.00625 | -0.0133 | 67.84
2.5 | 0.4878 | 0.00657 | -0.0124 | 74.2466
3 | 0.5519 | 0.00695 | -0.0115 | 79.4101
3.5 | 0.6164 | 0.00738 | -0.0105 | 83.523
4 | 0.681 | 0.0079 | -0.0095 | 86.2025
4.5 | 0.7454 | 0.00853 | -0.0082 | 87.3857
5 | 0.8093 | 0.00928 | -0.0068 | 87.2091
5.5 | 0.8723 | 0.01017 | -0.0051 | 85.7719
6 | 0.9348 | 0.01112 | -0.0031 | 84.0647
6.5 | 0.9961 | 0.01222 | -0.0006 | 81.5139
7 | 1.0551 | 0.0135 | 0.0022 | 78.1556
7.5 | 1.1114 | 0.01495 | 0.0056 | 74.3411
8 | 1.1614 | 0.01674 | 0.0096 | 69.3787
8.5 | 1.197 | 0.0192 | 0.0145 | 62.3438
9 | 1.2055 | 0.02279 | 0.0199 | 52.896
9.5 | 1.2033 | 0.0285 | 0.0221 | 42.2211
10 | 1.1863 | 0.03645 | 0.0212 | 32.546
10.5 | 1.1603 | 0.04616 | 0.0179 | 25.1365
11 | 1.1297 | 0.05716 | 0.0127 | 19.7638
11.5 | 1.0971 | 0.06898 | 0.0065 | 15.9046
12 | 1.0632 | 0.08168 | -0.0006 | 13.0167
12.5 | 1.0327 | 0.09459 | -0.0079 | 10.9176
13 | 1.0032 | 0.10802 | -0.0156 | 9.2872
13.5 | 0.976 | 0.12186 | -0.0236 | 8.0092
14 | 0.9526 | 0.136 | -0.0319 | 7.0044

## 44. Re 1M Mach 0.00 (1)
BIGFOIL.COM POLAR EXPORT
mh45
MH 45 9.85% |  |  |  | Cl Max: | 1.175 | at alpha= | 10 | deg
JavaFoil+Calcfoil stall+Eppler ext transition |  |  |  | L/D Max: | 127.173 | at alpha= | 8 | deg
Re: | 1000000 |  |  | Cd Min: | 0.00349 | at alpha= | 0 | deg
Mach: | 0 |  |  | Cl=0 at alpha= | -0.40678 | deg
|  |  |  | @ Cl=0.1, Cd= | 0.0035958
|  |  |  | @ Cl=0.4, Cd= | 0.0042708
|  |  |  | @ Cl=0.6, Cd= | 0.0050433
alpha (deg) | Cl | Cd | Cm | Cl/Cd
-13 | -0.378 | 0.09459 | 0.004 | -3.994
-12.5 | -0.398 | 0.08935 | 0.004 | -4.449
-12 | -0.417 | 0.08379 | 0.004 | -4.979
-11.5 | -0.436 | 0.07962 | 0.004 | -5.477
-11 | -0.455 | 0.07447 | 0.004 | -6.106
-10.5 | -0.471 | 0.07102 | 0.004 | -6.634
-10 | -0.486 | 0.06695 | 0.003 | -7.252
-9.5 | -0.498 | 0.06269 | 0.003 | -7.944
-9 | -0.507 | 0.05897 | 0.003 | -8.592
-8.5 | -0.511 | 0.05604 | 0.003 | -9.127
-8 | -0.512 | 0.05222 | 0.003 | -9.798
-7.5 | -0.507 | 0.04894 | 0.003 | -10.358
-7 | -0.497 | 0.04635 | 0.003 | -10.716
-6.5 | -0.481 | 0.04373 | 0.003 | -10.995
-6 | -0.46 | 0.04121 | 0.003 | -11.151
-5.5 | -0.433 | 0.03893 | 0.003 | -11.126
-5 | -0.402 | 0.03665 | 0.003 | -10.968
-4.5 | -0.367 | 0.0347 | 0.003 | -10.568
-4 | -0.328 | 0.03297 | 0.003 | -9.942
-3.5 | -0.286 | 0.03156 | 0.003 | -9.066
-3 | -0.306 | 0.00586 | 0.008 | -52.256
-2.5 | -0.247 | 0.00573 | 0.008 | -43.202
-2 | -0.188 | 0.0049 | 0.007 | -38.434
-1.5 | -0.129 | 0.00464 | 0.007 | -27.828
-1 | -0.07 | 0.00446 | 0.007 | -15.723
-0.5 | -0.011 | 0.00428 | 0.007 | -2.571
0 | 0.048 | 0.00349 | 0.007 | 13.796
0.5 | 0.107 | 0.00361 | 0.006 | 29.716
1 | 0.166 | 0.00373 | 0.006 | 44.587
1.5 | 0.226 | 0.00391 | 0.006 | 57.744
2 | 0.285 | 0.00394 | 0.006 | 72.327
2.5 | 0.344 | 0.0041 | 0.005 | 83.822
3 | 0.403 | 0.00428 | 0.005 | 94.086
3.5 | 0.462 | 0.00447 | 0.005 | 103.375
4 | 0.521 | 0.00468 | 0.005 | 111.444
4.5 | 0.58 | 0.00495 | 0.004 | 117.309
5 | 0.64 | 0.00523 | 0.004 | 122.25
5.5 | 0.699 | 0.00559 | 0.004 | 124.956
6 | 0.758 | 0.00615 | 0.004 | 123.156
6.5 | 0.816 | 0.00663 | 0.003 | 123.191
7 | 0.875 | 0.00693 | 0.003 | 126.228
7.5 | 0.934 | 0.00744 | 0.003 | 125.502
8 | 0.993 | 0.00781 | 0.002 | 127.173
8.5 | 1.052 | 0.00831 | 0.002 | 126.538
9 | 1.11 | 0.00888 | 0.002 | 124.967
9.5 | 1.131 | 0.03911 | 0.001 | 28.917
10 | 1.175 | 0.03861 | 0.001 | 30.428
10.5 | 1.082 | 0.03629 | 0 | 29.826
11 | 1.084 | 0.03558 | 0 | 30.463
11.5 | 1.076 | 0.03576 | 0 | 30.095
12 | 1.056 | 0.03787 | -0.001 | 27.893
12.5 | 1.016 | 0.04122 | -0.001 | 24.646
13 | 0.955 | 0.06052 | -0.001 | 15.784
13.5 | 0.898 | 0.07986 | -0.001 | 11.251
14 | 0.846 | 0.09811 | -0.001 | 8.624
14.5 | 0.806 | 0.10787 | -0.001 | 7.474
15 | 0.767 | 0.11653 | -0.002 | 6.581

## 45. Re 1M Mach 0.00 (2)
BIGFOIL.COM POLAR EXPORT
mh45
MH 45 9.85% |  |  |  | Cl Max: | 1.3996 | at alpha= | 14.5 | deg
XFOIL ncrit=9 |  |  |  | L/D Max: | 94.9671 | at alpha= | 5.5 | deg
Re: | 1000000 |  |  | Cd Min: | 0.16544 | at alpha= | 19.5 | deg
Mach: | 0 |  |  | Cl=0 at alpha= | -0.63752 | deg
|  |  |  | @ Cl=0.1, Cd= | 0.0050019
|  |  |  | @ Cl=0.4, Cd= | 0.0054164
|  |  |  | @ Cl=0.6, Cd= | 0.0065684
alpha (deg) | Cl | Cd | Cm | Cl/Cd
-8 | -0.684 | 0.04591 | -0.0129 | -14.8987
-7.5 | -0.6752 | 0.03818 | -0.012 | -17.6847
-7 | -0.6773 | 0.01915 | -0.0079 | -35.3681
-6.5 | -0.6305 | 0.01599 | -0.0063 | -39.4309
-6 | -0.5788 | 0.01449 | -0.0054 | -39.9448
-5.5 | -0.5293 | 0.01231 | -0.0042 | -42.9976
-5 | -0.477 | 0.0111 | -0.0034 | -42.973
-4.5 | -0.4228 | 0.01031 | -0.0029 | -41.0087
-4 | -0.3679 | 0.00965 | -0.0024 | -38.1244
-3.5 | -0.3129 | 0.00888 | -0.0018 | -35.2365
-2.5 | -0.2049 | 0.00725 | -0.0011 | -28.2621
-2 | -0.15 | 0.00673 | -0.0009 | -22.2883
-1.5 | -0.0951 | 0.00626 | -0.0007 | -15.1917
-1 | -0.0398 | 0.00592 | -0.0004 | -6.723
-0.5 | 0.0151 | 0.00562 | -0.0001 | 2.6868
0 | 0.0687 | 0.00527 | 0.0006 | 13.0361
0.5 | 0.1189 | 0.00484 | 0.0022 | 24.5661
1 | 0.2018 | 0.00476 | -0.0031 | 42.395
1.5 | 0.2801 | 0.00497 | -0.0079 | 56.3581
2 | 0.3471 | 0.00518 | -0.0103 | 67.0077
2.5 | 0.4008 | 0.00542 | -0.0099 | 73.9483
3 | 0.4547 | 0.00568 | -0.0094 | 80.0528
3.5 | 0.5086 | 0.00598 | -0.0091 | 85.0502
4 | 0.5625 | 0.00631 | -0.0087 | 89.1442
4.5 | 0.6162 | 0.00668 | -0.0084 | 92.2455
5 | 0.6697 | 0.00711 | -0.008 | 94.1913
5.5 | 0.7227 | 0.00761 | -0.0077 | 94.9671
6 | 0.7754 | 0.00817 | -0.0074 | 94.9082
6.5 | 0.8275 | 0.00878 | -0.007 | 94.2483
7 | 0.8792 | 0.00943 | -0.0066 | 93.2344
7.5 | 0.9305 | 0.01012 | -0.0061 | 91.9466
8 | 0.9809 | 0.01089 | -0.0056 | 90.0735
8.5 | 1.0311 | 0.01161 | -0.0051 | 88.8114
9 | 1.0804 | 0.01242 | -0.0045 | 86.9887
9.5 | 1.1283 | 0.01335 | -0.0038 | 84.5169
10 | 1.1741 | 0.01445 | -0.0029 | 81.2526
10.5 | 1.2184 | 0.01562 | -0.0019 | 78.0026
11 | 1.2612 | 0.01682 | -0.0007 | 74.9822
11.5 | 1.3009 | 0.01816 | 0.0007 | 71.6355
12 | 1.3345 | 0.01987 | 0.0027 | 67.1616
12.5 | 1.3672 | 0.02132 | 0.0048 | 64.1276
13 | 1.3798 | 0.02353 | 0.0089 | 58.64
13.5 | 1.3914 | 0.02625 | 0.0113 | 53.0057
14 | 1.39 | 0.03084 | 0.0125 | 45.0713
14.5 | 1.3996 | 0.0349 | 0.0125 | 40.1032
15 | 1.3933 | 0.0412 | 0.0113 | 33.818
15.5 | 1.3859 | 0.0482 | 0.0091 | 28.7531
16 | 1.364 | 0.0578 | 0.0051 | 23.5986
16.5 | 1.3357 | 0.06916 | -0.0001 | 19.3132
17 | 1.299 | 0.08271 | -0.0067 | 15.7055
17.5 | 1.2523 | 0.09878 | -0.0147 | 12.6777
18 | 1.203 | 0.11631 | -0.0235 | 10.343
18.5 | 1.1612 | 0.13339 | -0.0325 | 8.7053
19 | 1.1251 | 0.15021 | -0.0418 | 7.4902
19.5 | 1.0996 | 0.16544 | -0.0504 | 6.6465

## 46. Re 1M Mach 0.10 (1)
BIGFOIL.COM POLAR EXPORT
mh45
MH 45 9.85% |  |  |  | Cl Max: | 1.178 | at alpha= | 10 | deg
JavaFoil+Calcfoil stall+Eppler ext transition |  |  |  | L/D Max: | 126.099 | at alpha= | 8 | deg
Re: | 1000000 |  |  | Cd Min: | 0.00351 | at alpha= | 0 | deg
Mach: | 0.1 |  |  | Cl=0 at alpha= | -0.40678 | deg
|  |  |  | @ Cl=0.1, Cd= | 0.003614
|  |  |  | @ Cl=0.4, Cd= | 0.0043048
|  |  |  | @ Cl=0.6, Cd= | 0.005075
alpha (deg) | Cl | Cd | Cm | Cl/Cd
-13 | -0.337 | 0.09578 | 0.004 | -3.519
-12.5 | -0.359 | 0.09008 | 0.004 | -3.986
-12 | -0.382 | 0.0845 | 0.004 | -4.515
-11.5 | -0.404 | 0.08036 | 0.004 | -5.022
-11 | -0.425 | 0.07536 | 0.004 | -5.641
-10.5 | -0.445 | 0.07124 | 0.004 | -6.251
-10 | -0.463 | 0.06702 | 0.004 | -6.915
-9.5 | -0.479 | 0.06392 | 0.003 | -7.491
-9 | -0.491 | 0.05956 | 0.003 | -8.247
-8.5 | -0.499 | 0.05609 | 0.003 | -8.902
-8 | -0.503 | 0.05244 | 0.003 | -9.585
-7.5 | -0.5 | 0.04933 | 0.003 | -10.144
-7 | -0.493 | 0.04648 | 0.003 | -10.597
-6.5 | -0.479 | 0.044 | 0.003 | -10.876
-6 | -0.459 | 0.04146 | 0.003 | -11.063
-5.5 | -0.433 | 0.03895 | 0.003 | -11.123
-5 | -0.403 | 0.0368 | 0.003 | -10.942
-4.5 | -0.368 | 0.03466 | 0.003 | -10.609
-4 | -0.329 | 0.03302 | 0.003 | -9.965
-3.5 | -0.287 | 0.03156 | 0.003 | -9.104
-3 | -0.308 | 0.00587 | 0.008 | -52.415
-2.5 | -0.249 | 0.00574 | 0.008 | -43.339
-2 | -0.189 | 0.00492 | 0.007 | -38.504
-1.5 | -0.13 | 0.00466 | 0.007 | -27.865
-1 | -0.07 | 0.00449 | 0.007 | -15.713
-0.5 | -0.011 | 0.00433 | 0.007 | -2.557
0 | 0.048 | 0.00351 | 0.007 | 13.791
0.5 | 0.108 | 0.00363 | 0.006 | 29.684
1 | 0.167 | 0.00376 | 0.006 | 44.536
1.5 | 0.227 | 0.00394 | 0.006 | 57.631
2 | 0.286 | 0.00397 | 0.006 | 72.161
2.5 | 0.346 | 0.00414 | 0.006 | 83.599
3 | 0.405 | 0.00432 | 0.005 | 93.815
3.5 | 0.465 | 0.00451 | 0.005 | 102.999
4 | 0.524 | 0.00474 | 0.005 | 110.455
4.5 | 0.583 | 0.00499 | 0.004 | 116.816
5 | 0.643 | 0.00529 | 0.004 | 121.581
5.5 | 0.702 | 0.00565 | 0.004 | 124.169
6 | 0.761 | 0.00622 | 0.004 | 122.451
6.5 | 0.821 | 0.0067 | 0.003 | 122.43
7 | 0.88 | 0.00701 | 0.003 | 125.425
7.5 | 0.939 | 0.00753 | 0.003 | 124.639
8 | 0.998 | 0.00791 | 0.002 | 126.099
8.5 | 1.057 | 0.00843 | 0.002 | 125.436
9 | 1.116 | 0.00902 | 0.002 | 123.715
9.5 | 1.135 | 0.04026 | 0.001 | 28.186
10 | 1.178 | 0.03985 | 0.001 | 29.571
10.5 | 1.079 | 0.0374 | 0 | 28.847
11 | 1.077 | 0.03688 | 0 | 29.202
11.5 | 1.065 | 0.03736 | 0 | 28.504
12 | 1.039 | 0.0403 | -0.001 | 25.781
12.5 | 0.992 | 0.04172 | -0.001 | 23.769
13 | 0.915 | 0.07073 | -0.001 | 12.934
13.5 | 0.856 | 0.09035 | -0.001 | 9.477
14 | 0.812 | 0.10183 | -0.001 | 7.973
14.5 | 0.769 | 0.11067 | -0.001 | 6.946
15 | 0.725 | 0.11895 | -0.001 | 6.095

## 47. Re 1M Mach 0.10 (2)
BIGFOIL.COM POLAR EXPORT
mh45
MH 45 9.85% |  |  |  | Cl Max: | 1.3851 | at alpha= | 14.5 | deg
XFOIL ncrit=9 |  |  |  | L/D Max: | 94.9869 | at alpha= | 5.5 | deg
Re: | 1000000 |  |  | Cd Min: | 0.26373 | at alpha= | -20 | deg
Mach: | 0.1 |  |  | Cl=0 at alpha= | -0.64014 | deg
|  |  |  | @ Cl=0.1, Cd= | 0.0050473
|  |  |  | @ Cl=0.4, Cd= | 0.005424
|  |  |  | @ Cl=0.6, Cd= | 0.0065737
alpha (deg) | Cl | Cd | Cm | Cl/Cd
-20 | -0.8712 | 0.26373 | 0.1093 | -3.3034
-19.5 | -0.8536 | 0.25671 | 0.1045 | -3.3252
-19 | -0.8359 | 0.24973 | 0.1 | -3.3472
-18.5 | -0.8182 | 0.24246 | 0.0953 | -3.3746
-18 | -0.8011 | 0.23504 | 0.0915 | -3.4084
-17.5 | -0.783 | 0.22874 | 0.0875 | -3.4231
-17 | -0.7651 | 0.22201 | 0.0833 | -3.4462
-16.5 | -0.7475 | 0.21498 | 0.079 | -3.4771
-16 | -0.7302 | 0.20746 | 0.0747 | -3.5197
-15.5 | -0.7145 | 0.19838 | 0.0692 | -3.6017
-15 | -0.6987 | 0.19032 | 0.0647 | -3.6712
-14.5 | -0.6834 | 0.18222 | 0.0603 | -3.7504
-14 | -0.6716 | 0.17311 | 0.0561 | -3.8796
-13.5 | -0.6554 | 0.1662 | 0.0527 | -3.9434
-13 | -0.6413 | 0.15857 | 0.0488 | -4.0443
-12.5 | -0.6286 | 0.15046 | 0.0446 | -4.1779
-12 | -0.6174 | 0.14206 | 0.0404 | -4.3461
-11.5 | -0.6085 | 0.13299 | 0.0359 | -4.5755
-11 | -0.6015 | 0.12369 | 0.0313 | -4.863
-10.5 | -0.5974 | 0.11238 | 0.0255 | -5.3159
-10 | -0.5949 | 0.10215 | 0.0203 | -5.8238
-9 | -0.6122 | 0.07643 | 0.0062 | -8.0099
-8.5 | -0.6506 | 0.05625 | -0.0123 | -11.5662
-8 | -0.6765 | 0.0476 | -0.0129 | -14.2122
-7.5 | -0.6726 | 0.03949 | -0.0124 | -17.0322
-7 | -0.6783 | 0.02069 | -0.0088 | -32.784
-6.5 | -0.6335 | 0.01654 | -0.007 | -38.3011
-6 | -0.5822 | 0.0147 | -0.0058 | -39.6054
-5.5 | -0.5321 | 0.01257 | -0.0046 | -42.3309
-5 | -0.4797 | 0.01123 | -0.0037 | -42.7159
-4.5 | -0.4252 | 0.01039 | -0.0031 | -40.924
-4 | -0.37 | 0.00971 | -0.0026 | -38.105
-3.5 | -0.3146 | 0.00896 | -0.002 | -35.1116
-3 | -0.2605 | 0.00796 | -0.0015 | -32.7261
-2.5 | -0.2059 | 0.00727 | -0.0012 | -28.3219
-2 | -0.1506 | 0.00675 | -0.001 | -22.3111
-1.5 | -0.0954 | 0.00628 | -0.0008 | -15.1911
-1 | -0.0398 | 0.00594 | -0.0005 | -6.7003
-0.5 | 0.0155 | 0.00565 | -0.0002 | 2.7434
0 | 0.0695 | 0.0053 | 0.0005 | 13.1132
0.5 | 0.1202 | 0.00488 | 0.0021 | 24.6311
1 | 0.2016 | 0.00477 | -0.0029 | 42.2642
1.5 | 0.2811 | 0.00499 | -0.0078 | 56.3327
2 | 0.3495 | 0.0052 | -0.0104 | 67.2115
2.5 | 0.4036 | 0.00544 | -0.0099 | 74.1912
3 | 0.4577 | 0.0057 | -0.0095 | 80.2982
4 | 0.5662 | 0.00633 | -0.0087 | 89.4471
4.5 | 0.6203 | 0.00672 | -0.0084 | 92.3065
5 | 0.6741 | 0.00715 | -0.008 | 94.2797
5.5 | 0.7276 | 0.00766 | -0.0077 | 94.9869
6 | 0.7805 | 0.00825 | -0.0073 | 94.6061
6.5 | 0.8331 | 0.00885 | -0.0069 | 94.1356
7 | 0.8851 | 0.00952 | -0.0064 | 92.9727
7.5 | 0.9367 | 0.01021 | -0.0059 | 91.7434
8 | 0.9876 | 0.01098 | -0.0053 | 89.9454
8.5 | 1.0381 | 0.01174 | -0.0047 | 88.4242
9 | 1.0875 | 0.0126 | -0.004 | 86.3095
9.5 | 1.1353 | 0.0136 | -0.0032 | 83.4779
10 | 1.1813 | 0.01472 | -0.0022 | 80.2514
10.5 | 1.2254 | 0.01596 | -0.001 | 76.7794
11 | 1.2668 | 0.01731 | 0.0004 | 73.1831
11.5 | 1.3069 | 0.01861 | 0.002 | 70.2257
12 | 1.34 | 0.02031 | 0.0041 | 65.9774
12.5 | 1.3604 | 0.02248 | 0.0075 | 60.516
13 | 1.3738 | 0.02468 | 0.011 | 55.6645
13.5 | 1.3818 | 0.02814 | 0.0128 | 49.1045
14 | 1.3813 | 0.03304 | 0.0133 | 41.8069
14.5 | 1.3851 | 0.03804 | 0.0127 | 36.4117
15 | 1.3723 | 0.04559 | 0.0105 | 30.1009
15.5 | 1.3577 | 0.05402 | 0.0072 | 25.1333
16 | 1.329 | 0.0652 | 0.0021 | 20.3834
16.5 | 1.2946 | 0.07815 | -0.0041 | 16.5656
17 | 1.2536 | 0.09295 | -0.0114 | 13.4868
17.5 | 1.2062 | 0.10971 | -0.0198 | 10.9944
18 | 1.1602 | 0.12722 | -0.0289 | 9.1196
18.5 | 1.1251 | 0.14345 | -0.0377 | 7.8432
19 | 1.0976 | 0.1589 | -0.0464 | 6.9075
19.5 | 1.0779 | 0.17318 | -0.0547 | 6.2242

## 48. Re 1M Mach 0.25 (1)
BIGFOIL.COM POLAR EXPORT
mh45
MH 45 9.85% |  |  |  | Cl Max: | 1.198 | at alpha= | 10 | deg
JavaFoil+Calcfoil stall+Eppler ext transition |  |  |  | L/D Max: | 120.324 | at alpha= | 7 | deg
Re: | 1000000 |  |  | Cd Min: | 0.00363 | at alpha= | 0 | deg
Mach: | 0.25 |  |  | Cl=0 at alpha= | -0.40984 | deg
|  |  |  | @ Cl=0.1, Cd= | 0.0037447
|  |  |  | @ Cl=0.4, Cd= | 0.13448
|  |  |  | @ Cl=0.6, Cd= | 0.13448
alpha (deg) | Cl | Cd | Cm | Cl/Cd
-11.5 | -0.064 | 0.08361 | 0.004 | -0.76
-11 | -0.101 | 0.07785 | 0.004 | -1.298
-10.5 | -0.191 | 0.0735 | 0.004 | -2.601
-10 | -0.252 | 0.06894 | 0.004 | -3.659
-9.5 | -0.305 | 0.06487 | 0.004 | -4.705
-9 | -0.351 | 0.06074 | 0.004 | -5.783
-8.5 | -0.39 | 0.05701 | 0.003 | -6.847
-8 | -0.421 | 0.05418 | 0.003 | -7.774
-7.5 | -0.443 | 0.05038 | 0.003 | -8.788
-7 | -0.454 | 0.04728 | 0.003 | -9.61
-6.5 | -0.456 | 0.04443 | 0.003 | -10.264
-6 | -0.448 | 0.04231 | 0.003 | -10.578
-5.5 | -0.43 | 0.03944 | 0.003 | -10.908
-5 | -0.405 | 0.03719 | 0.003 | -10.886
-4.5 | -0.373 | 0.03503 | 0.003 | -10.644
-4 | -0.336 | 0.03328 | 0.003 | -10.083
-3.5 | -0.294 | 0.03174 | 0.003 | -9.266
-3 | -0.316 | 0.00594 | 0.008 | -53.236
-2.5 | -0.255 | 0.00584 | 0.008 | -43.743
-2 | -0.194 | 0.00577 | 0.008 | -33.714
-1.5 | -0.133 | 0.00481 | 0.007 | -27.749
-1 | -0.072 | 0.00464 | 0.007 | -15.616
-0.5 | -0.011 | 0.00451 | 0.007 | -2.523
0 | 0.05 | 0.00363 | 0.007 | 13.716
0.5 | 0.111 | 0.00377 | 0.007 | 29.422
1 | 0.172 | 0.0039 | 0.006 | 44.09
1.5 | 0.233 | 0.00409 | 0.006 | 56.917
2 | 0.294 | 0.00414 | 0.006 | 70.978
2.5 | 0.355 | 0.00433 | 0.006 | 82.056
3 | 0.416 | 0.00453 | 0.005 | 91.989
3.5 | 0.477 | 0.00474 | 0.005 | 100.803
4 | 0.538 | 0.00498 | 0.005 | 108.061
4.5 | 0.6 | 0.00528 | 0.005 | 113.523
5 | 0.661 | 0.00564 | 0.004 | 117.087
5.5 | 0.721 | 0.00609 | 0.004 | 118.511
6 | 0.782 | 0.00664 | 0.004 | 117.785
6.5 | 0.843 | 0.00717 | 0.003 | 117.539
7 | 0.904 | 0.00751 | 0.003 | 120.324
7.5 | 0.965 | 0.00803 | 0.003 | 120.087
8 | 1.026 | 0.00859 | 0.002 | 119.364
8.5 | 1.086 | 0.00925 | 0.002 | 117.388
9 | 1.109 | 0.04182 | 0.002 | 26.508
9.5 | 1.151 | 0.0428 | 0.001 | 26.898
10 | 1.198 | 0.04153 | 0.001 | 28.852
10.5 | 1.044 | 0.03948 | 0 | 26.453
11 | 1.013 | 0.03744 | 0 | 27.062
11.5 | 0.955 | 0.04153 | 0 | 23.003
12 | 0.87 | 0.06145 | 0 | 14.15
12.5 | 0.776 | 0.08555 | -0.001 | 9.069
13 | 0.696 | 0.09818 | -0.001 | 7.086
13.5 | 0.613 | 0.10722 | -0.001 | 5.72
14 | 0.525 | 0.11591 | -0.001 | 4.532
14.5 | 0.43 | 0.12444 | -0.001 | 3.454
15 | 0.326 | 0.13448 | -0.001 | 2.427

## 49. Re 1M Mach 0.25 (2)
BIGFOIL.COM POLAR EXPORT
mh45
MH 45 9.85% |  |  |  | Cl Max: | 1.3283 | at alpha= | 12.5 | deg
XFOIL ncrit=9 |  |  |  | L/D Max: | 94.6299 | at alpha= | 5.5 | deg
Re: | 1000000 |  |  | Cd Min: | 0.26924 | at alpha= | -20 | deg
Mach: | 0.25 |  |  | Cl=0 at alpha= | -0.65505 | deg
|  |  |  | @ Cl=0.1, Cd= | 0.0052638
|  |  |  | @ Cl=0.4, Cd= | 0.0054764
|  |  |  | @ Cl=0.6, Cd= | 0.0066075
alpha (deg) | Cl | Cd | Cm | Cl/Cd
-20 | -0.8904 | 0.26924 | 0.1141 | -3.3071
-19.5 | -0.8718 | 0.26202 | 0.1092 | -3.3272
-19 | -0.8531 | 0.25481 | 0.1044 | -3.348
-18.5 | -0.8347 | 0.24689 | 0.0997 | -3.3809
-18 | -0.8156 | 0.24015 | 0.0959 | -3.3962
-17.5 | -0.7966 | 0.23346 | 0.0916 | -3.4121
-17 | -0.7776 | 0.22639 | 0.0872 | -3.4348
-16.5 | -0.7589 | 0.21906 | 0.0827 | -3.4643
-16 | -0.7403 | 0.21126 | 0.0782 | -3.5042
-15.5 | -0.7236 | 0.2022 | 0.0725 | -3.5786
-15 | -0.7064 | 0.19407 | 0.0678 | -3.6399
-14.5 | -0.6896 | 0.18589 | 0.0633 | -3.7097
-14 | -0.6737 | 0.178 | 0.0599 | -3.7848
-13.5 | -0.6569 | 0.17065 | 0.056 | -3.8494
-13 | -0.6415 | 0.16277 | 0.0518 | -3.9411
-12.5 | -0.6274 | 0.1545 | 0.0475 | -4.0608
-12 | -0.6145 | 0.146 | 0.0432 | -4.2089
-11.5 | -0.605 | 0.13618 | 0.0381 | -4.4426
-11 | -0.5953 | 0.12643 | 0.0331 | -4.7085
-10.5 | -0.5876 | 0.11661 | 0.0281 | -5.039
-10 | -0.5821 | 0.10683 | 0.0231 | -5.4488
-9.5 | -0.5806 | 0.09642 | 0.0177 | -6.0216
-9 | -0.5991 | 0.08337 | 0.0104 | -7.186
-8.5 | -0.6096 | 0.07188 | 0.003 | -8.4808
-8 | -0.6548 | 0.05221 | -0.0122 | -12.5417
-7 | -0.6752 | 0.02923 | -0.0132 | -23.0996
-6.5 | -0.6433 | 0.02189 | -0.011 | -29.3878
-6 | -0.5989 | 0.01685 | -0.0087 | -35.543
-5.5 | -0.5454 | 0.01469 | -0.0072 | -37.1273
-5 | -0.4944 | 0.01206 | -0.0055 | -40.995
-4.5 | -0.4387 | 0.01087 | -0.0045 | -40.3588
-4 | -0.3816 | 0.01005 | -0.0037 | -37.9701
-3.5 | -0.3244 | 0.00915 | -0.0029 | -35.4536
-3 | -0.2673 | 0.0083 | -0.0022 | -32.2048
-2.5 | -0.2114 | 0.00743 | -0.0018 | -28.4522
-2 | -0.1543 | 0.00687 | -0.0015 | -22.46
-1.5 | -0.0971 | 0.00641 | -0.0012 | -15.1482
-1 | -0.0396 | 0.00607 | -0.0009 | -6.5239
-0.5 | 0.0178 | 0.00577 | -0.0005 | 3.0849
0 | 0.074 | 0.00546 | 0.0001 | 13.5531
0.5 | 0.127 | 0.00506 | 0.0015 | 25.0988
1 | 0.2019 | 0.00483 | -0.0015 | 41.8012
2 | 0.3628 | 0.00531 | -0.011 | 68.3239
2.5 | 0.4187 | 0.00556 | -0.0104 | 75.3058
3 | 0.4747 | 0.00584 | -0.0099 | 81.2842
3.5 | 0.5308 | 0.00616 | -0.0095 | 86.1688
4 | 0.587 | 0.00651 | -0.009 | 90.169
4.5 | 0.643 | 0.00693 | -0.0085 | 92.785
5 | 0.6988 | 0.00741 | -0.008 | 94.305
5.5 | 0.7542 | 0.00797 | -0.0075 | 94.6299
6 | 0.8092 | 0.0086 | -0.0069 | 94.093
6.5 | 0.8637 | 0.00927 | -0.0062 | 93.1715
7 | 0.9178 | 0.01 | -0.0054 | 91.78
7.5 | 0.9714 | 0.01076 | -0.0046 | 90.2788
8 | 1.0239 | 0.01166 | -0.0036 | 87.813
8.5 | 1.0763 | 0.01251 | -0.0025 | 86.0352
9 | 1.1269 | 0.01354 | -0.0013 | 83.2275
9.5 | 1.1741 | 0.01487 | 0.0003 | 78.9576
10 | 1.2191 | 0.01629 | 0.0021 | 74.8373
10.5 | 1.26 | 0.01793 | 0.0043 | 70.2733
11 | 1.2948 | 0.01981 | 0.007 | 65.3609
11.5 | 1.3198 | 0.02191 | 0.0106 | 60.2373
12 | 1.3235 | 0.02515 | 0.0147 | 52.6243
12.5 | 1.3283 | 0.02943 | 0.0162 | 45.1342
13 | 1.3175 | 0.03606 | 0.0156 | 36.5363
13.5 | 1.3065 | 0.04359 | 0.0134 | 29.9725
14 | 1.2865 | 0.05302 | 0.0096 | 24.2644
14.5 | 1.2613 | 0.06385 | 0.0045 | 19.7541
15 | 1.2207 | 0.07774 | -0.0025 | 15.7023
15.5 | 1.184 | 0.0917 | -0.0094 | 12.9117
16 | 1.1443 | 0.10683 | -0.0172 | 10.7114
16.5 | 1.1089 | 0.12201 | -0.025 | 9.0886
17 | 1.0792 | 0.13688 | -0.033 | 7.8843
17.5 | 1.0539 | 0.15165 | -0.0412 | 6.9496

## 50. Re 1M Mach 0.50 (1)
BIGFOIL.COM POLAR EXPORT
mh45
MH 45 9.85% |  |  |  | Cl Max: | 2.235 | at alpha= | 20 | deg
JavaFoil+Calcfoil stall+Eppler ext transition |  |  |  | L/D Max: | 68.173 | at alpha= | 6.5 | deg
Re: | 1000000 |  |  | Cd Min: | 0.00492 | at alpha= | 0.5 | deg
Mach: | 0.5 |  |  | Cl=0 at alpha= | -0.4058 | deg
|  |  |  | @ Cl=0.1, Cd= | 0.0051812
|  |  |  | @ Cl=0.4, Cd= | 0.0071065
|  |  |  | @ Cl=0.6, Cd= | 0.0097871
alpha (deg) | Cl | Cd | Cm | Cl/Cd
-20 | -1.047 | 0.20021 | 0.005 | -5.231
-19.5 | -1.022 | 0.19334 | 0.005 | -5.289
-19 | -0.998 | 0.19024 | 0.006 | -5.243
-18.5 | -0.973 | 0.18442 | 0.006 | -5.275
-18 | -0.948 | 0.18021 | 0.006 | -5.259
-17.5 | -0.924 | 0.17596 | 0.006 | -5.253
-17 | -0.896 | 0.16382 | 0.006 | -5.469
-16.5 | -0.869 | 0.16019 | 0.006 | -5.427
-16 | -0.844 | 0.15347 | 0.005 | -5.496
-15.5 | -0.818 | 0.15006 | 0.005 | -5.449
-15 | -0.792 | 0.14577 | 0.005 | -5.434
-14.5 | -0.766 | 0.14185 | 0.005 | -5.403
-14 | -0.742 | 0.13924 | 0.006 | -5.331
-13.5 | -0.714 | 0.1283 | 0.005 | -5.563
-13 | -0.687 | 0.1229 | 0.005 | -5.587
-12.5 | -0.66 | 0.11983 | 0.005 | -5.51
-12 | -0.634 | 0.11623 | 0.005 | -5.455
-11.5 | -0.608 | 0.11138 | 0.005 | -5.456
-11 | -0.581 | 0.10669 | 0.005 | -5.45
-10.5 | -0.555 | 0.10083 | 0.005 | -5.509
-10 | -0.527 | 0.09484 | 0.004 | -5.561
-9.5 | -0.501 | 0.09206 | 0.004 | -5.438
-9 | -0.474 | 0.09028 | 0.004 | -5.25
-8.5 | -0.447 | 0.08496 | 0.004 | -5.265
-8 | -0.42 | 0.08233 | 0.004 | -5.106
-7.5 | -0.393 | 0.07984 | 0.004 | -4.927
-7 | -0.366 | 0.05428 | 0.004 | -6.746
-6.5 | -0.339 | 0.04748 | 0.004 | -7.145
-6 | -0.312 | 0.04485 | 0.004 | -6.949
-5.5 | -0.284 | 0.04212 | 0.003 | -6.739
-5 | -0.256 | 0.03935 | 0.003 | -6.513
-4.5 | -0.229 | 0.03681 | 0.003 | -6.215
-4 | -0.338 | 0.03507 | 0.003 | -9.649
-3.5 | -0.316 | 0.03281 | 0.003 | -9.636
-3 | -0.283 | 0.03121 | 0.003 | -9.074
-2.5 | -0.286 | 0.00678 | 0.009 | -42.154
-2 | -0.217 | 0.00672 | 0.009 | -32.355
-1.5 | -0.149 | 0.0059 | 0.008 | -25.311
-1 | -0.081 | 0.00577 | 0.008 | -14.045
-0.5 | -0.013 | 0.0057 | 0.008 | -2.229
0 | 0.056 | 0.00566 | 0.008 | 9.827
0.5 | 0.124 | 0.00492 | 0.007 | 25.207
1 | 0.192 | 0.00528 | 0.007 | 36.401
1.5 | 0.261 | 0.00563 | 0.007 | 46.242
2 | 0.329 | 0.00614 | 0.007 | 53.56
2.5 | 0.397 | 0.00706 | 0.006 | 56.237
3 | 0.466 | 0.00813 | 0.006 | 57.25
3.5 | 0.534 | 0.00936 | 0.006 | 57.016
4 | 0.602 | 0.0098 | 0.005 | 61.448
4.5 | 0.67 | 0.0104 | 0.005 | 64.425
5 | 0.738 | 0.01118 | 0.005 | 66.057
5.5 | 0.807 | 0.0121 | 0.004 | 66.664
6 | 0.875 | 0.01289 | 0.004 | 67.848
6.5 | 0.943 | 0.01383 | 0.004 | 68.173
7 | 0.986 | 0.08177 | 0.003 | 12.057
7.5 | 1.038 | 0.07568 | 0.003 | 13.72
8 | 1.091 | 0.06346 | 0.002 | 17.195
8.5 | 1.131 | 0.05987 | 0.002 | 18.899
9 | 1.109 | 0.05091 | 0.001 | 21.784
9.5 | 1.081 | 0.08932 | 0 | 12.106
10 | 1.136 | 0.09378 | 0 | 12.109
10.5 | 1.191 | 0.10028 | 0 | 11.874
11 | 1.245 | 0.14376 | 0 | 8.658
11.5 | 1.301 | 0.11469 | 0 | 11.346
12 | 1.356 | 0.117 | 0 | 11.586
12.5 | 1.41 | 0.1229 | -0.001 | 11.476
13 | 1.47 | 0.13098 | -0.001 | 11.225
13.5 | 1.522 | 0.13471 | -0.001 | 11.299
14 | 1.576 | 0.13914 | -0.001 | 11.328
14.5 | 1.631 | 0.14411 | -0.002 | 11.317
15 | 1.688 | 0.15031 | -0.002 | 11.231
15.5 | 1.744 | 0.15891 | -0.002 | 10.974
16 | 1.798 | 0.1617 | -0.003 | 11.118
16.5 | 1.852 | 0.16738 | -0.003 | 11.062
17 | 1.906 | 0.17161 | -0.003 | 11.106
17.5 | 1.962 | 0.1777 | -0.003 | 11.041
18 | 2.025 | 0.18443 | -0.004 | 10.977
18.5 | 2.075 | 0.18796 | -0.004 | 11.037
19 | 2.127 | 0.19433 | -0.005 | 10.948
19.5 | 2.181 | 0.19954 | -0.005 | 10.931
20 | 2.235 | 0.2048 | -0.005 | 10.911

## 51. Re 1M Mach 0.50 (2)
BIGFOIL.COM POLAR EXPORT
mh45
MH 45 9.85% |  |  |  | Cl Max: | 1.2373 | at alpha= | 9 | deg
XFOIL ncrit=9 |  |  |  | L/D Max: | 93.8994 | at alpha= | 4.5 | deg
Re: | 1000000 |  |  | Cd Min: | 0.2981 | at alpha= | -20 | deg
Mach: | 0.5 |  |  | Cl=0 at alpha= | -0.71299 | deg
|  |  |  | @ Cl=0.1, Cd= | 0.0060003
|  |  |  | @ Cl=0.4, Cd= | 0.0057285
|  |  |  | @ Cl=0.6, Cd= | 0.0067583
alpha (deg) | Cl | Cd | Cm | Cl/Cd
-20 | -0.985 | 0.2981 | 0.1367 | -3.3043
-19.5 | -0.9617 | 0.28957 | 0.1317 | -3.3211
-19 | -0.9385 | 0.28132 | 0.1263 | -3.3361
-18.5 | -0.9148 | 0.27297 | 0.1208 | -3.3513
-18 | -0.8912 | 0.26452 | 0.1154 | -3.3691
-17.5 | -0.8674 | 0.25591 | 0.11 | -3.3895
-17 | -0.8435 | 0.24717 | 0.1045 | -3.4126
-16.5 | -0.8193 | 0.23769 | 0.0987 | -3.4469
-16 | -0.7967 | 0.22854 | 0.0926 | -3.486
-15.5 | -0.7746 | 0.21926 | 0.087 | -3.5328
-15 | -0.7509 | 0.21102 | 0.083 | -3.5584
-14.5 | -0.7281 | 0.20284 | 0.0782 | -3.5895
-14 | -0.7056 | 0.19445 | 0.0732 | -3.6287
-13.5 | -0.6837 | 0.18565 | 0.0682 | -3.6827
-13 | -0.663 | 0.17624 | 0.0625 | -3.7619
-12.5 | -0.6446 | 0.16685 | 0.0567 | -3.8634
-12 | -0.6257 | 0.1577 | 0.0516 | -3.9677
-11.5 | -0.61 | 0.14797 | 0.0469 | -4.1225
-11 | -0.5917 | 0.13965 | 0.0428 | -4.237
-10.5 | -0.5751 | 0.13129 | 0.0385 | -4.3804
-10 | -0.5603 | 0.12252 | 0.0338 | -4.5731
-9.5 | -0.5477 | 0.1135 | 0.0288 | -4.8256
-9 | -0.5375 | 0.10407 | 0.0235 | -5.1648
-8.5 | -0.5319 | 0.0945 | 0.0186 | -5.6286
-8 | -0.537 | 0.08411 | 0.0141 | -6.3845
-7.5 | -0.5395 | 0.07504 | 0.0088 | -7.1895
-7 | -0.5507 | 0.06463 | 0.0022 | -8.5208
-6.5 | -0.5708 | 0.05365 | -0.0071 | -10.6393
-6 | -0.5809 | 0.04009 | -0.0161 | -14.4899
-5 | -0.5434 | 0.02115 | -0.0163 | -25.6927
-4.5 | -0.4923 | 0.0156 | -0.0132 | -31.5577
-4 | -0.4308 | 0.01255 | -0.0102 | -34.3267
-3.5 | -0.3671 | 0.0106 | -0.0078 | -34.6321
-3 | -0.301 | 0.00936 | -0.006 | -32.1581
-2.5 | -0.2347 | 0.00836 | -0.0047 | -28.0742
-2 | -0.1705 | 0.00737 | -0.0038 | -23.1343
-1.5 | -0.1042 | 0.00692 | -0.0032 | -15.0578
-0.5 | 0.0282 | 0.00629 | -0.0022 | 4.4833
0.5 | 0.1571 | 0.00577 | -0.0008 | 27.227
1 | 0.2154 | 0.00537 | 0.0014 | 40.1117
1.5 | 0.3194 | 0.00543 | -0.0058 | 58.8214
2 | 0.4112 | 0.00577 | -0.0107 | 71.2652
2.5 | 0.4878 | 0.00609 | -0.0126 | 80.0985
3 | 0.5521 | 0.00644 | -0.0116 | 85.7298
3.5 | 0.6168 | 0.00687 | -0.0107 | 89.7817
4 | 0.6817 | 0.00735 | -0.0096 | 92.7483
4.5 | 0.7465 | 0.00795 | -0.0084 | 93.8994
5 | 0.811 | 0.00865 | -0.007 | 93.7572
5.5 | 0.875 | 0.00947 | -0.0054 | 92.397
6 | 0.9387 | 0.01033 | -0.0034 | 90.8712
6.5 | 1.0013 | 0.01134 | -0.0011 | 88.2981
7 | 1.0634 | 0.01238 | 0.0016 | 85.8966
7.5 | 1.1216 | 0.01377 | 0.0049 | 81.4524
8 | 1.1769 | 0.0153 | 0.0087 | 76.9216
8.5 | 1.2218 | 0.01738 | 0.0134 | 70.2992
9 | 1.2373 | 0.02057 | 0.0196 | 60.1507
9.5 | 1.233 | 0.02601 | 0.0229 | 47.4048
10 | 1.2149 | 0.03388 | 0.0224 | 35.8589
10.5 | 1.1879 | 0.04358 | 0.0192 | 27.2579
11 | 1.1569 | 0.05451 | 0.0141 | 21.2236
11.5 | 1.1233 | 0.06627 | 0.008 | 16.9504
12 | 1.0876 | 0.07891 | 0.0012 | 13.7828
12.5 | 1.0549 | 0.09173 | -0.0059 | 11.5001
13 | 1.0241 | 0.10495 | -0.0133 | 9.758
13.5 | 0.9971 | 0.11835 | -0.0209 | 8.425
14 | 0.974 | 0.132 | -0.0288 | 7.3788

## 52. Re 2M Mach 0.00 (1)
BIGFOIL.COM POLAR EXPORT
mh45
MH 45 9.85% |  |  |  | Cl Max: | 1.188 | at alpha= | 10 | deg
JavaFoil+Calcfoil stall+Eppler ext transition |  |  |  | L/D Max: | 146.095 | at alpha= | 8 | deg
Re: | 2000000 |  |  | Cd Min: | 0.00328 | at alpha= | 1 | deg
Mach: | 0 |  |  | Cl=0 at alpha= | -0.40678 | deg
|  |  |  | @ Cl=0.1, Cd= | 0.0041671
|  |  |  | @ Cl=0.4, Cd= | 0.0037824
|  |  |  | @ Cl=0.6, Cd= | 0.0045067
alpha (deg) | Cl | Cd | Cm | Cl/Cd
-12.5 | -0.399 | 0.08356 | 0.005 | -4.78
-12 | -0.42 | 0.07743 | 0.005 | -5.428
-11.5 | -0.438 | 0.07451 | 0.005 | -5.884
-11 | -0.459 | 0.06817 | 0.005 | -6.736
-10.5 | -0.474 | 0.06609 | 0.005 | -7.177
-10 | -0.49 | 0.06175 | 0.005 | -7.935
-9.5 | -0.504 | 0.05738 | 0.005 | -8.778
-9 | -0.514 | 0.0532 | 0.005 | -9.659
-8.5 | -0.515 | 0.05212 | 0.005 | -9.888
-8 | -0.515 | 0.04947 | 0.004 | -10.407
-7.5 | -0.633 | 0.00672 | 0.009 | -94.141
-7 | -0.62 | 0.00648 | 0.009 | -95.735
-6.5 | -0.601 | 0.00615 | 0.009 | -97.618
-6 | -0.574 | 0.00603 | 0.009 | -95.268
-5.5 | -0.541 | 0.00592 | 0.008 | -91.342
-5 | -0.502 | 0.00578 | 0.008 | -86.942
-4.5 | -0.458 | 0.00568 | 0.008 | -80.61
-4 | -0.409 | 0.00553 | 0.008 | -74.04
-3.5 | -0.357 | 0.00542 | 0.008 | -65.938
-3 | -0.306 | 0.00531 | 0.008 | -57.69
-2.5 | -0.247 | 0.0052 | 0.008 | -47.584
-2 | -0.188 | 0.0045 | 0.007 | -41.828
-1.5 | -0.129 | 0.00441 | 0.007 | -29.317
-1 | -0.07 | 0.00429 | 0.007 | -16.351
-0.5 | -0.011 | 0.00422 | 0.007 | -2.606
0 | 0.048 | 0.00422 | 0.007 | 11.404
0.5 | 0.107 | 0.00416 | 0.006 | 25.815
1 | 0.166 | 0.00328 | 0.006 | 50.82
1.5 | 0.226 | 0.00344 | 0.006 | 65.569
2 | 0.285 | 0.0035 | 0.006 | 81.431
2.5 | 0.344 | 0.00364 | 0.005 | 94.598
3 | 0.403 | 0.00379 | 0.005 | 106.502
3.5 | 0.462 | 0.00396 | 0.005 | 116.618
4 | 0.521 | 0.00416 | 0.005 | 125.294
4.5 | 0.58 | 0.00442 | 0.004 | 131.23
5 | 0.64 | 0.00468 | 0.004 | 136.668
5.5 | 0.699 | 0.00497 | 0.004 | 140.443
6 | 0.758 | 0.00535 | 0.004 | 141.565
6.5 | 0.816 | 0.00573 | 0.003 | 142.524
7 | 0.875 | 0.00601 | 0.003 | 145.753
7.5 | 0.934 | 0.00647 | 0.003 | 144.434
8 | 0.993 | 0.0068 | 0.002 | 146.095
8.5 | 1.052 | 0.00725 | 0.002 | 145.039
9 | 1.11 | 0.00777 | 0.002 | 142.862
9.5 | 1.169 | 0.00834 | 0.001 | 140.117
10 | 1.188 | 0.03825 | 0.001 | 31.049
10.5 | 1.093 | 0.03563 | 0 | 30.688
11 | 1.096 | 0.03423 | 0 | 32.009
11.5 | 1.09 | 0.03804 | 0 | 28.65
12 | 1.074 | 0.03783 | -0.001 | 28.404
12.5 | 1.046 | 0.03545 | -0.001 | 29.498
13 | 1.005 | 0.03958 | -0.001 | 25.401
13.5 | 0.954 | 0.0433 | -0.002 | 22.04
14 | 0.897 | 0.06343 | -0.002 | 14.145
14.5 | 0.842 | 0.07858 | -0.002 | 10.721
15 | 0.791 | 0.09325 | -0.002 | 8.48

## 53. Re 2M Mach 0.00 (2)
BIGFOIL.COM POLAR EXPORT
mh45
MH 45 9.85% |  |  |  | Cl Max: | 1.4962 | at alpha= | 15.5 | deg
XFOIL ncrit=9 |  |  |  | L/D Max: | 108.053 | at alpha= | 6 | deg
Re: | 2000000 |  |  | Cd Min: | 0.26324 | at alpha= | -20 | deg
Mach: | 0 |  |  | Cl=0 at alpha= | -0.62989 | deg
|  |  |  | @ Cl=0.1, Cd= | 0.0049911
|  |  |  | @ Cl=0.4, Cd= | 0.0049001
|  |  |  | @ Cl=0.6, Cd= | 0.0057454
alpha (deg) | Cl | Cd | Cm | Cl/Cd
-20 | -0.8711 | 0.26324 | 0.11 | -3.3091
-19.5 | -0.8534 | 0.25632 | 0.1055 | -3.3294
-19 | -0.8358 | 0.24938 | 0.1011 | -3.3515
-18.5 | -0.8182 | 0.24212 | 0.0966 | -3.3793
-18 | -0.8007 | 0.23487 | 0.0922 | -3.4091
-17.5 | -0.7855 | 0.22699 | 0.0877 | -3.4605
-17 | -0.7677 | 0.22049 | 0.0835 | -3.4818
-16.5 | -0.7501 | 0.21383 | 0.0793 | -3.5079
-16 | -0.733 | 0.20648 | 0.075 | -3.55
-15.5 | -0.7159 | 0.19763 | 0.0703 | -3.6224
-15 | -0.7002 | 0.18953 | 0.0659 | -3.6944
-14.5 | -0.685 | 0.18143 | 0.0616 | -3.7756
-14 | -0.6705 | 0.17303 | 0.0572 | -3.8751
-13.5 | -0.6573 | 0.16434 | 0.0528 | -3.9996
-13 | -0.6448 | 0.15561 | 0.0485 | -4.1437
-12.5 | -0.6427 | 0.14381 | 0.043 | -4.4691
-12 | -0.6347 | 0.13462 | 0.0384 | -4.7148
-11.5 | -0.6258 | 0.12641 | 0.0341 | -4.9506
-11 | -0.6208 | 0.11687 | 0.0292 | -5.3119
-10.5 | -0.6202 | 0.10667 | 0.024 | -5.8142
-10 | -0.6248 | 0.09568 | 0.0181 | -6.5301
-9.5 | -0.6437 | 0.08202 | 0.0104 | -7.8481
-8.5 | -0.8456 | 0.01869 | -0.0067 | -45.2434
-8 | -0.8009 | 0.0159 | -0.0053 | -50.3711
-7.5 | -0.7517 | 0.01415 | -0.0044 | -53.1237
-7 | -0.7002 | 0.01286 | -0.0036 | -54.4479
-6.5 | -0.647 | 0.01195 | -0.0031 | -54.1423
-6 | -0.5924 | 0.01138 | -0.0027 | -52.0562
-5.5 | -0.5408 | 0.0099 | -0.0018 | -54.6263
-5 | -0.4863 | 0.00915 | -0.0014 | -53.1475
-4.5 | -0.4309 | 0.00859 | -0.001 | -50.163
-4 | -0.3751 | 0.00813 | -0.0007 | -46.1378
-3.5 | -0.3189 | 0.00773 | -0.0005 | -41.2549
-3 | -0.2633 | 0.0072 | -0.0002 | -36.5694
-2.5 | -0.2084 | 0.00658 | 0 | -31.6717
-2 | -0.1529 | 0.00613 | 0.0001 | -24.9429
-1.5 | -0.0972 | 0.00575 | 0.0002 | -16.9043
-1 | -0.0416 | 0.00542 | 0.0003 | -7.6753
-0.5 | 0.0146 | 0.00522 | 0.0004 | 2.7969
0 | 0.0707 | 0.00507 | 0.0005 | 13.9448
0.5 | 0.1264 | 0.00492 | 0.0006 | 25.6911
1 | 0.1812 | 0.00475 | 0.0009 | 38.1474
1.5 | 0.2327 | 0.00447 | 0.002 | 52.0582
3.5 | 0.5089 | 0.00518 | -0.0094 | 98.2432
4 | 0.5628 | 0.00549 | -0.009 | 102.5137
4.5 | 0.6167 | 0.00586 | -0.0087 | 105.2389
5 | 0.6704 | 0.00624 | -0.0084 | 107.4359
5.5 | 0.7237 | 0.00671 | -0.0081 | 107.8539
6 | 0.7769 | 0.00719 | -0.0077 | 108.0529
6.5 | 0.8297 | 0.0077 | -0.0074 | 107.7532
7 | 0.8822 | 0.00821 | -0.007 | 107.4543
7.5 | 0.9343 | 0.00878 | -0.0066 | 106.4123
8 | 0.9859 | 0.00936 | -0.0062 | 105.3312
8.5 | 1.0368 | 0.01001 | -0.0057 | 103.5764
9 | 1.087 | 0.01074 | -0.0051 | 101.2104
9.5 | 1.1362 | 0.01153 | -0.0045 | 98.5429
10 | 1.1844 | 0.01239 | -0.0038 | 95.5932
10.5 | 1.2315 | 0.01331 | -0.003 | 92.5244
11 | 1.2772 | 0.0143 | -0.0021 | 89.3147
11.5 | 1.3222 | 0.01524 | -0.0011 | 86.7585
12 | 1.3642 | 0.01638 | 0.0002 | 83.2845
12.5 | 1.4024 | 0.01771 | 0.0018 | 79.1869
13 | 1.4343 | 0.01936 | 0.004 | 74.0857
13.5 | 1.4632 | 0.02084 | 0.0065 | 70.2111
14 | 1.4755 | 0.0229 | 0.0103 | 64.4323
14.5 | 1.4833 | 0.02632 | 0.012 | 56.3564
15 | 1.4938 | 0.03012 | 0.0124 | 49.595
15.5 | 1.4962 | 0.03513 | 0.0119 | 42.5904
16 | 1.4931 | 0.04116 | 0.0104 | 36.2755
16.5 | 1.485 | 0.04821 | 0.0082 | 30.8027
17 | 1.4634 | 0.05755 | 0.0044 | 25.4283
17.5 | 1.4311 | 0.06929 | -0.0008 | 20.6538
18 | 1.3869 | 0.08353 | -0.0074 | 16.6036
18.5 | 1.3335 | 0.09987 | -0.0149 | 13.3524
19 | 1.2695 | 0.11913 | -0.0242 | 10.6564
19.5 | 1.207 | 0.13979 | -0.035 | 8.6344
20 | 1.1502 | 0.16121 | -0.0471 | 7.1348

## 54. Re 2M Mach 0.10 (1)
BIGFOIL.COM POLAR EXPORT
mh45
MH 45 9.85% |  |  |  | Cl Max: | 1.191 | at alpha= | 10 | deg
JavaFoil+Calcfoil stall+Eppler ext transition |  |  |  | L/D Max: | 144.839 | at alpha= | 8 | deg
Re: | 2000000 |  |  | Cd Min: | 0.0033 | at alpha= | 1 | deg
Mach: | 0.1 |  |  | Cl=0 at alpha= | -0.40678 | deg
|  |  |  | @ Cl=0.1, Cd= | 0.0041893
|  |  |  | @ Cl=0.4, Cd= | 0.0037973
|  |  |  | @ Cl=0.6, Cd= | 0.0045437
alpha (deg) | Cl | Cd | Cm | Cl/Cd
-12 | -0.383 | 0.07956 | 0.005 | -4.817
-11.5 | -0.406 | 0.075 | 0.005 | -5.408
-11 | -0.429 | 0.06921 | 0.005 | -6.193
-10.5 | -0.448 | 0.06646 | 0.005 | -6.742
-10 | -0.467 | 0.06205 | 0.005 | -7.531
-9.5 | -0.483 | 0.05879 | 0.005 | -8.209
-9 | -0.497 | 0.05445 | 0.005 | -9.123
-8.5 | -0.505 | 0.05153 | 0.005 | -9.792
-8 | -0.506 | 0.04964 | 0.004 | -10.186
-7.5 | -0.503 | 0.04702 | 0.004 | -10.69
-7 | -0.615 | 0.0065 | 0.009 | -94.565
-6.5 | -0.598 | 0.00622 | 0.009 | -96.061
-6 | -0.573 | 0.00607 | 0.009 | -94.336
-5.5 | -0.541 | 0.00594 | 0.008 | -91.162
-5 | -0.503 | 0.00578 | 0.008 | -86.972
-4.5 | -0.459 | 0.00569 | 0.008 | -80.67
-4 | -0.411 | 0.00555 | 0.008 | -74.037
-3.5 | -0.359 | 0.00543 | 0.008 | -66.081
-3 | -0.308 | 0.00532 | 0.008 | -57.862
-2.5 | -0.249 | 0.00521 | 0.008 | -47.752
-2 | -0.189 | 0.00451 | 0.007 | -41.923
-1.5 | -0.13 | 0.00442 | 0.007 | -29.373
-1 | -0.07 | 0.00431 | 0.007 | -16.342
-0.5 | -0.011 | 0.00426 | 0.007 | -2.594
0 | 0.048 | 0.00425 | 0.007 | 11.392
0.5 | 0.108 | 0.00418 | 0.006 | 25.77
1 | 0.167 | 0.0033 | 0.006 | 50.751
1.5 | 0.227 | 0.00346 | 0.006 | 65.456
2 | 0.286 | 0.00352 | 0.006 | 81.269
2.5 | 0.346 | 0.00366 | 0.006 | 94.37
3 | 0.405 | 0.00381 | 0.005 | 106.228
3.5 | 0.465 | 0.004 | 0.005 | 116.208
4 | 0.524 | 0.00422 | 0.005 | 124.164
4.5 | 0.583 | 0.00447 | 0.004 | 130.639
5 | 0.643 | 0.00473 | 0.004 | 135.981
5.5 | 0.702 | 0.00503 | 0.004 | 139.659
6 | 0.761 | 0.00541 | 0.004 | 140.727
6.5 | 0.821 | 0.00579 | 0.003 | 141.673
7 | 0.88 | 0.00608 | 0.003 | 144.812
7.5 | 0.939 | 0.00655 | 0.003 | 143.433
8 | 0.998 | 0.00689 | 0.002 | 144.839
8.5 | 1.057 | 0.00735 | 0.002 | 143.767
9 | 1.116 | 0.00789 | 0.002 | 141.421
9.5 | 1.175 | 0.00848 | 0.001 | 138.572
10 | 1.191 | 0.03952 | 0.001 | 30.129
10.5 | 1.09 | 0.03671 | 0 | 29.686
11 | 1.089 | 0.03541 | 0 | 30.756
11.5 | 1.079 | 0.0347 | 0 | 31.1
12 | 1.059 | 0.03525 | -0.001 | 30.039
12.5 | 1.024 | 0.03755 | -0.001 | 27.28
13 | 0.975 | 0.04016 | -0.001 | 24.281
13.5 | 0.918 | 0.05315 | -0.002 | 17.279
14 | 0.855 | 0.07017 | -0.002 | 12.179
14.5 | 0.796 | 0.08587 | -0.002 | 9.273
15 | 0.742 | 0.09962 | -0.002 | 7.453

## 55. Re 2M Mach 0.10 (2)
BIGFOIL.COM POLAR EXPORT
mh45
MH 45 9.85% |  |  |  | Cl Max: | 1.4794 | at alpha= | 15.5 | deg
XFOIL ncrit=9 |  |  |  | L/D Max: | 108.338 | at alpha= | 6 | deg
Re: | 2000000 |  |  | Cd Min: | 0.26423 | at alpha= | -20 | deg
Mach: | 0.1 |  |  | Cl=0 at alpha= | -0.63186 | deg
|  |  |  | @ Cl=0.1, Cd= | 0.0050131
|  |  |  | @ Cl=0.4, Cd= | 0.004726
|  |  |  | @ Cl=0.6, Cd= | 0.0057418
alpha (deg) | Cl | Cd | Cm | Cl/Cd
-20 | -0.8745 | 0.26423 | 0.1109 | -3.3096
-19.5 | -0.8566 | 0.25727 | 0.1064 | -3.3296
-19 | -0.8388 | 0.25029 | 0.1019 | -3.3513
-18.5 | -0.821 | 0.24301 | 0.0974 | -3.3785
-18 | -0.8034 | 0.23573 | 0.0929 | -3.4081
-17.5 | -0.7879 | 0.22785 | 0.0885 | -3.458
-17 | -0.7699 | 0.22131 | 0.0843 | -3.4788
-16.5 | -0.7521 | 0.2146 | 0.08 | -3.5047
-16 | -0.7347 | 0.20725 | 0.0757 | -3.545
-15.5 | -0.7174 | 0.19837 | 0.0709 | -3.6165
-15 | -0.7015 | 0.19025 | 0.0665 | -3.6873
-14.5 | -0.686 | 0.18215 | 0.0622 | -3.7661
-14 | -0.6712 | 0.17376 | 0.0578 | -3.8628
-13.5 | -0.6576 | 0.1651 | 0.0534 | -3.983
-13 | -0.6449 | 0.15639 | 0.049 | -4.1237
-12.5 | -0.6419 | 0.14483 | 0.0436 | -4.4321
-12 | -0.6327 | 0.13598 | 0.0391 | -4.6529
-11.5 | -0.6231 | 0.12782 | 0.0348 | -4.8748
-11 | -0.6171 | 0.11844 | 0.0301 | -5.2102
-10.5 | -0.6149 | 0.1085 | 0.025 | -5.6673
-10 | -0.617 | 0.09802 | 0.0194 | -6.2946
-9.5 | -0.6288 | 0.08583 | 0.0126 | -7.3261
-9 | -0.6639 | 0.06981 | 0.0028 | -9.5101
-8 | -0.8021 | 0.01737 | -0.0065 | -46.1773
-7.5 | -0.7549 | 0.0149 | -0.0052 | -50.6644
-7 | -0.704 | 0.01328 | -0.0043 | -53.012
-6.5 | -0.6511 | 0.01216 | -0.0035 | -53.5444
-6 | -0.5963 | 0.01146 | -0.003 | -52.0332
-5.5 | -0.544 | 0.01005 | -0.0022 | -54.1294
-5 | -0.4893 | 0.00923 | -0.0016 | -53.0119
-4.5 | -0.4335 | 0.00865 | -0.0012 | -50.1156
-4 | -0.3773 | 0.00817 | -0.0009 | -46.1812
-3.5 | -0.3207 | 0.00777 | -0.0006 | -41.2741
-3 | -0.2647 | 0.00724 | -0.0003 | -36.5608
-2.5 | -0.2095 | 0.0066 | -0.0001 | -31.7424
-2 | -0.1536 | 0.00615 | 0.0001 | -24.9756
-1.5 | -0.0976 | 0.00577 | 0.0002 | -16.9151
-1 | -0.0416 | 0.00543 | 0.0003 | -7.6611
-0.5 | 0.0149 | 0.00524 | 0.0004 | 2.8435
0.5 | 0.1274 | 0.00494 | 0.0005 | 25.7895
1 | 0.1826 | 0.00477 | 0.0008 | 38.2809
1.5 | 0.2345 | 0.00449 | 0.0019 | 52.2272
2 | 0.3083 | 0.0044 | -0.0017 | 70.0682
2.5 | 0.3815 | 0.00466 | -0.0054 | 81.867
3 | 0.4572 | 0.00493 | -0.0097 | 92.7383
3.5 | 0.5124 | 0.0052 | -0.0095 | 98.5385
4 | 0.5666 | 0.00552 | -0.0091 | 102.6449
4.5 | 0.6208 | 0.00588 | -0.0087 | 105.5782
5 | 0.6749 | 0.00628 | -0.0084 | 107.4682
5.5 | 0.7286 | 0.00675 | -0.008 | 107.9407
6 | 0.7822 | 0.00722 | -0.0077 | 108.338
6.5 | 0.8354 | 0.00774 | -0.0073 | 107.9328
7 | 0.8883 | 0.00828 | -0.0069 | 107.2826
7.5 | 0.9408 | 0.00884 | -0.0064 | 106.4253
8 | 0.9927 | 0.00946 | -0.0059 | 104.9366
8.5 | 1.044 | 0.01014 | -0.0053 | 102.9586
9 | 1.0946 | 0.01086 | -0.0047 | 100.7919
9.5 | 1.1442 | 0.01168 | -0.004 | 97.9623
10 | 1.1926 | 0.01258 | -0.0032 | 94.8013
10.5 | 1.24 | 0.01352 | -0.0023 | 91.716
11 | 1.2857 | 0.01455 | -0.0012 | 88.3643
11.5 | 1.3298 | 0.01563 | 0 | 85.08
12 | 1.3717 | 0.01679 | 0.0014 | 81.6974
12.5 | 1.4084 | 0.01826 | 0.0033 | 77.1303
13 | 1.4384 | 0.01999 | 0.0059 | 71.956
13.5 | 1.4575 | 0.02172 | 0.0097 | 67.1041
14 | 1.4692 | 0.02444 | 0.0123 | 60.1146
14.5 | 1.4735 | 0.02867 | 0.0132 | 51.3952
15 | 1.4763 | 0.03363 | 0.0129 | 43.8983
15.5 | 1.4794 | 0.03893 | 0.0119 | 38.0015
16 | 1.47 | 0.0461 | 0.0096 | 31.8872
16.5 | 1.4504 | 0.05514 | 0.0061 | 26.304
17 | 1.4199 | 0.06648 | 0.001 | 21.3583
17.5 | 1.3767 | 0.08047 | -0.0055 | 17.1082
18 | 1.323 | 0.09678 | -0.0131 | 13.6702
18.5 | 1.2638 | 0.11489 | -0.0217 | 11.0001
19 | 1.1994 | 0.13554 | -0.0324 | 8.849
19.5 | 1.1482 | 0.15524 | -0.0433 | 7.3963
20 | 1.1068 | 0.17427 | -0.0544 | 6.3511

## 56. Re 2M Mach 0.25 (1)
BIGFOIL.COM POLAR EXPORT
mh45
MH 45 9.85% |  |  |  | Cl Max: | 1.21 | at alpha= | 10 | deg
JavaFoil+Calcfoil stall+Eppler ext transition |  |  |  | L/D Max: | 138.862 | at alpha= | 7 | deg
Re: | 2000000 |  |  | Cd Min: | 0.0036 | at alpha= | 1.5 | deg
Mach: | 0.25 |  |  | Cl=0 at alpha= | -0.40984 | deg
|  |  |  | @ Cl=0.1, Cd= | 0.0043654
|  |  |  | @ Cl=0.4, Cd= | 0.12325
|  |  |  | @ Cl=0.6, Cd= | 0.12325
alpha (deg) | Cl | Cd | Cm | Cl/Cd
-11.5 | -0.064 | 0.07832 | 0.005 | -0.814
-11 | -0.101 | 0.07288 | 0.005 | -1.393
-10.5 | -0.192 | 0.06892 | 0.005 | -2.786
-10 | -0.253 | 0.06458 | 0.005 | -3.924
-9.5 | -0.307 | 0.06053 | 0.005 | -5.069
-9 | -0.353 | 0.05686 | 0.005 | -6.216
-8.5 | -0.394 | 0.05304 | 0.005 | -7.42
-8 | -0.424 | 0.05035 | 0.005 | -8.424
-7.5 | -0.445 | 0.04796 | 0.004 | -9.271
-7 | -0.456 | 0.04518 | 0.004 | -10.093
-6.5 | -0.569 | 0.0064 | 0.009 | -88.911
-6 | -0.559 | 0.00613 | 0.009 | -91.133
-5.5 | -0.537 | 0.00597 | 0.009 | -90.037
-5 | -0.405 | 0.03612 | 0.003 | -11.217
-4.5 | -0.466 | 0.00578 | 0.008 | -80.557
-4 | -0.419 | 0.00562 | 0.008 | -74.513
-3.5 | -0.367 | 0.0055 | 0.008 | -66.78
-3 | -0.316 | 0.00539 | 0.008 | -58.736
-2.5 | -0.255 | 0.0053 | 0.008 | -48.198
-2 | -0.194 | 0.00524 | 0.008 | -37.088
-1.5 | -0.133 | 0.00455 | 0.007 | -29.363
-1 | -0.072 | 0.00447 | 0.007 | -16.221
-0.5 | -0.011 | 0.00439 | 0.007 | -2.589
0 | 0.05 | 0.00439 | 0.007 | 11.322
0.5 | 0.111 | 0.00436 | 0.007 | 25.427
1 | 0.172 | 0.00418 | 0.006 | 41.177
1.5 | 0.233 | 0.0036 | 0.006 | 64.706
2 | 0.294 | 0.00367 | 0.006 | 80.129
2.5 | 0.355 | 0.00383 | 0.006 | 92.865
3 | 0.416 | 0.004 | 0.005 | 104.194
3.5 | 0.477 | 0.0042 | 0.005 | 113.769
4 | 0.538 | 0.00443 | 0.005 | 121.472
4.5 | 0.6 | 0.00472 | 0.005 | 126.92
5 | 0.661 | 0.00503 | 0.004 | 131.19
5.5 | 0.721 | 0.00536 | 0.004 | 134.629
6 | 0.782 | 0.00578 | 0.004 | 135.333
6.5 | 0.843 | 0.0062 | 0.003 | 135.974
7 | 0.904 | 0.00651 | 0.003 | 138.862
7.5 | 0.965 | 0.00698 | 0.003 | 138.163
8 | 1.026 | 0.00749 | 0.002 | 136.979
8.5 | 1.086 | 0.00809 | 0.002 | 134.333
9 | 1.147 | 0.00866 | 0.002 | 132.372
9.5 | 1.162 | 0.04278 | 0.001 | 27.17
10 | 1.21 | 0.04109 | 0.001 | 29.455
10.5 | 1.056 | 0.0381 | 0 | 27.722
11 | 1.029 | 0.03843 | 0 | 26.781
11.5 | 0.985 | 0.03629 | 0 | 27.129
12 | 0.92 | 0.03806 | -0.001 | 24.183
12.5 | 0.827 | 0.05359 | -0.001 | 15.438
13 | 0.724 | 0.07485 | -0.001 | 9.67
13.5 | 0.626 | 0.09266 | -0.001 | 6.752
14 | 0.532 | 0.10381 | -0.001 | 5.121
14.5 | 0.433 | 0.11371 | -0.001 | 3.81
15 | 0.328 | 0.12325 | -0.002 | 2.663

## 57. Re 2M Mach 0.25 (2)
BIGFOIL.COM POLAR EXPORT
mh45
MH 45 9.85% |  |  |  | Cl Max: | 1.4212 | at alpha= | 13.5 | deg
XFOIL ncrit=9 |  |  |  | L/D Max: | 108.2 | at alpha= | 6 | deg
Re: | 2000000 |  |  | Cd Min: | 0.26984 | at alpha= | -20 | deg
Mach: | 0.25 |  |  | Cl=0 at alpha= | -0.64298 | deg
|  |  |  | @ Cl=0.1, Cd= | 0.0051199
|  |  |  | @ Cl=0.4, Cd= | 0.00477
|  |  |  | @ Cl=0.6, Cd= | 0.0057412
alpha (deg) | Cl | Cd | Cm | Cl/Cd
-20 | -0.8941 | 0.26984 | 0.116 | -3.3134
-19.5 | -0.8752 | 0.26266 | 0.1112 | -3.3321
-19 | -0.8563 | 0.25545 | 0.1066 | -3.3521
-18.5 | -0.8374 | 0.24799 | 0.1019 | -3.3767
-18 | -0.8186 | 0.24052 | 0.0973 | -3.4035
-17.5 | -0.8015 | 0.23272 | 0.0927 | -3.4441
-17 | -0.7825 | 0.22589 | 0.0883 | -3.4641
-16.5 | -0.7636 | 0.21889 | 0.0839 | -3.4885
-16 | -0.7452 | 0.21141 | 0.0795 | -3.5249
-15.5 | -0.7267 | 0.20238 | 0.0745 | -3.5908
-15 | -0.7093 | 0.19416 | 0.0699 | -3.6532
-14.5 | -0.6924 | 0.18597 | 0.0654 | -3.7232
-14 | -0.6762 | 0.17759 | 0.061 | -3.8076
-13.5 | -0.6609 | 0.16898 | 0.0565 | -3.9111
-13 | -0.6463 | 0.16032 | 0.052 | -4.0313
-12.5 | -0.6381 | 0.15052 | 0.0472 | -4.2393
-12 | -0.6252 | 0.14221 | 0.0428 | -4.3963
-11.5 | -0.6131 | 0.13403 | 0.0386 | -4.5743
-11 | -0.6037 | 0.12505 | 0.034 | -4.8277
-10.5 | -0.5971 | 0.11563 | 0.0291 | -5.1639
-10 | -0.5927 | 0.10604 | 0.0241 | -5.5894
-9.5 | -0.5928 | 0.09584 | 0.0186 | -6.1853
-7.5 | -0.7152 | 0.03342 | -0.0124 | -21.4004
-7 | -0.7126 | 0.01951 | -0.0094 | -36.5249
-6.5 | -0.6691 | 0.01468 | -0.007 | -45.579
-6 | -0.6163 | 0.01252 | -0.0055 | -49.2252
-5.5 | -0.5595 | 0.01151 | -0.0045 | -48.6099
-5 | -0.5056 | 0.00977 | -0.0032 | -51.7503
-4.5 | -0.448 | 0.00899 | -0.0025 | -49.8331
-4 | -0.3897 | 0.00838 | -0.0019 | -46.5036
-3.5 | -0.3309 | 0.00794 | -0.0015 | -41.6751
-3 | -0.2725 | 0.00741 | -0.001 | -36.7746
-2.5 | -0.2151 | 0.00677 | -0.0006 | -31.7725
-1.5 | -0.0996 | 0.00584 | -0.0002 | -17.0548
-1 | -0.0417 | 0.00552 | 0 | -7.5543
-0.5 | 0.0167 | 0.00532 | 0.0001 | 3.1391
0 | 0.0751 | 0.00518 | 0.0002 | 14.4981
0.5 | 0.1331 | 0.00504 | 0.0003 | 26.4087
1 | 0.1902 | 0.0049 | 0.0006 | 38.8163
1.5 | 0.2444 | 0.00464 | 0.0015 | 52.6724
2 | 0.3137 | 0.00447 | -0.0006 | 70.179
2.5 | 0.3945 | 0.00475 | -0.0054 | 83.0526
3 | 0.4716 | 0.00503 | -0.0095 | 93.7575
3.5 | 0.5313 | 0.00532 | -0.0098 | 99.8684
4 | 0.5875 | 0.00565 | -0.0093 | 103.9823
4.5 | 0.6437 | 0.00606 | -0.0089 | 106.2211
5 | 0.6999 | 0.00649 | -0.0084 | 107.8428
5.5 | 0.7557 | 0.00699 | -0.0079 | 108.1116
6 | 0.8115 | 0.0075 | -0.0073 | 108.2
7 | 0.9222 | 0.00862 | -0.006 | 106.9838
7.5 | 0.9769 | 0.00928 | -0.0052 | 105.2694
8 | 1.0313 | 0.00993 | -0.0043 | 103.857
8.5 | 1.0846 | 0.01071 | -0.0033 | 101.2698
9 | 1.1365 | 0.01165 | -0.0021 | 97.5536
9.5 | 1.1874 | 0.01264 | -0.0008 | 93.9399
10 | 1.2368 | 0.01373 | 0.0007 | 90.0801
10.5 | 1.2842 | 0.01492 | 0.0024 | 86.0724
11 | 1.3282 | 0.01631 | 0.0045 | 81.4347
11.5 | 1.3664 | 0.01799 | 0.0071 | 75.9533
12 | 1.3953 | 0.02008 | 0.0104 | 69.4871
12.5 | 1.4067 | 0.02253 | 0.015 | 62.4368
13 | 1.4167 | 0.02624 | 0.0168 | 53.9901
13.5 | 1.4212 | 0.0312 | 0.0169 | 45.5513
14 | 1.4007 | 0.03946 | 0.0149 | 35.4967
14.5 | 1.3807 | 0.04852 | 0.0114 | 28.4563
15 | 1.35 | 0.05974 | 0.0062 | 22.5979
15.5 | 1.3092 | 0.07316 | -0.0003 | 17.895
16 | 1.2802 | 0.08526 | -0.006 | 15.0152
16.5 | 1.2173 | 0.10318 | -0.0147 | 11.7978
17 | 1.181 | 0.11739 | -0.0215 | 10.0605
17.5 | 1.1367 | 0.134 | -0.0301 | 8.4828
18 | 1.1096 | 0.14828 | -0.0378 | 7.4831
18.5 | 1.0766 | 0.16484 | -0.0475 | 6.5312

## 58. Re 2M Mach 0.50 (1)
BIGFOIL.COM POLAR EXPORT
mh45
MH 45 9.85% |  |  |  | Cl Max: | 2.24 | at alpha= | 20 | deg
JavaFoil+Calcfoil stall+Eppler ext transition |  |  |  | L/D Max: | 78.869 | at alpha= | 6.5 | deg
Re: | 2000000 |  |  | Cd Min: | 0.00492 | at alpha= | 1.5 | deg
Mach: | 0.5 |  |  | Cl=0 at alpha= | -0.4058 | deg
|  |  |  | @ Cl=0.1, Cd= | 0.0055971
|  |  |  | @ Cl=0.4, Cd= | 0.0061535
|  |  |  | @ Cl=0.6, Cd= | 0.0086677
alpha (deg) | Cl | Cd | Cm | Cl/Cd
-20 | -1.05 | 0.17859 | 0.006 | -5.878
-19.5 | -1.025 | 0.17428 | 0.006 | -5.879
-19 | -0.999 | 0.1696 | 0.006 | -5.892
-18.5 | -0.974 | 0.16468 | 0.006 | -5.915
-18 | -0.949 | 0.15927 | 0.006 | -5.959
-17.5 | -0.926 | 0.15601 | 0.006 | -5.937
-17 | -0.9 | 0.14711 | 0.006 | -6.116
-16.5 | -0.871 | 0.1423 | 0.006 | -6.12
-16 | -0.845 | 0.13826 | 0.006 | -6.11
-15.5 | -0.819 | 0.13342 | 0.006 | -6.138
-15 | -0.793 | 0.12799 | 0.006 | -6.194
-14.5 | -0.767 | 0.12424 | 0.006 | -6.173
-14 | -0.743 | 0.12218 | 0.006 | -6.08
-13.5 | -0.716 | 0.11545 | 0.006 | -6.2
-13 | -0.687 | 0.10946 | 0.005 | -6.28
-12.5 | -0.661 | 0.10631 | 0.005 | -6.216
-12 | -0.634 | 0.10186 | 0.005 | -6.229
-11.5 | -0.608 | 0.09776 | 0.005 | -6.22
-11 | -0.582 | 0.09318 | 0.005 | -6.244
-10.5 | -0.556 | 0.09102 | 0.005 | -6.109
-10 | -0.528 | 0.08591 | 0.005 | -6.145
-9.5 | -0.501 | 0.08299 | 0.005 | -6.038
-9 | -0.474 | 0.0787 | 0.005 | -6.028
-8.5 | -0.448 | 0.07494 | 0.005 | -5.974
-8 | -0.421 | 0.07233 | 0.005 | -5.817
-7.5 | -0.394 | 0.06987 | 0.004 | -5.635
-7 | -0.367 | 0.05095 | 0.004 | -7.193
-6.5 | -0.341 | 0.04446 | 0.005 | -7.662
-6 | -0.313 | 0.04191 | 0.005 | -7.476
-5.5 | -0.354 | 0.00673 | 0.01 | -52.637
-5 | -0.258 | 0.03715 | 0.005 | -6.936
-4.5 | -0.286 | 0.0065 | 0.009 | -43.969
-4 | -0.339 | 0.0336 | 0.003 | -10.078
-3.5 | -0.316 | 0.03199 | 0.003 | -9.889
-3 | -0.354 | 0.0062 | 0.009 | -57.051
-2.5 | -0.286 | 0.00614 | 0.009 | -46.529
-2 | -0.217 | 0.00612 | 0.009 | -35.558
-1.5 | -0.149 | 0.00542 | 0.008 | -27.534
-1 | -0.081 | 0.00545 | 0.008 | -14.848
-0.5 | -0.013 | 0.00545 | 0.008 | -2.332
0 | 0.056 | 0.0055 | 0.008 | 10.099
0.5 | 0.124 | 0.00565 | 0.007 | 21.918
1 | 0.192 | 0.00574 | 0.007 | 33.49
1.5 | 0.261 | 0.00492 | 0.007 | 52.938
2 | 0.329 | 0.00536 | 0.007 | 61.339
2.5 | 0.397 | 0.00611 | 0.006 | 64.97
3 | 0.466 | 0.00711 | 0.006 | 65.469
3.5 | 0.534 | 0.00826 | 0.006 | 64.621
4 | 0.602 | 0.00868 | 0.005 | 69.346
4.5 | 0.67 | 0.00919 | 0.005 | 72.935
5 | 0.738 | 0.0098 | 0.005 | 75.336
5.5 | 0.807 | 0.01049 | 0.004 | 76.918
6 | 0.875 | 0.01111 | 0.004 | 78.755
6.5 | 0.943 | 0.01195 | 0.004 | 78.869
7 | 1.011 | 0.01282 | 0.003 | 78.831
7.5 | 1.052 | 0.07575 | 0.003 | 13.891
8 | 1.101 | 0.064 | 0.002 | 17.206
8.5 | 1.144 | 0.05892 | 0.002 | 19.407
9 | 1.165 | 0.05335 | 0.002 | 21.845
9.5 | 1.105 | 0.06505 | 0.001 | 16.981
10 | 1.138 | 0.08366 | 0 | 13.597
10.5 | 1.191 | 0.08979 | 0 | 13.269
11 | 1.245 | 0.12017 | 0 | 10.361
11.5 | 1.302 | 0.0992 | 0 | 13.125
12 | 1.356 | 0.10384 | 0 | 13.063
12.5 | 1.412 | 0.10886 | -0.001 | 12.971
13 | 1.472 | 0.11605 | -0.001 | 12.688
13.5 | 1.523 | 0.11832 | -0.001 | 12.872
14 | 1.578 | 0.12353 | -0.001 | 12.775
14.5 | 1.634 | 0.1285 | -0.002 | 12.714
15 | 1.695 | 0.13276 | -0.002 | 12.768
15.5 | 1.746 | 0.1381 | -0.002 | 12.643
16 | 1.8 | 0.14317 | -0.003 | 12.573
16.5 | 1.855 | 0.1472 | -0.003 | 12.602
17 | 1.91 | 0.15187 | -0.003 | 12.577
17.5 | 1.971 | 0.15739 | -0.004 | 12.524
18 | 2.03 | 0.16291 | -0.004 | 12.461
18.5 | 2.078 | 0.16493 | -0.004 | 12.597
19 | 2.131 | 0.17246 | -0.005 | 12.356
19.5 | 2.185 | 0.17763 | -0.005 | 12.303
20 | 2.24 | 0.18231 | -0.005 | 12.285

## 59. Re 2M Mach 0.50 (2)
BIGFOIL.COM POLAR EXPORT
mh45
MH 45 9.85% |  |  |  | Cl Max: | 1.2976 | at alpha= | 9 | deg
XFOIL ncrit=9 |  |  |  | L/D Max: | 108.904 | at alpha= | 5 | deg
Re: | 2000000 |  |  | Cd Min: | 0.27315 | at alpha= | -18.5 | deg
Mach: | 0.5 |  |  | Cl=0 at alpha= | -0.69076 | deg
|  |  |  | @ Cl=0.1, Cd= | 0.0055487
|  |  |  | @ Cl=0.4, Cd= | 0.0050994
|  |  |  | @ Cl=0.6, Cd= | 0.0058142
alpha (deg) | Cl | Cd | Cm | Cl/Cd
-18.5 | -0.9203 | 0.27315 | 0.1226 | -3.3692
-18 | -0.8969 | 0.26479 | 0.1172 | -3.3872
-17.5 | -0.8732 | 0.25635 | 0.1119 | -3.4063
-17 | -0.8494 | 0.24778 | 0.1065 | -3.428
-16.5 | -0.8258 | 0.23909 | 0.1011 | -3.4539
-16 | -0.802 | 0.23011 | 0.0958 | -3.4853
-15.5 | -0.7786 | 0.22022 | 0.09 | -3.5356
-15 | -0.7561 | 0.21104 | 0.0845 | -3.5827
-14.5 | -0.7338 | 0.20206 | 0.0793 | -3.6316
-14 | -0.7129 | 0.19299 | 0.0744 | -3.694
-13.5 | -0.691 | 0.18464 | 0.0696 | -3.7424
-13 | -0.6697 | 0.17625 | 0.0648 | -3.7997
-12.5 | -0.6491 | 0.16758 | 0.0598 | -3.8734
-12 | -0.6296 | 0.15864 | 0.0549 | -3.9687
-11.5 | -0.6117 | 0.14912 | 0.0498 | -4.1021
-11 | -0.595 | 0.13929 | 0.0443 | -4.2717
-10.5 | -0.5799 | 0.12978 | 0.0392 | -4.4683
-9.5 | -0.5598 | 0.11213 | 0.0314 | -4.9924
-8 | -0.5504 | 0.08298 | 0.0151 | -6.6329
-7.5 | -0.5623 | 0.07119 | 0.0084 | -7.8986
-7 | -0.5784 | 0.06046 | 0.0011 | -9.5667
-6.5 | -0.5975 | 0.0484 | -0.0098 | -12.345
-6 | -0.6065 | 0.03558 | -0.0162 | -17.0461
-5.5 | -0.5953 | 0.02549 | -0.0168 | -23.3543
-5 | -0.5596 | 0.01779 | -0.0144 | -31.4559
-4.5 | -0.5059 | 0.01283 | -0.0109 | -39.431
-4 | -0.4433 | 0.01023 | -0.008 | -43.3333
-3.5 | -0.3767 | 0.00888 | -0.0059 | -42.4212
-2.5 | -0.2402 | 0.00748 | -0.0033 | -32.1123
-2 | -0.1747 | 0.00666 | -0.0025 | -26.2312
-1.5 | -0.1083 | 0.00617 | -0.0019 | -17.5527
-1 | -0.0415 | 0.00586 | -0.0015 | -7.0819
-0.5 | 0.0256 | 0.00568 | -0.0013 | 4.507
0 | 0.0925 | 0.00556 | -0.0011 | 16.6367
0.5 | 0.159 | 0.00546 | -0.0009 | 29.1209
1 | 0.2248 | 0.00537 | -0.0006 | 41.8622
1.5 | 0.2887 | 0.00521 | 0.0002 | 55.4127
2 | 0.347 | 0.00491 | 0.0024 | 70.6721
3.5 | 0.6184 | 0.00588 | -0.0111 | 105.1701
4 | 0.6836 | 0.00635 | -0.0101 | 107.6535
4.5 | 0.749 | 0.00688 | -0.0089 | 108.8663
5 | 0.8146 | 0.00748 | -0.0076 | 108.9037
5.5 | 0.8804 | 0.00811 | -0.006 | 108.5573
6 | 0.9463 | 0.00881 | -0.0041 | 107.412
6.5 | 1.0123 | 0.00954 | -0.002 | 106.1111
7 | 1.0772 | 0.01045 | 0.0005 | 103.0813
7.5 | 1.1418 | 0.01142 | 0.0035 | 99.9825
8 | 1.2036 | 0.01264 | 0.007 | 95.2215
8.5 | 1.2597 | 0.01427 | 0.0113 | 88.2761
9 | 1.2976 | 0.01699 | 0.0173 | 76.3743
9.5 | 1.2931 | 0.02155 | 0.0237 | 60.0046
10 | 1.2742 | 0.02916 | 0.0243 | 43.6968
10.5 | 1.2456 | 0.03876 | 0.0214 | 32.1362
11 | 1.2115 | 0.04986 | 0.0161 | 24.298
11.5 | 1.1763 | 0.06166 | 0.01 | 19.0772
12 | 1.138 | 0.0742 | 0.0034 | 15.3369
12.5 | 1.1024 | 0.08678 | -0.0032 | 12.7034
13 | 1.0668 | 0.0998 | -0.01 | 10.6894
13.5 | 1.0374 | 0.11264 | -0.0168 | 9.2099
14 | 1.0102 | 0.12589 | -0.0241 | 8.0245

## 60. Re 3M Mach 0.00 (1)
BIGFOIL.COM POLAR EXPORT
mh45
MH 45 9.85% |  |  |  | Cl Max: | 1.199 | at alpha= | 10 | deg
JavaFoil+Calcfoil stall+Eppler ext transition |  |  |  | L/D Max: | 157.714 | at alpha= | 8 | deg
Re: | 3000000 |  |  | Cd Min: | 0.0033 | at alpha= | 2 | deg
Mach: | 0 |  |  | Cl=0 at alpha= | -0.40678 | deg
|  |  |  | @ Cl=0.1, Cd= | 0.00421
|  |  |  | @ Cl=0.4, Cd= | 0.0035724
|  |  |  | @ Cl=0.6, Cd= | 0.0042933
alpha (deg) | Cl | Cd | Cm | Cl/Cd
-13.5 | -0.363 | 0.08692 | 0.005 | -4.175
-13 | -0.382 | 0.08381 | 0.005 | -4.555
-12.5 | -0.403 | 0.07826 | 0.005 | -5.145
-12 | -0.427 | 0.06891 | 0.006 | -6.195
-11.5 | -0.445 | 0.06687 | 0.006 | -6.656
-11 | -0.476 | 0.05269 | 0.007 | -9.028
-10.5 | -0.492 | 0.05094 | 0.007 | -9.662
-10 | -0.534 | 0.03207 | 0.008 | -16.648
-9.5 | -0.621 | 0.0075 | 0.009 | -82.866
-9 | -0.632 | 0.00712 | 0.009 | -88.815
-8.5 | -0.639 | 0.00684 | 0.009 | -93.405
-8 | -0.639 | 0.00658 | 0.009 | -97.129
-7.5 | -0.633 | 0.00641 | 0.009 | -98.788
-7 | -0.62 | 0.00619 | 0.009 | -100.131
-6.5 | -0.601 | 0.00599 | 0.009 | -100.239
-6 | -0.574 | 0.00581 | 0.009 | -98.778
-5.5 | -0.541 | 0.00564 | 0.008 | -95.898
-5 | -0.502 | 0.00547 | 0.008 | -91.754
-4.5 | -0.458 | 0.00538 | 0.008 | -85.089
-4 | -0.409 | 0.00525 | 0.008 | -77.964
-3.5 | -0.357 | 0.00515 | 0.008 | -69.442
-3 | -0.306 | 0.00505 | 0.008 | -60.718
-2.5 | -0.247 | 0.00496 | 0.008 | -49.871
-2 | -0.188 | 0.00436 | 0.007 | -43.219
-1.5 | -0.129 | 0.00429 | 0.007 | -30.111
-1 | -0.07 | 0.00425 | 0.007 | -16.487
-0.5 | -0.011 | 0.00421 | 0.007 | -2.615
0 | 0.048 | 0.00421 | 0.007 | 11.426
0.5 | 0.107 | 0.00421 | 0.006 | 25.512
1 | 0.166 | 0.00418 | 0.006 | 39.833
1.5 | 0.226 | 0.00416 | 0.006 | 54.179
2 | 0.285 | 0.0033 | 0.006 | 86.398
2.5 | 0.344 | 0.00343 | 0.005 | 100.234
3 | 0.403 | 0.00358 | 0.005 | 112.676
3.5 | 0.462 | 0.00375 | 0.005 | 123.116
4 | 0.521 | 0.00395 | 0.005 | 131.858
4.5 | 0.58 | 0.00421 | 0.004 | 137.949
5 | 0.64 | 0.00446 | 0.004 | 143.316
5.5 | 0.699 | 0.00475 | 0.004 | 147.074
6 | 0.758 | 0.0051 | 0.004 | 148.618
6.5 | 0.816 | 0.00538 | 0.003 | 151.704
7 | 0.875 | 0.00559 | 0.003 | 156.639
7.5 | 0.934 | 0.00599 | 0.003 | 156.001
8 | 0.993 | 0.0063 | 0.002 | 157.714
8.5 | 1.052 | 0.00672 | 0.002 | 156.396
9 | 1.11 | 0.00722 | 0.002 | 153.846
9.5 | 1.169 | 0.00776 | 0.001 | 150.701
10 | 1.199 | 0.04018 | 0.001 | 29.842
10.5 | 1.1 | 0.03762 | 0 | 29.251
11 | 1.103 | 0.03587 | 0 | 30.741
11.5 | 1.097 | 0.03444 | 0 | 31.852
12 | 1.083 | 0.03393 | -0.001 | 31.906
12.5 | 1.056 | 0.03454 | -0.001 | 30.572
13 | 1.019 | 0.03664 | -0.001 | 27.825
13.5 | 0.974 | 0.03993 | -0.002 | 24.388
14 | 0.919 | 0.04497 | -0.002 | 20.446
14.5 | 0.863 | 0.06361 | -0.002 | 13.572
15 | 0.809 | 0.07762 | -0.002 | 10.419

## 61. Re 3M Mach 0.00 (2)
BIGFOIL.COM POLAR EXPORT
mh45
MH 45 9.85% |  |  |  | Cl Max: | 1.5677 | at alpha= | 16 | deg
XFOIL ncrit=9 |  |  |  | L/D Max: | 116.338 | at alpha= | 6 | deg
Re: | 3000000 |  |  | Cd Min: | 0.13819 | at alpha= | 20 | deg
Mach: | 0 |  |  | Cl=0 at alpha= | -0.62234 | deg
|  |  |  | @ Cl=0.1, Cd= | 0.0049331
|  |  |  | @ Cl=0.4, Cd= | 0.0045085
|  |  |  | @ Cl=0.6, Cd= | 0.0053793
alpha (deg) | Cl | Cd | Cm | Cl/Cd
-10 | -0.9724 | 0.02641 | -0.0094 | -36.8194
-9.5 | -0.9479 | 0.02053 | -0.0072 | -46.1715
-9 | -0.9069 | 0.0174 | -0.0057 | -52.1207
-8.5 | -0.8601 | 0.01533 | -0.0046 | -56.1057
-8 | -0.8099 | 0.01391 | -0.0038 | -58.2243
-7.5 | -0.7576 | 0.01294 | -0.0033 | -58.5471
-7 | -0.7095 | 0.01073 | -0.002 | -66.123
-6.5 | -0.6549 | 0.01017 | -0.0017 | -64.3953
-5.5 | -0.5451 | 0.00902 | -0.001 | -60.4324
-5 | -0.4897 | 0.00852 | -0.0007 | -57.4765
-4.5 | -0.4339 | 0.00806 | -0.0004 | -53.8337
-4 | -0.3782 | 0.00755 | -0.0001 | -50.0927
-3.5 | -0.3219 | 0.00717 | 0.0001 | -44.8954
-3 | -0.2657 | 0.00679 | 0.0003 | -39.1311
-2 | -0.1545 | 0.00586 | 0.0006 | -26.3652
-1.5 | -0.0985 | 0.00555 | 0.0006 | -17.7477
-1 | -0.0426 | 0.00524 | 0.0007 | -8.1298
-0.5 | 0.0138 | 0.00507 | 0.0007 | 2.7219
0 | 0.0703 | 0.00497 | 0.0007 | 14.1449
0.5 | 0.1267 | 0.0049 | 0.0006 | 25.8571
1.5 | 0.2382 | 0.00472 | 0.0008 | 50.4661
2 | 0.2919 | 0.00455 | 0.0013 | 64.1538
2.5 | 0.3435 | 0.00428 | 0.0025 | 80.257
4 | 0.5636 | 0.00517 | -0.0093 | 109.0135
4.5 | 0.6175 | 0.00548 | -0.009 | 112.6825
5 | 0.6712 | 0.00587 | -0.0086 | 114.3441
5.5 | 0.7247 | 0.0063 | -0.0083 | 115.0317
6 | 0.7783 | 0.00669 | -0.008 | 116.3378
6.5 | 0.8313 | 0.00715 | -0.0076 | 116.2657
7 | 0.8839 | 0.00766 | -0.0073 | 115.3916
7.5 | 0.9365 | 0.00815 | -0.0069 | 114.908
8 | 0.9886 | 0.00866 | -0.0065 | 114.157
8.5 | 1.0399 | 0.00929 | -0.006 | 111.9376
9 | 1.0903 | 0.01 | -0.0055 | 109.03
9.5 | 1.1401 | 0.01073 | -0.0049 | 106.2535
10 | 1.1892 | 0.0115 | -0.0042 | 103.4087
10.5 | 1.2374 | 0.0123 | -0.0035 | 100.6016
11 | 1.2851 | 0.01308 | -0.0028 | 98.2492
11.5 | 1.3311 | 0.01398 | -0.0019 | 95.2146
12 | 1.375 | 0.01501 | -0.0008 | 91.6056
12.5 | 1.4157 | 0.01622 | 0.0006 | 87.2811
13 | 1.4531 | 0.01756 | 0.0023 | 82.7506
13.5 | 1.4858 | 0.01906 | 0.0044 | 77.9538
14 | 1.5134 | 0.02047 | 0.0072 | 73.9326
14.5 | 1.529 | 0.02254 | 0.0102 | 67.835
15 | 1.5471 | 0.02525 | 0.0112 | 61.2713
15.5 | 1.5563 | 0.02916 | 0.0115 | 53.3711
16 | 1.5677 | 0.03309 | 0.0113 | 47.3769
16.5 | 1.5487 | 0.04082 | 0.0097 | 37.9397
17 | 1.5372 | 0.04821 | 0.0073 | 31.8855
17.5 | 1.4947 | 0.06057 | 0.0022 | 24.6772
18 | 1.4919 | 0.06778 | -0.0008 | 22.0109
18.5 | 1.4262 | 0.08536 | -0.009 | 16.7081
19 | 1.3859 | 0.09924 | -0.0153 | 13.9651
19.5 | 1.3095 | 0.11995 | -0.0248 | 10.917
20 | 1.2536 | 0.13819 | -0.0338 | 9.0716

## 62. Re 3M Mach 0.10 (1)
BIGFOIL.COM POLAR EXPORT
mh45
MH 45 9.85% |  |  |  | Cl Max: | 1.201 | at alpha= | 10 | deg
JavaFoil+Calcfoil stall+Eppler ext transition |  |  |  | L/D Max: | 156.346 | at alpha= | 8 | deg
Re: | 3000000 |  |  | Cd Min: | 0.00332 | at alpha= | 2 | deg
Mach: | 0.1 |  |  | Cl=0 at alpha= | -0.40678 | deg
|  |  |  | @ Cl=0.1, Cd= | 0.0042313
|  |  |  | @ Cl=0.4, Cd= | 0.0035973
|  |  |  | @ Cl=0.6, Cd= | 0.0043237
alpha (deg) | Cl | Cd | Cm | Cl/Cd
-13 | -0.34 | 0.08512 | 0.005 | -3.996
-12.5 | -0.363 | 0.07995 | 0.005 | -4.538
-12 | -0.386 | 0.07441 | 0.005 | -5.194
-11.5 | -0.41 | 0.06897 | 0.006 | -5.947
-11 | -0.441 | 0.0564 | 0.006 | -7.82
-10.5 | -0.461 | 0.05462 | 0.006 | -8.437
-10 | -0.497 | 0.03975 | 0.007 | -12.493
-9.5 | -0.566 | 0.01814 | 0.009 | -31.218
-9 | -0.613 | 0.00716 | 0.009 | -85.608
-8.5 | -0.623 | 0.00687 | 0.009 | -90.764
-8 | -0.628 | 0.00661 | 0.009 | -94.957
-7.5 | -0.625 | 0.00643 | 0.009 | -97.258
-7 | -0.615 | 0.00622 | 0.009 | -98.887
-6.5 | -0.598 | 0.00601 | 0.009 | -99.364
-6 | -0.573 | 0.00583 | 0.009 | -98.233
-5.5 | -0.541 | 0.00566 | 0.008 | -95.608
-5 | -0.503 | 0.00549 | 0.008 | -91.697
-4.5 | -0.459 | 0.0054 | 0.008 | -85.121
-4 | -0.411 | 0.00527 | 0.008 | -77.935
-3.5 | -0.359 | 0.00515 | 0.008 | -69.616
-3 | -0.308 | 0.00506 | 0.008 | -60.9
-2.5 | -0.249 | 0.00497 | 0.008 | -50.029
-2 | -0.189 | 0.00437 | 0.007 | -43.332
-1.5 | -0.13 | 0.00431 | 0.007 | -30.141
-1 | -0.07 | 0.00428 | 0.007 | -16.475
-0.5 | -0.011 | 0.00425 | 0.007 | -2.604
0 | 0.048 | 0.00424 | 0.007 | 11.419
0.5 | 0.108 | 0.00423 | 0.006 | 25.494
1 | 0.167 | 0.0042 | 0.006 | 39.791
1.5 | 0.227 | 0.00419 | 0.006 | 54.111
2 | 0.286 | 0.00332 | 0.006 | 86.242
2.5 | 0.346 | 0.00346 | 0.006 | 100.006
3 | 0.405 | 0.00361 | 0.005 | 112.374
3.5 | 0.465 | 0.00379 | 0.005 | 122.707
4 | 0.524 | 0.00401 | 0.005 | 130.637
4.5 | 0.583 | 0.00425 | 0.004 | 137.34
5 | 0.643 | 0.00451 | 0.004 | 142.65
5.5 | 0.702 | 0.0048 | 0.004 | 146.354
6 | 0.761 | 0.00515 | 0.004 | 147.847
6.5 | 0.821 | 0.00544 | 0.003 | 150.723
7 | 0.88 | 0.00565 | 0.003 | 155.671
7.5 | 0.939 | 0.00606 | 0.003 | 154.978
8 | 0.998 | 0.00638 | 0.002 | 156.346
8.5 | 1.057 | 0.00682 | 0.002 | 155.02
9 | 1.116 | 0.00733 | 0.002 | 152.29
9.5 | 1.175 | 0.00788 | 0.001 | 149.039
10 | 1.201 | 0.04161 | 0.001 | 28.859
10.5 | 1.097 | 0.03882 | 0 | 28.245
11 | 1.096 | 0.03712 | 0 | 29.523
11.5 | 1.087 | 0.03574 | 0 | 30.403
12 | 1.067 | 0.0354 | -0.001 | 30.151
12.5 | 1.035 | 0.03631 | -0.001 | 28.517
13 | 0.991 | 0.0394 | -0.001 | 25.162
13.5 | 0.939 | 0.0401 | -0.002 | 23.43
14 | 0.876 | 0.05609 | -0.002 | 15.625
14.5 | 0.816 | 0.07045 | -0.002 | 11.577
15 | 0.757 | 0.08523 | -0.002 | 8.884

## 63. Re 3M Mach 0.10 (2)
BIGFOIL.COM POLAR EXPORT
mh45
MH 45 9.85% |  |  |  | Cl Max: | 1.5471 | at alpha= | 16 | deg
XFOIL ncrit=9 |  |  |  | L/D Max: | 116.25 | at alpha= | 6.5 | deg
Re: | 3000000 |  |  | Cd Min: | 0.18262 | at alpha= | -14.5 | deg
Mach: | 0.1 |  |  | Cl=0 at alpha= | -0.62434 | deg
|  |  |  | @ Cl=0.1, Cd= | 0.0049441
|  |  |  | @ Cl=0.4, Cd= | 0.0045167
|  |  |  | @ Cl=0.6, Cd= | 0.0053725
alpha (deg) | Cl | Cd | Cm | Cl/Cd
-14.5 | -0.6894 | 0.18262 | 0.0629 | -3.7751
-14 | -0.6741 | 0.17462 | 0.0586 | -3.8604
-13.5 | -0.6601 | 0.16613 | 0.0542 | -3.9734
-13 | -0.6472 | 0.15718 | 0.0497 | -4.1176
-12.5 | -0.6345 | 0.14801 | 0.0451 | -4.2869
-12 | -0.6236 | 0.13902 | 0.0407 | -4.4857
-11.5 | -0.6162 | 0.12907 | 0.0359 | -4.7742
-11 | -0.7264 | 0.08972 | 0.0172 | -8.0963
-9.5 | -0.926 | 0.02688 | -0.0098 | -34.4494
-9 | -0.9039 | 0.02 | -0.0074 | -45.195
-8.5 | -0.8619 | 0.01671 | -0.0059 | -51.5799
-8 | -0.7554 | 0.03096 | -0.0099 | -24.3992
-7 | -0.7142 | 0.01092 | -0.0025 | -65.4029
-6.5 | -0.6593 | 0.0103 | -0.0021 | -64.0097
-6 | -0.604 | 0.0097 | -0.0017 | -62.268
-5 | -0.4928 | 0.00858 | -0.0009 | -57.4359
-4.5 | -0.4366 | 0.00811 | -0.0006 | -53.8348
-4 | -0.3805 | 0.00758 | -0.0003 | -50.1979
-3.5 | -0.3238 | 0.00719 | 0 | -45.0348
-3 | -0.2672 | 0.0068 | 0.0002 | -39.2941
-2.5 | -0.211 | 0.00636 | 0.0004 | -33.1761
-2 | -0.1552 | 0.00588 | 0.0005 | -26.3946
-1.5 | -0.0988 | 0.00556 | 0.0006 | -17.7698
-1 | -0.0426 | 0.00525 | 0.0006 | -8.1143
-0.5 | 0.0141 | 0.00508 | 0.0006 | 2.7756
0 | 0.071 | 0.00498 | 0.0006 | 14.257
0.5 | 0.1276 | 0.00491 | 0.0006 | 25.9878
1 | 0.1841 | 0.00483 | 0.0006 | 38.1159
1.5 | 0.2399 | 0.00474 | 0.0007 | 50.6118
2 | 0.2939 | 0.00458 | 0.0012 | 64.1703
2.5 | 0.3453 | 0.0043 | 0.0026 | 80.3023
4 | 0.5674 | 0.00518 | -0.0094 | 109.5367
4.5 | 0.6216 | 0.0055 | -0.009 | 113.0182
5 | 0.6757 | 0.00591 | -0.0086 | 114.3316
5.5 | 0.7296 | 0.00634 | -0.0083 | 115.0789
6 | 0.7835 | 0.00674 | -0.0079 | 116.2463
6.5 | 0.837 | 0.0072 | -0.0075 | 116.25
7 | 0.8901 | 0.00772 | -0.0071 | 115.2979
7.5 | 0.9431 | 0.00821 | -0.0067 | 114.8721
8 | 0.9957 | 0.00873 | -0.0062 | 114.055
8.5 | 1.0472 | 0.00941 | -0.0057 | 111.2859
9 | 1.0981 | 0.01012 | -0.0051 | 108.5079
9.5 | 1.1484 | 0.01085 | -0.0044 | 105.8433
10 | 1.1978 | 0.01164 | -0.0037 | 102.9038
10.5 | 1.2463 | 0.01249 | -0.0028 | 99.7838
11 | 1.2938 | 0.01336 | -0.0019 | 96.8413
11.5 | 1.3402 | 0.01426 | -0.0009 | 93.9832
12 | 1.3837 | 0.01537 | 0.0004 | 90.026
12.5 | 1.4233 | 0.0167 | 0.0021 | 85.2275
13 | 1.4574 | 0.01831 | 0.0043 | 79.5958
13.5 | 1.4908 | 0.01969 | 0.0065 | 75.7136
14 | 1.5089 | 0.02144 | 0.0102 | 70.3778
14.5 | 1.5236 | 0.02428 | 0.0119 | 62.7512
15 | 1.5398 | 0.02747 | 0.0125 | 56.0539
15.5 | 1.5393 | 0.03269 | 0.0123 | 47.0878
16 | 1.5471 | 0.03735 | 0.0115 | 41.4217
16.5 | 1.5165 | 0.04702 | 0.0085 | 32.2522
17 | 1.4972 | 0.05598 | 0.005 | 26.7453
17.5 | 1.4504 | 0.06985 | -0.0013 | 20.7645
18 | 1.4367 | 0.0791 | -0.0054 | 18.1631
18.5 | 1.372 | 0.09697 | -0.0138 | 14.1487
19 | 1.3264 | 0.1121 | -0.0206 | 11.8323
19.5 | 1.2531 | 0.13302 | -0.0307 | 9.4204
20 | 1.2001 | 0.15195 | -0.0409 | 7.898

## 64. Re 3M Mach 0.25 (1)
BIGFOIL.COM POLAR EXPORT
mh45
MH 45 9.85% |  |  |  | Cl Max: | 1.217 | at alpha= | 10 | deg
JavaFoil+Calcfoil stall+Eppler ext transition |  |  |  | L/D Max: | 149.316 | at alpha= | 7 | deg
Re: | 3000000 |  |  | Cd Min: | 0.00346 | at alpha= | 2 | deg
Mach: | 0.25 |  |  | Cl=0 at alpha= | -0.40984 | deg
|  |  |  | @ Cl=0.1, Cd= | 0.0043718
|  |  |  | @ Cl=0.4, Cd= | 0.11618
|  |  |  | @ Cl=0.6, Cd= | 0.11618
alpha (deg) | Cl | Cd | Cm | Cl/Cd
-11.5 | -0.064 | 0.07511 | 0.005 | -0.852
-11 | -0.102 | 0.06904 | 0.005 | -1.479
-10.5 | -0.193 | 0.06505 | 0.005 | -2.971
-10 | -0.256 | 0.05925 | 0.006 | -4.327
-9.5 | -0.314 | 0.05132 | 0.006 | -6.125
-9 | -0.376 | 0.03639 | 0.007 | -10.345
-8.5 | -0.487 | 0.00709 | 0.009 | -68.69
-8 | -0.526 | 0.00678 | 0.009 | -77.554
-7.5 | -0.553 | 0.00659 | 0.009 | -83.934
-7 | -0.567 | 0.00635 | 0.009 | -89.395
-6.5 | -0.569 | 0.00615 | 0.009 | -92.591
-6 | -0.559 | 0.00594 | 0.009 | -94.163
-5.5 | -0.537 | 0.00575 | 0.009 | -93.433
-5 | -0.506 | 0.00558 | 0.009 | -90.71
-4.5 | -0.466 | 0.00549 | 0.008 | -84.885
-4 | -0.419 | 0.00534 | 0.008 | -78.421
-3.5 | -0.367 | 0.00522 | 0.008 | -70.378
-3 | -0.316 | 0.00512 | 0.008 | -61.818
-2.5 | -0.255 | 0.00506 | 0.008 | -50.493
-2 | -0.194 | 0.00501 | 0.008 | -38.817
-1.5 | -0.133 | 0.00443 | 0.007 | -30.108
-1 | -0.072 | 0.0044 | 0.007 | -16.477
-0.5 | -0.011 | 0.00436 | 0.007 | -2.605
0 | 0.05 | 0.00438 | 0.007 | 11.357
0.5 | 0.111 | 0.00437 | 0.007 | 25.336
1 | 0.172 | 0.00436 | 0.006 | 39.45
1.5 | 0.233 | 0.00435 | 0.006 | 53.575
2 | 0.294 | 0.00346 | 0.006 | 85.115
2.5 | 0.355 | 0.00361 | 0.006 | 98.411
3 | 0.416 | 0.00377 | 0.005 | 110.313
3.5 | 0.477 | 0.00397 | 0.005 | 120.117
4 | 0.538 | 0.00421 | 0.005 | 127.847
4.5 | 0.6 | 0.00449 | 0.005 | 133.49
5 | 0.661 | 0.00479 | 0.004 | 137.837
5.5 | 0.721 | 0.0051 | 0.004 | 141.564
6 | 0.782 | 0.00548 | 0.004 | 142.757
6.5 | 0.843 | 0.00585 | 0.003 | 144.264
7 | 0.904 | 0.00605 | 0.003 | 149.316
7.5 | 0.965 | 0.00646 | 0.003 | 149.265
8 | 1.026 | 0.00694 | 0.002 | 147.794
8.5 | 1.086 | 0.0075 | 0.002 | 144.735
9 | 1.147 | 0.00805 | 0.002 | 142.52
9.5 | 1.17 | 0.03923 | 0.001 | 29.831
10 | 1.217 | 0.03763 | 0.001 | 32.352
10.5 | 1.063 | 0.04014 | 0 | 26.477
11 | 1.037 | 0.03469 | 0 | 29.881
11.5 | 0.994 | 0.03566 | 0 | 27.882
12 | 0.935 | 0.03839 | -0.001 | 24.35
12.5 | 0.848 | 0.0426 | -0.001 | 19.916
13 | 0.745 | 0.0595 | -0.001 | 12.52
13.5 | 0.639 | 0.07918 | -0.001 | 8.069
14 | 0.537 | 0.09478 | -0.001 | 5.671
14.5 | 0.436 | 0.10606 | -0.002 | 4.116
15 | 0.33 | 0.11618 | -0.002 | 2.841

## 65. Re 3M Mach 0.25 (2)
BIGFOIL.COM POLAR EXPORT
mh45
MH 45 9.85% |  |  |  | Cl Max: | 1.4694 | at alpha= | 13.5 | deg
XFOIL ncrit=9 |  |  |  | L/D Max: | 116.839 | at alpha= | 6 | deg
Re: | 3000000 |  |  | Cd Min: | 0.15454 | at alpha= | 18.5 | deg
Mach: | 0.25 |  |  | Cl=0 at alpha= | -0.63481 | deg
|  |  |  | @ Cl=0.1, Cd= | 0.0050196
|  |  |  | @ Cl=0.4, Cd= | 0.0045165
|  |  |  | @ Cl=0.6, Cd= | 0.0053901
alpha (deg) | Cl | Cd | Cm | Cl/Cd
-7.5 | -0.7616 | 0.02208 | -0.01 | -34.4928
-7 | -0.7254 | 0.01605 | -0.0075 | -45.1963
-6.5 | -0.6817 | 0.01159 | -0.005 | -58.8179
-6 | -0.6252 | 0.01052 | -0.004 | -59.4297
-5.5 | -0.5676 | 0.00971 | -0.0032 | -58.4552
-5 | -0.5097 | 0.009 | -0.0024 | -56.6333
-4.5 | -0.4513 | 0.00839 | -0.0018 | -53.7902
-4 | -0.3929 | 0.00781 | -0.0013 | -50.3073
-3.5 | -0.3342 | 0.0073 | -0.0008 | -45.7808
-3 | -0.2751 | 0.00697 | -0.0004 | -39.4692
-2.5 | -0.2168 | 0.0065 | -0.0001 | -33.3538
-2 | -0.1592 | 0.00596 | 0.0001 | -26.7114
-1.5 | -0.1009 | 0.00562 | 0.0003 | -17.9537
-1 | -0.0428 | 0.00531 | 0.0004 | -8.0603
-0.5 | 0.0158 | 0.00515 | 0.0004 | 3.068
0 | 0.0746 | 0.00505 | 0.0004 | 14.7723
0.5 | 0.1331 | 0.00498 | 0.0004 | 26.7269
1 | 0.1914 | 0.00492 | 0.0004 | 38.9024
1.5 | 0.2491 | 0.00484 | 0.0006 | 51.4669
2 | 0.3052 | 0.00468 | 0.001 | 65.2137
2.5 | 0.3565 | 0.00439 | 0.0028 | 81.2073
3 | 0.4459 | 0.00465 | -0.004 | 95.8925
3.5 | 0.5177 | 0.00495 | -0.0069 | 104.5859
4 | 0.5884 | 0.00532 | -0.0096 | 110.6015
4.5 | 0.6447 | 0.00566 | -0.0091 | 113.9046
5 | 0.7009 | 0.00607 | -0.0086 | 115.4695
5.5 | 0.757 | 0.00653 | -0.0081 | 115.9265
6 | 0.8132 | 0.00696 | -0.0076 | 116.8391
6.5 | 0.869 | 0.00748 | -0.0069 | 116.1765
7 | 0.9246 | 0.008 | -0.0062 | 115.575
7.5 | 0.9797 | 0.00861 | -0.0055 | 113.7863
8 | 1.0347 | 0.0092 | -0.0047 | 112.4674
8.5 | 1.0887 | 0.00992 | -0.0037 | 109.748
9 | 1.1413 | 0.01081 | -0.0026 | 105.5782
9.5 | 1.1934 | 0.01169 | -0.0014 | 102.0873
10 | 1.2445 | 0.01264 | 0 | 98.4573
10.5 | 1.2939 | 0.01369 | 0.0016 | 94.5142
11 | 1.3404 | 0.01495 | 0.0035 | 89.6589
11.5 | 1.383 | 0.0164 | 0.0058 | 84.3293
12 | 1.4182 | 0.01825 | 0.0087 | 77.7096
12.5 | 1.4462 | 0.02014 | 0.0123 | 71.8073
13 | 1.4576 | 0.02298 | 0.0158 | 63.4291
13.5 | 1.4694 | 0.0269 | 0.0168 | 54.6245
14 | 1.4687 | 0.03252 | 0.0165 | 45.163
14.5 | 1.4588 | 0.0397 | 0.0148 | 36.7456
15 | 1.4383 | 0.04876 | 0.0114 | 29.4975
15.5 | 1.4062 | 0.06003 | 0.0063 | 23.425
16 | 1.372 | 0.07238 | 0.0004 | 18.9555
16.5 | 1.3202 | 0.08784 | -0.0072 | 15.0296
17 | 1.2694 | 0.1036 | -0.0148 | 12.2529
17.5 | 1.2135 | 0.12064 | -0.023 | 10.0589
18 | 1.168 | 0.13684 | -0.0311 | 8.5355
18.5 | 1.1224 | 0.15454 | -0.0409 | 7.2628

## 66. Re 3M Mach 0.50 (1)
BIGFOIL.COM POLAR EXPORT
mh45
MH 45 9.85% |  |  |  | Cl Max: | 2.244 | at alpha= | 20 | deg
JavaFoil+Calcfoil stall+Eppler ext transition |  |  |  | L/D Max: | 87.391 | at alpha= | 7.5 | deg
Re: | 3000000 |  |  | Cd Min: | 0.00525 | at alpha= | -1.5 | deg
Mach: | 0.5 |  |  | Cl=0 at alpha= | -0.4058 | deg
|  |  |  | @ Cl=0.1, Cd= | 0.0055306
|  |  |  | @ Cl=0.4, Cd= | 0.0057522
|  |  |  | @ Cl=0.6, Cd= | 0.0081982
alpha (deg) | Cl | Cd | Cm | Cl/Cd
-20 | -1.051 | 0.16887 | 0.006 | -6.226
-19.5 | -1.026 | 0.16316 | 0.006 | -6.287
-19 | -1 | 0.16036 | 0.006 | -6.239
-18.5 | -0.975 | 0.15576 | 0.006 | -6.261
-18 | -0.95 | 0.15087 | 0.006 | -6.297
-17.5 | -0.927 | 0.15003 | 0.006 | -6.179
-17 | -0.902 | 0.13915 | 0.006 | -6.479
-16.5 | -0.874 | 0.13448 | 0.006 | -6.5
-16 | -0.846 | 0.12899 | 0.006 | -6.557
-15.5 | -0.82 | 0.126 | 0.006 | -6.506
-15 | -0.794 | 0.12111 | 0.006 | -6.554
-14.5 | -0.768 | 0.1182 | 0.006 | -6.495
-14 | -0.743 | 0.11952 | 0.006 | -6.217
-13.5 | -0.717 | 0.10969 | 0.006 | -6.535
-13 | -0.689 | 0.10463 | 0.005 | -6.581
-12.5 | -0.662 | 0.09912 | 0.005 | -6.674
-12 | -0.635 | 0.09775 | 0.005 | -6.495
-11.5 | -0.609 | 0.09204 | 0.005 | -6.612
-11 | -0.582 | 0.08813 | 0.005 | -6.605
-10.5 | -0.556 | 0.0855 | 0.005 | -6.506
-10 | -0.529 | 0.08069 | 0.005 | -6.553
-9.5 | -0.501 | 0.07683 | 0.005 | -6.526
-9 | -0.475 | 0.07498 | 0.005 | -6.33
-8.5 | -0.448 | 0.05957 | 0.005 | -7.521
-8 | -0.421 | 0.05473 | 0.005 | -7.695
-7.5 | -0.394 | 0.0505 | 0.005 | -7.804
-7 | -0.367 | 0.04936 | 0.004 | -7.429
-6.5 | -0.422 | 0.0067 | 0.01 | -63.077
-6 | -0.388 | 0.00659 | 0.01 | -58.943
-5.5 | -0.354 | 0.0064 | 0.01 | -55.369
-5 | -0.32 | 0.00627 | 0.01 | -51.055
-4.5 | -0.286 | 0.00622 | 0.009 | -45.885
-4 | -0.423 | 0.0061 | 0.009 | -69.314
-3.5 | -0.395 | 0.00597 | 0.009 | -66.141
-3 | -0.354 | 0.0059 | 0.009 | -59.961
-2.5 | -0.286 | 0.00586 | 0.009 | -48.775
-2 | -0.217 | 0.00584 | 0.009 | -37.204
-1.5 | -0.149 | 0.00525 | 0.008 | -28.416
-1 | -0.081 | 0.00531 | 0.008 | -15.258
-0.5 | -0.013 | 0.00537 | 0.008 | -2.367
0 | 0.056 | 0.00544 | 0.008 | 10.215
0.5 | 0.124 | 0.00558 | 0.007 | 22.2
1 | 0.192 | 0.00574 | 0.007 | 33.495
1.5 | 0.261 | 0.00587 | 0.007 | 44.401
2 | 0.329 | 0.00607 | 0.007 | 54.16
2.5 | 0.397 | 0.00571 | 0.006 | 69.57
3 | 0.466 | 0.00668 | 0.006 | 69.661
3.5 | 0.534 | 0.00781 | 0.006 | 68.346
4 | 0.602 | 0.00821 | 0.005 | 73.31
4.5 | 0.67 | 0.0087 | 0.005 | 77.052
5 | 0.738 | 0.00927 | 0.005 | 79.664
5.5 | 0.807 | 0.00988 | 0.004 | 81.645
6 | 0.875 | 0.01041 | 0.004 | 84.004
6.5 | 0.943 | 0.01109 | 0.004 | 85.009
7 | 1.011 | 0.01185 | 0.003 | 85.278
7.5 | 1.079 | 0.01234 | 0.003 | 87.391
8 | 1.108 | 0.06912 | 0.003 | 16.036
8.5 | 1.15 | 0.06284 | 0.002 | 18.304
9 | 1.181 | 0.05294 | 0.002 | 22.31
9.5 | 1.186 | 0.04718 | 0.001 | 25.133
10 | 1.139 | 0.0796 | 0 | 14.314
10.5 | 1.192 | 0.08394 | 0 | 14.201
11 | 1.245 | 0.10752 | 0 | 11.583
11.5 | 1.303 | 0.09471 | 0 | 13.753
12 | 1.358 | 0.09885 | 0 | 13.736
12.5 | 1.416 | 0.10325 | -0.001 | 13.714
13 | 1.475 | 0.11063 | -0.001 | 13.329
13.5 | 1.525 | 0.11247 | -0.001 | 13.555
14 | 1.58 | 0.11598 | -0.001 | 13.621
14.5 | 1.639 | 0.12073 | -0.002 | 13.572
15 | 1.699 | 0.1255 | -0.002 | 13.538
15.5 | 1.748 | 0.12979 | -0.002 | 13.465
16 | 1.802 | 0.13305 | -0.003 | 13.544
16.5 | 1.857 | 0.13884 | -0.003 | 13.376
17 | 1.915 | 0.14287 | -0.003 | 13.406
17.5 | 1.977 | 0.14704 | -0.004 | 13.443
18 | 2.036 | 0.15379 | -0.004 | 13.237
18.5 | 2.08 | 0.15664 | -0.004 | 13.278
19 | 2.134 | 0.16155 | -0.005 | 13.209
19.5 | 2.188 | 0.16496 | -0.005 | 13.264
20 | 2.244 | 0.17041 | -0.005 | 13.168

## 67. Re 3M Mach 0.50 (2)
BIGFOIL.COM POLAR EXPORT
mh45
MH 45 9.85% |  |  |  | Cl Max: | 1.3245 | at alpha= | 9.5 | deg
XFOIL ncrit=9 |  |  |  | L/D Max: | 118.234 | at alpha= | 5 | deg
Re: | 3000000 |  |  | Cd Min: | 0.30056 | at alpha= | -20 | deg
Mach: | 0.5 |  |  | Cl=0 at alpha= | -0.67905 | deg
|  |  |  | @ Cl=0.1, Cd= | 0.0053536
|  |  |  | @ Cl=0.4, Cd= | 0.0049718
|  |  |  | @ Cl=0.6, Cd= | 0.0054622
alpha (deg) | Cl | Cd | Cm | Cl/Cd
-20 | -0.9926 | 0.30056 | 0.1406 | -3.3025
-19.5 | -0.9691 | 0.29176 | 0.1349 | -3.3216
-19 | -0.9457 | 0.28305 | 0.1293 | -3.3411
-18.5 | -0.922 | 0.27423 | 0.1237 | -3.3621
-18 | -0.8984 | 0.26539 | 0.1182 | -3.3852
-17.5 | -0.8748 | 0.25641 | 0.1127 | -3.4117
-17 | -0.8512 | 0.24741 | 0.1072 | -3.4404
-16.5 | -0.8278 | 0.23835 | 0.1018 | -3.473
-16 | -0.8045 | 0.2293 | 0.0964 | -3.5085
-15.5 | -0.7828 | 0.22027 | 0.0911 | -3.5538
-15 | -0.7597 | 0.21205 | 0.086 | -3.5826
-14.5 | -0.7367 | 0.20357 | 0.0809 | -3.6189
-14 | -0.7137 | 0.19404 | 0.0756 | -3.6781
-13.5 | -0.6923 | 0.18481 | 0.0703 | -3.746
-13 | -0.6714 | 0.17575 | 0.0652 | -3.8202
-12.5 | -0.6514 | 0.16659 | 0.0601 | -3.9102
-12 | -0.6321 | 0.15743 | 0.0551 | -4.0151
-11 | -0.6033 | 0.13992 | 0.0471 | -4.3117
-10 | -0.5751 | 0.1211 | 0.0372 | -4.749
-9 | -0.5589 | 0.10184 | 0.0265 | -5.488
-8.5 | -0.5547 | 0.09222 | 0.0209 | -6.015
-8 | -0.5556 | 0.08206 | 0.0149 | -6.7707
-7.5 | -0.5622 | 0.07175 | 0.0086 | -7.8355
-6.5 | -0.5981 | 0.04899 | -0.0097 | -12.2086
-6 | -0.607 | 0.03613 | -0.016 | -16.8004
-5.5 | -0.5979 | 0.0254 | -0.0165 | -23.5394
-5 | -0.5658 | 0.01664 | -0.0136 | -34.0024
-4.5 | -0.5127 | 0.01147 | -0.0098 | -44.6992
-4 | -0.4494 | 0.00912 | -0.0069 | -49.2763
-3.5 | -0.3816 | 0.00803 | -0.005 | -47.5218
-3 | -0.3124 | 0.00743 | -0.0037 | -42.0458
-2.5 | -0.2433 | 0.00702 | -0.0028 | -34.6581
-2 | -0.1766 | 0.00639 | -0.0019 | -27.6369
-1.5 | -0.11 | 0.00592 | -0.0014 | -18.5811
-1 | -0.0432 | 0.00559 | -0.0011 | -7.7281
-0.5 | 0.0241 | 0.00544 | -0.0008 | 4.4301
0 | 0.0914 | 0.00536 | -0.0007 | 17.0522
0.5 | 0.1584 | 0.00531 | -0.0006 | 29.8305
1 | 0.2252 | 0.00526 | -0.0005 | 42.8137
1.5 | 0.2915 | 0.00521 | -0.0003 | 55.9501
2 | 0.3567 | 0.00513 | 0.0003 | 69.5322
2.5 | 0.4169 | 0.00491 | 0.002 | 84.9084
3 | 0.5136 | 0.00502 | -0.0038 | 102.3108
3.5 | 0.5959 | 0.00544 | -0.0065 | 109.5404
4 | 0.6845 | 0.00592 | -0.0103 | 115.625
4.5 | 0.7509 | 0.00638 | -0.0092 | 117.6959
5 | 0.817 | 0.00691 | -0.0079 | 118.2344
5.5 | 0.8835 | 0.00748 | -0.0063 | 118.115
6 | 0.9504 | 0.00809 | -0.0045 | 117.4784
6.5 | 1.0173 | 0.00876 | -0.0024 | 116.1301
7 | 1.084 | 0.00953 | 0 | 113.7461
7.5 | 1.1498 | 0.01046 | 0.0029 | 109.9235
8 | 1.2143 | 0.01154 | 0.0062 | 105.2253
8.5 | 1.2746 | 0.01298 | 0.0103 | 98.1972
9 | 1.3211 | 0.01542 | 0.0161 | 85.6744
9.5 | 1.3245 | 0.01965 | 0.0236 | 67.4046
10 | 1.3027 | 0.02713 | 0.0248 | 48.017
10.5 | 1.2718 | 0.03679 | 0.022 | 34.5692
11 | 1.2341 | 0.04814 | 0.0166 | 25.6356
11.5 | 1.1972 | 0.06012 | 0.0103 | 19.9135
12 | 1.1577 | 0.07278 | 0.0035 | 15.9068
12.5 | 1.123 | 0.08526 | -0.003 | 13.1715
13 | 1.0887 | 0.09805 | -0.0096 | 11.1035
13.5 | 1.0603 | 0.11041 | -0.0159 | 9.6033
14 | 1.0315 | 0.1233 | -0.0226 | 8.3658
14.5 | 1.0084 | 0.13619 | -0.0297 | 7.4044

## 68. Re 4M Mach 0.00 (1)
BIGFOIL.COM POLAR EXPORT
mh45
MH 45 9.85% |  |  |  | Cl Max: | 1.227 | at alpha= | 10 | deg
JavaFoil+Calcfoil stall+Eppler ext transition |  |  |  | L/D Max: | 165.128 | at alpha= | 8 | deg
Re: | 4000000 |  |  | Cd Min: | 0.00346 | at alpha= | 3 | deg
Mach: | 0 |  |  | Cl=0 at alpha= | -0.40678 | deg
|  |  |  | @ Cl=0.1, Cd= | 0.00421
|  |  |  | @ Cl=0.4, Cd= | 0.0034936
|  |  |  | @ Cl=0.6, Cd= | 0.0041767
alpha (deg) | Cl | Cd | Cm | Cl/Cd
-13.5 | -0.366 | 0.08127 | 0.006 | -4.502
-13 | -0.385 | 0.07813 | 0.006 | -4.93
-12.5 | -0.407 | 0.07224 | 0.006 | -5.631
-12 | -0.435 | 0.05932 | 0.007 | -7.335
-11.5 | -0.455 | 0.05654 | 0.007 | -8.047
-11 | -0.498 | 0.03548 | 0.008 | -14.042
-10.5 | -0.527 | 0.02813 | 0.008 | -18.744
-10 | -0.606 | 0.00753 | 0.009 | -80.456
-9.5 | -0.621 | 0.00716 | 0.009 | -86.777
-9 | -0.632 | 0.00686 | 0.009 | -92.239
-8.5 | -0.639 | 0.00659 | 0.009 | -96.923
-8 | -0.639 | 0.00634 | 0.009 | -100.831
-7.5 | -0.633 | 0.00617 | 0.009 | -102.653
-7 | -0.62 | 0.00597 | 0.009 | -103.863
-6.5 | -0.601 | 0.00577 | 0.009 | -104.013
-6 | -0.574 | 0.0056 | 0.009 | -102.561
-5.5 | -0.541 | 0.00544 | 0.008 | -99.546
-5 | -0.502 | 0.00529 | 0.008 | -94.998
-4.5 | -0.458 | 0.0052 | 0.008 | -88.132
-4 | -0.409 | 0.00506 | 0.008 | -80.826
-3.5 | -0.357 | 0.00498 | 0.008 | -71.722
-3 | -0.306 | 0.0049 | 0.008 | -62.541
-2.5 | -0.247 | 0.00479 | 0.008 | -51.638
-2 | -0.188 | 0.0043 | 0.007 | -43.839
-1.5 | -0.129 | 0.00423 | 0.007 | -30.523
-1 | -0.07 | 0.00421 | 0.007 | -16.668
-0.5 | -0.011 | 0.00419 | 0.007 | -2.628
0 | 0.048 | 0.00421 | 0.007 | 11.426
0.5 | 0.107 | 0.00421 | 0.006 | 25.5
1 | 0.166 | 0.0042 | 0.006 | 39.681
1.5 | 0.226 | 0.00422 | 0.006 | 53.494
2 | 0.285 | 0.00421 | 0.006 | 67.617
2.5 | 0.344 | 0.00412 | 0.005 | 83.589
3 | 0.403 | 0.00346 | 0.005 | 116.513
3.5 | 0.462 | 0.00364 | 0.005 | 127.065
4 | 0.521 | 0.00383 | 0.005 | 136.048
4.5 | 0.58 | 0.00409 | 0.004 | 141.889
5 | 0.64 | 0.00435 | 0.004 | 147.039
5.5 | 0.699 | 0.00459 | 0.004 | 152.285
6 | 0.758 | 0.00489 | 0.004 | 154.918
6.5 | 0.816 | 0.00519 | 0.003 | 157.316
7 | 0.875 | 0.00536 | 0.003 | 163.4
7.5 | 0.934 | 0.00572 | 0.003 | 163.314
8 | 0.993 | 0.00601 | 0.002 | 165.128
8.5 | 1.052 | 0.00639 | 0.002 | 164.699
9 | 1.11 | 0.00686 | 0.002 | 161.878
9.5 | 1.169 | 0.00738 | 0.001 | 158.443
10 | 1.227 | 0.00799 | 0.001 | 153.685
10.5 | 1.106 | 0.04069 | 0 | 27.187
11 | 1.107 | 0.03363 | 0 | 32.928
11.5 | 1.102 | 0.03706 | 0 | 29.734
12 | 1.088 | 0.0359 | -0.001 | 30.304
12.5 | 1.062 | 0.03573 | -0.001 | 29.729
13 | 1.027 | 0.03677 | -0.001 | 27.942
13.5 | 0.984 | 0.03834 | -0.002 | 25.661
14 | 0.932 | 0.0409 | -0.002 | 22.795
14.5 | 0.877 | 0.05499 | -0.002 | 15.941
15 | 0.821 | 0.06814 | -0.002 | 12.041

## 69. Re 4M Mach 0.00 (2)
BIGFOIL.COM POLAR EXPORT
mh45
MH 45 9.85% |  |  |  | Cl Max: | 1.602 | at alpha= | 16.5 | deg
XFOIL ncrit=9 |  |  |  | L/D Max: | 121.903 | at alpha= | 6.5 | deg
Re: | 4000000 |  |  | Cd Min: | 0.11841 | at alpha= | 20 | deg
Mach: | 0 |  |  | Cl=0 at alpha= | -0.61681 | deg
|  |  |  | @ Cl=0.1, Cd= | 0.0048887
|  |  |  | @ Cl=0.4, Cd= | 0.0043351
|  |  |  | @ Cl=0.6, Cd= | 0.0051898
alpha (deg) | Cl | Cd | Cm | Cl/Cd
-12.5 | -0.9734 | 0.06261 | 0.0017 | -15.547
-12 | -1.0109 | 0.04296 | -0.0163 | -23.5312
-11.5 | -1.0997 | 0.0293 | -0.013 | -37.5324
-11 | -1.0941 | 0.02333 | -0.0089 | -46.8967
-10.5 | -1.0633 | 0.01918 | -0.0069 | -55.438
-10 | -1.0213 | 0.01659 | -0.0054 | -61.5612
-9.5 | -0.9749 | 0.01466 | -0.0043 | -66.5007
-9 | -0.9255 | 0.01322 | -0.0034 | -70.0076
-8.5 | -0.8739 | 0.01216 | -0.0027 | -71.8668
-8 | -0.8206 | 0.01143 | -0.0023 | -71.7935
-7.5 | -0.7662 | 0.01092 | -0.0019 | -70.1648
-7 | -0.711 | 0.01056 | -0.0017 | -67.3295
-6.5 | -0.6591 | 0.00925 | -0.0009 | -71.2541
-6 | -0.6039 | 0.00876 | -0.0006 | -68.9384
-5.5 | -0.5484 | 0.00829 | -0.0004 | -66.152
-5 | -0.4927 | 0.00786 | -0.0001 | -62.6845
-4.5 | -0.4367 | 0.00746 | 0.0001 | -58.5389
-4 | -0.3803 | 0.00714 | 0.0003 | -53.2633
-3.5 | -0.3237 | 0.00688 | 0.0004 | -47.0494
-3 | -0.2673 | 0.00651 | 0.0006 | -41.0599
-2.5 | -0.2111 | 0.00616 | 0.0007 | -34.2695
-2 | -0.1555 | 0.00572 | 0.0008 | -27.1853
-1.5 | -0.0992 | 0.00544 | 0.0009 | -18.2353
-1 | -0.0433 | 0.00515 | 0.0009 | -8.4078
-0.5 | 0.0132 | 0.00499 | 0.0009 | 2.6453
0 | 0.0698 | 0.00491 | 0.0008 | 14.2159
0.5 | 0.1265 | 0.00487 | 0.0007 | 25.9754
1 | 0.183 | 0.00482 | 0.0007 | 37.9668
1.5 | 0.2392 | 0.00479 | 0.0006 | 49.9374
2 | 0.2946 | 0.00471 | 0.0007 | 62.5478
2.5 | 0.3489 | 0.00459 | 0.0011 | 76.0131
3 | 0.3985 | 0.00433 | 0.0027 | 92.0323
3.5 | 0.4813 | 0.00461 | -0.0034 | 104.4035
4 | 0.5493 | 0.00494 | -0.0061 | 111.1943
4.5 | 0.6183 | 0.00528 | -0.0092 | 117.1023
5 | 0.672 | 0.00564 | -0.0088 | 119.1489
5.5 | 0.7257 | 0.00603 | -0.0085 | 120.3483
6 | 0.7793 | 0.0064 | -0.0082 | 121.7656
6.5 | 0.8326 | 0.00683 | -0.0078 | 121.9034
7 | 0.8855 | 0.00728 | -0.0075 | 121.6346
7.5 | 0.938 | 0.00778 | -0.0071 | 120.5656
8 | 0.9902 | 0.00828 | -0.0067 | 119.5894
8.5 | 1.0419 | 0.00885 | -0.0062 | 117.7288
9 | 1.0929 | 0.00948 | -0.0058 | 115.2848
9.5 | 1.1432 | 0.01018 | -0.0052 | 112.2986
10 | 1.1928 | 0.01088 | -0.0046 | 109.6324
10.5 | 1.2418 | 0.01161 | -0.004 | 106.9595
11 | 1.2897 | 0.01241 | -0.0032 | 103.9243
11.5 | 1.3369 | 0.0132 | -0.0024 | 101.2803
12 | 1.3821 | 0.01414 | -0.0015 | 97.744
12.5 | 1.4237 | 0.01533 | -0.0002 | 92.8702
13 | 1.464 | 0.01649 | 0.0013 | 88.7811
13.5 | 1.5028 | 0.01761 | 0.0028 | 85.3379
14 | 1.5358 | 0.01901 | 0.0048 | 80.7891
14.5 | 1.5468 | 0.02138 | 0.0089 | 72.348
15 | 1.5664 | 0.02379 | 0.0103 | 65.8428
15.5 | 1.5827 | 0.02684 | 0.0109 | 58.968
16 | 1.5955 | 0.03048 | 0.0109 | 52.3458
16.5 | 1.602 | 0.03502 | 0.0104 | 45.7453
17 | 1.602 | 0.04057 | 0.0092 | 39.4873
17.5 | 1.5894 | 0.048 | 0.0069 | 33.1125
18 | 1.5719 | 0.05658 | 0.0037 | 27.7819
18.5 | 1.542 | 0.06766 | -0.0011 | 22.7904
19 | 1.4983 | 0.08139 | -0.0073 | 18.4089
19.5 | 1.4311 | 0.09952 | -0.0157 | 14.38
20 | 1.3632 | 0.11841 | -0.0244 | 11.5125

## 70. Re 4M Mach 0.10 (1)
BIGFOIL.COM POLAR EXPORT
mh45
MH 45 9.85% |  |  |  | Cl Max: | 1.234 | at alpha= | 10 | deg
JavaFoil+Calcfoil stall+Eppler ext transition |  |  |  | L/D Max: | 163.676 | at alpha= | 8 | deg
Re: | 4000000 |  |  | Cd Min: | 0.00349 | at alpha= | 3 | deg
Mach: | 0.1 |  |  | Cl=0 at alpha= | -0.40678 | deg
|  |  |  | @ Cl=0.1, Cd= | 0.0042313
|  |  |  | @ Cl=0.4, Cd= | 0.0035451
|  |  |  | @ Cl=0.6, Cd= | 0.0042037
alpha (deg) | Cl | Cd | Cm | Cl/Cd
-13 | -0.342 | 0.08074 | 0.006 | -4.24
-12.5 | -0.366 | 0.07432 | 0.006 | -4.928
-12 | -0.391 | 0.06826 | 0.006 | -5.726
-11.5 | -0.417 | 0.06055 | 0.006 | -6.893
-11 | -0.459 | 0.0408 | 0.007 | -11.246
-10.5 | -0.485 | 0.03618 | 0.008 | -13.397
-10 | -0.556 | 0.01694 | 0.009 | -32.843
-9.5 | -0.598 | 0.0072 | 0.009 | -83.054
-9 | -0.613 | 0.00689 | 0.009 | -88.962
-8.5 | -0.623 | 0.00662 | 0.009 | -94.192
-8 | -0.628 | 0.00637 | 0.009 | -98.542
-7.5 | -0.625 | 0.0062 | 0.009 | -100.867
-7 | -0.615 | 0.006 | 0.009 | -102.547
-6.5 | -0.598 | 0.0058 | 0.009 | -103.11
-6 | -0.573 | 0.00562 | 0.009 | -102.028
-5.5 | -0.541 | 0.00545 | 0.008 | -99.243
-5 | -0.503 | 0.0053 | 0.008 | -94.932
-4.5 | -0.459 | 0.00521 | 0.008 | -88.165
-4 | -0.411 | 0.00509 | 0.008 | -80.795
-3.5 | -0.359 | 0.00499 | 0.008 | -71.879
-3 | -0.308 | 0.00491 | 0.008 | -62.729
-2.5 | -0.249 | 0.0048 | 0.008 | -51.799
-2 | -0.189 | 0.0043 | 0.007 | -43.977
-1.5 | -0.13 | 0.00425 | 0.007 | -30.577
-1 | -0.07 | 0.00423 | 0.007 | -16.675
-0.5 | -0.011 | 0.00422 | 0.007 | -2.618
0 | 0.048 | 0.00424 | 0.007 | 11.421
0.5 | 0.108 | 0.00423 | 0.006 | 25.484
1 | 0.167 | 0.00422 | 0.006 | 39.653
1.5 | 0.227 | 0.00424 | 0.006 | 53.449
2 | 0.286 | 0.00424 | 0.006 | 67.52
2.5 | 0.346 | 0.00414 | 0.006 | 83.417
3 | 0.405 | 0.00349 | 0.005 | 116.192
3.5 | 0.465 | 0.00367 | 0.005 | 126.636
4 | 0.524 | 0.00389 | 0.005 | 134.804
4.5 | 0.583 | 0.00413 | 0.004 | 141.327
5 | 0.643 | 0.00439 | 0.004 | 146.424
5.5 | 0.702 | 0.00464 | 0.004 | 151.424
6 | 0.761 | 0.00494 | 0.004 | 154.101
6.5 | 0.821 | 0.00525 | 0.003 | 156.388
7 | 0.88 | 0.00542 | 0.003 | 162.309
7.5 | 0.939 | 0.00579 | 0.003 | 162.232
8 | 0.998 | 0.0061 | 0.002 | 163.676
8.5 | 1.057 | 0.00647 | 0.002 | 163.247
9 | 1.116 | 0.00696 | 0.002 | 160.237
9.5 | 1.175 | 0.0075 | 0.001 | 156.695
10 | 1.234 | 0.00813 | 0.001 | 151.666
10.5 | 1.102 | 0.03638 | 0 | 30.303
11 | 1.101 | 0.03476 | 0 | 31.67
11.5 | 1.092 | 0.03337 | 0 | 32.712
12 | 1.073 | 0.03746 | -0.001 | 28.644
12.5 | 1.042 | 0.03746 | -0.001 | 27.814
13 | 1 | 0.03538 | -0.001 | 28.259
13.5 | 0.951 | 0.03768 | -0.002 | 25.23
14 | 0.89 | 0.04289 | -0.002 | 20.749
14.5 | 0.828 | 0.06123 | -0.002 | 13.529
15 | 0.768 | 0.07535 | -0.002 | 10.195

## 71. Re 4M Mach 0.10 (2)
BIGFOIL.COM POLAR EXPORT
mh45
MH 45 9.85% |  |  |  | Cl Max: | 1.5828 | at alpha= | 16 | deg
XFOIL ncrit=9 |  |  |  | L/D Max: | 122.216 | at alpha= | 6.5 | deg
Re: | 4000000 |  |  | Cd Min: | 0.1387 | at alpha= | 20 | deg
Mach: | 0.1 |  |  | Cl=0 at alpha= | -0.61884 | deg
|  |  |  | @ Cl=0.1, Cd= | 0.0049041
|  |  |  | @ Cl=0.4, Cd= | 0.004355
|  |  |  | @ Cl=0.6, Cd= | 0.0051974
alpha (deg) | Cl | Cd | Cm | Cl/Cd
-11.5 | -0.9542 | 0.04623 | -0.0128 | -20.6403
-11 | -0.9703 | 0.04065 | -0.0147 | -23.8696
-10.5 | -1.0327 | 0.02675 | -0.0105 | -38.6056
-10 | -1.0134 | 0.02027 | -0.008 | -49.9951
-9.5 | -0.9747 | 0.0167 | -0.0062 | -58.3653
-9 | -0.9285 | 0.01443 | -0.0048 | -64.3451
-8.5 | -0.8786 | 0.01285 | -0.0038 | -68.3735
-8 | -0.826 | 0.01178 | -0.003 | -70.1188
-7.5 | -0.7716 | 0.01109 | -0.0025 | -69.5762
-7 | -0.7161 | 0.01064 | -0.0022 | -67.3026
-6.5 | -0.6635 | 0.00937 | -0.0014 | -70.8111
-6 | -0.6079 | 0.00885 | -0.001 | -68.6893
-5.5 | -0.552 | 0.00837 | -0.0007 | -65.9498
-5 | -0.4958 | 0.00791 | -0.0004 | -62.6802
-4.5 | -0.4394 | 0.0075 | -0.0001 | -58.5867
-4 | -0.3826 | 0.00716 | 0.0001 | -53.4358
-3.5 | -0.3256 | 0.00689 | 0.0003 | -47.2569
-3 | -0.2688 | 0.00654 | 0.0005 | -41.1009
-2.5 | -0.2122 | 0.00618 | 0.0006 | -34.3366
-2 | -0.1562 | 0.00574 | 0.0008 | -27.2125
-1 | -0.0433 | 0.00516 | 0.0008 | -8.3915
-0.5 | 0.0135 | 0.005 | 0.0008 | 2.7
0 | 0.0705 | 0.00493 | 0.0008 | 14.3002
0.5 | 0.1275 | 0.00488 | 0.0007 | 26.127
1 | 0.1843 | 0.00484 | 0.0006 | 38.0785
1.5 | 0.2409 | 0.0048 | 0.0006 | 50.1875
2 | 0.2966 | 0.00472 | 0.0007 | 62.839
2.5 | 0.3513 | 0.0046 | 0.0011 | 76.3696
3 | 0.401 | 0.00435 | 0.0027 | 92.1839
3.5 | 0.4845 | 0.00462 | -0.0034 | 104.8701
4 | 0.5528 | 0.00496 | -0.0061 | 111.4516
4.5 | 0.6224 | 0.00531 | -0.0092 | 117.2128
5 | 0.6766 | 0.00566 | -0.0088 | 119.5406
5.5 | 0.7306 | 0.00605 | -0.0085 | 120.7603
6 | 0.7846 | 0.00645 | -0.0081 | 121.6434
6.5 | 0.8384 | 0.00686 | -0.0078 | 122.2157
7 | 0.8917 | 0.00734 | -0.0073 | 121.485
7.5 | 0.9447 | 0.00784 | -0.0069 | 120.4974
8 | 0.9974 | 0.00834 | -0.0064 | 119.5923
8.5 | 1.0494 | 0.00893 | -0.0059 | 117.514
9 | 1.1008 | 0.0096 | -0.0054 | 114.6667
9.5 | 1.1513 | 0.01034 | -0.0047 | 111.3443
10 | 1.2013 | 0.01107 | -0.004 | 108.5185
10.5 | 1.2508 | 0.01181 | -0.0033 | 105.9102
11 | 1.2993 | 0.0126 | -0.0024 | 103.119
11.5 | 1.3459 | 0.01352 | -0.0014 | 99.5488
12 | 1.3904 | 0.01458 | -0.0002 | 95.3635
12.5 | 1.4316 | 0.01584 | 0.0013 | 90.3788
13 | 1.4723 | 0.01697 | 0.0029 | 86.759
13.5 | 1.5092 | 0.01824 | 0.0047 | 82.7412
14 | 1.5358 | 0.01998 | 0.0076 | 76.8669
14.5 | 1.5451 | 0.0227 | 0.0109 | 68.0661
15 | 1.56 | 0.02584 | 0.0118 | 60.3715
15.5 | 1.5741 | 0.0294 | 0.012 | 53.5408
16 | 1.5828 | 0.03373 | 0.0117 | 46.9256
16.5 | 1.5805 | 0.03959 | 0.0105 | 39.9217
17 | 1.5727 | 0.04647 | 0.0084 | 33.8433
17.5 | 1.5487 | 0.05595 | 0.0048 | 27.6801
18 | 1.5232 | 0.06642 | 0.0003 | 22.9329
18.5 | 1.4793 | 0.08021 | -0.0061 | 18.4428
19 | 1.4203 | 0.09696 | -0.0139 | 14.6483
19.5 | 1.337 | 0.11851 | -0.0241 | 11.2817
20 | 1.2664 | 0.1387 | -0.0338 | 9.1305

## 72. Re 4M Mach 0.25 (1)
BIGFOIL.COM POLAR EXPORT
mh45
MH 45 9.85% |  |  |  | Cl Max: | 1.223 | at alpha= | 10 | deg
JavaFoil+Calcfoil stall+Eppler ext transition |  |  |  | L/D Max: | 156.319 | at alpha= | 7.5 | deg
Re: | 4000000 |  |  | Cd Min: | 0.00365 | at alpha= | 3 | deg
Mach: | 0.25 |  |  | Cl=0 at alpha= | -0.40984 | deg
|  |  |  | @ Cl=0.1, Cd= | 0.00437
|  |  |  | @ Cl=0.4, Cd= | 0.11088
|  |  |  | @ Cl=0.6, Cd= | 0.11088
alpha (deg) | Cl | Cd | Cm | Cl/Cd
-11.5 | -0.064 | 0.07099 | 0.006 | -0.908
-11 | -0.103 | 0.06374 | 0.006 | -1.619
-10.5 | -0.196 | 0.05975 | 0.006 | -3.273
-10 | -0.262 | 0.05116 | 0.007 | -5.114
-9.5 | -0.332 | 0.03365 | 0.008 | -9.855
-9 | -0.438 | 0.00716 | 0.009 | -61.195
-8.5 | -0.487 | 0.00681 | 0.009 | -71.474
-8 | -0.526 | 0.00654 | 0.009 | -80.391
-7.5 | -0.553 | 0.00637 | 0.009 | -86.846
-7 | -0.567 | 0.00613 | 0.009 | -92.559
-6.5 | -0.569 | 0.00592 | 0.009 | -96.106
-6 | -0.559 | 0.00572 | 0.009 | -97.798
-5.5 | -0.537 | 0.00554 | 0.009 | -96.937
-5 | -0.506 | 0.00539 | 0.009 | -93.86
-4.5 | -0.466 | 0.00529 | 0.008 | -87.965
-4 | -0.419 | 0.00515 | 0.008 | -81.327
-3.5 | -0.367 | 0.00505 | 0.008 | -72.671
-3 | -0.316 | 0.00497 | 0.008 | -63.718
-2.5 | -0.255 | 0.00491 | 0.008 | -52.015
-2 | -0.194 | 0.00488 | 0.008 | -39.825
-1.5 | -0.133 | 0.00436 | 0.007 | -30.605
-1 | -0.072 | 0.00434 | 0.007 | -16.678
-0.5 | -0.011 | 0.00434 | 0.007 | -2.62
0 | 0.05 | 0.00437 | 0.007 | 11.376
0.5 | 0.111 | 0.00437 | 0.007 | 25.358
1 | 0.172 | 0.00436 | 0.006 | 39.443
1.5 | 0.233 | 0.0044 | 0.006 | 52.996
2 | 0.294 | 0.0044 | 0.006 | 66.819
2.5 | 0.355 | 0.00432 | 0.006 | 82.179
3 | 0.416 | 0.00365 | 0.005 | 114.051
3.5 | 0.477 | 0.00385 | 0.005 | 124.005
4 | 0.538 | 0.00408 | 0.005 | 131.929
4.5 | 0.6 | 0.00436 | 0.005 | 137.64
5 | 0.661 | 0.00466 | 0.004 | 141.758
5.5 | 0.721 | 0.00495 | 0.004 | 145.641
6 | 0.782 | 0.00526 | 0.004 | 148.719
6.5 | 0.843 | 0.0056 | 0.003 | 150.616
7 | 0.904 | 0.00582 | 0.003 | 155.268
7.5 | 0.965 | 0.00617 | 0.003 | 156.319
8 | 1.026 | 0.0066 | 0.002 | 155.465
8.5 | 1.086 | 0.00713 | 0.002 | 152.34
9 | 1.147 | 0.00765 | 0.002 | 149.941
9.5 | 1.179 | 0.0425 | 0.001 | 27.739
10 | 1.223 | 0.04104 | 0.001 | 29.802
10.5 | 1.067 | 0.03763 | 0 | 28.37
11 | 1.042 | 0.03698 | 0 | 28.167
11.5 | 1 | 0.03716 | 0 | 26.919
12 | 0.943 | 0.03867 | -0.001 | 24.376
12.5 | 0.86 | 0.04002 | -0.001 | 21.493
13 | 0.758 | 0.0449 | -0.001 | 16.883
13.5 | 0.65 | 0.06923 | -0.001 | 9.384
14 | 0.543 | 0.08729 | -0.002 | 6.22
14.5 | 0.439 | 0.10002 | -0.002 | 4.393
15 | 0.332 | 0.11088 | -0.002 | 2.991

## 73. Re 4M Mach 0.25 (2)
BIGFOIL.COM POLAR EXPORT
mh45
MH 45 9.85% |  |  |  | Cl Max: | 1.5006 | at alpha= | 13.5 | deg
XFOIL ncrit=9 |  |  |  | L/D Max: | 122.666 | at alpha= | 6 | deg
Re: | 4000000 |  |  | Cd Min: | 0.1476 | at alpha= | 18.5 | deg
Mach: | 0.25 |  |  | Cl=0 at alpha= | -0.62862 | deg
|  |  |  | @ Cl=0.1, Cd= | 0.0049523
|  |  |  | @ Cl=0.4, Cd= | 0.0045255
|  |  |  | @ Cl=0.6, Cd= | 0.0051995
alpha (deg) | Cl | Cd | Cm | Cl/Cd
-10 | -0.6434 | 0.0939 | 0.0197 | -6.852
-9.5 | -0.6454 | 0.08463 | 0.0143 | -7.6261
-9 | -0.6948 | 0.06661 | 0.0034 | -10.4309
-8.5 | -0.7471 | 0.04658 | -0.0108 | -16.0391
-8 | -0.8225 | 0.02177 | -0.0104 | -37.7814
-7.5 | -0.7901 | 0.01515 | -0.0076 | -52.1518
-7 | -0.7402 | 0.0124 | -0.0057 | -59.6935
-6.5 | -0.6846 | 0.01107 | -0.0045 | -61.8428
-6 | -0.6299 | 0.0095 | -0.0032 | -66.3053
-5.5 | -0.5717 | 0.00885 | -0.0024 | -64.5989
-5 | -0.5131 | 0.00827 | -0.0018 | -62.0435
-4.5 | -0.4544 | 0.00774 | -0.0012 | -58.708
-4 | -0.3954 | 0.00732 | -0.0008 | -54.0164
-3.5 | -0.3362 | 0.00699 | -0.0004 | -48.0973
-3 | -0.2769 | 0.00667 | -0.0001 | -41.5142
-2.5 | -0.2182 | 0.0063 | 0.0001 | -34.6349
-2 | -0.1603 | 0.00582 | 0.0004 | -27.543
-1.5 | -0.1018 | 0.00551 | 0.0005 | -18.4755
-1 | -0.0436 | 0.00522 | 0.0006 | -8.3525
-0.5 | 0.0151 | 0.00505 | 0.0006 | 2.9901
0 | 0.074 | 0.00497 | 0.0006 | 14.8893
0.5 | 0.1329 | 0.00493 | 0.0005 | 26.9574
1 | 0.1915 | 0.00491 | 0.0005 | 39.002
1.5 | 0.25 | 0.00488 | 0.0005 | 51.2295
2 | 0.3077 | 0.00481 | 0.0006 | 63.9709
2.5 | 0.3642 | 0.0047 | 0.001 | 77.4894
3 | 0.4155 | 0.00445 | 0.0027 | 93.3708
3.5 | 0.5021 | 0.00472 | -0.0035 | 106.3771
4 | 0.5724 | 0.00506 | -0.0061 | 113.1225
4.5 | 0.6456 | 0.00543 | -0.0094 | 118.895
5 | 0.7018 | 0.00583 | -0.0089 | 120.3774
5.5 | 0.7582 | 0.00623 | -0.0083 | 121.7014
6 | 0.8145 | 0.00664 | -0.0078 | 122.6657
6.5 | 0.8706 | 0.00712 | -0.0072 | 122.2753
7 | 0.9265 | 0.0076 | -0.0065 | 121.9079
7.5 | 0.982 | 0.00813 | -0.0057 | 120.7872
8 | 1.0369 | 0.00876 | -0.0049 | 118.3676
8.5 | 1.0912 | 0.00947 | -0.004 | 115.227
9 | 1.1448 | 0.01025 | -0.0029 | 111.6878
9.5 | 1.1975 | 0.01109 | -0.0017 | 107.9802
10 | 1.2495 | 0.01197 | -0.0004 | 104.386
10.5 | 1.3002 | 0.01293 | 0.001 | 100.5568
11 | 1.3476 | 0.01415 | 0.0029 | 95.2367
11.5 | 1.3923 | 0.0155 | 0.005 | 89.8258
12 | 1.4348 | 0.01688 | 0.0073 | 85
12.5 | 1.4701 | 0.01862 | 0.0102 | 78.9527
13 | 1.4866 | 0.02099 | 0.0145 | 70.8242
13.5 | 1.5006 | 0.02435 | 0.0163 | 61.6263
14 | 1.497 | 0.02998 | 0.0166 | 49.9333
14.5 | 1.474 | 0.03837 | 0.0147 | 38.4154
15 | 1.4707 | 0.04522 | 0.0125 | 32.5232
15.5 | 1.4227 | 0.05835 | 0.0065 | 24.3822
16 | 1.4113 | 0.06733 | 0.0025 | 20.9609
16.5 | 1.3433 | 0.08509 | -0.0066 | 15.7868
17 | 1.3023 | 0.09921 | -0.0133 | 13.1267
17.5 | 1.2419 | 0.1169 | -0.0219 | 10.6236
18 | 1.2138 | 0.12949 | -0.0277 | 9.3737
18.5 | 1.1583 | 0.1476 | -0.0369 | 7.8476

## 74. Re 4M Mach 0.50 (1)
BIGFOIL.COM POLAR EXPORT
mh45
MH 45 9.85% |  |  |  | Cl Max: | 2.254 | at alpha= | 20 | deg
JavaFoil+Calcfoil stall+Eppler ext transition |  |  |  | L/D Max: | 92.163 | at alpha= | 7.5 | deg
Re: | 4000000 |  |  | Cd Min: | 0.00517 | at alpha= | -1.5 | deg
Mach: | 0.5 |  |  | Cl=0 at alpha= | -0.4058 | deg
|  |  |  | @ Cl=0.1, Cd= | 0.0054871
|  |  |  | @ Cl=0.4, Cd= | 0.0067461
|  |  |  | @ Cl=0.6, Cd= | 0.0079282
alpha (deg) | Cl | Cd | Cm | Cl/Cd
-20 | -1.055 | 0.16122 | 0.006 | -6.543
-19.5 | -1.027 | 0.15691 | 0.006 | -6.542
-19 | -1.001 | 0.15275 | 0.006 | -6.555
-18.5 | -0.976 | 0.14763 | 0.006 | -6.61
-18 | -0.951 | 0.14332 | 0.006 | -6.634
-17.5 | -0.928 | 0.14464 | 0.006 | -6.414
-17 | -0.903 | 0.13395 | 0.006 | -6.74
-16.5 | -0.876 | 0.12946 | 0.006 | -6.764
-16 | -0.848 | 0.12538 | 0.006 | -6.759
-15.5 | -0.82 | 0.1223 | 0.006 | -6.707
-15 | -0.794 | 0.11723 | 0.006 | -6.776
-14.5 | -0.768 | 0.11272 | 0.006 | -6.816
-14 | -0.743 | 0.11647 | 0.006 | -6.381
-13.5 | -0.717 | 0.10546 | 0.006 | -6.802
-13 | -0.69 | 0.10033 | 0.006 | -6.878
-12.5 | -0.662 | 0.09687 | 0.005 | -6.832
-12 | -0.635 | 0.09244 | 0.005 | -6.873
-11.5 | -0.609 | 0.088 | 0.005 | -6.918
-11 | -0.583 | 0.08489 | 0.005 | -6.862
-10.5 | -0.556 | 0.08297 | 0.005 | -6.706
-10 | -0.529 | 0.07806 | 0.005 | -6.78
-9.5 | -0.502 | 0.07091 | 0.005 | -7.08
-9 | -0.475 | 0.06413 | 0.005 | -7.412
-8.5 | -0.449 | 0.05791 | 0.005 | -7.754
-8 | -0.422 | 0.05303 | 0.005 | -7.963
-7.5 | -0.395 | 0.04899 | 0.005 | -8.073
-7 | -0.367 | 0.0481 | 0.005 | -7.628
-6.5 | -0.422 | 0.00649 | 0.01 | -65.087
-6 | -0.388 | 0.00636 | 0.01 | -61.046
-5.5 | -0.354 | 0.00617 | 0.01 | -57.45
-5 | -0.32 | 0.00605 | 0.01 | -52.889
-4.5 | -0.286 | 0.006 | 0.009 | -47.617
-4 | -0.423 | 0.00589 | 0.009 | -71.801
-3.5 | -0.395 | 0.00579 | 0.009 | -68.225
-3 | -0.354 | 0.00571 | 0.009 | -61.956
-2.5 | -0.286 | 0.00569 | 0.009 | -50.205
-2 | -0.217 | 0.00568 | 0.009 | -38.285
-1.5 | -0.149 | 0.00517 | 0.008 | -28.871
-1 | -0.081 | 0.00522 | 0.008 | -15.502
-0.5 | -0.013 | 0.0053 | 0.008 | -2.395
0 | 0.056 | 0.00539 | 0.008 | 10.307
0.5 | 0.124 | 0.00554 | 0.007 | 22.371
1 | 0.192 | 0.00569 | 0.007 | 33.812
1.5 | 0.261 | 0.00586 | 0.007 | 44.468
2 | 0.329 | 0.00618 | 0.007 | 53.176
2.5 | 0.397 | 0.00676 | 0.006 | 58.744
3 | 0.466 | 0.00644 | 0.006 | 72.332
3.5 | 0.534 | 0.00754 | 0.006 | 70.784
4 | 0.602 | 0.00794 | 0.005 | 75.78
4.5 | 0.67 | 0.00844 | 0.005 | 79.425
5 | 0.738 | 0.00896 | 0.005 | 82.433
5.5 | 0.807 | 0.00946 | 0.004 | 85.24
6 | 0.875 | 0.00995 | 0.004 | 87.924
6.5 | 0.943 | 0.01065 | 0.004 | 88.506
7 | 1.011 | 0.0113 | 0.003 | 89.441
7.5 | 1.079 | 0.0117 | 0.003 | 92.163
8 | 1.115 | 0.07606 | 0.003 | 14.656
8.5 | 1.155 | 0.05929 | 0.002 | 19.477
9 | 1.19 | 0.05565 | 0.002 | 21.377
9.5 | 1.216 | 0.04805 | 0.001 | 25.314
10 | 1.142 | 0.07659 | 0 | 14.909
10.5 | 1.195 | 0.07759 | 0 | 15.399
11 | 1.246 | 0.10166 | 0 | 12.252
11.5 | 1.303 | 0.09036 | 0 | 14.425
12 | 1.359 | 0.09533 | 0 | 14.252
12.5 | 1.419 | 0.09887 | -0.001 | 14.349
13 | 1.477 | 0.10627 | -0.001 | 13.9
13.5 | 1.526 | 0.10654 | -0.001 | 14.319
14 | 1.581 | 0.11002 | -0.001 | 14.369
14.5 | 1.643 | 0.11549 | -0.002 | 14.225
15 | 1.704 | 0.12009 | -0.002 | 14.193
15.5 | 1.749 | 0.12429 | -0.002 | 14.069
16 | 1.803 | 0.12888 | -0.003 | 13.993
16.5 | 1.859 | 0.13302 | -0.003 | 13.976
17 | 1.922 | 0.13642 | -0.003 | 14.087
17.5 | 1.985 | 0.13973 | -0.004 | 14.204
18 | 2.041 | 0.14779 | -0.004 | 13.808
18.5 | 2.081 | 0.1487 | -0.004 | 13.998
19 | 2.136 | 0.15314 | -0.005 | 13.945
19.5 | 2.19 | 0.15928 | -0.005 | 13.749
20 | 2.254 | 0.16208 | -0.006 | 13.905

## 75. Re 4M Mach 0.50 (2)
BIGFOIL.COM POLAR EXPORT
mh45
MH 45 9.85% |  |  |  | Cl Max: | 1.3438 | at alpha= | 9.5 | deg
XFOIL ncrit=9 |  |  |  | L/D Max: | 124.928 | at alpha= | 6 | deg
Re: | 4000000 |  |  | Cd Min: | 0.30153 | at alpha= | -20 | deg
Mach: | 0.5 |  |  | Cl=0 at alpha= | -0.67062 | deg
|  |  |  | @ Cl=0.1, Cd= | 0.0052244
|  |  |  | @ Cl=0.4, Cd= | 0.0051118
|  |  |  | @ Cl=0.6, Cd= | 0.005244
alpha (deg) | Cl | Cd | Cm | Cl/Cd
-20 | -0.9955 | 0.30153 | 0.1412 | -3.3015
-19.5 | -0.9719 | 0.29276 | 0.1356 | -3.3198
-19 | -0.9481 | 0.28399 | 0.13 | -3.3385
-18.5 | -0.9241 | 0.27512 | 0.1245 | -3.3589
-18 | -0.9003 | 0.26626 | 0.119 | -3.3813
-17.5 | -0.8765 | 0.25728 | 0.1135 | -3.4068
-17 | -0.8528 | 0.24828 | 0.108 | -3.4348
-16.5 | -0.8293 | 0.2392 | 0.1026 | -3.467
-16 | -0.806 | 0.23014 | 0.0972 | -3.5022
-15.5 | -0.783 | 0.22082 | 0.0918 | -3.5459
-15 | -0.7605 | 0.2115 | 0.0865 | -3.5957
-14.5 | -0.7399 | 0.20219 | 0.0811 | -3.6594
-14 | -0.7173 | 0.1939 | 0.0761 | -3.6993
-13.5 | -0.6953 | 0.18524 | 0.071 | -3.7535
-13 | -0.6741 | 0.17648 | 0.066 | -3.8197
-12 | -0.6389 | 0.159 | 0.0577 | -4.0182
-11.5 | -0.6213 | 0.1496 | 0.0527 | -4.1531
-11 | -0.6042 | 0.14037 | 0.0477 | -4.3043
-10.5 | -0.5892 | 0.13088 | 0.0426 | -4.5018
-10 | -0.5754 | 0.12145 | 0.0375 | -4.7378
-9 | -0.5594 | 0.1021 | 0.0266 | -5.4789
-8.5 | -0.5592 | 0.0913 | 0.0205 | -6.1249
-8 | -0.5694 | 0.07929 | 0.0135 | -7.1812
-7.5 | -0.5782 | 0.06893 | 0.007 | -8.3882
-7 | -0.5954 | 0.05858 | -0.0003 | -10.1639
-6.5 | -0.6123 | 0.046 | -0.0117 | -13.3109
-6 | -0.6187 | 0.03408 | -0.0164 | -18.1543
-5.5 | -0.6061 | 0.02383 | -0.0162 | -25.4343
-5 | -0.571 | 0.01565 | -0.0131 | -36.4856
-4.5 | -0.5176 | 0.01061 | -0.0092 | -48.7842
-4 | -0.4524 | 0.00866 | -0.0064 | -52.2402
-3.5 | -0.3839 | 0.00771 | -0.0046 | -49.7925
-3 | -0.3148 | 0.00708 | -0.0033 | -44.4633
-2.5 | -0.2455 | 0.00672 | -0.0024 | -36.5327
-2 | -0.1778 | 0.00626 | -0.0017 | -28.4026
-1.5 | -0.1115 | 0.00573 | -0.0011 | -19.459
-1 | -0.0444 | 0.00545 | -0.0008 | -8.1468
-0.5 | 0.023 | 0.0053 | -0.0006 | 4.3396
0 | 0.0905 | 0.00523 | -0.0005 | 17.304
0.5 | 0.1579 | 0.00519 | -0.0004 | 30.4239
1 | 0.2251 | 0.00518 | -0.0004 | 43.4556
1.5 | 0.292 | 0.00518 | -0.0003 | 56.3707
2 | 0.3584 | 0.00515 | 0 | 69.5922
2.5 | 0.4237 | 0.00509 | 0.0006 | 83.2417
3 | 0.484 | 0.00492 | 0.0024 | 98.374
3.5 | 0.5821 | 0.00514 | -0.0036 | 113.249
4 | 0.663 | 0.00561 | -0.0058 | 118.1818
4.5 | 0.7497 | 0.00607 | -0.0089 | 123.5091
5 | 0.8188 | 0.00656 | -0.0081 | 124.8171
5.5 | 0.8856 | 0.0071 | -0.0066 | 124.7324
6 | 0.9532 | 0.00763 | -0.0048 | 124.9279
6.5 | 1.0208 | 0.00827 | -0.0028 | 123.4341
7 | 1.0879 | 0.00903 | -0.0004 | 120.4762
7.5 | 1.1551 | 0.00984 | 0.0024 | 117.3882
8 | 1.2202 | 0.01092 | 0.0058 | 111.7399
8.5 | 1.2832 | 0.01223 | 0.0097 | 104.9223
9.5 | 1.3438 | 0.01868 | 0.0232 | 71.9379
10 | 1.3177 | 0.02615 | 0.025 | 50.3901
10.5 | 1.2862 | 0.03576 | 0.0223 | 35.9676
11 | 1.2465 | 0.04728 | 0.0167 | 26.3642
11.5 | 1.2087 | 0.05938 | 0.0103 | 20.3553
12 | 1.1693 | 0.07208 | 0.0034 | 16.2223
12.5 | 1.1362 | 0.08436 | -0.003 | 13.4685
13 | 1.1015 | 0.09717 | -0.0096 | 11.3358
13.5 | 1.0724 | 0.10959 | -0.016 | 9.7856
14 | 1.0438 | 0.12236 | -0.0226 | 8.5306
14.5 | 1.0209 | 0.13492 | -0.0292 | 7.5667

## 76. Re 5M Mach 0.00 (1)
BIGFOIL.COM POLAR EXPORT
mh45
MH 45 9.85% |  |  |  | Cl Max: | 1.227 | at alpha= | 10 | deg
JavaFoil+Calcfoil stall+Eppler ext transition |  |  |  | L/D Max: | 170.366 | at alpha= | 8.5 | deg
Re: | 5000000 |  |  | Cd Min: | 0.00356 | at alpha= | 3.5 | deg
Mach: | 0 |  |  | Cl=0 at alpha= | -0.40678 | deg
|  |  |  | @ Cl=0.1, Cd= | 0.0042
|  |  |  | @ Cl=0.4, Cd= | 0.0042315
|  |  |  | @ Cl=0.6, Cd= | 0.0040767
alpha (deg) | Cl | Cd | Cm | Cl/Cd
-13.5 | -0.369 | 0.07614 | 0.006 | -4.844
-13 | -0.39 | 0.07119 | 0.006 | -5.474
-12.5 | -0.411 | 0.06633 | 0.006 | -6.199
-12 | -0.443 | 0.05054 | 0.007 | -8.775
-11.5 | -0.466 | 0.04615 | 0.007 | -10.103
-11 | -0.522 | 0.02264 | 0.008 | -23.044
-10.5 | -0.568 | 0.01701 | 0.009 | -33.408
-10 | -0.606 | 0.00726 | 0.009 | -83.481
-9.5 | -0.621 | 0.00694 | 0.009 | -89.585
-9 | -0.632 | 0.00665 | 0.009 | -95.118
-8.5 | -0.639 | 0.00639 | 0.009 | -99.875
-8 | -0.639 | 0.00616 | 0.009 | -103.714
-7.5 | -0.633 | 0.006 | 0.009 | -105.485
-7 | -0.62 | 0.0058 | 0.009 | -106.938
-6.5 | -0.601 | 0.00561 | 0.009 | -107.128
-6 | -0.574 | 0.00545 | 0.009 | -105.422
-5.5 | -0.541 | 0.0053 | 0.008 | -102.179
-5 | -0.502 | 0.00514 | 0.008 | -97.605
-4.5 | -0.458 | 0.00506 | 0.008 | -90.553
-4 | -0.409 | 0.00495 | 0.008 | -82.652
-3.5 | -0.357 | 0.00487 | 0.008 | -73.381
-3 | -0.306 | 0.0048 | 0.008 | -63.879
-2.5 | -0.247 | 0.0047 | 0.008 | -52.609
-2 | -0.188 | 0.00424 | 0.007 | -44.406
-1.5 | -0.129 | 0.0042 | 0.007 | -30.785
-1 | -0.07 | 0.00418 | 0.007 | -16.783
-0.5 | -0.011 | 0.00417 | 0.007 | -2.637
0 | 0.048 | 0.0042 | 0.007 | 11.454
0.5 | 0.107 | 0.0042 | 0.006 | 25.532
1 | 0.166 | 0.00419 | 0.006 | 39.75
1.5 | 0.226 | 0.00423 | 0.006 | 53.384
2 | 0.285 | 0.00426 | 0.006 | 66.893
2.5 | 0.344 | 0.00426 | 0.005 | 80.714
3 | 0.403 | 0.00423 | 0.005 | 95.353
3.5 | 0.462 | 0.00356 | 0.005 | 129.835
4 | 0.521 | 0.00376 | 0.005 | 138.75
4.5 | 0.58 | 0.004 | 0.004 | 145.048
5 | 0.64 | 0.00423 | 0.004 | 151.042
5.5 | 0.699 | 0.00449 | 0.004 | 155.599
6 | 0.758 | 0.00475 | 0.004 | 159.428
6.5 | 0.816 | 0.00503 | 0.003 | 162.44
7 | 0.875 | 0.00521 | 0.003 | 167.915
7.5 | 0.934 | 0.00553 | 0.003 | 168.859
8 | 0.993 | 0.00583 | 0.002 | 170.232
8.5 | 1.052 | 0.00617 | 0.002 | 170.366
9 | 1.11 | 0.0066 | 0.002 | 168.248
9.5 | 1.169 | 0.0071 | 0.001 | 164.584
10 | 1.227 | 0.00769 | 0.001 | 159.527
10.5 | 1.113 | 0.03858 | 0 | 28.849
11 | 1.112 | 0.03696 | 0 | 30.085
11.5 | 1.106 | 0.03517 | 0 | 31.446
12 | 1.092 | 0.03396 | -0.001 | 32.152
12.5 | 1.067 | 0.03363 | -0.001 | 31.718
13 | 1.033 | 0.03428 | -0.001 | 30.122
13.5 | 0.991 | 0.03512 | -0.002 | 28.206
14 | 0.941 | 0.03946 | -0.002 | 23.853
14.5 | 0.886 | 0.04343 | -0.002 | 20.408
15 | 0.83 | 0.06127 | -0.002 | 13.541

## 77. Re 5M Mach 0.00 (2)
BIGFOIL.COM POLAR EXPORT
mh45
MH 45 9.85% |  |  |  | Cl Max: | 1.6455 | at alpha= | 17 | deg
XFOIL ncrit=9 |  |  |  | L/D Max: | 126.51 | at alpha= | 6.5 | deg
Re: | 5000000 |  |  | Cd Min: | 0.10234 | at alpha= | 20 | deg
Mach: | 0 |  |  | Cl=0 at alpha= | -0.61259 | deg
|  |  |  | @ Cl=0.1, Cd= | 0.0048539
|  |  |  | @ Cl=0.4, Cd= | 0.0046218
|  |  |  | @ Cl=0.6, Cd= | 0.0050955
alpha (deg) | Cl | Cd | Cm | Cl/Cd
-14 | -1.0568 | 0.0722 | 0.0059 | -14.6371
-13.5 | -1.2106 | 0.0367 | -0.0202 | -32.9864
-13 | -1.2462 | 0.02996 | -0.0147 | -41.5955
-12.5 | -1.2405 | 0.02399 | -0.0118 | -51.709
-12 | -1.2097 | 0.02048 | -0.0099 | -59.0674
-11 | -1.1332 | 0.01629 | -0.0055 | -69.5641
-10.5 | -1.086 | 0.01472 | -0.0045 | -73.7772
-10 | -1.0365 | 0.01348 | -0.0037 | -76.8917
-9.5 | -0.9855 | 0.01243 | -0.0029 | -79.284
-9 | -0.9332 | 0.01157 | -0.0023 | -80.6569
-8.5 | -0.8798 | 0.0109 | -0.0019 | -80.7156
-8 | -0.8253 | 0.01042 | -0.0015 | -79.2035
-7.5 | -0.7702 | 0.01004 | -0.0013 | -76.7131
-7 | -0.7147 | 0.00975 | -0.0011 | -73.3026
-6.5 | -0.6611 | 0.00888 | -0.0006 | -74.4482
-6 | -0.6062 | 0.00827 | -0.0002 | -73.3011
-5.5 | -0.5506 | 0.00784 | 0 | -70.2296
-5 | -0.4946 | 0.00747 | 0.0003 | -66.2115
-4.5 | -0.4384 | 0.00712 | 0.0004 | -61.573
-4 | -0.3819 | 0.00683 | 0.0006 | -55.9151
-3.5 | -0.3252 | 0.00659 | 0.0007 | -49.3475
-3 | -0.2685 | 0.00633 | 0.0008 | -42.4171
-2.5 | -0.2121 | 0.00603 | 0.0009 | -35.1741
-2 | -0.1562 | 0.00563 | 0.001 | -27.7442
-1.5 | -0.0999 | 0.00535 | 0.001 | -18.6729
-1 | -0.0437 | 0.00511 | 0.001 | -8.5519
-0.5 | 0.0127 | 0.00494 | 0.001 | 2.5709
0 | 0.0695 | 0.00487 | 0.0009 | 14.271
0.5 | 0.1263 | 0.00484 | 0.0008 | 26.095
1 | 0.183 | 0.00483 | 0.0007 | 37.8882
1.5 | 0.2394 | 0.00481 | 0.0006 | 49.7713
2 | 0.2955 | 0.00478 | 0.0006 | 61.8201
2.5 | 0.3511 | 0.00474 | 0.0007 | 74.0717
3 | 0.4049 | 0.00461 | 0.0011 | 87.8308
3.5 | 0.4565 | 0.00444 | 0.0022 | 102.8153
4 | 0.5356 | 0.00476 | -0.0031 | 112.521
4.5 | 0.6047 | 0.00512 | -0.0062 | 118.1055
5 | 0.6728 | 0.00548 | -0.009 | 122.7737
5.5 | 0.7265 | 0.00582 | -0.0087 | 124.8282
6 | 0.7802 | 0.00618 | -0.0083 | 126.246
6.5 | 0.8337 | 0.00659 | -0.008 | 126.5099
7 | 0.8868 | 0.00703 | -0.0077 | 126.1451
7.5 | 0.9396 | 0.00746 | -0.0073 | 125.9517
8 | 0.9917 | 0.00798 | -0.0069 | 124.2732
8.5 | 1.0433 | 0.00856 | -0.0064 | 121.8808
9 | 1.0944 | 0.00919 | -0.0059 | 119.086
9.5 | 1.1451 | 0.00984 | -0.0054 | 116.372
10 | 1.1951 | 0.01051 | -0.0049 | 113.7108
10.5 | 1.2446 | 0.01119 | -0.0043 | 111.2243
11 | 1.2937 | 0.01186 | -0.0036 | 109.0809
11.5 | 1.3409 | 0.01268 | -0.0028 | 105.7492
12 | 1.3863 | 0.01363 | -0.0019 | 101.7095
12.5 | 1.4295 | 0.0147 | -0.0007 | 97.2449
13 | 1.472 | 0.01571 | 0.0005 | 93.6983
13.5 | 1.5121 | 0.0168 | 0.0019 | 90.006
14 | 1.5454 | 0.01831 | 0.0039 | 84.402
14.5 | 1.5759 | 0.01974 | 0.0062 | 79.8328
15 | 1.5938 | 0.02168 | 0.009 | 73.5148
15.5 | 1.6142 | 0.02412 | 0.01 | 66.9237
16 | 1.6316 | 0.02709 | 0.0104 | 60.2289
16.5 | 1.6411 | 0.03107 | 0.0104 | 52.8194
17 | 1.6455 | 0.03583 | 0.0098 | 45.9252
17.5 | 1.6394 | 0.0421 | 0.0084 | 38.9406
18 | 1.6303 | 0.04908 | 0.0063 | 33.2172
18.5 | 1.6048 | 0.05886 | 0.0025 | 27.2647
19 | 1.5721 | 0.07037 | -0.0025 | 22.3405
19.5 | 1.5195 | 0.08553 | -0.0094 | 17.7657
20 | 1.46 | 0.10234 | -0.0172 | 14.2662

## 78. Re 5M Mach 0.10 (1)
BIGFOIL.COM POLAR EXPORT
mh45
MH 45 9.85% |  |  |  | Cl Max: | 1.234 | at alpha= | 10 | deg
JavaFoil+Calcfoil stall+Eppler ext transition |  |  |  | L/D Max: | 168.957 | at alpha= | 8 | deg
Re: | 5000000 |  |  | Cd Min: | 0.00359 | at alpha= | 3.5 | deg
Mach: | 0.1 |  |  | Cl=0 at alpha= | -0.40678 | deg
|  |  |  | @ Cl=0.1, Cd= | 0.00422
|  |  |  | @ Cl=0.4, Cd= | 0.0042625
|  |  |  | @ Cl=0.6, Cd= | 0.004108
alpha (deg) | Cl | Cd | Cm | Cl/Cd
-13 | -0.346 | 0.07472 | 0.006 | -4.626
-12.5 | -0.371 | 0.06729 | 0.006 | -5.512
-12 | -0.396 | 0.06189 | 0.006 | -6.394
-11.5 | -0.425 | 0.05223 | 0.007 | -8.138
-11 | -0.478 | 0.02779 | 0.008 | -17.198
-10.5 | -0.518 | 0.01827 | 0.008 | -28.321
-10 | -0.578 | 0.00734 | 0.009 | -78.766
-9.5 | -0.598 | 0.00697 | 0.009 | -85.751
-9 | -0.613 | 0.00668 | 0.009 | -91.738
-8.5 | -0.623 | 0.00642 | 0.009 | -97.07
-8 | -0.628 | 0.00619 | 0.009 | -101.35
-7.5 | -0.625 | 0.00602 | 0.009 | -103.781
-7 | -0.615 | 0.00582 | 0.009 | -105.608
-6.5 | -0.598 | 0.00563 | 0.009 | -106.2
-6 | -0.573 | 0.00546 | 0.009 | -104.851
-5.5 | -0.541 | 0.00531 | 0.008 | -101.869
-5 | -0.503 | 0.00516 | 0.008 | -97.536
-4.5 | -0.459 | 0.00507 | 0.008 | -90.589
-4 | -0.411 | 0.00497 | 0.008 | -82.616
-3.5 | -0.359 | 0.00488 | 0.008 | -73.543
-3 | -0.308 | 0.0048 | 0.008 | -64.093
-2.5 | -0.249 | 0.00471 | 0.008 | -52.792
-2 | -0.189 | 0.00425 | 0.007 | -44.533
-1.5 | -0.13 | 0.00421 | 0.007 | -30.836
-1 | -0.07 | 0.0042 | 0.007 | -16.792
-0.5 | -0.011 | 0.00421 | 0.007 | -2.628
0 | 0.048 | 0.00422 | 0.007 | 11.452
0.5 | 0.108 | 0.00422 | 0.006 | 25.532
1 | 0.167 | 0.00421 | 0.006 | 39.743
1.5 | 0.227 | 0.00425 | 0.006 | 53.355
2 | 0.286 | 0.00428 | 0.006 | 66.813
2.5 | 0.346 | 0.00429 | 0.006 | 80.6
3 | 0.405 | 0.00426 | 0.005 | 95.128
3.5 | 0.465 | 0.00359 | 0.005 | 129.427
4 | 0.524 | 0.00381 | 0.005 | 137.423
4.5 | 0.583 | 0.00404 | 0.004 | 144.46
5 | 0.643 | 0.00428 | 0.004 | 150.351
5.5 | 0.702 | 0.00453 | 0.004 | 154.905
6 | 0.761 | 0.0048 | 0.004 | 158.574
6.5 | 0.821 | 0.00508 | 0.003 | 161.469
7 | 0.88 | 0.00528 | 0.003 | 166.639
7.5 | 0.939 | 0.0056 | 0.003 | 167.73
8 | 0.998 | 0.00591 | 0.002 | 168.957
8.5 | 1.057 | 0.00626 | 0.002 | 168.757
9 | 1.116 | 0.0067 | 0.002 | 166.54
9.5 | 1.175 | 0.00722 | 0.001 | 162.769
10 | 1.234 | 0.00784 | 0.001 | 157.402
10.5 | 1.108 | 0.03987 | 0 | 27.791
11 | 1.105 | 0.03829 | 0 | 28.855
11.5 | 1.096 | 0.03648 | 0 | 30.027
12 | 1.077 | 0.03538 | -0.001 | 30.442
12.5 | 1.046 | 0.03519 | -0.001 | 29.735
13 | 1.006 | 0.03637 | -0.001 | 27.649
13.5 | 0.958 | 0.03747 | -0.002 | 25.563
14 | 0.899 | 0.04061 | -0.002 | 22.144
14.5 | 0.838 | 0.05473 | -0.002 | 15.31
15 | 0.777 | 0.06822 | -0.002 | 11.383

## 79. Re 5M Mach 0.10 (2)
BIGFOIL.COM POLAR EXPORT
mh45
MH 45 9.85% |  |  |  | Cl Max: | 1.6246 | at alpha= | 16.5 | deg
XFOIL ncrit=9 |  |  |  | L/D Max: | 126.506 | at alpha= | 6 | deg
Re: | 5000000 |  |  | Cd Min: | 0.12054 | at alpha= | 20 | deg
Mach: | 0.1 |  |  | Cl=0 at alpha= | -0.61444 | deg
|  |  |  | @ Cl=0.1, Cd= | 0.0048643
|  |  |  | @ Cl=0.4, Cd= | 0.0046468
|  |  |  | @ Cl=0.6, Cd= | 0.0050962
alpha (deg) | Cl | Cd | Cm | Cl/Cd
-13 | -0.9498 | 0.07817 | 0.0101 | -12.1504
-12.5 | -1.0286 | 0.05165 | -0.0073 | -19.9148
-12 | -1.0512 | 0.04012 | -0.0182 | -26.2014
-11.5 | -1.1384 | 0.02663 | -0.0116 | -42.7488
-11 | -1.1211 | 0.02075 | -0.0088 | -54.0289
-10.5 | -1.0843 | 0.01728 | -0.0069 | -62.7488
-10 | -1.0389 | 0.01512 | -0.0055 | -68.7103
-9.5 | -0.99 | 0.01348 | -0.0044 | -73.4421
-9 | -0.9387 | 0.01224 | -0.0035 | -76.6912
-8.5 | -0.8858 | 0.01128 | -0.0028 | -78.5284
-8 | -0.8315 | 0.01059 | -0.0022 | -78.5175
-7.5 | -0.7761 | 0.01013 | -0.0018 | -76.614
-7 | -0.72 | 0.00979 | -0.0016 | -73.5444
-6.5 | -0.6637 | 0.00948 | -0.0013 | -70.0105
-6 | -0.6103 | 0.00836 | -0.0006 | -73.0024
-5.5 | -0.5542 | 0.0079 | -0.0002 | -70.1519
-5 | -0.4978 | 0.00751 | 0 | -66.285
-4.5 | -0.4411 | 0.00715 | 0.0003 | -61.6923
-4 | -0.3842 | 0.00685 | 0.0004 | -56.0876
-3.5 | -0.3271 | 0.00661 | 0.0006 | -49.4856
-3 | -0.2699 | 0.00636 | 0.0007 | -42.4371
-2.5 | -0.2132 | 0.00605 | 0.0008 | -35.2397
-2 | -0.1569 | 0.00565 | 0.0009 | -27.7699
-1.5 | -0.1003 | 0.00536 | 0.001 | -18.7127
-1 | -0.0438 | 0.00512 | 0.001 | -8.5547
-0.5 | 0.013 | 0.00495 | 0.0009 | 2.6263
0 | 0.0701 | 0.00488 | 0.0009 | 14.3648
0.5 | 0.1273 | 0.00485 | 0.0008 | 26.2474
1 | 0.1843 | 0.00484 | 0.0007 | 38.0785
1.5 | 0.2411 | 0.00482 | 0.0006 | 50.0207
2 | 0.2975 | 0.00479 | 0.0006 | 62.1086
2.5 | 0.3534 | 0.00475 | 0.0007 | 74.4
3 | 0.4076 | 0.00463 | 0.0011 | 88.0346
3.5 | 0.4593 | 0.00445 | 0.0023 | 103.2135
4 | 0.5392 | 0.00479 | -0.0031 | 112.5678
4.5 | 0.6087 | 0.00514 | -0.0062 | 118.4241
5 | 0.6774 | 0.0055 | -0.009 | 123.1636
5.5 | 0.7315 | 0.00586 | -0.0087 | 124.8294
6 | 0.7856 | 0.00621 | -0.0083 | 126.5056
6.5 | 0.8395 | 0.00664 | -0.0079 | 126.4307
7 | 0.8931 | 0.00707 | -0.0075 | 126.3225
7.5 | 0.9463 | 0.00751 | -0.0071 | 126.0053
8 | 0.9988 | 0.00807 | -0.0066 | 123.767
8.5 | 1.0508 | 0.00866 | -0.0061 | 121.3395
9 | 1.1024 | 0.00928 | -0.0055 | 118.7931
9.5 | 1.1536 | 0.00994 | -0.0049 | 116.0563
10 | 1.2041 | 0.01064 | -0.0043 | 113.1673
10.5 | 1.2538 | 0.01137 | -0.0036 | 110.2726
11 | 1.3031 | 0.01208 | -0.0028 | 107.8725
11.5 | 1.3505 | 0.01295 | -0.0019 | 104.2857
12 | 1.3952 | 0.01403 | -0.0007 | 99.444
12.5 | 1.4392 | 0.01506 | 0.0006 | 95.5644
13 | 1.4806 | 0.01621 | 0.0021 | 91.3387
13.5 | 1.519 | 0.01746 | 0.0038 | 86.9989
14 | 1.5505 | 0.01909 | 0.0061 | 81.2205
14.5 | 1.5733 | 0.02072 | 0.0092 | 75.9315
15 | 1.5925 | 0.02313 | 0.0108 | 68.85
15.5 | 1.6085 | 0.02627 | 0.0115 | 61.2295
16 | 1.6228 | 0.02979 | 0.0117 | 54.4747
16.5 | 1.6246 | 0.03487 | 0.0112 | 46.5902
17 | 1.622 | 0.04078 | 0.0099 | 39.7744
17.5 | 1.6058 | 0.04874 | 0.0074 | 32.9462
18 | 1.5883 | 0.05743 | 0.0041 | 27.6563
18.5 | 1.5519 | 0.06951 | -0.0013 | 22.3263
19 | 1.5053 | 0.08374 | -0.0078 | 17.9759
19.5 | 1.4394 | 0.10159 | -0.0162 | 14.1687
20 | 1.3706 | 0.12054 | -0.0251 | 11.3705

## 80. Re 5M Mach 0.25 (1)
BIGFOIL.COM POLAR EXPORT
mh45
MH 45 9.85% |  |  |  | Cl Max: | 1.228 | at alpha= | 10 | deg
JavaFoil+Calcfoil stall+Eppler ext transition |  |  |  | L/D Max: | 161.555 | at alpha= | 7.5 | deg
Re: | 5000000 |  |  | Cd Min: | 0.00377 | at alpha= | 3.5 | deg
Mach: | 0.25 |  |  | Cl=0 at alpha= | -0.40984 | deg
|  |  |  | @ Cl=0.1, Cd= | 0.00435
|  |  |  | @ Cl=0.4, Cd= | 0.10607
|  |  |  | @ Cl=0.6, Cd= | 0.10607
alpha (deg) | Cl | Cd | Cm | Cl/Cd
-11.5 | -0.065 | 0.06709 | 0.006 | -0.967
-11 | -0.104 | 0.05851 | 0.006 | -1.783
-10.5 | -0.199 | 0.05316 | 0.007 | -3.736
-10 | -0.269 | 0.04065 | 0.007 | -6.625
-9.5 | -0.354 | 0.01836 | 0.009 | -19.307
-9 | -0.438 | 0.00691 | 0.009 | -63.378
-8.5 | -0.487 | 0.00661 | 0.009 | -73.664
-8 | -0.526 | 0.00636 | 0.009 | -82.662
-7.5 | -0.553 | 0.00619 | 0.009 | -89.329
-7 | -0.567 | 0.00596 | 0.009 | -95.276
-6.5 | -0.569 | 0.00575 | 0.009 | -99.017
-6 | -0.559 | 0.00556 | 0.009 | -100.513
-5.5 | -0.537 | 0.0054 | 0.009 | -99.559
-5 | -0.506 | 0.00524 | 0.009 | -96.463
-4.5 | -0.466 | 0.00515 | 0.008 | -90.36
-4 | -0.419 | 0.00504 | 0.008 | -83.142
-3.5 | -0.367 | 0.00494 | 0.008 | -74.382
-3 | -0.316 | 0.00486 | 0.008 | -65.082
-2.5 | -0.255 | 0.0048 | 0.008 | -53.278
-2 | -0.194 | 0.00479 | 0.008 | -40.602
-1.5 | -0.133 | 0.00432 | 0.007 | -30.876
-1 | -0.072 | 0.00431 | 0.007 | -16.812
-0.5 | -0.011 | 0.00431 | 0.007 | -2.638
0 | 0.05 | 0.00435 | 0.007 | 11.434
0.5 | 0.111 | 0.00435 | 0.007 | 25.449
1 | 0.172 | 0.00434 | 0.006 | 39.581
1.5 | 0.233 | 0.0044 | 0.006 | 53.019
2 | 0.294 | 0.00444 | 0.006 | 66.221
2.5 | 0.355 | 0.00446 | 0.006 | 79.657
3 | 0.416 | 0.00444 | 0.005 | 93.704
3.5 | 0.477 | 0.00377 | 0.005 | 126.798
4 | 0.538 | 0.004 | 0.005 | 134.671
4.5 | 0.6 | 0.00427 | 0.005 | 140.447
5 | 0.661 | 0.00454 | 0.004 | 145.413
5.5 | 0.721 | 0.0048 | 0.004 | 150.153
6 | 0.782 | 0.00512 | 0.004 | 152.855
6.5 | 0.843 | 0.00542 | 0.003 | 155.456
7 | 0.904 | 0.00564 | 0.003 | 160.158
7.5 | 0.965 | 0.00597 | 0.003 | 161.555
8 | 1.026 | 0.00637 | 0.002 | 160.967
8.5 | 1.086 | 0.00686 | 0.002 | 158.276
9 | 1.147 | 0.00736 | 0.002 | 155.827
9.5 | 1.207 | 0.0083 | 0.001 | 145.438
10 | 1.228 | 0.0391 | 0.001 | 31.411
10.5 | 1.071 | 0.03582 | 0 | 29.899
11 | 1.045 | 0.03508 | 0 | 29.8
11.5 | 1.004 | 0.03503 | 0 | 28.67
12 | 0.948 | 0.03607 | -0.001 | 26.27
12.5 | 0.867 | 0.03635 | -0.001 | 23.863
13 | 0.767 | 0.04213 | -0.001 | 18.212
13.5 | 0.658 | 0.06194 | -0.001 | 10.626
14 | 0.548 | 0.0805 | -0.002 | 6.813
14.5 | 0.442 | 0.09438 | -0.002 | 4.688
15 | 0.333 | 0.10607 | -0.002 | 3.142

## 81. Re 5M Mach 0.25 (2)
BIGFOIL.COM POLAR EXPORT
mh45
MH 45 9.85% |  |  |  | Cl Max: | 1.5235 | at alpha= | 14 | deg
XFOIL ncrit=9 |  |  |  | L/D Max: | 127.672 | at alpha= | 6.5 | deg
Re: | 5000000 |  |  | Cd Min: | 0.15996 | at alpha= | 19 | deg
Mach: | 0.25 |  |  | Cl=0 at alpha= | -0.62372 | deg
|  |  |  | @ Cl=0.1, Cd= | 0.0049166
|  |  |  | @ Cl=0.4, Cd= | 0.004744
|  |  |  | @ Cl=0.6, Cd= | 0.0050993
alpha (deg) | Cl | Cd | Cm | Cl/Cd
-10 | -0.6392 | 0.0952 | 0.0205 | -6.7143
-9.5 | -0.692 | 0.07515 | 0.0088 | -9.2083
-9 | -0.7351 | 0.05306 | -0.0087 | -13.8541
-8.5 | -0.7903 | 0.03927 | -0.0125 | -20.1248
-8 | -0.8439 | 0.01692 | -0.0088 | -49.8759
-7.5 | -0.8001 | 0.01286 | -0.0064 | -62.2162
-7 | -0.7469 | 0.01092 | -0.0048 | -68.3974
-6.5 | -0.6896 | 0.00997 | -0.0037 | -69.1675
-6 | -0.6307 | 0.00946 | -0.003 | -66.6702
-5.5 | -0.5743 | 0.00831 | -0.002 | -69.1095
-5 | -0.5154 | 0.00781 | -0.0014 | -65.9923
-4.5 | -0.4564 | 0.00736 | -0.0009 | -62.0109
-4 | -0.3972 | 0.00699 | -0.0005 | -56.824
-3.5 | -0.3378 | 0.0067 | -0.0001 | -50.4179
-3 | -0.2783 | 0.00646 | 0.0001 | -43.0805
-2.5 | -0.2193 | 0.00613 | 0.0003 | -35.7749
-2 | -0.161 | 0.00573 | 0.0005 | -28.0977
-1.5 | -0.1027 | 0.00541 | 0.0007 | -18.9834
-1 | -0.0441 | 0.00517 | 0.0007 | -8.53
-0.5 | 0.0145 | 0.005 | 0.0007 | 2.9
0 | 0.0736 | 0.00493 | 0.0007 | 14.929
0.5 | 0.1326 | 0.0049 | 0.0006 | 27.0612
1 | 0.1915 | 0.00488 | 0.0005 | 39.2418
1.5 | 0.2502 | 0.00487 | 0.0005 | 51.3758
2 | 0.3086 | 0.00485 | 0.0005 | 63.6289
2.5 | 0.3664 | 0.00481 | 0.0006 | 76.1746
3 | 0.4224 | 0.0047 | 0.0011 | 89.8723
3.5 | 0.475 | 0.00453 | 0.0025 | 104.8565
4 | 0.5591 | 0.00488 | -0.0032 | 114.5697
5 | 0.7027 | 0.00565 | -0.009 | 124.3717
5.5 | 0.7592 | 0.006 | -0.0085 | 126.5333
6 | 0.8155 | 0.00643 | -0.0079 | 126.8274
6.5 | 0.872 | 0.00683 | -0.0074 | 127.672
7 | 0.9279 | 0.00735 | -0.0067 | 126.2449
7.5 | 0.9835 | 0.00786 | -0.0059 | 125.1272
8 | 1.0387 | 0.00844 | -0.0051 | 123.0687
8.5 | 1.0934 | 0.0091 | -0.0042 | 120.1538
9 | 1.1469 | 0.0099 | -0.0031 | 115.8485
9.5 | 1.2005 | 0.01066 | -0.002 | 112.6173
10 | 1.2533 | 0.01148 | -0.0008 | 109.1725
10.5 | 1.3047 | 0.0124 | 0.0006 | 105.2177
11 | 1.3527 | 0.01362 | 0.0024 | 99.3172
11.5 | 1.4006 | 0.01473 | 0.0042 | 95.0849
12 | 1.4445 | 0.01608 | 0.0065 | 89.8321
12.5 | 1.4804 | 0.01792 | 0.0093 | 82.6116
13 | 1.5018 | 0.02019 | 0.0134 | 74.3834
13.5 | 1.5172 | 0.02315 | 0.0158 | 65.5378
14 | 1.5235 | 0.02765 | 0.0166 | 55.0995
14.5 | 1.5193 | 0.03373 | 0.016 | 45.043
15 | 1.5057 | 0.04139 | 0.0139 | 36.3784
15.5 | 1.4792 | 0.0513 | 0.01 | 28.8343
16 | 1.4495 | 0.06238 | 0.0049 | 23.2366
16.5 | 1.4004 | 0.077 | -0.0024 | 18.187
17 | 1.3521 | 0.092 | -0.0097 | 14.6967
17.5 | 1.2918 | 0.10936 | -0.0183 | 11.8124
18 | 1.2438 | 0.12515 | -0.0259 | 9.9385
18.5 | 1.1878 | 0.14289 | -0.0348 | 8.3127
19 | 1.1421 | 0.15996 | -0.0439 | 7.1399

## 82. Re 5M Mach 0.50 (1)
BIGFOIL.COM POLAR EXPORT
mh45
MH 45 9.85% |  |  |  | Cl Max: | 2.26 | at alpha= | 20 | deg
JavaFoil+Calcfoil stall+Eppler ext transition |  |  |  | L/D Max: | 95.518 | at alpha= | 7.5 | deg
Re: | 5000000 |  |  | Cd Min: | 0.00509 | at alpha= | -1.5 | deg
Mach: | 0.5 |  |  | Cl=0 at alpha= | -0.4058 | deg
|  |  |  | @ Cl=0.1, Cd= | 0.0054506
|  |  |  | @ Cl=0.4, Cd= | 0.0068991
|  |  |  | @ Cl=0.6, Cd= | 0.0077388
alpha (deg) | Cl | Cd | Cm | Cl/Cd
-20 | -1.057 | 0.15629 | 0.006 | -6.763
-19.5 | -1.029 | 0.15337 | 0.006 | -6.711
-19 | -1.002 | 0.14981 | 0.006 | -6.687
-18.5 | -0.977 | 0.14368 | 0.006 | -6.796
-18 | -0.951 | 0.14116 | 0.006 | -6.738
-17.5 | -0.929 | 0.14111 | 0.006 | -6.583
-17 | -0.905 | 0.13008 | 0.006 | -6.955
-16.5 | -0.877 | 0.12565 | 0.006 | -6.978
-16 | -0.849 | 0.12181 | 0.006 | -6.973
-15.5 | -0.821 | 0.11876 | 0.006 | -6.91
-15 | -0.795 | 0.11378 | 0.006 | -6.983
-14.5 | -0.769 | 0.10903 | 0.006 | -7.049
-14 | -0.743 | 0.11252 | 0.006 | -6.606
-13.5 | -0.718 | 0.10284 | 0.006 | -6.979
-13 | -0.691 | 0.09752 | 0.006 | -7.084
-12.5 | -0.662 | 0.09416 | 0.005 | -7.035
-12 | -0.636 | 0.08952 | 0.005 | -7.099
-11.5 | -0.609 | 0.08702 | 0.005 | -6.999
-11 | -0.583 | 0.08218 | 0.005 | -7.091
-10.5 | -0.557 | 0.08079 | 0.005 | -6.889
-10 | -0.53 | 0.07521 | 0.005 | -7.042
-9.5 | -0.503 | 0.06945 | 0.005 | -7.236
-9 | -0.476 | 0.06278 | 0.005 | -7.581
-8.5 | -0.45 | 0.05652 | 0.005 | -7.954
-8 | -0.424 | 0.05154 | 0.006 | -8.223
-7.5 | -0.403 | 0.04376 | 0.007 | -9.204
-7 | -0.368 | 0.04715 | 0.005 | -7.797
-6.5 | -0.422 | 0.00631 | 0.01 | -66.962
-6 | -0.388 | 0.00619 | 0.01 | -62.727
-5.5 | -0.354 | 0.00599 | 0.01 | -59.161
-5 | -0.32 | 0.00587 | 0.01 | -54.491
-4.5 | -0.286 | 0.00585 | 0.009 | -48.855
-4 | -0.423 | 0.00575 | 0.009 | -73.559
-3.5 | -0.395 | 0.00565 | 0.009 | -69.954
-3 | -0.354 | 0.00559 | 0.009 | -63.243
-2.5 | -0.286 | 0.00557 | 0.009 | -51.294
-2 | -0.217 | 0.00557 | 0.009 | -39.02
-1.5 | -0.149 | 0.00509 | 0.008 | -29.311
-1 | -0.081 | 0.00517 | 0.008 | -15.655
-0.5 | -0.013 | 0.00525 | 0.008 | -2.421
0 | 0.056 | 0.00536 | 0.008 | 10.379
0.5 | 0.124 | 0.0055 | 0.007 | 22.533
1 | 0.192 | 0.00565 | 0.007 | 34.001
1.5 | 0.261 | 0.00583 | 0.007 | 44.663
2 | 0.329 | 0.00619 | 0.007 | 53.146
2.5 | 0.397 | 0.00687 | 0.006 | 57.78
3 | 0.466 | 0.00754 | 0.006 | 61.765
3.5 | 0.534 | 0.00737 | 0.006 | 72.433
4 | 0.602 | 0.00775 | 0.005 | 77.671
4.5 | 0.67 | 0.00821 | 0.005 | 81.685
5 | 0.738 | 0.00871 | 0.005 | 84.752
5.5 | 0.807 | 0.00919 | 0.004 | 87.818
6 | 0.875 | 0.00963 | 0.004 | 90.856
6.5 | 0.943 | 0.01029 | 0.004 | 91.606
7 | 1.011 | 0.01093 | 0.003 | 92.507
7.5 | 1.079 | 0.01129 | 0.003 | 95.518
8 | 1.122 | 0.08301 | 0.003 | 13.517
8.5 | 1.158 | 0.06655 | 0.002 | 17.406
9 | 1.196 | 0.05256 | 0.002 | 22.75
9.5 | 1.231 | 0.04881 | 0.001 | 25.217
10 | 1.146 | 0.07445 | 0.001 | 15.39
10.5 | 1.203 | 0.07448 | 0 | 16.153
11 | 1.246 | 0.09926 | 0 | 12.553
11.5 | 1.304 | 0.08678 | 0 | 15.024
12 | 1.36 | 0.09205 | 0 | 14.776
12.5 | 1.423 | 0.09586 | -0.001 | 14.841
13 | 1.479 | 0.10363 | -0.001 | 14.272
13.5 | 1.526 | 0.10392 | -0.001 | 14.688
14 | 1.585 | 0.10798 | -0.001 | 14.676
14.5 | 1.649 | 0.11075 | -0.002 | 14.886
15 | 1.708 | 0.11616 | -0.002 | 14.699
15.5 | 1.75 | 0.12028 | -0.002 | 14.546
16 | 1.804 | 0.12382 | -0.003 | 14.572
16.5 | 1.865 | 0.12816 | -0.003 | 14.555
17 | 1.928 | 0.13092 | -0.004 | 14.727
17.5 | 1.99 | 0.13464 | -0.004 | 14.782
18 | 2.044 | 0.14356 | -0.004 | 14.236
18.5 | 2.082 | 0.14424 | -0.004 | 14.437
19 | 2.137 | 0.15061 | -0.005 | 14.187
19.5 | 2.198 | 0.15333 | -0.005 | 14.335
20 | 2.26 | 0.15558 | -0.006 | 14.525

## 83. Re 5M Mach 0.50 (2)
BIGFOIL.COM POLAR EXPORT
mh45
MH 45 9.85% |  |  |  | Cl Max: | 1.3596 | at alpha= | 9.5 | deg
XFOIL ncrit=9 |  |  |  | L/D Max: | 130.707 | at alpha= | 5.5 | deg
Re: | 5000000 |  |  | Cd Min: | 0.30075 | at alpha= | -20 | deg
Mach: | 0.5 |  |  | Cl=0 at alpha= | -0.66915 | deg
|  |  |  | @ Cl=0.1, Cd= | 0.005147
|  |  |  | @ Cl=0.4, Cd= | 0.0051361
|  |  |  | @ Cl=0.6, Cd= | 0.00516
alpha (deg) | Cl | Cd | Cm | Cl/Cd
-20 | -0.9967 | 0.30075 | 0.1415 | -3.314
-19.5 | -0.9733 | 0.29225 | 0.1359 | -3.3304
-19 | -0.9499 | 0.28373 | 0.1303 | -3.3479
-18.5 | -0.9263 | 0.27522 | 0.1248 | -3.3657
-18 | -0.9026 | 0.26655 | 0.1193 | -3.3862
-17.5 | -0.8789 | 0.25782 | 0.1138 | -3.409
-17 | -0.8549 | 0.24895 | 0.1084 | -3.434
-16.5 | -0.8307 | 0.23979 | 0.1031 | -3.4643
-16 | -0.8072 | 0.23073 | 0.0977 | -3.4985
-15.5 | -0.7841 | 0.22145 | 0.0924 | -3.5408
-15 | -0.7616 | 0.2121 | 0.087 | -3.5908
-14.5 | -0.7392 | 0.2028 | 0.0817 | -3.645
-14 | -0.7171 | 0.19366 | 0.0765 | -3.7029
-13.5 | -0.6957 | 0.18452 | 0.0713 | -3.7703
-13 | -0.6774 | 0.17499 | 0.0659 | -3.8711
-12 | -0.6425 | 0.15869 | 0.0579 | -4.0488
-11.5 | -0.6244 | 0.1496 | 0.0528 | -4.1738
-11 | -0.607 | 0.14054 | 0.0478 | -4.3191
-10.5 | -0.5918 | 0.13114 | 0.0426 | -4.5127
-10 | -0.5783 | 0.12163 | 0.0374 | -4.7546
-9.5 | -0.5645 | 0.11201 | 0.0324 | -5.0397
-9 | -0.5045 | 0.09461 | 0.0294 | -5.3324
-8.5 | -0.5085 | 0.0827 | 0.0235 | -6.1487
-8 | -0.517 | 0.07038 | 0.0173 | -7.3458
-7.5 | -0.5318 | 0.05798 | 0.0109 | -9.1721
-7 | -0.5547 | 0.04568 | 0.0036 | -12.1432
-6.5 | -0.5866 | 0.03349 | -0.0081 | -17.5157
-6 | -0.6041 | 0.02162 | -0.013 | -27.9417
-5.5 | -0.603 | 0.01072 | -0.0135 | -56.25
-5 | -0.5701 | 0.00445 | -0.011 | -128.1124
-4.5 | -0.5158 | 0.00212 | -0.0077 | -243.3019
-4 | -0.451 | 0.00149 | -0.0053 | -302.6846
-3.5 | -0.3832 | 0.00125 | -0.0037 | -306.56
-3 | -0.3146 | 0.00112 | -0.0026 | -280.8929
-2.5 | -0.2461 | 0.00105 | -0.0018 | -234.381
-2 | -0.1786 | 0.00097 | -0.0012 | -184.1237
0 | 0.0898 | 0.00515 | -0.0003 | 17.4369
0.5 | 0.1574 | 0.00513 | -0.0003 | 30.6823
1 | 0.2248 | 0.00512 | -0.0003 | 43.9062
1.5 | 0.2922 | 0.00513 | -0.0002 | 56.9591
2 | 0.3591 | 0.00513 | 0 | 70
2.5 | 0.4258 | 0.00514 | 0.0003 | 82.8405
3 | 0.4905 | 0.00509 | 0.001 | 96.3654
3.5 | 0.5493 | 0.00496 | 0.0034 | 110.746
4 | 0.6507 | 0.00536 | -0.0032 | 121.3993
4.5 | 0.7337 | 0.00583 | -0.0056 | 125.8491
5 | 0.8194 | 0.00633 | -0.0082 | 129.4471
5.5 | 0.8875 | 0.00679 | -0.0068 | 130.7069
6 | 0.9552 | 0.00734 | -0.0051 | 130.1362
6.5 | 1.0232 | 0.00795 | -0.003 | 128.7044
7 | 1.0916 | 0.0086 | -0.0007 | 126.9302
7.5 | 1.1585 | 0.00946 | 0.0021 | 122.463
8 | 1.2249 | 0.01045 | 0.0054 | 117.2153
8.5 | 1.2896 | 0.01166 | 0.0093 | 110.6003
9 | 1.3457 | 0.01372 | 0.0149 | 98.0831
9.5 | 1.3596 | 0.01804 | 0.0226 | 75.3659

## 84. Re 6M Mach 0.00 (1)
BIGFOIL.COM POLAR EXPORT
mh45
MH 45 9.85% |  |  |  | Cl Max: | 1.227 | at alpha= | 10 | deg
JavaFoil+Calcfoil stall+Eppler ext transition |  |  |  | L/D Max: | 174.913 | at alpha= | 8 | deg
Re: | 6000000 |  |  | Cd Min: | 0.00369 | at alpha= | 4 | deg
Mach: | 0 |  |  | Cl=0 at alpha= | -0.40678 | deg
|  |  |  | @ Cl=0.1, Cd= | 0.0041912
|  |  |  | @ Cl=0.4, Cd= | 0.004319
|  |  |  | @ Cl=0.6, Cd= | 0.00402
alpha (deg) | Cl | Cd | Cm | Cl/Cd
-13.5 | -0.372 | 0.07157 | 0.006 | -5.192
-13 | -0.392 | 0.06718 | 0.006 | -5.842
-12.5 | -0.418 | 0.0583 | 0.007 | -7.164
-12 | -0.452 | 0.0424 | 0.007 | -10.667
-11.5 | -0.483 | 0.03299 | 0.008 | -14.654
-11 | -0.543 | 0.01656 | 0.009 | -32.778
-10.5 | -0.587 | 0.00747 | 0.009 | -78.604
-10 | -0.606 | 0.00706 | 0.009 | -85.795
-9.5 | -0.621 | 0.00676 | 0.009 | -91.923
-9 | -0.632 | 0.00649 | 0.009 | -97.475
-8.5 | -0.639 | 0.00625 | 0.009 | -102.198
-8 | -0.639 | 0.00602 | 0.009 | -106.154
-7.5 | -0.633 | 0.00586 | 0.009 | -108.052
-7 | -0.62 | 0.00566 | 0.009 | -109.562
-6.5 | -0.601 | 0.00549 | 0.009 | -109.408
-6 | -0.574 | 0.00533 | 0.009 | -107.676
-5.5 | -0.541 | 0.00518 | 0.008 | -104.463
-5 | -0.502 | 0.00504 | 0.008 | -99.637
-4.5 | -0.458 | 0.00497 | 0.008 | -92.116
-4 | -0.409 | 0.00486 | 0.008 | -84.203
-3.5 | -0.357 | 0.00479 | 0.008 | -74.591
-3 | -0.306 | 0.00472 | 0.008 | -64.867
-2.5 | -0.247 | 0.00463 | 0.008 | -53.424
-2 | -0.188 | 0.00421 | 0.007 | -44.775
-1.5 | -0.129 | 0.00417 | 0.007 | -31.003
-1 | -0.07 | 0.00415 | 0.007 | -16.885
-0.5 | -0.011 | 0.00415 | 0.007 | -2.653
0 | 0.048 | 0.0042 | 0.007 | 11.474
0.5 | 0.107 | 0.00419 | 0.006 | 25.604
1 | 0.166 | 0.00418 | 0.006 | 39.783
1.5 | 0.226 | 0.00423 | 0.006 | 53.401
2 | 0.285 | 0.00426 | 0.006 | 66.808
2.5 | 0.344 | 0.0043 | 0.005 | 79.94
3 | 0.403 | 0.00432 | 0.005 | 93.217
3.5 | 0.462 | 0.00434 | 0.005 | 106.577
4 | 0.521 | 0.00369 | 0.005 | 141.147
4.5 | 0.58 | 0.00395 | 0.004 | 147.062
5 | 0.64 | 0.00416 | 0.004 | 153.837
5.5 | 0.699 | 0.00439 | 0.004 | 159.291
6 | 0.758 | 0.00466 | 0.004 | 162.64
6.5 | 0.816 | 0.00491 | 0.003 | 166.448
7 | 0.875 | 0.00509 | 0.003 | 172.126
7.5 | 0.934 | 0.00539 | 0.003 | 173.244
8 | 0.993 | 0.00568 | 0.002 | 174.913
8.5 | 1.052 | 0.00602 | 0.002 | 174.636
9 | 1.11 | 0.00641 | 0.002 | 173.213
9.5 | 1.169 | 0.00689 | 0.001 | 169.693
10 | 1.227 | 0.00747 | 0.001 | 164.369
10.5 | 1.141 | 0.0077 | 0.001 | 148.226
11 | 1.116 | 0.03546 | 0 | 31.468
11.5 | 1.109 | 0.03373 | 0 | 32.884
12 | 1.095 | 0.03747 | -0.001 | 29.23
12.5 | 1.07 | 0.0365 | -0.001 | 29.317
13 | 1.037 | 0.03646 | -0.001 | 28.427
13.5 | 0.996 | 0.03636 | -0.002 | 27.379
14 | 0.947 | 0.0364 | -0.002 | 26.02
14.5 | 0.893 | 0.04217 | -0.002 | 21.185
15 | 0.837 | 0.05621 | -0.003 | 14.887

## 85. Re 6M Mach 0.00 (2)
BIGFOIL.COM POLAR EXPORT
mh45
MH 45 9.85% |  |  |  | Cl Max: | 1.6713 | at alpha= | 17 | deg
XFOIL ncrit=9 |  |  |  | L/D Max: | 130.422 | at alpha= | 6.5 | deg
Re: | 6000000 |  |  | Cd Min: | 0.09429 | at alpha= | 20 | deg
Mach: | 0 |  |  | Cl=0 at alpha= | -0.60974 | deg
|  |  |  | @ Cl=0.1, Cd= | 0.0048338
|  |  |  | @ Cl=0.4, Cd= | 0.0047639
|  |  |  | @ Cl=0.6, Cd= | 0.0050084
alpha (deg) | Cl | Cd | Cm | Cl/Cd
-15 | -1.3104 | 0.03953 | -0.0222 | -33.1495
-14.5 | -1.3541 | 0.03312 | -0.0195 | -40.8847
-14 | -1.3604 | 0.02841 | -0.0153 | -47.8845
-13.5 | -1.3424 | 0.02448 | -0.0127 | -54.8366
-13 | -1.3107 | 0.02157 | -0.0108 | -60.765
-12.5 | -1.2728 | 0.01912 | -0.0093 | -66.569
-12 | -1.2362 | 0.01742 | -0.0066 | -70.9644
-11.5 | -1.1918 | 0.01567 | -0.0053 | -76.0562
-11 | -1.1439 | 0.0143 | -0.0043 | -79.993
-10.5 | -1.0945 | 0.01308 | -0.0035 | -83.6774
-10 | -1.0434 | 0.0121 | -0.0027 | -86.2314
-9.5 | -0.991 | 0.01131 | -0.0022 | -87.6216
-9 | -0.9375 | 0.01069 | -0.0017 | -87.6988
-8.5 | -0.8832 | 0.0102 | -0.0014 | -86.5882
-8 | -0.8283 | 0.00981 | -0.0011 | -84.4343
-7.5 | -0.773 | 0.00948 | -0.0009 | -81.5401
-7 | -0.7173 | 0.00919 | -0.0007 | -78.0522
-6.5 | -0.6615 | 0.00891 | -0.0005 | -74.2424
-6 | -0.6075 | 0.00805 | 0 | -75.4658
-5.5 | -0.552 | 0.00757 | 0.0003 | -72.9194
-5 | -0.496 | 0.0072 | 0.0005 | -68.8889
-4.5 | -0.4396 | 0.00689 | 0.0007 | -63.8026
-4 | -0.3831 | 0.00662 | 0.0008 | -57.8701
-3.5 | -0.3263 | 0.0064 | 0.0009 | -50.9844
-3 | -0.2694 | 0.00619 | 0.0009 | -43.5218
-2.5 | -0.2129 | 0.00592 | 0.001 | -35.9628
-2 | -0.1567 | 0.00559 | 0.0011 | -28.0322
-1.5 | -0.1005 | 0.00529 | 0.0011 | -18.9981
-1 | -0.0441 | 0.00509 | 0.0011 | -8.664
-0.5 | 0.0124 | 0.00492 | 0.0011 | 2.5203
0 | 0.0692 | 0.00485 | 0.001 | 14.268
0.5 | 0.1261 | 0.00482 | 0.0009 | 26.1618
1 | 0.1829 | 0.00481 | 0.0007 | 38.0249
1.5 | 0.2395 | 0.0048 | 0.0006 | 49.8958
2 | 0.296 | 0.00481 | 0.0006 | 61.5385
2.5 | 0.3519 | 0.00479 | 0.0005 | 73.4656
3 | 0.4072 | 0.00476 | 0.0006 | 85.5462
3.5 | 0.4605 | 0.00468 | 0.0012 | 98.3974
4 | 0.5265 | 0.00463 | -0.001 | 113.7149
4.5 | 0.5927 | 0.00497 | -0.0034 | 119.2555
5 | 0.6612 | 0.00533 | -0.0064 | 124.0525
5.5 | 0.7274 | 0.00565 | -0.0088 | 128.7434
6 | 0.781 | 0.00605 | -0.0085 | 129.0909
6.5 | 0.8347 | 0.0064 | -0.0082 | 130.4219
7 | 0.8878 | 0.00684 | -0.0078 | 129.7953
7.5 | 0.9407 | 0.00728 | -0.0075 | 129.217
8 | 0.9928 | 0.0078 | -0.007 | 127.2821
8.5 | 1.0447 | 0.00832 | -0.0066 | 125.5649
9 | 1.096 | 0.0089 | -0.0061 | 123.1461
9.5 | 1.1469 | 0.00952 | -0.0056 | 120.4727
10 | 1.1973 | 0.01016 | -0.0051 | 117.8445
10.5 | 1.2471 | 0.01084 | -0.0045 | 115.0461
11 | 1.2963 | 0.0115 | -0.0039 | 112.7217
11.5 | 1.3443 | 0.01226 | -0.0032 | 109.6493
12 | 1.3899 | 0.01322 | -0.0023 | 105.1362
12.5 | 1.4346 | 0.01417 | -0.0013 | 101.2421
13 | 1.4773 | 0.0152 | -0.0001 | 97.1908
13.5 | 1.5184 | 0.01626 | 0.0012 | 93.3825
14 | 1.5556 | 0.01753 | 0.0029 | 88.7393
14.5 | 1.5913 | 0.01874 | 0.0045 | 84.9146
15 | 1.6152 | 0.02027 | 0.0074 | 79.6843
15.5 | 1.635 | 0.02249 | 0.0091 | 72.699
16 | 1.6548 | 0.02508 | 0.0098 | 65.9809
16.5 | 1.6644 | 0.02888 | 0.0102 | 57.6316
17 | 1.6713 | 0.03321 | 0.0099 | 50.3252
17.5 | 1.6689 | 0.03884 | 0.0089 | 42.9686
18 | 1.6646 | 0.04499 | 0.0073 | 36.9993
18.5 | 1.6405 | 0.05416 | 0.0041 | 30.2899
19 | 1.6128 | 0.06462 | -0.0002 | 24.9582
19.5 | 1.5655 | 0.07864 | -0.0065 | 19.9072
20 | 1.5113 | 0.09429 | -0.0137 | 16.0282

## 86. Re 6M Mach 0.10 (1)
BIGFOIL.COM POLAR EXPORT
mh45
MH 45 9.85% |  |  |  | Cl Max: | 1.234 | at alpha= | 10 | deg
JavaFoil+Calcfoil stall+Eppler ext transition |  |  |  | L/D Max: | 173.594 | at alpha= | 8 | deg
Re: | 6000000 |  |  | Cd Min: | 0.00375 | at alpha= | 4 | deg
Mach: | 0.1 |  |  | Cl=0 at alpha= | -0.40678 | deg
|  |  |  | @ Cl=0.1, Cd= | 0.0042113
|  |  |  | @ Cl=0.4, Cd= | 0.0043483
|  |  |  | @ Cl=0.6, Cd= | 0.0040423
alpha (deg) | Cl | Cd | Cm | Cl/Cd
-13 | -0.348 | 0.0705 | 0.006 | -4.937
-12.5 | -0.375 | 0.06189 | 0.007 | -6.055
-12 | -0.403 | 0.05319 | 0.007 | -7.578
-11.5 | -0.438 | 0.0403 | 0.008 | -10.866
-11 | -0.497 | 0.01803 | 0.009 | -27.554
-10.5 | -0.542 | 0.01695 | 0.009 | -31.987
-10 | -0.578 | 0.00713 | 0.009 | -81.063
-9.5 | -0.598 | 0.00679 | 0.009 | -88.009
-9 | -0.613 | 0.00652 | 0.009 | -94.012
-8.5 | -0.623 | 0.00628 | 0.009 | -99.337
-8 | -0.628 | 0.00605 | 0.009 | -103.732
-7.5 | -0.625 | 0.00588 | 0.009 | -106.293
-7 | -0.615 | 0.00568 | 0.009 | -108.2
-6.5 | -0.598 | 0.00551 | 0.009 | -108.49
-6 | -0.573 | 0.00535 | 0.009 | -107.123
-5.5 | -0.541 | 0.0052 | 0.008 | -104.147
-5 | -0.503 | 0.00505 | 0.008 | -99.567
-4.5 | -0.459 | 0.00498 | 0.008 | -92.181
-4 | -0.411 | 0.00488 | 0.008 | -84.164
-3.5 | -0.359 | 0.0048 | 0.008 | -74.756
-3 | -0.308 | 0.00473 | 0.008 | -65.084
-2.5 | -0.249 | 0.00464 | 0.008 | -53.59
-2 | -0.189 | 0.00421 | 0.007 | -44.902
-1.5 | -0.13 | 0.00418 | 0.007 | -31.061
-1 | -0.07 | 0.00417 | 0.007 | -16.901
-0.5 | -0.011 | 0.00418 | 0.007 | -2.645
0 | 0.048 | 0.00422 | 0.007 | 11.477
0.5 | 0.108 | 0.00421 | 0.006 | 25.602
1 | 0.167 | 0.00421 | 0.006 | 39.78
1.5 | 0.227 | 0.00425 | 0.006 | 53.377
2 | 0.286 | 0.00429 | 0.006 | 66.756
2.5 | 0.346 | 0.00433 | 0.006 | 79.837
3 | 0.405 | 0.00435 | 0.005 | 93.056
3.5 | 0.465 | 0.00438 | 0.005 | 106
4 | 0.524 | 0.00375 | 0.005 | 139.868
4.5 | 0.583 | 0.00398 | 0.004 | 146.499
5 | 0.643 | 0.0042 | 0.004 | 153.122
5.5 | 0.702 | 0.00443 | 0.004 | 158.572
6 | 0.761 | 0.00471 | 0.004 | 161.697
6.5 | 0.821 | 0.00496 | 0.003 | 165.443
7 | 0.88 | 0.00514 | 0.003 | 171.084
7.5 | 0.939 | 0.00546 | 0.003 | 172.076
8 | 0.998 | 0.00575 | 0.002 | 173.594
8.5 | 1.057 | 0.00611 | 0.002 | 172.969
9 | 1.116 | 0.0065 | 0.002 | 171.558
9.5 | 1.175 | 0.007 | 0.001 | 167.822
10 | 1.234 | 0.00761 | 0.001 | 162.177
10.5 | 1.114 | 0.04328 | 0 | 25.744
11 | 1.109 | 0.0367 | 0 | 30.209
11.5 | 1.099 | 0.03497 | 0 | 31.419
12 | 1.08 | 0.03383 | -0.001 | 31.935
12.5 | 1.05 | 0.03351 | -0.001 | 31.338
13 | 1.01 | 0.03436 | -0.001 | 29.389
13.5 | 0.963 | 0.03491 | -0.002 | 27.584
14 | 0.906 | 0.04008 | -0.002 | 22.605
14.5 | 0.845 | 0.04461 | -0.002 | 18.943
15 | 0.783 | 0.06285 | -0.002 | 12.462

## 87. Re 6M Mach 0.10 (2)
BIGFOIL.COM POLAR EXPORT
mh45
MH 45 9.85% |  |  |  | Cl Max: | 1.6519 | at alpha= | 17 | deg
XFOIL ncrit=9 |  |  |  | L/D Max: | 130.715 | at alpha= | 6.5 | deg
Re: | 6000000 |  |  | Cd Min: | 0.11056 | at alpha= | 20 | deg
Mach: | 0.1 |  |  | Cl=0 at alpha= | -0.61111 | deg
|  |  |  | @ Cl=0.1, Cd= | 0.0048389
|  |  |  | @ Cl=0.4, Cd= | 0.004754
|  |  |  | @ Cl=0.6, Cd= | 0.0050077
alpha (deg) | Cl | Cd | Cm | Cl/Cd
-14 | -1.1298 | 0.06022 | -0.0031 | -18.7612
-13.5 | -1.2292 | 0.03634 | -0.0215 | -33.825
-13 | -1.2592 | 0.03017 | -0.0163 | -41.7368
-12.5 | -1.2528 | 0.02438 | -0.0133 | -51.3864
-12 | -1.229 | 0.02094 | -0.0098 | -58.6915
-11.5 | -1.192 | 0.01802 | -0.0079 | -66.1487
-11 | -1.1475 | 0.01598 | -0.0065 | -71.8085
-10.5 | -1.0999 | 0.01428 | -0.0053 | -77.0238
-10 | -1.0496 | 0.01297 | -0.0043 | -80.9252
-9.5 | -0.9977 | 0.01191 | -0.0034 | -83.7699
-9 | -0.9443 | 0.01108 | -0.0027 | -85.2256
-8.5 | -0.89 | 0.01041 | -0.0021 | -85.4947
-8 | -0.8348 | 0.00991 | -0.0017 | -84.2381
-7.5 | -0.7789 | 0.00954 | -0.0014 | -81.6457
-7 | -0.7227 | 0.00923 | -0.0011 | -78.299
-6.5 | -0.6663 | 0.00893 | -0.0009 | -74.6137
-6 | -0.6114 | 0.00818 | -0.0004 | -74.7433
-5.5 | -0.5557 | 0.00763 | 0 | -72.8309
-5 | -0.4992 | 0.00724 | 0.0003 | -68.9503
-4.5 | -0.4424 | 0.00691 | 0.0005 | -64.0232
-4 | -0.3854 | 0.00664 | 0.0007 | -58.0422
-3.5 | -0.3282 | 0.00641 | 0.0008 | -51.2012
-3 | -0.2709 | 0.00621 | 0.0008 | -43.6232
-2.5 | -0.214 | 0.00593 | 0.0009 | -36.0877
-2 | -0.1574 | 0.00561 | 0.001 | -28.057
-1.5 | -0.1009 | 0.0053 | 0.0011 | -19.0377
-1 | -0.0441 | 0.0051 | 0.0011 | -8.6471
-0.5 | 0.0126 | 0.00493 | 0.001 | 2.5558
0 | 0.0698 | 0.00486 | 0.0009 | 14.3621
0.5 | 0.127 | 0.00482 | 0.0008 | 26.3485
1 | 0.1842 | 0.00482 | 0.0007 | 38.2158
1.5 | 0.2412 | 0.00481 | 0.0006 | 50.1455
2 | 0.298 | 0.00482 | 0.0005 | 61.8257
2.5 | 0.3543 | 0.0048 | 0.0005 | 73.8125
3.5 | 0.4635 | 0.00469 | 0.0012 | 98.8273
4 | 0.53 | 0.00464 | -0.0011 | 114.2241
4.5 | 0.5967 | 0.00499 | -0.0034 | 119.5792
5 | 0.6656 | 0.00536 | -0.0064 | 124.1791
5.5 | 0.7323 | 0.00568 | -0.0088 | 128.9261
6 | 0.7864 | 0.00608 | -0.0084 | 129.3421
6.5 | 0.8405 | 0.00643 | -0.0081 | 130.7154
7 | 0.8941 | 0.0069 | -0.0077 | 129.5797
7.5 | 0.9474 | 0.00734 | -0.0073 | 129.0736
8 | 1 | 0.00785 | -0.0068 | 127.3885
8.5 | 1.0524 | 0.00838 | -0.0063 | 125.5847
9 | 1.104 | 0.00901 | -0.0057 | 122.5305
9.5 | 1.1554 | 0.00964 | -0.0051 | 119.8548
10 | 1.2063 | 0.0103 | -0.0045 | 117.1165
10.5 | 1.2566 | 0.01097 | -0.0039 | 114.5488
11 | 1.3058 | 0.01174 | -0.0031 | 111.2266
11.5 | 1.3535 | 0.0126 | -0.0022 | 107.4206
12 | 1.3994 | 0.01358 | -0.0011 | 103.0486
12.5 | 1.4444 | 0.01454 | 0 | 99.3398
13 | 1.4864 | 0.01569 | 0.0015 | 94.7355
13.5 | 1.526 | 0.01692 | 0.0031 | 90.1891
14 | 1.564 | 0.0181 | 0.0048 | 86.4088
14.5 | 1.5949 | 0.01958 | 0.0071 | 81.4556
15 | 1.6142 | 0.02152 | 0.0098 | 75.0093
15.5 | 1.6306 | 0.0244 | 0.0109 | 66.8279
16 | 1.6474 | 0.02754 | 0.0114 | 59.8184
16.5 | 1.6513 | 0.03223 | 0.0113 | 51.2349
17 | 1.6519 | 0.03757 | 0.0104 | 43.9686
17.5 | 1.641 | 0.0446 | 0.0086 | 36.7937
18 | 1.6281 | 0.05231 | 0.006 | 31.1241
18.5 | 1.5951 | 0.06353 | 0.0013 | 25.1078
19 | 1.5557 | 0.07631 | -0.0045 | 20.3866
19.5 | 1.4963 | 0.09275 | -0.0122 | 16.1326
20 | 1.432 | 0.11056 | -0.0206 | 12.9522

## 88. Re 6M Mach 0.25 (1)
BIGFOIL.COM POLAR EXPORT
mh45
MH 45 9.85% |  |  |  | Cl Max: | 1.234 | at alpha= | 10 | deg
JavaFoil+Calcfoil stall+Eppler ext transition |  |  |  | L/D Max: | 165.602 | at alpha= | 7.5 | deg
Re: | 6000000 |  |  | Cd Min: | 0.00393 | at alpha= | 4 | deg
Mach: | 0.25 |  |  | Cl=0 at alpha= | -0.40984 | deg
|  |  |  | @ Cl=0.1, Cd= | 0.0043382
|  |  |  | @ Cl=0.4, Cd= | 0.10307
|  |  |  | @ Cl=0.6, Cd= | 0.10307
alpha (deg) | Cl | Cd | Cm | Cl/Cd
-11.5 | -0.065 | 0.06321 | 0.006 | -1.035
-11 | -0.106 | 0.05299 | 0.007 | -1.994
-10.5 | -0.201 | 0.04837 | 0.007 | -4.154
-10 | -0.279 | 0.02984 | 0.008 | -9.347
-9.5 | -0.38 | 0.00713 | 0.009 | -53.301
-9 | -0.438 | 0.00674 | 0.009 | -65.01
-8.5 | -0.487 | 0.00646 | 0.009 | -75.407
-8 | -0.526 | 0.00621 | 0.009 | -84.631
-7.5 | -0.553 | 0.00604 | 0.009 | -91.477
-7 | -0.567 | 0.00581 | 0.009 | -97.601
-6.5 | -0.569 | 0.00563 | 0.009 | -101.166
-6 | -0.559 | 0.00544 | 0.009 | -102.73
-5.5 | -0.537 | 0.00528 | 0.009 | -101.792
-5 | -0.506 | 0.00514 | 0.009 | -98.479
-4.5 | -0.466 | 0.00506 | 0.008 | -91.978
-4 | -0.419 | 0.00494 | 0.008 | -84.758
-3.5 | -0.367 | 0.00486 | 0.008 | -75.588
-3 | -0.316 | 0.00479 | 0.008 | -66.111
-2.5 | -0.255 | 0.00472 | 0.008 | -54.077
-2 | -0.194 | 0.00472 | 0.008 | -41.189
-1.5 | -0.133 | 0.00429 | 0.007 | -31.137
-1 | -0.072 | 0.00428 | 0.007 | -16.926
-0.5 | -0.011 | 0.00428 | 0.007 | -2.656
0 | 0.05 | 0.00433 | 0.007 | 11.473
0.5 | 0.111 | 0.00434 | 0.007 | 25.559
1 | 0.172 | 0.00434 | 0.006 | 39.63
1.5 | 0.233 | 0.00439 | 0.006 | 53.1
2 | 0.294 | 0.00444 | 0.006 | 66.235
2.5 | 0.355 | 0.00449 | 0.006 | 79.038
3 | 0.416 | 0.00453 | 0.005 | 91.879
3.5 | 0.477 | 0.00457 | 0.005 | 104.363
4 | 0.538 | 0.00393 | 0.005 | 137.024
4.5 | 0.6 | 0.0042 | 0.005 | 142.812
5 | 0.661 | 0.00447 | 0.004 | 147.757
5.5 | 0.721 | 0.00469 | 0.004 | 153.715
6 | 0.782 | 0.00501 | 0.004 | 156.309
6.5 | 0.843 | 0.0053 | 0.003 | 159.165
7 | 0.904 | 0.0055 | 0.003 | 164.454
7.5 | 0.965 | 0.00583 | 0.003 | 165.602
8 | 1.026 | 0.0062 | 0.002 | 165.338
8.5 | 1.086 | 0.00667 | 0.002 | 162.784
9 | 1.147 | 0.00713 | 0.002 | 160.722
9.5 | 1.207 | 0.00806 | 0.001 | 149.84
10 | 1.234 | 0.0434 | 0.001 | 28.422
10.5 | 1.074 | 0.03996 | 0 | 26.887
11 | 1.048 | 0.03891 | 0 | 26.945
11.5 | 1.008 | 0.03827 | 0 | 26.333
12 | 0.951 | 0.03856 | -0.001 | 24.671
12.5 | 0.872 | 0.03727 | -0.001 | 23.408
13 | 0.774 | 0.04116 | -0.001 | 18.808
13.5 | 0.665 | 0.05665 | -0.002 | 11.733
14 | 0.553 | 0.07498 | -0.002 | 7.376
14.5 | 0.445 | 0.08979 | -0.002 | 4.956
15 | 0.334 | 0.10307 | -0.002 | 3.244

## 89. Re 6M Mach 0.25 (2)
BIGFOIL.COM POLAR EXPORT
mh45
MH 45 9.85% |  |  |  | Cl Max: | 1.5504 | at alpha= | 14 | deg
XFOIL ncrit=9 |  |  |  | L/D Max: | 131.075 | at alpha= | 6 | deg
Re: | 6000000 |  |  | Cd Min: | 0.27093 | at alpha= | -20 | deg
Mach: | 0.25 |  |  | Cl=0 at alpha= | -0.62095 | deg
|  |  |  | @ Cl=0.1, Cd= | 0.004881
|  |  |  | @ Cl=0.4, Cd= | 0.0048429
|  |  |  | @ Cl=0.6, Cd= | 0.0050566
alpha (deg) | Cl | Cd | Cm | Cl/Cd
-20 | -0.8987 | 0.27093 | 0.1179 | -3.3171
-19.5 | -0.8799 | 0.26369 | 0.1131 | -3.3369
-19 | -0.8611 | 0.25642 | 0.1085 | -3.3582
-18.5 | -0.8422 | 0.24888 | 0.1038 | -3.384
-18 | -0.8263 | 0.23943 | 0.0986 | -3.4511
-17.5 | -0.8073 | 0.2326 | 0.0941 | -3.4708
-17 | -0.7883 | 0.22558 | 0.0896 | -3.4945
-16.5 | -0.7693 | 0.21861 | 0.0851 | -3.5191
-16 | -0.7507 | 0.21106 | 0.0806 | -3.5568
-15.5 | -0.7311 | 0.20323 | 0.0762 | -3.5974
-15 | -0.7138 | 0.19448 | 0.0716 | -3.6703
-14.5 | -0.6968 | 0.1862 | 0.067 | -3.7422
-14 | -0.6805 | 0.17777 | 0.0625 | -3.828
-13.5 | -0.6651 | 0.16903 | 0.0579 | -3.9348
-13 | -0.6505 | 0.16031 | 0.0533 | -4.0578
-12.5 | -0.6372 | 0.15124 | 0.0486 | -4.2132
-11.5 | -0.6197 | 0.13296 | 0.0402 | -4.6608
-11 | -0.6112 | 0.1235 | 0.0354 | -4.949
-10.5 | -0.6321 | 0.10699 | 0.0269 | -5.908
-10 | -0.6638 | 0.08966 | 0.0174 | -7.4035
-9.5 | -0.7368 | 0.06643 | 0.0031 | -11.0914
-9 | -0.7587 | 0.05029 | -0.0109 | -15.0865
-8.5 | -0.8858 | 0.02103 | -0.0108 | -42.1208
-8 | -0.8565 | 0.0141 | -0.0075 | -60.7447
-7.5 | -0.8066 | 0.01143 | -0.0055 | -70.5687
-7 | -0.7511 | 0.01003 | -0.0041 | -74.8853
-6.5 | -0.6928 | 0.00931 | -0.0032 | -74.4146
-6 | -0.6335 | 0.00888 | -0.0026 | -71.3401
-5.5 | -0.5756 | 0.0081 | -0.0018 | -71.0617
-5 | -0.517 | 0.0075 | -0.0011 | -68.9333
-4.5 | -0.4579 | 0.00709 | -0.0006 | -64.5839
-4 | -0.3985 | 0.00676 | -0.0002 | -58.9497
-3.5 | -0.339 | 0.0065 | 0.0001 | -52.1538
-3 | -0.2794 | 0.0063 | 0.0003 | -44.3492
-2.5 | -0.2202 | 0.00601 | 0.0005 | -36.6389
-2 | -0.1616 | 0.00568 | 0.0007 | -28.4507
-1.5 | -0.1033 | 0.00533 | 0.0008 | -19.3809
-1 | -0.0445 | 0.00515 | 0.0008 | -8.6408
-0.5 | 0.0142 | 0.00496 | 0.0008 | 2.8629
0 | 0.0732 | 0.00489 | 0.0008 | 14.9693
0.5 | 0.1324 | 0.00487 | 0.0007 | 27.1869
1 | 0.1914 | 0.00486 | 0.0006 | 39.3827
1.5 | 0.2503 | 0.00486 | 0.0005 | 51.5021
2 | 0.309 | 0.00487 | 0.0004 | 63.4497
2.5 | 0.3672 | 0.00486 | 0.0005 | 75.5556
3 | 0.4247 | 0.00483 | 0.0006 | 87.9296
3.5 | 0.4802 | 0.00478 | 0.0012 | 100.4603
4.5 | 0.6188 | 0.0051 | -0.0034 | 121.3333
5 | 0.6905 | 0.00547 | -0.0063 | 126.234
5.5 | 0.76 | 0.00586 | -0.0087 | 129.6928
6 | 0.8166 | 0.00623 | -0.0081 | 131.0754
6.5 | 0.8729 | 0.00667 | -0.0075 | 130.8696
7 | 0.9292 | 0.00713 | -0.0069 | 130.3226
7.5 | 0.9852 | 0.0076 | -0.0062 | 129.6316
8 | 1.0402 | 0.00822 | -0.0053 | 126.545
8.5 | 1.0947 | 0.00889 | -0.0043 | 123.1384
9 | 1.149 | 0.00958 | -0.0033 | 119.9374
9.5 | 1.2029 | 0.01032 | -0.0022 | 116.5601
10 | 1.2563 | 0.01108 | -0.0011 | 113.3845
10.5 | 1.3078 | 0.01204 | 0.0003 | 108.6213
11 | 1.3574 | 0.01313 | 0.002 | 103.3816
11.5 | 1.4061 | 0.01421 | 0.0037 | 98.9514
12 | 1.4506 | 0.01559 | 0.0059 | 93.0468
12.5 | 1.4911 | 0.01714 | 0.0084 | 86.9953
13 | 1.5253 | 0.01897 | 0.0113 | 80.4059
13.5 | 1.5415 | 0.02138 | 0.0151 | 72.1001
14 | 1.5504 | 0.02536 | 0.0165 | 61.1356
14.5 | 1.5493 | 0.03087 | 0.0165 | 50.1879
15 | 1.542 | 0.03756 | 0.0153 | 41.0543
15.5 | 1.5182 | 0.04674 | 0.0121 | 32.4818
16 | 1.4935 | 0.05674 | 0.0078 | 26.3218
16.5 | 1.4462 | 0.07067 | 0.001 | 20.4641
17 | 1.4016 | 0.08482 | -0.006 | 16.5244
17.5 | 1.3422 | 0.10171 | -0.0144 | 13.1963
18 | 1.3009 | 0.11613 | -0.0213 | 11.2021
18.5 | 1.2421 | 0.13394 | -0.0303 | 9.2736
19 | 1.1876 | 0.1517 | -0.0395 | 7.8286

## 90. Re 6M Mach 0.50 (1)
BIGFOIL.COM POLAR EXPORT
mh45
MH 45 9.85% |  |  |  | Cl Max: | 2.27 | at alpha= | 20 | deg
JavaFoil+Calcfoil stall+Eppler ext transition |  |  |  | L/D Max: | 98.18 | at alpha= | 7.5 | deg
Re: | 6000000 |  |  | Cd Min: | 0.00505 | at alpha= | -1.5 | deg
Mach: | 0.5 |  |  | Cl=0 at alpha= | -0.4058 | deg
|  |  |  | @ Cl=0.1, Cd= | 0.0054035
|  |  |  | @ Cl=0.4, Cd= | 0.0069317
|  |  |  | @ Cl=0.6, Cd= | 0.0076544
alpha (deg) | Cl | Cd | Cm | Cl/Cd
-20 | -1.058 | 0.15237 | 0.006 | -6.946
-19.5 | -1.031 | 0.14947 | 0.006 | -6.898
-19 | -1.003 | 0.14641 | 0.006 | -6.851
-18.5 | -0.977 | 0.14143 | 0.006 | -6.908
-18 | -0.952 | 0.13808 | 0.006 | -6.892
-17.5 | -0.93 | 0.13804 | 0.006 | -6.736
-17 | -0.906 | 0.12711 | 0.006 | -7.127
-16.5 | -0.879 | 0.12257 | 0.006 | -7.168
-16 | -0.85 | 0.11922 | 0.006 | -7.134
-15.5 | -0.822 | 0.11597 | 0.006 | -7.091
-15 | -0.795 | 0.11221 | 0.006 | -7.084
-14.5 | -0.769 | 0.10827 | 0.006 | -7.101
-14 | -0.743 | 0.11121 | 0.006 | -6.684
-13.5 | -0.719 | 0.10077 | 0.006 | -7.132
-13 | -0.691 | 0.096 | 0.006 | -7.202
-12.5 | -0.663 | 0.09212 | 0.006 | -7.201
-12 | -0.636 | 0.08923 | 0.005 | -7.125
-11.5 | -0.609 | 0.08425 | 0.005 | -7.231
-11 | -0.583 | 0.08086 | 0.005 | -7.209
-10.5 | -0.557 | 0.08101 | 0.005 | -6.871
-10 | -0.53 | 0.07403 | 0.005 | -7.157
-9.5 | -0.503 | 0.06754 | 0.005 | -7.445
-9 | -0.476 | 0.06159 | 0.005 | -7.734
-8.5 | -0.451 | 0.05536 | 0.006 | -8.143
-8 | -0.427 | 0.04883 | 0.006 | -8.749
-7.5 | -0.438 | 0.02253 | 0.009 | -19.46
-7 | -0.368 | 0.04643 | 0.005 | -7.929
-6.5 | -0.422 | 0.0062 | 0.01 | -68.157
-6 | -0.388 | 0.00606 | 0.01 | -64.154
-5.5 | -0.354 | 0.00585 | 0.01 | -60.56
-5 | -0.32 | 0.00575 | 0.01 | -55.623
-4.5 | -0.286 | 0.00573 | 0.009 | -49.822
-4 | -0.423 | 0.00563 | 0.009 | -75.08
-3.5 | -0.395 | 0.00556 | 0.009 | -71.079
-3 | -0.354 | 0.0055 | 0.009 | -64.342
-2.5 | -0.286 | 0.00549 | 0.009 | -52.06
-2 | -0.217 | 0.00548 | 0.009 | -39.665
-1.5 | -0.149 | 0.00505 | 0.008 | -29.549
-1 | -0.081 | 0.00513 | 0.008 | -15.797
-0.5 | -0.013 | 0.00521 | 0.008 | -2.441
0 | 0.056 | 0.0053 | 0.008 | 10.481
0.5 | 0.124 | 0.00546 | 0.007 | 22.706
1 | 0.192 | 0.00563 | 0.007 | 34.148
1.5 | 0.261 | 0.0058 | 0.007 | 44.893
2 | 0.329 | 0.00618 | 0.007 | 53.25
2.5 | 0.397 | 0.0069 | 0.006 | 57.595
3 | 0.466 | 0.00763 | 0.006 | 61.026
3.5 | 0.534 | 0.00846 | 0.006 | 63.062
4 | 0.602 | 0.00763 | 0.005 | 78.92
4.5 | 0.67 | 0.00805 | 0.005 | 83.315
5 | 0.738 | 0.0085 | 0.005 | 86.878
5.5 | 0.807 | 0.00898 | 0.004 | 89.812
6 | 0.875 | 0.00939 | 0.004 | 93.196
6.5 | 0.943 | 0.01002 | 0.004 | 94.109
7 | 1.011 | 0.01065 | 0.003 | 94.935
7.5 | 1.079 | 0.01099 | 0.003 | 98.18
8 | 1.147 | 0.01196 | 0.003 | 95.897
8.5 | 1.161 | 0.06414 | 0.002 | 18.106
9 | 1.2 | 0.05782 | 0.002 | 20.753
9.5 | 1.238 | 0.05207 | 0.001 | 23.77
10 | 1.149 | 0.07242 | 0.001 | 15.871
10.5 | 1.214 | 0.07008 | 0 | 17.325
11 | 1.246 | 0.09403 | 0 | 13.253
11.5 | 1.304 | 0.08623 | 0 | 15.125
12 | 1.363 | 0.09008 | 0 | 15.128
12.5 | 1.426 | 0.09344 | -0.001 | 15.261
13 | 1.48 | 0.10181 | -0.001 | 14.54
13.5 | 1.527 | 0.10127 | -0.001 | 15.077
14 | 1.588 | 0.1055 | -0.001 | 15.054
14.5 | 1.653 | 0.1074 | -0.002 | 15.39
15 | 1.712 | 0.11312 | -0.002 | 15.13
15.5 | 1.75 | 0.11791 | -0.002 | 14.844
16 | 1.806 | 0.12221 | -0.003 | 14.775
16.5 | 1.869 | 0.12452 | -0.003 | 15.01
17 | 1.935 | 0.12641 | -0.004 | 15.306
17.5 | 1.996 | 0.13041 | -0.004 | 15.307
18 | 2.047 | 0.13995 | -0.004 | 14.625
18.5 | 2.083 | 0.14216 | -0.004 | 14.656
19 | 2.141 | 0.14647 | -0.005 | 14.617
19.5 | 2.204 | 0.14825 | -0.005 | 14.866
20 | 2.27 | 0.14896 | -0.006 | 15.24

## 91. Re 6M Mach 0.50 (2)
BIGFOIL.COM POLAR EXPORT
mh45
MH 45 9.85% |  |  |  | Cl Max: | 1.353 | at alpha= | 9 | deg
XFOIL ncrit=9 |  |  |  | L/D Max: | 134.901 | at alpha= | 5.5 | deg
Re: | 6000000 |  |  | Cd Min: | 0.01319 | at alpha= | 9 | deg
Mach: | 0.5 |  |  | Cl=0 at alpha= | -99 | deg
|  |  |  | @ Cl=0.1, Cd= | 0.00507
|  |  |  | @ Cl=0.4, Cd= | 0.0051381
|  |  |  | @ Cl=0.6, Cd= | 0.0051808
alpha (deg) | Cl | Cd | Cm | Cl/Cd
0.5 | 0.1571 | 0.00507 | -0.0002 | 30.9862
1 | 0.2246 | 0.00507 | -0.0002 | 44.2998
1.5 | 0.2921 | 0.00508 | -0.0001 | 57.5
2 | 0.3595 | 0.00512 | 0 | 70.2148
2.5 | 0.4265 | 0.00515 | 0.0002 | 82.8155
3 | 0.4927 | 0.00516 | 0.0007 | 95.4845
3.5 | 0.557 | 0.00516 | 0.0017 | 107.9457
4 | 0.6397 | 0.0052 | -0.0009 | 123.0192
5 | 0.8063 | 0.00611 | -0.0054 | 131.964
5.5 | 0.889 | 0.00659 | -0.007 | 134.9014
6 | 0.9568 | 0.00711 | -0.0052 | 134.571
6.5 | 1.0254 | 0.00767 | -0.0033 | 133.6897
7 | 1.0941 | 0.00832 | -0.001 | 131.5024
7.5 | 1.1616 | 0.00916 | 0.0018 | 126.8122
8 | 1.228 | 0.01015 | 0.0051 | 120.9852
8.5 | 1.2939 | 0.01128 | 0.009 | 114.7074
9 | 1.353 | 0.01319 | 0.0145 | 102.5777

## 92. Re 7M Mach 0.00 (1)
BIGFOIL.COM POLAR EXPORT
mh45
MH 45 9.85% |  |  |  | Cl Max: | 1.227 | at alpha= | 10 | deg
JavaFoil+Calcfoil stall+Eppler ext transition |  |  |  | L/D Max: | 178.841 | at alpha= | 8 | deg
Re: | 7000000 |  |  | Cd Min: | 0.00388 | at alpha= | 4.5 | deg
Mach: | 0 |  |  | Cl=0 at alpha= | -0.40678 | deg
|  |  |  | @ Cl=0.1, Cd= | 0.0041788
|  |  |  | @ Cl=0.4, Cd= | 0.0043575
|  |  |  | @ Cl=0.6, Cd= | 0.0039567
alpha (deg) | Cl | Cd | Cm | Cl/Cd
-13.5 | -0.373 | 0.06895 | 0.007 | -5.411
-13 | -0.396 | 0.06277 | 0.007 | -6.302
-12.5 | -0.422 | 0.05289 | 0.007 | -7.985
-12 | -0.46 | 0.03561 | 0.008 | -12.931
-11.5 | -0.496 | 0.02541 | 0.008 | -19.518
-11 | -0.566 | 0.00763 | 0.009 | -74.228
-10.5 | -0.587 | 0.00728 | 0.009 | -80.677
-10 | -0.606 | 0.00691 | 0.009 | -87.775
-9.5 | -0.621 | 0.00662 | 0.009 | -93.868
-9 | -0.632 | 0.00636 | 0.009 | -99.411
-8.5 | -0.639 | 0.00613 | 0.009 | -104.237
-8 | -0.639 | 0.0059 | 0.009 | -108.328
-7.5 | -0.633 | 0.00574 | 0.009 | -110.253
-7 | -0.62 | 0.00556 | 0.009 | -111.463
-6.5 | -0.601 | 0.00539 | 0.009 | -111.418
-6 | -0.574 | 0.00523 | 0.009 | -109.728
-5.5 | -0.541 | 0.00509 | 0.008 | -106.251
-5 | -0.502 | 0.00497 | 0.008 | -101.1
-4.5 | -0.458 | 0.00489 | 0.008 | -93.601
-4 | -0.409 | 0.0048 | 0.008 | -85.334
-3.5 | -0.357 | 0.00473 | 0.008 | -75.545
-3 | -0.306 | 0.00464 | 0.008 | -66.024
-2.5 | -0.247 | 0.00458 | 0.008 | -54.039
-2 | -0.188 | 0.00417 | 0.007 | -45.128
-1.5 | -0.129 | 0.00414 | 0.007 | -31.189
-1 | -0.07 | 0.00413 | 0.007 | -16.986
-0.5 | -0.011 | 0.00413 | 0.007 | -2.665
0 | 0.048 | 0.00417 | 0.007 | 11.548
0.5 | 0.107 | 0.00418 | 0.006 | 25.695
1 | 0.166 | 0.00418 | 0.006 | 39.803
1.5 | 0.226 | 0.00422 | 0.006 | 53.474
2 | 0.285 | 0.00427 | 0.006 | 66.715
2.5 | 0.344 | 0.00431 | 0.005 | 79.74
3 | 0.403 | 0.00436 | 0.005 | 92.451
3.5 | 0.462 | 0.00442 | 0.005 | 104.702
4 | 0.521 | 0.00448 | 0.005 | 116.294
4.5 | 0.58 | 0.00388 | 0.004 | 149.466
5 | 0.64 | 0.00411 | 0.004 | 155.72
5.5 | 0.699 | 0.0043 | 0.004 | 162.332
6 | 0.758 | 0.00457 | 0.004 | 165.897
6.5 | 0.816 | 0.00481 | 0.003 | 169.651
7 | 0.875 | 0.00498 | 0.003 | 175.891
7.5 | 0.934 | 0.00528 | 0.003 | 176.922
8 | 0.993 | 0.00555 | 0.002 | 178.841
8.5 | 1.052 | 0.00593 | 0.002 | 177.435
9 | 1.11 | 0.00627 | 0.002 | 177.165
9.5 | 1.169 | 0.00671 | 0.001 | 174.078
10 | 1.227 | 0.00728 | 0.001 | 168.527
10.5 | 1.141 | 0.0075 | 0.001 | 152.007
11 | 1.12 | 0.03945 | 0 | 28.391
11.5 | 1.112 | 0.03771 | 0 | 29.498
12 | 1.098 | 0.03609 | -0.001 | 30.431
12.5 | 1.073 | 0.03507 | -0.001 | 30.604
13 | 1.04 | 0.03489 | -0.001 | 29.797
13.5 | 0.999 | 0.03454 | -0.002 | 28.927
14 | 0.952 | 0.03727 | -0.002 | 25.539
14.5 | 0.899 | 0.03905 | -0.002 | 23.023
15 | 0.843 | 0.04653 | -0.003 | 18.109

## 93. Re 7M Mach 0.00 (2)
BIGFOIL.COM POLAR EXPORT
mh45
MH 45 9.85% |  |  |  | Cl Max: | 1.6877 | at alpha= | 17 | deg
XFOIL ncrit=9 |  |  |  | L/D Max: | 133.238 | at alpha= | 6.5 | deg
Re: | 7000000 |  |  | Cd Min: | 0.09288 | at alpha= | -16 | deg
Mach: | 0 |  |  | Cl=0 at alpha= | -0.60708 | deg
|  |  |  | @ Cl=0.1, Cd= | 0.0048091
|  |  |  | @ Cl=0.4, Cd= | 0.0048455
|  |  |  | @ Cl=0.6, Cd= | 0.0049235
alpha (deg) | Cl | Cd | Cm | Cl/Cd
-16 | -1.1238 | 0.09288 | 0.0163 | -12.0995
-15.5 | -1.1933 | 0.07115 | 0.0028 | -16.7716
-15 | -1.3394 | 0.03661 | -0.0236 | -36.5856
-14.5 | -1.3745 | 0.03182 | -0.0179 | -43.1961
-14 | -1.369 | 0.02755 | -0.0147 | -49.6915
-13.5 | -1.3472 | 0.02394 | -0.0123 | -56.274
-13 | -1.3142 | 0.02116 | -0.0105 | -62.1078
-12.5 | -1.2799 | 0.01897 | -0.008 | -67.4697
-12 | -1.2389 | 0.01716 | -0.0063 | -72.197
-11.5 | -1.1942 | 0.01535 | -0.005 | -77.798
-11 | -1.1463 | 0.01395 | -0.0041 | -82.172
-10 | -1.0462 | 0.01159 | -0.0024 | -90.2675
-9.5 | -0.9941 | 0.01071 | -0.0017 | -92.8198
-9 | -0.9403 | 0.01015 | -0.0013 | -92.6404
-8 | -0.8305 | 0.00937 | -0.0007 | -88.6339
-7.5 | -0.7751 | 0.00904 | -0.0005 | -85.7412
-7 | -0.7193 | 0.00876 | -0.0004 | -82.1119
-6.5 | -0.6635 | 0.00848 | -0.0002 | -78.2429
-6 | -0.6077 | 0.00813 | 0 | -74.7478
-5.5 | -0.553 | 0.00741 | 0.0005 | -74.6289
-5 | -0.497 | 0.00702 | 0.0007 | -70.7977
-4.5 | -0.4406 | 0.00672 | 0.0008 | -65.5655
-4 | -0.384 | 0.00647 | 0.001 | -59.3509
-3.5 | -0.3271 | 0.00625 | 0.001 | -52.336
-3 | -0.2702 | 0.00607 | 0.0011 | -44.514
-2.5 | -0.2135 | 0.00583 | 0.0011 | -36.6209
-2 | -0.1571 | 0.00555 | 0.0012 | -28.3063
-1.5 | -0.1009 | 0.00525 | 0.0012 | -19.219
-1 | -0.0444 | 0.00507 | 0.0012 | -8.7574
-0.5 | 0.0121 | 0.0049 | 0.0011 | 2.4694
0 | 0.0689 | 0.00482 | 0.001 | 14.2946
0.5 | 0.1259 | 0.0048 | 0.0009 | 26.2292
1 | 0.1828 | 0.00479 | 0.0008 | 38.1628
1.5 | 0.2396 | 0.0048 | 0.0007 | 49.9167
2 | 0.2962 | 0.00482 | 0.0005 | 61.4523
2.5 | 0.3524 | 0.00482 | 0.0005 | 73.112
3 | 0.4083 | 0.00485 | 0.0005 | 84.1856
3.5 | 0.4629 | 0.00482 | 0.0007 | 96.0373
4 | 0.5153 | 0.00475 | 0.0014 | 108.4842
4.5 | 0.5881 | 0.00486 | -0.0024 | 121.0082
5 | 0.6518 | 0.0052 | -0.0042 | 125.3462
5.5 | 0.719 | 0.00553 | -0.0069 | 130.0181
6 | 0.7818 | 0.00589 | -0.0086 | 132.7334
6.5 | 0.8354 | 0.00627 | -0.0083 | 133.2376
7 | 0.8887 | 0.0067 | -0.008 | 132.6418
7.5 | 0.9418 | 0.00711 | -0.0076 | 132.4613
8 | 0.9941 | 0.00759 | -0.0072 | 130.975
8.5 | 1.0459 | 0.00811 | -0.0067 | 128.9642
9 | 1.0971 | 0.00872 | -0.0062 | 125.8142
9.5 | 1.1481 | 0.00931 | -0.0057 | 123.319
10 | 1.1989 | 0.00992 | -0.0052 | 120.8569
10.5 | 1.2492 | 0.01052 | -0.0047 | 118.7452
11 | 1.2984 | 0.01123 | -0.0041 | 115.6189
11.5 | 1.3464 | 0.01201 | -0.0034 | 112.1066
12 | 1.3927 | 0.01291 | -0.0026 | 107.8776
12.5 | 1.4383 | 0.01378 | -0.0017 | 104.3759
13 | 1.4817 | 0.0148 | -0.0005 | 100.1149
13.5 | 1.5234 | 0.01585 | 0.0007 | 96.1136
14 | 1.5641 | 0.01685 | 0.002 | 92.8249
14.5 | 1.6012 | 0.01804 | 0.0035 | 88.7583
15 | 1.6331 | 0.01937 | 0.0055 | 84.3108
15.5 | 1.6494 | 0.02146 | 0.0083 | 76.8593
16 | 1.6702 | 0.02383 | 0.0093 | 70.0881
16.5 | 1.6794 | 0.02756 | 0.0099 | 60.9361
17 | 1.6877 | 0.03164 | 0.0098 | 53.3407
17.5 | 1.6871 | 0.03694 | 0.0091 | 45.6714
18 | 1.6853 | 0.04268 | 0.0078 | 39.4869
18.5 | 1.662 | 0.0515 | 0.0049 | 32.2718
19 | 1.6364 | 0.06148 | 0.0009 | 26.6168
19.5 | 1.5922 | 0.07482 | -0.005 | 21.2804
20 | 1.5399 | 0.09005 | -0.012 | 17.1005

## 94. Re 7M Mach 0.10 (1)
BIGFOIL.COM POLAR EXPORT
mh45
MH 45 9.85% |  |  |  | Cl Max: | 1.234 | at alpha= | 10 | deg
JavaFoil+Calcfoil stall+Eppler ext transition |  |  |  | L/D Max: | 177.485 | at alpha= | 8 | deg
Re: | 7000000 |  |  | Cd Min: | 0.00392 | at alpha= | 4.5 | deg
Mach: | 0.1 |  |  | Cl=0 at alpha= | -0.40678 | deg
|  |  |  | @ Cl=0.1, Cd= | 0.0041987
|  |  |  | @ Cl=0.4, Cd= | 0.0043858
|  |  |  | @ Cl=0.6, Cd= | 0.0039823
alpha (deg) | Cl | Cd | Cm | Cl/Cd
-13 | -0.35 | 0.06753 | 0.006 | -5.181
-12.5 | -0.377 | 0.05849 | 0.007 | -6.448
-12 | -0.409 | 0.04717 | 0.007 | -8.661
-11.5 | -0.447 | 0.03286 | 0.008 | -13.613
-11 | -0.512 | 0.0164 | 0.009 | -31.217
-10.5 | -0.555 | 0.00738 | 0.009 | -75.218
-10 | -0.578 | 0.00697 | 0.009 | -82.98
-9.5 | -0.598 | 0.00665 | 0.009 | -89.876
-9 | -0.613 | 0.00639 | 0.009 | -95.881
-8.5 | -0.623 | 0.00615 | 0.009 | -101.324
-8 | -0.628 | 0.00593 | 0.009 | -105.856
-7.5 | -0.625 | 0.00576 | 0.009 | -108.43
-7 | -0.615 | 0.00559 | 0.009 | -110.081
-6.5 | -0.598 | 0.00541 | 0.009 | -110.486
-6 | -0.573 | 0.00525 | 0.009 | -109.14
-5.5 | -0.541 | 0.00511 | 0.008 | -105.961
-5 | -0.503 | 0.00498 | 0.008 | -101.031
-4.5 | -0.459 | 0.0049 | 0.008 | -93.668
-4 | -0.411 | 0.00482 | 0.008 | -85.318
-3.5 | -0.359 | 0.00474 | 0.008 | -75.737
-3 | -0.308 | 0.00465 | 0.008 | -66.245
-2.5 | -0.249 | 0.00459 | 0.008 | -54.207
-2 | -0.189 | 0.00418 | 0.007 | -45.282
-1.5 | -0.13 | 0.00416 | 0.007 | -31.245
-1 | -0.07 | 0.00415 | 0.007 | -17.002
-0.5 | -0.011 | 0.00416 | 0.007 | -2.656
0 | 0.048 | 0.00419 | 0.007 | 11.555
0.5 | 0.108 | 0.0042 | 0.006 | 25.696
1 | 0.167 | 0.0042 | 0.006 | 39.812
1.5 | 0.227 | 0.00424 | 0.006 | 53.449
2 | 0.286 | 0.00429 | 0.006 | 66.67
2.5 | 0.346 | 0.00434 | 0.006 | 79.662
3 | 0.405 | 0.00439 | 0.005 | 92.324
3.5 | 0.465 | 0.00446 | 0.005 | 104.133
4 | 0.524 | 0.00454 | 0.005 | 115.445
4.5 | 0.583 | 0.00392 | 0.004 | 148.885
5 | 0.643 | 0.00414 | 0.004 | 155.087
5.5 | 0.702 | 0.00435 | 0.004 | 161.536
6 | 0.761 | 0.00461 | 0.004 | 165.047
6.5 | 0.821 | 0.00486 | 0.003 | 168.683
7 | 0.88 | 0.00503 | 0.003 | 174.817
7.5 | 0.939 | 0.00535 | 0.003 | 175.638
8 | 0.998 | 0.00562 | 0.002 | 177.485
8.5 | 1.057 | 0.00601 | 0.002 | 175.913
9 | 1.116 | 0.00636 | 0.002 | 175.464
9.5 | 1.175 | 0.00682 | 0.001 | 172.159
10 | 1.234 | 0.00742 | 0.001 | 166.277
10.5 | 1.139 | 0.00763 | 0.001 | 149.325
11 | 1.112 | 0.03543 | 0 | 31.382
11.5 | 1.101 | 0.03377 | 0 | 32.62
12 | 1.083 | 0.0376 | -0.001 | 28.809
12.5 | 1.053 | 0.03666 | -0.001 | 28.723
13 | 1.013 | 0.03685 | -0.001 | 27.493
13.5 | 0.967 | 0.03652 | -0.002 | 26.479
14 | 0.911 | 0.0374 | -0.002 | 24.363
14.5 | 0.851 | 0.04397 | -0.002 | 19.35
15 | 0.789 | 0.05861 | -0.003 | 13.457

## 95. Re 7M Mach 0.10 (2)
BIGFOIL.COM POLAR EXPORT
mh45
MH 45 9.85% |  |  |  | Cl Max: | 1.6707 | at alpha= | 17 | deg
XFOIL ncrit=9 |  |  |  | L/D Max: | 133.101 | at alpha= | 6.5 | deg
Re: | 7000000 |  |  | Cd Min: | 0.10541 | at alpha= | 20 | deg
Mach: | 0.1 |  |  | Cl=0 at alpha= | -0.60916 | deg
|  |  |  | @ Cl=0.1, Cd= | 0.0048094
|  |  |  | @ Cl=0.4, Cd= | 0.0048541
|  |  |  | @ Cl=0.6, Cd= | 0.0049131
alpha (deg) | Cl | Cd | Cm | Cl/Cd
-15 | -1.0929 | 0.08439 | 0.011 | -12.9506
-14.5 | -1.1857 | 0.05791 | -0.0059 | -20.4749
-14 | -1.2619 | 0.03696 | -0.0233 | -34.1423
-13.5 | -1.303 | 0.03095 | -0.0174 | -42.1002
-13 | -1.2935 | 0.02617 | -0.0146 | -49.4268
-12.5 | -1.2678 | 0.0223 | -0.0123 | -56.852
-12 | -1.238 | 0.01971 | -0.0091 | -62.8108
-11.5 | -1.1977 | 0.01713 | -0.0074 | -69.9183
-11 | -1.1518 | 0.01525 | -0.006 | -75.5279
-10.5 | -1.1038 | 0.0136 | -0.0048 | -81.1618
-10 | -1.0533 | 0.0123 | -0.0038 | -85.6341
-9.5 | -1.0013 | 0.01121 | -0.0029 | -89.322
-9 | -0.9477 | 0.01041 | -0.0022 | -91.0375
-8.5 | -0.8927 | 0.00987 | -0.0017 | -90.4458
-7.5 | -0.7811 | 0.0091 | -0.001 | -85.8352
-7 | -0.7248 | 0.0088 | -0.0008 | -82.3636
-6.5 | -0.6683 | 0.00851 | -0.0006 | -78.5311
-6 | -0.6117 | 0.00824 | -0.0004 | -74.2354
-5.5 | -0.5566 | 0.00748 | 0.0002 | -74.4118
-5 | -0.5002 | 0.00707 | 0.0005 | -70.7496
-4.5 | -0.4434 | 0.00674 | 0.0007 | -65.7864
-4 | -0.3863 | 0.00649 | 0.0008 | -59.5223
-3.5 | -0.3291 | 0.00627 | 0.0009 | -52.488
-3 | -0.2717 | 0.00609 | 0.001 | -44.6141
-2.5 | -0.2147 | 0.00584 | 0.001 | -36.7637
-2 | -0.1579 | 0.00556 | 0.0011 | -28.3993
-1.5 | -0.1014 | 0.00526 | 0.0012 | -19.2776
-1 | -0.0444 | 0.00508 | 0.0011 | -8.7402
-0.5 | 0.0124 | 0.00491 | 0.0011 | 2.5255
0 | 0.0695 | 0.00482 | 0.001 | 14.4191
0.5 | 0.1268 | 0.0048 | 0.0009 | 26.4167
1 | 0.1841 | 0.0048 | 0.0008 | 38.3542
1.5 | 0.2412 | 0.0048 | 0.0006 | 50.25
2 | 0.2982 | 0.00482 | 0.0005 | 61.8672
2.5 | 0.3547 | 0.00483 | 0.0005 | 73.4369
3 | 0.411 | 0.00486 | 0.0005 | 84.5679
3.5 | 0.466 | 0.00483 | 0.0007 | 96.4803
4 | 0.5186 | 0.00476 | 0.0015 | 108.9496
4.5 | 0.5921 | 0.00487 | -0.0024 | 121.5811
5 | 0.6562 | 0.00522 | -0.0042 | 125.7088
5.5 | 0.7239 | 0.00556 | -0.0069 | 130.1978
6 | 0.7872 | 0.00592 | -0.0086 | 132.973
6.5 | 0.8412 | 0.00632 | -0.0082 | 133.1013
7 | 0.895 | 0.00673 | -0.0079 | 132.9866
7.5 | 0.9486 | 0.00715 | -0.0075 | 132.6713
8 | 1.0014 | 0.00765 | -0.007 | 130.902
8.5 | 1.0535 | 0.00819 | -0.0064 | 128.6325
9 | 1.1051 | 0.00883 | -0.0058 | 125.1529
9.5 | 1.1566 | 0.00944 | -0.0053 | 122.5212
10 | 1.2078 | 0.01006 | -0.0047 | 120.0596
10.5 | 1.2588 | 0.01067 | -0.0041 | 117.9756
11 | 1.3084 | 0.0114 | -0.0034 | 114.7719
11.5 | 1.3561 | 0.0123 | -0.0025 | 110.252
12 | 1.4031 | 0.01318 | -0.0015 | 106.4568
12.5 | 1.4483 | 0.01416 | -0.0004 | 102.2811
13 | 1.4911 | 0.01528 | 0.001 | 97.5851
13.5 | 1.5338 | 0.01626 | 0.0023 | 94.3296
14 | 1.5734 | 0.0174 | 0.0038 | 90.4253
14.5 | 1.6072 | 0.01887 | 0.0058 | 85.1722
15 | 1.63 | 0.02049 | 0.0088 | 79.551
15.5 | 1.646 | 0.0232 | 0.0104 | 70.9483
16 | 1.6638 | 0.02613 | 0.011 | 63.6739
16.5 | 1.6683 | 0.03062 | 0.0112 | 54.484
17 | 1.6707 | 0.03564 | 0.0106 | 46.8771
17.5 | 1.6625 | 0.0422 | 0.0091 | 39.3957
18 | 1.6524 | 0.04939 | 0.0069 | 33.4562
18.5 | 1.6206 | 0.06013 | 0.0026 | 26.9516
19 | 1.5845 | 0.07223 | -0.0028 | 21.9369
19.5 | 1.5272 | 0.08815 | -0.0102 | 17.325
20 | 1.4652 | 0.10541 | -0.0184 | 13.9

## 96. Re 7M Mach 0.25 (1)
BIGFOIL.COM POLAR EXPORT
mh45
MH 45 9.85% |  |  |  | Cl Max: | 1.239 | at alpha= | 10 | deg
JavaFoil+Calcfoil stall+Eppler ext transition |  |  |  | L/D Max: | 169 | at alpha= | 8 | deg
Re: | 7000000 |  |  | Cd Min: | 0.00413 | at alpha= | 4.5 | deg
Mach: | 0.25 |  |  | Cl=0 at alpha= | -0.40984 | deg
|  |  |  | @ Cl=0.1, Cd= | 0.0043164
|  |  |  | @ Cl=0.4, Cd= | 0.09989
|  |  |  | @ Cl=0.6, Cd= | 0.09989
alpha (deg) | Cl | Cd | Cm | Cl/Cd
-11.5 | -0.066 | 0.06207 | 0.006 | -1.056
-11 | -0.106 | 0.0505 | 0.007 | -2.104
-10.5 | -0.204 | 0.042 | 0.007 | -4.866
-10 | -0.287 | 0.01992 | 0.008 | -14.417
-9.5 | -0.38 | 0.00695 | 0.009 | -54.683
-9 | -0.438 | 0.0066 | 0.009 | -66.344
-8.5 | -0.487 | 0.00633 | 0.009 | -76.938
-8 | -0.526 | 0.00609 | 0.009 | -86.371
-7.5 | -0.553 | 0.00592 | 0.009 | -93.353
-7 | -0.567 | 0.00571 | 0.009 | -99.324
-6.5 | -0.569 | 0.00553 | 0.009 | -103.04
-6 | -0.559 | 0.00534 | 0.009 | -104.676
-5.5 | -0.537 | 0.00519 | 0.009 | -103.546
-5 | -0.506 | 0.00506 | 0.009 | -99.938
-4.5 | -0.466 | 0.00498 | 0.008 | -93.467
-4 | -0.419 | 0.00488 | 0.008 | -85.899
-3.5 | -0.367 | 0.00479 | 0.008 | -76.608
-3 | -0.316 | 0.0047 | 0.008 | -67.287
-2.5 | -0.255 | 0.00467 | 0.008 | -54.734
-2 | -0.194 | 0.00466 | 0.008 | -41.733
-1.5 | -0.133 | 0.00426 | 0.007 | -31.341
-1 | -0.072 | 0.00425 | 0.007 | -17.038
-0.5 | -0.011 | 0.00426 | 0.007 | -2.67
0 | 0.05 | 0.0043 | 0.007 | 11.555
0.5 | 0.111 | 0.00432 | 0.007 | 25.642
1 | 0.172 | 0.00433 | 0.006 | 39.674
1.5 | 0.233 | 0.00438 | 0.006 | 53.204
2 | 0.294 | 0.00444 | 0.006 | 66.205
2.5 | 0.355 | 0.0045 | 0.006 | 78.948
3 | 0.416 | 0.00456 | 0.005 | 91.249
3.5 | 0.477 | 0.00465 | 0.005 | 102.676
4 | 0.538 | 0.00473 | 0.005 | 113.894
4.5 | 0.6 | 0.00413 | 0.005 | 145.097
5 | 0.661 | 0.0044 | 0.004 | 150.226
5.5 | 0.721 | 0.00461 | 0.004 | 156.547
6 | 0.782 | 0.0049 | 0.004 | 159.511
6.5 | 0.843 | 0.0052 | 0.003 | 162.166
7 | 0.904 | 0.00538 | 0.003 | 168.078
7.5 | 0.965 | 0.00571 | 0.003 | 168.887
8 | 1.026 | 0.00607 | 0.002 | 169
8.5 | 1.086 | 0.00652 | 0.002 | 166.643
9 | 1.147 | 0.00699 | 0.002 | 163.962
9.5 | 1.207 | 0.00786 | 0.001 | 153.621
10 | 1.239 | 0.04763 | 0.001 | 26.017
10.5 | 1.078 | 0.03857 | 0.001 | 27.935
11 | 1.051 | 0.03754 | 0 | 28.002
11.5 | 1.011 | 0.03681 | 0 | 27.45
12 | 0.954 | 0.03693 | -0.001 | 25.846
12.5 | 0.876 | 0.03528 | -0.001 | 24.834
13 | 0.78 | 0.03809 | -0.001 | 20.469
13.5 | 0.67 | 0.05248 | -0.002 | 12.766
14 | 0.557 | 0.07038 | -0.002 | 7.916
14.5 | 0.447 | 0.08688 | -0.002 | 5.143
15 | 0.335 | 0.09989 | -0.002 | 3.358

## 97. Re 7M Mach 0.25 (2)
BIGFOIL.COM POLAR EXPORT
mh45
MH 45 9.85% |  |  |  | Cl Max: | 1.5723 | at alpha= | 14.5 | deg
XFOIL ncrit=9 |  |  |  | L/D Max: | 134.446 | at alpha= | 6.5 | deg
Re: | 7000000 |  |  | Cd Min: | 0.16371 | at alpha= | 19.5 | deg
Mach: | 0.25 |  |  | Cl=0 at alpha= | -0.61755 | deg
|  |  |  | @ Cl=0.1, Cd= | 0.0048408
|  |  |  | @ Cl=0.4, Cd= | 0.0048967
|  |  |  | @ Cl=0.6, Cd= | 0.0049608
alpha (deg) | Cl | Cd | Cm | Cl/Cd
-8.5 | -0.9096 | 0.01599 | -0.009 | -56.8856
-8 | -0.865 | 0.01226 | -0.0066 | -70.5546
-7.5 | -0.8113 | 0.01045 | -0.0049 | -77.6364
-6.5 | -0.6951 | 0.00885 | -0.0029 | -78.5424
-6 | -0.6356 | 0.00846 | -0.0022 | -75.13
-5.5 | -0.5759 | 0.00814 | -0.0017 | -70.7494
-5 | -0.5181 | 0.00734 | -0.0009 | -70.5858
-4.5 | -0.459 | 0.00691 | -0.0004 | -66.4255
-4 | -0.3995 | 0.00659 | 0 | -60.6222
-3.5 | -0.3399 | 0.00634 | 0.0002 | -53.612
-3 | -0.2803 | 0.00615 | 0.0004 | -45.5772
-2.5 | -0.221 | 0.00591 | 0.0006 | -37.3942
-2 | -0.1621 | 0.00563 | 0.0007 | -28.7922
-1.5 | -0.1038 | 0.00528 | 0.0009 | -19.6591
-1 | -0.0449 | 0.0051 | 0.0009 | -8.8039
-0.5 | 0.0138 | 0.00493 | 0.0009 | 2.7992
0 | 0.0729 | 0.00485 | 0.0008 | 15.0309
0.5 | 0.1321 | 0.00483 | 0.0007 | 27.3499
1 | 0.1913 | 0.00484 | 0.0006 | 39.5248
1.5 | 0.2503 | 0.00484 | 0.0005 | 51.7149
2 | 0.3092 | 0.00487 | 0.0004 | 63.4908
2.5 | 0.3677 | 0.00488 | 0.0004 | 75.3484
3 | 0.4258 | 0.00491 | 0.0005 | 86.721
3.5 | 0.4827 | 0.00491 | 0.0007 | 98.3096
4 | 0.5372 | 0.00483 | 0.0017 | 111.2215
4.5 | 0.614 | 0.00499 | -0.0024 | 123.0461
5 | 0.6808 | 0.00536 | -0.0041 | 127.0149
5.5 | 0.7516 | 0.00569 | -0.0067 | 132.0914
6 | 0.8173 | 0.00611 | -0.0082 | 133.7643
6.5 | 0.8739 | 0.0065 | -0.0077 | 134.4462
7 | 0.9304 | 0.00694 | -0.007 | 134.0634
7.5 | 0.9864 | 0.00743 | -0.0063 | 132.7591
8 | 1.0415 | 0.00804 | -0.0055 | 129.5398
8.5 | 1.0963 | 0.00866 | -0.0045 | 126.5935
9 | 1.1505 | 0.00936 | -0.0035 | 122.9167
9.5 | 1.2046 | 0.01007 | -0.0024 | 119.6226
10 | 1.2585 | 0.0108 | -0.0013 | 116.5278
10.5 | 1.3102 | 0.01176 | 0.0001 | 111.4116
11 | 1.361 | 0.01275 | 0.0016 | 106.7451
11.5 | 1.4102 | 0.01383 | 0.0033 | 101.9667
12 | 1.4567 | 0.01508 | 0.0054 | 96.5981
12.5 | 1.5005 | 0.01642 | 0.0076 | 91.3825
13 | 1.5379 | 0.01811 | 0.0102 | 84.9199
13.5 | 1.5601 | 0.02021 | 0.0141 | 77.1945
14 | 1.5706 | 0.02376 | 0.0162 | 66.1027
14.5 | 1.5723 | 0.02879 | 0.0167 | 54.6127
15 | 1.5689 | 0.03485 | 0.016 | 45.0187
15.5 | 1.5479 | 0.04341 | 0.0135 | 35.6577
16 | 1.5273 | 0.05261 | 0.0099 | 29.0306
16.5 | 1.4814 | 0.066 | 0.0035 | 22.4455
17 | 1.4408 | 0.07934 | -0.0031 | 18.1598
17.5 | 1.3822 | 0.09585 | -0.0114 | 14.4204
18 | 1.3442 | 0.10955 | -0.0179 | 12.2702
18.5 | 1.2831 | 0.1274 | -0.027 | 10.0714
19 | 1.2242 | 0.14557 | -0.0364 | 8.4097
19.5 | 1.1708 | 0.16371 | -0.0462 | 7.1517

## 98. Re 7M Mach 0.50 (1)
BIGFOIL.COM POLAR EXPORT
mh45
MH 45 9.85% |  |  |  | Cl Max: | 2.277 | at alpha= | 20 | deg
JavaFoil+Calcfoil stall+Eppler ext transition |  |  |  | L/D Max: | 100.48 | at alpha= | 7.5 | deg
Re: | 7000000 |  |  | Cd Min: | 0.00501 | at alpha= | -1.5 | deg
Mach: | 0.5 |  |  | Cl=0 at alpha= | -0.4058 | deg
|  |  |  | @ Cl=0.1, Cd= | 0.0053765
|  |  |  | @ Cl=0.4, Cd= | 0.006923
|  |  |  | @ Cl=0.6, Cd= | 0.0086468
alpha (deg) | Cl | Cd | Cm | Cl/Cd
-20 | -1.06 | 0.14947 | 0.006 | -7.092
-19.5 | -1.033 | 0.14611 | 0.006 | -7.067
-19 | -1.005 | 0.14321 | 0.006 | -7.016
-18.5 | -0.977 | 0.1399 | 0.006 | -6.985
-18 | -0.952 | 0.13418 | 0.006 | -7.094
-17.5 | -0.93 | 0.13601 | 0.006 | -6.841
-17 | -0.907 | 0.12514 | 0.006 | -7.247
-16.5 | -0.88 | 0.12003 | 0.006 | -7.333
-16 | -0.851 | 0.11723 | 0.006 | -7.261
-15.5 | -0.823 | 0.11393 | 0.006 | -7.228
-15 | -0.795 | 0.11084 | 0.006 | -7.173
-14.5 | -0.769 | 0.1066 | 0.006 | -7.214
-14 | -0.743 | 0.11081 | 0.006 | -6.709
-13.5 | -0.72 | 0.09916 | 0.006 | -7.256
-13 | -0.692 | 0.09439 | 0.006 | -7.327
-12.5 | -0.664 | 0.0905 | 0.006 | -7.339
-12 | -0.636 | 0.08727 | 0.005 | -7.286
-11.5 | -0.609 | 0.08426 | 0.005 | -7.232
-11 | -0.583 | 0.07906 | 0.005 | -7.374
-10.5 | -0.557 | 0.07903 | 0.005 | -7.043
-10 | -0.53 | 0.07292 | 0.005 | -7.268
-9.5 | -0.503 | 0.0672 | 0.005 | -7.488
-9 | -0.477 | 0.06091 | 0.005 | -7.825
-8.5 | -0.452 | 0.05418 | 0.006 | -8.341
-8 | -0.434 | 0.04407 | 0.007 | -9.845
-7.5 | -0.49 | 0.00643 | 0.01 | -76.272
-7 | -0.369 | 0.04527 | 0.005 | -8.161
-6.5 | -0.422 | 0.00608 | 0.01 | -69.472
-6 | -0.388 | 0.00595 | 0.01 | -65.311
-5.5 | -0.354 | 0.00576 | 0.01 | -61.517
-5 | -0.32 | 0.00566 | 0.01 | -56.534
-4.5 | -0.286 | 0.00563 | 0.009 | -50.703
-4 | -0.423 | 0.00555 | 0.009 | -76.094
-3.5 | -0.395 | 0.00547 | 0.009 | -72.146
-3 | -0.354 | 0.00543 | 0.009 | -65.171
-2.5 | -0.286 | 0.00538 | 0.009 | -53.047
-2 | -0.217 | 0.00542 | 0.009 | -40.148
-1.5 | -0.149 | 0.00501 | 0.008 | -29.803
-1 | -0.081 | 0.00509 | 0.008 | -15.919
-0.5 | -0.013 | 0.00516 | 0.008 | -2.461
0 | 0.056 | 0.00526 | 0.008 | 10.577
0.5 | 0.124 | 0.00544 | 0.007 | 22.786
1 | 0.192 | 0.0056 | 0.007 | 34.315
1.5 | 0.261 | 0.00579 | 0.007 | 44.982
2 | 0.329 | 0.00616 | 0.007 | 53.375
2.5 | 0.397 | 0.00689 | 0.006 | 57.613
3 | 0.466 | 0.00765 | 0.006 | 60.852
3.5 | 0.534 | 0.00854 | 0.006 | 62.49
4 | 0.602 | 0.00865 | 0.005 | 69.588
4.5 | 0.67 | 0.00793 | 0.005 | 84.475
5 | 0.738 | 0.00834 | 0.005 | 88.588
5.5 | 0.807 | 0.0088 | 0.004 | 91.704
6 | 0.875 | 0.0092 | 0.004 | 95.124
6.5 | 0.943 | 0.0098 | 0.004 | 96.228
7 | 1.011 | 0.01043 | 0.003 | 96.932
7.5 | 1.079 | 0.01074 | 0.003 | 100.48
8 | 1.147 | 0.01168 | 0.003 | 98.181
8.5 | 1.164 | 0.06224 | 0.002 | 18.702
9 | 1.203 | 0.05577 | 0.002 | 21.576
9.5 | 1.244 | 0.04953 | 0.001 | 25.121
10 | 1.152 | 0.07083 | 0.001 | 16.263
10.5 | 1.23 | 0.06447 | 0 | 19.077
11 | 1.247 | 0.09271 | 0 | 13.449
11.5 | 1.304 | 0.08371 | 0 | 15.583
12 | 1.365 | 0.08816 | 0 | 15.48
12.5 | 1.43 | 0.09089 | -0.001 | 15.734
13 | 1.481 | 0.09989 | -0.001 | 14.832
13.5 | 1.528 | 0.10023 | -0.001 | 15.242
14 | 1.592 | 0.10263 | -0.002 | 15.512
14.5 | 1.658 | 0.10418 | -0.002 | 15.917
15 | 1.715 | 0.11059 | -0.002 | 15.508
15.5 | 1.751 | 0.11466 | -0.002 | 15.268
16 | 1.811 | 0.1193 | -0.003 | 15.178
16.5 | 1.875 | 0.12104 | -0.003 | 15.492
17 | 1.941 | 0.12253 | -0.004 | 15.84
17.5 | 2.002 | 0.12629 | -0.004 | 15.851
18 | 2.05 | 0.13688 | -0.004 | 14.98
18.5 | 2.084 | 0.13914 | -0.004 | 14.978
19 | 2.147 | 0.1425 | -0.005 | 15.067
19.5 | 2.211 | 0.14361 | -0.005 | 15.398
20 | 2.277 | 0.14448 | -0.006 | 15.76

## 99. Re 7M Mach 0.50 (2)
BIGFOIL.COM POLAR EXPORT
mh45
MH 45 9.85% |  |  |  | Cl Max: | 1.3712 | at alpha= | 9.5 | deg
XFOIL ncrit=9 |  |  |  | L/D Max: | 138.899 | at alpha= | 6 | deg
Re: | 7000000 |  |  | Cd Min: | 0.01763 | at alpha= | 9.5 | deg
Mach: | 0.5 |  |  | Cl=0 at alpha= | -99 | deg
|  |  |  | @ Cl=0.1, Cd= | 0.0050284
|  |  |  | @ Cl=0.4, Cd= | 0.00513
|  |  |  | @ Cl=0.6, Cd= | 0.0052341
alpha (deg) | Cl | Cd | Cm | Cl/Cd
0 | 0.0889 | 0.00503 | -0.0001 | 17.674
0.5 | 0.1567 | 0.00502 | -0.0001 | 31.2151
1.5 | 0.292 | 0.00505 | -0.0001 | 57.8218
2 | 0.3596 | 0.0051 | 0 | 70.5098
2.5 | 0.4269 | 0.00515 | 0.0002 | 82.8932
3 | 0.4939 | 0.00521 | 0.0005 | 94.7985
3.5 | 0.5598 | 0.00526 | 0.0012 | 106.4259
4 | 0.6219 | 0.00522 | 0.0029 | 119.1379
4.5 | 0.7158 | 0.00548 | -0.0018 | 130.6204
5 | 0.7955 | 0.00592 | -0.0031 | 134.375
5.5 | 0.8806 | 0.00641 | -0.0052 | 137.3791
6 | 0.9584 | 0.0069 | -0.0054 | 138.8986
6.5 | 1.027 | 0.00747 | -0.0034 | 137.4833
7 | 1.0959 | 0.00813 | -0.0012 | 134.797
7.5 | 1.1645 | 0.00888 | 0.0016 | 131.1374
8 | 1.2312 | 0.00986 | 0.0049 | 124.8682
8.5 | 1.298 | 0.01093 | 0.0087 | 118.7557
9 | 1.3588 | 0.01277 | 0.0142 | 106.4056
9.5 | 1.3712 | 0.01763 | 0.0221 | 77.7765

## 100. Re 8M Mach 0.00 (1)
BIGFOIL.COM POLAR EXPORT
mh45
MH 45 9.85% |  |  |  | Cl Max: | 1.227 | at alpha= | 10 | deg
JavaFoil+Calcfoil stall+Eppler ext transition |  |  |  | L/D Max: | 182.24 | at alpha= | 8 | deg
Re: | 8000000 |  |  | Cd Min: | 0.00404 | at alpha= | 5 | deg
Mach: | 0 |  |  | Cl=0 at alpha= | -0.40678 | deg
|  |  |  | @ Cl=0.1, Cd= | 0.0041664
|  |  |  | @ Cl=0.4, Cd= | 0.004377
|  |  |  | @ Cl=0.6, Cd= | 0.00444
alpha (deg) | Cl | Cd | Cm | Cl/Cd
-13.5 | -0.376 | 0.06517 | 0.007 | -5.762
-13 | -0.399 | 0.05877 | 0.007 | -6.782
-12.5 | -0.427 | 0.04782 | 0.007 | -8.93
-12 | -0.468 | 0.02981 | 0.008 | -15.717
-11.5 | -0.496 | 0.02515 | 0.008 | -19.732
-11 | -0.566 | 0.00744 | 0.009 | -76.108
-10.5 | -0.587 | 0.00717 | 0.009 | -81.974
-10 | -0.606 | 0.00681 | 0.009 | -88.967
-9.5 | -0.621 | 0.00651 | 0.009 | -95.497
-9 | -0.632 | 0.00625 | 0.009 | -101.16
-8.5 | -0.639 | 0.00602 | 0.009 | -106.073
-8 | -0.639 | 0.0058 | 0.009 | -110.231
-7.5 | -0.633 | 0.00566 | 0.009 | -111.912
-7 | -0.62 | 0.00548 | 0.009 | -113.227
-6.5 | -0.601 | 0.0053 | 0.009 | -113.226
-6 | -0.574 | 0.00515 | 0.009 | -111.364
-5.5 | -0.541 | 0.00503 | 0.008 | -107.567
-5 | -0.502 | 0.0049 | 0.008 | -102.477
-4.5 | -0.458 | 0.00484 | 0.008 | -94.709
-4 | -0.409 | 0.00474 | 0.008 | -86.3
-3.5 | -0.357 | 0.00467 | 0.008 | -76.431
-3 | -0.306 | 0.00459 | 0.008 | -66.673
-2.5 | -0.247 | 0.00453 | 0.008 | -54.639
-2 | -0.188 | 0.00415 | 0.007 | -45.327
-1.5 | -0.129 | 0.00412 | 0.007 | -31.386
-1 | -0.07 | 0.00411 | 0.007 | -17.064
-0.5 | -0.011 | 0.00411 | 0.007 | -2.681
0 | 0.048 | 0.00414 | 0.007 | 11.624
0.5 | 0.107 | 0.00417 | 0.006 | 25.725
1 | 0.166 | 0.00417 | 0.006 | 39.913
1.5 | 0.226 | 0.00422 | 0.006 | 53.474
2 | 0.285 | 0.00427 | 0.006 | 66.717
2.5 | 0.344 | 0.00432 | 0.005 | 79.687
3 | 0.403 | 0.00438 | 0.005 | 92.123
3.5 | 0.462 | 0.00444 | 0.005 | 104.03
4 | 0.521 | 0.00456 | 0.005 | 114.381
4.5 | 0.58 | 0.00464 | 0.004 | 124.984
5 | 0.64 | 0.00404 | 0.004 | 158.235
5.5 | 0.699 | 0.00424 | 0.004 | 164.79
6 | 0.758 | 0.00449 | 0.004 | 168.707
6.5 | 0.816 | 0.00474 | 0.003 | 172.343
7 | 0.875 | 0.00489 | 0.003 | 179.173
7.5 | 0.934 | 0.00519 | 0.003 | 179.874
8 | 0.993 | 0.00545 | 0.002 | 182.24
8.5 | 1.052 | 0.00581 | 0.002 | 180.884
9 | 1.11 | 0.00615 | 0.002 | 180.52
9.5 | 1.169 | 0.00657 | 0.001 | 177.784
10 | 1.227 | 0.00713 | 0.001 | 172.176
10.5 | 1.141 | 0.00734 | 0.001 | 155.326
11 | 1.124 | 0.0382 | 0 | 29.43
11.5 | 1.115 | 0.03652 | 0 | 30.534
12 | 1.101 | 0.03495 | -0.001 | 31.494
12.5 | 1.076 | 0.0339 | -0.001 | 31.732
13 | 1.042 | 0.03362 | -0.001 | 31.002
13.5 | 1.002 | 0.0331 | -0.002 | 30.283
14 | 0.955 | 0.03541 | -0.002 | 26.98
14.5 | 0.904 | 0.03956 | -0.002 | 22.837
15 | 0.848 | 0.04338 | -0.003 | 19.536

## 101. Re 8M Mach 0.00 (2)
BIGFOIL.COM POLAR EXPORT
mh45
MH 45 9.85% |  |  |  | Cl Max: | 1.6996 | at alpha= | 17.5 | deg
XFOIL ncrit=9 |  |  |  | L/D Max: | 136.04 | at alpha= | 7 | deg
Re: | 8000000 |  |  | Cd Min: | 0.09791 | at alpha= | -16 | deg
Mach: | 0 |  |  | Cl=0 at alpha= | -0.60461 | deg
|  |  |  | @ Cl=0.1, Cd= | 0.004789
|  |  |  | @ Cl=0.4, Cd= | 0.0048905
|  |  |  | @ Cl=0.6, Cd= | 0.0048992
alpha (deg) | Cl | Cd | Cm | Cl/Cd
-16 | -1.099 | 0.09791 | 0.0196 | -11.2246
-15.5 | -1.1764 | 0.07441 | 0.005 | -15.8097
-15 | -1.3224 | 0.03811 | -0.0231 | -34.6996
-14.5 | -1.3655 | 0.03253 | -0.0184 | -41.9766
-14 | -1.3634 | 0.02823 | -0.0149 | -48.2961
-13.5 | -1.3433 | 0.02455 | -0.0125 | -54.7169
-13 | -1.3116 | 0.02166 | -0.0106 | -60.554
-12.5 | -1.2794 | 0.0195 | -0.0077 | -65.6103
-12 | -1.2377 | 0.01747 | -0.0064 | -70.8472
-11.5 | -1.1937 | 0.01555 | -0.0051 | -76.7653
-11 | -1.1463 | 0.01405 | -0.0041 | -81.5872
-10.5 | -1.0976 | 0.01266 | -0.0031 | -86.6983
-10 | -1.0471 | 0.01152 | -0.0023 | -90.8941
-9.5 | -0.9957 | 0.01045 | -0.0015 | -95.2823
-9 | -0.9423 | 0.00976 | -0.001 | -96.5471
-8.5 | -0.8875 | 0.00936 | -0.0007 | -94.8184
-8 | -0.8323 | 0.00902 | -0.0005 | -92.2727
-7.5 | -0.7768 | 0.0087 | -0.0002 | -89.2874
-7 | -0.721 | 0.00842 | -0.0001 | -85.6295
-6.5 | -0.665 | 0.00815 | 0.0001 | -81.5951
-6 | -0.6089 | 0.00789 | 0.0002 | -77.1736
-5.5 | -0.5536 | 0.00734 | 0.0005 | -75.4223
-5 | -0.4978 | 0.0069 | 0.0008 | -72.1449
-4.5 | -0.4414 | 0.00659 | 0.001 | -66.9803
-4 | -0.3847 | 0.00635 | 0.0011 | -60.5827
-3.5 | -0.3278 | 0.00615 | 0.0011 | -53.3008
-3 | -0.2708 | 0.00598 | 0.0012 | -45.2843
-2.5 | -0.2141 | 0.00575 | 0.0012 | -37.2348
-2 | -0.1576 | 0.0055 | 0.0012 | -28.6545
-1.5 | -0.1013 | 0.00522 | 0.0013 | -19.4061
-1 | -0.0446 | 0.00505 | 0.0012 | -8.8317
-0.5 | 0.0118 | 0.00488 | 0.0012 | 2.418
0 | 0.0687 | 0.0048 | 0.0011 | 14.3125
0.5 | 0.1257 | 0.00478 | 0.001 | 26.2971
1 | 0.1827 | 0.00478 | 0.0008 | 38.2218
1.5 | 0.2396 | 0.0048 | 0.0007 | 49.9167
2 | 0.2963 | 0.00482 | 0.0006 | 61.473
2.5 | 0.3528 | 0.00484 | 0.0005 | 72.8926
3 | 0.4089 | 0.0049 | 0.0004 | 83.449
3.5 | 0.4641 | 0.00492 | 0.0004 | 94.3293
4 | 0.5186 | 0.00488 | 0.0007 | 106.2705
4.5 | 0.5681 | 0.00476 | 0.0022 | 119.3487
5 | 0.6437 | 0.00509 | -0.0024 | 126.4637
5.5 | 0.7104 | 0.00542 | -0.0049 | 131.0701
6 | 0.7768 | 0.00578 | -0.0075 | 134.3945
6.5 | 0.8361 | 0.00617 | -0.0084 | 135.5105
7 | 0.8897 | 0.00654 | -0.0081 | 136.0398
7.5 | 0.9428 | 0.00695 | -0.0078 | 135.6547
8 | 0.9952 | 0.00746 | -0.0074 | 133.4048
8.5 | 1.0468 | 0.008 | -0.0069 | 130.85
9 | 1.0981 | 0.00856 | -0.0063 | 128.2827
9.5 | 1.1493 | 0.00913 | -0.0059 | 125.8817
10 | 1.2001 | 0.00972 | -0.0054 | 123.4671
10.5 | 1.2509 | 0.01027 | -0.0049 | 121.8014
11 | 1.3004 | 0.01095 | -0.0044 | 118.758
11.5 | 1.3485 | 0.01175 | -0.0037 | 114.766
12 | 1.3956 | 0.01259 | -0.0029 | 110.8499
12.5 | 1.4413 | 0.01348 | -0.002 | 106.9214
13 | 1.4853 | 0.01447 | -0.0009 | 102.6469
13.5 | 1.5289 | 0.01536 | 0.0001 | 99.5378
14 | 1.5706 | 0.01632 | 0.0013 | 96.2377
14.5 | 1.6083 | 0.01754 | 0.0027 | 91.6933
15 | 1.6435 | 0.01877 | 0.0044 | 87.5599
15.5 | 1.6597 | 0.02081 | 0.0076 | 79.7549
16 | 1.6806 | 0.02305 | 0.0088 | 72.9111
16.5 | 1.69 | 0.02665 | 0.0096 | 63.4146
17 | 1.6993 | 0.03056 | 0.0097 | 55.6054
17.5 | 1.6996 | 0.03567 | 0.0092 | 47.6479
18 | 1.6992 | 0.04117 | 0.008 | 41.2728
18.5 | 1.6772 | 0.0497 | 0.0054 | 33.7465
19 | 1.6528 | 0.05932 | 0.0017 | 27.8624
19.5 | 1.6097 | 0.07238 | -0.0041 | 22.2396
20 | 1.5594 | 0.08716 | -0.0108 | 17.8912

## 102. Re 8M Mach 0.10 (1)
BIGFOIL.COM POLAR EXPORT
mh45
MH 45 9.85% |  |  |  | Cl Max: | 1.234 | at alpha= | 10 | deg
JavaFoil+Calcfoil stall+Eppler ext transition |  |  |  | L/D Max: | 180.851 | at alpha= | 8 | deg
Re: | 8000000 |  |  | Cd Min: | 0.00408 | at alpha= | 5 | deg
Mach: | 0.1 |  |  | Cl=0 at alpha= | -0.40678 | deg
|  |  |  | @ Cl=0.1, Cd= | 0.004186
|  |  |  | @ Cl=0.4, Cd= | 0.0043949
|  |  |  | @ Cl=0.6, Cd= | 0.00451
alpha (deg) | Cl | Cd | Cm | Cl/Cd
-13 | -0.352 | 0.06408 | 0.007 | -5.493
-12.5 | -0.381 | 0.05409 | 0.007 | -7.036
-12 | -0.414 | 0.0417 | 0.008 | -9.929
-11.5 | -0.457 | 0.02666 | 0.008 | -17.13
-11 | -0.519 | 0.01689 | 0.009 | -30.75
-10.5 | -0.555 | 0.00725 | 0.009 | -76.512
-10 | -0.578 | 0.00687 | 0.009 | -84.126
-9.5 | -0.598 | 0.00657 | 0.009 | -91.008
-9 | -0.613 | 0.00628 | 0.009 | -97.57
-8.5 | -0.623 | 0.00604 | 0.009 | -103.133
-8 | -0.628 | 0.00583 | 0.009 | -107.717
-7.5 | -0.625 | 0.00568 | 0.009 | -110.083
-7 | -0.615 | 0.0055 | 0.009 | -111.825
-6.5 | -0.598 | 0.00532 | 0.009 | -112.281
-6 | -0.573 | 0.00517 | 0.009 | -110.798
-5.5 | -0.541 | 0.00504 | 0.008 | -107.276
-5 | -0.503 | 0.00491 | 0.008 | -102.408
-4.5 | -0.459 | 0.00485 | 0.008 | -94.779
-4 | -0.411 | 0.00476 | 0.008 | -86.254
-3.5 | -0.359 | 0.00468 | 0.008 | -76.627
-3 | -0.308 | 0.0046 | 0.008 | -66.873
-2.5 | -0.249 | 0.00453 | 0.008 | -54.828
-2 | -0.189 | 0.00416 | 0.007 | -45.48
-1.5 | -0.13 | 0.00413 | 0.007 | -31.454
-1 | -0.07 | 0.00413 | 0.007 | -17.072
-0.5 | -0.011 | 0.00414 | 0.007 | -2.672
0 | 0.048 | 0.00416 | 0.007 | 11.627
0.5 | 0.108 | 0.00419 | 0.006 | 25.726
1 | 0.167 | 0.00419 | 0.006 | 39.913
1.5 | 0.227 | 0.00424 | 0.006 | 53.454
2 | 0.286 | 0.00429 | 0.006 | 66.671
2.5 | 0.346 | 0.00434 | 0.006 | 79.608
3 | 0.405 | 0.0044 | 0.005 | 92.007
3.5 | 0.465 | 0.00449 | 0.005 | 103.495
4 | 0.524 | 0.00461 | 0.005 | 113.593
4.5 | 0.583 | 0.00468 | 0.004 | 124.622
5 | 0.643 | 0.00408 | 0.004 | 157.534
5.5 | 0.702 | 0.00428 | 0.004 | 164.031
6 | 0.761 | 0.00454 | 0.004 | 167.836
6.5 | 0.821 | 0.00479 | 0.003 | 171.282
7 | 0.88 | 0.00494 | 0.003 | 178.073
7.5 | 0.939 | 0.00526 | 0.003 | 178.557
8 | 0.998 | 0.00552 | 0.002 | 180.851
8.5 | 1.057 | 0.00589 | 0.002 | 179.432
9 | 1.116 | 0.00624 | 0.002 | 178.778
9.5 | 1.175 | 0.00668 | 0.001 | 175.964
10 | 1.234 | 0.00726 | 0.001 | 169.876
10.5 | 1.139 | 0.00746 | 0.001 | 152.592
11 | 1.116 | 0.03964 | 0 | 28.15
11.5 | 1.104 | 0.03794 | 0 | 29.104
12 | 1.086 | 0.03639 | -0.001 | 29.834
12.5 | 1.056 | 0.03541 | -0.001 | 29.811
13 | 1.016 | 0.03546 | -0.001 | 28.652
13.5 | 0.97 | 0.03492 | -0.002 | 27.78
14 | 0.915 | 0.03852 | -0.002 | 23.759
14.5 | 0.856 | 0.04105 | -0.002 | 20.847
15 | 0.794 | 0.05509 | -0.003 | 14.403

## 103. Re 8M Mach 0.10 (2)
BIGFOIL.COM POLAR EXPORT
mh45
MH 45 9.85% |  |  |  | Cl Max: | 1.6839 | at alpha= | 17 | deg
XFOIL ncrit=9 |  |  |  | L/D Max: | 136.377 | at alpha= | 7 | deg
Re: | 8000000 |  |  | Cd Min: | 0.10219 | at alpha= | 20 | deg
Mach: | 0.1 |  |  | Cl=0 at alpha= | -0.60651 | deg
|  |  |  | @ Cl=0.1, Cd= | 0.0047893
|  |  |  | @ Cl=0.4, Cd= | 0.0048998
|  |  |  | @ Cl=0.6, Cd= | 0.0049077
alpha (deg) | Cl | Cd | Cm | Cl/Cd
-15 | -1.0967 | 0.0837 | 0.0106 | -13.1027
-14.5 | -1.1897 | 0.05703 | -0.0065 | -20.861
-14 | -1.2619 | 0.03693 | -0.0233 | -34.1701
-13.5 | -1.3009 | 0.03122 | -0.0174 | -41.6688
-13 | -1.2913 | 0.02654 | -0.0146 | -48.6549
-12.5 | -1.2712 | 0.02304 | -0.0111 | -55.1736
-12 | -1.2366 | 0.02004 | -0.0092 | -61.7066
-11.5 | -1.197 | 0.01735 | -0.0074 | -68.9914
-11 | -1.1517 | 0.01536 | -0.006 | -74.9805
-10.5 | -1.1042 | 0.0136 | -0.0048 | -81.1912
-10 | -1.0542 | 0.01221 | -0.0037 | -86.3391
-9.5 | -1.0027 | 0.011 | -0.0027 | -91.1545
-9 | -0.9499 | 0.01 | -0.0019 | -94.99
-8.5 | -0.8948 | 0.00948 | -0.0014 | -94.3882
-8 | -0.839 | 0.00909 | -0.0011 | -92.2992
-7.5 | -0.7829 | 0.00875 | -0.0008 | -89.4743
-7 | -0.7265 | 0.00846 | -0.0005 | -85.8747
-6.5 | -0.6699 | 0.00818 | -0.0003 | -81.8949
-6 | -0.6132 | 0.00791 | -0.0001 | -77.5221
-5.5 | -0.5571 | 0.00744 | 0.0002 | -74.879
-5 | -0.501 | 0.00695 | 0.0006 | -72.0863
-4.5 | -0.4442 | 0.00661 | 0.0008 | -67.2012
-4 | -0.3871 | 0.00636 | 0.0009 | -60.8648
-3.5 | -0.3298 | 0.00616 | 0.001 | -53.539
-3 | -0.2724 | 0.00599 | 0.0011 | -45.4758
-2.5 | -0.2153 | 0.00576 | 0.0011 | -37.3785
-2 | -0.1583 | 0.00552 | 0.0012 | -28.6775
-1.5 | -0.1017 | 0.00523 | 0.0012 | -19.4455
-1 | -0.0447 | 0.00506 | 0.0012 | -8.834
-0.5 | 0.0121 | 0.00488 | 0.0012 | 2.4795
0 | 0.0693 | 0.0048 | 0.0011 | 14.4375
0.5 | 0.1266 | 0.00478 | 0.0009 | 26.4854
1 | 0.184 | 0.00479 | 0.0008 | 38.4134
1.5 | 0.2412 | 0.0048 | 0.0007 | 50.25
2 | 0.2983 | 0.00483 | 0.0005 | 61.7598
2.5 | 0.3551 | 0.00486 | 0.0004 | 73.0658
3 | 0.4115 | 0.00491 | 0.0004 | 83.8086
3.5 | 0.4672 | 0.00492 | 0.0005 | 94.9593
4 | 0.5219 | 0.0049 | 0.0007 | 106.5102
4.5 | 0.5718 | 0.00478 | 0.0022 | 119.6234
5.5 | 0.7153 | 0.00543 | -0.0049 | 131.7311
6 | 0.7823 | 0.00582 | -0.0074 | 134.4158
6.5 | 0.842 | 0.00619 | -0.0083 | 136.0258
7 | 0.896 | 0.00657 | -0.008 | 136.3775
7.5 | 0.9496 | 0.007 | -0.0076 | 135.6571
8 | 1.0023 | 0.00753 | -0.0071 | 133.1076
8.5 | 1.0544 | 0.00808 | -0.0066 | 130.495
9 | 1.1063 | 0.00864 | -0.006 | 128.044
9.5 | 1.158 | 0.00923 | -0.0054 | 125.4605
10 | 1.2093 | 0.00984 | -0.0048 | 122.8963
10.5 | 1.2603 | 0.01045 | -0.0042 | 120.6029
11 | 1.3102 | 0.01116 | -0.0036 | 117.4014
11.5 | 1.3581 | 0.01206 | -0.0027 | 112.6119
12 | 1.406 | 0.01287 | -0.0018 | 109.2463
12.5 | 1.4517 | 0.01384 | -0.0007 | 104.8916
13 | 1.4963 | 0.01481 | 0.0004 | 101.0331
13.5 | 1.5399 | 0.01576 | 0.0016 | 97.7094
14 | 1.5804 | 0.01688 | 0.0031 | 93.6256
14.5 | 1.6148 | 0.01838 | 0.005 | 87.8564
15 | 1.6422 | 0.01981 | 0.0078 | 82.8975
15.5 | 1.6568 | 0.02241 | 0.0099 | 73.9313
16 | 1.6751 | 0.02521 | 0.0107 | 66.4459
16.5 | 1.6803 | 0.02952 | 0.0111 | 56.9207
17 | 1.6839 | 0.03433 | 0.0107 | 49.0504
17.5 | 1.6768 | 0.04066 | 0.0094 | 41.2395
18 | 1.6684 | 0.04752 | 0.0074 | 35.1094
18.5 | 1.637 | 0.05801 | 0.0034 | 28.2193
19 | 1.603 | 0.06968 | -0.0018 | 23.0052
19.5 | 1.5469 | 0.08531 | -0.009 | 18.1327
20 | 1.4866 | 0.10219 | -0.017 | 14.5474

## 104. Re 8M Mach 0.25 (1)
BIGFOIL.COM POLAR EXPORT
mh45
MH 45 9.85% |  |  |  | Cl Max: | 1.268 | at alpha= | 10 | deg
JavaFoil+Calcfoil stall+Eppler ext transition |  |  |  | L/D Max: | 172.165 | at alpha= | 8 | deg
Re: | 8000000 |  |  | Cd Min: | 0.00423 | at alpha= | -1.5 | deg
Mach: | 0.25 |  |  | Cl=0 at alpha= | -0.40984 | deg
|  |  |  | @ Cl=0.1, Cd= | 0.0043046
|  |  |  | @ Cl=0.4, Cd= | 0.0981
|  |  |  | @ Cl=0.6, Cd= | 0.0981
alpha (deg) | Cl | Cd | Cm | Cl/Cd
-11.5 | -0.066 | 0.0589 | 0.007 | -1.12
-11 | -0.107 | 0.04587 | 0.007 | -2.342
-10.5 | -0.208 | 0.03592 | 0.008 | -5.79
-10 | -0.298 | 0.01757 | 0.009 | -16.937
-9.5 | -0.38 | 0.00682 | 0.009 | -55.761
-9 | -0.438 | 0.00653 | 0.009 | -67.049
-8.5 | -0.487 | 0.00625 | 0.009 | -77.941
-8 | -0.526 | 0.00598 | 0.009 | -87.898
-7.5 | -0.553 | 0.00583 | 0.009 | -94.765
-7 | -0.567 | 0.00562 | 0.009 | -100.926
-6.5 | -0.569 | 0.00544 | 0.009 | -104.75
-6 | -0.559 | 0.00526 | 0.009 | -106.28
-5.5 | -0.537 | 0.00512 | 0.009 | -104.898
-5 | -0.506 | 0.00499 | 0.009 | -101.337
-4.5 | -0.466 | 0.00492 | 0.008 | -94.579
-4 | -0.419 | 0.00482 | 0.008 | -86.874
-3.5 | -0.367 | 0.00474 | 0.008 | -77.51
-3 | -0.316 | 0.00466 | 0.008 | -67.969
-2.5 | -0.255 | 0.00461 | 0.008 | -55.36
-2 | -0.194 | 0.00462 | 0.008 | -42.11
-1.5 | -0.133 | 0.00423 | 0.007 | -31.552
-1 | -0.072 | 0.00423 | 0.007 | -17.118
-0.5 | -0.011 | 0.00423 | 0.007 | -2.687
0 | 0.05 | 0.00428 | 0.007 | 11.629
0.5 | 0.111 | 0.00431 | 0.007 | 25.697
1 | 0.172 | 0.00432 | 0.006 | 39.824
1.5 | 0.233 | 0.00438 | 0.006 | 53.199
2 | 0.294 | 0.00444 | 0.006 | 66.246
2.5 | 0.355 | 0.0045 | 0.006 | 78.891
3 | 0.416 | 0.00457 | 0.005 | 91.017
3.5 | 0.477 | 0.00468 | 0.005 | 102.079
4 | 0.538 | 0.0048 | 0.005 | 112.266
4.5 | 0.6 | 0.0049 | 0.005 | 122.258
5 | 0.661 | 0.00433 | 0.004 | 152.598
5.5 | 0.721 | 0.00454 | 0.004 | 158.87
6 | 0.782 | 0.00482 | 0.004 | 162.233
6.5 | 0.843 | 0.00512 | 0.003 | 164.612
7 | 0.904 | 0.00528 | 0.003 | 171.096
7.5 | 0.965 | 0.00561 | 0.003 | 171.889
8 | 1.026 | 0.00596 | 0.002 | 172.165
8.5 | 1.086 | 0.00639 | 0.002 | 169.947
9 | 1.147 | 0.00689 | 0.002 | 166.491
9.5 | 1.207 | 0.00769 | 0.001 | 156.94
10 | 1.268 | 0.00814 | 0.001 | 155.652
10.5 | 1.08 | 0.03745 | 0.001 | 28.844
11 | 1.053 | 0.0364 | 0 | 28.944
11.5 | 1.013 | 0.03561 | 0 | 28.44
12 | 0.957 | 0.03561 | -0.001 | 26.877
12.5 | 0.879 | 0.03751 | -0.001 | 23.44
13 | 0.784 | 0.03896 | -0.001 | 20.116
13.5 | 0.673 | 0.05025 | -0.002 | 13.39
14 | 0.561 | 0.06659 | -0.002 | 8.418
14.5 | 0.448 | 0.08458 | -0.002 | 5.298
15 | 0.336 | 0.0981 | -0.002 | 3.426

## 105. Re 8M Mach 0.25 (2)
BIGFOIL.COM POLAR EXPORT
mh45
MH 45 9.85% |  |  |  | Cl Max: | 1.591 | at alpha= | 14.5 | deg
XFOIL ncrit=9 |  |  |  | L/D Max: | 137.547 | at alpha= | 6.5 | deg
Re: | 8000000 |  |  | Cd Min: | 0.17811 | at alpha= | -14 | deg
Mach: | 0.25 |  |  | Cl=0 at alpha= | -0.61499 | deg
|  |  |  | @ Cl=0.1, Cd= | 0.0048208
|  |  |  | @ Cl=0.4, Cd= | 0.0049283
|  |  |  | @ Cl=0.6, Cd= | 0.0049022
alpha (deg) | Cl | Cd | Cm | Cl/Cd
-14 | -0.6809 | 0.17811 | 0.0627 | -3.8229
-13.5 | -0.6654 | 0.16937 | 0.0581 | -3.9287
-11.5 | -0.8105 | 0.08634 | 0.0143 | -9.3873
-11 | -0.8261 | 0.07498 | 0.0073 | -11.0176
-10.5 | -0.8704 | 0.05877 | -0.0025 | -14.8103
-10 | -0.8413 | 0.04963 | -0.0099 | -16.9514
-9 | -0.9565 | 0.01893 | -0.0109 | -50.5283
-8.5 | -0.9217 | 0.01343 | -0.0078 | -68.6299
-8 | -0.8707 | 0.01106 | -0.0058 | -78.7251
-7.5 | -0.8146 | 0.00977 | -0.0044 | -83.3777
-7 | -0.7563 | 0.00898 | -0.0034 | -84.2205
-6.5 | -0.697 | 0.00849 | -0.0026 | -82.0966
-6 | -0.6372 | 0.00812 | -0.002 | -78.4729
-5.5 | -0.5775 | 0.00782 | -0.0015 | -73.8491
-5 | -0.5188 | 0.00726 | -0.0008 | -71.4601
-4.5 | -0.4598 | 0.00678 | -0.0003 | -67.8171
-4 | -0.4003 | 0.00647 | 0.0001 | -61.8702
-3.5 | -0.3407 | 0.00622 | 0.0004 | -54.7749
-3 | -0.281 | 0.00604 | 0.0005 | -46.5232
-2.5 | -0.2216 | 0.00583 | 0.0007 | -38.0103
-1.5 | -0.1041 | 0.00526 | 0.0009 | -19.7909
-1 | -0.0452 | 0.00507 | 0.001 | -8.9152
-0.5 | 0.0135 | 0.0049 | 0.001 | 2.7551
0 | 0.0726 | 0.00483 | 0.0009 | 15.0311
0.5 | 0.1319 | 0.00481 | 0.0008 | 27.422
1 | 0.1911 | 0.00481 | 0.0007 | 39.7297
1.5 | 0.2503 | 0.00483 | 0.0005 | 51.8219
2 | 0.3093 | 0.00486 | 0.0004 | 63.642
2.5 | 0.368 | 0.00489 | 0.0004 | 75.2556
3 | 0.4265 | 0.00496 | 0.0004 | 85.9879
3.5 | 0.484 | 0.00498 | 0.0005 | 97.1888
4 | 0.5406 | 0.00497 | 0.0009 | 108.7726
4.5 | 0.5929 | 0.00487 | 0.0024 | 121.7454
5.5 | 0.7429 | 0.00555 | -0.0047 | 133.8559
6 | 0.8127 | 0.00597 | -0.0072 | 136.1307
6.5 | 0.8748 | 0.00636 | -0.0078 | 137.5472
7 | 0.9312 | 0.00682 | -0.0072 | 136.5396
7.5 | 0.9873 | 0.00732 | -0.0065 | 134.877
8 | 1.0429 | 0.00785 | -0.0057 | 132.8535
8.5 | 1.0975 | 0.00851 | -0.0047 | 128.9659
9 | 1.1518 | 0.00919 | -0.0036 | 125.3319
9.5 | 1.2062 | 0.00986 | -0.0026 | 122.3327
10 | 1.2602 | 0.01058 | -0.0014 | 119.1115
10.5 | 1.3122 | 0.01153 | -0.0001 | 113.8075
11 | 1.3638 | 0.01246 | 0.0014 | 109.4543
11.5 | 1.4136 | 0.01352 | 0.003 | 104.5562
12 | 1.4622 | 0.0146 | 0.0048 | 100.1507
12.5 | 1.5075 | 0.01587 | 0.0069 | 94.9905
13 | 1.5472 | 0.01747 | 0.0095 | 88.5633
13.5 | 1.5768 | 0.01938 | 0.0128 | 81.3622
14 | 1.5869 | 0.02252 | 0.0158 | 70.4663
14.5 | 1.591 | 0.02715 | 0.0167 | 58.6004
15 | 1.5907 | 0.03275 | 0.0165 | 48.571
15.5 | 1.5726 | 0.04073 | 0.0145 | 38.6104
16 | 1.5552 | 0.04932 | 0.0114 | 31.5328
16.5 | 1.511 | 0.0621 | 0.0055 | 24.3317
17 | 1.4732 | 0.07487 | -0.0007 | 19.6768
17.5 | 1.4163 | 0.0909 | -0.0087 | 15.5809
18 | 1.3786 | 0.10439 | -0.0152 | 13.2062
18.5 | 1.3189 | 0.12177 | -0.0241 | 10.8311
19 | 1.2571 | 0.14017 | -0.0337 | 8.9684
19.5 | 1.2005 | 0.15866 | -0.0437 | 7.5665

## 106. Re 8M Mach 0.50 (1)
BIGFOIL.COM POLAR EXPORT
mh45
MH 45 9.85% |  |  |  | Cl Max: | 2.286 | at alpha= | 20 | deg
JavaFoil+Calcfoil stall+Eppler ext transition |  |  |  | L/D Max: | 102.355 | at alpha= | 7.5 | deg
Re: | 8000000 |  |  | Cd Min: | 0.00497 | at alpha= | -1.5 | deg
Mach: | 0.5 |  |  | Cl=0 at alpha= | -0.4058 | deg
|  |  |  | @ Cl=0.1, Cd= | 0.00534
|  |  |  | @ Cl=0.4, Cd= | 0.006923
|  |  |  | @ Cl=0.6, Cd= | 0.0087156
alpha (deg) | Cl | Cd | Cm | Cl/Cd
-20 | -1.062 | 0.14597 | 0.006 | -7.276
-19.5 | -1.034 | 0.14364 | 0.006 | -7.196
-19 | -1.006 | 0.1407 | 0.006 | -7.153
-18.5 | -0.979 | 0.13717 | 0.006 | -7.134
-18 | -0.952 | 0.13297 | 0.006 | -7.16
-17.5 | -0.931 | 0.13442 | 0.006 | -6.926
-17 | -0.908 | 0.12314 | 0.006 | -7.37
-16.5 | -0.881 | 0.11815 | 0.006 | -7.458
-16 | -0.853 | 0.11462 | 0.006 | -7.44
-15.5 | -0.824 | 0.11174 | 0.006 | -7.377
-15 | -0.796 | 0.10903 | 0.006 | -7.3
-14.5 | -0.769 | 0.10509 | 0.006 | -7.319
-14 | -0.744 | 0.10896 | 0.006 | -6.824
-13.5 | -0.72 | 0.09774 | 0.006 | -7.367
-13 | -0.693 | 0.09256 | 0.006 | -7.483
-12.5 | -0.665 | 0.08946 | 0.006 | -7.43
-12 | -0.636 | 0.08592 | 0.005 | -7.405
-11.5 | -0.609 | 0.08145 | 0.005 | -7.482
-11 | -0.583 | 0.07887 | 0.005 | -7.393
-10.5 | -0.557 | 0.07892 | 0.005 | -7.054
-10 | -0.53 | 0.07229 | 0.005 | -7.332
-9.5 | -0.503 | 0.0663 | 0.005 | -7.592
-9 | -0.477 | 0.05987 | 0.005 | -7.972
-8.5 | -0.456 | 0.05109 | 0.006 | -8.922
-8 | -0.453 | 0.03191 | 0.008 | -14.193
-7.5 | -0.49 | 0.0063 | 0.01 | -77.794
-7 | -0.371 | 0.0438 | 0.006 | -8.477
-6.5 | -0.422 | 0.00598 | 0.01 | -70.652
-6 | -0.388 | 0.00586 | 0.01 | -66.312
-5.5 | -0.354 | 0.00568 | 0.01 | -62.38
-5 | -0.32 | 0.00558 | 0.01 | -57.394
-4.5 | -0.286 | 0.00553 | 0.009 | -51.629
-4 | -0.423 | 0.00549 | 0.009 | -77.051
-3.5 | -0.395 | 0.00541 | 0.009 | -72.966
-3 | -0.354 | 0.00537 | 0.009 | -65.882
-2.5 | -0.286 | 0.00532 | 0.009 | -53.687
-2 | -0.217 | 0.00536 | 0.009 | -40.538
-1.5 | -0.149 | 0.00497 | 0.008 | -30.054
-1 | -0.081 | 0.00505 | 0.008 | -16.033
-0.5 | -0.013 | 0.00512 | 0.008 | -2.481
0 | 0.056 | 0.00523 | 0.008 | 10.635
0.5 | 0.124 | 0.0054 | 0.007 | 22.926
1 | 0.192 | 0.00557 | 0.007 | 34.493
1.5 | 0.261 | 0.00578 | 0.007 | 45.069
2 | 0.329 | 0.00614 | 0.007 | 53.522
2.5 | 0.397 | 0.00689 | 0.006 | 57.676
3 | 0.466 | 0.00765 | 0.006 | 60.876
3.5 | 0.534 | 0.00857 | 0.006 | 62.315
4 | 0.602 | 0.00872 | 0.005 | 69.06
4.5 | 0.67 | 0.00886 | 0.005 | 75.616
5 | 0.738 | 0.0082 | 0.005 | 90.045
5.5 | 0.807 | 0.00864 | 0.004 | 93.356
6 | 0.875 | 0.00905 | 0.004 | 96.686
6.5 | 0.943 | 0.00962 | 0.004 | 98.043
7 | 1.011 | 0.01023 | 0.003 | 98.792
7.5 | 1.079 | 0.01054 | 0.003 | 102.355
8 | 1.147 | 0.01144 | 0.003 | 100.205
8.5 | 1.166 | 0.06064 | 0.002 | 19.231
9 | 1.206 | 0.05417 | 0.002 | 22.268
9.5 | 1.249 | 0.05406 | 0.001 | 23.109
10 | 1.156 | 0.06897 | 0.001 | 16.755
10.5 | 1.247 | 0.05887 | 0 | 21.178
11 | 1.248 | 0.09121 | 0 | 13.678
11.5 | 1.305 | 0.08297 | 0 | 15.724
12 | 1.369 | 0.08624 | 0 | 15.87
12.5 | 1.433 | 0.08892 | -0.001 | 16.119
13 | 1.483 | 0.09837 | -0.001 | 15.077
13.5 | 1.531 | 0.09832 | -0.001 | 15.575
14 | 1.597 | 0.10006 | -0.002 | 15.959
14.5 | 1.663 | 0.10122 | -0.002 | 16.43
15 | 1.718 | 0.10821 | -0.002 | 15.875
15.5 | 1.751 | 0.11367 | -0.002 | 15.404
16 | 1.814 | 0.11687 | -0.003 | 15.52
16.5 | 1.881 | 0.11763 | -0.003 | 15.987
17 | 1.947 | 0.11864 | -0.004 | 16.414
17.5 | 2.006 | 0.12345 | -0.004 | 16.247
18 | 2.053 | 0.13424 | -0.004 | 15.295
18.5 | 2.089 | 0.13678 | -0.004 | 15.271
19 | 2.151 | 0.13925 | -0.005 | 15.446
19.5 | 2.219 | 0.13891 | -0.006 | 15.972
20 | 2.286 | 0.13915 | -0.006 | 16.427

## 107. Re 8M Mach 0.50 (2)
BIGFOIL.COM POLAR EXPORT
mh45
MH 45 9.85% |  |  |  | Cl Max: | 1.3634 | at alpha= | 9 | deg
XFOIL ncrit=9 |  |  |  | L/D Max: | 141.81 | at alpha= | 6 | deg
Re: | 8000000 |  |  | Cd Min: | 0.2124 | at alpha= | -15 | deg
Mach: | 0.5 |  |  | Cl=0 at alpha= | -0.64371 | deg
|  |  |  | @ Cl=0.1, Cd= | 0.0049766
|  |  |  | @ Cl=0.4, Cd= | 0.0051058
|  |  |  | @ Cl=0.6, Cd= | 0.0053497
alpha (deg) | Cl | Cd | Cm | Cl/Cd
-15 | -0.7654 | 0.2124 | 0.0876 | -3.6036
-14.5 | -0.7414 | 0.20373 | 0.0825 | -3.6391
-14 | -0.719 | 0.19433 | 0.0773 | -3.6999
-13.5 | -0.7022 | 0.18618 | 0.0738 | -3.7716
-13 | -0.681 | 0.1771 | 0.0685 | -3.8453
-11.5 | -0.5376 | 0.14339 | 0.0566 | -3.7492
-11 | -0.528 | 0.13554 | 0.0515 | -3.8955
-10.5 | -0.5163 | 0.12685 | 0.0466 | -4.0702
-10 | -0.5145 | 0.11572 | 0.0405 | -4.4461
-9.5 | -0.5113 | 0.10498 | 0.0349 | -4.8705
-9 | -0.5116 | 0.09351 | 0.0291 | -5.4711
-8.5 | -0.5166 | 0.08127 | 0.023 | -6.3566
-8 | -0.5266 | 0.06873 | 0.0166 | -7.6619
-7.5 | -0.5426 | 0.05624 | 0.01 | -9.6479
-7 | -0.5667 | 0.04396 | 0.0023 | -12.8913
-6.5 | -0.598 | 0.03176 | -0.0094 | -18.8287
-6 | -0.6152 | 0.02024 | -0.0134 | -30.3953
-5.5 | -0.6083 | 0.01019 | -0.0133 | -59.6958
-5 | -0.5776 | 0.00367 | -0.0103 | -157.3842
-4.5 | -0.5235 | 0.00166 | -0.0068 | -315.3614
-4 | -0.4563 | 0.00128 | -0.0046 | -356.4844
-3.5 | -0.3873 | 0.00112 | -0.0031 | -345.8036
-3 | -0.3181 | 0.00104 | -0.0021 | -305.8654
-2.5 | -0.2491 | 0.00099 | -0.0014 | -251.6162
-2 | -0.181 | 0.00094 | -0.0008 | -192.5532
-1.5 | -0.1143 | 0.00086 | -0.0004 | -132.907
-1 | -0.0476 | 0.00081 | -0.0002 | -58.7654
-0.5 | 0.0192 | 0.00077 | 0 | 24.9351
0 | 0.0885 | 0.00498 | 0 | 17.7711
0.5 | 0.1564 | 0.00496 | 0 | 31.5323
1 | 0.2242 | 0.00497 | 0 | 45.1107
1.5 | 0.2919 | 0.005 | 0 | 58.38
2 | 0.3597 | 0.00507 | 0 | 70.9467
2.5 | 0.4272 | 0.00513 | 0.0002 | 83.2749
3 | 0.4946 | 0.00523 | 0.0004 | 94.5698
3.5 | 0.5612 | 0.00532 | 0.001 | 105.4887
4 | 0.6266 | 0.00537 | 0.0019 | 116.6853
4.5 | 0.6973 | 0.00534 | 0.0022 | 130.5805
5 | 0.7868 | 0.00578 | -0.0012 | 136.1246
5.5 | 0.8713 | 0.00624 | -0.0032 | 139.6314
6 | 0.9558 | 0.00674 | -0.0048 | 141.8101
6.5 | 1.0283 | 0.00733 | -0.0036 | 140.2865
7 | 1.0976 | 0.00795 | -0.0013 | 138.0629
7.5 | 1.1668 | 0.00867 | 0.0013 | 134.579
8 | 1.234 | 0.00962 | 0.0046 | 128.2744
8.5 | 1.3012 | 0.01065 | 0.0085 | 122.1784
9 | 1.3634 | 0.01243 | 0.0139 | 109.6862
10.5 | 1.1953 | 0.01711 | 0.027 | 69.8597
11 | 1.1581 | 0.02712 | 0.0252 | 42.7028
11.5 | 1.1207 | 0.03845 | 0.0229 | 29.1469
12 | 1.0835 | 0.05119 | 0.0193 | 21.1662
12.5 | 1.05 | 0.06466 | 0.014 | 16.2388
13 | 1.02 | 0.07839 | 0.0075 | 13.0119
13.5 | 0.9946 | 0.09149 | 0.0005 | 10.8711
14 | 0.9712 | 0.10418 | -0.0073 | 9.3223

## 108. Re 10M Mach 0.00 (1)
BIGFOIL.COM POLAR EXPORT
mh45
MH 45 9.85% |  |  |  | Cl Max: | 1.227 | at alpha= | 10 | deg
JavaFoil+Calcfoil stall+Eppler ext transition |  |  |  | L/D Max: | 187.695 | at alpha= | 8 | deg
Re: | 10000000 |  |  | Cd Min: | 0.00407 | at alpha= | -1.5 | deg
Mach: | 0 |  |  | Cl=0 at alpha= | -0.40678 | deg
|  |  |  | @ Cl=0.1, Cd= | 0.0041376
|  |  |  | @ Cl=0.4, Cd= | 0.004377
|  |  |  | @ Cl=0.6, Cd= | 0.00476
alpha (deg) | Cl | Cd | Cm | Cl/Cd
-13.5 | -0.379 | 0.06039 | 0.007 | -6.271
-13 | -0.4 | 0.05615 | 0.007 | -7.131
-12.5 | -0.43 | 0.04449 | 0.007 | -9.668
-12 | -0.479 | 0.02317 | 0.008 | -20.69
-11.5 | -0.516 | 0.01627 | 0.009 | -31.737
-11 | -0.566 | 0.00717 | 0.009 | -78.98
-10.5 | -0.587 | 0.00694 | 0.009 | -84.657
-10 | -0.606 | 0.0066 | 0.009 | -91.861
-9.5 | -0.621 | 0.00632 | 0.009 | -98.366
-9 | -0.632 | 0.00608 | 0.009 | -104.048
-8.5 | -0.639 | 0.00586 | 0.009 | -109.014
-8 | -0.639 | 0.00565 | 0.009 | -113.038
-7.5 | -0.633 | 0.00551 | 0.009 | -114.917
-7 | -0.62 | 0.00533 | 0.009 | -116.367
-6.5 | -0.601 | 0.00518 | 0.009 | -115.892
-6 | -0.574 | 0.00505 | 0.009 | -113.768
-5.5 | -0.541 | 0.00492 | 0.008 | -110.071
-5 | -0.502 | 0.00481 | 0.008 | -104.432
-4.5 | -0.458 | 0.00474 | 0.008 | -96.547
-4 | -0.409 | 0.00466 | 0.008 | -87.868
-3.5 | -0.357 | 0.00458 | 0.008 | -78.086
-3 | -0.306 | 0.00451 | 0.008 | -67.867
-2.5 | -0.247 | 0.00446 | 0.008 | -55.508
-2 | -0.188 | 0.00411 | 0.007 | -45.8
-1.5 | -0.129 | 0.00407 | 0.007 | -31.718
-1 | -0.07 | 0.00407 | 0.007 | -17.251
-0.5 | -0.011 | 0.00407 | 0.007 | -2.707
0 | 0.048 | 0.00412 | 0.007 | 11.694
0.5 | 0.107 | 0.00414 | 0.006 | 25.943
1 | 0.166 | 0.00416 | 0.006 | 40.03
1.5 | 0.226 | 0.00421 | 0.006 | 53.558
2 | 0.285 | 0.00427 | 0.006 | 66.766
2.5 | 0.344 | 0.00432 | 0.005 | 79.631
3 | 0.403 | 0.00438 | 0.005 | 92.067
3.5 | 0.462 | 0.00446 | 0.005 | 103.586
4 | 0.521 | 0.00459 | 0.005 | 113.666
4.5 | 0.58 | 0.00473 | 0.004 | 122.811
5 | 0.64 | 0.00482 | 0.004 | 132.697
5.5 | 0.699 | 0.00486 | 0.004 | 143.635
6 | 0.758 | 0.00437 | 0.004 | 173.37
6.5 | 0.816 | 0.00462 | 0.003 | 176.906
7 | 0.875 | 0.00475 | 0.003 | 184.455
7.5 | 0.934 | 0.00505 | 0.003 | 184.99
8 | 0.993 | 0.00529 | 0.002 | 187.695
8.5 | 1.052 | 0.00563 | 0.002 | 186.708
9 | 1.11 | 0.00597 | 0.002 | 185.927
9.5 | 1.169 | 0.00636 | 0.001 | 183.731
10 | 1.227 | 0.00688 | 0.001 | 178.378
10.5 | 1.141 | 0.00709 | 0.001 | 160.965
11 | 1.152 | 0.00744 | 0 | 154.939
11.5 | 1.12 | 0.04009 | 0 | 27.943
12 | 1.105 | 0.03317 | -0.001 | 33.302
12.5 | 1.08 | 0.03697 | -0.001 | 29.206
13 | 1.047 | 0.03604 | -0.001 | 29.044
13.5 | 1.007 | 0.03461 | -0.002 | 29.095
14 | 0.961 | 0.03605 | -0.002 | 26.665
14.5 | 0.909 | 0.03651 | -0.002 | 24.897
15 | 0.854 | 0.04225 | -0.003 | 20.206

## 109. Re 10M Mach 0.00 (2)
BIGFOIL.COM POLAR EXPORT
mh45
MH 45 9.85% |  |  |  | Cl Max: | 1.7174 | at alpha= | 18 | deg
XFOIL ncrit=9 |  |  |  | L/D Max: | 140.536 | at alpha= | 7 | deg
Re: | 10000000 |  |  | Cd Min: | 0.1281 | at alpha= | -16 | deg
Mach: | 0 |  |  | Cl=0 at alpha= | -0.6 | deg
|  |  |  | @ Cl=0.1, Cd= | 0.0047545
|  |  |  | @ Cl=0.4, Cd= | 0.0049099
|  |  |  | @ Cl=0.6, Cd= | 0.0050209
alpha (deg) | Cl | Cd | Cm | Cl/Cd
-16 | -0.9647 | 0.1281 | 0.0391 | -7.5308
-15.5 | -1.07 | 0.09517 | 0.0185 | -11.243
-15 | -1.252 | 0.04959 | -0.0124 | -25.247
-14.5 | -1.3226 | 0.03475 | -0.0219 | -38.0604
-14 | -1.3421 | 0.03052 | -0.0159 | -43.9744
-13.5 | -1.3277 | 0.02663 | -0.0133 | -49.8573
-13 | -1.3046 | 0.0238 | -0.0101 | -54.8151
-12.5 | -1.27 | 0.02117 | -0.0084 | -59.9906
-12 | -1.2305 | 0.01886 | -0.007 | -65.2439
-11.5 | -1.188 | 0.01674 | -0.0056 | -70.9677
-11 | -1.1423 | 0.01498 | -0.0045 | -76.255
-10.5 | -1.0951 | 0.01333 | -0.0034 | -82.153
-10 | -1.0459 | 0.01194 | -0.0025 | -87.5963
-9.5 | -0.9955 | 0.01068 | -0.0016 | -93.2116
-9 | -0.9452 | 0.00923 | -0.0006 | -102.4052
-8.5 | -0.8903 | 0.00884 | -0.0003 | -100.7127
-8 | -0.835 | 0.00849 | 0 | -98.351
-7.5 | -0.7794 | 0.00819 | 0.0002 | -95.1648
-7 | -0.7235 | 0.00792 | 0.0003 | -91.351
-6.5 | -0.6675 | 0.00765 | 0.0005 | -87.2549
-6 | -0.6112 | 0.0074 | 0.0006 | -82.5946
-5 | -0.4988 | 0.00679 | 0.0009 | -73.461
-4.5 | -0.4426 | 0.00642 | 0.0011 | -68.9408
-4 | -0.3859 | 0.00617 | 0.0012 | -62.5446
-3.5 | -0.329 | 0.00597 | 0.0013 | -55.1089
-3 | -0.2719 | 0.00582 | 0.0013 | -46.7182
-2 | -0.1582 | 0.00544 | 0.0013 | -29.0809
-1.5 | -0.1019 | 0.00518 | 0.0014 | -19.6718
-1 | -0.0452 | 0.005 | 0.0013 | -9.04
-0.5 | 0.0113 | 0.00482 | 0.0013 | 2.3444
0 | 0.0683 | 0.00476 | 0.0012 | 14.3487
0.5 | 0.1254 | 0.00475 | 0.001 | 26.4
1 | 0.1825 | 0.00476 | 0.0009 | 38.3403
1.5 | 0.2395 | 0.00477 | 0.0007 | 50.2096
2 | 0.2964 | 0.00481 | 0.0006 | 61.6216
2.5 | 0.3531 | 0.00486 | 0.0004 | 72.6543
3 | 0.4095 | 0.00492 | 0.0003 | 83.2317
3.5 | 0.4655 | 0.00499 | 0.0003 | 93.2866
4 | 0.521 | 0.00501 | 0.0003 | 103.992
4.5 | 0.5754 | 0.00505 | 0.0005 | 113.9406
5 | 0.6261 | 0.00499 | 0.0016 | 125.4709
5.5 | 0.6982 | 0.00521 | -0.0021 | 134.0115
6 | 0.7629 | 0.00558 | -0.0042 | 136.7204
6.5 | 0.8278 | 0.00595 | -0.0065 | 139.1261
7 | 0.891 | 0.00634 | -0.0083 | 140.5363
7.5 | 0.9442 | 0.00679 | -0.008 | 139.0574
8 | 0.997 | 0.00724 | -0.0077 | 137.7072
8.5 | 1.0489 | 0.00774 | -0.0072 | 135.5168
9 | 1.1003 | 0.00825 | -0.0066 | 133.3697
9.5 | 1.1514 | 0.0088 | -0.0061 | 130.8409
10 | 1.2026 | 0.00935 | -0.0056 | 128.6203
10.5 | 1.2532 | 0.00995 | -0.0052 | 125.9497
11 | 1.3031 | 0.0106 | -0.0046 | 122.934
11.5 | 1.3515 | 0.01139 | -0.004 | 118.6567
12 | 1.3998 | 0.01212 | -0.0033 | 115.495
12.5 | 1.4462 | 0.01299 | -0.0025 | 111.3318
13.5 | 1.5372 | 0.01462 | -0.0008 | 105.1436
14 | 1.58 | 0.01556 | 0.0002 | 101.5424
14.5 | 1.6167 | 0.01698 | 0.0018 | 95.212
15 | 1.6543 | 0.01811 | 0.0032 | 91.3473
15.5 | 1.6747 | 0.01997 | 0.0064 | 83.8608
16 | 1.6948 | 0.02206 | 0.0081 | 76.8268
16.5 | 1.7054 | 0.0254 | 0.0091 | 67.1417
17 | 1.7155 | 0.0291 | 0.0095 | 58.9519
17.5 | 1.7161 | 0.03406 | 0.0092 | 50.3846
18 | 1.7174 | 0.03925 | 0.0082 | 43.7554
18.5 | 1.6953 | 0.04761 | 0.0059 | 35.6081
19 | 1.6719 | 0.05691 | 0.0024 | 29.378
19.5 | 1.628 | 0.06995 | -0.0033 | 23.2738
20 | 1.5784 | 0.08453 | -0.0099 | 18.6727

## 110. Re 10M Mach 0.10 (1)
BIGFOIL.COM POLAR EXPORT
mh45
MH 45 9.85% |  |  |  | Cl Max: | 1.234 | at alpha= | 10 | deg
JavaFoil+Calcfoil stall+Eppler ext transition |  |  |  | L/D Max: | 186.248 | at alpha= | 8 | deg
Re: | 10000000 |  |  | Cd Min: | 0.00408 | at alpha= | -1 | deg
Mach: | 0.1 |  |  | Cl=0 at alpha= | -0.40678 | deg
|  |  |  | @ Cl=0.1, Cd= | 0.0041473
|  |  |  | @ Cl=0.4, Cd= | 0.0044041
|  |  |  | @ Cl=0.6, Cd= | 0.0047883
alpha (deg) | Cl | Cd | Cm | Cl/Cd
-13 | -0.353 | 0.06191 | 0.007 | -5.706
-12.5 | -0.382 | 0.05149 | 0.007 | -7.427
-12 | -0.418 | 0.03823 | 0.008 | -10.922
-11.5 | -0.463 | 0.02284 | 0.008 | -20.267
-11 | -0.53 | 0.00727 | 0.009 | -72.844
-10.5 | -0.555 | 0.00701 | 0.009 | -79.141
-10 | -0.578 | 0.00667 | 0.009 | -86.704
-9.5 | -0.598 | 0.00636 | 0.009 | -93.98
-9 | -0.613 | 0.0061 | 0.009 | -100.51
-8.5 | -0.623 | 0.00588 | 0.009 | -105.982
-8 | -0.628 | 0.00568 | 0.009 | -110.465
-7.5 | -0.625 | 0.00553 | 0.009 | -113.041
-7 | -0.615 | 0.00535 | 0.009 | -114.93
-6.5 | -0.598 | 0.0052 | 0.009 | -114.93
-6 | -0.573 | 0.00506 | 0.009 | -113.194
-5.5 | -0.541 | 0.00493 | 0.008 | -109.777
-5 | -0.503 | 0.00482 | 0.008 | -104.364
-4.5 | -0.459 | 0.00475 | 0.008 | -96.62
-4 | -0.411 | 0.00468 | 0.008 | -87.846
-3.5 | -0.359 | 0.00458 | 0.008 | -78.286
-3 | -0.308 | 0.00452 | 0.008 | -68.094
-2.5 | -0.249 | 0.00446 | 0.008 | -55.7
-2 | -0.189 | 0.00412 | 0.007 | -45.953
-1.5 | -0.13 | 0.00409 | 0.007 | -31.77
-1 | -0.07 | 0.00408 | 0.007 | -17.268
-0.5 | -0.011 | 0.0041 | 0.007 | -2.699
0 | 0.048 | 0.00413 | 0.007 | 11.701
0.5 | 0.108 | 0.00415 | 0.006 | 25.958
1 | 0.167 | 0.00418 | 0.006 | 40.047
1.5 | 0.227 | 0.00423 | 0.006 | 53.553
2 | 0.286 | 0.00429 | 0.006 | 66.725
2.5 | 0.346 | 0.00434 | 0.006 | 79.575
3 | 0.405 | 0.00441 | 0.005 | 91.951
3.5 | 0.465 | 0.00451 | 0.005 | 103.039
4 | 0.524 | 0.00464 | 0.005 | 112.947
4.5 | 0.583 | 0.00476 | 0.004 | 122.497
5 | 0.643 | 0.00486 | 0.004 | 132.316
5.5 | 0.702 | 0.0049 | 0.004 | 143.159
6 | 0.761 | 0.00441 | 0.004 | 172.463
6.5 | 0.821 | 0.00467 | 0.003 | 175.873
7 | 0.88 | 0.0048 | 0.003 | 183.309
7.5 | 0.939 | 0.00511 | 0.003 | 183.796
8 | 0.998 | 0.00536 | 0.002 | 186.248
8.5 | 1.057 | 0.00571 | 0.002 | 185.199
9 | 1.116 | 0.00607 | 0.002 | 183.984
9.5 | 1.175 | 0.00646 | 0.001 | 181.843
10 | 1.234 | 0.00701 | 0.001 | 175.992
10.5 | 1.139 | 0.0072 | 0.001 | 158.143
11 | 1.125 | 0.04253 | 0 | 26.463
11.5 | 1.109 | 0.03598 | 0 | 30.823
12 | 1.09 | 0.0345 | -0.001 | 31.59
12.5 | 1.06 | 0.03345 | -0.001 | 31.679
13 | 1.02 | 0.03332 | -0.001 | 30.623
13.5 | 0.974 | 0.03284 | -0.002 | 29.672
14 | 0.921 | 0.03532 | -0.002 | 26.087
14.5 | 0.862 | 0.04054 | -0.002 | 21.258
15 | 0.8 | 0.04512 | -0.003 | 17.721

## 111. Re 10M Mach 0.10 (2)
BIGFOIL.COM POLAR EXPORT
mh45
MH 45 9.85% |  |  |  | Cl Max: | 1.7006 | at alpha= | 17 | deg
XFOIL ncrit=9 |  |  |  | L/D Max: | 140.643 | at alpha= | 7 | deg
Re: | 10000000 |  |  | Cd Min: | 0.26611 | at alpha= | -20 | deg
Mach: | 0.1 |  |  | Cl=0 at alpha= | -0.60123 | deg
|  |  |  | @ Cl=0.1, Cd= | 0.0047646
|  |  |  | @ Cl=0.4, Cd= | 0.004915
|  |  |  | @ Cl=0.6, Cd= | 0.0050354
alpha (deg) | Cl | Cd | Cm | Cl/Cd
-20 | -0.8802 | 0.26611 | 0.1132 | -3.3077
-19.5 | -0.8624 | 0.25907 | 0.1086 | -3.3288
-19 | -0.8447 | 0.25197 | 0.1041 | -3.3524
-17.5 | -0.7977 | 0.2253 | 0.0895 | -3.5406
-17 | -0.7797 | 0.21869 | 0.0852 | -3.5653
-16.5 | -0.7613 | 0.21227 | 0.0809 | -3.5865
-15.5 | -0.8407 | 0.15282 | 0.0534 | -5.5012
-15 | -0.9999 | 0.10299 | 0.0232 | -9.7087
-14.5 | -1.105 | 0.07387 | 0.0051 | -14.9587
-14 | -1.2056 | 0.04296 | -0.0189 | -28.0633
-13.5 | -1.2664 | 0.03437 | -0.0187 | -36.8461
-13 | -1.2728 | 0.02962 | -0.0145 | -42.971
-12.5 | -1.2554 | 0.02546 | -0.0119 | -49.3087
-12 | -1.2253 | 0.02198 | -0.0099 | -55.7461
-11.5 | -1.1883 | 0.01901 | -0.0081 | -62.5092
-11 | -1.1457 | 0.01665 | -0.0066 | -68.8108
-10.5 | -1.1003 | 0.01454 | -0.0052 | -75.674
-10 | -1.052 | 0.01282 | -0.004 | -82.0593
-9.5 | -1.0021 | 0.0113 | -0.0029 | -88.6814
-9 | -0.9507 | 0.00998 | -0.0019 | -95.2605
-8.5 | -0.8977 | 0.00894 | -0.001 | -100.4139
-8 | -0.8418 | 0.00857 | -0.0006 | -98.2264
-7.5 | -0.7855 | 0.00824 | -0.0003 | -95.3277
-7 | -0.729 | 0.00795 | -0.0001 | -91.6981
-6.5 | -0.6724 | 0.00768 | 0.0001 | -87.5521
-6 | -0.6156 | 0.00743 | 0.0003 | -82.8533
-5.5 | -0.5586 | 0.00718 | 0.0005 | -77.7994
-5 | -0.5019 | 0.00686 | 0.0007 | -73.1633
-4.5 | -0.4454 | 0.00645 | 0.0009 | -69.0543
-4 | -0.3883 | 0.00619 | 0.0011 | -62.7302
-3.5 | -0.3309 | 0.00599 | 0.0012 | -55.2421
-3 | -0.2735 | 0.00582 | 0.0012 | -46.9931
-2.5 | -0.2162 | 0.00565 | 0.0013 | -38.2655
-2 | -0.159 | 0.00546 | 0.0013 | -29.1209
-1.5 | -0.1023 | 0.00518 | 0.0013 | -19.749
-1 | -0.0453 | 0.005 | 0.0013 | -9.06
-0.5 | 0.0115 | 0.00482 | 0.0013 | 2.3859
0 | 0.0689 | 0.00477 | 0.0011 | 14.4444
0.5 | 0.1263 | 0.00476 | 0.001 | 26.5336
1 | 0.1838 | 0.00476 | 0.0009 | 38.6134
1.5 | 0.2411 | 0.00478 | 0.0007 | 50.4393
2 | 0.2984 | 0.00481 | 0.0006 | 62.0374
2.5 | 0.3555 | 0.00486 | 0.0004 | 73.1481
3 | 0.4121 | 0.00493 | 0.0003 | 83.5903
3.5 | 0.4685 | 0.005 | 0.0003 | 93.7
4 | 0.5243 | 0.00503 | 0.0003 | 104.2346
4.5 | 0.5791 | 0.00506 | 0.0006 | 114.4466
5 | 0.6301 | 0.005 | 0.0017 | 126.02
5.5 | 0.703 | 0.00523 | -0.002 | 134.4168
6 | 0.7683 | 0.0056 | -0.0042 | 137.1964
6.5 | 0.8338 | 0.00598 | -0.0064 | 139.4314
7 | 0.8973 | 0.00638 | -0.0082 | 140.6426
7.5 | 0.951 | 0.00683 | -0.0078 | 139.2387
8 | 1.0043 | 0.00728 | -0.0074 | 137.9533
8.5 | 1.0567 | 0.00781 | -0.0069 | 135.3009
9 | 1.1084 | 0.00835 | -0.0062 | 132.7425
9.5 | 1.1601 | 0.00891 | -0.0056 | 130.202
10 | 1.2119 | 0.00945 | -0.0051 | 128.2434
10.5 | 1.2629 | 0.01008 | -0.0045 | 125.2877
11 | 1.3129 | 0.01082 | -0.0038 | 121.3401
11.5 | 1.362 | 0.0116 | -0.0031 | 117.4138
12 | 1.4103 | 0.01241 | -0.0023 | 113.6422
13 | 1.5039 | 0.0141 | -0.0004 | 106.6596
13.5 | 1.5487 | 0.01501 | 0.0007 | 103.1779
14 | 1.5897 | 0.01618 | 0.0021 | 98.2509
14.5 | 1.625 | 0.01772 | 0.004 | 91.7043
15 | 1.6592 | 0.01909 | 0.0058 | 86.9146
15.5 | 1.6719 | 0.0214 | 0.0091 | 78.1262
16 | 1.6907 | 0.02399 | 0.0102 | 70.4752
16.5 | 1.6962 | 0.02815 | 0.0108 | 60.2558
17 | 1.7006 | 0.03275 | 0.0107 | 51.9267
17.5 | 1.6931 | 0.03898 | 0.0096 | 43.4351
18 | 1.6871 | 0.04545 | 0.0079 | 37.1199
18.5 | 1.6543 | 0.0559 | 0.004 | 29.5939
19 | 1.6219 | 0.06723 | -0.0009 | 24.1246
19.5 | 1.5652 | 0.08284 | -0.0082 | 18.8943
20 | 1.5044 | 0.09979 | -0.0163 | 15.0757

## 112. Re 10M Mach 0.25 (1)
BIGFOIL.COM POLAR EXPORT
mh45
MH 45 9.85% |  |  |  | Cl Max: | 1.268 | at alpha= | 10 | deg
JavaFoil+Calcfoil stall+Eppler ext transition |  |  |  | L/D Max: | 177.219 | at alpha= | 8 | deg
Re: | 10000000 |  |  | Cd Min: | 0.00418 | at alpha= | -1.5 | deg
Mach: | 0.25 |  |  | Cl=0 at alpha= | -0.40984 | deg
|  |  |  | @ Cl=0.1, Cd= | 0.0042664
|  |  |  | @ Cl=0.4, Cd= | 0.09411
|  |  |  | @ Cl=0.6, Cd= | 0.09411
alpha (deg) | Cl | Cd | Cm | Cl/Cd
-11.5 | -0.067 | 0.05472 | 0.007 | -1.216
-11 | -0.109 | 0.03979 | 0.008 | -2.743
-10.5 | -0.214 | 0.02676 | 0.008 | -8.014
-10 | -0.314 | 0.00702 | 0.009 | -44.786
-9.5 | -0.38 | 0.00666 | 0.009 | -57.099
-9 | -0.438 | 0.00634 | 0.009 | -69.116
-8.5 | -0.487 | 0.00608 | 0.009 | -80.112
-8 | -0.526 | 0.00583 | 0.009 | -90.178
-7.5 | -0.553 | 0.00567 | 0.009 | -97.488
-7 | -0.567 | 0.00547 | 0.009 | -103.741
-6.5 | -0.569 | 0.00531 | 0.009 | -107.248
-6 | -0.559 | 0.00514 | 0.009 | -108.662
-5.5 | -0.537 | 0.00501 | 0.009 | -107.36
-5 | -0.506 | 0.00489 | 0.009 | -103.322
-4.5 | -0.466 | 0.00483 | 0.008 | -96.48
-4 | -0.419 | 0.00474 | 0.008 | -88.483
-3.5 | -0.367 | 0.00463 | 0.008 | -79.242
-3 | -0.316 | 0.00457 | 0.008 | -69.211
-2.5 | -0.255 | 0.00454 | 0.008 | -56.215
-2 | -0.194 | 0.00453 | 0.008 | -42.907
-1.5 | -0.133 | 0.00418 | 0.007 | -31.9
-1 | -0.072 | 0.00419 | 0.007 | -17.305
-0.5 | -0.011 | 0.00419 | 0.007 | -2.715
0 | 0.05 | 0.00425 | 0.007 | 11.709
0.5 | 0.111 | 0.00427 | 0.007 | 25.95
1 | 0.172 | 0.0043 | 0.006 | 39.954
1.5 | 0.233 | 0.00437 | 0.006 | 53.347
2 | 0.294 | 0.00444 | 0.006 | 66.319
2.5 | 0.355 | 0.0045 | 0.006 | 78.926
3 | 0.416 | 0.00457 | 0.005 | 91.016
3.5 | 0.477 | 0.00469 | 0.005 | 101.715
4 | 0.538 | 0.00482 | 0.005 | 111.691
4.5 | 0.6 | 0.00498 | 0.005 | 120.358
5 | 0.661 | 0.00509 | 0.004 | 129.67
5.5 | 0.721 | 0.00509 | 0.004 | 141.85
6 | 0.782 | 0.00469 | 0.004 | 166.645
6.5 | 0.843 | 0.00498 | 0.003 | 169.444
7 | 0.904 | 0.00513 | 0.003 | 176.14
7.5 | 0.965 | 0.00544 | 0.003 | 177.207
8 | 1.026 | 0.00579 | 0.002 | 177.219
8.5 | 1.086 | 0.00619 | 0.002 | 175.345
9 | 1.147 | 0.00666 | 0.002 | 172.108
9.5 | 1.207 | 0.00736 | 0.001 | 163.913
10 | 1.268 | 0.00786 | 0.001 | 161.301
10.5 | 1.086 | 0.04116 | 0.001 | 26.398
11 | 1.057 | 0.04027 | 0 | 26.258
11.5 | 1.017 | 0.03908 | 0 | 26.016
12 | 0.961 | 0.03357 | -0.001 | 28.627
12.5 | 0.884 | 0.03496 | -0.001 | 25.288
13 | 0.789 | 0.03953 | -0.001 | 19.951
13.5 | 0.679 | 0.04189 | -0.002 | 16.197
14 | 0.565 | 0.06184 | -0.002 | 9.136
14.5 | 0.452 | 0.07856 | -0.002 | 5.753
15 | 0.338 | 0.09411 | -0.002 | 3.588

## 113. Re 10M Mach 0.25 (2)
BIGFOIL.COM POLAR EXPORT
mh45
MH 45 9.85% |  |  |  | Cl Max: | 1.6256 | at alpha= | 15 | deg
XFOIL ncrit=9 |  |  |  | L/D Max: | 141.563 | at alpha= | 7 | deg
Re: | 10000000 |  |  | Cd Min: | 0.18628 | at alpha= | -15 | deg
Mach: | 0.25 |  |  | Cl=0 at alpha= | -0.60969 | deg
|  |  |  | @ Cl=0.1, Cd= | 0.0047853
|  |  |  | @ Cl=0.4, Cd= | 0.0049377
|  |  |  | @ Cl=0.6, Cd= | 0.0051499
alpha (deg) | Cl | Cd | Cm | Cl/Cd
-15 | -0.6107 | 0.18628 | 0.0786 | -3.2784
-14.5 | -0.5974 | 0.17899 | 0.0742 | -3.3376
-12.5 | -0.8231 | 0.10082 | 0.022 | -8.1641
-12 | -0.8474 | 0.08817 | 0.0147 | -9.611
-11.5 | -0.9284 | 0.06576 | 0.0004 | -14.118
-11 | -0.9353 | 0.05426 | -0.0058 | -17.2374
-10.5 | -0.949 | 0.04272 | -0.0173 | -22.2144
-10 | -0.9934 | 0.03247 | -0.0153 | -30.5944
-9 | -0.9811 | 0.01409 | -0.0089 | -69.6309
-8.5 | -0.9314 | 0.01149 | -0.0068 | -81.0618
-8 | -0.8766 | 0.00989 | -0.0051 | -88.635
-7.5 | -0.8189 | 0.00893 | -0.0038 | -91.7021
-7 | -0.7594 | 0.00838 | -0.0029 | -90.6205
-6.5 | -0.6997 | 0.00797 | -0.0022 | -87.7917
-6 | -0.6398 | 0.00764 | -0.0016 | -83.7435
-5.5 | -0.5798 | 0.00736 | -0.0011 | -78.7772
-5 | -0.52 | 0.00709 | -0.0007 | -73.3427
-4.5 | -0.4609 | 0.00665 | -0.0002 | -69.3083
-4 | -0.4016 | 0.00629 | 0.0003 | -63.8474
-3.5 | -0.3419 | 0.00605 | 0.0005 | -56.5124
-3 | -0.2822 | 0.00588 | 0.0007 | -47.9932
-2.5 | -0.2226 | 0.00571 | 0.0008 | -38.9842
-2 | -0.1633 | 0.00551 | 0.0009 | -29.637
-1.5 | -0.1047 | 0.00522 | 0.001 | -20.0575
-1 | -0.0459 | 0.00502 | 0.0011 | -9.1434
-0.5 | 0.0129 | 0.00484 | 0.0011 | 2.6653
0 | 0.0722 | 0.00479 | 0.001 | 15.0731
0.5 | 0.1315 | 0.00478 | 0.0009 | 27.5105
1 | 0.1909 | 0.0048 | 0.0007 | 39.7708
1.5 | 0.2502 | 0.00482 | 0.0006 | 51.9087
2 | 0.3093 | 0.00484 | 0.0005 | 63.905
2.5 | 0.3684 | 0.0049 | 0.0004 | 75.1837
3 | 0.4271 | 0.00497 | 0.0003 | 85.9356
3.5 | 0.4853 | 0.00506 | 0.0003 | 95.9091
4 | 0.5432 | 0.0051 | 0.0005 | 106.5098
4.5 | 0.5999 | 0.00515 | 0.0009 | 116.4854
5 | 0.6523 | 0.00507 | 0.0023 | 128.6588
6 | 0.7984 | 0.00573 | -0.0039 | 139.3368
6.5 | 0.8669 | 0.00618 | -0.006 | 140.2751
7 | 0.9329 | 0.00659 | -0.0074 | 141.563
7.5 | 0.9893 | 0.00706 | -0.0068 | 140.1275
8 | 1.0452 | 0.0076 | -0.006 | 137.5263
8.5 | 1.0999 | 0.00824 | -0.005 | 133.483
9 | 1.1544 | 0.00885 | -0.0039 | 130.4407
9.5 | 1.2092 | 0.00947 | -0.0029 | 127.6874
10 | 1.2634 | 0.01017 | -0.0017 | 124.2281
10.5 | 1.3159 | 0.0111 | -0.0004 | 118.5495
11 | 1.3682 | 0.012 | 0.001 | 114.0167
11.5 | 1.4199 | 0.0129 | 0.0024 | 110.0698
12 | 1.4702 | 0.01389 | 0.0041 | 105.8459
12.5 | 1.5174 | 0.01508 | 0.006 | 100.6233
13 | 1.5604 | 0.01653 | 0.0083 | 94.3981
13.5 | 1.5976 | 0.01824 | 0.011 | 87.5877
14 | 1.613 | 0.02072 | 0.0149 | 77.8475
14.5 | 1.621 | 0.02467 | 0.0166 | 65.7073
15 | 1.6256 | 0.02952 | 0.017 | 55.0678
15.5 | 1.6128 | 0.03658 | 0.0159 | 44.0897
16 | 1.6003 | 0.04425 | 0.0137 | 36.165
16.5 | 1.5598 | 0.05593 | 0.0087 | 27.8884
17 | 1.5265 | 0.0677 | 0.0032 | 22.548
17.5 | 1.4726 | 0.08291 | -0.0044 | 17.7614
18 | 1.4356 | 0.09608 | -0.0108 | 14.9417
18.5 | 1.3762 | 0.11307 | -0.0195 | 12.1712
19 | 1.3149 | 0.13099 | -0.0288 | 10.0382
19.5 | 1.2493 | 0.15043 | -0.0394 | 8.3049
20 | 1.1994 | 0.16799 | -0.0493 | 7.1397

## 114. Re 10M Mach 0.50 (1)
BIGFOIL.COM POLAR EXPORT
mh45
MH 45 9.85% |  |  |  | Cl Max: | 2.264 | at alpha= | 20 | deg
JavaFoil+Calcfoil stall+Eppler ext transition |  |  |  | L/D Max: | 105.455 | at alpha= | 7.5 | deg
Re: | 10000000 |  |  | Cd Min: | 0.00491 | at alpha= | -1.5 | deg
Mach: | 0.5 |  |  | Cl=0 at alpha= | -0.4058 | deg
|  |  |  | @ Cl=0.1, Cd= | 0.0052835
|  |  |  | @ Cl=0.4, Cd= | 0.006893
|  |  |  | @ Cl=0.6, Cd= | 0.0087247
alpha (deg) | Cl | Cd | Cm | Cl/Cd
-20 | -1.065 | 0.14123 | 0.006 | -7.54
-19.5 | -1.037 | 0.13881 | 0.006 | -7.469
-19 | -1.008 | 0.13649 | 0.006 | -7.388
-18.5 | -0.981 | 0.13314 | 0.006 | -7.368
-18 | -0.952 | 0.13064 | 0.006 | -7.291
-17.5 | -0.932 | 0.13195 | 0.006 | -7.063
-17 | -0.909 | 0.12058 | 0.007 | -7.536
-16.5 | -0.883 | 0.11498 | 0.007 | -7.677
-16 | -0.855 | 0.11109 | 0.006 | -7.697
-15.5 | -0.826 | 0.10915 | 0.006 | -7.564
-15 | -0.798 | 0.10611 | 0.006 | -7.516
-14.5 | -0.769 | 0.10191 | 0.006 | -7.55
-14 | -0.744 | 0.10726 | 0.006 | -6.933
-13.5 | -0.721 | 0.09539 | 0.006 | -7.558
-13 | -0.694 | 0.09022 | 0.006 | -7.693
-12.5 | -0.665 | 0.08726 | 0.006 | -7.624
-12 | -0.637 | 0.08431 | 0.006 | -7.56
-11.5 | -0.61 | 0.08 | 0.005 | -7.62
-11 | -0.583 | 0.07631 | 0.005 | -7.643
-10.5 | -0.557 | 0.07737 | 0.005 | -7.196
-10 | -0.53 | 0.0713 | 0.005 | -7.435
-9.5 | -0.504 | 0.06512 | 0.005 | -7.735
-9 | -0.479 | 0.05803 | 0.006 | -8.253
-8.5 | -0.462 | 0.04616 | 0.007 | -10.011
-8 | -0.49 | 0.01838 | 0.01 | -26.679
-7.5 | -0.49 | 0.00613 | 0.01 | -79.956
-7 | -0.385 | 0.0339 | 0.007 | -11.368
-6.5 | -0.422 | 0.00584 | 0.01 | -72.326
-6 | -0.388 | 0.00572 | 0.01 | -67.89
-5.5 | -0.354 | 0.00554 | 0.01 | -63.934
-5 | -0.32 | 0.00546 | 0.01 | -58.576
-4.5 | -0.286 | 0.00542 | 0.009 | -52.741
-4 | -0.423 | 0.00538 | 0.009 | -78.551
-3.5 | -0.395 | 0.00531 | 0.009 | -74.365
-3 | -0.354 | 0.00524 | 0.009 | -67.546
-2.5 | -0.286 | 0.00523 | 0.009 | -54.602
-2 | -0.217 | 0.00526 | 0.009 | -41.309
-1.5 | -0.149 | 0.00491 | 0.008 | -30.4
-1 | -0.081 | 0.00498 | 0.008 | -16.269
-0.5 | -0.013 | 0.00506 | 0.008 | -2.51
0 | 0.056 | 0.00518 | 0.008 | 10.738
0.5 | 0.124 | 0.00534 | 0.007 | 23.201
1 | 0.192 | 0.00555 | 0.007 | 34.656
1.5 | 0.261 | 0.00574 | 0.007 | 45.367
2 | 0.329 | 0.00613 | 0.007 | 53.654
2.5 | 0.397 | 0.00686 | 0.006 | 57.869
3 | 0.466 | 0.00762 | 0.006 | 61.06
3.5 | 0.534 | 0.00855 | 0.006 | 62.451
4 | 0.602 | 0.00873 | 0.005 | 68.937
4.5 | 0.67 | 0.00893 | 0.005 | 75.082
5 | 0.738 | 0.00913 | 0.005 | 80.849
5.5 | 0.807 | 0.0084 | 0.004 | 96.028
6 | 0.875 | 0.00879 | 0.004 | 99.509
6.5 | 0.943 | 0.00933 | 0.004 | 101.068
7 | 1.011 | 0.00992 | 0.003 | 101.881
7.5 | 1.079 | 0.01023 | 0.003 | 105.455
8 | 1.147 | 0.01108 | 0.003 | 103.522
8.5 | 1.17 | 0.06828 | 0.002 | 17.141
9 | 1.211 | 0.05995 | 0.002 | 20.199
9.5 | 1.255 | 0.05125 | 0.001 | 24.492
10 | 1.162 | 0.0662 | 0.001 | 17.547
10.5 | 1.278 | 0.04588 | 0 | 27.859
11 | 1.249 | 0.08782 | 0 | 14.219
11.5 | 1.308 | 0.08179 | 0 | 15.992
12 | 1.376 | 0.08275 | 0 | 16.625
12.5 | 1.44 | 0.08491 | -0.001 | 16.962
13 | 1.486 | 0.09598 | -0.001 | 15.483
13.5 | 1.535 | 0.09549 | -0.001 | 16.076
14 | 1.606 | 0.09491 | -0.002 | 16.922
14.5 | 1.672 | 0.09641 | -0.002 | 17.342
15 | 1.723 | 0.10438 | -0.002 | 16.509
15.5 | 1.757 | 0.11066 | -0.002 | 15.875
16 | 1.822 | 0.1119 | -0.003 | 16.285
16.5 | 1.892 | 0.11138 | -0.003 | 16.989
17 | 1.958 | 0.11263 | -0.004 | 17.382
17.5 | 2.014 | 0.11818 | -0.004 | 17.044
18 | 2.058 | 0.13051 | -0.004 | 15.767
18.5 | 2.089 | 0.14677 | -0.004 | 14.231
19 | 2.146 | 0.15352 | -0.005 | 13.979
19.5 | 2.204 | 0.15749 | -0.005 | 13.996
20 | 2.264 | 0.15989 | -0.006 | 14.163

## 115. Re 10M Mach 0.50 (2)
BIGFOIL.COM POLAR EXPORT
mh45
MH 45 9.85% |  |  |  | Cl Max: | 1.3064 | at alpha= | 8.5 | deg
XFOIL ncrit=9 |  |  |  | L/D Max: | 145.455 | at alpha= | 6.5 | deg
Re: | 10000000 |  |  | Cd Min: | 0.01024 | at alpha= | 8.5 | deg
Mach: | 0.5 |  |  | Cl=0 at alpha= | -99 | deg
|  |  |  | @ Cl=0.1, Cd= | 0.0049
|  |  |  | @ Cl=0.4, Cd= | 0.0050635
|  |  |  | @ Cl=0.6, Cd= | 0.0054098
alpha (deg) | Cl | Cd | Cm | Cl/Cd
0 | 0.0878 | 0.0049 | 0.0001 | 17.9184
0.5 | 0.1558 | 0.0049 | 0.0001 | 31.7959
1 | 0.2239 | 0.00492 | 0.0001 | 45.5081
1.5 | 0.2918 | 0.00495 | 0.0001 | 58.9495
2 | 0.3597 | 0.00501 | 0.0001 | 71.7964
2.5 | 0.4275 | 0.0051 | 0.0002 | 83.8235
3 | 0.4953 | 0.00524 | 0.0004 | 94.5229
3.5 | 0.5627 | 0.00536 | 0.0008 | 104.9813
4 | 0.6301 | 0.00545 | 0.0014 | 115.6147
4.5 | 0.6956 | 0.0055 | 0.0026 | 126.4727
5.5 | 0.8562 | 0.00596 | 0 | 143.6577
6 | 0.9396 | 0.00648 | -0.0014 | 145
6.5 | 1.024 | 0.00704 | -0.0025 | 145.4545
7 | 1.1008 | 0.00762 | -0.0016 | 144.4619
7.5 | 1.1698 | 0.00842 | 0.001 | 138.9311
8 | 1.2383 | 0.00929 | 0.0042 | 133.2939
8.5 | 1.3064 | 0.01024 | 0.0081 | 127.5781

## 116. Re 12M Mach 0.00 (1)
BIGFOIL.COM POLAR EXPORT
mh45
MH 45 9.85% |  |  |  | Cl Max: | 1.227 | at alpha= | 10 | deg
JavaFoil+Calcfoil stall+Eppler ext transition |  |  |  | L/D Max: | 192.077 | at alpha= | 8 | deg
Re: | 12000000 |  |  | Cd Min: | 0.00403 | at alpha= | -1.5 | deg
Mach: | 0 |  |  | Cl=0 at alpha= | -0.40678 | deg
|  |  |  | @ Cl=0.1, Cd= | 0.0041064
|  |  |  | @ Cl=0.4, Cd= | 0.0043764
|  |  |  | @ Cl=0.6, Cd= | 0.00476
alpha (deg) | Cl | Cd | Cm | Cl/Cd
-13.5 | -0.383 | 0.05481 | 0.007 | -6.982
-13 | -0.405 | 0.0501 | 0.007 | -8.092
-12.5 | -0.438 | 0.03751 | 0.008 | -11.665
-12 | -0.492 | 0.01653 | 0.009 | -29.779
-11.5 | -0.526 | 0.01533 | 0.009 | -34.321
-11 | -0.566 | 0.00701 | 0.009 | -80.824
-10.5 | -0.587 | 0.00675 | 0.009 | -87.031
-10 | -0.606 | 0.00644 | 0.009 | -94.179
-9.5 | -0.621 | 0.00617 | 0.009 | -100.721
-9 | -0.632 | 0.00595 | 0.009 | -106.251
-8.5 | -0.639 | 0.00573 | 0.009 | -111.386
-8 | -0.639 | 0.00553 | 0.009 | -115.581
-7.5 | -0.633 | 0.00539 | 0.009 | -117.527
-7 | -0.62 | 0.00524 | 0.009 | -118.396
-6.5 | -0.601 | 0.00509 | 0.009 | -118.092
-6 | -0.574 | 0.00496 | 0.009 | -115.805
-5.5 | -0.541 | 0.00484 | 0.008 | -111.674
-5 | -0.502 | 0.00473 | 0.008 | -106.23
-4.5 | -0.458 | 0.00468 | 0.008 | -97.908
-4 | -0.409 | 0.00457 | 0.008 | -89.639
-3.5 | -0.357 | 0.00451 | 0.008 | -79.23
-3 | -0.306 | 0.00446 | 0.008 | -68.761
-2.5 | -0.247 | 0.00439 | 0.008 | -56.365
-2 | -0.188 | 0.00408 | 0.007 | -46.111
-1.5 | -0.129 | 0.00403 | 0.007 | -32.04
-1 | -0.07 | 0.00403 | 0.007 | -17.417
-0.5 | -0.011 | 0.00404 | 0.007 | -2.723
0 | 0.048 | 0.00408 | 0.007 | 11.791
0.5 | 0.107 | 0.00411 | 0.006 | 26.089
1 | 0.166 | 0.00414 | 0.006 | 40.236
1.5 | 0.226 | 0.0042 | 0.006 | 53.736
2 | 0.285 | 0.00426 | 0.006 | 66.849
2.5 | 0.344 | 0.00431 | 0.005 | 79.724
3 | 0.403 | 0.00438 | 0.005 | 92.141
3.5 | 0.462 | 0.00446 | 0.005 | 103.736
4 | 0.521 | 0.00458 | 0.005 | 113.728
4.5 | 0.58 | 0.00472 | 0.004 | 122.926
5 | 0.64 | 0.00484 | 0.004 | 132.22
5.5 | 0.699 | 0.00494 | 0.004 | 141.443
6 | 0.758 | 0.00505 | 0.004 | 149.886
6.5 | 0.816 | 0.00451 | 0.003 | 181.008
7 | 0.875 | 0.00464 | 0.003 | 188.702
7.5 | 0.934 | 0.00493 | 0.003 | 189.459
8 | 0.993 | 0.00517 | 0.002 | 192.077
8.5 | 1.052 | 0.00549 | 0.002 | 191.434
9 | 1.11 | 0.00586 | 0.002 | 189.443
9.5 | 1.169 | 0.0062 | 0.001 | 188.665
10 | 1.227 | 0.00669 | 0.001 | 183.542
10.5 | 1.141 | 0.00689 | 0.001 | 165.661
11 | 1.152 | 0.00722 | 0 | 159.495
11.5 | 1.126 | 0.03828 | 0 | 29.418
12 | 1.109 | 0.03679 | -0.001 | 30.139
12.5 | 1.083 | 0.0355 | -0.001 | 30.506
13 | 1.05 | 0.03456 | -0.001 | 30.378
13.5 | 1.011 | 0.03281 | -0.002 | 30.81
14 | 0.965 | 0.03428 | -0.002 | 28.138
14.5 | 0.914 | 0.03692 | -0.002 | 24.762
15 | 0.86 | 0.04163 | -0.003 | 20.651

## 117. Re 12M Mach 0.00 (2)
BIGFOIL.COM POLAR EXPORT
mh45
MH 45 9.85% |  |  |  | Cl Max: | 1.7428 | at alpha= | 18 | deg
XFOIL ncrit=9 |  |  |  | L/D Max: | 143.217 | at alpha= | 7.5 | deg
Re: | 12000000 |  |  | Cd Min: | 0.07799 | at alpha= | 20 | deg
Mach: | 0 |  |  | Cl=0 at alpha= | -0.59629 | deg
|  |  |  | @ Cl=0.1, Cd= | 0.0047344
|  |  |  | @ Cl=0.4, Cd= | 0.0049179
|  |  |  | @ Cl=0.6, Cd= | 0.0051766
alpha (deg) | Cl | Cd | Cm | Cl/Cd
-8.5 | -0.8924 | 0.00847 | 0 | -105.3601
-8 | -0.837 | 0.00813 | 0.0003 | -102.952
-7.5 | -0.7813 | 0.00783 | 0.0005 | -99.7829
-7 | -0.7254 | 0.00756 | 0.0007 | -95.9524
-6.5 | -0.6693 | 0.0073 | 0.0008 | -91.6849
-6 | -0.6129 | 0.00706 | 0.0009 | -86.813
-5.5 | -0.5564 | 0.00683 | 0.001 | -81.4641
-5 | -0.4998 | 0.00661 | 0.0011 | -75.6127
-4.5 | -0.4433 | 0.00634 | 0.0012 | -69.9211
-4 | -0.3868 | 0.00605 | 0.0014 | -63.9339
-3.5 | -0.3298 | 0.00586 | 0.0014 | -56.2799
-3 | -0.2728 | 0.0057 | 0.0014 | -47.8596
-2.5 | -0.2158 | 0.00554 | 0.0014 | -38.9531
-2 | -0.1588 | 0.00538 | 0.0014 | -29.5167
-1 | -0.0457 | 0.00495 | 0.0014 | -9.2323
-0.5 | 0.0109 | 0.00478 | 0.0014 | 2.2803
0 | 0.068 | 0.00474 | 0.0012 | 14.346
0.5 | 0.1251 | 0.00473 | 0.0011 | 26.4482
1 | 0.1823 | 0.00474 | 0.0009 | 38.4599
1.5 | 0.2394 | 0.00475 | 0.0008 | 50.4
2 | 0.2964 | 0.0048 | 0.0006 | 61.75
2.5 | 0.3533 | 0.00486 | 0.0004 | 72.6955
3 | 0.4098 | 0.00493 | 0.0003 | 83.1237
3.5 | 0.4662 | 0.00504 | 0.0002 | 92.5
4 | 0.5221 | 0.00507 | 0.0001 | 102.9783
4.5 | 0.5775 | 0.00516 | 0.0001 | 111.9186
5 | 0.6318 | 0.0052 | 0.0004 | 121.5
5.5 | 0.682 | 0.00512 | 0.0016 | 133.2031
6 | 0.7536 | 0.00539 | -0.002 | 139.8145
6.5 | 0.817 | 0.00581 | -0.004 | 140.6196
7 | 0.8803 | 0.00616 | -0.0058 | 142.9058
7.5 | 0.9438 | 0.00659 | -0.0078 | 143.217
8 | 0.9987 | 0.00702 | -0.0079 | 142.265
8.5 | 1.0506 | 0.00758 | -0.0075 | 138.6016
9 | 1.102 | 0.00808 | -0.0069 | 136.3861
9.5 | 1.1531 | 0.00859 | -0.0063 | 134.2375
10 | 1.2045 | 0.00906 | -0.0059 | 132.947
10.5 | 1.2553 | 0.00964 | -0.0054 | 130.2178
11 | 1.3052 | 0.01032 | -0.0049 | 126.4729
11.5 | 1.3544 | 0.01104 | -0.0043 | 122.6812
12 | 1.4028 | 0.01178 | -0.0037 | 119.0832
12.5 | 1.4504 | 0.01255 | -0.003 | 115.5697
13 | 1.4974 | 0.01328 | -0.0023 | 112.756
13.5 | 1.5431 | 0.01408 | -0.0015 | 109.5952
14 | 1.5863 | 0.01505 | -0.0005 | 105.402
14.5 | 1.6229 | 0.01658 | 0.0011 | 97.883
15 | 1.6607 | 0.01775 | 0.0025 | 93.5606
15.5 | 1.6865 | 0.01945 | 0.0052 | 86.7095
16 | 1.7047 | 0.02142 | 0.0075 | 79.5845
16.5 | 1.7186 | 0.02433 | 0.0087 | 70.6371
17 | 1.732 | 0.02762 | 0.0092 | 62.7082
17.5 | 1.7371 | 0.03196 | 0.0092 | 54.3523
18 | 1.7428 | 0.03652 | 0.0087 | 47.7218
18.5 | 1.7296 | 0.04353 | 0.007 | 39.7335
19 | 1.707 | 0.05228 | 0.0042 | 32.6511
19.5 | 1.6655 | 0.06458 | -0.0009 | 25.7897
20 | 1.6215 | 0.07799 | -0.007 | 20.7911

## 118. Re 12M Mach 0.10 (1)
BIGFOIL.COM POLAR EXPORT
mh45
MH 45 9.85% |  |  |  | Cl Max: | 1.234 | at alpha= | 10 | deg
JavaFoil+Calcfoil stall+Eppler ext transition |  |  |  | L/D Max: | 190.582 | at alpha= | 8 | deg
Re: | 12000000 |  |  | Cd Min: | 0.00404 | at alpha= | -1 | deg
Mach: | 0.1 |  |  | Cl=0 at alpha= | -0.40678 | deg
|  |  |  | @ Cl=0.1, Cd= | 0.004126
|  |  |  | @ Cl=0.4, Cd= | 0.0043949
|  |  |  | @ Cl=0.6, Cd= | 0.004794
alpha (deg) | Cl | Cd | Cm | Cl/Cd
-13 | -0.357 | 0.05667 | 0.007 | -6.295
-12.5 | -0.388 | 0.04487 | 0.007 | -8.65
-12 | -0.427 | 0.03074 | 0.008 | -13.876
-11.5 | -0.478 | 0.01612 | 0.009 | -29.623
-11 | -0.53 | 0.0071 | 0.009 | -74.623
-10.5 | -0.555 | 0.00682 | 0.009 | -81.412
-10 | -0.578 | 0.00649 | 0.009 | -89.107
-9.5 | -0.598 | 0.00621 | 0.009 | -96.238
-9 | -0.613 | 0.00597 | 0.009 | -102.661
-8.5 | -0.623 | 0.00576 | 0.009 | -108.291
-8 | -0.628 | 0.00556 | 0.009 | -112.956
-7.5 | -0.625 | 0.00541 | 0.009 | -115.433
-7 | -0.615 | 0.00526 | 0.009 | -116.941
-6.5 | -0.598 | 0.0051 | 0.009 | -117.116
-6 | -0.573 | 0.00497 | 0.009 | -115.224
-5.5 | -0.541 | 0.00486 | 0.008 | -111.38
-5 | -0.503 | 0.00474 | 0.008 | -106.164
-4.5 | -0.459 | 0.00469 | 0.008 | -97.985
-4 | -0.411 | 0.00459 | 0.008 | -89.611
-3.5 | -0.359 | 0.00452 | 0.008 | -79.433
-3 | -0.308 | 0.00446 | 0.008 | -68.991
-2.5 | -0.249 | 0.0044 | 0.008 | -56.559
-2 | -0.189 | 0.00409 | 0.007 | -46.265
-1.5 | -0.13 | 0.00405 | 0.007 | -32.091
-1 | -0.07 | 0.00404 | 0.007 | -17.437
-0.5 | -0.011 | 0.00407 | 0.007 | -2.715
0 | 0.048 | 0.0041 | 0.007 | 11.8
0.5 | 0.108 | 0.00413 | 0.006 | 26.101
1 | 0.167 | 0.00416 | 0.006 | 40.238
1.5 | 0.227 | 0.00422 | 0.006 | 53.719
2 | 0.286 | 0.00428 | 0.006 | 66.821
2.5 | 0.346 | 0.00434 | 0.006 | 79.667
3 | 0.405 | 0.0044 | 0.005 | 92.023
3.5 | 0.465 | 0.0045 | 0.005 | 103.179
4 | 0.524 | 0.00464 | 0.005 | 112.996
4.5 | 0.583 | 0.00476 | 0.004 | 122.637
5 | 0.643 | 0.00488 | 0.004 | 131.821
5.5 | 0.702 | 0.00498 | 0.004 | 140.963
6 | 0.761 | 0.0051 | 0.004 | 149.333
6.5 | 0.821 | 0.00456 | 0.003 | 179.94
7 | 0.88 | 0.00469 | 0.003 | 187.518
7.5 | 0.939 | 0.00499 | 0.003 | 188.227
8 | 0.998 | 0.00524 | 0.002 | 190.582
8.5 | 1.057 | 0.00557 | 0.002 | 189.877
9 | 1.116 | 0.00595 | 0.002 | 187.698
9.5 | 1.175 | 0.0063 | 0.001 | 186.56
10 | 1.234 | 0.00681 | 0.001 | 181.079
10.5 | 1.139 | 0.007 | 0.001 | 162.756
11 | 1.147 | 0.00736 | 0 | 155.986
11.5 | 1.114 | 0.03985 | 0 | 27.948
12 | 1.093 | 0.03837 | -0.001 | 28.486
12.5 | 1.063 | 0.03688 | -0.001 | 28.824
13 | 1.023 | 0.03639 | -0.001 | 28.125
13.5 | 0.978 | 0.03478 | -0.002 | 28.125
14 | 0.925 | 0.03692 | -0.002 | 25.051
14.5 | 0.867 | 0.03737 | -0.002 | 23.209
15 | 0.806 | 0.04386 | -0.003 | 18.37

## 119. Re 12M Mach 0.10 (2)
BIGFOIL.COM POLAR EXPORT
mh45
MH 45 9.85% |  |  |  | Cl Max: | 1.7158 | at alpha= | 17 | deg
XFOIL ncrit=9 |  |  |  | L/D Max: | 143.409 | at alpha= | 7.5 | deg
Re: | 12000000 |  |  | Cd Min: | 0.12781 | at alpha= | -15 | deg
Mach: | 0.1 |  |  | Cl=0 at alpha= | -0.59754 | deg
|  |  |  | @ Cl=0.1, Cd= | 0.0047345
|  |  |  | @ Cl=0.4, Cd= | 0.0049247
|  |  |  | @ Cl=0.6, Cd= | 0.0051871
alpha (deg) | Cl | Cd | Cm | Cl/Cd
-15 | -0.8919 | 0.12781 | 0.0389 | -6.9783
-14.5 | -0.9983 | 0.09445 | 0.0184 | -10.5696
-14 | -1.1314 | 0.06002 | -0.003 | -18.8504
-13.5 | -1.2177 | 0.03696 | -0.0219 | -32.9464
-13 | -1.2493 | 0.03238 | -0.0152 | -38.5825
-12.5 | -1.2386 | 0.02778 | -0.0127 | -44.586
-12 | -1.2126 | 0.024 | -0.0106 | -50.525
-11.5 | -1.1768 | 0.02106 | -0.0089 | -55.8784
-11 | -1.1364 | 0.01848 | -0.0074 | -61.4935
-10.5 | -1.0924 | 0.01622 | -0.006 | -67.349
-10 | -1.0456 | 0.01427 | -0.0047 | -73.2726
-8.5 | -0.8997 | 0.00859 | -0.0007 | -104.7381
-8 | -0.8438 | 0.00821 | -0.0003 | -102.7771
-7.5 | -0.7875 | 0.00788 | 0 | -99.9365
-7 | -0.7309 | 0.0076 | 0.0002 | -96.1711
-6.5 | -0.6742 | 0.00733 | 0.0004 | -91.9782
-6 | -0.6173 | 0.00709 | 0.0006 | -87.0663
-5.5 | -0.5603 | 0.00686 | 0.0008 | -81.6764
-5 | -0.5031 | 0.00664 | 0.0009 | -75.7681
-4.5 | -0.4461 | 0.00638 | 0.001 | -69.9216
-4 | -0.3892 | 0.00607 | 0.0012 | -64.1186
-3.5 | -0.3318 | 0.00587 | 0.0013 | -56.5247
-3 | -0.2743 | 0.00571 | 0.0013 | -48.0385
-2.5 | -0.2169 | 0.00556 | 0.0014 | -39.0108
-2 | -0.1596 | 0.00539 | 0.0014 | -29.6104
-1.5 | -0.1028 | 0.00514 | 0.0014 | -20
-1 | -0.0458 | 0.00496 | 0.0014 | -9.2339
-0.5 | 0.0111 | 0.00479 | 0.0013 | 2.3173
0 | 0.0686 | 0.00474 | 0.0012 | 14.4726
0.5 | 0.1261 | 0.00473 | 0.0011 | 26.6596
1 | 0.1836 | 0.00474 | 0.0009 | 38.7342
1.5 | 0.241 | 0.00476 | 0.0008 | 50.6303
2 | 0.2983 | 0.0048 | 0.0006 | 62.1458
2.5 | 0.3556 | 0.00487 | 0.0004 | 73.0185
3 | 0.4124 | 0.00494 | 0.0003 | 83.4818
3.5 | 0.4692 | 0.00504 | 0.0002 | 93.0952
4 | 0.5255 | 0.00509 | 0.0002 | 103.2417
4.5 | 0.5813 | 0.00517 | 0.0002 | 112.4371
5 | 0.6359 | 0.00522 | 0.0005 | 121.8199
5.5 | 0.6863 | 0.00513 | 0.0018 | 133.7817
6 | 0.7589 | 0.00542 | -0.002 | 140.0185
6.5 | 0.8228 | 0.00583 | -0.0039 | 141.1321
7 | 0.8868 | 0.0062 | -0.0057 | 143.0323
7.5 | 0.9508 | 0.00663 | -0.0077 | 143.4087
8 | 1.006 | 0.00707 | -0.0077 | 142.2914
8.5 | 1.0584 | 0.00765 | -0.0072 | 138.3529
9 | 1.1102 | 0.00816 | -0.0065 | 136.0539
9.5 | 1.1619 | 0.00868 | -0.0059 | 133.8594
10 | 1.2138 | 0.00919 | -0.0053 | 132.0783
10.5 | 1.2652 | 0.00977 | -0.0048 | 129.4985
11 | 1.3149 | 0.01057 | -0.0041 | 124.3992
11.5 | 1.3649 | 0.01127 | -0.0034 | 121.1091
12 | 1.4137 | 0.01204 | -0.0026 | 117.4169
12.5 | 1.4621 | 0.01279 | -0.0019 | 114.3159
13 | 1.5094 | 0.01358 | -0.001 | 111.1487
13.5 | 1.5547 | 0.0145 | 0 | 107.2207
14 | 1.595 | 0.01582 | 0.0015 | 100.8217
14.5 | 1.6321 | 0.01727 | 0.0032 | 94.5049
15 | 1.6677 | 0.01862 | 0.0049 | 89.565
15.5 | 1.6815 | 0.02083 | 0.0085 | 80.7249
16.5 | 1.7079 | 0.02716 | 0.0106 | 62.8829
17 | 1.7158 | 0.03132 | 0.0107 | 54.7829
17.5 | 1.7116 | 0.03705 | 0.0099 | 46.197
18 | 1.7111 | 0.04273 | 0.0086 | 40.0445
18.5 | 1.6848 | 0.052 | 0.0055 | 32.4
19 | 1.6486 | 0.0636 | 0.0006 | 25.9214
19.5 | 1.5868 | 0.07976 | -0.0069 | 19.8947
20 | 1.5236 | 0.097 | -0.0152 | 15.7072

## 120. Re 12M Mach 0.25 (1)
BIGFOIL.COM POLAR EXPORT
mh45
MH 45 9.85% |  |  |  | Cl Max: | 1.268 | at alpha= | 10 | deg
JavaFoil+Calcfoil stall+Eppler ext transition |  |  |  | L/D Max: | 181.514 | at alpha= | 7.5 | deg
Re: | 12000000 |  |  | Cd Min: | 0.00414 | at alpha= | -1 | deg
Mach: | 0.25 |  |  | Cl=0 at alpha= | -0.40984 | deg
|  |  |  | @ Cl=0.1, Cd= | 0.0042428
|  |  |  | @ Cl=0.4, Cd= | 0.08985
|  |  |  | @ Cl=0.6, Cd= | 0.08985
alpha (deg) | Cl | Cd | Cm | Cl/Cd
-11.5 | -0.067 | 0.0495 | 0.007 | -1.36
-11 | -0.112 | 0.03244 | 0.008 | -3.438
-10.5 | -0.218 | 0.0225 | 0.008 | -9.692
-10 | -0.314 | 0.00688 | 0.009 | -45.695
-9.5 | -0.38 | 0.00649 | 0.009 | -58.555
-9 | -0.438 | 0.0062 | 0.009 | -70.628
-8.5 | -0.487 | 0.00593 | 0.009 | -82.115
-8 | -0.526 | 0.0057 | 0.009 | -92.226
-7.5 | -0.553 | 0.00555 | 0.009 | -99.61
-7 | -0.567 | 0.00537 | 0.009 | -105.602
-6.5 | -0.569 | 0.00521 | 0.009 | -109.323
-6 | -0.559 | 0.00505 | 0.009 | -110.635
-5.5 | -0.537 | 0.00493 | 0.009 | -108.975
-5 | -0.506 | 0.00481 | 0.009 | -105.118
-4.5 | -0.466 | 0.00476 | 0.008 | -97.851
-4 | -0.419 | 0.00464 | 0.008 | -90.298
-3.5 | -0.367 | 0.00457 | 0.008 | -80.379
-3 | -0.316 | 0.00451 | 0.008 | -70.105
-2.5 | -0.255 | 0.00447 | 0.008 | -57.099
-2 | -0.194 | 0.00447 | 0.008 | -43.473
-1.5 | -0.133 | 0.00415 | 0.007 | -32.193
-1 | -0.072 | 0.00414 | 0.007 | -17.491
-0.5 | -0.011 | 0.00416 | 0.007 | -2.733
0 | 0.05 | 0.00421 | 0.007 | 11.813
0.5 | 0.111 | 0.00425 | 0.007 | 26.085
1 | 0.172 | 0.00428 | 0.006 | 40.179
1.5 | 0.233 | 0.00435 | 0.006 | 53.517
2 | 0.294 | 0.00443 | 0.006 | 66.455
2.5 | 0.355 | 0.00449 | 0.006 | 79.048
3 | 0.416 | 0.00457 | 0.005 | 91.149
3.5 | 0.477 | 0.00468 | 0.005 | 101.938
4 | 0.538 | 0.00482 | 0.005 | 111.753
4.5 | 0.6 | 0.00497 | 0.005 | 120.58
5 | 0.661 | 0.00511 | 0.004 | 129.327
5.5 | 0.721 | 0.00524 | 0.004 | 137.754
6 | 0.782 | 0.00538 | 0.004 | 145.536
6.5 | 0.843 | 0.00486 | 0.003 | 173.466
7 | 0.904 | 0.00502 | 0.003 | 180.21
7.5 | 0.965 | 0.00532 | 0.003 | 181.514
8 | 1.026 | 0.00567 | 0.002 | 180.738
8.5 | 1.086 | 0.00604 | 0.002 | 179.716
9 | 1.147 | 0.00649 | 0.002 | 176.624
9.5 | 1.207 | 0.00716 | 0.001 | 168.643
10 | 1.268 | 0.00757 | 0.001 | 167.409
10.5 | 1.095 | 0.04471 | 0.001 | 24.496
11 | 1.061 | 0.03859 | 0 | 27.502
11.5 | 1.02 | 0.03739 | 0 | 27.279
12 | 0.964 | 0.0366 | -0.001 | 26.352
12.5 | 0.887 | 0.03767 | -0.001 | 23.547
13 | 0.793 | 0.03684 | -0.001 | 21.531
13.5 | 0.684 | 0.04079 | -0.002 | 16.777
14 | 0.57 | 0.05693 | -0.002 | 10.011
14.5 | 0.454 | 0.07526 | -0.002 | 6.033
15 | 0.339 | 0.08985 | -0.002 | 3.778

## 121. Re 12M Mach 0.25 (2)
BIGFOIL.COM POLAR EXPORT
mh45
MH 45 9.85% |  |  |  | Cl Max: | 1.6518 | at alpha= | 15 | deg
XFOIL ncrit=9 |  |  |  | L/D Max: | 145.11 | at alpha= | 7 | deg
Re: | 12000000 |  |  | Cd Min: | 0.16274 | at alpha= | 20 | deg
Mach: | 0.25 |  |  | Cl=0 at alpha= | -0.60629 | deg
|  |  |  | @ Cl=0.1, Cd= | 0.00475
|  |  |  | @ Cl=0.4, Cd= | 0.0049329
|  |  |  | @ Cl=0.6, Cd= | 0.0052464
alpha (deg) | Cl | Cd | Cm | Cl/Cd
-4 | -0.4025 | 0.00618 | 0.0004 | -65.1294
-3.5 | -0.3428 | 0.00593 | 0.0006 | -57.8078
-3 | -0.283 | 0.00577 | 0.0008 | -49.0468
-2.5 | -0.2233 | 0.00562 | 0.0009 | -39.7331
-2 | -0.164 | 0.00543 | 0.001 | -30.2026
-1.5 | -0.1051 | 0.00519 | 0.0011 | -20.2505
-1 | -0.0463 | 0.00497 | 0.0012 | -9.3159
-0.5 | 0.0125 | 0.0048 | 0.0011 | 2.6042
0 | 0.0719 | 0.00475 | 0.001 | 15.1368
0.5 | 0.1313 | 0.00475 | 0.0009 | 27.6421
1 | 0.1907 | 0.00476 | 0.0008 | 40.063
1.5 | 0.25 | 0.00479 | 0.0006 | 52.1921
2 | 0.3093 | 0.00483 | 0.0005 | 64.0373
2.5 | 0.3685 | 0.00489 | 0.0004 | 75.3579
3 | 0.4273 | 0.00497 | 0.0003 | 85.9759
3.5 | 0.4861 | 0.00508 | 0.0002 | 95.689
4 | 0.5444 | 0.00516 | 0.0003 | 105.5039
4.5 | 0.6023 | 0.00525 | 0.0004 | 114.7238
5 | 0.659 | 0.00528 | 0.0009 | 124.8106
5.5 | 0.7153 | 0.00518 | 0.0015 | 138.0888
6.5 | 0.8556 | 0.00597 | -0.0034 | 143.3166
7 | 0.9229 | 0.00636 | -0.0051 | 145.1101
7.5 | 0.9901 | 0.00693 | -0.0069 | 142.8716
8 | 1.0468 | 0.00743 | -0.0062 | 140.8883
8.5 | 1.1022 | 0.00801 | -0.0053 | 137.603
9 | 1.1566 | 0.00863 | -0.0042 | 134.0209
9.5 | 1.2113 | 0.0092 | -0.0031 | 131.663
10 | 1.2653 | 0.00995 | -0.0019 | 127.1658
10.5 | 1.3187 | 0.01077 | -0.0007 | 122.442
11 | 1.3717 | 0.01162 | 0.0006 | 118.0465
11.5 | 1.4246 | 0.01243 | 0.002 | 114.6098
12 | 1.4757 | 0.01339 | 0.0036 | 110.2091
12.5 | 1.5241 | 0.01454 | 0.0054 | 104.8212
13 | 1.5691 | 0.0159 | 0.0075 | 98.6855
13.5 | 1.6092 | 0.01749 | 0.01 | 92.0069
14 | 1.6324 | 0.0196 | 0.0139 | 83.2857
14.5 | 1.6417 | 0.02308 | 0.0162 | 71.1308
15 | 1.6518 | 0.02722 | 0.0171 | 60.6833
15.5 | 1.6435 | 0.03358 | 0.0167 | 48.9428
16 | 1.6346 | 0.04055 | 0.0151 | 40.3107
16.5 | 1.5976 | 0.05141 | 0.011 | 31.0757
17 | 1.5672 | 0.06243 | 0.006 | 25.1033
17.5 | 1.5158 | 0.07698 | -0.0012 | 19.6908
18 | 1.4788 | 0.08993 | -0.0075 | 16.4439
18.5 | 1.4162 | 0.10715 | -0.0163 | 13.217
19 | 1.3574 | 0.12433 | -0.0252 | 10.9177
19.5 | 1.2857 | 0.1445 | -0.0363 | 8.8976
20 | 1.2309 | 0.16274 | -0.0467 | 7.5636

## 122. Re 12M Mach 0.50 (1)
BIGFOIL.COM POLAR EXPORT
mh45
MH 45 9.85% |  |  |  | Cl Max: | 2.257 | at alpha= | 20 | deg
JavaFoil+Calcfoil stall+Eppler ext transition |  |  |  | L/D Max: | 108.029 | at alpha= | 7.5 | deg
Re: | 12000000 |  |  | Cd Min: | 0.00485 | at alpha= | -1.5 | deg
Mach: | 0.5 |  |  | Cl=0 at alpha= | -0.4058 | deg
|  |  |  | @ Cl=0.1, Cd= | 0.0052429
|  |  |  | @ Cl=0.4, Cd= | 0.0068826
|  |  |  | @ Cl=0.6, Cd= | 0.0086747
alpha (deg) | Cl | Cd | Cm | Cl/Cd
-20 | -1.059 | 0.15684 | 0.006 | -6.75
-19.5 | -1.032 | 0.15297 | 0.006 | -6.749
-19 | -1.006 | 0.1493 | 0.006 | -6.736
-18.5 | -0.979 | 0.14497 | 0.006 | -6.752
-18 | -0.952 | 0.14002 | 0.006 | -6.801
-17.5 | -0.933 | 0.13007 | 0.006 | -7.169
-17 | -0.91 | 0.11811 | 0.007 | -7.707
-16.5 | -0.884 | 0.11207 | 0.007 | -7.891
-16 | -0.857 | 0.10846 | 0.007 | -7.9
-15.5 | -0.828 | 0.10625 | 0.006 | -7.79
-15 | -0.799 | 0.10412 | 0.006 | -7.672
-14.5 | -0.77 | 0.10136 | 0.006 | -7.598
-14 | -0.744 | 0.10589 | 0.006 | -7.023
-13.5 | -0.722 | 0.09391 | 0.006 | -7.684
-13 | -0.695 | 0.08872 | 0.006 | -7.834
-12.5 | -0.666 | 0.08554 | 0.006 | -7.79
-12 | -0.638 | 0.08246 | 0.006 | -7.739
-11.5 | -0.61 | 0.07919 | 0.005 | -7.699
-11 | -0.584 | 0.07317 | 0.005 | -7.975
-10.5 | -0.557 | 0.07644 | 0.005 | -7.284
-10 | -0.531 | 0.07026 | 0.005 | -7.551
-9.5 | -0.504 | 0.06387 | 0.006 | -7.898
-9 | -0.481 | 0.05627 | 0.006 | -8.541
-8.5 | -0.468 | 0.04201 | 0.008 | -11.139
-8 | -0.524 | 0.00639 | 0.01 | -82.019
-7.5 | -0.49 | 0.00601 | 0.01 | -81.613
-7 | -0.456 | 0.00589 | 0.01 | -77.477
-6.5 | -0.422 | 0.00573 | 0.01 | -73.795
-6 | -0.388 | 0.00562 | 0.01 | -69.113
-5.5 | -0.354 | 0.00546 | 0.01 | -64.875
-5 | -0.32 | 0.00537 | 0.01 | -59.569
-4.5 | -0.286 | 0.00533 | 0.009 | -53.551
-4 | -0.423 | 0.00529 | 0.009 | -79.851
-3.5 | -0.395 | 0.00523 | 0.009 | -75.502
-3 | -0.354 | 0.00516 | 0.009 | -68.507
-2.5 | -0.286 | 0.00515 | 0.009 | -55.473
-2 | -0.217 | 0.00519 | 0.009 | -41.913
-1.5 | -0.149 | 0.00485 | 0.008 | -30.75
-1 | -0.081 | 0.00492 | 0.008 | -16.449
-0.5 | -0.013 | 0.00502 | 0.008 | -2.532
0 | 0.056 | 0.00512 | 0.008 | 10.859
0.5 | 0.124 | 0.00531 | 0.007 | 23.321
1 | 0.192 | 0.0055 | 0.007 | 34.928
1.5 | 0.261 | 0.00572 | 0.007 | 45.522
2 | 0.329 | 0.0061 | 0.007 | 53.912
2.5 | 0.397 | 0.00685 | 0.006 | 57.999
3 | 0.466 | 0.0076 | 0.006 | 61.282
3.5 | 0.534 | 0.0085 | 0.006 | 62.776
4 | 0.602 | 0.00868 | 0.005 | 69.333
4.5 | 0.67 | 0.00888 | 0.005 | 75.459
5 | 0.738 | 0.00913 | 0.005 | 80.882
5.5 | 0.807 | 0.00937 | 0.004 | 86.115
6 | 0.875 | 0.00859 | 0.004 | 101.892
6.5 | 0.943 | 0.00911 | 0.004 | 103.545
7 | 1.011 | 0.00968 | 0.003 | 104.389
7.5 | 1.079 | 0.00999 | 0.003 | 108.029
8 | 1.147 | 0.0108 | 0.003 | 106.144
8.5 | 1.174 | 0.06582 | 0.002 | 17.843
9 | 1.215 | 0.05761 | 0.002 | 21.086
9.5 | 1.261 | 0.0562 | 0.001 | 22.437
10 | 1.17 | 0.06274 | 0.001 | 18.647
10.5 | 1.301 | 0.04642 | 0 | 28.035
11 | 1.25 | 0.08604 | 0 | 14.528
11.5 | 1.31 | 0.07994 | 0 | 16.393
12 | 1.383 | 0.07902 | 0 | 17.507
12.5 | 1.446 | 0.08207 | -0.001 | 17.614
13 | 1.488 | 0.09404 | -0.001 | 15.823
13.5 | 1.543 | 0.09183 | -0.001 | 16.798
14 | 1.615 | 0.09061 | -0.002 | 17.826
14.5 | 1.679 | 0.09277 | -0.002 | 18.098
15 | 1.728 | 0.10122 | -0.002 | 17.075
15.5 | 1.759 | 0.1119 | -0.002 | 15.72
16 | 1.823 | 0.11359 | -0.003 | 16.046
16.5 | 1.889 | 0.11384 | -0.003 | 16.594
17 | 1.952 | 0.11607 | -0.004 | 16.819
17.5 | 2.009 | 0.12136 | -0.004 | 16.552
18 | 2.056 | 0.13241 | -0.004 | 15.524
18.5 | 2.084 | 0.15915 | -0.004 | 13.094
19 | 2.141 | 0.16812 | -0.005 | 12.735
19.5 | 2.199 | 0.17232 | -0.005 | 12.763
20 | 2.257 | 0.17528 | -0.006 | 12.874

## 123. Re 12M Mach 0.50 (2)
BIGFOIL.COM POLAR EXPORT
mh45
MH 45 9.85% |  |  |  | Cl Max: | 1.3109 | at alpha= | 8.5 | deg
XFOIL ncrit=9 |  |  |  | L/D Max: | 149.291 | at alpha= | 6.5 | deg
Re: | 12000000 |  |  | Cd Min: | 0.00992 | at alpha= | 8.5 | deg
Mach: | 0.5 |  |  | Cl=0 at alpha= | -99 | deg
|  |  |  | @ Cl=0.1, Cd= | 0.0048419
|  |  |  | @ Cl=0.4, Cd= | 0.0050292
|  |  |  | @ Cl=0.6, Cd= | 0.0054087
alpha (deg) | Cl | Cd | Cm | Cl/Cd
0 | 0.0873 | 0.00484 | 0.0002 | 18.0372
0.5 | 0.1555 | 0.00485 | 0.0002 | 32.0619
1 | 0.2236 | 0.00487 | 0.0001 | 45.9138
1.5 | 0.2916 | 0.00491 | 0.0001 | 59.389
2 | 0.3596 | 0.00497 | 0.0001 | 72.3541
2.5 | 0.4278 | 0.00507 | 0.0002 | 84.3787
3 | 0.4958 | 0.0052 | 0.0004 | 95.3462
3.5 | 0.5637 | 0.00535 | 0.0007 | 105.3645
4 | 0.6317 | 0.00546 | 0.0012 | 115.696
4.5 | 0.6991 | 0.00561 | 0.002 | 124.6168
5 | 0.7653 | 0.00567 | 0.0034 | 134.9735
5.5 | 0.8515 | 0.00577 | 0.0011 | 147.5737
6 | 0.9279 | 0.00627 | 0.0011 | 147.9904
6.5 | 1.0107 | 0.00677 | 0.0003 | 149.291
7 | 1.0954 | 0.00736 | -0.0004 | 148.8315
7.5 | 1.1726 | 0.00817 | 0.0007 | 143.5251
8 | 1.2422 | 0.009 | 0.0038 | 138.0222
8.5 | 1.3109 | 0.00992 | 0.0077 | 132.1472

## 124. Re 14M Mach 0.00 (1)
BIGFOIL.COM POLAR EXPORT
mh45
MH 45 9.85% |  |  |  | Cl Max: | 1.227 | at alpha= | 10 | deg
JavaFoil+Calcfoil stall+Eppler ext transition |  |  |  | L/D Max: | 195.457 | at alpha= | 8 | deg
Re: | 14000000 |  |  | Cd Min: | 0.004 | at alpha= | -1.5 | deg
Mach: | 0 |  |  | Cl=0 at alpha= | -0.40678 | deg
|  |  |  | @ Cl=0.1, Cd= | 0.0040864
|  |  |  | @ Cl=0.4, Cd= | 0.0043669
|  |  |  | @ Cl=0.6, Cd= | 0.0047433
alpha (deg) | Cl | Cd | Cm | Cl/Cd
-13.5 | -0.385 | 0.05192 | 0.007 | -7.411
-13 | -0.408 | 0.04685 | 0.007 | -8.713
-12.5 | -0.442 | 0.03386 | 0.008 | -13.049
-12 | -0.499 | 0.01528 | 0.009 | -32.637
-11.5 | -0.544 | 0.00735 | 0.009 | -73.986
-11 | -0.566 | 0.00685 | 0.009 | -82.666
-10.5 | -0.587 | 0.00664 | 0.009 | -88.529
-10 | -0.606 | 0.00631 | 0.009 | -96.01
-9.5 | -0.621 | 0.00606 | 0.009 | -102.542
-9 | -0.632 | 0.00584 | 0.009 | -108.25
-8.5 | -0.639 | 0.00562 | 0.009 | -113.547
-8 | -0.639 | 0.00546 | 0.009 | -117.088
-7.5 | -0.633 | 0.00531 | 0.009 | -119.306
-7 | -0.62 | 0.00515 | 0.009 | -120.35
-6.5 | -0.601 | 0.00502 | 0.009 | -119.72
-6 | -0.574 | 0.00489 | 0.009 | -117.298
-5.5 | -0.541 | 0.00478 | 0.008 | -113.287
-5 | -0.502 | 0.00468 | 0.008 | -107.379
-4.5 | -0.458 | 0.00461 | 0.008 | -99.24
-4 | -0.409 | 0.00451 | 0.008 | -90.742
-3.5 | -0.357 | 0.00446 | 0.008 | -80.15
-3 | -0.306 | 0.0044 | 0.008 | -69.67
-2.5 | -0.247 | 0.00436 | 0.008 | -56.762
-2 | -0.188 | 0.00405 | 0.007 | -46.494
-1.5 | -0.129 | 0.004 | 0.007 | -32.317
-1 | -0.07 | 0.004 | 0.007 | -17.535
-0.5 | -0.011 | 0.00401 | 0.007 | -2.746
0 | 0.048 | 0.00406 | 0.007 | 11.861
0.5 | 0.107 | 0.00409 | 0.006 | 26.209
1 | 0.166 | 0.00411 | 0.006 | 40.488
1.5 | 0.226 | 0.00419 | 0.006 | 53.871
2 | 0.285 | 0.00424 | 0.006 | 67.104
2.5 | 0.344 | 0.00431 | 0.005 | 79.862
3 | 0.403 | 0.00437 | 0.005 | 92.287
3.5 | 0.462 | 0.00444 | 0.005 | 104.011
4 | 0.521 | 0.00457 | 0.005 | 114.047
4.5 | 0.58 | 0.0047 | 0.004 | 123.448
5 | 0.64 | 0.00483 | 0.004 | 132.412
5.5 | 0.699 | 0.00494 | 0.004 | 141.511
6 | 0.758 | 0.00509 | 0.004 | 148.786
6.5 | 0.816 | 0.00521 | 0.003 | 156.644
7 | 0.875 | 0.00455 | 0.003 | 192.229
7.5 | 0.934 | 0.00483 | 0.003 | 193.245
8 | 0.993 | 0.00508 | 0.002 | 195.457
8.5 | 1.052 | 0.00538 | 0.002 | 195.433
9 | 1.11 | 0.00573 | 0.002 | 193.661
9.5 | 1.169 | 0.00606 | 0.001 | 192.798
10 | 1.227 | 0.00653 | 0.001 | 187.963
10.5 | 1.141 | 0.00672 | 0.001 | 169.716
11 | 1.152 | 0.00705 | 0 | 163.416
11.5 | 1.135 | 0.0417 | 0 | 27.222
12 | 1.112 | 0.03545 | -0.001 | 31.379
12.5 | 1.086 | 0.03417 | -0.001 | 31.78
13 | 1.053 | 0.03319 | -0.001 | 31.723
13.5 | 1.014 | 0.0314 | -0.002 | 32.294
14 | 0.968 | 0.03259 | -0.002 | 29.704
14.5 | 0.918 | 0.0348 | -0.002 | 26.381
15 | 0.864 | 0.03893 | -0.003 | 22.201

## 125. Re 14M Mach 0.00 (2)
BIGFOIL.COM POLAR EXPORT
mh45
MH 45 9.85% |  |  |  | Cl Max: | 1.7738 | at alpha= | 18 | deg
XFOIL ncrit=9 |  |  |  | L/D Max: | 145.659 | at alpha= | 7 | deg
Re: | 14000000 |  |  | Cd Min: | 0.06777 | at alpha= | 20 | deg
Mach: | 0 |  |  | Cl=0 at alpha= | -0.59436 | deg
|  |  |  | @ Cl=0.1, Cd= | 0.0047187
|  |  |  | @ Cl=0.4, Cd= | 0.0049359
|  |  |  | @ Cl=0.6, Cd= | 0.0052457
alpha (deg) | Cl | Cd | Cm | Cl/Cd
-11.5 | -1.1991 | 0.01481 | -0.0045 | -80.9656
-11 | -1.1536 | 0.01291 | -0.0032 | -89.3571
-10.5 | -1.1045 | 0.01154 | -0.0023 | -95.7106
-8.5 | -0.8939 | 0.00821 | 0.0003 | -108.8794
-8 | -0.8385 | 0.00787 | 0.0005 | -106.5438
-7.5 | -0.7828 | 0.00757 | 0.0007 | -103.4082
-7 | -0.7268 | 0.0073 | 0.0009 | -99.5616
-6.5 | -0.6706 | 0.00704 | 0.001 | -95.2557
-6 | -0.6142 | 0.00681 | 0.0011 | -90.1909
-5.5 | -0.5577 | 0.00659 | 0.0012 | -84.6282
-5 | -0.501 | 0.00639 | 0.0013 | -78.4038
-4.5 | -0.4443 | 0.00618 | 0.0014 | -71.8932
-4 | -0.3874 | 0.00597 | 0.0014 | -64.8911
-3.5 | -0.3305 | 0.00577 | 0.0015 | -57.279
-3 | -0.2734 | 0.00562 | 0.0015 | -48.6477
-2.5 | -0.2163 | 0.00548 | 0.0015 | -39.4708
-2 | -0.1593 | 0.00533 | 0.0015 | -29.8874
-1.5 | -0.1027 | 0.00511 | 0.0015 | -20.0978
-1 | -0.046 | 0.00493 | 0.0015 | -9.3306
-0.5 | 0.0107 | 0.00477 | 0.0014 | 2.2432
0 | 0.0678 | 0.00473 | 0.0013 | 14.334
0.5 | 0.1249 | 0.00471 | 0.0011 | 26.518
1 | 0.1821 | 0.00471 | 0.001 | 38.6624
1.5 | 0.2393 | 0.00474 | 0.0008 | 50.4852
2 | 0.2964 | 0.00479 | 0.0006 | 61.8789
2.5 | 0.3533 | 0.00487 | 0.0005 | 72.5462
3 | 0.41 | 0.00495 | 0.0003 | 82.8283
3.5 | 0.4666 | 0.00504 | 0.0002 | 92.5794
4 | 0.5227 | 0.00511 | 0.0001 | 102.2896
4.5 | 0.5785 | 0.00523 | 0 | 110.6119
5.5 | 0.6881 | 0.00531 | 0.0003 | 129.5857
6.5 | 0.81 | 0.00565 | -0.0023 | 143.3628
7 | 0.8725 | 0.00599 | -0.004 | 145.6594
7.5 | 0.9347 | 0.00644 | -0.0057 | 145.1398
8 | 0.9978 | 0.0069 | -0.0076 | 144.6087
8.5 | 1.0522 | 0.00741 | -0.0077 | 141.9973
9 | 1.1039 | 0.00789 | -0.0072 | 139.9113
9.5 | 1.1548 | 0.00838 | -0.0065 | 137.8043
10 | 1.2059 | 0.00887 | -0.006 | 135.9526
10.5 | 1.2571 | 0.00939 | -0.0056 | 133.8765
11 | 1.3067 | 0.01013 | -0.005 | 128.9931
11.5 | 1.3566 | 0.01078 | -0.0045 | 125.8442
12 | 1.4054 | 0.01149 | -0.004 | 122.3151
13.5 | 1.5475 | 0.01368 | -0.002 | 113.1213
14 | 1.5907 | 0.01471 | -0.001 | 108.1373
15 | 1.6687 | 0.01718 | 0.0017 | 97.1304
15.5 | 1.7029 | 0.01854 | 0.0033 | 91.8501
16 | 1.7244 | 0.02009 | 0.0063 | 85.8337
16.5 | 1.7408 | 0.02253 | 0.0079 | 77.2659
17 | 1.7565 | 0.0254 | 0.0088 | 69.1535
17.5 | 1.7659 | 0.02913 | 0.0092 | 60.6214
18 | 1.7738 | 0.03325 | 0.009 | 53.3474
18.5 | 1.7676 | 0.03917 | 0.0081 | 45.1264
19 | 1.7529 | 0.04649 | 0.0062 | 37.7049
19.5 | 1.724 | 0.05636 | 0.0026 | 30.5891
20 | 1.6898 | 0.06777 | -0.0022 | 24.9343

## 126. Re 14M Mach 0.10 (1)
BIGFOIL.COM POLAR EXPORT
mh45
MH 45 9.85% |  |  |  | Cl Max: | 1.234 | at alpha= | 10 | deg
JavaFoil+Calcfoil stall+Eppler ext transition |  |  |  | L/D Max: | 193.835 | at alpha= | 8.5 | deg
Re: | 14000000 |  |  | Cd Min: | 0.00402 | at alpha= | -1.5 | deg
Mach: | 0.1 |  |  | Cl=0 at alpha= | -0.40678 | deg
|  |  |  | @ Cl=0.1, Cd= | 0.004106
|  |  |  | @ Cl=0.4, Cd= | 0.0043941
|  |  |  | @ Cl=0.6, Cd= | 0.0047768
alpha (deg) | Cl | Cd | Cm | Cl/Cd
-13 | -0.359 | 0.05404 | 0.007 | -6.635
-12.5 | -0.391 | 0.0416 | 0.008 | -9.401
-12 | -0.431 | 0.02711 | 0.008 | -15.917
-11.5 | -0.484 | 0.01485 | 0.009 | -32.602
-11 | -0.53 | 0.00693 | 0.009 | -76.4
-10.5 | -0.555 | 0.0067 | 0.009 | -82.837
-10 | -0.578 | 0.00636 | 0.009 | -90.868
-9.5 | -0.598 | 0.0061 | 0.009 | -97.986
-9 | -0.613 | 0.00586 | 0.009 | -104.592
-8.5 | -0.623 | 0.00565 | 0.009 | -110.376
-8 | -0.628 | 0.00547 | 0.009 | -114.828
-7.5 | -0.625 | 0.00534 | 0.009 | -116.951
-7 | -0.615 | 0.00517 | 0.009 | -118.877
-6.5 | -0.598 | 0.00503 | 0.009 | -118.765
-6 | -0.573 | 0.00491 | 0.009 | -116.716
-5.5 | -0.541 | 0.00479 | 0.008 | -112.99
-5 | -0.503 | 0.00469 | 0.008 | -107.343
-4.5 | -0.459 | 0.00462 | 0.008 | -99.319
-4 | -0.411 | 0.00453 | 0.008 | -90.71
-3.5 | -0.359 | 0.00447 | 0.008 | -80.356
-3 | -0.308 | 0.0044 | 0.008 | -69.903
-2.5 | -0.249 | 0.00437 | 0.008 | -56.939
-2 | -0.189 | 0.00406 | 0.007 | -46.64
-1.5 | -0.13 | 0.00402 | 0.007 | -32.348
-1 | -0.07 | 0.00402 | 0.007 | -17.554
-0.5 | -0.011 | 0.00404 | 0.007 | -2.739
0 | 0.048 | 0.00408 | 0.007 | 11.866
0.5 | 0.108 | 0.00411 | 0.006 | 26.223
1 | 0.167 | 0.00413 | 0.006 | 40.502
1.5 | 0.227 | 0.00421 | 0.006 | 53.864
2 | 0.286 | 0.00427 | 0.006 | 67.075
2.5 | 0.346 | 0.00433 | 0.006 | 79.804
3 | 0.405 | 0.0044 | 0.005 | 92.188
3.5 | 0.465 | 0.00449 | 0.005 | 103.469
4 | 0.524 | 0.00462 | 0.005 | 113.363
4.5 | 0.583 | 0.00474 | 0.004 | 123.191
5 | 0.643 | 0.00487 | 0.004 | 132.078
5.5 | 0.702 | 0.00498 | 0.004 | 141.078
6 | 0.761 | 0.00514 | 0.004 | 148.218
6.5 | 0.821 | 0.00526 | 0.003 | 156.024
7 | 0.88 | 0.00461 | 0.003 | 191.012
7.5 | 0.939 | 0.00489 | 0.003 | 191.98
8 | 0.998 | 0.00515 | 0.002 | 193.703
8.5 | 1.057 | 0.00545 | 0.002 | 193.835
9 | 1.116 | 0.00582 | 0.002 | 191.871
9.5 | 1.175 | 0.00616 | 0.001 | 190.637
10 | 1.234 | 0.00665 | 0.001 | 185.454
10.5 | 1.139 | 0.00683 | 0.001 | 166.743
11 | 1.147 | 0.00718 | 0 | 159.829
11.5 | 1.119 | 0.03834 | 0 | 29.179
12 | 1.097 | 0.03693 | -0.001 | 29.697
12.5 | 1.066 | 0.03549 | -0.001 | 30.039
13 | 1.026 | 0.03489 | -0.001 | 29.416
13.5 | 0.981 | 0.03322 | -0.002 | 29.539
14 | 0.928 | 0.03499 | -0.002 | 26.533
14.5 | 0.871 | 0.03819 | -0.002 | 22.817
15 | 0.809 | 0.04162 | -0.003 | 19.439

## 127. Re 14M Mach 0.10 (2)
BIGFOIL.COM POLAR EXPORT
mh45
MH 45 9.85% |  |  |  | Cl Max: | 1.7483 | at alpha= | 18 | deg
XFOIL ncrit=9 |  |  |  | L/D Max: | 145.98 | at alpha= | 7 | deg
Re: | 14000000 |  |  | Cd Min: | 0.08415 | at alpha= | 20 | deg
Mach: | 0.1 |  |  | Cl=0 at alpha= | -0.59561 | deg
|  |  |  | @ Cl=0.1, Cd= | 0.004719
|  |  |  | @ Cl=0.4, Cd= | 0.0049401
|  |  |  | @ Cl=0.6, Cd= | 0.0052528
alpha (deg) | Cl | Cd | Cm | Cl/Cd
-10.5 | -1.1083 | 0.01309 | -0.0043 | -84.6677
-10 | -1.0593 | 0.01147 | -0.0031 | -92.354
-9.5 | -1.0074 | 0.01032 | -0.0022 | -97.6163
-9 | -0.954 | 0.00946 | -0.0014 | -100.8457
-8.5 | -0.8994 | 0.00878 | -0.0008 | -102.4374
-8 | -0.8453 | 0.00795 | -0.0001 | -106.327
-7.5 | -0.7889 | 0.00762 | 0.0002 | -103.5302
-7 | -0.7323 | 0.00734 | 0.0004 | -99.7684
-6.5 | -0.6755 | 0.00708 | 0.0007 | -95.4096
-6 | -0.6186 | 0.00684 | 0.0008 | -90.4386
-5.5 | -0.5615 | 0.00662 | 0.001 | -84.8187
-5 | -0.5043 | 0.00641 | 0.0011 | -78.6739
-4.5 | -0.4471 | 0.00619 | 0.0012 | -72.2294
-4 | -0.3898 | 0.00599 | 0.0013 | -65.0751
-3.5 | -0.3325 | 0.00578 | 0.0014 | -57.526
-3 | -0.275 | 0.00564 | 0.0014 | -48.7589
-2.5 | -0.2175 | 0.0055 | 0.0014 | -39.5455
-2 | -0.1602 | 0.00534 | 0.0014 | -30
-1.5 | -0.1031 | 0.00511 | 0.0014 | -20.1761
-1 | -0.0461 | 0.00493 | 0.0014 | -9.3509
-0.5 | 0.0109 | 0.00477 | 0.0014 | 2.2851
0 | 0.0684 | 0.00473 | 0.0012 | 14.4609
0.5 | 0.1259 | 0.00471 | 0.0011 | 26.7304
1 | 0.1834 | 0.00471 | 0.001 | 38.9384
1.5 | 0.241 | 0.00474 | 0.0008 | 50.8439
2 | 0.2983 | 0.00479 | 0.0006 | 62.2756
2.5 | 0.3556 | 0.00487 | 0.0005 | 73.0185
3 | 0.4126 | 0.00496 | 0.0003 | 83.1855
3.5 | 0.4696 | 0.00505 | 0.0002 | 92.9901
4 | 0.5261 | 0.00512 | 0.0001 | 102.7539
4.5 | 0.5823 | 0.00524 | 0 | 111.126
5.5 | 0.6926 | 0.00532 | 0.0004 | 130.188
6 | 0.748 | 0.0053 | 0.0005 | 141.1321
6.5 | 0.8158 | 0.00567 | -0.0022 | 143.8801
7 | 0.8788 | 0.00602 | -0.0038 | 145.9801
7.5 | 0.9417 | 0.0065 | -0.0056 | 144.8769
8 | 1.0054 | 0.00697 | -0.0075 | 144.2468
8.5 | 1.0601 | 0.00747 | -0.0074 | 141.9143
9 | 1.1123 | 0.00797 | -0.0068 | 139.5609
9.5 | 1.1637 | 0.00846 | -0.0061 | 137.5532
10 | 1.2152 | 0.009 | -0.0055 | 135.0222
10.5 | 1.2666 | 0.00959 | -0.0049 | 132.0751
11 | 1.317 | 0.01031 | -0.0043 | 127.7401
11.5 | 1.3672 | 0.011 | -0.0037 | 124.2909
12 | 1.4168 | 0.0117 | -0.003 | 121.094
12.5 | 1.4658 | 0.01241 | -0.0023 | 118.1144
13 | 1.5135 | 0.01319 | -0.0015 | 114.746
13.5 | 1.5589 | 0.01414 | -0.0004 | 110.2475
14.5 | 1.6396 | 0.01672 | 0.0024 | 98.0622
15 | 1.6772 | 0.01797 | 0.004 | 93.3333
15.5 | 1.701 | 0.01964 | 0.0071 | 86.609
16 | 1.7206 | 0.02174 | 0.009 | 79.1444
16.5 | 1.7333 | 0.02492 | 0.0102 | 69.5546
17 | 1.7445 | 0.02854 | 0.0107 | 61.1247
17.5 | 1.7466 | 0.03336 | 0.0105 | 52.3561
18 | 1.7483 | 0.03854 | 0.0097 | 45.3633
18.5 | 1.7307 | 0.0463 | 0.0076 | 37.3801
19 | 1.7032 | 0.05605 | 0.004 | 30.3872
19.5 | 1.6554 | 0.06954 | -0.0019 | 23.805
20 | 1.6048 | 0.08415 | -0.0087 | 19.0707

## 128. Re 14M Mach 0.25 (1)
BIGFOIL.COM POLAR EXPORT
mh45
MH 45 9.85% |  |  |  | Cl Max: | 1.268 | at alpha= | 10 | deg
JavaFoil+Calcfoil stall+Eppler ext transition |  |  |  | L/D Max: | 185.082 | at alpha= | 7.5 | deg
Re: | 14000000 |  |  | Cd Min: | 0.00411 | at alpha= | -1.5 | deg
Mach: | 0.25 |  |  | Cl=0 at alpha= | -0.40984 | deg
|  |  |  | @ Cl=0.1, Cd= | 0.0042228
|  |  |  | @ Cl=0.4, Cd= | 0.08751
|  |  |  | @ Cl=0.6, Cd= | 0.08751
alpha (deg) | Cl | Cd | Cm | Cl/Cd
-11.5 | -0.067 | 0.0489 | 0.007 | -1.378
-11 | -0.114 | 0.02536 | 0.008 | -4.506
-10.5 | -0.225 | 0.01623 | 0.009 | -13.861
-10 | -0.314 | 0.00672 | 0.009 | -46.768
-9.5 | -0.38 | 0.00636 | 0.009 | -59.807
-9 | -0.438 | 0.00607 | 0.009 | -72.165
-8.5 | -0.487 | 0.00582 | 0.009 | -83.706
-8 | -0.526 | 0.00563 | 0.009 | -93.359
-7.5 | -0.553 | 0.00547 | 0.009 | -100.968
-7 | -0.567 | 0.00528 | 0.009 | -107.388
-6.5 | -0.569 | 0.00513 | 0.009 | -110.911
-6 | -0.559 | 0.00499 | 0.009 | -112.131
-5.5 | -0.537 | 0.00486 | 0.009 | -110.598
-5 | -0.506 | 0.00476 | 0.009 | -106.292
-4.5 | -0.466 | 0.00469 | 0.008 | -99.216
-4 | -0.419 | 0.00458 | 0.008 | -91.411
-3.5 | -0.367 | 0.00452 | 0.008 | -81.324
-3 | -0.316 | 0.00445 | 0.008 | -71.073
-2.5 | -0.255 | 0.00442 | 0.008 | -57.75
-2 | -0.194 | 0.00441 | 0.008 | -44.083
-1.5 | -0.133 | 0.00411 | 0.007 | -32.478
-1 | -0.072 | 0.00411 | 0.007 | -17.617
-0.5 | -0.011 | 0.00412 | 0.007 | -2.756
0 | 0.05 | 0.00419 | 0.007 | 11.88
0.5 | 0.111 | 0.00423 | 0.007 | 26.216
1 | 0.172 | 0.00425 | 0.006 | 40.447
1.5 | 0.233 | 0.00434 | 0.006 | 53.693
2 | 0.294 | 0.00441 | 0.006 | 66.723
2.5 | 0.355 | 0.00448 | 0.006 | 79.217
3 | 0.416 | 0.00456 | 0.005 | 91.316
3.5 | 0.477 | 0.00467 | 0.005 | 102.26
4 | 0.538 | 0.0048 | 0.005 | 112.242
4.5 | 0.6 | 0.00495 | 0.005 | 121.132
5 | 0.661 | 0.00509 | 0.004 | 129.656
5.5 | 0.721 | 0.00523 | 0.004 | 137.939
6 | 0.782 | 0.00542 | 0.004 | 144.477
6.5 | 0.843 | 0.00556 | 0.003 | 151.558
7 | 0.904 | 0.00492 | 0.003 | 183.604
7.5 | 0.965 | 0.00521 | 0.003 | 185.082
8 | 1.026 | 0.00556 | 0.002 | 184.458
8.5 | 1.086 | 0.00592 | 0.002 | 183.407
9 | 1.147 | 0.00635 | 0.002 | 180.524
9.5 | 1.207 | 0.00699 | 0.001 | 172.708
10 | 1.268 | 0.00739 | 0.001 | 171.478
10.5 | 1.115 | 0.00761 | 0.001 | 146.573
11 | 1.065 | 0.03724 | 0 | 28.588
11.5 | 1.023 | 0.03604 | 0 | 28.379
12 | 0.967 | 0.03542 | -0.001 | 27.293
12.5 | 0.89 | 0.03602 | -0.001 | 24.705
13 | 0.797 | 0.03483 | -0.001 | 22.882
13.5 | 0.689 | 0.03787 | -0.002 | 18.185
14 | 0.572 | 0.05445 | -0.002 | 10.51
14.5 | 0.457 | 0.071 | -0.002 | 6.436
15 | 0.34 | 0.08751 | -0.002 | 3.89

## 129. Re 14M Mach 0.25 (2)
BIGFOIL.COM POLAR EXPORT
mh45
MH 45 9.85% |  |  |  | Cl Max: | 1.6694 | at alpha= | 15 | deg
XFOIL ncrit=9 |  |  |  | L/D Max: | 147.738 | at alpha= | 7 | deg
Re: | 14000000 |  |  | Cd Min: | 0.17903 | at alpha= | -14.5 | deg
Mach: | 0.25 |  |  | Cl=0 at alpha= | -0.60424 | deg
|  |  |  | @ Cl=0.1, Cd= | 0.0047304
|  |  |  | @ Cl=0.4, Cd= | 0.004938
|  |  |  | @ Cl=0.6, Cd= | 0.0052828
alpha (deg) | Cl | Cd | Cm | Cl/Cd
-14.5 | -0.5987 | 0.17903 | 0.0744 | -3.3441
-14 | -0.5863 | 0.17193 | 0.07 | -3.4101
-13.5 | -0.5739 | 0.16502 | 0.0656 | -3.4778
-13 | -0.5642 | 0.15787 | 0.0611 | -3.5738
-12.5 | -0.7456 | 0.12006 | 0.0349 | -6.2102
-12 | -0.776 | 0.1028 | 0.0245 | -7.5486
-11.5 | -0.8677 | 0.07587 | 0.0069 | -11.4367
-11 | -0.8892 | 0.0633 | -0.0004 | -14.0474
-10.5 | -0.9272 | 0.04415 | -0.0179 | -21.0011
-10 | -0.9719 | 0.0355 | -0.0153 | -27.3775
-9.5 | -0.9944 | 0.02335 | -0.0128 | -42.5867
-9 | -0.966 | 0.01733 | -0.0101 | -55.7415
-8.5 | -0.9223 | 0.01363 | -0.0077 | -67.6669
-7.5 | -0.8218 | 0.00849 | -0.0034 | -96.7962
-7 | -0.7633 | 0.0077 | -0.0023 | -99.1299
-6.5 | -0.7032 | 0.00734 | -0.0016 | -95.8038
-6 | -0.643 | 0.00704 | -0.001 | -91.3352
-5.5 | -0.5829 | 0.00678 | -0.0006 | -85.9735
-5 | -0.5229 | 0.00655 | -0.0002 | -79.8321
-4.5 | -0.463 | 0.0063 | 0.0002 | -73.4921
-4 | -0.4032 | 0.00608 | 0.0005 | -66.3158
-3.5 | -0.3436 | 0.00584 | 0.0007 | -58.8356
-3 | -0.2838 | 0.00568 | 0.0009 | -49.9648
-2.5 | -0.224 | 0.00555 | 0.001 | -40.3604
-2 | -0.1646 | 0.00538 | 0.0011 | -30.5948
-1.5 | -0.1055 | 0.00515 | 0.0012 | -20.4854
-1 | -0.0467 | 0.00494 | 0.0012 | -9.4534
-0.5 | 0.0123 | 0.00478 | 0.0012 | 2.5732
0 | 0.0716 | 0.00474 | 0.0011 | 15.1055
0.5 | 0.131 | 0.00472 | 0.001 | 27.7542
1 | 0.1905 | 0.00473 | 0.0008 | 40.2748
1.5 | 0.25 | 0.00476 | 0.0007 | 52.521
2 | 0.3093 | 0.00482 | 0.0005 | 64.1701
2.5 | 0.3686 | 0.00489 | 0.0004 | 75.3783
3 | 0.4275 | 0.00498 | 0.0003 | 85.8434
3.5 | 0.4865 | 0.0051 | 0.0002 | 95.3922
4 | 0.5451 | 0.00517 | 0.0002 | 105.4352
4.5 | 0.6035 | 0.00529 | 0.0003 | 114.0832
5 | 0.6612 | 0.00535 | 0.0005 | 123.5888
5.5 | 0.7178 | 0.00541 | 0.001 | 132.6802
6 | 0.7814 | 0.00544 | 0 | 143.6397
6.5 | 0.8482 | 0.00582 | -0.0017 | 145.7388
7 | 0.9145 | 0.00619 | -0.0031 | 147.7383
7.5 | 0.9808 | 0.00675 | -0.0047 | 145.3037
8 | 1.0484 | 0.00725 | -0.0065 | 144.6069
8.5 | 1.1038 | 0.00788 | -0.0056 | 140.0761
9 | 1.1589 | 0.00843 | -0.0045 | 137.4733
9.5 | 1.2131 | 0.00901 | -0.0033 | 134.6393
10 | 1.2672 | 0.00973 | -0.0021 | 130.2364
10.5 | 1.321 | 0.01052 | -0.0009 | 125.5703
11 | 1.3749 | 0.01128 | 0.0003 | 121.8883
11.5 | 1.4283 | 0.01206 | 0.0016 | 118.4328
12 | 1.4798 | 0.01302 | 0.0032 | 113.6559
12.5 | 1.529 | 0.01415 | 0.0049 | 108.0565
13 | 1.5751 | 0.01546 | 0.007 | 101.8823
13.5 | 1.6169 | 0.01699 | 0.0093 | 95.1677
14 | 1.6472 | 0.01897 | 0.0126 | 86.8318
14.5 | 1.6547 | 0.02215 | 0.0159 | 74.7043
15 | 1.6694 | 0.02576 | 0.0171 | 64.8059
15.5 | 1.6639 | 0.03167 | 0.0171 | 52.5387
16 | 1.6598 | 0.03798 | 0.016 | 43.7019
16.5 | 1.6258 | 0.04815 | 0.0125 | 33.7653
17 | 1.5964 | 0.05873 | 0.008 | 27.182
17.5 | 1.5466 | 0.07284 | 0.0011 | 21.2328
18 | 1.5086 | 0.08579 | -0.0052 | 17.5848
18.5 | 1.4407 | 0.10364 | -0.0145 | 13.901
19 | 1.3769 | 0.12153 | -0.0239 | 11.3297
19.5 | 1.305 | 0.14157 | -0.0349 | 9.2181
20 | 1.2399 | 0.16174 | -0.0466 | 7.666

## 130. Re 14M Mach 0.50 (1)
BIGFOIL.COM POLAR EXPORT
mh45
MH 45 9.85% |  |  |  | Cl Max: | 2.255 | at alpha= | 20 | deg
JavaFoil+Calcfoil stall+Eppler ext transition |  |  |  | L/D Max: | 110.321 | at alpha= | 7.5 | deg
Re: | 14000000 |  |  | Cd Min: | 0.00481 | at alpha= | -1.5 | deg
Mach: | 0.5 |  |  | Cl=0 at alpha= | -0.4058 | deg
|  |  |  | @ Cl=0.1, Cd= | 0.0052129
|  |  |  | @ Cl=0.4, Cd= | 0.0068526
|  |  |  | @ Cl=0.6, Cd= | 0.0086153
alpha (deg) | Cl | Cd | Cm | Cl/Cd
-20 | -1.057 | 0.16699 | 0.006 | -6.33
-19.5 | -1.031 | 0.16307 | 0.006 | -6.32
-19 | -1.004 | 0.1602 | 0.006 | -6.266
-18.5 | -0.977 | 0.15453 | 0.006 | -6.324
-18 | -0.952 | 0.1522 | 0.006 | -6.255
-17.5 | -0.933 | 0.12797 | 0.006 | -7.292
-17 | -0.911 | 0.11621 | 0.007 | -7.843
-16.5 | -0.886 | 0.10994 | 0.007 | -8.058
-16 | -0.858 | 0.10644 | 0.007 | -8.062
-15.5 | -0.829 | 0.10379 | 0.007 | -7.992
-15 | -0.8 | 0.10229 | 0.006 | -7.818
-14.5 | -0.771 | 0.09967 | 0.006 | -7.738
-14 | -0.744 | 0.10606 | 0.006 | -7.015
-13.5 | -0.722 | 0.09296 | 0.006 | -7.767
-13 | -0.696 | 0.08708 | 0.006 | -7.99
-12.5 | -0.668 | 0.08381 | 0.006 | -7.966
-12 | -0.639 | 0.08115 | 0.006 | -7.871
-11.5 | -0.61 | 0.07825 | 0.006 | -7.799
-11 | -0.584 | 0.07215 | 0.006 | -8.1
-10.5 | -0.557 | 0.07552 | 0.005 | -7.377
-10 | -0.531 | 0.06924 | 0.006 | -7.67
-9.5 | -0.505 | 0.06298 | 0.006 | -8.019
-9 | -0.482 | 0.0547 | 0.006 | -8.813
-8.5 | -0.476 | 0.03676 | 0.008 | -12.945
-8 | -0.524 | 0.00624 | 0.01 | -83.904
-7.5 | -0.49 | 0.00591 | 0.01 | -82.917
-7 | -0.456 | 0.0058 | 0.01 | -78.714
-6.5 | -0.422 | 0.00564 | 0.01 | -74.872
-6 | -0.388 | 0.00554 | 0.01 | -70.086
-5.5 | -0.354 | 0.00538 | 0.01 | -65.884
-5 | -0.32 | 0.0053 | 0.01 | -60.34
-4.5 | -0.286 | 0.00529 | 0.009 | -53.987
-4 | -0.423 | 0.00522 | 0.009 | -80.915
-3.5 | -0.395 | 0.00516 | 0.009 | -76.472
-3 | -0.354 | 0.00509 | 0.009 | -69.501
-2.5 | -0.286 | 0.00509 | 0.009 | -56.139
-2 | -0.217 | 0.00511 | 0.009 | -42.522
-1.5 | -0.149 | 0.00481 | 0.008 | -31.021
-1 | -0.081 | 0.00488 | 0.008 | -16.586
-0.5 | -0.013 | 0.00497 | 0.008 | -2.559
0 | 0.056 | 0.00509 | 0.008 | 10.915
0.5 | 0.124 | 0.00528 | 0.007 | 23.476
1 | 0.192 | 0.00547 | 0.007 | 35.139
1.5 | 0.261 | 0.0057 | 0.007 | 45.749
2 | 0.329 | 0.00608 | 0.007 | 54.124
2.5 | 0.397 | 0.00682 | 0.006 | 58.208
3 | 0.466 | 0.00757 | 0.006 | 61.496
3.5 | 0.534 | 0.00846 | 0.006 | 63.094
4 | 0.602 | 0.00862 | 0.005 | 69.837
4.5 | 0.67 | 0.00882 | 0.005 | 75.99
5 | 0.738 | 0.00908 | 0.005 | 81.287
5.5 | 0.807 | 0.00934 | 0.004 | 86.397
6 | 0.875 | 0.00961 | 0.004 | 91.058
6.5 | 0.943 | 0.00986 | 0.004 | 95.596
7 | 1.011 | 0.00949 | 0.003 | 106.535
7.5 | 1.079 | 0.00978 | 0.003 | 110.321
8 | 1.147 | 0.01058 | 0.003 | 108.369
8.5 | 1.177 | 0.06397 | 0.002 | 18.406
9 | 1.218 | 0.05577 | 0.002 | 21.836
9.5 | 1.264 | 0.05438 | 0.001 | 23.244
10 | 1.179 | 0.05911 | 0.001 | 19.953
10.5 | 1.314 | 0.04712 | 0 | 27.877
11 | 1.251 | 0.08395 | 0 | 14.901
11.5 | 1.316 | 0.07761 | 0 | 16.951
12 | 1.392 | 0.07515 | 0 | 18.53
12.5 | 1.453 | 0.07863 | -0.001 | 18.479
13 | 1.491 | 0.09177 | -0.001 | 16.244
13.5 | 1.55 | 0.08827 | -0.001 | 17.564
14 | 1.625 | 0.08622 | -0.002 | 18.843
14.5 | 1.688 | 0.0886 | -0.002 | 19.052
15 | 1.732 | 0.09888 | -0.002 | 17.517
15.5 | 1.753 | 0.12349 | -0.002 | 14.193
16 | 1.812 | 0.12669 | -0.003 | 14.303
16.5 | 1.87 | 0.12939 | -0.003 | 14.456
17 | 1.932 | 0.13247 | -0.004 | 14.585
17.5 | 1.99 | 0.13681 | -0.004 | 14.548
18 | 2.044 | 0.14499 | -0.004 | 14.098
18.5 | 2.084 | 0.17122 | -0.004 | 12.17
19 | 2.14 | 0.17753 | -0.005 | 12.054
19.5 | 2.198 | 0.18122 | -0.005 | 12.128
20 | 2.255 | 0.18394 | -0.006 | 12.259

## 131. Re 14M Mach 0.50 (2)
BIGFOIL.COM POLAR EXPORT
mh45
MH 45 9.85% |  |  |  | Cl Max: | 1.315 | at alpha= | 8.5 | deg
XFOIL ncrit=9 |  |  |  | L/D Max: | 152.759 | at alpha= | 6.5 | deg
Re: | 14000000 |  |  | Cd Min: | 0.00967 | at alpha= | 8.5 | deg
Mach: | 0.5 |  |  | Cl=0 at alpha= | -99 | deg
|  |  |  | @ Cl=0.1, Cd= | 0.0047919
|  |  |  | @ Cl=0.4, Cd= | 0.0050052
|  |  |  | @ Cl=0.6, Cd= | 0.0053975
alpha (deg) | Cl | Cd | Cm | Cl/Cd
0 | 0.087 | 0.00479 | 0.0003 | 18.1628
0.5 | 0.1552 | 0.0048 | 0.0003 | 32.3333
1 | 0.2233 | 0.00482 | 0.0002 | 46.3278
1.5 | 0.2914 | 0.00487 | 0.0002 | 59.8357
2 | 0.3595 | 0.00494 | 0.0002 | 72.7733
2.5 | 0.4278 | 0.00505 | 0.0002 | 84.7129
3 | 0.496 | 0.00518 | 0.0004 | 95.7529
3.5 | 0.5643 | 0.00534 | 0.0007 | 105.6742
4 | 0.6326 | 0.00545 | 0.0011 | 116.0734
4.5 | 0.701 | 0.00561 | 0.0018 | 124.9554
5 | 0.7687 | 0.00574 | 0.0028 | 133.9199
5.5 | 0.8338 | 0.00578 | 0.0048 | 144.2561
6 | 0.9234 | 0.00608 | 0.0021 | 151.875
6.5 | 1.0021 | 0.00656 | 0.0021 | 152.7591
7 | 1.0854 | 0.00715 | 0.0017 | 151.8042
7.5 | 1.1709 | 0.00797 | 0.0012 | 146.9134
8 | 1.2453 | 0.00878 | 0.0035 | 141.8337
8.5 | 1.315 | 0.00967 | 0.0073 | 135.9876

## 132. Re 16M Mach 0.00 (1)
BIGFOIL.COM POLAR EXPORT
mh45
MH 45 9.85% |  |  |  | Cl Max: | 1.227 | at alpha= | 10 | deg
JavaFoil+Calcfoil stall+Eppler ext transition |  |  |  | L/D Max: | 198.802 | at alpha= | 8.5 | deg
Re: | 16000000 |  |  | Cd Min: | 0.00397 | at alpha= | -1 | deg
Mach: | 0 |  |  | Cl=0 at alpha= | -0.40678 | deg
|  |  |  | @ Cl=0.1, Cd= | 0.0040664
|  |  |  | @ Cl=0.4, Cd= | 0.0043475
|  |  |  | @ Cl=0.6, Cd= | 0.0047233
alpha (deg) | Cl | Cd | Cm | Cl/Cd
-13.5 | -0.388 | 0.04743 | 0.007 | -8.187
-13 | -0.413 | 0.0421 | 0.008 | -9.8
-12.5 | -0.448 | 0.0288 | 0.008 | -15.571
-12 | -0.507 | 0.01502 | 0.009 | -33.723
-11.5 | -0.544 | 0.00717 | 0.009 | -75.794
-11 | -0.566 | 0.00672 | 0.009 | -84.307
-10.5 | -0.587 | 0.00653 | 0.009 | -90.03
-10 | -0.606 | 0.00623 | 0.009 | -97.336
-9.5 | -0.621 | 0.00597 | 0.009 | -104.008
-9 | -0.632 | 0.00574 | 0.009 | -110.097
-8.5 | -0.639 | 0.00556 | 0.009 | -114.843
-8 | -0.639 | 0.00538 | 0.009 | -118.839
-7.5 | -0.633 | 0.00523 | 0.009 | -121.091
-7 | -0.62 | 0.00509 | 0.009 | -121.754
-6.5 | -0.601 | 0.00496 | 0.009 | -121.169
-6 | -0.574 | 0.00483 | 0.009 | -118.81
-5.5 | -0.541 | 0.00473 | 0.008 | -114.391
-5 | -0.502 | 0.00462 | 0.008 | -108.694
-4.5 | -0.458 | 0.00457 | 0.008 | -100.303
-4 | -0.409 | 0.00446 | 0.008 | -91.688
-3.5 | -0.357 | 0.0044 | 0.008 | -81.135
-3 | -0.306 | 0.00435 | 0.008 | -70.367
-2.5 | -0.247 | 0.00431 | 0.008 | -57.427
-2 | -0.188 | 0.00402 | 0.007 | -46.798
-1.5 | -0.129 | 0.00398 | 0.007 | -32.479
-1 | -0.07 | 0.00397 | 0.007 | -17.674
-0.5 | -0.011 | 0.00398 | 0.007 | -2.765
0 | 0.048 | 0.00404 | 0.007 | 11.915
0.5 | 0.107 | 0.00407 | 0.006 | 26.377
1 | 0.166 | 0.0041 | 0.006 | 40.607
1.5 | 0.226 | 0.00417 | 0.006 | 54.127
2 | 0.285 | 0.00424 | 0.006 | 67.248
2.5 | 0.344 | 0.0043 | 0.005 | 80.074
3 | 0.403 | 0.00435 | 0.005 | 92.588
3.5 | 0.462 | 0.00443 | 0.005 | 104.311
4 | 0.521 | 0.00455 | 0.005 | 114.589
4.5 | 0.58 | 0.00468 | 0.004 | 124.148
5 | 0.64 | 0.00481 | 0.004 | 132.996
5.5 | 0.699 | 0.00492 | 0.004 | 141.975
6 | 0.758 | 0.00508 | 0.004 | 149.14
6.5 | 0.816 | 0.00522 | 0.003 | 156.349
7 | 0.875 | 0.00528 | 0.003 | 165.754
7.5 | 0.934 | 0.00545 | 0.003 | 171.567
8 | 0.993 | 0.005 | 0.002 | 198.492
8.5 | 1.052 | 0.00529 | 0.002 | 198.802
9 | 1.11 | 0.00563 | 0.002 | 197.291
9.5 | 1.169 | 0.00595 | 0.001 | 196.333
10 | 1.227 | 0.0064 | 0.001 | 191.625
10.5 | 1.141 | 0.00658 | 0.001 | 173.245
11 | 1.152 | 0.00691 | 0 | 166.715
11.5 | 1.155 | 0.00723 | 0 | 159.645
12 | 1.116 | 0.03972 | -0.001 | 28.088
12.5 | 1.088 | 0.03308 | -0.001 | 32.902
13 | 1.055 | 0.03698 | -0.001 | 28.538
13.5 | 1.016 | 0.03466 | -0.002 | 29.304
14 | 0.971 | 0.03499 | -0.002 | 27.746
14.5 | 0.92 | 0.03703 | -0.002 | 24.854
15 | 0.867 | 0.03737 | -0.003 | 23.191

## 133. Re 16M Mach 0.00 (2)
BIGFOIL.COM POLAR EXPORT
mh45
MH 45 9.85% |  |  |  | Cl Max: | 1.7966 | at alpha= | 18 | deg
XFOIL ncrit=9 |  |  |  | L/D Max: | 146.467 | at alpha= | 7.5 | deg
Re: | 16000000 |  |  | Cd Min: | 0.06093 | at alpha= | 20 | deg
Mach: | 0 |  |  | Cl=0 at alpha= | -0.59243 | deg
|  |  |  | @ Cl=0.1, Cd= | 0.0046973
|  |  |  | @ Cl=0.4, Cd= | 0.0049504
|  |  |  | @ Cl=0.6, Cd= | 0.0052661
alpha (deg) | Cl | Cd | Cm | Cl/Cd
-13 | -1.349 | 0.01729 | -0.0067 | -78.022
-12.5 | -1.3077 | 0.01508 | -0.0051 | -86.7175
-12 | -1.2608 | 0.01364 | -0.004 | -92.434
-11.5 | -1.2124 | 0.01231 | -0.003 | -98.489
-11 | -1.1614 | 0.01139 | -0.0023 | -101.9666
-10.5 | -1.1096 | 0.01056 | -0.0016 | -105.0758
-10 | -1.0566 | 0.00986 | -0.001 | -107.1602
-9 | -0.9489 | 0.00871 | -0.0001 | -108.9437
-8.5 | -0.8951 | 0.00802 | 0.0004 | -111.6085
-8 | -0.8397 | 0.00767 | 0.0007 | -109.4785
-7.5 | -0.7839 | 0.00737 | 0.0009 | -106.3636
-7 | -0.7279 | 0.0071 | 0.0011 | -102.5211
-6.5 | -0.6717 | 0.00685 | 0.0012 | -98.0584
-6 | -0.6152 | 0.00662 | 0.0013 | -92.9305
-5.5 | -0.5587 | 0.00641 | 0.0014 | -87.1607
-5 | -0.5019 | 0.00622 | 0.0015 | -80.6913
-4.5 | -0.4451 | 0.00603 | 0.0015 | -73.8143
-3.5 | -0.3311 | 0.0057 | 0.0016 | -58.0877
-3 | -0.274 | 0.00556 | 0.0016 | -49.2806
-2.5 | -0.2168 | 0.00544 | 0.0015 | -39.8529
-2 | -0.1598 | 0.00528 | 0.0015 | -30.2652
-1.5 | -0.103 | 0.0051 | 0.0015 | -20.1961
-1 | -0.0463 | 0.0049 | 0.0015 | -9.449
-0.5 | 0.0105 | 0.00476 | 0.0014 | 2.2059
0 | 0.0676 | 0.00472 | 0.0013 | 14.322
0.5 | 0.1247 | 0.00468 | 0.0012 | 26.6453
1 | 0.182 | 0.00469 | 0.001 | 38.806
1.5 | 0.2392 | 0.00473 | 0.0008 | 50.5708
2 | 0.2963 | 0.00478 | 0.0007 | 61.9874
2.5 | 0.3533 | 0.00486 | 0.0005 | 72.6955
3 | 0.4101 | 0.00497 | 0.0003 | 82.5151
3.5 | 0.4668 | 0.00502 | 0.0002 | 92.988
4 | 0.5231 | 0.00514 | 0 | 101.7704
4.5 | 0.5792 | 0.00524 | -0.0001 | 110.5344
5 | 0.6349 | 0.00531 | -0.0001 | 119.5669
5.5 | 0.6899 | 0.00542 | 0 | 127.2878
6 | 0.7435 | 0.00546 | 0.0003 | 136.1722
6.5 | 0.8045 | 0.00552 | -0.001 | 145.7428
7.5 | 0.9286 | 0.00634 | -0.0042 | 146.4669
8 | 0.9904 | 0.00677 | -0.0059 | 146.2925
8.5 | 1.0534 | 0.00726 | -0.0079 | 145.0964
9 | 1.1056 | 0.00774 | -0.0075 | 142.8424
9.5 | 1.1566 | 0.0082 | -0.0068 | 141.0488
10 | 1.2073 | 0.00871 | -0.0062 | 138.6108
10.5 | 1.2583 | 0.00925 | -0.0057 | 136.0324
11 | 1.3083 | 0.00993 | -0.0052 | 131.7523
11.5 | 1.3583 | 0.01056 | -0.0047 | 128.6269
12 | 1.4077 | 0.01123 | -0.0042 | 125.3517
12.5 | 1.4567 | 0.01187 | -0.0037 | 122.7211
13 | 1.5046 | 0.01257 | -0.0031 | 119.6977
13.5 | 1.5509 | 0.01338 | -0.0024 | 115.9118
14 | 1.5932 | 0.01456 | -0.0013 | 109.4231
14.5 | 1.6357 | 0.01555 | -0.0003 | 105.1897
15 | 1.6763 | 0.01659 | 0.0009 | 101.0428
15.5 | 1.7129 | 0.01783 | 0.0024 | 96.0684
16 | 1.7412 | 0.01918 | 0.0048 | 90.7821
16.5 | 1.7577 | 0.02125 | 0.0072 | 82.7153
17 | 1.7748 | 0.02384 | 0.0083 | 74.4463
17.5 | 1.787 | 0.02716 | 0.009 | 65.7953
18 | 1.7966 | 0.03096 | 0.0091 | 58.0297
18.5 | 1.7955 | 0.03613 | 0.0086 | 49.6955
19 | 1.786 | 0.04259 | 0.0073 | 41.9347
19.5 | 1.7642 | 0.05104 | 0.0047 | 34.565
20 | 1.7378 | 0.06093 | 0.0008 | 28.5213

## 134. Re 16M Mach 0.10 (1)
BIGFOIL.COM POLAR EXPORT
mh45
MH 45 9.85% |  |  |  | Cl Max: | 1.234 | at alpha= | 10 | deg
JavaFoil+Calcfoil stall+Eppler ext transition |  |  |  | L/D Max: | 197.168 | at alpha= | 8.5 | deg
Re: | 16000000 |  |  | Cd Min: | 0.00398 | at alpha= | -1 | deg
Mach: | 0.1 |  |  | Cl=0 at alpha= | -0.40678 | deg
|  |  |  | @ Cl=0.1, Cd= | 0.004086
|  |  |  | @ Cl=0.4, Cd= | 0.0043749
|  |  |  | @ Cl=0.6, Cd= | 0.0047497
alpha (deg) | Cl | Cd | Cm | Cl/Cd
-13 | -0.362 | 0.04966 | 0.007 | -7.285
-12.5 | -0.396 | 0.03661 | 0.008 | -10.817
-12 | -0.439 | 0.02212 | 0.008 | -19.869
-11.5 | -0.494 | 0.01553 | 0.009 | -31.808
-11 | -0.53 | 0.00679 | 0.009 | -77.963
-10.5 | -0.555 | 0.00659 | 0.009 | -84.267
-10 | -0.578 | 0.00626 | 0.009 | -92.353
-9.5 | -0.598 | 0.00601 | 0.009 | -99.406
-9 | -0.613 | 0.00578 | 0.009 | -106.137
-8.5 | -0.623 | 0.00559 | 0.009 | -111.535
-8 | -0.628 | 0.0054 | 0.009 | -116.148
-7.5 | -0.625 | 0.00526 | 0.009 | -118.707
-7 | -0.615 | 0.00511 | 0.009 | -120.268
-6.5 | -0.598 | 0.00497 | 0.009 | -120.206
-6 | -0.573 | 0.00484 | 0.009 | -118.252
-5.5 | -0.541 | 0.00474 | 0.008 | -114.094
-5 | -0.503 | 0.00463 | 0.008 | -108.629
-4.5 | -0.459 | 0.00458 | 0.008 | -100.384
-4 | -0.411 | 0.00448 | 0.008 | -91.653
-3.5 | -0.359 | 0.00441 | 0.008 | -81.344
-3 | -0.308 | 0.00436 | 0.008 | -70.602
-2.5 | -0.249 | 0.00431 | 0.008 | -57.627
-2 | -0.189 | 0.00403 | 0.007 | -46.975
-1.5 | -0.13 | 0.004 | 0.007 | -32.508
-1 | -0.07 | 0.00398 | 0.007 | -17.693
-0.5 | -0.011 | 0.00401 | 0.007 | -2.758
0 | 0.048 | 0.00406 | 0.007 | 11.919
0.5 | 0.108 | 0.00409 | 0.006 | 26.39
1 | 0.167 | 0.00412 | 0.006 | 40.608
1.5 | 0.227 | 0.00419 | 0.006 | 54.13
2 | 0.286 | 0.00426 | 0.006 | 67.224
2.5 | 0.346 | 0.00432 | 0.006 | 80.021
3 | 0.405 | 0.00438 | 0.005 | 92.476
3.5 | 0.465 | 0.00448 | 0.005 | 103.761
4 | 0.524 | 0.0046 | 0.005 | 113.886
4.5 | 0.583 | 0.00471 | 0.004 | 123.838
5 | 0.643 | 0.00485 | 0.004 | 132.637
5.5 | 0.702 | 0.00496 | 0.004 | 141.544
6 | 0.761 | 0.00512 | 0.004 | 148.6
6.5 | 0.821 | 0.00527 | 0.003 | 155.712
7 | 0.88 | 0.00533 | 0.003 | 164.964
7.5 | 0.939 | 0.0055 | 0.003 | 170.71
8 | 0.998 | 0.00507 | 0.002 | 197.03
8.5 | 1.057 | 0.00536 | 0.002 | 197.168
9 | 1.116 | 0.00571 | 0.002 | 195.313
9.5 | 1.175 | 0.00605 | 0.001 | 194.121
10 | 1.234 | 0.00652 | 0.001 | 189.297
10.5 | 1.139 | 0.00669 | 0.001 | 170.228
11 | 1.147 | 0.00703 | 0 | 163.195
11.5 | 1.127 | 0.042 | 0 | 26.838
12 | 1.1 | 0.03575 | -0.001 | 30.76
12.5 | 1.069 | 0.03433 | -0.001 | 31.125
13 | 1.029 | 0.03365 | -0.001 | 30.576
13.5 | 0.983 | 0.03226 | -0.002 | 30.48
14 | 0.931 | 0.0335 | -0.002 | 27.803
14.5 | 0.874 | 0.03677 | -0.002 | 23.763
15 | 0.813 | 0.039 | -0.003 | 20.853

## 135. Re 16M Mach 0.10 (2)
BIGFOIL.COM POLAR EXPORT
mh45
MH 45 9.85% |  |  |  | Cl Max: | 1.7764 | at alpha= | 18 | deg
XFOIL ncrit=9 |  |  |  | L/D Max: | 146.63 | at alpha= | 7.5 | deg
Re: | 16000000 |  |  | Cd Min: | 0.0752 | at alpha= | 20 | deg
Mach: | 0.1 |  |  | Cl=0 at alpha= | -0.59353 | deg
|  |  |  | @ Cl=0.1, Cd= | 0.0047034
|  |  |  | @ Cl=0.4, Cd= | 0.0049554
|  |  |  | @ Cl=0.6, Cd= | 0.0052712
alpha (deg) | Cl | Cd | Cm | Cl/Cd
-11.5 | -1.2142 | 0.01454 | -0.0058 | -83.5076
-11 | -1.1671 | 0.01276 | -0.0044 | -91.4655
-10.5 | -1.117 | 0.0114 | -0.0033 | -97.9825
-10 | -1.0645 | 0.01042 | -0.0024 | -102.1593
-9.5 | -1.0109 | 0.00963 | -0.0017 | -104.974
-9 | -0.9565 | 0.00897 | -0.0011 | -106.6332
-8.5 | -0.9013 | 0.00842 | -0.0005 | -107.0428
-8 | -0.8464 | 0.00775 | 0.0001 | -109.2129
-7.5 | -0.7901 | 0.00743 | 0.0004 | -106.3392
-7 | -0.7334 | 0.00714 | 0.0006 | -102.7171
-6.5 | -0.6766 | 0.00689 | 0.0008 | -98.2003
-6 | -0.6196 | 0.00665 | 0.001 | -93.1729
-5.5 | -0.5625 | 0.00643 | 0.0011 | -87.4806
-5 | -0.5053 | 0.00624 | 0.0012 | -80.9776
-4.5 | -0.448 | 0.00604 | 0.0013 | -74.1722
-4 | -0.3906 | 0.00586 | 0.0014 | -66.6553
-3.5 | -0.3331 | 0.00571 | 0.0014 | -58.3363
-3 | -0.2755 | 0.00557 | 0.0015 | -49.4614
-2.5 | -0.218 | 0.00545 | 0.0015 | -40
-2 | -0.1606 | 0.00529 | 0.0015 | -30.3592
-1.5 | -0.1034 | 0.0051 | 0.0015 | -20.2745
-1 | -0.0465 | 0.0049 | 0.0015 | -9.4898
-0.5 | 0.0107 | 0.00476 | 0.0014 | 2.2479
0 | 0.0682 | 0.00472 | 0.0013 | 14.4492
0.5 | 0.1256 | 0.00469 | 0.0012 | 26.7804
1 | 0.1832 | 0.00469 | 0.001 | 39.0618
1.5 | 0.2409 | 0.00473 | 0.0008 | 50.9302
2 | 0.2983 | 0.00478 | 0.0007 | 62.4059
2.5 | 0.3556 | 0.00487 | 0.0005 | 73.0185
3 | 0.4128 | 0.00498 | 0.0003 | 82.8916
3.5 | 0.4698 | 0.00503 | 0.0002 | 93.3996
4 | 0.5265 | 0.00515 | 0 | 102.233
4.5 | 0.583 | 0.00525 | 0 | 111.0476
5 | 0.6391 | 0.00532 | -0.0001 | 120.1316
5.5 | 0.6945 | 0.00543 | 0 | 127.9006
6 | 0.7485 | 0.00547 | 0.0005 | 136.8373
6.5 | 0.8106 | 0.00555 | -0.001 | 146.0541
7.5 | 0.9355 | 0.00638 | -0.0041 | 146.6301
8 | 0.9979 | 0.00682 | -0.0057 | 146.3196
8.5 | 1.0615 | 0.00733 | -0.0076 | 144.8158
9 | 1.1139 | 0.00783 | -0.0071 | 142.2605
9.5 | 1.1655 | 0.00828 | -0.0064 | 140.7609
10 | 1.2168 | 0.0088 | -0.0057 | 138.2727
10.5 | 1.268 | 0.00941 | -0.0051 | 134.7503
11 | 1.3187 | 0.0101 | -0.0045 | 130.5644
11.5 | 1.3692 | 0.01077 | -0.0039 | 127.1309
12 | 1.4194 | 0.01141 | -0.0033 | 124.3996
12.5 | 1.4687 | 0.0121 | -0.0026 | 121.3802
13 | 1.5168 | 0.01288 | -0.0018 | 117.764
14 | 1.6052 | 0.01502 | 0.0004 | 106.8708
14.5 | 1.647 | 0.01613 | 0.0017 | 102.1079
15 | 1.6864 | 0.0173 | 0.0031 | 97.4798
15.5 | 1.7197 | 0.01877 | 0.0051 | 91.6196
16 | 1.7372 | 0.02057 | 0.0082 | 84.4531
16.5 | 1.7524 | 0.02332 | 0.0097 | 75.1458
17 | 1.766 | 0.02658 | 0.0105 | 66.4409
17.5 | 1.7724 | 0.03081 | 0.0107 | 57.5268
18 | 1.7764 | 0.03555 | 0.0102 | 49.9691
18.5 | 1.7647 | 0.04236 | 0.0088 | 41.6596
19 | 1.7439 | 0.05078 | 0.0062 | 34.3423
19.5 | 1.7063 | 0.06232 | 0.0015 | 27.3797
20 | 1.6643 | 0.0752 | -0.0043 | 22.1316

## 136. Re 16M Mach 0.25 (1)
BIGFOIL.COM POLAR EXPORT
mh45
MH 45 9.85% |  |  |  | Cl Max: | 1.268 | at alpha= | 10 | deg
JavaFoil+Calcfoil stall+Eppler ext transition |  |  |  | L/D Max: | 187.689 | at alpha= | 8 | deg
Re: | 16000000 |  |  | Cd Min: | 0.00408 | at alpha= | -1 | deg
Mach: | 0.25 |  |  | Cl=0 at alpha= | -0.40984 | deg
|  |  |  | @ Cl=0.1, Cd= | 0.0041946
|  |  |  | @ Cl=0.4, Cd= | 0.08431
|  |  |  | @ Cl=0.6, Cd= | 0.08431
alpha (deg) | Cl | Cd | Cm | Cl/Cd
-11.5 | -0.068 | 0.04458 | 0.007 | -1.527
-11 | -0.115 | 0.02389 | 0.008 | -4.808
-10.5 | -0.231 | 0.01575 | 0.009 | -14.654
-10 | -0.314 | 0.00659 | 0.009 | -47.711
-9.5 | -0.38 | 0.00625 | 0.009 | -60.84
-9 | -0.438 | 0.00597 | 0.009 | -73.4
-8.5 | -0.487 | 0.00574 | 0.009 | -84.899
-8 | -0.526 | 0.00554 | 0.009 | -94.903
-7.5 | -0.553 | 0.00539 | 0.009 | -102.476
-7 | -0.567 | 0.00523 | 0.009 | -108.506
-6.5 | -0.569 | 0.00507 | 0.009 | -112.276
-6 | -0.559 | 0.00492 | 0.009 | -113.652
-5.5 | -0.537 | 0.00481 | 0.009 | -111.691
-5 | -0.506 | 0.0047 | 0.009 | -107.607
-4.5 | -0.466 | 0.00462 | 0.008 | -100.808
-4 | -0.419 | 0.00454 | 0.008 | -92.375
-3.5 | -0.367 | 0.00446 | 0.008 | -82.343
-3 | -0.316 | 0.00441 | 0.008 | -71.782
-2.5 | -0.255 | 0.00437 | 0.008 | -58.443
-2 | -0.194 | 0.00436 | 0.008 | -44.639
-1.5 | -0.133 | 0.00409 | 0.007 | -32.652
-1 | -0.072 | 0.00408 | 0.007 | -17.759
-0.5 | -0.011 | 0.0041 | 0.007 | -2.775
0 | 0.05 | 0.00417 | 0.007 | 11.935
0.5 | 0.111 | 0.0042 | 0.007 | 26.396
1 | 0.172 | 0.00424 | 0.006 | 40.56
1.5 | 0.233 | 0.00432 | 0.006 | 53.969
2 | 0.294 | 0.0044 | 0.006 | 66.87
2.5 | 0.355 | 0.00447 | 0.006 | 79.467
3 | 0.416 | 0.00454 | 0.005 | 91.635
3.5 | 0.477 | 0.00465 | 0.005 | 102.593
4 | 0.538 | 0.00477 | 0.005 | 112.792
4.5 | 0.6 | 0.00492 | 0.005 | 121.855
5 | 0.661 | 0.00507 | 0.004 | 130.279
5.5 | 0.721 | 0.00521 | 0.004 | 138.429
6 | 0.782 | 0.0054 | 0.004 | 144.875
6.5 | 0.843 | 0.00558 | 0.003 | 151.248
7 | 0.904 | 0.00565 | 0.003 | 159.951
7.5 | 0.965 | 0.00575 | 0.003 | 167.784
8 | 1.026 | 0.00546 | 0.002 | 187.689
8.5 | 1.086 | 0.00582 | 0.002 | 186.505
9 | 1.147 | 0.00624 | 0.002 | 183.864
9.5 | 1.207 | 0.00685 | 0.001 | 176.277
10 | 1.268 | 0.00724 | 0.001 | 175.05
10.5 | 1.115 | 0.00745 | 0.001 | 149.675
11 | 1.068 | 0.04191 | 0 | 25.476
11.5 | 1.025 | 0.03508 | 0 | 29.215
12 | 0.969 | 0.03425 | -0.001 | 28.291
12.5 | 0.892 | 0.03468 | -0.001 | 25.733
13 | 0.799 | 0.03744 | -0.001 | 21.334
13.5 | 0.691 | 0.0392 | -0.002 | 17.63
14 | 0.576 | 0.05108 | -0.002 | 11.275
14.5 | 0.46 | 0.06744 | -0.002 | 6.814
15 | 0.342 | 0.08431 | -0.002 | 4.054

## 137. Re 16M Mach 0.25 (2)
BIGFOIL.COM POLAR EXPORT
mh45
MH 45 9.85% |  |  |  | Cl Max: | 1.6802 | at alpha= | 15 | deg
XFOIL ncrit=9 |  |  |  | L/D Max: | 149.736 | at alpha= | 7 | deg
Re: | 16000000 |  |  | Cd Min: | 0.1703 | at alpha= | -13.5 | deg
Mach: | 0.25 |  |  | Cl=0 at alpha= | -0.60169 | deg
|  |  |  | @ Cl=0.1, Cd= | 0.0047104
|  |  |  | @ Cl=0.4, Cd= | 0.0049484
|  |  |  | @ Cl=0.6, Cd= | 0.0053109
alpha (deg) | Cl | Cd | Cm | Cl/Cd
-13.5 | -0.6705 | 0.1703 | 0.0594 | -3.9372
-13 | -0.655 | 0.16183 | 0.0548 | -4.0475
-12.5 | -0.6896 | 0.13579 | 0.0432 | -5.0784
-12 | -0.6837 | 0.12575 | 0.0377 | -5.437
-11.5 | -0.6597 | 0.12126 | 0.0349 | -5.4404
-10.5 | -0.6426 | 0.10447 | 0.0254 | -6.151
-10 | -0.6456 | 0.09387 | 0.0195 | -6.8776
-8.5 | -0.9293 | 0.01221 | -0.007 | -76.1097
-7 | -0.7646 | 0.00749 | -0.0021 | -102.0828
-6.5 | -0.7044 | 0.00714 | -0.0014 | -98.6555
-6 | -0.6442 | 0.00685 | -0.0009 | -94.0438
-5.5 | -0.584 | 0.00659 | -0.0004 | -88.6191
-5 | -0.5239 | 0.00637 | 0 | -82.2449
-4.5 | -0.4639 | 0.00615 | 0.0003 | -75.4309
-4 | -0.4041 | 0.00594 | 0.0006 | -68.0303
-3.5 | -0.3442 | 0.00577 | 0.0008 | -59.6534
-3 | -0.2844 | 0.00561 | 0.001 | -50.6952
-2.5 | -0.2246 | 0.00548 | 0.0011 | -40.9854
-2 | -0.1651 | 0.00533 | 0.0011 | -30.9756
-1.5 | -0.1059 | 0.00512 | 0.0012 | -20.6836
-1 | -0.047 | 0.00492 | 0.0013 | -9.5528
-0.5 | 0.012 | 0.00477 | 0.0012 | 2.5157
0 | 0.0714 | 0.00472 | 0.0011 | 15.1271
0.5 | 0.1308 | 0.0047 | 0.001 | 27.8298
1 | 0.1903 | 0.0047 | 0.0009 | 40.4894
1.5 | 0.2499 | 0.00474 | 0.0007 | 52.7215
2 | 0.3092 | 0.0048 | 0.0006 | 64.4167
2.5 | 0.3686 | 0.00489 | 0.0004 | 75.3783
3 | 0.4277 | 0.005 | 0.0003 | 85.54
3.5 | 0.4868 | 0.00508 | 0.0002 | 95.8268
4 | 0.5456 | 0.00519 | 0.0002 | 105.1252
4.5 | 0.6041 | 0.00532 | 0.0002 | 113.5526
5 | 0.6625 | 0.00541 | 0.0003 | 122.4584
5.5 | 0.7201 | 0.0055 | 0.0006 | 130.9273
6 | 0.7761 | 0.00554 | 0.0012 | 140.0903
6.5 | 0.8439 | 0.00572 | -0.0007 | 147.535
7 | 0.9089 | 0.00607 | -0.0018 | 149.7364
7.5 | 0.9743 | 0.00658 | -0.0032 | 148.0699
8 | 1.0404 | 0.0071 | -0.0046 | 146.5352
8.5 | 1.1055 | 0.00772 | -0.0058 | 143.1995
9 | 1.161 | 0.00824 | -0.0049 | 140.8981
9.5 | 1.2152 | 0.00881 | -0.0036 | 137.9342
10 | 1.2687 | 0.00957 | -0.0023 | 132.5705
10.5 | 1.323 | 0.01029 | -0.0011 | 128.5714
11.5 | 1.4312 | 0.01177 | 0.0014 | 121.5973
12 | 1.483 | 0.01274 | 0.0029 | 116.405
12.5 | 1.5329 | 0.01384 | 0.0046 | 110.7587
13 | 1.5797 | 0.01514 | 0.0066 | 104.3395
13.5 | 1.6224 | 0.01664 | 0.0089 | 97.5
14 | 1.656 | 0.01863 | 0.0117 | 88.8889
14.5 | 1.6617 | 0.0217 | 0.0157 | 76.576
15 | 1.6802 | 0.02492 | 0.017 | 67.4238
15.5 | 1.6761 | 0.03058 | 0.0173 | 54.8103
16 | 1.6754 | 0.03644 | 0.0165 | 45.9769
16.5 | 1.644 | 0.04615 | 0.0134 | 35.623
17 | 1.6144 | 0.05656 | 0.0091 | 28.5431
17.5 | 1.5648 | 0.07048 | 0.0023 | 22.202
18 | 1.5252 | 0.0836 | -0.0041 | 18.244
18.5 | 1.4499 | 0.10248 | -0.014 | 14.1481
19 | 1.3837 | 0.12073 | -0.0236 | 11.4611
19.5 | 1.3037 | 0.14225 | -0.0356 | 9.1649
20 | 1.2386 | 0.16257 | -0.0475 | 7.6189

## 138. Re 16M Mach 0.50 (1)
BIGFOIL.COM POLAR EXPORT
mh45
MH 45 9.85% |  |  |  | Cl Max: | 2.255 | at alpha= | 20 | deg
JavaFoil+Calcfoil stall+Eppler ext transition |  |  |  | L/D Max: | 112.324 | at alpha= | 7.5 | deg
Re: | 16000000 |  |  | Cd Min: | 0.00478 | at alpha= | -1.5 | deg
Mach: | 0.5 |  |  | Cl=0 at alpha= | -0.4058 | deg
|  |  |  | @ Cl=0.1, Cd= | 0.00517
|  |  |  | @ Cl=0.4, Cd= | 0.0068222
|  |  |  | @ Cl=0.6, Cd= | 0.0085559
alpha (deg) | Cl | Cd | Cm | Cl/Cd
-20 | -1.056 | 0.17384 | 0.006 | -6.076
-19.5 | -1.03 | 0.17054 | 0.006 | -6.039
-19 | -1.003 | 0.16704 | 0.006 | -6.006
-18.5 | -0.977 | 0.16124 | 0.006 | -6.06
-18 | -0.952 | 0.15841 | 0.006 | -6.009
-17.5 | -0.931 | 0.13629 | 0.006 | -6.831
-17 | -0.913 | 0.11419 | 0.007 | -7.991
-16.5 | -0.887 | 0.10788 | 0.007 | -8.225
-16 | -0.86 | 0.10399 | 0.007 | -8.269
-15.5 | -0.831 | 0.10182 | 0.007 | -8.159
-15 | -0.801 | 0.10039 | 0.006 | -7.979
-14.5 | -0.772 | 0.0981 | 0.006 | -7.872
-14 | -0.744 | 0.10524 | 0.006 | -7.072
-13.5 | -0.723 | 0.09171 | 0.006 | -7.88
-13 | -0.697 | 0.08537 | 0.007 | -8.166
-12.5 | -0.669 | 0.08216 | 0.006 | -8.139
-12 | -0.639 | 0.08075 | 0.006 | -7.912
-11.5 | -0.611 | 0.07751 | 0.006 | -7.882
-11 | -0.585 | 0.07071 | 0.006 | -8.279
-10.5 | -0.557 | 0.07513 | 0.006 | -7.418
-10 | -0.531 | 0.06834 | 0.006 | -7.776
-9.5 | -0.505 | 0.0622 | 0.006 | -8.126
-9 | -0.484 | 0.05277 | 0.007 | -9.18
-8.5 | -0.486 | 0.03103 | 0.008 | -15.646
-8 | -0.524 | 0.00615 | 0.01 | -85.226
-7.5 | -0.49 | 0.00582 | 0.01 | -84.211
-7 | -0.456 | 0.00573 | 0.01 | -79.709
-6.5 | -0.422 | 0.00557 | 0.01 | -75.819
-6 | -0.388 | 0.00547 | 0.01 | -71.081
-5.5 | -0.354 | 0.00532 | 0.01 | -66.601
-5 | -0.32 | 0.00524 | 0.01 | -61.108
-4.5 | -0.286 | 0.00523 | 0.009 | -54.635
-4 | -0.423 | 0.00514 | 0.009 | -82.289
-3.5 | -0.395 | 0.0051 | 0.009 | -77.468
-3 | -0.354 | 0.00504 | 0.009 | -70.217
-2.5 | -0.286 | 0.00502 | 0.009 | -56.851
-2 | -0.217 | 0.00505 | 0.009 | -43.096
-1.5 | -0.149 | 0.00478 | 0.008 | -31.224
-1 | -0.081 | 0.00484 | 0.008 | -16.717
-0.5 | -0.013 | 0.00493 | 0.008 | -2.576
0 | 0.056 | 0.00506 | 0.008 | 10.977
0.5 | 0.124 | 0.00523 | 0.007 | 23.671
1 | 0.192 | 0.00545 | 0.007 | 35.272
1.5 | 0.261 | 0.00566 | 0.007 | 46.061
2 | 0.329 | 0.00606 | 0.007 | 54.314
2.5 | 0.397 | 0.00679 | 0.006 | 58.47
3 | 0.466 | 0.00753 | 0.006 | 61.792
3.5 | 0.534 | 0.00842 | 0.006 | 63.419
4 | 0.602 | 0.00856 | 0.005 | 70.316
4.5 | 0.67 | 0.00875 | 0.005 | 76.599
5 | 0.738 | 0.00902 | 0.005 | 81.832
5.5 | 0.807 | 0.00929 | 0.004 | 86.822
6 | 0.875 | 0.00957 | 0.004 | 91.439
6.5 | 0.943 | 0.00989 | 0.004 | 95.342
7 | 1.011 | 0.01029 | 0.003 | 98.279
7.5 | 1.079 | 0.0096 | 0.003 | 112.324
8 | 1.147 | 0.01039 | 0.003 | 110.33
8.5 | 1.181 | 0.07298 | 0.002 | 16.186
9 | 1.22 | 0.05453 | 0.002 | 22.372
9.5 | 1.268 | 0.05264 | 0.001 | 24.082
10 | 1.185 | 0.05706 | 0.001 | 20.767
10.5 | 1.327 | 0.04787 | 0 | 27.726
11 | 1.254 | 0.08213 | 0 | 15.266
11.5 | 1.321 | 0.07545 | 0 | 17.507
12 | 1.4 | 0.07209 | 0 | 19.423
12.5 | 1.461 | 0.07505 | -0.001 | 19.473
13 | 1.493 | 0.09026 | -0.001 | 16.542
13.5 | 1.553 | 0.08736 | -0.001 | 17.773
14 | 1.626 | 0.08574 | -0.002 | 18.963
14.5 | 1.69 | 0.08756 | -0.002 | 19.299
15 | 1.735 | 0.09687 | -0.002 | 17.915
15.5 | 1.751 | 0.12877 | -0.002 | 13.598
16 | 1.809 | 0.13429 | -0.003 | 13.474
16.5 | 1.868 | 0.13622 | -0.003 | 13.713
17 | 1.927 | 0.14021 | -0.003 | 13.742
17.5 | 1.986 | 0.14438 | -0.004 | 13.756
18 | 2.041 | 0.15183 | -0.004 | 13.444
18.5 | 2.084 | 0.17464 | -0.004 | 11.931
19 | 2.14 | 0.18314 | -0.005 | 11.683
19.5 | 2.198 | 0.18625 | -0.005 | 11.799
20 | 2.255 | 0.18953 | -0.006 | 11.897

## 139. Re 16M Mach 0.50 (2)
BIGFOIL.COM POLAR EXPORT
mh45
MH 45 9.85% |  |  |  | Cl Max: | 1.3186 | at alpha= | 8.5 | deg
XFOIL ncrit=9 |  |  |  | L/D Max: | 155.641 | at alpha= | 6.5 | deg
Re: | 16000000 |  |  | Cd Min: | 0.30298 | at alpha= | -20 | deg
Mach: | 0.5 |  |  | Cl=0 at alpha= | -0.63844 | deg
|  |  |  | @ Cl=0.1, Cd= | 0.00475
|  |  |  | @ Cl=0.4, Cd= | 0.0049874
|  |  |  | @ Cl=0.6, Cd= | 0.005382
alpha (deg) | Cl | Cd | Cm | Cl/Cd
-20 | -1.0004 | 0.30298 | 0.1435 | -3.3019
-19.5 | -0.977 | 0.29415 | 0.1378 | -3.3214
-19 | -0.9537 | 0.28539 | 0.1322 | -3.3417
-18.5 | -0.9302 | 0.2765 | 0.1266 | -3.3642
-18 | -0.9069 | 0.26744 | 0.121 | -3.391
-17.5 | -0.8842 | 0.25809 | 0.1153 | -3.4259
-17 | -0.8611 | 0.24845 | 0.1098 | -3.4659
-16.5 | -0.8384 | 0.23866 | 0.1042 | -3.5129
-16 | -0.8156 | 0.22929 | 0.0987 | -3.5571
-15.5 | -0.6646 | 0.20372 | 0.0951 | -3.2623
-15 | -0.773 | 0.21187 | 0.089 | -3.6485
-14.5 | -0.7494 | 0.20365 | 0.0838 | -3.6798
-14 | -0.726 | 0.19539 | 0.0788 | -3.7156
-13.5 | -0.7027 | 0.18656 | 0.0738 | -3.7666
-13 | -0.6813 | 0.17752 | 0.0687 | -3.8379
-12.5 | -0.6609 | 0.16835 | 0.0635 | -3.9257
-12 | -0.6414 | 0.15913 | 0.0584 | -4.0307
-11.5 | -0.6239 | 0.1496 | 0.0532 | -4.1705
-11 | -0.6068 | 0.14027 | 0.048 | -4.3259
-10.5 | -0.5923 | 0.13057 | 0.0428 | -4.5363
-10 | -0.5175 | 0.11561 | 0.0408 | -4.4763
-9.5 | -0.5792 | 0.10878 | 0.0306 | -5.3245
-9 | -0.5851 | 0.096 | 0.0234 | -6.0948
-8.5 | -0.5879 | 0.08522 | 0.0168 | -6.8986
-8 | -0.5953 | 0.07457 | 0.0102 | -7.9831
-7.5 | -0.6069 | 0.06432 | 0.0034 | -9.4356
-7 | -0.6335 | 0.05445 | -0.0043 | -11.6345
-6.5 | -0.6411 | 0.04084 | -0.0147 | -15.6978
-6 | -0.6454 | 0.02966 | -0.0169 | -21.7599
-5.5 | -0.6298 | 0.0195 | -0.0152 | -32.2974
-5 | -0.5941 | 0.01123 | -0.0107 | -52.9029
-4.5 | -0.5361 | 0.00751 | -0.0065 | -71.3848
-4 | -0.4658 | 0.00663 | -0.0044 | -70.2564
-3.5 | -0.3949 | 0.00617 | -0.0029 | -64.0032
-3 | -0.3246 | 0.00582 | -0.0018 | -55.7732
-2.5 | -0.2545 | 0.00563 | -0.0011 | -45.2043
-2 | -0.1849 | 0.0055 | -0.0006 | -33.6182
-1.5 | -0.1165 | 0.00528 | -0.0002 | -22.0644
-1 | -0.0491 | 0.00498 | 0.0001 | -9.8594
0 | 0.0867 | 0.00475 | 0.0004 | 18.2526
0.5 | 0.1548 | 0.00475 | 0.0003 | 32.5895
1 | 0.223 | 0.00479 | 0.0003 | 46.5553
1.5 | 0.2912 | 0.00485 | 0.0002 | 60.0412
2 | 0.3594 | 0.00494 | 0.0002 | 72.753
2.5 | 0.4279 | 0.00502 | 0.0003 | 85.239
3 | 0.4961 | 0.00515 | 0.0004 | 96.3301
3.5 | 0.5647 | 0.00531 | 0.0007 | 106.3465
4 | 0.6333 | 0.00545 | 0.0011 | 116.2018
4.5 | 0.7021 | 0.0056 | 0.0017 | 125.375
5 | 0.7705 | 0.00578 | 0.0026 | 133.3045
5.5 | 0.8385 | 0.0059 | 0.0039 | 142.1186
6 | 0.9004 | 0.00592 | 0.0068 | 152.0946
6.5 | 0.9961 | 0.0064 | 0.0034 | 155.6406
7 | 1.0779 | 0.00699 | 0.0032 | 154.206
7.5 | 1.1614 | 0.00778 | 0.0032 | 149.2802
8 | 1.2477 | 0.00861 | 0.0033 | 144.9129
8.5 | 1.3186 | 0.00945 | 0.0069 | 139.5344

## 140. Re 18M Mach 0.00 (1)
BIGFOIL.COM POLAR EXPORT
mh45
MH 45 9.85% |  |  |  | Cl Max: | 1.227 | at alpha= | 10 | deg
JavaFoil+Calcfoil stall+Eppler ext transition |  |  |  | L/D Max: | 201.815 | at alpha= | 8.5 | deg
Re: | 18000000 |  |  | Cd Min: | 0.00394 | at alpha= | -1 | deg
Mach: | 0 |  |  | Cl=0 at alpha= | -0.40678 | deg
|  |  |  | @ Cl=0.1, Cd= | 0.0040464
|  |  |  | @ Cl=0.4, Cd= | 0.004337
|  |  |  | @ Cl=0.6, Cd= | 0.0046933
alpha (deg) | Cl | Cd | Cm | Cl/Cd
-13.5 | -0.392 | 0.04348 | 0.008 | -9.008
-13 | -0.417 | 0.03791 | 0.008 | -10.992
-12.5 | -0.455 | 0.02446 | 0.008 | -18.602
-12 | -0.52 | 0.00745 | 0.009 | -69.698
-11.5 | -0.544 | 0.00705 | 0.009 | -77.095
-11 | -0.566 | 0.00664 | 0.009 | -85.312
-10.5 | -0.587 | 0.00642 | 0.009 | -91.54
-10 | -0.606 | 0.00613 | 0.009 | -98.808
-9.5 | -0.621 | 0.00588 | 0.009 | -105.587
-9 | -0.632 | 0.00569 | 0.009 | -111.136
-8.5 | -0.639 | 0.00549 | 0.009 | -116.259
-8 | -0.639 | 0.00531 | 0.009 | -120.405
-7.5 | -0.633 | 0.00518 | 0.009 | -122.297
-7 | -0.62 | 0.00504 | 0.009 | -123.076
-6.5 | -0.601 | 0.0049 | 0.009 | -122.607
-6 | -0.574 | 0.00479 | 0.009 | -119.876
-5.5 | -0.541 | 0.00468 | 0.008 | -115.634
-5 | -0.502 | 0.00458 | 0.008 | -109.702
-4.5 | -0.458 | 0.0045 | 0.008 | -101.752
-4 | -0.409 | 0.00444 | 0.008 | -92.203
-3.5 | -0.357 | 0.00437 | 0.008 | -81.826
-3 | -0.306 | 0.00431 | 0.008 | -71.102
-2.5 | -0.247 | 0.00426 | 0.008 | -58.114
-2 | -0.188 | 0.00404 | 0.007 | -46.595
-1.5 | -0.129 | 0.00395 | 0.007 | -32.695
-1 | -0.07 | 0.00394 | 0.007 | -17.805
-0.5 | -0.011 | 0.00396 | 0.007 | -2.777
0 | 0.048 | 0.00402 | 0.007 | 11.984
0.5 | 0.107 | 0.00405 | 0.006 | 26.487
1 | 0.166 | 0.00408 | 0.006 | 40.765
1.5 | 0.226 | 0.00415 | 0.006 | 54.415
2 | 0.285 | 0.00422 | 0.006 | 67.449
2.5 | 0.344 | 0.00428 | 0.005 | 80.392
3 | 0.403 | 0.00434 | 0.005 | 92.849
3.5 | 0.462 | 0.00441 | 0.005 | 104.74
4 | 0.521 | 0.00453 | 0.005 | 115.135
4.5 | 0.58 | 0.00465 | 0.004 | 124.738
5 | 0.64 | 0.00478 | 0.004 | 133.772
5.5 | 0.699 | 0.0049 | 0.004 | 142.595
6 | 0.758 | 0.00506 | 0.004 | 149.79
6.5 | 0.816 | 0.0052 | 0.003 | 156.919
7 | 0.875 | 0.00528 | 0.003 | 165.719
7.5 | 0.934 | 0.00548 | 0.003 | 170.61
8 | 0.993 | 0.00561 | 0.002 | 177.024
8.5 | 1.052 | 0.00521 | 0.002 | 201.815
9 | 1.11 | 0.00554 | 0.002 | 200.456
9.5 | 1.169 | 0.00586 | 0.001 | 199.403
10 | 1.227 | 0.0063 | 0.001 | 194.863
10.5 | 1.141 | 0.00647 | 0.001 | 176.406
11 | 1.152 | 0.00679 | 0 | 169.766
11.5 | 1.155 | 0.0071 | 0 | 162.602
12 | 1.12 | 0.03852 | -0.001 | 29.069
12.5 | 1.091 | 0.03728 | -0.001 | 29.263
13 | 1.058 | 0.03586 | -0.001 | 29.498
13.5 | 1.018 | 0.03354 | -0.002 | 30.357
14 | 0.973 | 0.03405 | -0.002 | 28.565
14.5 | 0.923 | 0.03551 | -0.002 | 25.993
15 | 0.87 | 0.03864 | -0.003 | 22.516

## 141. Re 18M Mach 0.00 (2)
BIGFOIL.COM POLAR EXPORT
mh45
MH 45 9.85% |  |  |  | Cl Max: | 1.8163 | at alpha= | 18.5 | deg
XFOIL ncrit=9 |  |  |  | L/D Max: | 150.261 | at alpha= | 7 | deg
Re: | 18000000 |  |  | Cd Min: | 0.05616 | at alpha= | 20 | deg
Mach: | 0 |  |  | Cl=0 at alpha= | -0.58979 | deg
|  |  |  | @ Cl=0.1, Cd= | 0.0046714
|  |  |  | @ Cl=0.4, Cd= | 0.0049198
|  |  |  | @ Cl=0.6, Cd= | 0.0052927
alpha (deg) | Cl | Cd | Cm | Cl/Cd
-16 | -1.5392 | 0.02998 | -0.0196 | -51.3409
-15 | -1.5298 | 0.0211 | -0.0116 | -72.5024
-14.5 | -1.4983 | 0.01902 | -0.0088 | -78.775
-14 | -1.4579 | 0.01716 | -0.0073 | -84.9592
-13.5 | -1.414 | 0.01558 | -0.006 | -90.7574
-13 | -1.367 | 0.01433 | -0.0049 | -95.3943
-12.5 | -1.3183 | 0.01324 | -0.004 | -99.5695
-12 | -1.2682 | 0.01231 | -0.0032 | -103.0219
-11.5 | -1.2173 | 0.01143 | -0.0024 | -106.5004
-11 | -1.1651 | 0.0107 | -0.0018 | -108.8879
-10.5 | -1.1123 | 0.01003 | -0.0012 | -110.8973
-10 | -1.0589 | 0.00945 | -0.0007 | -112.0529
-9.5 | -1.0049 | 0.00891 | -0.0003 | -112.7834
-9 | -0.9504 | 0.00844 | 0.0001 | -112.6066
-8.5 | -0.896 | 0.00786 | 0.0006 | -113.9949
-8 | -0.8407 | 0.0075 | 0.0008 | -112.0933
-7.5 | -0.7849 | 0.0072 | 0.001 | -109.0139
-7 | -0.7288 | 0.00694 | 0.0012 | -105.0144
-6.5 | -0.6725 | 0.00669 | 0.0013 | -100.5232
-6 | -0.6161 | 0.00647 | 0.0014 | -95.2241
-5.5 | -0.5594 | 0.00627 | 0.0015 | -89.2185
-5 | -0.5027 | 0.00608 | 0.0016 | -82.6809
-4.5 | -0.4458 | 0.00591 | 0.0016 | -75.4315
-4 | -0.3888 | 0.00575 | 0.0017 | -67.6174
-2.5 | -0.2172 | 0.00539 | 0.0016 | -40.2968
-2 | -0.1602 | 0.00524 | 0.0016 | -30.5725
-1.5 | -0.1033 | 0.00507 | 0.0016 | -20.3748
-1 | -0.0466 | 0.00487 | 0.0015 | -9.5688
-0.5 | 0.0102 | 0.00474 | 0.0015 | 2.1519
0 | 0.0674 | 0.0047 | 0.0014 | 14.3404
0.5 | 0.1245 | 0.00465 | 0.0012 | 26.7742
1 | 0.1818 | 0.00467 | 0.0011 | 38.9293
1.5 | 0.2391 | 0.00472 | 0.0009 | 50.6568
2 | 0.2963 | 0.00476 | 0.0007 | 62.2479
2.5 | 0.3533 | 0.00485 | 0.0005 | 72.8454
3.5 | 0.467 | 0.00502 | 0.0002 | 93.0279
4 | 0.5235 | 0.00513 | 0 | 102.0468
4.5 | 0.5796 | 0.00526 | -0.0001 | 110.1901
5 | 0.6357 | 0.00535 | -0.0002 | 118.8224
5.5 | 0.6911 | 0.00544 | -0.0002 | 127.0404
6 | 0.7458 | 0.00552 | -0.0001 | 135.1087
7 | 0.8625 | 0.00574 | -0.0016 | 150.2613
7.5 | 0.9239 | 0.00622 | -0.0031 | 148.537
8 | 0.9853 | 0.00664 | -0.0047 | 148.3886
8.5 | 1.0466 | 0.00713 | -0.0062 | 146.7882
9 | 1.107 | 0.00763 | -0.0077 | 145.0852
9.5 | 1.1585 | 0.00805 | -0.0071 | 143.913
10 | 1.2087 | 0.00854 | -0.0064 | 141.534
10.5 | 1.2594 | 0.00911 | -0.0059 | 138.2437
11 | 1.3097 | 0.00975 | -0.0054 | 134.3282
11.5 | 1.3599 | 0.01037 | -0.0049 | 131.1379
12 | 1.4098 | 0.01099 | -0.0045 | 128.2803
12.5 | 1.459 | 0.01161 | -0.004 | 125.6675
13 | 1.5072 | 0.01231 | -0.0034 | 122.437
13.5 | 1.5536 | 0.01314 | -0.0027 | 118.2344
14.5 | 1.6407 | 0.01513 | -0.0008 | 108.4402
15 | 1.6823 | 0.01612 | 0.0003 | 104.361
15.5 | 1.7205 | 0.01728 | 0.0016 | 99.566
16 | 1.7551 | 0.01855 | 0.0031 | 94.6146
16.5 | 1.7713 | 0.02032 | 0.0064 | 87.1703
17 | 1.7892 | 0.02268 | 0.0078 | 78.8889
17.5 | 1.8031 | 0.02571 | 0.0087 | 70.1322
18 | 1.8144 | 0.02924 | 0.009 | 62.052
18.5 | 1.8163 | 0.03396 | 0.0088 | 53.4835
19 | 1.8112 | 0.03973 | 0.0079 | 45.5877
19.5 | 1.7946 | 0.04723 | 0.006 | 37.997
20 | 1.7726 | 0.05616 | 0.0028 | 31.5634

## 142. Re 18M Mach 0.10 (1)
BIGFOIL.COM POLAR EXPORT
mh45
MH 45 9.85% |  |  |  | Cl Max: | 1.234 | at alpha= | 10 | deg
JavaFoil+Calcfoil stall+Eppler ext transition |  |  |  | L/D Max: | 200.148 | at alpha= | 8.5 | deg
Re: | 18000000 |  |  | Cd Min: | 0.00396 | at alpha= | -1 | deg
Mach: | 0.1 |  |  | Cl=0 at alpha= | -0.40678 | deg
|  |  |  | @ Cl=0.1, Cd= | 0.0040647
|  |  |  | @ Cl=0.4, Cd= | 0.0043641
|  |  |  | @ Cl=0.6, Cd= | 0.0047268
alpha (deg) | Cl | Cd | Cm | Cl/Cd
-13 | -0.365 | 0.04562 | 0.007 | -8
-12.5 | -0.401 | 0.03218 | 0.008 | -12.455
-12 | -0.447 | 0.01653 | 0.009 | -27.053
-11.5 | -0.503 | 0.00715 | 0.009 | -70.291
-11 | -0.53 | 0.00671 | 0.009 | -78.917
-10.5 | -0.555 | 0.00648 | 0.009 | -85.707
-10 | -0.578 | 0.00618 | 0.009 | -93.514
-9.5 | -0.598 | 0.00592 | 0.009 | -100.902
-9 | -0.613 | 0.00571 | 0.009 | -107.397
-8.5 | -0.623 | 0.00552 | 0.009 | -113.029
-8 | -0.628 | 0.00533 | 0.009 | -117.706
-7.5 | -0.625 | 0.00521 | 0.009 | -119.922
-7 | -0.615 | 0.00506 | 0.009 | -121.605
-6.5 | -0.598 | 0.00491 | 0.009 | -121.635
-6 | -0.573 | 0.0048 | 0.009 | -119.286
-5.5 | -0.541 | 0.00469 | 0.008 | -115.366
-5 | -0.503 | 0.00459 | 0.008 | -109.669
-4.5 | -0.459 | 0.00451 | 0.008 | -101.836
-4 | -0.411 | 0.00446 | 0.008 | -92.152
-3.5 | -0.359 | 0.00437 | 0.008 | -82.036
-3 | -0.308 | 0.00432 | 0.008 | -71.34
-2.5 | -0.249 | 0.00426 | 0.008 | -58.316
-2 | -0.189 | 0.00405 | 0.007 | -46.747
-1.5 | -0.13 | 0.00397 | 0.007 | -32.723
-1 | -0.07 | 0.00396 | 0.007 | -17.821
-0.5 | -0.011 | 0.00399 | 0.007 | -2.77
0 | 0.048 | 0.00403 | 0.007 | 11.992
0.5 | 0.108 | 0.00407 | 0.006 | 26.5
1 | 0.167 | 0.0041 | 0.006 | 40.765
1.5 | 0.227 | 0.00417 | 0.006 | 54.411
2 | 0.286 | 0.00425 | 0.006 | 67.424
2.5 | 0.346 | 0.0043 | 0.006 | 80.338
3 | 0.405 | 0.00437 | 0.005 | 92.757
3.5 | 0.465 | 0.00446 | 0.005 | 104.183
4 | 0.524 | 0.00458 | 0.005 | 114.451
4.5 | 0.583 | 0.00469 | 0.004 | 124.459
5 | 0.643 | 0.00482 | 0.004 | 133.411
5.5 | 0.702 | 0.00494 | 0.004 | 142.164
6 | 0.761 | 0.0051 | 0.004 | 149.25
6.5 | 0.821 | 0.00525 | 0.003 | 156.202
7 | 0.88 | 0.00533 | 0.003 | 164.909
7.5 | 0.939 | 0.00553 | 0.003 | 169.741
8 | 0.998 | 0.00567 | 0.002 | 176.019
8.5 | 1.057 | 0.00528 | 0.002 | 200.148
9 | 1.116 | 0.00562 | 0.002 | 198.59
9.5 | 1.175 | 0.00596 | 0.001 | 197.146
10 | 1.234 | 0.00641 | 0.001 | 192.49
10.5 | 1.139 | 0.00658 | 0.001 | 173.2
11 | 1.147 | 0.00691 | 0 | 166.048
11.5 | 1.147 | 0.00724 | 0 | 158.329
12 | 1.102 | 0.03476 | -0.001 | 31.715
12.5 | 1.07 | 0.03355 | -0.001 | 31.906
13 | 1.031 | 0.03264 | -0.001 | 31.594
13.5 | 0.985 | 0.03118 | -0.002 | 31.603
14 | 0.933 | 0.03257 | -0.002 | 28.654
14.5 | 0.877 | 0.03513 | -0.002 | 24.961
15 | 0.817 | 0.03975 | -0.003 | 20.547

## 143. Re 18M Mach 0.10 (2)
BIGFOIL.COM POLAR EXPORT
mh45
MH 45 9.85% |  |  |  | Cl Max: | 1.7979 | at alpha= | 18 | deg
XFOIL ncrit=9 |  |  |  | L/D Max: | 150.572 | at alpha= | 7 | deg
Re: | 18000000 |  |  | Cd Min: | 0.06876 | at alpha= | 20 | deg
Mach: | 0.1 |  |  | Cl=0 at alpha= | -0.59178 | deg
|  |  |  | @ Cl=0.1, Cd= | 0.0046777
|  |  |  | @ Cl=0.4, Cd= | 0.0049275
|  |  |  | @ Cl=0.6, Cd= | 0.0052964
alpha (deg) | Cl | Cd | Cm | Cl/Cd
-13 | -1.3432 | 0.0208 | -0.0104 | -64.5769
-12.5 | -1.3163 | 0.01636 | -0.0076 | -80.4584
-12 | -1.2722 | 0.01429 | -0.006 | -89.0273
-11.5 | -1.2248 | 0.01262 | -0.0046 | -97.0523
-11 | -1.1735 | 0.01154 | -0.0036 | -101.6898
-10.5 | -1.1211 | 0.01061 | -0.0027 | -105.6645
-10 | -1.0675 | 0.00986 | -0.002 | -108.2657
-9.5 | -1.0132 | 0.00921 | -0.0014 | -110.0109
-9 | -0.9582 | 0.00864 | -0.0008 | -110.9028
-8.5 | -0.9027 | 0.00816 | -0.0003 | -110.625
-8 | -0.8474 | 0.00759 | 0.0002 | -111.6469
-7.5 | -0.791 | 0.00726 | 0.0005 | -108.9532
-7 | -0.7344 | 0.00698 | 0.0008 | -105.2149
-6.5 | -0.6775 | 0.00673 | 0.001 | -100.6686
-6 | -0.6205 | 0.0065 | 0.0011 | -95.4615
-5.5 | -0.5633 | 0.00629 | 0.0013 | -89.5548
-5 | -0.506 | 0.0061 | 0.0014 | -82.9508
-4.5 | -0.4487 | 0.00592 | 0.0015 | -75.7939
-4 | -0.3912 | 0.00576 | 0.0015 | -67.9167
-2.5 | -0.2184 | 0.00539 | 0.0015 | -40.5195
-2 | -0.161 | 0.00525 | 0.0015 | -30.6667
-1.5 | -0.1037 | 0.00507 | 0.0015 | -20.4536
-1 | -0.0467 | 0.00487 | 0.0015 | -9.5893
-0.5 | 0.0105 | 0.00474 | 0.0014 | 2.2152
0 | 0.068 | 0.0047 | 0.0013 | 14.4681
0.5 | 0.1255 | 0.00466 | 0.0012 | 26.9313
1 | 0.1831 | 0.00467 | 0.001 | 39.2077
1.5 | 0.2407 | 0.00472 | 0.0009 | 50.9958
2 | 0.2982 | 0.00477 | 0.0007 | 62.5157
2.5 | 0.3556 | 0.00485 | 0.0005 | 73.3196
3 | 0.4129 | 0.00495 | 0.0003 | 83.4141
3.5 | 0.47 | 0.00503 | 0.0002 | 93.4394
4 | 0.527 | 0.00514 | 0 | 102.5292
4.5 | 0.5834 | 0.00527 | -0.0001 | 110.7021
5 | 0.6399 | 0.00536 | -0.0001 | 119.3843
5.5 | 0.6957 | 0.00545 | -0.0001 | 127.6514
6 | 0.7508 | 0.00553 | 0 | 135.7685
6.5 | 0.8041 | 0.00566 | 0.0005 | 142.0671
7 | 0.8688 | 0.00577 | -0.0014 | 150.5719
7.5 | 0.9307 | 0.00626 | -0.0029 | 148.6741
8 | 0.9928 | 0.00668 | -0.0045 | 148.6228
8.5 | 1.0546 | 0.00721 | -0.006 | 146.2691
9 | 1.1154 | 0.00771 | -0.0073 | 144.6693
9.5 | 1.1673 | 0.00814 | -0.0067 | 143.4029
10 | 1.2182 | 0.00863 | -0.0059 | 141.1587
10.5 | 1.2691 | 0.00928 | -0.0052 | 136.7565
11 | 1.3201 | 0.00992 | -0.0046 | 133.0746
11.5 | 1.3709 | 0.01056 | -0.0041 | 129.8201
12 | 1.4215 | 0.01117 | -0.0035 | 127.2605
12.5 | 1.4712 | 0.01184 | -0.0029 | 124.2568
13 | 1.5193 | 0.01264 | -0.0021 | 120.1978
14 | 1.6099 | 0.01462 | -0.0001 | 110.1163
14.5 | 1.6527 | 0.01567 | 0.0011 | 105.469
15 | 1.6934 | 0.01678 | 0.0024 | 100.9178
15.5 | 1.7292 | 0.01813 | 0.0041 | 95.3778
16 | 1.7515 | 0.01969 | 0.0073 | 88.9538
16.5 | 1.7677 | 0.02213 | 0.0092 | 79.878
17 | 1.7829 | 0.0251 | 0.0102 | 71.0319
17.5 | 1.7919 | 0.02893 | 0.0107 | 61.9392
18 | 1.7979 | 0.03333 | 0.0105 | 53.9424
18.5 | 1.7909 | 0.03942 | 0.0096 | 45.4313
19 | 1.7746 | 0.04699 | 0.0076 | 37.7655
19.5 | 1.744 | 0.05718 | 0.0038 | 30.5002
20 | 1.7085 | 0.06876 | -0.0012 | 24.8473

## 144. Re 18M Mach 0.25 (1)
BIGFOIL.COM POLAR EXPORT
mh45
MH 45 9.85% |  |  |  | Cl Max: | 1.268 | at alpha= | 10 | deg
JavaFoil+Calcfoil stall+Eppler ext transition |  |  |  | L/D Max: | 189.14 | at alpha= | 8.5 | deg
Re: | 18000000 |  |  | Cd Min: | 0.00405 | at alpha= | -1 | deg
Mach: | 0.25 |  |  | Cl=0 at alpha= | -0.40984 | deg
|  |  |  | @ Cl=0.1, Cd= | 0.0041728
|  |  |  | @ Cl=0.4, Cd= | 0.08286
|  |  |  | @ Cl=0.6, Cd= | 0.08286
alpha (deg) | Cl | Cd | Cm | Cl/Cd
-11.5 | -0.068 | 0.04427 | 0.007 | -1.538
-11 | -0.117 | 0.01782 | 0.009 | -6.571
-10.5 | -0.238 | 0.00693 | 0.009 | -34.371
-10 | -0.314 | 0.00648 | 0.009 | -48.494
-9.5 | -0.38 | 0.00615 | 0.009 | -61.792
-9 | -0.438 | 0.0059 | 0.009 | -74.317
-8.5 | -0.487 | 0.00568 | 0.009 | -85.793
-8 | -0.526 | 0.00547 | 0.009 | -96.19
-7.5 | -0.553 | 0.00534 | 0.009 | -103.587
-7 | -0.567 | 0.00517 | 0.009 | -109.705
-6.5 | -0.569 | 0.00501 | 0.009 | -113.677
-6 | -0.559 | 0.00488 | 0.009 | -114.636
-5.5 | -0.537 | 0.00476 | 0.009 | -112.917
-5 | -0.506 | 0.00465 | 0.009 | -108.677
-4.5 | -0.466 | 0.00458 | 0.008 | -101.739
-4 | -0.419 | 0.00451 | 0.008 | -92.915
-3.5 | -0.367 | 0.00442 | 0.008 | -83.072
-3 | -0.316 | 0.00436 | 0.008 | -72.532
-2.5 | -0.255 | 0.00434 | 0.008 | -58.891
-2 | -0.194 | 0.00432 | 0.008 | -44.992
-1.5 | -0.133 | 0.00406 | 0.007 | -32.876
-1 | -0.072 | 0.00405 | 0.007 | -17.892
-0.5 | -0.011 | 0.00408 | 0.007 | -2.788
0 | 0.05 | 0.00414 | 0.007 | 12.009
0.5 | 0.111 | 0.00418 | 0.007 | 26.496
1 | 0.172 | 0.00422 | 0.006 | 40.731
1.5 | 0.233 | 0.0043 | 0.006 | 54.249
2 | 0.294 | 0.00438 | 0.006 | 67.098
2.5 | 0.355 | 0.00445 | 0.006 | 79.777
3 | 0.416 | 0.00453 | 0.005 | 91.937
3.5 | 0.477 | 0.00463 | 0.005 | 103.007
4 | 0.538 | 0.00475 | 0.005 | 113.393
4.5 | 0.6 | 0.00489 | 0.005 | 122.502
5 | 0.661 | 0.00504 | 0.004 | 131.123
5.5 | 0.721 | 0.00519 | 0.004 | 139.045
6 | 0.782 | 0.00538 | 0.004 | 145.528
6.5 | 0.843 | 0.00555 | 0.003 | 151.804
7 | 0.904 | 0.00566 | 0.003 | 159.841
7.5 | 0.965 | 0.00584 | 0.003 | 165.188
8 | 1.026 | 0.00604 | 0.002 | 169.677
8.5 | 1.086 | 0.00574 | 0.002 | 189.14
9 | 1.147 | 0.00614 | 0.002 | 186.768
9.5 | 1.207 | 0.00673 | 0.001 | 179.464
10 | 1.268 | 0.00711 | 0.001 | 178.239
10.5 | 1.115 | 0.00733 | 0.001 | 152.182
11 | 1.072 | 0.0407 | 0 | 26.326
11.5 | 1.027 | 0.03974 | 0 | 25.843
12 | 0.971 | 0.03851 | -0.001 | 25.211
12.5 | 0.895 | 0.03359 | -0.001 | 26.635
13 | 0.801 | 0.03599 | -0.001 | 22.264
13.5 | 0.694 | 0.03712 | -0.002 | 18.701
14 | 0.579 | 0.04414 | -0.002 | 13.119
14.5 | 0.461 | 0.06593 | -0.002 | 6.985
15 | 0.342 | 0.08286 | -0.002 | 4.133

## 145. Re 18M Mach 0.25 (2)
BIGFOIL.COM POLAR EXPORT
mh45
MH 45 9.85% |  |  |  | Cl Max: | 1.6852 | at alpha= | 15 | deg
XFOIL ncrit=9 |  |  |  | L/D Max: | 150.512 | at alpha= | 7.5 | deg
Re: | 18000000 |  |  | Cd Min: | 0.17782 | at alpha= | -14 | deg
Mach: | 0.25 |  |  | Cl=0 at alpha= | -0.5937 | deg
|  |  |  | @ Cl=0.1, Cd= | 0.0046854
|  |  |  | @ Cl=0.4, Cd= | 0.0049384
|  |  |  | @ Cl=0.6, Cd= | 0.0052912
alpha (deg) | Cl | Cd | Cm | Cl/Cd
-14 | -0.6896 | 0.17782 | 0.0635 | -3.8781
-13.5 | -0.6733 | 0.16948 | 0.0589 | -3.9727
-13 | -0.6569 | 0.16125 | 0.0545 | -4.0738
-12.5 | -0.6891 | 0.13594 | 0.0432 | -5.0691
-12 | -0.6844 | 0.12554 | 0.0376 | -5.4516
-11 | -0.7603 | 0.08761 | 0.0156 | -8.6782
-9 | -0.9498 | 0.00716 | -0.0087 | -132.6536
-8.5 | -0.9226 | 0.00284 | -0.0057 | -324.8592
-8 | -0.8711 | 0.00201 | -0.004 | -433.3831
-7.5 | -0.8148 | 0.00167 | -0.0028 | -487.9042
-7 | -0.7578 | 0.00141 | -0.0017 | -537.4468
-6.5 | -0.6985 | 0.00133 | -0.001 | -525.188
-6 | -0.6391 | 0.00126 | -0.0005 | -507.2222
-5.5 | -0.5798 | 0.00121 | 0 | -479.1736
-5 | -0.5204 | 0.00116 | 0.0003 | -448.6207
-4.5 | -0.4611 | 0.00112 | 0.0006 | -411.6964
-4 | -0.4018 | 0.00108 | 0.0009 | -372.037
-3.5 | -0.3425 | 0.00105 | 0.001 | -326.1905
-3 | -0.2832 | 0.00102 | 0.0011 | -277.6471
-2.5 | -0.224 | 0.001 | 0.0012 | -224
-2 | -0.165 | 0.00097 | 0.0013 | -170.1031
-1.5 | -0.1062 | 0.00093 | 0.0013 | -114.1935
-1 | -0.0477 | 0.00088 | 0.0013 | -54.2045
-0.5 | 0.011 | 0.00085 | 0.0012 | 12.9412
0 | 0.0712 | 0.0047 | 0.0012 | 15.1489
0.5 | 0.1306 | 0.00467 | 0.0011 | 27.9657
1 | 0.1902 | 0.00468 | 0.0009 | 40.641
1.5 | 0.2497 | 0.00473 | 0.0008 | 52.7907
2 | 0.3092 | 0.00479 | 0.0006 | 64.5511
2.5 | 0.3685 | 0.00488 | 0.0004 | 75.5123
3 | 0.4278 | 0.00499 | 0.0003 | 85.7315
3.5 | 0.487 | 0.00508 | 0.0002 | 95.8661
4 | 0.546 | 0.00519 | 0.0002 | 105.2023
5 | 0.6634 | 0.00541 | 0.0002 | 122.6248
5.5 | 0.7216 | 0.00552 | 0.0004 | 130.7246
6 | 0.7788 | 0.00561 | 0.0008 | 138.8235
6.5 | 0.8338 | 0.00577 | 0.0016 | 144.5061
7.5 | 0.9693 | 0.00644 | -0.002 | 150.5124
8 | 1.0346 | 0.00699 | -0.0033 | 148.0114
8.5 | 1.1005 | 0.00757 | -0.0046 | 145.3765
9 | 1.1629 | 0.00808 | -0.0051 | 143.9233
9.5 | 1.2173 | 0.00864 | -0.0039 | 140.8912
10 | 1.2703 | 0.0094 | -0.0025 | 135.1383
10.5 | 1.3247 | 0.01009 | -0.0013 | 131.2884
11 | 1.3796 | 0.01076 | -0.0001 | 128.2156
11.5 | 1.4335 | 0.01154 | 0.0011 | 124.2201
12 | 1.4857 | 0.0125 | 0.0026 | 118.856
12.5 | 1.536 | 0.01359 | 0.0043 | 113.0243
13 | 1.5831 | 0.01489 | 0.0062 | 106.3197
13.5 | 1.6259 | 0.01643 | 0.0085 | 98.9592
14 | 1.6589 | 0.01851 | 0.0115 | 89.6218
14.5 | 1.6622 | 0.02173 | 0.0156 | 76.4933
15 | 1.6852 | 0.02455 | 0.0169 | 68.6436
15.5 | 1.6823 | 0.03005 | 0.0173 | 55.9834
16 | 1.6815 | 0.03588 | 0.0166 | 46.8645
16.5 | 1.6507 | 0.04548 | 0.0136 | 36.2951
17 | 1.6208 | 0.05586 | 0.0093 | 29.0154
17.5 | 1.5689 | 0.07005 | 0.0024 | 22.3969
18 | 1.53 | 0.08306 | -0.004 | 18.4204
18.5 | 1.4452 | 0.10343 | -0.0148 | 13.9727
19 | 1.3753 | 0.12241 | -0.0249 | 11.2352

## 146. Re 18M Mach 0.50 (1)
BIGFOIL.COM POLAR EXPORT
mh45
MH 45 9.85% |  |  |  | Cl Max: | 2.254 | at alpha= | 20 | deg
JavaFoil+Calcfoil stall+Eppler ext transition |  |  |  | L/D Max: | 112.032 | at alpha= | 8 | deg
Re: | 18000000 |  |  | Cd Min: | 0.00475 | at alpha= | -1.5 | deg
Mach: | 0.5 |  |  | Cl=0 at alpha= | -0.4058 | deg
|  |  |  | @ Cl=0.1, Cd= | 0.0051565
|  |  |  | @ Cl=0.4, Cd= | 0.0068017
|  |  |  | @ Cl=0.6, Cd= | 0.0084962
alpha (deg) | Cl | Cd | Cm | Cl/Cd
-20 | -1.056 | 0.17868 | 0.006 | -5.909
-19.5 | -1.03 | 0.17517 | 0.006 | -5.877
-19 | -1.003 | 0.17191 | 0.006 | -5.834
-18.5 | -0.977 | 0.16888 | 0.006 | -5.786
-18 | -0.952 | 0.16129 | 0.006 | -5.901
-17.5 | -0.93 | 0.14209 | 0.006 | -6.544
-17 | -0.909 | 0.12121 | 0.007 | -7.496
-16.5 | -0.882 | 0.11625 | 0.007 | -7.589
-16 | -0.855 | 0.11213 | 0.006 | -7.625
-15.5 | -0.826 | 0.10957 | 0.006 | -7.539
-15 | -0.798 | 0.10656 | 0.006 | -7.493
-14.5 | -0.77 | 0.10366 | 0.006 | -7.432
-14 | -0.745 | 0.10463 | 0.006 | -7.116
-13.5 | -0.723 | 0.09073 | 0.006 | -7.972
-13 | -0.698 | 0.08434 | 0.007 | -8.274
-12.5 | -0.669 | 0.08098 | 0.006 | -8.266
-12 | -0.639 | 0.07963 | 0.006 | -8.027
-11.5 | -0.612 | 0.076 | 0.006 | -8.049
-11 | -0.586 | 0.07004 | 0.006 | -8.365
-10.5 | -0.558 | 0.07433 | 0.006 | -7.5
-10 | -0.532 | 0.06794 | 0.006 | -7.824
-9.5 | -0.506 | 0.0617 | 0.006 | -8.196
-9 | -0.485 | 0.05195 | 0.007 | -9.343
-8.5 | -0.49 | 0.02875 | 0.009 | -17.035
-8 | -0.524 | 0.00608 | 0.01 | -86.099
-7.5 | -0.49 | 0.00575 | 0.01 | -85.304
-7 | -0.456 | 0.00567 | 0.01 | -80.483
-6.5 | -0.422 | 0.00548 | 0.01 | -77.151
-6 | -0.388 | 0.00541 | 0.01 | -71.8
-5.5 | -0.354 | 0.00526 | 0.01 | -67.336
-5 | -0.32 | 0.00518 | 0.01 | -61.748
-4.5 | -0.286 | 0.0052 | 0.009 | -54.903
-4 | -0.423 | 0.00508 | 0.009 | -83.255
-3.5 | -0.395 | 0.00505 | 0.009 | -78.182
-3 | -0.354 | 0.00498 | 0.009 | -70.975
-2.5 | -0.286 | 0.00497 | 0.009 | -57.523
-2 | -0.217 | 0.00501 | 0.009 | -43.444
-1.5 | -0.149 | 0.00475 | 0.008 | -31.45
-1 | -0.081 | 0.00481 | 0.008 | -16.854
-0.5 | -0.013 | 0.00492 | 0.008 | -2.582
0 | 0.056 | 0.00504 | 0.008 | 11.024
0.5 | 0.124 | 0.00522 | 0.007 | 23.742
1 | 0.192 | 0.00542 | 0.007 | 35.468
1.5 | 0.261 | 0.00563 | 0.007 | 46.272
2 | 0.329 | 0.00603 | 0.007 | 54.568
2.5 | 0.397 | 0.00677 | 0.006 | 58.689
3 | 0.466 | 0.0075 | 0.006 | 62.055
3.5 | 0.534 | 0.00837 | 0.006 | 63.772
4 | 0.602 | 0.0085 | 0.005 | 70.825
4.5 | 0.67 | 0.0087 | 0.005 | 77.024
5 | 0.738 | 0.00896 | 0.005 | 82.453
5.5 | 0.807 | 0.00923 | 0.004 | 87.358
6 | 0.875 | 0.00951 | 0.004 | 91.941
6.5 | 0.943 | 0.00985 | 0.004 | 95.724
7 | 1.011 | 0.01025 | 0.003 | 98.605
7.5 | 1.079 | 0.0104 | 0.003 | 103.773
8 | 1.147 | 0.01023 | 0.003 | 112.032
8.5 | 1.184 | 0.07152 | 0.002 | 16.56
9 | 1.222 | 0.06253 | 0.002 | 19.55
9.5 | 1.271 | 0.05116 | 0.001 | 24.836
10 | 1.194 | 0.05377 | 0.001 | 22.209
10.5 | 1.338 | 0.0447 | 0.001 | 29.933
11 | 1.255 | 0.08037 | 0 | 15.619
11.5 | 1.335 | 0.06996 | 0 | 19.082
12 | 1.419 | 0.06539 | -0.001 | 21.694
12.5 | 1.468 | 0.07217 | -0.001 | 20.344
13 | 1.495 | 0.08904 | -0.001 | 16.789
13.5 | 1.535 | 0.09853 | -0.001 | 15.577
14 | 1.598 | 0.10008 | -0.002 | 15.969
14.5 | 1.662 | 0.10203 | -0.002 | 16.286
15 | 1.718 | 0.10794 | -0.002 | 15.914
15.5 | 1.751 | 0.13763 | -0.002 | 12.722
16 | 1.809 | 0.13919 | -0.003 | 12.993
16.5 | 1.867 | 0.14243 | -0.003 | 13.105
17 | 1.924 | 0.14628 | -0.003 | 13.15
17.5 | 1.983 | 0.15011 | -0.004 | 13.212
18 | 2.039 | 0.157 | -0.004 | 12.99
18.5 | 2.084 | 0.18147 | -0.004 | 11.482
19 | 2.139 | 0.188 | -0.005 | 11.379
19.5 | 2.197 | 0.19105 | -0.005 | 11.499
20 | 2.254 | 0.19526 | -0.006 | 11.544

## 147. Re 18M Mach 0.50 (2)
BIGFOIL.COM POLAR EXPORT
mh45
MH 45 9.85% |  |  |  | Cl Max: | 1.3215 | at alpha= | 8.5 | deg
XFOIL ncrit=9 |  |  |  | L/D Max: | 157.854 | at alpha= | 6.5 | deg
Re: | 18000000 |  |  | Cd Min: | 0.00927 | at alpha= | 8.5 | deg
Mach: | 0.5 |  |  | Cl=0 at alpha= | -99 | deg
|  |  |  | @ Cl=0.1, Cd= | 0.004728
|  |  |  | @ Cl=0.4, Cd= | 0.0049594
|  |  |  | @ Cl=0.6, Cd= | 0.005366
alpha (deg) | Cl | Cd | Cm | Cl/Cd
0 | 0.0864 | 0.00473 | 0.0004 | 18.2664
0.5 | 0.1545 | 0.00472 | 0.0004 | 32.7331
1 | 0.2228 | 0.00476 | 0.0003 | 46.8067
1.5 | 0.2911 | 0.00481 | 0.0003 | 60.5198
2 | 0.3594 | 0.0049 | 0.0003 | 73.3469
2.5 | 0.4278 | 0.005 | 0.0003 | 85.56
3 | 0.4962 | 0.00514 | 0.0004 | 96.537
3.5 | 0.5649 | 0.00531 | 0.0007 | 106.3842
4 | 0.6339 | 0.00542 | 0.0011 | 116.9557
4.5 | 0.7028 | 0.00562 | 0.0016 | 125.0534
5 | 0.7719 | 0.00578 | 0.0024 | 133.5467
5.5 | 0.841 | 0.00593 | 0.0036 | 141.8212
6 | 0.9088 | 0.00608 | 0.0053 | 149.4737
6.5 | 0.9929 | 0.00629 | 0.0041 | 157.8537
7.5 | 1.1543 | 0.00762 | 0.0046 | 151.4829
8 | 1.2395 | 0.00841 | 0.0049 | 147.3841
8.5 | 1.3215 | 0.00927 | 0.0066 | 142.5566

## 148. Re 20M Mach 0.00 (1)
BIGFOIL.COM POLAR EXPORT
mh45
MH 45 9.85% |  |  |  | Cl Max: | 1.227 | at alpha= | 10 | deg
JavaFoil+Calcfoil stall+Eppler ext transition |  |  |  | L/D Max: | 203.25 | at alpha= | 9 | deg
Re: | 20000000 |  |  | Cd Min: | 0.00392 | at alpha= | -1.5 | deg
Mach: | 0 |  |  | Cl=0 at alpha= | -0.40678 | deg
|  |  |  | @ Cl=0.1, Cd= | 0.0040341
|  |  |  | @ Cl=0.4, Cd= | 0.0043175
|  |  |  | @ Cl=0.6, Cd= | 0.0046733
alpha (deg) | Cl | Cd | Cm | Cl/Cd
-13.5 | -0.393 | 0.04217 | 0.008 | -9.314
-13 | -0.422 | 0.03326 | 0.008 | -12.684
-12.5 | -0.462 | 0.02037 | 0.008 | -22.691
-12 | -0.52 | 0.00735 | 0.009 | -70.674
-11.5 | -0.544 | 0.00695 | 0.009 | -78.245
-11 | -0.566 | 0.00655 | 0.009 | -86.492
-10.5 | -0.587 | 0.00633 | 0.009 | -92.816
-10 | -0.606 | 0.00605 | 0.009 | -100.168
-9.5 | -0.621 | 0.00582 | 0.009 | -106.683
-9 | -0.632 | 0.00563 | 0.009 | -112.382
-8.5 | -0.639 | 0.00543 | 0.009 | -117.65
-8 | -0.639 | 0.00526 | 0.009 | -121.491
-7.5 | -0.633 | 0.00512 | 0.009 | -123.522
-7 | -0.62 | 0.00498 | 0.009 | -124.459
-6.5 | -0.601 | 0.00486 | 0.009 | -123.569
-6 | -0.574 | 0.00475 | 0.009 | -120.94
-5.5 | -0.541 | 0.00464 | 0.008 | -116.703
-5 | -0.502 | 0.00454 | 0.008 | -110.61
-4.5 | -0.458 | 0.00446 | 0.008 | -102.77
-4 | -0.409 | 0.0044 | 0.008 | -92.957
-3.5 | -0.357 | 0.00435 | 0.008 | -82.139
-3 | -0.306 | 0.00428 | 0.008 | -71.501
-2.5 | -0.247 | 0.00422 | 0.008 | -58.556
-2 | -0.188 | 0.00402 | 0.007 | -46.855
-1.5 | -0.129 | 0.00392 | 0.007 | -32.934
-1 | -0.07 | 0.00399 | 0.007 | -17.597
-0.5 | -0.011 | 0.00394 | 0.007 | -2.794
0 | 0.048 | 0.00399 | 0.007 | 12.064
0.5 | 0.107 | 0.00404 | 0.006 | 26.583
1 | 0.166 | 0.00406 | 0.006 | 40.971
1.5 | 0.226 | 0.00414 | 0.006 | 54.555
2 | 0.285 | 0.0042 | 0.006 | 67.748
2.5 | 0.344 | 0.00427 | 0.005 | 80.626
3 | 0.403 | 0.00432 | 0.005 | 93.213
3.5 | 0.462 | 0.00439 | 0.005 | 105.192
4 | 0.521 | 0.00451 | 0.005 | 115.65
4.5 | 0.58 | 0.00463 | 0.004 | 125.445
5 | 0.64 | 0.00476 | 0.004 | 134.32
5.5 | 0.699 | 0.00487 | 0.004 | 143.445
6 | 0.758 | 0.00504 | 0.004 | 150.446
6.5 | 0.816 | 0.00518 | 0.003 | 157.598
7 | 0.875 | 0.00526 | 0.003 | 166.27
7.5 | 0.934 | 0.00547 | 0.003 | 170.78
8 | 0.993 | 0.00562 | 0.002 | 176.598
8.5 | 1.052 | 0.00582 | 0.002 | 180.696
9 | 1.11 | 0.00546 | 0.002 | 203.25
9.5 | 1.169 | 0.00589 | 0.001 | 198.55
10 | 1.227 | 0.00621 | 0.001 | 197.755
10.5 | 1.141 | 0.00636 | 0.001 | 179.263
11 | 1.152 | 0.00668 | 0 | 172.534
11.5 | 1.155 | 0.00699 | 0 | 165.275
12 | 1.123 | 0.03766 | -0.001 | 29.807
12.5 | 1.093 | 0.03651 | -0.001 | 29.932
13 | 1.059 | 0.03514 | -0.001 | 30.142
13.5 | 1.02 | 0.03257 | -0.002 | 31.322
14 | 0.975 | 0.03297 | -0.002 | 29.563
14.5 | 0.925 | 0.03424 | -0.002 | 27.028
15 | 0.873 | 0.03704 | -0.003 | 23.564

## 149. Re 20M Mach 0.00 (2)
BIGFOIL.COM POLAR EXPORT
mh45
MH 45 9.85% |  |  |  | Cl Max: | 1.8331 | at alpha= | 18.5 | deg
XFOIL ncrit=9 |  |  |  | L/D Max: | 150.54 | at alpha= | 7.5 | deg
Re: | 20000000 |  |  | Cd Min: | 0.08482 | at alpha= | -18.5 | deg
Mach: | 0 |  |  | Cl=0 at alpha= | -0.58875 | deg
|  |  |  | @ Cl=0.1, Cd= | 0.0046471
|  |  |  | @ Cl=0.4, Cd= | 0.0049301
|  |  |  | @ Cl=0.6, Cd= | 0.0052755
alpha (deg) | Cl | Cd | Cm | Cl/Cd
-18.5 | -1.3801 | 0.08482 | 0.0068 | -16.2709
-18 | -1.6433 | 0.03376 | -0.0297 | -48.6759
-17.5 | -1.6761 | 0.02904 | -0.025 | -57.7169
-17 | -1.6858 | 0.02595 | -0.0181 | -64.9634
-16.5 | -1.6632 | 0.02348 | -0.0152 | -70.8348
-16 | -1.6341 | 0.02111 | -0.0127 | -77.4088
-15.5 | -1.596 | 0.01941 | -0.011 | -82.2257
-15 | -1.5587 | 0.01781 | -0.0087 | -87.5182
-14.5 | -1.5156 | 0.01659 | -0.0073 | -91.3562
-14 | -1.4697 | 0.01538 | -0.0061 | -95.5592
-13.5 | -1.4221 | 0.01428 | -0.0051 | -99.5868
-13 | -1.3731 | 0.01332 | -0.0042 | -103.0856
-12.5 | -1.323 | 0.01244 | -0.0034 | -106.3505
-12 | -1.2719 | 0.01167 | -0.0027 | -108.9889
-11.5 | -1.2201 | 0.01093 | -0.0021 | -111.6285
-11 | -1.1674 | 0.01029 | -0.0015 | -113.45
-10.5 | -1.1142 | 0.0097 | -0.001 | -114.866
-10 | -1.0604 | 0.00917 | -0.0005 | -115.6379
-9.5 | -1.0062 | 0.00868 | -0.0001 | -115.9217
-9 | -0.9515 | 0.00824 | 0.0003 | -115.4733
-8.5 | -0.8968 | 0.00774 | 0.0007 | -115.8656
-8 | -0.8415 | 0.00738 | 0.0009 | -114.0244
-7.5 | -0.7857 | 0.00707 | 0.0011 | -111.1315
-7 | -0.7296 | 0.00681 | 0.0013 | -107.1366
-6.5 | -0.6733 | 0.00657 | 0.0015 | -102.481
-6 | -0.6168 | 0.00635 | 0.0016 | -97.1339
-5.5 | -0.5601 | 0.00616 | 0.0016 | -90.9253
-5 | -0.5033 | 0.00598 | 0.0017 | -84.1639
-4.5 | -0.4464 | 0.00581 | 0.0017 | -76.833
-4 | -0.3893 | 0.00567 | 0.0017 | -68.6596
-3.5 | -0.3321 | 0.00555 | 0.0017 | -59.8378
-2.5 | -0.2176 | 0.00534 | 0.0016 | -40.7491
-2 | -0.1605 | 0.00519 | 0.0016 | -30.9249
-1.5 | -0.1035 | 0.00505 | 0.0016 | -20.495
-1 | -0.0468 | 0.00487 | 0.0016 | -9.6099
-0.5 | 0.0101 | 0.00474 | 0.0015 | 2.1308
0 | 0.0672 | 0.00467 | 0.0014 | 14.3897
0.5 | 0.1244 | 0.00463 | 0.0013 | 26.8683
1 | 0.1817 | 0.00467 | 0.0011 | 38.9079
1.5 | 0.239 | 0.00472 | 0.0009 | 50.6356
2 | 0.2962 | 0.00475 | 0.0007 | 62.3579
2.5 | 0.3533 | 0.00484 | 0.0005 | 72.9959
3 | 0.4103 | 0.00495 | 0.0003 | 82.8889
3.5 | 0.4671 | 0.005 | 0.0002 | 93.42
4 | 0.5237 | 0.00514 | 0 | 101.8872
4.5 | 0.58 | 0.00524 | -0.0001 | 110.687
5 | 0.6363 | 0.00534 | -0.0003 | 119.1573
5.5 | 0.6919 | 0.00545 | -0.0003 | 126.9541
6.5 | 0.8011 | 0.00573 | -0.0001 | 139.808
7 | 0.8534 | 0.00578 | 0.0005 | 147.6471
7.5 | 0.9198 | 0.00611 | -0.0021 | 150.5401
8 | 0.9808 | 0.00652 | -0.0036 | 150.4294
8.5 | 1.0417 | 0.00704 | -0.0051 | 147.9688
9.5 | 1.16 | 0.00794 | -0.0074 | 146.0957
10 | 1.2102 | 0.00839 | -0.0066 | 144.2431
10.5 | 1.2604 | 0.00899 | -0.006 | 140.2002
11 | 1.311 | 0.0096 | -0.0055 | 136.5625
11.5 | 1.3614 | 0.0102 | -0.0051 | 133.4706
12 | 1.4115 | 0.01078 | -0.0047 | 130.9369
12.5 | 1.461 | 0.0114 | -0.0042 | 128.1579
13 | 1.5093 | 0.01209 | -0.0037 | 124.8387
13.5 | 1.5559 | 0.01294 | -0.003 | 120.2396
14 | 1.6007 | 0.01388 | -0.0021 | 115.3242
14.5 | 1.6448 | 0.01478 | -0.0013 | 111.2855
15 | 1.6871 | 0.01574 | -0.0003 | 107.1855
15.5 | 1.7264 | 0.01684 | 0.001 | 102.5178
16 | 1.7624 | 0.01804 | 0.0024 | 97.694
16.5 | 1.783 | 0.0196 | 0.0056 | 90.9694
17 | 1.8009 | 0.02178 | 0.0073 | 82.686
17.5 | 1.8162 | 0.02458 | 0.0084 | 73.8893
18 | 1.8286 | 0.02791 | 0.0089 | 65.5177
18.5 | 1.8331 | 0.03225 | 0.0089 | 56.8403
19 | 1.8306 | 0.03759 | 0.0083 | 48.6991
19.5 | 1.8177 | 0.04448 | 0.0068 | 40.8656
20 | 1.7986 | 0.05274 | 0.0041 | 34.1031

## 150. Re 20M Mach 0.10 (1)
BIGFOIL.COM POLAR EXPORT
mh45
MH 45 9.85% |  |  |  | Cl Max: | 1.234 | at alpha= | 10 | deg
JavaFoil+Calcfoil stall+Eppler ext transition |  |  |  | L/D Max: | 201.351 | at alpha= | 9 | deg
Re: | 20000000 |  |  | Cd Min: | 0.00394 | at alpha= | -1.5 | deg
Mach: | 0.1 |  |  | Cl=0 at alpha= | -0.40678 | deg
|  |  |  | @ Cl=0.1, Cd= | 0.0040447
|  |  |  | @ Cl=0.4, Cd= | 0.0043449
|  |  |  | @ Cl=0.6, Cd= | 0.0046997
alpha (deg) | Cl | Cd | Cm | Cl/Cd
-13 | -0.369 | 0.04103 | 0.008 | -8.99
-12.5 | -0.407 | 0.02745 | 0.008 | -14.817
-12 | -0.455 | 0.01531 | 0.009 | -29.697
-11.5 | -0.503 | 0.00706 | 0.009 | -71.252
-11 | -0.53 | 0.00662 | 0.009 | -80.024
-10.5 | -0.555 | 0.00639 | 0.009 | -86.902
-10 | -0.578 | 0.0061 | 0.009 | -94.823
-9.5 | -0.598 | 0.00586 | 0.009 | -101.972
-9 | -0.613 | 0.00565 | 0.009 | -108.604
-8.5 | -0.623 | 0.00545 | 0.009 | -114.409
-8 | -0.628 | 0.00528 | 0.009 | -118.772
-7.5 | -0.625 | 0.00516 | 0.009 | -121.13
-7 | -0.615 | 0.005 | 0.009 | -122.973
-6.5 | -0.598 | 0.00488 | 0.009 | -122.564
-6 | -0.573 | 0.00476 | 0.009 | -120.376
-5.5 | -0.541 | 0.00465 | 0.008 | -116.435
-5 | -0.503 | 0.00455 | 0.008 | -110.547
-4.5 | -0.459 | 0.00447 | 0.008 | -102.856
-4 | -0.411 | 0.00442 | 0.008 | -92.901
-3.5 | -0.359 | 0.00436 | 0.008 | -82.354
-3 | -0.308 | 0.00429 | 0.008 | -71.74
-2.5 | -0.249 | 0.00423 | 0.008 | -58.76
-2 | -0.189 | 0.00403 | 0.007 | -47.006
-1.5 | -0.13 | 0.00394 | 0.007 | -32.976
-1 | -0.07 | 0.004 | 0.007 | -17.617
-0.5 | -0.011 | 0.00397 | 0.007 | -2.786
0 | 0.048 | 0.00401 | 0.007 | 12.069
0.5 | 0.108 | 0.00405 | 0.006 | 26.596
1 | 0.167 | 0.00408 | 0.006 | 40.988
1.5 | 0.227 | 0.00416 | 0.006 | 54.561
2 | 0.286 | 0.00423 | 0.006 | 67.736
2.5 | 0.346 | 0.00429 | 0.006 | 80.571
3 | 0.405 | 0.00435 | 0.005 | 93.119
3.5 | 0.465 | 0.00444 | 0.005 | 104.645
4 | 0.524 | 0.00456 | 0.005 | 114.994
4.5 | 0.583 | 0.00466 | 0.004 | 125.165
5 | 0.643 | 0.0048 | 0.004 | 133.982
5.5 | 0.702 | 0.00491 | 0.004 | 142.987
6 | 0.761 | 0.00508 | 0.004 | 149.907
6.5 | 0.821 | 0.00523 | 0.003 | 156.938
7 | 0.88 | 0.00532 | 0.003 | 165.461
7.5 | 0.939 | 0.00549 | 0.003 | 170.949
8 | 0.998 | 0.00568 | 0.002 | 175.555
8.5 | 1.057 | 0.00589 | 0.002 | 179.505
9 | 1.116 | 0.00554 | 0.002 | 201.351
9.5 | 1.175 | 0.00601 | 0.001 | 195.607
10 | 1.234 | 0.00631 | 0.001 | 195.367
10.5 | 1.139 | 0.00647 | 0.001 | 176.009
11 | 1.147 | 0.0068 | 0 | 168.761
11.5 | 1.147 | 0.00713 | 0 | 160.939
12 | 1.105 | 0.03934 | -0.001 | 28.096
12.5 | 1.072 | 0.03799 | -0.001 | 28.232
13 | 1.033 | 0.03694 | -0.001 | 27.952
13.5 | 0.988 | 0.03442 | -0.002 | 28.693
14 | 0.935 | 0.03524 | -0.002 | 26.547
14.5 | 0.879 | 0.03375 | -0.002 | 26.053
15 | 0.82 | 0.03792 | -0.003 | 21.617

## 151. Re 20M Mach 0.10 (2)
BIGFOIL.COM POLAR EXPORT
mh45
MH 45 9.85% |  |  |  | Cl Max: | 1.8151 | at alpha= | 18 | deg
XFOIL ncrit=9 |  |  |  | L/D Max: | 150.912 | at alpha= | 7.5 | deg
Re: | 20000000 |  |  | Cd Min: | 0.06399 | at alpha= | 20 | deg
Mach: | 0.1 |  |  | Cl=0 at alpha= | -0.59003 | deg
|  |  |  | @ Cl=0.1, Cd= | 0.0046476
|  |  |  | @ Cl=0.4, Cd= | 0.0049328
|  |  |  | @ Cl=0.6, Cd= | 0.0052714
alpha (deg) | Cl | Cd | Cm | Cl/Cd
-15 | -1.3541 | 0.03647 | -0.0259 | -37.1291
-14 | -1.4427 | 0.02209 | -0.0124 | -65.3101
-13.5 | -1.4174 | 0.018 | -0.0096 | -78.7444
-13 | -1.3761 | 0.01577 | -0.0078 | -87.2606
-12.5 | -1.3298 | 0.01413 | -0.0063 | -94.1118
-12 | -1.2804 | 0.01287 | -0.0051 | -99.4872
-11.5 | -1.2296 | 0.01176 | -0.0041 | -104.5578
-11 | -1.1771 | 0.0109 | -0.0032 | -107.9908
-10.5 | -1.1237 | 0.01014 | -0.0024 | -110.8185
-10 | -1.0695 | 0.00949 | -0.0017 | -112.6976
-9.5 | -1.0147 | 0.00892 | -0.0011 | -113.7556
-9 | -0.9595 | 0.00842 | -0.0006 | -113.9549
-8.5 | -0.9038 | 0.00797 | -0.0002 | -113.4003
-8 | -0.8482 | 0.00747 | 0.0003 | -113.5475
-7.5 | -0.7918 | 0.00714 | 0.0006 | -110.8964
-7 | -0.7351 | 0.00686 | 0.0009 | -107.1574
-6.5 | -0.6782 | 0.00661 | 0.0011 | -102.6021
-6 | -0.6212 | 0.00638 | 0.0013 | -97.3668
-5.5 | -0.5639 | 0.00618 | 0.0014 | -91.246
-5 | -0.5066 | 0.006 | 0.0015 | -84.4333
-4.5 | -0.4492 | 0.00583 | 0.0016 | -77.0497
-4 | -0.3917 | 0.00568 | 0.0016 | -68.9613
-3.5 | -0.3341 | 0.00556 | 0.0016 | -60.0899
-2.5 | -0.2188 | 0.00535 | 0.0016 | -40.8972
-2 | -0.1614 | 0.0052 | 0.0016 | -31.0385
-1.5 | -0.104 | 0.00505 | 0.0015 | -20.5941
-1 | -0.0469 | 0.00487 | 0.0015 | -9.6304
-0.5 | 0.0103 | 0.00474 | 0.0015 | 2.173
0 | 0.0678 | 0.00467 | 0.0014 | 14.5182
0.5 | 0.1253 | 0.00463 | 0.0012 | 27.0626
1 | 0.183 | 0.00467 | 0.0011 | 39.1863
1.5 | 0.2407 | 0.00472 | 0.0009 | 50.9958
2 | 0.2982 | 0.00475 | 0.0007 | 62.7789
2.5 | 0.3556 | 0.00484 | 0.0005 | 73.4711
3 | 0.413 | 0.00496 | 0.0003 | 83.2661
3.5 | 0.4701 | 0.00501 | 0.0002 | 93.8323
4 | 0.5271 | 0.00515 | 0 | 102.3495
4.5 | 0.5838 | 0.00524 | -0.0001 | 111.4122
5 | 0.6405 | 0.00535 | -0.0002 | 119.7196
5.5 | 0.6965 | 0.00546 | -0.0002 | 127.5641
6 | 0.7522 | 0.00558 | -0.0002 | 134.8029
6.5 | 0.8065 | 0.00575 | 0.0001 | 140.2609
7 | 0.859 | 0.0058 | 0.0008 | 148.1034
7.5 | 0.9266 | 0.00614 | -0.0019 | 150.9121
8 | 0.9882 | 0.00657 | -0.0034 | 150.411
8.5 | 1.0497 | 0.0071 | -0.0048 | 147.8451
9.5 | 1.1689 | 0.00804 | -0.0069 | 145.3856
10 | 1.2197 | 0.00849 | -0.0061 | 143.6631
10.5 | 1.2702 | 0.00916 | -0.0053 | 138.6681
11 | 1.3214 | 0.00977 | -0.0048 | 135.2508
11.5 | 1.3725 | 0.01036 | -0.0042 | 132.4807
12 | 1.4234 | 0.01096 | -0.0037 | 129.8723
12.5 | 1.4732 | 0.01163 | -0.0031 | 126.6724
13 | 1.5214 | 0.01244 | -0.0024 | 122.299
13.5 | 1.5679 | 0.01339 | -0.0014 | 117.0948
14 | 1.6137 | 0.01429 | -0.0005 | 112.9251
14.5 | 1.6574 | 0.01529 | 0.0006 | 108.3976
15 | 1.699 | 0.01635 | 0.0019 | 103.9144
15.5 | 1.7365 | 0.01762 | 0.0034 | 98.5528
16 | 1.7642 | 0.01903 | 0.0062 | 92.7063
16.5 | 1.7802 | 0.02121 | 0.0087 | 83.9321
17 | 1.7965 | 0.02397 | 0.0099 | 74.9479
17.5 | 1.8074 | 0.02751 | 0.0106 | 65.6997
18 | 1.8151 | 0.03162 | 0.0107 | 57.4035
18.5 | 1.8112 | 0.03722 | 0.01 | 48.662
19 | 1.7986 | 0.04418 | 0.0085 | 40.7107
19.5 | 1.7739 | 0.05323 | 0.0055 | 33.3252
20 | 1.7424 | 0.06399 | 0.0011 | 27.2293

## 152. Re 20M Mach 0.25 (1)
BIGFOIL.COM POLAR EXPORT
mh45
MH 45 9.85% |  |  |  | Cl Max: | 1.268 | at alpha= | 10 | deg
JavaFoil+Calcfoil stall+Eppler ext transition |  |  |  | L/D Max: | 189.486 | at alpha= | 9 | deg
Re: | 20000000 |  |  | Cd Min: | 0.00403 | at alpha= | -1.5 | deg
Mach: | 0.25 |  |  | Cl=0 at alpha= | -0.40984 | deg
|  |  |  | @ Cl=0.1, Cd= | 0.0041592
|  |  |  | @ Cl=0.4, Cd= | 0.08012
|  |  |  | @ Cl=0.6, Cd= | 0.08012
alpha (deg) | Cl | Cd | Cm | Cl/Cd
-11.5 | -0.069 | 0.04068 | 0.008 | -1.689
-11 | -0.119 | 0.0164 | 0.009 | -7.265
-10.5 | -0.238 | 0.0068 | 0.009 | -35.014
-10 | -0.314 | 0.00639 | 0.009 | -49.209
-9.5 | -0.38 | 0.0061 | 0.009 | -62.34
-9 | -0.438 | 0.00584 | 0.009 | -75.004
-8.5 | -0.487 | 0.00561 | 0.009 | -86.834
-8 | -0.526 | 0.00541 | 0.009 | -97.138
-7.5 | -0.553 | 0.00528 | 0.009 | -104.624
-7 | -0.567 | 0.00512 | 0.009 | -110.928
-6.5 | -0.569 | 0.00497 | 0.009 | -114.562
-6 | -0.559 | 0.00483 | 0.009 | -115.786
-5.5 | -0.537 | 0.00472 | 0.009 | -113.919
-5 | -0.506 | 0.00462 | 0.009 | -109.557
-4.5 | -0.466 | 0.00453 | 0.008 | -102.743
-4 | -0.419 | 0.00447 | 0.008 | -93.673
-3.5 | -0.367 | 0.0044 | 0.008 | -83.411
-3 | -0.316 | 0.00434 | 0.008 | -72.966
-2.5 | -0.255 | 0.0043 | 0.008 | -59.356
-2 | -0.194 | 0.00429 | 0.008 | -45.386
-1.5 | -0.133 | 0.00403 | 0.007 | -33.128
-1 | -0.072 | 0.0041 | 0.007 | -17.679
-0.5 | -0.011 | 0.00407 | 0.007 | -2.793
0 | 0.05 | 0.00411 | 0.007 | 12.091
0.5 | 0.111 | 0.00417 | 0.007 | 26.599
1 | 0.172 | 0.0042 | 0.006 | 40.951
1.5 | 0.233 | 0.00428 | 0.006 | 54.393
2 | 0.294 | 0.00436 | 0.006 | 67.425
2.5 | 0.355 | 0.00444 | 0.006 | 80.024
3 | 0.416 | 0.00451 | 0.005 | 92.312
3.5 | 0.477 | 0.00461 | 0.005 | 103.5
4 | 0.538 | 0.00473 | 0.005 | 113.949
4.5 | 0.6 | 0.00487 | 0.005 | 123.162
5 | 0.661 | 0.00501 | 0.004 | 131.71
5.5 | 0.721 | 0.00516 | 0.004 | 139.869
6 | 0.782 | 0.00535 | 0.004 | 146.229
6.5 | 0.843 | 0.00553 | 0.003 | 152.493
7 | 0.904 | 0.00563 | 0.003 | 160.455
7.5 | 0.965 | 0.00584 | 0.003 | 165.295
8 | 1.026 | 0.00608 | 0.002 | 168.745
8.5 | 1.086 | 0.00635 | 0.002 | 170.92
9 | 1.147 | 0.00605 | 0.002 | 189.486
9.5 | 1.207 | 0.00662 | 0.001 | 182.346
10 | 1.268 | 0.007 | 0.001 | 181.01
10.5 | 1.115 | 0.00721 | 0.001 | 154.679
11 | 1.075 | 0.04529 | 0 | 23.739
11.5 | 1.029 | 0.03871 | 0 | 26.595
12 | 0.973 | 0.0375 | -0.001 | 25.945
12.5 | 0.896 | 0.03762 | -0.001 | 23.812
13 | 0.803 | 0.03476 | -0.001 | 23.109
13.5 | 0.697 | 0.03542 | -0.002 | 19.675
14 | 0.58 | 0.04303 | -0.002 | 13.484
14.5 | 0.463 | 0.06327 | -0.002 | 7.31
15 | 0.344 | 0.08012 | -0.002 | 4.29

## 153. Re 20M Mach 0.25 (2)
BIGFOIL.COM POLAR EXPORT
mh45
MH 45 9.85% |  |  |  | Cl Max: | 1.6837 | at alpha= | 15.5 | deg
XFOIL ncrit=9 |  |  |  | L/D Max: | 152.334 | at alpha= | 7 | deg
Re: | 20000000 |  |  | Cd Min: | 0.17706 | at alpha= | -14 | deg
Mach: | 0.25 |  |  | Cl=0 at alpha= | -0.59814 | deg
|  |  |  | @ Cl=0.1, Cd= | 0.0046553
|  |  |  | @ Cl=0.4, Cd= | 0.0049236
|  |  |  | @ Cl=0.6, Cd= | 0.0052696
alpha (deg) | Cl | Cd | Cm | Cl/Cd
-14 | -0.691 | 0.17706 | 0.0632 | -3.9026
-13.5 | -0.6748 | 0.16886 | 0.0587 | -3.9962
-13 | -0.66 | 0.16033 | 0.054 | -4.1165
-12.5 | -0.6454 | 0.1516 | 0.0495 | -4.2573
-12 | -0.6336 | 0.14237 | 0.0447 | -4.4504
-11 | -0.7344 | 0.09296 | 0.019 | -7.9002
-9 | -0.9858 | 0.01348 | -0.0084 | -73.1306
-8.5 | -0.9392 | 0.01024 | -0.0059 | -91.7188
-8 | -0.8837 | 0.00876 | -0.0042 | -100.879
-7.5 | -0.8253 | 0.00791 | -0.003 | -104.3363
-7 | -0.7664 | 0.00719 | -0.0019 | -106.5925
-6.5 | -0.7062 | 0.00684 | -0.0012 | -103.2456
-6 | -0.6459 | 0.00656 | -0.0006 | -98.4604
-5.5 | -0.5856 | 0.00633 | -0.0001 | -92.5118
-5 | -0.5254 | 0.00612 | 0.0002 | -85.8497
-4.5 | -0.4653 | 0.00592 | 0.0006 | -78.598
-4 | -0.4053 | 0.00574 | 0.0008 | -70.6098
-3.5 | -0.3453 | 0.0056 | 0.001 | -61.6607
-3 | -0.2854 | 0.00548 | 0.0011 | -52.0803
-2.5 | -0.2255 | 0.00537 | 0.0012 | -41.9926
-2 | -0.1659 | 0.00523 | 0.0012 | -31.7208
-1 | -0.0475 | 0.00487 | 0.0013 | -9.7536
-0.5 | 0.0116 | 0.00474 | 0.0013 | 2.4473
0 | 0.071 | 0.00467 | 0.0012 | 15.2034
0.5 | 0.1304 | 0.00464 | 0.0011 | 28.1034
1 | 0.19 | 0.00467 | 0.0009 | 40.6852
1.5 | 0.2496 | 0.00473 | 0.0008 | 52.7696
2 | 0.3091 | 0.00476 | 0.0006 | 64.937
2.5 | 0.3685 | 0.00486 | 0.0005 | 75.823
3 | 0.4279 | 0.00498 | 0.0003 | 85.9237
3.5 | 0.4871 | 0.00504 | 0.0002 | 96.6468
5 | 0.6641 | 0.0054 | 0.0001 | 122.9815
5.5 | 0.7224 | 0.00556 | 0.0003 | 129.9281
6 | 0.7802 | 0.00568 | 0.0005 | 137.3592
6.5 | 0.837 | 0.00584 | 0.001 | 143.3219
7 | 0.8942 | 0.00587 | 0.0015 | 152.3339
8 | 1.0297 | 0.00688 | -0.0021 | 149.6657
8.5 | 1.0949 | 0.00744 | -0.0033 | 147.164
9 | 1.1619 | 0.00796 | -0.0048 | 145.9673
9.5 | 1.2192 | 0.00853 | -0.0042 | 142.9308
10 | 1.2718 | 0.00925 | -0.0027 | 137.4919
10.5 | 1.3264 | 0.00991 | -0.0014 | 133.8446
11 | 1.3814 | 0.01056 | -0.0003 | 130.8144
11.5 | 1.4355 | 0.01135 | 0.0009 | 126.4758
12 | 1.4879 | 0.01231 | 0.0024 | 120.8692
12.5 | 1.5385 | 0.0134 | 0.004 | 114.8134
13 | 1.5857 | 0.01472 | 0.006 | 107.7242
13.5 | 1.6296 | 0.01619 | 0.0082 | 100.6547
14.5 | 1.669 | 0.02128 | 0.0154 | 78.4305
15 | 1.682 | 0.02488 | 0.0169 | 67.6045
15.5 | 1.6837 | 0.02997 | 0.0173 | 56.1795
16 | 1.6814 | 0.03595 | 0.0165 | 46.7705
16.5 | 1.644 | 0.0463 | 0.0131 | 35.5076
17 | 1.6173 | 0.05639 | 0.009 | 28.6806
17.5 | 1.5585 | 0.07161 | 0.0014 | 21.7637
18 | 1.5204 | 0.08459 | -0.005 | 17.9738
18.5 | 1.4428 | 0.10398 | -0.0153 | 13.8757
19 | 1.3823 | 0.12148 | -0.0245 | 11.3788
19.5 | 1.313 | 0.14124 | -0.0354 | 9.2962
20 | 1.2564 | 0.15998 | -0.0463 | 7.8535

## 154. Re 20M Mach 0.50 (1)
BIGFOIL.COM POLAR EXPORT
mh45
MH 45 9.85% |  |  |  | Cl Max: | 2.254 | at alpha= | 20 | deg
JavaFoil+Calcfoil stall+Eppler ext transition |  |  |  | L/D Max: | 104.304 | at alpha= | 8 | deg
Re: | 20000000 |  |  | Cd Min: | 0.00472 | at alpha= | -1.5 | deg
Mach: | 0.5 |  |  | Cl=0 at alpha= | -0.4058 | deg
|  |  |  | @ Cl=0.1, Cd= | 0.0051259
|  |  |  | @ Cl=0.4, Cd= | 0.0067713
|  |  |  | @ Cl=0.6, Cd= | 0.0084462
alpha (deg) | Cl | Cd | Cm | Cl/Cd
-20 | -1.056 | 0.18217 | 0.006 | -5.795
-19.5 | -1.029 | 0.17909 | 0.006 | -5.748
-19 | -1.003 | 0.17484 | 0.006 | -5.736
-18.5 | -0.977 | 0.16862 | 0.006 | -5.794
-18 | -0.952 | 0.16523 | 0.006 | -5.761
-17.5 | -0.929 | 0.14572 | 0.006 | -6.376
-17 | -0.907 | 0.1264 | 0.006 | -7.173
-16.5 | -0.88 | 0.12235 | 0.006 | -7.189
-16 | -0.852 | 0.11881 | 0.006 | -7.168
-15.5 | -0.824 | 0.11529 | 0.006 | -7.151
-15 | -0.797 | 0.11188 | 0.006 | -7.124
-14.5 | -0.769 | 0.10803 | 0.006 | -7.122
-14 | -0.745 | 0.10376 | 0.006 | -7.178
-13.5 | -0.724 | 0.08971 | 0.007 | -8.071
-13 | -0.699 | 0.0831 | 0.007 | -8.409
-12.5 | -0.671 | 0.07982 | 0.007 | -8.4
-12 | -0.64 | 0.07857 | 0.006 | -8.148
-11.5 | -0.612 | 0.07513 | 0.006 | -8.147
-11 | -0.586 | 0.06928 | 0.006 | -8.463
-10.5 | -0.558 | 0.0739 | 0.006 | -7.546
-10 | -0.532 | 0.0674 | 0.006 | -7.891
-9.5 | -0.506 | 0.06112 | 0.006 | -8.279
-9 | -0.487 | 0.05024 | 0.007 | -9.702
-8.5 | -0.499 | 0.02225 | 0.009 | -22.45
-8 | -0.524 | 0.006 | 0.01 | -87.236
-7.5 | -0.49 | 0.00571 | 0.01 | -85.832
-7 | -0.456 | 0.00561 | 0.01 | -81.308
-6.5 | -0.422 | 0.00542 | 0.01 | -77.912
-6 | -0.388 | 0.00537 | 0.01 | -72.404
-5.5 | -0.354 | 0.00521 | 0.01 | -68.032
-5 | -0.32 | 0.00514 | 0.01 | -62.251
-4.5 | -0.286 | 0.00515 | 0.009 | -55.469
-4 | -0.423 | 0.00503 | 0.009 | -84.024
-3.5 | -0.395 | 0.005 | 0.009 | -78.92
-3 | -0.354 | 0.00496 | 0.009 | -71.332
-2.5 | -0.286 | 0.00495 | 0.009 | -57.697
-2 | -0.217 | 0.00496 | 0.009 | -43.818
-1.5 | -0.149 | 0.00472 | 0.008 | -31.632
-1 | -0.081 | 0.00487 | 0.008 | -16.637
-0.5 | -0.013 | 0.00489 | 0.008 | -2.6
0 | 0.056 | 0.00499 | 0.008 | 11.136
0.5 | 0.124 | 0.0052 | 0.007 | 23.838
1 | 0.192 | 0.00539 | 0.007 | 35.69
1.5 | 0.261 | 0.00561 | 0.007 | 46.414
2 | 0.329 | 0.00599 | 0.007 | 54.871
2.5 | 0.397 | 0.00674 | 0.006 | 58.911
3 | 0.466 | 0.00746 | 0.006 | 62.381
3.5 | 0.534 | 0.00832 | 0.006 | 64.169
4 | 0.602 | 0.00845 | 0.005 | 71.24
4.5 | 0.67 | 0.00865 | 0.005 | 77.5
5 | 0.738 | 0.0089 | 0.005 | 82.99
5.5 | 0.807 | 0.00917 | 0.004 | 87.973
6 | 0.875 | 0.00945 | 0.004 | 92.561
6.5 | 0.943 | 0.0098 | 0.004 | 96.242
7 | 1.011 | 0.0102 | 0.003 | 99.062
7.5 | 1.079 | 0.01039 | 0.003 | 103.798
8 | 1.147 | 0.01099 | 0.003 | 104.304
8.5 | 1.189 | 0.08039 | 0.002 | 14.787
9 | 1.224 | 0.06149 | 0.002 | 19.905
9.5 | 1.273 | 0.05815 | 0.001 | 21.901
10 | 1.203 | 0.04594 | 0.001 | 26.197
10.5 | 1.346 | 0.04729 | 0.001 | 28.468
11 | 1.258 | 0.07908 | 0 | 15.902
11.5 | 1.347 | 0.0656 | 0 | 20.538
12 | 1.429 | 0.06165 | -0.001 | 23.182
12.5 | 1.475 | 0.06946 | -0.001 | 21.238
13 | 1.497 | 0.08759 | -0.001 | 17.092
13.5 | 1.533 | 0.10293 | -0.001 | 14.891
14 | 1.593 | 0.10566 | -0.002 | 15.074
14.5 | 1.653 | 0.10841 | -0.002 | 15.249
15 | 1.712 | 0.11303 | -0.002 | 15.147
15.5 | 1.751 | 0.13886 | -0.002 | 12.609
16 | 1.808 | 0.14369 | -0.003 | 12.58
16.5 | 1.866 | 0.14578 | -0.003 | 12.8
17 | 1.923 | 0.14942 | -0.003 | 12.87
17.5 | 1.982 | 0.15428 | -0.004 | 12.845
18 | 2.038 | 0.16086 | -0.004 | 12.672
18.5 | 2.084 | 0.18412 | -0.004 | 11.317
19 | 2.14 | 0.18938 | -0.005 | 11.299
19.5 | 2.197 | 0.19289 | -0.005 | 11.391
20 | 2.254 | 0.19716 | -0.006 | 11.433

## 155. Re 20M Mach 0.50 (2)
BIGFOIL.COM POLAR EXPORT
mh45
MH 45 9.85% |  |  |  | Cl Max: | 1.3201 | at alpha= | 8.5 | deg
XFOIL ncrit=9 |  |  |  | L/D Max: | 158.427 | at alpha= | 7 | deg
Re: | 20000000 |  |  | Cd Min: | 0.0091 | at alpha= | 8.5 | deg
Mach: | 0.5 |  |  | Cl=0 at alpha= | -99 | deg
|  |  |  | @ Cl=0.1, Cd= | 0.0047039
|  |  |  | @ Cl=0.4, Cd= | 0.0049435
|  |  |  | @ Cl=0.6, Cd= | 0.0053356
alpha (deg) | Cl | Cd | Cm | Cl/Cd
0 | 0.0861 | 0.00471 | 0.0005 | 18.2803
0.5 | 0.1543 | 0.00468 | 0.0004 | 32.9701
1 | 0.2226 | 0.00472 | 0.0004 | 47.161
1.5 | 0.2909 | 0.00479 | 0.0003 | 60.7307
2 | 0.3593 | 0.00489 | 0.0003 | 73.4765
2.5 | 0.4278 | 0.00498 | 0.0003 | 85.9036
3 | 0.4963 | 0.00512 | 0.0004 | 96.9336
3.5 | 0.5652 | 0.00526 | 0.0007 | 107.4525
4 | 0.6342 | 0.00541 | 0.001 | 117.2274
4.5 | 0.7034 | 0.00559 | 0.0016 | 125.8318
5 | 0.773 | 0.00575 | 0.0023 | 134.4348
6 | 0.9115 | 0.00612 | 0.0048 | 148.9379
6.5 | 0.9789 | 0.00634 | 0.007 | 154.4006
7 | 1.0678 | 0.00674 | 0.0054 | 158.4273
7.5 | 1.1484 | 0.00747 | 0.0059 | 153.7349
8 | 1.2323 | 0.00823 | 0.0064 | 149.7327
8.5 | 1.3201 | 0.0091 | 0.007 | 145.0659

## 156. Re 60.90k Mach 0.00 (1)
BIGFOIL.COM POLAR EXPORT
mh45
MH 45 9.85% |  |  |  | Cl Max: | 1.105 | at alpha= | 10.64 | deg
Wind Tunnel (UIUC Low-Speed Airfoil Test Program, Vol 1) |  |  |  | L/D Max: | 36.9355 | at alpha= | 7.58 | deg
Re: | 60900 |  |  | Cd Min: | 0.0181 | at alpha= | -3.22 | deg
Mach: | 0 |  |  | Cl=0 at alpha= | -1.7388 | deg
|  |  |  | @ Cl=0.1, Cd= | 0.019636
|  |  |  | @ Cl=0.4, Cd= | 0.028399
|  |  |  | @ Cl=0.6, Cd= | 0.02828
alpha (deg) | Cl | Cd | Cm | Cl/Cd
-3.22 | -0.187 | 0.0181 |  | -10.3315
-1.62 | 0.015 | 0.0185 |  | 0.81081
-0.06 | 0.247 | 0.0216 |  | 11.4352
1.45 | 0.389 | 0.0283 |  | 13.7456
2.98 | 0.534 | 0.0296 |  | 18.0405
4.5 | 0.654 | 0.0272 |  | 24.0441
6.05 | 0.794 | 0.0234 |  | 33.9316
7.58 | 0.916 | 0.0248 |  | 36.9355
9.09 | 1.018 | 0.0296 |  | 34.3919
10.64 | 1.105 | 0.0372 |  | 29.7043

## 157. Re 60.90k Mach 0.00 (2)
BIGFOIL.COM POLAR EXPORT
mh45
MH 45 9.85% |  |  |  | Cl Max: | -0.304 | at alpha= | -4.66 | deg
Wind Tunnel (UIUC Low-Speed Airfoil Test Program, Vol 1) |  |  |  | L/D Max: | -13.8226 | at alpha= | -6.2 | deg
Re: | 60900 |  |  | Cd Min: | 0.0209 | at alpha= | -4.66 | deg
Mach: | 0 |  |  | Cl=0 at alpha= |  | deg
@ Cl=0.1, Cd=
@ Cl=0.4, Cd=
@ Cl=0.6, Cd=
alpha (deg) | Cl | Cd | Cm | Cl/Cd
-6.2 | -0.452 | 0.0327 |  | -13.8226
-4.66 | -0.304 | 0.0209 |  | -14.5455

## 158. Re 60.90k Mach 0.00 (3)
BIGFOIL.COM POLAR EXPORT
mh45
MH 45 9.85% |  |  |  | Cl Max: | 1.119 | at alpha= | 12.12 | deg
Wind Tunnel (UIUC Low-Speed Airfoil Test Program, Vol 1) |  |  |  | L/D Max: |  | at alpha= |  | deg
Re: | 60900 |  |  | Cd Min: |  | at alpha= |  | deg
Mach: | 0 |  |  | Cl=0 at alpha= | -1.9084 | deg
@ Cl=0.1, Cd=
@ Cl=0.4, Cd=
@ Cl=0.6, Cd=
alpha (deg) | Cl | Cd | Cm | Cl/Cd
-6.14 | -0.419 |  | -0.006
-6.09 | -0.402 |  | -0.006
-4.73 | -0.295 |  | -0.006
-4.49 | -0.275 |  | -0.006
-3.19 | -0.165 |  | -0.006
-2.99 | -0.15 |  | -0.006
-1.62 | 0.04 |  | -0.006
-1.4 | 0.06 |  | -0.006
-0.06 | 0.254 |  | -0.006
0.12 | 0.259 |  | -0.006
1.46 | 0.396 |  | -0.006
1.65 | 0.396 |  | -0.006
2.98 | 0.521 |  | -0.006
3.18 | 0.524 |  | -0.006
4.52 | 0.653 |  | -0.006
4.79 | 0.659 |  | -0.006
6.03 | 0.778 |  | -0.006
6.23 | 0.779 |  | -0.006
7.59 | 0.902 |  | -0.006
7.82 | 0.904 |  | -0.006
9.1 | 1.004 |  | -0.006
9.32 | 0.993 |  | -0.006
10.65 | 1.088 |  | -0.006
10.79 | 0.85 |  | -0.006
12.12 | 1.119 |  | -0.006
12.23 | 0.74 |  | -0.006
13.54 | 0.774 |  | -0.006
13.81 | 0.786 |  | -0.006
15.07 | 0.783 |  | -0.006
15.25 | 0.828 |  | -0.006
16.58 | 0.857 |  | -0.006
16.85 | 0.887 |  | -0.006
18.11 | 0.893 |  | -0.006

## 159. Re 61.60k Mach 0.00 (1)
BIGFOIL.COM POLAR EXPORT
mh45
MH 45 9.85% |  |  |  | Cl Max: | 1.105 | at alpha= | 10.64 | deg
Wind Tunnel (UIUC Low-Speed Airfoil Test Program, Vol 1) |  |  |  | L/D Max: | 36.9355 | at alpha= | 7.58 | deg
Re: | 61600 |  |  | Cd Min: | 0.0181 | at alpha= | -3.22 | deg
Mach: | 0 |  |  | Cl=0 at alpha= | -1.7388 | deg
|  |  |  | @ Cl=0.1, Cd= | 0.019636
|  |  |  | @ Cl=0.4, Cd= | 0.028399
|  |  |  | @ Cl=0.6, Cd= | 0.02828
alpha (deg) | Cl | Cd | Cm | Cl/Cd
-3.22 | -0.187 | 0.0181 |  | -10.3315
-1.62 | 0.015 | 0.0185 |  | 0.81081
-0.06 | 0.247 | 0.0216 |  | 11.4352
1.45 | 0.389 | 0.0283 |  | 13.7456
2.98 | 0.534 | 0.0296 |  | 18.0405
4.5 | 0.654 | 0.0272 |  | 24.0441
6.05 | 0.794 | 0.0234 |  | 33.9316
7.58 | 0.916 | 0.0248 |  | 36.9355
9.09 | 1.018 | 0.0296 |  | 34.3919
10.64 | 1.105 | 0.0372 |  | 29.7043

## 160. Re 61.60k Mach 0.00 (2)
BIGFOIL.COM POLAR EXPORT
mh45
MH 45 9.85% |  |  |  | Cl Max: | -0.304 | at alpha= | -4.66 | deg
Wind Tunnel (UIUC Low-Speed Airfoil Test Program, Vol 1) |  |  |  | L/D Max: | -13.8226 | at alpha= | -6.2 | deg
Re: | 61600 |  |  | Cd Min: | 0.0209 | at alpha= | -4.66 | deg
Mach: | 0 |  |  | Cl=0 at alpha= |  | deg
@ Cl=0.1, Cd=
@ Cl=0.4, Cd=
@ Cl=0.6, Cd=
alpha (deg) | Cl | Cd | Cm | Cl/Cd
-6.2 | -0.452 | 0.0327 |  | -13.8226
-4.66 | -0.304 | 0.0209 |  | -14.5455

## 161. Re 61.60k Mach 0.00 (3)
BIGFOIL.COM POLAR EXPORT
mh45
MH 45 9.85% |  |  |  | Cl Max: | 1.119 | at alpha= | 12.12 | deg
Wind Tunnel (UIUC Low-Speed Airfoil Test Program, Vol 1) |  |  |  | L/D Max: |  | at alpha= |  | deg
Re: | 61600 |  |  | Cd Min: |  | at alpha= |  | deg
Mach: | 0 |  |  | Cl=0 at alpha= | -1.9084 | deg
@ Cl=0.1, Cd=
@ Cl=0.4, Cd=
@ Cl=0.6, Cd=
alpha (deg) | Cl | Cd | Cm | Cl/Cd
-6.14 | -0.419 |  | -0.006
-6.09 | -0.402 |  | -0.006
-4.73 | -0.295 |  | -0.006
-4.49 | -0.275 |  | -0.006
-3.19 | -0.165 |  | -0.006
-2.99 | -0.15 |  | -0.006
-1.62 | 0.04 |  | -0.006
-1.4 | 0.06 |  | -0.006
-0.06 | 0.254 |  | -0.006
0.12 | 0.259 |  | -0.006
1.46 | 0.396 |  | -0.006
1.65 | 0.396 |  | -0.006
2.98 | 0.521 |  | -0.006
3.18 | 0.524 |  | -0.006
4.52 | 0.653 |  | -0.006
4.79 | 0.659 |  | -0.006
6.03 | 0.778 |  | -0.006
6.23 | 0.779 |  | -0.006
7.59 | 0.902 |  | -0.006
7.82 | 0.904 |  | -0.006
9.1 | 1.004 |  | -0.006
9.32 | 0.993 |  | -0.006
10.65 | 1.088 |  | -0.006
10.79 | 0.85 |  | -0.006
12.12 | 1.119 |  | -0.006
12.23 | 0.74 |  | -0.006
13.54 | 0.774 |  | -0.006
13.81 | 0.786 |  | -0.006
15.07 | 0.783 |  | -0.006
15.25 | 0.828 |  | -0.006
16.58 | 0.857 |  | -0.006
16.85 | 0.887 |  | -0.006
18.11 | 0.893 |  | -0.006

## 162. Re 101.10k Mach 0.00 (1)
BIGFOIL.COM POLAR EXPORT
mh45
MH 45 9.85% |  |  |  | Cl Max: | 1.108 | at alpha= | 10 | deg
JavaFoil+Calcfoil stall+Eppler ext transition |  |  |  | L/D Max: | 68.411 | at alpha= | 6.5 | deg
Re: | 101100 |  |  | Cd Min: | 0.00773 | at alpha= | -1 | deg
Mach: | 0 |  |  | Cl=0 at alpha= | -0.40678 | deg
|  |  |  | @ Cl=0.1, Cd= | 0.0080522
|  |  |  | @ Cl=0.4, Cd= | 0.0087068
|  |  |  | @ Cl=0.6, Cd= | 0.0098767
alpha (deg) | Cl | Cd | Cm | Cl/Cd
-13.5 | -0.357 | 0.17671 | 0.003 | -2.022
-13 | -0.377 | 0.16493 | 0.003 | -2.284
-12.5 | -0.396 | 0.14954 | 0.003 | -2.651
-12 | -0.416 | 0.13694 | 0.003 | -3.038
-11.5 | -0.435 | 0.12784 | 0.003 | -3.404
-11 | -0.453 | 0.11517 | 0.003 | -3.937
-10.5 | -0.47 | 0.10887 | 0.003 | -4.32
-10 | -0.485 | 0.0999 | 0.003 | -4.856
-9.5 | -0.497 | 0.09074 | 0.003 | -5.481
-9 | -0.506 | 0.08393 | 0.003 | -6.032
-8.5 | -0.511 | 0.07804 | 0.003 | -6.55
-8 | -0.511 | 0.07164 | 0.003 | -7.139
-7.5 | -0.507 | 0.06427 | 0.003 | -7.884
-7 | -0.496 | 0.06404 | 0.002 | -7.752
-6.5 | -0.481 | 0.05856 | 0.002 | -8.208
-6 | -0.459 | 0.05368 | 0.002 | -8.559
-5.5 | -0.433 | 0.04883 | 0.002 | -8.867
-5 | -0.402 | 0.04495 | 0.002 | -8.939
-4.5 | -0.366 | 0.04123 | 0.002 | -8.889
-4 | -0.328 | 0.03848 | 0.002 | -8.515
-3.5 | -0.286 | 0.03605 | 0.002 | -7.931
-3 | -0.245 | 0.03401 | 0.002 | -7.21
-2.5 | -0.198 | 0.03246 | 0.002 | -6.102
-2 | -0.188 | 0.00868 | 0.007 | -21.699
-1.5 | -0.129 | 0.00829 | 0.007 | -15.59
-1 | -0.07 | 0.00773 | 0.007 | -9.068
-0.5 | -0.011 | 0.00782 | 0.007 | -1.408
0 | 0.048 | 0.00792 | 0.007 | 6.076
0.5 | 0.107 | 0.00807 | 0.006 | 13.301
1 | 0.166 | 0.00822 | 0.006 | 20.258
1.5 | 0.226 | 0.00845 | 0.006 | 26.704
2 | 0.285 | 0.00823 | 0.006 | 34.625
2.5 | 0.344 | 0.00846 | 0.005 | 40.642
3 | 0.403 | 0.00872 | 0.005 | 46.232
3.5 | 0.462 | 0.009 | 0.005 | 51.363
4 | 0.521 | 0.00931 | 0.005 | 55.978
4.5 | 0.58 | 0.00973 | 0.004 | 59.673
5 | 0.64 | 0.01017 | 0.004 | 62.91
5.5 | 0.699 | 0.01064 | 0.004 | 65.684
6 | 0.758 | 0.01133 | 0.004 | 66.877
6.5 | 0.816 | 0.01194 | 0.003 | 68.411
7 | 0.847 | 0.04274 | 0.003 | 19.815
7.5 | 0.897 | 0.04098 | 0.002 | 21.883
8 | 0.947 | 0.04487 | 0.002 | 21.095
8.5 | 0.995 | 0.04346 | 0.002 | 22.884
9 | 1.04 | 0.04292 | 0.001 | 24.227
9.5 | 1.078 | 0.03997 | 0.001 | 26.969
10 | 1.108 | 0.04007 | 0.001 | 27.662
10.5 | 0.914 | 0.07788 | 0 | 11.732
11 | 0.922 | 0.08399 | 0 | 10.975
11.5 | 0.924 | 0.09096 | 0 | 10.161
12 | 0.92 | 0.09899 | 0 | 9.293
12.5 | 0.907 | 0.10716 | 0 | 8.461
13 | 0.887 | 0.11846 | 0 | 7.484
13.5 | 0.861 | 0.12627 | 0 | 6.819
14 | 0.831 | 0.14117 | 0 | 5.886
14.5 | 0.797 | 0.15255 | -0.001 | 5.226
15 | 0.761 | 0.16814 | -0.001 | 4.526

## 163. Re 101.10k Mach 0.00 (2)
BIGFOIL.COM POLAR EXPORT
mh45
MH 45 9.85% |  |  |  | Cl Max: | 1.121 | at alpha= | 12.36 | deg
Wind Tunnel (UIUC Low-Speed Airfoil Test Program, Vol 1) |  |  |  | L/D Max: | 41.3613 | at alpha= | 6.18 | deg
Re: | 101100 |  |  | Cd Min: | 0.0123 | at alpha= | -2.94 | deg
Mach: | 0 |  |  | Cl=0 at alpha= | -1.9336 | deg
|  |  |  | @ Cl=0.1, Cd= | 0.013606
|  |  |  | @ Cl=0.4, Cd= | 0.018098
|  |  |  | @ Cl=0.6, Cd= | 0.017064
alpha (deg) | Cl | Cd | Cm | Cl/Cd
-2.94 | -0.149 | 0.0123 |  | -12.1138
-1.4 | 0.079 | 0.0131 |  | 6.0305
0.16 | 0.22 | 0.0165 |  | 13.3333
1.48 | 0.338 | 0.0187 |  | 18.0749
3.34 | 0.513 | 0.017 |  | 30.1765
4.69 | 0.648 | 0.0171 |  | 37.8947
6.18 | 0.79 | 0.0191 |  | 41.3613
7.64 | 0.916 | 0.023 |  | 39.8261
9.28 | 1.037 | 0.0281 |  | 36.9039
10.69 | 1.112 | 0.0364 |  | 30.5495
12.36 | 1.121 | 0.043 |  | 26.0698

## 164. Re 101.10k Mach 0.00 (3)
BIGFOIL.COM POLAR EXPORT
mh45
MH 45 9.85% |  |  |  | Cl Max: | -0.341 | at alpha= | -4.67 | deg
Wind Tunnel (UIUC Low-Speed Airfoil Test Program, Vol 1) |  |  |  | L/D Max: | -17.8491 | at alpha= | -6.11 | deg
Re: | 101100 |  |  | Cd Min: | 0.0177 | at alpha= | -4.67 | deg
Mach: | 0 |  |  | Cl=0 at alpha= |  | deg
@ Cl=0.1, Cd=
@ Cl=0.4, Cd=
@ Cl=0.6, Cd=
alpha (deg) | Cl | Cd | Cm | Cl/Cd
-6.11 | -0.473 | 0.0265 |  | -17.8491
-4.67 | -0.341 | 0.0177 |  | -19.2655

## 165. Re 101.10k Mach 0.00 (4)
BIGFOIL.COM POLAR EXPORT
mh45
MH 45 9.85% |  |  |  | Cl Max: | 1.104 | at alpha= | 12.37 | deg
Wind Tunnel (UIUC Low-Speed Airfoil Test Program, Vol 1) |  |  |  | L/D Max: |  | at alpha= |  | deg
Re: | 101100 |  |  | Cd Min: |  | at alpha= |  | deg
Mach: | 0 |  |  | Cl=0 at alpha= | -1.9536 | deg
@ Cl=0.1, Cd=
@ Cl=0.4, Cd=
@ Cl=0.6, Cd=
alpha (deg) | Cl | Cd | Cm | Cl/Cd
-6.2 | -0.463 |  | -0.006
-6.09 | -0.444 |  | -0.006
-4.6 | -0.323 |  | -0.006
-4.58 | -0.326 |  | -0.006
-3.08 | -0.164 |  | -0.006
-2.99 | -0.154 |  | -0.006
-1.57 | 0.057 |  | -0.006
-1.41 | 0.074 |  | -0.006
0.05 | 0.202 |  | -0.006
0.18 | 0.213 |  | -0.006
1.49 | 0.328 |  | -0.006
1.64 | 0.34 |  | -0.006
3.08 | 0.472 |  | -0.006
3.18 | 0.483 |  | -0.006
4.57 | 0.615 |  | -0.006
4.68 | 0.629 |  | -0.006
6.09 | 0.761 |  | -0.006
6.18 | 0.772 |  | -0.006
7.64 | 0.894 |  | -0.006
7.68 | 0.905 |  | -0.006
9.22 | 1.01 |  | -0.006
9.25 | 1.013 |  | -0.006
10.68 | 1.091 |  | -0.006
10.69 | 1.09 |  | -0.006
12.19 | 0.842 |  | -0.006
12.37 | 1.104 |  | -0.006
13.7 | 0.8 |  | -0.006
13.9 | 1.069 |  | -0.006
15.09 | 0.782 |  | -0.006
15.24 | 0.806 |  | -0.006
16.62 | 0.822 |  | -0.006
16.87 | 0.831 |  | -0.006
18.23 | 0.878 |  | -0.006

## 166. Re 101.10k Mach 0.00 (5)
BIGFOIL.COM POLAR EXPORT
mh45
MH 45 9.85% |  |  |  | Cl Max: | 1.167 | at alpha= | 11.5 | deg
XFOIL ncrit=9 |  |  |  | L/D Max: | 44.4978 | at alpha= | 6.5 | deg
Re: | 101100 |  |  | Cd Min: | 0.26782 | at alpha= | -20 | deg
Mach: | 0 |  |  | Cl=0 at alpha= | -1.8488 | deg
|  |  |  | @ Cl=0.1, Cd= | 0.013333
|  |  |  | @ Cl=0.4, Cd= | 0.015109
|  |  |  | @ Cl=0.6, Cd= | 0.015631
alpha (deg) | Cl | Cd | Cm | Cl/Cd
-20 | -0.8561 | 0.26782 | 0.098 | -3.1965
-19.5 | -0.8473 | 0.26717 | 0.0912 | -3.1714
-19 | -0.817 | 0.24987 | 0.0908 | -3.2697
-18.5 | -0.7965 | 0.24239 | 0.0877 | -3.286
-18 | -0.7781 | 0.23589 | 0.0838 | -3.2986
-17.5 | -0.7603 | 0.22942 | 0.0794 | -3.314
-17 | -0.7457 | 0.22426 | 0.0737 | -3.3252
-16.5 | -0.7414 | 0.22272 | 0.0664 | -3.3288
-16 | -0.7173 | 0.21072 | 0.064 | -3.404
-15.5 | -0.6923 | 0.20176 | 0.0626 | -3.4313
-15 | -0.6749 | 0.19482 | 0.059 | -3.4642
-14.5 | -0.663 | 0.18877 | 0.0537 | -3.5122
-14 | -0.6686 | 0.186 | 0.0453 | -3.5946
-13.5 | -0.6333 | 0.17299 | 0.0463 | -3.6609
-13 | -0.6163 | 0.16582 | 0.0435 | -3.7167
-12.5 | -0.6238 | 0.16109 | 0.0352 | -3.8724
-12 | -0.5951 | 0.1506 | 0.0355 | -3.9515
-11.5 | -0.5877 | 0.14372 | 0.0311 | -4.0892
-11 | -0.5923 | 0.1358 | 0.0243 | -4.3616
-10.5 | -0.5634 | 0.12757 | 0.0253 | -4.4164
-10 | -0.5929 | 0.1215 | 0.0129 | -4.8798
-9.5 | -0.549 | 0.11188 | 0.0179 | -4.907
-9 | -0.5733 | 0.10369 | 0.0073 | -5.529
-8.5 | -0.5412 | 0.09624 | 0.0097 | -5.6234
-8 | -0.5458 | 0.08778 | 0.004 | -6.2178
-7.5 | -0.5662 | 0.07824 | -0.008 | -7.2367
-7 | -0.556 | 0.0695 | -0.0132 | -8
-6.5 | -0.5557 | 0.0411 | -0.0258 | -13.5207
-6 | -0.5207 | 0.03185 | -0.0247 | -16.3485
-5.5 | -0.4791 | 0.02683 | -0.0228 | -17.8569
-5 | -0.4524 | 0.02389 | -0.0188 | -18.9368
-4.5 | -0.4222 | 0.02132 | -0.0145 | -19.803
-4 | -0.3813 | 0.01856 | -0.0127 | -20.5442
-3.5 | -0.3072 | 0.01519 | -0.0174 | -20.2238
-3 | -0.2249 | 0.01448 | -0.0227 | -15.5318
-2.5 | -0.1534 | 0.01369 | -0.0244 | -11.2053
-2 | -0.0456 | 0.01343 | -0.0309 | -3.3954
-1.5 | 0.1052 | 0.01333 | -0.0475 | 7.892
-1 | 0.147 | 0.01341 | -0.0458 | 10.962
-0.5 | 0.1795 | 0.01374 | -0.0413 | 13.064
0 | 0.2163 | 0.0141 | -0.0373 | 15.3404
0.5 | 0.256 | 0.01442 | -0.0336 | 17.7531
1 | 0.2979 | 0.0147 | -0.0301 | 20.2653
1.5 | 0.3414 | 0.01492 | -0.0269 | 22.882
2 | 0.3864 | 0.01508 | -0.0239 | 25.6233
2.5 | 0.4327 | 0.01518 | -0.021 | 28.5046
3 | 0.4802 | 0.01524 | -0.0182 | 31.5092
3.5 | 0.5293 | 0.0154 | -0.0161 | 34.3701
4 | 0.5785 | 0.01551 | -0.0138 | 37.2985
4.5 | 0.6284 | 0.01579 | -0.012 | 39.7973
5 | 0.6783 | 0.01619 | -0.0103 | 41.8962
5.5 | 0.7278 | 0.01676 | -0.0088 | 43.4248
6 | 0.7766 | 0.01754 | -0.0074 | 44.2759
6.5 | 0.8241 | 0.01852 | -0.006 | 44.4978
7 | 0.8702 | 0.01979 | -0.0046 | 43.9717
7.5 | 0.9147 | 0.0214 | -0.0033 | 42.743
8 | 0.9578 | 0.0233 | -0.0019 | 41.1073
8.5 | 0.9994 | 0.02559 | -0.0004 | 39.0543
9 | 1.0397 | 0.02822 | 0.0011 | 36.8427
9.5 | 1.0788 | 0.03124 | 0.0026 | 34.5327
10 | 1.1109 | 0.03466 | 0.0047 | 32.0514
10.5 | 1.1395 | 0.03859 | 0.0068 | 29.5284
11 | 1.1583 | 0.04348 | 0.0093 | 26.6398
11.5 | 1.167 | 0.0495 | 0.0117 | 23.5758
12 | 1.1416 | 0.05559 | 0.0153 | 20.5361
12.5 | 1.1071 | 0.06356 | 0.0153 | 17.4182
13 | 1.047 | 0.0767 | 0.0093 | 13.6506
13.5 | 0.9857 | 0.09426 | -0.0013 | 10.4572
14.5 | 0.816 | 0.17333 | -0.0448 | 4.7078
15 | 0.7977 | 0.1805 | -0.053 | 4.4194
15.5 | 0.8192 | 0.19012 | -0.0541 | 4.3089
16 | 0.8534 | 0.20014 | -0.0528 | 4.264
16.5 | 0.8282 | 0.20475 | -0.0642 | 4.0449

## 167. Re 101.10k Mach 0.10 (1)
BIGFOIL.COM POLAR EXPORT
mh45
MH 45 9.85% |  |  |  | Cl Max: | 1.102 | at alpha= | 10 | deg
JavaFoil+Calcfoil stall+Eppler ext transition |  |  |  | L/D Max: | 66.532 | at alpha= | 6 | deg
Re: | 101100 |  |  | Cd Min: | 0.00777 | at alpha= | -1 | deg
Mach: | 0.1 |  |  | Cl=0 at alpha= | -0.40678 | deg
|  |  |  | @ Cl=0.1, Cd= | 0.00809
|  |  |  | @ Cl=0.4, Cd= | 0.0087671
|  |  |  | @ Cl=0.6, Cd= | 0.0099375
alpha (deg) | Cl | Cd | Cm | Cl/Cd
-13 | -0.336 | 0.17236 | 0.003 | -1.95
-12.5 | -0.358 | 0.15918 | 0.003 | -2.25
-12 | -0.38 | 0.14412 | 0.003 | -2.64
-11.5 | -0.403 | 0.13369 | 0.003 | -3.011
-11 | -0.424 | 0.12199 | 0.003 | -3.476
-10.5 | -0.444 | 0.11319 | 0.003 | -3.925
-10 | -0.463 | 0.10438 | 0.003 | -4.433
-9.5 | -0.478 | 0.09537 | 0.003 | -5.017
-9 | -0.491 | 0.08657 | 0.003 | -5.669
-8.5 | -0.499 | 0.07835 | 0.003 | -6.369
-8 | -0.502 | 0.07205 | 0.003 | -6.971
-7.5 | -0.5 | 0.07171 | 0.003 | -6.975
-7 | -0.492 | 0.06455 | 0.002 | -7.626
-6.5 | -0.478 | 0.059 | 0.002 | -8.107
-6 | -0.459 | 0.05399 | 0.002 | -8.492
-5.5 | -0.433 | 0.04904 | 0.002 | -8.831
-5 | -0.403 | 0.04541 | 0.002 | -8.864
-4.5 | -0.368 | 0.04143 | 0.002 | -8.873
-4 | -0.329 | 0.03858 | 0.002 | -8.524
-3.5 | -0.287 | 0.03612 | 0.002 | -7.95
-3 | -0.246 | 0.03408 | 0.002 | -7.23
-2.5 | -0.199 | 0.03251 | 0.002 | -6.123
-2 | -0.189 | 0.0087 | 0.007 | -21.759
-1.5 | -0.13 | 0.00834 | 0.007 | -15.567
-1 | -0.07 | 0.00777 | 0.007 | -9.073
-0.5 | -0.011 | 0.00788 | 0.007 | -1.404
0 | 0.048 | 0.00796 | 0.007 | 6.075
0.5 | 0.108 | 0.00811 | 0.006 | 13.295
1 | 0.167 | 0.00827 | 0.006 | 20.243
1.5 | 0.227 | 0.0085 | 0.006 | 26.673
2 | 0.286 | 0.00828 | 0.006 | 34.558
2.5 | 0.346 | 0.00852 | 0.006 | 40.558
3 | 0.405 | 0.00879 | 0.005 | 46.106
3.5 | 0.465 | 0.00908 | 0.005 | 51.176
4 | 0.524 | 0.00944 | 0.005 | 55.523
4.5 | 0.583 | 0.00981 | 0.004 | 59.446
5 | 0.643 | 0.01026 | 0.004 | 62.625
5.5 | 0.702 | 0.01074 | 0.004 | 65.345
6 | 0.761 | 0.01144 | 0.004 | 66.532
6.5 | 0.802 | 0.04617 | 0.003 | 17.363
7 | 0.85 | 0.04362 | 0.003 | 19.49
7.5 | 0.9 | 0.04182 | 0.002 | 21.532
8 | 0.95 | 0.04014 | 0.002 | 23.673
8.5 | 0.998 | 0.04449 | 0.002 | 22.435
9 | 1.043 | 0.04408 | 0.001 | 23.664
9.5 | 1.079 | 0.04159 | 0.001 | 25.94
10 | 1.102 | 0.04356 | 0.001 | 25.304
10.5 | 0.912 | 0.07841 | 0 | 11.629
11 | 0.918 | 0.08498 | 0 | 10.805
11.5 | 0.918 | 0.09235 | 0 | 9.936
12 | 0.91 | 0.10081 | 0 | 9.024
12.5 | 0.892 | 0.10934 | 0 | 8.16
13 | 0.867 | 0.12195 | 0 | 7.112
13.5 | 0.837 | 0.12985 | 0 | 6.443
14 | 0.801 | 0.14357 | 0 | 5.58
14.5 | 0.762 | 0.1603 | -0.001 | 4.754
15 | 0.721 | 0.17091 | -0.001 | 4.216

## 168. Re 101.10k Mach 0.10 (2)
BIGFOIL.COM POLAR EXPORT
mh45
MH 45 9.85% |  |  |  | Cl Max: | 1.1584 | at alpha= | 11.5 | deg
XFOIL ncrit=9 |  |  |  | L/D Max: | 44.3209 | at alpha= | 6.5 | deg
Re: | 101100 |  |  | Cd Min: | 0.26952 | at alpha= | -20 | deg
Mach: | 0.1 |  |  | Cl=0 at alpha= | -1.8303 | deg
|  |  |  | @ Cl=0.1, Cd= | 0.013421
|  |  |  | @ Cl=0.4, Cd= | 0.015116
|  |  |  | @ Cl=0.6, Cd= | 0.015687
alpha (deg) | Cl | Cd | Cm | Cl/Cd
-20 | -0.8601 | 0.26952 | 0.0984 | -3.1912
-19.5 | -0.8512 | 0.26885 | 0.0917 | -3.1661
-19 | -0.8191 | 0.25036 | 0.0918 | -3.2717
-18.5 | -0.7989 | 0.24315 | 0.0885 | -3.2856
-18 | -0.7804 | 0.23663 | 0.0844 | -3.298
-17.5 | -0.7626 | 0.23015 | 0.08 | -3.3135
-17 | -0.7487 | 0.22545 | 0.0739 | -3.3209
-16.5 | -0.7447 | 0.22408 | 0.0666 | -3.3234
-16 | -0.716 | 0.21044 | 0.0652 | -3.4024
-15.5 | -0.6933 | 0.20232 | 0.0631 | -3.4267
-15 | -0.676 | 0.19539 | 0.0594 | -3.4597
-14.5 | -0.6655 | 0.18976 | 0.0536 | -3.5071
-14 | -0.6709 | 0.18699 | 0.0453 | -3.5879
-13.5 | -0.6326 | 0.17344 | 0.047 | -3.6474
-13 | -0.6167 | 0.16636 | 0.0437 | -3.707
-12.5 | -0.6264 | 0.16205 | 0.0349 | -3.8655
-12 | -0.5932 | 0.15109 | 0.0361 | -3.9261
-11.5 | -0.5905 | 0.14457 | 0.0307 | -4.0845
-11 | -0.5835 | 0.13584 | 0.0265 | -4.2955
-10.5 | -0.5627 | 0.12809 | 0.0255 | -4.393
-10 | -0.5952 | 0.12227 | 0.0124 | -4.8679
-9.5 | -0.5473 | 0.11239 | 0.0182 | -4.8697
-9 | -0.5605 | 0.10405 | 0.0102 | -5.3868
-8.5 | -0.5409 | 0.09676 | 0.0095 | -5.5901
-8 | -0.5403 | 0.08841 | 0.005 | -6.1113
-7.5 | -0.561 | 0.07912 | -0.0065 | -7.0905
-6.5 | -0.5558 | 0.04185 | -0.0262 | -13.2808
-6 | -0.5223 | 0.0324 | -0.0253 | -16.1204
-5.5 | -0.4816 | 0.02727 | -0.0233 | -17.6604
-5 | -0.4558 | 0.02425 | -0.0191 | -18.7959
-4.5 | -0.4257 | 0.0216 | -0.0147 | -19.7083
-4 | -0.3804 | 0.01873 | -0.0136 | -20.3097
-3.5 | -0.3059 | 0.01529 | -0.0182 | -20.0065
-3 | -0.2225 | 0.01456 | -0.0237 | -15.2816
-2.5 | -0.1527 | 0.01378 | -0.025 | -11.0813
-2 | -0.0508 | 0.01348 | -0.0303 | -3.7685
-1.5 | 0.0989 | 0.01342 | -0.0463 | 7.3696
-1 | 0.147 | 0.01346 | -0.0456 | 10.9212
-0.5 | 0.18 | 0.0138 | -0.0413 | 13.0435
0 | 0.2168 | 0.01415 | -0.0372 | 15.3216
0.5 | 0.2564 | 0.01446 | -0.0333 | 17.7317
1 | 0.2987 | 0.01473 | -0.0299 | 20.2783
1.5 | 0.3427 | 0.01494 | -0.0267 | 22.9384
2 | 0.388 | 0.01509 | -0.0237 | 25.7124
2.5 | 0.4347 | 0.01519 | -0.0208 | 28.6175
3 | 0.4832 | 0.01533 | -0.0184 | 31.5199
3.5 | 0.5322 | 0.01543 | -0.0161 | 34.4913
4 | 0.5819 | 0.0156 | -0.0139 | 37.3013
4.5 | 0.632 | 0.01584 | -0.0119 | 39.899
5 | 0.6822 | 0.01626 | -0.0101 | 41.9557
5.5 | 0.732 | 0.01688 | -0.0087 | 43.3649
6 | 0.7811 | 0.01767 | -0.0072 | 44.2049
6.5 | 0.8288 | 0.0187 | -0.0058 | 44.3209
7 | 0.8749 | 0.02002 | -0.0043 | 43.7013
7.5 | 0.9196 | 0.02169 | -0.0029 | 42.3974
8 | 0.9627 | 0.02369 | -0.0015 | 40.6374
8.5 | 1.0043 | 0.02598 | 0.0001 | 38.6567
9 | 1.0443 | 0.0287 | 0.0018 | 36.3868
9.5 | 1.0819 | 0.03185 | 0.0035 | 33.9686
10 | 1.1141 | 0.03537 | 0.0056 | 31.4984
10.5 | 1.1417 | 0.03949 | 0.0077 | 28.9111
11 | 1.1551 | 0.04481 | 0.0105 | 25.7777
11.5 | 1.1584 | 0.05106 | 0.013 | 22.687
12 | 1.1245 | 0.05767 | 0.016 | 19.4989
12.5 | 1.0815 | 0.06711 | 0.0142 | 16.1153
13 | 1.028 | 0.0805 | 0.0073 | 12.7702
13.5 | 0.9752 | 0.09745 | -0.0028 | 10.0072
14.5 | 0.8165 | 0.17423 | -0.0453 | 4.6863
15 | 0.7981 | 0.18126 | -0.0535 | 4.4031
15.5 | 0.8209 | 0.19099 | -0.0545 | 4.2981
16.5 | 0.8301 | 0.20556 | -0.0647 | 4.0382

## 169. Re 101.10k Mach 0.25 (1)
BIGFOIL.COM POLAR EXPORT
mh45
MH 45 9.85% |  |  |  | Cl Max: | 1.097 | at alpha= | 9.5 | deg
JavaFoil+Calcfoil stall+Eppler ext transition |  |  |  | L/D Max: | 64.221 | at alpha= | 6 | deg
Re: | 101100 |  |  | Cd Min: | 0.00807 | at alpha= | -0.5 | deg
Mach: | 0.25 |  |  | Cl=0 at alpha= | -0.40984 | deg
|  |  |  | @ Cl=0.1, Cd= | 0.0083493
|  |  |  | @ Cl=0.4, Cd= | 0.0091287
|  |  |  | @ Cl=0.6, Cd= | 0.19749
alpha (deg) | Cl | Cd | Cm | Cl/Cd
-11.5 | -0.063 | 0.13483 | 0.003 | -0.47
-11 | -0.101 | 0.12488 | 0.003 | -0.807
-10.5 | -0.191 | 0.15 | 0.003 | -1.271
-10 | -0.252 | 0.13108 | 0.003 | -1.919
-9.5 | -0.304 | 0.11407 | 0.003 | -2.669
-9 | -0.351 | 0.10071 | 0.003 | -3.482
-8.5 | -0.39 | 0.09151 | 0.003 | -4.261
-8 | -0.421 | 0.07961 | 0.003 | -5.286
-7.5 | -0.442 | 0.07273 | 0.003 | -6.084
-7 | -0.454 | 0.0651 | 0.003 | -6.976
-6.5 | -0.456 | 0.05923 | 0.003 | -7.694
-6 | -0.447 | 0.05737 | 0.002 | -7.798
-5.5 | -0.43 | 0.05227 | 0.002 | -8.228
-5 | -0.405 | 0.04725 | 0.002 | -8.567
-4.5 | -0.373 | 0.04272 | 0.002 | -8.726
-4 | -0.335 | 0.03935 | 0.002 | -8.523
-3.5 | -0.294 | 0.03658 | 0.002 | -8.035
-3 | -0.253 | 0.03443 | 0.002 | -7.354
-2.5 | -0.205 | 0.0327 | 0.002 | -6.255
-2 | -0.194 | 0.0092 | 0.008 | -21.132
-1.5 | -0.133 | 0.00864 | 0.007 | -15.443
-1 | -0.072 | 0.00832 | 0.007 | -8.705
-0.5 | -0.011 | 0.00807 | 0.007 | -1.408
0 | 0.05 | 0.00821 | 0.007 | 6.054
0.5 | 0.111 | 0.00838 | 0.007 | 13.227
1 | 0.172 | 0.00856 | 0.006 | 20.096
1.5 | 0.233 | 0.00882 | 0.006 | 26.417
2 | 0.294 | 0.00864 | 0.006 | 34.063
2.5 | 0.355 | 0.0089 | 0.006 | 39.907
3 | 0.416 | 0.00921 | 0.005 | 45.222
3.5 | 0.477 | 0.00951 | 0.005 | 50.186
4 | 0.538 | 0.00989 | 0.005 | 54.458
4.5 | 0.6 | 0.01035 | 0.005 | 57.933
5 | 0.661 | 0.01085 | 0.004 | 60.852
5.5 | 0.721 | 0.01146 | 0.004 | 62.941
6 | 0.782 | 0.01218 | 0.004 | 64.221
6.5 | 0.816 | 0.04563 | 0.003 | 17.883
7 | 0.868 | 0.04273 | 0.003 | 20.311
7.5 | 0.92 | 0.04711 | 0.003 | 19.527
8 | 0.97 | 0.04556 | 0.002 | 21.299
8.5 | 1.018 | 0.0451 | 0.002 | 22.571
9 | 1.057 | 0.04192 | 0.001 | 25.221
9.5 | 1.097 | 0.04412 | 0.001 | 24.853
10 | 1.016 | 0.07599 | 0 | 13.373
10.5 | 0.893 | 0.08257 | 0 | 10.814
11 | 0.88 | 0.09044 | 0 | 9.727
11.5 | 0.854 | 0.10143 | 0 | 8.421
12 | 0.816 | 0.1113 | 0 | 7.328
12.5 | 0.76 | 0.12594 | 0 | 6.034
13 | 0.691 | 0.13892 | 0 | 4.973
13.5 | 0.611 | 0.16475 | 0 | 3.711
14 | 0.524 | 0.17696 | -0.001 | 2.959
14.5 | 0.429 | 0.19749 | -0.001 | 2.171

## 170. Re 101.10k Mach 0.25 (2)
BIGFOIL.COM POLAR EXPORT
mh45
MH 45 9.85% |  |  |  | Cl Max: | 1.1344 | at alpha= | 10.5 | deg
XFOIL ncrit=9 |  |  |  | L/D Max: | 43.5459 | at alpha= | 6 | deg
Re: | 101100 |  |  | Cd Min: | 0.27934 | at alpha= | -20 | deg
Mach: | 0.25 |  |  | Cl=0 at alpha= | -1.7344 | deg
|  |  |  | @ Cl=0.1, Cd= | 0.013848
|  |  |  | @ Cl=0.4, Cd= | 0.015304
|  |  |  | @ Cl=0.6, Cd= | 0.015928
alpha (deg) | Cl | Cd | Cm | Cl/Cd
-20 | -0.8832 | 0.27934 | 0.1012 | -3.1617
-19.5 | -0.8549 | 0.26268 | 0.0997 | -3.2545
-19 | -0.8332 | 0.2544 | 0.0966 | -3.2752
-18.5 | -0.8133 | 0.24752 | 0.0924 | -3.2858
-18 | -0.7941 | 0.24084 | 0.0879 | -3.2972
-17.5 | -0.7765 | 0.2349 | 0.0825 | -3.3057
-17 | -0.7673 | 0.23297 | 0.0751 | -3.2936
-16 | -0.7203 | 0.21268 | 0.0697 | -3.3868
-15.5 | -0.7005 | 0.20551 | 0.0661 | -3.4086
-15 | -0.684 | 0.19878 | 0.0613 | -3.441
-14.5 | -0.6825 | 0.1962 | 0.0534 | -3.4786
-14 | -0.6562 | 0.18434 | 0.0515 | -3.5597
-13.5 | -0.6328 | 0.17616 | 0.0497 | -3.5922
-13 | -0.627 | 0.17068 | 0.0434 | -3.6735
-12.5 | -0.6098 | 0.16142 | 0.0404 | -3.7777
-12 | -0.5899 | 0.15375 | 0.0381 | -3.8367
-11.5 | -0.6068 | 0.14957 | 0.0281 | -4.057
-11 | -0.5673 | 0.13809 | 0.0305 | -4.1082
-10.5 | -0.5736 | 0.13191 | 0.0232 | -4.3484
-10 | -0.5502 | 0.12238 | 0.0227 | -4.4958
-9.5 | -0.5576 | 0.11586 | 0.0154 | -4.8127
-9 | -0.5335 | 0.10671 | 0.0154 | -4.9995
-8.5 | -0.571 | 0.10036 | 0.0015 | -5.6895
-8 | -0.5214 | 0.09113 | 0.0077 | -5.7215
-7.5 | -0.5306 | 0.08274 | 0.0006 | -6.4129
-6.5 | -0.5528 | 0.04584 | -0.0277 | -12.0593
-6 | -0.5252 | 0.03627 | -0.0284 | -14.4803
-5.5 | -0.4936 | 0.02966 | -0.026 | -16.6419
-5 | -0.4731 | 0.02634 | -0.021 | -17.9613
-4.5 | -0.4446 | 0.02326 | -0.0163 | -19.1144
-4 | -0.3768 | 0.01975 | -0.0182 | -19.0785
-3.5 | -0.2973 | 0.01578 | -0.0231 | -18.8403
-3 | -0.2194 | 0.01509 | -0.027 | -14.5394
-2.5 | -0.1466 | 0.01428 | -0.0286 | -10.2661
-2 | -0.0733 | 0.01382 | -0.0283 | -5.3039
-1.5 | 0.0647 | 0.01389 | -0.0402 | 4.658
-1 | 0.1497 | 0.01379 | -0.0459 | 10.8557
-0.5 | 0.1825 | 0.01408 | -0.0413 | 12.9616
0 | 0.2208 | 0.01441 | -0.0373 | 15.3227
0.5 | 0.2623 | 0.01471 | -0.0335 | 17.8314
1 | 0.3062 | 0.01497 | -0.0301 | 20.4542
1.5 | 0.3518 | 0.01516 | -0.0268 | 23.2058
2 | 0.3989 | 0.0153 | -0.0236 | 26.0719
2.5 | 0.448 | 0.01546 | -0.021 | 28.978
3 | 0.498 | 0.01558 | -0.0184 | 31.9641
3.5 | 0.5487 | 0.01567 | -0.0157 | 35.016
4 | 0.6005 | 0.01593 | -0.0136 | 37.6962
4.5 | 0.6524 | 0.01629 | -0.0116 | 40.0491
5 | 0.7042 | 0.0168 | -0.0097 | 41.9167
5.5 | 0.7554 | 0.01754 | -0.0079 | 43.0673
6 | 0.8056 | 0.0185 | -0.0062 | 43.5459
6.5 | 0.8541 | 0.01976 | -0.0045 | 43.2237
7 | 0.901 | 0.02134 | -0.0027 | 42.2212
7.5 | 0.9463 | 0.02335 | -0.0009 | 40.5268
8 | 0.9894 | 0.02574 | 0.001 | 38.4382
8.5 | 1.0306 | 0.02854 | 0.003 | 36.1107
9 | 1.0676 | 0.03193 | 0.0052 | 33.4356
9.5 | 1.1027 | 0.03583 | 0.0074 | 30.7759
10 | 1.1214 | 0.04052 | 0.0104 | 27.6752
10.5 | 1.1344 | 0.04601 | 0.013 | 24.6555
11 | 1.1034 | 0.05245 | 0.0167 | 21.0372
11.5 | 1.0649 | 0.06096 | 0.0159 | 17.4688
12 | 1.0117 | 0.07367 | 0.0095 | 13.7329
12.5 | 0.9557 | 0.09038 | -0.0011 | 10.5742
13.5 | 0.836 | 0.14171 | -0.0308 | 5.8994
14.5 | 0.6399 | 0.1635 | -0.0389 | 3.9138
15 | 0.6294 | 0.16784 | -0.0434 | 3.75
15.5 | 0.6312 | 0.17437 | -0.0468 | 3.6199

## 171. Re 101.10k Mach 0.50 (1)
BIGFOIL.COM POLAR EXPORT
mh45
MH 45 9.85% |  |  |  | Cl Max: | 2.232 | at alpha= | 20 | deg
JavaFoil+Calcfoil stall+Eppler ext transition |  |  |  | L/D Max: | 30.929 | at alpha= | 4 | deg
Re: | 101100 |  |  | Cd Min: | 0.01011 | at alpha= | -0.5 | deg
Mach: | 0.5 |  |  | Cl=0 at alpha= | -0.4058 | deg
|  |  |  | @ Cl=0.1, Cd= | 0.010653
|  |  |  | @ Cl=0.4, Cd= | 0.015097
|  |  |  | @ Cl=0.6, Cd= | 0.019451
alpha (deg) | Cl | Cd | Cm | Cl/Cd
-20 | -1.046 | 0.35118 | 0.005 | -2.978
-19.5 | -1.021 | 0.3496 | 0.005 | -2.922
-19 | -0.997 | 0.34114 | 0.005 | -2.922
-18.5 | -0.972 | 0.33617 | 0.006 | -2.892
-18 | -0.947 | 0.32974 | 0.006 | -2.873
-17.5 | -0.919 | 0.30999 | 0.005 | -2.964
-17 | -0.893 | 0.29027 | 0.005 | -3.077
-16.5 | -0.868 | 0.28691 | 0.005 | -3.025
-16 | -0.842 | 0.2735 | 0.005 | -3.08
-15.5 | -0.817 | 0.27272 | 0.005 | -2.996
-15 | -0.792 | 0.27205 | 0.005 | -2.91
-14.5 | -0.766 | 0.26853 | 0.005 | -2.852
-14 | -0.74 | 0.24858 | 0.005 | -2.977
-13.5 | -0.712 | 0.22959 | 0.005 | -3.101
-13 | -0.686 | 0.22927 | 0.005 | -2.992
-12.5 | -0.66 | 0.22002 | 0.005 | -2.999
-12 | -0.634 | 0.21385 | 0.005 | -2.963
-11.5 | -0.608 | 0.22023 | 0.005 | -2.759
-11 | -0.581 | 0.20927 | 0.005 | -2.778
-10.5 | -0.554 | 0.17862 | 0.004 | -3.1
-10 | -0.527 | 0.17408 | 0.004 | -3.026
-9.5 | -0.5 | 0.17108 | 0.004 | -2.924
-9 | -0.474 | 0.16928 | 0.004 | -2.798
-8.5 | -0.447 | 0.15675 | 0.004 | -2.85
-8 | -0.42 | 0.15418 | 0.004 | -2.724
-7.5 | -0.393 | 0.15177 | 0.004 | -2.589
-7 | -0.366 | 0.08331 | 0.004 | -4.389
-6.5 | -0.339 | 0.06525 | 0.004 | -5.187
-6 | -0.311 | 0.07402 | 0.003 | -4.203
-5.5 | -0.284 | 0.05667 | 0.003 | -5.006
-5 | -0.256 | 0.06158 | 0.003 | -4.161
-4.5 | -0.229 | 0.04938 | 0.003 | -4.63
-4 | -0.338 | 0.04366 | 0.003 | -7.749
-3.5 | -0.316 | 0.04114 | 0.003 | -7.683
-3 | -0.283 | 0.03693 | 0.002 | -7.666
-2.5 | -0.229 | 0.03418 | 0.002 | -6.688
-2 | -0.174 | 0.03253 | 0.003 | -5.351
-1.5 | -0.149 | 0.01035 | 0.008 | -14.421
-1 | -0.081 | 0.01023 | 0.008 | -7.913
-0.5 | -0.013 | 0.01011 | 0.008 | -1.257
0 | 0.056 | 0.01031 | 0.008 | 5.393
0.5 | 0.124 | 0.01084 | 0.007 | 11.428
1 | 0.192 | 0.01146 | 0.007 | 16.78
1.5 | 0.261 | 0.01207 | 0.007 | 21.58
2 | 0.329 | 0.01291 | 0.007 | 25.478
2.5 | 0.397 | 0.01502 | 0.006 | 26.443
3 | 0.466 | 0.01679 | 0.006 | 27.723
3.5 | 0.534 | 0.01882 | 0.006 | 28.365
4 | 0.602 | 0.01947 | 0.005 | 30.929
4.5 | 0.653 | 0.09113 | 0.005 | 7.164
5 | 0.713 | 0.08597 | 0.005 | 8.295
5.5 | 0.774 | 0.08158 | 0.004 | 9.484
6 | 0.834 | 0.08882 | 0.004 | 9.385
6.5 | 0.892 | 0.08395 | 0.004 | 10.623
7 | 0.947 | 0.08064 | 0.003 | 11.749
7.5 | 0.996 | 0.07708 | 0.003 | 12.925
8 | 1.009 | 0.05832 | 0.002 | 17.297
8.5 | 0.992 | 0.07262 | 0.001 | 13.657
9 | 1.026 | 0.09363 | 0 | 10.956
9.5 | 1.081 | 0.16467 | 0 | 6.562
10 | 1.135 | 0.16597 | 0 | 6.836
10.5 | 1.19 | 0.19078 | 0 | 6.238
11 | 1.244 | 0.31011 | 0 | 4.013
11.5 | 1.301 | 0.22363 | 0 | 5.817
12 | 1.355 | 0.22193 | 0 | 6.105
12.5 | 1.409 | 0.22897 | -0.001 | 6.154
13 | 1.464 | 0.23807 | -0.001 | 6.15
13.5 | 1.521 | 0.26621 | -0.001 | 5.715
14 | 1.575 | 0.26433 | -0.001 | 5.959
14.5 | 1.629 | 0.27394 | -0.002 | 5.947
15 | 1.683 | 0.2769 | -0.002 | 6.079
15.5 | 1.743 | 0.30801 | -0.002 | 5.659
16 | 1.797 | 0.30865 | -0.002 | 5.821
16.5 | 1.85 | 0.31083 | -0.003 | 5.952
17 | 1.903 | 0.31754 | -0.003 | 5.994
17.5 | 1.957 | 0.32472 | -0.003 | 6.027
18 | 2.012 | 0.33446 | -0.004 | 6.016
18.5 | 2.073 | 0.36029 | -0.004 | 5.753
19 | 2.126 | 0.3665 | -0.004 | 5.8
19.5 | 2.179 | 0.37325 | -0.005 | 5.837
20 | 2.232 | 0.37801 | -0.005 | 5.903

## 172. Re 101.10k Mach 0.50 (2)
BIGFOIL.COM POLAR EXPORT
mh45
MH 45 9.85% |  |  |  | Cl Max: | 1.0527 | at alpha= | 20 | deg
XFOIL ncrit=9 |  |  |  | L/D Max: | 39.9699 | at alpha= | 5 | deg
Re: | 101100 |  |  | Cd Min: | 0.30029 | at alpha= | 20 | deg
Mach: | 0.5 |  |  | Cl=0 at alpha= | -1.3471 | deg
|  |  |  | @ Cl=0.1, Cd= | 0.015467
|  |  |  | @ Cl=0.4, Cd= | 0.016266
|  |  |  | @ Cl=0.6, Cd= | 0.017284
alpha (deg) | Cl | Cd | Cm | Cl/Cd
-20 | -0.9592 | 0.29526 | 0.1264 | -3.2487
-19.5 | -0.9353 | 0.28703 | 0.1207 | -3.2585
-19 | -0.9122 | 0.2795 | 0.1146 | -3.2637
-18.5 | -0.8933 | 0.27614 | 0.1066 | -3.235
-18 | -0.8789 | 0.27464 | 0.0986 | -3.2002
-17.5 | -0.8419 | 0.25436 | 0.0977 | -3.3099
-17 | -0.8164 | 0.24543 | 0.0932 | -3.3264
-16.5 | -0.7925 | 0.23728 | 0.0881 | -3.3399
-16 | -0.7722 | 0.231 | 0.0813 | -3.3429
-15.5 | -0.7632 | 0.22959 | 0.0727 | -3.3242
-15 | -0.7247 | 0.21274 | 0.0719 | -3.4065
-14.5 | -0.6998 | 0.20426 | 0.0678 | -3.426
-14 | -0.6871 | 0.19955 | 0.0602 | -3.4432
-13.5 | -0.6593 | 0.18827 | 0.0572 | -3.5019
-13 | -0.6353 | 0.17988 | 0.0535 | -3.5318
-12.5 | -0.6385 | 0.1775 | 0.0444 | -3.5972
-12 | -0.5968 | 0.16344 | 0.0442 | -3.6515
-11.5 | -0.5837 | 0.15649 | 0.0389 | -3.73
-11 | -0.567 | 0.14767 | 0.0346 | -3.8396
-10.5 | -0.5454 | 0.13923 | 0.0317 | -3.9173
-10 | -0.5404 | 0.13169 | 0.0257 | -4.1036
-9.5 | -0.5158 | 0.1229 | 0.0237 | -4.1969
-9 | -0.5143 | 0.11523 | 0.0174 | -4.4632
-8.5 | -0.4906 | 0.10657 | 0.0155 | -4.6035
-8 | -0.4926 | 0.09878 | 0.0087 | -4.9868
-7.5 | -0.4898 | 0.083 | -0.0037 | -5.9012
-7 | -0.4817 | 0.07375 | -0.009 | -6.5315
-6.5 | -0.4965 | 0.05945 | -0.0262 | -8.3516
-6 | -0.4944 | 0.04984 | -0.0332 | -9.9197
-5.5 | -0.4909 | 0.04172 | -0.036 | -11.7665
-5 | -0.5054 | 0.03712 | -0.0297 | -13.6153
-4.5 | -0.4553 | 0.02949 | -0.0327 | -15.4391
-4 | -0.3645 | 0.02321 | -0.0379 | -15.7044
-3.5 | -0.2717 | 0.01902 | -0.0414 | -14.285
-3 | -0.2078 | 0.017 | -0.0405 | -12.2235
-2.5 | -0.1487 | 0.01653 | -0.0375 | -8.9958
-2 | -0.0938 | 0.01596 | -0.0333 | -5.8772
-1.5 | -0.037 | 0.01548 | -0.0282 | -2.3902
-1 | 0.084 | 0.01548 | -0.0337 | 5.4264
-0.5 | 0.2039 | 0.01538 | -0.0436 | 13.2575
0 | 0.2454 | 0.0156 | -0.0394 | 15.7308
0.5 | 0.2924 | 0.01586 | -0.0354 | 18.4363
1 | 0.3427 | 0.01608 | -0.0316 | 21.3122
1.5 | 0.3954 | 0.01624 | -0.0278 | 24.3473
2 | 0.4508 | 0.01655 | -0.0249 | 27.2387
2.5 | 0.5071 | 0.01671 | -0.0214 | 30.3471
3 | 0.5648 | 0.01705 | -0.0185 | 33.1261
3.5 | 0.6234 | 0.01744 | -0.0155 | 35.7454
4 | 0.6822 | 0.01802 | -0.0126 | 37.8579
4.5 | 0.7409 | 0.0188 | -0.0097 | 39.4096
5 | 0.7978 | 0.01996 | -0.0069 | 39.9699
5.5 | 0.8532 | 0.0214 | -0.0038 | 39.8692
6 | 0.9048 | 0.0234 | -0.0007 | 38.6667
6.5 | 0.9535 | 0.02584 | 0.0026 | 36.9002
7 | 0.9932 | 0.0293 | 0.006 | 33.8976
7.5 | 1.025 | 0.03327 | 0.0098 | 30.8085
8 | 1.03 | 0.03869 | 0.0133 | 26.6219
8.5 | 1.016 | 0.04477 | 0.0163 | 22.6938
9 | 0.9625 | 0.05516 | 0.0128 | 17.4492
9.5 | 0.8875 | 0.07207 | 0.0008 | 12.3144
10 | 0.8254 | 0.09189 | -0.0129 | 8.9825
10.5 | 0.8253 | 0.10126 | -0.0158 | 8.1503
11 | 0.7945 | 0.11704 | -0.0256 | 6.7883
11.5 | 0.7908 | 0.12799 | -0.0309 | 6.1786
12 | 0.8012 | 0.13755 | -0.0337 | 5.8248
12.5 | 0.794 | 0.1499 | -0.0412 | 5.2969
13 | 0.8078 | 0.16083 | -0.0451 | 5.0227
13.5 | 0.8054 | 0.17702 | -0.0546 | 4.5498
14 | 0.8322 | 0.18723 | -0.0563 | 4.4448
14.5 | 0.8256 | 0.1936 | -0.0647 | 4.2645
15 | 0.8481 | 0.20316 | -0.0674 | 4.1745
15.5 | 0.8646 | 0.21134 | -0.072 | 4.091
16 | 0.8792 | 0.22034 | -0.0775 | 3.9902
17 | 0.9171 | 0.23827 | -0.0871 | 3.849
17.5 | 0.9519 | 0.25251 | -0.0874 | 3.7698
18 | 0.9572 | 0.25634 | -0.0969 | 3.7341
18.5 | 0.9865 | 0.2681 | -0.0986 | 3.6796
19 | 0.9995 | 0.27487 | -0.1065 | 3.6363
19.5 | 1.0195 | 0.2833 | -0.1121 | 3.5987
20 | 1.0527 | 0.30029 | -0.1126 | 3.5056

## 173. Re 102.50k Mach 0.00 (1)
BIGFOIL.COM POLAR EXPORT
mh45
MH 45 9.85% |  |  |  | Cl Max: | 1.108 | at alpha= | 10 | deg
JavaFoil+Calcfoil stall+Eppler ext transition |  |  |  | L/D Max: | 68.411 | at alpha= | 6.5 | deg
Re: | 102500 |  |  | Cd Min: | 0.00773 | at alpha= | -1 | deg
Mach: | 0 |  |  | Cl=0 at alpha= | -0.40678 | deg
|  |  |  | @ Cl=0.1, Cd= | 0.0080522
|  |  |  | @ Cl=0.4, Cd= | 0.0087068
|  |  |  | @ Cl=0.6, Cd= | 0.0098767
alpha (deg) | Cl | Cd | Cm | Cl/Cd
-13.5 | -0.357 | 0.17671 | 0.003 | -2.022
-13 | -0.377 | 0.16493 | 0.003 | -2.284
-12.5 | -0.396 | 0.14954 | 0.003 | -2.651
-12 | -0.416 | 0.13694 | 0.003 | -3.038
-11.5 | -0.435 | 0.12784 | 0.003 | -3.404
-11 | -0.453 | 0.11517 | 0.003 | -3.937
-10.5 | -0.47 | 0.10887 | 0.003 | -4.32
-10 | -0.485 | 0.0999 | 0.003 | -4.856
-9.5 | -0.497 | 0.09074 | 0.003 | -5.481
-9 | -0.506 | 0.08393 | 0.003 | -6.032
-8.5 | -0.511 | 0.07804 | 0.003 | -6.55
-8 | -0.511 | 0.07164 | 0.003 | -7.139
-7.5 | -0.507 | 0.06427 | 0.003 | -7.884
-7 | -0.496 | 0.06404 | 0.002 | -7.752
-6.5 | -0.481 | 0.05856 | 0.002 | -8.208
-6 | -0.459 | 0.05368 | 0.002 | -8.559
-5.5 | -0.433 | 0.04883 | 0.002 | -8.867
-5 | -0.402 | 0.04495 | 0.002 | -8.939
-4.5 | -0.366 | 0.04123 | 0.002 | -8.889
-4 | -0.328 | 0.03848 | 0.002 | -8.515
-3.5 | -0.286 | 0.03605 | 0.002 | -7.931
-3 | -0.245 | 0.03401 | 0.002 | -7.21
-2.5 | -0.198 | 0.03246 | 0.002 | -6.102
-2 | -0.188 | 0.00868 | 0.007 | -21.699
-1.5 | -0.129 | 0.00829 | 0.007 | -15.59
-1 | -0.07 | 0.00773 | 0.007 | -9.068
-0.5 | -0.011 | 0.00782 | 0.007 | -1.408
0 | 0.048 | 0.00792 | 0.007 | 6.076
0.5 | 0.107 | 0.00807 | 0.006 | 13.301
1 | 0.166 | 0.00822 | 0.006 | 20.258
1.5 | 0.226 | 0.00845 | 0.006 | 26.704
2 | 0.285 | 0.00823 | 0.006 | 34.625
2.5 | 0.344 | 0.00846 | 0.005 | 40.642
3 | 0.403 | 0.00872 | 0.005 | 46.232
3.5 | 0.462 | 0.009 | 0.005 | 51.363
4 | 0.521 | 0.00931 | 0.005 | 55.978
4.5 | 0.58 | 0.00973 | 0.004 | 59.673
5 | 0.64 | 0.01017 | 0.004 | 62.91
5.5 | 0.699 | 0.01064 | 0.004 | 65.684
6 | 0.758 | 0.01133 | 0.004 | 66.877
6.5 | 0.816 | 0.01194 | 0.003 | 68.411
7 | 0.847 | 0.04274 | 0.003 | 19.815
7.5 | 0.897 | 0.04098 | 0.002 | 21.883
8 | 0.947 | 0.04487 | 0.002 | 21.095
8.5 | 0.995 | 0.04346 | 0.002 | 22.884
9 | 1.04 | 0.04292 | 0.001 | 24.227
9.5 | 1.078 | 0.03997 | 0.001 | 26.969
10 | 1.108 | 0.04007 | 0.001 | 27.662
10.5 | 0.914 | 0.07788 | 0 | 11.732
11 | 0.922 | 0.08399 | 0 | 10.975
11.5 | 0.924 | 0.09096 | 0 | 10.161
12 | 0.92 | 0.09899 | 0 | 9.293
12.5 | 0.907 | 0.10716 | 0 | 8.461
13 | 0.887 | 0.11846 | 0 | 7.484
13.5 | 0.861 | 0.12627 | 0 | 6.819
14 | 0.831 | 0.14117 | 0 | 5.886
14.5 | 0.797 | 0.15255 | -0.001 | 5.226
15 | 0.761 | 0.16814 | -0.001 | 4.526

## 174. Re 102.50k Mach 0.00 (2)
BIGFOIL.COM POLAR EXPORT
mh45
MH 45 9.85% |  |  |  | Cl Max: | 1.121 | at alpha= | 12.36 | deg
Wind Tunnel (UIUC Low-Speed Airfoil Test Program, Vol 1) |  |  |  | L/D Max: | 41.3613 | at alpha= | 6.18 | deg
Re: | 102500 |  |  | Cd Min: | 0.0123 | at alpha= | -2.94 | deg
Mach: | 0 |  |  | Cl=0 at alpha= | -1.9336 | deg
|  |  |  | @ Cl=0.1, Cd= | 0.013606
|  |  |  | @ Cl=0.4, Cd= | 0.018098
|  |  |  | @ Cl=0.6, Cd= | 0.017064
alpha (deg) | Cl | Cd | Cm | Cl/Cd
-2.94 | -0.149 | 0.0123 |  | -12.1138
-1.4 | 0.079 | 0.0131 |  | 6.0305
0.16 | 0.22 | 0.0165 |  | 13.3333
1.48 | 0.338 | 0.0187 |  | 18.0749
3.34 | 0.513 | 0.017 |  | 30.1765
4.69 | 0.648 | 0.0171 |  | 37.8947
6.18 | 0.79 | 0.0191 |  | 41.3613
7.64 | 0.916 | 0.023 |  | 39.8261
9.28 | 1.037 | 0.0281 |  | 36.9039
10.69 | 1.112 | 0.0364 |  | 30.5495
12.36 | 1.121 | 0.043 |  | 26.0698

## 175. Re 102.50k Mach 0.00 (3)
BIGFOIL.COM POLAR EXPORT
mh45
MH 45 9.85% |  |  |  | Cl Max: | -0.341 | at alpha= | -4.67 | deg
Wind Tunnel (UIUC Low-Speed Airfoil Test Program, Vol 1) |  |  |  | L/D Max: | -17.8491 | at alpha= | -6.11 | deg
Re: | 102500 |  |  | Cd Min: | 0.0177 | at alpha= | -4.67 | deg
Mach: | 0 |  |  | Cl=0 at alpha= |  | deg
@ Cl=0.1, Cd=
@ Cl=0.4, Cd=
@ Cl=0.6, Cd=
alpha (deg) | Cl | Cd | Cm | Cl/Cd
-6.11 | -0.473 | 0.0265 |  | -17.8491
-4.67 | -0.341 | 0.0177 |  | -19.2655

## 176. Re 102.50k Mach 0.00 (4)
BIGFOIL.COM POLAR EXPORT
mh45
MH 45 9.85% |  |  |  | Cl Max: | 1.104 | at alpha= | 12.37 | deg
Wind Tunnel (UIUC Low-Speed Airfoil Test Program, Vol 1) |  |  |  | L/D Max: |  | at alpha= |  | deg
Re: | 102500 |  |  | Cd Min: |  | at alpha= |  | deg
Mach: | 0 |  |  | Cl=0 at alpha= | -1.9536 | deg
@ Cl=0.1, Cd=
@ Cl=0.4, Cd=
@ Cl=0.6, Cd=
alpha (deg) | Cl | Cd | Cm | Cl/Cd
-6.2 | -0.463 |  | -0.006
-6.09 | -0.444 |  | -0.006
-4.6 | -0.323 |  | -0.006
-4.58 | -0.326 |  | -0.006
-3.08 | -0.164 |  | -0.006
-2.99 | -0.154 |  | -0.006
-1.57 | 0.057 |  | -0.006
-1.41 | 0.074 |  | -0.006
0.05 | 0.202 |  | -0.006
0.18 | 0.213 |  | -0.006
1.49 | 0.328 |  | -0.006
1.64 | 0.34 |  | -0.006
3.08 | 0.472 |  | -0.006
3.18 | 0.483 |  | -0.006
4.57 | 0.615 |  | -0.006
4.68 | 0.629 |  | -0.006
6.09 | 0.761 |  | -0.006
6.18 | 0.772 |  | -0.006
7.64 | 0.894 |  | -0.006
7.68 | 0.905 |  | -0.006
9.22 | 1.01 |  | -0.006
9.25 | 1.013 |  | -0.006
10.68 | 1.091 |  | -0.006
10.69 | 1.09 |  | -0.006
12.19 | 0.842 |  | -0.006
12.37 | 1.104 |  | -0.006
13.7 | 0.8 |  | -0.006
13.9 | 1.069 |  | -0.006
15.09 | 0.782 |  | -0.006
15.24 | 0.806 |  | -0.006
16.62 | 0.822 |  | -0.006
16.87 | 0.831 |  | -0.006
18.23 | 0.878 |  | -0.006

## 177. Re 102.50k Mach 0.00 (5)
BIGFOIL.COM POLAR EXPORT
mh45
MH 45 9.85% |  |  |  | Cl Max: | 1.167 | at alpha= | 11.5 | deg
XFOIL ncrit=9 |  |  |  | L/D Max: | 44.4978 | at alpha= | 6.5 | deg
Re: | 102500 |  |  | Cd Min: | 0.26782 | at alpha= | -20 | deg
Mach: | 0 |  |  | Cl=0 at alpha= | -1.8488 | deg
|  |  |  | @ Cl=0.1, Cd= | 0.013333
|  |  |  | @ Cl=0.4, Cd= | 0.015109
|  |  |  | @ Cl=0.6, Cd= | 0.015631
alpha (deg) | Cl | Cd | Cm | Cl/Cd
-20 | -0.8561 | 0.26782 | 0.098 | -3.1965
-19.5 | -0.8473 | 0.26717 | 0.0912 | -3.1714
-19 | -0.817 | 0.24987 | 0.0908 | -3.2697
-18.5 | -0.7965 | 0.24239 | 0.0877 | -3.286
-18 | -0.7781 | 0.23589 | 0.0838 | -3.2986
-17.5 | -0.7603 | 0.22942 | 0.0794 | -3.314
-17 | -0.7457 | 0.22426 | 0.0737 | -3.3252
-16.5 | -0.7414 | 0.22272 | 0.0664 | -3.3288
-16 | -0.7173 | 0.21072 | 0.064 | -3.404
-15.5 | -0.6923 | 0.20176 | 0.0626 | -3.4313
-15 | -0.6749 | 0.19482 | 0.059 | -3.4642
-14.5 | -0.663 | 0.18877 | 0.0537 | -3.5122
-14 | -0.6686 | 0.186 | 0.0453 | -3.5946
-13.5 | -0.6333 | 0.17299 | 0.0463 | -3.6609
-13 | -0.6163 | 0.16582 | 0.0435 | -3.7167
-12.5 | -0.6238 | 0.16109 | 0.0352 | -3.8724
-12 | -0.5951 | 0.1506 | 0.0355 | -3.9515
-11.5 | -0.5877 | 0.14372 | 0.0311 | -4.0892
-11 | -0.5923 | 0.1358 | 0.0243 | -4.3616
-10.5 | -0.5634 | 0.12757 | 0.0253 | -4.4164
-10 | -0.5929 | 0.1215 | 0.0129 | -4.8798
-9.5 | -0.549 | 0.11188 | 0.0179 | -4.907
-9 | -0.5733 | 0.10369 | 0.0073 | -5.529
-8.5 | -0.5412 | 0.09624 | 0.0097 | -5.6234
-8 | -0.5458 | 0.08778 | 0.004 | -6.2178
-7.5 | -0.5662 | 0.07824 | -0.008 | -7.2367
-7 | -0.556 | 0.0695 | -0.0132 | -8
-6.5 | -0.5557 | 0.0411 | -0.0258 | -13.5207
-6 | -0.5207 | 0.03185 | -0.0247 | -16.3485
-5.5 | -0.4791 | 0.02683 | -0.0228 | -17.8569
-5 | -0.4524 | 0.02389 | -0.0188 | -18.9368
-4.5 | -0.4222 | 0.02132 | -0.0145 | -19.803
-4 | -0.3813 | 0.01856 | -0.0127 | -20.5442
-3.5 | -0.3072 | 0.01519 | -0.0174 | -20.2238
-3 | -0.2249 | 0.01448 | -0.0227 | -15.5318
-2.5 | -0.1534 | 0.01369 | -0.0244 | -11.2053
-2 | -0.0456 | 0.01343 | -0.0309 | -3.3954
-1.5 | 0.1052 | 0.01333 | -0.0475 | 7.892
-1 | 0.147 | 0.01341 | -0.0458 | 10.962
-0.5 | 0.1795 | 0.01374 | -0.0413 | 13.064
0 | 0.2163 | 0.0141 | -0.0373 | 15.3404
0.5 | 0.256 | 0.01442 | -0.0336 | 17.7531
1 | 0.2979 | 0.0147 | -0.0301 | 20.2653
1.5 | 0.3414 | 0.01492 | -0.0269 | 22.882
2 | 0.3864 | 0.01508 | -0.0239 | 25.6233
2.5 | 0.4327 | 0.01518 | -0.021 | 28.5046
3 | 0.4802 | 0.01524 | -0.0182 | 31.5092
3.5 | 0.5293 | 0.0154 | -0.0161 | 34.3701
4 | 0.5785 | 0.01551 | -0.0138 | 37.2985
4.5 | 0.6284 | 0.01579 | -0.012 | 39.7973
5 | 0.6783 | 0.01619 | -0.0103 | 41.8962
5.5 | 0.7278 | 0.01676 | -0.0088 | 43.4248
6 | 0.7766 | 0.01754 | -0.0074 | 44.2759
6.5 | 0.8241 | 0.01852 | -0.006 | 44.4978
7 | 0.8702 | 0.01979 | -0.0046 | 43.9717
7.5 | 0.9147 | 0.0214 | -0.0033 | 42.743
8 | 0.9578 | 0.0233 | -0.0019 | 41.1073
8.5 | 0.9994 | 0.02559 | -0.0004 | 39.0543
9 | 1.0397 | 0.02822 | 0.0011 | 36.8427
9.5 | 1.0788 | 0.03124 | 0.0026 | 34.5327
10 | 1.1109 | 0.03466 | 0.0047 | 32.0514
10.5 | 1.1395 | 0.03859 | 0.0068 | 29.5284
11 | 1.1583 | 0.04348 | 0.0093 | 26.6398
11.5 | 1.167 | 0.0495 | 0.0117 | 23.5758
12 | 1.1416 | 0.05559 | 0.0153 | 20.5361
12.5 | 1.1071 | 0.06356 | 0.0153 | 17.4182
13 | 1.047 | 0.0767 | 0.0093 | 13.6506
13.5 | 0.9857 | 0.09426 | -0.0013 | 10.4572
14.5 | 0.816 | 0.17333 | -0.0448 | 4.7078
15 | 0.7977 | 0.1805 | -0.053 | 4.4194
15.5 | 0.8192 | 0.19012 | -0.0541 | 4.3089
16 | 0.8534 | 0.20014 | -0.0528 | 4.264
16.5 | 0.8282 | 0.20475 | -0.0642 | 4.0449

## 178. Re 102.50k Mach 0.10 (1)
BIGFOIL.COM POLAR EXPORT
mh45
MH 45 9.85% |  |  |  | Cl Max: | 1.102 | at alpha= | 10 | deg
JavaFoil+Calcfoil stall+Eppler ext transition |  |  |  | L/D Max: | 66.532 | at alpha= | 6 | deg
Re: | 102500 |  |  | Cd Min: | 0.00777 | at alpha= | -1 | deg
Mach: | 0.1 |  |  | Cl=0 at alpha= | -0.40678 | deg
|  |  |  | @ Cl=0.1, Cd= | 0.00809
|  |  |  | @ Cl=0.4, Cd= | 0.0087671
|  |  |  | @ Cl=0.6, Cd= | 0.0099375
alpha (deg) | Cl | Cd | Cm | Cl/Cd
-13 | -0.336 | 0.17236 | 0.003 | -1.95
-12.5 | -0.358 | 0.15918 | 0.003 | -2.25
-12 | -0.38 | 0.14412 | 0.003 | -2.64
-11.5 | -0.403 | 0.13369 | 0.003 | -3.011
-11 | -0.424 | 0.12199 | 0.003 | -3.476
-10.5 | -0.444 | 0.11319 | 0.003 | -3.925
-10 | -0.463 | 0.10438 | 0.003 | -4.433
-9.5 | -0.478 | 0.09537 | 0.003 | -5.017
-9 | -0.491 | 0.08657 | 0.003 | -5.669
-8.5 | -0.499 | 0.07835 | 0.003 | -6.369
-8 | -0.502 | 0.07205 | 0.003 | -6.971
-7.5 | -0.5 | 0.07171 | 0.003 | -6.975
-7 | -0.492 | 0.06455 | 0.002 | -7.626
-6.5 | -0.478 | 0.059 | 0.002 | -8.107
-6 | -0.459 | 0.05399 | 0.002 | -8.492
-5.5 | -0.433 | 0.04904 | 0.002 | -8.831
-5 | -0.403 | 0.04541 | 0.002 | -8.864
-4.5 | -0.368 | 0.04143 | 0.002 | -8.873
-4 | -0.329 | 0.03858 | 0.002 | -8.524
-3.5 | -0.287 | 0.03612 | 0.002 | -7.95
-3 | -0.246 | 0.03408 | 0.002 | -7.23
-2.5 | -0.199 | 0.03251 | 0.002 | -6.123
-2 | -0.189 | 0.0087 | 0.007 | -21.759
-1.5 | -0.13 | 0.00834 | 0.007 | -15.567
-1 | -0.07 | 0.00777 | 0.007 | -9.073
-0.5 | -0.011 | 0.00788 | 0.007 | -1.404
0 | 0.048 | 0.00796 | 0.007 | 6.075
0.5 | 0.108 | 0.00811 | 0.006 | 13.295
1 | 0.167 | 0.00827 | 0.006 | 20.243
1.5 | 0.227 | 0.0085 | 0.006 | 26.673
2 | 0.286 | 0.00828 | 0.006 | 34.558
2.5 | 0.346 | 0.00852 | 0.006 | 40.558
3 | 0.405 | 0.00879 | 0.005 | 46.106
3.5 | 0.465 | 0.00908 | 0.005 | 51.176
4 | 0.524 | 0.00944 | 0.005 | 55.523
4.5 | 0.583 | 0.00981 | 0.004 | 59.446
5 | 0.643 | 0.01026 | 0.004 | 62.625
5.5 | 0.702 | 0.01074 | 0.004 | 65.345
6 | 0.761 | 0.01144 | 0.004 | 66.532
6.5 | 0.802 | 0.04617 | 0.003 | 17.363
7 | 0.85 | 0.04362 | 0.003 | 19.49
7.5 | 0.9 | 0.04182 | 0.002 | 21.532
8 | 0.95 | 0.04014 | 0.002 | 23.673
8.5 | 0.998 | 0.04449 | 0.002 | 22.435
9 | 1.043 | 0.04408 | 0.001 | 23.664
9.5 | 1.079 | 0.04159 | 0.001 | 25.94
10 | 1.102 | 0.04356 | 0.001 | 25.304
10.5 | 0.912 | 0.07841 | 0 | 11.629
11 | 0.918 | 0.08498 | 0 | 10.805
11.5 | 0.918 | 0.09235 | 0 | 9.936
12 | 0.91 | 0.10081 | 0 | 9.024
12.5 | 0.892 | 0.10934 | 0 | 8.16
13 | 0.867 | 0.12195 | 0 | 7.112
13.5 | 0.837 | 0.12985 | 0 | 6.443
14 | 0.801 | 0.14357 | 0 | 5.58
14.5 | 0.762 | 0.1603 | -0.001 | 4.754
15 | 0.721 | 0.17091 | -0.001 | 4.216

## 179. Re 102.50k Mach 0.10 (2)
BIGFOIL.COM POLAR EXPORT
mh45
MH 45 9.85% |  |  |  | Cl Max: | 1.1584 | at alpha= | 11.5 | deg
XFOIL ncrit=9 |  |  |  | L/D Max: | 44.3209 | at alpha= | 6.5 | deg
Re: | 102500 |  |  | Cd Min: | 0.26952 | at alpha= | -20 | deg
Mach: | 0.1 |  |  | Cl=0 at alpha= | -1.8303 | deg
|  |  |  | @ Cl=0.1, Cd= | 0.013421
|  |  |  | @ Cl=0.4, Cd= | 0.015116
|  |  |  | @ Cl=0.6, Cd= | 0.015687
alpha (deg) | Cl | Cd | Cm | Cl/Cd
-20 | -0.8601 | 0.26952 | 0.0984 | -3.1912
-19.5 | -0.8512 | 0.26885 | 0.0917 | -3.1661
-19 | -0.8191 | 0.25036 | 0.0918 | -3.2717
-18.5 | -0.7989 | 0.24315 | 0.0885 | -3.2856
-18 | -0.7804 | 0.23663 | 0.0844 | -3.298
-17.5 | -0.7626 | 0.23015 | 0.08 | -3.3135
-17 | -0.7487 | 0.22545 | 0.0739 | -3.3209
-16.5 | -0.7447 | 0.22408 | 0.0666 | -3.3234
-16 | -0.716 | 0.21044 | 0.0652 | -3.4024
-15.5 | -0.6933 | 0.20232 | 0.0631 | -3.4267
-15 | -0.676 | 0.19539 | 0.0594 | -3.4597
-14.5 | -0.6655 | 0.18976 | 0.0536 | -3.5071
-14 | -0.6709 | 0.18699 | 0.0453 | -3.5879
-13.5 | -0.6326 | 0.17344 | 0.047 | -3.6474
-13 | -0.6167 | 0.16636 | 0.0437 | -3.707
-12.5 | -0.6264 | 0.16205 | 0.0349 | -3.8655
-12 | -0.5932 | 0.15109 | 0.0361 | -3.9261
-11.5 | -0.5905 | 0.14457 | 0.0307 | -4.0845
-11 | -0.5835 | 0.13584 | 0.0265 | -4.2955
-10.5 | -0.5627 | 0.12809 | 0.0255 | -4.393
-10 | -0.5952 | 0.12227 | 0.0124 | -4.8679
-9.5 | -0.5473 | 0.11239 | 0.0182 | -4.8697
-9 | -0.5605 | 0.10405 | 0.0102 | -5.3868
-8.5 | -0.5409 | 0.09676 | 0.0095 | -5.5901
-8 | -0.5403 | 0.08841 | 0.005 | -6.1113
-7.5 | -0.561 | 0.07912 | -0.0065 | -7.0905
-6.5 | -0.5558 | 0.04185 | -0.0262 | -13.2808
-6 | -0.5223 | 0.0324 | -0.0253 | -16.1204
-5.5 | -0.4816 | 0.02727 | -0.0233 | -17.6604
-5 | -0.4558 | 0.02425 | -0.0191 | -18.7959
-4.5 | -0.4257 | 0.0216 | -0.0147 | -19.7083
-4 | -0.3804 | 0.01873 | -0.0136 | -20.3097
-3.5 | -0.3059 | 0.01529 | -0.0182 | -20.0065
-3 | -0.2225 | 0.01456 | -0.0237 | -15.2816
-2.5 | -0.1527 | 0.01378 | -0.025 | -11.0813
-2 | -0.0508 | 0.01348 | -0.0303 | -3.7685
-1.5 | 0.0989 | 0.01342 | -0.0463 | 7.3696
-1 | 0.147 | 0.01346 | -0.0456 | 10.9212
-0.5 | 0.18 | 0.0138 | -0.0413 | 13.0435
0 | 0.2168 | 0.01415 | -0.0372 | 15.3216
0.5 | 0.2564 | 0.01446 | -0.0333 | 17.7317
1 | 0.2987 | 0.01473 | -0.0299 | 20.2783
1.5 | 0.3427 | 0.01494 | -0.0267 | 22.9384
2 | 0.388 | 0.01509 | -0.0237 | 25.7124
2.5 | 0.4347 | 0.01519 | -0.0208 | 28.6175
3 | 0.4832 | 0.01533 | -0.0184 | 31.5199
3.5 | 0.5322 | 0.01543 | -0.0161 | 34.4913
4 | 0.5819 | 0.0156 | -0.0139 | 37.3013
4.5 | 0.632 | 0.01584 | -0.0119 | 39.899
5 | 0.6822 | 0.01626 | -0.0101 | 41.9557
5.5 | 0.732 | 0.01688 | -0.0087 | 43.3649
6 | 0.7811 | 0.01767 | -0.0072 | 44.2049
6.5 | 0.8288 | 0.0187 | -0.0058 | 44.3209
7 | 0.8749 | 0.02002 | -0.0043 | 43.7013
7.5 | 0.9196 | 0.02169 | -0.0029 | 42.3974
8 | 0.9627 | 0.02369 | -0.0015 | 40.6374
8.5 | 1.0043 | 0.02598 | 0.0001 | 38.6567
9 | 1.0443 | 0.0287 | 0.0018 | 36.3868
9.5 | 1.0819 | 0.03185 | 0.0035 | 33.9686
10 | 1.1141 | 0.03537 | 0.0056 | 31.4984
10.5 | 1.1417 | 0.03949 | 0.0077 | 28.9111
11 | 1.1551 | 0.04481 | 0.0105 | 25.7777
11.5 | 1.1584 | 0.05106 | 0.013 | 22.687
12 | 1.1245 | 0.05767 | 0.016 | 19.4989
12.5 | 1.0815 | 0.06711 | 0.0142 | 16.1153
13 | 1.028 | 0.0805 | 0.0073 | 12.7702
13.5 | 0.9752 | 0.09745 | -0.0028 | 10.0072
14.5 | 0.8165 | 0.17423 | -0.0453 | 4.6863
15 | 0.7981 | 0.18126 | -0.0535 | 4.4031
15.5 | 0.8209 | 0.19099 | -0.0545 | 4.2981
16.5 | 0.8301 | 0.20556 | -0.0647 | 4.0382

## 180. Re 102.50k Mach 0.25 (1)
BIGFOIL.COM POLAR EXPORT
mh45
MH 45 9.85% |  |  |  | Cl Max: | 1.097 | at alpha= | 9.5 | deg
JavaFoil+Calcfoil stall+Eppler ext transition |  |  |  | L/D Max: | 64.221 | at alpha= | 6 | deg
Re: | 102500 |  |  | Cd Min: | 0.00807 | at alpha= | -0.5 | deg
Mach: | 0.25 |  |  | Cl=0 at alpha= | -0.40984 | deg
|  |  |  | @ Cl=0.1, Cd= | 0.0083493
|  |  |  | @ Cl=0.4, Cd= | 0.0091287
|  |  |  | @ Cl=0.6, Cd= | 0.19749
alpha (deg) | Cl | Cd | Cm | Cl/Cd
-11.5 | -0.063 | 0.13483 | 0.003 | -0.47
-11 | -0.101 | 0.12488 | 0.003 | -0.807
-10.5 | -0.191 | 0.15 | 0.003 | -1.271
-10 | -0.252 | 0.13108 | 0.003 | -1.919
-9.5 | -0.304 | 0.11407 | 0.003 | -2.669
-9 | -0.351 | 0.10071 | 0.003 | -3.482
-8.5 | -0.39 | 0.09151 | 0.003 | -4.261
-8 | -0.421 | 0.07961 | 0.003 | -5.286
-7.5 | -0.442 | 0.07273 | 0.003 | -6.084
-7 | -0.454 | 0.0651 | 0.003 | -6.976
-6.5 | -0.456 | 0.05923 | 0.003 | -7.694
-6 | -0.447 | 0.05737 | 0.002 | -7.798
-5.5 | -0.43 | 0.05227 | 0.002 | -8.228
-5 | -0.405 | 0.04725 | 0.002 | -8.567
-4.5 | -0.373 | 0.04272 | 0.002 | -8.726
-4 | -0.335 | 0.03935 | 0.002 | -8.523
-3.5 | -0.294 | 0.03658 | 0.002 | -8.035
-3 | -0.253 | 0.03443 | 0.002 | -7.354
-2.5 | -0.205 | 0.0327 | 0.002 | -6.255
-2 | -0.194 | 0.0092 | 0.008 | -21.132
-1.5 | -0.133 | 0.00864 | 0.007 | -15.443
-1 | -0.072 | 0.00832 | 0.007 | -8.705
-0.5 | -0.011 | 0.00807 | 0.007 | -1.408
0 | 0.05 | 0.00821 | 0.007 | 6.054
0.5 | 0.111 | 0.00838 | 0.007 | 13.227
1 | 0.172 | 0.00856 | 0.006 | 20.096
1.5 | 0.233 | 0.00882 | 0.006 | 26.417
2 | 0.294 | 0.00864 | 0.006 | 34.063
2.5 | 0.355 | 0.0089 | 0.006 | 39.907
3 | 0.416 | 0.00921 | 0.005 | 45.222
3.5 | 0.477 | 0.00951 | 0.005 | 50.186
4 | 0.538 | 0.00989 | 0.005 | 54.458
4.5 | 0.6 | 0.01035 | 0.005 | 57.933
5 | 0.661 | 0.01085 | 0.004 | 60.852
5.5 | 0.721 | 0.01146 | 0.004 | 62.941
6 | 0.782 | 0.01218 | 0.004 | 64.221
6.5 | 0.816 | 0.04563 | 0.003 | 17.883
7 | 0.868 | 0.04273 | 0.003 | 20.311
7.5 | 0.92 | 0.04711 | 0.003 | 19.527
8 | 0.97 | 0.04556 | 0.002 | 21.299
8.5 | 1.018 | 0.0451 | 0.002 | 22.571
9 | 1.057 | 0.04192 | 0.001 | 25.221
9.5 | 1.097 | 0.04412 | 0.001 | 24.853
10 | 1.016 | 0.07599 | 0 | 13.373
10.5 | 0.893 | 0.08257 | 0 | 10.814
11 | 0.88 | 0.09044 | 0 | 9.727
11.5 | 0.854 | 0.10143 | 0 | 8.421
12 | 0.816 | 0.1113 | 0 | 7.328
12.5 | 0.76 | 0.12594 | 0 | 6.034
13 | 0.691 | 0.13892 | 0 | 4.973
13.5 | 0.611 | 0.16475 | 0 | 3.711
14 | 0.524 | 0.17696 | -0.001 | 2.959
14.5 | 0.429 | 0.19749 | -0.001 | 2.171

## 181. Re 102.50k Mach 0.25 (2)
BIGFOIL.COM POLAR EXPORT
mh45
MH 45 9.85% |  |  |  | Cl Max: | 1.1344 | at alpha= | 10.5 | deg
XFOIL ncrit=9 |  |  |  | L/D Max: | 43.5459 | at alpha= | 6 | deg
Re: | 102500 |  |  | Cd Min: | 0.27934 | at alpha= | -20 | deg
Mach: | 0.25 |  |  | Cl=0 at alpha= | -1.7344 | deg
|  |  |  | @ Cl=0.1, Cd= | 0.013848
|  |  |  | @ Cl=0.4, Cd= | 0.015304
|  |  |  | @ Cl=0.6, Cd= | 0.015928
alpha (deg) | Cl | Cd | Cm | Cl/Cd
-20 | -0.8832 | 0.27934 | 0.1012 | -3.1617
-19.5 | -0.8549 | 0.26268 | 0.0997 | -3.2545
-19 | -0.8332 | 0.2544 | 0.0966 | -3.2752
-18.5 | -0.8133 | 0.24752 | 0.0924 | -3.2858
-18 | -0.7941 | 0.24084 | 0.0879 | -3.2972
-17.5 | -0.7765 | 0.2349 | 0.0825 | -3.3057
-17 | -0.7673 | 0.23297 | 0.0751 | -3.2936
-16 | -0.7203 | 0.21268 | 0.0697 | -3.3868
-15.5 | -0.7005 | 0.20551 | 0.0661 | -3.4086
-15 | -0.684 | 0.19878 | 0.0613 | -3.441
-14.5 | -0.6825 | 0.1962 | 0.0534 | -3.4786
-14 | -0.6562 | 0.18434 | 0.0515 | -3.5597
-13.5 | -0.6328 | 0.17616 | 0.0497 | -3.5922
-13 | -0.627 | 0.17068 | 0.0434 | -3.6735
-12.5 | -0.6098 | 0.16142 | 0.0404 | -3.7777
-12 | -0.5899 | 0.15375 | 0.0381 | -3.8367
-11.5 | -0.6068 | 0.14957 | 0.0281 | -4.057
-11 | -0.5673 | 0.13809 | 0.0305 | -4.1082
-10.5 | -0.5736 | 0.13191 | 0.0232 | -4.3484
-10 | -0.5502 | 0.12238 | 0.0227 | -4.4958
-9.5 | -0.5576 | 0.11586 | 0.0154 | -4.8127
-9 | -0.5335 | 0.10671 | 0.0154 | -4.9995
-8.5 | -0.571 | 0.10036 | 0.0015 | -5.6895
-8 | -0.5214 | 0.09113 | 0.0077 | -5.7215
-7.5 | -0.5306 | 0.08274 | 0.0006 | -6.4129
-6.5 | -0.5528 | 0.04584 | -0.0277 | -12.0593
-6 | -0.5252 | 0.03627 | -0.0284 | -14.4803
-5.5 | -0.4936 | 0.02966 | -0.026 | -16.6419
-5 | -0.4731 | 0.02634 | -0.021 | -17.9613
-4.5 | -0.4446 | 0.02326 | -0.0163 | -19.1144
-4 | -0.3768 | 0.01975 | -0.0182 | -19.0785
-3.5 | -0.2973 | 0.01578 | -0.0231 | -18.8403
-3 | -0.2194 | 0.01509 | -0.027 | -14.5394
-2.5 | -0.1466 | 0.01428 | -0.0286 | -10.2661
-2 | -0.0733 | 0.01382 | -0.0283 | -5.3039
-1.5 | 0.0647 | 0.01389 | -0.0402 | 4.658
-1 | 0.1497 | 0.01379 | -0.0459 | 10.8557
-0.5 | 0.1825 | 0.01408 | -0.0413 | 12.9616
0 | 0.2208 | 0.01441 | -0.0373 | 15.3227
0.5 | 0.2623 | 0.01471 | -0.0335 | 17.8314
1 | 0.3062 | 0.01497 | -0.0301 | 20.4542
1.5 | 0.3518 | 0.01516 | -0.0268 | 23.2058
2 | 0.3989 | 0.0153 | -0.0236 | 26.0719
2.5 | 0.448 | 0.01546 | -0.021 | 28.978
3 | 0.498 | 0.01558 | -0.0184 | 31.9641
3.5 | 0.5487 | 0.01567 | -0.0157 | 35.016
4 | 0.6005 | 0.01593 | -0.0136 | 37.6962
4.5 | 0.6524 | 0.01629 | -0.0116 | 40.0491
5 | 0.7042 | 0.0168 | -0.0097 | 41.9167
5.5 | 0.7554 | 0.01754 | -0.0079 | 43.0673
6 | 0.8056 | 0.0185 | -0.0062 | 43.5459
6.5 | 0.8541 | 0.01976 | -0.0045 | 43.2237
7 | 0.901 | 0.02134 | -0.0027 | 42.2212
7.5 | 0.9463 | 0.02335 | -0.0009 | 40.5268
8 | 0.9894 | 0.02574 | 0.001 | 38.4382
8.5 | 1.0306 | 0.02854 | 0.003 | 36.1107
9 | 1.0676 | 0.03193 | 0.0052 | 33.4356
9.5 | 1.1027 | 0.03583 | 0.0074 | 30.7759
10 | 1.1214 | 0.04052 | 0.0104 | 27.6752
10.5 | 1.1344 | 0.04601 | 0.013 | 24.6555
11 | 1.1034 | 0.05245 | 0.0167 | 21.0372
11.5 | 1.0649 | 0.06096 | 0.0159 | 17.4688
12 | 1.0117 | 0.07367 | 0.0095 | 13.7329
12.5 | 0.9557 | 0.09038 | -0.0011 | 10.5742
13.5 | 0.836 | 0.14171 | -0.0308 | 5.8994
14.5 | 0.6399 | 0.1635 | -0.0389 | 3.9138
15 | 0.6294 | 0.16784 | -0.0434 | 3.75
15.5 | 0.6312 | 0.17437 | -0.0468 | 3.6199

## 182. Re 102.50k Mach 0.50 (1)
BIGFOIL.COM POLAR EXPORT
mh45
MH 45 9.85% |  |  |  | Cl Max: | 2.232 | at alpha= | 20 | deg
JavaFoil+Calcfoil stall+Eppler ext transition |  |  |  | L/D Max: | 30.929 | at alpha= | 4 | deg
Re: | 102500 |  |  | Cd Min: | 0.01011 | at alpha= | -0.5 | deg
Mach: | 0.5 |  |  | Cl=0 at alpha= | -0.4058 | deg
|  |  |  | @ Cl=0.1, Cd= | 0.010653
|  |  |  | @ Cl=0.4, Cd= | 0.015097
|  |  |  | @ Cl=0.6, Cd= | 0.019451
alpha (deg) | Cl | Cd | Cm | Cl/Cd
-20 | -1.046 | 0.35118 | 0.005 | -2.978
-19.5 | -1.021 | 0.3496 | 0.005 | -2.922
-19 | -0.997 | 0.34114 | 0.005 | -2.922
-18.5 | -0.972 | 0.33617 | 0.006 | -2.892
-18 | -0.947 | 0.32974 | 0.006 | -2.873
-17.5 | -0.919 | 0.30999 | 0.005 | -2.964
-17 | -0.893 | 0.29027 | 0.005 | -3.077
-16.5 | -0.868 | 0.28691 | 0.005 | -3.025
-16 | -0.842 | 0.2735 | 0.005 | -3.08
-15.5 | -0.817 | 0.27272 | 0.005 | -2.996
-15 | -0.792 | 0.27205 | 0.005 | -2.91
-14.5 | -0.766 | 0.26853 | 0.005 | -2.852
-14 | -0.74 | 0.24858 | 0.005 | -2.977
-13.5 | -0.712 | 0.22959 | 0.005 | -3.101
-13 | -0.686 | 0.22927 | 0.005 | -2.992
-12.5 | -0.66 | 0.22002 | 0.005 | -2.999
-12 | -0.634 | 0.21385 | 0.005 | -2.963
-11.5 | -0.608 | 0.22023 | 0.005 | -2.759
-11 | -0.581 | 0.20927 | 0.005 | -2.778
-10.5 | -0.554 | 0.17862 | 0.004 | -3.1
-10 | -0.527 | 0.17408 | 0.004 | -3.026
-9.5 | -0.5 | 0.17108 | 0.004 | -2.924
-9 | -0.474 | 0.16928 | 0.004 | -2.798
-8.5 | -0.447 | 0.15675 | 0.004 | -2.85
-8 | -0.42 | 0.15418 | 0.004 | -2.724
-7.5 | -0.393 | 0.15177 | 0.004 | -2.589
-7 | -0.366 | 0.08331 | 0.004 | -4.389
-6.5 | -0.339 | 0.06525 | 0.004 | -5.187
-6 | -0.311 | 0.07402 | 0.003 | -4.203
-5.5 | -0.284 | 0.05667 | 0.003 | -5.006
-5 | -0.256 | 0.06158 | 0.003 | -4.161
-4.5 | -0.229 | 0.04938 | 0.003 | -4.63
-4 | -0.338 | 0.04366 | 0.003 | -7.749
-3.5 | -0.316 | 0.04114 | 0.003 | -7.683
-3 | -0.283 | 0.03693 | 0.002 | -7.666
-2.5 | -0.229 | 0.03418 | 0.002 | -6.688
-2 | -0.174 | 0.03253 | 0.003 | -5.351
-1.5 | -0.149 | 0.01035 | 0.008 | -14.421
-1 | -0.081 | 0.01023 | 0.008 | -7.913
-0.5 | -0.013 | 0.01011 | 0.008 | -1.257
0 | 0.056 | 0.01031 | 0.008 | 5.393
0.5 | 0.124 | 0.01084 | 0.007 | 11.428
1 | 0.192 | 0.01146 | 0.007 | 16.78
1.5 | 0.261 | 0.01207 | 0.007 | 21.58
2 | 0.329 | 0.01291 | 0.007 | 25.478
2.5 | 0.397 | 0.01502 | 0.006 | 26.443
3 | 0.466 | 0.01679 | 0.006 | 27.723
3.5 | 0.534 | 0.01882 | 0.006 | 28.365
4 | 0.602 | 0.01947 | 0.005 | 30.929
4.5 | 0.653 | 0.09113 | 0.005 | 7.164
5 | 0.713 | 0.08597 | 0.005 | 8.295
5.5 | 0.774 | 0.08158 | 0.004 | 9.484
6 | 0.834 | 0.08882 | 0.004 | 9.385
6.5 | 0.892 | 0.08395 | 0.004 | 10.623
7 | 0.947 | 0.08064 | 0.003 | 11.749
7.5 | 0.996 | 0.07708 | 0.003 | 12.925
8 | 1.009 | 0.05832 | 0.002 | 17.297
8.5 | 0.992 | 0.07262 | 0.001 | 13.657
9 | 1.026 | 0.09363 | 0 | 10.956
9.5 | 1.081 | 0.16467 | 0 | 6.562
10 | 1.135 | 0.16597 | 0 | 6.836
10.5 | 1.19 | 0.19078 | 0 | 6.238
11 | 1.244 | 0.31011 | 0 | 4.013
11.5 | 1.301 | 0.22363 | 0 | 5.817
12 | 1.355 | 0.22193 | 0 | 6.105
12.5 | 1.409 | 0.22897 | -0.001 | 6.154
13 | 1.464 | 0.23807 | -0.001 | 6.15
13.5 | 1.521 | 0.26621 | -0.001 | 5.715
14 | 1.575 | 0.26433 | -0.001 | 5.959
14.5 | 1.629 | 0.27394 | -0.002 | 5.947
15 | 1.683 | 0.2769 | -0.002 | 6.079
15.5 | 1.743 | 0.30801 | -0.002 | 5.659
16 | 1.797 | 0.30865 | -0.002 | 5.821
16.5 | 1.85 | 0.31083 | -0.003 | 5.952
17 | 1.903 | 0.31754 | -0.003 | 5.994
17.5 | 1.957 | 0.32472 | -0.003 | 6.027
18 | 2.012 | 0.33446 | -0.004 | 6.016
18.5 | 2.073 | 0.36029 | -0.004 | 5.753
19 | 2.126 | 0.3665 | -0.004 | 5.8
19.5 | 2.179 | 0.37325 | -0.005 | 5.837
20 | 2.232 | 0.37801 | -0.005 | 5.903

## 183. Re 102.50k Mach 0.50 (2)
BIGFOIL.COM POLAR EXPORT
mh45
MH 45 9.85% |  |  |  | Cl Max: | 1.0527 | at alpha= | 20 | deg
XFOIL ncrit=9 |  |  |  | L/D Max: | 39.9699 | at alpha= | 5 | deg
Re: | 102500 |  |  | Cd Min: | 0.30029 | at alpha= | 20 | deg
Mach: | 0.5 |  |  | Cl=0 at alpha= | -1.3471 | deg
|  |  |  | @ Cl=0.1, Cd= | 0.015467
|  |  |  | @ Cl=0.4, Cd= | 0.016266
|  |  |  | @ Cl=0.6, Cd= | 0.017284
alpha (deg) | Cl | Cd | Cm | Cl/Cd
-20 | -0.9592 | 0.29526 | 0.1264 | -3.2487
-19.5 | -0.9353 | 0.28703 | 0.1207 | -3.2585
-19 | -0.9122 | 0.2795 | 0.1146 | -3.2637
-18.5 | -0.8933 | 0.27614 | 0.1066 | -3.235
-18 | -0.8789 | 0.27464 | 0.0986 | -3.2002
-17.5 | -0.8419 | 0.25436 | 0.0977 | -3.3099
-17 | -0.8164 | 0.24543 | 0.0932 | -3.3264
-16.5 | -0.7925 | 0.23728 | 0.0881 | -3.3399
-16 | -0.7722 | 0.231 | 0.0813 | -3.3429
-15.5 | -0.7632 | 0.22959 | 0.0727 | -3.3242
-15 | -0.7247 | 0.21274 | 0.0719 | -3.4065
-14.5 | -0.6998 | 0.20426 | 0.0678 | -3.426
-14 | -0.6871 | 0.19955 | 0.0602 | -3.4432
-13.5 | -0.6593 | 0.18827 | 0.0572 | -3.5019
-13 | -0.6353 | 0.17988 | 0.0535 | -3.5318
-12.5 | -0.6385 | 0.1775 | 0.0444 | -3.5972
-12 | -0.5968 | 0.16344 | 0.0442 | -3.6515
-11.5 | -0.5837 | 0.15649 | 0.0389 | -3.73
-11 | -0.567 | 0.14767 | 0.0346 | -3.8396
-10.5 | -0.5454 | 0.13923 | 0.0317 | -3.9173
-10 | -0.5404 | 0.13169 | 0.0257 | -4.1036
-9.5 | -0.5158 | 0.1229 | 0.0237 | -4.1969
-9 | -0.5143 | 0.11523 | 0.0174 | -4.4632
-8.5 | -0.4906 | 0.10657 | 0.0155 | -4.6035
-8 | -0.4926 | 0.09878 | 0.0087 | -4.9868
-7.5 | -0.4898 | 0.083 | -0.0037 | -5.9012
-7 | -0.4817 | 0.07375 | -0.009 | -6.5315
-6.5 | -0.4965 | 0.05945 | -0.0262 | -8.3516
-6 | -0.4944 | 0.04984 | -0.0332 | -9.9197
-5.5 | -0.4909 | 0.04172 | -0.036 | -11.7665
-5 | -0.5054 | 0.03712 | -0.0297 | -13.6153
-4.5 | -0.4553 | 0.02949 | -0.0327 | -15.4391
-4 | -0.3645 | 0.02321 | -0.0379 | -15.7044
-3.5 | -0.2717 | 0.01902 | -0.0414 | -14.285
-3 | -0.2078 | 0.017 | -0.0405 | -12.2235
-2.5 | -0.1487 | 0.01653 | -0.0375 | -8.9958
-2 | -0.0938 | 0.01596 | -0.0333 | -5.8772
-1.5 | -0.037 | 0.01548 | -0.0282 | -2.3902
-1 | 0.084 | 0.01548 | -0.0337 | 5.4264
-0.5 | 0.2039 | 0.01538 | -0.0436 | 13.2575
0 | 0.2454 | 0.0156 | -0.0394 | 15.7308
0.5 | 0.2924 | 0.01586 | -0.0354 | 18.4363
1 | 0.3427 | 0.01608 | -0.0316 | 21.3122
1.5 | 0.3954 | 0.01624 | -0.0278 | 24.3473
2 | 0.4508 | 0.01655 | -0.0249 | 27.2387
2.5 | 0.5071 | 0.01671 | -0.0214 | 30.3471
3 | 0.5648 | 0.01705 | -0.0185 | 33.1261
3.5 | 0.6234 | 0.01744 | -0.0155 | 35.7454
4 | 0.6822 | 0.01802 | -0.0126 | 37.8579
4.5 | 0.7409 | 0.0188 | -0.0097 | 39.4096
5 | 0.7978 | 0.01996 | -0.0069 | 39.9699
5.5 | 0.8532 | 0.0214 | -0.0038 | 39.8692
6 | 0.9048 | 0.0234 | -0.0007 | 38.6667
6.5 | 0.9535 | 0.02584 | 0.0026 | 36.9002
7 | 0.9932 | 0.0293 | 0.006 | 33.8976
7.5 | 1.025 | 0.03327 | 0.0098 | 30.8085
8 | 1.03 | 0.03869 | 0.0133 | 26.6219
8.5 | 1.016 | 0.04477 | 0.0163 | 22.6938
9 | 0.9625 | 0.05516 | 0.0128 | 17.4492
9.5 | 0.8875 | 0.07207 | 0.0008 | 12.3144
10 | 0.8254 | 0.09189 | -0.0129 | 8.9825
10.5 | 0.8253 | 0.10126 | -0.0158 | 8.1503
11 | 0.7945 | 0.11704 | -0.0256 | 6.7883
11.5 | 0.7908 | 0.12799 | -0.0309 | 6.1786
12 | 0.8012 | 0.13755 | -0.0337 | 5.8248
12.5 | 0.794 | 0.1499 | -0.0412 | 5.2969
13 | 0.8078 | 0.16083 | -0.0451 | 5.0227
13.5 | 0.8054 | 0.17702 | -0.0546 | 4.5498
14 | 0.8322 | 0.18723 | -0.0563 | 4.4448
14.5 | 0.8256 | 0.1936 | -0.0647 | 4.2645
15 | 0.8481 | 0.20316 | -0.0674 | 4.1745
15.5 | 0.8646 | 0.21134 | -0.072 | 4.091
16 | 0.8792 | 0.22034 | -0.0775 | 3.9902
17 | 0.9171 | 0.23827 | -0.0871 | 3.849
17.5 | 0.9519 | 0.25251 | -0.0874 | 3.7698
18 | 0.9572 | 0.25634 | -0.0969 | 3.7341
18.5 | 0.9865 | 0.2681 | -0.0986 | 3.6796
19 | 0.9995 | 0.27487 | -0.1065 | 3.6363
19.5 | 1.0195 | 0.2833 | -0.1121 | 3.5987
20 | 1.0527 | 0.30029 | -0.1126 | 3.5056

## 184. Re 201.90k Mach 0.00 (1)
BIGFOIL.COM POLAR EXPORT
mh45
MH 45 9.85% |  |  |  | Cl Max: | 1.144 | at alpha= | 10.63 | deg
Wind Tunnel (UIUC Low-Speed Airfoil Test Program, Vol 1) |  |  |  | L/D Max: | 53.1788 | at alpha= | 6.14 | deg
Re: | 201900 |  |  | Cd Min: | 0.0105 | at alpha= | -1.64 | deg
Mach: | 0 |  |  | Cl=0 at alpha= | -1.2544 | deg
|  |  |  | @ Cl=0.1, Cd= | 0.010575
|  |  |  | @ Cl=0.4, Cd= | 0.011206
|  |  |  | @ Cl=0.6, Cd= | 0.012525
alpha (deg) | Cl | Cd | Cm | Cl/Cd
-3 | -0.164 | 0.0122 |  | -13.4426
-1.64 | -0.047 | 0.0105 |  | -4.4762
-0.04 | 0.148 | 0.0106 |  | 13.9623
1.47 | 0.304 | 0.0109 |  | 27.8899
3.22 | 0.492 | 0.0115 |  | 42.7826
4.68 | 0.65 | 0.013 |  | 50
6.14 | 0.803 | 0.0151 |  | 53.1788
7.73 | 0.948 | 0.018 |  | 52.6667
9.27 | 1.066 | 0.0231 |  | 46.1472
10.63 | 1.144 | 0.028 |  | 40.8571
12.27 | 1.132 | 0.0416 |  | 27.2115

## 185. Re 201.90k Mach 0.00 (2)
BIGFOIL.COM POLAR EXPORT
mh45
MH 45 9.85% |  |  |  | Cl Max: | -0.326 | at alpha= | -4.63 | deg
Wind Tunnel (UIUC Low-Speed Airfoil Test Program, Vol 1) |  |  |  | L/D Max: | -21.8792 | at alpha= | -4.63 | deg
Re: | 201900 |  |  | Cd Min: | 0.0149 | at alpha= | -4.63 | deg
Mach: | 0 |  |  | Cl=0 at alpha= |  | deg
@ Cl=0.1, Cd=
@ Cl=0.4, Cd=
@ Cl=0.6, Cd=
alpha (deg) | Cl | Cd | Cm | Cl/Cd
-4.63 | -0.326 | 0.0149 |  | -21.8792

## 186. Re 201.90k Mach 0.00 (3)
BIGFOIL.COM POLAR EXPORT
mh45
MH 45 9.85% |  |  |  | Cl Max: | -0.493 | at alpha= | -6.17 | deg
Wind Tunnel (UIUC Low-Speed Airfoil Test Program, Vol 1) |  |  |  | L/D Max: | -23.1455 | at alpha= | -6.17 | deg
Re: | 201900 |  |  | Cd Min: | 0.0213 | at alpha= | -6.17 | deg
Mach: | 0 |  |  | Cl=0 at alpha= |  | deg
@ Cl=0.1, Cd=
@ Cl=0.4, Cd=
@ Cl=0.6, Cd=
alpha (deg) | Cl | Cd | Cm | Cl/Cd
-6.17 | -0.493 | 0.0213 |  | -23.1455

## 187. Re 201.90k Mach 0.00 (4)
BIGFOIL.COM POLAR EXPORT
mh45
MH 45 9.85% |  |  |  | Cl Max: | 1.146 | at alpha= | 10.67 | deg
Wind Tunnel (UIUC Low-Speed Airfoil Test Program, Vol 1) |  |  |  | L/D Max: |  | at alpha= |  | deg
Re: | 201900 |  |  | Cd Min: |  | at alpha= |  | deg
Mach: | 0 |  |  | Cl=0 at alpha= | -1.3338 | deg
@ Cl=0.1, Cd=
@ Cl=0.4, Cd=
@ Cl=0.6, Cd=
alpha (deg) | Cl | Cd | Cm | Cl/Cd
-6.13 | -0.45 |  | -0.006
-6.11 | -0.452 |  | -0.006
-4.65 | -0.304 |  | -0.006
-4.62 | -0.305 |  | -0.006
-3.11 | -0.168 |  | -0.006
-3.08 | -0.162 |  | -0.006
-1.63 | -0.028 |  | -0.006
-1.5 | -0.021 |  | -0.006
-0.02 | 0.166 |  | -0.006
0.01 | 0.162 |  | -0.006
1.5 | 0.319 |  | -0.006
1.52 | 0.314 |  | -0.006
3.04 | 0.474 |  | -0.006
3.26 | 0.506 |  | -0.006
4.55 | 0.633 |  | -0.006
4.66 | 0.652 |  | -0.006
6.12 | 0.8 |  | -0.006
6.14 | 0.793 |  | -0.006
7.65 | 0.931 |  | -0.006
7.74 | 0.946 |  | -0.006
9.27 | 1.065 |  | -0.006
9.31 | 1.063 |  | -0.006
10.67 | 1.146 |  | -0.006
10.74 | 1.142 |  | -0.006
12.13 | 1.133 |  | -0.006
12.26 | 1.132 |  | -0.006
13.26 | 0.908 |  | -0.006
13.68 | 1.097 |  | -0.006
15.14 | 0.93 |  | -0.006
15.3 | 1.049 |  | -0.006
16.63 | 0.951 |  | -0.006
16.74 | 0.953 |  | -0.006
18.23 | 0.871 |  | -0.006

## 188. Re 204.70k Mach 0.00 (1)
BIGFOIL.COM POLAR EXPORT
mh45
MH 45 9.85% |  |  |  | Cl Max: | 1.144 | at alpha= | 10.63 | deg
Wind Tunnel (UIUC Low-Speed Airfoil Test Program, Vol 1) |  |  |  | L/D Max: | 53.1788 | at alpha= | 6.14 | deg
Re: | 204700 |  |  | Cd Min: | 0.0105 | at alpha= | -1.64 | deg
Mach: | 0 |  |  | Cl=0 at alpha= | -1.2544 | deg
|  |  |  | @ Cl=0.1, Cd= | 0.010575
|  |  |  | @ Cl=0.4, Cd= | 0.011206
|  |  |  | @ Cl=0.6, Cd= | 0.012525
alpha (deg) | Cl | Cd | Cm | Cl/Cd
-3 | -0.164 | 0.0122 |  | -13.4426
-1.64 | -0.047 | 0.0105 |  | -4.4762
-0.04 | 0.148 | 0.0106 |  | 13.9623
1.47 | 0.304 | 0.0109 |  | 27.8899
3.22 | 0.492 | 0.0115 |  | 42.7826
4.68 | 0.65 | 0.013 |  | 50
6.14 | 0.803 | 0.0151 |  | 53.1788
7.73 | 0.948 | 0.018 |  | 52.6667
9.27 | 1.066 | 0.0231 |  | 46.1472
10.63 | 1.144 | 0.028 |  | 40.8571
12.27 | 1.132 | 0.0416 |  | 27.2115

## 189. Re 204.70k Mach 0.00 (2)
BIGFOIL.COM POLAR EXPORT
mh45
MH 45 9.85% |  |  |  | Cl Max: | -0.326 | at alpha= | -4.63 | deg
Wind Tunnel (UIUC Low-Speed Airfoil Test Program, Vol 1) |  |  |  | L/D Max: | -21.8792 | at alpha= | -4.63 | deg
Re: | 204700 |  |  | Cd Min: | 0.0149 | at alpha= | -4.63 | deg
Mach: | 0 |  |  | Cl=0 at alpha= |  | deg
@ Cl=0.1, Cd=
@ Cl=0.4, Cd=
@ Cl=0.6, Cd=
alpha (deg) | Cl | Cd | Cm | Cl/Cd
-4.63 | -0.326 | 0.0149 |  | -21.8792

## 190. Re 204.70k Mach 0.00 (3)
BIGFOIL.COM POLAR EXPORT
mh45
MH 45 9.85% |  |  |  | Cl Max: | -0.493 | at alpha= | -6.17 | deg
Wind Tunnel (UIUC Low-Speed Airfoil Test Program, Vol 1) |  |  |  | L/D Max: | -23.1455 | at alpha= | -6.17 | deg
Re: | 204700 |  |  | Cd Min: | 0.0213 | at alpha= | -6.17 | deg
Mach: | 0 |  |  | Cl=0 at alpha= |  | deg
@ Cl=0.1, Cd=
@ Cl=0.4, Cd=
@ Cl=0.6, Cd=
alpha (deg) | Cl | Cd | Cm | Cl/Cd
-6.17 | -0.493 | 0.0213 |  | -23.1455

## 191. Re 204.70k Mach 0.00 (4)
BIGFOIL.COM POLAR EXPORT
mh45
MH 45 9.85% |  |  |  | Cl Max: | 1.146 | at alpha= | 10.67 | deg
Wind Tunnel (UIUC Low-Speed Airfoil Test Program, Vol 1) |  |  |  | L/D Max: |  | at alpha= |  | deg
Re: | 204700 |  |  | Cd Min: |  | at alpha= |  | deg
Mach: | 0 |  |  | Cl=0 at alpha= | -1.3338 | deg
@ Cl=0.1, Cd=
@ Cl=0.4, Cd=
@ Cl=0.6, Cd=
alpha (deg) | Cl | Cd | Cm | Cl/Cd
-6.13 | -0.45 |  | -0.006
-6.11 | -0.452 |  | -0.006
-4.65 | -0.304 |  | -0.006
-4.62 | -0.305 |  | -0.006
-3.11 | -0.168 |  | -0.006
-3.08 | -0.162 |  | -0.006
-1.63 | -0.028 |  | -0.006
-1.5 | -0.021 |  | -0.006
-0.02 | 0.166 |  | -0.006
0.01 | 0.162 |  | -0.006
1.5 | 0.319 |  | -0.006
1.52 | 0.314 |  | -0.006
3.04 | 0.474 |  | -0.006
3.26 | 0.506 |  | -0.006
4.55 | 0.633 |  | -0.006
4.66 | 0.652 |  | -0.006
6.12 | 0.8 |  | -0.006
6.14 | 0.793 |  | -0.006
7.65 | 0.931 |  | -0.006
7.74 | 0.946 |  | -0.006
9.27 | 1.065 |  | -0.006
9.31 | 1.063 |  | -0.006
10.67 | 1.146 |  | -0.006
10.74 | 1.142 |  | -0.006
12.13 | 1.133 |  | -0.006
12.26 | 1.132 |  | -0.006
13.26 | 0.908 |  | -0.006
13.68 | 1.097 |  | -0.006
15.14 | 0.93 |  | -0.006
15.3 | 1.049 |  | -0.006
16.63 | 0.951 |  | -0.006
16.74 | 0.953 |  | -0.006
18.23 | 0.871 |  | -0.006

## 192. Re 204.20k Mach 0.00 (1)
BIGFOIL.COM POLAR EXPORT
mh45
MH 45 9.85% |  |  |  | Cl Max: | 1.144 | at alpha= | 10.63 | deg
Wind Tunnel (UIUC Low-Speed Airfoil Test Program, Vol 1) |  |  |  | L/D Max: | 53.1788 | at alpha= | 6.14 | deg
Re: | 204200 |  |  | Cd Min: | 0.0105 | at alpha= | -1.64 | deg
Mach: | 0 |  |  | Cl=0 at alpha= | -1.2544 | deg
|  |  |  | @ Cl=0.1, Cd= | 0.010575
|  |  |  | @ Cl=0.4, Cd= | 0.011206
|  |  |  | @ Cl=0.6, Cd= | 0.012525
alpha (deg) | Cl | Cd | Cm | Cl/Cd
-3 | -0.164 | 0.0122 |  | -13.4426
-1.64 | -0.047 | 0.0105 |  | -4.4762
-0.04 | 0.148 | 0.0106 |  | 13.9623
1.47 | 0.304 | 0.0109 |  | 27.8899
3.22 | 0.492 | 0.0115 |  | 42.7826
4.68 | 0.65 | 0.013 |  | 50
6.14 | 0.803 | 0.0151 |  | 53.1788
7.73 | 0.948 | 0.018 |  | 52.6667
9.27 | 1.066 | 0.0231 |  | 46.1472
10.63 | 1.144 | 0.028 |  | 40.8571
12.27 | 1.132 | 0.0416 |  | 27.2115

## 193. Re 204.20k Mach 0.00 (2)
BIGFOIL.COM POLAR EXPORT
mh45
MH 45 9.85% |  |  |  | Cl Max: | -0.326 | at alpha= | -4.63 | deg
Wind Tunnel (UIUC Low-Speed Airfoil Test Program, Vol 1) |  |  |  | L/D Max: | -21.8792 | at alpha= | -4.63 | deg
Re: | 204200 |  |  | Cd Min: | 0.0149 | at alpha= | -4.63 | deg
Mach: | 0 |  |  | Cl=0 at alpha= |  | deg
@ Cl=0.1, Cd=
@ Cl=0.4, Cd=
@ Cl=0.6, Cd=
alpha (deg) | Cl | Cd | Cm | Cl/Cd
-4.63 | -0.326 | 0.0149 |  | -21.8792

## 194. Re 204.20k Mach 0.00 (3)
BIGFOIL.COM POLAR EXPORT
mh45
MH 45 9.85% |  |  |  | Cl Max: | -0.493 | at alpha= | -6.17 | deg
Wind Tunnel (UIUC Low-Speed Airfoil Test Program, Vol 1) |  |  |  | L/D Max: | -23.1455 | at alpha= | -6.17 | deg
Re: | 204200 |  |  | Cd Min: | 0.0213 | at alpha= | -6.17 | deg
Mach: | 0 |  |  | Cl=0 at alpha= |  | deg
@ Cl=0.1, Cd=
@ Cl=0.4, Cd=
@ Cl=0.6, Cd=
alpha (deg) | Cl | Cd | Cm | Cl/Cd
-6.17 | -0.493 | 0.0213 |  | -23.1455

## 195. Re 204.20k Mach 0.00 (4)
BIGFOIL.COM POLAR EXPORT
mh45
MH 45 9.85% |  |  |  | Cl Max: | 1.146 | at alpha= | 10.67 | deg
Wind Tunnel (UIUC Low-Speed Airfoil Test Program, Vol 1) |  |  |  | L/D Max: |  | at alpha= |  | deg
Re: | 204200 |  |  | Cd Min: |  | at alpha= |  | deg
Mach: | 0 |  |  | Cl=0 at alpha= | -1.3338 | deg
@ Cl=0.1, Cd=
@ Cl=0.4, Cd=
@ Cl=0.6, Cd=
alpha (deg) | Cl | Cd | Cm | Cl/Cd
-6.13 | -0.45 |  | -0.006
-6.11 | -0.452 |  | -0.006
-4.65 | -0.304 |  | -0.006
-4.62 | -0.305 |  | -0.006
-3.11 | -0.168 |  | -0.006
-3.08 | -0.162 |  | -0.006
-1.63 | -0.028 |  | -0.006
-1.5 | -0.021 |  | -0.006
-0.02 | 0.166 |  | -0.006
0.01 | 0.162 |  | -0.006
1.5 | 0.319 |  | -0.006
1.52 | 0.314 |  | -0.006
3.04 | 0.474 |  | -0.006
3.26 | 0.506 |  | -0.006
4.55 | 0.633 |  | -0.006
4.66 | 0.652 |  | -0.006
6.12 | 0.8 |  | -0.006
6.14 | 0.793 |  | -0.006
7.65 | 0.931 |  | -0.006
7.74 | 0.946 |  | -0.006
9.27 | 1.065 |  | -0.006
9.31 | 1.063 |  | -0.006
10.67 | 1.146 |  | -0.006
10.74 | 1.142 |  | -0.006
12.13 | 1.133 |  | -0.006
12.26 | 1.132 |  | -0.006
13.26 | 0.908 |  | -0.006
13.68 | 1.097 |  | -0.006
15.14 | 0.93 |  | -0.006
15.3 | 1.049 |  | -0.006
16.63 | 0.951 |  | -0.006
16.74 | 0.953 |  | -0.006
18.23 | 0.871 |  | -0.006

## 196. Re 302.60k Mach 0.00 (1)
BIGFOIL.COM POLAR EXPORT
mh45
MH 45 9.85% |  |  |  | Cl Max: | 1.182 | at alpha= | 10.74 | deg
Wind Tunnel (UIUC Low-Speed Airfoil Test Program, Vol 1) |  |  |  | L/D Max: | 65.8268 | at alpha= | 6.28 | deg
Re: | 302600 |  |  | Cd Min: | 0.0085 | at alpha= | 1.48 | deg
Mach: | 0 |  |  | Cl=0 at alpha= | -1.2016 | deg
|  |  |  | @ Cl=0.1, Cd= | 0.0088583
|  |  |  | @ Cl=0.4, Cd= | 0.0089448
|  |  |  | @ Cl=0.6, Cd= | 0.01024
alpha (deg) | Cl | Cd | Cm | Cl/Cd
-2.92 | -0.174 | 0.0113 |  | -15.3982
-1.45 | -0.03 | 0.0094 |  | -3.1915
0.14 | 0.162 | 0.0086 |  | 18.8372
1.48 | 0.314 | 0.0085 |  | 36.9412
3.03 | 0.488 | 0.0094 |  | 51.9149
4.5 | 0.648 | 0.0106 |  | 61.1321
6.28 | 0.836 | 0.0127 |  | 65.8268
7.66 | 0.968 | 0.0154 |  | 62.8571
9.36 | 1.112 | 0.0198 |  | 56.1616
10.74 | 1.182 | 0.0247 |  | 47.8543

## 197. Re 302.60k Mach 0.00 (2)
BIGFOIL.COM POLAR EXPORT
mh45
MH 45 9.85% |  |  |  | Cl Max: | -0.345 | at alpha= | -4.5 | deg
Wind Tunnel (UIUC Low-Speed Airfoil Test Program, Vol 1) |  |  |  | L/D Max: | -23.6301 | at alpha= | -4.5 | deg
Re: | 302600 |  |  | Cd Min: | 0.0146 | at alpha= | -4.5 | deg
Mach: | 0 |  |  | Cl=0 at alpha= |  | deg
@ Cl=0.1, Cd=
@ Cl=0.4, Cd=
@ Cl=0.6, Cd=
alpha (deg) | Cl | Cd | Cm | Cl/Cd
-6.07 | -0.487 | 0.0194 |  | -25.1031
-4.5 | -0.345 | 0.0146 |  | -23.6301

## 198. Re 302.60k Mach 0.00 (3)
BIGFOIL.COM POLAR EXPORT
mh45
MH 45 9.85% |  |  |  | Cl Max: | 1.177 | at alpha= | 10.77 | deg
Wind Tunnel (UIUC Low-Speed Airfoil Test Program, Vol 1) |  |  |  | L/D Max: |  | at alpha= |  | deg
Re: | 302600 |  |  | Cd Min: |  | at alpha= |  | deg
Mach: | 0 |  |  | Cl=0 at alpha= | -1.2525 | deg
@ Cl=0.1, Cd=
@ Cl=0.4, Cd=
@ Cl=0.6, Cd=
alpha (deg) | Cl | Cd | Cm | Cl/Cd
-6.81 | -0.536 |  | -0.006
-6.25 | -0.486 |  | -0.006
-4.77 | -0.35 |  | -0.006
-3.94 | -0.267 |  | -0.006
-3.15 | -0.196 |  | -0.006
-2.97 | -0.173 |  | -0.006
-1.55 | -0.036 |  | -0.006
-1.45 | -0.023 |  | -0.006
0.01 | 0.147 |  | -0.006
0.16 | 0.168 |  | -0.006
1.46 | 0.311 |  | -0.006
1.48 | 0.308 |  | -0.006
3.04 | 0.489 |  | -0.006
3.11 | 0.489 |  | -0.006
4.5 | 0.644 |  | -0.006
4.61 | 0.651 |  | -0.006
6.13 | 0.808 |  | -0.006
6.26 | 0.825 |  | -0.006
7.66 | 0.955 |  | -0.006
7.68 | 0.959 |  | -0.006
9.26 | 1.089 |  | -0.006
9.35 | 1.099 |  | -0.006
10.75 | 1.175 |  | -0.006
10.77 | 1.177 |  | -0.006
12.22 | 1.161 |  | -0.006
12.31 | 1.145 |  | -0.006
13.68 | 1.115 |  | -0.006
13.76 | 1.112 |  | -0.006
15.28 | 1.069 |  | -0.006
15.34 | 1.074 |  | -0.006
16.38 | 1.079 |  | -0.006
16.73 | 1.053 |  | -0.006
18.09 | 0.957 |  | -0.006

## 199. Re 306.50k Mach 0.00 (1)
BIGFOIL.COM POLAR EXPORT
mh45
MH 45 9.85% |  |  |  | Cl Max: | 1.182 | at alpha= | 10.74 | deg
Wind Tunnel (UIUC Low-Speed Airfoil Test Program, Vol 1) |  |  |  | L/D Max: | 65.8268 | at alpha= | 6.28 | deg
Re: | 306500 |  |  | Cd Min: | 0.0085 | at alpha= | 1.48 | deg
Mach: | 0 |  |  | Cl=0 at alpha= | -1.2016 | deg
|  |  |  | @ Cl=0.1, Cd= | 0.0088583
|  |  |  | @ Cl=0.4, Cd= | 0.0089448
|  |  |  | @ Cl=0.6, Cd= | 0.01024
alpha (deg) | Cl | Cd | Cm | Cl/Cd
-2.92 | -0.174 | 0.0113 |  | -15.3982
-1.45 | -0.03 | 0.0094 |  | -3.1915
0.14 | 0.162 | 0.0086 |  | 18.8372
1.48 | 0.314 | 0.0085 |  | 36.9412
3.03 | 0.488 | 0.0094 |  | 51.9149
4.5 | 0.648 | 0.0106 |  | 61.1321
6.28 | 0.836 | 0.0127 |  | 65.8268
7.66 | 0.968 | 0.0154 |  | 62.8571
9.36 | 1.112 | 0.0198 |  | 56.1616
10.74 | 1.182 | 0.0247 |  | 47.8543

## 200. Re 306.50k Mach 0.00 (2)
BIGFOIL.COM POLAR EXPORT
mh45
MH 45 9.85% |  |  |  | Cl Max: | -0.345 | at alpha= | -4.5 | deg
Wind Tunnel (UIUC Low-Speed Airfoil Test Program, Vol 1) |  |  |  | L/D Max: | -23.6301 | at alpha= | -4.5 | deg
Re: | 306500 |  |  | Cd Min: | 0.0146 | at alpha= | -4.5 | deg
Mach: | 0 |  |  | Cl=0 at alpha= |  | deg
@ Cl=0.1, Cd=
@ Cl=0.4, Cd=
@ Cl=0.6, Cd=
alpha (deg) | Cl | Cd | Cm | Cl/Cd
-6.07 | -0.487 | 0.0194 |  | -25.1031
-4.5 | -0.345 | 0.0146 |  | -23.6301

## 201. Re 306.50k Mach 0.00 (3)
BIGFOIL.COM POLAR EXPORT
mh45
MH 45 9.85% |  |  |  | Cl Max: | 1.177 | at alpha= | 10.77 | deg
Wind Tunnel (UIUC Low-Speed Airfoil Test Program, Vol 1) |  |  |  | L/D Max: |  | at alpha= |  | deg
Re: | 306500 |  |  | Cd Min: |  | at alpha= |  | deg
Mach: | 0 |  |  | Cl=0 at alpha= | -1.2525 | deg
@ Cl=0.1, Cd=
@ Cl=0.4, Cd=
@ Cl=0.6, Cd=
alpha (deg) | Cl | Cd | Cm | Cl/Cd
-6.81 | -0.536 |  | -0.006
-6.25 | -0.486 |  | -0.006
-4.77 | -0.35 |  | -0.006
-3.94 | -0.267 |  | -0.006
-3.15 | -0.196 |  | -0.006
-2.97 | -0.173 |  | -0.006
-1.55 | -0.036 |  | -0.006
-1.45 | -0.023 |  | -0.006
0.01 | 0.147 |  | -0.006
0.16 | 0.168 |  | -0.006
1.46 | 0.311 |  | -0.006
1.48 | 0.308 |  | -0.006
3.04 | 0.489 |  | -0.006
3.11 | 0.489 |  | -0.006
4.5 | 0.644 |  | -0.006
4.61 | 0.651 |  | -0.006
6.13 | 0.808 |  | -0.006
6.26 | 0.825 |  | -0.006
7.66 | 0.955 |  | -0.006
7.68 | 0.959 |  | -0.006
9.26 | 1.089 |  | -0.006
9.35 | 1.099 |  | -0.006
10.75 | 1.175 |  | -0.006
10.77 | 1.177 |  | -0.006
12.22 | 1.161 |  | -0.006
12.31 | 1.145 |  | -0.006
13.68 | 1.115 |  | -0.006
13.76 | 1.112 |  | -0.006
15.28 | 1.069 |  | -0.006
15.34 | 1.074 |  | -0.006
16.38 | 1.079 |  | -0.006
16.73 | 1.053 |  | -0.006
18.09 | 0.957 |  | -0.006

## 202. Re 61.40k Mach 0.00 (1)
BIGFOIL.COM POLAR EXPORT
mh45
MH 45 9.85% |  |  |  | Cl Max: | 1.105 | at alpha= | 10.64 | deg
Wind Tunnel (UIUC Low-Speed Airfoil Test Program, Vol 1) |  |  |  | L/D Max: | 36.9355 | at alpha= | 7.58 | deg
Re: | 61400 |  |  | Cd Min: | 0.0181 | at alpha= | -3.22 | deg
Mach: | 0 |  |  | Cl=0 at alpha= | -1.7388 | deg
|  |  |  | @ Cl=0.1, Cd= | 0.019636
|  |  |  | @ Cl=0.4, Cd= | 0.028399
|  |  |  | @ Cl=0.6, Cd= | 0.02828
alpha (deg) | Cl | Cd | Cm | Cl/Cd
-3.22 | -0.187 | 0.0181 |  | -10.3315
-1.62 | 0.015 | 0.0185 |  | 0.81081
-0.06 | 0.247 | 0.0216 |  | 11.4352
1.45 | 0.389 | 0.0283 |  | 13.7456
2.98 | 0.534 | 0.0296 |  | 18.0405
4.5 | 0.654 | 0.0272 |  | 24.0441
6.05 | 0.794 | 0.0234 |  | 33.9316
7.58 | 0.916 | 0.0248 |  | 36.9355
9.09 | 1.018 | 0.0296 |  | 34.3919
10.64 | 1.105 | 0.0372 |  | 29.7043

## 203. Re 61.40k Mach 0.00 (2)
BIGFOIL.COM POLAR EXPORT
mh45
MH 45 9.85% |  |  |  | Cl Max: | -0.304 | at alpha= | -4.66 | deg
Wind Tunnel (UIUC Low-Speed Airfoil Test Program, Vol 1) |  |  |  | L/D Max: | -13.8226 | at alpha= | -6.2 | deg
Re: | 61400 |  |  | Cd Min: | 0.0209 | at alpha= | -4.66 | deg
Mach: | 0 |  |  | Cl=0 at alpha= |  | deg
@ Cl=0.1, Cd=
@ Cl=0.4, Cd=
@ Cl=0.6, Cd=
alpha (deg) | Cl | Cd | Cm | Cl/Cd
-6.2 | -0.452 | 0.0327 |  | -13.8226
-4.66 | -0.304 | 0.0209 |  | -14.5455

## 204. Re 61.40k Mach 0.00 (3)
BIGFOIL.COM POLAR EXPORT
mh45
MH 45 9.85% |  |  |  | Cl Max: | 1.119 | at alpha= | 12.12 | deg
Wind Tunnel (UIUC Low-Speed Airfoil Test Program, Vol 1) |  |  |  | L/D Max: |  | at alpha= |  | deg
Re: | 61400 |  |  | Cd Min: |  | at alpha= |  | deg
Mach: | 0 |  |  | Cl=0 at alpha= | -1.9084 | deg
@ Cl=0.1, Cd=
@ Cl=0.4, Cd=
@ Cl=0.6, Cd=
alpha (deg) | Cl | Cd | Cm | Cl/Cd
-6.14 | -0.419 |  | -0.006
-6.09 | -0.402 |  | -0.006
-4.73 | -0.295 |  | -0.006
-4.49 | -0.275 |  | -0.006
-3.19 | -0.165 |  | -0.006
-2.99 | -0.15 |  | -0.006
-1.62 | 0.04 |  | -0.006
-1.4 | 0.06 |  | -0.006
-0.06 | 0.254 |  | -0.006
0.12 | 0.259 |  | -0.006
1.46 | 0.396 |  | -0.006
1.65 | 0.396 |  | -0.006
2.98 | 0.521 |  | -0.006
3.18 | 0.524 |  | -0.006
4.52 | 0.653 |  | -0.006
4.79 | 0.659 |  | -0.006
6.03 | 0.778 |  | -0.006
6.23 | 0.779 |  | -0.006
7.59 | 0.902 |  | -0.006
7.82 | 0.904 |  | -0.006
9.1 | 1.004 |  | -0.006
9.32 | 0.993 |  | -0.006
10.65 | 1.088 |  | -0.006
10.79 | 0.85 |  | -0.006
12.12 | 1.119 |  | -0.006
12.23 | 0.74 |  | -0.006
13.54 | 0.774 |  | -0.006
13.81 | 0.786 |  | -0.006
15.07 | 0.783 |  | -0.006
15.25 | 0.828 |  | -0.006
16.58 | 0.857 |  | -0.006
16.85 | 0.887 |  | -0.006
18.11 | 0.893 |  | -0.006

## 205. Re 102.10k Mach 0.00 (1)
BIGFOIL.COM POLAR EXPORT
mh45
MH 45 9.85% |  |  |  | Cl Max: | 1.108 | at alpha= | 10 | deg
JavaFoil+Calcfoil stall+Eppler ext transition |  |  |  | L/D Max: | 68.411 | at alpha= | 6.5 | deg
Re: | 102100 |  |  | Cd Min: | 0.00773 | at alpha= | -1 | deg
Mach: | 0 |  |  | Cl=0 at alpha= | -0.40678 | deg
|  |  |  | @ Cl=0.1, Cd= | 0.0080522
|  |  |  | @ Cl=0.4, Cd= | 0.0087068
|  |  |  | @ Cl=0.6, Cd= | 0.0098767
alpha (deg) | Cl | Cd | Cm | Cl/Cd
-13.5 | -0.357 | 0.17671 | 0.003 | -2.022
-13 | -0.377 | 0.16493 | 0.003 | -2.284
-12.5 | -0.396 | 0.14954 | 0.003 | -2.651
-12 | -0.416 | 0.13694 | 0.003 | -3.038
-11.5 | -0.435 | 0.12784 | 0.003 | -3.404
-11 | -0.453 | 0.11517 | 0.003 | -3.937
-10.5 | -0.47 | 0.10887 | 0.003 | -4.32
-10 | -0.485 | 0.0999 | 0.003 | -4.856
-9.5 | -0.497 | 0.09074 | 0.003 | -5.481
-9 | -0.506 | 0.08393 | 0.003 | -6.032
-8.5 | -0.511 | 0.07804 | 0.003 | -6.55
-8 | -0.511 | 0.07164 | 0.003 | -7.139
-7.5 | -0.507 | 0.06427 | 0.003 | -7.884
-7 | -0.496 | 0.06404 | 0.002 | -7.752
-6.5 | -0.481 | 0.05856 | 0.002 | -8.208
-6 | -0.459 | 0.05368 | 0.002 | -8.559
-5.5 | -0.433 | 0.04883 | 0.002 | -8.867
-5 | -0.402 | 0.04495 | 0.002 | -8.939
-4.5 | -0.366 | 0.04123 | 0.002 | -8.889
-4 | -0.328 | 0.03848 | 0.002 | -8.515
-3.5 | -0.286 | 0.03605 | 0.002 | -7.931
-3 | -0.245 | 0.03401 | 0.002 | -7.21
-2.5 | -0.198 | 0.03246 | 0.002 | -6.102
-2 | -0.188 | 0.00868 | 0.007 | -21.699
-1.5 | -0.129 | 0.00829 | 0.007 | -15.59
-1 | -0.07 | 0.00773 | 0.007 | -9.068
-0.5 | -0.011 | 0.00782 | 0.007 | -1.408
0 | 0.048 | 0.00792 | 0.007 | 6.076
0.5 | 0.107 | 0.00807 | 0.006 | 13.301
1 | 0.166 | 0.00822 | 0.006 | 20.258
1.5 | 0.226 | 0.00845 | 0.006 | 26.704
2 | 0.285 | 0.00823 | 0.006 | 34.625
2.5 | 0.344 | 0.00846 | 0.005 | 40.642
3 | 0.403 | 0.00872 | 0.005 | 46.232
3.5 | 0.462 | 0.009 | 0.005 | 51.363
4 | 0.521 | 0.00931 | 0.005 | 55.978
4.5 | 0.58 | 0.00973 | 0.004 | 59.673
5 | 0.64 | 0.01017 | 0.004 | 62.91
5.5 | 0.699 | 0.01064 | 0.004 | 65.684
6 | 0.758 | 0.01133 | 0.004 | 66.877
6.5 | 0.816 | 0.01194 | 0.003 | 68.411
7 | 0.847 | 0.04274 | 0.003 | 19.815
7.5 | 0.897 | 0.04098 | 0.002 | 21.883
8 | 0.947 | 0.04487 | 0.002 | 21.095
8.5 | 0.995 | 0.04346 | 0.002 | 22.884
9 | 1.04 | 0.04292 | 0.001 | 24.227
9.5 | 1.078 | 0.03997 | 0.001 | 26.969
10 | 1.108 | 0.04007 | 0.001 | 27.662
10.5 | 0.914 | 0.07788 | 0 | 11.732
11 | 0.922 | 0.08399 | 0 | 10.975
11.5 | 0.924 | 0.09096 | 0 | 10.161
12 | 0.92 | 0.09899 | 0 | 9.293
12.5 | 0.907 | 0.10716 | 0 | 8.461
13 | 0.887 | 0.11846 | 0 | 7.484
13.5 | 0.861 | 0.12627 | 0 | 6.819
14 | 0.831 | 0.14117 | 0 | 5.886
14.5 | 0.797 | 0.15255 | -0.001 | 5.226
15 | 0.761 | 0.16814 | -0.001 | 4.526

## 206. Re 102.10k Mach 0.00 (2)
BIGFOIL.COM POLAR EXPORT
mh45
MH 45 9.85% |  |  |  | Cl Max: | 1.121 | at alpha= | 12.36 | deg
Wind Tunnel (UIUC Low-Speed Airfoil Test Program, Vol 1) |  |  |  | L/D Max: | 41.3613 | at alpha= | 6.18 | deg
Re: | 102100 |  |  | Cd Min: | 0.0123 | at alpha= | -2.94 | deg
Mach: | 0 |  |  | Cl=0 at alpha= | -1.9336 | deg
|  |  |  | @ Cl=0.1, Cd= | 0.013606
|  |  |  | @ Cl=0.4, Cd= | 0.018098
|  |  |  | @ Cl=0.6, Cd= | 0.017064
alpha (deg) | Cl | Cd | Cm | Cl/Cd
-2.94 | -0.149 | 0.0123 |  | -12.1138
-1.4 | 0.079 | 0.0131 |  | 6.0305
0.16 | 0.22 | 0.0165 |  | 13.3333
1.48 | 0.338 | 0.0187 |  | 18.0749
3.34 | 0.513 | 0.017 |  | 30.1765
4.69 | 0.648 | 0.0171 |  | 37.8947
6.18 | 0.79 | 0.0191 |  | 41.3613
7.64 | 0.916 | 0.023 |  | 39.8261
9.28 | 1.037 | 0.0281 |  | 36.9039
10.69 | 1.112 | 0.0364 |  | 30.5495
12.36 | 1.121 | 0.043 |  | 26.0698

## 207. Re 102.10k Mach 0.00 (3)
BIGFOIL.COM POLAR EXPORT
mh45
MH 45 9.85% |  |  |  | Cl Max: | -0.341 | at alpha= | -4.67 | deg
Wind Tunnel (UIUC Low-Speed Airfoil Test Program, Vol 1) |  |  |  | L/D Max: | -17.8491 | at alpha= | -6.11 | deg
Re: | 102100 |  |  | Cd Min: | 0.0177 | at alpha= | -4.67 | deg
Mach: | 0 |  |  | Cl=0 at alpha= |  | deg
@ Cl=0.1, Cd=
@ Cl=0.4, Cd=
@ Cl=0.6, Cd=
alpha (deg) | Cl | Cd | Cm | Cl/Cd
-6.11 | -0.473 | 0.0265 |  | -17.8491
-4.67 | -0.341 | 0.0177 |  | -19.2655

## 208. Re 102.10k Mach 0.00 (4)
BIGFOIL.COM POLAR EXPORT
mh45
MH 45 9.85% |  |  |  | Cl Max: | 1.104 | at alpha= | 12.37 | deg
Wind Tunnel (UIUC Low-Speed Airfoil Test Program, Vol 1) |  |  |  | L/D Max: |  | at alpha= |  | deg
Re: | 102100 |  |  | Cd Min: |  | at alpha= |  | deg
Mach: | 0 |  |  | Cl=0 at alpha= | -1.9536 | deg
@ Cl=0.1, Cd=
@ Cl=0.4, Cd=
@ Cl=0.6, Cd=
alpha (deg) | Cl | Cd | Cm | Cl/Cd
-6.2 | -0.463 |  | -0.006
-6.09 | -0.444 |  | -0.006
-4.6 | -0.323 |  | -0.006
-4.58 | -0.326 |  | -0.006
-3.08 | -0.164 |  | -0.006
-2.99 | -0.154 |  | -0.006
-1.57 | 0.057 |  | -0.006
-1.41 | 0.074 |  | -0.006
0.05 | 0.202 |  | -0.006
0.18 | 0.213 |  | -0.006
1.49 | 0.328 |  | -0.006
1.64 | 0.34 |  | -0.006
3.08 | 0.472 |  | -0.006
3.18 | 0.483 |  | -0.006
4.57 | 0.615 |  | -0.006
4.68 | 0.629 |  | -0.006
6.09 | 0.761 |  | -0.006
6.18 | 0.772 |  | -0.006
7.64 | 0.894 |  | -0.006
7.68 | 0.905 |  | -0.006
9.22 | 1.01 |  | -0.006
9.25 | 1.013 |  | -0.006
10.68 | 1.091 |  | -0.006
10.69 | 1.09 |  | -0.006
12.19 | 0.842 |  | -0.006
12.37 | 1.104 |  | -0.006
13.7 | 0.8 |  | -0.006
13.9 | 1.069 |  | -0.006
15.09 | 0.782 |  | -0.006
15.24 | 0.806 |  | -0.006
16.62 | 0.822 |  | -0.006
16.87 | 0.831 |  | -0.006
18.23 | 0.878 |  | -0.006

## 209. Re 102.10k Mach 0.00 (5)
BIGFOIL.COM POLAR EXPORT
mh45
MH 45 9.85% |  |  |  | Cl Max: | 1.167 | at alpha= | 11.5 | deg
XFOIL ncrit=9 |  |  |  | L/D Max: | 44.4978 | at alpha= | 6.5 | deg
Re: | 102100 |  |  | Cd Min: | 0.26782 | at alpha= | -20 | deg
Mach: | 0 |  |  | Cl=0 at alpha= | -1.8488 | deg
|  |  |  | @ Cl=0.1, Cd= | 0.013333
|  |  |  | @ Cl=0.4, Cd= | 0.015109
|  |  |  | @ Cl=0.6, Cd= | 0.015631
alpha (deg) | Cl | Cd | Cm | Cl/Cd
-20 | -0.8561 | 0.26782 | 0.098 | -3.1965
-19.5 | -0.8473 | 0.26717 | 0.0912 | -3.1714
-19 | -0.817 | 0.24987 | 0.0908 | -3.2697
-18.5 | -0.7965 | 0.24239 | 0.0877 | -3.286
-18 | -0.7781 | 0.23589 | 0.0838 | -3.2986
-17.5 | -0.7603 | 0.22942 | 0.0794 | -3.314
-17 | -0.7457 | 0.22426 | 0.0737 | -3.3252
-16.5 | -0.7414 | 0.22272 | 0.0664 | -3.3288
-16 | -0.7173 | 0.21072 | 0.064 | -3.404
-15.5 | -0.6923 | 0.20176 | 0.0626 | -3.4313
-15 | -0.6749 | 0.19482 | 0.059 | -3.4642
-14.5 | -0.663 | 0.18877 | 0.0537 | -3.5122
-14 | -0.6686 | 0.186 | 0.0453 | -3.5946
-13.5 | -0.6333 | 0.17299 | 0.0463 | -3.6609
-13 | -0.6163 | 0.16582 | 0.0435 | -3.7167
-12.5 | -0.6238 | 0.16109 | 0.0352 | -3.8724
-12 | -0.5951 | 0.1506 | 0.0355 | -3.9515
-11.5 | -0.5877 | 0.14372 | 0.0311 | -4.0892
-11 | -0.5923 | 0.1358 | 0.0243 | -4.3616
-10.5 | -0.5634 | 0.12757 | 0.0253 | -4.4164
-10 | -0.5929 | 0.1215 | 0.0129 | -4.8798
-9.5 | -0.549 | 0.11188 | 0.0179 | -4.907
-9 | -0.5733 | 0.10369 | 0.0073 | -5.529
-8.5 | -0.5412 | 0.09624 | 0.0097 | -5.6234
-8 | -0.5458 | 0.08778 | 0.004 | -6.2178
-7.5 | -0.5662 | 0.07824 | -0.008 | -7.2367
-7 | -0.556 | 0.0695 | -0.0132 | -8
-6.5 | -0.5557 | 0.0411 | -0.0258 | -13.5207
-6 | -0.5207 | 0.03185 | -0.0247 | -16.3485
-5.5 | -0.4791 | 0.02683 | -0.0228 | -17.8569
-5 | -0.4524 | 0.02389 | -0.0188 | -18.9368
-4.5 | -0.4222 | 0.02132 | -0.0145 | -19.803
-4 | -0.3813 | 0.01856 | -0.0127 | -20.5442
-3.5 | -0.3072 | 0.01519 | -0.0174 | -20.2238
-3 | -0.2249 | 0.01448 | -0.0227 | -15.5318
-2.5 | -0.1534 | 0.01369 | -0.0244 | -11.2053
-2 | -0.0456 | 0.01343 | -0.0309 | -3.3954
-1.5 | 0.1052 | 0.01333 | -0.0475 | 7.892
-1 | 0.147 | 0.01341 | -0.0458 | 10.962
-0.5 | 0.1795 | 0.01374 | -0.0413 | 13.064
0 | 0.2163 | 0.0141 | -0.0373 | 15.3404
0.5 | 0.256 | 0.01442 | -0.0336 | 17.7531
1 | 0.2979 | 0.0147 | -0.0301 | 20.2653
1.5 | 0.3414 | 0.01492 | -0.0269 | 22.882
2 | 0.3864 | 0.01508 | -0.0239 | 25.6233
2.5 | 0.4327 | 0.01518 | -0.021 | 28.5046
3 | 0.4802 | 0.01524 | -0.0182 | 31.5092
3.5 | 0.5293 | 0.0154 | -0.0161 | 34.3701
4 | 0.5785 | 0.01551 | -0.0138 | 37.2985
4.5 | 0.6284 | 0.01579 | -0.012 | 39.7973
5 | 0.6783 | 0.01619 | -0.0103 | 41.8962
5.5 | 0.7278 | 0.01676 | -0.0088 | 43.4248
6 | 0.7766 | 0.01754 | -0.0074 | 44.2759
6.5 | 0.8241 | 0.01852 | -0.006 | 44.4978
7 | 0.8702 | 0.01979 | -0.0046 | 43.9717
7.5 | 0.9147 | 0.0214 | -0.0033 | 42.743
8 | 0.9578 | 0.0233 | -0.0019 | 41.1073
8.5 | 0.9994 | 0.02559 | -0.0004 | 39.0543
9 | 1.0397 | 0.02822 | 0.0011 | 36.8427
9.5 | 1.0788 | 0.03124 | 0.0026 | 34.5327
10 | 1.1109 | 0.03466 | 0.0047 | 32.0514
10.5 | 1.1395 | 0.03859 | 0.0068 | 29.5284
11 | 1.1583 | 0.04348 | 0.0093 | 26.6398
11.5 | 1.167 | 0.0495 | 0.0117 | 23.5758
12 | 1.1416 | 0.05559 | 0.0153 | 20.5361
12.5 | 1.1071 | 0.06356 | 0.0153 | 17.4182
13 | 1.047 | 0.0767 | 0.0093 | 13.6506
13.5 | 0.9857 | 0.09426 | -0.0013 | 10.4572
14.5 | 0.816 | 0.17333 | -0.0448 | 4.7078
15 | 0.7977 | 0.1805 | -0.053 | 4.4194
15.5 | 0.8192 | 0.19012 | -0.0541 | 4.3089
16 | 0.8534 | 0.20014 | -0.0528 | 4.264
16.5 | 0.8282 | 0.20475 | -0.0642 | 4.0449

## 210. Re 102.10k Mach 0.10 (1)
BIGFOIL.COM POLAR EXPORT
mh45
MH 45 9.85% |  |  |  | Cl Max: | 1.102 | at alpha= | 10 | deg
JavaFoil+Calcfoil stall+Eppler ext transition |  |  |  | L/D Max: | 66.532 | at alpha= | 6 | deg
Re: | 102100 |  |  | Cd Min: | 0.00777 | at alpha= | -1 | deg
Mach: | 0.1 |  |  | Cl=0 at alpha= | -0.40678 | deg
|  |  |  | @ Cl=0.1, Cd= | 0.00809
|  |  |  | @ Cl=0.4, Cd= | 0.0087671
|  |  |  | @ Cl=0.6, Cd= | 0.0099375
alpha (deg) | Cl | Cd | Cm | Cl/Cd
-13 | -0.336 | 0.17236 | 0.003 | -1.95
-12.5 | -0.358 | 0.15918 | 0.003 | -2.25
-12 | -0.38 | 0.14412 | 0.003 | -2.64
-11.5 | -0.403 | 0.13369 | 0.003 | -3.011
-11 | -0.424 | 0.12199 | 0.003 | -3.476
-10.5 | -0.444 | 0.11319 | 0.003 | -3.925
-10 | -0.463 | 0.10438 | 0.003 | -4.433
-9.5 | -0.478 | 0.09537 | 0.003 | -5.017
-9 | -0.491 | 0.08657 | 0.003 | -5.669
-8.5 | -0.499 | 0.07835 | 0.003 | -6.369
-8 | -0.502 | 0.07205 | 0.003 | -6.971
-7.5 | -0.5 | 0.07171 | 0.003 | -6.975
-7 | -0.492 | 0.06455 | 0.002 | -7.626
-6.5 | -0.478 | 0.059 | 0.002 | -8.107
-6 | -0.459 | 0.05399 | 0.002 | -8.492
-5.5 | -0.433 | 0.04904 | 0.002 | -8.831
-5 | -0.403 | 0.04541 | 0.002 | -8.864
-4.5 | -0.368 | 0.04143 | 0.002 | -8.873
-4 | -0.329 | 0.03858 | 0.002 | -8.524
-3.5 | -0.287 | 0.03612 | 0.002 | -7.95
-3 | -0.246 | 0.03408 | 0.002 | -7.23
-2.5 | -0.199 | 0.03251 | 0.002 | -6.123
-2 | -0.189 | 0.0087 | 0.007 | -21.759
-1.5 | -0.13 | 0.00834 | 0.007 | -15.567
-1 | -0.07 | 0.00777 | 0.007 | -9.073
-0.5 | -0.011 | 0.00788 | 0.007 | -1.404
0 | 0.048 | 0.00796 | 0.007 | 6.075
0.5 | 0.108 | 0.00811 | 0.006 | 13.295
1 | 0.167 | 0.00827 | 0.006 | 20.243
1.5 | 0.227 | 0.0085 | 0.006 | 26.673
2 | 0.286 | 0.00828 | 0.006 | 34.558
2.5 | 0.346 | 0.00852 | 0.006 | 40.558
3 | 0.405 | 0.00879 | 0.005 | 46.106
3.5 | 0.465 | 0.00908 | 0.005 | 51.176
4 | 0.524 | 0.00944 | 0.005 | 55.523
4.5 | 0.583 | 0.00981 | 0.004 | 59.446
5 | 0.643 | 0.01026 | 0.004 | 62.625
5.5 | 0.702 | 0.01074 | 0.004 | 65.345
6 | 0.761 | 0.01144 | 0.004 | 66.532
6.5 | 0.802 | 0.04617 | 0.003 | 17.363
7 | 0.85 | 0.04362 | 0.003 | 19.49
7.5 | 0.9 | 0.04182 | 0.002 | 21.532
8 | 0.95 | 0.04014 | 0.002 | 23.673
8.5 | 0.998 | 0.04449 | 0.002 | 22.435
9 | 1.043 | 0.04408 | 0.001 | 23.664
9.5 | 1.079 | 0.04159 | 0.001 | 25.94
10 | 1.102 | 0.04356 | 0.001 | 25.304
10.5 | 0.912 | 0.07841 | 0 | 11.629
11 | 0.918 | 0.08498 | 0 | 10.805
11.5 | 0.918 | 0.09235 | 0 | 9.936
12 | 0.91 | 0.10081 | 0 | 9.024
12.5 | 0.892 | 0.10934 | 0 | 8.16
13 | 0.867 | 0.12195 | 0 | 7.112
13.5 | 0.837 | 0.12985 | 0 | 6.443
14 | 0.801 | 0.14357 | 0 | 5.58
14.5 | 0.762 | 0.1603 | -0.001 | 4.754
15 | 0.721 | 0.17091 | -0.001 | 4.216

## 211. Re 102.10k Mach 0.10 (2)
BIGFOIL.COM POLAR EXPORT
mh45
MH 45 9.85% |  |  |  | Cl Max: | 1.1584 | at alpha= | 11.5 | deg
XFOIL ncrit=9 |  |  |  | L/D Max: | 44.3209 | at alpha= | 6.5 | deg
Re: | 102100 |  |  | Cd Min: | 0.26952 | at alpha= | -20 | deg
Mach: | 0.1 |  |  | Cl=0 at alpha= | -1.8303 | deg
|  |  |  | @ Cl=0.1, Cd= | 0.013421
|  |  |  | @ Cl=0.4, Cd= | 0.015116
|  |  |  | @ Cl=0.6, Cd= | 0.015687
alpha (deg) | Cl | Cd | Cm | Cl/Cd
-20 | -0.8601 | 0.26952 | 0.0984 | -3.1912
-19.5 | -0.8512 | 0.26885 | 0.0917 | -3.1661
-19 | -0.8191 | 0.25036 | 0.0918 | -3.2717
-18.5 | -0.7989 | 0.24315 | 0.0885 | -3.2856
-18 | -0.7804 | 0.23663 | 0.0844 | -3.298
-17.5 | -0.7626 | 0.23015 | 0.08 | -3.3135
-17 | -0.7487 | 0.22545 | 0.0739 | -3.3209
-16.5 | -0.7447 | 0.22408 | 0.0666 | -3.3234
-16 | -0.716 | 0.21044 | 0.0652 | -3.4024
-15.5 | -0.6933 | 0.20232 | 0.0631 | -3.4267
-15 | -0.676 | 0.19539 | 0.0594 | -3.4597
-14.5 | -0.6655 | 0.18976 | 0.0536 | -3.5071
-14 | -0.6709 | 0.18699 | 0.0453 | -3.5879
-13.5 | -0.6326 | 0.17344 | 0.047 | -3.6474
-13 | -0.6167 | 0.16636 | 0.0437 | -3.707
-12.5 | -0.6264 | 0.16205 | 0.0349 | -3.8655
-12 | -0.5932 | 0.15109 | 0.0361 | -3.9261
-11.5 | -0.5905 | 0.14457 | 0.0307 | -4.0845
-11 | -0.5835 | 0.13584 | 0.0265 | -4.2955
-10.5 | -0.5627 | 0.12809 | 0.0255 | -4.393
-10 | -0.5952 | 0.12227 | 0.0124 | -4.8679
-9.5 | -0.5473 | 0.11239 | 0.0182 | -4.8697
-9 | -0.5605 | 0.10405 | 0.0102 | -5.3868
-8.5 | -0.5409 | 0.09676 | 0.0095 | -5.5901
-8 | -0.5403 | 0.08841 | 0.005 | -6.1113
-7.5 | -0.561 | 0.07912 | -0.0065 | -7.0905
-6.5 | -0.5558 | 0.04185 | -0.0262 | -13.2808
-6 | -0.5223 | 0.0324 | -0.0253 | -16.1204
-5.5 | -0.4816 | 0.02727 | -0.0233 | -17.6604
-5 | -0.4558 | 0.02425 | -0.0191 | -18.7959
-4.5 | -0.4257 | 0.0216 | -0.0147 | -19.7083
-4 | -0.3804 | 0.01873 | -0.0136 | -20.3097
-3.5 | -0.3059 | 0.01529 | -0.0182 | -20.0065
-3 | -0.2225 | 0.01456 | -0.0237 | -15.2816
-2.5 | -0.1527 | 0.01378 | -0.025 | -11.0813
-2 | -0.0508 | 0.01348 | -0.0303 | -3.7685
-1.5 | 0.0989 | 0.01342 | -0.0463 | 7.3696
-1 | 0.147 | 0.01346 | -0.0456 | 10.9212
-0.5 | 0.18 | 0.0138 | -0.0413 | 13.0435
0 | 0.2168 | 0.01415 | -0.0372 | 15.3216
0.5 | 0.2564 | 0.01446 | -0.0333 | 17.7317
1 | 0.2987 | 0.01473 | -0.0299 | 20.2783
1.5 | 0.3427 | 0.01494 | -0.0267 | 22.9384
2 | 0.388 | 0.01509 | -0.0237 | 25.7124
2.5 | 0.4347 | 0.01519 | -0.0208 | 28.6175
3 | 0.4832 | 0.01533 | -0.0184 | 31.5199
3.5 | 0.5322 | 0.01543 | -0.0161 | 34.4913
4 | 0.5819 | 0.0156 | -0.0139 | 37.3013
4.5 | 0.632 | 0.01584 | -0.0119 | 39.899
5 | 0.6822 | 0.01626 | -0.0101 | 41.9557
5.5 | 0.732 | 0.01688 | -0.0087 | 43.3649
6 | 0.7811 | 0.01767 | -0.0072 | 44.2049
6.5 | 0.8288 | 0.0187 | -0.0058 | 44.3209
7 | 0.8749 | 0.02002 | -0.0043 | 43.7013
7.5 | 0.9196 | 0.02169 | -0.0029 | 42.3974
8 | 0.9627 | 0.02369 | -0.0015 | 40.6374
8.5 | 1.0043 | 0.02598 | 0.0001 | 38.6567
9 | 1.0443 | 0.0287 | 0.0018 | 36.3868
9.5 | 1.0819 | 0.03185 | 0.0035 | 33.9686
10 | 1.1141 | 0.03537 | 0.0056 | 31.4984
10.5 | 1.1417 | 0.03949 | 0.0077 | 28.9111
11 | 1.1551 | 0.04481 | 0.0105 | 25.7777
11.5 | 1.1584 | 0.05106 | 0.013 | 22.687
12 | 1.1245 | 0.05767 | 0.016 | 19.4989
12.5 | 1.0815 | 0.06711 | 0.0142 | 16.1153
13 | 1.028 | 0.0805 | 0.0073 | 12.7702
13.5 | 0.9752 | 0.09745 | -0.0028 | 10.0072
14.5 | 0.8165 | 0.17423 | -0.0453 | 4.6863
15 | 0.7981 | 0.18126 | -0.0535 | 4.4031
15.5 | 0.8209 | 0.19099 | -0.0545 | 4.2981
16.5 | 0.8301 | 0.20556 | -0.0647 | 4.0382

## 212. Re 102.10k Mach 0.25 (1)
BIGFOIL.COM POLAR EXPORT
mh45
MH 45 9.85% |  |  |  | Cl Max: | 1.097 | at alpha= | 9.5 | deg
JavaFoil+Calcfoil stall+Eppler ext transition |  |  |  | L/D Max: | 64.221 | at alpha= | 6 | deg
Re: | 102100 |  |  | Cd Min: | 0.00807 | at alpha= | -0.5 | deg
Mach: | 0.25 |  |  | Cl=0 at alpha= | -0.40984 | deg
|  |  |  | @ Cl=0.1, Cd= | 0.0083493
|  |  |  | @ Cl=0.4, Cd= | 0.0091287
|  |  |  | @ Cl=0.6, Cd= | 0.19749
alpha (deg) | Cl | Cd | Cm | Cl/Cd
-11.5 | -0.063 | 0.13483 | 0.003 | -0.47
-11 | -0.101 | 0.12488 | 0.003 | -0.807
-10.5 | -0.191 | 0.15 | 0.003 | -1.271
-10 | -0.252 | 0.13108 | 0.003 | -1.919
-9.5 | -0.304 | 0.11407 | 0.003 | -2.669
-9 | -0.351 | 0.10071 | 0.003 | -3.482
-8.5 | -0.39 | 0.09151 | 0.003 | -4.261
-8 | -0.421 | 0.07961 | 0.003 | -5.286
-7.5 | -0.442 | 0.07273 | 0.003 | -6.084
-7 | -0.454 | 0.0651 | 0.003 | -6.976
-6.5 | -0.456 | 0.05923 | 0.003 | -7.694
-6 | -0.447 | 0.05737 | 0.002 | -7.798
-5.5 | -0.43 | 0.05227 | 0.002 | -8.228
-5 | -0.405 | 0.04725 | 0.002 | -8.567
-4.5 | -0.373 | 0.04272 | 0.002 | -8.726
-4 | -0.335 | 0.03935 | 0.002 | -8.523
-3.5 | -0.294 | 0.03658 | 0.002 | -8.035
-3 | -0.253 | 0.03443 | 0.002 | -7.354
-2.5 | -0.205 | 0.0327 | 0.002 | -6.255
-2 | -0.194 | 0.0092 | 0.008 | -21.132
-1.5 | -0.133 | 0.00864 | 0.007 | -15.443
-1 | -0.072 | 0.00832 | 0.007 | -8.705
-0.5 | -0.011 | 0.00807 | 0.007 | -1.408
0 | 0.05 | 0.00821 | 0.007 | 6.054
0.5 | 0.111 | 0.00838 | 0.007 | 13.227
1 | 0.172 | 0.00856 | 0.006 | 20.096
1.5 | 0.233 | 0.00882 | 0.006 | 26.417
2 | 0.294 | 0.00864 | 0.006 | 34.063
2.5 | 0.355 | 0.0089 | 0.006 | 39.907
3 | 0.416 | 0.00921 | 0.005 | 45.222
3.5 | 0.477 | 0.00951 | 0.005 | 50.186
4 | 0.538 | 0.00989 | 0.005 | 54.458
4.5 | 0.6 | 0.01035 | 0.005 | 57.933
5 | 0.661 | 0.01085 | 0.004 | 60.852
5.5 | 0.721 | 0.01146 | 0.004 | 62.941
6 | 0.782 | 0.01218 | 0.004 | 64.221
6.5 | 0.816 | 0.04563 | 0.003 | 17.883
7 | 0.868 | 0.04273 | 0.003 | 20.311
7.5 | 0.92 | 0.04711 | 0.003 | 19.527
8 | 0.97 | 0.04556 | 0.002 | 21.299
8.5 | 1.018 | 0.0451 | 0.002 | 22.571
9 | 1.057 | 0.04192 | 0.001 | 25.221
9.5 | 1.097 | 0.04412 | 0.001 | 24.853
10 | 1.016 | 0.07599 | 0 | 13.373
10.5 | 0.893 | 0.08257 | 0 | 10.814
11 | 0.88 | 0.09044 | 0 | 9.727
11.5 | 0.854 | 0.10143 | 0 | 8.421
12 | 0.816 | 0.1113 | 0 | 7.328
12.5 | 0.76 | 0.12594 | 0 | 6.034
13 | 0.691 | 0.13892 | 0 | 4.973
13.5 | 0.611 | 0.16475 | 0 | 3.711
14 | 0.524 | 0.17696 | -0.001 | 2.959
14.5 | 0.429 | 0.19749 | -0.001 | 2.171

## 213. Re 102.10k Mach 0.25 (2)
BIGFOIL.COM POLAR EXPORT
mh45
MH 45 9.85% |  |  |  | Cl Max: | 1.1344 | at alpha= | 10.5 | deg
XFOIL ncrit=9 |  |  |  | L/D Max: | 43.5459 | at alpha= | 6 | deg
Re: | 102100 |  |  | Cd Min: | 0.27934 | at alpha= | -20 | deg
Mach: | 0.25 |  |  | Cl=0 at alpha= | -1.7344 | deg
|  |  |  | @ Cl=0.1, Cd= | 0.013848
|  |  |  | @ Cl=0.4, Cd= | 0.015304
|  |  |  | @ Cl=0.6, Cd= | 0.015928
alpha (deg) | Cl | Cd | Cm | Cl/Cd
-20 | -0.8832 | 0.27934 | 0.1012 | -3.1617
-19.5 | -0.8549 | 0.26268 | 0.0997 | -3.2545
-19 | -0.8332 | 0.2544 | 0.0966 | -3.2752
-18.5 | -0.8133 | 0.24752 | 0.0924 | -3.2858
-18 | -0.7941 | 0.24084 | 0.0879 | -3.2972
-17.5 | -0.7765 | 0.2349 | 0.0825 | -3.3057
-17 | -0.7673 | 0.23297 | 0.0751 | -3.2936
-16 | -0.7203 | 0.21268 | 0.0697 | -3.3868
-15.5 | -0.7005 | 0.20551 | 0.0661 | -3.4086
-15 | -0.684 | 0.19878 | 0.0613 | -3.441
-14.5 | -0.6825 | 0.1962 | 0.0534 | -3.4786
-14 | -0.6562 | 0.18434 | 0.0515 | -3.5597
-13.5 | -0.6328 | 0.17616 | 0.0497 | -3.5922
-13 | -0.627 | 0.17068 | 0.0434 | -3.6735
-12.5 | -0.6098 | 0.16142 | 0.0404 | -3.7777
-12 | -0.5899 | 0.15375 | 0.0381 | -3.8367
-11.5 | -0.6068 | 0.14957 | 0.0281 | -4.057
-11 | -0.5673 | 0.13809 | 0.0305 | -4.1082
-10.5 | -0.5736 | 0.13191 | 0.0232 | -4.3484
-10 | -0.5502 | 0.12238 | 0.0227 | -4.4958
-9.5 | -0.5576 | 0.11586 | 0.0154 | -4.8127
-9 | -0.5335 | 0.10671 | 0.0154 | -4.9995
-8.5 | -0.571 | 0.10036 | 0.0015 | -5.6895
-8 | -0.5214 | 0.09113 | 0.0077 | -5.7215
-7.5 | -0.5306 | 0.08274 | 0.0006 | -6.4129
-6.5 | -0.5528 | 0.04584 | -0.0277 | -12.0593
-6 | -0.5252 | 0.03627 | -0.0284 | -14.4803
-5.5 | -0.4936 | 0.02966 | -0.026 | -16.6419
-5 | -0.4731 | 0.02634 | -0.021 | -17.9613
-4.5 | -0.4446 | 0.02326 | -0.0163 | -19.1144
-4 | -0.3768 | 0.01975 | -0.0182 | -19.0785
-3.5 | -0.2973 | 0.01578 | -0.0231 | -18.8403
-3 | -0.2194 | 0.01509 | -0.027 | -14.5394
-2.5 | -0.1466 | 0.01428 | -0.0286 | -10.2661
-2 | -0.0733 | 0.01382 | -0.0283 | -5.3039
-1.5 | 0.0647 | 0.01389 | -0.0402 | 4.658
-1 | 0.1497 | 0.01379 | -0.0459 | 10.8557
-0.5 | 0.1825 | 0.01408 | -0.0413 | 12.9616
0 | 0.2208 | 0.01441 | -0.0373 | 15.3227
0.5 | 0.2623 | 0.01471 | -0.0335 | 17.8314
1 | 0.3062 | 0.01497 | -0.0301 | 20.4542
1.5 | 0.3518 | 0.01516 | -0.0268 | 23.2058
2 | 0.3989 | 0.0153 | -0.0236 | 26.0719
2.5 | 0.448 | 0.01546 | -0.021 | 28.978
3 | 0.498 | 0.01558 | -0.0184 | 31.9641
3.5 | 0.5487 | 0.01567 | -0.0157 | 35.016
4 | 0.6005 | 0.01593 | -0.0136 | 37.6962
4.5 | 0.6524 | 0.01629 | -0.0116 | 40.0491
5 | 0.7042 | 0.0168 | -0.0097 | 41.9167
5.5 | 0.7554 | 0.01754 | -0.0079 | 43.0673
6 | 0.8056 | 0.0185 | -0.0062 | 43.5459
6.5 | 0.8541 | 0.01976 | -0.0045 | 43.2237
7 | 0.901 | 0.02134 | -0.0027 | 42.2212
7.5 | 0.9463 | 0.02335 | -0.0009 | 40.5268
8 | 0.9894 | 0.02574 | 0.001 | 38.4382
8.5 | 1.0306 | 0.02854 | 0.003 | 36.1107
9 | 1.0676 | 0.03193 | 0.0052 | 33.4356
9.5 | 1.1027 | 0.03583 | 0.0074 | 30.7759
10 | 1.1214 | 0.04052 | 0.0104 | 27.6752
10.5 | 1.1344 | 0.04601 | 0.013 | 24.6555
11 | 1.1034 | 0.05245 | 0.0167 | 21.0372
11.5 | 1.0649 | 0.06096 | 0.0159 | 17.4688
12 | 1.0117 | 0.07367 | 0.0095 | 13.7329
12.5 | 0.9557 | 0.09038 | -0.0011 | 10.5742
13.5 | 0.836 | 0.14171 | -0.0308 | 5.8994
14.5 | 0.6399 | 0.1635 | -0.0389 | 3.9138
15 | 0.6294 | 0.16784 | -0.0434 | 3.75
15.5 | 0.6312 | 0.17437 | -0.0468 | 3.6199

## 214. Re 102.10k Mach 0.50 (1)
BIGFOIL.COM POLAR EXPORT
mh45
MH 45 9.85% |  |  |  | Cl Max: | 2.232 | at alpha= | 20 | deg
JavaFoil+Calcfoil stall+Eppler ext transition |  |  |  | L/D Max: | 30.929 | at alpha= | 4 | deg
Re: | 102100 |  |  | Cd Min: | 0.01011 | at alpha= | -0.5 | deg
Mach: | 0.5 |  |  | Cl=0 at alpha= | -0.4058 | deg
|  |  |  | @ Cl=0.1, Cd= | 0.010653
|  |  |  | @ Cl=0.4, Cd= | 0.015097
|  |  |  | @ Cl=0.6, Cd= | 0.019451
alpha (deg) | Cl | Cd | Cm | Cl/Cd
-20 | -1.046 | 0.35118 | 0.005 | -2.978
-19.5 | -1.021 | 0.3496 | 0.005 | -2.922
-19 | -0.997 | 0.34114 | 0.005 | -2.922
-18.5 | -0.972 | 0.33617 | 0.006 | -2.892
-18 | -0.947 | 0.32974 | 0.006 | -2.873
-17.5 | -0.919 | 0.30999 | 0.005 | -2.964
-17 | -0.893 | 0.29027 | 0.005 | -3.077
-16.5 | -0.868 | 0.28691 | 0.005 | -3.025
-16 | -0.842 | 0.2735 | 0.005 | -3.08
-15.5 | -0.817 | 0.27272 | 0.005 | -2.996
-15 | -0.792 | 0.27205 | 0.005 | -2.91
-14.5 | -0.766 | 0.26853 | 0.005 | -2.852
-14 | -0.74 | 0.24858 | 0.005 | -2.977
-13.5 | -0.712 | 0.22959 | 0.005 | -3.101
-13 | -0.686 | 0.22927 | 0.005 | -2.992
-12.5 | -0.66 | 0.22002 | 0.005 | -2.999
-12 | -0.634 | 0.21385 | 0.005 | -2.963
-11.5 | -0.608 | 0.22023 | 0.005 | -2.759
-11 | -0.581 | 0.20927 | 0.005 | -2.778
-10.5 | -0.554 | 0.17862 | 0.004 | -3.1
-10 | -0.527 | 0.17408 | 0.004 | -3.026
-9.5 | -0.5 | 0.17108 | 0.004 | -2.924
-9 | -0.474 | 0.16928 | 0.004 | -2.798
-8.5 | -0.447 | 0.15675 | 0.004 | -2.85
-8 | -0.42 | 0.15418 | 0.004 | -2.724
-7.5 | -0.393 | 0.15177 | 0.004 | -2.589
-7 | -0.366 | 0.08331 | 0.004 | -4.389
-6.5 | -0.339 | 0.06525 | 0.004 | -5.187
-6 | -0.311 | 0.07402 | 0.003 | -4.203
-5.5 | -0.284 | 0.05667 | 0.003 | -5.006
-5 | -0.256 | 0.06158 | 0.003 | -4.161
-4.5 | -0.229 | 0.04938 | 0.003 | -4.63
-4 | -0.338 | 0.04366 | 0.003 | -7.749
-3.5 | -0.316 | 0.04114 | 0.003 | -7.683
-3 | -0.283 | 0.03693 | 0.002 | -7.666
-2.5 | -0.229 | 0.03418 | 0.002 | -6.688
-2 | -0.174 | 0.03253 | 0.003 | -5.351
-1.5 | -0.149 | 0.01035 | 0.008 | -14.421
-1 | -0.081 | 0.01023 | 0.008 | -7.913
-0.5 | -0.013 | 0.01011 | 0.008 | -1.257
0 | 0.056 | 0.01031 | 0.008 | 5.393
0.5 | 0.124 | 0.01084 | 0.007 | 11.428
1 | 0.192 | 0.01146 | 0.007 | 16.78
1.5 | 0.261 | 0.01207 | 0.007 | 21.58
2 | 0.329 | 0.01291 | 0.007 | 25.478
2.5 | 0.397 | 0.01502 | 0.006 | 26.443
3 | 0.466 | 0.01679 | 0.006 | 27.723
3.5 | 0.534 | 0.01882 | 0.006 | 28.365
4 | 0.602 | 0.01947 | 0.005 | 30.929
4.5 | 0.653 | 0.09113 | 0.005 | 7.164
5 | 0.713 | 0.08597 | 0.005 | 8.295
5.5 | 0.774 | 0.08158 | 0.004 | 9.484
6 | 0.834 | 0.08882 | 0.004 | 9.385
6.5 | 0.892 | 0.08395 | 0.004 | 10.623
7 | 0.947 | 0.08064 | 0.003 | 11.749
7.5 | 0.996 | 0.07708 | 0.003 | 12.925
8 | 1.009 | 0.05832 | 0.002 | 17.297
8.5 | 0.992 | 0.07262 | 0.001 | 13.657
9 | 1.026 | 0.09363 | 0 | 10.956
9.5 | 1.081 | 0.16467 | 0 | 6.562
10 | 1.135 | 0.16597 | 0 | 6.836
10.5 | 1.19 | 0.19078 | 0 | 6.238
11 | 1.244 | 0.31011 | 0 | 4.013
11.5 | 1.301 | 0.22363 | 0 | 5.817
12 | 1.355 | 0.22193 | 0 | 6.105
12.5 | 1.409 | 0.22897 | -0.001 | 6.154
13 | 1.464 | 0.23807 | -0.001 | 6.15
13.5 | 1.521 | 0.26621 | -0.001 | 5.715
14 | 1.575 | 0.26433 | -0.001 | 5.959
14.5 | 1.629 | 0.27394 | -0.002 | 5.947
15 | 1.683 | 0.2769 | -0.002 | 6.079
15.5 | 1.743 | 0.30801 | -0.002 | 5.659
16 | 1.797 | 0.30865 | -0.002 | 5.821
16.5 | 1.85 | 0.31083 | -0.003 | 5.952
17 | 1.903 | 0.31754 | -0.003 | 5.994
17.5 | 1.957 | 0.32472 | -0.003 | 6.027
18 | 2.012 | 0.33446 | -0.004 | 6.016
18.5 | 2.073 | 0.36029 | -0.004 | 5.753
19 | 2.126 | 0.3665 | -0.004 | 5.8
19.5 | 2.179 | 0.37325 | -0.005 | 5.837
20 | 2.232 | 0.37801 | -0.005 | 5.903

## 215. Re 102.10k Mach 0.50 (2)
BIGFOIL.COM POLAR EXPORT
mh45
MH 45 9.85% |  |  |  | Cl Max: | 1.0527 | at alpha= | 20 | deg
XFOIL ncrit=9 |  |  |  | L/D Max: | 39.9699 | at alpha= | 5 | deg
Re: | 102100 |  |  | Cd Min: | 0.30029 | at alpha= | 20 | deg
Mach: | 0.5 |  |  | Cl=0 at alpha= | -1.3471 | deg
|  |  |  | @ Cl=0.1, Cd= | 0.015467
|  |  |  | @ Cl=0.4, Cd= | 0.016266
|  |  |  | @ Cl=0.6, Cd= | 0.017284
alpha (deg) | Cl | Cd | Cm | Cl/Cd
-20 | -0.9592 | 0.29526 | 0.1264 | -3.2487
-19.5 | -0.9353 | 0.28703 | 0.1207 | -3.2585
-19 | -0.9122 | 0.2795 | 0.1146 | -3.2637
-18.5 | -0.8933 | 0.27614 | 0.1066 | -3.235
-18 | -0.8789 | 0.27464 | 0.0986 | -3.2002
-17.5 | -0.8419 | 0.25436 | 0.0977 | -3.3099
-17 | -0.8164 | 0.24543 | 0.0932 | -3.3264
-16.5 | -0.7925 | 0.23728 | 0.0881 | -3.3399
-16 | -0.7722 | 0.231 | 0.0813 | -3.3429
-15.5 | -0.7632 | 0.22959 | 0.0727 | -3.3242
-15 | -0.7247 | 0.21274 | 0.0719 | -3.4065
-14.5 | -0.6998 | 0.20426 | 0.0678 | -3.426
-14 | -0.6871 | 0.19955 | 0.0602 | -3.4432
-13.5 | -0.6593 | 0.18827 | 0.0572 | -3.5019
-13 | -0.6353 | 0.17988 | 0.0535 | -3.5318
-12.5 | -0.6385 | 0.1775 | 0.0444 | -3.5972
-12 | -0.5968 | 0.16344 | 0.0442 | -3.6515
-11.5 | -0.5837 | 0.15649 | 0.0389 | -3.73
-11 | -0.567 | 0.14767 | 0.0346 | -3.8396
-10.5 | -0.5454 | 0.13923 | 0.0317 | -3.9173
-10 | -0.5404 | 0.13169 | 0.0257 | -4.1036
-9.5 | -0.5158 | 0.1229 | 0.0237 | -4.1969
-9 | -0.5143 | 0.11523 | 0.0174 | -4.4632
-8.5 | -0.4906 | 0.10657 | 0.0155 | -4.6035
-8 | -0.4926 | 0.09878 | 0.0087 | -4.9868
-7.5 | -0.4898 | 0.083 | -0.0037 | -5.9012
-7 | -0.4817 | 0.07375 | -0.009 | -6.5315
-6.5 | -0.4965 | 0.05945 | -0.0262 | -8.3516
-6 | -0.4944 | 0.04984 | -0.0332 | -9.9197
-5.5 | -0.4909 | 0.04172 | -0.036 | -11.7665
-5 | -0.5054 | 0.03712 | -0.0297 | -13.6153
-4.5 | -0.4553 | 0.02949 | -0.0327 | -15.4391
-4 | -0.3645 | 0.02321 | -0.0379 | -15.7044
-3.5 | -0.2717 | 0.01902 | -0.0414 | -14.285
-3 | -0.2078 | 0.017 | -0.0405 | -12.2235
-2.5 | -0.1487 | 0.01653 | -0.0375 | -8.9958
-2 | -0.0938 | 0.01596 | -0.0333 | -5.8772
-1.5 | -0.037 | 0.01548 | -0.0282 | -2.3902
-1 | 0.084 | 0.01548 | -0.0337 | 5.4264
-0.5 | 0.2039 | 0.01538 | -0.0436 | 13.2575
0 | 0.2454 | 0.0156 | -0.0394 | 15.7308
0.5 | 0.2924 | 0.01586 | -0.0354 | 18.4363
1 | 0.3427 | 0.01608 | -0.0316 | 21.3122
1.5 | 0.3954 | 0.01624 | -0.0278 | 24.3473
2 | 0.4508 | 0.01655 | -0.0249 | 27.2387
2.5 | 0.5071 | 0.01671 | -0.0214 | 30.3471
3 | 0.5648 | 0.01705 | -0.0185 | 33.1261
3.5 | 0.6234 | 0.01744 | -0.0155 | 35.7454
4 | 0.6822 | 0.01802 | -0.0126 | 37.8579
4.5 | 0.7409 | 0.0188 | -0.0097 | 39.4096
5 | 0.7978 | 0.01996 | -0.0069 | 39.9699
5.5 | 0.8532 | 0.0214 | -0.0038 | 39.8692
6 | 0.9048 | 0.0234 | -0.0007 | 38.6667
6.5 | 0.9535 | 0.02584 | 0.0026 | 36.9002
7 | 0.9932 | 0.0293 | 0.006 | 33.8976
7.5 | 1.025 | 0.03327 | 0.0098 | 30.8085
8 | 1.03 | 0.03869 | 0.0133 | 26.6219
8.5 | 1.016 | 0.04477 | 0.0163 | 22.6938
9 | 0.9625 | 0.05516 | 0.0128 | 17.4492
9.5 | 0.8875 | 0.07207 | 0.0008 | 12.3144
10 | 0.8254 | 0.09189 | -0.0129 | 8.9825
10.5 | 0.8253 | 0.10126 | -0.0158 | 8.1503
11 | 0.7945 | 0.11704 | -0.0256 | 6.7883
11.5 | 0.7908 | 0.12799 | -0.0309 | 6.1786
12 | 0.8012 | 0.13755 | -0.0337 | 5.8248
12.5 | 0.794 | 0.1499 | -0.0412 | 5.2969
13 | 0.8078 | 0.16083 | -0.0451 | 5.0227
13.5 | 0.8054 | 0.17702 | -0.0546 | 4.5498
14 | 0.8322 | 0.18723 | -0.0563 | 4.4448
14.5 | 0.8256 | 0.1936 | -0.0647 | 4.2645
15 | 0.8481 | 0.20316 | -0.0674 | 4.1745
15.5 | 0.8646 | 0.21134 | -0.072 | 4.091
16 | 0.8792 | 0.22034 | -0.0775 | 3.9902
17 | 0.9171 | 0.23827 | -0.0871 | 3.849
17.5 | 0.9519 | 0.25251 | -0.0874 | 3.7698
18 | 0.9572 | 0.25634 | -0.0969 | 3.7341
18.5 | 0.9865 | 0.2681 | -0.0986 | 3.6796
19 | 0.9995 | 0.27487 | -0.1065 | 3.6363
19.5 | 1.0195 | 0.2833 | -0.1121 | 3.5987
20 | 1.0527 | 0.30029 | -0.1126 | 3.5056

## 216. Re 203.70k Mach 0.00 (1)
BIGFOIL.COM POLAR EXPORT
mh45
MH 45 9.85% |  |  |  | Cl Max: | 1.144 | at alpha= | 10.63 | deg
Wind Tunnel (UIUC Low-Speed Airfoil Test Program, Vol 1) |  |  |  | L/D Max: | 53.1788 | at alpha= | 6.14 | deg
Re: | 203700 |  |  | Cd Min: | 0.0105 | at alpha= | -1.64 | deg
Mach: | 0 |  |  | Cl=0 at alpha= | -1.2544 | deg
|  |  |  | @ Cl=0.1, Cd= | 0.010575
|  |  |  | @ Cl=0.4, Cd= | 0.011206
|  |  |  | @ Cl=0.6, Cd= | 0.012525
alpha (deg) | Cl | Cd | Cm | Cl/Cd
-3 | -0.164 | 0.0122 |  | -13.4426
-1.64 | -0.047 | 0.0105 |  | -4.4762
-0.04 | 0.148 | 0.0106 |  | 13.9623
1.47 | 0.304 | 0.0109 |  | 27.8899
3.22 | 0.492 | 0.0115 |  | 42.7826
4.68 | 0.65 | 0.013 |  | 50
6.14 | 0.803 | 0.0151 |  | 53.1788
7.73 | 0.948 | 0.018 |  | 52.6667
9.27 | 1.066 | 0.0231 |  | 46.1472
10.63 | 1.144 | 0.028 |  | 40.8571
12.27 | 1.132 | 0.0416 |  | 27.2115

## 217. Re 203.70k Mach 0.00 (2)
BIGFOIL.COM POLAR EXPORT
mh45
MH 45 9.85% |  |  |  | Cl Max: | -0.326 | at alpha= | -4.63 | deg
Wind Tunnel (UIUC Low-Speed Airfoil Test Program, Vol 1) |  |  |  | L/D Max: | -21.8792 | at alpha= | -4.63 | deg
Re: | 203700 |  |  | Cd Min: | 0.0149 | at alpha= | -4.63 | deg
Mach: | 0 |  |  | Cl=0 at alpha= |  | deg
@ Cl=0.1, Cd=
@ Cl=0.4, Cd=
@ Cl=0.6, Cd=
alpha (deg) | Cl | Cd | Cm | Cl/Cd
-4.63 | -0.326 | 0.0149 |  | -21.8792

## 218. Re 203.70k Mach 0.00 (3)
BIGFOIL.COM POLAR EXPORT
mh45
MH 45 9.85% |  |  |  | Cl Max: | -0.493 | at alpha= | -6.17 | deg
Wind Tunnel (UIUC Low-Speed Airfoil Test Program, Vol 1) |  |  |  | L/D Max: | -23.1455 | at alpha= | -6.17 | deg
Re: | 203700 |  |  | Cd Min: | 0.0213 | at alpha= | -6.17 | deg
Mach: | 0 |  |  | Cl=0 at alpha= |  | deg
@ Cl=0.1, Cd=
@ Cl=0.4, Cd=
@ Cl=0.6, Cd=
alpha (deg) | Cl | Cd | Cm | Cl/Cd
-6.17 | -0.493 | 0.0213 |  | -23.1455

## 219. Re 203.70k Mach 0.00 (4)
BIGFOIL.COM POLAR EXPORT
mh45
MH 45 9.85% |  |  |  | Cl Max: | 1.146 | at alpha= | 10.67 | deg
Wind Tunnel (UIUC Low-Speed Airfoil Test Program, Vol 1) |  |  |  | L/D Max: |  | at alpha= |  | deg
Re: | 203700 |  |  | Cd Min: |  | at alpha= |  | deg
Mach: | 0 |  |  | Cl=0 at alpha= | -1.3338 | deg
@ Cl=0.1, Cd=
@ Cl=0.4, Cd=
@ Cl=0.6, Cd=
alpha (deg) | Cl | Cd | Cm | Cl/Cd
-6.13 | -0.45 |  | -0.006
-6.11 | -0.452 |  | -0.006
-4.65 | -0.304 |  | -0.006
-4.62 | -0.305 |  | -0.006
-3.11 | -0.168 |  | -0.006
-3.08 | -0.162 |  | -0.006
-1.63 | -0.028 |  | -0.006
-1.5 | -0.021 |  | -0.006
-0.02 | 0.166 |  | -0.006
0.01 | 0.162 |  | -0.006
1.5 | 0.319 |  | -0.006
1.52 | 0.314 |  | -0.006
3.04 | 0.474 |  | -0.006
3.26 | 0.506 |  | -0.006
4.55 | 0.633 |  | -0.006
4.66 | 0.652 |  | -0.006
6.12 | 0.8 |  | -0.006
6.14 | 0.793 |  | -0.006
7.65 | 0.931 |  | -0.006
7.74 | 0.946 |  | -0.006
9.27 | 1.065 |  | -0.006
9.31 | 1.063 |  | -0.006
10.67 | 1.146 |  | -0.006
10.74 | 1.142 |  | -0.006
12.13 | 1.133 |  | -0.006
12.26 | 1.132 |  | -0.006
13.26 | 0.908 |  | -0.006
13.68 | 1.097 |  | -0.006
15.14 | 0.93 |  | -0.006
15.3 | 1.049 |  | -0.006
16.63 | 0.951 |  | -0.006
16.74 | 0.953 |  | -0.006
18.23 | 0.871 |  | -0.006

## 220. Re 304.90k Mach 0.00 (1)
BIGFOIL.COM POLAR EXPORT
mh45
MH 45 9.85% |  |  |  | Cl Max: | 1.182 | at alpha= | 10.74 | deg
Wind Tunnel (UIUC Low-Speed Airfoil Test Program, Vol 1) |  |  |  | L/D Max: | 65.8268 | at alpha= | 6.28 | deg
Re: | 304900 |  |  | Cd Min: | 0.0085 | at alpha= | 1.48 | deg
Mach: | 0 |  |  | Cl=0 at alpha= | -1.2016 | deg
|  |  |  | @ Cl=0.1, Cd= | 0.0088583
|  |  |  | @ Cl=0.4, Cd= | 0.0089448
|  |  |  | @ Cl=0.6, Cd= | 0.01024
alpha (deg) | Cl | Cd | Cm | Cl/Cd
-2.92 | -0.174 | 0.0113 |  | -15.3982
-1.45 | -0.03 | 0.0094 |  | -3.1915
0.14 | 0.162 | 0.0086 |  | 18.8372
1.48 | 0.314 | 0.0085 |  | 36.9412
3.03 | 0.488 | 0.0094 |  | 51.9149
4.5 | 0.648 | 0.0106 |  | 61.1321
6.28 | 0.836 | 0.0127 |  | 65.8268
7.66 | 0.968 | 0.0154 |  | 62.8571
9.36 | 1.112 | 0.0198 |  | 56.1616
10.74 | 1.182 | 0.0247 |  | 47.8543

## 221. Re 304.90k Mach 0.00 (2)
BIGFOIL.COM POLAR EXPORT
mh45
MH 45 9.85% |  |  |  | Cl Max: | -0.345 | at alpha= | -4.5 | deg
Wind Tunnel (UIUC Low-Speed Airfoil Test Program, Vol 1) |  |  |  | L/D Max: | -23.6301 | at alpha= | -4.5 | deg
Re: | 304900 |  |  | Cd Min: | 0.0146 | at alpha= | -4.5 | deg
Mach: | 0 |  |  | Cl=0 at alpha= |  | deg
@ Cl=0.1, Cd=
@ Cl=0.4, Cd=
@ Cl=0.6, Cd=
alpha (deg) | Cl | Cd | Cm | Cl/Cd
-6.07 | -0.487 | 0.0194 |  | -25.1031
-4.5 | -0.345 | 0.0146 |  | -23.6301

## 222. Re 304.90k Mach 0.00 (3)
BIGFOIL.COM POLAR EXPORT
mh45
MH 45 9.85% |  |  |  | Cl Max: | 1.177 | at alpha= | 10.77 | deg
Wind Tunnel (UIUC Low-Speed Airfoil Test Program, Vol 1) |  |  |  | L/D Max: |  | at alpha= |  | deg
Re: | 304900 |  |  | Cd Min: |  | at alpha= |  | deg
Mach: | 0 |  |  | Cl=0 at alpha= | -1.2525 | deg
@ Cl=0.1, Cd=
@ Cl=0.4, Cd=
@ Cl=0.6, Cd=
alpha (deg) | Cl | Cd | Cm | Cl/Cd
-6.81 | -0.536 |  | -0.006
-6.25 | -0.486 |  | -0.006
-4.77 | -0.35 |  | -0.006
-3.94 | -0.267 |  | -0.006
-3.15 | -0.196 |  | -0.006
-2.97 | -0.173 |  | -0.006
-1.55 | -0.036 |  | -0.006
-1.45 | -0.023 |  | -0.006
0.01 | 0.147 |  | -0.006
0.16 | 0.168 |  | -0.006
1.46 | 0.311 |  | -0.006
1.48 | 0.308 |  | -0.006
3.04 | 0.489 |  | -0.006
3.11 | 0.489 |  | -0.006
4.5 | 0.644 |  | -0.006
4.61 | 0.651 |  | -0.006
6.13 | 0.808 |  | -0.006
6.26 | 0.825 |  | -0.006
7.66 | 0.955 |  | -0.006
7.68 | 0.959 |  | -0.006
9.26 | 1.089 |  | -0.006
9.35 | 1.099 |  | -0.006
10.75 | 1.175 |  | -0.006
10.77 | 1.177 |  | -0.006
12.22 | 1.161 |  | -0.006
12.31 | 1.145 |  | -0.006
13.68 | 1.115 |  | -0.006
13.76 | 1.112 |  | -0.006
15.28 | 1.069 |  | -0.006
15.34 | 1.074 |  | -0.006
16.38 | 1.079 |  | -0.006
16.73 | 1.053 |  | -0.006
18.09 | 0.957 |  | -0.006