## index
index | Re | Mach | Datasource
1 | 50000 | 0 | JavaFoil+Calcfoil stall+Eppler ext transition
2 | 50000 | 0 | XFOIL ncrit=9
3 | 50000 | 0.1 | JavaFoil+Calcfoil stall+Eppler ext transition
4 | 50000 | 0.1 | XFOIL ncrit=9
5 | 50000 | 0.25 | JavaFoil+Calcfoil stall+Eppler ext transition
6 | 50000 | 0.25 | XFOIL ncrit=9
7 | 50000 | 0.5 | JavaFoil+Calcfoil stall+Eppler ext transition
8 | 50000 | 0.5 | XFOIL ncrit=9
9 | 100000 | 0 | JavaFoil+Calcfoil stall+Eppler ext transition
10 | 100000 | 0 | XFOIL ncrit=9
11 | 100000 | 0.1 | JavaFoil+Calcfoil stall+Eppler ext transition
12 | 100000 | 0.1 | XFOIL ncrit=9
13 | 100000 | 0.25 | JavaFoil+Calcfoil stall+Eppler ext transition
14 | 100000 | 0.25 | XFOIL ncrit=9
15 | 100000 | 0.5 | JavaFoil+Calcfoil stall+Eppler ext transition
16 | 100000 | 0.5 | XFOIL ncrit=9
17 | 250000 | 0 | JavaFoil+Calcfoil stall+Eppler ext transition
18 | 250000 | 0 | XFOIL ncrit=9
19 | 250000 | 0.1 | JavaFoil+Calcfoil stall+Eppler ext transition
20 | 250000 | 0.1 | XFOIL ncrit=9
21 | 250000 | 0.25 | JavaFoil+Calcfoil stall+Eppler ext transition
22 | 250000 | 0.25 | XFOIL ncrit=9
23 | 250000 | 0.5 | JavaFoil+Calcfoil stall+Eppler ext transition
24 | 250000 | 0.5 | XFOIL ncrit=9
25 | 500000 | 0 | JavaFoil+Calcfoil stall+Eppler ext transition
26 | 500000 | 0 | XFOIL ncrit=9
27 | 500000 | 0.1 | JavaFoil+Calcfoil stall+Eppler ext transition
28 | 500000 | 0.1 | XFOIL ncrit=9
29 | 500000 | 0.25 | JavaFoil+Calcfoil stall+Eppler ext transition
30 | 500000 | 0.25 | XFOIL ncrit=9
31 | 500000 | 0.5 | JavaFoil+Calcfoil stall+Eppler ext transition
32 | 500000 | 0.5 | XFOIL ncrit=9
33 | 750000 | 0 | JavaFoil+Calcfoil stall+Eppler ext transition
34 | 750000 | 0 | XFOIL ncrit=9
35 | 750000 | 0.1 | JavaFoil+Calcfoil stall+Eppler ext transition
36 | 750000 | 0.1 | XFOIL ncrit=9
37 | 750000 | 0.25 | JavaFoil+Calcfoil stall+Eppler ext transition
38 | 750000 | 0.25 | XFOIL ncrit=9
39 | 750000 | 0.5 | JavaFoil+Calcfoil stall+Eppler ext transition
40 | 750000 | 0.5 | XFOIL ncrit=9
41 | 1000000 | 0 | JavaFoil+Calcfoil stall+Eppler ext transition
42 | 1000000 | 0 | XFOIL ncrit=9
43 | 1000000 | 0.1 | JavaFoil+Calcfoil stall+Eppler ext transition
44 | 1000000 | 0.1 | XFOIL ncrit=9
45 | 1000000 | 0.25 | JavaFoil+Calcfoil stall+Eppler ext transition
46 | 1000000 | 0.25 | XFOIL ncrit=9
47 | 1000000 | 0.5 | JavaFoil+Calcfoil stall+Eppler ext transition
48 | 1000000 | 0.5 | XFOIL ncrit=9
49 | 2000000 | 0 | JavaFoil+Calcfoil stall+Eppler ext transition
50 | 2000000 | 0 | XFOIL ncrit=9
51 | 2000000 | 0.1 | JavaFoil+Calcfoil stall+Eppler ext transition
52 | 2000000 | 0.1 | XFOIL ncrit=9
53 | 2000000 | 0.25 | JavaFoil+Calcfoil stall+Eppler ext transition
54 | 2000000 | 0.25 | XFOIL ncrit=9
55 | 2000000 | 0.5 | JavaFoil+Calcfoil stall+Eppler ext transition
56 | 2000000 | 0.5 | XFOIL ncrit=9
57 | 3000000 | 0 | JavaFoil+Calcfoil stall+Eppler ext transition
58 | 3000000 | 0 | XFOIL ncrit=9
59 | 3000000 | 0.1 | JavaFoil+Calcfoil stall+Eppler ext transition
60 | 3000000 | 0.1 | XFOIL ncrit=9
61 | 3000000 | 0.25 | JavaFoil+Calcfoil stall+Eppler ext transition
62 | 3000000 | 0.25 | XFOIL ncrit=9
63 | 3000000 | 0.5 | JavaFoil+Calcfoil stall+Eppler ext transition
64 | 3000000 | 0.5 | XFOIL ncrit=9
65 | 4000000 | 0 | JavaFoil+Calcfoil stall+Eppler ext transition
66 | 4000000 | 0 | XFOIL ncrit=9
67 | 4000000 | 0.1 | JavaFoil+Calcfoil stall+Eppler ext transition
68 | 4000000 | 0.1 | XFOIL ncrit=9
69 | 4000000 | 0.25 | JavaFoil+Calcfoil stall+Eppler ext transition
70 | 4000000 | 0.25 | XFOIL ncrit=9
71 | 4000000 | 0.5 | JavaFoil+Calcfoil stall+Eppler ext transition
72 | 4000000 | 0.5 | XFOIL ncrit=9
73 | 5000000 | 0 | JavaFoil+Calcfoil stall+Eppler ext transition
74 | 5000000 | 0 | XFOIL ncrit=9
75 | 5000000 | 0.1 | JavaFoil+Calcfoil stall+Eppler ext transition
76 | 5000000 | 0.1 | XFOIL ncrit=9
77 | 5000000 | 0.25 | JavaFoil+Calcfoil stall+Eppler ext transition
78 | 5000000 | 0.25 | XFOIL ncrit=9
79 | 5000000 | 0.5 | JavaFoil+Calcfoil stall+Eppler ext transition
80 | 5000000 | 0.5 | XFOIL ncrit=9
81 | 6000000 | 0 | JavaFoil+Calcfoil stall+Eppler ext transition
82 | 6000000 | 0 | XFOIL ncrit=9
83 | 6000000 | 0.1 | JavaFoil+Calcfoil stall+Eppler ext transition
84 | 6000000 | 0.1 | XFOIL ncrit=9
85 | 6000000 | 0.25 | JavaFoil+Calcfoil stall+Eppler ext transition
86 | 6000000 | 0.25 | XFOIL ncrit=9
87 | 6000000 | 0.5 | JavaFoil+Calcfoil stall+Eppler ext transition
88 | 6000000 | 0.5 | XFOIL ncrit=9
89 | 7000000 | 0 | JavaFoil+Calcfoil stall+Eppler ext transition
90 | 7000000 | 0 | XFOIL ncrit=9
91 | 7000000 | 0.1 | JavaFoil+Calcfoil stall+Eppler ext transition
92 | 7000000 | 0.1 | XFOIL ncrit=9
93 | 7000000 | 0.25 | JavaFoil+Calcfoil stall+Eppler ext transition
94 | 7000000 | 0.25 | XFOIL ncrit=9
95 | 7000000 | 0.5 | JavaFoil+Calcfoil stall+Eppler ext transition
96 | 7000000 | 0.5 | XFOIL ncrit=9
97 | 8000000 | 0 | JavaFoil+Calcfoil stall+Eppler ext transition
98 | 8000000 | 0 | XFOIL ncrit=9
99 | 8000000 | 0.1 | JavaFoil+Calcfoil stall+Eppler ext transition
100 | 8000000 | 0.1 | XFOIL ncrit=9
101 | 8000000 | 0.25 | JavaFoil+Calcfoil stall+Eppler ext transition
102 | 8000000 | 0.25 | XFOIL ncrit=9
103 | 8000000 | 0.5 | JavaFoil+Calcfoil stall+Eppler ext transition
104 | 8000000 | 0.5 | XFOIL ncrit=9
105 | 10000000 | 0 | JavaFoil+Calcfoil stall+Eppler ext transition
106 | 10000000 | 0 | XFOIL ncrit=9
107 | 10000000 | 0.1 | JavaFoil+Calcfoil stall+Eppler ext transition
108 | 10000000 | 0.1 | XFOIL ncrit=9
109 | 10000000 | 0.25 | JavaFoil+Calcfoil stall+Eppler ext transition
110 | 10000000 | 0.25 | XFOIL ncrit=9
111 | 10000000 | 0.5 | JavaFoil+Calcfoil stall+Eppler ext transition
112 | 10000000 | 0.5 | XFOIL ncrit=9
113 | 12000000 | 0 | JavaFoil+Calcfoil stall+Eppler ext transition
114 | 12000000 | 0 | XFOIL ncrit=9
115 | 12000000 | 0.1 | JavaFoil+Calcfoil stall+Eppler ext transition
116 | 12000000 | 0.1 | XFOIL ncrit=9
117 | 12000000 | 0.25 | JavaFoil+Calcfoil stall+Eppler ext transition
118 | 12000000 | 0.25 | XFOIL ncrit=9
119 | 12000000 | 0.5 | JavaFoil+Calcfoil stall+Eppler ext transition
120 | 12000000 | 0.5 | XFOIL ncrit=9
121 | 14000000 | 0 | JavaFoil+Calcfoil stall+Eppler ext transition
122 | 14000000 | 0 | XFOIL ncrit=9
123 | 14000000 | 0.1 | JavaFoil+Calcfoil stall+Eppler ext transition
124 | 14000000 | 0.1 | XFOIL ncrit=9
125 | 14000000 | 0.25 | JavaFoil+Calcfoil stall+Eppler ext transition
126 | 14000000 | 0.25 | XFOIL ncrit=9
127 | 14000000 | 0.5 | JavaFoil+Calcfoil stall+Eppler ext transition
128 | 14000000 | 0.5 | XFOIL ncrit=9
129 | 16000000 | 0 | JavaFoil+Calcfoil stall+Eppler ext transition
130 | 16000000 | 0 | XFOIL ncrit=9
131 | 16000000 | 0.1 | JavaFoil+Calcfoil stall+Eppler ext transition
132 | 16000000 | 0.1 | XFOIL ncrit=9
133 | 16000000 | 0.25 | JavaFoil+Calcfoil stall+Eppler ext transition
134 | 16000000 | 0.25 | XFOIL ncrit=9
135 | 16000000 | 0.5 | JavaFoil+Calcfoil stall+Eppler ext transition
136 | 16000000 | 0.5 | XFOIL ncrit=9
137 | 18000000 | 0 | JavaFoil+Calcfoil stall+Eppler ext transition
138 | 18000000 | 0 | XFOIL ncrit=9
139 | 18000000 | 0.1 | JavaFoil+Calcfoil stall+Eppler ext transition
140 | 18000000 | 0.1 | XFOIL ncrit=9
141 | 18000000 | 0.25 | JavaFoil+Calcfoil stall+Eppler ext transition
142 | 18000000 | 0.25 | XFOIL ncrit=9
143 | 18000000 | 0.5 | JavaFoil+Calcfoil stall+Eppler ext transition
144 | 18000000 | 0.5 | XFOIL ncrit=9
145 | 20000000 | 0 | JavaFoil+Calcfoil stall+Eppler ext transition
146 | 20000000 | 0 | XFOIL ncrit=9
147 | 20000000 | 0.1 | JavaFoil+Calcfoil stall+Eppler ext transition
148 | 20000000 | 0.1 | XFOIL ncrit=9
149 | 20000000 | 0.25 | JavaFoil+Calcfoil stall+Eppler ext transition
150 | 20000000 | 0.25 | XFOIL ncrit=9
151 | 20000000 | 0.5 | JavaFoil+Calcfoil stall+Eppler ext transition
152 | 20000000 | 0.5 | XFOIL ncrit=9

## 1. Re 50k Mach 0.00 (1)
BIGFOIL.COM POLAR EXPORT
NACA45112
NACA45112 |  |  |  | Cl Max: | 1.524 | at alpha= | 15 | deg
JavaFoil+Calcfoil stall+Eppler ext transition |  |  |  | L/D Max: | 23.157 | at alpha= | 7 | deg
Re: | 50000 |  |  | Cd Min: | 0.01839 | at alpha= | 0 | deg
Mach: | 0 |  |  | Cl=0 at alpha= | -2.0106 | deg
|  |  |  | @ Cl=0.1, Cd= | 0.038773
|  |  |  | @ Cl=0.4, Cd= | 0.023349
|  |  |  | @ Cl=0.6, Cd= | 0.02967
alpha (deg) | Cl | Cd | Cm | Cl/Cd
-18 | -0.53 | 0.35392 | 0.001 | -1.496
-17.5 | -0.542 | 0.32324 | 0.001 | -1.676
-17 | -0.554 | 0.30861 | 0.001 | -1.794
-16.5 | -0.565 | 0.28985 | 0.002 | -1.948
-16 | -0.575 | 0.26859 | 0.002 | -2.141
-15.5 | -0.584 | 0.25096 | 0.002 | -2.329
-15 | -0.593 | 0.23268 | 0.002 | -2.547
-14.5 | -0.6 | 0.22224 | 0.002 | -2.698
-14 | -0.605 | 0.20433 | 0.002 | -2.961
-13.5 | -0.609 | 0.18691 | 0.002 | -3.257
-13 | -0.611 | 0.17399 | 0.002 | -3.509
-12.5 | -0.61 | 0.16449 | 0.002 | -3.71
-12 | -0.607 | 0.15291 | 0.002 | -3.972
-11.5 | -0.602 | 0.13982 | 0.002 | -4.307
-11 | -0.594 | 0.13125 | 0.002 | -4.527
-10.5 | -0.583 | 0.12023 | 0.002 | -4.851
-10 | -0.569 | 0.11143 | 0.002 | -5.11
-9.5 | -0.553 | 0.1048 | 0.002 | -5.273
-9 | -0.533 | 0.0965 | 0.002 | -5.519
-8.5 | -0.509 | 0.0899 | 0.003 | -5.664
-8 | -0.482 | 0.08442 | 0.003 | -5.715
-7.5 | -0.453 | 0.0774 | 0.003 | -5.852
-7 | -0.421 | 0.07197 | 0.003 | -5.85
-6.5 | -0.387 | 0.0671 | 0.003 | -5.762
-6 | -0.35 | 0.06236 | 0.003 | -5.611
-5.5 | -0.311 | 0.05797 | 0.003 | -5.367
-5 | -0.271 | 0.0547 | 0.003 | -4.946
-4.5 | -0.228 | 0.05123 | 0.003 | -4.454
-4 | -0.184 | 0.04783 | 0.003 | -3.856
-3.5 | -0.139 | 0.04608 | 0.003 | -3.026
-3 | -0.093 | 0.04416 | 0.003 | -2.113
-2.5 | -0.046 | 0.04237 | 0.003 | -1.095
-2 | 0.001 | 0.04094 | 0.002 | 0.029
-1.5 | 0.049 | 0.03969 | 0.002 | 1.242
-1 | 0.098 | 0.0388 | 0.002 | 2.523
-0.5 | 0.147 | 0.03813 | 0.002 | 3.85
0 | 0.223 | 0.01839 | 0.002 | 12.145
0.5 | 0.277 | 0.01913 | 0.002 | 14.485
1 | 0.33 | 0.01999 | 0.002 | 16.493
1.5 | 0.382 | 0.02089 | 0.002 | 18.302
2 | 0.435 | 0.02813 | 0.003 | 15.452
2.5 | 0.487 | 0.02903 | 0.003 | 16.761
3 | 0.538 | 0.02998 | 0.003 | 17.958
3.5 | 0.59 | 0.02943 | 0.003 | 20.047
4 | 0.642 | 0.03068 | 0.002 | 20.91
4.5 | 0.693 | 0.03204 | 0.002 | 21.623
5 | 0.744 | 0.03352 | 0.002 | 22.192
5.5 | 0.795 | 0.03512 | 0.001 | 22.626
6 | 0.845 | 0.03688 | 0.001 | 22.911
6.5 | 0.895 | 0.03872 | 0.001 | 23.116
7 | 0.945 | 0.04079 | 0 | 23.157
7.5 | 0.994 | 0.04293 | 0 | 23.156
8 | 1.043 | 0.0453 | 0 | 23.015
8.5 | 1.091 | 0.04781 | -0.001 | 22.822
9 | 1.139 | 0.05052 | -0.001 | 22.544
9.5 | 1.186 | 0.05338 | -0.001 | 22.209
10 | 1.229 | 0.05647 | -0.002 | 21.761
10.5 | 1.27 | 0.05975 | -0.002 | 21.261
11 | 1.309 | 0.06324 | -0.002 | 20.705
11.5 | 1.346 | 0.0669 | -0.003 | 20.124
12 | 1.38 | 0.07084 | -0.003 | 19.483
12.5 | 1.411 | 0.07468 | -0.004 | 18.894
13 | 1.439 | 0.07916 | -0.004 | 18.181
13.5 | 1.487 | 0.08007 | -0.005 | 18.566
14 | 1.505 | 0.0853 | -0.005 | 17.639
14.5 | 1.517 | 0.09104 | -0.005 | 16.662
15 | 1.524 | 0.09768 | -0.006 | 15.597
15.5 | 1.522 | 0.10593 | -0.006 | 14.373
16 | 1.413 | 0.14609 | -0.003 | 9.674
16.5 | 1.411 | 0.15558 | -0.003 | 9.069
17 | 1.406 | 0.16502 | -0.003 | 8.519
17.5 | 1.397 | 0.17576 | -0.003 | 7.949
18 | 1.385 | 0.18718 | -0.004 | 7.4
18.5 | 1.367 | 0.19799 | -0.004 | 6.906
19 | 1.346 | 0.21016 | -0.004 | 6.403
19.5 | 1.321 | 0.22376 | -0.004 | 5.903
20 | 1.294 | 0.23754 | -0.004 | 5.446

## 2. Re 50k Mach 0.00 (2)
BIGFOIL.COM POLAR EXPORT
NACA45112
NACA45112 |  |  |  | Cl Max: | 0.8768 | at alpha= | 20 | deg
XFOIL ncrit=9 |  |  |  | L/D Max: | 6.3741 | at alpha= | 2.5 | deg
Re: | 50000 |  |  | Cd Min: | 0.24329 | at alpha= | -20 | deg
Mach: | 0 |  |  | Cl=0 at alpha= | -2.2786 | deg
|  |  |  | @ Cl=0.1, Cd= | 0.045165
|  |  |  | @ Cl=0.4, Cd= | 0.087393
|  |  |  | @ Cl=0.6, Cd= | 0.13439
alpha (deg) | Cl | Cd | Cm | Cl/Cd
-20 | -0.6105 | 0.24329 | 0.0458 | -2.5094
-19.5 | -0.5843 | 0.23069 | 0.0442 | -2.5328
-19 | -0.5658 | 0.22462 | 0.041 | -2.5189
-18.5 | -0.5499 | 0.22021 | 0.0372 | -2.4972
-18 | -0.543 | 0.22075 | 0.032 | -2.4598
-17.5 | -0.5199 | 0.21022 | 0.0297 | -2.4731
-17 | -0.4977 | 0.20183 | 0.0276 | -2.4659
-16.5 | -0.4806 | 0.19606 | 0.0245 | -2.4513
-16 | -0.4695 | 0.1928 | 0.0204 | -2.4352
-15.5 | -0.4742 | 0.19498 | 0.015 | -2.432
-15 | -0.4337 | 0.17842 | 0.0152 | -2.4308
-14.5 | -0.4173 | 0.17235 | 0.0126 | -2.4212
-14 | -0.4103 | 0.16899 | 0.0086 | -2.428
-13.5 | -0.4198 | 0.16966 | 0.0031 | -2.4744
-13 | -0.3759 | 0.15403 | 0.0041 | -2.4404
-12.5 | -0.3619 | 0.148 | 0.0017 | -2.4453
-12 | -0.3702 | 0.14684 | -0.0036 | -2.5211
-11.5 | -0.3389 | 0.13553 | -0.0036 | -2.5006
-11 | -0.327 | 0.1296 | -0.006 | -2.5231
-10.5 | -0.3429 | 0.12832 | -0.0118 | -2.6722
-10 | -0.3048 | 0.11677 | -0.0107 | -2.6103
-9.5 | -0.3073 | 0.1126 | -0.0147 | -2.7291
-9 | -0.2894 | 0.10475 | -0.0159 | -2.7628
-8.5 | -0.3002 | 0.10083 | -0.0208 | -2.9773
-8 | -0.2794 | 0.09321 | -0.0217 | -2.9975
-7.5 | -0.3152 | 0.09283 | -0.0285 | -3.3955
-6.5 | -0.2035 | 0.07371 | -0.0514 | -2.7608
-6 | -0.1787 | 0.06763 | -0.0505 | -2.6423
-5.5 | -0.1699 | 0.06297 | -0.046 | -2.6981
-5 | 0.0546 | 0.05608 | -0.0245 | 0.97361
-4.5 | -0.1511 | 0.05427 | -0.03 | -2.7842
-4 | -0.1401 | 0.05061 | -0.0239 | -2.7682
-3.5 | -0.1309 | 0.04721 | -0.0215 | -2.7727
-3 | -0.1093 | 0.04422 | -0.0232 | -2.4717
-2.5 | -0.0371 | 0.04404 | -0.034 | -0.84242
-2 | 0.0467 | 0.04573 | -0.0378 | 1.0212
-1.5 | 0.0954 | 0.04529 | -0.0361 | 2.1064
-1 | 0.1479 | 0.04386 | -0.035 | 3.3721
-0.5 | 0.1724 | 0.04524 | -0.0331 | 3.8108
0 | 0.2031 | 0.047 | -0.032 | 4.3213
0.5 | 0.2908 | 0.04705 | -0.038 | 6.1807
1 | 0.2819 | 0.05123 | -0.0346 | 5.5026
1.5 | 0.3247 | 0.05214 | -0.0331 | 6.2275
2 | 0.31 | 0.05621 | -0.0285 | 5.515
2.5 | 0.395 | 0.06197 | -0.0463 | 6.3741
4 | 0.3309 | 0.07713 | -0.0381 | 4.2902
4.5 | 0.3456 | 0.07995 | -0.0349 | 4.3227
5 | 0.3712 | 0.08358 | -0.0334 | 4.4413
5.5 | 0.403 | 0.08779 | -0.0326 | 4.5905
6.5 | 0.4621 | 0.09698 | -0.031 | 4.7649
7.5 | 0.5084 | 0.10599 | -0.0289 | 4.7967
8 | 0.5294 | 0.11049 | -0.0279 | 4.7914
9.5 | 0.5653 | 0.12245 | -0.0244 | 4.6166
10 | 0.5775 | 0.12688 | -0.0238 | 4.5515
10.5 | 0.5901 | 0.13165 | -0.0236 | 4.4823
11 | 0.6104 | 0.13726 | -0.0239 | 4.447
12 | 0.6496 | 0.14787 | -0.0244 | 4.393
12.5 | 0.6555 | 0.15215 | -0.0248 | 4.3082
13 | 0.6681 | 0.15747 | -0.0256 | 4.2427
13.5 | 0.6987 | 0.16517 | -0.0266 | 4.2302
14 | 0.7149 | 0.17027 | -0.0274 | 4.1986
14.5 | 0.7172 | 0.17384 | -0.0287 | 4.1256
15 | 0.7275 | 0.17896 | -0.0302 | 4.0652
15.5 | 0.7448 | 0.18529 | -0.0319 | 4.0196
16 | 0.7713 | 0.19327 | -0.0332 | 3.9908
16.5 | 0.7869 | 0.19882 | -0.0349 | 3.9579
17.5 | 0.8015 | 0.20762 | -0.0397 | 3.8604
18 | 0.8134 | 0.21333 | -0.0423 | 3.8129
18.5 | 0.8268 | 0.21939 | -0.0449 | 3.7686
19 | 0.8417 | 0.22576 | -0.0475 | 3.7283
19.5 | 0.8578 | 0.23252 | -0.05 | 3.6891
20 | 0.8768 | 0.24018 | -0.0523 | 3.6506

## 3. Re 50k Mach 0.10 (1)
BIGFOIL.COM POLAR EXPORT
NACA45112
NACA45112 |  |  |  | Cl Max: | 1.518 | at alpha= | 15 | deg
JavaFoil+Calcfoil stall+Eppler ext transition |  |  |  | L/D Max: | 23.092 | at alpha= | 7 | deg
Re: | 50000 |  |  | Cd Min: | 0.01859 | at alpha= | 0 | deg
Mach: | 0.1 |  |  | Cl=0 at alpha= | -2.0104 | deg
|  |  |  | @ Cl=0.1, Cd= | 0.038842
|  |  |  | @ Cl=0.4, Cd= | 0.023291
|  |  |  | @ Cl=0.6, Cd= | 0.029773
alpha (deg) | Cl | Cd | Cm | Cl/Cd
-17.5 | -0.495 | 0.35338 | 0.001 | -1.401
-17 | -0.509 | 0.33277 | 0.001 | -1.53
-16.5 | -0.523 | 0.30331 | 0.002 | -1.724
-16 | -0.536 | 0.28979 | 0.002 | -1.85
-15.5 | -0.548 | 0.26517 | 0.002 | -2.068
-15 | -0.56 | 0.24528 | 0.002 | -2.281
-14.5 | -0.569 | 0.23345 | 0.002 | -2.439
-14 | -0.578 | 0.21257 | 0.002 | -2.718
-13.5 | -0.584 | 0.19861 | 0.002 | -2.942
-13 | -0.589 | 0.18569 | 0.002 | -3.172
-12.5 | -0.591 | 0.16947 | 0.002 | -3.489
-12 | -0.591 | 0.15704 | 0.002 | -3.764
-11.5 | -0.588 | 0.14487 | 0.002 | -4.061
-11 | -0.583 | 0.13468 | 0.002 | -4.326
-10.5 | -0.574 | 0.12559 | 0.002 | -4.57
-10 | -0.562 | 0.11506 | 0.002 | -4.885
-9.5 | -0.547 | 0.10533 | 0.002 | -5.193
-9 | -0.528 | 0.09891 | 0.002 | -5.343
-8.5 | -0.506 | 0.09159 | 0.003 | -5.528
-8 | -0.481 | 0.08456 | 0.003 | -5.683
-7.5 | -0.452 | 0.07816 | 0.003 | -5.782
-7 | -0.421 | 0.0727 | 0.003 | -5.785
-6.5 | -0.387 | 0.06781 | 0.003 | -5.702
-6 | -0.35 | 0.06289 | 0.003 | -5.57
-5.5 | -0.312 | 0.0584 | 0.003 | -5.338
-5 | -0.271 | 0.05504 | 0.003 | -4.928
-4.5 | -0.229 | 0.05152 | 0.003 | -4.444
-4 | -0.185 | 0.04805 | 0.003 | -3.853
-3.5 | -0.14 | 0.04631 | 0.003 | -3.023
-3 | -0.094 | 0.04431 | 0.003 | -2.115
-2.5 | -0.047 | 0.04255 | 0.003 | -1.095
-2 | 0.001 | 0.04103 | 0.002 | 0.029
-1.5 | 0.05 | 0.03978 | 0.002 | 1.245
-1 | 0.098 | 0.03887 | 0.002 | 2.53
-0.5 | 0.147 | 0.03818 | 0.002 | 3.863
0 | 0.224 | 0.01859 | 0.002 | 12.06
0.5 | 0.278 | 0.01932 | 0.002 | 14.392
1 | 0.331 | 0.02017 | 0.002 | 16.409
1.5 | 0.384 | 0.02107 | 0.002 | 18.216
2 | 0.436 | 0.02829 | 0.003 | 15.424
2.5 | 0.489 | 0.02918 | 0.003 | 16.749
3 | 0.541 | 0.03013 | 0.003 | 17.949
3.5 | 0.593 | 0.0296 | 0.003 | 20.02
4 | 0.644 | 0.03086 | 0.002 | 20.884
4.5 | 0.696 | 0.03225 | 0.002 | 21.574
5 | 0.747 | 0.03372 | 0.002 | 22.157
5.5 | 0.798 | 0.03535 | 0.001 | 22.579
6 | 0.849 | 0.03712 | 0.001 | 22.859
6.5 | 0.899 | 0.03901 | 0.001 | 23.039
7 | 0.949 | 0.04108 | 0 | 23.092
7.5 | 0.998 | 0.04326 | 0 | 23.074
8 | 1.047 | 0.04567 | 0 | 22.926
8.5 | 1.096 | 0.04819 | -0.001 | 22.74
9 | 1.144 | 0.05094 | -0.001 | 22.454
9.5 | 1.191 | 0.05385 | -0.001 | 22.106
10 | 1.234 | 0.05703 | -0.002 | 21.632
10.5 | 1.275 | 0.06033 | -0.002 | 21.135
11 | 1.314 | 0.06389 | -0.002 | 20.565
11.5 | 1.351 | 0.06767 | -0.003 | 19.958
12 | 1.384 | 0.07165 | -0.003 | 19.315
12.5 | 1.414 | 0.07559 | -0.004 | 18.709
13 | 1.442 | 0.08004 | -0.004 | 18.009
13.5 | 1.488 | 0.08122 | -0.005 | 18.316
14 | 1.504 | 0.08666 | -0.005 | 17.354
14.5 | 1.514 | 0.09268 | -0.005 | 16.34
15 | 1.518 | 0.09963 | -0.006 | 15.241
15.5 | 1.511 | 0.10948 | -0.006 | 13.804
16 | 1.405 | 0.14785 | -0.003 | 9.503
16.5 | 1.4 | 0.15758 | -0.003 | 8.885
17 | 1.392 | 0.16789 | -0.003 | 8.291
17.5 | 1.38 | 0.17838 | -0.003 | 7.736
18 | 1.364 | 0.18985 | -0.003 | 7.187
18.5 | 1.343 | 0.2027 | -0.004 | 6.623
19 | 1.316 | 0.21522 | -0.004 | 6.117
19.5 | 1.287 | 0.2288 | -0.004 | 5.626
20 | 1.255 | 0.24489 | -0.004 | 5.126

## 4. Re 50k Mach 0.10 (2)
BIGFOIL.COM POLAR EXPORT
NACA45112
NACA45112 |  |  |  | Cl Max: | 0.8783 | at alpha= | 20 | deg
XFOIL ncrit=9 |  |  |  | L/D Max: | 6.622 | at alpha= | 2.5 | deg
Re: | 50000 |  |  | Cd Min: | 0.24082 | at alpha= | 20 | deg
Mach: | 0.1 |  |  | Cl=0 at alpha= | -2.268 | deg
|  |  |  | @ Cl=0.1, Cd= | 0.045503
|  |  |  | @ Cl=0.4, Cd= | 0.087696
|  |  |  | @ Cl=0.6, Cd= | 0.13505
alpha (deg) | Cl | Cd | Cm | Cl/Cd
-20 | -0.4269 | 0.20939 | 0.0346 | -2.0388
-19.5 | -0.415 | 0.20489 | 0.0314 | -2.0255
-19 | -0.41 | 0.20421 | 0.0274 | -2.0077
-18.5 | -0.3972 | 0.19824 | 0.0245 | -2.0036
-18 | -0.3771 | 0.18971 | 0.0226 | -1.9878
-17.5 | -0.3637 | 0.18476 | 0.0198 | -1.9685
-17 | -0.3543 | 0.18152 | 0.0166 | -1.9519
-16.5 | -0.358 | 0.18382 | 0.0126 | -1.9476
-16 | -0.3307 | 0.17181 | 0.0111 | -1.9248
-15.5 | -0.3157 | 0.16639 | 0.0089 | -1.8973
-15 | -0.3085 | 0.16359 | 0.006 | -1.8858
-14.5 | -0.319 | 0.16645 | 0.0026 | -1.9165
-14 | -0.293 | 0.15566 | 0.001 | -1.8823
-13.5 | -0.2772 | 0.14972 | -0.0006 | -1.8515
-13 | -0.3742 | 0.15425 | 0.0042 | -2.4259
-12.5 | -0.3611 | 0.14848 | 0.0016 | -2.432
-12 | -0.3717 | 0.14788 | -0.0039 | -2.5135
-11.5 | -0.3361 | 0.13569 | -0.0035 | -2.477
-11 | -0.3262 | 0.13014 | -0.0062 | -2.5065
-10.5 | -0.3445 | 0.12932 | -0.0123 | -2.6639
-10 | -0.3018 | 0.11702 | -0.0107 | -2.579
-9.5 | -0.3085 | 0.11347 | -0.0153 | -2.7188
-9 | -0.2848 | 0.10491 | -0.0159 | -2.7147
-8.5 | -0.3018 | 0.10167 | -0.0216 | -2.9684
-8 | -0.2765 | 0.09366 | -0.0221 | -2.9522
-7.5 | -0.3153 | 0.09401 | -0.0321 | -3.3539
-7 | -0.2251 | 0.0804 | -0.0439 | -2.7998
-6.5 | -0.1892 | 0.07294 | -0.0513 | -2.5939
-6 | -0.1744 | 0.06789 | -0.0504 | -2.5689
-5.5 | -0.1693 | 0.0635 | -0.046 | -2.6661
-5 | -0.1608 | 0.05875 | -0.0375 | -2.737
-4.5 | -0.1518 | 0.05478 | -0.03 | -2.7711
-4 | -0.1404 | 0.05106 | -0.0238 | -2.7497
-3.5 | -0.1309 | 0.04761 | -0.0214 | -2.7494
-3 | -0.1098 | 0.0446 | -0.0232 | -2.4619
-2.5 | -0.0386 | 0.04444 | -0.034 | -0.86859
-2 | 0.0446 | 0.04636 | -0.0379 | 0.96204
-1.5 | 0.0898 | 0.04574 | -0.0361 | 1.9633
-1 | 0.1427 | 0.04451 | -0.0349 | 3.206
-0.5 | 0.172 | 0.04554 | -0.0332 | 3.7769
0 | 0.195 | 0.04761 | -0.0316 | 4.0958
0.5 | 0.2749 | 0.04815 | -0.0367 | 5.7092
1 | 0.2735 | 0.05186 | -0.0341 | 5.2738
1.5 | 0.3151 | 0.05317 | -0.0328 | 5.9263
2 | 0.3052 | 0.05693 | -0.0284 | 5.361
2.5 | 0.4097 | 0.06187 | -0.0469 | 6.6219
4.5 | 0.3442 | 0.08017 | -0.0348 | 4.2934
5 | 0.3718 | 0.08397 | -0.0334 | 4.4278
5.5 | 0.4048 | 0.08833 | -0.0328 | 4.5828
6.5 | 0.4651 | 0.09776 | -0.0313 | 4.7576
7 | 0.4904 | 0.10244 | -0.0304 | 4.7872
9 | 0.5587 | 0.11928 | -0.0256 | 4.6839
9.5 | 0.5667 | 0.12308 | -0.0245 | 4.6043
10 | 0.5784 | 0.12744 | -0.0238 | 4.5386
10.5 | 0.5901 | 0.13212 | -0.0236 | 4.4664
11 | 0.6084 | 0.13753 | -0.0238 | 4.4238
11.5 | 0.654 | 0.14622 | -0.025 | 4.4727
12.5 | 0.6565 | 0.15274 | -0.0248 | 4.2982
13 | 0.6684 | 0.15795 | -0.0256 | 4.2317
13.5 | 0.6956 | 0.16521 | -0.0266 | 4.2104
14 | 0.7179 | 0.17134 | -0.0275 | 4.1899
14.5 | 0.7189 | 0.17455 | -0.0288 | 4.1186
15 | 0.7289 | 0.17958 | -0.0304 | 4.0589
15.5 | 0.745 | 0.18575 | -0.032 | 4.0108
16 | 0.7701 | 0.19345 | -0.0334 | 3.9809
16.5 | 0.7912 | 0.20034 | -0.035 | 3.9493
17 | 0.7939 | 0.20335 | -0.0375 | 3.9041
17.5 | 0.8039 | 0.20846 | -0.0399 | 3.8564
18 | 0.8157 | 0.21412 | -0.0426 | 3.8095
18.5 | 0.829 | 0.22016 | -0.0452 | 3.7654
19 | 0.8436 | 0.22649 | -0.0479 | 3.7247
19.5 | 0.8595 | 0.23319 | -0.0505 | 3.6858
20 | 0.8783 | 0.24082 | -0.0528 | 3.6471

## 5. Re 50k Mach 0.25 (1)
BIGFOIL.COM POLAR EXPORT
NACA45112
NACA45112 |  |  |  | Cl Max: | 1.49 | at alpha= | 14 | deg
JavaFoil+Calcfoil stall+Eppler ext transition |  |  |  | L/D Max: | 22.728 | at alpha= | 7 | deg
Re: | 50000 |  |  | Cd Min: | 0.01958 | at alpha= | 0 | deg
Mach: | 0.25 |  |  | Cl=0 at alpha= | -2.0102 | deg
|  |  |  | @ Cl=0.1, Cd= | 0.03922
|  |  |  | @ Cl=0.4, Cd= | 0.022926
|  |  |  | @ Cl=0.6, Cd= | 0.030617
alpha (deg) | Cl | Cd | Cm | Cl/Cd
-15 | -0.237 | 0.51522 | 0.002 | -0.46
-14.5 | -0.284 | 0.43183 | 0.002 | -0.657
-14 | -0.325 | 0.36801 | 0.002 | -0.882
-13.5 | -0.361 | 0.31402 | 0.002 | -1.15
-13 | -0.394 | 0.27616 | 0.002 | -1.426
-12.5 | -0.423 | 0.24741 | 0.002 | -1.708
-12 | -0.447 | 0.2197 | 0.002 | -2.036
-11.5 | -0.467 | 0.19453 | 0.002 | -2.402
-11 | -0.483 | 0.16952 | 0.002 | -2.847
-10.5 | -0.493 | 0.15252 | 0.002 | -3.231
-10 | -0.498 | 0.13984 | 0.002 | -3.56
-9.5 | -0.497 | 0.12717 | 0.002 | -3.912
-9 | -0.492 | 0.11376 | 0.003 | -4.322
-8.5 | -0.48 | 0.10361 | 0.003 | -4.631
-8 | -0.462 | 0.09364 | 0.003 | -4.938
-7.5 | -0.44 | 0.08554 | 0.003 | -5.149
-7 | -0.414 | 0.0789 | 0.003 | -5.25
-6.5 | -0.384 | 0.07277 | 0.003 | -5.28
-6 | -0.351 | 0.06645 | 0.003 | -5.277
-5.5 | -0.314 | 0.06137 | 0.003 | -5.115
-5 | -0.274 | 0.05694 | 0.003 | -4.819
-4.5 | -0.233 | 0.05277 | 0.003 | -4.407
-4 | -0.189 | 0.05013 | 0.003 | -3.763
-3.5 | -0.143 | 0.04749 | 0.003 | -3.01
-3 | -0.096 | 0.0451 | 0.003 | -2.125
-2.5 | -0.048 | 0.0431 | 0.003 | -1.107
-2 | 0.001 | 0.04145 | 0.002 | 0.029
-1.5 | 0.051 | 0.04021 | 0.002 | 1.264
-1 | 0.101 | 0.0392 | 0.002 | 2.575
-0.5 | 0.151 | 0.0385 | 0.002 | 3.933
0 | 0.229 | 0.01958 | 0.002 | 11.674
0.5 | 0.284 | 0.02028 | 0.002 | 13.993
1 | 0.338 | 0.02106 | 0.002 | 16.06
1.5 | 0.392 | 0.02195 | 0.002 | 17.883
2 | 0.446 | 0.02854 | 0.003 | 15.639
2.5 | 0.5 | 0.03009 | 0.003 | 16.622
3 | 0.554 | 0.03112 | 0.003 | 17.788
3.5 | 0.607 | 0.03054 | 0.003 | 19.878
4 | 0.66 | 0.03187 | 0.002 | 20.707
4.5 | 0.713 | 0.03334 | 0.002 | 21.374
5 | 0.765 | 0.03489 | 0.002 | 21.932
5.5 | 0.817 | 0.03665 | 0.001 | 22.301
6 | 0.869 | 0.03852 | 0.001 | 22.562
6.5 | 0.92 | 0.04056 | 0.001 | 22.692
7 | 0.971 | 0.04273 | 0 | 22.728
7.5 | 1.022 | 0.04513 | 0 | 22.64
8 | 1.072 | 0.04771 | 0 | 22.459
8.5 | 1.121 | 0.05044 | -0.001 | 22.223
9 | 1.17 | 0.05342 | -0.001 | 21.898
9.5 | 1.217 | 0.05664 | -0.001 | 21.484
10 | 1.26 | 0.06007 | -0.002 | 20.974
10.5 | 1.3 | 0.06379 | -0.002 | 20.386
11 | 1.338 | 0.06767 | -0.002 | 19.771
11.5 | 1.372 | 0.07188 | -0.003 | 19.09
12 | 1.402 | 0.07641 | -0.003 | 18.348
12.5 | 1.428 | 0.0812 | -0.004 | 17.581
13 | 1.471 | 0.08282 | -0.004 | 17.766
13.5 | 1.485 | 0.08878 | -0.005 | 16.725
14 | 1.49 | 0.09533 | -0.005 | 15.629
14.5 | 1.484 | 0.10318 | -0.005 | 14.387
15 | 1.367 | 0.13884 | -0.003 | 9.844
15.5 | 1.352 | 0.14896 | -0.003 | 9.08
16 | 1.332 | 0.16038 | -0.003 | 8.307
16.5 | 1.305 | 0.1733 | -0.003 | 7.532
17 | 1.271 | 0.18747 | -0.003 | 6.781
17.5 | 1.23 | 0.20283 | -0.003 | 6.065
18 | 1.183 | 0.22086 | -0.003 | 5.354
18.5 | 1.124 | 0.24097 | -0.003 | 4.666
19 | 1.059 | 0.2631 | -0.003 | 4.024

## 6. Re 50k Mach 0.25 (2)
BIGFOIL.COM POLAR EXPORT
NACA45112
NACA45112 |  |  |  | Cl Max: | 0.8892 | at alpha= | 20 | deg
XFOIL ncrit=9 |  |  |  | L/D Max: | 5.3052 | at alpha= | -5.5 | deg
Re: | 50000 |  |  | Cd Min: | 0.24495 | at alpha= | 20 | deg
Mach: | 0.25 |  |  | Cl=0 at alpha= | -2.2391 | deg
|  |  |  | @ Cl=0.1, Cd= | 0.048283
|  |  |  | @ Cl=0.4, Cd= | 0.089476
|  |  |  | @ Cl=0.6, Cd= | 0.13753
alpha (deg) | Cl | Cd | Cm | Cl/Cd
-20 | -0.6136 | 0.24121 | 0.05 | -2.5438
-19.5 | -0.5934 | 0.23438 | 0.0468 | -2.5318
-19 | -0.5752 | 0.22902 | 0.043 | -2.5116
-18.5 | -0.5626 | 0.22757 | 0.038 | -2.4722
-18 | -0.5493 | 0.22389 | 0.0337 | -2.4534
-17.5 | -0.5205 | 0.21119 | 0.0322 | -2.4646
-17 | -0.5011 | 0.20482 | 0.0291 | -2.4465
-16.5 | -0.4851 | 0.20008 | 0.0253 | -2.4245
-16 | -0.4818 | 0.20081 | 0.0201 | -2.3993
-15.5 | -0.4523 | 0.18814 | 0.0184 | -2.4041
-15 | -0.4308 | 0.18059 | 0.0162 | -2.3855
-14.5 | -0.4177 | 0.17596 | 0.0126 | -2.3738
-14 | -0.4206 | 0.17622 | 0.0074 | -2.3868
-13.5 | -0.3872 | 0.16317 | 0.0065 | -2.373
-13 | -0.3673 | 0.1559 | 0.0045 | -2.356
-12.5 | -0.3621 | 0.15234 | 0.0005 | -2.3769
-12 | -0.349 | 0.14533 | -0.0023 | -2.4014
-11.5 | -0.3254 | 0.13719 | -0.0035 | -2.3719
-11 | -0.3291 | 0.13451 | -0.0082 | -2.4467
-10.5 | -0.3047 | 0.12515 | -0.0093 | -2.4347
-10 | -0.2914 | 0.11902 | -0.0117 | -2.4483
-9.5 | -0.317 | 0.1185 | -0.0186 | -2.6751
-9 | -0.272 | 0.10697 | -0.0173 | -2.5428
-8.5 | -0.2595 | 0.10034 | -0.0202 | -2.5862
-8 | -0.2815 | 0.09835 | -0.0233 | -2.8622
-7.5 | -0.2448 | 0.09044 | -0.0389 | -2.7068
-7 | -0.1818 | 0.07995 | -0.0502 | -2.2739
-6.5 | -0.1863 | 0.07668 | -0.0536 | -2.4296
-6 | -0.1613 | 0.06976 | -0.0505 | -2.3122
-5.5 | 0.2573 | 0.0485 | -0.057 | 5.3052
-5 | 0.019 | 0.05878 | -0.0252 | 0.32324
-4.5 | -0.0878 | 0.05635 | -0.0244 | -1.5581
-4 | -0.1132 | 0.05312 | -0.0217 | -2.131
-3.5 | -0.116 | 0.04954 | -0.0206 | -2.3415
-3 | -0.1114 | 0.04666 | -0.0231 | -2.3875
-2.5 | -0.0442 | 0.04565 | -0.0338 | -0.96824
-2 | 0.0405 | 0.04728 | -0.0386 | 0.8566
-1.5 | 0.0775 | 0.04749 | -0.0366 | 1.6319
-1 | 0.1036 | 0.04841 | -0.0339 | 2.1401
-0.5 | 0.1439 | 0.04868 | -0.0322 | 2.956
0 | 0.1673 | 0.05032 | -0.0301 | 3.3247
0.5 | 0.1886 | 0.05269 | -0.0283 | 3.5794
1 | 0.2169 | 0.05537 | -0.0291 | 3.9173
1.5 | 0.2694 | 0.05737 | -0.0303 | 4.6958
2 | 0.2806 | 0.06055 | -0.0281 | 4.6342
4 | 0.3128 | 0.0782 | -0.0364 | 4
4.5 | 0.3458 | 0.08212 | -0.0352 | 4.2109
5.5 | 0.4183 | 0.09196 | -0.0343 | 4.5487
6 | 0.4238 | 0.0946 | -0.031 | 4.4799
6.5 | 0.4379 | 0.0979 | -0.0288 | 4.4729
7 | 0.459 | 0.10216 | -0.0276 | 4.493
7.5 | 0.4796 | 0.1065 | -0.0265 | 4.5033
8 | 0.5006 | 0.11107 | -0.0257 | 4.5071
8.5 | 0.5263 | 0.11636 | -0.0254 | 4.523
9 | 0.5573 | 0.12232 | -0.0255 | 4.5561
9.5 | 0.577 | 0.12704 | -0.0249 | 4.5419
10 | 0.5864 | 0.1309 | -0.0241 | 4.4798
10.5 | 0.5927 | 0.13492 | -0.0236 | 4.393
11 | 0.6064 | 0.13981 | -0.0236 | 4.3373
11.5 | 0.6292 | 0.14597 | -0.0241 | 4.3105
13 | 0.6724 | 0.16087 | -0.0259 | 4.1798
13.5 | 0.6897 | 0.16682 | -0.027 | 4.1344
14 | 0.7225 | 0.17527 | -0.0282 | 4.1222
14.5 | 0.7302 | 0.17886 | -0.0294 | 4.0825
15 | 0.738 | 0.18321 | -0.031 | 4.0282
15.5 | 0.7504 | 0.18879 | -0.033 | 3.9748
16 | 0.7698 | 0.1955 | -0.0348 | 3.9376
16.5 | 0.7948 | 0.20363 | -0.0364 | 3.9032
17 | 0.8133 | 0.21013 | -0.0383 | 3.8705
17.5 | 0.819 | 0.21361 | -0.0411 | 3.8341
18 | 0.8298 | 0.21885 | -0.044 | 3.7916
18.5 | 0.8425 | 0.22474 | -0.0469 | 3.7488
19 | 0.8563 | 0.23098 | -0.0499 | 3.7072
19.5 | 0.8714 | 0.23756 | -0.0528 | 3.6681
20 | 0.8892 | 0.24495 | -0.0556 | 3.6301

## 7. Re 50k Mach 0.50 (1)
BIGFOIL.COM POLAR EXPORT
NACA45112
NACA45112 |  |  |  | Cl Max: | 1.389 | at alpha= | 11.5 | deg
JavaFoil+Calcfoil stall+Eppler ext transition |  |  |  | L/D Max: | 20.914 | at alpha= | 6 | deg
Re: | 50000 |  |  | Cd Min: | 0.02333 | at alpha= | 0 | deg
Mach: | 0.5 |  |  | Cl=0 at alpha= | -2.0094 | deg
|  |  |  | @ Cl=0.1, Cd= | 0.041428
|  |  |  | @ Cl=0.4, Cd= | 0.024876
|  |  |  | @ Cl=0.6, Cd= | 0.034303
alpha (deg) | Cl | Cd | Cm | Cl/Cd
-20 | -0.966 | 0.46187 | 0.002 | -2.091
-19.5 | -0.94 | 0.45715 | 0.002 | -2.056
-19 | -0.914 | 0.45241 | 0.002 | -2.021
-18.5 | -0.888 | 0.43756 | 0.002 | -2.03
-18 | -0.861 | 0.43673 | 0.002 | -1.972
-17.5 | -0.835 | 0.4324 | 0.002 | -1.931
-17 | -0.809 | 0.42819 | 0.003 | -1.889
-16.5 | -0.783 | 0.39228 | 0.003 | -1.996
-16 | -0.756 | 0.37009 | 0.003 | -2.042
-15.5 | -0.729 | 0.39537 | 0.003 | -1.845
-15 | -0.703 | 0.39204 | 0.003 | -1.793
-14.5 | -0.676 | 0.36106 | 0.003 | -1.873
-14 | -0.649 | 0.33572 | 0.003 | -1.934
-13.5 | -0.623 | 0.33139 | 0.003 | -1.879
-13 | -0.596 | 0.32699 | 0.003 | -1.824
-12.5 | -0.569 | 0.31544 | 0.003 | -1.804
-12 | -0.542 | 0.31055 | 0.003 | -1.746
-11.5 | -0.516 | 0.29803 | 0.004 | -1.73
-11 | -0.488 | 0.30838 | 0.003 | -1.583
-10.5 | -0.461 | 0.30563 | 0.004 | -1.51
-10 | -0.435 | 0.27825 | 0.004 | -1.562
-9.5 | -0.407 | 0.27538 | 0.003 | -1.479
-9 | -0.38 | 0.27312 | 0.003 | -1.393
-8.5 | -0.353 | 0.27104 | 0.003 | -1.304
-8 | -0.326 | 0.24243 | 0.003 | -1.345
-7.5 | -0.299 | 0.23784 | 0.003 | -1.257
-7 | -0.272 | 0.22443 | 0.003 | -1.211
-6.5 | -0.245 | 0.21369 | 0.003 | -1.145
-6 | -0.217 | 0.19617 | 0.003 | -1.108
-5.5 | -0.19 | 0.17849 | 0.003 | -1.065
-5 | -0.163 | 0.11637 | 0.003 | -1.399
-4.5 | -0.221 | 0.07485 | 0.003 | -2.946
-4 | -0.192 | 0.06224 | 0.003 | -3.091
-3.5 | -0.151 | 0.05578 | 0.003 | -2.709
-3 | -0.103 | 0.05049 | 0.003 | -2.046
-2.5 | -0.052 | 0.0469 | 0.003 | -1.111
-2 | 0.001 | 0.04428 | 0.003 | 0.03
-1.5 | 0.056 | 0.04241 | 0.002 | 1.326
-1 | 0.112 | 0.04116 | 0.002 | 2.723
-0.5 | 0.168 | 0.04029 | 0.002 | 4.181
0 | 0.25 | 0.02333 | 0.002 | 10.708
0.5 | 0.311 | 0.02379 | 0.002 | 13.089
1 | 0.372 | 0.02447 | 0.002 | 15.202
1.5 | 0.432 | 0.02534 | 0.002 | 17.064
2 | 0.492 | 0.02642 | 0.002 | 18.633
2.5 | 0.552 | 0.03327 | 0.003 | 16.588
3 | 0.611 | 0.03454 | 0.003 | 17.695
3.5 | 0.67 | 0.03492 | 0.003 | 19.182
4 | 0.728 | 0.03663 | 0.003 | 19.879
4.5 | 0.786 | 0.03861 | 0.002 | 20.354
5 | 0.843 | 0.04072 | 0.002 | 20.709
5.5 | 0.9 | 0.0431 | 0.002 | 20.876
6 | 0.956 | 0.0457 | 0.001 | 20.914
6.5 | 1.011 | 0.04858 | 0.001 | 20.813
7 | 1.066 | 0.0517 | 0.001 | 20.609
7.5 | 1.119 | 0.05521 | 0 | 20.27
8 | 1.172 | 0.05903 | 0 | 19.848
8.5 | 1.223 | 0.0633 | -0.001 | 19.316
9 | 1.273 | 0.06795 | -0.001 | 18.73
9.5 | 1.318 | 0.07319 | -0.001 | 18.012
10 | 1.352 | 0.07911 | -0.002 | 17.095
10.5 | 1.376 | 0.08586 | -0.002 | 16.031
11 | 1.384 | 0.09368 | -0.003 | 14.771
11.5 | 1.389 | 0.10182 | -0.003 | 13.638
12 | 1.211 | 0.12097 | -0.002 | 10.013
12.5 | 0.791 | 0.19853 | -0.001 | 3.985
13 | 0.819 | 0.25985 | -0.002 | 3.151
13.5 | 0.846 | 0.28565 | -0.002 | 2.963
14 | 0.874 | 0.30475 | -0.003 | 2.869
14.5 | 0.903 | 0.34577 | -0.003 | 2.61
15 | 0.931 | 0.36963 | -0.004 | 2.518
15.5 | 0.959 | 0.38742 | -0.005 | 2.475
16 | 0.989 | 0.41896 | -0.005 | 2.36
16.5 | 1.017 | 0.42838 | -0.006 | 2.374

## 8. Re 50k Mach 0.50 (2)
BIGFOIL.COM POLAR EXPORT
NACA45112
NACA45112 |  |  |  | Cl Max: | 0.344 | at alpha= | -5 | deg
XFOIL ncrit=9 |  |  |  | L/D Max: | 6.6654 | at alpha= | -5 | deg
Re: | 50000 |  |  | Cd Min: | 0.26178 | at alpha= | -20 | deg
Mach: | 0.5 |  |  | Cl=0 at alpha= | -0.89062 | deg
|  |  |  | @ Cl=0.1, Cd= | 0.06221
|  |  |  | @ Cl=0.4, Cd= | 0.06221
|  |  |  | @ Cl=0.6, Cd= | 0.06221
alpha (deg) | Cl | Cd | Cm | Cl/Cd
-20 | -0.6626 | 0.26178 | 0.0602 | -2.5311
-19.5 | -0.6461 | 0.2613 | 0.0541 | -2.4726
-19 | -0.6183 | 0.24841 | 0.0507 | -2.489
-18.5 | -0.5925 | 0.23929 | 0.0471 | -2.4761
-18 | -0.5695 | 0.23245 | 0.0428 | -2.45
-17.5 | -0.5499 | 0.22823 | 0.0377 | -2.4094
-16.5 | -0.5029 | 0.21233 | 0.0298 | -2.3685
-16 | -0.4778 | 0.20434 | 0.0263 | -2.3383
-15.5 | -0.4588 | 0.19948 | 0.0218 | -2.3
-15 | -0.4571 | 0.20195 | 0.0159 | -2.2634
-14.5 | -0.4135 | 0.18432 | 0.0145 | -2.2434
-14 | -0.3902 | 0.17702 | 0.0112 | -2.2043
-13.5 | -0.3773 | 0.17341 | 0.0067 | -2.1758
-13 | -0.3594 | 0.16661 | 0.0029 | -2.1571
-12.5 | -0.3289 | 0.15682 | 0.0008 | -2.0973
-12 | -0.3253 | 0.15468 | -0.0041 | -2.1031
-11.5 | -0.2934 | 0.14394 | -0.0063 | -2.0383
-11 | -0.2746 | 0.13754 | -0.0097 | -1.9965
-10.5 | -0.2683 | 0.13314 | -0.0145 | -2.0152
-10 | -0.2362 | 0.12412 | -0.0173 | -1.903
-9.5 | -0.2163 | 0.11742 | -0.0224 | -1.8421
-9 | -0.2232 | 0.11568 | -0.0284 | -1.9295
-8.5 | -0.1708 | 0.10664 | -0.0446 | -1.6017
-8 | -0.1179 | 0.09681 | -0.0537 | -1.2178
-7.5 | -0.0891 | 0.09013 | -0.0547 | -0.98857
-7 | -0.1021 | 0.08727 | -0.0566 | -1.1699
-6.5 | -0.0736 | 0.08063 | -0.0532 | -0.91281
-6 | -0.0677 | 0.07614 | -0.0491 | -0.88915
-5.5 | 0.3155 | 0.05425 | -0.0658 | 5.8157
-5 | 0.344 | 0.05161 | -0.0687 | 6.6654
-4.5 | 0.1927 | 0.05961 | -0.04 | 3.2327
-4 | 0.0585 | 0.06011 | -0.0316 | 0.97322
-3.5 | -0.0243 | 0.05842 | -0.0265 | -0.41595
-3 | -0.099 | 0.05709 | -0.0225 | -1.7341
-2.5 | -0.1039 | 0.05513 | -0.0275 | -1.8846
-2 | -0.0823 | 0.05687 | -0.0322 | -1.4472
-1.5 | -0.0392 | 0.05855 | -0.0332 | -0.66951
-1 | -0.0021 | 0.05963 | -0.0312 | -0.035217
-0.5 | 0.0075 | 0.06152 | -0.0262 | 0.12191
0 | 0.0196 | 0.06221 | -0.0224 | 0.31506

## 9. Re 100k Mach 0.00 (1)
BIGFOIL.COM POLAR EXPORT
NACA45112
NACA45112 |  |  |  | Cl Max: | 1.54 | at alpha= | 15.5 | deg
JavaFoil+Calcfoil stall+Eppler ext transition |  |  |  | L/D Max: | 33.518 | at alpha= | 5.5 | deg
Re: | 100000 |  |  | Cd Min: | 0.01142 | at alpha= | 0 | deg
Mach: | 0 |  |  | Cl=0 at alpha= | -2.0106 | deg
|  |  |  | @ Cl=0.1, Cd= | 0.035238
|  |  |  | @ Cl=0.4, Cd= | 0.018258
|  |  |  | @ Cl=0.6, Cd= | 0.019648
alpha (deg) | Cl | Cd | Cm | Cl/Cd
-18 | -0.53 | 0.28896 | 0.001 | -1.833
-17.5 | -0.542 | 0.26745 | 0.001 | -2.026
-17 | -0.554 | 0.25309 | 0.002 | -2.187
-16.5 | -0.565 | 0.23191 | 0.002 | -2.435
-16 | -0.575 | 0.222 | 0.002 | -2.59
-15.5 | -0.584 | 0.20787 | 0.002 | -2.812
-15 | -0.593 | 0.19446 | 0.002 | -3.048
-14.5 | -0.6 | 0.17823 | 0.002 | -3.365
-14 | -0.605 | 0.17003 | 0.002 | -3.559
-13.5 | -0.609 | 0.15891 | 0.002 | -3.832
-13 | -0.611 | 0.14814 | 0.002 | -4.122
-12.5 | -0.61 | 0.13699 | 0.002 | -4.455
-12 | -0.608 | 0.12768 | 0.002 | -4.758
-11.5 | -0.602 | 0.11957 | 0.002 | -5.037
-11 | -0.594 | 0.11037 | 0.002 | -5.384
-10.5 | -0.583 | 0.1033 | 0.002 | -5.647
-10 | -0.57 | 0.09642 | 0.002 | -5.907
-9.5 | -0.553 | 0.0898 | 0.002 | -6.155
-9 | -0.533 | 0.08351 | 0.003 | -6.38
-8.5 | -0.509 | 0.07806 | 0.003 | -6.525
-8 | -0.483 | 0.07233 | 0.003 | -6.672
-7.5 | -0.453 | 0.06754 | 0.003 | -6.708
-7 | -0.421 | 0.06309 | 0.003 | -6.675
-6.5 | -0.387 | 0.0589 | 0.003 | -6.565
-6 | -0.35 | 0.05548 | 0.003 | -6.308
-5.5 | -0.311 | 0.05209 | 0.003 | -5.974
-5 | -0.271 | 0.04921 | 0.003 | -5.498
-4.5 | -0.228 | 0.04607 | 0.003 | -4.955
-4 | -0.185 | 0.04373 | 0.003 | -4.22
-3.5 | -0.139 | 0.04181 | 0.003 | -3.336
-3 | -0.093 | 0.03971 | 0.003 | -2.351
-2.5 | -0.046 | 0.03832 | 0.003 | -1.212
-2 | 0.001 | 0.0368 | 0.003 | 0.032
-1.5 | 0.049 | 0.03557 | 0.003 | 1.387
-1 | 0.098 | 0.03526 | 0.003 | 2.779
-0.5 | 0.147 | 0.03472 | 0.003 | 4.233
0 | 0.241 | 0.01142 | 0.003 | 21.086
0.5 | 0.299 | 0.01162 | 0.003 | 25.762
1 | 0.355 | 0.01789 | 0.004 | 19.872
1.5 | 0.41 | 0.01834 | 0.004 | 22.365
2 | 0.463 | 0.0189 | 0.004 | 24.515
2.5 | 0.516 | 0.01962 | 0.003 | 26.295
3 | 0.568 | 0.02042 | 0.003 | 27.801
3.5 | 0.619 | 0.01919 | 0.003 | 32.254
4 | 0.67 | 0.02037 | 0.002 | 32.887
4.5 | 0.721 | 0.02165 | 0.002 | 33.277
5 | 0.771 | 0.02303 | 0.002 | 33.472
5.5 | 0.821 | 0.02449 | 0.001 | 33.518
6 | 0.87 | 0.02609 | 0.001 | 33.362
6.5 | 0.92 | 0.02771 | 0.001 | 33.199
7 | 0.969 | 0.02954 | 0 | 32.802
7.5 | 1.018 | 0.03138 | 0 | 32.445
8 | 1.066 | 0.03341 | 0 | 31.916
8.5 | 1.115 | 0.03552 | -0.001 | 31.385
9 | 1.163 | 0.0378 | -0.001 | 30.752
9.5 | 1.209 | 0.04015 | -0.001 | 30.121
10 | 1.253 | 0.04269 | -0.002 | 29.348
10.5 | 1.294 | 0.0451 | -0.002 | 28.704
11 | 1.334 | 0.04794 | -0.002 | 27.82
11.5 | 1.371 | 0.05103 | -0.003 | 26.868
12 | 1.405 | 0.05422 | -0.003 | 25.911
12.5 | 1.436 | 0.05763 | -0.004 | 24.913
13 | 1.464 | 0.06125 | -0.004 | 23.899
13.5 | 1.496 | 0.06876 | -0.005 | 21.758
14 | 1.514 | 0.07383 | -0.005 | 20.506
14.5 | 1.527 | 0.07888 | -0.005 | 19.36
15 | 1.536 | 0.08422 | -0.006 | 18.234
15.5 | 1.54 | 0.08995 | -0.006 | 17.118
16 | 1.539 | 0.09616 | -0.007 | 16.006
16.5 | 1.533 | 0.10338 | -0.007 | 14.83
17 | 1.52 | 0.11191 | -0.008 | 13.585
17.5 | 1.405 | 0.15911 | -0.005 | 8.829
18 | 1.388 | 0.1688 | -0.004 | 8.222
18.5 | 1.369 | 0.17851 | -0.004 | 7.669
19 | 1.347 | 0.18878 | -0.004 | 7.135
19.5 | 1.322 | 0.19983 | -0.004 | 6.615
20 | 1.294 | 0.21117 | -0.004 | 6.129

## 10. Re 100k Mach 0.00 (2)
BIGFOIL.COM POLAR EXPORT
NACA45112
NACA45112 |  |  |  | Cl Max: | 0.9364 | at alpha= | 7.5 | deg
XFOIL ncrit=9 |  |  |  | L/D Max: | 29.0953 | at alpha= | 4 | deg
Re: | 100000 |  |  | Cd Min: | 0.23328 | at alpha= | -20 | deg
Mach: | 0 |  |  | Cl=0 at alpha= | -2.6763 | deg
|  |  |  | @ Cl=0.1, Cd= | 0.032362
|  |  |  | @ Cl=0.4, Cd= | 0.025112
|  |  |  | @ Cl=0.6, Cd= | 0.024314
alpha (deg) | Cl | Cd | Cm | Cl/Cd
-20 | -0.5975 | 0.23328 | 0.0474 | -2.5613
-19.5 | -0.5792 | 0.22736 | 0.0443 | -2.5475
-19 | -0.5618 | 0.22173 | 0.0408 | -2.5337
-18.5 | -0.5459 | 0.21696 | 0.0367 | -2.5161
-17.5 | -0.5112 | 0.20427 | 0.0304 | -2.5026
-17 | -0.4932 | 0.19816 | 0.0276 | -2.4889
-16.5 | -0.4766 | 0.19238 | 0.0243 | -2.4774
-16 | -0.4687 | 0.1897 | 0.0192 | -2.4707
-15.5 | -0.4481 | 0.18107 | 0.0172 | -2.4747
-15 | -0.4288 | 0.17402 | 0.0152 | -2.4641
-14.5 | -0.4132 | 0.16797 | 0.0123 | -2.46
-14 | -0.4021 | 0.16297 | 0.0086 | -2.4673
-13.5 | -0.4062 | 0.16103 | 0.0027 | -2.5225
-13 | -0.3732 | 0.14935 | 0.0034 | -2.4988
-12.5 | -0.3572 | 0.14291 | 0.0013 | -2.4995
-12 | -0.3494 | 0.13783 | -0.0025 | -2.535
-11.5 | -0.3621 | 0.1359 | -0.0095 | -2.6645
-11 | -0.3254 | 0.12416 | -0.0075 | -2.6208
-10.5 | -0.31 | 0.11771 | -0.0093 | -2.6336
-10 | -0.3018 | 0.11198 | -0.0125 | -2.6951
-9.5 | -0.3174 | 0.10893 | -0.0206 | -2.9138
-9 | -0.2896 | 0.0993 | -0.0197 | -2.9164
-8.5 | -0.2724 | 0.09294 | -0.0225 | -2.9309
-8 | -0.2578 | 0.08663 | -0.0396 | -2.9759
-7.5 | -0.2618 | 0.08139 | -0.0407 | -3.2166
-7 | -0.2353 | 0.07395 | -0.0381 | -3.1819
-6.5 | -0.2236 | 0.06927 | -0.0377 | -3.2279
-6 | -0.2106 | 0.06489 | -0.038 | -3.2455
-5.5 | -0.1844 | 0.05922 | -0.0361 | -3.1138
-5 | -0.1588 | 0.05486 | -0.0348 | -2.8946
-4.5 | -0.1265 | 0.05256 | -0.0326 | -2.4068
-4 | -0.0927 | 0.0488 | -0.0303 | -1.8996
-3.5 | -0.0591 | 0.04339 | -0.0284 | -1.3621
-3 | -0.0224 | 0.03942 | -0.0259 | -0.56824
-2.5 | 0.0122 | 0.03613 | -0.0232 | 0.33767
-1.5 | 0.135 | 0.03086 | -0.0192 | 4.3746
-1 | 0.1887 | 0.02852 | -0.0179 | 6.6164
-0.5 | 0.2435 | 0.02719 | -0.0168 | 8.9555
0 | 0.3007 | 0.02602 | -0.0164 | 11.5565
0.5 | 0.3552 | 0.02538 | -0.0162 | 13.9953
1 | 0.4088 | 0.02506 | -0.0158 | 16.3128
1.5 | 0.4571 | 0.02458 | -0.0142 | 18.5964
2 | 0.6772 | 0.02417 | -0.0453 | 28.0182
2.5 | 0.7161 | 0.02561 | -0.0434 | 27.9617
3 | 0.7605 | 0.02628 | -0.0413 | 28.9384
3.5 | 0.7935 | 0.02831 | -0.0391 | 28.029
4 | 0.8394 | 0.02885 | -0.0369 | 29.0953
4.5 | 0.8627 | 0.03172 | -0.0341 | 27.1974
5 | 0.9013 | 0.03297 | -0.0315 | 27.337
5.5 | 0.9186 | 0.03616 | -0.028 | 25.4038
6 | 0.9218 | 0.04048 | -0.0237 | 22.7717
6.5 | 0.8341 | 0.05266 | -0.0164 | 15.8393
7.5 | 0.9364 | 0.05217 | -0.0111 | 17.949

## 11. Re 100k Mach 0.10 (1)
BIGFOIL.COM POLAR EXPORT
NACA45112
NACA45112 |  |  |  | Cl Max: | 1.533 | at alpha= | 15.5 | deg
JavaFoil+Calcfoil stall+Eppler ext transition |  |  |  | L/D Max: | 33.281 | at alpha= | 5.5 | deg
Re: | 100000 |  |  | Cd Min: | 0.01148 | at alpha= | 0 | deg
Mach: | 0.1 |  |  | Cl=0 at alpha= | -2.0104 | deg
|  |  |  | @ Cl=0.1, Cd= | 0.035318
|  |  |  | @ Cl=0.4, Cd= | 0.018422
|  |  |  | @ Cl=0.6, Cd= | 0.019915
alpha (deg) | Cl | Cd | Cm | Cl/Cd
-17.5 | -0.495 | 0.28752 | 0.001 | -1.722
-17 | -0.509 | 0.2641 | 0.001 | -1.929
-16.5 | -0.523 | 0.24817 | 0.002 | -2.108
-16 | -0.536 | 0.23234 | 0.002 | -2.308
-15.5 | -0.548 | 0.21914 | 0.002 | -2.503
-15 | -0.56 | 0.20453 | 0.002 | -2.736
-14.5 | -0.569 | 0.18873 | 0.002 | -3.017
-14 | -0.578 | 0.17639 | 0.002 | -3.276
-13.5 | -0.584 | 0.16518 | 0.002 | -3.538
-13 | -0.589 | 0.15066 | 0.002 | -3.909
-12.5 | -0.591 | 0.14069 | 0.002 | -4.203
-12 | -0.591 | 0.13072 | 0.002 | -4.523
-11.5 | -0.588 | 0.121 | 0.002 | -4.863
-11 | -0.583 | 0.11267 | 0.002 | -5.172
-10.5 | -0.574 | 0.1052 | 0.002 | -5.457
-10 | -0.562 | 0.09781 | 0.002 | -5.747
-9.5 | -0.547 | 0.0914 | 0.003 | -5.985
-9 | -0.529 | 0.08444 | 0.003 | -6.26
-8.5 | -0.506 | 0.07911 | 0.003 | -6.401
-8 | -0.481 | 0.07367 | 0.003 | -6.524
-7.5 | -0.452 | 0.06833 | 0.003 | -6.615
-7 | -0.421 | 0.06377 | 0.003 | -6.597
-6.5 | -0.387 | 0.05962 | 0.003 | -6.487
-6 | -0.35 | 0.05597 | 0.003 | -6.26
-5.5 | -0.312 | 0.05248 | 0.003 | -5.942
-5 | -0.271 | 0.04951 | 0.003 | -5.48
-4.5 | -0.229 | 0.0464 | 0.003 | -4.936
-4 | -0.185 | 0.04394 | 0.003 | -4.215
-3.5 | -0.14 | 0.04193 | 0.003 | -3.34
-3 | -0.094 | 0.03984 | 0.003 | -2.353
-2.5 | -0.047 | 0.03842 | 0.003 | -1.214
-2 | 0.001 | 0.03691 | 0.003 | 0.032
-1.5 | 0.05 | 0.03564 | 0.003 | 1.391
-1 | 0.098 | 0.03534 | 0.003 | 2.786
-0.5 | 0.148 | 0.03478 | 0.003 | 4.247
0 | 0.242 | 0.01148 | 0.003 | 21.069
0.5 | 0.3 | 0.01168 | 0.003 | 25.707
1 | 0.357 | 0.01804 | 0.004 | 19.769
1.5 | 0.411 | 0.01852 | 0.004 | 22.207
2 | 0.465 | 0.01905 | 0.004 | 24.391
2.5 | 0.518 | 0.01978 | 0.003 | 26.16
3 | 0.57 | 0.02065 | 0.003 | 27.578
3.5 | 0.621 | 0.0194 | 0.003 | 32.016
4 | 0.672 | 0.02059 | 0.002 | 32.644
4.5 | 0.723 | 0.02191 | 0.002 | 32.995
5 | 0.774 | 0.02327 | 0.002 | 33.241
5.5 | 0.824 | 0.02475 | 0.001 | 33.281
6 | 0.874 | 0.02637 | 0.001 | 33.126
6.5 | 0.923 | 0.02804 | 0.001 | 32.929
7 | 0.973 | 0.02985 | 0 | 32.579
7.5 | 1.022 | 0.03172 | 0 | 32.213
8 | 1.071 | 0.03378 | 0 | 31.686
8.5 | 1.119 | 0.03589 | -0.001 | 31.182
9 | 1.167 | 0.03819 | -0.001 | 30.563
9.5 | 1.214 | 0.04058 | -0.001 | 29.914
10 | 1.257 | 0.04318 | -0.002 | 29.12
10.5 | 1.299 | 0.0456 | -0.002 | 28.491
11 | 1.338 | 0.0485 | -0.002 | 27.592
11.5 | 1.375 | 0.05158 | -0.003 | 26.657
12 | 1.408 | 0.05491 | -0.003 | 25.651
12.5 | 1.439 | 0.05839 | -0.004 | 24.641
13 | 1.466 | 0.06209 | -0.004 | 23.61
13.5 | 1.497 | 0.07003 | -0.005 | 21.376
14 | 1.513 | 0.07507 | -0.005 | 20.159
14.5 | 1.525 | 0.08027 | -0.006 | 18.993
15 | 1.531 | 0.08579 | -0.006 | 17.848
15.5 | 1.533 | 0.09176 | -0.006 | 16.704
16 | 1.529 | 0.09825 | -0.007 | 15.564
16.5 | 1.519 | 0.10588 | -0.007 | 14.346
17 | 1.5 | 0.11614 | -0.008 | 12.913
17.5 | 1.384 | 0.16165 | -0.004 | 8.562
18 | 1.366 | 0.17153 | -0.004 | 7.966
18.5 | 1.344 | 0.18128 | -0.004 | 7.414
19 | 1.317 | 0.19212 | -0.004 | 6.857
19.5 | 1.288 | 0.20371 | -0.004 | 6.322
20 | 1.256 | 0.21512 | -0.004 | 5.838

## 12. Re 100k Mach 0.10 (2)
BIGFOIL.COM POLAR EXPORT
NACA45112
NACA45112 |  |  |  | Cl Max: | 0.9216 | at alpha= | 5.5 | deg
XFOIL ncrit=9 |  |  |  | L/D Max: | 28.7148 | at alpha= | 3 | deg
Re: | 100000 |  |  | Cd Min: | 0.23386 | at alpha= | -20 | deg
Mach: | 0.1 |  |  | Cl=0 at alpha= | -2.6844 | deg
|  |  |  | @ Cl=0.1, Cd= | 0.031233
|  |  |  | @ Cl=0.4, Cd= | 0.025375
|  |  |  | @ Cl=0.6, Cd= | 0.024524
alpha (deg) | Cl | Cd | Cm | Cl/Cd
-20 | -0.599 | 0.23386 | 0.0479 | -2.5614
-19.5 | -0.5807 | 0.22796 | 0.0447 | -2.5474
-19 | -0.5631 | 0.22233 | 0.0412 | -2.5327
-18.5 | -0.5474 | 0.21774 | 0.0369 | -2.514
-18 | -0.5351 | 0.21401 | 0.0323 | -2.5004
-17.5 | -0.5117 | 0.20472 | 0.0307 | -2.4995
-17 | -0.4937 | 0.19862 | 0.0278 | -2.4857
-16.5 | -0.477 | 0.19286 | 0.0245 | -2.4733
-16 | -0.4701 | 0.19061 | 0.0192 | -2.4663
-15.5 | -0.4472 | 0.18125 | 0.0175 | -2.4673
-15 | -0.4284 | 0.17439 | 0.0153 | -2.4566
-14.5 | -0.4127 | 0.16835 | 0.0124 | -2.4514
-14 | -0.4024 | 0.16364 | 0.0084 | -2.4591
-13.5 | -0.4072 | 0.16188 | 0.0025 | -2.5154
-13 | -0.3715 | 0.14962 | 0.0035 | -2.483
-12.5 | -0.3557 | 0.14325 | 0.0014 | -2.4831
-12 | -0.3494 | 0.13851 | -0.0028 | -2.5226
-11.5 | -0.3626 | 0.13667 | -0.0098 | -2.6531
-11 | -0.3223 | 0.12439 | -0.0074 | -2.591
-10.5 | -0.3075 | 0.11802 | -0.0093 | -2.6055
-10 | -0.3003 | 0.11245 | -0.0129 | -2.6705
-9.5 | -0.3176 | 0.10966 | -0.0213 | -2.8962
-9 | -0.2837 | 0.09947 | -0.0194 | -2.8521
-8.5 | -0.2678 | 0.09323 | -0.023 | -2.8725
-8 | -0.2585 | 0.08761 | -0.04 | -2.9506
-7.5 | -0.2559 | 0.0812 | -0.0404 | -3.1515
-7 | -0.2318 | 0.07434 | -0.0379 | -3.1181
-6.5 | -0.2214 | 0.0698 | -0.038 | -3.1719
-6 | -0.2088 | 0.06514 | -0.0381 | -3.2054
-5.5 | -0.1829 | 0.05962 | -0.0363 | -3.0678
-5 | -0.1578 | 0.05516 | -0.0351 | -2.8608
-4.5 | -0.1258 | 0.05282 | -0.0329 | -2.3817
-4 | -0.092 | 0.04911 | -0.0306 | -1.8733
-3.5 | -0.0585 | 0.04366 | -0.0287 | -1.3399
-3 | -0.0219 | 0.03966 | -0.0262 | -0.55219
-2.5 | 0.0128 | 0.03634 | -0.0234 | 0.35223
-2 | 0.0446 | 0.03279 | -0.02 | 1.3602
-1 | 0.1898 | 0.02871 | -0.018 | 6.6109
-0.5 | 0.2444 | 0.02751 | -0.0168 | 8.884
0 | 0.3011 | 0.02628 | -0.0166 | 11.4574
0.5 | 0.3568 | 0.02564 | -0.0162 | 13.9158
1 | 0.4105 | 0.02531 | -0.016 | 16.2189
1.5 | 0.4602 | 0.02479 | -0.0144 | 18.5639
2 | 0.681 | 0.02437 | -0.0454 | 27.9442
2.5 | 0.7194 | 0.02589 | -0.0436 | 27.7868
3 | 0.7641 | 0.02661 | -0.0414 | 28.7148
3.5 | 0.7968 | 0.02863 | -0.0391 | 27.8309
4 | 0.8346 | 0.0301 | -0.0367 | 27.7276
4.5 | 0.8659 | 0.03207 | -0.034 | 27.0003
5 | 0.889 | 0.03487 | -0.0308 | 25.4947
5.5 | 0.9216 | 0.03654 | -0.0278 | 25.2217
6 | 0.9038 | 0.04265 | -0.0224 | 21.1911
6.5 | 0.8795 | 0.04909 | -0.0171 | 17.9161

## 13. Re 100k Mach 0.25 (1)
BIGFOIL.COM POLAR EXPORT
NACA45112
NACA45112 |  |  |  | Cl Max: | 1.5 | at alpha= | 14 | deg
JavaFoil+Calcfoil stall+Eppler ext transition |  |  |  | L/D Max: | 32.012 | at alpha= | 5.5 | deg
Re: | 100000 |  |  | Cd Min: | 0.01182 | at alpha= | 0 | deg
Mach: | 0.25 |  |  | Cl=0 at alpha= | -2.0102 | deg
|  |  |  | @ Cl=0.1, Cd= | 0.035706
|  |  |  | @ Cl=0.4, Cd= | 0.017205
|  |  |  | @ Cl=0.6, Cd= | 0.021316
alpha (deg) | Cl | Cd | Cm | Cl/Cd
-15 | -0.237 | 0.33276 | 0.002 | -0.712
-14.5 | -0.284 | 0.30868 | 0.002 | -0.919
-14 | -0.325 | 0.2712 | 0.002 | -1.197
-13.5 | -0.361 | 0.24009 | 0.002 | -1.505
-13 | -0.394 | 0.21865 | 0.002 | -1.802
-12.5 | -0.423 | 0.19672 | 0.002 | -2.149
-12 | -0.447 | 0.17578 | 0.002 | -2.545
-11.5 | -0.467 | 0.1579 | 0.002 | -2.96
-11 | -0.483 | 0.1383 | 0.002 | -3.49
-10.5 | -0.493 | 0.12817 | 0.002 | -3.846
-10 | -0.498 | 0.11376 | 0.002 | -4.376
-9.5 | -0.497 | 0.10417 | 0.003 | -4.776
-9 | -0.492 | 0.0946 | 0.003 | -5.198
-8.5 | -0.48 | 0.08685 | 0.003 | -5.526
-8 | -0.462 | 0.08117 | 0.003 | -5.697
-7.5 | -0.44 | 0.07362 | 0.003 | -5.983
-7 | -0.414 | 0.06812 | 0.003 | -6.083
-6.5 | -0.384 | 0.06299 | 0.003 | -6.101
-6 | -0.351 | 0.05869 | 0.003 | -5.976
-5.5 | -0.314 | 0.05403 | 0.003 | -5.811
-5 | -0.274 | 0.0507 | 0.003 | -5.413
-4.5 | -0.233 | 0.04757 | 0.003 | -4.89
-4 | -0.189 | 0.04504 | 0.003 | -4.189
-3.5 | -0.143 | 0.04242 | 0.003 | -3.37
-3 | -0.096 | 0.04053 | 0.003 | -2.366
-2.5 | -0.048 | 0.0386 | 0.003 | -1.237
-2 | 0.001 | 0.03705 | 0.003 | 0.033
-1.5 | 0.051 | 0.03647 | 0.003 | 1.395
-1 | 0.101 | 0.03569 | 0.003 | 2.831
-0.5 | 0.152 | 0.03512 | 0.003 | 4.317
0 | 0.247 | 0.01182 | 0.003 | 20.897
0.5 | 0.306 | 0.01213 | 0.003 | 25.204
1 | 0.362 | 0.01272 | 0.003 | 28.482
1.5 | 0.418 | 0.01933 | 0.004 | 21.61
2 | 0.472 | 0.02006 | 0.004 | 23.535
2.5 | 0.526 | 0.02086 | 0.003 | 25.235
3 | 0.58 | 0.02178 | 0.003 | 26.608
3.5 | 0.633 | 0.02055 | 0.003 | 30.772
4 | 0.685 | 0.02184 | 0.002 | 31.358
4.5 | 0.737 | 0.02324 | 0.002 | 31.709
5 | 0.789 | 0.02465 | 0.002 | 32.007
5.5 | 0.84 | 0.02625 | 0.002 | 32.012
6 | 0.892 | 0.0279 | 0.001 | 31.955
6.5 | 0.943 | 0.02969 | 0.001 | 31.743
7 | 0.993 | 0.03156 | 0 | 31.473
7.5 | 1.043 | 0.03359 | 0 | 31.063
8 | 1.093 | 0.03576 | 0 | 30.576
8.5 | 1.143 | 0.03802 | -0.001 | 30.063
9 | 1.192 | 0.04045 | -0.001 | 29.468
9.5 | 1.239 | 0.04305 | -0.001 | 28.79
10 | 1.283 | 0.04584 | -0.002 | 27.984
10.5 | 1.324 | 0.04884 | -0.002 | 27.104
11 | 1.361 | 0.05172 | -0.003 | 26.319
11.5 | 1.396 | 0.05517 | -0.003 | 25.303
12 | 1.426 | 0.05895 | -0.003 | 24.186
12.5 | 1.451 | 0.06291 | -0.004 | 23.071
13 | 1.48 | 0.07126 | -0.004 | 20.774
13.5 | 1.494 | 0.07685 | -0.005 | 19.438
14 | 1.5 | 0.08258 | -0.005 | 18.159
14.5 | 1.497 | 0.08885 | -0.006 | 16.85
15 | 1.487 | 0.09577 | -0.006 | 15.524
15.5 | 1.467 | 0.10361 | -0.006 | 14.161
16 | 1.427 | 0.11759 | -0.007 | 12.132
16.5 | 1.307 | 0.15504 | -0.004 | 8.43
17 | 1.272 | 0.16604 | -0.004 | 7.662
17.5 | 1.231 | 0.17889 | -0.003 | 6.88
18 | 1.183 | 0.19233 | -0.003 | 6.151
18.5 | 1.125 | 0.20746 | -0.003 | 5.421
19 | 1.059 | 0.22464 | -0.003 | 4.714

## 14. Re 100k Mach 0.25 (2)
BIGFOIL.COM POLAR EXPORT
NACA45112
NACA45112 |  |  |  | Cl Max: | 0.8984 | at alpha= | 6 | deg
XFOIL ncrit=9 |  |  |  | L/D Max: | 27.1775 | at alpha= | 2.5 | deg
Re: | 100000 |  |  | Cd Min: | 0.23737 | at alpha= | -20 | deg
Mach: | 0.25 |  |  | Cl=0 at alpha= | -2.7318 | deg
|  |  |  | @ Cl=0.1, Cd= | 0.034311
|  |  |  | @ Cl=0.4, Cd= | 0.026648
|  |  |  | @ Cl=0.6, Cd= | 0.026714
alpha (deg) | Cl | Cd | Cm | Cl/Cd
-20 | -0.6081 | 0.23737 | 0.0503 | -2.5618
-19.5 | -0.5891 | 0.23147 | 0.0468 | -2.545
-19 | -0.571 | 0.22595 | 0.0428 | -2.5271
-18.5 | -0.557 | 0.22273 | 0.0377 | -2.5008
-18 | -0.5356 | 0.2142 | 0.0352 | -2.5005
-17.5 | -0.5156 | 0.20736 | 0.0324 | -2.4865
-17 | -0.497 | 0.20127 | 0.0291 | -2.4693
-16.5 | -0.4804 | 0.19591 | 0.0251 | -2.4521
-16 | -0.4729 | 0.1935 | 0.0198 | -2.4439
-15.5 | -0.445 | 0.18289 | 0.0189 | -2.4332
-15 | -0.4268 | 0.17649 | 0.0161 | -2.4183
-14.5 | -0.4112 | 0.17071 | 0.0127 | -2.4088
-14 | -0.4068 | 0.16796 | 0.0075 | -2.422
-13.5 | -0.3855 | 0.15904 | 0.0056 | -2.4239
-13 | -0.3638 | 0.15126 | 0.0041 | -2.4051
-12.5 | -0.3491 | 0.14518 | 0.0013 | -2.4046
-12 | -0.3523 | 0.14276 | -0.0047 | -2.4678
-11.5 | -0.3301 | 0.13338 | -0.006 | -2.4749
-11 | -0.3087 | 0.12581 | -0.007 | -2.4537
-10.5 | -0.2955 | 0.11972 | -0.0097 | -2.4683
-10 | -0.2987 | 0.11606 | -0.0157 | -2.5737
-9.5 | -0.3169 | 0.11338 | -0.0246 | -2.795
-9 | -0.2593 | 0.1007 | -0.0197 | -2.575
-8.5 | -0.2297 | 0.09374 | -0.0354 | -2.4504
-8 | -0.2608 | 0.0925 | -0.0411 | -2.8195
-7.5 | -0.2177 | 0.08127 | -0.0385 | -2.6787
-7 | -0.2118 | 0.07637 | -0.0377 | -2.7733
-6.5 | -0.2192 | 0.07521 | -0.04 | -2.9145
-6 | -0.1961 | 0.06647 | -0.0388 | -2.9502
-5.5 | -0.174 | 0.06295 | -0.0379 | -2.7641
-5 | -0.1505 | 0.05673 | -0.0365 | -2.6529
-4.5 | -0.1211 | 0.05408 | -0.0346 | -2.2393
-4 | -0.0879 | 0.05059 | -0.0321 | -1.7375
-3.5 | -0.0547 | 0.045 | -0.03 | -1.2156
-3 | -0.0184 | 0.04091 | -0.0276 | -0.44977
-2.5 | 0.0159 | 0.03769 | -0.0246 | 0.42186
-1.5 | 0.1391 | 0.03274 | -0.0203 | 4.2486
-1 | 0.1931 | 0.03006 | -0.0189 | 6.4238
-0.5 | 0.2515 | 0.02844 | -0.0175 | 8.8432
0 | 0.3064 | 0.02751 | -0.0171 | 11.1378
0.5 | 0.3629 | 0.02698 | -0.0166 | 13.4507
1 | 0.4222 | 0.02645 | -0.0165 | 15.9622
1.5 | 0.4665 | 0.02692 | -0.0149 | 17.3291
2 | 0.6935 | 0.02657 | -0.0467 | 26.1009
2.5 | 0.7395 | 0.02721 | -0.0442 | 27.1775
3 | 0.7696 | 0.02971 | -0.0418 | 25.9037
3.5 | 0.8076 | 0.0312 | -0.039 | 25.8846
4 | 0.834 | 0.03376 | -0.0359 | 24.7038
4.5 | 0.8463 | 0.03749 | -0.032 | 22.574
5 | 0.8793 | 0.03913 | -0.0287 | 22.4712
5.5 | 0.8146 | 0.04876 | -0.0217 | 16.7063
6 | 0.8984 | 0.04624 | -0.0198 | 19.4291

## 15. Re 100k Mach 0.50 (1)
BIGFOIL.COM POLAR EXPORT
NACA45112
NACA45112 |  |  |  | Cl Max: | 1.404 | at alpha= | 11 | deg
JavaFoil+Calcfoil stall+Eppler ext transition |  |  |  | L/D Max: | 28.082 | at alpha= | 5.5 | deg
Re: | 100000 |  |  | Cd Min: | 0.0147 | at alpha= | 0 | deg
Mach: | 0.5 |  |  | Cl=0 at alpha= | -2.0094 | deg
|  |  |  | @ Cl=0.1, Cd= | 0.037574
|  |  |  | @ Cl=0.4, Cd= | 0.016553
|  |  |  | @ Cl=0.6, Cd= | 0.025539
alpha (deg) | Cl | Cd | Cm | Cl/Cd
-20 | -0.966 | 0.35861 | 0.002 | -2.693
-19.5 | -0.94 | 0.35384 | 0.002 | -2.656
-19 | -0.914 | 0.34908 | 0.002 | -2.619
-18.5 | -0.888 | 0.33723 | 0.002 | -2.634
-18 | -0.861 | 0.33413 | 0.002 | -2.577
-17.5 | -0.835 | 0.32981 | 0.002 | -2.532
-17 | -0.809 | 0.32547 | 0.003 | -2.486
-16.5 | -0.783 | 0.31957 | 0.003 | -2.45
-16 | -0.756 | 0.30113 | 0.003 | -2.509
-15.5 | -0.729 | 0.29883 | 0.003 | -2.441
-15 | -0.703 | 0.29514 | 0.003 | -2.382
-14.5 | -0.676 | 0.27892 | 0.003 | -2.425
-14 | -0.649 | 0.2708 | 0.003 | -2.398
-13.5 | -0.623 | 0.26676 | 0.003 | -2.335
-13 | -0.596 | 0.26261 | 0.003 | -2.271
-12.5 | -0.569 | 0.25279 | 0.003 | -2.251
-12 | -0.542 | 0.24866 | 0.003 | -2.181
-11.5 | -0.516 | 0.23821 | 0.004 | -2.165
-11 | -0.488 | 0.22876 | 0.003 | -2.134
-10.5 | -0.461 | 0.22627 | 0.004 | -2.039
-10 | -0.435 | 0.22121 | 0.004 | -1.965
-9.5 | -0.407 | 0.20376 | 0.003 | -1.999
-9 | -0.38 | 0.20149 | 0.003 | -1.888
-8.5 | -0.353 | 0.19932 | 0.003 | -1.773
-8 | -0.326 | 0.18843 | 0.003 | -1.731
-7.5 | -0.299 | 0.17384 | 0.003 | -1.72
-7 | -0.272 | 0.17324 | 0.003 | -1.569
-6.5 | -0.245 | 0.16419 | 0.003 | -1.49
-6 | -0.217 | 0.15086 | 0.003 | -1.441
-5.5 | -0.19 | 0.14198 | 0.003 | -1.339
-5 | -0.163 | 0.09064 | 0.003 | -1.796
-4.5 | -0.221 | 0.06194 | 0.003 | -3.561
-4 | -0.192 | 0.05354 | 0.003 | -3.593
-3.5 | -0.151 | 0.04755 | 0.003 | -3.178
-3 | -0.103 | 0.04459 | 0.003 | -2.317
-2.5 | -0.052 | 0.04182 | 0.003 | -1.246
-2 | 0.001 | 0.03988 | 0.003 | 0.034
-1.5 | 0.056 | 0.03843 | 0.003 | 1.463
-1 | 0.112 | 0.03734 | 0.003 | 3.002
-0.5 | 0.169 | 0.03661 | 0.003 | 4.605
0 | 0.264 | 0.0147 | 0.003 | 17.963
0.5 | 0.327 | 0.01541 | 0.003 | 21.218
1 | 0.388 | 0.01634 | 0.003 | 23.775
1.5 | 0.449 | 0.01742 | 0.003 | 25.772
2 | 0.509 | 0.02381 | 0.004 | 21.382
2.5 | 0.568 | 0.02491 | 0.004 | 22.816
3 | 0.628 | 0.02609 | 0.003 | 24.05
3.5 | 0.686 | 0.02561 | 0.003 | 26.78
4 | 0.744 | 0.02714 | 0.003 | 27.432
4.5 | 0.802 | 0.02886 | 0.002 | 27.786
5 | 0.859 | 0.03064 | 0.002 | 28.045
5.5 | 0.916 | 0.03262 | 0.002 | 28.082
6 | 0.973 | 0.03475 | 0.001 | 27.989
6.5 | 1.028 | 0.03709 | 0.001 | 27.724
7 | 1.083 | 0.03961 | 0.001 | 27.349
7.5 | 1.137 | 0.04241 | 0 | 26.815
8 | 1.19 | 0.04551 | 0 | 26.157
8.5 | 1.242 | 0.04891 | -0.001 | 25.39
9 | 1.292 | 0.0527 | -0.001 | 24.527
9.5 | 1.339 | 0.05691 | -0.001 | 23.522
10 | 1.373 | 0.06161 | -0.002 | 22.284
10.5 | 1.397 | 0.06706 | -0.002 | 20.832
11 | 1.404 | 0.07329 | -0.003 | 19.158
11.5 | 1.395 | 0.08805 | -0.003 | 15.847
12 | 1.311 | 0.09944 | -0.004 | 13.188
12.5 | 0.791 | 0.16399 | -0.001 | 4.825
13 | 0.819 | 0.20746 | -0.002 | 3.947
13.5 | 0.846 | 0.21685 | -0.002 | 3.903
14 | 0.874 | 0.24415 | -0.003 | 3.581
14.5 | 0.903 | 0.26281 | -0.003 | 3.434
15 | 0.931 | 0.27964 | -0.004 | 3.328
15.5 | 0.959 | 0.30303 | -0.005 | 3.165
16 | 0.989 | 0.31732 | -0.005 | 3.115

## 16. Re 100k Mach 0.50 (2)
BIGFOIL.COM POLAR EXPORT
NACA45112
NACA45112 |  |  |  | Cl Max: | 0.977 | at alpha= | 20 | deg
XFOIL ncrit=9 |  |  |  | L/D Max: | 12.145 | at alpha= | 2 | deg
Re: | 100000 |  |  | Cd Min: | 0.26141 | at alpha= | 20 | deg
Mach: | 0.5 |  |  | Cl=0 at alpha= | -3.0235 | deg
|  |  |  | @ Cl=0.1, Cd= | 0.036739
|  |  |  | @ Cl=0.4, Cd= | 0.037885
|  |  |  | @ Cl=0.6, Cd= | 0.12582
alpha (deg) | Cl | Cd | Cm | Cl/Cd
-20 | -0.6576 | 0.25756 | 0.0606 | -2.5532
-19 | -0.6124 | 0.24335 | 0.0514 | -2.5165
-18.5 | -0.5884 | 0.23568 | 0.0474 | -2.4966
-18 | -0.5653 | 0.22863 | 0.0432 | -2.4726
-17.5 | -0.5432 | 0.22233 | 0.0385 | -2.4432
-16.5 | -0.4979 | 0.20781 | 0.0303 | -2.3959
-16 | -0.474 | 0.20039 | 0.0268 | -2.3654
-15.5 | -0.4522 | 0.19388 | 0.0226 | -2.3324
-15 | -0.4385 | 0.19072 | 0.017 | -2.2992
-14.5 | -0.4118 | 0.18079 | 0.0142 | -2.2778
-14 | -0.3867 | 0.17263 | 0.0116 | -2.2401
-13.5 | -0.3651 | 0.16583 | 0.0081 | -2.2017
-13 | -0.3534 | 0.16201 | 0.0029 | -2.1813
-12.5 | -0.3324 | 0.154 | -0.0004 | -2.1584
-12 | -0.3054 | 0.14539 | -0.0024 | -2.1006
-11.5 | -0.2859 | 0.13881 | -0.006 | -2.0596
-11 | -0.28 | 0.13545 | -0.0121 | -2.0672
-10.5 | -0.2602 | 0.1278 | -0.0167 | -2.036
-10 | -0.2053 | 0.11685 | -0.0246 | -1.757
-9.5 | -0.1934 | 0.11245 | -0.0289 | -1.7199
-9 | -0.2128 | 0.1122 | -0.0366 | -1.8966
-8.5 | -0.159 | 0.09944 | -0.0329 | -1.599
-8 | -0.1454 | 0.09397 | -0.0344 | -1.5473
-7.5 | -0.1603 | 0.09136 | -0.0413 | -1.7546
-7 | -0.1486 | 0.08429 | -0.0429 | -1.763
-6.5 | -0.1237 | 0.07744 | -0.0418 | -1.5974
-6 | -0.146 | 0.07669 | -0.044 | -1.9038
-5.5 | -0.1184 | 0.06809 | -0.0428 | -1.7389
-5 | -0.1093 | 0.06573 | -0.0425 | -1.6629
-4.5 | -0.0838 | 0.05868 | -0.0412 | -1.4281
-4 | -0.06 | 0.05493 | -0.0395 | -1.0923
-3.5 | -0.0304 | 0.05043 | -0.0367 | -0.60282
-3 | 0.0015 | 0.04674 | -0.0339 | 0.032092
-2.5 | 0.0339 | 0.0436 | -0.0302 | 0.77752
-2 | 0.057 | 0.03962 | -0.025 | 1.4387
-1.5 | 0.0927 | 0.03675 | -0.0212 | 2.5224
-1 | 0.2043 | 0.03658 | -0.0224 | 5.585
-0.5 | 0.2536 | 0.0355 | -0.02 | 7.1437
0 | 0.3015 | 0.03552 | -0.0178 | 8.4882
0.5 | 0.3662 | 0.03447 | -0.0164 | 10.6237
1 | 0.3936 | 0.03694 | -0.014 | 10.6551
1.5 | 0.4129 | 0.03979 | -0.0116 | 10.377
2 | 0.4824 | 0.03972 | -0.0112 | 12.145
2.5 | 0.4411 | 0.04682 | -0.0067 | 9.4212
3 | 0.6023 | 0.05276 | -0.0356 | 11.4158
3.5 | 0.5475 | 0.05936 | -0.0288 | 9.2234
4 | 0.5577 | 0.06313 | -0.0248 | 8.8342
4.5 | 0.5359 | 0.06905 | -0.0216 | 7.761
5 | 0.5467 | 0.07347 | -0.0192 | 7.4411
5.5 | 0.5462 | 0.07865 | -0.0172 | 6.9447
6 | 0.5434 | 0.08452 | -0.0162 | 6.4292
6.5 | 0.573 | 0.08821 | -0.0141 | 6.4959
7 | 0.5675 | 0.09482 | -0.0141 | 5.985
7.5 | 0.5679 | 0.10107 | -0.0141 | 5.6189
9 | 0.5847 | 0.12022 | -0.0158 | 4.8636
9.5 | 0.5993 | 0.12572 | -0.0157 | 4.7669
10 | 0.6362 | 0.13117 | -0.0152 | 4.8502
10.5 | 0.6311 | 0.13596 | -0.016 | 4.6418
11 | 0.6722 | 0.14297 | -0.0159 | 4.7017
12 | 0.6809 | 0.15289 | -0.0183 | 4.4535
12.5 | 0.7244 | 0.16012 | -0.0181 | 4.5241
13 | 0.7237 | 0.16433 | -0.0202 | 4.4039
13.5 | 0.7344 | 0.17032 | -0.0223 | 4.3119
14 | 0.7712 | 0.17795 | -0.0226 | 4.3338
15 | 0.791 | 0.18878 | -0.028 | 4.1901
15.5 | 0.8071 | 0.19559 | -0.0306 | 4.1265
16 | 0.833 | 0.20273 | -0.0322 | 4.1089
16.5 | 0.8556 | 0.20955 | -0.0342 | 4.083
17 | 0.8749 | 0.21621 | -0.0368 | 4.0465
17.5 | 0.9013 | 0.22047 | -0.0378 | 4.0881
18 | 0.9099 | 0.22981 | -0.0429 | 3.9594
18.5 | 0.9227 | 0.23361 | -0.0466 | 3.9497
19 | 0.9397 | 0.24199 | -0.0506 | 3.8832
19.5 | 0.9726 | 0.24535 | -0.0506 | 3.9641
20 | 0.977 | 0.26141 | -0.0584 | 3.7374

## 17. Re 250k Mach 0.00 (1)
BIGFOIL.COM POLAR EXPORT
NACA45112
NACA45112 |  |  |  | Cl Max: | 1.552 | at alpha= | 15.5 | deg
JavaFoil+Calcfoil stall+Eppler ext transition |  |  |  | L/D Max: | 63.934 | at alpha= | 5 | deg
Re: | 250000 |  |  | Cd Min: | 0.01136 | at alpha= | 3.5 | deg
Mach: | 0 |  |  | Cl=0 at alpha= | -2.0104 | deg
|  |  |  | @ Cl=0.1, Cd= | 0.03087
|  |  |  | @ Cl=0.4, Cd= | 0.013921
|  |  |  | @ Cl=0.6, Cd= | 0.01457
alpha (deg) | Cl | Cd | Cm | Cl/Cd
-18 | -0.53 | 0.22803 | 0.001 | -2.323
-17.5 | -0.542 | 0.21052 | 0.001 | -2.575
-17 | -0.554 | 0.20199 | 0.002 | -2.742
-16.5 | -0.565 | 0.18917 | 0.002 | -2.986
-16 | -0.575 | 0.17743 | 0.002 | -3.242
-15.5 | -0.585 | 0.16678 | 0.002 | -3.506
-15 | -0.593 | 0.15786 | 0.002 | -3.756
-14.5 | -0.6 | 0.14615 | 0.002 | -4.105
-14 | -0.605 | 0.13719 | 0.002 | -4.413
-13.5 | -0.609 | 0.13078 | 0.002 | -4.658
-13 | -0.611 | 0.12216 | 0.002 | -5.001
-12.5 | -0.611 | 0.11383 | 0.002 | -5.363
-12 | -0.608 | 0.10638 | 0.002 | -5.713
-11.5 | -0.603 | 0.09932 | 0.002 | -6.066
-11 | -0.595 | 0.09372 | 0.002 | -6.344
-10.5 | -0.584 | 0.08769 | 0.003 | -6.656
-10 | -0.57 | 0.08187 | 0.003 | -6.96
-9.5 | -0.553 | 0.07628 | 0.003 | -7.248
-9 | -0.533 | 0.07184 | 0.003 | -7.42
-8.5 | -0.51 | 0.06737 | 0.003 | -7.564
-8 | -0.483 | 0.06353 | 0.003 | -7.6
-7.5 | -0.453 | 0.05937 | 0.003 | -7.637
-7 | -0.421 | 0.05568 | 0.003 | -7.568
-6.5 | -0.387 | 0.05242 | 0.003 | -7.383
-6 | -0.35 | 0.04946 | 0.003 | -7.082
-5.5 | -0.311 | 0.04672 | 0.003 | -6.668
-5 | -0.271 | 0.04416 | 0.003 | -6.134
-4.5 | -0.229 | 0.04144 | 0.003 | -5.514
-4 | -0.185 | 0.03949 | 0.003 | -4.68
-3.5 | -0.14 | 0.03769 | 0.003 | -3.707
-3 | -0.094 | 0.03629 | 0.003 | -2.578
-2.5 | -0.047 | 0.03498 | 0.003 | -1.331
-2 | 0.001 | 0.03385 | 0.003 | 0.035
-1.5 | 0.05 | 0.03274 | 0.003 | 1.515
-1 | 0.099 | 0.03107 | 0.003 | 3.181
-0.5 | 0.182 | 0.01445 | 0.005 | 12.596
0 | 0.243 | 0.01442 | 0.005 | 16.833
0.5 | 0.303 | 0.01403 | 0.005 | 21.611
1 | 0.363 | 0.0141 | 0.004 | 25.758
1.5 | 0.423 | 0.01381 | 0.004 | 30.633
2 | 0.482 | 0.01418 | 0.004 | 34.03
2.5 | 0.542 | 0.01458 | 0.004 | 37.145
3 | 0.6 | 0.01457 | 0.003 | 41.178
3.5 | 0.658 | 0.01136 | 0.003 | 57.863
4 | 0.714 | 0.01177 | 0.003 | 60.65
4.5 | 0.769 | 0.01226 | 0.002 | 62.706
5 | 0.822 | 0.01285 | 0.002 | 63.934
5.5 | 0.873 | 0.01369 | 0.002 | 63.79
6 | 0.924 | 0.01456 | 0.001 | 63.442
6.5 | 0.973 | 0.01558 | 0.001 | 62.455
7 | 1.022 | 0.01675 | 0.001 | 61.011
7.5 | 1.071 | 0.01808 | 0 | 59.215
8 | 1.118 | 0.01955 | 0 | 57.206
8.5 | 1.165 | 0.02118 | -0.001 | 55.033
9 | 1.212 | 0.02295 | -0.001 | 52.805
9.5 | 1.257 | 0.02489 | -0.001 | 50.511
10 | 1.299 | 0.02708 | -0.002 | 47.966
10.5 | 1.339 | 0.02935 | -0.002 | 45.613
11 | 1.376 | 0.03179 | -0.003 | 43.277
11.5 | 1.411 | 0.03442 | -0.003 | 40.996
12 | 1.443 | 0.03726 | -0.003 | 38.718
12.5 | 1.471 | 0.04036 | -0.004 | 36.455
13 | 1.497 | 0.04373 | -0.004 | 34.229
13.5 | 1.508 | 0.05728 | -0.005 | 26.333
14 | 1.525 | 0.06207 | -0.005 | 24.576
14.5 | 1.538 | 0.06658 | -0.006 | 23.105
15 | 1.547 | 0.0712 | -0.006 | 21.73
15.5 | 1.552 | 0.07609 | -0.006 | 20.392
16 | 1.552 | 0.08118 | -0.007 | 19.117
16.5 | 1.548 | 0.0868 | -0.007 | 17.829
17 | 1.539 | 0.09257 | -0.008 | 16.628
17.5 | 1.527 | 0.09866 | -0.008 | 15.474
18 | 1.51 | 0.10528 | -0.009 | 14.344
18.5 | 1.487 | 0.1125 | -0.009 | 13.216
19 | 1.459 | 0.12042 | -0.01 | 12.114
19.5 | 1.426 | 0.12945 | -0.01 | 11.019
20 | 1.389 | 0.14059 | -0.01 | 9.883

## 18. Re 250k Mach 0.00 (2)
BIGFOIL.COM POLAR EXPORT
NACA45112
NACA45112 |  |  |  | Cl Max: | 1.5287 | at alpha= | 13 | deg
XFOIL ncrit=9 |  |  |  | L/D Max: | 68.017 | at alpha= | 8.5 | deg
Re: | 250000 |  |  | Cd Min: | 0.23067 | at alpha= | -20 | deg
Mach: | 0 |  |  | Cl=0 at alpha= | -2.8175 | deg
|  |  |  | @ Cl=0.1, Cd= | 0.020067
|  |  |  | @ Cl=0.4, Cd= | 0.015197
|  |  |  | @ Cl=0.6, Cd= | 0.014414
alpha (deg) | Cl | Cd | Cm | Cl/Cd
-20 | -0.5928 | 0.23067 | 0.0463 | -2.5699
-19.5 | -0.5752 | 0.22507 | 0.0431 | -2.5556
-19 | -0.5578 | 0.21933 | 0.0398 | -2.5432
-18.5 | -0.5405 | 0.21343 | 0.0364 | -2.5324
-18 | -0.5246 | 0.20763 | 0.0323 | -2.5266
-17.5 | -0.5094 | 0.20139 | 0.0286 | -2.5294
-17 | -0.4907 | 0.19502 | 0.0264 | -2.5162
-16.5 | -0.4736 | 0.18915 | 0.0235 | -2.5038
-16 | -0.4574 | 0.18303 | 0.0204 | -2.499
-15.5 | -0.4444 | 0.17717 | 0.0163 | -2.5083
-15 | -0.4305 | 0.1703 | 0.0132 | -2.5279
-14.5 | -0.4125 | 0.16385 | 0.0115 | -2.5175
-14 | -0.3972 | 0.15775 | 0.0089 | -2.5179
-13.5 | -0.3835 | 0.15146 | 0.006 | -2.532
-12.5 | -0.3607 | 0.13806 | -0.0001 | -2.6126
-12 | -0.3455 | 0.13188 | -0.0019 | -2.6198
-11.5 | -0.333 | 0.1256 | -0.0043 | -2.6513
-11 | -0.3304 | 0.11942 | -0.0094 | -2.7667
-10.5 | -0.3272 | 0.11245 | -0.0133 | -2.9097
-10 | -0.3053 | 0.10586 | -0.013 | -2.884
-9.5 | -0.2657 | 0.09749 | -0.0235 | -2.7254
-9 | -0.2797 | 0.09105 | -0.0346 | -3.0719
-8.5 | -0.2833 | 0.08444 | -0.035 | -3.355
-8 | -0.2659 | 0.07901 | -0.0329 | -3.3654
-7.5 | -0.2667 | 0.07414 | -0.0321 | -3.5972
-7 | -0.2604 | 0.06871 | -0.0326 | -3.7898
-6.5 | -0.2541 | 0.06193 | -0.0336 | -4.103
-6 | -0.2288 | 0.05719 | -0.032 | -4.0007
-5.5 | -0.1986 | 0.05301 | -0.0302 | -3.7465
-5 | -0.1717 | 0.04667 | -0.0289 | -3.679
-4.5 | -0.1367 | 0.04282 | -0.027 | -3.1924
-4 | -0.0995 | 0.03824 | -0.0243 | -2.602
-3.5 | -0.0519 | 0.03728 | -0.0209 | -1.3922
-3 | -0.0165 | 0.03133 | -0.0195 | -0.52665
-2.5 | 0.0287 | 0.02488 | -0.015 | 1.1535
-2 | 0.0802 | 0.02095 | -0.0128 | 3.8282
-1.5 | 0.1356 | 0.01848 | -0.0119 | 7.3377
-1 | 0.1903 | 0.01766 | -0.0113 | 10.7758
-0.5 | 0.2455 | 0.01672 | -0.0108 | 14.683
0 | 0.2988 | 0.01595 | -0.01 | 18.7335
0.5 | 0.3502 | 0.01559 | -0.0088 | 22.4631
1 | 0.3991 | 0.0152 | -0.0073 | 26.2566
1.5 | 0.4484 | 0.01504 | -0.0058 | 29.8138
2 | 0.494 | 0.01471 | -0.0038 | 33.5826
2.5 | 0.7443 | 0.01401 | -0.0425 | 53.1263
3 | 0.7911 | 0.01419 | -0.0409 | 55.7505
3.5 | 0.8377 | 0.01453 | -0.0394 | 57.6531
4 | 0.884 | 0.01476 | -0.0378 | 59.8916
4.5 | 0.9306 | 0.01514 | -0.0363 | 61.4663
5 | 0.9758 | 0.01547 | -0.0346 | 63.0769
5.5 | 1.0223 | 0.01588 | -0.0331 | 64.3766
6 | 1.0655 | 0.0163 | -0.0312 | 65.3681
6.5 | 1.111 | 0.01667 | -0.0295 | 66.6467
7 | 1.1531 | 0.01727 | -0.0274 | 66.769
7.5 | 1.1969 | 0.01768 | -0.0255 | 67.698
8 | 1.2381 | 0.01835 | -0.0234 | 67.4714
8.5 | 1.2794 | 0.01881 | -0.0212 | 68.017
9 | 1.3193 | 0.01952 | -0.0189 | 67.5871
9.5 | 1.3576 | 0.02009 | -0.0163 | 67.5759
10 | 1.3954 | 0.02083 | -0.0138 | 66.9899
10.5 | 1.4303 | 0.02143 | -0.0108 | 66.7429
11 | 1.463 | 0.02225 | -0.0076 | 65.7528
11.5 | 1.4953 | 0.02274 | -0.0043 | 65.7564
12 | 1.5122 | 0.02339 | 0.0012 | 64.6516
12.5 | 1.5226 | 0.02427 | 0.0074 | 62.7359
13 | 1.5287 | 0.02537 | 0.0137 | 60.2562
13.5 | 1.5269 | 0.02742 | 0.0187 | 55.6856
14 | 1.5256 | 0.03047 | 0.0216 | 50.0689
14.5 | 1.5213 | 0.03449 | 0.0231 | 44.1084
15 | 1.511 | 0.0397 | 0.0234 | 38.0605
15.5 | 1.4947 | 0.046 | 0.023 | 32.4935
16 | 1.4718 | 0.05341 | 0.0219 | 27.5566
16.5 | 1.444 | 0.06206 | 0.0199 | 23.2678
17 | 1.4138 | 0.07151 | 0.0174 | 19.7707
17.5 | 1.3806 | 0.08181 | 0.0144 | 16.8757
18 | 1.3465 | 0.0926 | 0.0109 | 14.541

## 19. Re 250k Mach 0.10 (1)
BIGFOIL.COM POLAR EXPORT
NACA45112
NACA45112 |  |  |  | Cl Max: | 1.545 | at alpha= | 15.5 | deg
JavaFoil+Calcfoil stall+Eppler ext transition |  |  |  | L/D Max: | 63.525 | at alpha= | 5 | deg
Re: | 250000 |  |  | Cd Min: | 0.01171 | at alpha= | 3.5 | deg
Mach: | 0.1 |  |  | Cl=0 at alpha= | -2.0104 | deg
|  |  |  | @ Cl=0.1, Cd= | 0.03106
|  |  |  | @ Cl=0.4, Cd= | 0.013825
|  |  |  | @ Cl=0.6, Cd= | 0.014679
alpha (deg) | Cl | Cd | Cm | Cl/Cd
-17.5 | -0.495 | 0.22516 | 0.001 | -2.2
-17 | -0.509 | 0.20934 | 0.002 | -2.434
-16.5 | -0.523 | 0.19671 | 0.002 | -2.66
-16 | -0.536 | 0.18576 | 0.002 | -2.888
-15.5 | -0.549 | 0.17598 | 0.002 | -3.118
-15 | -0.56 | 0.16216 | 0.002 | -3.452
-14.5 | -0.57 | 0.15154 | 0.002 | -3.759
-14 | -0.578 | 0.14206 | 0.002 | -4.069
-13.5 | -0.585 | 0.13339 | 0.002 | -4.383
-13 | -0.589 | 0.12518 | 0.002 | -4.707
-12.5 | -0.592 | 0.1168 | 0.002 | -5.065
-12 | -0.592 | 0.10872 | 0.002 | -5.441
-11.5 | -0.589 | 0.10239 | 0.002 | -5.75
-11 | -0.583 | 0.09549 | 0.002 | -6.106
-10.5 | -0.574 | 0.08902 | 0.003 | -6.452
-10 | -0.562 | 0.08339 | 0.003 | -6.744
-9.5 | -0.547 | 0.07783 | 0.003 | -7.032
-9 | -0.529 | 0.07252 | 0.003 | -7.292
-8.5 | -0.507 | 0.06845 | 0.003 | -7.403
-8 | -0.481 | 0.06419 | 0.003 | -7.492
-7.5 | -0.452 | 0.05971 | 0.003 | -7.576
-7 | -0.421 | 0.05618 | 0.003 | -7.494
-6.5 | -0.387 | 0.05264 | 0.003 | -7.351
-6 | -0.351 | 0.0496 | 0.003 | -7.069
-5.5 | -0.312 | 0.0469 | 0.003 | -6.655
-5 | -0.272 | 0.04393 | 0.003 | -6.181
-4.5 | -0.229 | 0.04155 | 0.003 | -5.519
-4 | -0.185 | 0.03961 | 0.003 | -4.681
-3.5 | -0.14 | 0.03788 | 0.003 | -3.703
-3 | -0.094 | 0.03637 | 0.003 | -2.582
-2.5 | -0.047 | 0.03506 | 0.003 | -1.333
-2 | 0.001 | 0.03394 | 0.003 | 0.035
-1.5 | 0.05 | 0.0328 | 0.003 | 1.519
-1 | 0.099 | 0.03126 | 0.003 | 3.174
-0.5 | 0.183 | 0.01448 | 0.005 | 12.631
0 | 0.244 | 0.01445 | 0.005 | 16.872
0.5 | 0.305 | 0.01407 | 0.005 | 21.655
1 | 0.365 | 0.01379 | 0.004 | 26.471
1.5 | 0.425 | 0.01385 | 0.004 | 30.69
2 | 0.485 | 0.01361 | 0.004 | 35.618
2.5 | 0.544 | 0.01467 | 0.004 | 37.076
3 | 0.603 | 0.01468 | 0.003 | 41.044
3.5 | 0.66 | 0.01171 | 0.003 | 56.38
4 | 0.717 | 0.01185 | 0.003 | 60.487
4.5 | 0.771 | 0.01235 | 0.002 | 62.431
5 | 0.824 | 0.01298 | 0.002 | 63.525
5.5 | 0.876 | 0.01385 | 0.002 | 63.254
6 | 0.927 | 0.01475 | 0.001 | 62.805
6.5 | 0.976 | 0.01581 | 0.001 | 61.746
7 | 1.025 | 0.01701 | 0.001 | 60.264
7.5 | 1.074 | 0.01837 | 0 | 58.447
8 | 1.122 | 0.01988 | 0 | 56.428
8.5 | 1.169 | 0.02154 | -0.001 | 54.28
9 | 1.216 | 0.02335 | -0.001 | 52.06
9.5 | 1.261 | 0.02533 | -0.001 | 49.788
10 | 1.303 | 0.02756 | -0.002 | 47.264
10.5 | 1.342 | 0.02987 | -0.002 | 44.939
11 | 1.38 | 0.03236 | -0.003 | 42.632
11.5 | 1.414 | 0.03505 | -0.003 | 40.348
12 | 1.446 | 0.03794 | -0.003 | 38.098
12.5 | 1.474 | 0.04111 | -0.004 | 35.847
13 | 1.498 | 0.04455 | -0.004 | 33.631
13.5 | 1.509 | 0.05862 | -0.005 | 25.733
14 | 1.525 | 0.06318 | -0.005 | 24.13
14.5 | 1.536 | 0.06778 | -0.006 | 22.657
15 | 1.543 | 0.07253 | -0.006 | 21.269
15.5 | 1.545 | 0.07759 | -0.007 | 19.908
16 | 1.542 | 0.08285 | -0.007 | 18.613
16.5 | 1.535 | 0.08861 | -0.007 | 17.319
17 | 1.523 | 0.0947 | -0.008 | 16.078
17.5 | 1.506 | 0.10111 | -0.008 | 14.897
18 | 1.485 | 0.10812 | -0.009 | 13.738
18.5 | 1.457 | 0.11585 | -0.009 | 12.58
19 | 1.424 | 0.12438 | -0.01 | 11.448
19.5 | 1.385 | 0.13477 | -0.01 | 10.28
20 | 1.339 | 0.14937 | -0.01 | 8.966

## 20. Re 250k Mach 0.10 (2)
BIGFOIL.COM POLAR EXPORT
NACA45112
NACA45112 |  |  |  | Cl Max: | 1.5248 | at alpha= | 13.5 | deg
XFOIL ncrit=9 |  |  |  | L/D Max: | 67.5945 | at alpha= | 8.5 | deg
Re: | 250000 |  |  | Cd Min: | 0.23133 | at alpha= | -20 | deg
Mach: | 0.1 |  |  | Cl=0 at alpha= | -2.8274 | deg
|  |  |  | @ Cl=0.1, Cd= | 0.022559
|  |  |  | @ Cl=0.4, Cd= | 0.015298
|  |  |  | @ Cl=0.6, Cd= | 0.014511
alpha (deg) | Cl | Cd | Cm | Cl/Cd
-20 | -0.5944 | 0.23133 | 0.0467 | -2.5695
-19.5 | -0.5766 | 0.2257 | 0.0435 | -2.5547
-19 | -0.559 | 0.21991 | 0.0401 | -2.5419
-18.5 | -0.5416 | 0.21397 | 0.0367 | -2.5312
-18 | -0.5256 | 0.20821 | 0.0325 | -2.5244
-17.5 | -0.5098 | 0.20184 | 0.029 | -2.5258
-17 | -0.4911 | 0.19551 | 0.0267 | -2.5119
-16.5 | -0.4739 | 0.18961 | 0.0238 | -2.4993
-16 | -0.4575 | 0.18345 | 0.0206 | -2.4939
-15.5 | -0.4447 | 0.17768 | 0.0163 | -2.5028
-15 | -0.4297 | 0.17066 | 0.0135 | -2.5179
-14.5 | -0.4118 | 0.16425 | 0.0116 | -2.5072
-14 | -0.3964 | 0.15813 | 0.009 | -2.5068
-13.5 | -0.3826 | 0.15183 | 0.006 | -2.5199
-13 | -0.385 | 0.14666 | -0.0004 | -2.6251
-12.5 | -0.3588 | 0.13843 | 0.0001 | -2.5919
-12 | -0.3437 | 0.13225 | -0.0018 | -2.5989
-11.5 | -0.3311 | 0.12594 | -0.0043 | -2.629
-11 | -0.3298 | 0.11988 | -0.0097 | -2.7511
-10.5 | -0.3223 | 0.11271 | -0.0128 | -2.8596
-10 | -0.3021 | 0.10624 | -0.0129 | -2.8436
-9.5 | -0.2547 | 0.09711 | -0.0261 | -2.6228
-9 | -0.2785 | 0.09164 | -0.0346 | -3.0391
-8.5 | -0.2695 | 0.08482 | -0.0338 | -3.1773
-8 | -0.2587 | 0.07949 | -0.0328 | -3.2545
-7.5 | -0.2619 | 0.07456 | -0.0322 | -3.5126
-7 | -0.2571 | 0.06912 | -0.0328 | -3.7196
-6.5 | -0.2517 | 0.06242 | -0.0339 | -4.0324
-6 | -0.2267 | 0.05761 | -0.0323 | -3.9351
-5.5 | -0.1971 | 0.05361 | -0.0306 | -3.6766
-5 | -0.1705 | 0.04707 | -0.0293 | -3.6223
-4.5 | -0.1357 | 0.04315 | -0.0274 | -3.1448
-4 | -0.0985 | 0.03852 | -0.0247 | -2.5571
-3.5 | -0.051 | 0.03752 | -0.0213 | -1.3593
-3 | -0.0156 | 0.03154 | -0.0198 | -0.49461
-2.5 | 0.0296 | 0.0251 | -0.0152 | 1.1793
-2 | 0.0783 | 0.02487 | -0.0147 | 3.1484
-1.5 | 0.1366 | 0.01866 | -0.012 | 7.3205
-1 | 0.1916 | 0.01778 | -0.0114 | 10.7762
-0.5 | 0.2473 | 0.01682 | -0.011 | 14.7027
0 | 0.301 | 0.01603 | -0.0101 | 18.7773
0.5 | 0.3529 | 0.01571 | -0.009 | 22.4634
1 | 0.4021 | 0.01528 | -0.0074 | 26.3154
1.5 | 0.4515 | 0.01515 | -0.0059 | 29.802
2 | 0.4975 | 0.0148 | -0.0038 | 33.6149
2.5 | 0.749 | 0.01409 | -0.0426 | 53.1583
3 | 0.7963 | 0.01429 | -0.0411 | 55.7243
3.5 | 0.8428 | 0.01462 | -0.0395 | 57.6471
4 | 0.8897 | 0.01486 | -0.0379 | 59.8721
4.5 | 0.936 | 0.01526 | -0.0363 | 61.3368
5 | 0.9818 | 0.01558 | -0.0346 | 63.0167
5.5 | 1.0281 | 0.01603 | -0.033 | 64.136
6 | 1.0719 | 0.01645 | -0.031 | 65.1611
6.5 | 1.1182 | 0.0169 | -0.0294 | 66.1657
7 | 1.1596 | 0.01746 | -0.0271 | 66.4147
7.5 | 1.2044 | 0.01788 | -0.0253 | 67.3602
8 | 1.2443 | 0.01859 | -0.0228 | 66.9338
8.5 | 1.287 | 0.01904 | -0.0207 | 67.5945
9 | 1.325 | 0.01981 | -0.0181 | 66.8854
9.5 | 1.3652 | 0.02035 | -0.0156 | 67.086
10 | 1.4002 | 0.02118 | -0.0126 | 66.1095
10.5 | 1.4376 | 0.02174 | -0.0098 | 66.127
11 | 1.4667 | 0.02266 | -0.006 | 64.7264
11.5 | 1.5026 | 0.02319 | -0.0031 | 64.7952
12 | 1.5152 | 0.02382 | 0.0031 | 63.6104
12.5 | 1.5185 | 0.02483 | 0.0104 | 61.1559
13 | 1.523 | 0.02619 | 0.0163 | 58.152
13.5 | 1.5248 | 0.02836 | 0.0205 | 53.7659
14 | 1.5195 | 0.03194 | 0.023 | 47.5736
14.5 | 1.5124 | 0.03648 | 0.024 | 41.4583
15 | 1.4996 | 0.04216 | 0.0241 | 35.5693
15.5 | 1.4809 | 0.04888 | 0.0234 | 30.2966
16 | 1.4569 | 0.05662 | 0.022 | 25.7312
16.5 | 1.4281 | 0.06556 | 0.0198 | 21.7831
17 | 1.3975 | 0.07521 | 0.0172 | 18.5813
17.5 | 1.3642 | 0.08565 | 0.0139 | 15.9276
18 | 1.3305 | 0.09649 | 0.0104 | 13.789
18.5 | 1.297 | 0.1077 | 0.0064 | 12.0427

## 21. Re 250k Mach 0.25 (1)
BIGFOIL.COM POLAR EXPORT
NACA45112
NACA45112 |  |  |  | Cl Max: | 1.51 | at alpha= | 14 | deg
JavaFoil+Calcfoil stall+Eppler ext transition |  |  |  | L/D Max: | 60.909 | at alpha= | 5 | deg
Re: | 250000 |  |  | Cd Min: | 0.0121 | at alpha= | 3.5 | deg
Mach: | 0.25 |  |  | Cl=0 at alpha= | -2.0102 | deg
|  |  |  | @ Cl=0.1, Cd= | 0.031842
|  |  |  | @ Cl=0.4, Cd= | 0.01365
|  |  |  | @ Cl=0.6, Cd= | 0.01445
alpha (deg) | Cl | Cd | Cm | Cl/Cd
-15 | -0.237 | 0.219 | 0.002 | -1.082
-14.5 | -0.284 | 0.2307 | 0.002 | -1.23
-14 | -0.325 | 0.20565 | 0.002 | -1.579
-13.5 | -0.361 | 0.18379 | 0.002 | -1.966
-13 | -0.394 | 0.16314 | 0.002 | -2.415
-12.5 | -0.423 | 0.15095 | 0.002 | -2.801
-12 | -0.447 | 0.13557 | 0.002 | -3.3
-11.5 | -0.467 | 0.12304 | 0.002 | -3.799
-11 | -0.483 | 0.11358 | 0.002 | -4.251
-10.5 | -0.493 | 0.10315 | 0.002 | -4.78
-10 | -0.498 | 0.09376 | 0.003 | -5.312
-9.5 | -0.498 | 0.08616 | 0.003 | -5.776
-9 | -0.492 | 0.0794 | 0.003 | -6.195
-8.5 | -0.48 | 0.07371 | 0.003 | -6.513
-8 | -0.463 | 0.06853 | 0.003 | -6.751
-7.5 | -0.441 | 0.06339 | 0.003 | -6.952
-7 | -0.415 | 0.05922 | 0.003 | -7
-6.5 | -0.385 | 0.05445 | 0.003 | -7.062
-6 | -0.351 | 0.05089 | 0.003 | -6.897
-5.5 | -0.314 | 0.04775 | 0.003 | -6.581
-5 | -0.275 | 0.04499 | 0.003 | -6.105
-4.5 | -0.233 | 0.04253 | 0.003 | -5.473
-4 | -0.189 | 0.04028 | 0.003 | -4.689
-3.5 | -0.143 | 0.0385 | 0.003 | -3.719
-3 | -0.096 | 0.03694 | 0.003 | -2.6
-2.5 | -0.048 | 0.03553 | 0.003 | -1.347
-2 | 0.001 | 0.03391 | 0.003 | 0.036
-1.5 | 0.051 | 0.03286 | 0.003 | 1.554
-1 | 0.102 | 0.0318 | 0.003 | 3.197
-0.5 | 0.154 | 0.03006 | 0.003 | 5.112
0 | 0.25 | 0.01437 | 0.005 | 17.432
0.5 | 0.313 | 0.01403 | 0.005 | 22.291
1 | 0.375 | 0.01374 | 0.004 | 27.264
1.5 | 0.436 | 0.01352 | 0.004 | 32.258
2 | 0.497 | 0.01423 | 0.004 | 34.938
2.5 | 0.558 | 0.01435 | 0.004 | 38.838
3 | 0.617 | 0.01449 | 0.003 | 42.562
3.5 | 0.675 | 0.0121 | 0.003 | 55.77
4 | 0.731 | 0.01261 | 0.003 | 57.951
4.5 | 0.786 | 0.01298 | 0.002 | 60.54
5 | 0.839 | 0.01377 | 0.002 | 60.909
5.5 | 0.891 | 0.01471 | 0.002 | 60.566
6 | 0.942 | 0.0158 | 0.001 | 59.622
6.5 | 0.993 | 0.01714 | 0.001 | 57.916
7 | 1.043 | 0.01853 | 0.001 | 56.287
7.5 | 1.092 | 0.02006 | 0 | 54.434
8 | 1.141 | 0.02176 | 0 | 52.441
8.5 | 1.189 | 0.02361 | -0.001 | 50.356
9 | 1.237 | 0.02563 | -0.001 | 48.249
9.5 | 1.282 | 0.02782 | -0.001 | 46.098
10 | 1.324 | 0.03021 | -0.002 | 43.83
10.5 | 1.363 | 0.03285 | -0.002 | 41.492
11 | 1.399 | 0.0356 | -0.003 | 39.282
11.5 | 1.431 | 0.03861 | -0.003 | 37.063
12 | 1.459 | 0.04186 | -0.004 | 34.854
12.5 | 1.482 | 0.04544 | -0.004 | 32.617
13 | 1.491 | 0.0595 | -0.004 | 25.064
13.5 | 1.504 | 0.06483 | -0.005 | 23.205
14 | 1.51 | 0.06993 | -0.005 | 21.593
14.5 | 1.508 | 0.07526 | -0.006 | 20.036
15 | 1.498 | 0.08094 | -0.006 | 18.51
15.5 | 1.481 | 0.08714 | -0.007 | 16.996
16 | 1.456 | 0.0938 | -0.007 | 15.519
16.5 | 1.422 | 0.1012 | -0.008 | 14.053
17 | 1.38 | 0.10963 | -0.008 | 12.591
17.5 | 1.328 | 0.11987 | -0.008 | 11.083
18 | 1.253 | 0.14149 | -0.008 | 8.855
18.5 | 1.128 | 0.18209 | -0.005 | 6.194
19 | 1.06 | 0.19554 | -0.005 | 5.423

## 22. Re 250k Mach 0.25 (2)
BIGFOIL.COM POLAR EXPORT
NACA45112
NACA45112 |  |  |  | Cl Max: | 1.5008 | at alpha= | 12.5 | deg
XFOIL ncrit=9 |  |  |  | L/D Max: | 64.6328 | at alpha= | 7 | deg
Re: | 250000 |  |  | Cd Min: | 0.23511 | at alpha= | -20 | deg
Mach: | 0.25 |  |  | Cl=0 at alpha= | -2.8889 | deg
|  |  |  | @ Cl=0.1, Cd= | 0.022026
|  |  |  | @ Cl=0.4, Cd= | 0.015956
|  |  |  | @ Cl=0.6, Cd= | 0.015067
alpha (deg) | Cl | Cd | Cm | Cl/Cd
-20 | -0.6036 | 0.23511 | 0.0492 | -2.5673
-19.5 | -0.5849 | 0.22927 | 0.0457 | -2.5511
-19 | -0.5664 | 0.22322 | 0.0421 | -2.5374
-18.5 | -0.5481 | 0.21707 | 0.0383 | -2.525
-18 | -0.5322 | 0.21162 | 0.0337 | -2.5149
-17.5 | -0.5131 | 0.20445 | 0.0309 | -2.5097
-17 | -0.4941 | 0.19825 | 0.0281 | -2.4923
-16.5 | -0.4759 | 0.19214 | 0.025 | -2.4768
-16 | -0.4588 | 0.18586 | 0.0214 | -2.4685
-15.5 | -0.4472 | 0.18062 | 0.0165 | -2.4759
-15 | -0.4265 | 0.17274 | 0.0148 | -2.469
-14.5 | -0.4087 | 0.16643 | 0.0124 | -2.4557
-14 | -0.3924 | 0.16016 | 0.0096 | -2.45
-13.5 | -0.38 | 0.15408 | 0.0056 | -2.4663
-13 | -0.369 | 0.1473 | 0.002 | -2.5051
-12.5 | -0.3497 | 0.14042 | 0.0008 | -2.4904
-12 | -0.3346 | 0.13413 | -0.0016 | -2.4946
-11.5 | -0.3216 | 0.12771 | -0.0045 | -2.5182
-11 | -0.3261 | 0.12236 | -0.0113 | -2.6651
-10.5 | -0.3022 | 0.11432 | -0.0111 | -2.6435
-10 | -0.2642 | 0.10617 | -0.0191 | -2.4885
-9.5 | -0.2468 | 0.09964 | -0.0271 | -2.4769
-9 | -0.2628 | 0.0941 | -0.0328 | -2.7928
-8.5 | -0.2347 | 0.08754 | -0.0297 | -2.6811
-8 | -0.2279 | 0.08204 | -0.0311 | -2.7779
-7.5 | -0.2335 | 0.07637 | -0.0332 | -3.0575
-7 | -0.2487 | 0.07176 | -0.0356 | -3.4657
-6.5 | -0.2369 | 0.06486 | -0.035 | -3.6525
-5 | -0.1631 | 0.0491 | -0.0312 | -3.3218
-4.5 | -0.1297 | 0.04492 | -0.0292 | -2.8874
-4 | -0.0927 | 0.04011 | -0.0266 | -2.3111
-3.5 | -0.0459 | 0.03878 | -0.0233 | -1.1836
-3 | -0.0104 | 0.03276 | -0.0214 | -0.31746
-2.5 | 0.0364 | 0.03018 | -0.0184 | 1.2061
-2 | 0.0854 | 0.02274 | -0.0144 | 3.7555
-1.5 | 0.1416 | 0.01999 | -0.0126 | 7.0835
-1 | 0.1985 | 0.01852 | -0.0121 | 10.7181
-0.5 | 0.257 | 0.01724 | -0.0116 | 14.9072
0 | 0.3136 | 0.01678 | -0.0107 | 18.6889
0.5 | 0.3672 | 0.01617 | -0.0096 | 22.7087
1 | 0.4193 | 0.01583 | -0.0081 | 26.4877
1.5 | 0.4681 | 0.01553 | -0.0062 | 30.1417
2 | 0.5173 | 0.01531 | -0.0042 | 33.7884
2.5 | 0.7754 | 0.01455 | -0.0434 | 53.2921
3 | 0.8235 | 0.0149 | -0.0417 | 55.2685
3.5 | 0.8719 | 0.01518 | -0.0399 | 57.4374
4 | 0.9199 | 0.01559 | -0.0381 | 59.0058
4.5 | 0.9672 | 0.01594 | -0.0362 | 60.6775
5 | 1.0152 | 0.01643 | -0.0344 | 61.7894
5.5 | 1.0602 | 0.01689 | -0.0322 | 62.7709
6 | 1.1084 | 0.0174 | -0.0303 | 63.7011
6.5 | 1.1503 | 0.01801 | -0.0276 | 63.8701
7 | 1.197 | 0.01852 | -0.0255 | 64.6328
7.5 | 1.2365 | 0.01931 | -0.0225 | 64.0342
8 | 1.2812 | 0.01986 | -0.02 | 64.5116
8.5 | 1.3177 | 0.02079 | -0.0166 | 63.3814
9 | 1.3597 | 0.02136 | -0.0137 | 63.6564
9.5 | 1.3914 | 0.02245 | -0.0096 | 61.9777
10 | 1.4301 | 0.02307 | -0.0064 | 61.9896
10.5 | 1.4531 | 0.0243 | -0.0012 | 59.7984
11 | 1.4897 | 0.02496 | 0.0023 | 59.6835
11.5 | 1.4929 | 0.02643 | 0.0099 | 56.4851
12 | 1.4997 | 0.02734 | 0.0169 | 54.8537
12.5 | 1.5008 | 0.02896 | 0.0225 | 51.8232
13 | 1.4871 | 0.03277 | 0.026 | 45.3799
13.5 | 1.4795 | 0.03721 | 0.0275 | 39.7608
14 | 1.4713 | 0.04232 | 0.0279 | 34.7661
14.5 | 1.4595 | 0.04817 | 0.0277 | 30.2989
15 | 1.4335 | 0.056 | 0.0263 | 25.5982
15.5 | 1.4038 | 0.06494 | 0.0241 | 21.6169
16 | 1.376 | 0.07411 | 0.0215 | 18.567
16.5 | 1.3516 | 0.08316 | 0.0188 | 16.253
17 | 1.3195 | 0.09368 | 0.0152 | 14.0852
17.5 | 1.2872 | 0.10462 | 0.0113 | 12.3036

## 23. Re 250k Mach 0.50 (1)
BIGFOIL.COM POLAR EXPORT
NACA45112
NACA45112 |  |  |  | Cl Max: | 1.429 | at alpha= | 11 | deg
JavaFoil+Calcfoil stall+Eppler ext transition |  |  |  | L/D Max: | 48.499 | at alpha= | 4 | deg
Re: | 250000 |  |  | Cd Min: | 0.0095 | at alpha= | 0 | deg
Mach: | 0.5 |  |  | Cl=0 at alpha= | -2.0094 | deg
|  |  |  | @ Cl=0.1, Cd= | 0.032994
|  |  |  | @ Cl=0.4, Cd= | 0.014649
|  |  |  | @ Cl=0.6, Cd= | 0.016275
alpha (deg) | Cl | Cd | Cm | Cl/Cd
-20 | -0.966 | 0.27957 | 0.002 | -3.454
-19.5 | -0.94 | 0.27476 | 0.002 | -3.421
-19 | -0.914 | 0.26999 | 0.002 | -3.386
-18.5 | -0.888 | 0.26021 | 0.002 | -3.414
-18 | -0.861 | 0.24422 | 0.002 | -3.526
-17.5 | -0.835 | 0.23982 | 0.002 | -3.482
-17 | -0.809 | 0.23549 | 0.003 | -3.436
-16.5 | -0.783 | 0.23003 | 0.003 | -3.404
-16 | -0.756 | 0.21731 | 0.003 | -3.477
-15.5 | -0.729 | 0.22464 | 0.003 | -3.247
-15 | -0.703 | 0.22085 | 0.003 | -3.184
-14.5 | -0.676 | 0.21028 | 0.003 | -3.217
-14 | -0.649 | 0.19267 | 0.003 | -3.37
-13.5 | -0.623 | 0.18874 | 0.003 | -3.3
-13 | -0.596 | 0.18482 | 0.003 | -3.226
-12.5 | -0.569 | 0.18628 | 0.003 | -3.054
-12 | -0.542 | 0.18259 | 0.003 | -2.97
-11.5 | -0.516 | 0.1745 | 0.004 | -2.955
-11 | -0.488 | 0.16671 | 0.003 | -2.929
-10.5 | -0.461 | 0.16393 | 0.004 | -2.815
-10 | -0.435 | 0.16003 | 0.004 | -2.716
-9.5 | -0.407 | 0.15375 | 0.003 | -2.649
-9 | -0.38 | 0.15144 | 0.003 | -2.512
-8.5 | -0.353 | 0.14918 | 0.003 | -2.369
-8 | -0.326 | 0.13118 | 0.003 | -2.486
-7.5 | -0.299 | 0.12815 | 0.003 | -2.334
-7 | -0.272 | 0.12509 | 0.003 | -2.173
-6.5 | -0.245 | 0.12218 | 0.003 | -2.002
-6 | -0.217 | 0.1118 | 0.003 | -1.944
-5.5 | -0.19 | 0.08479 | 0.003 | -2.242
-5 | -0.163 | 0.07054 | 0.003 | -2.309
-4.5 | -0.221 | 0.05202 | 0.003 | -4.24
-4 | -0.192 | 0.04591 | 0.003 | -4.192
-3.5 | -0.151 | 0.04221 | 0.003 | -3.581
-3 | -0.103 | 0.03943 | 0.003 | -2.622
-2.5 | -0.052 | 0.03704 | 0.003 | -1.408
-2 | 0.001 | 0.03551 | 0.003 | 0.038
-1.5 | 0.056 | 0.03396 | 0.003 | 1.659
-1 | 0.112 | 0.03273 | 0.003 | 3.435
-0.5 | 0.169 | 0.03161 | 0.003 | 5.358
0 | 0.278 | 0.0095 | 0.003 | 29.295
0.5 | 0.347 | 0.01453 | 0.005 | 23.887
1 | 0.414 | 0.01468 | 0.005 | 28.229
1.5 | 0.48 | 0.01493 | 0.005 | 32.147
2 | 0.544 | 0.01586 | 0.004 | 34.293
2.5 | 0.606 | 0.01632 | 0.004 | 37.121
3 | 0.667 | 0.01695 | 0.004 | 39.317
3.5 | 0.726 | 0.01502 | 0.003 | 48.334
4 | 0.785 | 0.01618 | 0.003 | 48.499
4.5 | 0.842 | 0.01748 | 0.003 | 48.168
5 | 0.899 | 0.01894 | 0.002 | 47.468
5.5 | 0.955 | 0.02056 | 0.002 | 46.447
6 | 1.01 | 0.02234 | 0.001 | 45.223
6.5 | 1.065 | 0.02431 | 0.001 | 43.798
7 | 1.118 | 0.02647 | 0.001 | 42.248
7.5 | 1.171 | 0.02862 | 0 | 40.91
8 | 1.223 | 0.03121 | 0 | 39.167
8.5 | 1.273 | 0.03407 | -0.001 | 37.357
9 | 1.322 | 0.03722 | -0.001 | 35.524
9.5 | 1.367 | 0.04077 | -0.002 | 33.533
10 | 1.4 | 0.04462 | -0.002 | 31.382
10.5 | 1.423 | 0.04901 | -0.002 | 29.046
11 | 1.429 | 0.05412 | -0.003 | 26.403
11.5 | 1.403 | 0.074 | -0.003 | 18.966
12 | 1.319 | 0.08431 | -0.004 | 15.647
12.5 | 0.791 | 0.11064 | -0.002 | 7.152
13 | 0.819 | 0.15856 | -0.002 | 5.165
13.5 | 0.846 | 0.16877 | -0.002 | 5.015
14 | 0.875 | 0.18803 | -0.003 | 4.651
14.5 | 0.903 | 0.19803 | -0.004 | 4.558
15 | 0.931 | 0.209 | -0.004 | 4.453
15.5 | 0.959 | 0.22256 | -0.005 | 4.31
16 | 0.989 | 0.23855 | -0.005 | 4.144

## 24. Re 250k Mach 0.50 (2)
BIGFOIL.COM POLAR EXPORT
NACA45112
NACA45112 |  |  |  | Cl Max: | 1.2002 | at alpha= | 7.5 | deg
XFOIL ncrit=9 |  |  |  | L/D Max: | 51.7033 | at alpha= | 4 | deg
Re: | 250000 |  |  | Cd Min: | 0.25499 | at alpha= | -20 | deg
Mach: | 0.5 |  |  | Cl=0 at alpha= | -3.2882 | deg
|  |  |  | @ Cl=0.1, Cd= | 0.031819
|  |  |  | @ Cl=0.4, Cd= | 0.018734
|  |  |  | @ Cl=0.6, Cd= | 0.018104
alpha (deg) | Cl | Cd | Cm | Cl/Cd
-20 | -0.6528 | 0.25499 | 0.0599 | -2.5601
-19.5 | -0.6299 | 0.24776 | 0.0555 | -2.5424
-19 | -0.6073 | 0.24068 | 0.0505 | -2.5233
-18.5 | -0.5864 | 0.23436 | 0.0453 | -2.5021
-18 | -0.5618 | 0.22581 | 0.0423 | -2.4879
-17.5 | -0.5387 | 0.21868 | 0.0384 | -2.4634
-17 | -0.5159 | 0.21159 | 0.0344 | -2.4382
-16.5 | -0.4943 | 0.20487 | 0.0297 | -2.4127
-16 | -0.4737 | 0.19797 | 0.0252 | -2.3928
-15.5 | -0.4495 | 0.1901 | 0.0224 | -2.3645
-15 | -0.4271 | 0.18306 | 0.019 | -2.3331
-14.5 | -0.4057 | 0.17607 | 0.0152 | -2.3042
-14 | -0.3874 | 0.16976 | 0.0105 | -2.282
-13.5 | -0.3658 | 0.16205 | 0.0076 | -2.2573
-13 | -0.3439 | 0.15502 | 0.0048 | -2.2184
-12.5 | -0.3241 | 0.1482 | 0.0015 | -2.1869
-12 | -0.3093 | 0.14212 | -0.0034 | -2.1763
-11.5 | -0.2642 | 0.13206 | -0.0146 | -2.0006
-11 | -0.2444 | 0.12569 | -0.0155 | -1.9445
-10.5 | -0.2287 | 0.11968 | -0.0175 | -1.9109
-10 | -0.2264 | 0.11508 | -0.0228 | -1.9673
-9.5 | -0.203 | 0.10726 | -0.0235 | -1.8926
-9 | -0.1847 | 0.10106 | -0.025 | -1.8276
-8.5 | -0.1708 | 0.09516 | -0.0276 | -1.7949
-8 | -0.1765 | 0.09062 | -0.0341 | -1.9477
-7.5 | -0.1597 | 0.08329 | -0.0352 | -1.9174
-7 | -0.1429 | 0.07723 | -0.0358 | -1.8503
-6.5 | -0.1413 | 0.07168 | -0.0381 | -1.9713
-6 | -0.1577 | 0.06884 | -0.0406 | -2.2908
-5.5 | -0.137 | 0.0613 | -0.0392 | -2.2349
-5 | -0.115 | 0.05591 | -0.0377 | -2.0569
-4.5 | -0.086 | 0.05296 | -0.0367 | -1.6239
-4 | -0.0587 | 0.04613 | -0.0345 | -1.2725
-3.5 | -0.0147 | 0.04387 | -0.0313 | -0.33508
-3 | 0.02 | 0.03784 | -0.0285 | 0.52854
-2.5 | 0.0644 | 0.0342 | -0.0254 | 1.883
-2 | 0.113 | 0.03095 | -0.0219 | 3.6511
-1.5 | 0.1696 | 0.02512 | -0.0173 | 6.7516
-1 | 0.2308 | 0.02192 | -0.0149 | 10.5292
-0.5 | 0.2953 | 0.02043 | -0.0136 | 14.4542
0 | 0.3618 | 0.0192 | -0.0128 | 18.8438
0.5 | 0.4274 | 0.0184 | -0.0117 | 23.2283
1 | 0.4861 | 0.01823 | -0.0097 | 26.6648
1.5 | 0.5428 | 0.01793 | -0.0073 | 30.2733
2 | 0.5946 | 0.0181 | -0.0043 | 32.8508
3 | 0.938 | 0.01833 | -0.0429 | 51.1729
3.5 | 0.9852 | 0.01931 | -0.0396 | 51.0202
4 | 1.0351 | 0.02002 | -0.0363 | 51.7033
4.5 | 1.0758 | 0.02135 | -0.0322 | 50.3888
5 | 1.1191 | 0.0223 | -0.0279 | 50.1839
5.5 | 1.1492 | 0.02401 | -0.0224 | 47.8634
6 | 1.1783 | 0.02538 | -0.0165 | 46.4263
6.5 | 1.193 | 0.02741 | -0.0093 | 43.5243
7 | 1.1672 | 0.03036 | 0.0017 | 38.4453
7.5 | 1.2002 | 0.03106 | 0.0078 | 38.6413
8 | 1.0346 | 0.04502 | 0.0139 | 22.9809
9 | 0.8803 | 0.07223 | 0.0094 | 12.1875
10.5 | 0.8284 | 0.09814 | 0.0048 | 8.441
11 | 0.8623 | 0.10035 | 0.0064 | 8.5929
12 | 0.8908 | 0.11056 | 0.0061 | 8.0572
12.5 | 0.8731 | 0.12067 | 0.0025 | 7.2354

## 25. Re 500k Mach 0.00 (1)
BIGFOIL.COM POLAR EXPORT
NACA45112
NACA45112 |  |  |  | Cl Max: | 1.56 | at alpha= | 15.5 | deg
JavaFoil+Calcfoil stall+Eppler ext transition |  |  |  | L/D Max: | 86.677 | at alpha= | 6.5 | deg
Re: | 500000 |  |  | Cd Min: | 0.00911 | at alpha= | 3.5 | deg
Mach: | 0 |  |  | Cl=0 at alpha= | -2.0104 | deg
|  |  |  | @ Cl=0.1, Cd= | 0.012896
|  |  |  | @ Cl=0.4, Cd= | 0.012839
|  |  |  | @ Cl=0.6, Cd= | 0.012491
alpha (deg) | Cl | Cd | Cm | Cl/Cd
-18 | -0.53 | 0.19757 | 0.001 | -2.683
-17.5 | -0.542 | 0.18649 | 0.002 | -2.908
-17 | -0.554 | 0.17615 | 0.002 | -3.146
-16.5 | -0.565 | 0.16691 | 0.002 | -3.387
-16 | -0.576 | 0.15713 | 0.002 | -3.664
-15.5 | -0.585 | 0.14773 | 0.002 | -3.961
-15 | -0.593 | 0.13802 | 0.002 | -4.299
-14.5 | -0.6 | 0.13062 | 0.002 | -4.597
-14 | -0.606 | 0.123 | 0.002 | -4.926
-13.5 | -0.61 | 0.11612 | 0.002 | -5.251
-13 | -0.611 | 0.10815 | 0.002 | -5.654
-12.5 | -0.611 | 0.10267 | 0.002 | -5.952
-12 | -0.608 | 0.09526 | 0.003 | -6.386
-11.5 | -0.603 | 0.09022 | 0.003 | -6.685
-11 | -0.595 | 0.08495 | 0.003 | -7.005
-10.5 | -0.584 | 0.07941 | 0.003 | -7.357
-10 | -0.57 | 0.07467 | 0.003 | -7.638
-9.5 | -0.553 | 0.06994 | 0.003 | -7.913
-9 | -0.534 | 0.06606 | 0.003 | -8.078
-8.5 | -0.51 | 0.06213 | 0.003 | -8.212
-8 | -0.484 | 0.05834 | 0.003 | -8.288
-7.5 | -0.454 | 0.05473 | 0.003 | -8.296
-7 | -0.422 | 0.05149 | 0.003 | -8.199
-6.5 | -0.388 | 0.04853 | 0.003 | -7.99
-6 | -0.351 | 0.04583 | 0.003 | -7.659
-5.5 | -0.312 | 0.04327 | 0.003 | -7.215
-5 | -0.272 | 0.041 | 0.003 | -6.624
-4.5 | -0.229 | 0.03893 | 0.003 | -5.889
-4 | -0.186 | 0.03691 | 0.003 | -5.028
-3.5 | -0.14 | 0.03515 | 0.003 | -3.996
-3 | -0.094 | 0.03347 | 0.003 | -2.815
-2.5 | -0.047 | 0.0316 | 0.003 | -1.489
-2 | 0.001 | 0.02867 | 0.004 | 0.042
-1.5 | 0.061 | 0.01296 | 0.005 | 4.727
-1 | 0.122 | 0.01286 | 0.005 | 9.451
-0.5 | 0.182 | 0.01281 | 0.005 | 14.215
0 | 0.243 | 0.01273 | 0.005 | 19.069
0.5 | 0.303 | 0.01267 | 0.005 | 23.935
1 | 0.363 | 0.01274 | 0.004 | 28.538
1.5 | 0.423 | 0.0129 | 0.004 | 32.823
2 | 0.483 | 0.0129 | 0.004 | 37.481
2.5 | 0.543 | 0.01252 | 0.004 | 43.38
3 | 0.602 | 0.01249 | 0.003 | 48.229
3.5 | 0.662 | 0.00911 | 0.003 | 72.627
4 | 0.72 | 0.00912 | 0.003 | 79.031
4.5 | 0.779 | 0.00978 | 0.002 | 79.639
5 | 0.836 | 0.01011 | 0.002 | 82.673
5.5 | 0.892 | 0.0106 | 0.002 | 84.2
6 | 0.947 | 0.01102 | 0.001 | 85.95
6.5 | 1.001 | 0.01155 | 0.001 | 86.677
7 | 1.052 | 0.01215 | 0.001 | 86.599
7.5 | 1.103 | 0.01292 | 0 | 85.325
8 | 1.151 | 0.01383 | 0 | 83.271
8.5 | 1.199 | 0.01491 | -0.001 | 80.392
9 | 1.246 | 0.01617 | -0.001 | 77.06
9.5 | 1.291 | 0.01761 | -0.001 | 73.28
10 | 1.332 | 0.01925 | -0.002 | 69.204
10.5 | 1.371 | 0.02108 | -0.002 | 65.037
11 | 1.407 | 0.02312 | -0.003 | 60.87
11.5 | 1.441 | 0.02539 | -0.003 | 56.764
12 | 1.471 | 0.02797 | -0.004 | 52.61
12.5 | 1.498 | 0.03078 | -0.004 | 48.669
13 | 1.522 | 0.03393 | -0.004 | 44.858
13.5 | 1.519 | 0.04996 | -0.005 | 30.4
14 | 1.535 | 0.05462 | -0.005 | 28.103
14.5 | 1.547 | 0.05888 | -0.006 | 26.277
15 | 1.556 | 0.06317 | -0.006 | 24.628
15.5 | 1.56 | 0.06765 | -0.007 | 23.06
16 | 1.56 | 0.07222 | -0.007 | 21.603
16.5 | 1.556 | 0.07716 | -0.007 | 20.166
17 | 1.548 | 0.08229 | -0.008 | 18.81
17.5 | 1.535 | 0.08772 | -0.008 | 17.505
18 | 1.519 | 0.09349 | -0.009 | 16.252
18.5 | 1.497 | 0.09959 | -0.009 | 15.03
19 | 1.47 | 0.10615 | -0.01 | 13.846
19.5 | 1.439 | 0.11307 | -0.01 | 12.73
20 | 1.406 | 0.12054 | -0.011 | 11.665

## 26. Re 500k Mach 0.00 (2)
BIGFOIL.COM POLAR EXPORT
NACA45112
NACA45112 |  |  |  | Cl Max: | 1.5738 | at alpha= | 14 | deg
XFOIL ncrit=9 |  |  |  | L/D Max: | 97.586 | at alpha= | 8.5 | deg
Re: | 500000 |  |  | Cd Min: | 0.2231 | at alpha= | -19.5 | deg
Mach: | 0 |  |  | Cl=0 at alpha= | -2.7313 | deg
|  |  |  | @ Cl=0.1, Cd= | 0.013346
|  |  |  | @ Cl=0.4, Cd= | 0.011486
|  |  |  | @ Cl=0.6, Cd= | 0.0098181
alpha (deg) | Cl | Cd | Cm | Cl/Cd
-19.5 | -0.574 | 0.2231 | 0.0415 | -2.5728
-19 | -0.5563 | 0.21771 | 0.0387 | -2.5552
-18.5 | -0.5389 | 0.21208 | 0.0354 | -2.541
-18 | -0.5218 | 0.20616 | 0.0322 | -2.531
-17.5 | -0.5053 | 0.19963 | 0.0286 | -2.5312
-16.5 | -0.475 | 0.18647 | 0.0219 | -2.5473
-16 | -0.458 | 0.18073 | 0.0195 | -2.5342
-15.5 | -0.4417 | 0.17487 | 0.0167 | -2.5259
-15 | -0.4265 | 0.16855 | 0.0139 | -2.5304
-14.5 | -0.4207 | 0.16149 | 0.0086 | -2.6051
-14 | -0.4044 | 0.1544 | 0.0067 | -2.6192
-13.5 | -0.387 | 0.14854 | 0.0054 | -2.6054
-13 | -0.3729 | 0.14249 | 0.0031 | -2.617
-12.5 | -0.3599 | 0.13617 | 0.0006 | -2.643
-12 | -0.3556 | 0.12869 | -0.0043 | -2.7632
-11.5 | -0.3456 | 0.12145 | -0.0066 | -2.8456
-11 | -0.3298 | 0.11571 | -0.0076 | -2.8502
-10.5 | -0.2713 | 0.10569 | -0.0234 | -2.5669
-10 | -0.2782 | 0.0992 | -0.0268 | -2.8044
-9 | -0.2684 | 0.08686 | -0.0295 | -3.09
-8.5 | -0.2635 | 0.08163 | -0.031 | -3.228
-8 | -0.2722 | 0.07604 | -0.0328 | -3.5797
-7.5 | -0.2822 | 0.07025 | -0.033 | -4.0171
-7 | -0.2863 | 0.06158 | -0.034 | -4.6492
-6.5 | -0.2631 | 0.0574 | -0.0326 | -4.5836
-6 | -0.2375 | 0.05283 | -0.0314 | -4.4956
-4.5 | -0.1592 | 0.02927 | -0.0206 | -5.439
-4 | -0.1071 | 0.03212 | -0.0217 | -3.3344
-3.5 | -0.0827 | 0.01615 | -0.013 | -5.1207
-3 | -0.0294 | 0.01546 | -0.0122 | -1.9017
-2.5 | 0.0253 | 0.01414 | -0.0115 | 1.7893
-2 | 0.079 | 0.01361 | -0.0108 | 5.8046
-1.5 | 0.1323 | 0.01294 | -0.0099 | 10.2241
-1 | 0.1854 | 0.01265 | -0.009 | 14.6561
-0.5 | 0.2365 | 0.0122 | -0.0079 | 19.3852
0 | 0.2874 | 0.01187 | -0.0066 | 24.2123
0.5 | 0.338 | 0.01167 | -0.0053 | 28.9632
1 | 0.3894 | 0.01149 | -0.0042 | 33.8903
1.5 | 0.4405 | 0.01147 | -0.0031 | 38.4045
2 | 0.492 | 0.01132 | -0.0021 | 43.4629
2.5 | 0.5084 | 0.00944 | 0.0059 | 53.8559
4 | 0.8742 | 0.01095 | -0.0349 | 79.8356
4.5 | 0.9472 | 0.01106 | -0.0389 | 85.642
5 | 0.994 | 0.0112 | -0.0374 | 88.75
5.5 | 1.0396 | 0.01154 | -0.0358 | 90.0867
6 | 1.086 | 0.0117 | -0.0343 | 92.8205
6.5 | 1.1312 | 0.012 | -0.0326 | 94.2667
7 | 1.1761 | 0.0123 | -0.0309 | 95.6179
7.5 | 1.2203 | 0.01261 | -0.029 | 96.7724
8 | 1.2632 | 0.01303 | -0.0271 | 96.9455
8.5 | 1.3057 | 0.01338 | -0.025 | 97.5859
9 | 1.3462 | 0.01389 | -0.0227 | 96.9186
9.5 | 1.3863 | 0.0143 | -0.0203 | 96.9441
10 | 1.4236 | 0.01488 | -0.0176 | 95.672
10.5 | 1.4597 | 0.01537 | -0.0146 | 94.9707
11 | 1.4922 | 0.0159 | -0.0112 | 93.8491
11.5 | 1.521 | 0.01658 | -0.0073 | 91.737
12 | 1.5438 | 0.01745 | -0.0025 | 88.4699
12.5 | 1.5534 | 0.01842 | 0.0044 | 84.3322
13 | 1.5626 | 0.01971 | 0.0102 | 79.2796
13.5 | 1.5701 | 0.02178 | 0.0144 | 72.0891
14 | 1.5738 | 0.02491 | 0.017 | 63.1794
14.5 | 1.569 | 0.02952 | 0.0182 | 53.1504
15 | 1.5546 | 0.03561 | 0.0185 | 43.6563
15.5 | 1.5275 | 0.04335 | 0.0181 | 35.2364
16 | 1.4953 | 0.05191 | 0.0173 | 28.8056
16.5 | 1.4572 | 0.06176 | 0.0155 | 23.5946
17 | 1.4216 | 0.07185 | 0.0133 | 19.7857
17.5 | 1.3869 | 0.08227 | 0.0106 | 16.8579
18 | 1.354 | 0.09285 | 0.0076 | 14.5827
18.5 | 1.3205 | 0.1039 | 0.0041 | 12.7093
19 | 1.2914 | 0.11462 | 0.0004 | 11.2668

## 27. Re 500k Mach 0.10 (1)
BIGFOIL.COM POLAR EXPORT
NACA45112
NACA45112 |  |  |  | Cl Max: | 1.553 | at alpha= | 15.5 | deg
JavaFoil+Calcfoil stall+Eppler ext transition |  |  |  | L/D Max: | 86.179 | at alpha= | 6.5 | deg
Re: | 500000 |  |  | Cd Min: | 0.00889 | at alpha= | 4 | deg
Mach: | 0.1 |  |  | Cl=0 at alpha= | -2.0104 | deg
|  |  |  | @ Cl=0.1, Cd= | 0.012897
|  |  |  | @ Cl=0.4, Cd= | 0.012872
|  |  |  | @ Cl=0.6, Cd= | 0.01229
alpha (deg) | Cl | Cd | Cm | Cl/Cd
-17.5 | -0.496 | 0.19295 | 0.002 | -2.568
-17 | -0.51 | 0.1817 | 0.002 | -2.806
-16.5 | -0.524 | 0.17199 | 0.002 | -3.044
-16 | -0.537 | 0.16357 | 0.002 | -3.281
-15.5 | -0.549 | 0.15467 | 0.002 | -3.55
-15 | -0.56 | 0.14362 | 0.002 | -3.9
-14.5 | -0.57 | 0.13472 | 0.002 | -4.231
-14 | -0.578 | 0.12612 | 0.002 | -4.587
-13.5 | -0.585 | 0.11841 | 0.002 | -4.941
-13 | -0.59 | 0.11115 | 0.002 | -5.305
-12.5 | -0.592 | 0.10442 | 0.002 | -5.67
-12 | -0.592 | 0.09798 | 0.003 | -6.042
-11.5 | -0.589 | 0.0915 | 0.003 | -6.44
-11 | -0.584 | 0.08604 | 0.003 | -6.783
-10.5 | -0.575 | 0.08096 | 0.003 | -7.102
-10 | -0.563 | 0.07557 | 0.003 | -7.449
-9.5 | -0.548 | 0.07057 | 0.003 | -7.763
-9 | -0.529 | 0.06671 | 0.003 | -7.935
-8.5 | -0.507 | 0.06262 | 0.003 | -8.101
-8 | -0.482 | 0.0589 | 0.003 | -8.176
-7.5 | -0.453 | 0.05504 | 0.003 | -8.231
-7 | -0.422 | 0.05174 | 0.003 | -8.149
-6.5 | -0.388 | 0.04877 | 0.003 | -7.95
-6 | -0.351 | 0.04606 | 0.003 | -7.628
-5.5 | -0.313 | 0.0435 | 0.003 | -7.19
-5 | -0.272 | 0.04122 | 0.003 | -6.604
-4.5 | -0.23 | 0.039 | 0.003 | -5.897
-4 | -0.186 | 0.03712 | 0.003 | -5.015
-3.5 | -0.141 | 0.03533 | 0.003 | -3.989
-3 | -0.095 | 0.03367 | 0.003 | -2.808
-2.5 | -0.047 | 0.03185 | 0.003 | -1.482
-2 | 0.001 | 0.0293 | 0.004 | 0.041
-1.5 | 0.062 | 0.01296 | 0.005 | 4.751
-1 | 0.122 | 0.01286 | 0.005 | 9.498
-0.5 | 0.183 | 0.01288 | 0.005 | 14.209
0 | 0.244 | 0.01273 | 0.005 | 19.162
0.5 | 0.305 | 0.01274 | 0.005 | 23.929
1 | 0.365 | 0.01274 | 0.004 | 28.676
1.5 | 0.426 | 0.01297 | 0.004 | 32.821
2 | 0.486 | 0.01295 | 0.004 | 37.501
2.5 | 0.546 | 0.01261 | 0.004 | 43.281
3 | 0.605 | 0.01226 | 0.003 | 49.387
3.5 | 0.665 | 0.00916 | 0.003 | 72.584
4 | 0.724 | 0.00889 | 0.003 | 81.424
4.5 | 0.782 | 0.00983 | 0.002 | 79.585
5 | 0.84 | 0.01018 | 0.002 | 82.518
5.5 | 0.896 | 0.01057 | 0.002 | 84.745
6 | 0.951 | 0.01112 | 0.001 | 85.55
6.5 | 1.004 | 0.01165 | 0.001 | 86.179
7 | 1.056 | 0.0123 | 0.001 | 85.855
7.5 | 1.106 | 0.0131 | 0 | 84.398
8 | 1.155 | 0.01405 | 0 | 82.205
8.5 | 1.203 | 0.01518 | -0.001 | 79.199
9 | 1.249 | 0.01648 | -0.001 | 75.827
9.5 | 1.294 | 0.01797 | -0.001 | 72.032
10 | 1.335 | 0.01964 | -0.002 | 67.999
10.5 | 1.374 | 0.02154 | -0.002 | 63.795
11 | 1.41 | 0.02363 | -0.003 | 59.684
11.5 | 1.444 | 0.02596 | -0.003 | 55.619
12 | 1.474 | 0.02855 | -0.004 | 51.625
12.5 | 1.5 | 0.0315 | -0.004 | 47.617
13 | 1.523 | 0.03472 | -0.004 | 43.853
13.5 | 1.518 | 0.05133 | -0.005 | 29.582
14 | 1.534 | 0.05569 | -0.005 | 27.543
14.5 | 1.544 | 0.06002 | -0.006 | 25.733
15 | 1.551 | 0.06436 | -0.006 | 24.097
15.5 | 1.553 | 0.06905 | -0.007 | 22.488
16 | 1.55 | 0.07375 | -0.007 | 21.021
16.5 | 1.543 | 0.07877 | -0.008 | 19.589
17 | 1.531 | 0.08417 | -0.008 | 18.192
17.5 | 1.515 | 0.0899 | -0.008 | 16.853
18 | 1.495 | 0.09591 | -0.009 | 15.586
18.5 | 1.468 | 0.1023 | -0.009 | 14.347
19 | 1.436 | 0.10915 | -0.01 | 13.154
19.5 | 1.4 | 0.11643 | -0.01 | 12.027
20 | 1.362 | 0.12452 | -0.011 | 10.937

## 28. Re 500k Mach 0.10 (2)
BIGFOIL.COM POLAR EXPORT
NACA45112
NACA45112 |  |  |  | Cl Max: | 0.5162 | at alpha= | 2.5 | deg
XFOIL ncrit=9 |  |  |  | L/D Max: | 52.9979 | at alpha= | 2.5 | deg
Re: | 500000 |  |  | Cd Min: | 0.22374 | at alpha= | -19.5 | deg
Mach: | 0.1 |  |  | Cl=0 at alpha= | -2.7328 | deg
|  |  |  | @ Cl=0.1, Cd= | 0.013443
|  |  |  | @ Cl=0.4, Cd= | 0.011524
|  |  |  | @ Cl=0.6, Cd= | 0.00974
alpha (deg) | Cl | Cd | Cm | Cl/Cd
-19.5 | -0.5753 | 0.22374 | 0.0419 | -2.5713
-19 | -0.5575 | 0.21832 | 0.039 | -2.5536
-18.5 | -0.5399 | 0.21264 | 0.0358 | -2.539
-18 | -0.5226 | 0.20669 | 0.0325 | -2.5284
-17.5 | -0.506 | 0.20012 | 0.0288 | -2.5285
-16.5 | -0.4751 | 0.18696 | 0.0222 | -2.5412
-16 | -0.458 | 0.18119 | 0.0197 | -2.5277
-15.5 | -0.4414 | 0.1753 | 0.0169 | -2.518
-15 | -0.426 | 0.16894 | 0.014 | -2.5216
-14.5 | -0.42 | 0.16194 | 0.0087 | -2.5936
-14 | -0.4031 | 0.15484 | 0.0069 | -2.6033
-13.5 | -0.3857 | 0.14896 | 0.0055 | -2.5893
-13 | -0.3714 | 0.14288 | 0.0031 | -2.5994
-12.5 | -0.3583 | 0.13653 | 0.0006 | -2.6243
-12 | -0.3541 | 0.12907 | -0.0043 | -2.7435
-11.5 | -0.3429 | 0.1219 | -0.0064 | -2.813
-11 | -0.3272 | 0.11613 | -0.0075 | -2.8175
-10.5 | -0.2702 | 0.10629 | -0.0229 | -2.5421
-10 | -0.2767 | 0.0997 | -0.0266 | -2.7753
-9.5 | -0.2827 | 0.09238 | -0.0301 | -3.0602
-9 | -0.2639 | 0.08743 | -0.0292 | -3.0184
-8.5 | -0.2581 | 0.08218 | -0.0307 | -3.1407
-8 | -0.2654 | 0.07647 | -0.033 | -3.4706
-7 | -0.2831 | 0.06224 | -0.0343 | -4.5485
-6.5 | -0.2604 | 0.05796 | -0.0328 | -4.4928
-6 | -0.2354 | 0.05332 | -0.0317 | -4.4149
-5.5 | -0.2129 | 0.04502 | -0.0295 | -4.729
-5 | -0.1787 | 0.04207 | -0.0278 | -4.2477
-4.5 | -0.1453 | 0.03496 | -0.0239 | -4.1562
-4 | -0.113 | 0.02817 | -0.0195 | -4.0114
-3.5 | -0.0828 | 0.0164 | -0.0133 | -5.0488
-3 | -0.0295 | 0.01566 | -0.0124 | -1.8838
-2.5 | 0.0257 | 0.01429 | -0.0117 | 1.7985
-2 | 0.0797 | 0.01371 | -0.0109 | 5.8133
-1.5 | 0.1336 | 0.013 | -0.0101 | 10.2769
-1 | 0.1868 | 0.0127 | -0.0092 | 14.7087
-0.5 | 0.2386 | 0.01224 | -0.008 | 19.4935
0 | 0.2896 | 0.01192 | -0.0067 | 24.2953
0.5 | 0.3407 | 0.0117 | -0.0054 | 29.1197
1 | 0.3922 | 0.01153 | -0.0042 | 34.0156
1.5 | 0.4437 | 0.01149 | -0.0031 | 38.6162
2 | 0.4954 | 0.01136 | -0.0021 | 43.6092
2.5 | 0.5162 | 0.00974 | 0.0048 | 52.9979

## 29. Re 500k Mach 0.25 (1)
BIGFOIL.COM POLAR EXPORT
NACA45112
NACA45112 |  |  |  | Cl Max: | 1.518 | at alpha= | 14 | deg
JavaFoil+Calcfoil stall+Eppler ext transition |  |  |  | L/D Max: | 83.632 | at alpha= | 6 | deg
Re: | 500000 |  |  | Cd Min: | 0.00884 | at alpha= | 3.5 | deg
Mach: | 0.25 |  |  | Cl=0 at alpha= | -2.0102 | deg
|  |  |  | @ Cl=0.1, Cd= | 0.013158
|  |  |  | @ Cl=0.4, Cd= | 0.012548
|  |  |  | @ Cl=0.6, Cd= | 0.01235
alpha (deg) | Cl | Cd | Cm | Cl/Cd
-15 | -0.237 | 0.17261 | 0.002 | -1.375
-14.5 | -0.284 | 0.17513 | 0.002 | -1.622
-14 | -0.325 | 0.1626 | 0.002 | -1.999
-13.5 | -0.362 | 0.14645 | 0.002 | -2.469
-13 | -0.394 | 0.1371 | 0.002 | -2.876
-12.5 | -0.423 | 0.12594 | 0.002 | -3.359
-12 | -0.448 | 0.1162 | 0.002 | -3.852
-11.5 | -0.468 | 0.10784 | 0.002 | -4.337
-11 | -0.483 | 0.09914 | 0.003 | -4.872
-10.5 | -0.493 | 0.09009 | 0.003 | -5.476
-10 | -0.498 | 0.08363 | 0.003 | -5.959
-9.5 | -0.498 | 0.07782 | 0.003 | -6.4
-9 | -0.492 | 0.07196 | 0.003 | -6.841
-8.5 | -0.48 | 0.0666 | 0.003 | -7.213
-8 | -0.463 | 0.06218 | 0.003 | -7.447
-7.5 | -0.441 | 0.05803 | 0.003 | -7.602
-7 | -0.415 | 0.05415 | 0.003 | -7.664
-6.5 | -0.385 | 0.05056 | 0.003 | -7.616
-6 | -0.352 | 0.04754 | 0.003 | -7.393
-5.5 | -0.315 | 0.04467 | 0.003 | -7.047
-5 | -0.275 | 0.04217 | 0.003 | -6.526
-4.5 | -0.233 | 0.0399 | 0.003 | -5.847
-4 | -0.189 | 0.03785 | 0.003 | -5.006
-3.5 | -0.144 | 0.0361 | 0.003 | -3.98
-3 | -0.097 | 0.0339 | 0.003 | -2.847
-2.5 | -0.048 | 0.0322 | 0.003 | -1.497
-2 | 0.001 | 0.03028 | 0.003 | 0.041
-1.5 | 0.063 | 0.0132 | 0.006 | 4.783
-1 | 0.125 | 0.01313 | 0.005 | 9.544
-0.5 | 0.188 | 0.01309 | 0.005 | 14.347
0 | 0.251 | 0.01299 | 0.005 | 19.29
0.5 | 0.313 | 0.01254 | 0.005 | 24.961
1 | 0.375 | 0.01254 | 0.004 | 29.919
1.5 | 0.437 | 0.01256 | 0.004 | 34.788
2 | 0.499 | 0.01283 | 0.004 | 38.866
2.5 | 0.56 | 0.01254 | 0.004 | 44.675
3 | 0.621 | 0.01225 | 0.003 | 50.729
3.5 | 0.682 | 0.00884 | 0.003 | 77.094
4 | 0.742 | 0.0098 | 0.003 | 75.712
4.5 | 0.801 | 0.01015 | 0.002 | 78.894
5 | 0.859 | 0.01056 | 0.002 | 81.321
5.5 | 0.915 | 0.01103 | 0.002 | 83.014
6 | 0.97 | 0.0116 | 0.001 | 83.632
6.5 | 1.023 | 0.01229 | 0.001 | 83.23
7 | 1.074 | 0.01314 | 0.001 | 81.763
7.5 | 1.124 | 0.01423 | 0 | 79.009
8 | 1.174 | 0.01541 | 0 | 76.175
8.5 | 1.222 | 0.01677 | -0.001 | 72.844
9 | 1.269 | 0.01832 | -0.001 | 69.28
9.5 | 1.314 | 0.02005 | -0.001 | 65.543
10 | 1.355 | 0.02201 | -0.002 | 61.553
10.5 | 1.393 | 0.02418 | -0.002 | 57.605
11 | 1.427 | 0.0266 | -0.003 | 53.66
11.5 | 1.458 | 0.02928 | -0.003 | 49.808
12 | 1.485 | 0.03222 | -0.004 | 46.07
12.5 | 1.506 | 0.03558 | -0.004 | 42.32
13 | 1.501 | 0.05224 | -0.004 | 28.728
13.5 | 1.512 | 0.05738 | -0.005 | 26.358
14 | 1.518 | 0.06212 | -0.005 | 24.435
14.5 | 1.516 | 0.06694 | -0.006 | 22.64
15 | 1.506 | 0.07211 | -0.006 | 20.884
15.5 | 1.489 | 0.07762 | -0.007 | 19.178
16 | 1.464 | 0.08347 | -0.007 | 17.534
16.5 | 1.43 | 0.08985 | -0.008 | 15.922
17 | 1.39 | 0.09687 | -0.008 | 14.345
17.5 | 1.341 | 0.10462 | -0.009 | 12.815
18 | 1.284 | 0.11333 | -0.009 | 11.334
18.5 | 1.216 | 0.12357 | -0.009 | 9.837
19 | 1.136 | 0.13704 | -0.01 | 8.292

## 30. Re 500k Mach 0.25 (2)
BIGFOIL.COM POLAR EXPORT
NACA45112
NACA45112 |  |  |  | Cl Max: | 0.5583 | at alpha= | 2.5 | deg
XFOIL ncrit=9 |  |  |  | L/D Max: | 50.7545 | at alpha= | 2.5 | deg
Re: | 500000 |  |  | Cd Min: | 0.22737 | at alpha= | -19.5 | deg
Mach: | 0.25 |  |  | Cl=0 at alpha= | -2.7398 | deg
|  |  |  | @ Cl=0.1, Cd= | 0.014013
|  |  |  | @ Cl=0.4, Cd= | 0.011872
|  |  |  | @ Cl=0.6, Cd= | 0.011
alpha (deg) | Cl | Cd | Cm | Cl/Cd
-19.5 | -0.5832 | 0.22737 | 0.0441 | -2.565
-19 | -0.5645 | 0.22174 | 0.041 | -2.5458
-18.5 | -0.546 | 0.21582 | 0.0375 | -2.5299
-18 | -0.5277 | 0.20967 | 0.0341 | -2.5168
-17.5 | -0.5102 | 0.20292 | 0.0301 | -2.5143
-16.5 | -0.4762 | 0.1897 | 0.0235 | -2.5103
-16 | -0.4582 | 0.18376 | 0.0208 | -2.4935
-15.5 | -0.4407 | 0.17768 | 0.0178 | -2.4803
-15 | -0.4244 | 0.17104 | 0.0146 | -2.4813
-14.5 | -0.4167 | 0.16437 | 0.0093 | -2.5351
-14 | -0.3971 | 0.15717 | 0.0078 | -2.5266
-13.5 | -0.3794 | 0.15118 | 0.006 | -2.5096
-13 | -0.3643 | 0.14494 | 0.0035 | -2.5135
-12.5 | -0.3504 | 0.13838 | 0.0007 | -2.5322
-12 | -0.3463 | 0.13117 | -0.0046 | -2.6401
-11.5 | -0.3294 | 0.1242 | -0.0056 | -2.6522
-11 | -0.2709 | 0.11438 | -0.0201 | -2.3684
-10.5 | -0.2629 | 0.10899 | -0.0211 | -2.4121
-10 | -0.2682 | 0.10223 | -0.026 | -2.6235
-9.5 | -0.26 | 0.0954 | -0.0278 | -2.7254
-9 | -0.2434 | 0.09015 | -0.028 | -2.6999
-8.5 | -0.235 | 0.08474 | -0.0297 | -2.7732
-8 | -0.235 | 0.07878 | -0.0325 | -2.983
-7.5 | -0.2708 | 0.07187 | -0.0362 | -3.7679
-7 | -0.263 | 0.06541 | -0.0355 | -4.0208
-6.5 | -0.2435 | 0.06073 | -0.0342 | -4.0096
-6 | -0.2228 | 0.05578 | -0.0333 | -3.9943
-5 | -0.1711 | 0.04421 | -0.0301 | -3.8702
-4 | -0.1107 | 0.02917 | -0.0215 | -3.795
-3.5 | -0.0791 | 0.02048 | -0.016 | -3.8623
-3 | -0.0294 | 0.01678 | -0.0138 | -1.7521
-2.5 | 0.0271 | 0.01545 | -0.0127 | 1.754
-2 | 0.0839 | 0.01422 | -0.012 | 5.9001
-1.5 | 0.1407 | 0.01349 | -0.0111 | 10.4299
-1 | 0.1957 | 0.01298 | -0.0101 | 15.077
-0.5 | 0.2497 | 0.01249 | -0.0088 | 19.992
0 | 0.3023 | 0.01219 | -0.0074 | 24.799
0.5 | 0.3556 | 0.01194 | -0.006 | 29.7822
1 | 0.4081 | 0.01186 | -0.0046 | 34.4098
1.5 | 0.461 | 0.01168 | -0.0033 | 39.4692
2 | 0.5138 | 0.0117 | -0.0021 | 43.9145
2.5 | 0.5583 | 0.011 | 0.0005 | 50.7545

## 31. Re 500k Mach 0.50 (1)
BIGFOIL.COM POLAR EXPORT
NACA45112
NACA45112 |  |  |  | Cl Max: | 1.446 | at alpha= | 11 | deg
JavaFoil+Calcfoil stall+Eppler ext transition |  |  |  | L/D Max: | 70.181 | at alpha= | 4 | deg
Re: | 500000 |  |  | Cd Min: | 0.01085 | at alpha= | 3.5 | deg
Mach: | 0.5 |  |  | Cl=0 at alpha= | -2.0094 | deg
|  |  |  | @ Cl=0.1, Cd= | 0.030177
|  |  |  | @ Cl=0.4, Cd= | 0.0125
|  |  |  | @ Cl=0.6, Cd= | 0.013245
alpha (deg) | Cl | Cd | Cm | Cl/Cd
-20 | -0.966 | 0.22916 | 0.002 | -4.214
-19.5 | -0.94 | 0.22433 | 0.002 | -4.19
-19 | -0.914 | 0.21956 | 0.002 | -4.164
-18.5 | -0.888 | 0.21915 | 0.002 | -4.054
-18 | -0.861 | 0.20593 | 0.002 | -4.182
-17.5 | -0.835 | 0.2015 | 0.002 | -4.145
-17 | -0.809 | 0.19715 | 0.003 | -4.104
-16.5 | -0.783 | 0.19226 | 0.003 | -4.073
-16 | -0.756 | 0.18151 | 0.003 | -4.163
-15.5 | -0.729 | 0.18478 | 0.003 | -3.948
-15 | -0.703 | 0.18094 | 0.003 | -3.886
-14.5 | -0.676 | 0.1727 | 0.003 | -3.917
-14 | -0.649 | 0.16488 | 0.003 | -3.939
-13.5 | -0.623 | 0.15519 | 0.003 | -4.014
-13 | -0.596 | 0.15145 | 0.003 | -3.938
-12.5 | -0.569 | 0.15043 | 0.003 | -3.783
-12 | -0.542 | 0.14698 | 0.003 | -3.69
-11.5 | -0.516 | 0.14001 | 0.004 | -3.683
-11 | -0.488 | 0.13812 | 0.003 | -3.536
-10.5 | -0.462 | 0.13562 | 0.004 | -3.403
-10 | -0.435 | 0.12734 | 0.004 | -3.413
-9.5 | -0.407 | 0.12428 | 0.003 | -3.278
-9 | -0.38 | 0.12199 | 0.003 | -3.119
-8.5 | -0.353 | 0.11971 | 0.004 | -2.953
-8 | -0.326 | 0.10731 | 0.003 | -3.039
-7.5 | -0.299 | 0.10458 | 0.003 | -2.86
-7 | -0.272 | 0.09981 | 0.003 | -2.723
-6.5 | -0.245 | 0.09799 | 0.003 | -2.497
-6 | -0.217 | 0.0675 | 0.003 | -3.221
-5.5 | -0.19 | 0.07271 | 0.003 | -2.615
-5 | -0.163 | 0.06202 | 0.003 | -2.627
-4.5 | -0.221 | 0.04719 | 0.003 | -4.676
-4 | -0.193 | 0.04237 | 0.003 | -4.546
-3.5 | -0.151 | 0.03926 | 0.003 | -3.854
-3 | -0.104 | 0.03691 | 0.003 | -2.806
-2.5 | -0.052 | 0.03458 | 0.003 | -1.512
-2 | 0.001 | 0.03303 | 0.003 | 0.041
-1.5 | 0.057 | 0.03152 | 0.003 | 1.8
-1 | 0.114 | 0.02974 | 0.004 | 3.825
-0.5 | 0.209 | 0.01253 | 0.006 | 16.686
0 | 0.279 | 0.0122 | 0.006 | 22.872
0.5 | 0.349 | 0.01223 | 0.005 | 28.517
1 | 0.417 | 0.01259 | 0.005 | 33.149
1.5 | 0.486 | 0.013 | 0.005 | 37.364
2 | 0.553 | 0.01314 | 0.004 | 42.115
2.5 | 0.62 | 0.01329 | 0.004 | 46.626
3 | 0.685 | 0.01348 | 0.004 | 50.805
3.5 | 0.748 | 0.01085 | 0.003 | 68.965
4 | 0.809 | 0.01153 | 0.003 | 70.181
4.5 | 0.869 | 0.01245 | 0.003 | 69.802
5 | 0.927 | 0.01345 | 0.002 | 68.885
5.5 | 0.983 | 0.01461 | 0.002 | 67.297
6 | 1.039 | 0.01596 | 0.001 | 65.099
6.5 | 1.093 | 0.0175 | 0.001 | 62.456
7 | 1.146 | 0.01927 | 0.001 | 59.479
7.5 | 1.198 | 0.02124 | 0 | 56.417
8 | 1.249 | 0.02347 | 0 | 53.235
8.5 | 1.299 | 0.02592 | -0.001 | 50.101
9 | 1.347 | 0.02872 | -0.001 | 46.886
9.5 | 1.39 | 0.03184 | -0.002 | 43.667
10 | 1.422 | 0.03535 | -0.002 | 40.216
10.5 | 1.442 | 0.03937 | -0.002 | 36.635
11 | 1.446 | 0.04418 | -0.003 | 32.718
11.5 | 1.41 | 0.06583 | -0.003 | 21.413
12 | 1.325 | 0.07525 | -0.004 | 17.603
12.5 | 0.793 | 0.10218 | -0.002 | 7.76
13 | 0.819 | 0.13644 | -0.002 | 6.003
13.5 | 0.846 | 0.14039 | -0.002 | 6.03
14 | 0.875 | 0.15375 | -0.003 | 5.689
14.5 | 0.903 | 0.16324 | -0.004 | 5.53
15 | 0.931 | 0.17691 | -0.004 | 5.261
15.5 | 0.96 | 0.18507 | -0.005 | 5.185
16 | 0.989 | 0.19659 | -0.005 | 5.029

## 32. Re 500k Mach 0.50 (2)
BIGFOIL.COM POLAR EXPORT
NACA45112
NACA45112 |  |  |  | Cl Max: | 0.6747 | at alpha= | 3 | deg
XFOIL ncrit=9 |  |  |  | L/D Max: | 58.5677 | at alpha= | 3 | deg
Re: | 500000 |  |  | Cd Min: | 0.25334 | at alpha= | -20 | deg
Mach: | 0.5 |  |  | Cl=0 at alpha= | -3.1628 | deg
|  |  |  | @ Cl=0.1, Cd= | 0.021506
|  |  |  | @ Cl=0.4, Cd= | 0.013305
|  |  |  | @ Cl=0.6, Cd= | 0.012971
alpha (deg) | Cl | Cd | Cm | Cl/Cd
-20 | -0.6498 | 0.25334 | 0.0585 | -2.5649
-19.5 | -0.627 | 0.24631 | 0.0543 | -2.5456
-19 | -0.6041 | 0.23923 | 0.0501 | -2.5252
-18.5 | -0.5812 | 0.23196 | 0.0458 | -2.5056
-18 | -0.5585 | 0.22448 | 0.0413 | -2.488
-17 | -0.5144 | 0.20962 | 0.0329 | -2.454
-16.5 | -0.4917 | 0.20272 | 0.0295 | -2.4255
-16 | -0.4692 | 0.19573 | 0.0257 | -2.3972
-15.5 | -0.4472 | 0.18858 | 0.0219 | -2.3714
-15 | -0.4291 | 0.18152 | 0.0166 | -2.3639
-14.5 | -0.4063 | 0.17376 | 0.0141 | -2.3383
-14 | -0.3846 | 0.16693 | 0.0111 | -2.304
-13.5 | -0.3638 | 0.16013 | 0.0079 | -2.2719
-13 | -0.3442 | 0.15308 | 0.0044 | -2.2485
-12.5 | -0.3016 | 0.14309 | -0.0099 | -2.1078
-12 | -0.2829 | 0.1365 | -0.0106 | -2.0725
-11.5 | -0.2636 | 0.13044 | -0.0126 | -2.0209
-11 | -0.2467 | 0.12393 | -0.0153 | -1.9906
-10.5 | -0.2375 | 0.1175 | -0.0201 | -2.0213
-10 | -0.2206 | 0.11038 | -0.0224 | -1.9986
-9.5 | -0.2007 | 0.10418 | -0.0239 | -1.9265
-9 | -0.1848 | 0.0982 | -0.0262 | -1.8819
-8.5 | -0.1809 | 0.09208 | -0.0312 | -1.9646
-8 | -0.1687 | 0.08536 | -0.0334 | -1.9763
-7 | -0.1448 | 0.07388 | -0.0367 | -1.9599
-6.5 | -0.1491 | 0.06807 | -0.0391 | -2.1904
-6 | -0.1605 | 0.06279 | -0.0409 | -2.5561
-5.5 | -0.1454 | 0.05659 | -0.0395 | -2.5694
-5 | -0.1225 | 0.05181 | -0.0377 | -2.3644
-4.5 | -0.0917 | 0.04657 | -0.0364 | -1.9691
-4 | -0.0646 | 0.04107 | -0.0334 | -1.5729
-3.5 | -0.0263 | 0.03698 | -0.0305 | -0.7112
-3 | 0.0127 | 0.03051 | -0.0256 | 0.41626
-2.5 | 0.0559 | 0.02632 | -0.0214 | 2.1239
-2 | 0.105 | 0.02096 | -0.0169 | 5.0095
-1.5 | 0.1657 | 0.01641 | -0.0145 | 10.0975
0 | 0.3618 | 0.01351 | -0.0105 | 26.7802
0.5 | 0.4214 | 0.01319 | -0.0083 | 31.9484
1 | 0.4802 | 0.01299 | -0.0061 | 36.9669
1.5 | 0.5387 | 0.01291 | -0.0038 | 41.7273
2 | 0.5975 | 0.01297 | -0.0017 | 46.0678
2.5 | 0.6561 | 0.013 | 0.0005 | 50.4692
3 | 0.6747 | 0.01152 | 0.01 | 58.5677

## 33. Re 750k Mach 0.00 (1)
BIGFOIL.COM POLAR EXPORT
NACA45112
NACA45112 |  |  |  | Cl Max: | 1.565 | at alpha= | 15.5 | deg
JavaFoil+Calcfoil stall+Eppler ext transition |  |  |  | L/D Max: | 100.127 | at alpha= | 7 | deg
Re: | 750000 |  |  | Cd Min: | 0.0085 | at alpha= | 3.5 | deg
Mach: | 0 |  |  | Cl=0 at alpha= | -2.0085 | deg
|  |  |  | @ Cl=0.1, Cd= | 0.012376
|  |  |  | @ Cl=0.4, Cd= | 0.01223
|  |  |  | @ Cl=0.6, Cd= | 0.011723
alpha (deg) | Cl | Cd | Cm | Cl/Cd
-18 | -0.53 | 0.18282 | 0.002 | -2.902
-17.5 | -0.543 | 0.17345 | 0.002 | -3.129
-17 | -0.555 | 0.16453 | 0.002 | -3.37
-16.5 | -0.566 | 0.15618 | 0.002 | -3.622
-16 | -0.576 | 0.14729 | 0.002 | -3.911
-15.5 | -0.586 | 0.1404 | 0.002 | -4.171
-15 | -0.594 | 0.13109 | 0.002 | -4.53
-14.5 | -0.601 | 0.12408 | 0.002 | -4.843
-14 | -0.606 | 0.11642 | 0.002 | -5.209
-13.5 | -0.61 | 0.11028 | 0.002 | -5.533
-13 | -0.612 | 0.10321 | 0.003 | -5.93
-12.5 | -0.612 | 0.09683 | 0.003 | -6.316
-12 | -0.609 | 0.09076 | 0.003 | -6.709
-11.5 | -0.604 | 0.086 | 0.003 | -7.02
-11 | -0.596 | 0.0806 | 0.003 | -7.39
-10.5 | -0.585 | 0.076 | 0.003 | -7.696
-10 | -0.571 | 0.07121 | 0.003 | -8.019
-9.5 | -0.554 | 0.06684 | 0.003 | -8.29
-9 | -0.534 | 0.06315 | 0.003 | -8.462
-8.5 | -0.511 | 0.0593 | 0.003 | -8.616
-8 | -0.484 | 0.05578 | 0.003 | -8.682
-7.5 | -0.455 | 0.05246 | 0.003 | -8.67
-7 | -0.423 | 0.04939 | 0.003 | -8.564
-6.5 | -0.389 | 0.0464 | 0.003 | -8.376
-6 | -0.352 | 0.04377 | 0.003 | -8.039
-5.5 | -0.313 | 0.0413 | 0.003 | -7.582
-5 | -0.272 | 0.03902 | 0.003 | -6.984
-4.5 | -0.23 | 0.0369 | 0.003 | -6.239
-4 | -0.187 | 0.03475 | 0.003 | -5.37
-3.5 | -0.142 | 0.03265 | 0.004 | -4.335
-3 | -0.095 | 0.03017 | 0.004 | -3.161
-2.5 | -0.058 | 0.01268 | 0.006 | -4.551
-2 | 0.001 | 0.01255 | 0.006 | 0.117
-1.5 | 0.061 | 0.01244 | 0.005 | 4.923
-1 | 0.122 | 0.01234 | 0.005 | 9.848
-0.5 | 0.182 | 0.01227 | 0.005 | 14.835
0 | 0.243 | 0.01237 | 0.005 | 19.636
0.5 | 0.303 | 0.01225 | 0.005 | 24.767
1 | 0.364 | 0.01223 | 0.004 | 29.721
1.5 | 0.424 | 0.01223 | 0.004 | 34.64
2 | 0.484 | 0.01219 | 0.004 | 39.654
2.5 | 0.543 | 0.01177 | 0.004 | 46.157
3 | 0.603 | 0.01172 | 0.003 | 51.432
3.5 | 0.662 | 0.0085 | 0.003 | 77.883
4 | 0.721 | 0.0088 | 0.003 | 82.009
4.5 | 0.78 | 0.00876 | 0.002 | 89.027
5 | 0.838 | 0.00878 | 0.002 | 95.489
5.5 | 0.896 | 0.00943 | 0.002 | 95.057
6 | 0.953 | 0.00977 | 0.001 | 97.547
6.5 | 1.008 | 0.01017 | 0.001 | 99.171
7 | 1.062 | 0.01061 | 0.001 | 100.127
7.5 | 1.115 | 0.01115 | 0 | 99.949
8 | 1.165 | 0.0118 | 0 | 98.801
8.5 | 1.214 | 0.0126 | -0.001 | 96.399
9 | 1.262 | 0.01355 | -0.001 | 93.125
9.5 | 1.307 | 0.01471 | -0.001 | 88.893
10 | 1.349 | 0.01605 | -0.002 | 83.997
10.5 | 1.387 | 0.01761 | -0.002 | 78.792
11 | 1.423 | 0.01938 | -0.003 | 73.438
11.5 | 1.457 | 0.02141 | -0.003 | 68.055
12 | 1.487 | 0.02375 | -0.004 | 62.583
12.5 | 1.513 | 0.02636 | -0.004 | 57.388
13 | 1.536 | 0.02931 | -0.005 | 52.382
13.5 | 1.525 | 0.04609 | -0.005 | 33.094
14 | 1.541 | 0.05065 | -0.005 | 30.424
14.5 | 1.553 | 0.05473 | -0.006 | 28.377
15 | 1.561 | 0.05879 | -0.006 | 26.559
15.5 | 1.565 | 0.0631 | -0.007 | 24.807
16 | 1.565 | 0.06753 | -0.007 | 23.179
16.5 | 1.561 | 0.07217 | -0.008 | 21.628
17 | 1.553 | 0.07702 | -0.008 | 20.158
17.5 | 1.54 | 0.08218 | -0.008 | 18.742
18 | 1.524 | 0.08753 | -0.009 | 17.414
18.5 | 1.502 | 0.09324 | -0.009 | 16.104
19 | 1.475 | 0.0993 | -0.01 | 14.851
19.5 | 1.445 | 0.10577 | -0.01 | 13.658
20 | 1.412 | 0.11259 | -0.011 | 12.537

## 34. Re 750k Mach 0.00 (2)
BIGFOIL.COM POLAR EXPORT
NACA45112
NACA45112 |  |  |  | Cl Max: | 1.6037 | at alpha= | 13 | deg
XFOIL ncrit=9 |  |  |  | L/D Max: | 115.052 | at alpha= | 8.5 | deg
Re: | 750000 |  |  | Cd Min: | 0.2284 | at alpha= | -20 | deg
Mach: | 0 |  |  | Cl=0 at alpha= | -2.7011 | deg
|  |  |  | @ Cl=0.1, Cd= | 0.011149
|  |  |  | @ Cl=0.4, Cd= | 0.010058
|  |  |  | @ Cl=0.6, Cd= | 0.0082786
alpha (deg) | Cl | Cd | Cm | Cl/Cd
-20 | -0.5916 | 0.2284 | 0.0442 | -2.5902
-19.5 | -0.5746 | 0.22211 | 0.0412 | -2.587
-19 | -0.5571 | 0.21686 | 0.0384 | -2.5689
-18.5 | -0.5397 | 0.21134 | 0.0352 | -2.5537
-18 | -0.5224 | 0.20563 | 0.032 | -2.5405
-17.5 | -0.5058 | 0.19925 | 0.0288 | -2.5385
-17 | -0.4923 | 0.19196 | 0.0244 | -2.5646
-16.5 | -0.4778 | 0.18506 | 0.0214 | -2.5819
-16 | -0.4606 | 0.17939 | 0.0192 | -2.5676
-15.5 | -0.4442 | 0.17377 | 0.0167 | -2.5563
-15 | -0.4288 | 0.16778 | 0.014 | -2.5557
-14.5 | -0.4173 | 0.16038 | 0.0102 | -2.6019
-14 | -0.4094 | 0.15316 | 0.0061 | -2.673
-13.5 | -0.3931 | 0.14666 | 0.0051 | -2.6803
-13 | -0.3786 | 0.14087 | 0.0031 | -2.6876
-12.5 | -0.3649 | 0.13503 | 0.001 | -2.7024
-11.5 | -0.3363 | 0.11747 | -0.0138 | -2.8629
-11 | -0.2915 | 0.10931 | -0.022 | -2.6667
-10.5 | -0.2804 | 0.1043 | -0.0231 | -2.6884
-10 | -0.2713 | 0.0987 | -0.0249 | -2.7487
-9.5 | -0.2787 | 0.0909 | -0.0295 | -3.066
-9 | -0.2931 | 0.08274 | -0.0347 | -3.5424
-8.5 | -0.2981 | 0.07679 | -0.0352 | -3.882
-8 | -0.3005 | 0.07232 | -0.0336 | -4.1551
-7.5 | -0.2926 | 0.06747 | -0.0334 | -4.3367
-7 | -0.2801 | 0.06225 | -0.0333 | -4.4996
-5.5 | -0.2791 | 0.02286 | -0.0189 | -12.2091
-5 | -0.2445 | 0.01516 | -0.0148 | -16.128
-4.5 | -0.1921 | 0.01453 | -0.0138 | -13.2209
-4 | -0.1387 | 0.01378 | -0.0129 | -10.0653
-3.5 | -0.0853 | 0.01274 | -0.0121 | -6.6954
-3 | -0.0318 | 0.01235 | -0.0113 | -2.5749
-2.5 | 0.0214 | 0.01168 | -0.0104 | 1.8322
-1.5 | 0.1266 | 0.01097 | -0.0085 | 11.5406
-1 | 0.1784 | 0.01072 | -0.0073 | 16.6418
-0.5 | 0.2312 | 0.01052 | -0.0064 | 21.9772
0 | 0.2826 | 0.01031 | -0.0053 | 27.4103
0.5 | 0.3347 | 0.01017 | -0.0043 | 32.9105
1 | 0.3872 | 0.01006 | -0.0034 | 38.4891
1.5 | 0.4395 | 0.01005 | -0.0025 | 43.7313
2 | 0.4922 | 0.00996 | -0.0017 | 49.4177
2.5 | 0.5425 | 0.00991 | -0.0006 | 54.7427
3 | 0.5959 | 0.00825 | 0.0001 | 72.2303
3.5 | 0.6904 | 0.00891 | -0.0079 | 77.486
4 | 0.7859 | 0.0093 | -0.0163 | 84.5054
4.5 | 0.8651 | 0.00967 | -0.0214 | 89.4623
5 | 0.9534 | 0.00985 | -0.0285 | 96.7919
5.5 | 1.0133 | 0.01009 | -0.0298 | 100.4262
6 | 1.0768 | 0.01018 | -0.0318 | 105.776
6.5 | 1.1375 | 0.01039 | -0.0334 | 109.4803
7 | 1.1923 | 0.0106 | -0.0338 | 112.4811
7.5 | 1.2373 | 0.01088 | -0.0321 | 113.7224
8 | 1.2816 | 0.0112 | -0.0303 | 114.4286
8.5 | 1.3254 | 0.01152 | -0.0285 | 115.0521
9 | 1.3675 | 0.01192 | -0.0265 | 114.7232
9.5 | 1.4091 | 0.01231 | -0.0243 | 114.4679
10 | 1.4488 | 0.01277 | -0.022 | 113.4534
10.5 | 1.4862 | 0.01328 | -0.0193 | 111.9127
11 | 1.5203 | 0.01392 | -0.0161 | 109.217
11.5 | 1.5519 | 0.0146 | -0.0125 | 106.2945
12 | 1.5795 | 0.01537 | -0.0084 | 102.7651
12.5 | 1.6007 | 0.0163 | -0.0034 | 98.2025
13 | 1.6037 | 0.01739 | 0.0046 | 92.2197
13.5 | 1.6036 | 0.01929 | 0.011 | 83.1312
14 | 1.5992 | 0.02258 | 0.015 | 70.8237
14.5 | 1.5927 | 0.02722 | 0.0167 | 58.5121
15 | 1.5695 | 0.03422 | 0.017 | 45.865
15.5 | 1.5375 | 0.04255 | 0.0167 | 36.134
16 | 1.4997 | 0.05174 | 0.0158 | 28.9853
16.5 | 1.4614 | 0.06161 | 0.0142 | 23.7202
17 | 1.4241 | 0.07191 | 0.012 | 19.8039
17.5 | 1.3903 | 0.08223 | 0.0094 | 16.9075
18 | 1.3591 | 0.09261 | 0.0065 | 14.6755

## 35. Re 750k Mach 0.10 (1)
BIGFOIL.COM POLAR EXPORT
NACA45112
NACA45112 |  |  |  | Cl Max: | 1.558 | at alpha= | 15.5 | deg
JavaFoil+Calcfoil stall+Eppler ext transition |  |  |  | L/D Max: | 99.576 | at alpha= | 7 | deg
Re: | 750000 |  |  | Cd Min: | 0.00851 | at alpha= | 4.5 | deg
Mach: | 0.1 |  |  | Cl=0 at alpha= | -2.0085 | deg
|  |  |  | @ Cl=0.1, Cd= | 0.012459
|  |  |  | @ Cl=0.4, Cd= | 0.01223
|  |  |  | @ Cl=0.6, Cd= | 0.011809
alpha (deg) | Cl | Cd | Cm | Cl/Cd
-17.5 | -0.496 | 0.18047 | 0.002 | -2.748
-17 | -0.51 | 0.1701 | 0.002 | -2.999
-16.5 | -0.524 | 0.16286 | 0.002 | -3.217
-16 | -0.537 | 0.15427 | 0.002 | -3.481
-15.5 | -0.549 | 0.14518 | 0.002 | -3.784
-15 | -0.561 | 0.13484 | 0.002 | -4.157
-14.5 | -0.57 | 0.12821 | 0.002 | -4.449
-14 | -0.579 | 0.11962 | 0.002 | -4.84
-13.5 | -0.586 | 0.11155 | 0.002 | -5.249
-13 | -0.59 | 0.10557 | 0.002 | -5.59
-12.5 | -0.593 | 0.09933 | 0.003 | -5.966
-12 | -0.593 | 0.09248 | 0.003 | -6.407
-11.5 | -0.59 | 0.0875 | 0.003 | -6.741
-11 | -0.584 | 0.08169 | 0.003 | -7.151
-10.5 | -0.576 | 0.07674 | 0.003 | -7.5
-10 | -0.564 | 0.0722 | 0.003 | -7.805
-9.5 | -0.548 | 0.06777 | 0.003 | -8.093
-9 | -0.53 | 0.06366 | 0.003 | -8.326
-8.5 | -0.508 | 0.06 | 0.003 | -8.467
-8 | -0.482 | 0.05631 | 0.003 | -8.565
-7.5 | -0.454 | 0.05281 | 0.003 | -8.592
-7 | -0.422 | 0.04959 | 0.003 | -8.518
-6.5 | -0.389 | 0.04672 | 0.003 | -8.316
-6 | -0.352 | 0.044 | 0.003 | -8.004
-5.5 | -0.314 | 0.04156 | 0.003 | -7.546
-5 | -0.273 | 0.03927 | 0.003 | -6.954
-4.5 | -0.231 | 0.03701 | 0.003 | -6.24
-4 | -0.187 | 0.03498 | 0.003 | -5.35
-3.5 | -0.142 | 0.03293 | 0.004 | -4.31
-3 | -0.096 | 0.03054 | 0.004 | -3.131
-2.5 | -0.058 | 0.01271 | 0.006 | -4.559
-2 | 0.001 | 0.01262 | 0.006 | 0.117
-1.5 | 0.062 | 0.01251 | 0.005 | 4.921
-1 | 0.122 | 0.01243 | 0.005 | 9.823
-0.5 | 0.183 | 0.01228 | 0.005 | 14.906
0 | 0.244 | 0.01174 | 0.005 | 20.782
0.5 | 0.305 | 0.01238 | 0.005 | 24.636
1 | 0.365 | 0.01223 | 0.004 | 29.865
1.5 | 0.426 | 0.01223 | 0.004 | 34.803
2 | 0.486 | 0.01179 | 0.004 | 41.228
2.5 | 0.546 | 0.0118 | 0.004 | 46.256
3 | 0.606 | 0.01181 | 0.003 | 51.283
3.5 | 0.665 | 0.00855 | 0.003 | 77.848
4 | 0.725 | 0.00852 | 0.003 | 85.092
4.5 | 0.784 | 0.00851 | 0.002 | 92.074
5 | 0.842 | 0.00855 | 0.002 | 98.486
5.5 | 0.9 | 0.00949 | 0.002 | 94.864
6 | 0.957 | 0.00984 | 0.001 | 97.22
6.5 | 1.012 | 0.01025 | 0.001 | 98.77
7 | 1.067 | 0.01071 | 0.001 | 99.576
7.5 | 1.119 | 0.01128 | 0 | 99.152
8 | 1.169 | 0.01195 | 0 | 97.818
8.5 | 1.218 | 0.0128 | -0.001 | 95.136
9 | 1.266 | 0.0138 | -0.001 | 91.699
9.5 | 1.311 | 0.015 | -0.001 | 87.378
10 | 1.352 | 0.01639 | -0.002 | 82.522
10.5 | 1.391 | 0.01802 | -0.002 | 77.172
11 | 1.427 | 0.01985 | -0.003 | 71.884
11.5 | 1.46 | 0.02193 | -0.003 | 66.548
12 | 1.489 | 0.02435 | -0.004 | 61.145
12.5 | 1.514 | 0.02704 | -0.004 | 56.007
13 | 1.536 | 0.03008 | -0.005 | 51.059
13.5 | 1.525 | 0.04749 | -0.005 | 32.111
14 | 1.54 | 0.0517 | -0.005 | 29.787
14.5 | 1.55 | 0.05585 | -0.006 | 27.755
15 | 1.556 | 0.06001 | -0.006 | 25.933
15.5 | 1.558 | 0.06444 | -0.007 | 24.176
16 | 1.555 | 0.06898 | -0.007 | 22.545
16.5 | 1.548 | 0.07375 | -0.008 | 20.987
17 | 1.536 | 0.07884 | -0.008 | 19.483
17.5 | 1.52 | 0.08417 | -0.009 | 18.055
18 | 1.5 | 0.08978 | -0.009 | 16.703
18.5 | 1.473 | 0.09576 | -0.009 | 15.376
19 | 1.441 | 0.10205 | -0.01 | 14.118
19.5 | 1.406 | 0.10884 | -0.01 | 12.914
20 | 1.367 | 0.1161 | -0.011 | 11.778

## 36. Re 750k Mach 0.10 (2)
BIGFOIL.COM POLAR EXPORT
NACA45112
NACA45112 |  |  |  | Cl Max: | 1.6014 | at alpha= | 13 | deg
XFOIL ncrit=9 |  |  |  | L/D Max: | 114.319 | at alpha= | 9 | deg
Re: | 750000 |  |  | Cd Min: | 0.22907 | at alpha= | -20 | deg
Mach: | 0.1 |  |  | Cl=0 at alpha= | -2.705 | deg
|  |  |  | @ Cl=0.1, Cd= | 0.011244
|  |  |  | @ Cl=0.4, Cd= | 0.010094
|  |  |  | @ Cl=0.6, Cd= | 0.0082885
alpha (deg) | Cl | Cd | Cm | Cl/Cd
-20 | -0.593 | 0.22907 | 0.0446 | -2.5887
-19.5 | -0.5759 | 0.22276 | 0.0415 | -2.5853
-19 | -0.5582 | 0.21746 | 0.0388 | -2.5669
-18.5 | -0.5406 | 0.21191 | 0.0355 | -2.5511
-18 | -0.5232 | 0.20616 | 0.0323 | -2.5378
-17.5 | -0.5063 | 0.19973 | 0.029 | -2.5349
-17 | -0.4924 | 0.19248 | 0.0246 | -2.5582
-16.5 | -0.4778 | 0.18557 | 0.0216 | -2.5748
-16 | -0.4604 | 0.17987 | 0.0194 | -2.5596
-15.5 | -0.4438 | 0.17421 | 0.0168 | -2.5475
-15 | -0.4282 | 0.16819 | 0.0141 | -2.5459
-14.5 | -0.4164 | 0.1608 | 0.0103 | -2.5896
-14 | -0.408 | 0.15363 | 0.0063 | -2.6557
-13.5 | -0.3916 | 0.1471 | 0.0052 | -2.6621
-13 | -0.377 | 0.14129 | 0.0032 | -2.6683
-12.5 | -0.363 | 0.13541 | 0.001 | -2.6807
-12 | -0.3512 | 0.12893 | -0.0014 | -2.724
-11.5 | -0.3175 | 0.11569 | -0.0198 | -2.7444
-11 | -0.2897 | 0.10989 | -0.0217 | -2.6363
-10.5 | -0.2781 | 0.1048 | -0.0229 | -2.6536
-10 | -0.2687 | 0.09917 | -0.0247 | -2.7095
-9 | -0.2876 | 0.08339 | -0.0343 | -3.4489
-8.5 | -0.2879 | 0.07752 | -0.0351 | -3.7139
-8 | -0.2928 | 0.07289 | -0.0338 | -4.017
-7.5 | -0.2875 | 0.06805 | -0.0336 | -4.2248
-7 | -0.2764 | 0.06281 | -0.0335 | -4.4006
-6.5 | -0.2749 | 0.05241 | -0.0329 | -5.2452
-5 | -0.2444 | 0.01614 | -0.0153 | -15.1425
-4.5 | -0.1932 | 0.01474 | -0.0142 | -13.1072
-4 | -0.1396 | 0.01398 | -0.0132 | -9.9857
-3.5 | -0.0856 | 0.01285 | -0.0124 | -6.6615
-3 | -0.0318 | 0.01244 | -0.0116 | -2.5563
-2.5 | 0.0221 | 0.01175 | -0.0107 | 1.8809
-2 | 0.0752 | 0.01146 | -0.0097 | 6.562
-1.5 | 0.128 | 0.011 | -0.0087 | 11.6364
-0.5 | 0.2331 | 0.01054 | -0.0065 | 22.1157
0 | 0.2847 | 0.01035 | -0.0054 | 27.5072
0.5 | 0.3373 | 0.01019 | -0.0044 | 33.1011
1 | 0.3899 | 0.0101 | -0.0034 | 38.604
1.5 | 0.4426 | 0.01007 | -0.0025 | 43.9523
2 | 0.4955 | 0.01 | -0.0017 | 49.55
2.5 | 0.5465 | 0.00995 | -0.0006 | 54.9246
3 | 0.5961 | 0.00826 | 0.0009 | 72.1671
3.5 | 0.6932 | 0.00897 | -0.0075 | 77.2798
4 | 0.7905 | 0.00934 | -0.0161 | 84.636
4.5 | 0.8694 | 0.00973 | -0.0211 | 89.3525
5 | 0.9593 | 0.00991 | -0.0284 | 96.8012
5.5 | 1.0194 | 0.01017 | -0.0296 | 100.236
6 | 1.0835 | 0.01024 | -0.0317 | 105.8105
6.5 | 1.1443 | 0.01051 | -0.0332 | 108.8773
7 | 1.2003 | 0.01067 | -0.0336 | 112.493
7.5 | 1.245 | 0.01101 | -0.0318 | 113.079
8 | 1.2901 | 0.01129 | -0.03 | 114.2693
8.5 | 1.3335 | 0.01167 | -0.028 | 114.2674
9 | 1.3764 | 0.01204 | -0.0259 | 114.3189
9.5 | 1.4172 | 0.01249 | -0.0236 | 113.4668
10 | 1.4576 | 0.01293 | -0.0211 | 112.7301
10.5 | 1.4948 | 0.01346 | -0.0183 | 111.055
11 | 1.5287 | 0.0141 | -0.0149 | 108.4184
11.5 | 1.5582 | 0.01486 | -0.0109 | 104.8587
12 | 1.5836 | 0.01571 | -0.0063 | 100.802
12.5 | 1.5997 | 0.01666 | -0.0002 | 96.0204
13 | 1.6014 | 0.0179 | 0.0076 | 89.4637
13.5 | 1.6007 | 0.0202 | 0.0133 | 79.2426
14 | 1.5964 | 0.02394 | 0.0164 | 66.6834
14.5 | 1.5863 | 0.02923 | 0.0176 | 54.2696
15 | 1.5581 | 0.03691 | 0.0176 | 42.2135
15.5 | 1.5233 | 0.04559 | 0.0171 | 33.413
16 | 1.4844 | 0.05503 | 0.0161 | 26.9744
16.5 | 1.4455 | 0.06514 | 0.0142 | 22.1907
17 | 1.4082 | 0.07558 | 0.0119 | 18.6319
17.5 | 1.3747 | 0.08596 | 0.0091 | 15.9923
18 | 1.3461 | 0.09603 | 0.0062 | 14.0175

## 37. Re 750k Mach 0.25 (1)
BIGFOIL.COM POLAR EXPORT
NACA45112
NACA45112 |  |  |  | Cl Max: | 1.523 | at alpha= | 14 | deg
JavaFoil+Calcfoil stall+Eppler ext transition |  |  |  | L/D Max: | 96.052 | at alpha= | 6.5 | deg
Re: | 750000 |  |  | Cd Min: | 0.0085 | at alpha= | 3.5 | deg
Mach: | 0.25 |  |  | Cl=0 at alpha= | -2.0196 | deg
|  |  |  | @ Cl=0.1, Cd= | 0.012322
|  |  |  | @ Cl=0.4, Cd= | 0.011983
|  |  |  | @ Cl=0.6, Cd= | 0.011835
alpha (deg) | Cl | Cd | Cm | Cl/Cd
-15 | -0.237 | 0.15959 | 0.002 | -1.488
-14.5 | -0.284 | 0.15207 | 0.002 | -1.869
-14 | -0.325 | 0.14177 | 0.002 | -2.294
-13.5 | -0.362 | 0.134 | 0.002 | -2.7
-13 | -0.395 | 0.12612 | 0.002 | -3.128
-12.5 | -0.423 | 0.11897 | 0.002 | -3.558
-12 | -0.448 | 0.10861 | 0.002 | -4.123
-11.5 | -0.468 | 0.10035 | 0.003 | -4.663
-11 | -0.483 | 0.09296 | 0.003 | -5.199
-10.5 | -0.494 | 0.08592 | 0.003 | -5.746
-10 | -0.499 | 0.07895 | 0.003 | -6.317
-9.5 | -0.498 | 0.07344 | 0.003 | -6.787
-9 | -0.493 | 0.06792 | 0.003 | -7.253
-8.5 | -0.481 | 0.06366 | 0.003 | -7.553
-8 | -0.464 | 0.05926 | 0.003 | -7.823
-7.5 | -0.442 | 0.05532 | 0.003 | -7.983
-7 | -0.416 | 0.05177 | 0.003 | -8.028
-6.5 | -0.386 | 0.04845 | 0.003 | -7.958
-6 | -0.352 | 0.04538 | 0.003 | -7.76
-5.5 | -0.315 | 0.04267 | 0.003 | -7.392
-5 | -0.276 | 0.04034 | 0.003 | -6.838
-4.5 | -0.234 | 0.03805 | 0.003 | -6.151
-4 | -0.19 | 0.03593 | 0.003 | -5.294
-3.5 | -0.144 | 0.03398 | 0.003 | -4.252
-3 | -0.097 | 0.03196 | 0.004 | -3.043
-2.5 | -0.049 | 0.0291 | 0.004 | -1.68
-2 | 0.002 | 0.01287 | 0.006 | 0.118
-1.5 | 0.063 | 0.01271 | 0.006 | 4.967
-1 | 0.125 | 0.01206 | 0.005 | 10.394
-0.5 | 0.188 | 0.01195 | 0.005 | 15.726
0 | 0.251 | 0.01192 | 0.005 | 21.028
0.5 | 0.313 | 0.01185 | 0.005 | 26.42
1 | 0.375 | 0.01191 | 0.004 | 31.508
1.5 | 0.437 | 0.01209 | 0.004 | 36.17
2 | 0.499 | 0.01203 | 0.004 | 41.485
2.5 | 0.56 | 0.01208 | 0.004 | 46.405
3 | 0.622 | 0.0117 | 0.003 | 53.128
3.5 | 0.683 | 0.0085 | 0.003 | 80.368
4 | 0.744 | 0.0085 | 0.003 | 87.497
4.5 | 0.804 | 0.00853 | 0.002 | 94.186
5 | 0.863 | 0.00949 | 0.002 | 90.985
5.5 | 0.921 | 0.00985 | 0.002 | 93.563
6 | 0.978 | 0.01027 | 0.001 | 95.278
6.5 | 1.034 | 0.01076 | 0.001 | 96.052
7 | 1.087 | 0.01136 | 0.001 | 95.685
7.5 | 1.139 | 0.01209 | 0 | 94.196
8 | 1.189 | 0.01298 | 0 | 91.595
8.5 | 1.238 | 0.01406 | -0.001 | 88.032
9 | 1.285 | 0.01532 | -0.001 | 83.876
9.5 | 1.331 | 0.01678 | -0.002 | 79.278
10 | 1.371 | 0.01848 | -0.002 | 74.204
10.5 | 1.409 | 0.02039 | -0.002 | 69.089
11 | 1.443 | 0.02258 | -0.003 | 63.902
11.5 | 1.473 | 0.02503 | -0.003 | 58.857
12 | 1.499 | 0.02776 | -0.004 | 53.973
12.5 | 1.519 | 0.031 | -0.004 | 48.999
13 | 1.507 | 0.04837 | -0.004 | 31.148
13.5 | 1.518 | 0.05342 | -0.005 | 28.414
14 | 1.523 | 0.05798 | -0.005 | 26.265
14.5 | 1.52 | 0.06255 | -0.006 | 24.304
15 | 1.51 | 0.06745 | -0.006 | 22.393
15.5 | 1.493 | 0.07263 | -0.007 | 20.556
16 | 1.468 | 0.0782 | -0.007 | 18.771
16.5 | 1.435 | 0.08414 | -0.008 | 17.053
17 | 1.394 | 0.09068 | -0.008 | 15.372
17.5 | 1.345 | 0.09787 | -0.009 | 13.746
18 | 1.289 | 0.10563 | -0.009 | 12.207
18.5 | 1.222 | 0.11463 | -0.01 | 10.658
19 | 1.145 | 0.1247 | -0.01 | 9.186

## 38. Re 750k Mach 0.25 (2)
BIGFOIL.COM POLAR EXPORT
NACA45112
NACA45112 |  |  |  | Cl Max: | 1.5899 | at alpha= | 13 | deg
XFOIL ncrit=9 |  |  |  | L/D Max: | 111.469 | at alpha= | 7.5 | deg
Re: | 750000 |  |  | Cd Min: | 0.22645 | at alpha= | -19.5 | deg
Mach: | 0.25 |  |  | Cl=0 at alpha= | -2.7244 | deg
|  |  |  | @ Cl=0.1, Cd= | 0.011581
|  |  |  | @ Cl=0.4, Cd= | 0.010305
|  |  |  | @ Cl=0.6, Cd= | 0.0091769
alpha (deg) | Cl | Cd | Cm | Cl/Cd
-19.5 | -0.5834 | 0.22645 | 0.0436 | -2.5763
-19 | -0.5648 | 0.22089 | 0.0406 | -2.5569
-18.5 | -0.5463 | 0.21511 | 0.0372 | -2.5396
-18 | -0.5279 | 0.20917 | 0.0339 | -2.5238
-17.5 | -0.51 | 0.20245 | 0.0303 | -2.5191
-17 | -0.4944 | 0.19535 | 0.026 | -2.5308
-16.5 | -0.4784 | 0.18837 | 0.0227 | -2.5397
-16 | -0.4601 | 0.18247 | 0.0204 | -2.5215
-15.5 | -0.4425 | 0.17667 | 0.0177 | -2.5047
-15 | -0.4257 | 0.17045 | 0.0148 | -2.4975
-14.5 | -0.4125 | 0.16304 | 0.0108 | -2.5301
-14 | -0.4019 | 0.15608 | 0.0069 | -2.575
-13.5 | -0.3843 | 0.14943 | 0.0056 | -2.5718
-13 | -0.3689 | 0.14349 | 0.0035 | -2.5709
-12.5 | -0.354 | 0.13745 | 0.0012 | -2.5755
-12 | -0.3048 | 0.12575 | -0.0146 | -2.4239
-11.5 | -0.2974 | 0.118 | -0.0202 | -2.5203
-11 | -0.28 | 0.11279 | -0.0201 | -2.4825
-10.5 | -0.2667 | 0.10738 | -0.0218 | -2.4837
-10 | -0.2555 | 0.10155 | -0.0239 | -2.516
-9.5 | -0.2596 | 0.09391 | -0.0288 | -2.7643
-9 | -0.2632 | 0.08632 | -0.0326 | -3.0491
-8.5 | -0.2476 | 0.08135 | -0.0325 | -3.0436
-8 | -0.2479 | 0.0758 | -0.0348 | -3.2704
-7.5 | -0.2577 | 0.07084 | -0.0343 | -3.6378
-7 | -0.2546 | 0.06538 | -0.0346 | -3.8942
-6.5 | -0.2584 | 0.0558 | -0.0351 | -4.6308
-5 | -0.1926 | 0.0352 | -0.0268 | -5.4716
-4.5 | -0.1973 | 0.01648 | -0.0165 | -11.9721
-4 | -0.143 | 0.01571 | -0.0152 | -9.1025
-3.5 | -0.0874 | 0.01408 | -0.014 | -6.2074
-3 | -0.0312 | 0.01298 | -0.013 | -2.4037
-2.5 | 0.0254 | 0.01248 | -0.012 | 2.0353
-2 | 0.0809 | 0.01175 | -0.011 | 6.8851
-1.5 | 0.1353 | 0.01127 | -0.0097 | 12.0053
-1 | 0.1904 | 0.01102 | -0.0086 | 17.2777
-0.5 | 0.2439 | 0.01072 | -0.0073 | 22.7519
0 | 0.2972 | 0.01051 | -0.0059 | 28.2778
0.5 | 0.3513 | 0.01035 | -0.0048 | 33.942
1 | 0.4051 | 0.0103 | -0.0036 | 39.3301
1.5 | 0.4599 | 0.01021 | -0.0027 | 45.0441
2.5 | 0.5678 | 0.01014 | -0.0006 | 55.9961
3 | 0.6233 | 0.00848 | 0 | 73.5024
3.5 | 0.7101 | 0.0091 | -0.0055 | 78.033
4 | 0.8145 | 0.00963 | -0.015 | 84.5794
4.5 | 0.8952 | 0.00996 | -0.0196 | 89.8795
5 | 0.9904 | 0.01031 | -0.0274 | 96.0621
5.5 | 1.0544 | 0.01049 | -0.0287 | 100.5148
6 | 1.1202 | 0.01073 | -0.0305 | 104.3989
6.5 | 1.1849 | 0.01092 | -0.032 | 108.5073
7 | 1.2424 | 0.01126 | -0.0322 | 110.3375
7.5 | 1.2897 | 0.01157 | -0.0301 | 111.4693
8 | 1.3348 | 0.01198 | -0.0277 | 111.419
8.5 | 1.3795 | 0.01239 | -0.0251 | 111.3398
9 | 1.4217 | 0.01289 | -0.0222 | 110.2948
9.5 | 1.4631 | 0.01339 | -0.0192 | 109.2681
10 | 1.4989 | 0.01407 | -0.0153 | 106.5316
10.5 | 1.534 | 0.01468 | -0.0113 | 104.4959
11 | 1.5636 | 0.01544 | -0.0065 | 101.2694
11.5 | 1.5853 | 0.01636 | -0.0005 | 96.901
12 | 1.5854 | 0.01749 | 0.0086 | 90.6461
12.5 | 1.5882 | 0.01946 | 0.015 | 81.6136
13 | 1.5899 | 0.02263 | 0.0187 | 70.2563
13.5 | 1.5844 | 0.0274 | 0.0205 | 57.8248
14 | 1.5667 | 0.0339 | 0.0211 | 46.2153
14.5 | 1.534 | 0.0421 | 0.0211 | 36.4371
15 | 1.4961 | 0.051 | 0.0205 | 29.3353
15.5 | 1.4549 | 0.06088 | 0.019 | 23.8978
16 | 1.4164 | 0.07103 | 0.0169 | 19.9409
16.5 | 1.3769 | 0.08178 | 0.0142 | 16.8366
17 | 1.3406 | 0.09261 | 0.0111 | 14.4758
17.5 | 1.3095 | 0.10315 | 0.0077 | 12.6951
18 | 1.2835 | 0.11331 | 0.0043 | 11.3273

## 39. Re 750k Mach 0.50 (1)
BIGFOIL.COM POLAR EXPORT
NACA45112
NACA45112 |  |  |  | Cl Max: | 1.456 | at alpha= | 11 | deg
JavaFoil+Calcfoil stall+Eppler ext transition |  |  |  | L/D Max: | 81.89 | at alpha= | 4.5 | deg
Re: | 750000 |  |  | Cd Min: | 0.00966 | at alpha= | 3.5 | deg
Mach: | 0.5 |  |  | Cl=0 at alpha= | -2.0094 | deg
|  |  |  | @ Cl=0.1, Cd= | 0.020071
|  |  |  | @ Cl=0.4, Cd= | 0.011794
|  |  |  | @ Cl=0.6, Cd= | 0.011807
alpha (deg) | Cl | Cd | Cm | Cl/Cd
-20 | -0.966 | 0.21288 | 0.002 | -4.536
-19.5 | -0.94 | 0.20805 | 0.002 | -4.518
-19 | -0.914 | 0.20327 | 0.002 | -4.498
-18.5 | -0.888 | 0.19535 | 0.002 | -4.548
-18 | -0.861 | 0.18951 | 0.002 | -4.544
-17.5 | -0.835 | 0.18506 | 0.002 | -4.513
-17 | -0.809 | 0.18071 | 0.003 | -4.477
-16.5 | -0.783 | 0.17616 | 0.003 | -4.445
-16 | -0.756 | 0.16602 | 0.003 | -4.552
-15.5 | -0.729 | 0.16243 | 0.003 | -4.491
-15 | -0.703 | 0.15856 | 0.003 | -4.435
-14.5 | -0.677 | 0.1578 | 0.003 | -4.288
-14 | -0.649 | 0.14879 | 0.003 | -4.365
-13.5 | -0.623 | 0.14058 | 0.003 | -4.431
-13 | -0.596 | 0.13692 | 0.003 | -4.356
-12.5 | -0.569 | 0.13482 | 0.003 | -4.221
-12 | -0.542 | 0.13143 | 0.003 | -4.127
-11.5 | -0.516 | 0.1251 | 0.004 | -4.122
-11 | -0.488 | 0.12201 | 0.003 | -4.002
-10.5 | -0.462 | 0.11925 | 0.004 | -3.87
-10 | -0.435 | 0.11649 | 0.004 | -3.732
-9.5 | -0.407 | 0.11148 | 0.003 | -3.654
-9 | -0.38 | 0.10917 | 0.004 | -3.485
-8.5 | -0.353 | 0.1069 | 0.004 | -3.307
-8 | -0.326 | 0.09685 | 0.003 | -3.368
-7.5 | -0.299 | 0.09429 | 0.003 | -3.173
-7 | -0.272 | 0.07045 | 0.003 | -3.859
-6.5 | -0.245 | 0.05808 | 0.003 | -4.214
-6 | -0.217 | 0.0611 | 0.003 | -3.559
-5.5 | -0.19 | 0.06725 | 0.003 | -2.828
-5 | -0.163 | 0.05271 | 0.003 | -3.092
-4.5 | -0.221 | 0.04462 | 0.003 | -4.948
-4 | -0.193 | 0.04058 | 0.003 | -4.751
-3.5 | -0.152 | 0.03768 | 0.003 | -4.021
-3 | -0.104 | 0.03534 | 0.003 | -2.937
-2.5 | -0.052 | 0.03331 | 0.004 | -1.576
-2 | 0.001 | 0.03143 | 0.004 | 0.043
-1.5 | 0.057 | 0.02907 | 0.004 | 1.972
-1 | 0.139 | 0.01191 | 0.006 | 11.687
-0.5 | 0.209 | 0.01185 | 0.006 | 17.652
0 | 0.279 | 0.01244 | 0.006 | 22.457
0.5 | 0.349 | 0.01203 | 0.005 | 29.014
1 | 0.418 | 0.01171 | 0.005 | 35.689
1.5 | 0.487 | 0.01146 | 0.005 | 42.455
2 | 0.555 | 0.01131 | 0.004 | 49.046
2.5 | 0.622 | 0.01205 | 0.004 | 51.631
3 | 0.689 | 0.01222 | 0.004 | 56.368
3.5 | 0.754 | 0.00966 | 0.003 | 78.063
4 | 0.818 | 0.01016 | 0.003 | 80.502
4.5 | 0.88 | 0.01074 | 0.003 | 81.89
5 | 0.939 | 0.01149 | 0.002 | 81.723
5.5 | 0.997 | 0.01239 | 0.002 | 80.44
6 | 1.053 | 0.01348 | 0.001 | 78.122
6.5 | 1.107 | 0.01476 | 0.001 | 75.03
7 | 1.161 | 0.01628 | 0.001 | 71.287
7.5 | 1.213 | 0.01801 | 0 | 67.343
8 | 1.264 | 0.01999 | 0 | 63.196
8.5 | 1.313 | 0.02221 | -0.001 | 59.102
9 | 1.36 | 0.02479 | -0.001 | 54.87
9.5 | 1.403 | 0.02768 | -0.002 | 50.691
10 | 1.434 | 0.03097 | -0.002 | 46.292
10.5 | 1.454 | 0.03484 | -0.003 | 41.724
11 | 1.456 | 0.03938 | -0.003 | 36.961
11.5 | 1.413 | 0.06164 | -0.003 | 22.927
12 | 1.328 | 0.07058 | -0.004 | 18.816
12.5 | 0.865 | 0.08157 | -0.004 | 10.603
13 | 0.819 | 0.12626 | -0.002 | 6.488
13.5 | 0.847 | 0.1302 | -0.003 | 6.502
14 | 0.875 | 0.14405 | -0.003 | 6.073
14.5 | 0.903 | 0.15193 | -0.004 | 5.942
15 | 0.931 | 0.15887 | -0.004 | 5.858
15.5 | 0.96 | 0.17001 | -0.005 | 5.646
16 | 0.989 | 0.17861 | -0.005 | 5.535

## 40. Re 750k Mach 0.50 (2)
BIGFOIL.COM POLAR EXPORT
NACA45112
NACA45112 |  |  |  | Cl Max: | 1.489 | at alpha= | 10.5 | deg
XFOIL ncrit=9 |  |  |  | L/D Max: | 97.5877 | at alpha= | 6.5 | deg
Re: | 750000 |  |  | Cd Min: | 0.25255 | at alpha= | -20 | deg
Mach: | 0.5 |  |  | Cl=0 at alpha= | -3.0366 | deg
|  |  |  | @ Cl=0.1, Cd= | 0.014936
|  |  |  | @ Cl=0.4, Cd= | 0.01133
|  |  |  | @ Cl=0.6, Cd= | 0.011191
alpha (deg) | Cl | Cd | Cm | Cl/Cd
-20 | -0.6489 | 0.25255 | 0.0577 | -2.5694
-19.5 | -0.6262 | 0.24543 | 0.0537 | -2.5514
-19 | -0.6034 | 0.23856 | 0.0496 | -2.5293
-18.5 | -0.5804 | 0.23142 | 0.0454 | -2.508
-18 | -0.5576 | 0.22407 | 0.0412 | -2.4885
-17.5 | -0.5355 | 0.2163 | 0.0364 | -2.4757
-16.5 | -0.4918 | 0.20148 | 0.0287 | -2.4409
-16 | -0.4694 | 0.19471 | 0.0252 | -2.4108
-15.5 | -0.4472 | 0.18786 | 0.0216 | -2.3805
-15 | -0.4258 | 0.18051 | 0.0179 | -2.3589
-14.5 | -0.4078 | 0.17296 | 0.013 | -2.3578
-14 | -0.3873 | 0.16553 | 0.0099 | -2.3398
-13.5 | -0.328 | 0.15475 | -0.0045 | -2.1195
-13 | -0.3158 | 0.14935 | -0.005 | -2.1145
-12.5 | -0.2993 | 0.14243 | -0.0082 | -2.1014
-12 | -0.2851 | 0.13552 | -0.012 | -2.1037
-11.5 | -0.266 | 0.12849 | -0.0144 | -2.0702
-11 | -0.2464 | 0.12241 | -0.0166 | -2.0129
-10.5 | -0.2287 | 0.11605 | -0.0194 | -1.9707
-10 | -0.2153 | 0.10913 | -0.0231 | -1.9729
-9.5 | -0.2098 | 0.10228 | -0.0278 | -2.0512
-9 | -0.1883 | 0.09582 | -0.0285 | -1.9651
-8.5 | -0.1716 | 0.09018 | -0.0304 | -1.9029
-8 | -0.1593 | 0.08431 | -0.0327 | -1.8895
-7.5 | -0.1664 | 0.07723 | -0.0392 | -2.1546
-7 | -0.1693 | 0.07069 | -0.0423 | -2.395
-6.5 | -0.1611 | 0.06559 | -0.0403 | -2.4562
-6 | -0.1559 | 0.06075 | -0.0396 | -2.5663
-5.5 | -0.1438 | 0.05543 | -0.0391 | -2.5943
-5 | -0.1261 | 0.04868 | -0.0388 | -2.5904
-4.5 | -0.1017 | 0.0434 | -0.0361 | -2.3433
-4 | -0.0664 | 0.03939 | -0.0334 | -1.6857
-3.5 | -0.0355 | 0.03264 | -0.0289 | -1.0876
-3 | 0.0028 | 0.02705 | -0.024 | 0.10351
-2.5 | 0.0369 | 0.01727 | -0.0175 | 2.1367
-2 | 0.0995 | 0.01495 | -0.0155 | 6.6555
-1.5 | 0.167 | 0.01308 | -0.0143 | 12.7676
-1 | 0.2332 | 0.01224 | -0.0129 | 19.0523
-0.5 | 0.2954 | 0.01184 | -0.011 | 24.9493
0 | 0.357 | 0.01146 | -0.009 | 31.1518
0.5 | 0.4166 | 0.01128 | -0.0068 | 36.9326
1 | 0.477 | 0.01114 | -0.0047 | 42.8187
1.5 | 0.5374 | 0.01113 | -0.0028 | 48.2839
2 | 0.5983 | 0.01119 | -0.001 | 53.4674
2.5 | 0.6589 | 0.01123 | 0.0009 | 58.6732
3 | 0.7169 | 0.01127 | 0.0031 | 63.6114
5 | 1.1277 | 0.0122 | -0.0212 | 92.4344
5.5 | 1.2097 | 0.01279 | -0.0231 | 94.5817
6 | 1.2876 | 0.01327 | -0.0241 | 97.0309
6.5 | 1.3633 | 0.01397 | -0.0247 | 97.5877
7 | 1.4123 | 0.01464 | -0.0202 | 96.4686
7.5 | 1.449 | 0.01554 | -0.0139 | 93.2432
8 | 1.4804 | 0.01648 | -0.0067 | 89.8301
8.5 | 1.486 | 0.01754 | 0.004 | 84.7206
9 | 1.4791 | 0.01929 | 0.0145 | 76.677
9.5 | 1.4848 | 0.02196 | 0.0206 | 67.6138
10 | 1.4877 | 0.02576 | 0.0247 | 57.7523
10.5 | 1.489 | 0.0303 | 0.0275 | 49.1419
11 | 1.4805 | 0.03574 | 0.0297 | 41.4242
11.5 | 1.4677 | 0.04177 | 0.0311 | 35.1377
12 | 1.4473 | 0.0486 | 0.0318 | 29.7798
12.5 | 1.424 | 0.0562 | 0.0314 | 25.3381
13 | 1.4032 | 0.0639 | 0.0307 | 21.9593
13.5 | 1.3795 | 0.07222 | 0.0293 | 19.1014
14 | 1.3575 | 0.08067 | 0.0275 | 16.8278
15 | 1.3093 | 0.09898 | 0.0224 | 13.2279
15.5 | 1.2845 | 0.1087 | 0.019 | 11.8169

## 41. Re 1M Mach 0.00 (1)
BIGFOIL.COM POLAR EXPORT
NACA45112
NACA45112 |  |  |  | Cl Max: | 1.569 | at alpha= | 15.5 | deg
JavaFoil+Calcfoil stall+Eppler ext transition |  |  |  | L/D Max: | 108.879 | at alpha= | 7.5 | deg
Re: | 1000000 |  |  | Cd Min: | 0.0083 | at alpha= | 3.5 | deg
Mach: | 0 |  |  | Cl=0 at alpha= | -2.0085 | deg
|  |  |  | @ Cl=0.1, Cd= | 0.011675
|  |  |  | @ Cl=0.4, Cd= | 0.0115
|  |  |  | @ Cl=0.6, Cd= | 0.011022
alpha (deg) | Cl | Cd | Cm | Cl/Cd
-18 | -0.531 | 0.17722 | 0.002 | -2.995
-17.5 | -0.543 | 0.16692 | 0.002 | -3.253
-17 | -0.555 | 0.15852 | 0.002 | -3.5
-16.5 | -0.566 | 0.14947 | 0.002 | -3.787
-16 | -0.576 | 0.14176 | 0.002 | -4.067
-15.5 | -0.586 | 0.13405 | 0.002 | -4.371
-15 | -0.594 | 0.12643 | 0.002 | -4.701
-14.5 | -0.601 | 0.11992 | 0.002 | -5.015
-14 | -0.607 | 0.11189 | 0.002 | -5.424
-13.5 | -0.611 | 0.10568 | 0.003 | -5.779
-13 | -0.613 | 0.09992 | 0.003 | -6.13
-12.5 | -0.612 | 0.09352 | 0.003 | -6.545
-12 | -0.609 | 0.0884 | 0.003 | -6.894
-11.5 | -0.604 | 0.08307 | 0.003 | -7.274
-11 | -0.596 | 0.07823 | 0.003 | -7.622
-10.5 | -0.586 | 0.07378 | 0.003 | -7.937
-10 | -0.572 | 0.06915 | 0.003 | -8.267
-9.5 | -0.555 | 0.06503 | 0.003 | -8.532
-9 | -0.535 | 0.06108 | 0.003 | -8.76
-8.5 | -0.512 | 0.0577 | 0.003 | -8.867
-8 | -0.485 | 0.05413 | 0.003 | -8.961
-7.5 | -0.456 | 0.05082 | 0.003 | -8.965
-7 | -0.424 | 0.04776 | 0.003 | -8.873
-6.5 | -0.389 | 0.04489 | 0.003 | -8.674
-6 | -0.353 | 0.04228 | 0.003 | -8.342
-5.5 | -0.314 | 0.03982 | 0.003 | -7.886
-5 | -0.273 | 0.03754 | 0.004 | -7.285
-4.5 | -0.231 | 0.03528 | 0.004 | -6.556
-4 | -0.188 | 0.03286 | 0.004 | -5.713
-3.5 | -0.143 | 0.03003 | 0.004 | -4.761
-3 | -0.116 | 0.01218 | 0.006 | -9.53
-2.5 | -0.058 | 0.01207 | 0.006 | -4.782
-2 | 0.001 | 0.01189 | 0.006 | 0.124
-1.5 | 0.061 | 0.01172 | 0.005 | 5.229
-1 | 0.122 | 0.01165 | 0.005 | 10.437
-0.5 | 0.182 | 0.01155 | 0.005 | 15.76
0 | 0.243 | 0.01211 | 0.005 | 20.052
0.5 | 0.303 | 0.01204 | 0.005 | 25.205
1 | 0.364 | 0.0115 | 0.004 | 31.609
1.5 | 0.424 | 0.0115 | 0.004 | 36.834
2 | 0.484 | 0.01146 | 0.004 | 42.182
2.5 | 0.543 | 0.01143 | 0.004 | 47.556
3 | 0.603 | 0.011 | 0.003 | 54.829
3.5 | 0.662 | 0.0083 | 0.003 | 79.806
4 | 0.722 | 0.00856 | 0.003 | 84.279
4.5 | 0.781 | 0.00845 | 0.002 | 92.338
5 | 0.839 | 0.00844 | 0.002 | 99.425
5.5 | 0.897 | 0.00844 | 0.002 | 106.288
6 | 0.955 | 0.00909 | 0.001 | 105.068
6.5 | 1.011 | 0.00944 | 0.001 | 107.112
7 | 1.067 | 0.00983 | 0.001 | 108.53
7.5 | 1.12 | 0.01029 | 0 | 108.879
8 | 1.172 | 0.01081 | 0 | 108.412
8.5 | 1.223 | 0.01147 | -0.001 | 106.564
9 | 1.271 | 0.01227 | -0.001 | 103.602
9.5 | 1.317 | 0.01326 | -0.002 | 99.266
10 | 1.358 | 0.01444 | -0.002 | 94.057
10.5 | 1.397 | 0.01584 | -0.002 | 88.211
11 | 1.433 | 0.01754 | -0.003 | 81.716
11.5 | 1.466 | 0.01945 | -0.003 | 75.397
12 | 1.496 | 0.02157 | -0.004 | 69.342
12.5 | 1.521 | 0.02406 | -0.004 | 63.217
13 | 1.544 | 0.02687 | -0.005 | 57.455
13.5 | 1.53 | 0.04347 | -0.005 | 35.2
14 | 1.546 | 0.04795 | -0.005 | 32.233
14.5 | 1.557 | 0.05192 | -0.006 | 29.996
15 | 1.565 | 0.05585 | -0.006 | 28.029
15.5 | 1.569 | 0.06003 | -0.007 | 26.14
16 | 1.569 | 0.06432 | -0.007 | 24.393
16.5 | 1.565 | 0.06889 | -0.008 | 22.709
17 | 1.556 | 0.07352 | -0.008 | 21.165
17.5 | 1.544 | 0.07848 | -0.009 | 19.671
18 | 1.528 | 0.08362 | -0.009 | 18.269
18.5 | 1.505 | 0.08909 | -0.009 | 16.894
19 | 1.478 | 0.09493 | -0.01 | 15.57
19.5 | 1.448 | 0.10101 | -0.01 | 14.334
20 | 1.415 | 0.10746 | -0.011 | 13.168

## 42. Re 1M Mach 0.00 (2)
BIGFOIL.COM POLAR EXPORT
NACA45112
NACA45112 |  |  |  | Cl Max: | 1.6273 | at alpha= | 13 | deg
XFOIL ncrit=9 |  |  |  | L/D Max: | 127.19 | at alpha= | 8.5 | deg
Re: | 1000000 |  |  | Cd Min: | 0.09054 | at alpha= | 18 | deg
Mach: | 0 |  |  | Cl=0 at alpha= | -2.6626 | deg
|  |  |  | @ Cl=0.1, Cd= | 0.010064
|  |  |  | @ Cl=0.4, Cd= | 0.00927
|  |  |  | @ Cl=0.6, Cd= | 0.0074194
alpha (deg) | Cl | Cd | Cm | Cl/Cd
-7.5 | -0.5014 | 0.01851 | -0.0202 | -27.0881
-7 | -0.4525 | 0.01756 | -0.0188 | -25.7688
-6.5 | -0.403 | 0.0164 | -0.0174 | -24.5732
-6 | -0.3527 | 0.01509 | -0.016 | -23.3731
-5.5 | -0.3022 | 0.01365 | -0.0148 | -22.1392
-5 | -0.249 | 0.01306 | -0.0139 | -19.0658
-4.5 | -0.1954 | 0.01253 | -0.013 | -15.5946
-4 | -0.1424 | 0.01175 | -0.0121 | -12.1191
-3.5 | -0.0888 | 0.01136 | -0.0113 | -7.8169
-3 | -0.0361 | 0.01079 | -0.0103 | -3.3457
-2.5 | 0.0174 | 0.01056 | -0.0095 | 1.6477
-2 | 0.0696 | 0.01015 | -0.0084 | 6.8571
-1.5 | 0.1228 | 0.01 | -0.0075 | 12.28
-1 | 0.1752 | 0.00973 | -0.0065 | 18.0062
-0.5 | 0.2272 | 0.00958 | -0.0055 | 23.7161
0 | 0.2806 | 0.00943 | -0.0047 | 29.7561
0.5 | 0.3334 | 0.00939 | -0.0038 | 35.5059
1 | 0.3868 | 0.00928 | -0.0031 | 41.681
1.5 | 0.4396 | 0.00924 | -0.0023 | 47.5758
2 | 0.4927 | 0.00922 | -0.0017 | 53.4382
2.5 | 0.5455 | 0.00916 | -0.001 | 59.5524
3 | 0.5688 | 0.00727 | 0.0058 | 78.2393
3.5 | 0.6607 | 0.00771 | -0.0016 | 85.6939
4 | 0.7389 | 0.0082 | -0.0064 | 90.1098
4.5 | 0.8232 | 0.00851 | -0.0124 | 96.7333
5 | 0.8959 | 0.00892 | -0.0162 | 100.4372
5.5 | 0.975 | 0.00907 | -0.0214 | 107.4972
6 | 1.0349 | 0.00932 | -0.0228 | 111.0408
6.5 | 1.0944 | 0.00949 | -0.0239 | 115.3214
7 | 1.1516 | 0.00978 | -0.0248 | 117.7505
7.5 | 1.2139 | 0.00996 | -0.0267 | 121.8775
8 | 1.275 | 0.01026 | -0.0285 | 124.269
8.5 | 1.3355 | 0.0105 | -0.0302 | 127.1905
9 | 1.3819 | 0.01091 | -0.0291 | 126.6636
9.5 | 1.4256 | 0.01121 | -0.0273 | 127.1722
10 | 1.4661 | 0.01166 | -0.0251 | 125.7376
10.5 | 1.5044 | 0.0122 | -0.0225 | 123.3115
11 | 1.54 | 0.01282 | -0.0196 | 120.1248
11.5 | 1.5724 | 0.01353 | -0.0162 | 116.2158
12 | 1.6005 | 0.01434 | -0.0121 | 111.6109
12.5 | 1.6223 | 0.0153 | -0.0071 | 106.0327
13 | 1.6273 | 0.01644 | 0.0007 | 98.9842
13.5 | 1.6199 | 0.01822 | 0.0091 | 88.9078
14 | 1.6102 | 0.02153 | 0.0141 | 74.7887
14.5 | 1.5993 | 0.02643 | 0.0161 | 60.5108
15 | 1.5726 | 0.0338 | 0.0164 | 46.5266
15.5 | 1.5395 | 0.0423 | 0.0161 | 36.3948
16 | 1.5012 | 0.05159 | 0.0152 | 29.0987
16.5 | 1.4669 | 0.061 | 0.0137 | 24.0475
17 | 1.4325 | 0.07094 | 0.0116 | 20.1931
17.5 | 1.4023 | 0.08078 | 0.0092 | 17.3595
18 | 1.3751 | 0.09054 | 0.0065 | 15.1878

## 43. Re 1M Mach 0.10 (1)
BIGFOIL.COM POLAR EXPORT
NACA45112
NACA45112 |  |  |  | Cl Max: | 1.562 | at alpha= | 15.5 | deg
JavaFoil+Calcfoil stall+Eppler ext transition |  |  |  | L/D Max: | 108.237 | at alpha= | 7.5 | deg
Re: | 1000000 |  |  | Cd Min: | 0.00822 | at alpha= | 4 | deg
Mach: | 0.1 |  |  | Cl=0 at alpha= | -2.0085 | deg
|  |  |  | @ Cl=0.1, Cd= | 0.011705
|  |  |  | @ Cl=0.4, Cd= | 0.011526
|  |  |  | @ Cl=0.6, Cd= | 0.011085
alpha (deg) | Cl | Cd | Cm | Cl/Cd
-17.5 | -0.496 | 0.17286 | 0.002 | -2.87
-17 | -0.51 | 0.16447 | 0.002 | -3.103
-16.5 | -0.524 | 0.15704 | 0.002 | -3.338
-16 | -0.537 | 0.1457 | 0.002 | -3.688
-15.5 | -0.55 | 0.13812 | 0.002 | -3.98
-15 | -0.561 | 0.12968 | 0.002 | -4.325
-14.5 | -0.571 | 0.12226 | 0.002 | -4.669
-14 | -0.579 | 0.11561 | 0.002 | -5.011
-13.5 | -0.586 | 0.10824 | 0.003 | -5.414
-13 | -0.591 | 0.10152 | 0.003 | -5.817
-12.5 | -0.593 | 0.09525 | 0.003 | -6.227
-12 | -0.593 | 0.08964 | 0.003 | -6.616
-11.5 | -0.59 | 0.08468 | 0.003 | -6.972
-11 | -0.585 | 0.07941 | 0.003 | -7.363
-10.5 | -0.576 | 0.0746 | 0.003 | -7.723
-10 | -0.564 | 0.07005 | 0.003 | -8.053
-9.5 | -0.549 | 0.06568 | 0.003 | -8.36
-9 | -0.531 | 0.06172 | 0.003 | -8.598
-8.5 | -0.509 | 0.05803 | 0.003 | -8.766
-8 | -0.483 | 0.05462 | 0.003 | -8.841
-7.5 | -0.454 | 0.05119 | 0.003 | -8.879
-7 | -0.423 | 0.04807 | 0.003 | -8.802
-6.5 | -0.389 | 0.04527 | 0.003 | -8.599
-6 | -0.353 | 0.04258 | 0.003 | -8.289
-5.5 | -0.314 | 0.04011 | 0.003 | -7.84
-5 | -0.274 | 0.03777 | 0.004 | -7.254
-4.5 | -0.232 | 0.03543 | 0.004 | -6.546
-4 | -0.188 | 0.03313 | 0.004 | -5.681
-3.5 | -0.143 | 0.03059 | 0.004 | -4.681
-3 | -0.117 | 0.01222 | 0.006 | -9.545
-2.5 | -0.058 | 0.01207 | 0.006 | -4.803
-2 | 0.001 | 0.01191 | 0.006 | 0.124
-1.5 | 0.062 | 0.0118 | 0.005 | 5.218
-1 | 0.122 | 0.01165 | 0.005 | 10.486
-0.5 | 0.183 | 0.01164 | 0.005 | 15.725
0 | 0.244 | 0.01226 | 0.005 | 19.91
0.5 | 0.305 | 0.0121 | 0.005 | 25.204
1 | 0.365 | 0.01156 | 0.004 | 31.606
1.5 | 0.426 | 0.0115 | 0.004 | 37.017
2 | 0.486 | 0.01149 | 0.004 | 42.279
2.5 | 0.546 | 0.01149 | 0.004 | 47.536
3 | 0.606 | 0.01104 | 0.003 | 54.866
3.5 | 0.666 | 0.00834 | 0.003 | 79.834
4 | 0.725 | 0.00822 | 0.003 | 88.244
4.5 | 0.784 | 0.0085 | 0.002 | 92.266
5 | 0.843 | 0.00849 | 0.002 | 99.334
5.5 | 0.901 | 0.00851 | 0.002 | 105.893
6 | 0.959 | 0.00915 | 0.001 | 104.786
6.5 | 1.016 | 0.00951 | 0.001 | 106.786
7 | 1.071 | 0.00991 | 0.001 | 108.048
7.5 | 1.125 | 0.01039 | 0 | 108.237
8 | 1.176 | 0.01095 | 0 | 107.476
8.5 | 1.226 | 0.01164 | -0.001 | 105.381
9 | 1.275 | 0.01248 | -0.001 | 102.182
9.5 | 1.32 | 0.01352 | -0.002 | 97.664
10 | 1.362 | 0.01475 | -0.002 | 92.342
10.5 | 1.401 | 0.0162 | -0.002 | 86.46
11 | 1.436 | 0.01797 | -0.003 | 79.932
11.5 | 1.469 | 0.01996 | -0.003 | 73.611
12 | 1.498 | 0.02214 | -0.004 | 67.658
12.5 | 1.523 | 0.0247 | -0.004 | 61.66
13 | 1.544 | 0.02763 | -0.005 | 55.878
13.5 | 1.53 | 0.04486 | -0.005 | 34.097
14 | 1.544 | 0.04896 | -0.005 | 31.54
14.5 | 1.554 | 0.05301 | -0.006 | 29.324
15 | 1.56 | 0.05705 | -0.006 | 27.349
15.5 | 1.562 | 0.06138 | -0.007 | 25.444
16 | 1.559 | 0.06575 | -0.007 | 23.706
16.5 | 1.551 | 0.07037 | -0.008 | 22.044
17 | 1.539 | 0.07526 | -0.008 | 20.453
17.5 | 1.523 | 0.0804 | -0.009 | 18.945
18 | 1.503 | 0.08578 | -0.009 | 17.521
18.5 | 1.476 | 0.09152 | -0.01 | 16.125
19 | 1.444 | 0.09746 | -0.01 | 14.817
19.5 | 1.409 | 0.10387 | -0.01 | 13.565
20 | 1.371 | 0.11076 | -0.011 | 12.377

## 44. Re 1M Mach 0.10 (2)
BIGFOIL.COM POLAR EXPORT
NACA45112
NACA45112 |  |  |  | Cl Max: | 1.627 | at alpha= | 12.5 | deg
XFOIL ncrit=9 |  |  |  | L/D Max: | 126.858 | at alpha= | 8.5 | deg
Re: | 1000000 |  |  | Cd Min: | 0.22978 | at alpha= | -20 | deg
Mach: | 0.1 |  |  | Cl=0 at alpha= | -2.6295 | deg
|  |  |  | @ Cl=0.1, Cd= | 0.0023551
|  |  |  | @ Cl=0.4, Cd= | 0.0093103
|  |  |  | @ Cl=0.6, Cd= | 0.0074303
alpha (deg) | Cl | Cd | Cm | Cl/Cd
-20 | -0.5937 | 0.22978 | 0.0462 | -2.5838
-19.5 | -0.5762 | 0.2241 | 0.0427 | -2.5712
-19 | -0.5589 | 0.21825 | 0.0393 | -2.5608
-18.5 | -0.5419 | 0.21142 | 0.0356 | -2.5631
-18 | -0.5267 | 0.20445 | 0.0315 | -2.5762
-17.5 | -0.5112 | 0.19766 | 0.0285 | -2.5863
-17 | -0.4942 | 0.19211 | 0.0259 | -2.5725
-16.5 | -0.4774 | 0.18657 | 0.0232 | -2.5588
-16 | -0.4612 | 0.18067 | 0.0203 | -2.5527
-15.5 | -0.4457 | 0.17429 | 0.0174 | -2.5572
-15 | -0.4362 | 0.16604 | 0.0129 | -2.6271
-14.5 | -0.4226 | 0.15925 | 0.011 | -2.6537
-14 | -0.4076 | 0.15348 | 0.0088 | -2.6557
-13.5 | -0.3925 | 0.148 | 0.0068 | -2.652
-13 | -0.3794 | 0.14174 | 0.0044 | -2.6767
-12.5 | -0.3724 | 0.13353 | 0.0002 | -2.7889
-12 | -0.3127 | 0.11947 | -0.0198 | -2.6174
-11.5 | -0.3004 | 0.1152 | -0.0197 | -2.6076
-11 | -0.2873 | 0.11026 | -0.0212 | -2.6057
-10.5 | -0.2769 | 0.10442 | -0.0233 | -2.6518
-9.5 | -0.2876 | 0.0877 | -0.0312 | -3.2794
-7.5 | -0.5004 | 0.01982 | -0.0215 | -25.2472
-7 | -0.4529 | 0.01852 | -0.0198 | -24.4546
-6.5 | -0.4036 | 0.01728 | -0.0183 | -23.3565
-6 | -0.3546 | 0.01548 | -0.0166 | -22.907
-5.5 | -0.3041 | 0.01389 | -0.0153 | -21.8934
-5 | -0.2506 | 0.01326 | -0.0143 | -18.8989
-4.5 | -0.1966 | 0.01264 | -0.0134 | -15.5538
-4 | -0.1431 | 0.01185 | -0.0125 | -12.0759
-3.5 | -0.089 | 0.01144 | -0.0116 | -7.7797
-3 | -0.0395 | 0.00277 | -0.0099 | -14.2599
-2.5 | 0.0138 | 0.00262 | -0.0091 | 5.2672
-2 | 0.0655 | 0.00242 | -0.008 | 27.0661
-1.5 | 0.1187 | 0.00232 | -0.0072 | 51.1638
-1 | 0.1705 | 0.0022 | -0.0062 | 77.5
-0.5 | 0.2227 | 0.00212 | -0.0052 | 105.0472
0 | 0.283 | 0.00946 | -0.0048 | 29.9154
0.5 | 0.336 | 0.00944 | -0.0039 | 35.5932
1 | 0.3898 | 0.00932 | -0.0032 | 41.824
1.5 | 0.4426 | 0.00927 | -0.0023 | 47.7454
2 | 0.4962 | 0.00924 | -0.0017 | 53.7013
2.5 | 0.5491 | 0.0092 | -0.0009 | 59.6848
3 | 0.5687 | 0.00728 | 0.0067 | 78.1181
3.5 | 0.6645 | 0.00774 | -0.0015 | 85.8527
4 | 0.743 | 0.00822 | -0.0061 | 90.3893
4.5 | 0.8281 | 0.00855 | -0.0123 | 96.8538
5 | 0.9011 | 0.00895 | -0.016 | 100.6816
5.5 | 0.981 | 0.00913 | -0.0213 | 107.448
6 | 1.0414 | 0.0094 | -0.0226 | 110.7872
6.5 | 1.1015 | 0.00956 | -0.0237 | 115.2197
7 | 1.1587 | 0.0099 | -0.0245 | 117.0404
7.5 | 1.222 | 0.01004 | -0.0265 | 121.7131
8 | 1.2832 | 0.0104 | -0.0282 | 123.3846
8.5 | 1.3447 | 0.0106 | -0.0299 | 126.8585
9 | 1.3909 | 0.01104 | -0.0286 | 125.9873
9.5 | 1.4348 | 0.01134 | -0.0267 | 126.5256
10 | 1.4756 | 0.0118 | -0.0243 | 125.0508
10.5 | 1.5137 | 0.01236 | -0.0216 | 122.4676
11 | 1.5492 | 0.01299 | -0.0185 | 119.261
11.5 | 1.581 | 0.01372 | -0.0148 | 115.2332
12 | 1.6078 | 0.01457 | -0.0104 | 110.35
12.5 | 1.627 | 0.0156 | -0.0049 | 104.2949
13 | 1.6248 | 0.01682 | 0.0042 | 96.5993
13.5 | 1.6172 | 0.01901 | 0.0116 | 85.071
14 | 1.6073 | 0.02285 | 0.0156 | 70.3414
14.5 | 1.5925 | 0.0285 | 0.017 | 55.8772
15 | 1.561 | 0.03654 | 0.017 | 42.7203
15.5 | 1.525 | 0.04539 | 0.0165 | 33.5977
16 | 1.4862 | 0.05487 | 0.0154 | 27.0858
16.5 | 1.4509 | 0.06456 | 0.0137 | 22.4737
17 | 1.4168 | 0.0746 | 0.0115 | 18.992
17.5 | 1.3868 | 0.08449 | 0.0089 | 16.4138

## 45. Re 1M Mach 0.25 (1)
BIGFOIL.COM POLAR EXPORT
NACA45112
NACA45112 |  |  |  | Cl Max: | 1.527 | at alpha= | 14 | deg
JavaFoil+Calcfoil stall+Eppler ext transition |  |  |  | L/D Max: | 105.076 | at alpha= | 5 | deg
Re: | 1000000 |  |  | Cd Min: | 0.00817 | at alpha= | 4 | deg
Mach: | 0.25 |  |  | Cl=0 at alpha= | -2.0164 | deg
|  |  |  | @ Cl=0.1, Cd= | 0.011982
|  |  |  | @ Cl=0.4, Cd= | 0.011734
|  |  |  | @ Cl=0.6, Cd= | 0.011343
alpha (deg) | Cl | Cd | Cm | Cl/Cd
-15 | -0.238 | 0.15223 | 0.002 | -1.561
-14.5 | -0.284 | 0.14221 | 0.002 | -1.999
-14 | -0.325 | 0.13655 | 0.002 | -2.383
-13.5 | -0.362 | 0.12754 | 0.002 | -2.838
-13 | -0.395 | 0.1202 | 0.002 | -3.284
-12.5 | -0.423 | 0.11059 | 0.003 | -3.829
-12 | -0.448 | 0.10356 | 0.003 | -4.326
-11.5 | -0.468 | 0.0973 | 0.003 | -4.811
-11 | -0.484 | 0.08912 | 0.003 | -5.426
-10.5 | -0.494 | 0.08246 | 0.003 | -5.99
-10 | -0.499 | 0.07629 | 0.003 | -6.542
-9.5 | -0.499 | 0.07117 | 0.003 | -7.009
-9 | -0.493 | 0.06617 | 0.003 | -7.452
-8.5 | -0.481 | 0.06138 | 0.003 | -7.841
-8 | -0.464 | 0.05766 | 0.003 | -8.048
-7.5 | -0.442 | 0.05379 | 0.003 | -8.22
-7 | -0.416 | 0.05019 | 0.003 | -8.292
-6.5 | -0.386 | 0.0469 | 0.003 | -8.234
-6 | -0.353 | 0.04402 | 0.003 | -8.013
-5.5 | -0.316 | 0.04134 | 0.003 | -7.647
-5 | -0.277 | 0.03897 | 0.003 | -7.097
-4.5 | -0.235 | 0.03664 | 0.004 | -6.408
-4 | -0.191 | 0.03439 | 0.004 | -5.553
-3.5 | -0.145 | 0.0322 | 0.004 | -4.512
-3 | -0.098 | 0.02938 | 0.004 | -3.344
-2.5 | -0.059 | 0.01235 | 0.006 | -4.806
-2 | 0.002 | 0.01215 | 0.006 | 0.124
-1.5 | 0.063 | 0.01203 | 0.006 | 5.249
-1 | 0.125 | 0.01195 | 0.005 | 10.492
-0.5 | 0.188 | 0.01179 | 0.005 | 15.932
0 | 0.251 | 0.01126 | 0.005 | 22.258
0.5 | 0.313 | 0.01188 | 0.005 | 26.352
1 | 0.375 | 0.01173 | 0.004 | 31.98
1.5 | 0.437 | 0.01174 | 0.004 | 37.241
2 | 0.499 | 0.01131 | 0.004 | 44.111
2.5 | 0.561 | 0.01133 | 0.004 | 49.502
3 | 0.622 | 0.01135 | 0.003 | 54.802
3.5 | 0.683 | 0.00822 | 0.003 | 83.156
4 | 0.744 | 0.00817 | 0.003 | 91.041
4.5 | 0.805 | 0.00818 | 0.002 | 98.302
5 | 0.864 | 0.00823 | 0.002 | 105.076
5.5 | 0.924 | 0.00915 | 0.002 | 100.918
6 | 0.982 | 0.00953 | 0.001 | 103
6.5 | 1.038 | 0.00994 | 0.001 | 104.451
7 | 1.093 | 0.01044 | 0.001 | 104.699
7.5 | 1.147 | 0.01104 | 0 | 103.872
8 | 1.198 | 0.01179 | 0 | 101.587
8.5 | 1.247 | 0.01269 | -0.001 | 98.278
9 | 1.295 | 0.01379 | -0.001 | 93.921
9.5 | 1.34 | 0.01509 | -0.002 | 88.837
10 | 1.381 | 0.01664 | -0.002 | 82.999
10.5 | 1.418 | 0.01841 | -0.002 | 77.026
11 | 1.452 | 0.02045 | -0.003 | 70.979
11.5 | 1.482 | 0.02279 | -0.003 | 65.009
12 | 1.507 | 0.02554 | -0.004 | 59.001
12.5 | 1.526 | 0.0286 | -0.004 | 53.37
13 | 1.511 | 0.04578 | -0.004 | 33.011
13.5 | 1.522 | 0.05073 | -0.005 | 30.007
14 | 1.527 | 0.05513 | -0.005 | 27.693
14.5 | 1.524 | 0.05961 | -0.006 | 25.564
15 | 1.514 | 0.06438 | -0.006 | 23.512
15.5 | 1.496 | 0.06936 | -0.007 | 21.573
16 | 1.471 | 0.07467 | -0.007 | 19.701
16.5 | 1.438 | 0.08039 | -0.008 | 17.886
17 | 1.397 | 0.0866 | -0.008 | 16.132
17.5 | 1.348 | 0.09346 | -0.009 | 14.428
18 | 1.293 | 0.10082 | -0.009 | 12.821
18.5 | 1.225 | 0.10908 | -0.01 | 11.231
19 | 1.149 | 0.11832 | -0.01 | 9.714

## 46. Re 1M Mach 0.25 (2)
BIGFOIL.COM POLAR EXPORT
NACA45112
NACA45112 |  |  |  | Cl Max: | 1.6238 | at alpha= | 12 | deg
XFOIL ncrit=9 |  |  |  | L/D Max: | 123.522 | at alpha= | 9 | deg
Re: | 1000000 |  |  | Cd Min: | 0.23353 | at alpha= | -20 | deg
Mach: | 0.25 |  |  | Cl=0 at alpha= | -2.6942 | deg
|  |  |  | @ Cl=0.1, Cd= | 0.010435
|  |  |  | @ Cl=0.4, Cd= | 0.0094563
|  |  |  | @ Cl=0.6, Cd= | 0.0075471
alpha (deg) | Cl | Cd | Cm | Cl/Cd
-20 | -0.6021 | 0.23353 | 0.0483 | -2.5783
-19.5 | -0.5836 | 0.22762 | 0.0446 | -2.5639
-19 | -0.5653 | 0.2215 | 0.0411 | -2.5521
-18.5 | -0.5472 | 0.21456 | 0.0372 | -2.5503
-18 | -0.5307 | 0.20762 | 0.033 | -2.5561
-17.5 | -0.514 | 0.20068 | 0.0298 | -2.5613
-17 | -0.4958 | 0.19491 | 0.0271 | -2.5437
-16.5 | -0.4779 | 0.18917 | 0.0241 | -2.5263
-16 | -0.4606 | 0.18312 | 0.0211 | -2.5153
-15.5 | -0.4441 | 0.1765 | 0.018 | -2.5161
-15 | -0.4321 | 0.16857 | 0.0136 | -2.5633
-14.5 | -0.4176 | 0.16159 | 0.0113 | -2.5843
-14 | -0.4012 | 0.15581 | 0.0092 | -2.5749
-13.5 | -0.3852 | 0.15012 | 0.007 | -2.5659
-13 | -0.3711 | 0.14378 | 0.0045 | -2.581
-12.5 | -0.3145 | 0.1293 | -0.017 | -2.4323
-12 | -0.3089 | 0.12298 | -0.0175 | -2.5118
-11.5 | -0.2919 | 0.11805 | -0.0184 | -2.4727
-11 | -0.2771 | 0.11282 | -0.0202 | -2.4561
-10.5 | -0.2653 | 0.10683 | -0.0225 | -2.4834
-9 | -0.2516 | 0.08606 | -0.0309 | -2.9235
-8 | -0.2476 | 0.075 | -0.0355 | -3.3013
-7.5 | -0.2618 | 0.06978 | -0.0348 | -3.7518
-5.5 | -0.3059 | 0.01813 | -0.0192 | -16.8726
-5 | -0.2587 | 0.01478 | -0.0168 | -17.5034
-4.5 | -0.203 | 0.01381 | -0.0156 | -14.6995
-4 | -0.1464 | 0.013 | -0.0144 | -11.2615
-3.5 | -0.0904 | 0.01199 | -0.0134 | -7.5396
-3 | -0.034 | 0.01148 | -0.0123 | -2.9617
-2.5 | 0.0216 | 0.01088 | -0.0112 | 1.9853
-2 | 0.0771 | 0.01062 | -0.0101 | 7.2599
-1.5 | 0.1316 | 0.01018 | -0.0088 | 12.9273
-1 | 0.1854 | 0.00996 | -0.0075 | 18.6145
-0.5 | 0.2412 | 0.00979 | -0.0065 | 24.6374
0 | 0.2952 | 0.00965 | -0.0053 | 30.5907
0.5 | 0.3501 | 0.00952 | -0.0043 | 36.7752
1 | 0.4049 | 0.00945 | -0.0034 | 42.8466
1.5 | 0.46 | 0.00943 | -0.0025 | 48.7805
2 | 0.5151 | 0.00939 | -0.0016 | 54.8562
2.5 | 0.5693 | 0.00942 | -0.0007 | 60.4352
3 | 0.582 | 0.00746 | 0.0087 | 78.0161
3.5 | 0.6833 | 0.00795 | 0 | 85.9497
4 | 0.7645 | 0.00837 | -0.0045 | 91.3381
5 | 0.9291 | 0.00918 | -0.0144 | 101.2092
5.5 | 1.0139 | 0.00952 | -0.0202 | 106.5021
6 | 1.0787 | 0.00968 | -0.0216 | 111.436
6.5 | 1.1402 | 0.01002 | -0.0225 | 113.7924
7 | 1.2012 | 0.01026 | -0.0231 | 117.076
7.5 | 1.2663 | 0.01061 | -0.0248 | 119.3497
8 | 1.332 | 0.01086 | -0.0265 | 122.6519
8.5 | 1.3947 | 0.01133 | -0.0277 | 123.098
9 | 1.4415 | 0.01167 | -0.0255 | 123.5219
9.5 | 1.483 | 0.01221 | -0.0225 | 121.4578
10 | 1.5228 | 0.01278 | -0.0192 | 119.1549
10.5 | 1.5586 | 0.01347 | -0.0153 | 115.709
11 | 1.5912 | 0.01421 | -0.0109 | 111.9775
11.5 | 1.6167 | 0.0151 | -0.0054 | 107.0662
12 | 1.6238 | 0.01617 | 0.003 | 100.4205
12.5 | 1.6201 | 0.01772 | 0.0117 | 91.4278
13 | 1.6155 | 0.02068 | 0.0172 | 78.119
13.5 | 1.6013 | 0.02586 | 0.0197 | 61.9219
14 | 1.5769 | 0.03297 | 0.0204 | 47.8283
14.5 | 1.5438 | 0.04123 | 0.0204 | 37.4436
15 | 1.4973 | 0.05099 | 0.0197 | 29.3646
15.5 | 1.4558 | 0.06091 | 0.0182 | 23.9008
16 | 1.4168 | 0.07112 | 0.0162 | 19.9213
16.5 | 1.3794 | 0.08164 | 0.0135 | 16.8961
17 | 1.3468 | 0.09199 | 0.0107 | 14.6407

## 47. Re 1M Mach 0.50 (1)
BIGFOIL.COM POLAR EXPORT
NACA45112
NACA45112 |  |  |  | Cl Max: | 1.461 | at alpha= | 11 | deg
JavaFoil+Calcfoil stall+Eppler ext transition |  |  |  | L/D Max: | 90.231 | at alpha= | 5 | deg
Re: | 1000000 |  |  | Cd Min: | 0.00897 | at alpha= | 3.5 | deg
Mach: | 0.5 |  |  | Cl=0 at alpha= | -2.0093 | deg
|  |  |  | @ Cl=0.1, Cd= | 0.011692
|  |  |  | @ Cl=0.4, Cd= | 0.011412
|  |  |  | @ Cl=0.6, Cd= | 0.010754
alpha (deg) | Cl | Cd | Cm | Cl/Cd
-20 | -0.966 | 0.20362 | 0.002 | -4.743
-19.5 | -0.94 | 0.19878 | 0.002 | -4.729
-19 | -0.914 | 0.194 | 0.002 | -4.713
-18.5 | -0.888 | 0.18618 | 0.002 | -4.772
-18 | -0.861 | 0.17995 | 0.002 | -4.786
-17.5 | -0.835 | 0.17551 | 0.002 | -4.759
-17 | -0.809 | 0.17116 | 0.003 | -4.728
-16.5 | -0.783 | 0.16224 | 0.003 | -4.827
-16 | -0.756 | 0.15691 | 0.003 | -4.817
-15.5 | -0.729 | 0.15316 | 0.003 | -4.763
-15 | -0.703 | 0.14928 | 0.003 | -4.71
-14.5 | -0.677 | 0.14485 | 0.003 | -4.671
-14 | -0.649 | 0.13922 | 0.003 | -4.665
-13.5 | -0.623 | 0.13188 | 0.003 | -4.724
-13 | -0.596 | 0.1283 | 0.003 | -4.649
-12.5 | -0.569 | 0.12552 | 0.003 | -4.534
-12 | -0.542 | 0.12237 | 0.003 | -4.433
-11.5 | -0.516 | 0.1161 | 0.004 | -4.442
-11 | -0.488 | 0.11527 | 0.003 | -4.237
-10.5 | -0.462 | 0.11248 | 0.004 | -4.104
-10 | -0.435 | 0.10674 | 0.004 | -4.073
-9.5 | -0.407 | 0.10327 | 0.003 | -3.945
-9 | -0.381 | 0.10095 | 0.004 | -3.769
-8.5 | -0.354 | 0.09867 | 0.004 | -3.583
-8 | -0.326 | 0.07073 | 0.003 | -4.613
-7.5 | -0.299 | 0.06108 | 0.003 | -4.899
-7 | -0.272 | 0.0667 | 0.003 | -4.076
-6.5 | -0.245 | 0.0557 | 0.003 | -4.395
-6 | -0.217 | 0.05873 | 0.003 | -3.703
-5.5 | -0.19 | 0.05368 | 0.003 | -3.544
-5 | -0.163 | 0.05032 | 0.003 | -3.239
-4.5 | -0.221 | 0.0433 | 0.003 | -5.101
-4 | -0.193 | 0.03935 | 0.003 | -4.906
-3.5 | -0.152 | 0.03646 | 0.003 | -4.162
-3 | -0.104 | 0.03409 | 0.004 | -3.051
-2.5 | -0.053 | 0.03192 | 0.004 | -1.65
-2 | 0.001 | 0.02962 | 0.004 | 0.046
-1.5 | 0.07 | 0.01177 | 0.006 | 5.941
-1 | 0.139 | 0.01159 | 0.006 | 12.012
-0.5 | 0.209 | 0.01182 | 0.006 | 17.7
0 | 0.279 | 0.0117 | 0.006 | 23.878
0.5 | 0.349 | 0.0117 | 0.005 | 29.834
1 | 0.418 | 0.01131 | 0.005 | 36.97
1.5 | 0.487 | 0.01103 | 0.005 | 44.135
2 | 0.555 | 0.01086 | 0.004 | 51.129
2.5 | 0.623 | 0.0107 | 0.004 | 58.24
3 | 0.69 | 0.01193 | 0.004 | 57.88
3.5 | 0.757 | 0.00897 | 0.003 | 84.327
4 | 0.822 | 0.0094 | 0.003 | 87.452
4.5 | 0.885 | 0.00987 | 0.003 | 89.611
5 | 0.946 | 0.01048 | 0.002 | 90.231
5.5 | 1.005 | 0.01123 | 0.002 | 89.487
6 | 1.061 | 0.01216 | 0.001 | 87.3
6.5 | 1.116 | 0.01328 | 0.001 | 84.056
7 | 1.17 | 0.01464 | 0.001 | 79.885
7.5 | 1.222 | 0.01621 | 0 | 75.387
8 | 1.272 | 0.01806 | 0 | 70.446
8.5 | 1.321 | 0.02017 | -0.001 | 65.514
9 | 1.369 | 0.02258 | -0.001 | 60.604
9.5 | 1.411 | 0.02538 | -0.002 | 55.598
10 | 1.441 | 0.02859 | -0.002 | 50.412
10.5 | 1.46 | 0.03231 | -0.003 | 45.195
11 | 1.461 | 0.03678 | -0.003 | 39.735
11.5 | 1.416 | 0.0589 | -0.003 | 24.04
12 | 1.33 | 0.06752 | -0.004 | 19.704
12.5 | 0.866 | 0.07816 | -0.004 | 11.085
13 | 0.819 | 0.10291 | -0.002 | 7.963
13.5 | 0.847 | 0.12376 | -0.003 | 6.841
14 | 0.875 | 0.13574 | -0.003 | 6.445
14.5 | 0.903 | 0.14183 | -0.004 | 6.365
15 | 0.931 | 0.15168 | -0.004 | 6.136
15.5 | 0.96 | 0.15929 | -0.005 | 6.028
16 | 0.989 | 0.16336 | -0.005 | 6.052

## 48. Re 1M Mach 0.50 (2)
BIGFOIL.COM POLAR EXPORT
NACA45112
NACA45112 |  |  |  | Cl Max: | 1.554 | at alpha= | 8.5 | deg
XFOIL ncrit=9 |  |  |  | L/D Max: | 106.531 | at alpha= | 7.5 | deg
Re: | 1000000 |  |  | Cd Min: | 0.25331 | at alpha= | -20 | deg
Mach: | 0.5 |  |  | Cl=0 at alpha= | -2.9252 | deg
|  |  |  | @ Cl=0.1, Cd= | 0.012239
|  |  |  | @ Cl=0.4, Cd= | 0.010278
|  |  |  | @ Cl=0.6, Cd= | 0.01022
alpha (deg) | Cl | Cd | Cm | Cl/Cd
-20 | -0.649 | 0.25331 | 0.0584 | -2.5621
-19.5 | -0.6261 | 0.24607 | 0.054 | -2.5444
-19 | -0.6032 | 0.2383 | 0.0495 | -2.5313
-18.5 | -0.5805 | 0.23049 | 0.0448 | -2.5185
-18 | -0.5589 | 0.22292 | 0.0401 | -2.5072
-17.5 | -0.5365 | 0.21554 | 0.0366 | -2.4891
-17 | -0.514 | 0.20878 | 0.0329 | -2.4619
-16.5 | -0.4915 | 0.20191 | 0.0292 | -2.4343
-16 | -0.4694 | 0.1948 | 0.0254 | -2.4097
-15.5 | -0.4482 | 0.18692 | 0.0211 | -2.3978
-15 | -0.4294 | 0.17927 | 0.0166 | -2.3953
-14.5 | -0.4082 | 0.17205 | 0.014 | -2.3726
-14 | -0.35 | 0.16164 | -0.0007 | -2.1653
-13.5 | -0.3341 | 0.15564 | -0.0024 | -2.1466
-13 | -0.3171 | 0.14837 | -0.0059 | -2.1372
-12.5 | -0.3038 | 0.14107 | -0.0101 | -2.1535
-11.5 | -0.2628 | 0.128 | -0.0148 | -2.0531
-11 | -0.2442 | 0.12172 | -0.0175 | -2.0062
-10.5 | -0.2301 | 0.11454 | -0.0213 | -2.0089
-10 | -0.2198 | 0.10743 | -0.0253 | -2.046
-9.5 | -0.2031 | 0.10064 | -0.0273 | -2.0181
-8.5 | -0.17 | 0.08925 | -0.0314 | -1.9048
-8 | -0.1653 | 0.08235 | -0.0355 | -2.0073
-7.5 | -0.1662 | 0.07541 | -0.04 | -2.204
-7 | -0.1634 | 0.06921 | -0.042 | -2.3609
-6.5 | -0.1639 | 0.06445 | -0.0408 | -2.5431
-6 | -0.1587 | 0.05953 | -0.0402 | -2.6659
-5.5 | -0.1466 | 0.054 | -0.0397 | -2.7148
-5 | -0.1306 | 0.04693 | -0.0387 | -2.7829
-4.5 | -0.1134 | 0.03992 | -0.0353 | -2.8407
-4 | -0.0844 | 0.03385 | -0.0313 | -2.4934
-3.5 | -0.0461 | 0.02916 | -0.0272 | -1.5809
-3 | -0.0057 | 0.02379 | -0.0223 | -0.2396
-2.5 | 0.0324 | 0.01464 | -0.0168 | 2.2131
-2 | 0.0999 | 0.01224 | -0.0156 | 8.1618
-1.5 | 0.1663 | 0.0115 | -0.014 | 14.4609
-1 | 0.2298 | 0.01093 | -0.0121 | 21.0247
-0.5 | 0.292 | 0.01054 | -0.0101 | 27.704
0 | 0.3536 | 0.01039 | -0.008 | 34.0327
0.5 | 0.4156 | 0.01024 | -0.0062 | 40.5859
1 | 0.4762 | 0.01022 | -0.0042 | 46.5949
1.5 | 0.5387 | 0.01017 | -0.0026 | 52.9695
2 | 0.5996 | 0.01022 | -0.0008 | 58.6693
2.5 | 0.6621 | 0.01028 | 0.0007 | 64.4066
3 | 0.7228 | 0.01036 | 0.0026 | 69.7683
3.5 | 0.7667 | 0.00876 | 0.0076 | 87.5228
4 | 0.8714 | 0.00946 | 0.0011 | 92.1142
4.5 | 0.9708 | 0.0101 | -0.0043 | 96.1188
5 | 1.0618 | 0.01071 | -0.008 | 99.141
5.5 | 1.1669 | 0.01128 | -0.0142 | 103.4486
6.5 | 1.3143 | 0.01238 | -0.0143 | 106.1632
7 | 1.3899 | 0.01311 | -0.0148 | 106.0183
7.5 | 1.468 | 0.01378 | -0.0153 | 106.5312
8 | 1.5241 | 0.01474 | -0.0122 | 103.3989
8.5 | 1.554 | 0.01566 | -0.0045 | 99.2337
9 | 1.5415 | 0.01695 | 0.0085 | 90.944
9.5 | 1.5442 | 0.01894 | 0.017 | 81.5312
10 | 1.545 | 0.02244 | 0.0223 | 68.8503
10.5 | 1.5489 | 0.02666 | 0.0257 | 58.0983
11 | 1.5345 | 0.03247 | 0.0282 | 47.259
11.5 | 1.5224 | 0.03837 | 0.0301 | 39.6768
12 | 1.4964 | 0.04544 | 0.0313 | 32.9313
12.5 | 1.4662 | 0.05318 | 0.0315 | 27.5705
13 | 1.4383 | 0.06125 | 0.0309 | 23.4824
14 | 1.3857 | 0.07829 | 0.0281 | 17.6996
15 | 1.3252 | 0.0975 | 0.0226 | 13.5918
15.5 | 1.2958 | 0.10761 | 0.019 | 12.0416
16 | 1.264 | 0.11842 | 0.0147 | 10.6739
16.5 | 1.2356 | 0.1293 | 0.0099 | 9.5561
17 | 1.2117 | 0.14015 | 0.0047 | 8.6457
17.5 | 1.1916 | 0.15096 | -0.0008 | 7.8935
18 | 1.1796 | 0.16108 | -0.0062 | 7.3231
18.5 | 1.1732 | 0.17078 | -0.0114 | 6.8697
19 | 1.1694 | 0.18042 | -0.0169 | 6.4815
19.5 | 1.1689 | 0.18972 | -0.0223 | 6.1612
20 | 1.1724 | 0.19866 | -0.0276 | 5.9015

## 49. Re 2M Mach 0.00 (1)
BIGFOIL.COM POLAR EXPORT
NACA45112
NACA45112 |  |  |  | Cl Max: | 1.58 | at alpha= | 15.5 | deg
JavaFoil+Calcfoil stall+Eppler ext transition |  |  |  | L/D Max: | 125.916 | at alpha= | 6.5 | deg
Re: | 2000000 |  |  | Cd Min: | 0.00761 | at alpha= | 3.5 | deg
Mach: | 0 |  |  | Cl=0 at alpha= | -2.0085 | deg
|  |  |  | @ Cl=0.1, Cd= | 0.011081
|  |  |  | @ Cl=0.4, Cd= | 0.01061
|  |  |  | @ Cl=0.6, Cd= | 0.010648
alpha (deg) | Cl | Cd | Cm | Cl/Cd
-18 | -0.532 | 0.16199 | 0.002 | -3.283
-17.5 | -0.544 | 0.15437 | 0.002 | -3.524
-17 | -0.556 | 0.14629 | 0.002 | -3.8
-16.5 | -0.567 | 0.1383 | 0.002 | -4.101
-16 | -0.578 | 0.13089 | 0.002 | -4.413
-15.5 | -0.587 | 0.12409 | 0.002 | -4.732
-15 | -0.596 | 0.11687 | 0.002 | -5.096
-14.5 | -0.603 | 0.11043 | 0.003 | -5.458
-14 | -0.608 | 0.10427 | 0.003 | -5.834
-13.5 | -0.612 | 0.0988 | 0.003 | -6.196
-13 | -0.614 | 0.09282 | 0.003 | -6.615
-12.5 | -0.614 | 0.08776 | 0.003 | -6.993
-12 | -0.611 | 0.08263 | 0.003 | -7.396
-11.5 | -0.606 | 0.07771 | 0.003 | -7.799
-11 | -0.598 | 0.07337 | 0.003 | -8.151
-10.5 | -0.587 | 0.06901 | 0.003 | -8.512
-10 | -0.574 | 0.06482 | 0.003 | -8.849
-9.5 | -0.557 | 0.06083 | 0.003 | -9.155
-9 | -0.537 | 0.05726 | 0.003 | -9.381
-8.5 | -0.514 | 0.05384 | 0.003 | -9.543
-8 | -0.487 | 0.05057 | 0.004 | -9.634
-7.5 | -0.458 | 0.04739 | 0.004 | -9.662
-7 | -0.426 | 0.04441 | 0.004 | -9.594
-6.5 | -0.392 | 0.04161 | 0.004 | -9.417
-6 | -0.355 | 0.03887 | 0.004 | -9.141
-5.5 | -0.317 | 0.0362 | 0.004 | -8.754
-5 | -0.277 | 0.03344 | 0.004 | -8.275
-4.5 | -0.236 | 0.02986 | 0.004 | -7.897
-4 | -0.23 | 0.01124 | 0.006 | -20.426
-3.5 | -0.174 | 0.01111 | 0.006 | -15.618
-3 | -0.116 | 0.01086 | 0.006 | -10.689
-2.5 | -0.058 | 0.01073 | 0.006 | -5.381
-2 | 0.001 | 0.01055 | 0.006 | 0.139
-1.5 | 0.061 | 0.01117 | 0.005 | 5.484
-1 | 0.122 | 0.01103 | 0.005 | 11.021
-0.5 | 0.182 | 0.01087 | 0.005 | 16.754
0 | 0.243 | 0.0108 | 0.005 | 22.489
0.5 | 0.303 | 0.01063 | 0.005 | 28.551
1 | 0.364 | 0.01061 | 0.004 | 34.257
1.5 | 0.424 | 0.01061 | 0.004 | 39.939
2 | 0.484 | 0.01062 | 0.004 | 45.559
2.5 | 0.544 | 0.01062 | 0.004 | 51.156
3 | 0.603 | 0.01065 | 0.003 | 56.615
3.5 | 0.663 | 0.00761 | 0.003 | 87.067
4 | 0.722 | 0.00789 | 0.003 | 91.475
4.5 | 0.781 | 0.00785 | 0.002 | 99.558
5 | 0.84 | 0.00815 | 0.002 | 103.096
5.5 | 0.898 | 0.00806 | 0.002 | 111.465
6 | 0.956 | 0.00803 | 0.001 | 119.051
6.5 | 1.014 | 0.00805 | 0.001 | 125.916
7 | 1.071 | 0.0087 | 0.001 | 123.124
7.5 | 1.126 | 0.00905 | 0 | 124.453
8 | 1.18 | 0.00957 | 0 | 123.288
8.5 | 1.233 | 0.01019 | -0.001 | 120.996
9 | 1.283 | 0.01071 | -0.001 | 119.803
9.5 | 1.331 | 0.01138 | -0.002 | 116.926
10 | 1.373 | 0.01225 | -0.002 | 112.086
10.5 | 1.412 | 0.01335 | -0.002 | 105.787
11 | 1.448 | 0.0147 | -0.003 | 98.499
11.5 | 1.481 | 0.01635 | -0.003 | 90.606
12 | 1.509 | 0.01834 | -0.004 | 82.297
12.5 | 1.534 | 0.02074 | -0.004 | 73.954
13 | 1.555 | 0.02366 | -0.005 | 65.716
13.5 | 1.543 | 0.03758 | -0.005 | 41.053
14 | 1.557 | 0.04182 | -0.005 | 37.241
14.5 | 1.569 | 0.04552 | -0.006 | 34.461
15 | 1.576 | 0.04917 | -0.006 | 32.062
15.5 | 1.58 | 0.05306 | -0.007 | 29.775
16 | 1.579 | 0.05704 | -0.007 | 27.686
16.5 | 1.574 | 0.06129 | -0.008 | 25.685
17 | 1.565 | 0.06566 | -0.008 | 23.84
17.5 | 1.552 | 0.07022 | -0.009 | 22.109
18 | 1.536 | 0.07495 | -0.009 | 20.493
18.5 | 1.513 | 0.07992 | -0.01 | 18.933
19 | 1.486 | 0.08522 | -0.01 | 17.439
19.5 | 1.456 | 0.0907 | -0.011 | 16.052
20 | 1.423 | 0.09651 | -0.011 | 14.745

## 50. Re 2M Mach 0.00 (2)
BIGFOIL.COM POLAR EXPORT
NACA45112
NACA45112 |  |  |  | Cl Max: | 1.6492 | at alpha= | 12.5 | deg
XFOIL ncrit=9 |  |  |  | L/D Max: | 147.856 | at alpha= | 9 | deg
Re: | 2000000 |  |  | Cd Min: | 0.07392 | at alpha= | 17.5 | deg
Mach: | 0 |  |  | Cl=0 at alpha= | -2.5693 | deg
|  |  |  | @ Cl=0.1, Cd= | 0.008272
|  |  |  | @ Cl=0.4, Cd= | 0.007852
|  |  |  | @ Cl=0.6, Cd= | 0.0077818
alpha (deg) | Cl | Cd | Cm | Cl/Cd
-11 | -0.8676 | 0.01955 | -0.0267 | -44.3785
-10.5 | -0.8243 | 0.01792 | -0.0246 | -45.9989
-10 | -0.7778 | 0.01675 | -0.0228 | -46.4358
-9.5 | -0.7296 | 0.01573 | -0.0212 | -46.3827
-9 | -0.6806 | 0.01479 | -0.0197 | -46.0176
-8.5 | -0.6297 | 0.01405 | -0.0185 | -44.8185
-8 | -0.5796 | 0.01306 | -0.0171 | -44.3798
-7.5 | -0.5285 | 0.01219 | -0.0159 | -43.3552
-7 | -0.4754 | 0.0117 | -0.0149 | -40.6325
-6.5 | -0.4216 | 0.01132 | -0.0141 | -37.2438
-6 | -0.3679 | 0.01091 | -0.0133 | -33.7214
-5.5 | -0.3152 | 0.01023 | -0.0123 | -30.8113
-5 | -0.2612 | 0.0099 | -0.0115 | -26.3838
-4.5 | -0.2071 | 0.00963 | -0.0107 | -21.5057
-4 | -0.1537 | 0.00923 | -0.0098 | -16.6522
-3.5 | -0.0999 | 0.00902 | -0.009 | -11.0754
-3 | -0.046 | 0.00877 | -0.0081 | -5.2452
-2.5 | 0.0074 | 0.00855 | -0.0072 | 0.8655
-2 | 0.0612 | 0.00838 | -0.0065 | 7.3031
-1.5 | 0.1151 | 0.00823 | -0.0057 | 13.9854
-1 | 0.1686 | 0.0081 | -0.0049 | 20.8148
-0.5 | 0.2229 | 0.008 | -0.0043 | 27.8625
0 | 0.2769 | 0.00797 | -0.0037 | 34.7428
0.5 | 0.3315 | 0.00788 | -0.0031 | 42.0685
1 | 0.3855 | 0.00786 | -0.0026 | 49.0458
1.5 | 0.4398 | 0.00783 | -0.0021 | 56.1686
2 | 0.4941 | 0.00782 | -0.0016 | 63.1841
2.5 | 0.548 | 0.00784 | -0.0011 | 69.898
3 | 0.6016 | 0.00778 | -0.0006 | 77.3265
3.5 | 0.6124 | 0.00596 | 0.0089 | 102.7517
4 | 0.6794 | 0.00613 | 0.0066 | 110.832
4.5 | 0.7432 | 0.00641 | 0.0049 | 115.9438
5 | 0.8186 | 0.00671 | 0.0005 | 121.997
5.5 | 0.8907 | 0.00703 | -0.0032 | 126.6999
6 | 0.9527 | 0.00737 | -0.0047 | 129.2673
6.5 | 1.0171 | 0.00756 | -0.0069 | 134.537
7 | 1.0797 | 0.00781 | -0.0089 | 138.2458
7.5 | 1.1413 | 0.00802 | -0.0106 | 142.3067
8 | 1.2014 | 0.00831 | -0.0121 | 144.5728
8.5 | 1.2608 | 0.00859 | -0.0135 | 146.7753
9 | 1.3174 | 0.00891 | -0.0143 | 147.8563
9.5 | 1.3689 | 0.00936 | -0.0142 | 146.25
10 | 1.4288 | 0.00983 | -0.0161 | 145.351
10.5 | 1.4866 | 0.01034 | -0.0177 | 143.7718
11 | 1.5419 | 0.01098 | -0.0189 | 140.4281
11.5 | 1.5947 | 0.01188 | -0.02 | 134.234
12 | 1.6324 | 0.01296 | -0.0181 | 125.9568
12.5 | 1.6492 | 0.01419 | -0.0123 | 116.2227
13 | 1.6483 | 0.01569 | -0.0036 | 105.0542
13.5 | 1.6259 | 0.01749 | 0.0078 | 92.9617
14 | 1.6122 | 0.0209 | 0.0135 | 77.1388
14.5 | 1.5966 | 0.02628 | 0.0154 | 60.7534
15 | 1.5783 | 0.03294 | 0.0156 | 47.9144
15.5 | 1.5554 | 0.04042 | 0.0153 | 38.481
16 | 1.5281 | 0.04851 | 0.0146 | 31.5007
16.5 | 1.5034 | 0.05669 | 0.0134 | 26.5197
17 | 1.4766 | 0.06556 | 0.0117 | 22.5229
17.5 | 1.4564 | 0.07392 | 0.0098 | 19.7024

## 51. Re 2M Mach 0.10 (1)
BIGFOIL.COM POLAR EXPORT
NACA45112
NACA45112 |  |  |  | Cl Max: | 1.572 | at alpha= | 15.5 | deg
JavaFoil+Calcfoil stall+Eppler ext transition |  |  |  | L/D Max: | 125.23 | at alpha= | 6.5 | deg
Re: | 2000000 |  |  | Cd Min: | 0.00753 | at alpha= | 4 | deg
Mach: | 0.1 |  |  | Cl=0 at alpha= | -2.0085 | deg
|  |  |  | @ Cl=0.1, Cd= | 0.011135
|  |  |  | @ Cl=0.4, Cd= | 0.01064
|  |  |  | @ Cl=0.6, Cd= | 0.010673
alpha (deg) | Cl | Cd | Cm | Cl/Cd
-17 | -0.511 | 0.15127 | 0.002 | -3.38
-16.5 | -0.525 | 0.14299 | 0.002 | -3.673
-16 | -0.538 | 0.1349 | 0.002 | -3.991
-15.5 | -0.551 | 0.1271 | 0.002 | -4.334
-15 | -0.562 | 0.11979 | 0.002 | -4.692
-14.5 | -0.572 | 0.11292 | 0.003 | -5.066
-14 | -0.581 | 0.10692 | 0.003 | -5.43
-13.5 | -0.587 | 0.10036 | 0.003 | -5.852
-13 | -0.592 | 0.09439 | 0.003 | -6.271
-12.5 | -0.594 | 0.08889 | 0.003 | -6.688
-12 | -0.595 | 0.0838 | 0.003 | -7.095
-11.5 | -0.592 | 0.07884 | 0.003 | -7.508
-11 | -0.586 | 0.07428 | 0.003 | -7.893
-10.5 | -0.578 | 0.06977 | 0.003 | -8.28
-10 | -0.566 | 0.06532 | 0.003 | -8.664
-9.5 | -0.551 | 0.0615 | 0.003 | -8.96
-9 | -0.533 | 0.05786 | 0.003 | -9.206
-8.5 | -0.511 | 0.05435 | 0.003 | -9.395
-8 | -0.485 | 0.051 | 0.004 | -9.511
-7.5 | -0.457 | 0.04773 | 0.004 | -9.567
-7 | -0.425 | 0.04473 | 0.004 | -9.512
-6.5 | -0.392 | 0.04192 | 0.004 | -9.342
-6 | -0.355 | 0.0392 | 0.004 | -9.069
-5.5 | -0.317 | 0.03656 | 0.004 | -8.675
-5 | -0.277 | 0.03386 | 0.004 | -8.183
-4.5 | -0.236 | 0.03065 | 0.004 | -7.691
-4 | -0.23 | 0.01128 | 0.006 | -20.437
-3.5 | -0.174 | 0.01112 | 0.006 | -15.672
-3 | -0.117 | 0.01091 | 0.006 | -10.693
-2.5 | -0.058 | 0.01073 | 0.006 | -5.403
-2 | 0.001 | 0.01055 | 0.006 | 0.14
-1.5 | 0.062 | 0.01123 | 0.005 | 5.481
-1 | 0.122 | 0.01108 | 0.005 | 11.019
-0.5 | 0.183 | 0.01089 | 0.005 | 16.81
0 | 0.244 | 0.0108 | 0.005 | 22.591
0.5 | 0.305 | 0.01075 | 0.005 | 28.364
1 | 0.365 | 0.01068 | 0.004 | 34.212
1.5 | 0.426 | 0.01061 | 0.004 | 40.142
2 | 0.486 | 0.01071 | 0.004 | 45.383
2.5 | 0.546 | 0.01016 | 0.004 | 53.76
3 | 0.606 | 0.01073 | 0.003 | 56.499
3.5 | 0.666 | 0.00767 | 0.003 | 86.829
4 | 0.726 | 0.00753 | 0.003 | 96.333
4.5 | 0.785 | 0.00791 | 0.002 | 99.273
5 | 0.844 | 0.00784 | 0.002 | 107.657
5.5 | 0.903 | 0.00813 | 0.002 | 111.058
6 | 0.961 | 0.0081 | 0.001 | 118.674
6.5 | 1.019 | 0.00813 | 0.001 | 125.23
7 | 1.075 | 0.00876 | 0.001 | 122.721
7.5 | 1.131 | 0.00912 | 0 | 123.944
8 | 1.185 | 0.00967 | 0 | 122.558
8.5 | 1.237 | 0.0103 | -0.001 | 120.117
9 | 1.288 | 0.01086 | -0.001 | 118.579
9.5 | 1.335 | 0.01156 | -0.002 | 115.496
10 | 1.377 | 0.01249 | -0.002 | 110.277
10.5 | 1.416 | 0.01365 | -0.002 | 103.695
11 | 1.451 | 0.01506 | -0.003 | 96.368
11.5 | 1.483 | 0.0168 | -0.003 | 88.288
12 | 1.511 | 0.01887 | -0.004 | 80.11
12.5 | 1.535 | 0.02136 | -0.004 | 71.87
13 | 1.555 | 0.02444 | -0.005 | 63.61
13.5 | 1.542 | 0.03895 | -0.005 | 39.577
14 | 1.556 | 0.04281 | -0.005 | 36.349
14.5 | 1.566 | 0.04657 | -0.006 | 33.616
15 | 1.571 | 0.05032 | -0.006 | 31.223
15.5 | 1.572 | 0.05435 | -0.007 | 28.925
16 | 1.569 | 0.05843 | -0.007 | 26.844
16.5 | 1.561 | 0.06273 | -0.008 | 24.875
17 | 1.548 | 0.0673 | -0.008 | 23.004
17.5 | 1.532 | 0.07208 | -0.009 | 21.249
18 | 1.511 | 0.07696 | -0.009 | 19.636
18.5 | 1.484 | 0.08216 | -0.01 | 18.06
19 | 1.452 | 0.08757 | -0.01 | 16.582
19.5 | 1.417 | 0.0933 | -0.011 | 15.187
20 | 1.379 | 0.0994 | -0.011 | 13.87

## 52. Re 2M Mach 0.10 (2)
BIGFOIL.COM POLAR EXPORT
NACA45112
NACA45112 |  |  |  | Cl Max: | 1.6533 | at alpha= | 12.5 | deg
XFOIL ncrit=9 |  |  |  | L/D Max: | 147.586 | at alpha= | 9 | deg
Re: | 2000000 |  |  | Cd Min: | 0.07774 | at alpha= | 17.5 | deg
Mach: | 0.1 |  |  | Cl=0 at alpha= | -2.5743 | deg
|  |  |  | @ Cl=0.1, Cd= | 0.0083011
|  |  |  | @ Cl=0.4, Cd= | 0.0078792
|  |  |  | @ Cl=0.6, Cd= | 0.0078142
alpha (deg) | Cl | Cd | Cm | Cl/Cd
-10.5 | -0.8239 | 0.02008 | -0.0268 | -41.0309
-10 | -0.7801 | 0.01814 | -0.0247 | -43.0044
-9.5 | -0.733 | 0.01675 | -0.0228 | -43.7612
-9 | -0.6846 | 0.01552 | -0.0211 | -44.1108
-8.5 | -0.6341 | 0.01455 | -0.0196 | -43.5808
-8 | -0.5823 | 0.0138 | -0.0183 | -42.1957
-7.5 | -0.5325 | 0.01249 | -0.0167 | -42.6341
-7 | -0.479 | 0.01191 | -0.0157 | -40.2183
-6.5 | -0.4247 | 0.0115 | -0.0148 | -36.9304
-6 | -0.3705 | 0.01103 | -0.0138 | -33.5902
-5.5 | -0.3172 | 0.01035 | -0.0128 | -30.6473
-5 | -0.2627 | 0.00998 | -0.0119 | -26.3226
-4.5 | -0.2083 | 0.00969 | -0.0111 | -21.4964
-4 | -0.1543 | 0.00929 | -0.0101 | -16.6093
-3.5 | -0.1001 | 0.00906 | -0.0093 | -11.0486
-3 | -0.0453 | 0.00886 | -0.0085 | -5.1129
-2.5 | 0.0079 | 0.00858 | -0.0075 | 0.92075
-2 | 0.0623 | 0.00842 | -0.0067 | 7.399
-1.5 | 0.1162 | 0.00825 | -0.0059 | 14.0848
-1 | 0.1702 | 0.00812 | -0.0051 | 20.9606
-0.5 | 0.2248 | 0.00802 | -0.0044 | 28.0299
0 | 0.2792 | 0.00798 | -0.0038 | 34.9875
0.5 | 0.3339 | 0.0079 | -0.0032 | 42.2658
1 | 0.3882 | 0.00789 | -0.0026 | 49.2015
1.5 | 0.443 | 0.00784 | -0.0021 | 56.5051
2 | 0.4975 | 0.00784 | -0.0016 | 63.4566
2.5 | 0.5519 | 0.00785 | -0.0011 | 70.3057
3 | 0.6057 | 0.00781 | -0.0006 | 77.5544
3.5 | 0.6161 | 0.006 | 0.009 | 102.6833
4 | 0.6833 | 0.00615 | 0.0068 | 111.1057
4.5 | 0.7476 | 0.00644 | 0.0051 | 116.087
5 | 0.8239 | 0.00674 | 0.0006 | 122.2404
5.5 | 0.8965 | 0.00707 | -0.003 | 126.8034
6 | 0.9589 | 0.0074 | -0.0045 | 129.5811
6.5 | 1.0238 | 0.00762 | -0.0067 | 134.357
7 | 1.0871 | 0.00785 | -0.0086 | 138.4841
7.5 | 1.149 | 0.00809 | -0.0103 | 142.0272
8 | 1.2099 | 0.00837 | -0.0118 | 144.552
8.5 | 1.2696 | 0.00868 | -0.0131 | 146.2673
9 | 1.3268 | 0.00899 | -0.0139 | 147.5862
9.5 | 1.3792 | 0.00944 | -0.0138 | 146.1017
10 | 1.4395 | 0.00993 | -0.0157 | 144.9648
10.5 | 1.4978 | 0.01047 | -0.0171 | 143.0564
11 | 1.5532 | 0.01115 | -0.0182 | 139.3004
11.5 | 1.6068 | 0.01205 | -0.0193 | 133.3444
12 | 1.6398 | 0.01323 | -0.0164 | 123.9456
12.5 | 1.6533 | 0.01454 | -0.0099 | 113.707
13 | 1.643 | 0.01597 | 0.0007 | 102.8804
13.5 | 1.6223 | 0.01827 | 0.0106 | 88.7958
14 | 1.6087 | 0.02227 | 0.015 | 72.2362
14.5 | 1.5899 | 0.0284 | 0.0162 | 55.9824
15 | 1.5677 | 0.03562 | 0.0162 | 44.0118
15.5 | 1.5421 | 0.04341 | 0.0158 | 35.5241
16 | 1.5126 | 0.05181 | 0.0149 | 29.1951
16.5 | 1.4869 | 0.06029 | 0.0136 | 24.6625
17 | 1.4594 | 0.06936 | 0.0117 | 21.0409
17.5 | 1.44 | 0.07774 | 0.0097 | 18.5233

## 53. Re 2M Mach 0.25 (1)
BIGFOIL.COM POLAR EXPORT
NACA45112
NACA45112 |  |  |  | Cl Max: | 1.538 | at alpha= | 12.5 | deg
JavaFoil+Calcfoil stall+Eppler ext transition |  |  |  | L/D Max: | 125.03 | at alpha= | 6 | deg
Re: | 2000000 |  |  | Cd Min: | 0.00752 | at alpha= | 3.5 | deg
Mach: | 0.25 |  |  | Cl=0 at alpha= | -2.0164 | deg
|  |  |  | @ Cl=0.1, Cd= | 0.011022
|  |  |  | @ Cl=0.4, Cd= | 0.010706
|  |  |  | @ Cl=0.6, Cd= | 0.01039
alpha (deg) | Cl | Cd | Cm | Cl/Cd
-15 | -0.238 | 0.13662 | 0.002 | -1.741
-14.5 | -0.285 | 0.12956 | 0.002 | -2.197
-14 | -0.326 | 0.12227 | 0.003 | -2.664
-13.5 | -0.362 | 0.11562 | 0.003 | -3.135
-13 | -0.395 | 0.10798 | 0.003 | -3.661
-12.5 | -0.424 | 0.10189 | 0.003 | -4.162
-12 | -0.449 | 0.09541 | 0.003 | -4.703
-11.5 | -0.469 | 0.08894 | 0.003 | -5.273
-11 | -0.484 | 0.08191 | 0.003 | -5.915
-10.5 | -0.495 | 0.0764 | 0.003 | -6.478
-10 | -0.5 | 0.07137 | 0.003 | -7.008
-9.5 | -0.5 | 0.06603 | 0.003 | -7.572
-9 | -0.494 | 0.0614 | 0.003 | -8.051
-8.5 | -0.483 | 0.05728 | 0.003 | -8.428
-8 | -0.466 | 0.05376 | 0.003 | -8.659
-7.5 | -0.444 | 0.05007 | 0.003 | -8.862
-7 | -0.418 | 0.04678 | 0.004 | -8.931
-6.5 | -0.388 | 0.04374 | 0.004 | -8.87
-6 | -0.355 | 0.0409 | 0.004 | -8.672
-5.5 | -0.318 | 0.03822 | 0.004 | -8.323
-5 | -0.279 | 0.03565 | 0.004 | -7.822
-4.5 | -0.237 | 0.03299 | 0.004 | -7.192
-4 | -0.194 | 0.02976 | 0.004 | -6.523
-3.5 | -0.178 | 0.01127 | 0.006 | -15.78
-3 | -0.119 | 0.01114 | 0.006 | -10.704
-2.5 | -0.059 | 0.01093 | 0.006 | -5.433
-2 | 0.002 | 0.01079 | 0.006 | 0.14
-1.5 | 0.063 | 0.01067 | 0.006 | 5.921
-1 | 0.125 | 0.01126 | 0.005 | 11.137
-0.5 | 0.188 | 0.01114 | 0.005 | 16.86
0 | 0.251 | 0.01102 | 0.005 | 22.753
0.5 | 0.313 | 0.01096 | 0.005 | 28.587
1 | 0.375 | 0.01092 | 0.004 | 34.356
1.5 | 0.437 | 0.01039 | 0.004 | 42.083
2 | 0.499 | 0.01037 | 0.004 | 48.131
2.5 | 0.561 | 0.01039 | 0.004 | 53.957
3 | 0.622 | 0.01039 | 0.003 | 59.925
3.5 | 0.684 | 0.00752 | 0.003 | 90.957
4 | 0.745 | 0.00776 | 0.003 | 95.952
4.5 | 0.805 | 0.00768 | 0.002 | 104.834
5 | 0.866 | 0.00783 | 0.002 | 110.648
5.5 | 0.926 | 0.00782 | 0.002 | 118.36
6 | 0.985 | 0.00788 | 0.001 | 125.03
6.5 | 1.043 | 0.00879 | 0.001 | 118.744
7 | 1.1 | 0.00918 | 0.001 | 119.828
7.5 | 1.156 | 0.00961 | 0 | 120.228
8 | 1.209 | 0.01015 | 0 | 119.084
8.5 | 1.26 | 0.01106 | -0.001 | 114.004
9 | 1.31 | 0.01183 | -0.001 | 110.737
9.5 | 1.356 | 0.0128 | -0.002 | 105.916
10 | 1.396 | 0.01402 | -0.002 | 99.607
10.5 | 1.433 | 0.01553 | -0.002 | 92.271
11 | 1.466 | 0.01733 | -0.003 | 84.598
11.5 | 1.496 | 0.01946 | -0.003 | 76.855
12 | 1.52 | 0.02203 | -0.004 | 68.986
12.5 | 1.538 | 0.02517 | -0.004 | 61.101
13 | 1.523 | 0.03988 | -0.005 | 38.185
13.5 | 1.533 | 0.04458 | -0.005 | 34.382
14 | 1.537 | 0.04872 | -0.005 | 31.544
14.5 | 1.533 | 0.05288 | -0.006 | 28.998
15 | 1.523 | 0.05732 | -0.006 | 26.565
15.5 | 1.505 | 0.06198 | -0.007 | 24.275
16 | 1.479 | 0.0669 | -0.007 | 22.105
16.5 | 1.445 | 0.07211 | -0.008 | 20.045
17 | 1.404 | 0.07772 | -0.008 | 18.069
17.5 | 1.356 | 0.08386 | -0.009 | 16.165

## 54. Re 2M Mach 0.25 (2)
BIGFOIL.COM POLAR EXPORT
NACA45112
NACA45112 |  |  |  | Cl Max: | 1.6744 | at alpha= | 12 | deg
XFOIL ncrit=9 |  |  |  | L/D Max: | 144.808 | at alpha= | 8.5 | deg
Re: | 2000000 |  |  | Cd Min: | 0.12902 | at alpha= | -12.5 | deg
Mach: | 0.25 |  |  | Cl=0 at alpha= | -2.5991 | deg
|  |  |  | @ Cl=0.1, Cd= | 0.0084545
|  |  |  | @ Cl=0.4, Cd= | 0.0079621
|  |  |  | @ Cl=0.6, Cd= | 0.0079796
alpha (deg) | Cl | Cd | Cm | Cl/Cd
-12.5 | -0.2672 | 0.12902 | -0.003 | -2.071
-12 | -0.2599 | 0.12091 | -0.0073 | -2.1495
-11.5 | -0.2511 | 0.11335 | -0.0109 | -2.2153
-11 | -0.2436 | 0.1054 | -0.0143 | -2.3112
-10 | -0.266 | 0.0956 | -0.0284 | -2.7824
-9.5 | -0.2687 | 0.08744 | -0.0316 | -3.073
-9 | -0.2797 | 0.07884 | -0.0351 | -3.5477
-7.5 | -0.5445 | 0.01677 | -0.0227 | -32.4687
-7 | -0.4958 | 0.01422 | -0.0203 | -34.8664
-6 | -0.3849 | 0.01211 | -0.0172 | -31.7836
-5.5 | -0.328 | 0.01139 | -0.0159 | -28.7972
-5 | -0.2717 | 0.01053 | -0.0146 | -25.8025
-4.5 | -0.2144 | 0.0101 | -0.0135 | -21.2277
-4 | -0.1571 | 0.00976 | -0.0124 | -16.0963
-3.5 | -0.1011 | 0.00929 | -0.0112 | -10.8827
-3 | -0.0445 | 0.00904 | -0.0101 | -4.9226
-2.5 | 0.011 | 0.00873 | -0.0089 | 1.26
-2 | 0.0676 | 0.00856 | -0.0079 | 7.8972
-1.5 | 0.1229 | 0.00838 | -0.0068 | 14.6659
-1 | 0.1792 | 0.00823 | -0.0059 | 21.774
0 | 0.2914 | 0.00804 | -0.0042 | 36.2438
0.5 | 0.3475 | 0.00799 | -0.0035 | 43.4919
1 | 0.4039 | 0.00796 | -0.0028 | 50.7412
1.5 | 0.4603 | 0.00794 | -0.0022 | 57.9723
2 | 0.5165 | 0.00797 | -0.0015 | 64.8055
2.5 | 0.573 | 0.00796 | -0.001 | 71.9849
3 | 0.6282 | 0.008 | -0.0003 | 78.525
3.5 | 0.6392 | 0.00616 | 0.0096 | 103.7662
4 | 0.7039 | 0.0063 | 0.0085 | 111.7302
4.5 | 0.7719 | 0.0066 | 0.0066 | 116.9545
5 | 0.8526 | 0.00693 | 0.0018 | 123.0303
5.5 | 0.9287 | 0.00729 | -0.002 | 127.3937
6 | 0.9929 | 0.00764 | -0.0031 | 129.9607
6.5 | 1.0613 | 0.00791 | -0.0053 | 134.1719
7 | 1.1278 | 0.00815 | -0.0072 | 138.3804
7.5 | 1.1925 | 0.00846 | -0.0086 | 140.9574
8 | 1.2567 | 0.00876 | -0.01 | 143.4589
8.5 | 1.3192 | 0.00911 | -0.011 | 144.8079
9 | 1.3781 | 0.00952 | -0.0113 | 144.7584
9.5 | 1.4362 | 0.00995 | -0.0114 | 144.3417
10 | 1.4983 | 0.01065 | -0.0128 | 140.6854
10.5 | 1.5588 | 0.01132 | -0.0137 | 137.7032
11 | 1.6169 | 0.01213 | -0.0144 | 133.2976
11.5 | 1.6629 | 0.01336 | -0.0132 | 124.4686
12 | 1.6744 | 0.0147 | -0.0057 | 113.9048
12.5 | 1.6528 | 0.01619 | 0.0072 | 102.0877
13 | 1.631 | 0.01929 | 0.0156 | 84.5516
13.5 | 1.6075 | 0.02499 | 0.0187 | 64.3257
14 | 1.5787 | 0.03256 | 0.0193 | 48.4859
14.5 | 1.5456 | 0.0409 | 0.0193 | 37.7897
15 | 1.5047 | 0.05015 | 0.0187 | 30.004
15.5 | 1.4681 | 0.05957 | 0.0174 | 24.645
16 | 1.4351 | 0.06909 | 0.0156 | 20.7715
16.5 | 1.4094 | 0.07815 | 0.0135 | 18.0345
17 | 1.3826 | 0.08766 | 0.0111 | 15.7723

## 55. Re 2M Mach 0.50 (1)
BIGFOIL.COM POLAR EXPORT
NACA45112
NACA45112 |  |  |  | Cl Max: | 1.472 | at alpha= | 10.5 | deg
JavaFoil+Calcfoil stall+Eppler ext transition |  |  |  | L/D Max: | 104.867 | at alpha= | 5.5 | deg
Re: | 2000000 |  |  | Cd Min: | 0.00738 | at alpha= | 3.5 | deg
Mach: | 0.5 |  |  | Cl=0 at alpha= | -2.0182 | deg
|  |  |  | @ Cl=0.1, Cd= | 0.011029
|  |  |  | @ Cl=0.4, Cd= | 0.010293
|  |  |  | @ Cl=0.6, Cd= | 0.010466
alpha (deg) | Cl | Cd | Cm | Cl/Cd
-20 | -0.966 | 0.17931 | 0.002 | -5.387
-19.5 | -0.94 | 0.17448 | 0.002 | -5.389
-19 | -0.915 | 0.16971 | 0.002 | -5.389
-18.5 | -0.889 | 0.16519 | 0.002 | -5.38
-18 | -0.861 | 0.15817 | 0.002 | -5.447
-17.5 | -0.836 | 0.15373 | 0.002 | -5.435
-17 | -0.809 | 0.14939 | 0.003 | -5.418
-16.5 | -0.783 | 0.14489 | 0.003 | -5.406
-16 | -0.756 | 0.14004 | 0.003 | -5.399
-15.5 | -0.73 | 0.13607 | 0.003 | -5.364
-15 | -0.703 | 0.13229 | 0.003 | -5.318
-14.5 | -0.677 | 0.128 | 0.003 | -5.29
-14 | -0.65 | 0.12032 | 0.003 | -5.399
-13.5 | -0.623 | 0.11704 | 0.003 | -5.324
-13 | -0.597 | 0.11363 | 0.003 | -5.25
-12.5 | -0.569 | 0.10909 | 0.003 | -5.218
-12 | -0.543 | 0.1059 | 0.004 | -5.124
-11.5 | -0.516 | 0.10161 | 0.004 | -5.077
-11 | -0.489 | 0.09923 | 0.004 | -4.923
-10.5 | -0.462 | 0.09643 | 0.004 | -4.789
-10 | -0.435 | 0.09283 | 0.004 | -4.685
-9.5 | -0.408 | 0.07843 | 0.004 | -5.197
-9 | -0.381 | 0.06659 | 0.004 | -5.716
-8.5 | -0.354 | 0.06006 | 0.004 | -5.89
-8 | -0.326 | 0.06281 | 0.003 | -5.196
-7.5 | -0.299 | 0.05548 | 0.003 | -5.396
-7 | -0.272 | 0.05957 | 0.003 | -4.567
-6.5 | -0.245 | 0.05113 | 0.003 | -4.79
-6 | -0.218 | 0.05021 | 0.003 | -4.335
-5.5 | -0.19 | 0.04909 | 0.003 | -3.879
-5 | -0.163 | 0.04625 | 0.003 | -3.529
-4.5 | -0.221 | 0.0408 | 0.003 | -5.425
-4 | -0.194 | 0.03715 | 0.004 | -5.214
-3.5 | -0.153 | 0.03429 | 0.004 | -4.449
-3 | -0.105 | 0.0317 | 0.004 | -3.308
-2.5 | -0.053 | 0.02827 | 0.004 | -1.887
-2 | 0.002 | 0.01128 | 0.006 | 0.148
-1.5 | 0.07 | 0.01112 | 0.006 | 6.287
-1 | 0.139 | 0.01091 | 0.006 | 12.761
-0.5 | 0.209 | 0.01079 | 0.006 | 19.391
0 | 0.279 | 0.01068 | 0.006 | 26.156
0.5 | 0.349 | 0.0103 | 0.005 | 33.923
1 | 0.418 | 0.01029 | 0.005 | 40.672
1.5 | 0.487 | 0.01098 | 0.005 | 44.385
2 | 0.556 | 0.01066 | 0.004 | 52.163
2.5 | 0.624 | 0.01036 | 0.004 | 60.239
3 | 0.692 | 0.01018 | 0.004 | 67.963
3.5 | 0.759 | 0.00738 | 0.003 | 102.883
4 | 0.825 | 0.00831 | 0.003 | 99.359
4.5 | 0.891 | 0.00868 | 0.003 | 102.564
5 | 0.954 | 0.00915 | 0.002 | 104.275
5.5 | 1.015 | 0.00968 | 0.002 | 104.867
6 | 1.074 | 0.01036 | 0.001 | 103.695
6.5 | 1.13 | 0.0112 | 0.001 | 100.931
7 | 1.184 | 0.01243 | 0.001 | 95.317
7.5 | 1.237 | 0.0137 | 0 | 90.259
8 | 1.287 | 0.01527 | 0 | 84.322
8.5 | 1.336 | 0.01711 | -0.001 | 78.09
9 | 1.383 | 0.01947 | -0.001 | 71.058
9.5 | 1.425 | 0.02197 | -0.002 | 64.853
10 | 1.454 | 0.0249 | -0.002 | 58.398
10.5 | 1.472 | 0.02844 | -0.003 | 51.768
11 | 1.472 | 0.03281 | -0.003 | 44.854
11.5 | 1.423 | 0.05272 | -0.003 | 26.989
12 | 1.336 | 0.06072 | -0.004 | 22.007
12.5 | 0.87 | 0.0704 | -0.004 | 12.364
13 | 0.897 | 0.07594 | -0.005 | 11.816
13.5 | 0.848 | 0.10696 | -0.003 | 7.924
14 | 0.875 | 0.12139 | -0.003 | 7.211
14.5 | 0.903 | 0.12544 | -0.004 | 7.198
15 | 0.931 | 0.133 | -0.004 | 7
15.5 | 0.963 | 0.1424 | -0.005 | 6.762

## 56. Re 2M Mach 0.50 (2)
BIGFOIL.COM POLAR EXPORT
NACA45112
NACA45112 |  |  |  | Cl Max: | 1.713 | at alpha= | 10 | deg
XFOIL ncrit=9 |  |  |  | L/D Max: | 132.645 | at alpha= | 7.5 | deg
Re: | 2000000 |  |  | Cd Min: | 0.1949 | at alpha= | 20 | deg
Mach: | 0.5 |  |  | Cl=0 at alpha= | -2.6963 | deg
|  |  |  | @ Cl=0.1, Cd= | 0.0093992
|  |  |  | @ Cl=0.4, Cd= | 0.0084957
|  |  |  | @ Cl=0.6, Cd= | 0.0084978
alpha (deg) | Cl | Cd | Cm | Cl/Cd
-9.5 | -0.2005 | 0.09796 | -0.0297 | -2.0468
-9 | -0.1952 | 0.08989 | -0.0333 | -2.1715
-8 | -0.1727 | 0.07805 | -0.0381 | -2.2127
-7.5 | -0.1711 | 0.07147 | -0.041 | -2.394
-7 | -0.1797 | 0.06523 | -0.0439 | -2.7549
-6.5 | -0.1872 | 0.06037 | -0.0422 | -3.1009
-6 | -0.1821 | 0.05462 | -0.0417 | -3.3339
-5.5 | -0.172 | 0.04818 | -0.0404 | -3.5699
-5 | -0.1578 | 0.04101 | -0.0377 | -3.8478
-4.5 | -0.1378 | 0.03389 | -0.0335 | -4.0661
-4 | -0.099 | 0.02942 | -0.0298 | -3.3651
-3.5 | -0.1051 | 0.01444 | -0.0197 | -7.2784
-3 | -0.0413 | 0.01107 | -0.0179 | -3.7308
-2.5 | 0.0267 | 0.00999 | -0.0161 | 2.6727
-2 | 0.0931 | 0.00944 | -0.0141 | 9.8623
-1.5 | 0.1574 | 0.00906 | -0.0121 | 17.3731
-1 | 0.2211 | 0.00877 | -0.01 | 25.2109
-0.5 | 0.2849 | 0.00865 | -0.0083 | 32.9364
0 | 0.3489 | 0.00852 | -0.0066 | 40.9507
0.5 | 0.412 | 0.00849 | -0.005 | 48.5277
1 | 0.4765 | 0.00844 | -0.0037 | 56.4573
1.5 | 0.5403 | 0.00847 | -0.0023 | 63.7898
2 | 0.6046 | 0.0085 | -0.0011 | 71.1294
2.5 | 0.6687 | 0.00857 | 0.0002 | 78.028
3 | 0.7325 | 0.00867 | 0.0015 | 84.4867
3.5 | 0.7943 | 0.00864 | 0.0033 | 91.9329
4.5 | 0.898 | 0.00746 | 0.0109 | 120.3753
5 | 0.9818 | 0.00797 | 0.0086 | 123.187
5.5 | 1.0743 | 0.00842 | 0.0047 | 127.5891
6 | 1.148 | 0.00901 | 0.0048 | 127.414
6.5 | 1.2367 | 0.00944 | 0.0021 | 131.0064
7 | 1.3154 | 0.00997 | 0.0014 | 131.9358
7.5 | 1.3941 | 0.01051 | 0.001 | 132.6451
8 | 1.4685 | 0.01118 | 0.0015 | 131.3506
8.5 | 1.5346 | 0.01198 | 0.0037 | 128.0968
9 | 1.6146 | 0.01285 | 0.0034 | 125.6498
9.5 | 1.6863 | 0.01405 | 0.0042 | 120.0214
10 | 1.713 | 0.01543 | 0.0114 | 111.0175
10.5 | 1.6972 | 0.01817 | 0.0212 | 93.4067
11 | 1.6878 | 0.02287 | 0.0258 | 73.7997
11.5 | 1.6593 | 0.02971 | 0.0286 | 55.8499
12 | 1.6087 | 0.03819 | 0.0306 | 42.1236
12.5 | 1.5616 | 0.04662 | 0.0317 | 33.4964
13 | 1.5139 | 0.05559 | 0.0316 | 27.2333
13.5 | 1.4689 | 0.06506 | 0.0305 | 22.5776
14 | 1.4238 | 0.07509 | 0.0284 | 18.9612
14.5 | 1.3833 | 0.08523 | 0.0257 | 16.2302
15.5 | 1.3051 | 0.10679 | 0.0184 | 12.2212
16 | 1.273 | 0.11756 | 0.0141 | 10.8285
16.5 | 1.2456 | 0.12832 | 0.0094 | 9.707
17 | 1.2264 | 0.13851 | 0.0048 | 8.8542
17.5 | 1.2129 | 0.14839 | 0 | 8.1737
18 | 1.2045 | 0.15787 | -0.0048 | 7.6297
18.5 | 1.2002 | 0.16711 | -0.0097 | 7.1821
19 | 1.1981 | 0.17636 | -0.0148 | 6.7935
19.5 | 1.1957 | 0.18591 | -0.0204 | 6.4316
20 | 1.1979 | 0.1949 | -0.0258 | 6.1462

## 57. Re 3M Mach 0.00 (1)
BIGFOIL.COM POLAR EXPORT
NACA45112
NACA45112 |  |  |  | Cl Max: | 1.587 | at alpha= | 15.5 | deg
JavaFoil+Calcfoil stall+Eppler ext transition |  |  |  | L/D Max: | 136.695 | at alpha= | 7 | deg
Re: | 3000000 |  |  | Cd Min: | 0.00729 | at alpha= | 3.5 | deg
Mach: | 0 |  |  | Cl=0 at alpha= | -2.0085 | deg
|  |  |  | @ Cl=0.1, Cd= | 0.010395
|  |  |  | @ Cl=0.4, Cd= | 0.00997
|  |  |  | @ Cl=0.6, Cd= | 0.010446
alpha (deg) | Cl | Cd | Cm | Cl/Cd
-18 | -0.532 | 0.15588 | 0.002 | -3.415
-17.5 | -0.545 | 0.14829 | 0.002 | -3.673
-17 | -0.557 | 0.13962 | 0.002 | -3.986
-16.5 | -0.568 | 0.13309 | 0.002 | -4.267
-16 | -0.578 | 0.12551 | 0.002 | -4.608
-15.5 | -0.588 | 0.11926 | 0.002 | -4.929
-15 | -0.596 | 0.1129 | 0.003 | -5.282
-14.5 | -0.603 | 0.10625 | 0.003 | -5.68
-14 | -0.609 | 0.10086 | 0.003 | -6.039
-13.5 | -0.613 | 0.09497 | 0.003 | -6.455
-13 | -0.615 | 0.08987 | 0.003 | -6.843
-12.5 | -0.615 | 0.08499 | 0.003 | -7.231
-12 | -0.612 | 0.07966 | 0.003 | -7.684
-11.5 | -0.607 | 0.07522 | 0.003 | -8.07
-11 | -0.599 | 0.07085 | 0.003 | -8.456
-10.5 | -0.588 | 0.06677 | 0.003 | -8.812
-10 | -0.575 | 0.06265 | 0.003 | -9.175
-9.5 | -0.558 | 0.05871 | 0.003 | -9.507
-9 | -0.538 | 0.05525 | 0.004 | -9.744
-8.5 | -0.515 | 0.05188 | 0.004 | -9.928
-8 | -0.489 | 0.04869 | 0.004 | -10.033
-7.5 | -0.459 | 0.04552 | 0.004 | -10.089
-7 | -0.428 | 0.0426 | 0.004 | -10.037
-6.5 | -0.393 | 0.03972 | 0.004 | -9.904
-6 | -0.357 | 0.03685 | 0.004 | -9.694
-5.5 | -0.319 | 0.03382 | 0.004 | -9.438
-5 | -0.281 | 0.02929 | 0.004 | -9.603
-4.5 | -0.284 | 0.01075 | 0.006 | -26.442
-4 | -0.23 | 0.01059 | 0.006 | -21.684
-3.5 | -0.174 | 0.01041 | 0.006 | -16.672
-3 | -0.116 | 0.01018 | 0.006 | -11.413
-2.5 | -0.058 | 0.01083 | 0.006 | -5.328
-2 | 0.001 | 0.01064 | 0.006 | 0.138
-1.5 | 0.061 | 0.01051 | 0.005 | 5.833
-1 | 0.122 | 0.01033 | 0.005 | 11.768
-0.5 | 0.182 | 0.01018 | 0.005 | 17.895
0 | 0.243 | 0.01011 | 0.005 | 24.02
0.5 | 0.303 | 0.01002 | 0.005 | 30.298
1 | 0.364 | 0.00997 | 0.004 | 36.484
1.5 | 0.424 | 0.00997 | 0.004 | 42.493
2 | 0.484 | 0.00999 | 0.004 | 48.421
2.5 | 0.544 | 0.01 | 0.004 | 54.328
3 | 0.603 | 0.01047 | 0.003 | 57.613
3.5 | 0.663 | 0.00729 | 0.003 | 90.893
4 | 0.722 | 0.00752 | 0.003 | 96.032
4.5 | 0.781 | 0.00772 | 0.002 | 101.141
5 | 0.84 | 0.00759 | 0.002 | 110.712
5.5 | 0.899 | 0.00788 | 0.002 | 114.001
6 | 0.957 | 0.00781 | 0.001 | 122.583
6.5 | 1.015 | 0.00779 | 0.001 | 130.296
7 | 1.072 | 0.00784 | 0.001 | 136.695
7.5 | 1.128 | 0.00857 | 0 | 131.543
8 | 1.183 | 0.00911 | 0 | 129.892
8.5 | 1.236 | 0.00953 | -0.001 | 129.644
9 | 1.288 | 0.01 | -0.001 | 128.769
9.5 | 1.336 | 0.01059 | -0.002 | 126.121
10 | 1.379 | 0.01137 | -0.002 | 121.215
10.5 | 1.418 | 0.01238 | -0.002 | 114.559
11 | 1.454 | 0.01365 | -0.003 | 106.551
11.5 | 1.487 | 0.01524 | -0.003 | 97.529
12 | 1.514 | 0.01724 | -0.004 | 87.859
12.5 | 1.538 | 0.01977 | -0.004 | 77.809
13 | 1.556 | 0.02314 | -0.005 | 67.255
13.5 | 1.551 | 0.03439 | -0.005 | 45.101
14 | 1.565 | 0.03847 | -0.005 | 40.685
14.5 | 1.576 | 0.042 | -0.006 | 37.524
15 | 1.584 | 0.04548 | -0.006 | 34.82
15.5 | 1.587 | 0.0492 | -0.007 | 32.251
16 | 1.586 | 0.053 | -0.007 | 29.917
16.5 | 1.58 | 0.05706 | -0.008 | 27.695
17 | 1.571 | 0.06123 | -0.008 | 25.66
17.5 | 1.558 | 0.06563 | -0.009 | 23.739
18 | 1.541 | 0.07019 | -0.009 | 21.96
18.5 | 1.518 | 0.07499 | -0.01 | 20.247
19 | 1.491 | 0.08001 | -0.01 | 18.636
19.5 | 1.461 | 0.0852 | -0.011 | 17.144
20 | 1.428 | 0.0907 | -0.011 | 15.741

## 58. Re 3M Mach 0.00 (2)
BIGFOIL.COM POLAR EXPORT
NACA45112
NACA45112 |  |  |  | Cl Max: | 1.6492 | at alpha= | 12.5 | deg
XFOIL ncrit=9 |  |  |  | L/D Max: | 160.81 | at alpha= | 9 | deg
Re: | 3000000 |  |  | Cd Min: | 0.19765 | at alpha= | -17.5 | deg
Mach: | 0 |  |  | Cl=0 at alpha= | -2.5311 | deg
|  |  |  | @ Cl=0.1, Cd= | 0.0075476
|  |  |  | @ Cl=0.4, Cd= | 0.0072128
|  |  |  | @ Cl=0.6, Cd= | 0.0072211
alpha (deg) | Cl | Cd | Cm | Cl/Cd
-17.5 | -0.5367 | 0.19765 | 0.0351 | -2.7154
-17 | -0.5201 | 0.19206 | 0.0322 | -2.708
-16.5 | -0.5034 | 0.18662 | 0.0294 | -2.6975
-16 | -0.4874 | 0.18068 | 0.0265 | -2.6976
-15.5 | -0.4741 | 0.17287 | 0.0232 | -2.7425
-15 | -0.4295 | 0.16091 | 0.0093 | -2.6692
-13 | -1.063 | 0.02511 | -0.0303 | -42.3337
-12.5 | -1.0247 | 0.01947 | -0.0299 | -52.6297
-12 | -0.9836 | 0.01802 | -0.0273 | -54.5838
-11.5 | -0.9397 | 0.0167 | -0.0251 | -56.2695
-11 | -0.8925 | 0.01575 | -0.0234 | -56.6667
-10.5 | -0.8438 | 0.01493 | -0.0218 | -56.5171
-10 | -0.794 | 0.01421 | -0.0204 | -55.8761
-9.5 | -0.7465 | 0.01288 | -0.0187 | -57.9581
-9 | -0.6951 | 0.01221 | -0.0175 | -56.9287
-8.5 | -0.6427 | 0.01169 | -0.0164 | -54.9786
-8 | -0.5898 | 0.0112 | -0.0154 | -52.6607
-7.5 | -0.5365 | 0.01077 | -0.0145 | -49.8143
-6.5 | -0.4296 | 0.00981 | -0.0126 | -43.792
-6 | -0.3756 | 0.00947 | -0.0118 | -39.6621
-5.5 | -0.3214 | 0.00919 | -0.011 | -34.9728
-5 | -0.267 | 0.00894 | -0.0103 | -29.8658
-4.5 | -0.2137 | 0.00856 | -0.0093 | -24.965
-4 | -0.1593 | 0.00836 | -0.0086 | -19.055
-3.5 | -0.1052 | 0.00815 | -0.0078 | -12.908
-3 | -0.0513 | 0.00794 | -0.007 | -6.461
-2.5 | 0.0034 | 0.00782 | -0.0064 | 0.43478
-2 | 0.057 | 0.00765 | -0.0055 | 7.451
-1.5 | 0.1116 | 0.00752 | -0.0049 | 14.8404
-1 | 0.1658 | 0.00745 | -0.0043 | 22.255
-0.5 | 0.2205 | 0.00734 | -0.0037 | 30.0409
0 | 0.275 | 0.00729 | -0.0031 | 37.7229
0.5 | 0.3298 | 0.00724 | -0.0027 | 45.5525
1 | 0.3846 | 0.00721 | -0.0022 | 53.3426
1.5 | 0.4391 | 0.00722 | -0.0018 | 60.8172
2 | 0.4942 | 0.0072 | -0.0015 | 68.6389
2.5 | 0.5485 | 0.00724 | -0.0011 | 75.7597
3 | 0.6031 | 0.00722 | -0.0008 | 83.5319
3.5 | 0.6387 | 0.00622 | 0.0031 | 102.6849
4 | 0.6674 | 0.00549 | 0.0093 | 121.5665
4.5 | 0.7296 | 0.00563 | 0.0079 | 129.5915
5 | 0.7888 | 0.00588 | 0.0071 | 134.1497
5.5 | 0.8576 | 0.0061 | 0.0041 | 140.5902
6 | 0.9247 | 0.00642 | 0.0014 | 144.0343
6.5 | 0.9853 | 0.00666 | 0.0002 | 147.9429
7.5 | 1.1096 | 0.00713 | -0.0035 | 155.6241
8 | 1.1707 | 0.00742 | -0.0052 | 157.7763
8.5 | 1.2314 | 0.00766 | -0.0068 | 160.7572
9 | 1.2897 | 0.00802 | -0.008 | 160.8105
9.5 | 1.3462 | 0.00846 | -0.009 | 159.1253
10 | 1.3986 | 0.00898 | -0.0093 | 155.7461
10.5 | 1.4502 | 0.00952 | -0.0094 | 152.3319
11 | 1.5068 | 0.01024 | -0.011 | 147.1484
11.5 | 1.5603 | 0.01112 | -0.0122 | 140.3147
12 | 1.6071 | 0.01248 | -0.0126 | 128.774
12.5 | 1.6492 | 0.01429 | -0.0128 | 115.4094
13 | 1.6478 | 0.01564 | -0.0038 | 105.3581
13.5 | 1.6234 | 0.01742 | 0.0079 | 93.1917
14 | 1.6145 | 0.02058 | 0.013 | 78.45
14.5 | 1.6076 | 0.02512 | 0.015 | 63.9968
15 | 1.6001 | 0.0306 | 0.0154 | 52.2908
15.5 | 1.5851 | 0.03719 | 0.0152 | 42.6217
16 | 1.5622 | 0.04475 | 0.0146 | 34.9095
16.5 | 1.5424 | 0.05217 | 0.0138 | 29.5649
17 | 1.5181 | 0.06054 | 0.0124 | 25.076
17.5 | 1.5004 | 0.06841 | 0.0107 | 21.9325

## 59. Re 3M Mach 0.10 (1)
BIGFOIL.COM POLAR EXPORT
NACA45112
NACA45112 |  |  |  | Cl Max: | 1.579 | at alpha= | 15.5 | deg
JavaFoil+Calcfoil stall+Eppler ext transition |  |  |  | L/D Max: | 141.092 | at alpha= | 7 | deg
Re: | 3000000 |  |  | Cd Min: | 0.00735 | at alpha= | 3.5 | deg
Mach: | 0.1 |  |  | Cl=0 at alpha= | -2.0085 | deg
|  |  |  | @ Cl=0.1, Cd= | 0.010415
|  |  |  | @ Cl=0.4, Cd= | 0.0099657
|  |  |  | @ Cl=0.6, Cd= | 0.010531
alpha (deg) | Cl | Cd | Cm | Cl/Cd
-17.5 | -0.498 | 0.15123 | 0.002 | -3.29
-17 | -0.512 | 0.1434 | 0.002 | -3.569
-16.5 | -0.526 | 0.13579 | 0.002 | -3.872
-16 | -0.539 | 0.1292 | 0.002 | -4.172
-15.5 | -0.551 | 0.12149 | 0.002 | -4.539
-15 | -0.563 | 0.11542 | 0.002 | -4.876
-14.5 | -0.573 | 0.10868 | 0.003 | -5.27
-14 | -0.581 | 0.10261 | 0.003 | -5.665
-13.5 | -0.588 | 0.09669 | 0.003 | -6.082
-13 | -0.593 | 0.09133 | 0.003 | -6.491
-12.5 | -0.595 | 0.08611 | 0.003 | -6.914
-12 | -0.595 | 0.08109 | 0.003 | -7.343
-11.5 | -0.593 | 0.07619 | 0.003 | -7.781
-11 | -0.587 | 0.07178 | 0.003 | -8.181
-10.5 | -0.579 | 0.06758 | 0.003 | -8.564
-10 | -0.567 | 0.06321 | 0.003 | -8.971
-9.5 | -0.552 | 0.05938 | 0.003 | -9.299
-9 | -0.534 | 0.05575 | 0.004 | -9.577
-8.5 | -0.512 | 0.05238 | 0.004 | -9.772
-8 | -0.486 | 0.04909 | 0.004 | -9.908
-7.5 | -0.458 | 0.04595 | 0.004 | -9.966
-7 | -0.427 | 0.04294 | 0.004 | -9.941
-6.5 | -0.393 | 0.0401 | 0.004 | -9.806
-6 | -0.357 | 0.03726 | 0.004 | -9.588
-5.5 | -0.319 | 0.03425 | 0.004 | -9.325
-5 | -0.28 | 0.03051 | 0.004 | -9.194
-4.5 | -0.285 | 0.01075 | 0.006 | -26.529
-4 | -0.23 | 0.01059 | 0.006 | -21.757
-3.5 | -0.174 | 0.01041 | 0.006 | -16.73
-3 | -0.117 | 0.01021 | 0.006 | -11.418
-2.5 | -0.058 | 0.01084 | 0.006 | -5.348
-2 | 0.001 | 0.01068 | 0.006 | 0.138
-1.5 | 0.062 | 0.01051 | 0.005 | 5.859
-1 | 0.122 | 0.01036 | 0.005 | 11.79
-0.5 | 0.183 | 0.01029 | 0.005 | 17.786
0 | 0.244 | 0.01011 | 0.005 | 24.138
0.5 | 0.305 | 0.01008 | 0.005 | 30.255
1 | 0.365 | 0.00996 | 0.004 | 36.684
1.5 | 0.426 | 0.00997 | 0.004 | 42.713
2 | 0.486 | 0.01001 | 0.004 | 48.534
2.5 | 0.546 | 0.01 | 0.004 | 54.595
3 | 0.606 | 0.01059 | 0.003 | 57.266
3.5 | 0.666 | 0.00735 | 0.003 | 90.561
4 | 0.726 | 0.00754 | 0.003 | 96.276
4.5 | 0.785 | 0.00778 | 0.002 | 100.848
5 | 0.844 | 0.00765 | 0.002 | 110.402
5.5 | 0.903 | 0.00758 | 0.002 | 119.149
6 | 0.961 | 0.00787 | 0.001 | 122.156
6.5 | 1.019 | 0.00786 | 0.001 | 129.759
7 | 1.077 | 0.00763 | 0.001 | 141.092
7.5 | 1.133 | 0.00865 | 0 | 130.884
8 | 1.188 | 0.00919 | 0 | 129.199
8.5 | 1.241 | 0.00963 | -0.001 | 128.869
9 | 1.292 | 0.01012 | -0.001 | 127.627
9.5 | 1.34 | 0.01074 | -0.002 | 124.786
10 | 1.383 | 0.01159 | -0.002 | 119.336
10.5 | 1.422 | 0.01267 | -0.002 | 112.228
11 | 1.457 | 0.014 | -0.003 | 104.093
11.5 | 1.489 | 0.01567 | -0.003 | 95.062
12 | 1.516 | 0.01773 | -0.004 | 85.526
12.5 | 1.539 | 0.02042 | -0.004 | 75.379
13 | 1.556 | 0.02399 | -0.005 | 64.885
13.5 | 1.549 | 0.03573 | -0.005 | 43.367
14 | 1.563 | 0.03942 | -0.005 | 39.657
14.5 | 1.573 | 0.04303 | -0.006 | 36.552
15 | 1.578 | 0.0466 | -0.006 | 33.863
15.5 | 1.579 | 0.05044 | -0.007 | 31.296
16 | 1.575 | 0.05435 | -0.007 | 28.977
16.5 | 1.567 | 0.05847 | -0.008 | 26.794
17 | 1.554 | 0.06285 | -0.008 | 24.725
17.5 | 1.537 | 0.06744 | -0.009 | 22.79
18 | 1.516 | 0.07213 | -0.009 | 21.02
18.5 | 1.489 | 0.07711 | -0.01 | 19.307
19 | 1.457 | 0.08222 | -0.01 | 17.718
19.5 | 1.421 | 0.08763 | -0.011 | 16.221
20 | 1.383 | 0.09343 | -0.011 | 14.805

## 60. Re 3M Mach 0.10 (2)
BIGFOIL.COM POLAR EXPORT
NACA45112
NACA45112 |  |  |  | Cl Max: | 1.6539 | at alpha= | 12.5 | deg
XFOIL ncrit=9 |  |  |  | L/D Max: | 160.792 | at alpha= | 9 | deg
Re: | 3000000 |  |  | Cd Min: | 0.07226 | at alpha= | 17.5 | deg
Mach: | 0.1 |  |  | Cl=0 at alpha= | -2.5346 | deg
|  |  |  | @ Cl=0.1, Cd= | 0.007568
|  |  |  | @ Cl=0.4, Cd= | 0.00723
|  |  |  | @ Cl=0.6, Cd= | 0.0072426
alpha (deg) | Cl | Cd | Cm | Cl/Cd
-12 | -0.9738 | 0.02329 | -0.0307 | -41.8119
-11.5 | -0.9423 | 0.01849 | -0.0277 | -50.9627
-11 | -0.897 | 0.01699 | -0.0256 | -52.7958
-10.5 | -0.8495 | 0.01581 | -0.0237 | -53.7318
-10 | -0.8 | 0.01484 | -0.022 | -53.9084
-9.5 | -0.7515 | 0.01362 | -0.0202 | -55.1762
-9 | -0.7009 | 0.0126 | -0.0187 | -55.627
-8.5 | -0.6481 | 0.01198 | -0.0175 | -54.0985
-8 | -0.5947 | 0.01144 | -0.0163 | -51.9843
-7.5 | -0.5408 | 0.01095 | -0.0153 | -49.3881
-7 | -0.4866 | 0.01054 | -0.0143 | -46.167
-6.5 | -0.4327 | 0.00994 | -0.0133 | -43.5312
-6 | -0.3782 | 0.00956 | -0.0124 | -39.5607
-5.5 | -0.3236 | 0.00926 | -0.0116 | -34.946
-5 | -0.2686 | 0.009 | -0.0108 | -29.8444
-4.5 | -0.2148 | 0.00861 | -0.0098 | -24.9477
-4 | -0.1599 | 0.00839 | -0.009 | -19.0584
-3.5 | -0.1051 | 0.00822 | -0.0082 | -12.7859
-3 | -0.0511 | 0.00797 | -0.0073 | -6.4115
-2.5 | 0.0038 | 0.00783 | -0.0066 | 0.48531
-2 | 0.0579 | 0.00766 | -0.0057 | 7.5587
-1.5 | 0.1128 | 0.00754 | -0.0051 | 14.9602
-1 | 0.1673 | 0.00746 | -0.0044 | 22.4263
-0.5 | 0.2223 | 0.00735 | -0.0038 | 30.2449
0 | 0.2771 | 0.00731 | -0.0032 | 37.907
0.5 | 0.3323 | 0.00726 | -0.0027 | 45.7713
1 | 0.3873 | 0.00723 | -0.0023 | 53.5685
1.5 | 0.4423 | 0.00723 | -0.0018 | 61.1757
2 | 0.4976 | 0.00722 | -0.0015 | 68.9197
2.5 | 0.5522 | 0.00726 | -0.0011 | 76.0606
3 | 0.6073 | 0.00724 | -0.0007 | 83.8812
3.5 | 0.6458 | 0.00638 | 0.0027 | 101.2226
4 | 0.6718 | 0.0055 | 0.0094 | 122.1455
4.5 | 0.7342 | 0.00566 | 0.0081 | 129.7173
5.5 | 0.8632 | 0.00613 | 0.0043 | 140.8157
6 | 0.931 | 0.00646 | 0.0016 | 144.1176
6.5 | 0.9919 | 0.0067 | 0.0004 | 148.0448
7.5 | 1.1174 | 0.00717 | -0.0032 | 155.8438
8 | 1.1789 | 0.00749 | -0.0048 | 157.3965
8.5 | 1.2402 | 0.00773 | -0.0064 | 160.4398
9 | 1.2992 | 0.00808 | -0.0077 | 160.7921
9.5 | 1.3562 | 0.00853 | -0.0086 | 158.9918
10 | 1.4086 | 0.00907 | -0.0087 | 155.3032
10.5 | 1.4612 | 0.00964 | -0.0089 | 151.5768
11 | 1.5182 | 0.0104 | -0.0104 | 145.9808
11.5 | 1.5715 | 0.01134 | -0.0114 | 138.5802
12 | 1.6186 | 0.01272 | -0.0118 | 127.2484
12.5 | 1.6539 | 0.01461 | -0.0106 | 113.2033
13 | 1.641 | 0.0159 | 0.0007 | 103.2075
13.5 | 1.6208 | 0.01816 | 0.0104 | 89.2511
14 | 1.6113 | 0.02192 | 0.0145 | 73.5082
14.5 | 1.6018 | 0.02713 | 0.0158 | 59.0417
15 | 1.5908 | 0.03316 | 0.016 | 47.9735
15.5 | 1.5713 | 0.04028 | 0.0157 | 39.0094
16 | 1.5451 | 0.04821 | 0.015 | 32.0494
16.5 | 1.5248 | 0.05589 | 0.014 | 27.2822
17 | 1.4998 | 0.06448 | 0.0124 | 23.2599
17.5 | 1.4835 | 0.07226 | 0.0107 | 20.53

## 61. Re 3M Mach 0.25 (1)
BIGFOIL.COM POLAR EXPORT
NACA45112
NACA45112 |  |  |  | Cl Max: | 1.543 | at alpha= | 14 | deg
JavaFoil+Calcfoil stall+Eppler ext transition |  |  |  | L/D Max: | 136.506 | at alpha= | 6.5 | deg
Re: | 3000000 |  |  | Cd Min: | 0.0074 | at alpha= | 4 | deg
Mach: | 0.25 |  |  | Cl=0 at alpha= | -2.0164 | deg
|  |  |  | @ Cl=0.1, Cd= | 0.010624
|  |  |  | @ Cl=0.4, Cd= | 0.010212
|  |  |  | @ Cl=0.6, Cd= | 0.010121
alpha (deg) | Cl | Cd | Cm | Cl/Cd
-15 | -0.238 | 0.12987 | 0.002 | -1.832
-14.5 | -0.285 | 0.12538 | 0.003 | -2.272
-14 | -0.326 | 0.11699 | 0.003 | -2.786
-13.5 | -0.363 | 0.1093 | 0.003 | -3.319
-13 | -0.396 | 0.10275 | 0.003 | -3.851
-12.5 | -0.425 | 0.09722 | 0.003 | -4.366
-12 | -0.449 | 0.09151 | 0.003 | -4.909
-11.5 | -0.469 | 0.08524 | 0.003 | -5.507
-11 | -0.485 | 0.07921 | 0.003 | -6.124
-10.5 | -0.496 | 0.07338 | 0.003 | -6.753
-10 | -0.501 | 0.06864 | 0.003 | -7.296
-9.5 | -0.501 | 0.06398 | 0.003 | -7.826
-9 | -0.495 | 0.05935 | 0.003 | -8.345
-8.5 | -0.484 | 0.05528 | 0.004 | -8.749
-8 | -0.466 | 0.0518 | 0.004 | -9.004
-7.5 | -0.445 | 0.04835 | 0.004 | -9.198
-7 | -0.419 | 0.04511 | 0.004 | -9.285
-6.5 | -0.389 | 0.04203 | 0.004 | -9.256
-6 | -0.356 | 0.03924 | 0.004 | -9.067
-5.5 | -0.319 | 0.03644 | 0.004 | -8.766
-5 | -0.281 | 0.03358 | 0.004 | -8.352
-4.5 | -0.24 | 0.03018 | 0.004 | -7.941
-4 | -0.235 | 0.01086 | 0.006 | -21.633
-3.5 | -0.178 | 0.01062 | 0.006 | -16.753
-3 | -0.119 | 0.01043 | 0.006 | -11.433
-2.5 | -0.059 | 0.01029 | 0.006 | -5.769
-2 | 0.002 | 0.01011 | 0.006 | 0.15
-1.5 | 0.063 | 0.01069 | 0.006 | 5.909
-1 | 0.125 | 0.01058 | 0.005 | 11.844
-0.5 | 0.188 | 0.01042 | 0.005 | 18.031
0 | 0.251 | 0.01031 | 0.005 | 24.305
0.5 | 0.313 | 0.01026 | 0.005 | 30.528
1 | 0.375 | 0.01022 | 0.004 | 36.727
1.5 | 0.437 | 0.0102 | 0.004 | 42.867
2 | 0.499 | 0.01027 | 0.004 | 48.618
2.5 | 0.561 | 0.00975 | 0.004 | 57.535
3 | 0.622 | 0.01033 | 0.003 | 60.251
3.5 | 0.684 | 0.0076 | 0.003 | 89.971
4 | 0.745 | 0.0074 | 0.003 | 100.709
4.5 | 0.806 | 0.00766 | 0.002 | 105.25
5 | 0.866 | 0.00759 | 0.002 | 114.18
5.5 | 0.926 | 0.00756 | 0.002 | 122.464
6 | 0.986 | 0.00759 | 0.001 | 129.922
6.5 | 1.045 | 0.00765 | 0.001 | 136.506
7 | 1.102 | 0.00858 | 0.001 | 128.463
7.5 | 1.159 | 0.00909 | 0 | 127.418
8 | 1.213 | 0.00958 | 0 | 126.661
8.5 | 1.265 | 0.01028 | -0.001 | 123.033
9 | 1.315 | 0.01097 | -0.001 | 119.873
9.5 | 1.362 | 0.01184 | -0.002 | 115.008
10 | 1.402 | 0.01296 | -0.002 | 108.204
10.5 | 1.44 | 0.01439 | -0.002 | 100.028
11 | 1.472 | 0.01614 | -0.003 | 91.242
11.5 | 1.501 | 0.01828 | -0.003 | 82.102
12 | 1.524 | 0.02089 | -0.004 | 72.944
12.5 | 1.541 | 0.02433 | -0.004 | 63.329
13 | 1.53 | 0.03666 | -0.005 | 41.738
13.5 | 1.54 | 0.04122 | -0.005 | 37.355
14 | 1.543 | 0.04519 | -0.005 | 34.156
14.5 | 1.54 | 0.04916 | -0.006 | 31.318
15 | 1.529 | 0.05342 | -0.006 | 28.616
15.5 | 1.51 | 0.05788 | -0.007 | 26.089
16 | 1.484 | 0.06259 | -0.007 | 23.709
16.5 | 1.45 | 0.06761 | -0.008 | 21.452
17 | 1.409 | 0.07297 | -0.008 | 19.306
17.5 | 1.36 | 0.07876 | -0.009 | 17.265
18 | 1.304 | 0.08494 | -0.009 | 15.35
18.5 | 1.236 | 0.09168 | -0.01 | 13.483
19 | 1.161 | 0.09899 | -0.01 | 11.724

## 62. Re 3M Mach 0.25 (2)
BIGFOIL.COM POLAR EXPORT
NACA45112
NACA45112 |  |  |  | Cl Max: | 1.6774 | at alpha= | 12 | deg
XFOIL ncrit=9 |  |  |  | L/D Max: | 159.41 | at alpha= | 9 | deg
Re: | 3000000 |  |  | Cd Min: | 0.14164 | at alpha= | -13.5 | deg
Mach: | 0.25 |  |  | Cl=0 at alpha= | -2.5549 | deg
|  |  |  | @ Cl=0.1, Cd= | 0.0076943
|  |  |  | @ Cl=0.4, Cd= | 0.0073395
|  |  |  | @ Cl=0.6, Cd= | 0.0073539
alpha (deg) | Cl | Cd | Cm | Cl/Cd
-13.5 | -0.3419 | 0.14164 | -0.0103 | -2.4139
-13 | -0.3286 | 0.13439 | -0.0134 | -2.4451
-12.5 | -0.3169 | 0.12714 | -0.0166 | -2.4925
-12 | -0.3134 | 0.11848 | -0.0199 | -2.6452
-11.5 | -0.297 | 0.1132 | -0.0222 | -2.6237
-10.5 | -0.2965 | 0.09583 | -0.0292 | -3.094
-10 | -0.3206 | 0.08424 | -0.0341 | -3.8058
-9.5 | -0.3238 | 0.07749 | -0.0371 | -4.1786
-8.5 | -0.6635 | 0.01727 | -0.025 | -38.4192
-8 | -0.6196 | 0.01374 | -0.0221 | -45.0946
-7.5 | -0.5641 | 0.01263 | -0.0203 | -44.6635
-7 | -0.5076 | 0.01174 | -0.0187 | -43.2368
-6.5 | -0.4502 | 0.01108 | -0.0172 | -40.6318
-6 | -0.3931 | 0.01028 | -0.0158 | -38.2393
-5.5 | -0.3356 | 0.00976 | -0.0146 | -34.3852
-5 | -0.2779 | 0.00935 | -0.0134 | -29.7219
-4.5 | -0.2203 | 0.00906 | -0.0123 | -24.3157
-4 | -0.1638 | 0.00861 | -0.0111 | -19.0244
-3.5 | -0.1068 | 0.00839 | -0.01 | -12.7294
-3 | -0.0503 | 0.00812 | -0.0089 | -6.1946
-2.5 | 0.0062 | 0.00796 | -0.0078 | 0.77889
-2 | 0.0628 | 0.00776 | -0.0069 | 8.0928
-1.5 | 0.1194 | 0.00766 | -0.006 | 15.5875
-1 | 0.1759 | 0.00752 | -0.0051 | 23.391
-0.5 | 0.2325 | 0.00744 | -0.0044 | 31.25
0 | 0.2893 | 0.00739 | -0.0037 | 39.1475
0.5 | 0.3463 | 0.00733 | -0.0031 | 47.2442
1 | 0.4028 | 0.00734 | -0.0025 | 54.8774
1.5 | 0.4601 | 0.0073 | -0.002 | 63.0274
2 | 0.5166 | 0.00733 | -0.0014 | 70.4775
2.5 | 0.5737 | 0.00734 | -0.001 | 78.1608
3 | 0.6303 | 0.00737 | -0.0005 | 85.5224
3.5 | 0.6833 | 0.00721 | 0.0006 | 94.7712
4 | 0.6962 | 0.00562 | 0.0103 | 123.879
4.5 | 0.7593 | 0.00583 | 0.0094 | 130.2401
5 | 0.8217 | 0.00602 | 0.0086 | 136.495
5.5 | 0.8942 | 0.00634 | 0.0056 | 141.041
6 | 0.9671 | 0.00662 | 0.0025 | 146.0876
6.5 | 1.0286 | 0.00696 | 0.0019 | 147.7874
7 | 1.095 | 0.00719 | 0.0001 | 152.2949
7.5 | 1.1602 | 0.0075 | -0.0015 | 154.6933
8 | 1.2257 | 0.00777 | -0.0031 | 157.7477
8.5 | 1.2889 | 0.00816 | -0.0043 | 157.9534
9 | 1.3518 | 0.00848 | -0.0053 | 159.4104
9.5 | 1.4115 | 0.00899 | -0.0059 | 157.0078
10 | 1.4606 | 0.00968 | -0.0044 | 150.8884
10.5 | 1.5229 | 0.01034 | -0.0057 | 147.2824
11 | 1.5824 | 0.01119 | -0.0068 | 141.412
11.5 | 1.6344 | 0.01252 | -0.0069 | 130.5431
12 | 1.6774 | 0.01466 | -0.0067 | 114.4202
12.5 | 1.6478 | 0.0162 | 0.0074 | 101.716
13 | 1.627 | 0.01937 | 0.0155 | 83.9959
13.5 | 1.6067 | 0.02498 | 0.0182 | 64.3195
14 | 1.5832 | 0.03209 | 0.0188 | 49.3362
14.5 | 1.5542 | 0.04002 | 0.0189 | 38.8356
15.5 | 1.4925 | 0.05693 | 0.0176 | 26.2164
16 | 1.4634 | 0.06589 | 0.016 | 22.2097
16.5 | 1.4384 | 0.07475 | 0.0141 | 19.2428
17 | 1.4169 | 0.08347 | 0.012 | 16.975

## 63. Re 3M Mach 0.50 (1)
BIGFOIL.COM POLAR EXPORT
NACA45112
NACA45112 |  |  |  | Cl Max: | 1.477 | at alpha= | 10.5 | deg
JavaFoil+Calcfoil stall+Eppler ext transition |  |  |  | L/D Max: | 111.413 | at alpha= | 5.5 | deg
Re: | 3000000 |  |  | Cd Min: | 0.00712 | at alpha= | 3.5 | deg
Mach: | 0.5 |  |  | Cl=0 at alpha= | -2.0149 | deg
|  |  |  | @ Cl=0.1, Cd= | 0.010307
|  |  |  | @ Cl=0.4, Cd= | 0.010695
|  |  |  | @ Cl=0.6, Cd= | 0.010136
alpha (deg) | Cl | Cd | Cm | Cl/Cd
-20 | -0.966 | 0.1708 | 0.002 | -5.658
-19.5 | -0.941 | 0.166 | 0.002 | -5.667
-19 | -0.915 | 0.16125 | 0.002 | -5.674
-18.5 | -0.889 | 0.15543 | 0.002 | -5.72
-18 | -0.862 | 0.14959 | 0.002 | -5.762
-17.5 | -0.836 | 0.14519 | 0.002 | -5.757
-17 | -0.81 | 0.14087 | 0.003 | -5.749
-16.5 | -0.784 | 0.13444 | 0.003 | -5.829
-16 | -0.756 | 0.13057 | 0.003 | -5.792
-15.5 | -0.73 | 0.12886 | 0.003 | -5.665
-15 | -0.704 | 0.12255 | 0.003 | -5.742
-14.5 | -0.678 | 0.10155 | 0.003 | -6.673
-14 | -0.65 | 0.10238 | 0.003 | -6.349
-13.5 | -0.624 | 0.09293 | 0.003 | -6.709
-13 | -0.597 | 0.08595 | 0.003 | -6.946
-12.5 | -0.57 | 0.09515 | 0.003 | -5.986
-12 | -0.543 | 0.08336 | 0.004 | -6.513
-11.5 | -0.516 | 0.07607 | 0.004 | -6.787
-11 | -0.489 | 0.08611 | 0.004 | -5.678
-10.5 | -0.462 | 0.07379 | 0.004 | -6.261
-10 | -0.435 | 0.06658 | 0.004 | -6.538
-9.5 | -0.408 | 0.0745 | 0.004 | -5.474
-9 | -0.381 | 0.06344 | 0.004 | -6.003
-8.5 | -0.354 | 0.0575 | 0.004 | -6.155
-8 | -0.327 | 0.06005 | 0.004 | -5.438
-7.5 | -0.299 | 0.05357 | 0.004 | -5.59
-7 | -0.272 | 0.05311 | 0.003 | -5.125
-6.5 | -0.245 | 0.049 | 0.003 | -5.002
-6 | -0.218 | 0.04813 | 0.003 | -4.526
-5.5 | -0.191 | 0.04719 | 0.003 | -4.039
-5 | -0.163 | 0.04466 | 0.003 | -3.658
-4.5 | -0.222 | 0.03942 | 0.004 | -5.625
-4 | -0.194 | 0.03582 | 0.004 | -5.42
-3.5 | -0.153 | 0.03278 | 0.004 | -4.671
-3 | -0.105 | 0.02987 | 0.004 | -3.531
-2.5 | -0.065 | 0.01118 | 0.007 | -5.802
-2 | 0.002 | 0.01099 | 0.006 | 0.152
-1.5 | 0.07 | 0.01039 | 0.006 | 6.729
-1 | 0.139 | 0.0102 | 0.006 | 13.65
-0.5 | 0.209 | 0.01009 | 0.006 | 20.73
0 | 0.279 | 0.01001 | 0.006 | 27.921
0.5 | 0.349 | 0.01071 | 0.005 | 32.619
1 | 0.418 | 0.01069 | 0.005 | 39.151
1.5 | 0.487 | 0.01026 | 0.005 | 47.507
2 | 0.556 | 0.01033 | 0.004 | 53.835
2.5 | 0.624 | 0.01003 | 0.004 | 62.223
3 | 0.692 | 0.00979 | 0.004 | 70.688
3.5 | 0.76 | 0.00712 | 0.003 | 106.744
4 | 0.826 | 0.00776 | 0.003 | 106.501
4.5 | 0.892 | 0.00829 | 0.003 | 107.622
5 | 0.956 | 0.00867 | 0.002 | 110.369
5.5 | 1.019 | 0.00914 | 0.002 | 111.413
6 | 1.079 | 0.00973 | 0.001 | 110.819
6.5 | 1.136 | 0.01047 | 0.001 | 108.447
7 | 1.191 | 0.01141 | 0.001 | 104.311
7.5 | 1.243 | 0.01259 | 0 | 98.709
8 | 1.294 | 0.01415 | 0 | 91.407
8.5 | 1.343 | 0.01602 | -0.001 | 83.804
9 | 1.389 | 0.01805 | -0.001 | 76.97
9.5 | 1.431 | 0.02046 | -0.002 | 69.949
10 | 1.46 | 0.02333 | -0.002 | 62.566
10.5 | 1.477 | 0.02683 | -0.003 | 55.049
11 | 1.476 | 0.03136 | -0.003 | 47.056
11.5 | 1.428 | 0.04937 | -0.003 | 28.918
12 | 1.34 | 0.05708 | -0.004 | 23.48
12.5 | 0.873 | 0.06618 | -0.004 | 13.187
13 | 0.9 | 0.07133 | -0.005 | 12.616
13.5 | 0.926 | 0.07859 | -0.005 | 11.779
14 | 0.949 | 0.08814 | -0.006 | 10.768
14.5 | 0.978 | 0.08897 | -0.006 | 10.993
15 | 0.931 | 0.12634 | -0.004 | 7.372
15.5 | 1.026 | 0.10879 | -0.007 | 9.431

## 64. Re 3M Mach 0.50 (2)
BIGFOIL.COM POLAR EXPORT
NACA45112
NACA45112 |  |  |  | Cl Max: | 1.7764 | at alpha= | 10.5 | deg
XFOIL ncrit=9 |  |  |  | L/D Max: | 149.092 | at alpha= | 7.5 | deg
Re: | 3000000 |  |  | Cd Min: | 0.25521 | at alpha= | -20 | deg
Mach: | 0.5 |  |  | Cl=0 at alpha= | -2.656 | deg
|  |  |  | @ Cl=0.1, Cd= | 0.008342
|  |  |  | @ Cl=0.4, Cd= | 0.0077184
|  |  |  | @ Cl=0.6, Cd= | 0.0077933
alpha (deg) | Cl | Cd | Cm | Cl/Cd
-20 | -0.6671 | 0.25521 | 0.0641 | -2.6139
-19.5 | -0.6438 | 0.24798 | 0.0595 | -2.5962
-19 | -0.6205 | 0.23945 | 0.0548 | -2.5914
-18.5 | -0.5978 | 0.2316 | 0.0502 | -2.5812
-18 | -0.5756 | 0.22385 | 0.0458 | -2.5714
-17.5 | -0.5537 | 0.21614 | 0.0415 | -2.5618
-17 | -0.5329 | 0.20875 | 0.0376 | -2.5528
-16.5 | -0.5085 | 0.20167 | 0.0332 | -2.5214
-16 | -0.4323 | 0.18753 | 0.0112 | -2.3052
-15.5 | -0.412 | 0.18052 | 0.008 | -2.2823
-15 | -0.3932 | 0.17287 | 0.0043 | -2.2745
-14.5 | -0.3738 | 0.16547 | 0.0008 | -2.259
-14 | -0.3537 | 0.15842 | -0.0027 | -2.2327
-13.5 | -0.3339 | 0.15186 | -0.0059 | -2.1987
-12.5 | -0.295 | 0.13774 | -0.0129 | -2.1417
-12 | -0.2823 | 0.12955 | -0.0164 | -2.1791
-11 | -0.2429 | 0.11716 | -0.0223 | -2.0732
-10.5 | -0.2287 | 0.11 | -0.0255 | -2.0791
-10 | -0.2153 | 0.10296 | -0.0286 | -2.0911
-9.5 | -0.2058 | 0.09542 | -0.0319 | -2.1568
-9 | -0.2019 | 0.08738 | -0.0353 | -2.3106
-8.5 | -0.1876 | 0.08192 | -0.0376 | -2.29
-8 | -0.1802 | 0.07569 | -0.0402 | -2.3808
-7.5 | -0.1789 | 0.06944 | -0.0432 | -2.5763
-7 | -0.1925 | 0.06341 | -0.0449 | -3.0358
-6.5 | -0.2028 | 0.05779 | -0.0433 | -3.5093
-6 | -0.2036 | 0.05081 | -0.0424 | -4.0071
-5.5 | -0.2001 | 0.04307 | -0.04 | -4.6459
-5 | -0.1743 | 0.03757 | -0.037 | -4.6393
-4.5 | -0.1461 | 0.03168 | -0.0329 | -4.6117
-4 | -0.1477 | 0.02008 | -0.0238 | -7.3556
-3.5 | -0.1156 | 0.01047 | -0.0191 | -11.0411
-3 | -0.0463 | 0.00938 | -0.0172 | -4.936
-2.5 | 0.021 | 0.00883 | -0.015 | 2.3783
-2 | 0.0869 | 0.00838 | -0.0129 | 10.3699
-1.5 | 0.1524 | 0.00819 | -0.011 | 18.6081
-1 | 0.2169 | 0.00796 | -0.0091 | 27.2487
-0.5 | 0.2813 | 0.00784 | -0.0074 | 35.8801
0 | 0.346 | 0.00776 | -0.0059 | 44.5876
0.5 | 0.4109 | 0.00771 | -0.0045 | 53.2944
1 | 0.4756 | 0.00772 | -0.0033 | 61.6062
1.5 | 0.5408 | 0.00772 | -0.0022 | 70.0518
2 | 0.6054 | 0.0078 | -0.001 | 77.6154
2.5 | 0.6711 | 0.00784 | 0 | 85.5995
3 | 0.7356 | 0.00795 | 0.0012 | 92.5283
3.5 | 0.8007 | 0.00801 | 0.0024 | 99.9625
4 | 0.8105 | 0.00642 | 0.0143 | 126.2461
4.5 | 0.8768 | 0.00654 | 0.0156 | 134.0673
5 | 0.9527 | 0.00685 | 0.0149 | 139.0803
5.5 | 1.0397 | 0.00728 | 0.012 | 142.8159
6 | 1.128 | 0.00772 | 0.0092 | 146.114
6.5 | 1.2002 | 0.0082 | 0.0098 | 146.3659
7 | 1.2824 | 0.00865 | 0.0085 | 148.2543
7.5 | 1.3627 | 0.00914 | 0.0078 | 149.0919
8 | 1.4407 | 0.00974 | 0.0078 | 147.9158
8.5 | 1.5178 | 0.01033 | 0.0082 | 146.9313
9 | 1.5857 | 0.01116 | 0.0103 | 142.0878
9.5 | 1.659 | 0.01205 | 0.0116 | 137.6763
10 | 1.7266 | 0.01348 | 0.0128 | 128.0861
10.5 | 1.7764 | 0.01536 | 0.0154 | 115.651
11 | 1.7498 | 0.01913 | 0.0245 | 91.4689
11.5 | 1.7194 | 0.02571 | 0.0281 | 66.8767
12.5 | 1.6029 | 0.04381 | 0.0316 | 36.5875
13 | 1.5423 | 0.0535 | 0.0316 | 28.828
13.5 | 1.4872 | 0.06361 | 0.0304 | 23.38
14 | 1.4352 | 0.07411 | 0.0282 | 19.3658
14.5 | 1.3905 | 0.08457 | 0.0255 | 16.442
15.5 | 1.3122 | 0.10607 | 0.0183 | 12.3711

## 65. Re 4M Mach 0.00 (1)
BIGFOIL.COM POLAR EXPORT
NACA45112
NACA45112 |  |  |  | Cl Max: | 1.592 | at alpha= | 15.5 | deg
JavaFoil+Calcfoil stall+Eppler ext transition |  |  |  | L/D Max: | 146.563 | at alpha= | 7.5 | deg
Re: | 4000000 |  |  | Cd Min: | 0.00719 | at alpha= | 4 | deg
Mach: | 0 |  |  | Cl=0 at alpha= | -2.0085 | deg
|  |  |  | @ Cl=0.1, Cd= | 0.0099733
|  |  |  | @ Cl=0.4, Cd= | 0.009546
|  |  |  | @ Cl=0.6, Cd= | 0.010098
alpha (deg) | Cl | Cd | Cm | Cl/Cd
-18 | -0.533 | 0.15141 | 0.002 | -3.518
-17.5 | -0.545 | 0.14397 | 0.002 | -3.786
-17 | -0.557 | 0.1361 | 0.002 | -4.093
-16.5 | -0.568 | 0.12945 | 0.002 | -4.39
-16 | -0.579 | 0.12288 | 0.002 | -4.711
-15.5 | -0.588 | 0.11588 | 0.002 | -5.078
-15 | -0.597 | 0.10966 | 0.003 | -5.443
-14.5 | -0.604 | 0.10416 | 0.003 | -5.799
-14 | -0.61 | 0.09853 | 0.003 | -6.188
-13.5 | -0.614 | 0.0932 | 0.003 | -6.584
-13 | -0.616 | 0.08766 | 0.003 | -7.022
-12.5 | -0.615 | 0.08318 | 0.003 | -7.396
-12 | -0.613 | 0.07805 | 0.003 | -7.852
-11.5 | -0.608 | 0.07354 | 0.003 | -8.264
-11 | -0.6 | 0.0695 | 0.003 | -8.631
-10.5 | -0.589 | 0.06523 | 0.003 | -9.032
-10 | -0.576 | 0.06117 | 0.004 | -9.41
-9.5 | -0.559 | 0.0573 | 0.004 | -9.756
-9 | -0.539 | 0.05394 | 0.004 | -9.998
-8.5 | -0.516 | 0.05065 | 0.004 | -10.189
-8 | -0.489 | 0.04741 | 0.004 | -10.325
-7.5 | -0.46 | 0.04426 | 0.004 | -10.401
-7 | -0.429 | 0.04132 | 0.004 | -10.377
-6.5 | -0.395 | 0.03839 | 0.004 | -10.283
-6 | -0.359 | 0.03528 | 0.004 | -10.172
-5.5 | -0.322 | 0.03132 | 0.004 | -10.283
-5 | -0.337 | 0.01047 | 0.006 | -32.162
-4.5 | -0.284 | 0.01027 | 0.006 | -27.659
-4 | -0.23 | 0.01011 | 0.006 | -22.717
-3.5 | -0.174 | 0.00993 | 0.006 | -17.485
-3 | -0.116 | 0.01051 | 0.006 | -11.048
-2.5 | -0.058 | 0.01037 | 0.006 | -5.564
-2 | 0.001 | 0.01016 | 0.006 | 0.144
-1.5 | 0.061 | 0.01005 | 0.005 | 6.1
-1 | 0.122 | 0.00993 | 0.005 | 12.238
-0.5 | 0.182 | 0.00978 | 0.005 | 18.623
0 | 0.243 | 0.00973 | 0.005 | 24.971
0.5 | 0.303 | 0.00959 | 0.005 | 31.643
1 | 0.364 | 0.0096 | 0.004 | 37.871
1.5 | 0.424 | 0.00951 | 0.004 | 44.562
2 | 0.484 | 0.00958 | 0.004 | 50.491
2.5 | 0.544 | 0.01005 | 0.004 | 54.06
3 | 0.603 | 0.0101 | 0.003 | 59.732
3.5 | 0.663 | 0.0075 | 0.003 | 88.386
4 | 0.722 | 0.00719 | 0.003 | 100.437
4.5 | 0.781 | 0.00744 | 0.002 | 105.093
5 | 0.84 | 0.0077 | 0.002 | 109.147
5.5 | 0.899 | 0.00755 | 0.002 | 118.999
6 | 0.957 | 0.00749 | 0.001 | 127.843
6.5 | 1.015 | 0.00748 | 0.001 | 135.628
7 | 1.072 | 0.00762 | 0.001 | 140.644
7.5 | 1.129 | 0.0077 | 0 | 146.563
8 | 1.184 | 0.00878 | 0 | 134.886
8.5 | 1.238 | 0.00918 | -0.001 | 134.79
9 | 1.29 | 0.00961 | -0.001 | 134.188
9.5 | 1.338 | 0.01019 | -0.002 | 131.383
10 | 1.382 | 0.01093 | -0.002 | 126.471
10.5 | 1.421 | 0.01189 | -0.002 | 119.532
11 | 1.457 | 0.01312 | -0.003 | 111.083
11.5 | 1.489 | 0.01472 | -0.003 | 101.17
12 | 1.517 | 0.01679 | -0.004 | 90.302
12.5 | 1.539 | 0.0196 | -0.004 | 78.515
13 | 1.552 | 0.02438 | -0.005 | 63.657
13.5 | 1.556 | 0.03241 | -0.005 | 48.017
14 | 1.571 | 0.03617 | -0.005 | 43.424
14.5 | 1.582 | 0.03959 | -0.006 | 39.951
15 | 1.589 | 0.04294 | -0.006 | 37.003
15.5 | 1.592 | 0.04653 | -0.007 | 34.204
16 | 1.591 | 0.05021 | -0.007 | 31.681
16.5 | 1.585 | 0.05414 | -0.008 | 29.28
17 | 1.576 | 0.05819 | -0.008 | 27.081
17.5 | 1.562 | 0.06246 | -0.009 | 25.016
18 | 1.546 | 0.06687 | -0.009 | 23.114
18.5 | 1.522 | 0.07154 | -0.01 | 21.278
19 | 1.495 | 0.07645 | -0.01 | 19.552
19.5 | 1.464 | 0.08149 | -0.011 | 17.967
20 | 1.431 | 0.08678 | -0.011 | 16.491

## 66. Re 4M Mach 0.00 (2)
BIGFOIL.COM POLAR EXPORT
NACA45112
NACA45112 |  |  |  | Cl Max: | 1.6525 | at alpha= | 13 | deg
XFOIL ncrit=9 |  |  |  | L/D Max: | 169.987 | at alpha= | 9 | deg
Re: | 4000000 |  |  | Cd Min: | 0.07225 | at alpha= | 18 | deg
Mach: | 0 |  |  | Cl=0 at alpha= | -2.5009 | deg
|  |  |  | @ Cl=0.1, Cd= | 0.0071352
|  |  |  | @ Cl=0.4, Cd= | 0.0068442
|  |  |  | @ Cl=0.6, Cd= | 0.006887
alpha (deg) | Cl | Cd | Cm | Cl/Cd
-13.5 | -1.1161 | 0.02284 | -0.0326 | -48.866
-13 | -1.0861 | 0.01834 | -0.0298 | -59.2203
-12.5 | -1.048 | 0.01635 | -0.0269 | -64.0979
-12 | -1.0031 | 0.01523 | -0.0248 | -65.8634
-11.5 | -0.9555 | 0.01433 | -0.023 | -66.6783
-11 | -0.9062 | 0.01364 | -0.0215 | -66.437
-10.5 | -0.8559 | 0.01302 | -0.0201 | -65.7373
-10 | -0.805 | 0.01244 | -0.0188 | -64.7106
-9.5 | -0.7529 | 0.01197 | -0.0176 | -62.8989
-9 | -0.7005 | 0.01149 | -0.0166 | -60.9661
-8.5 | -0.6488 | 0.01069 | -0.0154 | -60.6922
-8 | -0.5957 | 0.01021 | -0.0144 | -58.3448
-7.5 | -0.5421 | 0.00983 | -0.0135 | -55.1475
-7 | -0.4881 | 0.00949 | -0.0126 | -51.4331
-6.5 | -0.4337 | 0.00923 | -0.0119 | -46.9881
-6 | -0.3802 | 0.00881 | -0.0109 | -43.1555
-5.5 | -0.3259 | 0.00851 | -0.0102 | -38.2961
-5 | -0.2717 | 0.00829 | -0.0094 | -32.7744
-4.5 | -0.2169 | 0.00809 | -0.0087 | -26.8109
-4 | -0.1633 | 0.00782 | -0.0078 | -20.8824
-3.5 | -0.1087 | 0.00764 | -0.0071 | -14.2277
-3 | -0.0545 | 0.00748 | -0.0063 | -7.2861
-2.5 | 0.0001 | 0.00733 | -0.0056 | 0.013643
-2 | 0.0546 | 0.00721 | -0.005 | 7.5728
-1.5 | 0.1092 | 0.00712 | -0.0044 | 15.3371
-1 | 0.164 | 0.00701 | -0.0038 | 23.3951
-0.5 | 0.2187 | 0.00697 | -0.0033 | 31.3773
0 | 0.274 | 0.00691 | -0.0029 | 39.6527
0.5 | 0.3288 | 0.00688 | -0.0024 | 47.7907
1 | 0.3839 | 0.00685 | -0.0021 | 56.0438
1.5 | 0.439 | 0.00683 | -0.0017 | 64.2753
2 | 0.4937 | 0.00685 | -0.0013 | 72.073
2.5 | 0.5489 | 0.00684 | -0.0011 | 80.2485
3 | 0.6032 | 0.00689 | -0.0007 | 87.5472
3.5 | 0.6576 | 0.00685 | -0.0004 | 96
4 | 0.6703 | 0.0052 | 0.0086 | 128.9038
4.5 | 0.7234 | 0.00527 | 0.0093 | 137.2676
5 | 0.783 | 0.00541 | 0.0085 | 144.732
5.5 | 0.8429 | 0.00564 | 0.0074 | 149.4504
6 | 0.9078 | 0.00585 | 0.0052 | 155.1795
6.5 | 0.9661 | 0.00615 | 0.0045 | 157.0894
7 | 1.0313 | 0.00635 | 0.0021 | 162.4094
7.5 | 1.0924 | 0.00663 | 0.0004 | 164.7662
8 | 1.154 | 0.00685 | -0.0013 | 168.4672
8.5 | 1.2141 | 0.00717 | -0.0029 | 169.3305
9 | 1.2732 | 0.00749 | -0.0043 | 169.9866
9.5 | 1.3298 | 0.008 | -0.0054 | 166.225
10 | 1.3845 | 0.0085 | -0.0061 | 162.8824
10.5 | 1.4299 | 0.00906 | -0.0048 | 157.8256
11 | 1.486 | 0.00983 | -0.0063 | 151.1699
11.5 | 1.5384 | 0.01083 | -0.0074 | 142.0499
12 | 1.5859 | 0.01218 | -0.008 | 130.2053
12.5 | 1.6271 | 0.01399 | -0.0081 | 116.3045
13 | 1.6525 | 0.01555 | -0.0049 | 106.2701
13.5 | 1.6284 | 0.01713 | 0.0071 | 95.0613
14 | 1.6247 | 0.01982 | 0.0123 | 81.9728
14.5 | 1.6234 | 0.02367 | 0.0145 | 68.5847
15 | 1.6195 | 0.02861 | 0.0152 | 56.6061
15.5 | 1.6115 | 0.03437 | 0.0151 | 46.8868
16 | 1.5979 | 0.04087 | 0.0148 | 39.0971
16.5 | 1.5754 | 0.04844 | 0.0141 | 32.5227
17 | 1.5556 | 0.05611 | 0.013 | 27.7241
17.5 | 1.5353 | 0.06413 | 0.0114 | 23.9404
18 | 1.5159 | 0.07225 | 0.0096 | 20.9813

## 67. Re 4M Mach 0.10 (1)
BIGFOIL.COM POLAR EXPORT
NACA45112
NACA45112 |  |  |  | Cl Max: | 1.584 | at alpha= | 15.5 | deg
JavaFoil+Calcfoil stall+Eppler ext transition |  |  |  | L/D Max: | 140.011 | at alpha= | 7 | deg
Re: | 4000000 |  |  | Cd Min: | 0.00724 | at alpha= | 4 | deg
Mach: | 0.1 |  |  | Cl=0 at alpha= | -2.0085 | deg
|  |  |  | @ Cl=0.1, Cd= | 0.0099787
|  |  |  | @ Cl=0.4, Cd= | 0.0096057
|  |  |  | @ Cl=0.6, Cd= | 0.010114
alpha (deg) | Cl | Cd | Cm | Cl/Cd
-17.5 | -0.498 | 0.14671 | 0.002 | -3.393
-17 | -0.512 | 0.13932 | 0.002 | -3.677
-16.5 | -0.526 | 0.13245 | 0.002 | -3.973
-16 | -0.539 | 0.12555 | 0.002 | -4.296
-15.5 | -0.552 | 0.11859 | 0.002 | -4.653
-15 | -0.563 | 0.11233 | 0.003 | -5.014
-14.5 | -0.573 | 0.10644 | 0.003 | -5.385
-14 | -0.582 | 0.10056 | 0.003 | -5.785
-13.5 | -0.589 | 0.09466 | 0.003 | -6.218
-13 | -0.593 | 0.08915 | 0.003 | -6.656
-12.5 | -0.596 | 0.0842 | 0.003 | -7.078
-12 | -0.596 | 0.0794 | 0.003 | -7.507
-11.5 | -0.593 | 0.07458 | 0.003 | -7.958
-11 | -0.588 | 0.07037 | 0.003 | -8.355
-10.5 | -0.579 | 0.0661 | 0.003 | -8.766
-10 | -0.568 | 0.06178 | 0.003 | -9.192
-9.5 | -0.553 | 0.05799 | 0.004 | -9.536
-9 | -0.535 | 0.05442 | 0.004 | -9.828
-8.5 | -0.513 | 0.05117 | 0.004 | -10.021
-8 | -0.487 | 0.04786 | 0.004 | -10.18
-7.5 | -0.459 | 0.04475 | 0.004 | -10.256
-7 | -0.428 | 0.04167 | 0.004 | -10.268
-6.5 | -0.394 | 0.03878 | 0.004 | -10.168
-6 | -0.359 | 0.03574 | 0.004 | -10.038
-5.5 | -0.322 | 0.03218 | 0.004 | -9.997
-5 | -0.338 | 0.01052 | 0.006 | -32.118
-4.5 | -0.285 | 0.01033 | 0.006 | -27.595
-4 | -0.231 | 0.01016 | 0.006 | -22.682
-3.5 | -0.174 | 0.00999 | 0.006 | -17.443
-3 | -0.117 | 0.0106 | 0.006 | -11.007
-2.5 | -0.058 | 0.01038 | 0.006 | -5.585
-2 | 0.001 | 0.01023 | 0.006 | 0.144
-1.5 | 0.062 | 0.01008 | 0.005 | 6.108
-1 | 0.122 | 0.00992 | 0.005 | 12.318
-0.5 | 0.183 | 0.00978 | 0.005 | 18.718
0 | 0.244 | 0.00973 | 0.005 | 25.09
0.5 | 0.305 | 0.00963 | 0.005 | 31.662
1 | 0.365 | 0.0096 | 0.004 | 38.069
1.5 | 0.426 | 0.00961 | 0.004 | 44.318
2 | 0.486 | 0.00962 | 0.004 | 50.511
2.5 | 0.546 | 0.01015 | 0.004 | 53.797
3 | 0.606 | 0.01011 | 0.003 | 59.986
3.5 | 0.666 | 0.00756 | 0.003 | 88.072
4 | 0.726 | 0.00724 | 0.003 | 100.193
4.5 | 0.785 | 0.00749 | 0.002 | 104.839
5 | 0.844 | 0.00776 | 0.002 | 108.836
5.5 | 0.903 | 0.00761 | 0.002 | 118.631
6 | 0.962 | 0.00755 | 0.001 | 127.413
6.5 | 1.02 | 0.00755 | 0.001 | 135.127
7 | 1.077 | 0.00769 | 0.001 | 140.011
7.5 | 1.134 | 0.00833 | 0 | 136.159
8 | 1.189 | 0.00886 | 0 | 134.239
8.5 | 1.243 | 0.00927 | -0.001 | 134.028
9 | 1.294 | 0.00973 | -0.001 | 133.05
9.5 | 1.343 | 0.01033 | -0.002 | 129.974
10 | 1.386 | 0.01112 | -0.002 | 124.562
10.5 | 1.425 | 0.01216 | -0.002 | 117.204
11 | 1.46 | 0.01346 | -0.003 | 108.511
11.5 | 1.492 | 0.01515 | -0.003 | 98.485
12 | 1.518 | 0.01732 | -0.004 | 87.67
12.5 | 1.54 | 0.02027 | -0.004 | 75.958
13 | 1.547 | 0.02664 | -0.005 | 58.089
13.5 | 1.555 | 0.03353 | -0.005 | 46.381
14 | 1.569 | 0.0371 | -0.005 | 42.284
14.5 | 1.578 | 0.04059 | -0.006 | 38.877
15 | 1.583 | 0.04404 | -0.006 | 35.948
15.5 | 1.584 | 0.04775 | -0.007 | 33.161
16 | 1.58 | 0.05154 | -0.007 | 30.651
16.5 | 1.571 | 0.05553 | -0.008 | 28.296
17 | 1.558 | 0.05977 | -0.008 | 26.072
17.5 | 1.541 | 0.0642 | -0.009 | 24.005
18 | 1.52 | 0.06882 | -0.009 | 22.089
18.5 | 1.492 | 0.07363 | -0.01 | 20.27
19 | 1.46 | 0.07861 | -0.01 | 18.576
19.5 | 1.425 | 0.08383 | -0.011 | 16.995
20 | 1.386 | 0.0894 | -0.011 | 15.509

## 68. Re 4M Mach 0.10 (2)
BIGFOIL.COM POLAR EXPORT
NACA45112
NACA45112 |  |  |  | Cl Max: | 1.6452 | at alpha= | 13 | deg
XFOIL ncrit=9 |  |  |  | L/D Max: | 169.643 | at alpha= | 9 | deg
Re: | 4000000 |  |  | Cd Min: | 0.09581 | at alpha= | -13 | deg
Mach: | 0.1 |  |  | Cl=0 at alpha= | -2.5046 | deg
|  |  |  | @ Cl=0.1, Cd= | 0.0071508
|  |  |  | @ Cl=0.4, Cd= | 0.0068576
|  |  |  | @ Cl=0.6, Cd= | 0.0069033
alpha (deg) | Cl | Cd | Cm | Cl/Cd
-13 | -0.4911 | 0.09581 | -0.0312 | -5.1258
-12.5 | -1.0475 | 0.01901 | -0.0303 | -55.1026
-12 | -1.0085 | 0.01664 | -0.0274 | -60.607
-11.5 | -0.9626 | 0.01528 | -0.0253 | -62.9974
-11 | -0.9137 | 0.01436 | -0.0235 | -63.6281
-10.5 | -0.8633 | 0.01359 | -0.0218 | -63.5247
-10 | -0.8121 | 0.01288 | -0.0203 | -63.0512
-9.5 | -0.7597 | 0.01229 | -0.019 | -61.8145
-9 | -0.7068 | 0.01174 | -0.0177 | -60.2044
-8.5 | -0.6541 | 0.01102 | -0.0165 | -59.3557
-8 | -0.6007 | 0.0104 | -0.0153 | -57.7596
-7.5 | -0.5465 | 0.00997 | -0.0143 | -54.8144
-7 | -0.492 | 0.0096 | -0.0134 | -51.25
-6.5 | -0.437 | 0.00931 | -0.0125 | -46.9388
-5.5 | -0.328 | 0.00857 | -0.0107 | -38.273
-4.5 | -0.218 | 0.00813 | -0.0091 | -26.8143
-4 | -0.164 | 0.00785 | -0.0081 | -20.8917
-3.5 | -0.109 | 0.00767 | -0.0074 | -14.2112
-3 | -0.0543 | 0.00751 | -0.0066 | -7.2304
-2.5 | 0.0005 | 0.00735 | -0.0059 | 0.068027
-2 | 0.0555 | 0.00724 | -0.0052 | 7.6657
-1.5 | 0.1104 | 0.00713 | -0.0045 | 15.4839
-1 | 0.1655 | 0.00703 | -0.0039 | 23.542
-0.5 | 0.2205 | 0.00699 | -0.0034 | 31.5451
0 | 0.2762 | 0.00692 | -0.003 | 39.9133
0.5 | 0.3312 | 0.0069 | -0.0025 | 48
1 | 0.3867 | 0.00686 | -0.0021 | 56.3703
1.5 | 0.4421 | 0.00685 | -0.0017 | 64.5401
2 | 0.4972 | 0.00686 | -0.0013 | 72.4781
2.5 | 0.5527 | 0.00686 | -0.0011 | 80.5685
3 | 0.6073 | 0.00691 | -0.0007 | 87.8871
3.5 | 0.6622 | 0.00688 | -0.0004 | 96.25
4 | 0.6749 | 0.00523 | 0.0087 | 129.044
4.5 | 0.7282 | 0.00528 | 0.0095 | 137.9167
5 | 0.7883 | 0.00544 | 0.0086 | 144.9081
5.5 | 0.8484 | 0.00567 | 0.0076 | 149.6296
6 | 0.914 | 0.00588 | 0.0054 | 155.4422
6.5 | 0.9725 | 0.00619 | 0.0047 | 157.1082
7 | 1.0384 | 0.00639 | 0.0023 | 162.5039
7.5 | 1.1001 | 0.00668 | 0.0007 | 164.6856
8 | 1.1623 | 0.0069 | -0.001 | 168.4493
8.5 | 1.223 | 0.00722 | -0.0025 | 169.3906
9 | 1.2825 | 0.00756 | -0.0039 | 169.6429
9.5 | 1.3398 | 0.00807 | -0.0049 | 166.0223
10 | 1.3948 | 0.00858 | -0.0055 | 162.5641
10.5 | 1.4409 | 0.00916 | -0.0043 | 157.3035
11 | 1.4975 | 0.00994 | -0.0057 | 150.6539
11.5 | 1.5501 | 0.01098 | -0.0067 | 141.1749
12 | 1.5963 | 0.0125 | -0.0071 | 127.704
12.5 | 1.6369 | 0.01443 | -0.007 | 113.4373
13 | 1.6452 | 0.01577 | -0.0002 | 104.3247
13.5 | 1.6254 | 0.01785 | 0.0098 | 91.0588
14 | 1.6221 | 0.02105 | 0.0139 | 77.0594
14.5 | 1.6187 | 0.02551 | 0.0155 | 63.4535
15 | 1.6113 | 0.03103 | 0.0158 | 51.9272
15.5 | 1.5983 | 0.03741 | 0.0157 | 42.7239
16 | 1.5803 | 0.04442 | 0.0153 | 35.5763
16.5 | 1.5575 | 0.05215 | 0.0144 | 29.8658
17 | 1.5365 | 0.0601 | 0.0131 | 25.5657
17.5 | 1.5162 | 0.06826 | 0.0114 | 22.2121
18 | 1.4969 | 0.07653 | 0.0095 | 19.5596

## 69. Re 4M Mach 0.25 (1)
BIGFOIL.COM POLAR EXPORT
NACA45112
NACA45112 |  |  |  | Cl Max: | 1.548 | at alpha= | 14 | deg
JavaFoil+Calcfoil stall+Eppler ext transition |  |  |  | L/D Max: | 137.337 | at alpha= | 6.5 | deg
Re: | 4000000 |  |  | Cd Min: | 0.00731 | at alpha= | 3.5 | deg
Mach: | 0.25 |  |  | Cl=0 at alpha= | -2.0164 | deg
|  |  |  | @ Cl=0.1, Cd= | 0.01019
|  |  |  | @ Cl=0.4, Cd= | 0.0097839
|  |  |  | @ Cl=0.6, Cd= | 0.0098928
alpha (deg) | Cl | Cd | Cm | Cl/Cd
-15 | -0.238 | 0.12691 | 0.003 | -1.876
-14.5 | -0.285 | 0.12176 | 0.003 | -2.34
-14 | -0.326 | 0.11372 | 0.003 | -2.868
-13.5 | -0.363 | 0.10675 | 0.003 | -3.4
-13 | -0.396 | 0.10105 | 0.003 | -3.918
-12.5 | -0.425 | 0.09481 | 0.003 | -4.481
-12 | -0.45 | 0.08865 | 0.003 | -5.071
-11.5 | -0.47 | 0.08294 | 0.003 | -5.665
-11 | -0.485 | 0.07699 | 0.003 | -6.306
-10.5 | -0.496 | 0.07177 | 0.003 | -6.911
-10 | -0.501 | 0.06691 | 0.003 | -7.492
-9.5 | -0.501 | 0.06234 | 0.003 | -8.04
-9 | -0.496 | 0.05798 | 0.004 | -8.552
-8.5 | -0.484 | 0.05401 | 0.004 | -8.968
-8 | -0.467 | 0.05057 | 0.004 | -9.237
-7.5 | -0.445 | 0.04716 | 0.004 | -9.446
-7 | -0.42 | 0.04395 | 0.004 | -9.547
-6.5 | -0.39 | 0.04093 | 0.004 | -9.526
-6 | -0.357 | 0.03808 | 0.004 | -9.369
-5.5 | -0.321 | 0.03518 | 0.004 | -9.114
-5 | -0.282 | 0.03191 | 0.004 | -8.842
-4.5 | -0.29 | 0.01055 | 0.006 | -27.446
-4 | -0.235 | 0.01038 | 0.006 | -22.616
-3.5 | -0.178 | 0.01019 | 0.006 | -17.462
-3 | -0.119 | 0.00994 | 0.006 | -11.998
-2.5 | -0.059 | 0.01061 | 0.006 | -5.599
-2 | 0.002 | 0.01044 | 0.006 | 0.145
-1.5 | 0.063 | 0.01025 | 0.006 | 6.165
-1 | 0.125 | 0.01015 | 0.005 | 12.348
-0.5 | 0.188 | 0.01001 | 0.005 | 18.776
0 | 0.251 | 0.0099 | 0.005 | 25.316
0.5 | 0.313 | 0.0098 | 0.005 | 31.967
1 | 0.375 | 0.0098 | 0.004 | 38.311
1.5 | 0.437 | 0.00976 | 0.004 | 44.801
2 | 0.499 | 0.00984 | 0.004 | 50.754
2.5 | 0.561 | 0.00988 | 0.004 | 56.769
3 | 0.622 | 0.0099 | 0.003 | 62.849
3.5 | 0.684 | 0.00731 | 0.003 | 93.552
4 | 0.745 | 0.00749 | 0.003 | 99.427
4.5 | 0.806 | 0.00736 | 0.002 | 109.533
5 | 0.866 | 0.00764 | 0.002 | 113.425
5.5 | 0.927 | 0.00759 | 0.002 | 122.134
6 | 0.986 | 0.00756 | 0.001 | 130.532
6.5 | 1.045 | 0.00761 | 0.001 | 137.337
7 | 1.103 | 0.00836 | 0.001 | 131.935
7.5 | 1.16 | 0.00874 | 0 | 132.653
8 | 1.215 | 0.00936 | 0 | 129.853
8.5 | 1.268 | 0.00988 | -0.001 | 128.305
9 | 1.318 | 0.01052 | -0.001 | 125.334
9.5 | 1.365 | 0.01133 | -0.002 | 120.447
10 | 1.406 | 0.01243 | -0.002 | 113.143
10.5 | 1.443 | 0.01381 | -0.002 | 104.509
11 | 1.475 | 0.01554 | -0.003 | 94.914
11.5 | 1.504 | 0.01773 | -0.003 | 84.804
12 | 1.526 | 0.02049 | -0.004 | 74.452
12.5 | 1.539 | 0.02463 | -0.004 | 62.505
13 | 1.535 | 0.03471 | -0.005 | 44.231
13.5 | 1.545 | 0.03891 | -0.005 | 39.702
14 | 1.548 | 0.04276 | -0.006 | 36.213
14.5 | 1.544 | 0.04661 | -0.006 | 33.137
15 | 1.533 | 0.05072 | -0.006 | 30.227
15.5 | 1.514 | 0.05504 | -0.007 | 27.516
16 | 1.488 | 0.05963 | -0.007 | 24.954
16.5 | 1.454 | 0.06452 | -0.008 | 22.535
17 | 1.412 | 0.06973 | -0.008 | 20.25
17.5 | 1.363 | 0.07529 | -0.009 | 18.104
18 | 1.307 | 0.08123 | -0.009 | 16.088
18.5 | 1.239 | 0.08776 | -0.01 | 14.119
19 | 1.163 | 0.09469 | -0.01 | 12.286

## 70. Re 4M Mach 0.25 (2)
BIGFOIL.COM POLAR EXPORT
NACA45112
NACA45112 |  |  |  | Cl Max: | 1.6546 | at alpha= | 12 | deg
XFOIL ncrit=9 |  |  |  | L/D Max: | 169.441 | at alpha= | 8.5 | deg
Re: | 4000000 |  |  | Cd Min: | 0.15301 | at alpha= | -14.5 | deg
Mach: | 0.25 |  |  | Cl=0 at alpha= | -2.5273 | deg
|  |  |  | @ Cl=0.1, Cd= | 0.0072374
|  |  |  | @ Cl=0.4, Cd= | 0.0069217
|  |  |  | @ Cl=0.6, Cd= | 0.0069792
alpha (deg) | Cl | Cd | Cm | Cl/Cd
-14.5 | -0.3738 | 0.15301 | -0.0054 | -2.443
-14 | -0.3647 | 0.14446 | -0.009 | -2.5246
-13.5 | -0.3487 | 0.13832 | -0.0118 | -2.521
-13 | -0.34 | 0.13038 | -0.0152 | -2.6078
-12 | -0.3312 | 0.11313 | -0.0225 | -2.9276
-11.5 | -0.3226 | 0.10625 | -0.0255 | -3.0362
-11 | -0.3084 | 0.10085 | -0.0278 | -3.058
-10.5 | -0.3897 | 0.07963 | -0.038 | -4.8939
-10 | -0.4296 | 0.06991 | -0.0439 | -6.145
-9.5 | -0.7362 | 0.02641 | -0.0315 | -27.8758
-9 | -0.7341 | 0.01529 | -0.0255 | -48.0118
-8.5 | -0.6822 | 0.01356 | -0.0231 | -50.3097
-8 | -0.6268 | 0.01244 | -0.0212 | -50.3859
-7.5 | -0.5712 | 0.01122 | -0.0193 | -50.9091
-7 | -0.5139 | 0.01048 | -0.0177 | -49.0363
-6.5 | -0.4557 | 0.00996 | -0.0164 | -45.753
-6 | -0.3976 | 0.00951 | -0.0151 | -41.8086
-5.5 | -0.3399 | 0.00906 | -0.0138 | -37.5166
-5 | -0.2825 | 0.00862 | -0.0125 | -32.7726
-4.5 | -0.2249 | 0.00835 | -0.0114 | -26.9341
-4 | -0.1673 | 0.00812 | -0.0103 | -20.6034
-3.5 | -0.1108 | 0.00781 | -0.0092 | -14.1869
-3 | -0.0536 | 0.00766 | -0.0082 | -6.9974
-2.5 | 0.0031 | 0.00745 | -0.0072 | 0.41611
-2 | 0.0599 | 0.00735 | -0.0063 | 8.1497
-1.5 | 0.1169 | 0.00719 | -0.0054 | 16.2587
0 | 0.288 | 0.00698 | -0.0034 | 41.2607
0.5 | 0.345 | 0.00696 | -0.0028 | 49.569
1 | 0.4024 | 0.00692 | -0.0023 | 58.1503
1.5 | 0.4592 | 0.00695 | -0.0018 | 66.0719
2 | 0.5168 | 0.00693 | -0.0014 | 74.5743
2.5 | 0.5737 | 0.00697 | -0.0009 | 82.3099
3 | 0.6308 | 0.00699 | -0.0005 | 90.2432
3.5 | 0.6873 | 0.007 | 0 | 98.1857
4 | 0.7008 | 0.00541 | 0.0092 | 129.5379
4.5 | 0.7546 | 0.00539 | 0.0105 | 140
5 | 0.817 | 0.00561 | 0.0097 | 145.6328
5.5 | 0.8795 | 0.00579 | 0.0089 | 151.8998
6 | 0.9481 | 0.00609 | 0.0067 | 155.6814
6.5 | 1.0091 | 0.00636 | 0.0062 | 158.6635
7.5 | 1.1433 | 0.0069 | 0.0023 | 165.6957
8 | 1.2079 | 0.00723 | 0.0008 | 167.0678
8.5 | 1.2725 | 0.00751 | -0.0005 | 169.4407
9 | 1.3352 | 0.0079 | -0.0016 | 169.0127
9.5 | 1.3953 | 0.00847 | -0.0023 | 164.7344
10 | 1.4513 | 0.00911 | -0.0023 | 159.3085
10.5 | 1.5021 | 0.00982 | -0.0012 | 152.9633
11 | 1.5613 | 0.01068 | -0.0021 | 146.1891
11.5 | 1.6122 | 0.01213 | -0.0023 | 132.9101
12 | 1.6546 | 0.01428 | -0.0019 | 115.8683
12.5 | 1.6462 | 0.01619 | 0.0074 | 101.68
13 | 1.6285 | 0.01921 | 0.0151 | 84.7736
13.5 | 1.6127 | 0.02448 | 0.0178 | 65.8783
14 | 1.5953 | 0.03097 | 0.0185 | 51.5111
14.5 | 1.5704 | 0.03844 | 0.0188 | 40.8533
15 | 1.5444 | 0.04615 | 0.0186 | 33.4648
15.5 | 1.5154 | 0.05449 | 0.0179 | 27.8106
16 | 1.4879 | 0.06314 | 0.0165 | 23.5651
16.5 | 1.4679 | 0.07132 | 0.0149 | 20.5819
17 | 1.4462 | 0.07996 | 0.0129 | 18.0865

## 71. Re 4M Mach 0.50 (1)
BIGFOIL.COM POLAR EXPORT
NACA45112
NACA45112 |  |  |  | Cl Max: | 1.48 | at alpha= | 10.5 | deg
JavaFoil+Calcfoil stall+Eppler ext transition |  |  |  | L/D Max: | 116.464 | at alpha= | 5.5 | deg
Re: | 4000000 |  |  | Cd Min: | 0.00711 | at alpha= | 3.5 | deg
Mach: | 0.5 |  |  | Cl=0 at alpha= | -2.0149 | deg
|  |  |  | @ Cl=0.1, Cd= | 0.010325
|  |  |  | @ Cl=0.4, Cd= | 0.010208
|  |  |  | @ Cl=0.6, Cd= | 0.0096924
alpha (deg) | Cl | Cd | Cm | Cl/Cd
-20 | -0.967 | 0.15672 | 0.002 | -6.169
-19.5 | -0.941 | 0.14608 | 0.002 | -6.443
-19 | -0.915 | 0.13673 | 0.002 | -6.694
-18.5 | -0.889 | 0.15058 | 0.002 | -5.906
-18 | -0.862 | 0.13814 | 0.002 | -6.24
-17.5 | -0.836 | 0.12722 | 0.002 | -6.573
-17 | -0.81 | 0.11812 | 0.003 | -6.858
-16.5 | -0.784 | 0.11063 | 0.003 | -7.087
-16 | -0.757 | 0.119 | 0.003 | -6.359
-15.5 | -0.73 | 0.10845 | 0.003 | -6.736
-15 | -0.704 | 0.10015 | 0.003 | -7.032
-14.5 | -0.678 | 0.09886 | 0.003 | -6.86
-14 | -0.65 | 0.09894 | 0.003 | -6.573
-13.5 | -0.624 | 0.08995 | 0.003 | -6.937
-13 | -0.598 | 0.08379 | 0.004 | -7.131
-12.5 | -0.57 | 0.09057 | 0.004 | -6.292
-12 | -0.543 | 0.08147 | 0.004 | -6.669
-11.5 | -0.517 | 0.0743 | 0.004 | -6.952
-11 | -0.489 | 0.08253 | 0.004 | -5.926
-10.5 | -0.462 | 0.07128 | 0.004 | -6.484
-10 | -0.435 | 0.06502 | 0.004 | -6.697
-9.5 | -0.408 | 0.06602 | 0.004 | -6.181
-9 | -0.381 | 0.06161 | 0.004 | -6.184
-8.5 | -0.354 | 0.05623 | 0.004 | -6.302
-8 | -0.327 | 0.0566 | 0.004 | -5.773
-7.5 | -0.3 | 0.05185 | 0.004 | -5.78
-7 | -0.272 | 0.05163 | 0.004 | -5.275
-6.5 | -0.245 | 0.04789 | 0.004 | -5.121
-6 | -0.218 | 0.04704 | 0.003 | -4.634
-5.5 | -0.191 | 0.04571 | 0.003 | -4.172
-5 | -0.163 | 0.04364 | 0.003 | -3.746
-4.5 | -0.222 | 0.03843 | 0.004 | -5.777
-4 | -0.194 | 0.0349 | 0.004 | -5.572
-3.5 | -0.154 | 0.03178 | 0.004 | -4.833
-3 | -0.106 | 0.02837 | 0.004 | -3.739
-2.5 | -0.065 | 0.01068 | 0.007 | -6.069
-2 | 0.002 | 0.01055 | 0.006 | 0.158
-1.5 | 0.07 | 0.01039 | 0.006 | 6.733
-1 | 0.139 | 0.01024 | 0.006 | 13.599
-0.5 | 0.209 | 0.00964 | 0.006 | 21.708
0 | 0.279 | 0.01034 | 0.006 | 27.035
0.5 | 0.349 | 0.01023 | 0.005 | 34.166
1 | 0.418 | 0.0102 | 0.005 | 41.01
1.5 | 0.487 | 0.00985 | 0.005 | 49.484
2 | 0.556 | 0.00988 | 0.004 | 56.275
2.5 | 0.624 | 0.00959 | 0.004 | 65.114
3 | 0.693 | 0.00971 | 0.004 | 71.321
3.5 | 0.76 | 0.00711 | 0.003 | 106.919
4 | 0.827 | 0.00732 | 0.003 | 112.989
4.5 | 0.893 | 0.00796 | 0.003 | 112.146
5 | 0.958 | 0.00832 | 0.002 | 115.1
5.5 | 1.02 | 0.00876 | 0.002 | 116.464
6 | 1.081 | 0.00931 | 0.001 | 116.121
6.5 | 1.139 | 0.01 | 0.001 | 113.916
7 | 1.194 | 0.01087 | 0.001 | 109.835
7.5 | 1.247 | 0.012 | 0 | 103.915
8 | 1.298 | 0.01343 | 0 | 96.652
8.5 | 1.346 | 0.01528 | -0.001 | 88.092
9 | 1.393 | 0.01727 | -0.001 | 80.675
9.5 | 1.435 | 0.01963 | -0.002 | 73.07
10 | 1.463 | 0.02247 | -0.002 | 65.12
10.5 | 1.48 | 0.02604 | -0.003 | 56.828
11 | 1.477 | 0.03077 | -0.003 | 48.015
11.5 | 1.431 | 0.04705 | -0.003 | 30.42
12 | 1.343 | 0.05458 | -0.004 | 24.607
12.5 | 0.875 | 0.06333 | -0.004 | 13.808
13 | 0.902 | 0.06817 | -0.005 | 13.228
13.5 | 0.928 | 0.07508 | -0.005 | 12.357
14 | 0.952 | 0.08393 | -0.006 | 11.347
14.5 | 0.982 | 0.08475 | -0.006 | 11.584
15 | 1.004 | 0.09488 | -0.007 | 10.582
15.5 | 1.031 | 0.10228 | -0.007 | 10.077

## 72. Re 4M Mach 0.50 (2)
BIGFOIL.COM POLAR EXPORT
NACA45112
NACA45112 |  |  |  | Cl Max: | 1.7838 | at alpha= | 11 | deg
XFOIL ncrit=9 |  |  |  | L/D Max: | 160.933 | at alpha= | 7.5 | deg
Re: | 4000000 |  |  | Cd Min: | 0.25464 | at alpha= | -20 | deg
Mach: | 0.5 |  |  | Cl=0 at alpha= | -2.6244 | deg
|  |  |  | @ Cl=0.1, Cd= | 0.0078204
|  |  |  | @ Cl=0.4, Cd= | 0.0072945
|  |  |  | @ Cl=0.6, Cd= | 0.007329
alpha (deg) | Cl | Cd | Cm | Cl/Cd
-20 | -0.6736 | 0.25464 | 0.0659 | -2.6453
-19.5 | -0.6509 | 0.24704 | 0.0613 | -2.6348
-19 | -0.6285 | 0.24016 | 0.0569 | -2.617
-18.5 | -0.6055 | 0.23285 | 0.0525 | -2.6004
-18 | -0.5819 | 0.22572 | 0.0484 | -2.578
-17.5 | -0.5598 | 0.21784 | 0.0441 | -2.5698
-17 | -0.4785 | 0.20158 | 0.0197 | -2.3737
-16.5 | -0.4523 | 0.19453 | 0.0144 | -2.3251
-16 | -0.434 | 0.18655 | 0.0107 | -2.3265
-15.5 | -0.4154 | 0.17828 | 0.0069 | -2.33
-15 | -0.392 | 0.17285 | 0.0037 | -2.2679
-14.5 | -0.3722 | 0.16543 | 0.0001 | -2.2499
-14 | -0.3564 | 0.1567 | -0.0038 | -2.2744
-13.5 | -0.3325 | 0.15119 | -0.0069 | -2.1992
-13 | -0.3149 | 0.1436 | -0.0105 | -2.1929
-12.5 | -0.2969 | 0.13622 | -0.014 | -2.1796
-12 | -0.2802 | 0.12903 | -0.0174 | -2.1716
-11.5 | -0.2652 | 0.12139 | -0.0209 | -2.1847
-10.5 | -0.2378 | 0.10678 | -0.0276 | -2.227
-10 | -0.2251 | 0.09986 | -0.0307 | -2.2542
-9.5 | -0.208 | 0.09409 | -0.0333 | -2.2106
-9 | -0.1961 | 0.08763 | -0.0361 | -2.2378
-8.5 | -0.1919 | 0.08038 | -0.0391 | -2.3874
-8 | -0.1937 | 0.07295 | -0.0424 | -2.6552
-7.5 | -0.2088 | 0.06556 | -0.0466 | -3.1849
-7 | -0.2229 | 0.06072 | -0.0446 | -3.6709
-6.5 | -0.2207 | 0.05525 | -0.044 | -3.9946
-6 | -0.2089 | 0.04971 | -0.0428 | -4.2024
-5.5 | -0.2012 | 0.04244 | -0.0403 | -4.7408
-5 | -0.1992 | 0.03315 | -0.0353 | -6.009
-4.5 | -0.1709 | 0.02716 | -0.0304 | -6.2923
-4 | -0.1889 | 0.01092 | -0.0208 | -17.2985
-3.5 | -0.1194 | 0.00932 | -0.0187 | -12.8112
-3 | -0.0507 | 0.00859 | -0.0164 | -5.9022
-2.5 | 0.0168 | 0.00813 | -0.0142 | 2.0664
-2 | 0.0831 | 0.00789 | -0.0121 | 10.5323
-1.5 | 0.1487 | 0.00762 | -0.0102 | 19.5144
-1 | 0.2137 | 0.00748 | -0.0084 | 28.5695
-0.5 | 0.2793 | 0.00738 | -0.0069 | 37.8455
0 | 0.3445 | 0.00732 | -0.0055 | 47.0628
0.5 | 0.4097 | 0.00729 | -0.0042 | 56.2003
1 | 0.4753 | 0.00728 | -0.0031 | 65.2885
1.5 | 0.5405 | 0.00732 | -0.002 | 73.8388
2 | 0.6064 | 0.00733 | -0.001 | 82.7285
2.5 | 0.6714 | 0.00743 | 0.0001 | 90.3634
3 | 0.7378 | 0.00748 | 0.001 | 98.6364
3.5 | 0.8028 | 0.0076 | 0.0022 | 105.6316
4 | 0.8479 | 0.00685 | 0.007 | 123.781
4.5 | 0.8735 | 0.00606 | 0.0165 | 144.1419
5 | 0.9463 | 0.00633 | 0.0164 | 149.4945
6 | 1.1072 | 0.00704 | 0.0136 | 157.2727
6.5 | 1.19 | 0.00746 | 0.0121 | 159.5174
7 | 1.2652 | 0.00791 | 0.0122 | 159.9494
7.5 | 1.3454 | 0.00836 | 0.0116 | 160.933
8 | 1.4248 | 0.00887 | 0.0114 | 160.6313
8.5 | 1.5024 | 0.00951 | 0.0117 | 157.9811
9 | 1.579 | 0.01011 | 0.0126 | 156.182
9.5 | 1.6409 | 0.01097 | 0.016 | 149.5807
10 | 1.713 | 0.01235 | 0.0167 | 138.7045
10.5 | 1.7678 | 0.01408 | 0.0192 | 125.554
11 | 1.7838 | 0.01746 | 0.023 | 102.1649
11.5 | 1.7478 | 0.02387 | 0.0276 | 73.2216
12 | 1.6852 | 0.0331 | 0.03 | 50.9124
12.5 | 1.6144 | 0.04306 | 0.0312 | 37.4919
13 | 1.5488 | 0.0531 | 0.0312 | 29.1676
13.5 | 1.492 | 0.0633 | 0.03 | 23.5703
14.5 | 1.3926 | 0.08441 | 0.0252 | 16.498
15 | 1.3526 | 0.09496 | 0.022 | 14.2439
15.5 | 1.3178 | 0.10551 | 0.0183 | 12.4898
16.5 | 1.2753 | 0.12492 | 0.0109 | 10.2089
17 | 1.2615 | 0.13425 | 0.007 | 9.3966
17.5 | 1.2527 | 0.14334 | 0.0029 | 8.7394
18 | 1.2462 | 0.1524 | -0.0015 | 8.1772
18.5 | 1.2422 | 0.16135 | -0.0061 | 7.6988
19 | 1.2415 | 0.17016 | -0.0109 | 7.2961
19.5 | 1.2388 | 0.17955 | -0.0163 | 6.8995
20 | 1.2414 | 0.1883 | -0.0214 | 6.5927

## 73. Re 5M Mach 0.00 (1)
BIGFOIL.COM POLAR EXPORT
NACA45112
NACA45112 |  |  |  | Cl Max: | 1.596 | at alpha= | 15.5 | deg
JavaFoil+Calcfoil stall+Eppler ext transition |  |  |  | L/D Max: | 141.534 | at alpha= | 7.5 | deg
Re: | 5000000 |  |  | Cd Min: | 0.00723 | at alpha= | 4.5 | deg
Mach: | 0 |  |  | Cl=0 at alpha= | -2.0085 | deg
|  |  |  | @ Cl=0.1, Cd= | 0.0096505
|  |  |  | @ Cl=0.4, Cd= | 0.00965
|  |  |  | @ Cl=0.6, Cd= | 0.009779
alpha (deg) | Cl | Cd | Cm | Cl/Cd
-18 | -0.533 | 0.1481 | 0.002 | -3.599
-17.5 | -0.545 | 0.14068 | 0.002 | -3.877
-17 | -0.557 | 0.13351 | 0.002 | -4.174
-16.5 | -0.569 | 0.12746 | 0.002 | -4.461
-16 | -0.579 | 0.1206 | 0.002 | -4.802
-15.5 | -0.589 | 0.11429 | 0.002 | -5.151
-15 | -0.597 | 0.10803 | 0.003 | -5.529
-14.5 | -0.604 | 0.10266 | 0.003 | -5.888
-14 | -0.61 | 0.0971 | 0.003 | -6.283
-13.5 | -0.614 | 0.09163 | 0.003 | -6.701
-13 | -0.616 | 0.08658 | 0.003 | -7.115
-12.5 | -0.616 | 0.08171 | 0.003 | -7.536
-12 | -0.613 | 0.0768 | 0.003 | -7.985
-11.5 | -0.608 | 0.0725 | 0.003 | -8.389
-11 | -0.6 | 0.06827 | 0.003 | -8.795
-10.5 | -0.59 | 0.06419 | 0.003 | -9.187
-10 | -0.576 | 0.06013 | 0.004 | -9.584
-9.5 | -0.56 | 0.0563 | 0.004 | -9.941
-9 | -0.54 | 0.05293 | 0.004 | -10.202
-8.5 | -0.517 | 0.04969 | 0.004 | -10.4
-8 | -0.49 | 0.04648 | 0.004 | -10.548
-7.5 | -0.461 | 0.04331 | 0.004 | -10.65
-7 | -0.43 | 0.04031 | 0.004 | -10.659
-6.5 | -0.396 | 0.0373 | 0.004 | -10.615
-6 | -0.361 | 0.03377 | 0.004 | -10.678
-5.5 | -0.388 | 0.01035 | 0.006 | -37.432
-5 | -0.337 | 0.01018 | 0.006 | -33.105
-4.5 | -0.284 | 0.00996 | 0.006 | -28.521
-4 | -0.23 | 0.0098 | 0.006 | -23.425
-3.5 | -0.174 | 0.01038 | 0.006 | -16.725
-3 | -0.116 | 0.01021 | 0.006 | -11.37
-2.5 | -0.058 | 0.01001 | 0.006 | -5.765
-2 | 0.001 | 0.00985 | 0.006 | 0.149
-1.5 | 0.061 | 0.00974 | 0.005 | 6.29
-1 | 0.122 | 0.0096 | 0.005 | 12.668
-0.5 | 0.182 | 0.00947 | 0.005 | 19.23
0 | 0.243 | 0.00939 | 0.005 | 25.871
0.5 | 0.303 | 0.00931 | 0.005 | 32.61
1 | 0.364 | 0.00932 | 0.004 | 39.032
1.5 | 0.424 | 0.00987 | 0.004 | 42.939
2 | 0.484 | 0.00982 | 0.004 | 49.237
2.5 | 0.544 | 0.00976 | 0.004 | 55.677
3 | 0.603 | 0.00978 | 0.003 | 61.702
3.5 | 0.663 | 0.00733 | 0.003 | 90.445
4 | 0.722 | 0.00753 | 0.003 | 95.906
4.5 | 0.781 | 0.00723 | 0.002 | 108.144
5 | 0.84 | 0.00749 | 0.002 | 112.198
5.5 | 0.899 | 0.00736 | 0.002 | 122.186
6 | 0.957 | 0.00765 | 0.001 | 125.139
6.5 | 1.015 | 0.00759 | 0.001 | 133.682
7 | 1.073 | 0.00771 | 0.001 | 139.03
7.5 | 1.129 | 0.00798 | 0 | 141.534
8 | 1.185 | 0.00861 | 0 | 137.574
8.5 | 1.239 | 0.00896 | -0.001 | 138.247
9 | 1.291 | 0.00939 | -0.001 | 137.514
9.5 | 1.34 | 0.00995 | -0.002 | 134.74
10 | 1.384 | 0.01064 | -0.002 | 129.985
10.5 | 1.424 | 0.01159 | -0.002 | 122.803
11 | 1.459 | 0.01285 | -0.003 | 113.513
11.5 | 1.491 | 0.01448 | -0.003 | 102.932
12 | 1.517 | 0.01669 | -0.004 | 90.903
12.5 | 1.537 | 0.01998 | -0.004 | 76.911
13 | 1.541 | 0.02771 | -0.005 | 55.621
13.5 | 1.56 | 0.03129 | -0.005 | 49.848
14 | 1.575 | 0.03446 | -0.005 | 45.706
14.5 | 1.586 | 0.03776 | -0.006 | 42.007
15 | 1.593 | 0.04101 | -0.006 | 38.846
15.5 | 1.596 | 0.04451 | -0.007 | 35.852
16 | 1.595 | 0.04809 | -0.007 | 33.162
16.5 | 1.589 | 0.05191 | -0.008 | 30.611
17 | 1.579 | 0.05584 | -0.008 | 28.285
17.5 | 1.566 | 0.06003 | -0.009 | 26.088
18 | 1.549 | 0.06434 | -0.009 | 24.074
18.5 | 1.525 | 0.06891 | -0.01 | 22.137
19 | 1.498 | 0.0737 | -0.01 | 20.321
19.5 | 1.467 | 0.07867 | -0.011 | 18.647
20 | 1.434 | 0.08379 | -0.011 | 17.111

## 74. Re 5M Mach 0.00 (2)
BIGFOIL.COM POLAR EXPORT
NACA45112
NACA45112 |  |  |  | Cl Max: | 1.6538 | at alpha= | 13 | deg
XFOIL ncrit=9 |  |  |  | L/D Max: | 177.814 | at alpha= | 8.5 | deg
Re: | 5000000 |  |  | Cd Min: | 0.06879 | at alpha= | 18 | deg
Mach: | 0 |  |  | Cl=0 at alpha= | -2.4809 | deg
|  |  |  | @ Cl=0.1, Cd= | 0.006828
|  |  |  | @ Cl=0.4, Cd= | 0.0065831
|  |  |  | @ Cl=0.6, Cd= | 0.0066107
alpha (deg) | Cl | Cd | Cm | Cl/Cd
-14.5 | -1.2591 | 0.02074 | -0.028 | -60.7088
-14 | -1.2164 | 0.01893 | -0.0261 | -64.2578
-13.5 | -1.1445 | 0.01748 | -0.0302 | -65.4748
-13 | -1.1013 | 0.01648 | -0.0278 | -66.8265
-12.5 | -1.0554 | 0.01564 | -0.0258 | -67.4808
-12 | -1.0103 | 0.0144 | -0.0237 | -70.1597
-11.5 | -0.9633 | 0.0133 | -0.0219 | -72.4286
-11 | -0.9137 | 0.01258 | -0.0204 | -72.6312
-10.5 | -0.8627 | 0.01201 | -0.0191 | -71.8318
-10 | -0.8111 | 0.01149 | -0.0179 | -70.5918
-9.5 | -0.7586 | 0.01105 | -0.0168 | -68.6516
-9 | -0.7058 | 0.01062 | -0.0157 | -66.4595
-8.5 | -0.6524 | 0.01026 | -0.0148 | -63.5867
-8 | -0.5994 | 0.00973 | -0.0138 | -61.6033
-7.5 | -0.5458 | 0.00928 | -0.0128 | -58.8147
-7 | -0.4918 | 0.00894 | -0.012 | -55.0112
-6.5 | -0.4375 | 0.00869 | -0.0112 | -50.3452
-6 | -0.3829 | 0.00845 | -0.0104 | -45.3136
-5.5 | -0.3291 | 0.00811 | -0.0095 | -40.5795
-5 | -0.2747 | 0.00786 | -0.0087 | -34.9491
-4.5 | -0.2202 | 0.0077 | -0.008 | -28.5974
-4 | -0.1657 | 0.00748 | -0.0073 | -22.1524
-3.5 | -0.1115 | 0.00731 | -0.0065 | -15.2531
-3 | -0.0564 | 0.00718 | -0.0059 | -7.8552
-2.5 | -0.0021 | 0.00702 | -0.0052 | -0.29915
-2 | 0.0528 | 0.00694 | -0.0046 | 7.6081
-1.5 | 0.1076 | 0.00681 | -0.004 | 15.8003
-1 | 0.1624 | 0.00676 | -0.0035 | 24.0237
-0.5 | 0.2178 | 0.00669 | -0.0031 | 32.5561
0 | 0.2727 | 0.00665 | -0.0026 | 41.0075
0.5 | 0.3279 | 0.0066 | -0.0022 | 49.6818
1 | 0.3832 | 0.00658 | -0.0019 | 58.2371
1.5 | 0.4382 | 0.00659 | -0.0015 | 66.4947
2 | 0.4937 | 0.00657 | -0.0013 | 75.1446
2.5 | 0.5485 | 0.00662 | -0.001 | 82.855
3 | 0.6037 | 0.00661 | -0.0008 | 91.3313
3.5 | 0.6581 | 0.00664 | -0.0005 | 99.1114
4 | 0.6801 | 0.00521 | 0.0064 | 130.5374
4.5 | 0.7236 | 0.00501 | 0.0093 | 144.4311
5 | 0.7784 | 0.00517 | 0.0095 | 150.5609
5.5 | 0.8347 | 0.00531 | 0.0093 | 157.194
6 | 0.8994 | 0.00554 | 0.0071 | 162.3466
6.5 | 0.9592 | 0.00576 | 0.0061 | 166.5278
7 | 1.0206 | 0.00602 | 0.0045 | 169.5349
7.5 | 1.0829 | 0.00623 | 0.0026 | 173.8202
8 | 1.1432 | 0.00653 | 0.0011 | 175.0689
8.5 | 1.2038 | 0.00677 | -0.0005 | 177.8139
9 | 1.2626 | 0.00714 | -0.0018 | 176.8347
9.5 | 1.3184 | 0.00773 | -0.0028 | 170.5563
10 | 1.3737 | 0.00822 | -0.0037 | 167.1168
10.5 | 1.4245 | 0.00878 | -0.0036 | 162.2437
11 | 1.4722 | 0.00958 | -0.0032 | 153.6743
11.5 | 1.5242 | 0.01062 | -0.0043 | 143.5217
12 | 1.571 | 0.01207 | -0.0048 | 130.1574
12.5 | 1.6127 | 0.01377 | -0.0049 | 117.1169
13 | 1.6538 | 0.01536 | -0.005 | 107.6693
13.5 | 1.6403 | 0.01664 | 0.0055 | 98.5757
14 | 1.6377 | 0.01896 | 0.0112 | 86.3766
14.5 | 1.6394 | 0.02232 | 0.0139 | 73.4498
15 | 1.6388 | 0.02672 | 0.0149 | 61.3323
15.5 | 1.635 | 0.03194 | 0.0151 | 51.1897
16 | 1.6243 | 0.03806 | 0.0148 | 42.6774
16.5 | 1.6048 | 0.04522 | 0.0143 | 35.4887
17 | 1.5849 | 0.0527 | 0.0134 | 30.074
17.5 | 1.5665 | 0.06036 | 0.012 | 25.9526
18 | 1.5439 | 0.06879 | 0.0103 | 22.4437

## 75. Re 5M Mach 0.10 (1)
BIGFOIL.COM POLAR EXPORT
NACA45112
NACA45112 |  |  |  | Cl Max: | 1.588 | at alpha= | 15.5 | deg
JavaFoil+Calcfoil stall+Eppler ext transition |  |  |  | L/D Max: | 145.978 | at alpha= | 7.5 | deg
Re: | 5000000 |  |  | Cd Min: | 0.00709 | at alpha= | 4 | deg
Mach: | 0.1 |  |  | Cl=0 at alpha= | -2.0085 | deg
|  |  |  | @ Cl=0.1, Cd= | 0.0096377
|  |  |  | @ Cl=0.4, Cd= | 0.0096657
|  |  |  | @ Cl=0.6, Cd= | 0.00986
alpha (deg) | Cl | Cd | Cm | Cl/Cd
-17 | -0.513 | 0.13715 | 0.002 | -3.737
-16.5 | -0.526 | 0.13036 | 0.002 | -4.039
-16 | -0.54 | 0.12323 | 0.002 | -4.379
-15.5 | -0.552 | 0.11713 | 0.002 | -4.714
-15 | -0.563 | 0.11025 | 0.003 | -5.111
-14.5 | -0.574 | 0.10444 | 0.003 | -5.492
-14 | -0.582 | 0.09876 | 0.003 | -5.895
-13.5 | -0.589 | 0.0931 | 0.003 | -6.327
-13 | -0.594 | 0.08778 | 0.003 | -6.765
-12.5 | -0.596 | 0.08284 | 0.003 | -7.199
-12 | -0.597 | 0.07809 | 0.003 | -7.638
-11.5 | -0.594 | 0.07337 | 0.003 | -8.094
-11 | -0.588 | 0.06926 | 0.003 | -8.496
-10.5 | -0.58 | 0.06499 | 0.003 | -8.925
-10 | -0.568 | 0.06076 | 0.004 | -9.357
-9.5 | -0.554 | 0.05696 | 0.004 | -9.72
-9 | -0.535 | 0.05346 | 0.004 | -10.015
-8.5 | -0.513 | 0.05023 | 0.004 | -10.222
-8 | -0.488 | 0.04692 | 0.004 | -10.401
-7.5 | -0.46 | 0.04379 | 0.004 | -10.498
-7 | -0.429 | 0.04071 | 0.004 | -10.534
-6.5 | -0.395 | 0.03773 | 0.004 | -10.483
-6 | -0.36 | 0.03441 | 0.004 | -10.469
-5.5 | -0.388 | 0.01033 | 0.006 | -37.597
-5 | -0.338 | 0.01018 | 0.006 | -33.195
-4.5 | -0.285 | 0.01002 | 0.006 | -28.445
-4 | -0.231 | 0.00985 | 0.006 | -23.391
-3.5 | -0.174 | 0.00969 | 0.006 | -17.988
-3 | -0.117 | 0.01022 | 0.006 | -11.413
-2.5 | -0.058 | 0.01001 | 0.006 | -5.79
-2 | 0.001 | 0.00989 | 0.006 | 0.149
-1.5 | 0.062 | 0.00972 | 0.005 | 6.332
-1 | 0.122 | 0.00959 | 0.005 | 12.732
-0.5 | 0.183 | 0.00947 | 0.005 | 19.331
0 | 0.244 | 0.00943 | 0.005 | 25.898
0.5 | 0.305 | 0.00934 | 0.005 | 32.637
1 | 0.365 | 0.00931 | 0.004 | 39.238
1.5 | 0.426 | 0.00993 | 0.004 | 42.894
2 | 0.486 | 0.00987 | 0.004 | 49.26
2.5 | 0.546 | 0.00986 | 0.004 | 55.414
3 | 0.606 | 0.00986 | 0.003 | 61.459
3.5 | 0.666 | 0.00739 | 0.003 | 90.148
4 | 0.726 | 0.00709 | 0.003 | 102.337
4.5 | 0.785 | 0.00728 | 0.002 | 107.906
5 | 0.844 | 0.00754 | 0.002 | 111.928
5.5 | 0.903 | 0.00741 | 0.002 | 121.828
6 | 0.962 | 0.00772 | 0.001 | 124.574
6.5 | 1.02 | 0.00766 | 0.001 | 133.228
7 | 1.077 | 0.00779 | 0.001 | 138.339
7.5 | 1.134 | 0.00777 | 0 | 145.978
8 | 1.19 | 0.00869 | 0 | 136.91
8.5 | 1.244 | 0.00905 | -0.001 | 137.455
9 | 1.296 | 0.00949 | -0.001 | 136.505
9.5 | 1.345 | 0.01008 | -0.002 | 133.395
10 | 1.388 | 0.01084 | -0.002 | 128.061
10.5 | 1.427 | 0.01185 | -0.002 | 120.425
11 | 1.462 | 0.01316 | -0.003 | 111.082
11.5 | 1.493 | 0.01491 | -0.003 | 100.175
12 | 1.519 | 0.01723 | -0.004 | 88.142
12.5 | 1.537 | 0.0208 | -0.004 | 73.903
13 | 1.541 | 0.02863 | -0.005 | 53.84
13.5 | 1.559 | 0.03211 | -0.005 | 48.557
14 | 1.573 | 0.03538 | -0.005 | 44.465
14.5 | 1.582 | 0.03874 | -0.006 | 40.845
15 | 1.587 | 0.04209 | -0.006 | 37.711
15.5 | 1.588 | 0.04571 | -0.007 | 34.733
16 | 1.584 | 0.04939 | -0.007 | 32.059
16.5 | 1.575 | 0.05328 | -0.008 | 29.559
17 | 1.562 | 0.05742 | -0.008 | 27.2
17.5 | 1.545 | 0.06176 | -0.009 | 25.012
18 | 1.523 | 0.06624 | -0.009 | 23
18.5 | 1.495 | 0.071 | -0.01 | 21.064
19 | 1.463 | 0.07583 | -0.01 | 19.293
19.5 | 1.427 | 0.08094 | -0.011 | 17.636
20 | 1.389 | 0.08635 | -0.011 | 16.084

## 76. Re 5M Mach 0.10 (2)
BIGFOIL.COM POLAR EXPORT
NACA45112
NACA45112 |  |  |  | Cl Max: | 1.6519 | at alpha= | 13 | deg
XFOIL ncrit=9 |  |  |  | L/D Max: | 177.526 | at alpha= | 8.5 | deg
Re: | 5000000 |  |  | Cd Min: | 0.20948 | at alpha= | -18.5 | deg
Mach: | 0.1 |  |  | Cl=0 at alpha= | -2.4846 | deg
|  |  |  | @ Cl=0.1, Cd= | 0.006849
|  |  |  | @ Cl=0.4, Cd= | 0.0065925
|  |  |  | @ Cl=0.6, Cd= | 0.0066214
alpha (deg) | Cl | Cd | Cm | Cl/Cd
-18.5 | -0.5835 | 0.20948 | 0.0444 | -2.7855
-18 | -0.5679 | 0.20298 | 0.041 | -2.7978
-17.5 | -0.5491 | 0.19814 | 0.0381 | -2.7713
-17 | -0.532 | 0.1916 | 0.0344 | -2.7766
-16.5 | -0.4814 | 0.1803 | 0.0197 | -2.67
-16 | -0.4306 | 0.16311 | -0.0006 | -2.6399
-15.5 | -0.4194 | 0.15652 | -0.0033 | -2.6795
-13.5 | -1.145 | 0.0202 | -0.0341 | -56.6832
-13 | -1.1062 | 0.01825 | -0.0311 | -60.6137
-12.5 | -1.0622 | 0.01692 | -0.0287 | -62.7778
-12 | -1.0154 | 0.01585 | -0.0265 | -64.0631
-11.5 | -0.9702 | 0.01431 | -0.0242 | -67.7987
-11 | -0.9217 | 0.01322 | -0.0224 | -69.7201
-10.5 | -0.8708 | 0.01245 | -0.0208 | -69.9438
-10 | -0.8187 | 0.01184 | -0.0194 | -69.147
-9.5 | -0.7657 | 0.01132 | -0.0181 | -67.6413
-9 | -0.7122 | 0.01083 | -0.0169 | -65.7618
-8.5 | -0.6582 | 0.01043 | -0.0158 | -63.1064
-8 | -0.6041 | 0.00999 | -0.0147 | -60.4705
-7.5 | -0.5503 | 0.00942 | -0.0137 | -58.4183
-7 | -0.4956 | 0.00904 | -0.0127 | -54.823
-6.5 | -0.4408 | 0.00876 | -0.0118 | -50.3196
-6 | -0.3856 | 0.0085 | -0.011 | -45.3647
-5.5 | -0.3312 | 0.00818 | -0.0101 | -40.489
-5 | -0.2764 | 0.0079 | -0.0092 | -34.9873
-4.5 | -0.2214 | 0.00773 | -0.0084 | -28.6417
-4 | -0.1663 | 0.00752 | -0.0077 | -22.1144
-3.5 | -0.1118 | 0.00733 | -0.0068 | -15.2524
-3 | -0.0564 | 0.0072 | -0.0062 | -7.8333
-2.5 | -0.0017 | 0.00704 | -0.0054 | -0.24148
-2 | 0.0536 | 0.00695 | -0.0048 | 7.7122
-1.5 | 0.1087 | 0.00683 | -0.0042 | 15.9151
-1 | 0.1639 | 0.00678 | -0.0036 | 24.174
-0.5 | 0.2196 | 0.00669 | -0.0032 | 32.8251
0 | 0.2747 | 0.00666 | -0.0026 | 41.2462
0.5 | 0.3304 | 0.00661 | -0.0023 | 49.9849
1 | 0.3859 | 0.00659 | -0.0019 | 58.5584
1.5 | 0.4414 | 0.0066 | -0.0015 | 66.8788
2 | 0.4972 | 0.00659 | -0.0013 | 75.4476
2.5 | 0.5523 | 0.00663 | -0.001 | 83.3032
3 | 0.6079 | 0.00662 | -0.0007 | 91.8278
3.5 | 0.6626 | 0.00667 | -0.0004 | 99.3403
4 | 0.6853 | 0.00524 | 0.0064 | 130.7824
4.5 | 0.7283 | 0.00503 | 0.0095 | 144.7913
5 | 0.7833 | 0.0052 | 0.0097 | 150.6346
5.5 | 0.8404 | 0.00533 | 0.0095 | 157.6735
6 | 0.9053 | 0.00557 | 0.0074 | 162.5314
6.5 | 0.9661 | 0.00579 | 0.0062 | 166.8566
7 | 1.0277 | 0.00607 | 0.0047 | 169.3081
7.5 | 1.0905 | 0.00627 | 0.0029 | 173.9234
8 | 1.1514 | 0.00658 | 0.0014 | 174.9848
8.5 | 1.2125 | 0.00683 | -0.0001 | 177.5256
9 | 1.2719 | 0.00719 | -0.0014 | 176.8985
9.5 | 1.3283 | 0.00779 | -0.0024 | 170.5135
10 | 1.3841 | 0.00829 | -0.0032 | 166.9602
10.5 | 1.4347 | 0.00887 | -0.0029 | 161.7475
11 | 1.4836 | 0.00969 | -0.0027 | 153.1063
11.5 | 1.5356 | 0.01079 | -0.0036 | 142.317
12 | 1.5822 | 0.01229 | -0.004 | 128.7388
12.5 | 1.6235 | 0.01409 | -0.004 | 115.2236
13 | 1.6519 | 0.01564 | -0.0014 | 105.6202
13.5 | 1.637 | 0.01728 | 0.0085 | 94.7338
14 | 1.6353 | 0.02008 | 0.0131 | 81.4392
14.5 | 1.6352 | 0.02403 | 0.015 | 68.0483
15 | 1.6318 | 0.02899 | 0.0157 | 56.2884
15.5 | 1.6232 | 0.03482 | 0.0157 | 46.6169
16 | 1.6082 | 0.04144 | 0.0154 | 38.8079
16.5 | 1.5864 | 0.04891 | 0.0148 | 32.4351
17 | 1.5658 | 0.05668 | 0.0136 | 27.6253
17.5 | 1.5467 | 0.06458 | 0.0121 | 23.9501
18 | 1.5254 | 0.07294 | 0.0102 | 20.9131

## 77. Re 5M Mach 0.25 (1)
BIGFOIL.COM POLAR EXPORT
NACA45112
NACA45112 |  |  |  | Cl Max: | 1.552 | at alpha= | 14 | deg
JavaFoil+Calcfoil stall+Eppler ext transition |  |  |  | L/D Max: | 141.36 | at alpha= | 6.5 | deg
Re: | 5000000 |  |  | Cd Min: | 0.0071 | at alpha= | 3.5 | deg
Mach: | 0.25 |  |  | Cl=0 at alpha= | -2.0164 | deg
|  |  |  | @ Cl=0.1, Cd= | 0.0098724
|  |  |  | @ Cl=0.4, Cd= | 0.0094919
|  |  |  | @ Cl=0.6, Cd= | 0.01009
alpha (deg) | Cl | Cd | Cm | Cl/Cd
-15 | -0.238 | 0.12462 | 0.003 | -1.911
-14.5 | -0.285 | 0.11907 | 0.003 | -2.394
-14 | -0.326 | 0.11236 | 0.003 | -2.903
-13.5 | -0.363 | 0.10501 | 0.003 | -3.458
-13 | -0.396 | 0.09843 | 0.003 | -4.024
-12.5 | -0.425 | 0.09289 | 0.003 | -4.575
-12 | -0.45 | 0.08732 | 0.003 | -5.151
-11.5 | -0.47 | 0.08133 | 0.003 | -5.78
-11 | -0.486 | 0.07563 | 0.003 | -6.423
-10.5 | -0.496 | 0.07042 | 0.003 | -7.048
-10 | -0.502 | 0.06586 | 0.003 | -7.616
-9.5 | -0.502 | 0.06122 | 0.003 | -8.193
-9 | -0.496 | 0.05693 | 0.004 | -8.717
-8.5 | -0.485 | 0.05304 | 0.004 | -9.14
-8 | -0.468 | 0.04969 | 0.004 | -9.41
-7.5 | -0.446 | 0.0463 | 0.004 | -9.632
-7 | -0.42 | 0.04313 | 0.004 | -9.744
-6.5 | -0.391 | 0.04009 | 0.004 | -9.743
-6 | -0.358 | 0.03719 | 0.004 | -9.615
-5.5 | -0.322 | 0.03412 | 0.004 | -9.426
-5 | -0.284 | 0.03001 | 0.004 | -9.467
-4.5 | -0.29 | 0.01019 | 0.006 | -28.433
-4 | -0.235 | 0.01002 | 0.006 | -23.441
-3.5 | -0.178 | 0.00985 | 0.006 | -18.075
-3 | -0.119 | 0.01046 | 0.006 | -11.409
-2.5 | -0.059 | 0.01023 | 0.006 | -5.807
-2 | 0.002 | 0.01008 | 0.006 | 0.15
-1.5 | 0.063 | 0.00995 | 0.006 | 6.349
-1 | 0.125 | 0.00982 | 0.005 | 12.768
-0.5 | 0.188 | 0.00968 | 0.005 | 19.407
0 | 0.251 | 0.0096 | 0.005 | 26.108
0.5 | 0.313 | 0.0095 | 0.005 | 32.975
1 | 0.375 | 0.0095 | 0.004 | 39.51
1.5 | 0.437 | 0.00948 | 0.004 | 46.127
2 | 0.499 | 0.00951 | 0.004 | 52.494
2.5 | 0.561 | 0.01004 | 0.004 | 55.882
3 | 0.623 | 0.01012 | 0.003 | 61.529
3.5 | 0.684 | 0.0071 | 0.003 | 96.328
4 | 0.745 | 0.00733 | 0.003 | 101.665
4.5 | 0.806 | 0.00717 | 0.002 | 112.47
5 | 0.867 | 0.00744 | 0.002 | 116.443
5.5 | 0.927 | 0.00737 | 0.002 | 125.668
6 | 0.986 | 0.00736 | 0.001 | 134.008
6.5 | 1.046 | 0.0074 | 0.001 | 141.36
7 | 1.104 | 0.00816 | 0.001 | 135.307
7.5 | 1.161 | 0.00853 | 0 | 136.113
8 | 1.216 | 0.00913 | 0 | 133.182
8.5 | 1.269 | 0.00964 | -0.001 | 131.674
9 | 1.32 | 0.01023 | -0.001 | 129.057
9.5 | 1.367 | 0.01104 | -0.002 | 123.791
10 | 1.408 | 0.01211 | -0.002 | 116.288
10.5 | 1.445 | 0.01347 | -0.002 | 107.269
11 | 1.477 | 0.01522 | -0.003 | 97.052
11.5 | 1.505 | 0.0175 | -0.003 | 86.001
12 | 1.525 | 0.02056 | -0.004 | 74.202
12.5 | 1.528 | 0.02832 | -0.004 | 53.949
13 | 1.538 | 0.03364 | -0.005 | 45.727
13.5 | 1.549 | 0.03719 | -0.005 | 41.649
14 | 1.552 | 0.04091 | -0.006 | 37.948
14.5 | 1.548 | 0.04466 | -0.006 | 34.669
15 | 1.537 | 0.04868 | -0.006 | 31.57
15.5 | 1.518 | 0.05288 | -0.007 | 28.703
16 | 1.491 | 0.05735 | -0.007 | 26.004
16.5 | 1.457 | 0.06213 | -0.008 | 23.451
17 | 1.415 | 0.06724 | -0.008 | 21.042
17.5 | 1.366 | 0.0727 | -0.009 | 18.784
18 | 1.309 | 0.07846 | -0.009 | 16.686
18.5 | 1.241 | 0.08477 | -0.01 | 14.644
19 | 1.166 | 0.09148 | -0.01 | 12.741

## 78. Re 5M Mach 0.25 (2)
BIGFOIL.COM POLAR EXPORT
NACA45112
NACA45112 |  |  |  | Cl Max: | 1.6453 | at alpha= | 12.5 | deg
XFOIL ncrit=9 |  |  |  | L/D Max: | 176.159 | at alpha= | 8.5 | deg
Re: | 5000000 |  |  | Cd Min: | 0.15503 | at alpha= | -15 | deg
Mach: | 0.25 |  |  | Cl=0 at alpha= | -2.507 | deg
|  |  |  | @ Cl=0.1, Cd= | 0.0069435
|  |  |  | @ Cl=0.4, Cd= | 0.0066798
|  |  |  | @ Cl=0.6, Cd= | 0.0067037
alpha (deg) | Cl | Cd | Cm | Cl/Cd
-15 | -0.4 | 0.15503 | -0.004 | -2.5801
-14.5 | -0.3786 | 0.15072 | -0.0065 | -2.5119
-14 | -0.3716 | 0.14177 | -0.0103 | -2.6211
-13.5 | -0.3463 | 0.13855 | -0.0123 | -2.4995
-13 | -0.343 | 0.12889 | -0.0162 | -2.6612
-12.5 | -0.3533 | 0.11649 | -0.0214 | -3.0329
-12 | -0.3432 | 0.10979 | -0.0244 | -3.126
-11.5 | -0.344 | 0.10122 | -0.0282 | -3.3985
-11 | -0.5326 | 0.06813 | -0.0483 | -7.8174
-10.5 | -0.6652 | 0.05197 | -0.0439 | -12.7997
-10 | -0.8081 | 0.02418 | -0.0322 | -33.4202
-9 | -0.7458 | 0.01318 | -0.0243 | -56.5857
-8.5 | -0.6901 | 0.0121 | -0.0222 | -57.0331
-8 | -0.633 | 0.01125 | -0.0204 | -56.2667
-7.5 | -0.5752 | 0.01062 | -0.0187 | -54.162
-7 | -0.5175 | 0.00988 | -0.0172 | -52.3785
-6.5 | -0.4596 | 0.00931 | -0.0157 | -49.3663
-6 | -0.4014 | 0.00891 | -0.0144 | -45.0505
-5.5 | -0.3431 | 0.00858 | -0.0132 | -39.9883
-5 | -0.2856 | 0.00821 | -0.012 | -34.7868
-4.5 | -0.2282 | 0.00792 | -0.0108 | -28.8131
-4 | -0.1705 | 0.0077 | -0.0097 | -22.1429
-3.5 | -0.1135 | 0.00748 | -0.0086 | -15.1738
-3 | -0.0562 | 0.00729 | -0.0076 | -7.7092
-2.5 | 0.0008 | 0.00717 | -0.0067 | 0.11158
-2 | 0.0579 | 0.00701 | -0.0058 | 8.2596
-1.5 | 0.1149 | 0.00692 | -0.005 | 16.604
-1 | 0.1723 | 0.00683 | -0.0043 | 25.2269
-0.5 | 0.2295 | 0.00675 | -0.0037 | 34
0 | 0.2867 | 0.00671 | -0.0031 | 42.7273
0.5 | 0.3442 | 0.00667 | -0.0026 | 51.6042
1 | 0.4013 | 0.00668 | -0.002 | 60.0749
1.5 | 0.4591 | 0.00665 | -0.0017 | 69.0376
2 | 0.5163 | 0.00668 | -0.0012 | 77.2904
2.5 | 0.5738 | 0.00669 | -0.0009 | 85.7698
3 | 0.631 | 0.00672 | -0.0005 | 93.8988
3.5 | 0.6878 | 0.00677 | -0.0001 | 101.5953
4 | 0.7143 | 0.00543 | 0.0064 | 131.547
4.5 | 0.7546 | 0.00519 | 0.0105 | 145.395
5 | 0.8119 | 0.0053 | 0.0109 | 153.1887
5.5 | 0.8718 | 0.0055 | 0.0107 | 158.5091
6 | 0.9391 | 0.00572 | 0.0087 | 164.1783
6.5 | 1.0039 | 0.00599 | 0.0074 | 167.596
7 | 1.0675 | 0.00626 | 0.0062 | 170.5272
7.5 | 1.1331 | 0.00654 | 0.0046 | 173.2569
8 | 1.1978 | 0.0068 | 0.0032 | 176.1471
8.5 | 1.2613 | 0.00716 | 0.0019 | 176.1592
9 | 1.3244 | 0.00752 | 0.0008 | 176.117
9.5 | 1.3841 | 0.00813 | 0.0001 | 170.246
10 | 1.4417 | 0.00874 | -0.0001 | 164.9542
10.5 | 1.4886 | 0.00945 | 0.0018 | 157.5238
11 | 1.547 | 0.01039 | 0.0009 | 148.8932
11.5 | 1.5975 | 0.0119 | 0.0008 | 134.2437
12 | 1.6395 | 0.01404 | 0.0012 | 116.7735
12.5 | 1.6453 | 0.01619 | 0.0074 | 101.6245
13 | 1.6323 | 0.01896 | 0.0147 | 86.0918
13.5 | 1.624 | 0.02353 | 0.0174 | 69.0183
14 | 1.6114 | 0.02952 | 0.0183 | 54.5867
14.5 | 1.5904 | 0.03656 | 0.0187 | 43.5011
15 | 1.5649 | 0.04414 | 0.0187 | 35.4531
15.5 | 1.5393 | 0.052 | 0.0182 | 29.6019
16 | 1.512 | 0.06052 | 0.017 | 24.9835
16.5 | 1.4931 | 0.06844 | 0.0156 | 21.8162
17 | 1.4697 | 0.07719 | 0.0136 | 19.04
17.5 | 1.4549 | 0.08509 | 0.0117 | 17.0984

## 79. Re 5M Mach 0.50 (1)
BIGFOIL.COM POLAR EXPORT
NACA45112
NACA45112 |  |  |  | Cl Max: | 1.482 | at alpha= | 10.5 | deg
JavaFoil+Calcfoil stall+Eppler ext transition |  |  |  | L/D Max: | 119.727 | at alpha= | 5.5 | deg
Re: | 5000000 |  |  | Cd Min: | 0.00712 | at alpha= | 4 | deg
Mach: | 0.5 |  |  | Cl=0 at alpha= | -2.0149 | deg
|  |  |  | @ Cl=0.1, Cd= | 0.010013
|  |  |  | @ Cl=0.4, Cd= | 0.0098927
|  |  |  | @ Cl=0.6, Cd= | 0.0096219
alpha (deg) | Cl | Cd | Cm | Cl/Cd
-20 | -0.967 | 0.15427 | 0.002 | -6.269
-19.5 | -0.942 | 0.14371 | 0.002 | -6.551
-19 | -0.916 | 0.13438 | 0.002 | -6.815
-18.5 | -0.89 | 0.12658 | 0.002 | -7.034
-18 | -0.862 | 0.1352 | 0.002 | -6.379
-17.5 | -0.837 | 0.12481 | 0.003 | -6.704
-17 | -0.811 | 0.11591 | 0.003 | -6.996
-16.5 | -0.785 | 0.10843 | 0.003 | -7.239
-16 | -0.757 | 0.11625 | 0.003 | -6.511
-15.5 | -0.731 | 0.10609 | 0.003 | -6.888
-15 | -0.705 | 0.0986 | 0.003 | -7.146
-14.5 | -0.679 | 0.09719 | 0.003 | -6.984
-14 | -0.65 | 0.09637 | 0.003 | -6.75
-13.5 | -0.624 | 0.08867 | 0.003 | -7.04
-13 | -0.598 | 0.08217 | 0.004 | -7.277
-12.5 | -0.57 | 0.08926 | 0.004 | -6.386
-12 | -0.543 | 0.07994 | 0.004 | -6.798
-11.5 | -0.517 | 0.07274 | 0.004 | -7.11
-11 | -0.489 | 0.07495 | 0.004 | -6.53
-10.5 | -0.462 | 0.0701 | 0.004 | -6.597
-10 | -0.436 | 0.06395 | 0.004 | -6.818
-9.5 | -0.408 | 0.06474 | 0.004 | -6.308
-9 | -0.381 | 0.06057 | 0.004 | -6.294
-8.5 | -0.355 | 0.05511 | 0.004 | -6.436
-8 | -0.327 | 0.05523 | 0.004 | -5.921
-7.5 | -0.3 | 0.05084 | 0.004 | -5.903
-7 | -0.273 | 0.05044 | 0.004 | -5.405
-6.5 | -0.245 | 0.04698 | 0.004 | -5.225
-6 | -0.218 | 0.04603 | 0.004 | -4.739
-5.5 | -0.191 | 0.04493 | 0.003 | -4.247
-5 | -0.164 | 0.04296 | 0.003 | -3.807
-4.5 | -0.222 | 0.03771 | 0.004 | -5.893
-4 | -0.195 | 0.03426 | 0.004 | -5.684
-3.5 | -0.154 | 0.03094 | 0.004 | -4.976
-3 | -0.107 | 0.02674 | 0.005 | -3.997
-2.5 | -0.065 | 0.01037 | 0.007 | -6.253
-2 | 0.002 | 0.01018 | 0.006 | 0.164
-1.5 | 0.07 | 0.01007 | 0.006 | 6.941
-1 | 0.139 | 0.00994 | 0.006 | 14.014
-0.5 | 0.209 | 0.00984 | 0.006 | 21.261
0 | 0.28 | 0.01 | 0.006 | 27.944
0.5 | 0.349 | 0.0099 | 0.005 | 35.302
1 | 0.419 | 0.00989 | 0.005 | 42.299
1.5 | 0.487 | 0.00991 | 0.005 | 49.21
2 | 0.556 | 0.00959 | 0.004 | 57.969
2.5 | 0.625 | 0.00964 | 0.004 | 64.823
3 | 0.693 | 0.00942 | 0.004 | 73.558
3.5 | 0.76 | 0.00921 | 0.003 | 82.522
4 | 0.827 | 0.00712 | 0.003 | 116.254
4.5 | 0.893 | 0.00776 | 0.003 | 115.169
5 | 0.958 | 0.0081 | 0.002 | 118.345
5.5 | 1.022 | 0.00853 | 0.002 | 119.727
6 | 1.083 | 0.00905 | 0.001 | 119.562
6.5 | 1.141 | 0.0097 | 0.001 | 117.589
7 | 1.196 | 0.01055 | 0.001 | 113.366
7.5 | 1.25 | 0.0117 | 0 | 106.83
8 | 1.3 | 0.01303 | 0 | 99.785
8.5 | 1.349 | 0.01483 | -0.001 | 90.986
9 | 1.396 | 0.01673 | -0.001 | 83.397
9.5 | 1.437 | 0.01907 | -0.002 | 75.341
10 | 1.465 | 0.02192 | -0.002 | 66.847
10.5 | 1.482 | 0.02557 | -0.003 | 57.946
11 | 1.478 | 0.03068 | -0.003 | 48.164
11.5 | 1.434 | 0.04551 | -0.003 | 31.509
12 | 1.345 | 0.05268 | -0.004 | 25.539
12.5 | 0.876 | 0.06116 | -0.004 | 14.321
13 | 0.903 | 0.06592 | -0.005 | 13.7
13.5 | 0.929 | 0.07272 | -0.005 | 12.777
14 | 0.954 | 0.081 | -0.006 | 11.78
14.5 | 0.984 | 0.08202 | -0.006 | 11.992
15 | 1.008 | 0.09067 | -0.007 | 11.114
15.5 | 1.033 | 0.09805 | -0.007 | 10.54

## 80. Re 5M Mach 0.50 (2)
BIGFOIL.COM POLAR EXPORT
NACA45112
NACA45112 |  |  |  | Cl Max: | 1.7938 | at alpha= | 11 | deg
XFOIL ncrit=9 |  |  |  | L/D Max: | 170.253 | at alpha= | 8 | deg
Re: | 5000000 |  |  | Cd Min: | 0.25612 | at alpha= | -20 | deg
Mach: | 0.5 |  |  | Cl=0 at alpha= | -2.5987 | deg
|  |  |  | @ Cl=0.1, Cd= | 0.0074125
|  |  |  | @ Cl=0.4, Cd= | 0.0069767
|  |  |  | @ Cl=0.6, Cd= | 0.0070536
alpha (deg) | Cl | Cd | Cm | Cl/Cd
-20 | -0.6779 | 0.25612 | 0.0676 | -2.6468
-19.5 | -0.6553 | 0.24902 | 0.063 | -2.6315
-19 | -0.633 | 0.23996 | 0.0583 | -2.6379
-18.5 | -0.6105 | 0.23303 | 0.0539 | -2.6198
-17 | -0.4761 | 0.19919 | 0.0171 | -2.3902
-16.5 | -0.458 | 0.19139 | 0.0135 | -2.393
-16 | -0.4368 | 0.1846 | 0.0099 | -2.3662
-15.5 | -0.4125 | 0.17911 | 0.0066 | -2.3031
-15 | -0.3923 | 0.17184 | 0.003 | -2.2829
-14.5 | -0.3735 | 0.16401 | -0.0008 | -2.2773
-14 | -0.3538 | 0.15679 | -0.0044 | -2.2565
-13.5 | -0.3354 | 0.14931 | -0.0081 | -2.2463
-13 | -0.3188 | 0.14149 | -0.0117 | -2.2532
-12.5 | -0.2944 | 0.13621 | -0.0147 | -2.1614
-12 | -0.2822 | 0.12764 | -0.0185 | -2.2109
-11.5 | -0.2623 | 0.12139 | -0.0216 | -2.1608
-11 | -0.2491 | 0.1137 | -0.0251 | -2.1909
-10.5 | -0.2401 | 0.10549 | -0.0287 | -2.276
-10 | -0.2313 | 0.09786 | -0.0322 | -2.3636
-9.5 | -0.2156 | 0.09195 | -0.0349 | -2.3448
-9 | -0.2014 | 0.08609 | -0.0374 | -2.3394
-8.5 | -0.1927 | 0.07966 | -0.0401 | -2.419
-8 | -0.1944 | 0.07239 | -0.0433 | -2.6855
-7.5 | -0.2134 | 0.06482 | -0.0475 | -3.2922
-7 | -0.2336 | 0.05941 | -0.0451 | -3.932
-6.5 | -0.2392 | 0.0527 | -0.0444 | -4.5389
-6 | -0.2244 | 0.04728 | -0.0428 | -4.7462
-5.5 | -0.2125 | 0.04046 | -0.04 | -5.2521
-5 | -0.2201 | 0.02971 | -0.0337 | -7.4083
-4.5 | -0.2181 | 0.01953 | -0.0257 | -11.1674
-4 | -0.1929 | 0.00972 | -0.0205 | -19.8457
-3.5 | -0.123 | 0.00864 | -0.0182 | -14.2361
-3 | -0.0537 | 0.0081 | -0.0159 | -6.6296
-2.5 | 0.0132 | 0.00771 | -0.0135 | 1.7121
-2 | 0.0801 | 0.00747 | -0.0115 | 10.7229
-1.5 | 0.1458 | 0.00728 | -0.0096 | 20.0275
-1 | 0.212 | 0.00717 | -0.008 | 29.5676
-0.5 | 0.2774 | 0.00707 | -0.0065 | 39.2362
0 | 0.3428 | 0.00702 | -0.0051 | 48.8319
0.5 | 0.4088 | 0.00697 | -0.004 | 58.6514
1 | 0.4741 | 0.007 | -0.0028 | 67.7286
1.5 | 0.5405 | 0.00699 | -0.0019 | 77.3247
2 | 0.606 | 0.00706 | -0.0009 | 85.8357
2.5 | 0.6725 | 0.0071 | 0 | 94.7183
3 | 0.7382 | 0.00719 | 0.001 | 102.6704
3.5 | 0.8043 | 0.00728 | 0.002 | 110.4808
4 | 0.8695 | 0.00734 | 0.0033 | 118.4605
4.5 | 0.8771 | 0.00586 | 0.0158 | 149.6758
5 | 0.9431 | 0.00596 | 0.0173 | 158.2383
5.5 | 1.016 | 0.00628 | 0.0173 | 161.7834
6 | 1.0952 | 0.00657 | 0.0163 | 166.6971
6.5 | 1.1795 | 0.00703 | 0.0143 | 167.7809
7 | 1.2554 | 0.00738 | 0.0145 | 170.1084
7.5 | 1.335 | 0.00787 | 0.0139 | 169.6315
8 | 1.4148 | 0.00831 | 0.0137 | 170.2527
8.5 | 1.4936 | 0.00888 | 0.0139 | 168.1982
9 | 1.5701 | 0.00954 | 0.0147 | 164.5807
9.5 | 1.6412 | 0.01028 | 0.0167 | 159.6498
10 | 1.7028 | 0.01161 | 0.0194 | 146.6667
10.5 | 1.7621 | 0.01318 | 0.0217 | 133.695
11 | 1.7938 | 0.01676 | 0.0228 | 107.0286
11.5 | 1.7551 | 0.02344 | 0.0272 | 74.8763
12 | 1.6894 | 0.03287 | 0.0295 | 51.3964
12.5 | 1.6174 | 0.04291 | 0.0308 | 37.6928
13 | 1.5512 | 0.05299 | 0.0308 | 29.2734
13.5 | 1.4899 | 0.06358 | 0.0294 | 23.4335
14 | 1.4357 | 0.07424 | 0.0273 | 19.3386
14.5 | 1.3948 | 0.08428 | 0.0249 | 16.5496
15 | 1.3578 | 0.09449 | 0.022 | 14.3698
15.5 | 1.3255 | 0.10473 | 0.0186 | 12.6564
16.5 | 1.2867 | 0.12362 | 0.0116 | 10.4085
17 | 1.2745 | 0.13271 | 0.0078 | 9.6036
18 | 1.2606 | 0.15056 | -0.0004 | 8.3727
18.5 | 1.2584 | 0.15917 | -0.0047 | 7.906
19 | 1.257 | 0.16801 | -0.0094 | 7.4817
19.5 | 1.2583 | 0.1767 | -0.0143 | 7.1211
20 | 1.257 | 0.18599 | -0.0198 | 6.7584

## 81. Re 6M Mach 0.00 (1)
BIGFOIL.COM POLAR EXPORT
NACA45112
NACA45112 |  |  |  | Cl Max: | 1.599 | at alpha= | 15.5 | deg
JavaFoil+Calcfoil stall+Eppler ext transition |  |  |  | L/D Max: | 143.948 | at alpha= | 7.5 | deg
Re: | 6000000 |  |  | Cd Min: | 0.00711 | at alpha= | 4.5 | deg
Mach: | 0 |  |  | Cl=0 at alpha= | -2.0085 | deg
|  |  |  | @ Cl=0.1, Cd= | 0.0093841
|  |  |  | @ Cl=0.4, Cd= | 0.009402
|  |  |  | @ Cl=0.6, Cd= | 0.009579
alpha (deg) | Cl | Cd | Cm | Cl/Cd
-18 | -0.533 | 0.14692 | 0.002 | -3.629
-17.5 | -0.546 | 0.13902 | 0.002 | -3.925
-17 | -0.557 | 0.13233 | 0.002 | -4.213
-16.5 | -0.569 | 0.12544 | 0.002 | -4.535
-16 | -0.579 | 0.11977 | 0.002 | -4.838
-15.5 | -0.589 | 0.11327 | 0.003 | -5.2
-15 | -0.598 | 0.10717 | 0.003 | -5.575
-14.5 | -0.605 | 0.10115 | 0.003 | -5.978
-14 | -0.61 | 0.09586 | 0.003 | -6.367
-13.5 | -0.614 | 0.09051 | 0.003 | -6.787
-13 | -0.616 | 0.08563 | 0.003 | -7.198
-12.5 | -0.616 | 0.08078 | 0.003 | -7.628
-12 | -0.614 | 0.07607 | 0.003 | -8.067
-11.5 | -0.609 | 0.07162 | 0.003 | -8.498
-11 | -0.601 | 0.06739 | 0.003 | -8.916
-10.5 | -0.59 | 0.06328 | 0.004 | -9.328
-10 | -0.577 | 0.0593 | 0.004 | -9.726
-9.5 | -0.56 | 0.05555 | 0.004 | -10.087
-9 | -0.541 | 0.05215 | 0.004 | -10.366
-8.5 | -0.517 | 0.04893 | 0.004 | -10.575
-8 | -0.491 | 0.0457 | 0.004 | -10.743
-7.5 | -0.462 | 0.04251 | 0.004 | -10.868
-7 | -0.431 | 0.03946 | 0.004 | -10.912
-6.5 | -0.397 | 0.03627 | 0.004 | -10.947
-6 | -0.363 | 0.03203 | 0.004 | -11.328
-5.5 | -0.388 | 0.01007 | 0.006 | -38.476
-5 | -0.337 | 0.00992 | 0.006 | -33.972
-4.5 | -0.284 | 0.01064 | 0.006 | -26.71
-4 | -0.23 | 0.01031 | 0.006 | -22.276
-3.5 | -0.174 | 0.01013 | 0.006 | -17.139
-3 | -0.116 | 0.00993 | 0.006 | -11.696
-2.5 | -0.058 | 0.00975 | 0.006 | -5.923
-2 | 0.001 | 0.00959 | 0.006 | 0.153
-1.5 | 0.061 | 0.00948 | 0.005 | 6.463
-1 | 0.122 | 0.00933 | 0.005 | 13.032
-0.5 | 0.182 | 0.00921 | 0.005 | 19.774
0 | 0.243 | 0.00918 | 0.005 | 26.46
0.5 | 0.303 | 0.00906 | 0.005 | 33.492
1 | 0.364 | 0.00909 | 0.004 | 40.01
1.5 | 0.424 | 0.00961 | 0.004 | 44.089
2 | 0.484 | 0.00958 | 0.004 | 50.496
2.5 | 0.544 | 0.00956 | 0.004 | 56.853
3 | 0.603 | 0.00958 | 0.003 | 62.995
3.5 | 0.663 | 0.0072 | 0.003 | 92.035
4 | 0.722 | 0.00739 | 0.003 | 97.71
4.5 | 0.781 | 0.00711 | 0.002 | 109.878
5 | 0.84 | 0.00736 | 0.002 | 114.205
5.5 | 0.899 | 0.00782 | 0.002 | 114.916
6 | 0.957 | 0.0075 | 0.001 | 127.702
6.5 | 1.015 | 0.00756 | 0.001 | 134.278
7 | 1.073 | 0.00756 | 0.001 | 141.928
7.5 | 1.129 | 0.00785 | 0 | 143.948
8 | 1.185 | 0.00846 | 0 | 140.025
8.5 | 1.239 | 0.00882 | -0.001 | 140.564
9 | 1.292 | 0.00924 | -0.001 | 139.82
9.5 | 1.341 | 0.00977 | -0.002 | 137.314
10 | 1.385 | 0.01047 | -0.002 | 132.22
10.5 | 1.425 | 0.01144 | -0.002 | 124.516
11 | 1.46 | 0.0127 | -0.003 | 114.927
11.5 | 1.491 | 0.0144 | -0.003 | 103.593
12 | 1.517 | 0.0168 | -0.004 | 90.283
12.5 | 1.53 | 0.02167 | -0.004 | 70.629
13 | 1.543 | 0.02716 | -0.005 | 56.813
13.5 | 1.563 | 0.03023 | -0.005 | 51.697
14 | 1.579 | 0.03325 | -0.005 | 47.478
14.5 | 1.589 | 0.03636 | -0.006 | 43.72
15 | 1.597 | 0.03954 | -0.006 | 40.375
15.5 | 1.599 | 0.04293 | -0.007 | 37.253
16 | 1.598 | 0.04638 | -0.007 | 34.455
16.5 | 1.592 | 0.05012 | -0.008 | 31.772
17 | 1.583 | 0.05396 | -0.008 | 29.328
17.5 | 1.569 | 0.05812 | -0.009 | 26.996
18 | 1.552 | 0.06237 | -0.009 | 24.881
18.5 | 1.528 | 0.06686 | -0.01 | 22.854
19 | 1.5 | 0.07147 | -0.01 | 20.99
19.5 | 1.469 | 0.07645 | -0.011 | 19.219
20 | 1.436 | 0.08155 | -0.011 | 17.608

## 82. Re 6M Mach 0.00 (2)
BIGFOIL.COM POLAR EXPORT
NACA45112
NACA45112 |  |  |  | Cl Max: | 1.6547 | at alpha= | 15.5 | deg
XFOIL ncrit=9 |  |  |  | L/D Max: | 182.488 | at alpha= | 8 | deg
Re: | 6000000 |  |  | Cd Min: | 0.09788 | at alpha= | 20 | deg
Mach: | 0 |  |  | Cl=0 at alpha= | -2.4656 | deg
|  |  |  | @ Cl=0.1, Cd= | 0.0066278
|  |  |  | @ Cl=0.4, Cd= | 0.0063905
|  |  |  | @ Cl=0.6, Cd= | 0.0064187
alpha (deg) | Cl | Cd | Cm | Cl/Cd
-15.5 | -1.3558 | 0.02139 | -0.0314 | -63.3848
-15 | -1.3198 | 0.01942 | -0.0284 | -67.9609
-14.5 | -1.2763 | 0.01792 | -0.0264 | -71.2221
-14 | -1.2013 | 0.0167 | -0.031 | -71.9341
-13.5 | -1.1588 | 0.01581 | -0.0284 | -73.2954
-12.5 | -1.0653 | 0.01429 | -0.0245 | -74.5486
-12 | -1.0165 | 0.01363 | -0.0229 | -74.5781
-11.5 | -0.967 | 0.01299 | -0.0213 | -74.4419
-11 | -0.918 | 0.01208 | -0.0197 | -75.9934
-10.5 | -0.8673 | 0.01139 | -0.0184 | -76.1457
-10 | -0.8154 | 0.01088 | -0.0172 | -74.9449
-9.5 | -0.7627 | 0.01046 | -0.0161 | -72.9159
-9 | -0.7096 | 0.01006 | -0.0151 | -70.5368
-8.5 | -0.656 | 0.00972 | -0.0142 | -67.4897
-8 | -0.6021 | 0.00939 | -0.0133 | -64.1214
-7.5 | -0.5485 | 0.00895 | -0.0123 | -61.2849
-7 | -0.4946 | 0.00859 | -0.0114 | -57.5786
-6.5 | -0.4403 | 0.00831 | -0.0106 | -52.9844
-6 | -0.3858 | 0.00809 | -0.0099 | -47.6885
-5.5 | -0.331 | 0.00787 | -0.0092 | -42.0584
-5 | -0.2772 | 0.00759 | -0.0083 | -36.5217
-4.5 | -0.2225 | 0.00739 | -0.0075 | -30.1083
-4 | -0.1676 | 0.00725 | -0.0069 | -23.1172
-3.5 | -0.1133 | 0.00706 | -0.0061 | -16.0482
-3 | -0.0584 | 0.00693 | -0.0055 | -8.4271
-2.5 | -0.0038 | 0.00681 | -0.0048 | -0.558
-2 | 0.0514 | 0.00669 | -0.0043 | 7.6831
-1.5 | 0.1061 | 0.00662 | -0.0037 | 16.0272
-1 | 0.1616 | 0.00654 | -0.0033 | 24.7095
-0.5 | 0.2166 | 0.00648 | -0.0028 | 33.4259
0 | 0.2718 | 0.00644 | -0.0024 | 42.205
0.5 | 0.3273 | 0.00639 | -0.0021 | 51.2207
1 | 0.3824 | 0.0064 | -0.0017 | 59.75
1.5 | 0.438 | 0.00637 | -0.0014 | 68.7598
2 | 0.4931 | 0.0064 | -0.0011 | 77.0469
2.5 | 0.5486 | 0.0064 | -0.0009 | 85.7188
3 | 0.6037 | 0.00642 | -0.0007 | 94.0343
3.5 | 0.6584 | 0.00646 | -0.0005 | 101.9195
4 | 0.7025 | 0.00586 | 0.0018 | 119.8805
4.5 | 0.7257 | 0.00491 | 0.0088 | 147.8004
5 | 0.7789 | 0.00496 | 0.0094 | 157.0363
5.5 | 0.8359 | 0.00513 | 0.0091 | 162.9435
6 | 0.8921 | 0.00529 | 0.0088 | 168.6389
6.5 | 0.9553 | 0.00552 | 0.0069 | 173.0616
7 | 1.0125 | 0.00576 | 0.0064 | 175.7812
7.5 | 1.075 | 0.00599 | 0.0044 | 179.4658
8 | 1.1369 | 0.00623 | 0.0026 | 182.488
8.5 | 1.1961 | 0.00657 | 0.0012 | 182.0548
9 | 1.2544 | 0.00696 | 0 | 180.2299
9.5 | 1.311 | 0.00746 | -0.0011 | 175.7373
10 | 1.3656 | 0.00805 | -0.0019 | 169.6398
10.5 | 1.4172 | 0.00862 | -0.002 | 164.4084
11 | 1.4623 | 0.00944 | -0.0011 | 154.9047
12 | 1.5606 | 0.01195 | -0.0026 | 130.5941
12.5 | 1.6032 | 0.01352 | -0.0027 | 118.5799
13 | 1.6447 | 0.01501 | -0.0027 | 109.5736
13.5 | 1.6523 | 0.01623 | 0.0038 | 101.8053
14 | 1.6486 | 0.01829 | 0.0103 | 90.1367
14.5 | 1.6529 | 0.02124 | 0.0132 | 77.8202
15 | 1.6545 | 0.02525 | 0.0146 | 65.5248
15.5 | 1.6547 | 0.02991 | 0.015 | 55.3226
16 | 1.6448 | 0.03589 | 0.0149 | 45.8289
16.5 | 1.6321 | 0.04228 | 0.0145 | 38.6022
17 | 1.6118 | 0.04963 | 0.0138 | 32.4763
17.5 | 1.591 | 0.05744 | 0.0125 | 27.6985
18 | 1.5726 | 0.06528 | 0.0109 | 24.0901
18.5 | 1.5552 | 0.07313 | 0.0091 | 21.2662
19 | 1.5336 | 0.0818 | 0.0068 | 18.7482
19.5 | 1.5184 | 0.08982 | 0.0045 | 16.9049
20 | 1.5036 | 0.09788 | 0.002 | 15.3617

## 83. Re 6M Mach 0.10 (1)
BIGFOIL.COM POLAR EXPORT
NACA45112
NACA45112 |  |  |  | Cl Max: | 1.591 | at alpha= | 15 | deg
JavaFoil+Calcfoil stall+Eppler ext transition |  |  |  | L/D Max: | 143.239 | at alpha= | 7.5 | deg
Re: | 6000000 |  |  | Cd Min: | 0.00716 | at alpha= | 4.5 | deg
Mach: | 0.1 |  |  | Cl=0 at alpha= | -2.0085 | deg
|  |  |  | @ Cl=0.1, Cd= | 0.0094103
|  |  |  | @ Cl=0.4, Cd= | 0.0094415
|  |  |  | @ Cl=0.6, Cd= | 0.009629
alpha (deg) | Cl | Cd | Cm | Cl/Cd
-17.5 | -0.498 | 0.14263 | 0.002 | -3.494
-17 | -0.513 | 0.13496 | 0.002 | -3.799
-16.5 | -0.527 | 0.12887 | 0.002 | -4.087
-16 | -0.54 | 0.12239 | 0.002 | -4.412
-15.5 | -0.552 | 0.11529 | 0.002 | -4.791
-15 | -0.564 | 0.10925 | 0.003 | -5.16
-14.5 | -0.574 | 0.10323 | 0.003 | -5.559
-14 | -0.582 | 0.09763 | 0.003 | -5.965
-13.5 | -0.589 | 0.09203 | 0.003 | -6.403
-13 | -0.594 | 0.0869 | 0.003 | -6.837
-12.5 | -0.597 | 0.08181 | 0.003 | -7.293
-12 | -0.597 | 0.07722 | 0.003 | -7.729
-11.5 | -0.594 | 0.07272 | 0.003 | -8.171
-11 | -0.589 | 0.06829 | 0.003 | -8.623
-10.5 | -0.58 | 0.06415 | 0.004 | -9.048
-10 | -0.569 | 0.05993 | 0.004 | -9.495
-9.5 | -0.554 | 0.0562 | 0.004 | -9.86
-9 | -0.536 | 0.05267 | 0.004 | -10.176
-8.5 | -0.514 | 0.04948 | 0.004 | -10.389
-8 | -0.489 | 0.04619 | 0.004 | -10.58
-7.5 | -0.46 | 0.04307 | 0.004 | -10.688
-7 | -0.43 | 0.0399 | 0.004 | -10.77
-6.5 | -0.396 | 0.03679 | 0.004 | -10.776
-6 | -0.362 | 0.03304 | 0.004 | -10.953
-5.5 | -0.388 | 0.01011 | 0.006 | -38.403
-5 | -0.338 | 0.0099 | 0.006 | -34.113
-4.5 | -0.285 | 0.00976 | 0.006 | -29.203
-4 | -0.231 | 0.0096 | 0.006 | -24.015
-3.5 | -0.174 | 0.01017 | 0.006 | -17.135
-3 | -0.117 | 0.00997 | 0.006 | -11.695
-2.5 | -0.058 | 0.00978 | 0.006 | -5.926
-2 | 0.001 | 0.00963 | 0.006 | 0.153
-1.5 | 0.062 | 0.00948 | 0.005 | 6.496
-1 | 0.122 | 0.00937 | 0.005 | 13.038
-0.5 | 0.183 | 0.00931 | 0.005 | 19.653
0 | 0.244 | 0.00918 | 0.005 | 26.601
0.5 | 0.305 | 0.00916 | 0.005 | 33.287
1 | 0.365 | 0.00908 | 0.004 | 40.228
1.5 | 0.426 | 0.00971 | 0.004 | 43.865
2 | 0.486 | 0.00963 | 0.004 | 50.456
2.5 | 0.546 | 0.00962 | 0.004 | 56.8
3 | 0.606 | 0.00963 | 0.003 | 62.923
3.5 | 0.666 | 0.00727 | 0.003 | 91.604
4 | 0.726 | 0.0074 | 0.003 | 98.071
4.5 | 0.785 | 0.00716 | 0.002 | 109.65
5 | 0.844 | 0.00741 | 0.002 | 113.951
5.5 | 0.903 | 0.0073 | 0.002 | 123.763
6 | 0.962 | 0.00756 | 0.001 | 127.313
6.5 | 1.02 | 0.00763 | 0.001 | 133.754
7 | 1.078 | 0.00763 | 0.001 | 141.329
7.5 | 1.135 | 0.00792 | 0 | 143.239
8 | 1.19 | 0.00855 | 0 | 139.271
8.5 | 1.244 | 0.0089 | -0.001 | 139.773
9 | 1.297 | 0.00935 | -0.001 | 138.712
9.5 | 1.346 | 0.00991 | -0.002 | 135.861
10 | 1.389 | 0.01066 | -0.002 | 130.268
10.5 | 1.428 | 0.01168 | -0.002 | 122.239
11 | 1.463 | 0.01302 | -0.003 | 112.347
11.5 | 1.494 | 0.01482 | -0.003 | 100.777
12 | 1.518 | 0.01737 | -0.004 | 87.426
12.5 | 1.529 | 0.023 | -0.004 | 66.484
13 | 1.544 | 0.02795 | -0.005 | 55.236
13.5 | 1.562 | 0.03108 | -0.005 | 50.268
14 | 1.577 | 0.03416 | -0.005 | 46.157
14.5 | 1.586 | 0.03732 | -0.006 | 42.491
15 | 1.591 | 0.04061 | -0.006 | 39.176
15.5 | 1.591 | 0.04406 | -0.007 | 36.113
16 | 1.587 | 0.04766 | -0.007 | 33.296
16.5 | 1.578 | 0.05146 | -0.008 | 30.666
17 | 1.565 | 0.05552 | -0.008 | 28.188
17.5 | 1.548 | 0.05978 | -0.009 | 25.887
18 | 1.526 | 0.06427 | -0.009 | 23.745
18.5 | 1.498 | 0.06881 | -0.01 | 21.771
19 | 1.465 | 0.07372 | -0.01 | 19.879
19.5 | 1.43 | 0.07875 | -0.011 | 18.152
20 | 1.391 | 0.08407 | -0.011 | 16.547

## 84. Re 6M Mach 0.10 (2)
BIGFOIL.COM POLAR EXPORT
NACA45112
NACA45112 |  |  |  | Cl Max: | 1.652 | at alpha= | 13 | deg
XFOIL ncrit=9 |  |  |  | L/D Max: | 182.632 | at alpha= | 8 | deg
Re: | 6000000 |  |  | Cd Min: | 0.21895 | at alpha= | -19 | deg
Mach: | 0.1 |  |  | Cl=0 at alpha= | -2.4702 | deg
|  |  |  | @ Cl=0.1, Cd= | 0.0066478
|  |  |  | @ Cl=0.4, Cd= | 0.0064021
|  |  |  | @ Cl=0.6, Cd= | 0.0064358
alpha (deg) | Cl | Cd | Cm | Cl/Cd
-19 | -0.5984 | 0.21895 | 0.0495 | -2.733
-18.5 | -0.5891 | 0.20837 | 0.045 | -2.8272
-18 | -0.5738 | 0.20181 | 0.0415 | -2.8433
-17.5 | -0.5392 | 0.1947 | 0.0333 | -2.7694
-17 | -0.5252 | 0.18791 | 0.0302 | -2.795
-16.5 | -0.4409 | 0.17125 | 0.003 | -2.5746
-16 | -0.4316 | 0.16333 | -0.0002 | -2.6425
-14 | -1.2056 | 0.01886 | -0.035 | -63.9236
-13.5 | -1.1658 | 0.01736 | -0.0319 | -67.1544
-13 | -1.1213 | 0.01617 | -0.0294 | -69.3445
-12.5 | -1.0745 | 0.01519 | -0.0272 | -70.7373
-12 | -1.0258 | 0.01435 | -0.0253 | -71.4843
-11.5 | -0.976 | 0.01359 | -0.0235 | -71.8175
-11 | -0.9252 | 0.01289 | -0.0218 | -71.7766
-10.5 | -0.8755 | 0.01183 | -0.0201 | -74.0068
-10 | -0.8232 | 0.0112 | -0.0187 | -73.5
-9.5 | -0.7699 | 0.0107 | -0.0174 | -71.9533
-9 | -0.7161 | 0.01025 | -0.0163 | -69.8634
-8.5 | -0.6619 | 0.00987 | -0.0152 | -67.0618
-8 | -0.6073 | 0.00951 | -0.0142 | -63.8591
-7.5 | -0.5527 | 0.00912 | -0.0132 | -60.6031
-7 | -0.4985 | 0.00869 | -0.0122 | -57.3648
-6.5 | -0.4435 | 0.00838 | -0.0113 | -52.9236
-6 | -0.3886 | 0.00815 | -0.0105 | -47.681
-5.5 | -0.3332 | 0.00793 | -0.0097 | -42.0177
-5 | -0.2788 | 0.00764 | -0.0087 | -36.4921
-4.5 | -0.2237 | 0.00742 | -0.0079 | -30.1482
-4 | -0.1685 | 0.00728 | -0.0072 | -23.1456
-3.5 | -0.1137 | 0.00708 | -0.0064 | -16.0593
-3 | -0.0584 | 0.00694 | -0.0057 | -8.415
-2.5 | -0.0033 | 0.00683 | -0.0051 | -0.48316
-2 | 0.0521 | 0.0067 | -0.0045 | 7.7761
-1.5 | 0.1072 | 0.00664 | -0.0039 | 16.1446
-1 | 0.163 | 0.00655 | -0.0034 | 24.8855
-0.5 | 0.2183 | 0.00649 | -0.0029 | 33.6364
0 | 0.274 | 0.00644 | -0.0025 | 42.5466
0.5 | 0.3298 | 0.00641 | -0.0021 | 51.4509
1 | 0.3852 | 0.00641 | -0.0017 | 60.0936
1.5 | 0.4412 | 0.00638 | -0.0015 | 69.1536
2 | 0.4965 | 0.00641 | -0.0011 | 77.4571
2.5 | 0.5524 | 0.00641 | -0.0009 | 86.1778
3 | 0.6078 | 0.00644 | -0.0007 | 94.3789
3.5 | 0.663 | 0.00648 | -0.0004 | 102.3148
4 | 0.7091 | 0.00597 | 0.0015 | 118.7772
4.5 | 0.7305 | 0.00494 | 0.009 | 147.8745
5 | 0.7841 | 0.00498 | 0.0096 | 157.4498
5.5 | 0.8413 | 0.00516 | 0.0093 | 163.0426
6 | 0.898 | 0.00532 | 0.0091 | 168.797
6.5 | 0.9619 | 0.00556 | 0.0072 | 173.0036
7 | 1.0195 | 0.00579 | 0.0066 | 176.0794
7.5 | 1.0826 | 0.00604 | 0.0047 | 179.2384
8 | 1.1451 | 0.00627 | 0.0029 | 182.6316
8.5 | 1.2049 | 0.00661 | 0.0016 | 182.2844
9 | 1.2638 | 0.007 | 0.0003 | 180.5429
9.5 | 1.3208 | 0.00753 | -0.0007 | 175.405
10 | 1.3758 | 0.00812 | -0.0014 | 169.4335
10.5 | 1.4277 | 0.0087 | -0.0014 | 164.1034
11 | 1.4735 | 0.00956 | -0.0005 | 154.1318
11.5 | 1.5248 | 0.01072 | -0.0013 | 142.2388
12 | 1.5716 | 0.01218 | -0.0017 | 129.0312
12.5 | 1.614 | 0.01383 | -0.0017 | 116.7028
13 | 1.652 | 0.01536 | -0.0011 | 107.5521
13.5 | 1.6485 | 0.0168 | 0.0071 | 98.125
14 | 1.6463 | 0.01933 | 0.0123 | 85.1681
14.5 | 1.6499 | 0.02278 | 0.0145 | 72.4276
15 | 1.648 | 0.02742 | 0.0154 | 60.1021
15.5 | 1.6444 | 0.03264 | 0.0157 | 50.3799
16 | 1.6299 | 0.03917 | 0.0155 | 41.6109
16.5 | 1.614 | 0.04593 | 0.0151 | 35.1404
17 | 1.5922 | 0.05366 | 0.0141 | 29.672
17.5 | 1.5711 | 0.06164 | 0.0127 | 25.4883
18 | 1.552 | 0.06967 | 0.0109 | 22.2764

## 85. Re 6M Mach 0.25 (1)
BIGFOIL.COM POLAR EXPORT
NACA45112
NACA45112 |  |  |  | Cl Max: | 1.556 | at alpha= | 14 | deg
JavaFoil+Calcfoil stall+Eppler ext transition |  |  |  | L/D Max: | 148.056 | at alpha= | 7 | deg
Re: | 6000000 |  |  | Cd Min: | 0.00698 | at alpha= | 3.5 | deg
Mach: | 0.25 |  |  | Cl=0 at alpha= | -2.0164 | deg
|  |  |  | @ Cl=0.1, Cd= | 0.0096024
|  |  |  | @ Cl=0.4, Cd= | 0.0092519
|  |  |  | @ Cl=0.6, Cd= | 0.0098466
alpha (deg) | Cl | Cd | Cm | Cl/Cd
-15 | -0.238 | 0.12321 | 0.003 | -1.933
-14.5 | -0.285 | 0.11738 | 0.003 | -2.429
-14 | -0.326 | 0.10979 | 0.003 | -2.972
-13.5 | -0.363 | 0.10396 | 0.003 | -3.494
-13 | -0.396 | 0.09744 | 0.003 | -4.066
-12.5 | -0.425 | 0.09136 | 0.003 | -4.653
-12 | -0.45 | 0.08628 | 0.003 | -5.215
-11.5 | -0.47 | 0.08014 | 0.003 | -5.869
-11 | -0.486 | 0.07462 | 0.003 | -6.512
-10.5 | -0.497 | 0.06953 | 0.003 | -7.141
-10 | -0.502 | 0.06502 | 0.003 | -7.719
-9.5 | -0.502 | 0.06048 | 0.004 | -8.299
-9 | -0.497 | 0.05605 | 0.004 | -8.862
-8.5 | -0.485 | 0.05231 | 0.004 | -9.276
-8 | -0.468 | 0.049 | 0.004 | -9.55
-7.5 | -0.446 | 0.04564 | 0.004 | -9.783
-7 | -0.421 | 0.04245 | 0.004 | -9.913
-6.5 | -0.391 | 0.03941 | 0.004 | -9.926
-6 | -0.358 | 0.03642 | 0.004 | -9.836
-5.5 | -0.323 | 0.03314 | 0.004 | -9.736
-5 | -0.342 | 0.01009 | 0.006 | -33.883
-4.5 | -0.29 | 0.00993 | 0.006 | -29.161
-4 | -0.235 | 0.00978 | 0.006 | -24.025
-3.5 | -0.178 | 0.00959 | 0.006 | -18.555
-3 | -0.119 | 0.0102 | 0.006 | -11.694
-2.5 | -0.059 | 0.00999 | 0.006 | -5.947
-2 | 0.002 | 0.00984 | 0.006 | 0.154
-1.5 | 0.063 | 0.00968 | 0.006 | 6.529
-1 | 0.125 | 0.00955 | 0.005 | 13.125
-0.5 | 0.188 | 0.00943 | 0.005 | 19.93
0 | 0.251 | 0.00934 | 0.005 | 26.833
0.5 | 0.313 | 0.00931 | 0.005 | 33.638
1 | 0.375 | 0.00926 | 0.004 | 40.537
1.5 | 0.437 | 0.00924 | 0.004 | 47.335
2 | 0.499 | 0.00932 | 0.004 | 53.555
2.5 | 0.561 | 0.00979 | 0.004 | 57.27
3 | 0.623 | 0.00988 | 0.003 | 63.031
3.5 | 0.684 | 0.00698 | 0.003 | 98.001
4 | 0.745 | 0.0072 | 0.003 | 103.491
4.5 | 0.806 | 0.00745 | 0.002 | 108.193
5 | 0.867 | 0.00729 | 0.002 | 118.885
5.5 | 0.927 | 0.00724 | 0.002 | 127.964
6 | 0.987 | 0.00753 | 0.001 | 131.012
6.5 | 1.046 | 0.00756 | 0.001 | 138.387
7 | 1.104 | 0.00746 | 0.001 | 148.056
7.5 | 1.161 | 0.0086 | 0 | 135.053
8 | 1.217 | 0.00901 | 0 | 134.981
8.5 | 1.27 | 0.00946 | -0.001 | 134.236
9 | 1.321 | 0.01006 | -0.001 | 131.352
9.5 | 1.368 | 0.01085 | -0.002 | 126.09
10 | 1.409 | 0.01189 | -0.002 | 118.587
10.5 | 1.446 | 0.01325 | -0.002 | 109.131
11 | 1.478 | 0.01505 | -0.003 | 98.225
11.5 | 1.505 | 0.01744 | -0.003 | 86.298
12 | 1.524 | 0.02101 | -0.004 | 72.524
12.5 | 1.527 | 0.02879 | -0.004 | 53.033
13 | 1.541 | 0.03258 | -0.005 | 47.307
13.5 | 1.552 | 0.03598 | -0.005 | 43.145
14 | 1.556 | 0.0395 | -0.006 | 39.381
14.5 | 1.551 | 0.04314 | -0.006 | 35.961
15 | 1.54 | 0.04703 | -0.007 | 32.741
15.5 | 1.521 | 0.05115 | -0.007 | 29.734
16 | 1.494 | 0.05554 | -0.007 | 26.902
16.5 | 1.46 | 0.0602 | -0.008 | 24.245
17 | 1.417 | 0.06524 | -0.008 | 21.726
17.5 | 1.368 | 0.07061 | -0.009 | 19.37
18 | 1.311 | 0.07621 | -0.009 | 17.205
18.5 | 1.243 | 0.08238 | -0.01 | 15.092
19 | 1.167 | 0.08915 | -0.01 | 13.092

## 86. Re 6M Mach 0.25 (2)
BIGFOIL.COM POLAR EXPORT
NACA45112
NACA45112 |  |  |  | Cl Max: | 1.6511 | at alpha= | 12.5 | deg
XFOIL ncrit=9 |  |  |  | L/D Max: | 183.406 | at alpha= | 8.5 | deg
Re: | 6000000 |  |  | Cd Min: | 0.15459 | at alpha= | -15 | deg
Mach: | 0.25 |  |  | Cl=0 at alpha= | -2.493 | deg
|  |  |  | @ Cl=0.1, Cd= | 0.0067192
|  |  |  | @ Cl=0.4, Cd= | 0.0064606
|  |  |  | @ Cl=0.6, Cd= | 0.0065121
alpha (deg) | Cl | Cd | Cm | Cl/Cd
-15 | -0.3998 | 0.15459 | -0.0044 | -2.5862
-14.5 | -0.3833 | 0.14866 | -0.0074 | -2.5784
-14 | -0.3819 | 0.13826 | -0.0118 | -2.7622
-13.5 | -0.3792 | 0.12884 | -0.0161 | -2.9432
-13 | -0.3545 | 0.12528 | -0.0179 | -2.8297
-11.5 | -0.5519 | 0.07012 | -0.0495 | -7.8708
-11 | -0.6423 | 0.05985 | -0.0466 | -10.7318
-10.5 | -0.7242 | 0.04455 | -0.0423 | -16.2559
-10 | -0.8508 | 0.0165 | -0.0292 | -51.5636
-9.5 | -0.8061 | 0.01348 | -0.026 | -59.7997
-9 | -0.7519 | 0.01211 | -0.0236 | -62.0892
-8.5 | -0.695 | 0.01122 | -0.0216 | -61.943
-8 | -0.6373 | 0.01054 | -0.0198 | -60.4649
-7.5 | -0.5788 | 0.00996 | -0.0182 | -58.1124
-7 | -0.5204 | 0.00949 | -0.0167 | -54.8367
-6.5 | -0.4624 | 0.0089 | -0.0153 | -51.9551
-6 | -0.4042 | 0.00851 | -0.0139 | -47.4971
-5.5 | -0.3459 | 0.00819 | -0.0127 | -42.2344
-5 | -0.2879 | 0.00795 | -0.0115 | -36.2138
-4.5 | -0.2305 | 0.00761 | -0.0103 | -30.2891
-4 | -0.1732 | 0.00741 | -0.0092 | -23.3738
-3.5 | -0.1153 | 0.00724 | -0.0083 | -15.9254
-3 | -0.0585 | 0.00705 | -0.0072 | -8.2979
-2.5 | -0.0008 | 0.00692 | -0.0064 | -0.11561
-2 | 0.0562 | 0.00678 | -0.0055 | 8.2891
-1.5 | 0.1138 | 0.0067 | -0.0048 | 16.9851
-1 | 0.171 | 0.0066 | -0.004 | 25.9091
-0.5 | 0.2282 | 0.00656 | -0.0034 | 34.7866
0 | 0.286 | 0.0065 | -0.0029 | 44
0.5 | 0.3434 | 0.00649 | -0.0024 | 52.9122
1 | 0.4011 | 0.00646 | -0.0019 | 62.0898
1.5 | 0.4586 | 0.00646 | -0.0015 | 70.9907
2 | 0.5161 | 0.00647 | -0.0011 | 79.7682
2.5 | 0.5738 | 0.00648 | -0.0008 | 88.5494
3 | 0.6309 | 0.00655 | -0.0004 | 96.3206
3.5 | 0.6885 | 0.00656 | -0.0002 | 104.9543
4 | 0.7434 | 0.00652 | 0.0006 | 114.0184
4.5 | 0.7582 | 0.00505 | 0.0098 | 150.1386
5 | 0.8126 | 0.00511 | 0.0108 | 159.0215
5.5 | 0.8724 | 0.0053 | 0.0106 | 164.6038
6 | 0.9312 | 0.00546 | 0.0105 | 170.5495
6.5 | 0.9988 | 0.00574 | 0.0085 | 174.007
7 | 1.0591 | 0.00597 | 0.0082 | 177.4037
7.5 | 1.1253 | 0.00626 | 0.0064 | 179.7604
8 | 1.1909 | 0.00653 | 0.0047 | 182.3737
8.5 | 1.2545 | 0.00684 | 0.0035 | 183.4064
9 | 1.3166 | 0.00726 | 0.0025 | 181.3499
9.5 | 1.3757 | 0.00792 | 0.0019 | 173.6995
10 | 1.4337 | 0.00853 | 0.0016 | 168.0774
10.5 | 1.4794 | 0.00919 | 0.0039 | 160.9793
11 | 1.5368 | 0.01021 | 0.0031 | 150.5191
11.5 | 1.5863 | 0.01179 | 0.003 | 134.5462
12 | 1.629 | 0.01382 | 0.0034 | 117.8726
12.5 | 1.6511 | 0.01602 | 0.0065 | 103.0649
13 | 1.6408 | 0.01847 | 0.014 | 88.836
13.5 | 1.6342 | 0.0227 | 0.0171 | 71.9912
14 | 1.6258 | 0.02824 | 0.0181 | 57.5708
14.5 | 1.6094 | 0.03482 | 0.0186 | 46.2206
15 | 1.5857 | 0.04217 | 0.0187 | 37.6026
15.5 | 1.5608 | 0.04978 | 0.0185 | 31.354
16 | 1.5374 | 0.05777 | 0.0176 | 26.6124
16.5 | 1.5123 | 0.06631 | 0.016 | 22.8065
17 | 1.4957 | 0.07411 | 0.0145 | 20.1822
17.5 | 1.4728 | 0.08296 | 0.0122 | 17.7531

## 87. Re 6M Mach 0.50 (1)
BIGFOIL.COM POLAR EXPORT
NACA45112
NACA45112 |  |  |  | Cl Max: | 1.483 | at alpha= | 10.5 | deg
JavaFoil+Calcfoil stall+Eppler ext transition |  |  |  | L/D Max: | 127.133 | at alpha= | 4.5 | deg
Re: | 6000000 |  |  | Cd Min: | 0.00698 | at alpha= | 4 | deg
Mach: | 0.5 |  |  | Cl=0 at alpha= | -2.0149 | deg
|  |  |  | @ Cl=0.1, Cd= | 0.0097222
|  |  |  | @ Cl=0.4, Cd= | 0.00963
|  |  |  | @ Cl=0.6, Cd= | 0.0093819
alpha (deg) | Cl | Cd | Cm | Cl/Cd
-20 | -0.967 | 0.15146 | 0.002 | -6.387
-19.5 | -0.942 | 0.14127 | 0.002 | -6.667
-19 | -0.916 | 0.13289 | 0.002 | -6.895
-18.5 | -0.891 | 0.1248 | 0.002 | -7.138
-18 | -0.863 | 0.13407 | 0.002 | -6.435
-17.5 | -0.837 | 0.12229 | 0.003 | -6.844
-17 | -0.811 | 0.11478 | 0.003 | -7.068
-16.5 | -0.786 | 0.1073 | 0.003 | -7.322
-16 | -0.757 | 0.11386 | 0.003 | -6.65
-15.5 | -0.731 | 0.1042 | 0.003 | -7.017
-15 | -0.705 | 0.09702 | 0.003 | -7.271
-14.5 | -0.679 | 0.09564 | 0.003 | -7.102
-14 | -0.651 | 0.09496 | 0.003 | -6.853
-13.5 | -0.625 | 0.08732 | 0.004 | -7.156
-13 | -0.599 | 0.08083 | 0.004 | -7.411
-12.5 | -0.57 | 0.08826 | 0.004 | -6.461
-12 | -0.544 | 0.07827 | 0.004 | -6.945
-11.5 | -0.518 | 0.07173 | 0.004 | -7.216
-11 | -0.49 | 0.07351 | 0.004 | -6.661
-10.5 | -0.463 | 0.06898 | 0.004 | -6.707
-10 | -0.436 | 0.06285 | 0.004 | -6.942
-9.5 | -0.409 | 0.06328 | 0.004 | -6.458
-9 | -0.382 | 0.05964 | 0.004 | -6.398
-8.5 | -0.355 | 0.054 | 0.004 | -6.577
-8 | -0.327 | 0.05434 | 0.004 | -6.022
-7.5 | -0.3 | 0.05009 | 0.004 | -5.996
-7 | -0.273 | 0.04959 | 0.004 | -5.501
-6.5 | -0.246 | 0.04618 | 0.004 | -5.32
-6 | -0.218 | 0.04533 | 0.004 | -4.815
-5.5 | -0.191 | 0.04414 | 0.004 | -4.325
-5 | -0.164 | 0.04217 | 0.003 | -3.88
-4.5 | -0.222 | 0.03721 | 0.004 | -5.978
-4 | -0.195 | 0.03373 | 0.004 | -5.782
-3.5 | -0.154 | 0.03026 | 0.004 | -5.099
-3 | -0.129 | 0.01022 | 0.007 | -12.585
-2.5 | -0.065 | 0.01015 | 0.007 | -6.388
-2 | 0.002 | 0.00989 | 0.006 | 0.168
-1.5 | 0.07 | 0.00977 | 0.006 | 7.159
-1 | 0.139 | 0.00966 | 0.006 | 14.426
-0.5 | 0.209 | 0.01031 | 0.006 | 20.299
0 | 0.28 | 0.00972 | 0.006 | 28.772
0.5 | 0.349 | 0.00963 | 0.005 | 36.291
1 | 0.419 | 0.00963 | 0.005 | 43.478
1.5 | 0.487 | 0.00966 | 0.005 | 50.447
2 | 0.556 | 0.00935 | 0.004 | 59.476
2.5 | 0.625 | 0.0094 | 0.004 | 66.474
3 | 0.693 | 0.00919 | 0.004 | 75.371
3.5 | 0.76 | 0.00933 | 0.003 | 81.539
4 | 0.827 | 0.00698 | 0.003 | 118.611
4.5 | 0.894 | 0.00703 | 0.003 | 127.133
5 | 0.959 | 0.00796 | 0.002 | 120.472
5.5 | 1.022 | 0.00836 | 0.002 | 122.348
6 | 1.084 | 0.00888 | 0.002 | 121.981
6.5 | 1.142 | 0.00949 | 0.001 | 120.302
7 | 1.198 | 0.01031 | 0.001 | 116.194
7.5 | 1.251 | 0.01146 | 0 | 109.202
8 | 1.302 | 0.01288 | 0 | 101.077
8.5 | 1.351 | 0.0145 | -0.001 | 93.172
9 | 1.397 | 0.01642 | -0.001 | 85.075
9.5 | 1.438 | 0.01877 | -0.002 | 76.644
10 | 1.466 | 0.02165 | -0.002 | 67.732
10.5 | 1.483 | 0.02532 | -0.003 | 58.553
11 | 1.477 | 0.031 | -0.003 | 47.655
11.5 | 1.436 | 0.04444 | -0.003 | 32.313
12 | 1.348 | 0.05116 | -0.004 | 26.339
12.5 | 0.877 | 0.05952 | -0.004 | 14.737
13 | 0.904 | 0.06408 | -0.005 | 14.113
13.5 | 0.931 | 0.07061 | -0.005 | 13.178
14 | 0.956 | 0.07875 | -0.006 | 12.134
14.5 | 0.985 | 0.0796 | -0.006 | 12.376
15 | 1.01 | 0.08792 | -0.007 | 11.484
15.5 | 1.035 | 0.09485 | -0.007 | 10.917

## 88. Re 6M Mach 0.50 (2)
BIGFOIL.COM POLAR EXPORT
NACA45112
NACA45112 |  |  |  | Cl Max: | 1.7848 | at alpha= | 11 | deg
XFOIL ncrit=9 |  |  |  | L/D Max: | 178.376 | at alpha= | 7.5 | deg
Re: | 6000000 |  |  | Cd Min: | 0.2557 | at alpha= | -20 | deg
Mach: | 0.5 |  |  | Cl=0 at alpha= | -2.5819 | deg
|  |  |  | @ Cl=0.1, Cd= | 0.0071392
|  |  |  | @ Cl=0.4, Cd= | 0.00677
|  |  |  | @ Cl=0.6, Cd= | 0.0068154
alpha (deg) | Cl | Cd | Cm | Cl/Cd
-20 | -0.6826 | 0.2557 | 0.0685 | -2.6695
-19.5 | -0.6606 | 0.24737 | 0.0637 | -2.6705
-19 | -0.6366 | 0.24118 | 0.0595 | -2.6395
-18.5 | -0.6084 | 0.23232 | 0.053 | -2.6188
-18 | -0.5048 | 0.21299 | 0.0209 | -2.3701
-17.5 | -0.495 | 0.20721 | 0.0207 | -2.3889
-17 | -0.4751 | 0.19971 | 0.017 | -2.3789
-16.5 | -0.4573 | 0.1912 | 0.0131 | -2.3917
-16 | -0.4385 | 0.18334 | 0.0092 | -2.3917
-15.5 | -0.4138 | 0.17792 | 0.0059 | -2.3258
-15 | -0.3923 | 0.17112 | 0.0024 | -2.2925
-14.5 | -0.3726 | 0.16365 | -0.0014 | -2.2768
-14 | -0.3535 | 0.15621 | -0.005 | -2.263
-13.5 | -0.3379 | 0.14776 | -0.009 | -2.2868
-13 | -0.3217 | 0.13991 | -0.0128 | -2.2993
-12.5 | -0.2963 | 0.13499 | -0.0156 | -2.195
-12 | -0.2859 | 0.12599 | -0.0196 | -2.2692
-11.5 | -0.2651 | 0.12002 | -0.0226 | -2.2088
-11 | -0.2502 | 0.11287 | -0.0259 | -2.2167
-10.5 | -0.2395 | 0.10504 | -0.0295 | -2.2801
-10 | -0.2314 | 0.09729 | -0.033 | -2.3785
-9.5 | -0.2229 | 0.09017 | -0.0362 | -2.472
-9 | -0.2085 | 0.08438 | -0.0388 | -2.471
-8.5 | -0.1994 | 0.07819 | -0.0414 | -2.5502
-8 | -0.1997 | 0.07133 | -0.0444 | -2.7997
-7.5 | -0.2196 | 0.06406 | -0.0482 | -3.428
-7 | -0.2416 | 0.05834 | -0.0457 | -4.1412
-6.5 | -0.2539 | 0.0507 | -0.0447 | -5.0079
-6 | -0.2405 | 0.04491 | -0.0427 | -5.3552
-5.5 | -0.228 | 0.03793 | -0.0393 | -6.0111
-5 | -0.2448 | 0.02586 | -0.0317 | -9.4664
-4.5 | -0.2576 | 0.01267 | -0.0229 | -20.3315
-4 | -0.1958 | 0.00913 | -0.0202 | -21.4458
-3.5 | -0.1256 | 0.00816 | -0.0178 | -15.3922
-3 | -0.0567 | 0.00774 | -0.0154 | -7.3256
-2.5 | 0.0111 | 0.00743 | -0.0131 | 1.4939
-2 | 0.0776 | 0.00719 | -0.011 | 10.7928
-1.5 | 0.1438 | 0.00704 | -0.0092 | 20.4261
-1 | 0.2102 | 0.00691 | -0.0076 | 30.4197
-0.5 | 0.2756 | 0.00685 | -0.0061 | 40.2336
0 | 0.342 | 0.00677 | -0.0049 | 50.517
0.5 | 0.4076 | 0.00677 | -0.0037 | 60.2068
1 | 0.474 | 0.00675 | -0.0027 | 70.2222
1.5 | 0.54 | 0.00677 | -0.0017 | 79.7637
2 | 0.6061 | 0.00682 | -0.0008 | 88.871
2.5 | 0.6728 | 0.00687 | 0 | 97.933
3 | 0.7386 | 0.00697 | 0.001 | 105.9684
3.5 | 0.8056 | 0.00703 | 0.0019 | 114.5946
4 | 0.8707 | 0.00717 | 0.0031 | 121.4365
4.5 | 0.8864 | 0.00571 | 0.0141 | 155.2364
5 | 0.9428 | 0.00575 | 0.0175 | 163.9652
5.5 | 1.014 | 0.00599 | 0.0179 | 169.2821
6 | 1.0854 | 0.00627 | 0.0184 | 173.11
6.5 | 1.172 | 0.00665 | 0.016 | 176.2406
7 | 1.2462 | 0.00705 | 0.0164 | 176.766
7.5 | 1.3289 | 0.00745 | 0.0154 | 178.3758
8 | 1.4078 | 0.00797 | 0.0152 | 176.6374
8.5 | 1.4873 | 0.00844 | 0.0154 | 176.2204
9 | 1.5646 | 0.00907 | 0.0161 | 172.5028
9.5 | 1.6364 | 0.00987 | 0.0179 | 165.7953
10 | 1.6951 | 0.01109 | 0.0214 | 152.8494
10.5 | 1.7543 | 0.01271 | 0.0237 | 138.0252
11 | 1.7848 | 0.01623 | 0.0251 | 109.9692
11.5 | 1.7551 | 0.02352 | 0.0267 | 74.6216
12 | 1.6879 | 0.03304 | 0.0291 | 51.0866
12.5 | 1.6141 | 0.04319 | 0.0304 | 37.3721
13 | 1.5494 | 0.0532 | 0.0304 | 29.1241
13.5 | 1.4883 | 0.06381 | 0.029 | 23.3239
14 | 1.4337 | 0.07454 | 0.0268 | 19.234
14.5 | 1.3985 | 0.08404 | 0.0248 | 16.6409
15 | 1.3622 | 0.09411 | 0.022 | 14.4746
15.5 | 1.3338 | 0.10388 | 0.0189 | 12.8398
16 | 1.3136 | 0.11316 | 0.0157 | 11.6083

## 89. Re 7M Mach 0.00 (1)
BIGFOIL.COM POLAR EXPORT
NACA45112
NACA45112 |  |  |  | Cl Max: | 1.602 | at alpha= | 15.5 | deg
JavaFoil+Calcfoil stall+Eppler ext transition |  |  |  | L/D Max: | 146.074 | at alpha= | 7.5 | deg
Re: | 7000000 |  |  | Cd Min: | 0.00727 | at alpha= | 5 | deg
Mach: | 0 |  |  | Cl=0 at alpha= | -2.0085 | deg
|  |  |  | @ Cl=0.1, Cd= | 0.0092125
|  |  |  | @ Cl=0.4, Cd= | 0.009494
|  |  |  | @ Cl=0.6, Cd= | 0.0094544
alpha (deg) | Cl | Cd | Cm | Cl/Cd
-18 | -0.533 | 0.14509 | 0.002 | -3.676
-17.5 | -0.546 | 0.13728 | 0.002 | -3.976
-17 | -0.558 | 0.1309 | 0.002 | -4.261
-16.5 | -0.569 | 0.12469 | 0.002 | -4.564
-16 | -0.58 | 0.1181 | 0.002 | -4.908
-15.5 | -0.589 | 0.11212 | 0.003 | -5.256
-15 | -0.598 | 0.10617 | 0.003 | -5.63
-14.5 | -0.605 | 0.10037 | 0.003 | -6.027
-14 | -0.611 | 0.09499 | 0.003 | -6.429
-13.5 | -0.615 | 0.08973 | 0.003 | -6.85
-13 | -0.617 | 0.08469 | 0.003 | -7.281
-12.5 | -0.616 | 0.07997 | 0.003 | -7.708
-12 | -0.614 | 0.07534 | 0.003 | -8.15
-11.5 | -0.609 | 0.0709 | 0.003 | -8.59
-11 | -0.601 | 0.06664 | 0.003 | -9.023
-10.5 | -0.591 | 0.06259 | 0.004 | -9.438
-10 | -0.577 | 0.05859 | 0.004 | -9.853
-9.5 | -0.561 | 0.05487 | 0.004 | -10.222
-9 | -0.541 | 0.05151 | 0.004 | -10.506
-8.5 | -0.518 | 0.04827 | 0.004 | -10.73
-8 | -0.492 | 0.04509 | 0.004 | -10.903
-7.5 | -0.463 | 0.04182 | 0.004 | -11.066
-7 | -0.431 | 0.0387 | 0.004 | -11.149
-6.5 | -0.398 | 0.0353 | 0.004 | -11.28
-6 | -0.436 | 0.01002 | 0.006 | -43.484
-5.5 | -0.388 | 0.00986 | 0.006 | -39.328
-5 | -0.337 | 0.00969 | 0.006 | -34.768
-4.5 | -0.284 | 0.01041 | 0.006 | -27.308
-4 | -0.23 | 0.01009 | 0.006 | -22.762
-3.5 | -0.174 | 0.00987 | 0.006 | -17.586
-3 | -0.116 | 0.00973 | 0.006 | -11.939
-2.5 | -0.058 | 0.00955 | 0.006 | -6.046
-2 | 0.001 | 0.00941 | 0.006 | 0.156
-1.5 | 0.061 | 0.00927 | 0.005 | 6.612
-1 | 0.122 | 0.00918 | 0.005 | 13.237
-0.5 | 0.182 | 0.00909 | 0.005 | 20.034
0 | 0.243 | 0.00896 | 0.005 | 27.108
0.5 | 0.303 | 0.00896 | 0.005 | 33.864
1 | 0.364 | 0.0095 | 0.004 | 38.279
1.5 | 0.424 | 0.00949 | 0.004 | 44.655
2 | 0.484 | 0.00938 | 0.004 | 51.588
2.5 | 0.544 | 0.00935 | 0.004 | 58.156
3 | 0.603 | 0.00946 | 0.003 | 63.775
3.5 | 0.663 | 0.00943 | 0.003 | 70.276
4 | 0.722 | 0.0073 | 0.003 | 98.931
4.5 | 0.781 | 0.00751 | 0.002 | 104.116
5 | 0.84 | 0.00727 | 0.002 | 115.595
5.5 | 0.899 | 0.00768 | 0.002 | 117.11
6 | 0.958 | 0.0074 | 0.001 | 129.467
6.5 | 1.016 | 0.00746 | 0.001 | 136.215
7 | 1.073 | 0.00747 | 0.001 | 143.628
7.5 | 1.13 | 0.00773 | 0 | 146.074
8 | 1.186 | 0.00837 | 0 | 141.642
8.5 | 1.24 | 0.00872 | -0.001 | 142.227
9 | 1.293 | 0.00913 | -0.001 | 141.633
9.5 | 1.342 | 0.00968 | -0.002 | 138.672
10 | 1.386 | 0.01038 | -0.002 | 133.546
10.5 | 1.425 | 0.01133 | -0.002 | 125.762
11 | 1.46 | 0.01264 | -0.003 | 115.562
11.5 | 1.491 | 0.01442 | -0.003 | 103.443
12 | 1.515 | 0.01715 | -0.004 | 88.34
12.5 | 1.525 | 0.02307 | -0.004 | 66.12
13 | 1.545 | 0.02661 | -0.005 | 58.065
13.5 | 1.566 | 0.02943 | -0.005 | 53.195
14 | 1.581 | 0.03227 | -0.005 | 49.008
14.5 | 1.592 | 0.03526 | -0.006 | 45.159
15 | 1.599 | 0.03836 | -0.006 | 41.696
15.5 | 1.602 | 0.04165 | -0.007 | 38.466
16 | 1.601 | 0.04509 | -0.007 | 35.502
16.5 | 1.595 | 0.04872 | -0.008 | 32.74
17 | 1.585 | 0.05251 | -0.008 | 30.186
17.5 | 1.571 | 0.05655 | -0.009 | 27.789
18 | 1.554 | 0.06074 | -0.009 | 25.587
18.5 | 1.53 | 0.06518 | -0.01 | 23.481
19 | 1.502 | 0.06982 | -0.01 | 21.516
19.5 | 1.471 | 0.07465 | -0.011 | 19.71
20 | 1.438 | 0.07963 | -0.011 | 18.054

## 90. Re 7M Mach 0.00 (2)
BIGFOIL.COM POLAR EXPORT
NACA45112
NACA45112 |  |  |  | Cl Max: | 1.6707 | at alpha= | 15 | deg
XFOIL ncrit=9 |  |  |  | L/D Max: | 188.262 | at alpha= | 8.5 | deg
Re: | 7000000 |  |  | Cd Min: | 0.09562 | at alpha= | 20 | deg
Mach: | 0 |  |  | Cl=0 at alpha= | -2.457 | deg
|  |  |  | @ Cl=0.1, Cd= | 0.0064567
|  |  |  | @ Cl=0.4, Cd= | 0.00623
|  |  |  | @ Cl=0.6, Cd= | 0.0062963
alpha (deg) | Cl | Cd | Cm | Cl/Cd
-16 | -1.4066 | 0.02149 | -0.0328 | -65.4537
-15.5 | -1.3726 | 0.01932 | -0.0295 | -71.0455
-15 | -1.3335 | 0.01779 | -0.0267 | -74.9578
-14.5 | -1.2535 | 0.01636 | -0.0324 | -76.6198
-14 | -1.2128 | 0.0156 | -0.0294 | -77.7436
-13.5 | -1.1676 | 0.01479 | -0.0272 | -78.9452
-13 | -1.1204 | 0.01407 | -0.0253 | -79.6304
-12.5 | -1.072 | 0.01343 | -0.0236 | -79.8213
-12 | -1.0225 | 0.01284 | -0.022 | -79.634
-11.5 | -0.9722 | 0.01229 | -0.0206 | -79.105
-11 | -0.921 | 0.01179 | -0.0193 | -78.117
-10.5 | -0.8705 | 0.01102 | -0.0179 | -78.9927
-10 | -0.8186 | 0.01048 | -0.0167 | -78.1107
-9.5 | -0.7658 | 0.01005 | -0.0156 | -76.199
-9 | -0.7125 | 0.00966 | -0.0146 | -73.7578
-8.5 | -0.6588 | 0.00932 | -0.0137 | -70.6867
-8 | -0.6049 | 0.00902 | -0.0128 | -67.0621
-7.5 | -0.5505 | 0.00874 | -0.012 | -62.9863
-7 | -0.4967 | 0.00834 | -0.0111 | -59.5564
-6.5 | -0.4426 | 0.00804 | -0.0102 | -55.0498
-6 | -0.388 | 0.00782 | -0.0094 | -49.6164
-5.5 | -0.3332 | 0.00762 | -0.0087 | -43.727
-5 | -0.2789 | 0.00739 | -0.0079 | -37.7402
-4.5 | -0.2244 | 0.00717 | -0.0072 | -31.2971
-4 | -0.1696 | 0.00704 | -0.0065 | -24.0909
-3.5 | -0.1147 | 0.00687 | -0.0058 | -16.6958
-3 | -0.0602 | 0.00675 | -0.0051 | -8.9185
-2.5 | -0.0047 | 0.00664 | -0.0046 | -0.70783
-2 | 0.05 | 0.00652 | -0.004 | 7.6687
-1.5 | 0.1053 | 0.00645 | -0.0035 | 16.3256
-1 | 0.1605 | 0.00637 | -0.0031 | 25.1962
-0.5 | 0.2156 | 0.00633 | -0.0026 | 34.06
0 | 0.2713 | 0.00627 | -0.0022 | 43.2695
0.5 | 0.3265 | 0.00626 | -0.0019 | 52.1565
1 | 0.3822 | 0.00623 | -0.0016 | 61.3483
1.5 | 0.4376 | 0.00623 | -0.0013 | 70.2408
2 | 0.4929 | 0.00624 | -0.0011 | 78.9904
2.5 | 0.5484 | 0.00624 | -0.0009 | 87.8846
3 | 0.6034 | 0.0063 | -0.0007 | 95.7778
3.5 | 0.6588 | 0.0063 | -0.0005 | 104.5714
4 | 0.7127 | 0.00631 | -0.0001 | 112.9477
4.5 | 0.7298 | 0.00484 | 0.0079 | 150.7851
5 | 0.7798 | 0.00483 | 0.0092 | 161.4493
5.5 | 0.8343 | 0.00499 | 0.0094 | 167.1944
6 | 0.8906 | 0.00512 | 0.0092 | 173.9453
6.5 | 0.9519 | 0.00536 | 0.0077 | 177.5933
7 | 1.006 | 0.00555 | 0.0079 | 181.2613
7.5 | 1.0684 | 0.00581 | 0.006 | 183.8898
8 | 1.1309 | 0.00604 | 0.004 | 187.2351
8.5 | 1.1917 | 0.00633 | 0.0023 | 188.2622
9 | 1.2489 | 0.00679 | 0.0012 | 183.9323
9.5 | 1.305 | 0.00732 | 0.0002 | 178.2787
10 | 1.3603 | 0.00784 | -0.0006 | 173.5077
10.5 | 1.4107 | 0.00855 | -0.0007 | 164.9942
11 | 1.4546 | 0.00936 | 0.0006 | 155.406
11.5 | 1.5056 | 0.01047 | -0.0003 | 143.8013
12 | 1.5525 | 0.01185 | -0.0008 | 131.0127
12.5 | 1.5964 | 0.01326 | -0.001 | 120.3922
13 | 1.6383 | 0.01471 | -0.001 | 111.3732
13.5 | 1.6631 | 0.01591 | 0.0022 | 104.5317
14 | 1.6589 | 0.01773 | 0.0093 | 93.5646
14.5 | 1.6646 | 0.02036 | 0.0126 | 81.7583
15 | 1.6707 | 0.02381 | 0.0141 | 70.168
15.5 | 1.67 | 0.0284 | 0.0148 | 58.8028
16 | 1.6668 | 0.0336 | 0.0149 | 49.6071
16.5 | 1.651 | 0.04026 | 0.0146 | 41.0084
17 | 1.6361 | 0.04691 | 0.0141 | 34.8774
17.5 | 1.618 | 0.0543 | 0.013 | 29.7974
18 | 1.5948 | 0.06256 | 0.0114 | 25.4923
18.5 | 1.5735 | 0.07085 | 0.0096 | 22.2089
19 | 1.5594 | 0.07845 | 0.0076 | 19.8776
19.5 | 1.5414 | 0.0867 | 0.0053 | 17.7785
20 | 1.5203 | 0.09562 | 0.0026 | 15.8994

## 91. Re 7M Mach 0.10 (1)
BIGFOIL.COM POLAR EXPORT
NACA45112
NACA45112 |  |  |  | Cl Max: | 1.594 | at alpha= | 15 | deg
JavaFoil+Calcfoil stall+Eppler ext transition |  |  |  | L/D Max: | 145.209 | at alpha= | 7.5 | deg
Re: | 7000000 |  |  | Cd Min: | 0.00707 | at alpha= | 4.5 | deg
Mach: | 0.1 |  |  | Cl=0 at alpha= | -2.0085 | deg
|  |  |  | @ Cl=0.1, Cd= | 0.0092277
|  |  |  | @ Cl=0.4, Cd= | 0.0094913
|  |  |  | @ Cl=0.6, Cd= | 0.009457
alpha (deg) | Cl | Cd | Cm | Cl/Cd
-17.5 | -0.498 | 0.14167 | 0.002 | -3.518
-17 | -0.513 | 0.13406 | 0.002 | -3.826
-16.5 | -0.527 | 0.12723 | 0.002 | -4.141
-16 | -0.54 | 0.12104 | 0.002 | -4.462
-15.5 | -0.553 | 0.11462 | 0.003 | -4.821
-15 | -0.564 | 0.1084 | 0.003 | -5.203
-14.5 | -0.574 | 0.10214 | 0.003 | -5.62
-14 | -0.583 | 0.09698 | 0.003 | -6.008
-13.5 | -0.589 | 0.09125 | 0.003 | -6.46
-13 | -0.594 | 0.08607 | 0.003 | -6.906
-12.5 | -0.597 | 0.08112 | 0.003 | -7.359
-12 | -0.597 | 0.07643 | 0.003 | -7.813
-11.5 | -0.595 | 0.07195 | 0.003 | -8.264
-11 | -0.589 | 0.0675 | 0.003 | -8.729
-10.5 | -0.581 | 0.06346 | 0.004 | -9.153
-10 | -0.569 | 0.05928 | 0.004 | -9.606
-9.5 | -0.555 | 0.05555 | 0.004 | -9.985
-9 | -0.537 | 0.05202 | 0.004 | -10.313
-8.5 | -0.515 | 0.04887 | 0.004 | -10.529
-8 | -0.489 | 0.04554 | 0.004 | -10.741
-7.5 | -0.461 | 0.04244 | 0.004 | -10.864
-7 | -0.43 | 0.03917 | 0.004 | -10.99
-6.5 | -0.397 | 0.03592 | 0.004 | -11.065
-6 | -0.364 | 0.03125 | 0.005 | -11.657
-5.5 | -0.388 | 0.00988 | 0.006 | -39.293
-5 | -0.338 | 0.00971 | 0.006 | -34.797
-4.5 | -0.285 | 0.01047 | 0.006 | -27.225
-4 | -0.231 | 0.01018 | 0.006 | -22.649
-3.5 | -0.174 | 0.00995 | 0.006 | -17.51
-3 | -0.117 | 0.00973 | 0.006 | -11.985
-2.5 | -0.058 | 0.00955 | 0.006 | -6.073
-2 | 0.001 | 0.00944 | 0.006 | 0.156
-1.5 | 0.062 | 0.00931 | 0.005 | 6.612
-1 | 0.122 | 0.00918 | 0.005 | 13.306
-0.5 | 0.183 | 0.00907 | 0.005 | 20.169
0 | 0.244 | 0.00903 | 0.005 | 27.038
0.5 | 0.305 | 0.00896 | 0.005 | 34.049
1 | 0.365 | 0.00952 | 0.004 | 38.371
1.5 | 0.426 | 0.00947 | 0.004 | 44.95
2 | 0.486 | 0.00945 | 0.004 | 51.419
2.5 | 0.546 | 0.00943 | 0.004 | 57.953
3 | 0.606 | 0.00946 | 0.003 | 64.078
3.5 | 0.666 | 0.00949 | 0.003 | 70.182
4 | 0.726 | 0.00736 | 0.003 | 98.629
4.5 | 0.785 | 0.00707 | 0.002 | 111.105
5 | 0.845 | 0.00732 | 0.002 | 115.347
5.5 | 0.903 | 0.00773 | 0.002 | 116.822
6 | 0.962 | 0.00746 | 0.001 | 128.953
6.5 | 1.02 | 0.00753 | 0.001 | 135.577
7 | 1.078 | 0.00754 | 0.001 | 142.966
7.5 | 1.135 | 0.00781 | 0 | 145.209
8 | 1.191 | 0.00845 | 0 | 140.87
8.5 | 1.245 | 0.0088 | -0.001 | 141.391
9 | 1.297 | 0.00923 | -0.001 | 140.597
9.5 | 1.347 | 0.0098 | -0.002 | 137.34
10 | 1.39 | 0.01056 | -0.002 | 131.598
10.5 | 1.429 | 0.01159 | -0.002 | 123.332
11 | 1.463 | 0.01296 | -0.003 | 112.927
11.5 | 1.494 | 0.01486 | -0.003 | 100.498
12 | 1.516 | 0.01776 | -0.004 | 85.391
12.5 | 1.525 | 0.02407 | -0.004 | 63.375
13 | 1.546 | 0.02733 | -0.005 | 56.56
13.5 | 1.565 | 0.03021 | -0.005 | 51.802
14 | 1.579 | 0.03317 | -0.005 | 47.617
14.5 | 1.589 | 0.03619 | -0.006 | 43.899
15 | 1.594 | 0.03942 | -0.006 | 40.421
15.5 | 1.594 | 0.04283 | -0.007 | 37.213
16 | 1.59 | 0.04632 | -0.007 | 34.317
16.5 | 1.581 | 0.05007 | -0.008 | 31.573
17 | 1.567 | 0.05406 | -0.008 | 28.993
17.5 | 1.55 | 0.05825 | -0.009 | 26.606
18 | 1.528 | 0.06261 | -0.009 | 24.412
18.5 | 1.5 | 0.0671 | -0.01 | 22.359
19 | 1.467 | 0.07195 | -0.01 | 20.393
19.5 | 1.432 | 0.07693 | -0.011 | 18.609
20 | 1.393 | 0.0822 | -0.011 | 16.944

## 92. Re 7M Mach 0.10 (2)
BIGFOIL.COM POLAR EXPORT
NACA45112
NACA45112 |  |  |  | Cl Max: | 1.6651 | at alpha= | 15 | deg
XFOIL ncrit=9 |  |  |  | L/D Max: | 188.462 | at alpha= | 8.5 | deg
Re: | 7000000 |  |  | Cd Min: | 0.0998 | at alpha= | 20 | deg
Mach: | 0.1 |  |  | Cl=0 at alpha= | -2.4609 | deg
|  |  |  | @ Cl=0.1, Cd= | 0.0064692
|  |  |  | @ Cl=0.4, Cd= | 0.00624
|  |  |  | @ Cl=0.6, Cd= | 0.0063031
alpha (deg) | Cl | Cd | Cm | Cl/Cd
-15 | -1.3303 | 0.02135 | -0.0323 | -62.3091
-14.5 | -1.2591 | 0.01844 | -0.0368 | -68.2809
-14 | -1.2208 | 0.01716 | -0.0333 | -71.1422
-13.5 | -1.177 | 0.01598 | -0.0306 | -73.6546
-13 | -1.1305 | 0.01501 | -0.0283 | -75.3165
-12.5 | -1.0823 | 0.01417 | -0.0262 | -76.3797
-12 | -1.0326 | 0.01344 | -0.0244 | -76.8304
-11.5 | -0.9819 | 0.01277 | -0.0227 | -76.8912
-11 | -0.9302 | 0.01218 | -0.0211 | -76.3711
-10.5 | -0.8785 | 0.01152 | -0.0196 | -76.2587
-10 | -0.8264 | 0.01081 | -0.0182 | -76.4477
-9.5 | -0.7731 | 0.01028 | -0.0169 | -75.2043
-9 | -0.7191 | 0.00984 | -0.0158 | -73.0793
-8.5 | -0.6647 | 0.00946 | -0.0147 | -70.2643
-8 | -0.6101 | 0.00913 | -0.0137 | -66.8237
-7.5 | -0.5551 | 0.00883 | -0.0128 | -62.8652
-7 | -0.5005 | 0.00845 | -0.0118 | -59.2308
-6.5 | -0.4459 | 0.00811 | -0.0109 | -54.9815
-6 | -0.3907 | 0.00786 | -0.01 | -49.7074
-5.5 | -0.3355 | 0.00766 | -0.0092 | -43.799
-5 | -0.2805 | 0.00743 | -0.0084 | -37.7524
-4.5 | -0.2256 | 0.0072 | -0.0076 | -31.3333
-4 | -0.1704 | 0.00706 | -0.0068 | -24.136
-3.5 | -0.115 | 0.0069 | -0.0062 | -16.6667
-3 | -0.0602 | 0.00676 | -0.0054 | -8.9053
-2.5 | -0.0043 | 0.00665 | -0.0048 | -0.64662
-2 | 0.0507 | 0.00654 | -0.0042 | 7.7523
-1.5 | 0.1064 | 0.00646 | -0.0037 | 16.4706
-1 | 0.1619 | 0.00638 | -0.0032 | 25.3762
-0.5 | 0.2174 | 0.00633 | -0.0027 | 34.3444
0 | 0.2734 | 0.00628 | -0.0023 | 43.535
0.5 | 0.329 | 0.00627 | -0.0019 | 52.4721
1 | 0.385 | 0.00624 | -0.0016 | 61.6987
1.5 | 0.4407 | 0.00624 | -0.0013 | 70.625
2 | 0.4964 | 0.00625 | -0.0011 | 79.424
2.5 | 0.5522 | 0.00626 | -0.0009 | 88.2109
3 | 0.6076 | 0.00631 | -0.0006 | 96.2916
3.5 | 0.6633 | 0.00631 | -0.0005 | 105.1189
4 | 0.7176 | 0.00634 | -0.0001 | 113.1861
4.5 | 0.7348 | 0.00485 | 0.008 | 151.5052
5 | 0.7849 | 0.00486 | 0.0095 | 161.5021
5.5 | 0.8399 | 0.005 | 0.0096 | 167.98
6 | 0.8966 | 0.00515 | 0.0094 | 174.0971
6.5 | 0.9585 | 0.00538 | 0.0079 | 178.1599
7 | 1.013 | 0.00559 | 0.0082 | 181.2165
7.5 | 1.0761 | 0.00584 | 0.0062 | 184.2637
8 | 1.139 | 0.00608 | 0.0043 | 187.3355
8.5 | 1.2005 | 0.00637 | 0.0026 | 188.4615
9 | 1.2582 | 0.00684 | 0.0016 | 183.9474
9.5 | 1.3149 | 0.00738 | 0.0007 | 178.1707
10 | 1.3706 | 0.00792 | -0.0001 | 173.0556
10.5 | 1.4213 | 0.00863 | -0.0001 | 164.6929
11 | 1.4657 | 0.00949 | 0.0012 | 154.4468
11.5 | 1.5167 | 0.01066 | 0.0004 | 142.2795
12 | 1.5635 | 0.01207 | 0 | 129.536
12.5 | 1.6066 | 0.01362 | 0 | 117.9589
13 | 1.6455 | 0.01506 | 0.0007 | 109.2629
13.5 | 1.6586 | 0.01642 | 0.0058 | 101.011
14 | 1.657 | 0.01865 | 0.0115 | 88.8472
14.5 | 1.6612 | 0.02186 | 0.0141 | 75.9927
15 | 1.6651 | 0.02585 | 0.0152 | 64.4139
15.5 | 1.6613 | 0.03095 | 0.0156 | 53.6769
16 | 1.6535 | 0.03671 | 0.0156 | 45.0422
16.5 | 1.634 | 0.04379 | 0.0152 | 37.3145
17 | 1.6141 | 0.0512 | 0.0144 | 31.5254
17.5 | 1.5959 | 0.05874 | 0.0131 | 27.1689
18 | 1.5741 | 0.06696 | 0.0115 | 23.5081
18.5 | 1.5531 | 0.07539 | 0.0095 | 20.6009
19 | 1.5383 | 0.08316 | 0.0074 | 18.4981
19.5 | 1.521 | 0.09148 | 0.005 | 16.6266
20 | 1.5045 | 0.0998 | 0.0023 | 15.0752

## 93. Re 7M Mach 0.25 (1)
BIGFOIL.COM POLAR EXPORT
NACA45112
NACA45112 |  |  |  | Cl Max: | 1.558 | at alpha= | 14 | deg
JavaFoil+Calcfoil stall+Eppler ext transition |  |  |  | L/D Max: | 150.001 | at alpha= | 7 | deg
Re: | 7000000 |  |  | Cd Min: | 0.00711 | at alpha= | 4 | deg
Mach: | 0.25 |  |  | Cl=0 at alpha= | -2.0164 | deg
|  |  |  | @ Cl=0.1, Cd= | 0.0094142
|  |  |  | @ Cl=0.4, Cd= | 0.0093798
|  |  |  | @ Cl=0.6, Cd= | 0.0096752
alpha (deg) | Cl | Cd | Cm | Cl/Cd
-15 | -0.238 | 0.12234 | 0.003 | -1.947
-14.5 | -0.285 | 0.11669 | 0.003 | -2.444
-14 | -0.326 | 0.10884 | 0.003 | -2.999
-13.5 | -0.363 | 0.10304 | 0.003 | -3.526
-13 | -0.396 | 0.09624 | 0.003 | -4.118
-12.5 | -0.425 | 0.09088 | 0.003 | -4.679
-12 | -0.45 | 0.08544 | 0.003 | -5.268
-11.5 | -0.47 | 0.07937 | 0.003 | -5.928
-11 | -0.486 | 0.07402 | 0.003 | -6.568
-10.5 | -0.497 | 0.06881 | 0.003 | -7.22
-10 | -0.502 | 0.06425 | 0.003 | -7.816
-9.5 | -0.502 | 0.0598 | 0.004 | -8.397
-9 | -0.497 | 0.05554 | 0.004 | -8.946
-8.5 | -0.486 | 0.05165 | 0.004 | -9.403
-8 | -0.468 | 0.04847 | 0.004 | -9.662
-7.5 | -0.447 | 0.04507 | 0.004 | -9.915
-7 | -0.421 | 0.04188 | 0.004 | -10.057
-6.5 | -0.392 | 0.03881 | 0.004 | -10.095
-6 | -0.359 | 0.03572 | 0.004 | -10.051
-5.5 | -0.324 | 0.03217 | 0.004 | -10.064
-5 | -0.342 | 0.0099 | 0.006 | -34.535
-4.5 | -0.29 | 0.00971 | 0.006 | -29.843
-4 | -0.235 | 0.00955 | 0.006 | -24.593
-3.5 | -0.178 | 0.01016 | 0.006 | -17.517
-3 | -0.119 | 0.00999 | 0.006 | -11.944
-2.5 | -0.059 | 0.00978 | 0.006 | -6.073
-2 | 0.002 | 0.00961 | 0.006 | 0.157
-1.5 | 0.063 | 0.00945 | 0.006 | 6.683
-1 | 0.125 | 0.00939 | 0.005 | 13.355
-0.5 | 0.188 | 0.00927 | 0.005 | 20.264
0 | 0.251 | 0.00915 | 0.005 | 27.401
0.5 | 0.313 | 0.00911 | 0.005 | 34.389
1 | 0.375 | 0.00915 | 0.004 | 41.007
1.5 | 0.437 | 0.00972 | 0.004 | 44.973
2 | 0.499 | 0.00963 | 0.004 | 51.847
2.5 | 0.561 | 0.00965 | 0.004 | 58.148
3 | 0.623 | 0.00969 | 0.003 | 64.23
3.5 | 0.684 | 0.00974 | 0.003 | 70.19
4 | 0.745 | 0.00711 | 0.003 | 104.798
4.5 | 0.806 | 0.0073 | 0.002 | 110.446
5 | 0.867 | 0.00722 | 0.002 | 120.043
5.5 | 0.927 | 0.00747 | 0.002 | 124.109
6 | 0.987 | 0.00744 | 0.001 | 132.646
6.5 | 1.046 | 0.00757 | 0.001 | 138.19
7 | 1.104 | 0.00736 | 0.001 | 150.001
7.5 | 1.162 | 0.00849 | 0 | 136.767
8 | 1.217 | 0.0089 | 0 | 136.734
8.5 | 1.271 | 0.00936 | -0.001 | 135.839
9 | 1.322 | 0.00993 | -0.001 | 133.111
9.5 | 1.37 | 0.0107 | -0.002 | 127.942
10 | 1.41 | 0.01176 | -0.002 | 119.895
10.5 | 1.447 | 0.01315 | -0.002 | 110.051
11 | 1.479 | 0.01497 | -0.003 | 98.744
11.5 | 1.505 | 0.01755 | -0.003 | 85.722
12 | 1.52 | 0.0221 | -0.004 | 68.754
12.5 | 1.529 | 0.02832 | -0.004 | 53.976
13 | 1.544 | 0.0318 | -0.005 | 48.543
13.5 | 1.555 | 0.03496 | -0.005 | 44.47
14 | 1.558 | 0.03837 | -0.006 | 40.614
14.5 | 1.554 | 0.04196 | -0.006 | 37.04
15 | 1.542 | 0.04574 | -0.007 | 33.721
15.5 | 1.523 | 0.04981 | -0.007 | 30.584
16 | 1.496 | 0.05413 | -0.007 | 27.642
16.5 | 1.462 | 0.05875 | -0.008 | 24.879
17 | 1.419 | 0.06364 | -0.008 | 22.303
17.5 | 1.37 | 0.06894 | -0.009 | 19.866
18 | 1.313 | 0.07454 | -0.009 | 17.613
18.5 | 1.245 | 0.08061 | -0.01 | 15.442
19 | 1.169 | 0.08722 | -0.01 | 13.399

## 94. Re 7M Mach 0.25 (2)
BIGFOIL.COM POLAR EXPORT
NACA45112
NACA45112 |  |  |  | Cl Max: | 1.6482 | at alpha= | 13 | deg
XFOIL ncrit=9 |  |  |  | L/D Max: | 188.193 | at alpha= | 8.5 | deg
Re: | 7000000 |  |  | Cd Min: | 0.16096 | at alpha= | -15.5 | deg
Mach: | 0.25 |  |  | Cl=0 at alpha= | -2.4782 | deg
|  |  |  | @ Cl=0.1, Cd= | 0.0065338
|  |  |  | @ Cl=0.4, Cd= | 0.0063002
|  |  |  | @ Cl=0.6, Cd= | 0.0063592
alpha (deg) | Cl | Cd | Cm | Cl/Cd
-15.5 | -0.4152 | 0.16096 | -0.0016 | -2.5795
-15 | -0.4023 | 0.15348 | -0.005 | -2.6212
-14.5 | -0.3888 | 0.14641 | -0.0084 | -2.6556
-14 | -0.3906 | 0.13549 | -0.0132 | -2.8829
-13.5 | -0.3934 | 0.12492 | -0.0181 | -3.1492
-13 | -0.3636 | 0.12251 | -0.0194 | -2.9679
-12.5 | -0.4211 | 0.10176 | -0.0296 | -4.1382
-12 | -0.5261 | 0.07828 | -0.0438 | -6.7207
-11.5 | -0.6611 | 0.06221 | -0.0492 | -10.6269
-11 | -0.7351 | 0.04974 | -0.0456 | -14.7789
-10.5 | -0.9104 | 0.01677 | -0.0313 | -54.2874
-10 | -0.8634 | 0.01434 | -0.0281 | -60.2092
-9.5 | -0.8094 | 0.01306 | -0.0256 | -61.9755
-9 | -0.7555 | 0.0116 | -0.0231 | -65.1293
-8.5 | -0.6985 | 0.01065 | -0.0211 | -65.5869
-8 | -0.6403 | 0.01002 | -0.0194 | -63.9022
-7.5 | -0.5818 | 0.00951 | -0.0178 | -61.1777
-7 | -0.523 | 0.00906 | -0.0163 | -57.7263
-6.5 | -0.4645 | 0.00869 | -0.0149 | -53.4522
-6 | -0.4064 | 0.00821 | -0.0135 | -49.5006
-5.5 | -0.3484 | 0.00792 | -0.0123 | -43.9899
-5 | -0.2901 | 0.00766 | -0.0111 | -37.8721
-4.5 | -0.2325 | 0.00742 | -0.0099 | -31.3342
-4 | -0.175 | 0.00718 | -0.0088 | -24.3733
-3.5 | -0.1173 | 0.00702 | -0.0079 | -16.7094
-3 | -0.06 | 0.00685 | -0.0069 | -8.7591
-2.5 | -0.0025 | 0.00672 | -0.006 | -0.37202
-2 | 0.0548 | 0.00662 | -0.0052 | 8.2779
-1.5 | 0.1125 | 0.00651 | -0.0045 | 17.2811
-1 | 0.1697 | 0.00645 | -0.0038 | 26.3101
-0.5 | 0.2276 | 0.00638 | -0.0032 | 35.674
0 | 0.2852 | 0.00635 | -0.0027 | 44.9134
0.5 | 0.3429 | 0.00632 | -0.0022 | 54.2563
1 | 0.4006 | 0.0063 | -0.0018 | 63.5873
1.5 | 0.4581 | 0.00632 | -0.0014 | 72.4842
2 | 0.5161 | 0.0063 | -0.0011 | 81.9206
2.5 | 0.5734 | 0.00635 | -0.0007 | 90.2992
3 | 0.6312 | 0.00637 | -0.0005 | 99.0895
3.5 | 0.6884 | 0.00642 | -0.0001 | 107.2274
4 | 0.7452 | 0.00644 | 0.0003 | 115.7143
4.5 | 0.7629 | 0.00497 | 0.0087 | 153.501
5 | 0.8131 | 0.005 | 0.0107 | 162.62
5.5 | 0.8709 | 0.00511 | 0.0109 | 170.4305
6 | 0.9296 | 0.00532 | 0.0109 | 174.7368
6.5 | 0.9952 | 0.00552 | 0.0094 | 180.2899
7 | 1.0526 | 0.0058 | 0.0096 | 181.4828
7.5 | 1.1188 | 0.00602 | 0.0079 | 185.8472
8 | 1.1848 | 0.00635 | 0.0061 | 186.5827
8.5 | 1.2496 | 0.00664 | 0.0046 | 188.1928
9 | 1.3108 | 0.0071 | 0.0038 | 184.6197
9.5 | 1.3704 | 0.0077 | 0.0032 | 177.974
10 | 1.4279 | 0.00836 | 0.0029 | 170.8014
10.5 | 1.4789 | 0.0091 | 0.0039 | 162.5165
11 | 1.5286 | 0.01012 | 0.0047 | 151.0474
11.5 | 1.5773 | 0.01173 | 0.0048 | 134.4672
12 | 1.6206 | 0.01365 | 0.0052 | 118.7253
12.5 | 1.648 | 0.01574 | 0.0075 | 104.7014
13 | 1.6482 | 0.01808 | 0.0134 | 91.1615
13.5 | 1.6441 | 0.02191 | 0.0168 | 75.0388
14 | 1.6393 | 0.02704 | 0.0179 | 60.625
15 | 1.6062 | 0.04024 | 0.0188 | 39.9155
15.5 | 1.5782 | 0.04809 | 0.0186 | 32.8176
16 | 1.5559 | 0.05583 | 0.0179 | 27.8685
16.5 | 1.5357 | 0.06367 | 0.0167 | 24.1197
17 | 1.5111 | 0.07235 | 0.0149 | 20.886
17.5 | 1.4973 | 0.08001 | 0.0131 | 18.7139
18 | 1.4764 | 0.08876 | 0.0107 | 16.6336

## 95. Re 7M Mach 0.50 (1)
BIGFOIL.COM POLAR EXPORT
NACA45112
NACA45112 |  |  |  | Cl Max: | 1.483 | at alpha= | 10.5 | deg
JavaFoil+Calcfoil stall+Eppler ext transition |  |  |  | L/D Max: | 128.897 | at alpha= | 4.5 | deg
Re: | 7000000 |  |  | Cd Min: | 0.00694 | at alpha= | 4.5 | deg
Mach: | 0.5 |  |  | Cl=0 at alpha= | -2.0149 | deg
|  |  |  | @ Cl=0.1, Cd= | 0.0098252
|  |  |  | @ Cl=0.4, Cd= | 0.0095046
|  |  |  | @ Cl=0.6, Cd= | 0.0093468
alpha (deg) | Cl | Cd | Cm | Cl/Cd
-20 | -0.968 | 0.14929 | 0.002 | -6.482
-19.5 | -0.942 | 0.13908 | 0.002 | -6.776
-19 | -0.917 | 0.1309 | 0.002 | -7.005
-18.5 | -0.893 | 0.12231 | 0.002 | -7.298
-18 | -0.863 | 0.13227 | 0.002 | -6.524
-17.5 | -0.837 | 0.12118 | 0.003 | -6.909
-17 | -0.812 | 0.11306 | 0.003 | -7.179
-16.5 | -0.786 | 0.10568 | 0.003 | -7.441
-16 | -0.757 | 0.11267 | 0.003 | -6.721
-15.5 | -0.732 | 0.10312 | 0.003 | -7.094
-15 | -0.706 | 0.09577 | 0.003 | -7.372
-14.5 | -0.68 | 0.0945 | 0.003 | -7.193
-14 | -0.651 | 0.09423 | 0.003 | -6.908
-13.5 | -0.625 | 0.08613 | 0.004 | -7.26
-13 | -0.6 | 0.07963 | 0.004 | -7.53
-12.5 | -0.571 | 0.08344 | 0.004 | -6.839
-12 | -0.544 | 0.07718 | 0.004 | -7.049
-11.5 | -0.518 | 0.07047 | 0.004 | -7.356
-11 | -0.49 | 0.07283 | 0.004 | -6.726
-10.5 | -0.463 | 0.06801 | 0.004 | -6.806
-10 | -0.437 | 0.06185 | 0.004 | -7.061
-9.5 | -0.409 | 0.06235 | 0.004 | -6.558
-9 | -0.382 | 0.05859 | 0.004 | -6.516
-8.5 | -0.356 | 0.05326 | 0.004 | -6.675
-8 | -0.327 | 0.05363 | 0.004 | -6.105
-7.5 | -0.301 | 0.04948 | 0.004 | -6.075
-7 | -0.273 | 0.04912 | 0.004 | -5.557
-6.5 | -0.246 | 0.04566 | 0.004 | -5.385
-6 | -0.218 | 0.04481 | 0.004 | -4.874
-5.5 | -0.191 | 0.04365 | 0.004 | -4.375
-5 | -0.164 | 0.04182 | 0.004 | -3.914
-4.5 | -0.223 | 0.03678 | 0.004 | -6.053
-4 | -0.195 | 0.03329 | 0.004 | -5.864
-3.5 | -0.155 | 0.02966 | 0.004 | -5.214
-3 | -0.129 | 0.01001 | 0.007 | -12.853
-2.5 | -0.065 | 0.0099 | 0.007 | -6.553
-2 | 0.002 | 0.00969 | 0.006 | 0.172
-1.5 | 0.07 | 0.00956 | 0.006 | 7.317
-1 | 0.139 | 0.01017 | 0.006 | 13.698
-0.5 | 0.209 | 0.0101 | 0.006 | 20.721
0 | 0.28 | 0.01001 | 0.006 | 27.918
0.5 | 0.349 | 0.00949 | 0.005 | 36.833
1 | 0.419 | 0.00951 | 0.005 | 44.027
1.5 | 0.487 | 0.00954 | 0.005 | 51.082
2 | 0.556 | 0.00957 | 0.004 | 58.122
2.5 | 0.625 | 0.00922 | 0.004 | 67.722
3 | 0.693 | 0.00935 | 0.004 | 74.103
3.5 | 0.76 | 0.00917 | 0.003 | 82.966
4 | 0.828 | 0.00714 | 0.003 | 115.835
4.5 | 0.894 | 0.00694 | 0.003 | 128.897
5 | 0.959 | 0.00783 | 0.002 | 122.504
5.5 | 1.023 | 0.00825 | 0.002 | 123.968
6 | 1.085 | 0.00874 | 0.002 | 124.064
6.5 | 1.143 | 0.00936 | 0.001 | 122.118
7 | 1.199 | 0.01014 | 0.001 | 118.259
7.5 | 1.253 | 0.01125 | 0 | 111.296
8 | 1.303 | 0.0127 | 0 | 102.614
8.5 | 1.352 | 0.01428 | -0.001 | 94.711
9 | 1.399 | 0.01615 | -0.001 | 86.629
9.5 | 1.44 | 0.01847 | -0.002 | 77.936
10 | 1.467 | 0.02141 | -0.002 | 68.537
10.5 | 1.483 | 0.02526 | -0.003 | 58.701
11 | 1.475 | 0.03204 | -0.003 | 46.035
11.5 | 1.438 | 0.04347 | -0.003 | 33.076
12 | 1.349 | 0.04992 | -0.004 | 27.03
12.5 | 0.878 | 0.05809 | -0.004 | 15.116
13 | 0.905 | 0.06253 | -0.005 | 14.481
13.5 | 0.932 | 0.06909 | -0.005 | 13.484
14 | 0.957 | 0.07672 | -0.006 | 12.472
14.5 | 0.986 | 0.07783 | -0.006 | 12.671
15 | 1.011 | 0.08557 | -0.007 | 11.817
15.5 | 1.037 | 0.09233 | -0.007 | 11.23

## 96. Re 7M Mach 0.50 (2)
BIGFOIL.COM POLAR EXPORT
NACA45112
NACA45112 |  |  |  | Cl Max: | 1.7776 | at alpha= | 11 | deg
XFOIL ncrit=9 |  |  |  | L/D Max: | 184.749 | at alpha= | 7.5 | deg
Re: | 7000000 |  |  | Cd Min: | 0.25514 | at alpha= | -20 | deg
Mach: | 0.5 |  |  | Cl=0 at alpha= | -2.5666 | deg
|  |  |  | @ Cl=0.1, Cd= | 0.0069289
|  |  |  | @ Cl=0.4, Cd= | 0.0065911
|  |  |  | @ Cl=0.6, Cd= | 0.0066291
alpha (deg) | Cl | Cd | Cm | Cl/Cd
-20 | -0.686 | 0.25514 | 0.0691 | -2.6887
-19.5 | -0.6643 | 0.2466 | 0.0643 | -2.6938
-19 | -0.6341 | 0.23995 | 0.0582 | -2.6426
-18 | -0.5152 | 0.21419 | 0.024 | -2.4053
-17.5 | -0.4953 | 0.20696 | 0.0205 | -2.3932
-17 | -0.4758 | 0.1991 | 0.0166 | -2.3898
-16.5 | -0.4558 | 0.19152 | 0.0128 | -2.3799
-16 | -0.4379 | 0.18307 | 0.0089 | -2.392
-15.5 | -0.4164 | 0.17635 | 0.0052 | -2.3612
-15 | -0.3942 | 0.1698 | 0.0016 | -2.3216
-14.5 | -0.3734 | 0.1628 | -0.002 | -2.2936
-14 | -0.3545 | 0.15532 | -0.0057 | -2.2824
-13.5 | -0.3362 | 0.14764 | -0.0094 | -2.2772
-13 | -0.3205 | 0.13966 | -0.0132 | -2.2949
-12.5 | -0.3026 | 0.13263 | -0.0168 | -2.2815
-12 | -0.2892 | 0.12464 | -0.0206 | -2.3203
-11 | -0.2537 | 0.11153 | -0.0269 | -2.2747
-10.5 | -0.2398 | 0.10453 | -0.0302 | -2.2941
-9.5 | -0.2276 | 0.0889 | -0.0373 | -2.5602
-9 | -0.2149 | 0.08296 | -0.0399 | -2.5904
-8.5 | -0.2071 | 0.07672 | -0.0426 | -2.6994
-8 | -0.2072 | 0.07006 | -0.0457 | -2.9575
-7.5 | -0.228 | 0.06316 | -0.0487 | -3.6099
-7 | -0.2491 | 0.05738 | -0.0461 | -4.3412
-6.5 | -0.258 | 0.05006 | -0.0449 | -5.1538
-6 | -0.256 | 0.04264 | -0.0424 | -6.0038
-5.5 | -0.2444 | 0.03536 | -0.0385 | -6.9118
-5 | -0.2627 | 0.02314 | -0.0302 | -11.3526
-4.5 | -0.2665 | 0.01074 | -0.0226 | -24.8138
-4 | -0.1981 | 0.00864 | -0.02 | -22.9282
-3.5 | -0.1277 | 0.00788 | -0.0174 | -16.2056
-3 | -0.0592 | 0.00747 | -0.0149 | -7.925
-2.5 | 0.0091 | 0.0072 | -0.0128 | 1.2639
-2 | 0.0755 | 0.00698 | -0.0106 | 10.8166
-1.5 | 0.1426 | 0.00684 | -0.0089 | 20.848
-1 | 0.2085 | 0.00673 | -0.0073 | 30.9807
-0.5 | 0.2747 | 0.00664 | -0.0059 | 41.3705
0 | 0.341 | 0.0066 | -0.0047 | 51.6667
0.5 | 0.4071 | 0.00659 | -0.0035 | 61.7754
1 | 0.4736 | 0.00657 | -0.0026 | 72.0852
1.5 | 0.5394 | 0.00662 | -0.0016 | 81.4804
2 | 0.6063 | 0.00663 | -0.0008 | 91.448
2.5 | 0.6725 | 0.00671 | 0.0001 | 100.2235
3 | 0.7394 | 0.00677 | 0.0009 | 109.2171
3.5 | 0.8058 | 0.00686 | 0.0019 | 117.4636
4 | 0.8722 | 0.00696 | 0.0029 | 125.3161
5 | 0.9442 | 0.00562 | 0.0172 | 168.0071
5.5 | 1.0118 | 0.00578 | 0.0185 | 175.0519
6 | 1.0828 | 0.00609 | 0.019 | 177.7997
6.5 | 1.1656 | 0.00637 | 0.0175 | 182.9827
7 | 1.2402 | 0.00681 | 0.0177 | 182.1145
7.5 | 1.3228 | 0.00716 | 0.0168 | 184.7486
8 | 1.4041 | 0.00764 | 0.0162 | 183.7827
8.5 | 1.4825 | 0.00815 | 0.0165 | 181.9018
9 | 1.5609 | 0.0087 | 0.0172 | 179.4138
9.5 | 1.6336 | 0.0095 | 0.0188 | 171.9579
10 | 1.6877 | 0.01079 | 0.0229 | 156.4133
10.5 | 1.7495 | 0.01228 | 0.0251 | 142.4674
11 | 1.7776 | 0.01585 | 0.0269 | 112.1514
11.5 | 1.7552 | 0.02359 | 0.0263 | 74.4044
12 | 1.6852 | 0.0333 | 0.0287 | 50.6066
12.5 | 1.6109 | 0.04347 | 0.03 | 37.0577
13 | 1.5483 | 0.05335 | 0.03 | 29.0216
13.5 | 1.4853 | 0.06415 | 0.0285 | 23.1535
14 | 1.4326 | 0.07475 | 0.0264 | 19.1652
14.5 | 1.4014 | 0.08387 | 0.0246 | 16.7092
15 | 1.368 | 0.09362 | 0.022 | 14.6123
15.5 | 1.3419 | 0.10308 | 0.0192 | 13.018
16 | 1.3229 | 0.11218 | 0.0162 | 11.7927

## 97. Re 8M Mach 0.00 (1)
BIGFOIL.COM POLAR EXPORT
NACA45112
NACA45112 |  |  |  | Cl Max: | 1.605 | at alpha= | 15.5 | deg
JavaFoil+Calcfoil stall+Eppler ext transition |  |  |  | L/D Max: | 153.181 | at alpha= | 8 | deg
Re: | 8000000 |  |  | Cd Min: | 0.00722 | at alpha= | 4 | deg
Mach: | 0 |  |  | Cl=0 at alpha= | -2.0085 | deg
|  |  |  | @ Cl=0.1, Cd= | 0.0090288
|  |  |  | @ Cl=0.4, Cd= | 0.009314
|  |  |  | @ Cl=0.6, Cd= | 0.0093069
alpha (deg) | Cl | Cd | Cm | Cl/Cd
-18 | -0.534 | 0.14419 | 0.002 | -3.7
-17.5 | -0.546 | 0.13702 | 0.002 | -3.984
-17 | -0.558 | 0.13013 | 0.002 | -4.287
-16.5 | -0.569 | 0.12345 | 0.002 | -4.611
-16 | -0.58 | 0.11745 | 0.002 | -4.936
-15.5 | -0.589 | 0.111 | 0.003 | -5.31
-15 | -0.598 | 0.10558 | 0.003 | -5.664
-14.5 | -0.605 | 0.09955 | 0.003 | -6.079
-14 | -0.611 | 0.09439 | 0.003 | -6.472
-13.5 | -0.615 | 0.08919 | 0.003 | -6.893
-13 | -0.617 | 0.08409 | 0.003 | -7.335
-12.5 | -0.617 | 0.0794 | 0.003 | -7.767
-12 | -0.614 | 0.07479 | 0.003 | -8.213
-11.5 | -0.609 | 0.07032 | 0.003 | -8.663
-11 | -0.602 | 0.06614 | 0.003 | -9.095
-10.5 | -0.591 | 0.06196 | 0.004 | -9.54
-10 | -0.578 | 0.05825 | 0.004 | -9.915
-9.5 | -0.561 | 0.05442 | 0.004 | -10.313
-9 | -0.542 | 0.05096 | 0.004 | -10.629
-8.5 | -0.518 | 0.04771 | 0.004 | -10.867
-8 | -0.492 | 0.04453 | 0.004 | -11.053
-7.5 | -0.463 | 0.04123 | 0.004 | -11.241
-7 | -0.432 | 0.03798 | 0.004 | -11.38
-6.5 | -0.4 | 0.03426 | 0.004 | -11.662
-6 | -0.436 | 0.0099 | 0.006 | -44.027
-5.5 | -0.388 | 0.0097 | 0.006 | -39.942
-5 | -0.337 | 0.01045 | 0.006 | -32.25
-4.5 | -0.284 | 0.0102 | 0.006 | -27.851
-4 | -0.23 | 0.00989 | 0.006 | -23.213
-3.5 | -0.174 | 0.00969 | 0.006 | -17.917
-3 | -0.116 | 0.00955 | 0.006 | -12.165
-2.5 | -0.058 | 0.00938 | 0.006 | -6.155
-2 | 0.001 | 0.00921 | 0.006 | 0.159
-1.5 | 0.061 | 0.00908 | 0.005 | 6.752
-1 | 0.122 | 0.009 | 0.005 | 13.502
-0.5 | 0.182 | 0.0089 | 0.005 | 20.469
0 | 0.243 | 0.00884 | 0.005 | 27.472
0.5 | 0.303 | 0.00877 | 0.005 | 34.585
1 | 0.364 | 0.00932 | 0.004 | 39.004
1.5 | 0.424 | 0.00931 | 0.004 | 45.535
2 | 0.484 | 0.00928 | 0.004 | 52.125
2.5 | 0.544 | 0.00925 | 0.004 | 58.755
3 | 0.603 | 0.00931 | 0.003 | 64.835
3.5 | 0.663 | 0.00931 | 0.003 | 71.202
4 | 0.722 | 0.00722 | 0.003 | 100.054
4.5 | 0.782 | 0.00743 | 0.002 | 105.234
5 | 0.841 | 0.00738 | 0.002 | 113.866
5.5 | 0.899 | 0.0076 | 0.002 | 118.285
6 | 0.958 | 0.00734 | 0.001 | 130.431
6.5 | 1.016 | 0.00778 | 0.001 | 130.525
7 | 1.073 | 0.00795 | 0.001 | 134.898
7.5 | 1.13 | 0.00768 | 0 | 147.164
8 | 1.186 | 0.00774 | 0 | 153.181
8.5 | 1.24 | 0.00865 | -0.001 | 143.443
9 | 1.293 | 0.00907 | -0.001 | 142.569
9.5 | 1.343 | 0.0096 | -0.002 | 139.901
10 | 1.386 | 0.01029 | -0.002 | 134.735
10.5 | 1.426 | 0.01126 | -0.002 | 126.622
11 | 1.461 | 0.01261 | -0.003 | 115.838
11.5 | 1.491 | 0.01452 | -0.003 | 102.645
12 | 1.512 | 0.01788 | -0.004 | 84.534
12.5 | 1.526 | 0.02302 | -0.004 | 66.28
13 | 1.548 | 0.0259 | -0.005 | 59.761
13.5 | 1.568 | 0.02862 | -0.005 | 54.789
14 | 1.584 | 0.03146 | -0.005 | 50.352
14.5 | 1.595 | 0.03432 | -0.006 | 46.48
15 | 1.602 | 0.03737 | -0.006 | 42.871
15.5 | 1.605 | 0.04057 | -0.007 | 39.553
16 | 1.603 | 0.04396 | -0.007 | 36.464
16.5 | 1.597 | 0.04755 | -0.008 | 33.594
17 | 1.587 | 0.05129 | -0.008 | 30.95
17.5 | 1.574 | 0.05528 | -0.009 | 28.468
18 | 1.556 | 0.05941 | -0.009 | 26.194
18.5 | 1.532 | 0.06379 | -0.01 | 24.02
19 | 1.504 | 0.06833 | -0.01 | 22.013
19.5 | 1.473 | 0.07308 | -0.011 | 20.158
20 | 1.439 | 0.07803 | -0.011 | 18.447

## 98. Re 8M Mach 0.00 (2)
BIGFOIL.COM POLAR EXPORT
NACA45112
NACA45112 |  |  |  | Cl Max: | 1.6861 | at alpha= | 15.5 | deg
XFOIL ncrit=9 |  |  |  | L/D Max: | 191.143 | at alpha= | 8.5 | deg
Re: | 8000000 |  |  | Cd Min: | 0.0926 | at alpha= | 20 | deg
Mach: | 0 |  |  | Cl=0 at alpha= | -2.4454 | deg
|  |  |  | @ Cl=0.1, Cd= | 0.0063165
|  |  |  | @ Cl=0.4, Cd= | 0.0061066
|  |  |  | @ Cl=0.6, Cd= | 0.0061494
alpha (deg) | Cl | Cd | Cm | Cl/Cd
-16.5 | -1.4462 | 0.02318 | -0.0351 | -62.39
-16 | -1.4174 | 0.02031 | -0.0315 | -69.7883
-15.5 | -1.3821 | 0.01831 | -0.0283 | -75.4833
-15 | -1.3355 | 0.0168 | -0.027 | -79.494
-14.5 | -1.264 | 0.01569 | -0.0308 | -80.5609
-14 | -1.2201 | 0.01486 | -0.0284 | -82.1063
-13.5 | -1.1738 | 0.01409 | -0.0264 | -83.3073
-12.5 | -1.077 | 0.01282 | -0.0229 | -84.0094
-12 | -1.027 | 0.01228 | -0.0214 | -83.6319
-11.5 | -0.9762 | 0.01176 | -0.02 | -83.0102
-11 | -0.9247 | 0.01131 | -0.0187 | -81.7595
-10.5 | -0.8729 | 0.0108 | -0.0175 | -80.8241
-10 | -0.8209 | 0.01021 | -0.0163 | -80.4016
-9.5 | -0.7683 | 0.00974 | -0.0152 | -78.8809
-9 | -0.7149 | 0.00936 | -0.0142 | -76.3782
-8.5 | -0.6611 | 0.00903 | -0.0133 | -73.2115
-8 | -0.607 | 0.00873 | -0.0124 | -69.5304
-7.5 | -0.5528 | 0.00847 | -0.0116 | -65.2656
-7 | -0.4984 | 0.00816 | -0.0108 | -61.0784
-6.5 | -0.4445 | 0.00785 | -0.0099 | -56.6242
-6 | -0.3898 | 0.0076 | -0.0091 | -51.2895
-5.5 | -0.3352 | 0.00742 | -0.0083 | -45.1752
-5 | -0.2802 | 0.00723 | -0.0077 | -38.7552
-4.5 | -0.226 | 0.00702 | -0.0068 | -32.1937
-4 | -0.171 | 0.00685 | -0.0062 | -24.9635
-3.5 | -0.1159 | 0.00674 | -0.0056 | -17.1958
-3 | -0.0613 | 0.00658 | -0.0049 | -9.3161
-2.5 | -0.006 | 0.00648 | -0.0044 | -0.92593
-2 | 0.0489 | 0.00639 | -0.0038 | 7.6526
-1.5 | 0.1045 | 0.00631 | -0.0034 | 16.561
-1 | 0.1595 | 0.00624 | -0.0028 | 25.5609
-0.5 | 0.2151 | 0.00618 | -0.0025 | 34.8058
0 | 0.2706 | 0.00615 | -0.0021 | 44
0.5 | 0.3261 | 0.00613 | -0.0018 | 53.1974
1 | 0.3818 | 0.0061 | -0.0015 | 62.5902
1.5 | 0.4371 | 0.00612 | -0.0012 | 71.4216
2 | 0.4929 | 0.0061 | -0.001 | 80.8033
2.5 | 0.548 | 0.00614 | -0.0008 | 89.2508
3 | 0.6035 | 0.00615 | -0.0007 | 98.1301
3.5 | 0.6588 | 0.00618 | -0.0005 | 106.6019
4 | 0.7132 | 0.00621 | -0.0002 | 114.847
4.5 | 0.7348 | 0.00481 | 0.0068 | 152.7651
5 | 0.7804 | 0.00476 | 0.0091 | 163.9496
5.5 | 0.8348 | 0.00485 | 0.0094 | 172.1237
6 | 0.8907 | 0.00502 | 0.0092 | 177.4303
6.5 | 0.9482 | 0.00519 | 0.0086 | 182.6975
7 | 1.0063 | 0.00544 | 0.0078 | 184.9816
7.5 | 1.0636 | 0.00563 | 0.0071 | 188.9165
8 | 1.1253 | 0.00592 | 0.0053 | 190.0845
8.5 | 1.187 | 0.00621 | 0.0034 | 191.1433
9 | 1.2449 | 0.00668 | 0.0021 | 186.3623
9.5 | 1.301 | 0.00717 | 0.0012 | 181.4505
10 | 1.3552 | 0.00778 | 0.0005 | 174.1902
10.5 | 1.4058 | 0.00848 | 0.0004 | 165.7783
11 | 1.4485 | 0.00931 | 0.0019 | 155.5854
11.5 | 1.4991 | 0.01043 | 0.001 | 143.7296
12 | 1.5459 | 0.01179 | 0.0006 | 131.1196
12.5 | 1.5916 | 0.01303 | 0.0003 | 122.1489
13 | 1.6353 | 0.01435 | 0.0001 | 113.9582
13.5 | 1.671 | 0.01557 | 0.0011 | 107.3218
14 | 1.6716 | 0.01712 | 0.008 | 97.6402
14.5 | 1.6764 | 0.01954 | 0.0119 | 85.7932
15 | 1.6814 | 0.02291 | 0.0138 | 73.3915
15.5 | 1.6861 | 0.02687 | 0.0146 | 62.7503
16 | 1.6808 | 0.03217 | 0.0148 | 52.2474
16.5 | 1.6724 | 0.03801 | 0.0147 | 43.9989
17 | 1.6574 | 0.0446 | 0.0142 | 37.1614
17.5 | 1.6328 | 0.05261 | 0.0132 | 31.0359
18 | 1.6135 | 0.06033 | 0.0118 | 26.7446
18.5 | 1.5976 | 0.06784 | 0.0102 | 23.5495
19 | 1.5754 | 0.07644 | 0.0081 | 20.6096
19.5 | 1.5557 | 0.08484 | 0.0058 | 18.3369
20 | 1.5424 | 0.0926 | 0.0034 | 16.6566

## 99. Re 8M Mach 0.10 (1)
BIGFOIL.COM POLAR EXPORT
NACA45112
NACA45112 |  |  |  | Cl Max: | 1.596 | at alpha= | 15 | deg
JavaFoil+Calcfoil stall+Eppler ext transition |  |  |  | L/D Max: | 146.475 | at alpha= | 7.5 | deg
Re: | 8000000 |  |  | Cd Min: | 0.00725 | at alpha= | 5 | deg
Mach: | 0.1 |  |  | Cl=0 at alpha= | -2.0085 | deg
|  |  |  | @ Cl=0.1, Cd= | 0.0090577
|  |  |  | @ Cl=0.4, Cd= | 0.0093512
|  |  |  | @ Cl=0.6, Cd= | 0.009298
alpha (deg) | Cl | Cd | Cm | Cl/Cd
-17.5 | -0.499 | 0.14026 | 0.002 | -3.555
-17 | -0.513 | 0.13298 | 0.002 | -3.858
-16.5 | -0.527 | 0.12657 | 0.002 | -4.163
-16 | -0.54 | 0.12005 | 0.002 | -4.5
-15.5 | -0.553 | 0.11387 | 0.003 | -4.854
-15 | -0.564 | 0.10718 | 0.003 | -5.264
-14.5 | -0.574 | 0.10148 | 0.003 | -5.658
-14 | -0.583 | 0.09581 | 0.003 | -6.083
-13.5 | -0.59 | 0.09046 | 0.003 | -6.519
-13 | -0.595 | 0.08552 | 0.003 | -6.952
-12.5 | -0.597 | 0.08061 | 0.003 | -7.408
-12 | -0.597 | 0.07582 | 0.003 | -7.878
-11.5 | -0.595 | 0.07125 | 0.003 | -8.35
-11 | -0.589 | 0.06711 | 0.003 | -8.784
-10.5 | -0.581 | 0.06284 | 0.004 | -9.249
-10 | -0.57 | 0.05884 | 0.004 | -9.681
-9.5 | -0.555 | 0.05496 | 0.004 | -10.097
-9 | -0.537 | 0.05146 | 0.004 | -10.435
-8.5 | -0.515 | 0.04835 | 0.004 | -10.651
-8 | -0.49 | 0.04498 | 0.004 | -10.887
-7.5 | -0.462 | 0.04184 | 0.004 | -11.032
-7 | -0.431 | 0.03854 | 0.004 | -11.186
-6.5 | -0.399 | 0.03504 | 0.004 | -11.375
-6 | -0.436 | 0.0099 | 0.006 | -44.086
-5.5 | -0.388 | 0.00972 | 0.006 | -39.96
-5 | -0.338 | 0.01046 | 0.006 | -32.3
-4.5 | -0.285 | 0.01022 | 0.006 | -27.894
-4 | -0.231 | 0.00998 | 0.006 | -23.1
-3.5 | -0.174 | 0.00977 | 0.006 | -17.842
-3 | -0.117 | 0.00955 | 0.006 | -12.212
-2.5 | -0.058 | 0.00938 | 0.006 | -6.183
-2 | 0.001 | 0.00927 | 0.006 | 0.159
-1.5 | 0.062 | 0.00914 | 0.005 | 6.74
-1 | 0.122 | 0.00901 | 0.005 | 13.552
-0.5 | 0.183 | 0.00896 | 0.005 | 20.437
0 | 0.244 | 0.00887 | 0.005 | 27.51
0.5 | 0.305 | 0.00877 | 0.005 | 34.793
1 | 0.365 | 0.00942 | 0.004 | 38.794
1.5 | 0.426 | 0.0093 | 0.004 | 45.787
2 | 0.486 | 0.00927 | 0.004 | 52.457
2.5 | 0.546 | 0.00928 | 0.004 | 58.838
3 | 0.606 | 0.0093 | 0.003 | 65.156
3.5 | 0.666 | 0.00937 | 0.003 | 71.121
4 | 0.726 | 0.00727 | 0.003 | 99.77
4.5 | 0.785 | 0.00749 | 0.002 | 104.906
5 | 0.845 | 0.00725 | 0.002 | 116.465
5.5 | 0.904 | 0.00766 | 0.002 | 118.009
6 | 0.962 | 0.0074 | 0.001 | 130.058
6.5 | 1.02 | 0.00745 | 0.001 | 136.949
7 | 1.078 | 0.00771 | 0.001 | 139.857
7.5 | 1.135 | 0.00775 | 0 | 146.475
8 | 1.191 | 0.00837 | 0 | 142.234
8.5 | 1.245 | 0.00873 | -0.001 | 142.622
9 | 1.298 | 0.00917 | -0.001 | 141.52
9.5 | 1.347 | 0.00972 | -0.002 | 138.57
10 | 1.39 | 0.01047 | -0.002 | 132.768
10.5 | 1.43 | 0.01151 | -0.002 | 124.172
11 | 1.464 | 0.01294 | -0.003 | 113.081
11.5 | 1.493 | 0.01498 | -0.003 | 99.634
12 | 1.513 | 0.01855 | -0.004 | 81.568
12.5 | 1.527 | 0.02381 | -0.004 | 64.11
13 | 1.549 | 0.02663 | -0.005 | 58.149
13.5 | 1.568 | 0.02941 | -0.005 | 53.31
14 | 1.582 | 0.03232 | -0.006 | 48.944
14.5 | 1.591 | 0.03527 | -0.006 | 45.12
15 | 1.596 | 0.03842 | -0.006 | 41.542
15.5 | 1.596 | 0.04173 | -0.007 | 38.255
16 | 1.592 | 0.04518 | -0.007 | 35.239
16.5 | 1.583 | 0.04887 | -0.008 | 32.39
17 | 1.57 | 0.05276 | -0.008 | 29.754
17.5 | 1.552 | 0.0569 | -0.009 | 27.276
18 | 1.53 | 0.0613 | -0.009 | 24.965
18.5 | 1.502 | 0.06572 | -0.01 | 22.854
19 | 1.469 | 0.07044 | -0.01 | 20.859
19.5 | 1.433 | 0.07535 | -0.011 | 19.02
20 | 1.394 | 0.08061 | -0.011 | 17.298

## 100. Re 8M Mach 0.10 (2)
BIGFOIL.COM POLAR EXPORT
NACA45112
NACA45112 |  |  |  | Cl Max: | 1.6782 | at alpha= | 15.5 | deg
XFOIL ncrit=9 |  |  |  | L/D Max: | 191.006 | at alpha= | 8.5 | deg
Re: | 8000000 |  |  | Cd Min: | 0.09756 | at alpha= | 20 | deg
Mach: | 0.1 |  |  | Cl=0 at alpha= | -2.4485 | deg
|  |  |  | @ Cl=0.1, Cd= | 0.0063189
|  |  |  | @ Cl=0.4, Cd= | 0.0061155
|  |  |  | @ Cl=0.6, Cd= | 0.0061586
alpha (deg) | Cl | Cd | Cm | Cl/Cd
-15 | -1.3385 | 0.01961 | -0.032 | -68.256
-14.5 | -1.2713 | 0.01748 | -0.0351 | -72.7288
-14 | -1.2297 | 0.01619 | -0.0322 | -75.9543
-13.5 | -1.1844 | 0.01512 | -0.0297 | -78.3333
-13 | -1.1369 | 0.01424 | -0.0275 | -79.8385
-12.5 | -1.0879 | 0.01346 | -0.0255 | -80.8247
-12 | -1.0376 | 0.0128 | -0.0237 | -81.0625
-11.5 | -0.9863 | 0.01218 | -0.0221 | -80.977
-11 | -0.9342 | 0.01165 | -0.0206 | -80.1888
-10.5 | -0.8813 | 0.01118 | -0.0192 | -78.8283
-10 | -0.8286 | 0.01057 | -0.0178 | -78.3917
-9.5 | -0.7755 | 0.00997 | -0.0165 | -77.7834
-9 | -0.7215 | 0.00954 | -0.0154 | -75.6289
-8.5 | -0.6671 | 0.00916 | -0.0143 | -72.8275
-8 | -0.6123 | 0.00883 | -0.0133 | -69.3431
-7.5 | -0.5574 | 0.00855 | -0.0124 | -65.193
-7 | -0.5021 | 0.00827 | -0.0115 | -60.7134
-6.5 | -0.4477 | 0.00792 | -0.0105 | -56.5278
-6 | -0.3926 | 0.00765 | -0.0097 | -51.3203
-5.5 | -0.3375 | 0.00746 | -0.0089 | -45.2413
-5 | -0.2819 | 0.00727 | -0.0081 | -38.7758
-4.5 | -0.2273 | 0.00705 | -0.0072 | -32.2411
-4 | -0.1719 | 0.00687 | -0.0065 | -25.0218
-3.5 | -0.1164 | 0.00676 | -0.0059 | -17.2189
-3 | -0.0613 | 0.0066 | -0.0051 | -9.2879
-2.5 | -0.0057 | 0.0065 | -0.0046 | -0.87692
-2 | 0.0496 | 0.0064 | -0.0039 | 7.75
-1.5 | 0.1055 | 0.00631 | -0.0035 | 16.7195
-1 | 0.1609 | 0.00625 | -0.0029 | 25.744
-0.5 | 0.2169 | 0.00619 | -0.0026 | 35.0404
0 | 0.2727 | 0.00616 | -0.0022 | 44.2695
0.5 | 0.3286 | 0.00613 | -0.0018 | 53.6052
1 | 0.3846 | 0.00611 | -0.0015 | 62.946
1.5 | 0.4402 | 0.00613 | -0.0012 | 71.8108
2 | 0.4964 | 0.00611 | -0.0011 | 81.2439
2.5 | 0.5519 | 0.00615 | -0.0008 | 89.7398
3 | 0.6078 | 0.00616 | -0.0006 | 98.6688
3.5 | 0.6633 | 0.0062 | -0.0004 | 106.9839
4 | 0.7182 | 0.00623 | -0.0002 | 115.2809
4.5 | 0.7399 | 0.00483 | 0.0069 | 153.1884
5 | 0.7856 | 0.00478 | 0.0093 | 164.3515
5.5 | 0.8404 | 0.00487 | 0.0096 | 172.5667
6 | 0.8966 | 0.00505 | 0.0094 | 177.5446
6.5 | 0.9546 | 0.00521 | 0.0089 | 183.2246
7 | 1.0133 | 0.00547 | 0.008 | 185.2468
7.5 | 1.0712 | 0.00566 | 0.0074 | 189.258
8 | 1.1334 | 0.00596 | 0.0056 | 190.1678
8.5 | 1.1957 | 0.00626 | 0.0037 | 191.0064
9 | 1.2543 | 0.00672 | 0.0025 | 186.6518
9.5 | 1.3107 | 0.00723 | 0.0016 | 181.2863
10 | 1.3656 | 0.00784 | 0.001 | 174.1837
10.5 | 1.4162 | 0.00857 | 0.001 | 165.2509
11 | 1.4595 | 0.00944 | 0.0025 | 154.6081
12 | 1.557 | 0.01199 | 0.0014 | 129.8582
12.5 | 1.6019 | 0.01336 | 0.0013 | 119.9027
13 | 1.6426 | 0.01471 | 0.0017 | 111.6655
13.5 | 1.6701 | 0.01604 | 0.0042 | 104.1209
14 | 1.6683 | 0.018 | 0.0106 | 92.6833
14.5 | 1.6736 | 0.02089 | 0.0135 | 80.1149
15 | 1.6773 | 0.02476 | 0.0149 | 67.7423
15.5 | 1.6782 | 0.0293 | 0.0155 | 57.2765
16 | 1.6685 | 0.03518 | 0.0156 | 47.4275
16.5 | 1.6556 | 0.04153 | 0.0153 | 39.8652
17 | 1.6363 | 0.04873 | 0.0147 | 33.5789
17.5 | 1.6129 | 0.05677 | 0.0135 | 28.4111
18 | 1.5922 | 0.06483 | 0.0119 | 24.5596
18.5 | 1.5763 | 0.07245 | 0.0102 | 21.7571
19 | 1.5542 | 0.08112 | 0.0079 | 19.1593
19.5 | 1.5344 | 0.08972 | 0.0054 | 17.1021
20 | 1.5211 | 0.09756 | 0.0029 | 15.5914

## 101. Re 8M Mach 0.25 (1)
BIGFOIL.COM POLAR EXPORT
NACA45112
NACA45112 |  |  |  | Cl Max: | 1.561 | at alpha= | 14 | deg
JavaFoil+Calcfoil stall+Eppler ext transition |  |  |  | L/D Max: | 146.223 | at alpha= | 7 | deg
Re: | 8000000 |  |  | Cd Min: | 0.00703 | at alpha= | 4 | deg
Mach: | 0.25 |  |  | Cl=0 at alpha= | -2.0164 | deg
|  |  |  | @ Cl=0.1, Cd= | 0.0092423
|  |  |  | @ Cl=0.4, Cd= | 0.0092079
|  |  |  | @ Cl=0.6, Cd= | 0.0095503
alpha (deg) | Cl | Cd | Cm | Cl/Cd
-15 | -0.238 | 0.12121 | 0.003 | -1.966
-14.5 | -0.285 | 0.11602 | 0.003 | -2.458
-14 | -0.326 | 0.10814 | 0.003 | -3.019
-13.5 | -0.363 | 0.1022 | 0.003 | -3.555
-13 | -0.396 | 0.09617 | 0.003 | -4.122
-12.5 | -0.425 | 0.09012 | 0.003 | -4.72
-12 | -0.45 | 0.08461 | 0.003 | -5.321
-11.5 | -0.471 | 0.07882 | 0.003 | -5.97
-11 | -0.486 | 0.07346 | 0.003 | -6.62
-10.5 | -0.497 | 0.0682 | 0.003 | -7.287
-10 | -0.502 | 0.06372 | 0.003 | -7.884
-9.5 | -0.502 | 0.05919 | 0.004 | -8.488
-9 | -0.497 | 0.05512 | 0.004 | -9.02
-8.5 | -0.486 | 0.05113 | 0.004 | -9.504
-8 | -0.469 | 0.04799 | 0.004 | -9.767
-7.5 | -0.447 | 0.0446 | 0.004 | -10.027
-7 | -0.422 | 0.04138 | 0.004 | -10.189
-6.5 | -0.392 | 0.03827 | 0.004 | -10.249
-6 | -0.36 | 0.03508 | 0.004 | -10.252
-5.5 | -0.325 | 0.03103 | 0.004 | -10.475
-5 | -0.342 | 0.00974 | 0.006 | -35.088
-4.5 | -0.29 | 0.00953 | 0.006 | -30.377
-4 | -0.235 | 0.00939 | 0.006 | -25.006
-3.5 | -0.178 | 0.00997 | 0.006 | -17.857
-3 | -0.119 | 0.00976 | 0.006 | -12.227
-2.5 | -0.059 | 0.0096 | 0.006 | -6.185
-2 | 0.002 | 0.00944 | 0.006 | 0.16
-1.5 | 0.063 | 0.00929 | 0.006 | 6.802
-1 | 0.125 | 0.00921 | 0.005 | 13.607
-0.5 | 0.188 | 0.00908 | 0.005 | 20.692
0 | 0.251 | 0.00902 | 0.005 | 27.803
0.5 | 0.313 | 0.00894 | 0.005 | 35.023
1 | 0.375 | 0.00897 | 0.004 | 41.862
1.5 | 0.437 | 0.00956 | 0.004 | 45.763
2 | 0.499 | 0.00951 | 0.004 | 52.519
2.5 | 0.561 | 0.0095 | 0.004 | 59.075
3 | 0.623 | 0.00958 | 0.003 | 64.958
3.5 | 0.684 | 0.0096 | 0.003 | 71.246
4 | 0.745 | 0.00703 | 0.003 | 105.994
4.5 | 0.806 | 0.00727 | 0.002 | 110.878
5 | 0.867 | 0.00753 | 0.002 | 115.04
5.5 | 0.927 | 0.00759 | 0.002 | 122.2
6 | 0.987 | 0.00734 | 0.001 | 134.374
6.5 | 1.046 | 0.0075 | 0.001 | 139.471
7 | 1.105 | 0.00755 | 0.001 | 146.223
7.5 | 1.162 | 0.00843 | 0 | 137.874
8 | 1.218 | 0.00883 | 0 | 137.96
8.5 | 1.272 | 0.00926 | -0.001 | 137.292
9 | 1.323 | 0.00986 | -0.001 | 134.22
9.5 | 1.37 | 0.01063 | -0.002 | 128.914
10 | 1.411 | 0.01168 | -0.002 | 120.756
10.5 | 1.447 | 0.01309 | -0.002 | 110.535
11 | 1.479 | 0.015 | -0.003 | 98.575
11.5 | 1.504 | 0.0178 | -0.003 | 84.466
12 | 1.513 | 0.02392 | -0.004 | 63.269
12.5 | 1.53 | 0.02785 | -0.004 | 54.947
13 | 1.546 | 0.03099 | -0.005 | 49.892
13.5 | 1.557 | 0.03415 | -0.005 | 45.602
14 | 1.561 | 0.03742 | -0.006 | 41.708
14.5 | 1.556 | 0.04097 | -0.006 | 37.992
15 | 1.545 | 0.04466 | -0.007 | 34.587
15.5 | 1.525 | 0.04859 | -0.007 | 31.392
16 | 1.498 | 0.05288 | -0.007 | 28.336
16.5 | 1.464 | 0.05746 | -0.008 | 25.471
17 | 1.421 | 0.0623 | -0.008 | 22.812
17.5 | 1.371 | 0.06753 | -0.009 | 20.303
18 | 1.314 | 0.07308 | -0.009 | 17.986
18.5 | 1.246 | 0.07903 | -0.01 | 15.766
19 | 1.17 | 0.08561 | -0.01 | 13.664

## 102. Re 8M Mach 0.25 (2)
BIGFOIL.COM POLAR EXPORT
NACA45112
NACA45112 |  |  |  | Cl Max: | 1.6565 | at alpha= | 13 | deg
XFOIL ncrit=9 |  |  |  | L/D Max: | 192.117 | at alpha= | 8 | deg
Re: | 8000000 |  |  | Cd Min: | 0.16723 | at alpha= | -16 | deg
Mach: | 0.25 |  |  | Cl=0 at alpha= | -2.4663 | deg
|  |  |  | @ Cl=0.1, Cd= | 0.0063878
|  |  |  | @ Cl=0.4, Cd= | 0.00618
|  |  |  | @ Cl=0.6, Cd= | 0.0062246
alpha (deg) | Cl | Cd | Cm | Cl/Cd
-16 | -0.4307 | 0.16723 | 0.0014 | -2.5755
-14.5 | -0.4152 | 0.13881 | -0.0116 | -2.9911
-14 | -0.3964 | 0.13358 | -0.0143 | -2.9675
-13.5 | -0.4451 | 0.11336 | -0.0244 | -3.9264
-13 | -0.4642 | 0.10162 | -0.0307 | -4.568
-12.5 | -0.5426 | 0.08205 | -0.0428 | -6.613
-12 | -0.6306 | 0.06686 | -0.0538 | -9.4316
-11.5 | -0.7224 | 0.05664 | -0.0487 | -12.7542
-11 | -0.9633 | 0.01822 | -0.034 | -52.8705
-10.5 | -0.9226 | 0.01484 | -0.0303 | -62.1698
-10 | -0.8705 | 0.01324 | -0.0274 | -65.7477
-9.5 | -0.8147 | 0.01221 | -0.025 | -66.724
-9 | -0.7576 | 0.01135 | -0.0229 | -66.7489
-8.5 | -0.7012 | 0.01029 | -0.0208 | -68.1438
-8 | -0.6428 | 0.00966 | -0.019 | -66.5424
-7.5 | -0.584 | 0.00916 | -0.0174 | -63.7555
-7 | -0.5253 | 0.00875 | -0.0159 | -60.0343
-6.5 | -0.4664 | 0.00842 | -0.0146 | -55.3919
-6 | -0.4083 | 0.00801 | -0.0132 | -50.9738
-5.5 | -0.3502 | 0.00769 | -0.0119 | -45.5397
-5 | -0.292 | 0.00745 | -0.0107 | -39.1946
-4.5 | -0.2339 | 0.00726 | -0.0097 | -32.2176
-4 | -0.1766 | 0.007 | -0.0085 | -25.2286
-3.5 | -0.119 | 0.00685 | -0.0075 | -17.3723
-3 | -0.0612 | 0.0067 | -0.0066 | -9.1343
-2.5 | -0.0039 | 0.00657 | -0.0057 | -0.59361
-2 | 0.054 | 0.00646 | -0.005 | 8.3591
-1.5 | 0.1113 | 0.00637 | -0.0042 | 17.4725
-1 | 0.169 | 0.0063 | -0.0036 | 26.8254
-0.5 | 0.2269 | 0.00624 | -0.0031 | 36.3622
0 | 0.2844 | 0.00622 | -0.0025 | 45.7235
0.5 | 0.3424 | 0.00617 | -0.0021 | 55.4943
1 | 0.3999 | 0.00618 | -0.0017 | 64.7087
1.5 | 0.4579 | 0.00617 | -0.0013 | 74.2139
2 | 0.5157 | 0.00619 | -0.001 | 83.3118
2.5 | 0.5734 | 0.00622 | -0.0007 | 92.1865
3 | 0.6312 | 0.00623 | -0.0004 | 101.3162
3.5 | 0.6884 | 0.00631 | -0.0001 | 109.0967
4 | 0.746 | 0.00631 | 0.0002 | 118.225
4.5 | 0.7685 | 0.005 | 0.0075 | 153.7
5 | 0.8148 | 0.00489 | 0.0103 | 166.6258
5.5 | 0.8712 | 0.005 | 0.0109 | 174.24
6 | 0.93 | 0.00519 | 0.0108 | 179.1908
6.5 | 0.9905 | 0.00537 | 0.0104 | 184.4507
7 | 1.0534 | 0.00563 | 0.0095 | 187.1048
7.5 | 1.1135 | 0.00587 | 0.0091 | 189.6934
8 | 1.1796 | 0.00614 | 0.0073 | 192.1173
8.5 | 1.2449 | 0.00651 | 0.0057 | 191.2289
9 | 1.307 | 0.00696 | 0.0046 | 187.7874
9.5 | 1.3655 | 0.00759 | 0.0042 | 179.9078
10 | 1.4236 | 0.00821 | 0.0039 | 173.3983
10.5 | 1.4735 | 0.00907 | 0.0049 | 162.4587
11 | 1.5215 | 0.01011 | 0.0061 | 150.4946
11.5 | 1.5701 | 0.01169 | 0.0062 | 134.3114
12 | 1.6137 | 0.01352 | 0.0067 | 119.3565
12.5 | 1.6455 | 0.01533 | 0.0087 | 107.3386
13 | 1.6565 | 0.01766 | 0.0126 | 93.7995
13.5 | 1.6533 | 0.0212 | 0.0165 | 77.9858
14 | 1.6496 | 0.02615 | 0.0178 | 63.0822
14.5 | 1.6414 | 0.03193 | 0.0183 | 51.4062
15 | 1.6223 | 0.03874 | 0.0187 | 41.8766
15.5 | 1.6005 | 0.04592 | 0.0188 | 34.8541
16 | 1.5764 | 0.05367 | 0.0183 | 29.3721
16.5 | 1.5505 | 0.06206 | 0.017 | 24.9839
17 | 1.5321 | 0.06995 | 0.0155 | 21.9028
17.5 | 1.512 | 0.0783 | 0.0136 | 19.3103
18 | 1.4937 | 0.08661 | 0.0114 | 17.2463

## 103. Re 8M Mach 0.50 (1)
BIGFOIL.COM POLAR EXPORT
NACA45112
NACA45112 |  |  |  | Cl Max: | 1.483 | at alpha= | 10.5 | deg
JavaFoil+Calcfoil stall+Eppler ext transition |  |  |  | L/D Max: | 125.603 | at alpha= | 4.5 | deg
Re: | 8000000 |  |  | Cd Min: | 0.00708 | at alpha= | 4 | deg
Mach: | 0.5 |  |  | Cl=0 at alpha= | -2.0149 | deg
|  |  |  | @ Cl=0.1, Cd= | 0.01007
|  |  |  | @ Cl=0.4, Cd= | 0.0093073
|  |  |  | @ Cl=0.6, Cd= | 0.0091851
alpha (deg) | Cl | Cd | Cm | Cl/Cd
-20 | -0.968 | 0.14748 | 0.002 | -6.563
-19.5 | -0.943 | 0.13816 | 0.002 | -6.823
-19 | -0.918 | 0.12951 | 0.002 | -7.087
-18.5 | -0.894 | 0.12048 | 0.002 | -7.419
-18 | -0.863 | 0.12983 | 0.002 | -6.648
-17.5 | -0.838 | 0.11974 | 0.003 | -6.997
-17 | -0.813 | 0.11138 | 0.003 | -7.296
-16.5 | -0.788 | 0.10394 | 0.003 | -7.581
-16 | -0.757 | 0.11082 | 0.003 | -6.835
-15.5 | -0.732 | 0.10224 | 0.003 | -7.159
-15 | -0.707 | 0.09463 | 0.003 | -7.467
-14.5 | -0.68 | 0.09361 | 0.003 | -7.266
-14 | -0.651 | 0.09311 | 0.003 | -6.994
-13.5 | -0.626 | 0.08499 | 0.004 | -7.362
-13 | -0.6 | 0.07847 | 0.004 | -7.65
-12.5 | -0.571 | 0.08224 | 0.004 | -6.941
-12 | -0.544 | 0.07668 | 0.004 | -7.098
-11.5 | -0.519 | 0.06953 | 0.004 | -7.463
-11 | -0.49 | 0.07191 | 0.004 | -6.816
-10.5 | -0.463 | 0.0671 | 0.004 | -6.903
-10 | -0.437 | 0.06108 | 0.004 | -7.159
-9.5 | -0.409 | 0.06172 | 0.004 | -6.627
-9 | -0.382 | 0.05802 | 0.004 | -6.584
-8.5 | -0.356 | 0.05261 | 0.004 | -6.764
-8 | -0.328 | 0.05299 | 0.004 | -6.184
-7.5 | -0.301 | 0.04889 | 0.004 | -6.154
-7 | -0.273 | 0.04836 | 0.004 | -5.646
-6.5 | -0.246 | 0.04511 | 0.004 | -5.455
-6 | -0.219 | 0.04432 | 0.004 | -4.93
-5.5 | -0.191 | 0.04329 | 0.004 | -4.412
-5 | -0.164 | 0.04131 | 0.004 | -3.963
-4.5 | -0.223 | 0.03641 | 0.004 | -6.118
-4 | -0.195 | 0.0329 | 0.004 | -5.939
-3.5 | -0.155 | 0.02912 | 0.004 | -5.322
-3 | -0.129 | 0.00985 | 0.007 | -13.06
-2.5 | -0.065 | 0.00972 | 0.007 | -6.673
-2 | 0.002 | 0.00953 | 0.006 | 0.175
-1.5 | 0.07 | 0.01014 | 0.006 | 6.899
-1 | 0.139 | 0.00998 | 0.006 | 13.959
-0.5 | 0.209 | 0.00988 | 0.006 | 21.175
0 | 0.28 | 0.00986 | 0.006 | 28.347
0.5 | 0.349 | 0.0093 | 0.005 | 37.562
1 | 0.419 | 0.00931 | 0.005 | 44.936
1.5 | 0.487 | 0.00934 | 0.005 | 52.208
2 | 0.556 | 0.00937 | 0.004 | 59.338
2.5 | 0.625 | 0.00908 | 0.004 | 68.783
3 | 0.693 | 0.00921 | 0.004 | 75.241
3.5 | 0.761 | 0.00903 | 0.003 | 84.2
4 | 0.828 | 0.00708 | 0.003 | 116.986
4.5 | 0.894 | 0.00712 | 0.003 | 125.603
5 | 0.959 | 0.00777 | 0.002 | 123.406
5.5 | 1.023 | 0.00815 | 0.002 | 125.496
6 | 1.085 | 0.00866 | 0.002 | 125.271
6.5 | 1.144 | 0.00924 | 0.001 | 123.856
7 | 1.2 | 0.01002 | 0.001 | 119.748
7.5 | 1.254 | 0.01111 | 0 | 112.808
8 | 1.305 | 0.01253 | 0 | 104.096
8.5 | 1.353 | 0.01411 | -0.001 | 95.92
9 | 1.399 | 0.01602 | -0.001 | 87.363
9.5 | 1.44 | 0.01837 | -0.002 | 78.409
10 | 1.468 | 0.0213 | -0.002 | 68.931
10.5 | 1.483 | 0.02529 | -0.003 | 58.643
11 | 1.466 | 0.03612 | -0.003 | 40.582
11.5 | 1.44 | 0.04258 | -0.003 | 33.806
12 | 1.351 | 0.0489 | -0.004 | 27.629
12.5 | 0.879 | 0.05689 | -0.004 | 15.453
13 | 0.906 | 0.0612 | -0.005 | 14.812
13.5 | 0.933 | 0.06763 | -0.005 | 13.789
14 | 0.958 | 0.07523 | -0.006 | 12.733
14.5 | 0.987 | 0.07615 | -0.006 | 12.964
15 | 1.012 | 0.08355 | -0.007 | 12.117
15.5 | 1.038 | 0.0904 | -0.007 | 11.482

## 104. Re 8M Mach 0.50 (2)
BIGFOIL.COM POLAR EXPORT
NACA45112
NACA45112 |  |  |  | Cl Max: | 1.7721 | at alpha= | 11 | deg
XFOIL ncrit=9 |  |  |  | L/D Max: | 190.258 | at alpha= | 8 | deg
Re: | 8000000 |  |  | Cd Min: | 0.25505 | at alpha= | -20 | deg
Mach: | 0.5 |  |  | Cl=0 at alpha= | -2.5515 | deg
|  |  |  | @ Cl=0.1, Cd= | 0.0067557
|  |  |  | @ Cl=0.4, Cd= | 0.006434
|  |  |  | @ Cl=0.6, Cd= | 0.0064872
alpha (deg) | Cl | Cd | Cm | Cl/Cd
-20 | -0.6882 | 0.25505 | 0.0697 | -2.6983
-19.5 | -0.661 | 0.24635 | 0.0633 | -2.6832
-18.5 | -0.5376 | 0.21949 | 0.0271 | -2.4493
-18 | -0.5178 | 0.21282 | 0.0237 | -2.433
-17.5 | -0.4967 | 0.20589 | 0.0201 | -2.4125
-17 | -0.4768 | 0.19826 | 0.0162 | -2.4049
-16.5 | -0.4558 | 0.19108 | 0.0125 | -2.3854
-16 | -0.4378 | 0.18273 | 0.0085 | -2.3959
-15.5 | -0.4155 | 0.17609 | 0.0049 | -2.3596
-15 | -0.3967 | 0.16841 | 0.001 | -2.3556
-14.5 | -0.3743 | 0.16193 | -0.0026 | -2.3115
-14 | -0.3563 | 0.15424 | -0.0064 | -2.31
-13.5 | -0.3355 | 0.14745 | -0.0099 | -2.2753
-13 | -0.3208 | 0.13913 | -0.0138 | -2.3058
-12.5 | -0.3001 | 0.13271 | -0.0171 | -2.2613
-12 | -0.2918 | 0.1236 | -0.0214 | -2.3608
-11.5 | -0.2738 | 0.11698 | -0.0247 | -2.3406
-11 | -0.2567 | 0.11045 | -0.0278 | -2.3241
-10.5 | -0.2413 | 0.10383 | -0.0308 | -2.324
-10 | -0.2358 | 0.09565 | -0.0346 | -2.4652
-9.5 | -0.2274 | 0.08856 | -0.0379 | -2.5678
-9 | -0.2207 | 0.08177 | -0.0409 | -2.699
-8.5 | -0.2141 | 0.07543 | -0.0437 | -2.8384
-8 | -0.2153 | 0.06881 | -0.0469 | -3.1289
-7.5 | -0.2381 | 0.06225 | -0.0489 | -3.8249
-7 | -0.2573 | 0.05638 | -0.0464 | -4.5637
-6.5 | -0.2673 | 0.04879 | -0.045 | -5.4786
-6 | -0.2703 | 0.04056 | -0.0421 | -6.6642
-5.5 | -0.261 | 0.03285 | -0.0376 | -7.9452
-5 | -0.2824 | 0.02026 | -0.0286 | -13.9388
-4.5 | -0.2707 | 0.0098 | -0.0224 | -27.6224
-4 | -0.2 | 0.00826 | -0.0197 | -24.2131
-3.5 | -0.1297 | 0.00767 | -0.0171 | -16.91
-3 | -0.061 | 0.00724 | -0.0146 | -8.4254
-2.5 | 0.007 | 0.00701 | -0.0124 | 0.99857
-2 | 0.074 | 0.00681 | -0.0103 | 10.8664
-1.5 | 0.1411 | 0.00667 | -0.0086 | 21.1544
-1 | 0.2071 | 0.00658 | -0.007 | 31.4742
-0.5 | 0.2739 | 0.00649 | -0.0057 | 42.2034
0 | 0.34 | 0.00647 | -0.0045 | 52.5502
0.5 | 0.4067 | 0.00643 | -0.0034 | 63.2504
1 | 0.473 | 0.00644 | -0.0024 | 73.4472
1.5 | 0.5395 | 0.00646 | -0.0016 | 83.5139
2 | 0.6062 | 0.00649 | -0.0007 | 93.4052
2.5 | 0.6724 | 0.00657 | 0.0002 | 102.344
3 | 0.7397 | 0.00661 | 0.0009 | 111.9062
3.5 | 0.8059 | 0.00674 | 0.0019 | 119.5697
4 | 0.8732 | 0.0068 | 0.0028 | 128.4118
4.5 | 0.9194 | 0.00617 | 0.0076 | 149.0113
5 | 0.9479 | 0.00548 | 0.0165 | 172.9745
5.5 | 1.0128 | 0.00564 | 0.0183 | 179.5745
6 | 1.0834 | 0.0059 | 0.019 | 183.6271
6.5 | 1.1589 | 0.00618 | 0.019 | 187.5243
7 | 1.2406 | 0.00657 | 0.0178 | 188.828
7.5 | 1.3168 | 0.00696 | 0.018 | 189.1954
8 | 1.4003 | 0.00736 | 0.0172 | 190.2582
8.5 | 1.4795 | 0.00792 | 0.0172 | 186.8056
9 | 1.5574 | 0.00845 | 0.018 | 184.3077
10 | 1.6837 | 0.01043 | 0.0241 | 161.4286
10.5 | 1.7429 | 0.01208 | 0.0264 | 144.2798
11 | 1.7721 | 0.01554 | 0.0283 | 114.0347
11.5 | 1.752 | 0.02388 | 0.026 | 73.3668
12 | 1.6825 | 0.03355 | 0.0284 | 50.149
12.5 | 1.6084 | 0.04371 | 0.0297 | 36.7971
13 | 1.5517 | 0.05315 | 0.0299 | 29.1947
14 | 1.4336 | 0.07476 | 0.0262 | 19.176
15 | 1.3738 | 0.09315 | 0.0221 | 14.7483
15.5 | 1.3485 | 0.10245 | 0.0195 | 13.1625
17 | 1.3084 | 0.12875 | 0.0102 | 10.1623
17.5 | 1.3025 | 0.1372 | 0.0067 | 9.4934
18 | 1.297 | 0.14595 | 0.0027 | 8.8866
18.5 | 1.2941 | 0.15452 | -0.0015 | 8.375
19 | 1.2924 | 0.16319 | -0.006 | 7.9196
19.5 | 1.2923 | 0.17194 | -0.0108 | 7.516
20 | 1.2936 | 0.1807 | -0.0159 | 7.1588

## 105. Re 10M Mach 0.00 (1)
BIGFOIL.COM POLAR EXPORT
NACA45112
NACA45112 |  |  |  | Cl Max: | 1.609 | at alpha= | 15.5 | deg
JavaFoil+Calcfoil stall+Eppler ext transition |  |  |  | L/D Max: | 155.008 | at alpha= | 8 | deg
Re: | 10000000 |  |  | Cd Min: | 0.00715 | at alpha= | 4 | deg
Mach: | 0 |  |  | Cl=0 at alpha= | -2.0085 | deg
|  |  |  | @ Cl=0.1, Cd= | 0.0089564
|  |  |  | @ Cl=0.4, Cd= | 0.009074
|  |  |  | @ Cl=0.6, Cd= | 0.0090939
alpha (deg) | Cl | Cd | Cm | Cl/Cd
-18 | -0.534 | 0.14212 | 0.002 | -3.756
-17.5 | -0.546 | 0.13523 | 0.002 | -4.039
-17 | -0.558 | 0.12851 | 0.002 | -4.343
-16.5 | -0.569 | 0.12258 | 0.002 | -4.646
-16 | -0.58 | 0.11607 | 0.002 | -4.997
-15.5 | -0.59 | 0.10978 | 0.003 | -5.372
-15 | -0.598 | 0.10415 | 0.003 | -5.744
-14.5 | -0.605 | 0.0987 | 0.003 | -6.134
-14 | -0.611 | 0.09321 | 0.003 | -6.558
-13.5 | -0.615 | 0.08822 | 0.003 | -6.973
-13 | -0.617 | 0.08322 | 0.003 | -7.417
-12.5 | -0.617 | 0.07841 | 0.003 | -7.87
-12 | -0.615 | 0.07386 | 0.003 | -8.322
-11.5 | -0.61 | 0.06948 | 0.003 | -8.775
-11 | -0.602 | 0.06532 | 0.004 | -9.216
-10.5 | -0.592 | 0.06136 | 0.004 | -9.64
-10 | -0.578 | 0.05742 | 0.004 | -10.068
-9.5 | -0.562 | 0.05349 | 0.004 | -10.505
-9 | -0.542 | 0.05017 | 0.004 | -10.81
-8.5 | -0.519 | 0.04691 | 0.004 | -11.068
-8 | -0.493 | 0.0437 | 0.004 | -11.282
-7.5 | -0.464 | 0.04027 | 0.004 | -11.532
-7 | -0.434 | 0.03666 | 0.004 | -11.837
-6.5 | -0.404 | 0.03136 | 0.005 | -12.877
-6 | -0.436 | 0.00959 | 0.006 | -45.437
-5.5 | -0.388 | 0.01036 | 0.006 | -37.411
-5 | -0.337 | 0.01012 | 0.006 | -33.296
-4.5 | -0.284 | 0.00985 | 0.006 | -28.844
-4 | -0.23 | 0.0096 | 0.006 | -23.93
-3.5 | -0.174 | 0.00944 | 0.006 | -18.39
-3 | -0.116 | 0.00972 | 0.006 | -11.952
-2.5 | -0.058 | 0.00956 | 0.006 | -6.035
-2 | 0.001 | 0.00948 | 0.006 | 0.155
-1.5 | 0.061 | 0.00934 | 0.005 | 6.564
-1 | 0.122 | 0.00874 | 0.005 | 13.903
-0.5 | 0.182 | 0.00865 | 0.005 | 21.046
0 | 0.243 | 0.0086 | 0.005 | 28.24
0.5 | 0.303 | 0.00914 | 0.005 | 33.213
1 | 0.364 | 0.00908 | 0.004 | 40.063
1.5 | 0.424 | 0.00907 | 0.004 | 46.726
2 | 0.484 | 0.009 | 0.004 | 53.723
2.5 | 0.544 | 0.00898 | 0.004 | 60.54
3 | 0.603 | 0.0091 | 0.003 | 66.326
3.5 | 0.663 | 0.00911 | 0.003 | 72.735
4 | 0.722 | 0.00715 | 0.003 | 100.957
4.5 | 0.782 | 0.00735 | 0.002 | 106.394
5 | 0.841 | 0.00732 | 0.002 | 114.812
5.5 | 0.899 | 0.00752 | 0.002 | 119.635
6 | 0.958 | 0.00737 | 0.001 | 129.981
6.5 | 1.016 | 0.00766 | 0.001 | 132.602
7 | 1.073 | 0.00788 | 0.001 | 136.199
7.5 | 1.13 | 0.00788 | 0 | 143.457
8 | 1.186 | 0.00765 | 0 | 155.008
8.5 | 1.241 | 0.00857 | -0.001 | 144.861
9 | 1.294 | 0.00899 | -0.001 | 143.97
9.5 | 1.343 | 0.00952 | -0.002 | 141.144
10 | 1.387 | 0.01023 | -0.002 | 135.541
10.5 | 1.426 | 0.01125 | -0.002 | 126.803
11 | 1.46 | 0.0127 | -0.003 | 114.95
11.5 | 1.488 | 0.01502 | -0.003 | 99.065
12 | 1.506 | 0.01931 | -0.004 | 77.983
12.5 | 1.529 | 0.02231 | -0.004 | 68.515
13 | 1.552 | 0.02488 | -0.005 | 62.388
13.5 | 1.573 | 0.02732 | -0.005 | 57.558
14 | 1.588 | 0.03 | -0.006 | 52.942
14.5 | 1.599 | 0.03278 | -0.006 | 48.792
15 | 1.606 | 0.03573 | -0.006 | 44.956
15.5 | 1.609 | 0.03881 | -0.007 | 41.453
16 | 1.607 | 0.04208 | -0.007 | 38.196
16.5 | 1.601 | 0.04558 | -0.008 | 35.136
17 | 1.591 | 0.04924 | -0.008 | 32.317
17.5 | 1.577 | 0.05315 | -0.009 | 29.675
18 | 1.56 | 0.05712 | -0.009 | 27.306
18.5 | 1.536 | 0.06142 | -0.01 | 25.004
19 | 1.508 | 0.06585 | -0.01 | 22.895
19.5 | 1.476 | 0.07056 | -0.011 | 20.921
20 | 1.442 | 0.07543 | -0.011 | 19.12

## 106. Re 10M Mach 0.00 (2)
BIGFOIL.COM POLAR EXPORT
NACA45112
NACA45112 |  |  |  | Cl Max: | 1.7099 | at alpha= | 16 | deg
XFOIL ncrit=9 |  |  |  | L/D Max: | 197.437 | at alpha= | 8.5 | deg
Re: | 10000000 |  |  | Cd Min: | 0.0888 | at alpha= | 20 | deg
Mach: | 0 |  |  | Cl=0 at alpha= | -2.4272 | deg
|  |  |  | @ Cl=0.1, Cd= | 0.0061029
|  |  |  | @ Cl=0.4, Cd= | 0.0059097
|  |  |  | @ Cl=0.6, Cd= | 0.0059582
alpha (deg) | Cl | Cd | Cm | Cl/Cd
-18 | -1.5669 | 0.02718 | -0.0418 | -57.649
-17.5 | -1.5432 | 0.02375 | -0.0382 | -64.9768
-17 | -1.507 | 0.02209 | -0.0354 | -68.2209
-16.5 | -1.4707 | 0.02037 | -0.0324 | -72.1993
-16 | -1.4311 | 0.01899 | -0.0297 | -75.3607
-15.5 | -1.3757 | 0.017 | -0.0307 | -80.9235
-15 | -1.3168 | 0.01582 | -0.0319 | -83.2364
-14.5 | -1.2742 | 0.01491 | -0.0293 | -85.4594
-14 | -1.229 | 0.01401 | -0.0271 | -87.7231
-13.5 | -1.1822 | 0.01326 | -0.0252 | -89.1554
-13 | -1.1337 | 0.0126 | -0.0234 | -89.9762
-12.5 | -1.0841 | 0.01201 | -0.0219 | -90.2664
-12 | -1.0335 | 0.0115 | -0.0204 | -89.8696
-11.5 | -0.9822 | 0.01104 | -0.0191 | -88.9674
-11 | -0.9302 | 0.01062 | -0.0179 | -87.5895
-10.5 | -0.8776 | 0.01025 | -0.0168 | -85.6195
-10 | -0.8247 | 0.00985 | -0.0157 | -83.7259
-9.5 | -0.772 | 0.00936 | -0.0146 | -82.4786
-9 | -0.7186 | 0.00896 | -0.0136 | -80.2009
-8.5 | -0.6647 | 0.00861 | -0.0126 | -77.2009
-8 | -0.6107 | 0.00832 | -0.0118 | -73.4014
-7.5 | -0.5561 | 0.00805 | -0.0109 | -69.0807
-7 | -0.5016 | 0.00783 | -0.0101 | -64.0613
-6.5 | -0.4471 | 0.00755 | -0.0094 | -59.2185
-6 | -0.3928 | 0.00731 | -0.0085 | -53.7346
-5.5 | -0.338 | 0.00709 | -0.0078 | -47.6728
-5 | -0.2831 | 0.00695 | -0.0071 | -40.7338
-4.5 | -0.2282 | 0.00676 | -0.0064 | -33.7574
-4 | -0.1735 | 0.0066 | -0.0057 | -26.2879
-3.5 | -0.1183 | 0.00648 | -0.0051 | -18.2562
-3 | -0.0632 | 0.00635 | -0.0045 | -9.9528
-2.5 | -0.0081 | 0.00625 | -0.0039 | -1.296
-2 | 0.0475 | 0.00616 | -0.0035 | 7.711
-1.5 | 0.1027 | 0.0061 | -0.003 | 16.8361
-1 | 0.1583 | 0.00602 | -0.0026 | 26.2957
-0.5 | 0.2139 | 0.00599 | -0.0022 | 35.7095
0 | 0.2695 | 0.00595 | -0.0019 | 45.2941
0.5 | 0.3253 | 0.00591 | -0.0016 | 55.0423
1 | 0.3807 | 0.00592 | -0.0013 | 64.3074
1.5 | 0.4367 | 0.00589 | -0.0011 | 74.1426
2 | 0.4921 | 0.00592 | -0.0009 | 83.125
2.5 | 0.5479 | 0.00593 | -0.0007 | 92.3946
3 | 0.6034 | 0.00596 | -0.0006 | 101.2416
3.5 | 0.6586 | 0.006 | -0.0004 | 109.7667
4 | 0.7139 | 0.00602 | -0.0003 | 118.588
4.5 | 0.7445 | 0.00497 | 0.0047 | 149.7988
5 | 0.785 | 0.00463 | 0.0081 | 169.5464
5.5 | 0.8364 | 0.00472 | 0.009 | 177.2034
6 | 0.8906 | 0.00484 | 0.0092 | 184.0083
6.5 | 0.9455 | 0.00502 | 0.0092 | 188.3466
7 | 1.0052 | 0.0052 | 0.0081 | 193.3077
7.5 | 1.0572 | 0.00544 | 0.0086 | 194.3382
8.5 | 1.1787 | 0.00597 | 0.0053 | 197.4372
9 | 1.2382 | 0.00654 | 0.0036 | 189.3272
9.5 | 1.2955 | 0.00699 | 0.0024 | 185.3362
10 | 1.3485 | 0.00763 | 0.002 | 176.7366
10.5 | 1.3983 | 0.00841 | 0.002 | 166.2663
11 | 1.4392 | 0.00928 | 0.0038 | 155.0862
11.5 | 1.49 | 0.01035 | 0.003 | 143.9614
12 | 1.5378 | 0.01157 | 0.0025 | 132.9127
12.5 | 1.5848 | 0.01266 | 0.0021 | 125.1817
13 | 1.6304 | 0.01385 | 0.0018 | 117.7184
13.5 | 1.6686 | 0.01492 | 0.0027 | 111.8365
14 | 1.6913 | 0.01634 | 0.0055 | 103.5067
14.5 | 1.6944 | 0.01838 | 0.0106 | 92.1872
15 | 1.7028 | 0.02119 | 0.0129 | 80.3587
15.5 | 1.7096 | 0.02475 | 0.0141 | 69.0747
16 | 1.7099 | 0.02928 | 0.0147 | 58.3982
16.5 | 1.7006 | 0.03504 | 0.0148 | 48.5331
17 | 1.6892 | 0.0412 | 0.0145 | 41
17.5 | 1.6683 | 0.04858 | 0.0137 | 34.3413
18 | 1.6461 | 0.05649 | 0.0124 | 29.1397
18.5 | 1.6273 | 0.06423 | 0.0109 | 25.3355
19 | 1.6088 | 0.07219 | 0.009 | 22.2856
19.5 | 1.5931 | 0.07994 | 0.007 | 19.9287
20 | 1.5709 | 0.0888 | 0.0044 | 17.6903

## 107. Re 10M Mach 0.10 (1)
BIGFOIL.COM POLAR EXPORT
NACA45112
NACA45112 |  |  |  | Cl Max: | 1.601 | at alpha= | 15.5 | deg
JavaFoil+Calcfoil stall+Eppler ext transition |  |  |  | L/D Max: | 154.133 | at alpha= | 8 | deg
Re: | 10000000 |  |  | Cd Min: | 0.00716 | at alpha= | 4 | deg
Mach: | 0.1 |  |  | Cl=0 at alpha= | -2.0085 | deg
|  |  |  | @ Cl=0.1, Cd= | 0.0089737
|  |  |  | @ Cl=0.4, Cd= | 0.0091069
|  |  |  | @ Cl=0.6, Cd= | 0.009087
alpha (deg) | Cl | Cd | Cm | Cl/Cd
-17.5 | -0.499 | 0.13811 | 0.002 | -3.611
-17 | -0.513 | 0.13193 | 0.002 | -3.89
-16.5 | -0.527 | 0.12458 | 0.002 | -4.232
-16 | -0.541 | 0.11821 | 0.002 | -4.573
-15.5 | -0.553 | 0.11222 | 0.003 | -4.928
-15 | -0.564 | 0.10637 | 0.003 | -5.306
-14.5 | -0.574 | 0.10061 | 0.003 | -5.71
-14 | -0.583 | 0.09486 | 0.003 | -6.148
-13.5 | -0.59 | 0.08963 | 0.003 | -6.583
-13 | -0.595 | 0.08436 | 0.003 | -7.052
-12.5 | -0.598 | 0.07968 | 0.003 | -7.5
-12 | -0.598 | 0.07505 | 0.003 | -7.964
-11.5 | -0.595 | 0.07053 | 0.003 | -8.44
-11 | -0.59 | 0.0662 | 0.004 | -8.912
-10.5 | -0.582 | 0.06215 | 0.004 | -9.357
-10 | -0.57 | 0.05806 | 0.004 | -9.821
-9.5 | -0.556 | 0.05419 | 0.004 | -10.254
-9 | -0.538 | 0.05069 | 0.004 | -10.605
-8.5 | -0.516 | 0.04743 | 0.004 | -10.874
-8 | -0.49 | 0.0442 | 0.004 | -11.096
-7.5 | -0.463 | 0.04085 | 0.004 | -11.325
-7 | -0.433 | 0.03732 | 0.004 | -11.591
-6.5 | -0.401 | 0.03314 | 0.004 | -12.105
-6 | -0.436 | 0.00965 | 0.006 | -45.223
-5.5 | -0.388 | 0.00942 | 0.006 | -41.213
-5 | -0.338 | 0.01018 | 0.006 | -33.187
-4.5 | -0.285 | 0.00995 | 0.006 | -28.659
-4 | -0.231 | 0.00965 | 0.006 | -23.899
-3.5 | -0.174 | 0.00944 | 0.006 | -18.455
-3 | -0.117 | 0.00928 | 0.006 | -12.572
-2.5 | -0.058 | 0.00957 | 0.006 | -6.062
-2 | 0.001 | 0.00948 | 0.006 | 0.156
-1.5 | 0.062 | 0.00936 | 0.005 | 6.576
-1 | 0.122 | 0.00875 | 0.005 | 13.957
-0.5 | 0.183 | 0.00871 | 0.005 | 21.011
0 | 0.244 | 0.0086 | 0.005 | 28.4
0.5 | 0.305 | 0.00916 | 0.005 | 33.288
1 | 0.365 | 0.00917 | 0.004 | 39.855
1.5 | 0.426 | 0.00906 | 0.004 | 46.98
2 | 0.486 | 0.00903 | 0.004 | 53.817
2.5 | 0.546 | 0.00906 | 0.004 | 60.267
3 | 0.606 | 0.00909 | 0.003 | 66.662
3.5 | 0.666 | 0.00917 | 0.003 | 72.679
4 | 0.726 | 0.00716 | 0.003 | 101.406
4.5 | 0.785 | 0.00743 | 0.002 | 105.745
5 | 0.845 | 0.00737 | 0.002 | 114.639
5.5 | 0.904 | 0.00758 | 0.002 | 119.214
6 | 0.962 | 0.00742 | 0.001 | 129.654
6.5 | 1.02 | 0.00773 | 0.001 | 132.098
7 | 1.078 | 0.00795 | 0.001 | 135.709
7.5 | 1.135 | 0.00766 | 0 | 148.196
8 | 1.191 | 0.00773 | 0 | 154.133
8.5 | 1.246 | 0.00865 | -0.001 | 144.074
9 | 1.299 | 0.00908 | -0.001 | 143.029
9.5 | 1.348 | 0.00965 | -0.002 | 139.707
10 | 1.391 | 0.01042 | -0.002 | 133.558
10.5 | 1.43 | 0.0115 | -0.002 | 124.327
11 | 1.463 | 0.01304 | -0.003 | 112.185
11.5 | 1.49 | 0.01553 | -0.003 | 95.959
12 | 1.507 | 0.01995 | -0.004 | 75.555
12.5 | 1.53 | 0.02303 | -0.004 | 66.434
13 | 1.553 | 0.02555 | -0.005 | 60.76
13.5 | 1.572 | 0.0281 | -0.005 | 55.958
14 | 1.586 | 0.03085 | -0.006 | 51.417
14.5 | 1.596 | 0.03369 | -0.006 | 47.371
15 | 1.6 | 0.03673 | -0.006 | 43.575
15.5 | 1.601 | 0.03992 | -0.007 | 40.097
16 | 1.596 | 0.04329 | -0.007 | 36.87
16.5 | 1.587 | 0.04689 | -0.008 | 33.842
17 | 1.573 | 0.05069 | -0.008 | 31.04
17.5 | 1.556 | 0.05476 | -0.009 | 28.41
18 | 1.534 | 0.05898 | -0.009 | 26.009
18.5 | 1.505 | 0.06334 | -0.01 | 23.768
19 | 1.472 | 0.06796 | -0.01 | 21.666
19.5 | 1.436 | 0.07284 | -0.011 | 19.715
20 | 1.397 | 0.07796 | -0.011 | 17.92

## 108. Re 10M Mach 0.10 (2)
BIGFOIL.COM POLAR EXPORT
NACA45112
NACA45112 |  |  |  | Cl Max: | 1.704 | at alpha= | 15.5 | deg
XFOIL ncrit=9 |  |  |  | L/D Max: | 197.917 | at alpha= | 8.5 | deg
Re: | 10000000 |  |  | Cd Min: | 0.09325 | at alpha= | 20 | deg
Mach: | 0.1 |  |  | Cl=0 at alpha= | -2.4311 | deg
|  |  |  | @ Cl=0.1, Cd= | 0.0061047
|  |  |  | @ Cl=0.4, Cd= | 0.0059141
|  |  |  | @ Cl=0.6, Cd= | 0.0059746
alpha (deg) | Cl | Cd | Cm | Cl/Cd
-16 | -1.4281 | 0.02286 | -0.036 | -62.4716
-15.5 | -1.3781 | 0.02003 | -0.0361 | -68.8018
-15 | -1.3219 | 0.01804 | -0.0369 | -73.2761
-14.5 | -1.283 | 0.01649 | -0.0336 | -77.8047
-14 | -1.2397 | 0.01518 | -0.0309 | -81.6667
-13.5 | -1.1936 | 0.01417 | -0.0285 | -84.2343
-13 | -1.1453 | 0.01332 | -0.0264 | -85.9835
-12.5 | -1.0957 | 0.01257 | -0.0245 | -87.1679
-12 | -1.0446 | 0.01195 | -0.0227 | -87.4142
-11.5 | -0.9928 | 0.0114 | -0.0212 | -87.0877
-11 | -0.9401 | 0.01091 | -0.0197 | -86.1687
-10.5 | -0.8867 | 0.01047 | -0.0184 | -84.6896
-10 | -0.833 | 0.01004 | -0.0171 | -82.9681
-9.5 | -0.7792 | 0.00959 | -0.0159 | -81.2513
-9 | -0.7251 | 0.00914 | -0.0148 | -79.3326
-8.5 | -0.6707 | 0.00874 | -0.0137 | -76.7391
-7.5 | -0.5608 | 0.00812 | -0.0118 | -69.064
-7 | -0.5057 | 0.00788 | -0.0109 | -64.1751
-6.5 | -0.4503 | 0.00763 | -0.01 | -59.017
-6 | -0.3956 | 0.00736 | -0.0091 | -53.75
-5.5 | -0.3403 | 0.00713 | -0.0083 | -47.7279
-4.5 | -0.2294 | 0.00679 | -0.0068 | -33.785
-4 | -0.1744 | 0.00662 | -0.006 | -26.3444
-3.5 | -0.1187 | 0.00649 | -0.0054 | -18.2897
-3 | -0.0632 | 0.00637 | -0.0048 | -9.9215
-2.5 | -0.0077 | 0.00626 | -0.0041 | -1.23
-2 | 0.0482 | 0.00617 | -0.0036 | 7.812
-1.5 | 0.1037 | 0.0061 | -0.0031 | 17
-1 | 0.1598 | 0.00603 | -0.0027 | 26.5008
-0.5 | 0.2156 | 0.006 | -0.0023 | 35.9333
0 | 0.2717 | 0.00595 | -0.0019 | 45.6639
0.5 | 0.3277 | 0.00592 | -0.0016 | 55.3547
1 | 0.3835 | 0.00592 | -0.0013 | 64.7804
1.5 | 0.4399 | 0.0059 | -0.0011 | 74.5593
2 | 0.4956 | 0.00593 | -0.0009 | 83.575
2.5 | 0.5518 | 0.00594 | -0.0007 | 92.8956
3 | 0.6076 | 0.00598 | -0.0006 | 101.6054
3.5 | 0.6632 | 0.00601 | -0.0004 | 110.3494
4 | 0.7188 | 0.00604 | -0.0002 | 119.0066
4.5 | 0.7511 | 0.00504 | 0.0045 | 149.0278
5 | 0.7903 | 0.00465 | 0.0083 | 169.957
5.5 | 0.8419 | 0.00475 | 0.0092 | 177.2421
6 | 0.8967 | 0.00486 | 0.0095 | 184.5062
6.5 | 0.9519 | 0.00505 | 0.0095 | 188.495
7 | 1.0122 | 0.00522 | 0.0084 | 193.908
7.5 | 1.0646 | 0.00547 | 0.0089 | 194.6252
8.5 | 1.1875 | 0.006 | 0.0056 | 197.9167
9 | 1.2476 | 0.00657 | 0.004 | 189.8935
9.5 | 1.3053 | 0.00704 | 0.0029 | 185.4119
10 | 1.3588 | 0.00769 | 0.0025 | 176.697
10.5 | 1.4089 | 0.00849 | 0.0026 | 165.9482
11 | 1.4503 | 0.00938 | 0.0044 | 154.6162
11.5 | 1.5007 | 0.01054 | 0.0038 | 142.3814
12 | 1.5485 | 0.01179 | 0.0034 | 131.3401
12.5 | 1.5953 | 0.01296 | 0.0031 | 123.0941
13 | 1.6388 | 0.01416 | 0.0033 | 115.7345
13.5 | 1.6749 | 0.01537 | 0.0044 | 108.972
14 | 1.6874 | 0.01707 | 0.0086 | 98.8518
14.5 | 1.6924 | 0.01953 | 0.0125 | 86.6564
15 | 1.6989 | 0.0229 | 0.0143 | 74.1878
15.5 | 1.704 | 0.02691 | 0.0151 | 63.3222
16 | 1.6998 | 0.03205 | 0.0155 | 53.0359
16.5 | 1.6853 | 0.03844 | 0.0155 | 43.8424
17 | 1.6687 | 0.04523 | 0.015 | 36.8937
17.5 | 1.6481 | 0.05277 | 0.0141 | 31.2318
18 | 1.6243 | 0.06099 | 0.0126 | 26.6322
18.5 | 1.6045 | 0.06899 | 0.0109 | 23.257
19 | 1.5869 | 0.07701 | 0.0089 | 20.6064
19.5 | 1.5708 | 0.08491 | 0.0067 | 18.4996
20 | 1.5531 | 0.09325 | 0.0042 | 16.6552

## 109. Re 10M Mach 0.25 (1)
BIGFOIL.COM POLAR EXPORT
NACA45112
NACA45112 |  |  |  | Cl Max: | 1.565 | at alpha= | 14 | deg
JavaFoil+Calcfoil stall+Eppler ext transition |  |  |  | L/D Max: | 143.065 | at alpha= | 7 | deg
Re: | 10000000 |  |  | Cd Min: | 0.00715 | at alpha= | 4.5 | deg
Mach: | 0.25 |  |  | Cl=0 at alpha= | -2.0164 | deg
|  |  |  | @ Cl=0.1, Cd= | 0.0089682
|  |  |  | @ Cl=0.4, Cd= | 0.0093339
|  |  |  | @ Cl=0.6, Cd= | 0.0092952
alpha (deg) | Cl | Cd | Cm | Cl/Cd
-15 | -0.238 | 0.11894 | 0.003 | -2.004
-14.5 | -0.285 | 0.11389 | 0.003 | -2.505
-14 | -0.327 | 0.10749 | 0.003 | -3.038
-13.5 | -0.364 | 0.10064 | 0.003 | -3.612
-13 | -0.397 | 0.09436 | 0.003 | -4.203
-12.5 | -0.426 | 0.08871 | 0.003 | -4.798
-12 | -0.45 | 0.0831 | 0.003 | -5.42
-11.5 | -0.471 | 0.07774 | 0.003 | -6.056
-11 | -0.487 | 0.07229 | 0.003 | -6.731
-10.5 | -0.497 | 0.06734 | 0.003 | -7.384
-10 | -0.503 | 0.06286 | 0.004 | -7.996
-9.5 | -0.503 | 0.05866 | 0.004 | -8.57
-9 | -0.498 | 0.05451 | 0.004 | -9.126
-8.5 | -0.486 | 0.05068 | 0.004 | -9.594
-8 | -0.469 | 0.0472 | 0.004 | -9.941
-7.5 | -0.448 | 0.04392 | 0.004 | -10.194
-7 | -0.422 | 0.04069 | 0.004 | -10.378
-6.5 | -0.393 | 0.03751 | 0.004 | -10.478
-6 | -0.361 | 0.03392 | 0.004 | -10.641
-5.5 | -0.391 | 0.00962 | 0.007 | -40.645
-5 | -0.342 | 0.00945 | 0.006 | -36.162
-4.5 | -0.29 | 0.01018 | 0.006 | -28.464
-4 | -0.235 | 0.00989 | 0.006 | -23.75
-3.5 | -0.178 | 0.00966 | 0.006 | -18.418
-3 | -0.119 | 0.00948 | 0.006 | -12.586
-2.5 | -0.059 | 0.00929 | 0.006 | -6.391
-2 | 0.002 | 0.00915 | 0.006 | 0.165
-1.5 | 0.063 | 0.00901 | 0.006 | 7.014
-1 | 0.125 | 0.00894 | 0.005 | 14.02
-0.5 | 0.188 | 0.00882 | 0.005 | 21.313
0 | 0.251 | 0.00877 | 0.005 | 28.603
0.5 | 0.313 | 0.00871 | 0.005 | 35.974
1 | 0.375 | 0.00935 | 0.005 | 40.164
1.5 | 0.437 | 0.00931 | 0.004 | 46.973
2 | 0.499 | 0.00927 | 0.004 | 53.837
2.5 | 0.561 | 0.00927 | 0.004 | 60.527
3 | 0.623 | 0.00931 | 0.003 | 66.903
3.5 | 0.684 | 0.00938 | 0.003 | 72.884
4 | 0.745 | 0.00742 | 0.003 | 100.481
4.5 | 0.806 | 0.00715 | 0.002 | 112.797
5 | 0.867 | 0.00746 | 0.002 | 116.267
5.5 | 0.927 | 0.00748 | 0.002 | 124.022
6 | 0.987 | 0.00727 | 0.001 | 135.841
6.5 | 1.046 | 0.0074 | 0.001 | 141.455
7 | 1.105 | 0.00772 | 0.001 | 143.065
7.5 | 1.162 | 0.00834 | 0 | 139.33
8 | 1.218 | 0.00872 | 0 | 139.717
8.5 | 1.272 | 0.00918 | -0.001 | 138.685
9 | 1.324 | 0.00975 | -0.001 | 135.804
9.5 | 1.371 | 0.01053 | -0.002 | 130.189
10 | 1.412 | 0.0116 | -0.002 | 121.714
10.5 | 1.448 | 0.01307 | -0.002 | 110.73
11 | 1.478 | 0.01518 | -0.003 | 97.357
11.5 | 1.498 | 0.01898 | -0.003 | 78.949
12 | 1.514 | 0.02379 | -0.004 | 63.658
12.5 | 1.534 | 0.02672 | -0.004 | 57.416
13 | 1.55 | 0.02965 | -0.005 | 52.287
13.5 | 1.561 | 0.03268 | -0.005 | 47.773
14 | 1.565 | 0.03586 | -0.006 | 43.647
14.5 | 1.56 | 0.03923 | -0.006 | 39.781
15 | 1.549 | 0.04289 | -0.007 | 36.106
15.5 | 1.529 | 0.0467 | -0.007 | 32.746
16 | 1.502 | 0.05089 | -0.008 | 29.512
16.5 | 1.467 | 0.0554 | -0.008 | 26.479
17 | 1.424 | 0.06005 | -0.009 | 23.716
17.5 | 1.374 | 0.0652 | -0.009 | 21.074
18 | 1.317 | 0.07066 | -0.009 | 18.635
18.5 | 1.248 | 0.07645 | -0.01 | 16.329
19 | 1.172 | 0.08303 | -0.01 | 14.113

## 110. Re 10M Mach 0.25 (2)
BIGFOIL.COM POLAR EXPORT
NACA45112
NACA45112 |  |  |  | Cl Max: | 1.6725 | at alpha= | 13.5 | deg
XFOIL ncrit=9 |  |  |  | L/D Max: | 198.875 | at alpha= | 8.5 | deg
Re: | 10000000 |  |  | Cd Min: | 0.17152 | at alpha= | -16.5 | deg
Mach: | 0.25 |  |  | Cl=0 at alpha= | -2.4499 | deg
|  |  |  | @ Cl=0.1, Cd= | 0.0061652
|  |  |  | @ Cl=0.4, Cd= | 0.00596
|  |  |  | @ Cl=0.6, Cd= | 0.006028
alpha (deg) | Cl | Cd | Cm | Cl/Cd
-16.5 | -0.4515 | 0.17152 | 0.0037 | -2.6323
-16 | -0.433 | 0.16592 | 0.0006 | -2.6097
-15.5 | -0.4317 | 0.15487 | -0.0042 | -2.7875
-15 | -0.4389 | 0.14231 | -0.0101 | -3.0841
-14.5 | -0.4269 | 0.13529 | -0.0136 | -3.1554
-14 | -0.4101 | 0.12965 | -0.0165 | -3.1631
-13.5 | -0.5238 | 0.09855 | -0.0342 | -5.3151
-12.5 | -0.6598 | 0.06792 | -0.0559 | -9.7144
-12 | -0.7421 | 0.05939 | -0.0513 | -12.4954
-11.5 | -1.0332 | 0.01694 | -0.0358 | -60.9917
-11 | -0.9872 | 0.0146 | -0.0322 | -67.6164
-10.5 | -0.9347 | 0.01307 | -0.0292 | -71.5149
-10 | -0.8791 | 0.01197 | -0.0265 | -73.4419
-9.5 | -0.8216 | 0.01115 | -0.0242 | -73.6861
-9 | -0.7635 | 0.01046 | -0.0221 | -72.9924
-8.5 | -0.7046 | 0.00989 | -0.0203 | -71.2437
-8 | -0.6465 | 0.00918 | -0.0184 | -70.4248
-7.5 | -0.5878 | 0.00869 | -0.0168 | -67.641
-7 | -0.5288 | 0.0083 | -0.0153 | -63.7108
-6.5 | -0.4699 | 0.00799 | -0.014 | -58.811
-6 | -0.4111 | 0.00772 | -0.0127 | -53.2513
-5.5 | -0.3532 | 0.00737 | -0.0114 | -47.924
-5 | -0.2951 | 0.00713 | -0.0102 | -41.3885
-4.5 | -0.2368 | 0.00694 | -0.0091 | -34.121
-4 | -0.1791 | 0.00677 | -0.008 | -26.4549
-3.5 | -0.1213 | 0.00657 | -0.007 | -18.4627
-3 | -0.0635 | 0.00647 | -0.0062 | -9.8145
-2.5 | -0.0058 | 0.00632 | -0.0053 | -0.91772
-2 | 0.0521 | 0.00624 | -0.0046 | 8.3494
-1.5 | 0.1097 | 0.00615 | -0.0039 | 17.8374
-1 | 0.1678 | 0.00608 | -0.0033 | 27.5987
-0.5 | 0.2253 | 0.00605 | -0.0028 | 37.2397
0 | 0.2835 | 0.00598 | -0.0023 | 47.408
0.5 | 0.3412 | 0.00598 | -0.0019 | 57.0569
1 | 0.3993 | 0.00596 | -0.0015 | 66.9966
1.5 | 0.4573 | 0.00596 | -0.0012 | 76.7282
2 | 0.5151 | 0.00599 | -0.0009 | 85.9933
2.5 | 0.5732 | 0.006 | -0.0006 | 95.5333
3 | 0.6307 | 0.00606 | -0.0003 | 104.0759
3.5 | 0.6889 | 0.00607 | -0.0001 | 113.4926
4 | 0.746 | 0.00615 | 0.0002 | 121.3008
4.5 | 0.7893 | 0.00549 | 0.0032 | 143.7705
5 | 0.8195 | 0.00476 | 0.0093 | 172.1639
5.5 | 0.873 | 0.00486 | 0.0105 | 179.6296
6 | 0.9299 | 0.00498 | 0.0109 | 186.7269
6.5 | 0.9876 | 0.00519 | 0.0111 | 190.289
7 | 1.0511 | 0.00538 | 0.01 | 195.3717
7.5 | 1.1066 | 0.00564 | 0.0107 | 196.2057
8 | 1.1711 | 0.0059 | 0.0093 | 198.4915
8.5 | 1.237 | 0.00622 | 0.0075 | 198.8746
9 | 1.3003 | 0.0068 | 0.0061 | 191.2206
9.5 | 1.3603 | 0.00734 | 0.0054 | 185.327
10 | 1.4166 | 0.00805 | 0.0054 | 175.9752
10.5 | 1.4672 | 0.00894 | 0.0062 | 164.1163
11 | 1.5115 | 0.01006 | 0.0081 | 150.2485
11.5 | 1.5609 | 0.01152 | 0.0082 | 135.4948
12 | 1.6059 | 0.0132 | 0.0086 | 121.6591
12.5 | 1.6418 | 0.01473 | 0.0104 | 111.4596
13 | 1.6716 | 0.01691 | 0.0113 | 98.8527
13.5 | 1.6725 | 0.01983 | 0.0157 | 84.3419
14 | 1.6704 | 0.02435 | 0.0175 | 68.5996
14.5 | 1.6674 | 0.02958 | 0.0182 | 56.3692
15 | 1.6523 | 0.03604 | 0.0186 | 45.8463
15.5 | 1.6328 | 0.0429 | 0.0189 | 38.0606
16 | 1.6111 | 0.05013 | 0.0188 | 32.1384
16.5 | 1.5861 | 0.05823 | 0.0178 | 27.2385
17 | 1.5595 | 0.0669 | 0.0163 | 23.3109
17.5 | 1.5441 | 0.07453 | 0.0147 | 20.7178
18 | 1.5197 | 0.08349 | 0.0124 | 18.2022
18.5 | 1.5009 | 0.09204 | 0.0099 | 16.307

## 111. Re 10M Mach 0.50 (1)
BIGFOIL.COM POLAR EXPORT
NACA45112
NACA45112 |  |  |  | Cl Max: | 1.482 | at alpha= | 10.5 | deg
JavaFoil+Calcfoil stall+Eppler ext transition |  |  |  | L/D Max: | 127.611 | at alpha= | 6 | deg
Re: | 10000000 |  |  | Cd Min: | 0.00703 | at alpha= | 4.5 | deg
Mach: | 0.5 |  |  | Cl=0 at alpha= | -2.0149 | deg
|  |  |  | @ Cl=0.1, Cd= | 0.0097791
|  |  |  | @ Cl=0.4, Cd= | 0.0091876
|  |  |  | @ Cl=0.6, Cd= | 0.0089678
alpha (deg) | Cl | Cd | Cm | Cl/Cd
-20 | -0.97 | 0.1464 | 0.002 | -6.623
-19.5 | -0.946 | 0.13551 | 0.002 | -6.978
-19 | -0.922 | 0.12601 | 0.002 | -7.313
-18.5 | -0.896 | 0.1168 | 0.002 | -7.675
-18 | -0.863 | 0.12862 | 0.002 | -6.713
-17.5 | -0.839 | 0.11738 | 0.003 | -7.145
-17 | -0.814 | 0.10913 | 0.003 | -7.46
-16.5 | -0.79 | 0.10106 | 0.003 | -7.818
-16 | -0.758 | 0.10872 | 0.003 | -6.972
-15.5 | -0.733 | 0.09994 | 0.003 | -7.335
-15 | -0.708 | 0.09234 | 0.003 | -7.671
-14.5 | -0.681 | 0.09201 | 0.004 | -7.399
-14 | -0.652 | 0.09119 | 0.003 | -7.148
-13.5 | -0.627 | 0.08319 | 0.004 | -7.535
-13 | -0.602 | 0.0765 | 0.004 | -7.867
-12.5 | -0.571 | 0.08067 | 0.004 | -7.08
-12 | -0.545 | 0.07505 | 0.004 | -7.261
-11.5 | -0.52 | 0.06805 | 0.004 | -7.639
-11 | -0.491 | 0.07025 | 0.004 | -6.983
-10.5 | -0.464 | 0.06604 | 0.004 | -7.021
-10 | -0.438 | 0.05975 | 0.004 | -7.33
-9.5 | -0.409 | 0.06068 | 0.004 | -6.749
-9 | -0.382 | 0.05688 | 0.004 | -6.724
-8.5 | -0.356 | 0.05149 | 0.004 | -6.923
-8 | -0.328 | 0.05202 | 0.004 | -6.304
-7.5 | -0.301 | 0.04794 | 0.004 | -6.283
-7 | -0.273 | 0.04767 | 0.004 | -5.734
-6.5 | -0.246 | 0.04437 | 0.004 | -5.55
-6 | -0.219 | 0.04345 | 0.004 | -5.032
-5.5 | -0.191 | 0.04264 | 0.004 | -4.483
-5 | -0.164 | 0.04078 | 0.004 | -4.016
-4.5 | -0.223 | 0.03585 | 0.004 | -6.221
-4 | -0.196 | 0.03229 | 0.004 | -6.061
-3.5 | -0.156 | 0.02797 | 0.005 | -5.566
-3 | -0.129 | 0.0096 | 0.007 | -13.407
-2.5 | -0.065 | 0.00945 | 0.007 | -6.863
-2 | 0.002 | 0.00999 | 0.006 | 0.167
-1.5 | 0.07 | 0.00984 | 0.006 | 7.109
-1 | 0.139 | 0.0097 | 0.006 | 14.359
-0.5 | 0.209 | 0.00961 | 0.006 | 21.784
0 | 0.28 | 0.00956 | 0.006 | 29.233
0.5 | 0.349 | 0.00953 | 0.005 | 36.655
1 | 0.419 | 0.00906 | 0.005 | 46.185
1.5 | 0.488 | 0.0091 | 0.005 | 53.565
2 | 0.556 | 0.00914 | 0.004 | 60.881
2.5 | 0.625 | 0.00887 | 0.004 | 70.423
3 | 0.693 | 0.00899 | 0.004 | 77.072
3.5 | 0.761 | 0.00924 | 0.003 | 82.282
4 | 0.828 | 0.00912 | 0.003 | 90.743
4.5 | 0.894 | 0.00703 | 0.003 | 127.274
5 | 0.96 | 0.00765 | 0.002 | 125.496
5.5 | 1.024 | 0.00806 | 0.002 | 127.022
6 | 1.086 | 0.00851 | 0.002 | 127.611
6.5 | 1.145 | 0.0091 | 0.001 | 125.803
7 | 1.202 | 0.00986 | 0.001 | 121.93
7.5 | 1.255 | 0.01091 | 0 | 115.027
8 | 1.306 | 0.01235 | 0 | 105.76
8.5 | 1.355 | 0.0139 | -0.001 | 97.455
9 | 1.401 | 0.0158 | -0.001 | 88.672
9.5 | 1.442 | 0.01818 | -0.002 | 79.307
10 | 1.469 | 0.02122 | -0.002 | 69.214
10.5 | 1.482 | 0.02564 | -0.003 | 57.818
11 | 1.468 | 0.03553 | -0.003 | 41.311
11.5 | 1.443 | 0.04113 | -0.003 | 35.079
12 | 1.354 | 0.04722 | -0.004 | 28.668
12.5 | 0.881 | 0.055 | -0.004 | 16.014
13 | 0.908 | 0.05918 | -0.005 | 15.343
13.5 | 0.934 | 0.06522 | -0.005 | 14.324
14 | 0.96 | 0.07258 | -0.006 | 13.22
14.5 | 0.989 | 0.07337 | -0.006 | 13.48
15 | 1.014 | 0.08065 | -0.007 | 12.577
15.5 | 1.04 | 0.08719 | -0.007 | 11.929

## 112. Re 10M Mach 0.50 (2)
BIGFOIL.COM POLAR EXPORT
NACA45112
NACA45112 |  |  |  | Cl Max: | 1.7618 | at alpha= | 11 | deg
XFOIL ncrit=9 |  |  |  | L/D Max: | 198.9 | at alpha= | 8 | deg
Re: | 10000000 |  |  | Cd Min: | 0.22368 | at alpha= | -20 | deg
Mach: | 0.5 |  |  | Cl=0 at alpha= | -2.5287 | deg
|  |  |  | @ Cl=0.1, Cd= | 0.0064992
|  |  |  | @ Cl=0.4, Cd= | 0.0062017
|  |  |  | @ Cl=0.6, Cd= | 0.0062842
alpha (deg) | Cl | Cd | Cm | Cl/Cd
-20 | -0.535 | 0.22368 | 0.0678 | -2.3918
-19.5 | -0.5148 | 0.21661 | 0.0627 | -2.3766
-19 | -0.497 | 0.20867 | 0.0577 | -2.3818
-18.5 | -0.4777 | 0.20172 | 0.0528 | -2.3681
-18 | -0.4606 | 0.19414 | 0.0478 | -2.3725
-17.5 | -0.4406 | 0.18788 | 0.0431 | -2.3451
-17 | -0.42 | 0.18194 | 0.0386 | -2.3085
-16.5 | -0.4008 | 0.17558 | 0.034 | -2.2827
-16 | -0.3837 | 0.16867 | 0.0291 | -2.2749
-15.5 | -0.3669 | 0.16197 | 0.0243 | -2.2652
-15 | -0.3987 | 0.16691 | 0 | -2.3887
-14.5 | -0.3755 | 0.1607 | -0.0035 | -2.3367
-14 | -0.3582 | 0.15287 | -0.0074 | -2.3432
-13.5 | -0.334 | 0.14711 | -0.0106 | -2.2704
-13 | -0.3207 | 0.13839 | -0.0147 | -2.3174
-12.5 | -0.3024 | 0.13143 | -0.0182 | -2.3008
-12 | -0.295 | 0.1221 | -0.0227 | -2.4161
-11.5 | -0.2791 | 0.11513 | -0.0261 | -2.4242
-11 | -0.2608 | 0.1089 | -0.0291 | -2.3949
-10.5 | -0.2449 | 0.10241 | -0.0322 | -2.3914
-10 | -0.2414 | 0.09406 | -0.0361 | -2.5664
-9.5 | -0.2349 | 0.08685 | -0.0394 | -2.7047
-9 | -0.2304 | 0.07979 | -0.0427 | -2.8876
-8.5 | -0.2259 | 0.07335 | -0.0455 | -3.0798
-8 | -0.2336 | 0.06651 | -0.0495 | -3.5123
-7.5 | -0.2612 | 0.06056 | -0.0486 | -4.3131
-7 | -0.2748 | 0.05429 | -0.047 | -5.0617
-6.5 | -0.2864 | 0.04621 | -0.0452 | -6.1978
-6 | -0.2966 | 0.03682 | -0.0413 | -8.0554
-5.5 | -0.2942 | 0.02814 | -0.0355 | -10.4549
-5 | -0.3131 | 0.01579 | -0.0265 | -19.829
-4.5 | -0.2753 | 0.00873 | -0.0221 | -31.5349
-4 | -0.2038 | 0.00775 | -0.0192 | -26.2968
-3.5 | -0.1331 | 0.00726 | -0.0165 | -18.3333
-3 | -0.0641 | 0.00693 | -0.014 | -9.2496
-2.5 | 0.0039 | 0.00672 | -0.0118 | 0.58036
-2 | 0.0719 | 0.00655 | -0.0099 | 10.9771
-1.5 | 0.1383 | 0.00643 | -0.0081 | 21.5086
-1 | 0.2056 | 0.00632 | -0.0066 | 32.5316
-0.5 | 0.2722 | 0.00628 | -0.0053 | 43.3439
0 | 0.3388 | 0.00622 | -0.0042 | 54.4695
0.5 | 0.4055 | 0.0062 | -0.0032 | 65.4032
1 | 0.472 | 0.00622 | -0.0022 | 75.8842
1.5 | 0.5391 | 0.00622 | -0.0014 | 86.672
2 | 0.6055 | 0.00629 | -0.0005 | 96.2639
2.5 | 0.6729 | 0.00631 | 0.0002 | 106.6403
3 | 0.7395 | 0.00641 | 0.001 | 115.3666
3.5 | 0.807 | 0.00647 | 0.0018 | 124.7295
4 | 0.8739 | 0.00658 | 0.0028 | 132.8116
4.5 | 0.9404 | 0.00666 | 0.0039 | 141.2012
5 | 0.9571 | 0.00534 | 0.0148 | 179.2322
5.5 | 1.0153 | 0.00547 | 0.0179 | 185.6124
6 | 1.0826 | 0.00563 | 0.0194 | 192.2913
6.5 | 1.1518 | 0.00593 | 0.0205 | 194.2327
7 | 1.2356 | 0.00623 | 0.019 | 198.3307
7.5 | 1.3072 | 0.00663 | 0.0202 | 197.1644
8 | 1.3923 | 0.007 | 0.019 | 198.9
8.5 | 1.4753 | 0.00747 | 0.0185 | 197.4967
9 | 1.5536 | 0.00808 | 0.019 | 192.2772
9.5 | 1.6249 | 0.00893 | 0.0208 | 181.9597
10 | 1.6748 | 0.01012 | 0.0258 | 165.4941
10.5 | 1.737 | 0.01161 | 0.0281 | 149.6124
11 | 1.7618 | 0.01522 | 0.0303 | 115.7556
11.5 | 1.7416 | 0.02411 | 0.0267 | 72.2356
12.5 | 1.6085 | 0.0438 | 0.0293 | 36.7237
13 | 1.5491 | 0.05348 | 0.0294 | 28.966
13.5 | 1.4881 | 0.06415 | 0.0279 | 23.1972
14 | 1.4429 | 0.0741 | 0.0261 | 19.4723
14.5 | 1.4164 | 0.08279 | 0.0246 | 17.1083
15 | 1.3869 | 0.09208 | 0.0223 | 15.0619
15.5 | 1.3655 | 0.10082 | 0.0202 | 13.5439
16 | 1.3498 | 0.10939 | 0.0177 | 12.3393

## 113. Re 12M Mach 0.00 (1)
BIGFOIL.COM POLAR EXPORT
NACA45112
NACA45112 |  |  |  | Cl Max: | 1.613 | at alpha= | 15.5 | deg
JavaFoil+Calcfoil stall+Eppler ext transition |  |  |  | L/D Max: | 155.804 | at alpha= | 8 | deg
Re: | 12000000 |  |  | Cd Min: | 0.00731 | at alpha= | 4.5 | deg
Mach: | 0 |  |  | Cl=0 at alpha= | -2.0085 | deg
|  |  |  | @ Cl=0.1, Cd= | 0.0090625
|  |  |  | @ Cl=0.4, Cd= | 0.008894
|  |  |  | @ Cl=0.6, Cd= | 0.008907
alpha (deg) | Cl | Cd | Cm | Cl/Cd
-18 | -0.534 | 0.14118 | 0.002 | -3.782
-17.5 | -0.546 | 0.13406 | 0.002 | -4.075
-17 | -0.558 | 0.12756 | 0.002 | -4.377
-16.5 | -0.57 | 0.12073 | 0.002 | -4.719
-16 | -0.58 | 0.11494 | 0.002 | -5.049
-15.5 | -0.59 | 0.10874 | 0.003 | -5.425
-15 | -0.598 | 0.10294 | 0.003 | -5.814
-14.5 | -0.606 | 0.09776 | 0.003 | -6.196
-14 | -0.611 | 0.09244 | 0.003 | -6.615
-13.5 | -0.615 | 0.0875 | 0.003 | -7.033
-13 | -0.617 | 0.08255 | 0.003 | -7.48
-12.5 | -0.617 | 0.07772 | 0.003 | -7.944
-12 | -0.615 | 0.07315 | 0.003 | -8.407
-11.5 | -0.61 | 0.06885 | 0.003 | -8.86
-11 | -0.602 | 0.06473 | 0.004 | -9.306
-10.5 | -0.592 | 0.06074 | 0.004 | -9.744
-10 | -0.578 | 0.05702 | 0.004 | -10.145
-9.5 | -0.562 | 0.05308 | 0.004 | -10.593
-9 | -0.543 | 0.04941 | 0.004 | -10.991
-8.5 | -0.52 | 0.0463 | 0.004 | -11.228
-8 | -0.494 | 0.04288 | 0.004 | -11.519
-7.5 | -0.465 | 0.03995 | 0.004 | -11.647
-7 | -0.435 | 0.03604 | 0.004 | -12.079
-6.5 | -0.482 | 0.00954 | 0.006 | -50.491
-6 | -0.436 | 0.00938 | 0.006 | -46.48
-5.5 | -0.388 | 0.01013 | 0.006 | -38.267
-5 | -0.337 | 0.01029 | 0.006 | -32.744
-4.5 | -0.284 | 0.01008 | 0.006 | -28.2
-4 | -0.23 | 0.00983 | 0.006 | -23.36
-3.5 | -0.174 | 0.00962 | 0.006 | -18.04
-3 | -0.116 | 0.00948 | 0.006 | -12.256
-2.5 | -0.058 | 0.00934 | 0.006 | -6.18
-2 | 0.001 | 0.00922 | 0.006 | 0.159
-1.5 | 0.061 | 0.00912 | 0.005 | 6.723
-1 | 0.122 | 0.00903 | 0.005 | 13.455
-0.5 | 0.182 | 0.00969 | 0.005 | 18.803
0 | 0.243 | 0.00953 | 0.005 | 25.498
0.5 | 0.303 | 0.00948 | 0.005 | 32.023
1 | 0.364 | 0.00893 | 0.004 | 40.709
1.5 | 0.424 | 0.00887 | 0.004 | 47.761
2 | 0.484 | 0.00887 | 0.004 | 54.51
2.5 | 0.544 | 0.00885 | 0.004 | 61.392
3 | 0.603 | 0.00891 | 0.003 | 67.69
3.5 | 0.663 | 0.00895 | 0.003 | 74.086
4 | 0.722 | 0.00899 | 0.003 | 80.318
4.5 | 0.782 | 0.00731 | 0.002 | 106.951
5 | 0.841 | 0.0077 | 0.002 | 109.108
5.5 | 0.899 | 0.00748 | 0.002 | 120.189
6 | 0.958 | 0.00772 | 0.001 | 124.099
6.5 | 1.016 | 0.0076 | 0.001 | 133.572
7 | 1.073 | 0.00783 | 0.001 | 137.067
7.5 | 1.13 | 0.00782 | 0 | 144.523
8 | 1.186 | 0.00761 | 0 | 155.804
8.5 | 1.241 | 0.00853 | -0.001 | 145.559
9 | 1.294 | 0.00894 | -0.001 | 144.676
9.5 | 1.344 | 0.00949 | -0.002 | 141.559
10 | 1.387 | 0.01023 | -0.002 | 135.616
10.5 | 1.426 | 0.01131 | -0.002 | 126.085
11 | 1.459 | 0.01293 | -0.003 | 112.809
11.5 | 1.484 | 0.01592 | -0.003 | 93.199
12 | 1.506 | 0.01924 | -0.004 | 78.283
12.5 | 1.532 | 0.02159 | -0.004 | 70.977
13 | 1.556 | 0.02391 | -0.005 | 65.069
13.5 | 1.576 | 0.02633 | -0.005 | 59.875
14 | 1.592 | 0.02887 | -0.006 | 55.158
14.5 | 1.603 | 0.03156 | -0.006 | 50.806
15 | 1.61 | 0.0344 | -0.006 | 46.798
15.5 | 1.613 | 0.03739 | -0.007 | 43.132
16 | 1.611 | 0.04059 | -0.007 | 39.686
16.5 | 1.605 | 0.04401 | -0.008 | 36.46
17 | 1.595 | 0.04755 | -0.008 | 33.539
17.5 | 1.581 | 0.05138 | -0.009 | 30.76
18 | 1.563 | 0.05529 | -0.009 | 28.265
18.5 | 1.539 | 0.05952 | -0.01 | 25.85
19 | 1.51 | 0.06389 | -0.01 | 23.638
19.5 | 1.479 | 0.0685 | -0.011 | 21.588
20 | 1.445 | 0.07333 | -0.011 | 19.701

## 114. Re 12M Mach 0.00 (2)
BIGFOIL.COM POLAR EXPORT
NACA45112
NACA45112 |  |  |  | Cl Max: | 1.7301 | at alpha= | 16 | deg
XFOIL ncrit=9 |  |  |  | L/D Max: | 201.369 | at alpha= | 7.5 | deg
Re: | 12000000 |  |  | Cd Min: | 0.08551 | at alpha= | 20 | deg
Mach: | 0 |  |  | Cl=0 at alpha= | -2.4153 | deg
|  |  |  | @ Cl=0.1, Cd= | 0.0059129
|  |  |  | @ Cl=0.4, Cd= | 0.0057471
|  |  |  | @ Cl=0.6, Cd= | 0.0058273
alpha (deg) | Cl | Cd | Cm | Cl/Cd
-19 | -1.6633 | 0.02714 | -0.0451 | -61.2859
-18.5 | -1.6375 | 0.02444 | -0.0416 | -67.0008
-18 | -1.6064 | 0.02232 | -0.0384 | -71.9713
-17.5 | -1.5702 | 0.02075 | -0.0354 | -75.6723
-17 | -1.5301 | 0.01957 | -0.0328 | -78.186
-16.5 | -1.4897 | 0.01832 | -0.0302 | -81.3155
-16 | -1.4407 | 0.01718 | -0.0292 | -83.8591
-15.5 | -1.3668 | 0.0162 | -0.0334 | -84.3704
-15 | -1.3245 | 0.01533 | -0.0308 | -86.3992
-14.5 | -1.2804 | 0.01442 | -0.0284 | -88.7933
-14 | -1.2347 | 0.01354 | -0.0263 | -91.1891
-13.5 | -1.1873 | 0.0128 | -0.0244 | -92.7578
-13 | -1.1386 | 0.01213 | -0.0227 | -93.8664
-12.5 | -1.0891 | 0.0115 | -0.0211 | -94.7043
-12 | -1.0382 | 0.01101 | -0.0197 | -94.2961
-11.5 | -0.9866 | 0.01056 | -0.0184 | -93.428
-11 | -0.9343 | 0.01016 | -0.0172 | -91.9587
-10.5 | -0.8815 | 0.0098 | -0.0161 | -89.949
-9.5 | -0.7747 | 0.00909 | -0.0141 | -85.2255
-9 | -0.7212 | 0.00869 | -0.0131 | -82.9919
-8.5 | -0.6675 | 0.00834 | -0.0121 | -80.036
-8 | -0.6133 | 0.00802 | -0.0113 | -76.4713
-7.5 | -0.559 | 0.00777 | -0.0104 | -71.9434
-7 | -0.5042 | 0.00754 | -0.0097 | -66.87
-6.5 | -0.4493 | 0.00736 | -0.0089 | -61.0462
-6 | -0.3948 | 0.0071 | -0.0081 | -55.6056
-5.5 | -0.3403 | 0.00688 | -0.0073 | -49.4622
-5 | -0.2852 | 0.00671 | -0.0067 | -42.5037
-4.5 | -0.23 | 0.00659 | -0.0061 | -34.9014
-4 | -0.1752 | 0.00641 | -0.0053 | -27.3323
-3.5 | -0.12 | 0.00628 | -0.0047 | -19.1083
-3 | -0.0647 | 0.0062 | -0.0042 | -10.4355
-2.5 | -0.0094 | 0.00606 | -0.0037 | -1.5512
-2 | 0.0461 | 0.00601 | -0.0032 | 7.6705
-1.5 | 0.1016 | 0.00591 | -0.0027 | 17.1912
-1 | 0.1573 | 0.00587 | -0.0023 | 26.7973
-0.5 | 0.2129 | 0.00583 | -0.002 | 36.518
0 | 0.2687 | 0.00578 | -0.0017 | 46.4879
0.5 | 0.3243 | 0.00577 | -0.0014 | 56.2045
1 | 0.3804 | 0.00574 | -0.0012 | 66.2718
1.5 | 0.436 | 0.00576 | -0.0009 | 75.6944
2 | 0.4918 | 0.00576 | -0.0008 | 85.3819
2.5 | 0.5475 | 0.00578 | -0.0006 | 94.7232
3 | 0.603 | 0.00583 | -0.0005 | 103.4305
3.5 | 0.6588 | 0.00584 | -0.0004 | 112.8082
4 | 0.7137 | 0.00591 | -0.0002 | 120.7614
4.5 | 0.7683 | 0.00589 | 0 | 130.4414
5 | 0.7899 | 0.00463 | 0.007 | 170.6048
5.5 | 0.8393 | 0.00462 | 0.0084 | 181.6667
6 | 0.8913 | 0.00473 | 0.0091 | 188.4355
6.5 | 0.9463 | 0.00488 | 0.0091 | 193.9139
7 | 1.0012 | 0.00506 | 0.009 | 197.8656
7.5 | 1.0592 | 0.00526 | 0.0082 | 201.3688
8 | 1.1112 | 0.00554 | 0.0086 | 200.5776
8.5 | 1.1719 | 0.00588 | 0.0068 | 199.3027
9 | 1.2315 | 0.00646 | 0.0051 | 190.6347
9.5 | 1.2907 | 0.00691 | 0.0035 | 186.7873
10 | 1.3441 | 0.00756 | 0.0029 | 177.791
10.5 | 1.3933 | 0.00836 | 0.003 | 166.6627
11 | 1.433 | 0.00924 | 0.0051 | 155.0866
11.5 | 1.4837 | 0.01029 | 0.0044 | 144.1885
12 | 1.5326 | 0.01136 | 0.0038 | 134.912
12.5 | 1.5805 | 0.01236 | 0.0034 | 127.8722
13 | 1.6267 | 0.01346 | 0.0031 | 120.8544
13.5 | 1.6662 | 0.01447 | 0.0038 | 115.1486
14 | 1.7003 | 0.01573 | 0.0048 | 108.0928
14.5 | 1.7091 | 0.01755 | 0.0093 | 97.3846
15 | 1.721 | 0.01984 | 0.012 | 86.744
15.5 | 1.7282 | 0.02316 | 0.0135 | 74.62
16 | 1.7301 | 0.02739 | 0.0143 | 63.1654
16.5 | 1.7258 | 0.03249 | 0.0147 | 53.1179
17 | 1.7123 | 0.03878 | 0.0145 | 44.1542
17.5 | 1.6939 | 0.04576 | 0.014 | 37.017
18 | 1.6769 | 0.05294 | 0.0129 | 31.6755
18.5 | 1.6513 | 0.06137 | 0.0114 | 26.9073
19 | 1.6378 | 0.06856 | 0.0098 | 23.8886
19.5 | 1.6132 | 0.07742 | 0.0075 | 20.837
20 | 1.5956 | 0.08551 | 0.0053 | 18.6598

## 115. Re 12M Mach 0.10 (1)
BIGFOIL.COM POLAR EXPORT
NACA45112
NACA45112 |  |  |  | Cl Max: | 1.604 | at alpha= | 15 | deg
JavaFoil+Calcfoil stall+Eppler ext transition |  |  |  | L/D Max: | 154.811 | at alpha= | 8 | deg
Re: | 12000000 |  |  | Cd Min: | 0.00736 | at alpha= | 4.5 | deg
Mach: | 0.1 |  |  | Cl=0 at alpha= | -2.0085 | deg
|  |  |  | @ Cl=0.1, Cd= | 0.008789
|  |  |  | @ Cl=0.4, Cd= | 0.0089413
|  |  |  | @ Cl=0.6, Cd= | 0.008934
alpha (deg) | Cl | Cd | Cm | Cl/Cd
-17.5 | -0.499 | 0.13706 | 0.002 | -3.64
-17 | -0.513 | 0.13041 | 0.002 | -3.937
-16.5 | -0.527 | 0.1235 | 0.002 | -4.27
-16 | -0.541 | 0.11722 | 0.002 | -4.613
-15.5 | -0.553 | 0.11091 | 0.003 | -4.988
-15 | -0.565 | 0.10523 | 0.003 | -5.365
-14.5 | -0.575 | 0.09934 | 0.003 | -5.786
-14 | -0.583 | 0.09405 | 0.003 | -6.202
-13.5 | -0.59 | 0.08867 | 0.003 | -6.656
-13 | -0.595 | 0.08358 | 0.003 | -7.121
-12.5 | -0.598 | 0.0787 | 0.003 | -7.597
-12 | -0.598 | 0.07435 | 0.003 | -8.044
-11.5 | -0.596 | 0.06982 | 0.003 | -8.53
-11 | -0.59 | 0.06564 | 0.004 | -8.991
-10.5 | -0.582 | 0.06155 | 0.004 | -9.454
-10 | -0.571 | 0.05749 | 0.004 | -9.925
-9.5 | -0.556 | 0.0538 | 0.004 | -10.332
-9 | -0.538 | 0.05012 | 0.004 | -10.737
-8.5 | -0.516 | 0.04683 | 0.004 | -11.026
-8 | -0.491 | 0.04358 | 0.004 | -11.268
-7.5 | -0.463 | 0.04015 | 0.004 | -11.545
-7 | -0.434 | 0.03687 | 0.004 | -11.762
-6.5 | -0.405 | 0.03028 | 0.005 | -13.393
-6 | -0.436 | 0.00944 | 0.006 | -46.232
-5.5 | -0.388 | 0.01015 | 0.006 | -38.281
-5 | -0.338 | 0.00991 | 0.006 | -34.097
-4.5 | -0.285 | 0.01009 | 0.006 | -28.266
-4 | -0.231 | 0.00985 | 0.006 | -23.415
-3.5 | -0.174 | 0.00967 | 0.006 | -18.027
-3 | -0.117 | 0.00951 | 0.006 | -12.26
-2.5 | -0.058 | 0.00937 | 0.006 | -6.186
-2 | 0.001 | 0.00926 | 0.006 | 0.159
-1.5 | 0.062 | 0.00915 | 0.005 | 6.727
-1 | 0.122 | 0.00858 | 0.005 | 14.229
-0.5 | 0.183 | 0.00923 | 0.005 | 19.819
0 | 0.244 | 0.00896 | 0.005 | 27.237
0.5 | 0.305 | 0.009 | 0.005 | 33.891
1 | 0.365 | 0.00897 | 0.004 | 40.748
1.5 | 0.426 | 0.00892 | 0.004 | 47.726
2 | 0.486 | 0.00884 | 0.004 | 54.964
2.5 | 0.546 | 0.00888 | 0.004 | 61.517
3 | 0.606 | 0.00894 | 0.003 | 67.849
3.5 | 0.666 | 0.00902 | 0.003 | 73.833
4 | 0.726 | 0.00899 | 0.003 | 80.703
4.5 | 0.785 | 0.00736 | 0.002 | 106.706
5 | 0.845 | 0.00773 | 0.002 | 109.199
5.5 | 0.904 | 0.00754 | 0.002 | 119.845
6 | 0.962 | 0.00737 | 0.001 | 130.564
6.5 | 1.021 | 0.00766 | 0.001 | 133.185
7 | 1.078 | 0.00791 | 0.001 | 136.306
7.5 | 1.135 | 0.0079 | 0 | 143.804
8 | 1.191 | 0.0077 | 0 | 154.811
8.5 | 1.246 | 0.00861 | -0.001 | 144.815
9 | 1.299 | 0.00904 | -0.001 | 143.645
9.5 | 1.348 | 0.00962 | -0.002 | 140.184
10 | 1.391 | 0.01041 | -0.002 | 133.616
10.5 | 1.43 | 0.01157 | -0.002 | 123.58
11 | 1.462 | 0.01328 | -0.003 | 110.048
11.5 | 1.486 | 0.01647 | -0.003 | 90.182
12 | 1.508 | 0.01979 | -0.004 | 76.221
12.5 | 1.534 | 0.02219 | -0.004 | 69.108
13 | 1.556 | 0.02458 | -0.005 | 63.33
13.5 | 1.576 | 0.02706 | -0.005 | 58.241
14 | 1.59 | 0.02968 | -0.006 | 53.588
14.5 | 1.599 | 0.03245 | -0.006 | 49.281
15 | 1.604 | 0.0354 | -0.007 | 45.317
15.5 | 1.604 | 0.03853 | -0.007 | 41.63
16 | 1.6 | 0.04178 | -0.007 | 38.283
16.5 | 1.59 | 0.04533 | -0.008 | 35.082
17 | 1.577 | 0.04907 | -0.008 | 32.132
17.5 | 1.559 | 0.05299 | -0.009 | 29.416
18 | 1.537 | 0.05714 | -0.009 | 26.898
18.5 | 1.508 | 0.06142 | -0.01 | 24.554
19 | 1.475 | 0.06599 | -0.01 | 22.351
19.5 | 1.439 | 0.07068 | -0.011 | 20.354
20 | 1.399 | 0.07589 | -0.011 | 18.436

## 116. Re 12M Mach 0.10 (2)
BIGFOIL.COM POLAR EXPORT
NACA45112
NACA45112 |  |  |  | Cl Max: | 1.7229 | at alpha= | 15.5 | deg
XFOIL ncrit=9 |  |  |  | L/D Max: | 201.645 | at alpha= | 7.5 | deg
Re: | 12000000 |  |  | Cd Min: | 0.09062 | at alpha= | 20 | deg
Mach: | 0.1 |  |  | Cl=0 at alpha= | -2.4185 | deg
|  |  |  | @ Cl=0.1, Cd= | 0.0059248
|  |  |  | @ Cl=0.4, Cd= | 0.005756
|  |  |  | @ Cl=0.6, Cd= | 0.0058248
alpha (deg) | Cl | Cd | Cm | Cl/Cd
-17 | -1.5274 | 0.02366 | -0.04 | -64.5562
-16.5 | -1.495 | 0.02113 | -0.0365 | -70.7525
-16 | -1.4502 | 0.0193 | -0.0346 | -75.1399
-15.5 | -1.3775 | 0.01779 | -0.0383 | -77.4311
-15 | -1.3359 | 0.0167 | -0.0353 | -79.994
-14.5 | -1.2908 | 0.01578 | -0.0327 | -81.7997
-14 | -1.246 | 0.01463 | -0.0301 | -85.1675
-13.5 | -1.1992 | 0.01366 | -0.0277 | -87.7892
-13 | -1.1504 | 0.01282 | -0.0257 | -89.7348
-12.5 | -1.1008 | 0.01204 | -0.0237 | -91.4286
-12 | -1.0495 | 0.01143 | -0.022 | -91.8198
-11.5 | -0.9973 | 0.01089 | -0.0205 | -91.5794
-11 | -0.9443 | 0.01042 | -0.0191 | -90.6238
-10.5 | -0.8907 | 0.01 | -0.0178 | -89.07
-10 | -0.8368 | 0.00961 | -0.0165 | -87.076
-9.5 | -0.7822 | 0.00928 | -0.0154 | -84.2888
-9 | -0.7278 | 0.00887 | -0.0143 | -82.0519
-8.5 | -0.6734 | 0.00848 | -0.0132 | -79.4104
-8 | -0.6186 | 0.00812 | -0.0122 | -76.1823
-7.5 | -0.5636 | 0.00784 | -0.0113 | -71.8878
-7 | -0.5082 | 0.00759 | -0.0104 | -66.9565
-6.5 | -0.4528 | 0.0074 | -0.0096 | -61.1892
-6 | -0.3975 | 0.00715 | -0.0087 | -55.5944
-5.5 | -0.3426 | 0.00692 | -0.0079 | -49.5087
-5 | -0.287 | 0.00674 | -0.0071 | -42.5816
-4.5 | -0.2314 | 0.00661 | -0.0064 | -35.0076
-4 | -0.1761 | 0.00643 | -0.0057 | -27.3872
-3.5 | -0.1206 | 0.0063 | -0.005 | -19.1429
-3 | -0.0647 | 0.00621 | -0.0044 | -10.4187
-2.5 | -0.0091 | 0.00608 | -0.0039 | -1.4967
-2 | 0.0467 | 0.00602 | -0.0033 | 7.7575
-1.5 | 0.1027 | 0.00592 | -0.0029 | 17.348
-1 | 0.1586 | 0.00588 | -0.0025 | 26.9728
-0.5 | 0.2147 | 0.00583 | -0.0021 | 36.8268
0 | 0.2708 | 0.00579 | -0.0017 | 46.7703
0.5 | 0.3267 | 0.00578 | -0.0014 | 56.5225
1 | 0.3832 | 0.00575 | -0.0012 | 66.6435
1.5 | 0.4391 | 0.00577 | -0.001 | 76.1005
2 | 0.4954 | 0.00577 | -0.0008 | 85.8579
2.5 | 0.5513 | 0.00579 | -0.0006 | 95.2159
3 | 0.6073 | 0.00583 | -0.0005 | 104.1681
3.5 | 0.6634 | 0.00585 | -0.0004 | 113.4017
4 | 0.7186 | 0.00593 | -0.0002 | 121.1804
4.5 | 0.7737 | 0.0059 | 0 | 131.1356
5 | 0.7952 | 0.00465 | 0.0072 | 171.0108
5.5 | 0.845 | 0.00464 | 0.0086 | 182.1121
6 | 0.8973 | 0.00475 | 0.0093 | 188.9053
6.5 | 0.9528 | 0.00489 | 0.0093 | 194.8466
7 | 1.008 | 0.00509 | 0.0093 | 198.0354
7.5 | 1.0667 | 0.00529 | 0.0085 | 201.6446
8 | 1.1193 | 0.00557 | 0.0089 | 200.9515
8.5 | 1.1806 | 0.00591 | 0.0072 | 199.7631
9 | 1.2409 | 0.0065 | 0.0054 | 190.9077
9.5 | 1.3006 | 0.00695 | 0.0039 | 187.1367
10 | 1.3544 | 0.00762 | 0.0034 | 177.7428
10.5 | 1.4038 | 0.00844 | 0.0036 | 166.327
11 | 1.4438 | 0.00936 | 0.0058 | 154.2521
11.5 | 1.4945 | 0.01046 | 0.0051 | 142.8776
12 | 1.5435 | 0.01155 | 0.0047 | 133.6364
12.5 | 1.5913 | 0.0126 | 0.0044 | 126.2937
13 | 1.6357 | 0.01376 | 0.0045 | 118.8735
13.5 | 1.6734 | 0.01484 | 0.0056 | 112.7628
14 | 1.7056 | 0.01633 | 0.0065 | 104.4458
14.5 | 1.7071 | 0.01858 | 0.0115 | 91.8784
15 | 1.7189 | 0.0213 | 0.0135 | 80.6995
15.5 | 1.7229 | 0.02523 | 0.0147 | 68.2878
16 | 1.7217 | 0.02997 | 0.0153 | 57.4474
16.5 | 1.7122 | 0.03571 | 0.0155 | 47.9474
17 | 1.6937 | 0.04259 | 0.0152 | 39.7676
17.5 | 1.6739 | 0.04986 | 0.0145 | 33.572
18 | 1.6555 | 0.05735 | 0.0133 | 28.8666
18.5 | 1.6291 | 0.06606 | 0.0115 | 24.6609
19 | 1.6151 | 0.07344 | 0.0098 | 21.9921
19.5 | 1.5907 | 0.08238 | 0.0074 | 19.3093
20 | 1.5734 | 0.09062 | 0.0049 | 17.3626

## 117. Re 12M Mach 0.25 (1)
BIGFOIL.COM POLAR EXPORT
NACA45112
NACA45112 |  |  |  | Cl Max: | 1.568 | at alpha= | 14 | deg
JavaFoil+Calcfoil stall+Eppler ext transition |  |  |  | L/D Max: | 143.771 | at alpha= | 7 | deg
Re: | 12000000 |  |  | Cd Min: | 0.0071 | at alpha= | 4.5 | deg
Mach: | 0.25 |  |  | Cl=0 at alpha= | -2.0164 | deg
|  |  |  | @ Cl=0.1, Cd= | 0.0087584
|  |  |  | @ Cl=0.4, Cd= | 0.0091239
|  |  |  | @ Cl=0.6, Cd= | 0.0091518
alpha (deg) | Cl | Cd | Cm | Cl/Cd
-15 | -0.238 | 0.11813 | 0.003 | -2.018
-14.5 | -0.285 | 0.11317 | 0.003 | -2.521
-14 | -0.327 | 0.10609 | 0.003 | -3.079
-13.5 | -0.364 | 0.09942 | 0.003 | -3.658
-13 | -0.397 | 0.09328 | 0.003 | -4.252
-12.5 | -0.426 | 0.08773 | 0.003 | -4.852
-12 | -0.451 | 0.0823 | 0.003 | -5.474
-11.5 | -0.471 | 0.07688 | 0.003 | -6.127
-11 | -0.487 | 0.07151 | 0.003 | -6.807
-10.5 | -0.497 | 0.06672 | 0.003 | -7.456
-10 | -0.503 | 0.06238 | 0.004 | -8.062
-9.5 | -0.503 | 0.05796 | 0.004 | -8.678
-9 | -0.498 | 0.05388 | 0.004 | -9.241
-8.5 | -0.487 | 0.05018 | 0.004 | -9.697
-8 | -0.47 | 0.04668 | 0.004 | -10.061
-7.5 | -0.448 | 0.04328 | 0.004 | -10.358
-7 | -0.423 | 0.04002 | 0.004 | -10.566
-6.5 | -0.394 | 0.03673 | 0.004 | -10.722
-6 | -0.362 | 0.033 | 0.004 | -10.971
-5.5 | -0.391 | 0.00941 | 0.007 | -41.584
-5 | -0.342 | 0.00925 | 0.006 | -36.956
-4.5 | -0.29 | 0.00995 | 0.006 | -29.103
-4 | -0.235 | 0.00967 | 0.006 | -24.294
-3.5 | -0.178 | 0.00949 | 0.006 | -18.76
-3 | -0.119 | 0.00924 | 0.006 | -12.918
-2.5 | -0.059 | 0.00907 | 0.006 | -6.549
-2 | 0.002 | 0.00897 | 0.006 | 0.169
-1.5 | 0.063 | 0.00883 | 0.006 | 7.151
-1 | 0.125 | 0.00871 | 0.005 | 14.388
-0.5 | 0.188 | 0.00868 | 0.005 | 21.661
0 | 0.251 | 0.00855 | 0.005 | 29.321
0.5 | 0.313 | 0.00857 | 0.005 | 36.55
1 | 0.375 | 0.00914 | 0.005 | 41.086
1.5 | 0.437 | 0.0091 | 0.004 | 48.043
2 | 0.499 | 0.00908 | 0.004 | 54.999
2.5 | 0.561 | 0.00907 | 0.004 | 61.867
3 | 0.623 | 0.0092 | 0.003 | 67.697
3.5 | 0.684 | 0.00923 | 0.003 | 74.111
4 | 0.745 | 0.00927 | 0.003 | 80.416
4.5 | 0.806 | 0.0071 | 0.002 | 113.477
5 | 0.867 | 0.00761 | 0.002 | 113.98
5.5 | 0.927 | 0.00744 | 0.002 | 124.541
6 | 0.987 | 0.00771 | 0.001 | 128.017
6.5 | 1.047 | 0.00734 | 0.001 | 142.552
7 | 1.105 | 0.00769 | 0.001 | 143.771
7.5 | 1.163 | 0.00829 | 0 | 140.24
8 | 1.219 | 0.00869 | 0 | 140.326
8.5 | 1.273 | 0.00913 | -0.001 | 139.394
9 | 1.324 | 0.00971 | -0.001 | 136.461
9.5 | 1.372 | 0.01049 | -0.002 | 130.72
10 | 1.412 | 0.01161 | -0.002 | 121.664
10.5 | 1.447 | 0.01317 | -0.002 | 109.924
11 | 1.476 | 0.01559 | -0.003 | 94.679
11.5 | 1.495 | 0.01995 | -0.003 | 74.938
12 | 1.517 | 0.02314 | -0.004 | 65.554
12.5 | 1.538 | 0.02586 | -0.004 | 59.468
13 | 1.554 | 0.02863 | -0.005 | 54.28
13.5 | 1.565 | 0.03151 | -0.005 | 49.674
14 | 1.568 | 0.03461 | -0.006 | 45.314
14.5 | 1.564 | 0.0379 | -0.006 | 41.265
15 | 1.552 | 0.04141 | -0.007 | 37.479
15.5 | 1.532 | 0.04519 | -0.007 | 33.904
16 | 1.505 | 0.04927 | -0.008 | 30.539
16.5 | 1.47 | 0.05369 | -0.008 | 27.372
17 | 1.427 | 0.05828 | -0.009 | 24.482
17.5 | 1.376 | 0.06327 | -0.009 | 21.756
18 | 1.319 | 0.06864 | -0.01 | 19.218
18.5 | 1.25 | 0.07448 | -0.01 | 16.787
19 | 1.174 | 0.08082 | -0.01 | 14.52

## 118. Re 12M Mach 0.25 (2)
BIGFOIL.COM POLAR EXPORT
NACA45112
NACA45112 |  |  |  | Cl Max: | 1.6909 | at alpha= | 14 | deg
XFOIL ncrit=9 |  |  |  | L/D Max: | 203.431 | at alpha= | 7.5 | deg
Re: | 12000000 |  |  | Cd Min: | 0.17031 | at alpha= | -16.5 | deg
Mach: | 0.25 |  |  | Cl=0 at alpha= | -2.4375 | deg
|  |  |  | @ Cl=0.1, Cd= | 0.0059833
|  |  |  | @ Cl=0.4, Cd= | 0.0058006
|  |  |  | @ Cl=0.6, Cd= | 0.0058747
alpha (deg) | Cl | Cd | Cm | Cl/Cd
-16.5 | -0.454 | 0.17031 | 0.003 | -2.6657
-15.5 | -0.4612 | 0.14633 | -0.0081 | -3.1518
-15 | -0.4502 | 0.13904 | -0.012 | -3.2379
-14.5 | -0.4983 | 0.11911 | -0.0228 | -4.1835
-14 | -0.5266 | 0.10551 | -0.0308 | -4.991
-13.5 | -0.5596 | 0.09251 | -0.0388 | -6.0491
-12.5 | -0.7225 | 0.06323 | -0.057 | -11.4265
-11.5 | -1.0467 | 0.01512 | -0.0347 | -69.2262
-11 | -0.9963 | 0.01336 | -0.0313 | -74.5734
-10.5 | -0.9416 | 0.01213 | -0.0284 | -77.6257
-10 | -0.8846 | 0.01122 | -0.0259 | -78.8414
-9.5 | -0.8264 | 0.0105 | -0.0236 | -78.7048
-9 | -0.7675 | 0.00989 | -0.0216 | -77.6036
-8.5 | -0.7083 | 0.00939 | -0.0197 | -75.4313
-8 | -0.6492 | 0.0089 | -0.018 | -72.9438
-7.5 | -0.5905 | 0.00838 | -0.0164 | -70.4654
-7 | -0.5316 | 0.00799 | -0.0149 | -66.5332
-6.5 | -0.4727 | 0.00768 | -0.0135 | -61.5495
-6 | -0.4138 | 0.00743 | -0.0122 | -55.6931
-5.5 | -0.3554 | 0.00717 | -0.0109 | -49.5676
-5 | -0.2973 | 0.0069 | -0.0097 | -43.087
-4.5 | -0.2393 | 0.00673 | -0.0086 | -35.5572
-4 | -0.1807 | 0.00656 | -0.0077 | -27.5457
-3.5 | -0.1233 | 0.0064 | -0.0067 | -19.2656
-3 | -0.0652 | 0.00626 | -0.0058 | -10.4153
-2.5 | -0.0072 | 0.00615 | -0.005 | -1.1707
-2 | 0.0504 | 0.00606 | -0.0043 | 8.3168
-1.5 | 0.1086 | 0.00597 | -0.0037 | 18.191
-1 | 0.1664 | 0.00593 | -0.0031 | 28.0607
-0.5 | 0.2245 | 0.00586 | -0.0026 | 38.3106
0 | 0.2824 | 0.00584 | -0.0021 | 48.3562
0.5 | 0.3406 | 0.00582 | -0.0017 | 58.5223
1 | 0.3988 | 0.0058 | -0.0014 | 68.7586
1.5 | 0.4566 | 0.00583 | -0.001 | 78.319
2 | 0.515 | 0.00581 | -0.0008 | 88.6403
2.5 | 0.5725 | 0.00587 | -0.0005 | 97.5298
3 | 0.6309 | 0.00588 | -0.0003 | 107.2959
3.5 | 0.6887 | 0.00594 | -0.0001 | 115.9428
4 | 0.7464 | 0.00599 | 0.0002 | 124.6077
4.5 | 0.8034 | 0.00601 | 0.0005 | 133.6772
5.5 | 0.8765 | 0.00474 | 0.0098 | 184.9156
6 | 0.9304 | 0.00488 | 0.0108 | 190.6557
6.5 | 0.9888 | 0.00501 | 0.0109 | 197.3653
7 | 1.0462 | 0.00526 | 0.0111 | 198.8973
7.5 | 1.1087 | 0.00545 | 0.0103 | 203.4312
8 | 1.1648 | 0.00573 | 0.0107 | 203.281
8.5 | 1.2298 | 0.00609 | 0.0091 | 201.9376
9 | 1.2937 | 0.00671 | 0.0075 | 192.8018
9.5 | 1.3562 | 0.00722 | 0.0063 | 187.8393
10 | 1.4117 | 0.00797 | 0.0063 | 177.1267
10.5 | 1.4618 | 0.00891 | 0.0073 | 164.0629
11 | 1.5036 | 0.01011 | 0.0096 | 148.724
11.5 | 1.5545 | 0.01139 | 0.0096 | 136.4794
12 | 1.6007 | 0.01292 | 0.01 | 123.8932
12.5 | 1.6384 | 0.01432 | 0.0117 | 114.4134
13 | 1.6723 | 0.01611 | 0.0128 | 103.8051
13.5 | 1.6905 | 0.01873 | 0.0146 | 90.2563
14 | 1.6909 | 0.02264 | 0.0172 | 74.6864
14.5 | 1.6883 | 0.02775 | 0.018 | 60.8396
15 | 1.6812 | 0.03343 | 0.0185 | 50.2902
15.5 | 1.6641 | 0.04006 | 0.0188 | 41.5402
16 | 1.6376 | 0.04756 | 0.019 | 34.4323
16.5 | 1.6123 | 0.0555 | 0.0183 | 29.0505
17 | 1.5892 | 0.06359 | 0.0171 | 24.9914
17.5 | 1.5639 | 0.07227 | 0.0153 | 21.6397
18 | 1.546 | 0.08035 | 0.0134 | 19.2408
18.5 | 1.5284 | 0.08861 | 0.0111 | 17.2486
19 | 1.5107 | 0.09709 | 0.0085 | 15.5598

## 119. Re 12M Mach 0.50 (1)
BIGFOIL.COM POLAR EXPORT
NACA45112
NACA45112 |  |  |  | Cl Max: | 1.48 | at alpha= | 10.5 | deg
JavaFoil+Calcfoil stall+Eppler ext transition |  |  |  | L/D Max: | 128.642 | at alpha= | 4.5 | deg
Re: | 12000000 |  |  | Cd Min: | 0.00695 | at alpha= | 4.5 | deg
Mach: | 0.5 |  |  | Cl=0 at alpha= | -2.0149 | deg
|  |  |  | @ Cl=0.1, Cd= | 0.0095509
|  |  |  | @ Cl=0.4, Cd= | 0.0089821
|  |  |  | @ Cl=0.6, Cd= | 0.009052
alpha (deg) | Cl | Cd | Cm | Cl/Cd
-20 | -0.969 | 0.15816 | 0.002 | -6.129
-19.5 | -0.945 | 0.14557 | 0.002 | -6.489
-19 | -0.92 | 0.13537 | 0.002 | -6.795
-18.5 | -0.896 | 0.12256 | 0.002 | -7.31
-18 | -0.865 | 0.13097 | 0.002 | -6.601
-17.5 | -0.84 | 0.11996 | 0.003 | -7.004
-17 | -0.816 | 0.1107 | 0.003 | -7.366
-16.5 | -0.791 | 0.10255 | 0.003 | -7.712
-16 | -0.758 | 0.10726 | 0.003 | -7.071
-15.5 | -0.734 | 0.09849 | 0.003 | -7.451
-15 | -0.71 | 0.09042 | 0.004 | -7.849
-14.5 | -0.681 | 0.09068 | 0.004 | -7.515
-14 | -0.652 | 0.08981 | 0.004 | -7.264
-13.5 | -0.628 | 0.08181 | 0.004 | -7.672
-13 | -0.603 | 0.07492 | 0.004 | -8.048
-12.5 | -0.572 | 0.07951 | 0.004 | -7.191
-12 | -0.546 | 0.07374 | 0.004 | -7.399
-11.5 | -0.521 | 0.06673 | 0.004 | -7.803
-11 | -0.491 | 0.06934 | 0.004 | -7.08
-10.5 | -0.464 | 0.06489 | 0.004 | -7.153
-10 | -0.439 | 0.05876 | 0.004 | -7.463
-9.5 | -0.41 | 0.05977 | 0.004 | -6.855
-9 | -0.383 | 0.05597 | 0.004 | -6.838
-8.5 | -0.357 | 0.05072 | 0.004 | -7.036
-8 | -0.328 | 0.05136 | 0.004 | -6.39
-7.5 | -0.302 | 0.04726 | 0.004 | -6.38
-7 | -0.274 | 0.04695 | 0.004 | -5.825
-6.5 | -0.247 | 0.04373 | 0.004 | -5.638
-6 | -0.219 | 0.04297 | 0.004 | -5.091
-5.5 | -0.191 | 0.04217 | 0.004 | -4.534
-5 | -0.164 | 0.04035 | 0.004 | -4.061
-4.5 | -0.223 | 0.03539 | 0.004 | -6.306
-4 | -0.196 | 0.03178 | 0.004 | -6.167
-3.5 | -0.157 | 0.02668 | 0.005 | -5.868
-3 | -0.129 | 0.00937 | 0.007 | -13.733
-2.5 | -0.065 | 0.00918 | 0.007 | -7.062
-2 | 0.002 | 0.00977 | 0.006 | 0.17
-1.5 | 0.07 | 0.00959 | 0.006 | 7.289
-1 | 0.139 | 0.0095 | 0.006 | 14.659
-0.5 | 0.209 | 0.00938 | 0.006 | 22.295
0 | 0.28 | 0.00933 | 0.006 | 29.974
0.5 | 0.349 | 0.00931 | 0.005 | 37.55
1 | 0.419 | 0.00886 | 0.005 | 47.25
1.5 | 0.488 | 0.0089 | 0.005 | 54.795
2 | 0.556 | 0.00895 | 0.004 | 62.159
2.5 | 0.625 | 0.00911 | 0.004 | 68.559
3 | 0.693 | 0.0093 | 0.004 | 74.507
3.5 | 0.761 | 0.00909 | 0.003 | 83.709
4 | 0.828 | 0.00897 | 0.003 | 92.341
4.5 | 0.895 | 0.00695 | 0.003 | 128.642
5 | 0.96 | 0.0076 | 0.002 | 126.287
5.5 | 1.024 | 0.00797 | 0.002 | 128.504
6 | 1.087 | 0.00845 | 0.002 | 128.54
6.5 | 1.146 | 0.00917 | 0.001 | 124.977
7 | 1.203 | 0.00986 | 0.001 | 122.012
7.5 | 1.256 | 0.01082 | 0 | 116.102
8 | 1.307 | 0.01223 | 0 | 106.91
8.5 | 1.356 | 0.01374 | -0.001 | 98.719
9 | 1.402 | 0.01564 | -0.001 | 89.655
9.5 | 1.442 | 0.01812 | -0.002 | 79.612
10 | 1.469 | 0.02129 | -0.002 | 68.974
10.5 | 1.48 | 0.02652 | -0.003 | 55.81
11 | 1.47 | 0.03486 | -0.003 | 42.171
11.5 | 1.445 | 0.03998 | -0.003 | 36.146
12 | 1.356 | 0.04591 | -0.004 | 29.534
12.5 | 0.882 | 0.05339 | -0.004 | 16.523
13 | 0.909 | 0.05745 | -0.005 | 15.832
13.5 | 0.936 | 0.06343 | -0.005 | 14.748
14 | 0.961 | 0.0704 | -0.006 | 13.65
14.5 | 0.99 | 0.07141 | -0.006 | 13.87
15 | 1.016 | 0.0782 | -0.007 | 12.993
15.5 | 1.042 | 0.0844 | -0.007 | 12.344

## 120. Re 12M Mach 0.50 (2)
BIGFOIL.COM POLAR EXPORT
NACA45112
NACA45112 |  |  |  | Cl Max: | 1.7516 | at alpha= | 11 | deg
XFOIL ncrit=9 |  |  |  | L/D Max: | 205.717 | at alpha= | 7.5 | deg
Re: | 12000000 |  |  | Cd Min: | 0.23371 | at alpha= | -19.5 | deg
Mach: | 0.5 |  |  | Cl=0 at alpha= | -2.5132 | deg
|  |  |  | @ Cl=0.1, Cd= | 0.0062967
|  |  |  | @ Cl=0.4, Cd= | 0.00604
|  |  |  | @ Cl=0.6, Cd= | 0.0060875
alpha (deg) | Cl | Cd | Cm | Cl/Cd
-19.5 | -0.5789 | 0.23371 | 0.0345 | -2.477
-18.5 | -0.5409 | 0.21782 | 0.0267 | -2.4832
-18 | -0.5209 | 0.21044 | 0.0227 | -2.4753
-17.5 | -0.4993 | 0.20358 | 0.0189 | -2.4526
-17 | -0.4783 | 0.19636 | 0.015 | -2.4358
-16.5 | -0.4563 | 0.1895 | 0.0112 | -2.4079
-16 | -0.4369 | 0.18171 | 0.0073 | -2.4044
-15.5 | -0.4172 | 0.17422 | 0.0034 | -2.3947
-14.5 | -0.3758 | 0.16 | -0.0041 | -2.3487
-14 | -0.3592 | 0.15191 | -0.0082 | -2.3646
-13.5 | -0.3339 | 0.14655 | -0.0112 | -2.2784
-13 | -0.3216 | 0.13757 | -0.0155 | -2.3377
-12.5 | -0.304 | 0.13043 | -0.0191 | -2.3308
-12 | -0.2943 | 0.12172 | -0.0233 | -2.4178
-11.5 | -0.2825 | 0.11385 | -0.0272 | -2.4813
-11 | -0.2644 | 0.10759 | -0.0302 | -2.4575
-10.5 | -0.2498 | 0.10101 | -0.0333 | -2.473
-10 | -0.2472 | 0.09262 | -0.0373 | -2.669
-9.5 | -0.2416 | 0.08532 | -0.0408 | -2.8317
-9 | -0.2397 | 0.07807 | -0.0442 | -3.0703
-8.5 | -0.2383 | 0.07146 | -0.0472 | -3.3347
-8 | -0.2522 | 0.06463 | -0.0515 | -3.9022
-7.5 | -0.2822 | 0.05902 | -0.0484 | -4.7814
-7 | -0.2917 | 0.05226 | -0.0475 | -5.5817
-6.5 | -0.3065 | 0.04359 | -0.0451 | -7.0314
-6 | -0.3195 | 0.03373 | -0.0404 | -9.4723
-5.5 | -0.3187 | 0.02477 | -0.0339 | -12.8664
-5 | -0.3349 | 0.01246 | -0.0253 | -26.878
-4.5 | -0.2783 | 0.00822 | -0.0217 | -33.8564
-4 | -0.2067 | 0.00739 | -0.0187 | -27.9702
-3.5 | -0.1358 | 0.00697 | -0.016 | -19.4835
-3 | -0.0666 | 0.00674 | -0.0135 | -9.8813
-2.5 | 0.0018 | 0.00648 | -0.0114 | 0.27778
-2 | 0.0696 | 0.00636 | -0.0095 | 10.9434
-1.5 | 0.1368 | 0.00622 | -0.0077 | 21.9936
-1 | 0.2041 | 0.00614 | -0.0063 | 33.241
-0.5 | 0.2708 | 0.00609 | -0.005 | 44.4663
0 | 0.3378 | 0.00604 | -0.0039 | 55.9272
0.5 | 0.4043 | 0.00604 | -0.0029 | 66.9371
1 | 0.4716 | 0.00602 | -0.0021 | 78.3389
1.5 | 0.5382 | 0.00606 | -0.0012 | 88.8119
2 | 0.6055 | 0.00609 | -0.0005 | 99.4253
2.5 | 0.6726 | 0.00615 | 0.0003 | 109.3659
3 | 0.7398 | 0.00623 | 0.001 | 118.748
3.5 | 0.8073 | 0.00629 | 0.0018 | 128.3466
4 | 0.8743 | 0.00642 | 0.0027 | 136.1838
4.5 | 0.9421 | 0.00649 | 0.0037 | 145.1618
5 | 0.9673 | 0.00537 | 0.0128 | 180.1304
5.5 | 1.0207 | 0.0053 | 0.0169 | 192.5849
6 | 1.0839 | 0.00548 | 0.0192 | 197.792
6.5 | 1.1537 | 0.00571 | 0.0203 | 202.049
7 | 1.2274 | 0.00602 | 0.0208 | 203.887
7.5 | 1.3063 | 0.00635 | 0.0206 | 205.7165
8 | 1.3844 | 0.00679 | 0.0206 | 203.8881
8.5 | 1.4701 | 0.00718 | 0.0197 | 204.7493
9 | 1.5517 | 0.00773 | 0.0197 | 200.7374
9.5 | 1.6205 | 0.00875 | 0.0216 | 185.2
10 | 1.681 | 0.00984 | 0.0251 | 170.8333
10.5 | 1.732 | 0.01131 | 0.0293 | 153.1388
11 | 1.7516 | 0.01514 | 0.0318 | 115.6935
11.5 | 1.7324 | 0.02386 | 0.0285 | 72.6069
12.5 | 1.6087 | 0.04389 | 0.029 | 36.653
13.5 | 1.4942 | 0.06376 | 0.0278 | 23.4348
14 | 1.4551 | 0.07315 | 0.0263 | 19.892
14.5 | 1.428 | 0.08189 | 0.0247 | 17.438
15.5 | 1.3809 | 0.09943 | 0.0207 | 13.8882
16 | 1.3647 | 0.10794 | 0.0184 | 12.6431

## 121. Re 14M Mach 0.00 (1)
BIGFOIL.COM POLAR EXPORT
NACA45112
NACA45112 |  |  |  | Cl Max: | 1.616 | at alpha= | 15.5 | deg
JavaFoil+Calcfoil stall+Eppler ext transition |  |  |  | L/D Max: | 150.623 | at alpha= | 8 | deg
Re: | 14000000 |  |  | Cd Min: | 0.00728 | at alpha= | 4.5 | deg
Mach: | 0 |  |  | Cl=0 at alpha= | -2.0085 | deg
|  |  |  | @ Cl=0.1, Cd= | 0.0088953
|  |  |  | @ Cl=0.4, Cd= | 0.009276
|  |  |  | @ Cl=0.6, Cd= | 0.0087764
alpha (deg) | Cl | Cd | Cm | Cl/Cd
-18 | -0.534 | 0.13992 | 0.002 | -3.817
-17.5 | -0.546 | 0.13307 | 0.002 | -4.107
-17 | -0.559 | 0.12604 | 0.002 | -4.431
-16.5 | -0.57 | 0.12024 | 0.002 | -4.739
-16 | -0.58 | 0.11407 | 0.002 | -5.088
-15.5 | -0.59 | 0.10798 | 0.003 | -5.466
-15 | -0.599 | 0.10254 | 0.003 | -5.839
-14.5 | -0.606 | 0.09683 | 0.003 | -6.258
-14 | -0.612 | 0.0918 | 0.003 | -6.663
-13.5 | -0.616 | 0.08668 | 0.003 | -7.103
-13 | -0.618 | 0.08175 | 0.003 | -7.557
-12.5 | -0.618 | 0.07719 | 0.003 | -8.001
-12 | -0.615 | 0.07269 | 0.003 | -8.464
-11.5 | -0.61 | 0.06837 | 0.003 | -8.926
-11 | -0.603 | 0.06422 | 0.004 | -9.385
-10.5 | -0.592 | 0.06026 | 0.004 | -9.827
-10 | -0.579 | 0.05658 | 0.004 | -10.229
-9.5 | -0.563 | 0.0526 | 0.004 | -10.696
-9 | -0.543 | 0.04914 | 0.004 | -11.054
-8.5 | -0.52 | 0.0458 | 0.004 | -11.361
-8 | -0.494 | 0.04232 | 0.004 | -11.684
-7.5 | -0.466 | 0.03933 | 0.004 | -11.852
-7 | -0.437 | 0.03496 | 0.004 | -12.493
-6.5 | -0.482 | 0.00941 | 0.006 | -51.207
-6 | -0.436 | 0.01057 | 0.006 | -41.23
-5.5 | -0.388 | 0.01036 | 0.006 | -37.43
-5 | -0.337 | 0.01005 | 0.006 | -33.52
-4.5 | -0.284 | 0.00989 | 0.006 | -28.739
-4 | -0.23 | 0.00962 | 0.006 | -23.874
-3.5 | -0.174 | 0.00945 | 0.006 | -18.375
-3 | -0.116 | 0.00931 | 0.006 | -12.47
-2.5 | -0.058 | 0.00918 | 0.006 | -6.291
-2 | 0.001 | 0.00904 | 0.006 | 0.162
-1.5 | 0.061 | 0.00894 | 0.005 | 6.856
-1 | 0.122 | 0.00887 | 0.005 | 13.709
-0.5 | 0.182 | 0.0095 | 0.005 | 19.166
0 | 0.243 | 0.00937 | 0.005 | 25.937
0.5 | 0.303 | 0.0093 | 0.005 | 32.619
1 | 0.364 | 0.00933 | 0.004 | 38.996
1.5 | 0.424 | 0.00924 | 0.004 | 45.844
2 | 0.484 | 0.0087 | 0.004 | 55.619
2.5 | 0.544 | 0.00871 | 0.004 | 62.397
3 | 0.603 | 0.00878 | 0.003 | 68.712
3.5 | 0.663 | 0.00882 | 0.003 | 75.182
4 | 0.722 | 0.00889 | 0.003 | 81.259
4.5 | 0.782 | 0.00728 | 0.002 | 107.423
5 | 0.841 | 0.00772 | 0.002 | 108.863
5.5 | 0.899 | 0.00745 | 0.002 | 120.647
6 | 0.958 | 0.00769 | 0.001 | 124.608
6.5 | 1.016 | 0.00757 | 0.001 | 134.139
7 | 1.073 | 0.00783 | 0.001 | 137.167
7.5 | 1.13 | 0.00781 | 0 | 144.833
8 | 1.186 | 0.00788 | 0 | 150.623
8.5 | 1.241 | 0.0085 | -0.001 | 145.957
9 | 1.294 | 0.00893 | -0.001 | 144.926
9.5 | 1.344 | 0.0095 | -0.002 | 141.499
10 | 1.387 | 0.01027 | -0.002 | 135.061
10.5 | 1.426 | 0.01142 | -0.002 | 124.779
11 | 1.457 | 0.0133 | -0.003 | 109.559
11.5 | 1.482 | 0.01629 | -0.003 | 90.972
12 | 1.509 | 0.01874 | -0.004 | 80.516
12.5 | 1.535 | 0.02098 | -0.004 | 73.152
13 | 1.559 | 0.02311 | -0.005 | 67.473
13.5 | 1.58 | 0.02544 | -0.005 | 62.108
14 | 1.596 | 0.02789 | -0.006 | 57.206
14.5 | 1.607 | 0.0305 | -0.006 | 52.674
15 | 1.613 | 0.03329 | -0.007 | 48.458
15.5 | 1.616 | 0.03622 | -0.007 | 44.608
16 | 1.614 | 0.03931 | -0.007 | 41.057
16.5 | 1.608 | 0.04268 | -0.008 | 37.669
17 | 1.598 | 0.04616 | -0.008 | 34.612
17.5 | 1.583 | 0.04994 | -0.009 | 31.708
18 | 1.566 | 0.05378 | -0.009 | 29.111
18.5 | 1.541 | 0.05785 | -0.01 | 26.642
19 | 1.513 | 0.06217 | -0.01 | 24.332
19.5 | 1.481 | 0.06671 | -0.011 | 22.201
20 | 1.447 | 0.07162 | -0.011 | 20.199

## 122. Re 14M Mach 0.00 (2)
BIGFOIL.COM POLAR EXPORT
NACA45112
NACA45112 |  |  |  | Cl Max: | 1.748 | at alpha= | 16 | deg
XFOIL ncrit=9 |  |  |  | L/D Max: | 205.759 | at alpha= | 8 | deg
Re: | 14000000 |  |  | Cd Min: | 0.08182 | at alpha= | 20 | deg
Mach: | 0 |  |  | Cl=0 at alpha= | -2.404 | deg
|  |  |  | @ Cl=0.1, Cd= | 0.005781
|  |  |  | @ Cl=0.4, Cd= | 0.00564
|  |  |  | @ Cl=0.6, Cd= | 0.0056895
alpha (deg) | Cl | Cd | Cm | Cl/Cd
-19.5 | -1.7196 | 0.02626 | -0.0461 | -65.4836
-19 | -1.6932 | 0.02387 | -0.0425 | -70.9342
-18.5 | -1.661 | 0.02201 | -0.0393 | -75.4657
-18 | -1.6251 | 0.02048 | -0.0363 | -79.3506
-17.5 | -1.5863 | 0.01918 | -0.0335 | -82.7059
-17 | -1.5446 | 0.01813 | -0.0311 | -85.1958
-16.5 | -1.487 | 0.01693 | -0.0319 | -87.8323
-16 | -1.4201 | 0.01608 | -0.0345 | -88.3147
-15.5 | -1.3773 | 0.01533 | -0.032 | -89.8434
-15 | -1.3325 | 0.01461 | -0.0297 | -91.2047
-14.5 | -1.2858 | 0.01396 | -0.0277 | -92.106
-14 | -1.2391 | 0.0132 | -0.0257 | -93.8712
-13.5 | -1.1913 | 0.01249 | -0.0238 | -95.3803
-13 | -1.1423 | 0.01183 | -0.0222 | -96.5596
-12.5 | -1.0926 | 0.01118 | -0.0206 | -97.7281
-12 | -1.0416 | 0.01067 | -0.0192 | -97.6195
-11.5 | -0.99 | 0.01021 | -0.0179 | -96.9638
-11 | -0.9376 | 0.00981 | -0.0167 | -95.5759
-10.5 | -0.8846 | 0.00946 | -0.0156 | -93.5095
-10 | -0.8312 | 0.00911 | -0.0146 | -91.2404
-9.5 | -0.7773 | 0.00882 | -0.0137 | -88.1293
-9 | -0.7234 | 0.0085 | -0.0127 | -85.1059
-8.5 | -0.6695 | 0.00814 | -0.0118 | -82.2482
-8 | -0.6155 | 0.00783 | -0.0109 | -78.6079
-7.5 | -0.561 | 0.00755 | -0.01 | -74.3046
-7 | -0.5064 | 0.00733 | -0.0093 | -69.0859
-6 | -0.3965 | 0.00694 | -0.0078 | -57.1326
-5.5 | -0.342 | 0.00671 | -0.007 | -50.9687
-5 | -0.287 | 0.00654 | -0.0063 | -43.8838
-4.5 | -0.2317 | 0.00642 | -0.0057 | -36.0903
-4 | -0.1765 | 0.00626 | -0.0051 | -28.1949
-3.5 | -0.1216 | 0.00614 | -0.0044 | -19.8046
-3 | -0.0659 | 0.00604 | -0.004 | -10.9106
-2.5 | -0.0107 | 0.00594 | -0.0034 | -1.8013
-2 | 0.045 | 0.00586 | -0.003 | 7.6792
-1.5 | 0.1007 | 0.00578 | -0.0025 | 17.4221
-1 | 0.1563 | 0.00575 | -0.0021 | 27.1826
-0.5 | 0.2122 | 0.00568 | -0.0018 | 37.3592
0 | 0.2678 | 0.00567 | -0.0015 | 47.231
0.5 | 0.3239 | 0.00564 | -0.0013 | 57.4291
1 | 0.3798 | 0.00564 | -0.001 | 67.3404
1.5 | 0.4356 | 0.00564 | -0.0009 | 77.234
2 | 0.4916 | 0.00564 | -0.0007 | 87.1631
2.5 | 0.5471 | 0.00568 | -0.0005 | 96.3204
3 | 0.6031 | 0.00569 | -0.0005 | 105.993
3.5 | 0.6584 | 0.00575 | -0.0003 | 114.5043
4 | 0.714 | 0.00578 | -0.0003 | 123.5294
4.5 | 0.7686 | 0.00582 | -0.0001 | 132.0619
5 | 0.796 | 0.00469 | 0.0057 | 169.7228
5.5 | 0.8423 | 0.00455 | 0.0077 | 185.1209
6 | 0.8929 | 0.00466 | 0.0087 | 191.6094
6.5 | 0.9472 | 0.00477 | 0.0089 | 198.5744
7 | 1.0009 | 0.00497 | 0.0091 | 201.3883
7.5 | 1.0585 | 0.00517 | 0.0083 | 204.7389
8 | 1.1111 | 0.0054 | 0.0086 | 205.7593
8.5 | 1.1665 | 0.0058 | 0.0081 | 201.1207
9 | 1.2257 | 0.00636 | 0.0064 | 192.7201
9.5 | 1.2856 | 0.00689 | 0.0046 | 186.5893
10 | 1.3413 | 0.00753 | 0.0035 | 178.1275
10.5 | 1.3896 | 0.00835 | 0.0038 | 166.4192
11 | 1.4284 | 0.0092 | 0.0061 | 155.2609
11.5 | 1.4792 | 0.01021 | 0.0054 | 144.8776
12 | 1.5285 | 0.0112 | 0.0049 | 136.4732
12.5 | 1.5772 | 0.01211 | 0.0044 | 130.2395
13 | 1.6247 | 0.01306 | 0.004 | 124.4028
13.5 | 1.6657 | 0.01404 | 0.0046 | 118.6396
14 | 1.701 | 0.01517 | 0.0057 | 112.1292
14.5 | 1.7263 | 0.01674 | 0.0075 | 103.1243
15 | 1.7339 | 0.01895 | 0.0112 | 91.4987
15.5 | 1.7435 | 0.02191 | 0.0129 | 79.5755
16 | 1.748 | 0.02577 | 0.0139 | 67.8308
16.5 | 1.743 | 0.03081 | 0.0145 | 56.5725
17 | 1.7358 | 0.03634 | 0.0146 | 47.7655
17.5 | 1.7192 | 0.04302 | 0.0142 | 39.9628
18 | 1.7033 | 0.04993 | 0.0134 | 34.1138
18.5 | 1.6753 | 0.05849 | 0.0119 | 28.6425
19 | 1.6556 | 0.06642 | 0.0102 | 24.9262
19.5 | 1.6401 | 0.07398 | 0.0084 | 22.1695
20 | 1.6234 | 0.08182 | 0.0062 | 19.8411

## 123. Re 14M Mach 0.10 (1)
BIGFOIL.COM POLAR EXPORT
NACA45112
NACA45112 |  |  |  | Cl Max: | 1.607 | at alpha= | 15 | deg
JavaFoil+Calcfoil stall+Eppler ext transition |  |  |  | L/D Max: | 155.202 | at alpha= | 8 | deg
Re: | 14000000 |  |  | Cd Min: | 0.00733 | at alpha= | 4.5 | deg
Mach: | 0.1 |  |  | Cl=0 at alpha= | -2.0085 | deg
|  |  |  | @ Cl=0.1, Cd= | 0.0089593
|  |  |  | @ Cl=0.4, Cd= | 0.0090116
|  |  |  | @ Cl=0.6, Cd= | 0.008776
alpha (deg) | Cl | Cd | Cm | Cl/Cd
-17.5 | -0.499 | 0.13677 | 0.002 | -3.649
-17 | -0.513 | 0.12934 | 0.002 | -3.97
-16.5 | -0.528 | 0.12293 | 0.002 | -4.291
-16 | -0.541 | 0.11605 | 0.002 | -4.661
-15.5 | -0.553 | 0.11037 | 0.003 | -5.014
-15 | -0.565 | 0.10439 | 0.003 | -5.41
-14.5 | -0.575 | 0.09893 | 0.003 | -5.811
-14 | -0.584 | 0.09325 | 0.003 | -6.258
-13.5 | -0.59 | 0.08814 | 0.003 | -6.699
-13 | -0.595 | 0.08308 | 0.003 | -7.166
-12.5 | -0.598 | 0.07825 | 0.003 | -7.643
-12 | -0.598 | 0.07361 | 0.003 | -8.129
-11.5 | -0.596 | 0.06917 | 0.003 | -8.615
-11 | -0.59 | 0.06514 | 0.004 | -9.065
-10.5 | -0.582 | 0.06115 | 0.004 | -9.52
-10 | -0.571 | 0.05688 | 0.004 | -10.038
-9.5 | -0.556 | 0.05338 | 0.004 | -10.421
-9 | -0.538 | 0.04987 | 0.004 | -10.794
-8.5 | -0.517 | 0.0464 | 0.004 | -11.138
-8 | -0.492 | 0.04307 | 0.004 | -11.416
-7.5 | -0.464 | 0.04001 | 0.004 | -11.602
-7 | -0.435 | 0.03603 | 0.004 | -12.066
-6.5 | -0.482 | 0.00944 | 0.006 | -51.05
-6 | -0.436 | 0.00925 | 0.006 | -47.194
-5.5 | -0.388 | 0.01037 | 0.006 | -37.457
-5 | -0.338 | 0.01014 | 0.006 | -33.305
-4.5 | -0.285 | 0.0099 | 0.006 | -28.799
-4 | -0.231 | 0.00967 | 0.006 | -23.84
-3.5 | -0.174 | 0.00949 | 0.006 | -18.362
-3 | -0.117 | 0.00932 | 0.006 | -12.517
-2.5 | -0.058 | 0.00921 | 0.006 | -6.297
-2 | 0.001 | 0.00911 | 0.006 | 0.162
-1.5 | 0.062 | 0.00901 | 0.005 | 6.838
-1 | 0.122 | 0.00893 | 0.005 | 13.686
-0.5 | 0.183 | 0.00957 | 0.005 | 19.122
0 | 0.244 | 0.00941 | 0.005 | 25.948
0.5 | 0.305 | 0.00937 | 0.005 | 32.535
1 | 0.365 | 0.00931 | 0.004 | 39.25
1.5 | 0.426 | 0.00879 | 0.004 | 48.451
2 | 0.486 | 0.0087 | 0.004 | 55.868
2.5 | 0.546 | 0.00874 | 0.004 | 62.539
3 | 0.606 | 0.00878 | 0.003 | 69.086
3.5 | 0.666 | 0.00887 | 0.003 | 75.142
4 | 0.726 | 0.00894 | 0.003 | 81.187
4.5 | 0.785 | 0.00733 | 0.002 | 107.195
5 | 0.845 | 0.00773 | 0.002 | 109.231
5.5 | 0.904 | 0.00751 | 0.002 | 120.32
6 | 0.962 | 0.00774 | 0.001 | 124.327
6.5 | 1.021 | 0.00765 | 0.001 | 133.438
7 | 1.078 | 0.00789 | 0.001 | 136.71
7.5 | 1.136 | 0.00788 | 0 | 144.168
8 | 1.192 | 0.00768 | 0 | 155.202
8.5 | 1.246 | 0.00859 | -0.001 | 145.132
9 | 1.299 | 0.00902 | -0.001 | 143.987
9.5 | 1.349 | 0.00962 | -0.002 | 140.252
10 | 1.391 | 0.01045 | -0.002 | 133.127
10.5 | 1.429 | 0.01168 | -0.002 | 122.372
11 | 1.46 | 0.01368 | -0.003 | 106.741
11.5 | 1.484 | 0.01683 | -0.003 | 88.182
12 | 1.511 | 0.0193 | -0.004 | 78.29
12.5 | 1.537 | 0.02156 | -0.004 | 71.273
13 | 1.56 | 0.0238 | -0.005 | 65.54
13.5 | 1.579 | 0.02615 | -0.005 | 60.384
14 | 1.594 | 0.0287 | -0.006 | 55.532
14.5 | 1.603 | 0.03138 | -0.006 | 51.073
15 | 1.607 | 0.03427 | -0.007 | 46.906
15.5 | 1.607 | 0.0373 | -0.007 | 43.091
16 | 1.603 | 0.04049 | -0.007 | 39.582
16.5 | 1.593 | 0.04397 | -0.008 | 36.231
17 | 1.579 | 0.04765 | -0.008 | 33.145
17.5 | 1.561 | 0.05152 | -0.009 | 30.309
18 | 1.539 | 0.05552 | -0.009 | 27.728
18.5 | 1.511 | 0.05975 | -0.01 | 25.285
19 | 1.477 | 0.06426 | -0.01 | 22.989
19.5 | 1.441 | 0.069 | -0.011 | 20.879
20 | 1.401 | 0.07413 | -0.011 | 18.902

## 124. Re 14M Mach 0.10 (2)
BIGFOIL.COM POLAR EXPORT
NACA45112
NACA45112 |  |  |  | Cl Max: | 1.7404 | at alpha= | 16 | deg
XFOIL ncrit=9 |  |  |  | L/D Max: | 206.096 | at alpha= | 8 | deg
Re: | 14000000 |  |  | Cd Min: | 0.08699 | at alpha= | 20 | deg
Mach: | 0.1 |  |  | Cl=0 at alpha= | -2.4073 | deg
|  |  |  | @ Cl=0.1, Cd= | 0.0057924
|  |  |  | @ Cl=0.4, Cd= | 0.00565
|  |  |  | @ Cl=0.6, Cd= | 0.0056987
alpha (deg) | Cl | Cd | Cm | Cl/Cd
-17.5 | -1.5879 | 0.0228 | -0.0411 | -69.6447
-17 | -1.5525 | 0.02078 | -0.0377 | -74.7113
-16.5 | -1.498 | 0.01893 | -0.0378 | -79.1337
-16 | -1.4324 | 0.01763 | -0.0399 | -81.2479
-15.5 | -1.3906 | 0.01661 | -0.0368 | -83.7207
-15 | -1.3464 | 0.01567 | -0.034 | -85.9221
-14.5 | -1.2997 | 0.01486 | -0.0316 | -87.463
-14 | -1.2516 | 0.01413 | -0.0293 | -88.5775
-13.5 | -1.2035 | 0.01329 | -0.0271 | -90.5568
-13 | -1.1544 | 0.01249 | -0.0251 | -92.4259
-12.5 | -1.1044 | 0.01172 | -0.0232 | -94.2321
-12 | -1.0529 | 0.01111 | -0.0215 | -94.7705
-11.5 | -1.0008 | 0.01054 | -0.02 | -94.9526
-11 | -0.9477 | 0.01007 | -0.0186 | -94.1112
-10.5 | -0.8939 | 0.00965 | -0.0173 | -92.6321
-10 | -0.8397 | 0.00927 | -0.0161 | -90.5825
-9.5 | -0.785 | 0.00895 | -0.015 | -87.7095
-9 | -0.7302 | 0.00864 | -0.0139 | -84.5139
-8.5 | -0.6754 | 0.00827 | -0.0129 | -81.6687
-8 | -0.6207 | 0.00793 | -0.0118 | -78.2724
-7.5 | -0.5657 | 0.00762 | -0.0109 | -74.2388
-7 | -0.5105 | 0.00738 | -0.01 | -69.1734
-6.5 | -0.4548 | 0.00718 | -0.0092 | -63.3426
-6 | -0.3993 | 0.007 | -0.0084 | -57.0429
-5.5 | -0.3442 | 0.00675 | -0.0075 | -50.9926
-5 | -0.2889 | 0.00657 | -0.0068 | -43.9726
-4.5 | -0.2331 | 0.00644 | -0.0061 | -36.1957
-4 | -0.1774 | 0.00629 | -0.0054 | -28.2035
-3.5 | -0.1221 | 0.00616 | -0.0047 | -19.8214
-3 | -0.066 | 0.00604 | -0.0042 | -10.9272
-2.5 | -0.0104 | 0.00596 | -0.0036 | -1.745
-2 | 0.0457 | 0.00587 | -0.0031 | 7.7853
-1.5 | 0.1017 | 0.00579 | -0.0027 | 17.5648
-1 | 0.1577 | 0.00576 | -0.0023 | 27.3785
-0.5 | 0.2139 | 0.00569 | -0.0019 | 37.5923
0 | 0.2699 | 0.00568 | -0.0015 | 47.5176
0.5 | 0.3264 | 0.00564 | -0.0013 | 57.8723
1 | 0.3825 | 0.00565 | -0.0011 | 67.6991
1.5 | 0.4388 | 0.00565 | -0.0009 | 77.6637
2 | 0.4951 | 0.00565 | -0.0007 | 87.6283
2.5 | 0.5509 | 0.00569 | -0.0005 | 96.819
3 | 0.6073 | 0.0057 | -0.0005 | 106.5439
3.5 | 0.6629 | 0.00576 | -0.0003 | 115.0868
4 | 0.7189 | 0.00579 | -0.0002 | 124.1623
4.5 | 0.7739 | 0.00584 | 0 | 132.5171
5 | 0.8016 | 0.00471 | 0.0058 | 170.1911
5.5 | 0.8479 | 0.00458 | 0.0079 | 185.131
6 | 0.8989 | 0.00468 | 0.009 | 192.0726
6.5 | 0.9536 | 0.0048 | 0.0092 | 198.6667
7 | 1.0079 | 0.00499 | 0.0094 | 201.984
7.5 | 1.0659 | 0.0052 | 0.0087 | 204.9808
8 | 1.1191 | 0.00543 | 0.009 | 206.0958
8.5 | 1.1753 | 0.00582 | 0.0084 | 201.9416
9 | 1.2351 | 0.0064 | 0.0068 | 192.9844
9.5 | 1.2955 | 0.00693 | 0.005 | 186.9408
10 | 1.3516 | 0.00758 | 0.004 | 178.3113
10.5 | 1.4001 | 0.00843 | 0.0044 | 166.0854
11 | 1.4391 | 0.00933 | 0.0068 | 154.2444
11.5 | 1.49 | 0.01037 | 0.0062 | 143.6837
12 | 1.5396 | 0.01138 | 0.0057 | 135.29
12.5 | 1.5877 | 0.01236 | 0.0054 | 128.4547
13 | 1.6346 | 0.01337 | 0.0053 | 122.2588
13.5 | 1.6725 | 0.01442 | 0.0064 | 115.9847
14 | 1.7067 | 0.01574 | 0.0074 | 108.4307
14.5 | 1.7237 | 0.01761 | 0.0102 | 97.8819
15 | 1.7319 | 0.02031 | 0.0129 | 85.2733
15.5 | 1.7399 | 0.02377 | 0.0142 | 73.1973
16 | 1.7404 | 0.02824 | 0.015 | 61.6289
16.5 | 1.7305 | 0.0339 | 0.0154 | 51.0472
17 | 1.7182 | 0.04005 | 0.0154 | 42.9014
17.5 | 1.6997 | 0.04702 | 0.0149 | 36.1484
18 | 1.6828 | 0.05424 | 0.0138 | 31.0251
18.5 | 1.6535 | 0.06312 | 0.0121 | 26.1961
19 | 1.6327 | 0.0713 | 0.0102 | 22.899
19.5 | 1.6174 | 0.07897 | 0.0083 | 20.4812
20 | 1.6006 | 0.08699 | 0.006 | 18.3998

## 125. Re 14M Mach 0.25 (1)
BIGFOIL.COM POLAR EXPORT
NACA45112
NACA45112 |  |  |  | Cl Max: | 1.571 | at alpha= | 14 | deg
JavaFoil+Calcfoil stall+Eppler ext transition |  |  |  | L/D Max: | 144.455 | at alpha= | 7 | deg
Re: | 14000000 |  |  | Cd Min: | 0.00707 | at alpha= | 4.5 | deg
Mach: | 0.25 |  |  | Cl=0 at alpha= | -2.0164 | deg
|  |  |  | @ Cl=0.1, Cd= | 0.0086123
|  |  |  | @ Cl=0.4, Cd= | 0.0089816
|  |  |  | @ Cl=0.6, Cd= | 0.0089892
alpha (deg) | Cl | Cd | Cm | Cl/Cd
-15 | -0.238 | 0.11692 | 0.003 | -2.039
-14.5 | -0.285 | 0.11169 | 0.003 | -2.555
-14 | -0.327 | 0.10549 | 0.003 | -3.097
-13.5 | -0.364 | 0.09845 | 0.003 | -3.694
-13 | -0.397 | 0.09231 | 0.003 | -4.298
-12.5 | -0.426 | 0.08693 | 0.003 | -4.898
-12 | -0.451 | 0.08175 | 0.003 | -5.513
-11.5 | -0.471 | 0.07641 | 0.003 | -6.166
-11 | -0.487 | 0.07105 | 0.003 | -6.853
-10.5 | -0.498 | 0.06623 | 0.003 | -7.515
-10 | -0.503 | 0.06191 | 0.004 | -8.125
-9.5 | -0.503 | 0.05752 | 0.004 | -8.747
-9 | -0.498 | 0.05348 | 0.004 | -9.313
-8.5 | -0.487 | 0.04975 | 0.004 | -9.785
-8 | -0.47 | 0.04616 | 0.004 | -10.181
-7.5 | -0.449 | 0.04291 | 0.004 | -10.455
-7 | -0.423 | 0.03957 | 0.004 | -10.697
-6.5 | -0.394 | 0.0362 | 0.004 | -10.894
-6 | -0.363 | 0.03213 | 0.005 | -11.301
-5.5 | -0.391 | 0.00923 | 0.007 | -42.384
-5 | -0.342 | 0.00911 | 0.006 | -37.525
-4.5 | -0.29 | 0.00971 | 0.006 | -29.822
-4 | -0.235 | 0.00944 | 0.006 | -24.872
-3.5 | -0.178 | 0.00925 | 0.006 | -19.243
-3 | -0.119 | 0.00908 | 0.006 | -13.142
-2.5 | -0.059 | 0.00891 | 0.006 | -6.668
-2 | 0.002 | 0.00879 | 0.006 | 0.172
-1.5 | 0.063 | 0.00866 | 0.006 | 7.295
-1 | 0.125 | 0.00858 | 0.005 | 14.619
-0.5 | 0.188 | 0.00849 | 0.005 | 22.142
0 | 0.251 | 0.00845 | 0.005 | 29.666
0.5 | 0.313 | 0.00899 | 0.005 | 34.837
1 | 0.375 | 0.00903 | 0.005 | 41.567
1.5 | 0.437 | 0.00891 | 0.004 | 49.087
2 | 0.499 | 0.00894 | 0.004 | 55.872
2.5 | 0.561 | 0.00892 | 0.004 | 62.868
3 | 0.623 | 0.00903 | 0.003 | 68.96
3.5 | 0.684 | 0.00912 | 0.003 | 74.973
4 | 0.745 | 0.0092 | 0.003 | 80.999
4.5 | 0.806 | 0.00707 | 0.002 | 113.949
5 | 0.867 | 0.00757 | 0.002 | 114.439
5.5 | 0.927 | 0.00741 | 0.002 | 125.148
6 | 0.987 | 0.00769 | 0.001 | 128.383
6.5 | 1.047 | 0.00763 | 0.001 | 137.117
7 | 1.105 | 0.00765 | 0.001 | 144.455
7.5 | 1.163 | 0.00828 | 0 | 140.485
8 | 1.219 | 0.00867 | 0 | 140.639
8.5 | 1.273 | 0.00911 | -0.001 | 139.794
9 | 1.325 | 0.00969 | -0.001 | 136.776
9.5 | 1.372 | 0.01049 | -0.002 | 130.735
10 | 1.412 | 0.01166 | -0.002 | 121.141
10.5 | 1.447 | 0.01334 | -0.002 | 108.418
11 | 1.473 | 0.01618 | -0.003 | 91.07
11.5 | 1.496 | 0.01981 | -0.003 | 75.532
12 | 1.52 | 0.02248 | -0.004 | 67.601
12.5 | 1.541 | 0.02505 | -0.004 | 61.502
13 | 1.557 | 0.02774 | -0.005 | 56.117
13.5 | 1.568 | 0.03052 | -0.005 | 51.382
14 | 1.571 | 0.03354 | -0.006 | 46.856
14.5 | 1.567 | 0.03673 | -0.006 | 42.658
15 | 1.555 | 0.04023 | -0.007 | 38.649
15.5 | 1.535 | 0.04392 | -0.007 | 34.95
16 | 1.507 | 0.04793 | -0.008 | 31.455
16.5 | 1.472 | 0.05219 | -0.008 | 28.205
17 | 1.429 | 0.05671 | -0.009 | 25.2
17.5 | 1.379 | 0.06163 | -0.009 | 22.37
18 | 1.321 | 0.06695 | -0.01 | 19.732
18.5 | 1.252 | 0.07273 | -0.01 | 17.213
19 | 1.175 | 0.079 | -0.011 | 14.874

## 126. Re 14M Mach 0.25 (2)
BIGFOIL.COM POLAR EXPORT
NACA45112
NACA45112 |  |  |  | Cl Max: | 1.7081 | at alpha= | 14.5 | deg
XFOIL ncrit=9 |  |  |  | L/D Max: | 208.441 | at alpha= | 8 | deg
Re: | 14000000 |  |  | Cd Min: | 0.17639 | at alpha= | -17 | deg
Mach: | 0.25 |  |  | Cl=0 at alpha= | -2.4259 | deg
|  |  |  | @ Cl=0.1, Cd= | 0.0058664
|  |  |  | @ Cl=0.4, Cd= | 0.0056993
|  |  |  | @ Cl=0.6, Cd= | 0.0057441
alpha (deg) | Cl | Cd | Cm | Cl/Cd
-17 | -0.4706 | 0.17639 | 0.0061 | -2.668
-16.5 | -0.4704 | 0.1647 | 0.0008 | -2.8561
-16 | -0.4786 | 0.15173 | -0.0055 | -3.1543
-15.5 | -0.4797 | 0.14139 | -0.0109 | -3.3927
-15 | -0.4975 | 0.12787 | -0.0183 | -3.8907
-14.5 | -0.5124 | 0.11603 | -0.025 | -4.4161
-14 | -0.5361 | 0.10359 | -0.0324 | -5.1752
-13.5 | -0.5717 | 0.0904 | -0.0406 | -6.3241
-13 | -0.6302 | 0.07578 | -0.0504 | -8.3162
-12.5 | -0.7513 | 0.06155 | -0.0559 | -12.2063
-12 | -1.0937 | 0.01741 | -0.0384 | -62.8202
-11.5 | -1.0528 | 0.0144 | -0.0342 | -73.1111
-11 | -1.0016 | 0.01272 | -0.0308 | -78.7421
-10.5 | -0.9462 | 0.01157 | -0.0279 | -81.7805
-10 | -0.8885 | 0.01073 | -0.0254 | -82.8052
-9.5 | -0.8298 | 0.01004 | -0.0232 | -82.6494
-9 | -0.7707 | 0.00949 | -0.0211 | -81.2118
-8.5 | -0.7112 | 0.00901 | -0.0193 | -78.9345
-8 | -0.6518 | 0.00862 | -0.0176 | -75.6148
-7.5 | -0.5926 | 0.00816 | -0.016 | -72.6225
-7 | -0.5338 | 0.00778 | -0.0145 | -68.6118
-6.5 | -0.4749 | 0.00745 | -0.0131 | -63.745
-6 | -0.4161 | 0.00721 | -0.0118 | -57.7115
-5.5 | -0.3571 | 0.00699 | -0.0106 | -51.0873
-5 | -0.2992 | 0.00675 | -0.0094 | -44.3259
-4.5 | -0.241 | 0.00654 | -0.0083 | -36.8502
-4 | -0.1826 | 0.0064 | -0.0073 | -28.5312
-3.5 | -0.1246 | 0.00625 | -0.0064 | -19.936
-3 | -0.0667 | 0.0061 | -0.0055 | -10.9344
-2.5 | -0.0086 | 0.00603 | -0.0048 | -1.4262
-2 | 0.0494 | 0.00591 | -0.004 | 8.3587
-1.5 | 0.1074 | 0.00586 | -0.0034 | 18.3276
-1 | 0.1655 | 0.00578 | -0.0029 | 28.6332
-0.5 | 0.2236 | 0.00573 | -0.0024 | 39.0227
0 | 0.2817 | 0.00572 | -0.0019 | 49.2483
0.5 | 0.3401 | 0.00568 | -0.0016 | 59.8768
1 | 0.398 | 0.0057 | -0.0012 | 69.8246
1.5 | 0.4564 | 0.00568 | -0.001 | 80.3521
2 | 0.5144 | 0.00571 | -0.0007 | 90.0876
2.5 | 0.5726 | 0.00573 | -0.0005 | 99.9302
3 | 0.6308 | 0.00576 | -0.0003 | 109.5139
3.5 | 0.6884 | 0.00583 | 0 | 118.0789
4 | 0.7467 | 0.00586 | 0.0001 | 127.4232
4.5 | 0.8035 | 0.00594 | 0.0005 | 135.2694
5 | 0.8327 | 0.00481 | 0.0065 | 173.1185
5.5 | 0.8791 | 0.0047 | 0.0092 | 187.0426
6 | 0.9328 | 0.00477 | 0.0103 | 195.5556
6.5 | 0.9891 | 0.00494 | 0.0109 | 200.2227
7 | 1.0465 | 0.00511 | 0.0111 | 204.7945
7.5 | 1.1074 | 0.00537 | 0.0106 | 206.2197
8 | 1.1631 | 0.00558 | 0.0112 | 208.4409
8.5 | 1.2247 | 0.00593 | 0.0103 | 206.5261
9 | 1.2881 | 0.00659 | 0.0087 | 195.4628
9.5 | 1.3513 | 0.00719 | 0.0073 | 187.9416
10 | 1.4093 | 0.0079 | 0.0069 | 178.3924
10.5 | 1.4581 | 0.00888 | 0.008 | 164.2005
11 | 1.4983 | 0.01008 | 0.0106 | 148.6409
11.5 | 1.55 | 0.01125 | 0.0106 | 137.7778
12.5 | 1.6368 | 0.01394 | 0.0127 | 117.4175
13 | 1.6718 | 0.01559 | 0.0139 | 107.2354
13.5 | 1.7022 | 0.01797 | 0.014 | 94.7245
14 | 1.705 | 0.02152 | 0.0168 | 79.2286
14.5 | 1.7081 | 0.026 | 0.0178 | 65.6962
15 | 1.6996 | 0.03181 | 0.0183 | 53.4297
15.5 | 1.686 | 0.0381 | 0.0187 | 44.252
16 | 1.6639 | 0.04514 | 0.019 | 36.8609
16.5 | 1.6344 | 0.05325 | 0.0187 | 30.693
17 | 1.6065 | 0.06175 | 0.0175 | 26.0162
17.5 | 1.5894 | 0.06936 | 0.0161 | 22.9152
18 | 1.5672 | 0.07791 | 0.0141 | 20.1155
18.5 | 1.5432 | 0.08682 | 0.0117 | 17.7747
19 | 1.5287 | 0.09484 | 0.0093 | 16.1187
19.5 | 1.515 | 0.10294 | 0.0067 | 14.7173

## 127. Re 14M Mach 0.50 (1)
BIGFOIL.COM POLAR EXPORT
NACA45112
NACA45112 |  |  |  | Cl Max: | 1.476 | at alpha= | 10.5 | deg
JavaFoil+Calcfoil stall+Eppler ext transition |  |  |  | L/D Max: | 137.565 | at alpha= | 5 | deg
Re: | 14000000 |  |  | Cd Min: | 0.00694 | at alpha= | 4.5 | deg
Mach: | 0.5 |  |  | Cl=0 at alpha= | -2.0149 | deg
|  |  |  | @ Cl=0.1, Cd= | 0.0093852
|  |  |  | @ Cl=0.4, Cd= | 0.009139
|  |  |  | @ Cl=0.6, Cd= | 0.0092327
alpha (deg) | Cl | Cd | Cm | Cl/Cd
-20 | -0.969 | 0.16663 | 0.002 | -5.816
-19.5 | -0.944 | 0.15189 | 0.002 | -6.216
-19 | -0.919 | 0.1413 | 0.002 | -6.505
-18.5 | -0.895 | 0.1289 | 0.002 | -6.94
-18 | -0.864 | 0.14021 | 0.002 | -6.164
-17.5 | -0.839 | 0.1272 | 0.003 | -6.597
-17 | -0.814 | 0.1174 | 0.003 | -6.934
-16.5 | -0.789 | 0.10893 | 0.003 | -7.241
-16 | -0.759 | 0.11161 | 0.003 | -6.8
-15.5 | -0.734 | 0.10173 | 0.003 | -7.216
-15 | -0.709 | 0.09369 | 0.003 | -7.568
-14.5 | -0.682 | 0.09059 | 0.004 | -7.525
-14 | -0.653 | 0.08865 | 0.004 | -7.364
-13.5 | -0.628 | 0.08054 | 0.004 | -7.802
-13 | -0.604 | 0.07355 | 0.004 | -8.211
-12.5 | -0.572 | 0.07846 | 0.004 | -7.291
-12 | -0.546 | 0.07285 | 0.004 | -7.495
-11.5 | -0.521 | 0.06569 | 0.004 | -7.936
-11 | -0.491 | 0.06863 | 0.004 | -7.159
-10.5 | -0.464 | 0.06408 | 0.004 | -7.247
-10 | -0.439 | 0.05797 | 0.004 | -7.574
-9.5 | -0.41 | 0.05899 | 0.004 | -6.951
-9 | -0.383 | 0.0552 | 0.004 | -6.939
-8.5 | -0.357 | 0.05 | 0.004 | -7.145
-8 | -0.328 | 0.05072 | 0.004 | -6.475
-7.5 | -0.302 | 0.04663 | 0.004 | -6.473
-7 | -0.274 | 0.04659 | 0.004 | -5.874
-6.5 | -0.247 | 0.04315 | 0.004 | -5.716
-6 | -0.219 | 0.04259 | 0.004 | -5.14
-5.5 | -0.191 | 0.0418 | 0.004 | -4.576
-5 | -0.164 | 0.04015 | 0.004 | -4.082
-4.5 | -0.223 | 0.03512 | 0.004 | -6.357
-4 | -0.196 | 0.03144 | 0.004 | -6.239
-3.5 | -0.158 | 0.02484 | 0.005 | -6.359
-3 | -0.129 | 0.01006 | 0.007 | -12.791
-2.5 | -0.065 | 0.00973 | 0.007 | -6.664
-2 | 0.002 | 0.00959 | 0.006 | 0.174
-1.5 | 0.07 | 0.00942 | 0.006 | 7.424
-1 | 0.139 | 0.00934 | 0.006 | 14.917
-0.5 | 0.209 | 0.00923 | 0.006 | 22.675
0 | 0.28 | 0.0092 | 0.006 | 30.385
0.5 | 0.349 | 0.00919 | 0.005 | 38.035
1 | 0.419 | 0.00912 | 0.005 | 45.904
1.5 | 0.488 | 0.00874 | 0.005 | 55.805
2 | 0.556 | 0.00878 | 0.004 | 63.345
2.5 | 0.625 | 0.00949 | 0.004 | 65.827
3 | 0.693 | 0.00911 | 0.004 | 76.033
3.5 | 0.761 | 0.00928 | 0.003 | 81.972
4 | 0.828 | 0.00913 | 0.003 | 90.745
4.5 | 0.895 | 0.00694 | 0.003 | 128.998
5 | 0.96 | 0.00698 | 0.002 | 137.565
5.5 | 1.025 | 0.00795 | 0.002 | 128.816
6 | 1.087 | 0.0084 | 0.002 | 129.372
6.5 | 1.147 | 0.00912 | 0.001 | 125.731
7 | 1.203 | 0.00981 | 0.001 | 122.674
7.5 | 1.257 | 0.01095 | 0 | 114.79
8 | 1.308 | 0.01214 | 0 | 107.774
8.5 | 1.357 | 0.01368 | -0.001 | 99.177
9 | 1.403 | 0.01561 | -0.001 | 89.821
9.5 | 1.443 | 0.0181 | -0.002 | 79.726
10 | 1.468 | 0.02148 | -0.002 | 68.354
10.5 | 1.476 | 0.02806 | -0.003 | 52.607
11 | 1.472 | 0.03406 | -0.003 | 43.232
11.5 | 1.448 | 0.03907 | -0.003 | 37.053
12 | 1.358 | 0.04478 | -0.004 | 30.329
12.5 | 0.883 | 0.05211 | -0.004 | 16.952
13 | 0.911 | 0.05605 | -0.005 | 16.249
13.5 | 0.937 | 0.06185 | -0.005 | 15.146
14 | 0.962 | 0.06884 | -0.006 | 13.978
14.5 | 0.992 | 0.06956 | -0.006 | 14.258
15 | 1.017 | 0.07612 | -0.007 | 13.366
15.5 | 1.039 | 0.08897 | -0.007 | 11.675

## 128. Re 14M Mach 0.50 (2)
BIGFOIL.COM POLAR EXPORT
NACA45112
NACA45112 |  |  |  | Cl Max: | 1.7416 | at alpha= | 11 | deg
XFOIL ncrit=9 |  |  |  | L/D Max: | 211.718 | at alpha= | 7.5 | deg
Re: | 14000000 |  |  | Cd Min: | 0.24133 | at alpha= | -20 | deg
Mach: | 0.5 |  |  | Cl=0 at alpha= | -2.5 | deg
|  |  |  | @ Cl=0.1, Cd= | 0.0061382
|  |  |  | @ Cl=0.4, Cd= | 0.0058911
|  |  |  | @ Cl=0.6, Cd= | 0.0059392
alpha (deg) | Cl | Cd | Cm | Cl/Cd
-20 | -0.5987 | 0.24133 | 0.0383 | -2.4808
-19.5 | -0.5795 | 0.23349 | 0.0344 | -2.4819
-19 | -0.5598 | 0.22588 | 0.0305 | -2.4783
-18.5 | -0.5414 | 0.21736 | 0.0264 | -2.4908
-18 | -0.5214 | 0.20985 | 0.0223 | -2.4846
-17.5 | -0.4995 | 0.20301 | 0.0185 | -2.4605
-17 | -0.4785 | 0.19575 | 0.0146 | -2.4444
-16.5 | -0.4567 | 0.18884 | 0.0108 | -2.4184
-16 | -0.4375 | 0.18095 | 0.0067 | -2.4178
-15.5 | -0.4182 | 0.1733 | 0.0027 | -2.4132
-15 | -0.3978 | 0.16603 | -0.0011 | -2.396
-14.5 | -0.376 | 0.15936 | -0.0047 | -2.3594
-14 | -0.3601 | 0.15113 | -0.0088 | -2.3827
-13.5 | -0.334 | 0.14592 | -0.0118 | -2.2889
-13 | -0.3237 | 0.13649 | -0.0163 | -2.3716
-12.5 | -0.3074 | 0.12912 | -0.02 | -2.3807
-12 | -0.2991 | 0.12018 | -0.0244 | -2.4888
-11.5 | -0.2857 | 0.11273 | -0.0281 | -2.5344
-11 | -0.2686 | 0.10635 | -0.0312 | -2.5256
-10.5 | -0.2562 | 0.0994 | -0.0346 | -2.5775
-10 | -0.2519 | 0.09142 | -0.0385 | -2.7554
-9.5 | -0.249 | 0.08385 | -0.0421 | -2.9696
-9 | -0.2496 | 0.07645 | -0.0456 | -3.2649
-8.5 | -0.2513 | 0.06967 | -0.0489 | -3.607
-8 | -0.2687 | 0.0631 | -0.0525 | -4.2583
-7.5 | -0.2984 | 0.05731 | -0.0491 | -5.2068
-7 | -0.3092 | 0.05024 | -0.0478 | -6.1545
-6.5 | -0.3246 | 0.04128 | -0.0449 | -7.8634
-6 | -0.3365 | 0.03144 | -0.0397 | -10.7029
-5.5 | -0.3367 | 0.02231 | -0.0327 | -15.0919
-5 | -0.3454 | 0.01076 | -0.0248 | -32.1004
-4.5 | -0.2809 | 0.00789 | -0.0214 | -35.602
-4 | -0.2089 | 0.00712 | -0.0183 | -29.3399
-3.5 | -0.1383 | 0.00677 | -0.0156 | -20.4284
-3 | -0.0686 | 0.00653 | -0.0132 | -10.5054
-2.5 | 0 | 0.00632 | -0.011 | 0
-2 | 0.0678 | 0.0062 | -0.0091 | 10.9355
-1.5 | 0.1355 | 0.00607 | -0.0075 | 22.3229
-1 | 0.2026 | 0.00601 | -0.006 | 33.7105
-0.5 | 0.2698 | 0.00593 | -0.0048 | 45.4975
0 | 0.3367 | 0.00591 | -0.0037 | 56.9712
0.5 | 0.4038 | 0.00589 | -0.0028 | 68.5569
1 | 0.4709 | 0.00589 | -0.0019 | 79.9491
1.5 | 0.5378 | 0.00593 | -0.0011 | 90.6914
2 | 0.6053 | 0.00594 | -0.0004 | 101.9024
2.5 | 0.6721 | 0.00602 | 0.0004 | 111.6445
3 | 0.7402 | 0.00607 | 0.001 | 121.944
3.5 | 0.8072 | 0.00618 | 0.0019 | 130.6149
4 | 0.8753 | 0.00625 | 0.0026 | 140.048
4.5 | 0.9425 | 0.00638 | 0.0037 | 147.7273
5.5 | 1.0257 | 0.00521 | 0.016 | 196.8714
6 | 1.0866 | 0.00538 | 0.0187 | 201.9703
6.5 | 1.1546 | 0.00556 | 0.0202 | 207.6619
7 | 1.2224 | 0.00587 | 0.0219 | 208.2453
7.5 | 1.3063 | 0.00617 | 0.0207 | 211.718
8 | 1.3786 | 0.00655 | 0.022 | 210.4733
8.5 | 1.4643 | 0.00701 | 0.0209 | 208.8873
9 | 1.548 | 0.00753 | 0.0206 | 205.5777
9.5 | 1.6204 | 0.00851 | 0.0219 | 190.4113
10 | 1.6798 | 0.00969 | 0.0254 | 173.354
10.5 | 1.7239 | 0.01127 | 0.0305 | 152.9636
11 | 1.7416 | 0.01521 | 0.033 | 114.5036
11.5 | 1.7261 | 0.02357 | 0.03 | 73.2329
12 | 1.6732 | 0.03447 | 0.0273 | 48.5408
12.5 | 1.6092 | 0.04396 | 0.0287 | 36.606
13.5 | 1.5012 | 0.06328 | 0.0278 | 23.7231
14 | 1.4624 | 0.07263 | 0.0263 | 20.1349
14.5 | 1.441 | 0.08083 | 0.025 | 17.8275
15 | 1.4125 | 0.08994 | 0.023 | 15.7049
15.5 | 1.3919 | 0.0985 | 0.021 | 14.131
16 | 1.3758 | 0.10691 | 0.0189 | 12.8688

## 129. Re 16M Mach 0.00 (1)
BIGFOIL.COM POLAR EXPORT
NACA45112
NACA45112 |  |  |  | Cl Max: | 1.619 | at alpha= | 15.5 | deg
JavaFoil+Calcfoil stall+Eppler ext transition |  |  |  | L/D Max: | 151.091 | at alpha= | 8 | deg
Re: | 16000000 |  |  | Cd Min: | 0.00726 | at alpha= | 4.5 | deg
Mach: | 0 |  |  | Cl=0 at alpha= | -2.0085 | deg
|  |  |  | @ Cl=0.1, Cd= | 0.0087716
|  |  |  | @ Cl=0.4, Cd= | 0.009136
|  |  |  | @ Cl=0.6, Cd= | 0.0086559
alpha (deg) | Cl | Cd | Cm | Cl/Cd
-18 | -0.534 | 0.13929 | 0.002 | -3.835
-17.5 | -0.547 | 0.13265 | 0.002 | -4.12
-17 | -0.559 | 0.12587 | 0.002 | -4.438
-16.5 | -0.57 | 0.11916 | 0.002 | -4.784
-16 | -0.581 | 0.11353 | 0.002 | -5.114
-15.5 | -0.59 | 0.10746 | 0.003 | -5.493
-15 | -0.599 | 0.10182 | 0.003 | -5.882
-14.5 | -0.606 | 0.09643 | 0.003 | -6.285
-14 | -0.612 | 0.09115 | 0.003 | -6.713
-13.5 | -0.616 | 0.08624 | 0.003 | -7.141
-13 | -0.618 | 0.08131 | 0.003 | -7.6
-12.5 | -0.618 | 0.07659 | 0.003 | -8.069
-12 | -0.615 | 0.07223 | 0.003 | -8.52
-11.5 | -0.611 | 0.06795 | 0.004 | -8.986
-11 | -0.603 | 0.06384 | 0.004 | -9.444
-10.5 | -0.592 | 0.05992 | 0.004 | -9.888
-10 | -0.579 | 0.05618 | 0.004 | -10.306
-9.5 | -0.563 | 0.05225 | 0.004 | -10.774
-9 | -0.544 | 0.04875 | 0.004 | -11.15
-8.5 | -0.521 | 0.04524 | 0.004 | -11.514
-8 | -0.495 | 0.04185 | 0.004 | -11.826
-7.5 | -0.467 | 0.03851 | 0.004 | -12.131
-7 | -0.438 | 0.03383 | 0.005 | -12.963
-6.5 | -0.482 | 0.00964 | 0.006 | -49.991
-6 | -0.436 | 0.0104 | 0.006 | -41.93
-5.5 | -0.388 | 0.01013 | 0.006 | -38.258
-5 | -0.337 | 0.00988 | 0.006 | -34.095
-4.5 | -0.284 | 0.00969 | 0.006 | -29.34
-4 | -0.23 | 0.00942 | 0.006 | -24.379
-3.5 | -0.174 | 0.00931 | 0.006 | -18.653
-3 | -0.116 | 0.00917 | 0.006 | -12.667
-2.5 | -0.058 | 0.00904 | 0.006 | -6.384
-2 | 0.001 | 0.0089 | 0.006 | 0.165
-1.5 | 0.061 | 0.00881 | 0.005 | 6.958
-1 | 0.122 | 0.00875 | 0.005 | 13.896
-0.5 | 0.182 | 0.00936 | 0.005 | 19.461
0 | 0.243 | 0.00925 | 0.005 | 26.266
0.5 | 0.303 | 0.00917 | 0.005 | 33.109
1 | 0.364 | 0.00916 | 0.004 | 39.691
1.5 | 0.424 | 0.00912 | 0.004 | 46.487
2 | 0.484 | 0.0091 | 0.004 | 53.169
2.5 | 0.544 | 0.00858 | 0.004 | 63.34
3 | 0.603 | 0.00866 | 0.003 | 69.69
3.5 | 0.663 | 0.00875 | 0.003 | 75.736
4 | 0.722 | 0.00878 | 0.003 | 82.263
4.5 | 0.782 | 0.00726 | 0.002 | 107.715
5 | 0.841 | 0.00766 | 0.002 | 109.782
5.5 | 0.899 | 0.00744 | 0.002 | 120.857
6 | 0.958 | 0.00767 | 0.001 | 124.873
6.5 | 1.016 | 0.00756 | 0.001 | 134.378
7 | 1.074 | 0.00783 | 0.001 | 137.138
7.5 | 1.131 | 0.00781 | 0 | 144.827
8 | 1.187 | 0.00785 | 0 | 151.091
8.5 | 1.241 | 0.00851 | -0.001 | 145.841
9 | 1.295 | 0.00895 | -0.001 | 144.645
9.5 | 1.344 | 0.00953 | -0.002 | 141.002
10 | 1.387 | 0.01033 | -0.002 | 134.275
10.5 | 1.425 | 0.01157 | -0.002 | 123.105
11 | 1.455 | 0.01371 | -0.003 | 106.143
11.5 | 1.483 | 0.01621 | -0.003 | 91.469
12 | 1.511 | 0.01831 | -0.004 | 82.537
12.5 | 1.538 | 0.02035 | -0.004 | 75.567
13 | 1.562 | 0.02245 | -0.005 | 69.56
13.5 | 1.583 | 0.02466 | -0.005 | 64.175
14 | 1.599 | 0.02708 | -0.006 | 59.027
14.5 | 1.61 | 0.0296 | -0.006 | 54.372
15 | 1.616 | 0.03231 | -0.007 | 50.031
15.5 | 1.619 | 0.03518 | -0.007 | 46.005
16 | 1.617 | 0.03827 | -0.007 | 42.245
16.5 | 1.61 | 0.04154 | -0.008 | 38.768
17 | 1.6 | 0.04497 | -0.008 | 35.587
17.5 | 1.586 | 0.04869 | -0.009 | 32.566
18 | 1.568 | 0.05241 | -0.009 | 29.917
18.5 | 1.544 | 0.05643 | -0.01 | 27.352
19 | 1.515 | 0.06071 | -0.01 | 24.955
19.5 | 1.483 | 0.0653 | -0.011 | 22.71
20 | 1.449 | 0.07002 | -0.011 | 20.689

## 130. Re 16M Mach 0.00 (2)
BIGFOIL.COM POLAR EXPORT
NACA45112
NACA45112 |  |  |  | Cl Max: | 1.7623 | at alpha= | 16.5 | deg
XFOIL ncrit=9 |  |  |  | L/D Max: | 207.176 | at alpha= | 7.5 | deg
Re: | 16000000 |  |  | Cd Min: | 0.07996 | at alpha= | 20 | deg
Mach: | 0 |  |  | Cl=0 at alpha= | -2.3959 | deg
|  |  |  | @ Cl=0.1, Cd= | 0.0056996
|  |  |  | @ Cl=0.4, Cd= | 0.0055426
|  |  |  | @ Cl=0.6, Cd= | 0.005608
alpha (deg) | Cl | Cd | Cm | Cl/Cd
-20 | -1.7663 | 0.02651 | -0.0478 | -66.6277
-19.5 | -1.7397 | 0.0243 | -0.0442 | -71.5926
-19 | -1.7089 | 0.02241 | -0.0408 | -76.2561
-18.5 | -1.676 | 0.02063 | -0.0376 | -81.2409
-18 | -1.638 | 0.0193 | -0.0348 | -84.8705
-17.5 | -1.5977 | 0.01813 | -0.0321 | -88.1247
-17 | -1.5384 | 0.017 | -0.0333 | -90.4941
-16.5 | -1.4707 | 0.01606 | -0.0361 | -91.5753
-16 | -1.4292 | 0.01538 | -0.0333 | -92.9259
-15.5 | -1.3848 | 0.01468 | -0.0309 | -94.3324
-15 | -1.3389 | 0.01401 | -0.0288 | -95.5675
-14.5 | -1.2915 | 0.0134 | -0.0269 | -96.3806
-13.5 | -1.1945 | 0.01222 | -0.0234 | -97.7496
-13 | -1.1453 | 0.01159 | -0.0217 | -98.8179
-12.5 | -1.0954 | 0.01095 | -0.0201 | -100.0365
-12 | -1.0443 | 0.01044 | -0.0188 | -100.0287
-11.5 | -0.9927 | 0.00995 | -0.0175 | -99.7688
-11 | -0.9401 | 0.00955 | -0.0163 | -98.4398
-10.5 | -0.8871 | 0.00919 | -0.0152 | -96.5288
-10 | -0.8336 | 0.00887 | -0.0142 | -93.9797
-8.5 | -0.6713 | 0.00798 | -0.0115 | -84.1228
-8 | -0.6172 | 0.00767 | -0.0106 | -80.4694
-7.5 | -0.5628 | 0.00738 | -0.0097 | -76.2602
-7 | -0.5082 | 0.00716 | -0.0089 | -70.9777
-6.5 | -0.4531 | 0.00697 | -0.0082 | -65.0072
-6 | -0.3981 | 0.00681 | -0.0075 | -58.4581
-5.5 | -0.3432 | 0.00658 | -0.0068 | -52.1581
-5 | -0.2886 | 0.00641 | -0.006 | -45.0234
-4.5 | -0.2331 | 0.00627 | -0.0054 | -37.177
-4 | -0.1778 | 0.00616 | -0.0048 | -28.8636
-3.5 | -0.1226 | 0.00602 | -0.0042 | -20.3654
-3 | -0.0671 | 0.00592 | -0.0037 | -11.3345
-2.5 | -0.0116 | 0.00584 | -0.0032 | -1.9863
-2 | 0.0441 | 0.00574 | -0.0028 | 7.6829
-1.5 | 0.0997 | 0.0057 | -0.0023 | 17.4912
-1 | 0.1557 | 0.00563 | -0.002 | 27.6554
-0.5 | 0.2113 | 0.00559 | -0.0016 | 37.7996
0 | 0.2673 | 0.00556 | -0.0014 | 48.0755
0.5 | 0.3235 | 0.00554 | -0.0012 | 58.3935
1 | 0.3792 | 0.00555 | -0.0009 | 68.3243
1.5 | 0.4354 | 0.00553 | -0.0008 | 78.7342
2 | 0.491 | 0.00556 | -0.0006 | 88.3094
2.5 | 0.5471 | 0.00557 | -0.0005 | 98.2226
3 | 0.6028 | 0.00561 | -0.0004 | 107.451
3.5 | 0.6583 | 0.00565 | -0.0003 | 116.5133
4 | 0.714 | 0.00568 | -0.0003 | 125.7042
4.5 | 0.7687 | 0.00575 | -0.0001 | 133.687
5 | 0.8016 | 0.00476 | 0.0045 | 168.4034
5.5 | 0.8445 | 0.00455 | 0.0072 | 185.6044
6 | 0.8945 | 0.00456 | 0.0084 | 196.1623
6.5 | 0.9475 | 0.00473 | 0.0088 | 200.3171
7 | 1.0022 | 0.00486 | 0.0088 | 206.214
7.5 | 1.0566 | 0.0051 | 0.0088 | 207.1765
8 | 1.1112 | 0.00538 | 0.0086 | 206.5428
8.5 | 1.1624 | 0.00573 | 0.009 | 202.8621
9 | 1.221 | 0.0063 | 0.0075 | 193.8095
9.5 | 1.2807 | 0.00689 | 0.0056 | 185.8781
10 | 1.3378 | 0.00751 | 0.0042 | 178.1358
10.5 | 1.3868 | 0.00837 | 0.0044 | 165.687
11 | 1.4249 | 0.00916 | 0.0069 | 155.5568
11.5 | 1.4761 | 0.0101 | 0.0062 | 146.1485
12 | 1.5259 | 0.01102 | 0.0056 | 138.4664
12.5 | 1.5751 | 0.01186 | 0.0051 | 132.8078
13 | 1.6223 | 0.0128 | 0.0048 | 126.7422
13.5 | 1.6646 | 0.01375 | 0.0053 | 121.0618
14 | 1.7012 | 0.01478 | 0.0063 | 115.1015
15 | 1.746 | 0.01818 | 0.0103 | 96.0396
15.5 | 1.757 | 0.02086 | 0.0123 | 84.2282
16.5 | 1.7623 | 0.029 | 0.0142 | 60.769
17 | 1.7546 | 0.03442 | 0.0146 | 50.9762
17.5 | 1.7377 | 0.04105 | 0.0143 | 42.3313
18 | 1.7225 | 0.04774 | 0.0137 | 36.0809
18.5 | 1.7017 | 0.0554 | 0.0124 | 30.7166
19 | 1.6811 | 0.06334 | 0.0108 | 26.5409
19.5 | 1.6596 | 0.07156 | 0.0089 | 23.1917
20 | 1.6382 | 0.07996 | 0.0067 | 20.4877

## 131. Re 16M Mach 0.10 (1)
BIGFOIL.COM POLAR EXPORT
NACA45112
NACA45112 |  |  |  | Cl Max: | 1.61 | at alpha= | 15 | deg
JavaFoil+Calcfoil stall+Eppler ext transition |  |  |  | L/D Max: | 155.68 | at alpha= | 8 | deg
Re: | 16000000 |  |  | Cd Min: | 0.00731 | at alpha= | 4.5 | deg
Mach: | 0.1 |  |  | Cl=0 at alpha= | -2.0085 | deg
|  |  |  | @ Cl=0.1, Cd= | 0.0088257
|  |  |  | @ Cl=0.4, Cd= | 0.0091728
|  |  |  | @ Cl=0.6, Cd= | 0.008696
alpha (deg) | Cl | Cd | Cm | Cl/Cd
-17 | -0.514 | 0.12974 | 0.002 | -3.958
-16.5 | -0.528 | 0.12241 | 0.002 | -4.31
-16 | -0.541 | 0.11596 | 0.002 | -4.665
-15.5 | -0.554 | 0.10931 | 0.003 | -5.064
-15 | -0.565 | 0.10384 | 0.003 | -5.44
-14.5 | -0.575 | 0.09807 | 0.003 | -5.864
-14 | -0.584 | 0.09273 | 0.003 | -6.295
-13.5 | -0.591 | 0.08748 | 0.003 | -6.753
-13 | -0.596 | 0.08249 | 0.003 | -7.22
-12.5 | -0.598 | 0.07783 | 0.003 | -7.686
-12 | -0.599 | 0.07321 | 0.003 | -8.176
-11.5 | -0.596 | 0.0688 | 0.003 | -8.664
-11 | -0.591 | 0.06474 | 0.004 | -9.124
-10.5 | -0.582 | 0.06078 | 0.004 | -9.582
-10 | -0.571 | 0.05652 | 0.004 | -10.107
-9.5 | -0.557 | 0.05289 | 0.004 | -10.524
-9 | -0.539 | 0.04947 | 0.004 | -10.888
-8.5 | -0.517 | 0.04583 | 0.004 | -11.288
-8 | -0.492 | 0.04248 | 0.004 | -11.588
-7.5 | -0.465 | 0.0395 | 0.004 | -11.766
-7 | -0.436 | 0.03524 | 0.004 | -12.369
-6.5 | -0.482 | 0.00968 | 0.006 | -49.78
-6 | -0.436 | 0.01049 | 0.006 | -41.6
-5.5 | -0.388 | 0.01019 | 0.006 | -38.106
-5 | -0.338 | 0.00997 | 0.006 | -33.875
-4.5 | -0.285 | 0.00974 | 0.006 | -29.281
-4 | -0.231 | 0.00951 | 0.006 | -24.245
-3.5 | -0.174 | 0.00934 | 0.006 | -18.65
-3 | -0.117 | 0.00917 | 0.006 | -12.72
-2.5 | -0.058 | 0.00904 | 0.006 | -6.414
-2 | 0.001 | 0.00897 | 0.006 | 0.164
-1.5 | 0.062 | 0.00887 | 0.005 | 6.941
-1 | 0.122 | 0.0088 | 0.005 | 13.875
-0.5 | 0.183 | 0.00943 | 0.005 | 19.411
0 | 0.244 | 0.00928 | 0.005 | 26.313
0.5 | 0.305 | 0.00924 | 0.005 | 33.019
1 | 0.365 | 0.00919 | 0.004 | 39.787
1.5 | 0.426 | 0.00916 | 0.004 | 46.493
2 | 0.486 | 0.00864 | 0.004 | 56.258
2.5 | 0.546 | 0.00866 | 0.004 | 63.088
3 | 0.606 | 0.0087 | 0.003 | 69.653
3.5 | 0.666 | 0.00875 | 0.003 | 76.13
4 | 0.726 | 0.00883 | 0.003 | 82.214
4.5 | 0.785 | 0.00731 | 0.002 | 107.487
5 | 0.845 | 0.00776 | 0.002 | 108.892
5.5 | 0.904 | 0.0075 | 0.002 | 120.553
6 | 0.962 | 0.00772 | 0.001 | 124.607
6.5 | 1.021 | 0.00761 | 0.001 | 134.038
7 | 1.078 | 0.00791 | 0.001 | 136.407
7.5 | 1.136 | 0.00788 | 0 | 144.193
8 | 1.192 | 0.00766 | 0 | 155.68
8.5 | 1.247 | 0.00859 | -0.001 | 145.086
9 | 1.299 | 0.00905 | -0.001 | 143.665
9.5 | 1.349 | 0.00966 | -0.002 | 139.651
10 | 1.391 | 0.01051 | -0.002 | 132.333
10.5 | 1.428 | 0.01185 | -0.002 | 120.505
11 | 1.458 | 0.0141 | -0.003 | 103.391
11.5 | 1.485 | 0.01669 | -0.003 | 88.982
12 | 1.514 | 0.01883 | -0.004 | 80.387
12.5 | 1.539 | 0.02092 | -0.004 | 73.574
13 | 1.562 | 0.02311 | -0.005 | 67.61
13.5 | 1.582 | 0.02538 | -0.005 | 62.348
14 | 1.596 | 0.02787 | -0.006 | 57.277
14.5 | 1.606 | 0.03048 | -0.006 | 52.683
15 | 1.61 | 0.03327 | -0.007 | 48.391
15.5 | 1.61 | 0.03625 | -0.007 | 44.41
16 | 1.605 | 0.03945 | -0.008 | 40.691
16.5 | 1.596 | 0.04283 | -0.008 | 37.255
17 | 1.582 | 0.04647 | -0.008 | 34.045
17.5 | 1.564 | 0.0502 | -0.009 | 31.152
18 | 1.542 | 0.05424 | -0.009 | 28.426
18.5 | 1.513 | 0.05831 | -0.01 | 25.946
19 | 1.479 | 0.06275 | -0.01 | 23.576
19.5 | 1.442 | 0.06756 | -0.011 | 21.352
20 | 1.403 | 0.07259 | -0.012 | 19.327

## 132. Re 16M Mach 0.10 (2)
BIGFOIL.COM POLAR EXPORT
NACA45112
NACA45112 |  |  |  | Cl Max: | 1.755 | at alpha= | 16 | deg
XFOIL ncrit=9 |  |  |  | L/D Max: | 207.832 | at alpha= | 7.5 | deg
Re: | 16000000 |  |  | Cd Min: | 0.08522 | at alpha= | 20 | deg
Mach: | 0.1 |  |  | Cl=0 at alpha= | -2.3991 | deg
|  |  |  | @ Cl=0.1, Cd= | 0.0057105
|  |  |  | @ Cl=0.4, Cd= | 0.0055536
|  |  |  | @ Cl=0.6, Cd= | 0.005615
alpha (deg) | Cl | Cd | Cm | Cl/Cd
-18 | -1.6352 | 0.02359 | -0.0432 | -69.3175
-17.5 | -1.6038 | 0.02103 | -0.0397 | -76.2625
-17 | -1.5499 | 0.01908 | -0.0397 | -81.2317
-16.5 | -1.4838 | 0.01767 | -0.0419 | -83.9728
-16 | -1.4435 | 0.01672 | -0.0385 | -86.3337
-15.5 | -1.3998 | 0.01579 | -0.0356 | -88.651
-15 | -1.3539 | 0.01493 | -0.0331 | -90.6832
-14.5 | -1.3063 | 0.01418 | -0.0307 | -92.1227
-14 | -1.2575 | 0.01351 | -0.0286 | -93.0792
-13.5 | -1.2079 | 0.01285 | -0.0265 | -94
-13 | -1.1577 | 0.01221 | -0.0246 | -94.8157
-12.5 | -1.1073 | 0.01146 | -0.0228 | -96.623
-12 | -1.0556 | 0.01087 | -0.0211 | -97.1113
-11.5 | -1.0033 | 0.01029 | -0.0196 | -97.5024
-11 | -0.9502 | 0.00981 | -0.0182 | -96.8603
-10.5 | -0.8965 | 0.00938 | -0.0169 | -95.5757
-10 | -0.8422 | 0.00902 | -0.0157 | -93.3703
-9.5 | -0.7873 | 0.00869 | -0.0146 | -90.5984
-9 | -0.7324 | 0.0084 | -0.0135 | -87.1905
-8.5 | -0.6773 | 0.00811 | -0.0125 | -83.5142
-8 | -0.6224 | 0.00777 | -0.0115 | -80.103
-7.5 | -0.5674 | 0.00746 | -0.0106 | -76.059
-7 | -0.5122 | 0.00721 | -0.0097 | -71.0402
-6.5 | -0.4567 | 0.00701 | -0.0089 | -65.1498
-6 | -0.401 | 0.00684 | -0.0081 | -58.6257
-5.5 | -0.3455 | 0.00662 | -0.0073 | -52.1903
-5 | -0.2904 | 0.00644 | -0.0065 | -45.0932
-4.5 | -0.2345 | 0.00628 | -0.0058 | -37.3408
-4 | -0.1787 | 0.00618 | -0.0052 | -28.9159
-3.5 | -0.1231 | 0.00603 | -0.0045 | -20.4146
-3 | -0.0673 | 0.00593 | -0.0039 | -11.3491
-2.5 | -0.0113 | 0.00585 | -0.0034 | -1.9316
-2 | 0.0447 | 0.00575 | -0.0029 | 7.7739
-1.5 | 0.1007 | 0.00571 | -0.0025 | 17.6357
-1 | 0.1571 | 0.00563 | -0.0021 | 27.9041
-0.5 | 0.213 | 0.0056 | -0.0017 | 38.0357
0 | 0.2695 | 0.00557 | -0.0014 | 48.3842
0.5 | 0.3259 | 0.00554 | -0.0012 | 58.8267
1 | 0.382 | 0.00556 | -0.001 | 68.705
1.5 | 0.4386 | 0.00554 | -0.0008 | 79.1697
2 | 0.4945 | 0.00557 | -0.0006 | 88.7792
2.5 | 0.551 | 0.00558 | -0.0005 | 98.7455
3 | 0.607 | 0.00562 | -0.0004 | 108.0071
3.5 | 0.6629 | 0.00566 | -0.0003 | 117.1201
4 | 0.719 | 0.0057 | -0.0002 | 126.1404
4.5 | 0.774 | 0.00576 | 0 | 134.375
5 | 0.8071 | 0.00477 | 0.0046 | 169.2034
5.5 | 0.8502 | 0.00457 | 0.0074 | 186.0394
6 | 0.9006 | 0.00458 | 0.0087 | 196.6376
6.5 | 0.9539 | 0.00475 | 0.0091 | 200.8211
7 | 1.0091 | 0.00488 | 0.0091 | 206.7828
7.5 | 1.0641 | 0.00512 | 0.0091 | 207.832
8 | 1.1191 | 0.0054 | 0.0089 | 207.2407
8.5 | 1.1711 | 0.00575 | 0.0094 | 203.6696
9 | 1.2303 | 0.00633 | 0.0078 | 194.3602
9.5 | 1.2907 | 0.00693 | 0.006 | 186.2482
10 | 1.3482 | 0.00756 | 0.0047 | 178.3333
10.5 | 1.3972 | 0.00845 | 0.005 | 165.3491
11 | 1.4357 | 0.00927 | 0.0075 | 154.8759
11.5 | 1.4868 | 0.01026 | 0.0069 | 144.9123
12 | 1.5365 | 0.01122 | 0.0065 | 136.943
12.5 | 1.5859 | 0.01208 | 0.0062 | 131.2831
13 | 1.6328 | 0.0131 | 0.006 | 124.6412
13.5 | 1.6723 | 0.01407 | 0.007 | 118.8557
14 | 1.7073 | 0.0153 | 0.0081 | 111.5882
14.5 | 1.7357 | 0.01703 | 0.009 | 101.9201
15 | 1.7449 | 0.01937 | 0.0123 | 90.0826
15.5 | 1.7535 | 0.02263 | 0.0138 | 77.4856
16 | 1.755 | 0.02694 | 0.0147 | 65.1448
16.5 | 1.7515 | 0.03191 | 0.0152 | 54.8887
17 | 1.7381 | 0.03803 | 0.0154 | 45.7034
17.5 | 1.7164 | 0.04526 | 0.015 | 37.9231
18 | 1.6985 | 0.0525 | 0.014 | 32.3524
18.5 | 1.6744 | 0.06069 | 0.0126 | 27.5894
19 | 1.6586 | 0.06811 | 0.011 | 24.3518
19.5 | 1.636 | 0.07668 | 0.0088 | 21.3354
20 | 1.6145 | 0.08522 | 0.0064 | 18.9451

## 133. Re 16M Mach 0.25 (1)
BIGFOIL.COM POLAR EXPORT
NACA45112
NACA45112 |  |  |  | Cl Max: | 1.574 | at alpha= | 14 | deg
JavaFoil+Calcfoil stall+Eppler ext transition |  |  |  | L/D Max: | 150.657 | at alpha= | 7.5 | deg
Re: | 16000000 |  |  | Cd Min: | 0.0071 | at alpha= | 4.5 | deg
Mach: | 0.25 |  |  | Cl=0 at alpha= | -2.0164 | deg
|  |  |  | @ Cl=0.1, Cd= | 0.0089803
|  |  |  | @ Cl=0.4, Cd= | 0.0088718
|  |  |  | @ Cl=0.6, Cd= | 0.0088815
alpha (deg) | Cl | Cd | Cm | Cl/Cd
-15 | -0.238 | 0.1168 | 0.003 | -2.041
-14.5 | -0.285 | 0.1107 | 0.003 | -2.579
-14 | -0.327 | 0.10471 | 0.003 | -3.12
-13.5 | -0.364 | 0.09831 | 0.003 | -3.7
-13 | -0.397 | 0.09208 | 0.003 | -4.309
-12.5 | -0.426 | 0.0862 | 0.003 | -4.941
-12 | -0.451 | 0.08114 | 0.003 | -5.556
-11.5 | -0.471 | 0.07558 | 0.003 | -6.235
-11 | -0.487 | 0.07047 | 0.003 | -6.912
-10.5 | -0.498 | 0.06582 | 0.004 | -7.562
-10 | -0.503 | 0.06136 | 0.004 | -8.201
-9.5 | -0.503 | 0.05727 | 0.004 | -8.789
-9 | -0.498 | 0.05296 | 0.004 | -9.409
-8.5 | -0.487 | 0.04953 | 0.004 | -9.831
-8 | -0.47 | 0.04598 | 0.004 | -10.224
-7.5 | -0.449 | 0.04243 | 0.004 | -10.585
-7 | -0.424 | 0.0392 | 0.004 | -10.807
-6.5 | -0.395 | 0.03619 | 0.004 | -10.911
-6 | -0.364 | 0.03123 | 0.005 | -11.663
-5.5 | -0.391 | 0.00913 | 0.007 | -42.846
-5 | -0.342 | 0.00982 | 0.006 | -34.811
-4.5 | -0.29 | 0.00954 | 0.006 | -30.361
-4 | -0.235 | 0.00928 | 0.006 | -25.311
-3.5 | -0.178 | 0.0091 | 0.006 | -19.568
-3 | -0.119 | 0.00941 | 0.006 | -12.681
-2.5 | -0.059 | 0.00926 | 0.006 | -6.415
-2 | 0.002 | 0.00914 | 0.006 | 0.165
-1.5 | 0.063 | 0.00904 | 0.006 | 6.99
-1 | 0.125 | 0.00894 | 0.005 | 14.023
-0.5 | 0.188 | 0.0084 | 0.005 | 22.374
0 | 0.251 | 0.00893 | 0.005 | 28.068
0.5 | 0.313 | 0.00884 | 0.005 | 35.456
1 | 0.375 | 0.0089 | 0.005 | 42.165
1.5 | 0.437 | 0.00883 | 0.004 | 49.53
2 | 0.499 | 0.00877 | 0.004 | 56.94
2.5 | 0.561 | 0.00885 | 0.004 | 63.353
3 | 0.623 | 0.0089 | 0.003 | 69.968
3.5 | 0.684 | 0.009 | 0.003 | 76.013
4 | 0.745 | 0.00908 | 0.003 | 82.036
4.5 | 0.806 | 0.0071 | 0.002 | 113.534
5 | 0.867 | 0.00755 | 0.002 | 114.794
5.5 | 0.927 | 0.00782 | 0.002 | 118.634
6 | 0.987 | 0.00766 | 0.001 | 128.87
6.5 | 1.047 | 0.00761 | 0.001 | 137.605
7 | 1.105 | 0.00795 | 0.001 | 139.046
7.5 | 1.163 | 0.00772 | 0 | 150.657
8 | 1.219 | 0.00865 | 0 | 140.947
8.5 | 1.274 | 0.0091 | -0.001 | 139.911
9 | 1.325 | 0.00969 | -0.001 | 136.747
9.5 | 1.372 | 0.01052 | -0.002 | 130.386
10 | 1.412 | 0.01174 | -0.002 | 120.296
10.5 | 1.446 | 0.01358 | -0.002 | 106.431
11 | 1.471 | 0.01665 | -0.003 | 88.362
11.5 | 1.498 | 0.01952 | -0.003 | 76.717
12 | 1.522 | 0.02194 | -0.004 | 69.4
12.5 | 1.543 | 0.02436 | -0.004 | 63.35
13 | 1.56 | 0.02696 | -0.005 | 57.851
13.5 | 1.571 | 0.02969 | -0.005 | 52.912
14 | 1.574 | 0.03263 | -0.006 | 48.242
14.5 | 1.569 | 0.03577 | -0.006 | 43.871
15 | 1.557 | 0.03919 | -0.007 | 39.738
15.5 | 1.537 | 0.04282 | -0.007 | 35.908
16 | 1.51 | 0.04678 | -0.008 | 32.27
16.5 | 1.474 | 0.05101 | -0.008 | 28.9
17 | 1.431 | 0.0554 | -0.009 | 25.835
17.5 | 1.381 | 0.06025 | -0.009 | 22.913
18 | 1.323 | 0.06564 | -0.01 | 20.148
18.5 | 1.253 | 0.07141 | -0.01 | 17.55
19 | 1.176 | 0.07748 | -0.011 | 15.183

## 134. Re 16M Mach 0.25 (2)
BIGFOIL.COM POLAR EXPORT
NACA45112
NACA45112 |  |  |  | Cl Max: | 1.721 | at alpha= | 14.5 | deg
XFOIL ncrit=9 |  |  |  | L/D Max: | 210.61 | at alpha= | 7.5 | deg
Re: | 16000000 |  |  | Cd Min: | 0.17812 | at alpha= | -17.5 | deg
Mach: | 0.25 |  |  | Cl=0 at alpha= | -2.4171 | deg
|  |  |  | @ Cl=0.1, Cd= | 0.0057556
|  |  |  | @ Cl=0.4, Cd= | 0.00558
|  |  |  | @ Cl=0.6, Cd= | 0.0056532
alpha (deg) | Cl | Cd | Cm | Cl/Cd
-17.5 | -0.4995 | 0.17812 | 0.0077 | -2.8043
-16 | -0.4847 | 0.14983 | -0.0066 | -3.235
-15.5 | -0.5118 | 0.13378 | -0.0153 | -3.8257
-15 | -0.5259 | 0.12176 | -0.0223 | -4.3192
-14.5 | -0.5411 | 0.11044 | -0.029 | -4.8995
-14 | -0.5415 | 0.10244 | -0.0334 | -5.286
-13.5 | -0.5813 | 0.08875 | -0.042 | -6.5499
-13 | -0.6501 | 0.07312 | -0.0531 | -8.8909
-12.5 | -1.1525 | 0.01799 | -0.0414 | -64.0634
-12 | -1.1089 | 0.01546 | -0.0372 | -71.727
-11.5 | -1.0585 | 0.01374 | -0.0336 | -77.0378
-11 | -1.0052 | 0.01232 | -0.0304 | -81.5909
-10.5 | -0.9494 | 0.0112 | -0.0275 | -84.7679
-10 | -0.8914 | 0.0104 | -0.025 | -85.7115
-9.5 | -0.8327 | 0.00971 | -0.0228 | -85.757
-9 | -0.7732 | 0.00918 | -0.0208 | -84.2266
-8.5 | -0.7137 | 0.00874 | -0.0189 | -81.659
-8 | -0.6539 | 0.00835 | -0.0173 | -78.3114
-7.5 | -0.5945 | 0.008 | -0.0157 | -74.3125
-7 | -0.5355 | 0.00761 | -0.0142 | -70.3679
-6.5 | -0.4768 | 0.00728 | -0.0127 | -65.4945
-6 | -0.4178 | 0.00703 | -0.0115 | -59.431
-5.5 | -0.3589 | 0.00682 | -0.0103 | -52.6246
-5 | -0.3006 | 0.00661 | -0.0091 | -45.4766
-4.5 | -0.2424 | 0.00639 | -0.008 | -37.9343
-4 | -0.1843 | 0.00627 | -0.007 | -29.3939
-3.5 | -0.1257 | 0.00612 | -0.0062 | -20.5392
-3 | -0.0681 | 0.00599 | -0.0052 | -11.3689
-2.5 | -0.0096 | 0.0059 | -0.0045 | -1.6271
-2 | 0.0483 | 0.0058 | -0.0038 | 8.3276
-1.5 | 0.1065 | 0.00575 | -0.0032 | 18.5217
-1 | 0.1647 | 0.00566 | -0.0027 | 29.0989
-0.5 | 0.2227 | 0.00565 | -0.0022 | 39.4159
0 | 0.2813 | 0.0056 | -0.0018 | 50.2321
0.5 | 0.3393 | 0.00559 | -0.0014 | 60.6977
1 | 0.3976 | 0.00558 | -0.0011 | 71.2545
1.5 | 0.456 | 0.00558 | -0.0009 | 81.7204
2 | 0.514 | 0.00562 | -0.0006 | 91.4591
2.5 | 0.5726 | 0.00562 | -0.0004 | 101.8861
3 | 0.6304 | 0.00569 | -0.0002 | 110.7909
3.5 | 0.6887 | 0.00571 | 0 | 120.613
4 | 0.7464 | 0.00578 | 0.0002 | 129.1349
4.5 | 0.8041 | 0.00583 | 0.0005 | 137.9245
5 | 0.8393 | 0.00494 | 0.0051 | 169.8988
5.5 | 0.8821 | 0.00467 | 0.0086 | 188.8865
6 | 0.9341 | 0.00469 | 0.0101 | 199.1684
6.5 | 0.9899 | 0.00487 | 0.0107 | 203.2649
7 | 1.0474 | 0.00501 | 0.011 | 209.0619
7.5 | 1.1057 | 0.00525 | 0.011 | 210.6095
8 | 1.1634 | 0.00555 | 0.0111 | 209.6216
8.5 | 1.2197 | 0.0059 | 0.0114 | 206.7288
9 | 1.2826 | 0.00655 | 0.0099 | 195.8168
9.5 | 1.3472 | 0.00711 | 0.0082 | 189.4796
10 | 1.4069 | 0.00782 | 0.0074 | 179.9105
10.5 | 1.4548 | 0.0089 | 0.0086 | 163.4607
11 | 1.4951 | 0.00997 | 0.0114 | 149.9599
11.5 | 1.5462 | 0.01116 | 0.0115 | 138.5484
12 | 1.5953 | 0.01242 | 0.0118 | 128.4461
12.5 | 1.6364 | 0.0136 | 0.0133 | 120.3235
13 | 1.6729 | 0.0151 | 0.0146 | 110.7881
13.5 | 1.7045 | 0.01724 | 0.0151 | 98.8689
14 | 1.7206 | 0.02035 | 0.0163 | 84.5504
14.5 | 1.721 | 0.02489 | 0.0177 | 69.1442
15 | 1.7199 | 0.02999 | 0.0182 | 57.3491
15.5 | 1.7064 | 0.03628 | 0.0186 | 47.0342
16 | 1.6834 | 0.04341 | 0.019 | 38.7791
16.5 | 1.6555 | 0.05113 | 0.019 | 32.3783
17 | 1.6319 | 0.05901 | 0.0181 | 27.6546
17.5 | 1.6057 | 0.06758 | 0.0165 | 23.76
18 | 1.5883 | 0.07542 | 0.0149 | 21.0594
18.5 | 1.5608 | 0.08473 | 0.0124 | 18.4209
19 | 1.5453 | 0.09283 | 0.01 | 16.6466
19.5 | 1.5295 | 0.1011 | 0.0073 | 15.1286

## 135. Re 16M Mach 0.50 (1)
BIGFOIL.COM POLAR EXPORT
NACA45112
NACA45112 |  |  |  | Cl Max: | 1.475 | at alpha= | 10.5 | deg
JavaFoil+Calcfoil stall+Eppler ext transition |  |  |  | L/D Max: | 137.659 | at alpha= | 5 | deg
Re: | 16000000 |  |  | Cd Min: | 0.00698 | at alpha= | 5 | deg
Mach: | 0.5 |  |  | Cl=0 at alpha= | -2.0149 | deg
|  |  |  | @ Cl=0.1, Cd= | 0.0092222
|  |  |  | @ Cl=0.4, Cd= | 0.009031
|  |  |  | @ Cl=0.6, Cd= | 0.0091573
alpha (deg) | Cl | Cd | Cm | Cl/Cd
-20 | -0.969 | 0.17184 | 0.002 | -5.64
-19.5 | -0.944 | 0.15739 | 0.002 | -5.999
-19 | -0.919 | 0.14518 | 0.002 | -6.33
-18.5 | -0.894 | 0.13301 | 0.002 | -6.721
-18 | -0.864 | 0.14717 | 0.002 | -5.871
-17.5 | -0.839 | 0.13192 | 0.003 | -6.36
-17 | -0.814 | 0.12122 | 0.003 | -6.712
-16.5 | -0.788 | 0.11271 | 0.003 | -6.993
-16 | -0.759 | 0.11769 | 0.003 | -6.445
-15.5 | -0.733 | 0.10675 | 0.003 | -6.869
-15 | -0.708 | 0.09812 | 0.003 | -7.214
-14.5 | -0.681 | 0.09512 | 0.004 | -7.155
-14 | -0.653 | 0.09203 | 0.004 | -7.093
-13.5 | -0.628 | 0.08375 | 0.004 | -7.494
-13 | -0.602 | 0.07663 | 0.004 | -7.862
-12.5 | -0.572 | 0.07775 | 0.004 | -7.363
-12 | -0.547 | 0.07193 | 0.004 | -7.598
-11.5 | -0.522 | 0.06481 | 0.004 | -8.053
-11 | -0.492 | 0.06768 | 0.004 | -7.263
-10.5 | -0.465 | 0.06336 | 0.004 | -7.335
-10 | -0.439 | 0.05723 | 0.004 | -7.679
-9.5 | -0.41 | 0.05852 | 0.004 | -7.011
-9 | -0.383 | 0.05478 | 0.004 | -6.997
-8.5 | -0.358 | 0.0495 | 0.004 | -7.222
-8 | -0.329 | 0.04998 | 0.004 | -6.576
-7.5 | -0.302 | 0.04618 | 0.004 | -6.54
-7 | -0.274 | 0.04611 | 0.004 | -5.937
-6.5 | -0.247 | 0.04286 | 0.004 | -5.759
-6 | -0.219 | 0.04213 | 0.004 | -5.198
-5.5 | -0.191 | 0.04153 | 0.004 | -4.607
-5 | -0.164 | 0.03986 | 0.004 | -4.113
-4.5 | -0.223 | 0.03481 | 0.004 | -6.419
-4 | -0.196 | 0.03103 | 0.004 | -6.328
-3.5 | -0.188 | 0.00916 | 0.007 | -20.54
-3 | -0.129 | 0.00988 | 0.007 | -13.023
-2.5 | -0.065 | 0.00962 | 0.007 | -6.745
-2 | 0.002 | 0.00943 | 0.006 | 0.177
-1.5 | 0.07 | 0.00927 | 0.006 | 7.546
-1 | 0.139 | 0.00916 | 0.006 | 15.21
-0.5 | 0.209 | 0.00905 | 0.006 | 23.116
0 | 0.28 | 0.00905 | 0.006 | 30.901
0.5 | 0.349 | 0.00898 | 0.005 | 38.911
1 | 0.419 | 0.00905 | 0.005 | 46.271
1.5 | 0.488 | 0.00863 | 0.005 | 56.472
2 | 0.556 | 0.00873 | 0.004 | 63.725
2.5 | 0.625 | 0.0094 | 0.004 | 66.444
3 | 0.693 | 0.00901 | 0.004 | 76.883
3.5 | 0.761 | 0.00917 | 0.003 | 82.945
4 | 0.828 | 0.00904 | 0.003 | 91.606
4.5 | 0.895 | 0.00893 | 0.003 | 100.254
5 | 0.961 | 0.00698 | 0.002 | 137.659
5.5 | 1.025 | 0.00791 | 0.002 | 129.533
6 | 1.087 | 0.00839 | 0.002 | 129.646
6.5 | 1.147 | 0.00908 | 0.001 | 126.374
7 | 1.204 | 0.00976 | 0.001 | 123.32
7.5 | 1.258 | 0.01095 | 0 | 114.857
8 | 1.309 | 0.01212 | 0 | 108.012
8.5 | 1.357 | 0.01365 | -0.001 | 99.463
9 | 1.403 | 0.01561 | -0.001 | 89.859
9.5 | 1.443 | 0.01817 | -0.002 | 79.421
10 | 1.468 | 0.02179 | -0.002 | 67.348
10.5 | 1.475 | 0.02851 | -0.003 | 51.744
11 | 1.474 | 0.03337 | -0.003 | 44.181
11.5 | 1.45 | 0.0382 | -0.004 | 37.945
12 | 1.36 | 0.04383 | -0.004 | 31.031
12.5 | 0.885 | 0.05094 | -0.004 | 17.365
13 | 0.912 | 0.0548 | -0.005 | 16.639
13.5 | 0.938 | 0.0605 | -0.005 | 15.504
14 | 0.963 | 0.06748 | -0.006 | 14.274
14.5 | 0.993 | 0.06805 | -0.006 | 14.591
15 | 1.014 | 0.08117 | -0.007 | 12.491
15.5 | 1.033 | 0.09596 | -0.007 | 10.767

## 136. Re 16M Mach 0.50 (2)
BIGFOIL.COM POLAR EXPORT
NACA45112
NACA45112 |  |  |  | Cl Max: | 1.7357 | at alpha= | 11 | deg
XFOIL ncrit=9 |  |  |  | L/D Max: | 216.038 | at alpha= | 8 | deg
Re: | 16000000 |  |  | Cd Min: | 0.1057 | at alpha= | 16 | deg
Mach: | 0.5 |  |  | Cl=0 at alpha= | -2.4882 | deg
|  |  |  | @ Cl=0.1, Cd= | 0.0060055
|  |  |  | @ Cl=0.4, Cd= | 0.005772
|  |  |  | @ Cl=0.6, Cd= | 0.0058464
alpha (deg) | Cl | Cd | Cm | Cl/Cd
-9 | -0.2594 | 0.07494 | -0.047 | -3.4614
-8.5 | -0.2648 | 0.06792 | -0.0508 | -3.8987
-8 | -0.2868 | 0.06167 | -0.0529 | -4.6506
-7.5 | -0.3152 | 0.05559 | -0.0496 | -5.6701
-7 | -0.3252 | 0.0484 | -0.048 | -6.719
-6.5 | -0.3385 | 0.03948 | -0.0447 | -8.574
-6 | -0.3502 | 0.0296 | -0.039 | -11.8311
-5.5 | -0.3509 | 0.02041 | -0.0318 | -17.1926
-5 | -0.3511 | 0.00985 | -0.0246 | -35.6447
-4.5 | -0.283 | 0.00758 | -0.0211 | -37.3351
-4 | -0.2108 | 0.00694 | -0.018 | -30.3746
-3.5 | -0.1404 | 0.00661 | -0.0152 | -21.2405
-3 | -0.0703 | 0.00637 | -0.0129 | -11.0361
-2.5 | -0.0016 | 0.00621 | -0.0107 | -0.25765
-2 | 0.0665 | 0.00605 | -0.0088 | 10.9917
-1.5 | 0.1342 | 0.00596 | -0.0072 | 22.5168
-1 | 0.2016 | 0.00588 | -0.0058 | 34.2857
-0.5 | 0.2689 | 0.00581 | -0.0046 | 46.2823
0 | 0.3359 | 0.00581 | -0.0035 | 57.8141
0.5 | 0.4034 | 0.00577 | -0.0027 | 69.9133
1 | 0.4702 | 0.0058 | -0.0018 | 81.069
1.5 | 0.5378 | 0.0058 | -0.0011 | 92.7241
2 | 0.6048 | 0.00585 | -0.0003 | 103.3846
2.5 | 0.6722 | 0.0059 | 0.0004 | 113.9322
3 | 0.7401 | 0.00595 | 0.0011 | 124.3866
3.5 | 0.8073 | 0.00607 | 0.0019 | 132.9984
4 | 0.8758 | 0.00613 | 0.0026 | 142.8711
4.5 | 0.9427 | 0.00627 | 0.0036 | 150.3509
5 | 1.0093 | 0.00626 | 0.005 | 161.23
5.5 | 1.0302 | 0.00518 | 0.0151 | 198.8803
6 | 1.0897 | 0.00525 | 0.0182 | 207.5619
6.5 | 1.1557 | 0.00547 | 0.0201 | 211.2797
7 | 1.2247 | 0.00571 | 0.0216 | 214.4834
7.5 | 1.3016 | 0.00605 | 0.0217 | 215.1405
8 | 1.374 | 0.00636 | 0.023 | 216.0377
8.5 | 1.4591 | 0.00685 | 0.022 | 213.0073
9 | 1.5433 | 0.00744 | 0.0215 | 207.4328
9.5 | 1.617 | 0.00846 | 0.0225 | 191.1348
10 | 1.6789 | 0.00955 | 0.0257 | 175.801
10.5 | 1.7197 | 0.01114 | 0.0313 | 154.3716
11 | 1.7357 | 0.01511 | 0.034 | 114.8709
11.5 | 1.7204 | 0.02338 | 0.0312 | 73.5843
12 | 1.6749 | 0.03364 | 0.0288 | 49.7889
12.5 | 1.6129 | 0.04382 | 0.0284 | 36.8074
14 | 1.4731 | 0.07181 | 0.0265 | 20.5139
14.5 | 1.4535 | 0.07982 | 0.0254 | 18.2097
15 | 1.4215 | 0.08922 | 0.0232 | 15.9325
15.5 | 1.4025 | 0.09762 | 0.0213 | 14.3669
16 | 1.389 | 0.1057 | 0.0194 | 13.141

## 137. Re 18M Mach 0.00 (1)
BIGFOIL.COM POLAR EXPORT
NACA45112
NACA45112 |  |  |  | Cl Max: | 1.621 | at alpha= | 15.5 | deg
JavaFoil+Calcfoil stall+Eppler ext transition |  |  |  | L/D Max: | 150.564 | at alpha= | 8 | deg
Re: | 18000000 |  |  | Cd Min: | 0.00757 | at alpha= | 6.5 | deg
Mach: | 0 |  |  | Cl=0 at alpha= | -2.0085 | deg
|  |  |  | @ Cl=0.1, Cd= | 0.0086661
|  |  |  | @ Cl=0.4, Cd= | 0.00905
|  |  |  | @ Cl=0.6, Cd= | 0.0085954
alpha (deg) | Cl | Cd | Cm | Cl/Cd
-18 | -0.534 | 0.13824 | 0.002 | -3.865
-17.5 | -0.547 | 0.13247 | 0.002 | -4.127
-17 | -0.559 | 0.12533 | 0.002 | -4.457
-16.5 | -0.57 | 0.11912 | 0.002 | -4.786
-16 | -0.581 | 0.11266 | 0.002 | -5.155
-15.5 | -0.59 | 0.10689 | 0.003 | -5.524
-15 | -0.599 | 0.10143 | 0.003 | -5.906
-14.5 | -0.606 | 0.09586 | 0.003 | -6.325
-14 | -0.612 | 0.09081 | 0.003 | -6.74
-13.5 | -0.616 | 0.08566 | 0.003 | -7.193
-13 | -0.618 | 0.08088 | 0.003 | -7.643
-12.5 | -0.618 | 0.07619 | 0.003 | -8.112
-12 | -0.616 | 0.07175 | 0.003 | -8.582
-11.5 | -0.611 | 0.06745 | 0.004 | -9.056
-11 | -0.603 | 0.06355 | 0.004 | -9.491
-10.5 | -0.593 | 0.05961 | 0.004 | -9.942
-10 | -0.579 | 0.05585 | 0.004 | -10.371
-9.5 | -0.563 | 0.0518 | 0.004 | -10.876
-9 | -0.544 | 0.04844 | 0.004 | -11.228
-8.5 | -0.521 | 0.04489 | 0.004 | -11.614
-8 | -0.496 | 0.0416 | 0.004 | -11.916
-7.5 | -0.468 | 0.03797 | 0.004 | -12.322
-7 | -0.525 | 0.00979 | 0.006 | -53.571
-6.5 | -0.482 | 0.00951 | 0.006 | -50.627
-6 | -0.436 | 0.01023 | 0.006 | -42.596
-5.5 | -0.388 | 0.01002 | 0.006 | -38.682
-5 | -0.337 | 0.00973 | 0.006 | -34.62
-4.5 | -0.284 | 0.00954 | 0.006 | -29.805
-4 | -0.23 | 0.00932 | 0.006 | -24.641
-3.5 | -0.174 | 0.00917 | 0.006 | -18.923
-3 | -0.116 | 0.00904 | 0.006 | -12.849
-2.5 | -0.058 | 0.00891 | 0.006 | -6.477
-2 | 0.001 | 0.00878 | 0.006 | 0.167
-1.5 | 0.061 | 0.00873 | 0.005 | 7.02
-1 | 0.122 | 0.00863 | 0.005 | 14.082
-0.5 | 0.182 | 0.00923 | 0.005 | 19.738
0 | 0.243 | 0.00912 | 0.005 | 26.628
0.5 | 0.303 | 0.00905 | 0.005 | 33.542
1 | 0.364 | 0.00905 | 0.004 | 40.203
1.5 | 0.424 | 0.00905 | 0.004 | 46.838
2 | 0.484 | 0.0085 | 0.004 | 56.917
2.5 | 0.544 | 0.00851 | 0.004 | 63.844
3 | 0.603 | 0.0086 | 0.003 | 70.159
3.5 | 0.663 | 0.00864 | 0.003 | 76.717
4 | 0.722 | 0.00873 | 0.003 | 82.709
4.5 | 0.782 | 0.00882 | 0.002 | 88.623
5 | 0.841 | 0.0077 | 0.002 | 109.206
5.5 | 0.899 | 0.00786 | 0.002 | 114.437
6 | 0.958 | 0.00765 | 0.001 | 125.218
6.5 | 1.016 | 0.00757 | 0.001 | 134.163
7 | 1.074 | 0.00821 | 0.001 | 130.715
7.5 | 1.131 | 0.00782 | 0 | 144.669
8 | 1.187 | 0.00788 | 0 | 150.564
8.5 | 1.242 | 0.00853 | -0.001 | 145.494
9 | 1.295 | 0.00897 | -0.001 | 144.344
9.5 | 1.344 | 0.00958 | -0.002 | 140.355
10 | 1.387 | 0.01041 | -0.002 | 133.24
10.5 | 1.424 | 0.01176 | -0.002 | 121.069
11 | 1.454 | 0.0139 | -0.003 | 104.622
11.5 | 1.484 | 0.016 | -0.003 | 92.768
12 | 1.514 | 0.01787 | -0.004 | 84.695
12.5 | 1.541 | 0.01982 | -0.004 | 77.725
13 | 1.565 | 0.02186 | -0.005 | 71.586
13.5 | 1.585 | 0.02401 | -0.005 | 66.036
14 | 1.601 | 0.02635 | -0.006 | 60.776
14.5 | 1.612 | 0.02883 | -0.006 | 55.92
15 | 1.619 | 0.0315 | -0.007 | 51.384
15.5 | 1.621 | 0.03429 | -0.007 | 47.282
16 | 1.619 | 0.03734 | -0.008 | 43.367
16.5 | 1.613 | 0.04056 | -0.008 | 39.762
17 | 1.602 | 0.04395 | -0.008 | 36.464
17.5 | 1.588 | 0.04756 | -0.009 | 33.391
18 | 1.57 | 0.05131 | -0.009 | 30.6
18.5 | 1.546 | 0.05531 | -0.01 | 27.946
19 | 1.517 | 0.05952 | -0.01 | 25.486
19.5 | 1.485 | 0.06397 | -0.011 | 23.214
20 | 1.45 | 0.06866 | -0.012 | 21.126

## 138. Re 18M Mach 0.00 (2)
BIGFOIL.COM POLAR EXPORT
NACA45112
NACA45112 |  |  |  | Cl Max: | 1.777 | at alpha= | 16.5 | deg
XFOIL ncrit=9 |  |  |  | L/D Max: | 210.076 | at alpha= | 8 | deg
Re: | 18000000 |  |  | Cd Min: | 0.0783 | at alpha= | 20 | deg
Mach: | 0 |  |  | Cl=0 at alpha= | -2.389 | deg
|  |  |  | @ Cl=0.1, Cd= | 0.0055989
|  |  |  | @ Cl=0.4, Cd= | 0.0054538
|  |  |  | @ Cl=0.6, Cd= | 0.0055374
alpha (deg) | Cl | Cd | Cm | Cl/Cd
-20 | -1.7812 | 0.02514 | -0.0464 | -70.8512
-19.5 | -1.7512 | 0.02331 | -0.043 | -75.1266
-19 | -1.7186 | 0.02161 | -0.0397 | -79.528
-18.5 | -1.6864 | 0.01972 | -0.0363 | -85.5172
-18 | -1.6469 | 0.01846 | -0.0337 | -89.2145
-17.5 | -1.5884 | 0.01719 | -0.0348 | -92.4026
-17 | -1.5187 | 0.01618 | -0.0381 | -93.8628
-16.5 | -1.4795 | 0.01552 | -0.0348 | -95.3286
-16 | -1.4359 | 0.01484 | -0.0324 | -96.7588
-15.5 | -1.3906 | 0.01418 | -0.0301 | -98.0677
-14.5 | -1.2961 | 0.01296 | -0.0262 | -100.0077
-14 | -1.2473 | 0.01243 | -0.0245 | -100.3459
-13.5 | -1.1979 | 0.0119 | -0.0229 | -100.6639
-13 | -1.1478 | 0.01138 | -0.0213 | -100.8612
-12.5 | -1.0978 | 0.01076 | -0.0198 | -102.026
-12 | -1.0465 | 0.01027 | -0.0184 | -101.8987
-11.5 | -0.9949 | 0.00977 | -0.0171 | -101.8321
-11 | -0.9424 | 0.00935 | -0.0159 | -100.7914
-10.5 | -0.8892 | 0.00898 | -0.0149 | -99.02
-10 | -0.8356 | 0.00865 | -0.0139 | -96.6012
-9.5 | -0.7817 | 0.00837 | -0.0129 | -93.3931
-9 | -0.7273 | 0.00809 | -0.012 | -89.9011
-8.5 | -0.673 | 0.00785 | -0.0112 | -85.7325
-8 | -0.6186 | 0.00754 | -0.0103 | -82.0424
-7.5 | -0.5643 | 0.00726 | -0.0094 | -77.7273
-7 | -0.5096 | 0.00701 | -0.0086 | -72.6961
-6.5 | -0.4547 | 0.00683 | -0.0079 | -66.5739
-6 | -0.3994 | 0.00666 | -0.0072 | -59.97
-5.5 | -0.3445 | 0.00648 | -0.0065 | -53.1636
-5 | -0.2897 | 0.00629 | -0.0058 | -46.0572
-4.5 | -0.2343 | 0.00615 | -0.0052 | -38.0976
-4 | -0.1789 | 0.00606 | -0.0046 | -29.5215
-3.5 | -0.1234 | 0.00591 | -0.004 | -20.8799
-3 | -0.0682 | 0.00582 | -0.0035 | -11.7182
-2.5 | -0.0123 | 0.00573 | -0.0031 | -2.1466
-2 | 0.0431 | 0.00566 | -0.0026 | 7.6148
-1.5 | 0.0991 | 0.0056 | -0.0022 | 17.6964
-1 | 0.155 | 0.00553 | -0.0019 | 28.0289
-0.5 | 0.2106 | 0.00551 | -0.0015 | 38.2214
0 | 0.267 | 0.00547 | -0.0013 | 48.8117
0.5 | 0.3228 | 0.00547 | -0.001 | 59.0128
1 | 0.3789 | 0.00545 | -0.0009 | 69.5229
1.5 | 0.4349 | 0.00546 | -0.0007 | 79.652
2 | 0.4907 | 0.00548 | -0.0005 | 89.5438
2.5 | 0.547 | 0.00548 | -0.0005 | 99.8175
3 | 0.6024 | 0.00554 | -0.0003 | 108.7365
3.5 | 0.6584 | 0.00555 | -0.0003 | 118.6306
4 | 0.7136 | 0.00563 | -0.0002 | 126.7496
4.5 | 0.7691 | 0.00566 | -0.0001 | 135.8834
5 | 0.8194 | 0.00549 | 0.0009 | 149.2532
5.5 | 0.8479 | 0.00455 | 0.0065 | 186.3516
6 | 0.8966 | 0.00454 | 0.0079 | 197.489
6.5 | 0.9492 | 0.00467 | 0.0085 | 203.2548
7 | 1.0022 | 0.00484 | 0.0088 | 207.0661
7.5 | 1.0558 | 0.00503 | 0.009 | 209.9006
8 | 1.1113 | 0.00529 | 0.0086 | 210.0756
8.5 | 1.1586 | 0.00575 | 0.0098 | 201.4957
9 | 1.2167 | 0.00629 | 0.0084 | 193.434
9.5 | 1.2766 | 0.00684 | 0.0065 | 186.6374
10 | 1.3344 | 0.0075 | 0.005 | 177.92
10.5 | 1.3848 | 0.0084 | 0.0047 | 164.8571
11 | 1.4219 | 0.00914 | 0.0075 | 155.5689
11.5 | 1.4735 | 0.01001 | 0.0068 | 147.2028
12 | 1.524 | 0.01085 | 0.0062 | 140.4608
12.5 | 1.573 | 0.01169 | 0.0058 | 134.5595
13 | 1.6212 | 0.01253 | 0.0054 | 129.3855
13.5 | 1.6653 | 0.01343 | 0.0056 | 123.9985
14 | 1.7027 | 0.01441 | 0.0066 | 118.161
14.5 | 1.735 | 0.01578 | 0.0076 | 109.9493
15 | 1.7572 | 0.01753 | 0.0094 | 100.2396
15.5 | 1.7669 | 0.02012 | 0.0118 | 87.8181
16 | 1.7753 | 0.02344 | 0.0131 | 75.7381
16.5 | 1.777 | 0.02768 | 0.0139 | 64.198
17 | 1.7689 | 0.03298 | 0.0145 | 53.6355
17.5 | 1.7563 | 0.0391 | 0.0144 | 44.9182
18 | 1.7397 | 0.04588 | 0.0138 | 37.9185
18.5 | 1.7187 | 0.05351 | 0.0127 | 32.1192
19 | 1.6956 | 0.06161 | 0.0111 | 27.5215
19.5 | 1.6785 | 0.06918 | 0.0094 | 24.2628
20 | 1.6514 | 0.0783 | 0.0071 | 21.0907

## 139. Re 18M Mach 0.10 (1)
BIGFOIL.COM POLAR EXPORT
NACA45112
NACA45112 |  |  |  | Cl Max: | 1.613 | at alpha= | 15 | deg
JavaFoil+Calcfoil stall+Eppler ext transition |  |  |  | L/D Max: | 149.63 | at alpha= | 8 | deg
Re: | 18000000 |  |  | Cd Min: | 0.00753 | at alpha= | 5.5 | deg
Mach: | 0.1 |  |  | Cl=0 at alpha= | -2.0085 | deg
|  |  |  | @ Cl=0.1, Cd= | 0.0086857
|  |  |  | @ Cl=0.4, Cd= | 0.0090741
|  |  |  | @ Cl=0.6, Cd= | 0.008594
alpha (deg) | Cl | Cd | Cm | Cl/Cd
-17 | -0.514 | 0.12863 | 0.002 | -3.993
-16.5 | -0.528 | 0.12211 | 0.002 | -4.321
-16 | -0.541 | 0.11553 | 0.002 | -4.683
-15.5 | -0.554 | 0.10873 | 0.003 | -5.092
-15 | -0.565 | 0.10299 | 0.003 | -5.487
-14.5 | -0.575 | 0.09785 | 0.003 | -5.878
-14 | -0.584 | 0.09213 | 0.003 | -6.338
-13.5 | -0.591 | 0.08714 | 0.003 | -6.78
-13 | -0.596 | 0.08217 | 0.003 | -7.25
-12.5 | -0.598 | 0.0773 | 0.003 | -7.743
-12 | -0.599 | 0.07272 | 0.003 | -8.233
-11.5 | -0.596 | 0.06849 | 0.004 | -8.706
-11 | -0.591 | 0.06432 | 0.004 | -9.189
-10.5 | -0.583 | 0.06031 | 0.004 | -9.663
-10 | -0.571 | 0.05624 | 0.004 | -10.161
-9.5 | -0.557 | 0.05259 | 0.004 | -10.589
-9 | -0.539 | 0.04923 | 0.004 | -10.944
-8.5 | -0.517 | 0.04567 | 0.004 | -11.331
-8 | -0.493 | 0.04214 | 0.004 | -11.693
-7.5 | -0.466 | 0.03883 | 0.004 | -11.989
-7 | -0.437 | 0.03446 | 0.005 | -12.679
-6.5 | -0.482 | 0.00953 | 0.006 | -50.572
-6 | -0.436 | 0.01033 | 0.006 | -42.257
-5.5 | -0.388 | 0.01003 | 0.006 | -38.712
-5 | -0.338 | 0.00983 | 0.006 | -34.377
-4.5 | -0.285 | 0.00959 | 0.006 | -29.746
-4 | -0.231 | 0.00937 | 0.006 | -24.6
-3.5 | -0.174 | 0.00921 | 0.006 | -18.923
-3 | -0.117 | 0.00904 | 0.006 | -12.904
-2.5 | -0.058 | 0.00891 | 0.006 | -6.506
-2 | 0.001 | 0.00885 | 0.006 | 0.167
-1.5 | 0.062 | 0.00873 | 0.005 | 7.055
-1 | 0.122 | 0.00866 | 0.005 | 14.102
-0.5 | 0.183 | 0.00926 | 0.005 | 19.759
0 | 0.244 | 0.00915 | 0.005 | 26.686
0.5 | 0.305 | 0.00912 | 0.005 | 33.453
1 | 0.365 | 0.00912 | 0.004 | 40.065
1.5 | 0.426 | 0.00904 | 0.004 | 47.087
2 | 0.486 | 0.00906 | 0.004 | 53.673
2.5 | 0.546 | 0.00854 | 0.004 | 63.994
3 | 0.606 | 0.0086 | 0.003 | 70.541
3.5 | 0.666 | 0.00869 | 0.003 | 76.665
4 | 0.726 | 0.00873 | 0.003 | 83.127
4.5 | 0.785 | 0.00882 | 0.002 | 89.043
5 | 0.845 | 0.00772 | 0.002 | 109.365
5.5 | 0.904 | 0.00753 | 0.002 | 120.042
6 | 0.962 | 0.0077 | 0.001 | 124.976
6.5 | 1.021 | 0.008 | 0.001 | 127.619
7 | 1.079 | 0.0079 | 0.001 | 136.463
7.5 | 1.136 | 0.00789 | 0 | 144.005
8 | 1.192 | 0.00797 | 0 | 149.63
8.5 | 1.247 | 0.00861 | -0.001 | 144.791
9 | 1.3 | 0.00907 | -0.001 | 143.289
9.5 | 1.349 | 0.0097 | -0.002 | 138.985
10 | 1.391 | 0.0106 | -0.002 | 131.176
10.5 | 1.427 | 0.01204 | -0.002 | 118.573
11 | 1.457 | 0.01436 | -0.003 | 101.398
11.5 | 1.487 | 0.01645 | -0.003 | 90.375
12 | 1.516 | 0.01838 | -0.004 | 82.48
12.5 | 1.542 | 0.02038 | -0.004 | 75.663
13 | 1.565 | 0.02248 | -0.005 | 69.643
13.5 | 1.585 | 0.02471 | -0.005 | 64.134
14 | 1.599 | 0.02714 | -0.006 | 58.922
14.5 | 1.608 | 0.0297 | -0.006 | 54.151
15 | 1.613 | 0.03246 | -0.007 | 49.683
15.5 | 1.613 | 0.03534 | -0.007 | 45.623
16 | 1.608 | 0.0385 | -0.008 | 41.757
16.5 | 1.598 | 0.04184 | -0.008 | 38.196
17 | 1.584 | 0.04536 | -0.009 | 34.928
17.5 | 1.566 | 0.04912 | -0.009 | 31.881
18 | 1.544 | 0.05303 | -0.01 | 29.114
18.5 | 1.515 | 0.05706 | -0.01 | 26.55
19 | 1.481 | 0.06158 | -0.011 | 24.052
19.5 | 1.444 | 0.06622 | -0.011 | 21.812
20 | 1.405 | 0.07121 | -0.012 | 19.724

## 140. Re 18M Mach 0.10 (2)
BIGFOIL.COM POLAR EXPORT
NACA45112
NACA45112 |  |  |  | Cl Max: | 1.7704 | at alpha= | 16 | deg
XFOIL ncrit=9 |  |  |  | L/D Max: | 210.952 | at alpha= | 7.5 | deg
Re: | 18000000 |  |  | Cd Min: | 0.08352 | at alpha= | 20 | deg
Mach: | 0.1 |  |  | Cl=0 at alpha= | -2.3923 | deg
|  |  |  | @ Cl=0.1, Cd= | 0.0056101
|  |  |  | @ Cl=0.4, Cd= | 0.0054532
|  |  |  | @ Cl=0.6, Cd= | 0.0055429
alpha (deg) | Cl | Cd | Cm | Cl/Cd
-18.5 | -1.673 | 0.02544 | -0.046 | -65.7626
-18 | -1.6458 | 0.02236 | -0.0423 | -73.6047
-17.5 | -1.5968 | 0.01977 | -0.0422 | -80.7688
-17 | -1.5325 | 0.01793 | -0.0444 | -85.4713
-16 | -1.4516 | 0.01604 | -0.0375 | -90.4988
-15 | -1.3598 | 0.01437 | -0.0323 | -94.6277
-14.5 | -1.3116 | 0.01367 | -0.03 | -95.9473
-14 | -1.2622 | 0.01304 | -0.028 | -96.7945
-13.5 | -1.2122 | 0.01242 | -0.026 | -97.6006
-12.5 | -1.1099 | 0.01125 | -0.0224 | -98.6578
-12 | -1.0579 | 0.01068 | -0.0207 | -99.0543
-11.5 | -1.0055 | 0.01012 | -0.0192 | -99.3577
-11 | -0.9523 | 0.00963 | -0.0178 | -98.8889
-10.5 | -0.8986 | 0.00916 | -0.0165 | -98.1004
-10 | -0.8441 | 0.0088 | -0.0153 | -95.9205
-9.5 | -0.7895 | 0.00849 | -0.0142 | -92.9918
-8 | -0.6239 | 0.00763 | -0.0113 | -81.7693
-7.5 | -0.5689 | 0.00734 | -0.0103 | -77.5068
-7 | -0.5136 | 0.00707 | -0.0094 | -72.645
-6.5 | -0.4583 | 0.00687 | -0.0085 | -66.7103
-6 | -0.4024 | 0.00669 | -0.0078 | -60.1495
-5.5 | -0.3468 | 0.00652 | -0.007 | -53.1902
-5 | -0.2915 | 0.00632 | -0.0062 | -46.1234
-4.5 | -0.2358 | 0.00617 | -0.0055 | -38.2172
-4 | -0.1799 | 0.00607 | -0.0049 | -29.6376
-3.5 | -0.1239 | 0.00593 | -0.0043 | -20.8938
-3 | -0.0684 | 0.00583 | -0.0037 | -11.7324
-2.5 | -0.012 | 0.00574 | -0.0033 | -2.0906
-2 | 0.0437 | 0.00566 | -0.0027 | 7.7208
-1.5 | 0.1001 | 0.00561 | -0.0023 | 17.8431
-1 | 0.1563 | 0.00554 | -0.002 | 28.213
-0.5 | 0.2124 | 0.00552 | -0.0016 | 38.4783
0 | 0.2691 | 0.00547 | -0.0014 | 49.1956
0.5 | 0.3252 | 0.00548 | -0.0011 | 59.3431
1 | 0.3817 | 0.00545 | -0.0009 | 70.0367
1.5 | 0.438 | 0.00546 | -0.0007 | 80.2198
2 | 0.4943 | 0.00548 | -0.0005 | 90.2007
2.5 | 0.5508 | 0.00549 | -0.0005 | 100.3279
3 | 0.6066 | 0.00555 | -0.0003 | 109.2973
3.5 | 0.663 | 0.00556 | -0.0003 | 119.2446
4 | 0.7185 | 0.00564 | -0.0001 | 127.3936
4.5 | 0.7745 | 0.00567 | -0.0001 | 136.5961
5 | 0.8258 | 0.00555 | 0.0008 | 148.7928
5.5 | 0.8537 | 0.00456 | 0.0067 | 187.2149
6 | 0.9027 | 0.00456 | 0.0082 | 197.9605
6.5 | 0.9557 | 0.00469 | 0.0087 | 203.774
7 | 1.0091 | 0.00486 | 0.0091 | 207.6337
7.5 | 1.0632 | 0.00504 | 0.0093 | 210.9524
8 | 1.1194 | 0.00531 | 0.0089 | 210.8098
8.5 | 1.1672 | 0.00577 | 0.0102 | 202.2877
9 | 1.2259 | 0.00632 | 0.0088 | 193.9715
9.5 | 1.2866 | 0.00687 | 0.0069 | 187.278
10 | 1.3448 | 0.00754 | 0.0054 | 178.3554
10.5 | 1.395 | 0.00848 | 0.0054 | 164.5047
11.5 | 1.4844 | 0.01015 | 0.0076 | 146.2463
12 | 1.535 | 0.01102 | 0.0071 | 139.2922
12.5 | 1.5839 | 0.01191 | 0.0068 | 132.9891
13 | 1.6325 | 0.01281 | 0.0065 | 127.4395
13.5 | 1.6731 | 0.01374 | 0.0074 | 121.7686
14 | 1.7097 | 0.01485 | 0.0084 | 115.1313
14.5 | 1.7403 | 0.0165 | 0.0092 | 105.4727
15 | 1.7557 | 0.01865 | 0.0116 | 94.1394
15.5 | 1.7643 | 0.02176 | 0.0134 | 81.08
16 | 1.7704 | 0.0256 | 0.0143 | 69.1562
16.5 | 1.7671 | 0.0305 | 0.0149 | 57.9377
17 | 1.7536 | 0.03646 | 0.0154 | 48.0965
17.5 | 1.7353 | 0.04325 | 0.0152 | 40.1225
18 | 1.7187 | 0.05021 | 0.0144 | 34.2302
18.5 | 1.6961 | 0.05814 | 0.0131 | 29.1727
19 | 1.6725 | 0.06648 | 0.0113 | 25.1579
19.5 | 1.6549 | 0.07428 | 0.0094 | 22.2792
20 | 1.6277 | 0.08352 | 0.0069 | 19.4887

## 141. Re 18M Mach 0.25 (1)
BIGFOIL.COM POLAR EXPORT
NACA45112
NACA45112 |  |  |  | Cl Max: | 1.577 | at alpha= | 14 | deg
JavaFoil+Calcfoil stall+Eppler ext transition |  |  |  | L/D Max: | 150.528 | at alpha= | 7.5 | deg
Re: | 18000000 |  |  | Cd Min: | 0.00754 | at alpha= | 5 | deg
Mach: | 0.25 |  |  | Cl=0 at alpha= | -2.0164 | deg
|  |  |  | @ Cl=0.1, Cd= | 0.0088503
|  |  |  | @ Cl=0.4, Cd= | 0.0087179
|  |  |  | @ Cl=0.6, Cd= | 0.0087992
alpha (deg) | Cl | Cd | Cm | Cl/Cd
-15 | -0.238 | 0.11596 | 0.003 | -2.056
-14.5 | -0.285 | 0.10973 | 0.003 | -2.602
-14 | -0.327 | 0.10433 | 0.003 | -3.132
-13.5 | -0.364 | 0.0977 | 0.003 | -3.723
-13 | -0.397 | 0.09185 | 0.003 | -4.321
-12.5 | -0.426 | 0.08561 | 0.003 | -4.976
-12 | -0.451 | 0.0802 | 0.003 | -5.622
-11.5 | -0.471 | 0.07501 | 0.003 | -6.284
-11 | -0.487 | 0.06996 | 0.003 | -6.964
-10.5 | -0.498 | 0.06534 | 0.004 | -7.62
-10 | -0.503 | 0.0611 | 0.004 | -8.238
-9.5 | -0.503 | 0.05695 | 0.004 | -8.841
-9 | -0.499 | 0.05274 | 0.004 | -9.452
-8.5 | -0.487 | 0.04926 | 0.004 | -9.889
-8 | -0.47 | 0.04574 | 0.004 | -10.284
-7.5 | -0.449 | 0.04215 | 0.004 | -10.658
-7 | -0.424 | 0.03876 | 0.004 | -10.943
-6.5 | -0.395 | 0.03582 | 0.004 | -11.036
-6 | -0.366 | 0.03016 | 0.005 | -12.127
-5.5 | -0.391 | 0.00991 | 0.007 | -39.489
-5 | -0.342 | 0.0101 | 0.006 | -33.86
-4.5 | -0.29 | 0.00983 | 0.006 | -29.453
-4 | -0.235 | 0.00959 | 0.006 | -24.482
-3.5 | -0.178 | 0.00944 | 0.006 | -18.854
-3 | -0.119 | 0.00927 | 0.006 | -12.866
-2.5 | -0.059 | 0.00912 | 0.006 | -6.51
-2 | 0.002 | 0.00901 | 0.006 | 0.168
-1.5 | 0.063 | 0.00891 | 0.006 | 7.087
-1 | 0.125 | 0.00881 | 0.005 | 14.225
-0.5 | 0.188 | 0.00827 | 0.005 | 22.722
0 | 0.251 | 0.00932 | 0.005 | 26.894
0.5 | 0.313 | 0.00876 | 0.005 | 35.75
1 | 0.375 | 0.00873 | 0.005 | 43.015
1.5 | 0.437 | 0.0087 | 0.004 | 50.259
2 | 0.499 | 0.0087 | 0.004 | 57.354
2.5 | 0.561 | 0.00873 | 0.004 | 64.284
3 | 0.623 | 0.00884 | 0.003 | 70.461
3.5 | 0.684 | 0.00888 | 0.003 | 77.019
4 | 0.745 | 0.00898 | 0.003 | 83.012
4.5 | 0.806 | 0.00913 | 0.002 | 88.287
5 | 0.867 | 0.00754 | 0.002 | 114.931
5.5 | 0.927 | 0.0078 | 0.002 | 118.917
6 | 0.987 | 0.00766 | 0.001 | 128.911
6.5 | 1.047 | 0.0076 | 0.001 | 137.684
7 | 1.106 | 0.00795 | 0.001 | 138.994
7.5 | 1.163 | 0.00773 | 0 | 150.528
8 | 1.22 | 0.00867 | 0 | 140.623
8.5 | 1.274 | 0.00913 | -0.001 | 139.571
9 | 1.325 | 0.00972 | -0.001 | 136.326
9.5 | 1.372 | 0.01058 | -0.002 | 129.688
10 | 1.411 | 0.01185 | -0.002 | 119.136
10.5 | 1.444 | 0.01387 | -0.002 | 104.097
11 | 1.471 | 0.01675 | -0.003 | 87.81
11.5 | 1.499 | 0.0192 | -0.003 | 78.086
12 | 1.525 | 0.02145 | -0.004 | 71.083
12.5 | 1.546 | 0.02378 | -0.004 | 65.012
13 | 1.562 | 0.02629 | -0.005 | 59.419
13.5 | 1.573 | 0.02895 | -0.005 | 54.354
14 | 1.577 | 0.03182 | -0.006 | 49.556
14.5 | 1.572 | 0.03492 | -0.006 | 45.018
15 | 1.56 | 0.03822 | -0.007 | 40.806
15.5 | 1.54 | 0.04187 | -0.007 | 36.774
16 | 1.512 | 0.04579 | -0.008 | 33.015
16.5 | 1.476 | 0.0499 | -0.008 | 29.585
17 | 1.433 | 0.05423 | -0.009 | 26.426
17.5 | 1.382 | 0.05902 | -0.009 | 23.419
18 | 1.324 | 0.06439 | -0.01 | 20.566
18.5 | 1.255 | 0.0701 | -0.01 | 17.897
19 | 1.178 | 0.07614 | -0.011 | 15.465

## 142. Re 18M Mach 0.25 (2)
BIGFOIL.COM POLAR EXPORT
NACA45112
NACA45112 |  |  |  | Cl Max: | 1.7357 | at alpha= | 14.5 | deg
XFOIL ncrit=9 |  |  |  | L/D Max: | 214.089 | at alpha= | 7.5 | deg
Re: | 18000000 |  |  | Cd Min: | 0.17493 | at alpha= | -17.5 | deg
Mach: | 0.25 |  |  | Cl=0 at alpha= | -2.4085 | deg
|  |  |  | @ Cl=0.1, Cd= | 0.0056479
|  |  |  | @ Cl=0.4, Cd= | 0.0054814
|  |  |  | @ Cl=0.6, Cd= | 0.005564
alpha (deg) | Cl | Cd | Cm | Cl/Cd
-17.5 | -0.5089 | 0.17493 | 0.0064 | -2.9092
-17 | -0.5036 | 0.16556 | 0.0017 | -3.0418
-16.5 | -0.514 | 0.15233 | -0.0053 | -3.3743
-16 | -0.5259 | 0.13978 | -0.0123 | -3.7623
-15.5 | -0.5365 | 0.12829 | -0.0189 | -4.1819
-15 | -0.5321 | 0.12031 | -0.0234 | -4.4227
-14.5 | -0.551 | 0.10846 | -0.0305 | -5.0802
-14 | -0.5485 | 0.10106 | -0.0346 | -5.4275
-13.5 | -0.5923 | 0.08698 | -0.0436 | -6.8096
-13 | -0.7035 | 0.06759 | -0.0594 | -10.4083
-12.5 | -1.1675 | 0.01613 | -0.0403 | -72.3807
-12 | -1.1176 | 0.01439 | -0.0365 | -77.665
-11.5 | -1.0644 | 0.01301 | -0.0331 | -81.814
-11 | -1.008 | 0.01203 | -0.0301 | -83.7905
-10.5 | -0.952 | 0.01094 | -0.0272 | -87.0201
-10 | -0.8936 | 0.01015 | -0.0247 | -88.0394
-9.5 | -0.835 | 0.00946 | -0.0225 | -88.2664
-9 | -0.7753 | 0.00894 | -0.0205 | -86.7226
-8.5 | -0.7157 | 0.00851 | -0.0186 | -84.1011
-8 | -0.6559 | 0.00814 | -0.017 | -80.5774
-7.5 | -0.5962 | 0.00783 | -0.0154 | -76.143
-7 | -0.5369 | 0.00747 | -0.0139 | -71.8742
-6.5 | -0.4784 | 0.00714 | -0.0125 | -67.0028
-6 | -0.4193 | 0.00688 | -0.0112 | -60.9448
-5.5 | -0.3606 | 0.00669 | -0.01 | -53.9013
-5 | -0.3017 | 0.00649 | -0.0089 | -46.4869
-4.5 | -0.2438 | 0.00629 | -0.0077 | -38.7599
-4 | -0.1854 | 0.00614 | -0.0068 | -30.1954
-3.5 | -0.1268 | 0.00602 | -0.006 | -21.0631
-3 | -0.0691 | 0.0059 | -0.005 | -11.7119
-2.5 | -0.0106 | 0.00579 | -0.0043 | -1.8307
-2 | 0.0473 | 0.00572 | -0.0036 | 8.2692
-1.5 | 0.1058 | 0.00564 | -0.0031 | 18.7589
-1 | 0.1639 | 0.00558 | -0.0025 | 29.3728
-0.5 | 0.2222 | 0.00555 | -0.0021 | 40.036
0 | 0.2807 | 0.00551 | -0.0017 | 50.9437
0.5 | 0.3387 | 0.00551 | -0.0013 | 61.4701
1 | 0.3973 | 0.00548 | -0.001 | 72.5
1.5 | 0.4553 | 0.00551 | -0.0007 | 82.6316
2 | 0.5139 | 0.00551 | -0.0005 | 93.2668
2.5 | 0.5721 | 0.00554 | -0.0003 | 103.2671
3 | 0.6303 | 0.00559 | -0.0001 | 112.7549
3.5 | 0.6887 | 0.00562 | 0 | 122.5445
4 | 0.7462 | 0.00571 | 0.0003 | 130.683
4.5 | 0.8044 | 0.00574 | 0.0004 | 140.1394
5.5 | 0.8861 | 0.00464 | 0.0077 | 190.9698
6 | 0.9362 | 0.00468 | 0.0096 | 200.0427
6.5 | 0.9921 | 0.00478 | 0.0103 | 207.5523
7 | 1.0474 | 0.00498 | 0.0109 | 210.3213
7.5 | 1.1047 | 0.00516 | 0.0112 | 214.0891
8 | 1.164 | 0.00544 | 0.011 | 213.9706
8.5 | 1.2165 | 0.00581 | 0.0121 | 209.3804
9 | 1.2784 | 0.00647 | 0.0109 | 197.5889
9.5 | 1.3429 | 0.00709 | 0.0091 | 189.4076
10 | 1.4031 | 0.00785 | 0.0081 | 178.7389
10.5 | 1.4521 | 0.00894 | 0.0091 | 162.4273
11 | 1.4923 | 0.0099 | 0.012 | 150.7374
11.5 | 1.5435 | 0.01106 | 0.0121 | 139.557
12 | 1.5933 | 0.01223 | 0.0124 | 130.278
12.5 | 1.6367 | 0.01329 | 0.0138 | 123.1527
13 | 1.6732 | 0.01476 | 0.0152 | 113.3604
13.5 | 1.706 | 0.01672 | 0.0159 | 102.0335
14 | 1.7338 | 0.01946 | 0.0158 | 89.0956
14.5 | 1.7357 | 0.02363 | 0.0175 | 73.4532
15 | 1.7339 | 0.02876 | 0.0181 | 60.2886
15.5 | 1.7225 | 0.03485 | 0.0186 | 49.4261
16 | 1.7033 | 0.04163 | 0.0189 | 40.9152
16.5 | 1.6747 | 0.04937 | 0.019 | 33.9214
17 | 1.6481 | 0.05736 | 0.0184 | 28.7326
17.5 | 1.621 | 0.0659 | 0.017 | 24.5979
18 | 1.6009 | 0.074 | 0.0153 | 21.6338
18.5 | 1.5829 | 0.08206 | 0.0133 | 19.2895
19 | 1.5668 | 0.09016 | 0.011 | 17.378
19.5 | 1.5412 | 0.09962 | 0.0079 | 15.4708

## 143. Re 18M Mach 0.50 (1)
BIGFOIL.COM POLAR EXPORT
NACA45112
NACA45112 |  |  |  | Cl Max: | 1.477 | at alpha= | 10.5 | deg
JavaFoil+Calcfoil stall+Eppler ext transition |  |  |  | L/D Max: | 137.778 | at alpha= | 5 | deg
Re: | 18000000 |  |  | Cd Min: | 0.00697 | at alpha= | 5 | deg
Mach: | 0.5 |  |  | Cl=0 at alpha= | -2.0149 | deg
|  |  |  | @ Cl=0.1, Cd= | 0.0090822
|  |  |  | @ Cl=0.4, Cd= | 0.0088981
|  |  |  | @ Cl=0.6, Cd= | 0.0092338
alpha (deg) | Cl | Cd | Cm | Cl/Cd
-20 | -0.969 | 0.17705 | 0.002 | -5.474
-19.5 | -0.944 | 0.16081 | 0.002 | -5.871
-19 | -0.919 | 0.14765 | 0.002 | -6.224
-18.5 | -0.894 | 0.13534 | 0.002 | -6.605
-18 | -0.864 | 0.15135 | 0.002 | -5.709
-17.5 | -0.839 | 0.13474 | 0.003 | -6.226
-17 | -0.814 | 0.12396 | 0.003 | -6.563
-16.5 | -0.788 | 0.11499 | 0.003 | -6.852
-16 | -0.758 | 0.12155 | 0.003 | -6.24
-15.5 | -0.733 | 0.11095 | 0.003 | -6.606
-15 | -0.707 | 0.10144 | 0.003 | -6.972
-14.5 | -0.68 | 0.09897 | 0.003 | -6.871
-14 | -0.652 | 0.09664 | 0.003 | -6.749
-13.5 | -0.627 | 0.08725 | 0.004 | -7.182
-13 | -0.601 | 0.0802 | 0.004 | -7.494
-12.5 | -0.572 | 0.08144 | 0.004 | -7.024
-12 | -0.546 | 0.07521 | 0.004 | -7.256
-11.5 | -0.521 | 0.06617 | 0.004 | -7.879
-11 | -0.492 | 0.06715 | 0.004 | -7.324
-10.5 | -0.465 | 0.06286 | 0.004 | -7.398
-10 | -0.44 | 0.0566 | 0.004 | -7.771
-9.5 | -0.41 | 0.05795 | 0.004 | -7.082
-9 | -0.384 | 0.05428 | 0.004 | -7.067
-8.5 | -0.358 | 0.04904 | 0.004 | -7.297
-8 | -0.329 | 0.04955 | 0.004 | -6.636
-7.5 | -0.302 | 0.04576 | 0.004 | -6.605
-7 | -0.274 | 0.04581 | 0.004 | -5.98
-6.5 | -0.247 | 0.04248 | 0.004 | -5.813
-6 | -0.219 | 0.04199 | 0.004 | -5.217
-5.5 | -0.191 | 0.04127 | 0.004 | -4.637
-5 | -0.164 | 0.0395 | 0.004 | -4.152
-4.5 | -0.224 | 0.0345 | 0.004 | -6.48
-4 | -0.197 | 0.03085 | 0.004 | -6.371
-3.5 | -0.188 | 0.00906 | 0.007 | -20.775
-3 | -0.129 | 0.00972 | 0.007 | -13.241
-2.5 | -0.065 | 0.00946 | 0.007 | -6.855
-2 | 0.002 | 0.00929 | 0.006 | 0.179
-1.5 | 0.07 | 0.00913 | 0.006 | 7.66
-1 | 0.139 | 0.00902 | 0.006 | 15.442
-0.5 | 0.209 | 0.00893 | 0.006 | 23.433
0 | 0.28 | 0.00894 | 0.006 | 31.258
0.5 | 0.349 | 0.00892 | 0.005 | 39.193
1 | 0.419 | 0.00889 | 0.005 | 47.099
1.5 | 0.488 | 0.00851 | 0.005 | 57.275
2 | 0.556 | 0.00917 | 0.004 | 60.646
2.5 | 0.625 | 0.00927 | 0.004 | 67.403
3 | 0.693 | 0.00892 | 0.004 | 77.722
3.5 | 0.761 | 0.00908 | 0.003 | 83.808
4 | 0.828 | 0.00893 | 0.003 | 92.703
4.5 | 0.895 | 0.00885 | 0.003 | 101.101
5 | 0.961 | 0.00697 | 0.002 | 137.778
5.5 | 1.025 | 0.00792 | 0.002 | 129.457
6 | 1.088 | 0.00854 | 0.002 | 127.36
6.5 | 1.148 | 0.00909 | 0.001 | 126.326
7 | 1.205 | 0.00975 | 0.001 | 123.553
7.5 | 1.259 | 0.0109 | 0 | 115.436
8 | 1.31 | 0.01207 | 0 | 108.52
8.5 | 1.358 | 0.01361 | -0.001 | 99.728
9 | 1.403 | 0.01558 | -0.001 | 90.078
9.5 | 1.443 | 0.01828 | -0.002 | 78.912
10 | 1.467 | 0.0222 | -0.002 | 66.075
10.5 | 1.477 | 0.02823 | -0.003 | 52.311
11 | 1.476 | 0.0328 | -0.003 | 45
11.5 | 1.451 | 0.03746 | -0.004 | 38.75
12 | 1.362 | 0.04295 | -0.004 | 31.703
12.5 | 0.886 | 0.04992 | -0.004 | 17.742
13 | 0.913 | 0.05369 | -0.005 | 17.004
13.5 | 0.939 | 0.05945 | -0.005 | 15.792
14 | 0.964 | 0.0663 | -0.006 | 14.54
14.5 | 0.992 | 0.06946 | -0.006 | 14.283
15 | 1.01 | 0.08609 | -0.007 | 11.733
15.5 | 1.029 | 0.10115 | -0.007 | 10.174

## 144. Re 18M Mach 0.50 (2)
BIGFOIL.COM POLAR EXPORT
NACA45112
NACA45112 |  |  |  | Cl Max: | 1.733 | at alpha= | 11 | deg
XFOIL ncrit=9 |  |  |  | L/D Max: | 220.257 | at alpha= | 8 | deg
Re: | 18000000 |  |  | Cd Min: | 0.24121 | at alpha= | -20 | deg
Mach: | 0.5 |  |  | Cl=0 at alpha= | -2.4787 | deg
|  |  |  | @ Cl=0.1, Cd= | 0.0059042
|  |  |  | @ Cl=0.4, Cd= | 0.0056808
|  |  |  | @ Cl=0.6, Cd= | 0.0057561
alpha (deg) | Cl | Cd | Cm | Cl/Cd
-20 | -0.5991 | 0.24121 | 0.0382 | -2.4837
-19.5 | -0.5802 | 0.23271 | 0.034 | -2.4932
-19 | -0.56 | 0.22517 | 0.03 | -2.487
-18.5 | -0.5419 | 0.21653 | 0.0258 | -2.5027
-18 | -0.5216 | 0.20907 | 0.0217 | -2.4949
-17.5 | -0.4998 | 0.20207 | 0.0177 | -2.4734
-17 | -0.4791 | 0.19469 | 0.0138 | -2.4608
-16.5 | -0.4577 | 0.18759 | 0.0099 | -2.4399
-16 | -0.4402 | 0.17916 | 0.0056 | -2.457
-15.5 | -0.4204 | 0.17174 | 0.0017 | -2.4479
-15 | -0.3981 | 0.16511 | -0.002 | -2.4111
-14.5 | -0.3768 | 0.15831 | -0.0057 | -2.3801
-14 | -0.3624 | 0.14963 | -0.01 | -2.422
-13.5 | -0.3358 | 0.14459 | -0.0129 | -2.3224
-13 | -0.3309 | 0.13401 | -0.018 | -2.4692
-12.5 | -0.3171 | 0.12608 | -0.0221 | -2.5151
-12 | -0.3026 | 0.11866 | -0.0258 | -2.5501
-11.5 | -0.2952 | 0.11025 | -0.0301 | -2.6776
-11 | -0.2791 | 0.1037 | -0.0333 | -2.6914
-10.5 | -0.2703 | 0.09628 | -0.037 | -2.8074
-10 | -0.2601 | 0.08954 | -0.0402 | -2.9048
-9.5 | -0.2695 | 0.08048 | -0.0449 | -3.3487
-9 | -0.2689 | 0.0735 | -0.0483 | -3.6585
-8.5 | -0.2801 | 0.0662 | -0.053 | -4.2311
-8 | -0.3062 | 0.06036 | -0.0527 | -5.0729
-7.5 | -0.3302 | 0.05406 | -0.05 | -6.108
-7 | -0.3401 | 0.04668 | -0.0481 | -7.2858
-6.5 | -0.3505 | 0.03791 | -0.0445 | -9.2456
-6 | -0.3605 | 0.02822 | -0.0386 | -12.7746
-5.5 | -0.3636 | 0.01876 | -0.0311 | -19.3817
-5 | -0.355 | 0.00922 | -0.0243 | -38.5033
-4.5 | -0.2848 | 0.00733 | -0.0209 | -38.854
-4 | -0.2125 | 0.00682 | -0.0178 | -31.1584
-3.5 | -0.1419 | 0.00646 | -0.015 | -21.9659
-3 | -0.0719 | 0.00624 | -0.0126 | -11.5224
-2.5 | -0.0029 | 0.0061 | -0.0105 | -0.47541
-2 | 0.0653 | 0.00594 | -0.0086 | 10.9933
-1.5 | 0.1331 | 0.00587 | -0.007 | 22.6746
-1 | 0.2007 | 0.00577 | -0.0056 | 34.7834
-0.5 | 0.2679 | 0.00573 | -0.0044 | 46.7539
0 | 0.3354 | 0.0057 | -0.0034 | 58.8421
0.5 | 0.4028 | 0.00568 | -0.0025 | 70.9155
1 | 0.4697 | 0.0057 | -0.0017 | 82.4035
1.5 | 0.5376 | 0.0057 | -0.001 | 94.3158
2 | 0.6044 | 0.00576 | -0.0002 | 104.9306
2.5 | 0.6725 | 0.00579 | 0.0004 | 116.1485
3 | 0.7397 | 0.00588 | 0.0012 | 125.7993
3.5 | 0.8078 | 0.00594 | 0.0018 | 135.9933
4 | 0.8758 | 0.00604 | 0.0026 | 145
4.5 | 0.9435 | 0.00616 | 0.0035 | 153.1656
5 | 1.0116 | 0.00623 | 0.0046 | 162.3756
5.5 | 1.0357 | 0.00518 | 0.014 | 199.9421
6 | 1.0941 | 0.00517 | 0.0174 | 211.6248
6.5 | 1.1574 | 0.00541 | 0.0198 | 213.9372
7 | 1.226 | 0.00559 | 0.0214 | 219.3202
7.5 | 1.2975 | 0.00594 | 0.0226 | 218.4343
8 | 1.3722 | 0.00623 | 0.0235 | 220.2568
8.5 | 1.4546 | 0.00667 | 0.0231 | 218.081
9 | 1.5401 | 0.00728 | 0.0222 | 211.5522
9.5 | 1.6156 | 0.00829 | 0.0229 | 194.8854
10 | 1.677 | 0.00949 | 0.026 | 176.7123
10.5 | 1.7151 | 0.01109 | 0.0321 | 154.6528
11 | 1.733 | 0.01488 | 0.0349 | 116.4651
11.5 | 1.7164 | 0.02319 | 0.0321 | 74.0147
12 | 1.6749 | 0.03312 | 0.0299 | 50.5707
12.5 | 1.6189 | 0.04349 | 0.0283 | 37.2246
13 | 1.5721 | 0.05203 | 0.0291 | 30.2153
13.5 | 1.5234 | 0.06158 | 0.0282 | 24.7386
14 | 1.4835 | 0.07099 | 0.0268 | 20.8973
14.5 | 1.4643 | 0.07895 | 0.0257 | 18.5472
15 | 1.4355 | 0.088 | 0.0237 | 16.3125
15.5 | 1.4146 | 0.09656 | 0.0217 | 14.65
16 | 1.401 | 0.10462 | 0.0199 | 13.3913

## 145. Re 20M Mach 0.00 (1)
BIGFOIL.COM POLAR EXPORT
NACA45112
NACA45112 |  |  |  | Cl Max: | 1.624 | at alpha= | 15.5 | deg
JavaFoil+Calcfoil stall+Eppler ext transition |  |  |  | L/D Max: | 150.557 | at alpha= | 8 | deg
Re: | 20000000 |  |  | Cd Min: | 0.00769 | at alpha= | 6 | deg
Mach: | 0 |  |  | Cl=0 at alpha= | -2.0085 | deg
|  |  |  | @ Cl=0.1, Cd= | 0.0090036
|  |  |  | @ Cl=0.4, Cd= | 0.008948
|  |  |  | @ Cl=0.6, Cd= | 0.0084859
alpha (deg) | Cl | Cd | Cm | Cl/Cd
-18 | -0.534 | 0.13782 | 0.002 | -3.877
-17.5 | -0.547 | 0.13184 | 0.002 | -4.147
-17 | -0.559 | 0.12474 | 0.002 | -4.479
-16.5 | -0.57 | 0.11859 | 0.002 | -4.807
-16 | -0.581 | 0.11221 | 0.003 | -5.176
-15.5 | -0.591 | 0.10621 | 0.003 | -5.561
-15 | -0.599 | 0.10053 | 0.003 | -5.961
-14.5 | -0.606 | 0.09546 | 0.003 | -6.352
-14 | -0.612 | 0.09031 | 0.003 | -6.778
-13.5 | -0.616 | 0.0852 | 0.003 | -7.232
-13 | -0.618 | 0.08036 | 0.003 | -7.694
-12.5 | -0.618 | 0.07575 | 0.003 | -8.163
-12 | -0.616 | 0.07139 | 0.003 | -8.628
-11.5 | -0.611 | 0.06746 | 0.004 | -9.057
-11 | -0.603 | 0.06326 | 0.004 | -9.536
-10.5 | -0.593 | 0.05919 | 0.004 | -10.018
-10 | -0.58 | 0.05548 | 0.004 | -10.448
-9.5 | -0.564 | 0.05153 | 0.004 | -10.936
-9 | -0.544 | 0.04821 | 0.004 | -11.286
-8.5 | -0.522 | 0.04494 | 0.004 | -11.606
-8 | -0.496 | 0.04126 | 0.004 | -12.024
-7.5 | -0.468 | 0.03752 | 0.004 | -12.484
-7 | -0.525 | 0.00966 | 0.006 | -54.303
-6.5 | -0.482 | 0.01035 | 0.006 | -46.525
-6 | -0.436 | 0.01008 | 0.006 | -43.243
-5.5 | -0.388 | 0.00988 | 0.006 | -39.241
-5 | -0.337 | 0.00963 | 0.006 | -34.975
-4.5 | -0.284 | 0.00944 | 0.006 | -30.101
-4 | -0.23 | 0.00924 | 0.006 | -24.873
-3.5 | -0.174 | 0.00905 | 0.006 | -19.177
-3 | -0.116 | 0.00892 | 0.006 | -13.023
-2.5 | -0.058 | 0.00879 | 0.006 | -6.566
-2 | 0.001 | 0.00871 | 0.006 | 0.169
-1.5 | 0.061 | 0.00862 | 0.005 | 7.111
-1 | 0.122 | 0.00922 | 0.005 | 13.192
-0.5 | 0.182 | 0.00918 | 0.005 | 19.838
0 | 0.243 | 0.00901 | 0.005 | 26.965
0.5 | 0.303 | 0.00898 | 0.005 | 33.793
1 | 0.364 | 0.00893 | 0.004 | 40.728
1.5 | 0.424 | 0.00896 | 0.004 | 47.317
2 | 0.484 | 0.0089 | 0.004 | 54.383
2.5 | 0.544 | 0.00841 | 0.004 | 64.645
3 | 0.603 | 0.00849 | 0.003 | 71.068
3.5 | 0.663 | 0.00855 | 0.003 | 77.561
4 | 0.722 | 0.00863 | 0.003 | 83.672
4.5 | 0.782 | 0.00875 | 0.002 | 89.328
5 | 0.841 | 0.00773 | 0.002 | 108.802
5.5 | 0.899 | 0.00791 | 0.002 | 113.661
6 | 0.958 | 0.00769 | 0.001 | 124.606
6.5 | 1.016 | 0.00796 | 0.001 | 127.639
7 | 1.074 | 0.00824 | 0.001 | 130.28
7.5 | 1.131 | 0.00783 | 0 | 144.355
8 | 1.187 | 0.00788 | 0 | 150.557
8.5 | 1.242 | 0.00854 | -0.001 | 145.352
9 | 1.295 | 0.00899 | -0.001 | 144.014
9.5 | 1.344 | 0.00962 | -0.002 | 139.697
10 | 1.387 | 0.01051 | -0.002 | 131.983
10.5 | 1.423 | 0.01193 | -0.002 | 119.26
11 | 1.454 | 0.01396 | -0.003 | 104.129
11.5 | 1.486 | 0.01574 | -0.003 | 94.427
12 | 1.516 | 0.01754 | -0.004 | 86.439
12.5 | 1.543 | 0.01935 | -0.004 | 79.756
13 | 1.567 | 0.02131 | -0.005 | 73.552
13.5 | 1.588 | 0.02341 | -0.005 | 67.843
14 | 1.604 | 0.02572 | -0.006 | 62.353
14.5 | 1.615 | 0.02813 | -0.006 | 57.406
15 | 1.621 | 0.03075 | -0.007 | 52.716
15.5 | 1.624 | 0.0335 | -0.007 | 48.465
16 | 1.621 | 0.03651 | -0.008 | 44.409
16.5 | 1.615 | 0.0397 | -0.008 | 40.681
17 | 1.605 | 0.04298 | -0.009 | 37.337
17.5 | 1.59 | 0.04655 | -0.009 | 34.164
18 | 1.572 | 0.05025 | -0.01 | 31.286
18.5 | 1.548 | 0.05411 | -0.01 | 28.601
19 | 1.519 | 0.05837 | -0.011 | 26.015
19.5 | 1.487 | 0.0629 | -0.011 | 23.633
20 | 1.452 | 0.06757 | -0.012 | 21.486

## 146. Re 20M Mach 0.00 (2)
BIGFOIL.COM POLAR EXPORT
NACA45112
NACA45112 |  |  |  | Cl Max: | 1.7884 | at alpha= | 16.5 | deg
XFOIL ncrit=9 |  |  |  | L/D Max: | 209.821 | at alpha= | 7.5 | deg
Re: | 20000000 |  |  | Cd Min: | 0.07559 | at alpha= | 20 | deg
Mach: | 0 |  |  | Cl=0 at alpha= | -2.3825 | deg
|  |  |  | @ Cl=0.1, Cd= | 0.005509
|  |  |  | @ Cl=0.4, Cd= | 0.0053815
|  |  |  | @ Cl=0.6, Cd= | 0.0054587
alpha (deg) | Cl | Cd | Cm | Cl/Cd
-20 | -1.7905 | 0.02439 | -0.0454 | -73.4112
-19.5 | -1.7592 | 0.02268 | -0.042 | -77.5661
-19 | -1.7252 | 0.0211 | -0.0389 | -81.763
-18.5 | -1.6941 | 0.0191 | -0.0354 | -88.6963
-18 | -1.6362 | 0.01769 | -0.0366 | -92.4929
-17.5 | -1.5904 | 0.01656 | -0.035 | -96.0386
-17 | -1.5286 | 0.01578 | -0.0366 | -96.8695
-16.5 | -1.4859 | 0.01508 | -0.0339 | -98.5345
-16 | -1.4413 | 0.01441 | -0.0316 | -100.0208
-15.5 | -1.3954 | 0.01377 | -0.0295 | -101.3362
-15 | -1.3482 | 0.01316 | -0.0275 | -102.4468
-14.5 | -1.2999 | 0.01261 | -0.0257 | -103.0849
-14 | -1.2508 | 0.0121 | -0.024 | -103.3719
-13.5 | -1.201 | 0.01159 | -0.0224 | -103.6238
-13 | -1.1505 | 0.01112 | -0.0209 | -103.4622
-12.5 | -1.0998 | 0.01059 | -0.0194 | -103.8527
-12 | -1.0484 | 0.01011 | -0.0181 | -103.6993
-11.5 | -0.9966 | 0.00962 | -0.0168 | -103.5967
-11 | -0.9441 | 0.00919 | -0.0156 | -102.7312
-10.5 | -0.8911 | 0.0088 | -0.0145 | -101.2614
-10 | -0.8373 | 0.00848 | -0.0136 | -98.7382
-9.5 | -0.7833 | 0.0082 | -0.0126 | -95.5244
-9 | -0.729 | 0.00793 | -0.0117 | -91.9294
-8 | -0.6199 | 0.00743 | -0.0101 | -83.432
-7.5 | -0.5655 | 0.00715 | -0.0092 | -79.0909
-7 | -0.5109 | 0.0069 | -0.0084 | -74.0435
-6.5 | -0.456 | 0.00671 | -0.0076 | -67.9583
-6 | -0.4007 | 0.00654 | -0.007 | -61.2691
-5.5 | -0.3456 | 0.00639 | -0.0063 | -54.0845
-5 | -0.2906 | 0.00619 | -0.0056 | -46.9467
-4.5 | -0.2356 | 0.00607 | -0.0049 | -38.8138
-4 | -0.1798 | 0.00595 | -0.0044 | -30.2185
-3.5 | -0.1243 | 0.00584 | -0.0039 | -21.2842
-3 | -0.069 | 0.00573 | -0.0033 | -12.0419
-2.5 | -0.013 | 0.00565 | -0.0029 | -2.3009
-2 | 0.0423 | 0.00558 | -0.0024 | 7.5806
-1.5 | 0.0986 | 0.00551 | -0.0021 | 17.8947
-1 | 0.1542 | 0.00547 | -0.0017 | 28.1901
-0.5 | 0.2103 | 0.00543 | -0.0014 | 38.7293
0 | 0.2665 | 0.00539 | -0.0012 | 49.4434
0.5 | 0.3223 | 0.0054 | -0.0009 | 59.6852
1 | 0.3786 | 0.00537 | -0.0008 | 70.5028
1.5 | 0.4343 | 0.0054 | -0.0006 | 80.4259
2 | 0.4906 | 0.00539 | -0.0005 | 91.0204
2.5 | 0.5464 | 0.00543 | -0.0004 | 100.6262
3 | 0.6024 | 0.00546 | -0.0003 | 110.3297
3.5 | 0.6582 | 0.00549 | -0.0003 | 119.8907
4 | 0.7136 | 0.00556 | -0.0002 | 128.3453
4.5 | 0.7691 | 0.0056 | -0.0001 | 137.3393
5 | 0.8233 | 0.00566 | 0.0001 | 145.4594
5.5 | 0.8516 | 0.00456 | 0.0057 | 186.7544
6 | 0.8977 | 0.00453 | 0.0077 | 198.1678
6.5 | 0.9507 | 0.00461 | 0.0081 | 206.2256
7 | 1.003 | 0.0048 | 0.0086 | 208.9583
7.5 | 1.0554 | 0.00503 | 0.009 | 209.8211
8 | 1.1096 | 0.00531 | 0.0089 | 208.9642
8.5 | 1.1593 | 0.00573 | 0.0096 | 202.3211
9 | 1.2134 | 0.00622 | 0.0092 | 195.0804
9.5 | 1.2724 | 0.00684 | 0.0075 | 186.0234
10 | 1.3308 | 0.00752 | 0.0057 | 176.9681
10.5 | 1.3833 | 0.0084 | 0.005 | 164.6786
11 | 1.4263 | 0.00909 | 0.0066 | 156.9087
11.5 | 1.4713 | 0.00995 | 0.0073 | 147.8693
12 | 1.5225 | 0.01071 | 0.0067 | 142.1569
12.5 | 1.5722 | 0.01149 | 0.0062 | 136.832
13 | 1.6205 | 0.0123 | 0.0058 | 131.748
13.5 | 1.6654 | 0.01319 | 0.0059 | 126.2623
14 | 1.7047 | 0.01407 | 0.0068 | 121.1585
14.5 | 1.7377 | 0.01535 | 0.0078 | 113.2052
15 | 1.7654 | 0.01709 | 0.0086 | 103.3002
15.5 | 1.7772 | 0.01938 | 0.0113 | 91.7028
16 | 1.7862 | 0.02255 | 0.0127 | 79.2106
16.5 | 1.7884 | 0.02668 | 0.0136 | 67.0315
17 | 1.7838 | 0.03156 | 0.0144 | 56.5209
17.5 | 1.7754 | 0.03713 | 0.0145 | 47.8158
18 | 1.7592 | 0.04378 | 0.014 | 40.1827
18.5 | 1.736 | 0.05149 | 0.013 | 33.7153
19 | 1.7125 | 0.05957 | 0.0116 | 28.7477
19.5 | 1.6899 | 0.06782 | 0.0097 | 24.9174
20 | 1.6727 | 0.07559 | 0.0077 | 22.1286

## 147. Re 20M Mach 0.10 (1)
BIGFOIL.COM POLAR EXPORT
NACA45112
NACA45112 |  |  |  | Cl Max: | 1.615 | at alpha= | 15 | deg
JavaFoil+Calcfoil stall+Eppler ext transition |  |  |  | L/D Max: | 149.64 | at alpha= | 8 | deg
Re: | 20000000 |  |  | Cd Min: | 0.00752 | at alpha= | 5.5 | deg
Mach: | 0.1 |  |  | Cl=0 at alpha= | -2.0085 | deg
|  |  |  | @ Cl=0.1, Cd= | 0.0090153
|  |  |  | @ Cl=0.4, Cd= | 0.0089943
|  |  |  | @ Cl=0.6, Cd= | 0.008534
alpha (deg) | Cl | Cd | Cm | Cl/Cd
-17.5 | -0.499 | 0.13511 | 0.002 | -3.695
-17 | -0.514 | 0.12822 | 0.002 | -4.007
-16.5 | -0.528 | 0.12145 | 0.002 | -4.346
-16 | -0.541 | 0.11498 | 0.002 | -4.706
-15.5 | -0.554 | 0.10859 | 0.003 | -5.099
-15 | -0.565 | 0.10266 | 0.003 | -5.505
-14.5 | -0.575 | 0.09714 | 0.003 | -5.923
-14 | -0.584 | 0.09185 | 0.003 | -6.358
-13.5 | -0.591 | 0.08659 | 0.003 | -6.824
-13 | -0.596 | 0.08159 | 0.003 | -7.304
-12.5 | -0.599 | 0.07702 | 0.003 | -7.772
-12 | -0.599 | 0.07236 | 0.003 | -8.277
-11.5 | -0.597 | 0.06796 | 0.004 | -8.778
-11 | -0.591 | 0.06405 | 0.004 | -9.229
-10.5 | -0.583 | 0.06005 | 0.004 | -9.705
-10 | -0.572 | 0.05608 | 0.004 | -10.193
-9.5 | -0.557 | 0.0522 | 0.004 | -10.676
-9 | -0.539 | 0.04898 | 0.004 | -11.006
-8.5 | -0.518 | 0.04543 | 0.004 | -11.396
-8 | -0.493 | 0.04199 | 0.004 | -11.747
-7.5 | -0.466 | 0.03845 | 0.004 | -12.12
-7 | -0.439 | 0.0329 | 0.005 | -13.354
-6.5 | -0.482 | 0.00941 | 0.006 | -51.179
-6 | -0.436 | 0.01017 | 0.006 | -42.906
-5.5 | -0.388 | 0.00989 | 0.006 | -39.277
-5 | -0.338 | 0.00968 | 0.006 | -34.887
-4.5 | -0.285 | 0.00945 | 0.006 | -30.178
-4 | -0.231 | 0.00924 | 0.006 | -24.959
-3.5 | -0.174 | 0.00909 | 0.006 | -19.177
-3 | -0.117 | 0.00896 | 0.006 | -13.019
-2.5 | -0.058 | 0.00879 | 0.006 | -6.598
-2 | 0.001 | 0.00873 | 0.006 | 0.169
-1.5 | 0.062 | 0.00861 | 0.005 | 7.149
-1 | 0.122 | 0.00925 | 0.005 | 13.207
-0.5 | 0.183 | 0.00919 | 0.005 | 19.909
0 | 0.244 | 0.00908 | 0.005 | 26.892
0.5 | 0.305 | 0.009 | 0.005 | 33.87
1 | 0.365 | 0.009 | 0.004 | 40.609
1.5 | 0.426 | 0.00899 | 0.004 | 47.395
2 | 0.486 | 0.00894 | 0.004 | 54.386
2.5 | 0.546 | 0.00848 | 0.004 | 64.399
3 | 0.606 | 0.00854 | 0.003 | 71.033
3.5 | 0.666 | 0.00859 | 0.003 | 77.513
4 | 0.726 | 0.00868 | 0.003 | 83.629
4.5 | 0.785 | 0.0088 | 0.002 | 89.247
5 | 0.845 | 0.00773 | 0.002 | 109.204
5.5 | 0.904 | 0.00752 | 0.002 | 120.101
6 | 0.962 | 0.00773 | 0.001 | 124.45
6.5 | 1.021 | 0.00764 | 0.001 | 133.659
7 | 1.079 | 0.00794 | 0.001 | 135.883
7.5 | 1.136 | 0.0079 | 0 | 143.726
8 | 1.192 | 0.00797 | 0 | 149.64
8.5 | 1.247 | 0.00862 | -0.001 | 144.642
9 | 1.3 | 0.00909 | -0.001 | 143.011
9.5 | 1.349 | 0.00974 | -0.002 | 138.422
10 | 1.391 | 0.0107 | -0.002 | 129.929
10.5 | 1.426 | 0.01223 | -0.002 | 116.59
11 | 1.457 | 0.01434 | -0.003 | 101.599
11.5 | 1.489 | 0.01623 | -0.003 | 91.743
12 | 1.518 | 0.01802 | -0.004 | 84.24
12.5 | 1.544 | 0.01992 | -0.004 | 77.532
13 | 1.568 | 0.02193 | -0.005 | 71.473
13.5 | 1.587 | 0.0241 | -0.005 | 65.851
14 | 1.602 | 0.02649 | -0.006 | 60.458
14.5 | 1.611 | 0.02899 | -0.006 | 55.564
15 | 1.615 | 0.03167 | -0.007 | 51
15.5 | 1.615 | 0.03455 | -0.007 | 46.734
16 | 1.61 | 0.03767 | -0.008 | 42.734
16.5 | 1.6 | 0.04097 | -0.008 | 39.056
17 | 1.586 | 0.04438 | -0.009 | 35.742
17.5 | 1.568 | 0.0481 | -0.009 | 32.596
18 | 1.546 | 0.05197 | -0.01 | 29.742
18.5 | 1.517 | 0.05606 | -0.01 | 27.05
19 | 1.483 | 0.06041 | -0.011 | 24.548
19.5 | 1.446 | 0.065 | -0.011 | 22.243
20 | 1.406 | 0.06992 | -0.012 | 20.109

## 148. Re 20M Mach 0.10 (2)
BIGFOIL.COM POLAR EXPORT
NACA45112
NACA45112 |  |  |  | Cl Max: | 1.7815 | at alpha= | 16 | deg
XFOIL ncrit=9 |  |  |  | L/D Max: | 210.873 | at alpha= | 7.5 | deg
Re: | 20000000 |  |  | Cd Min: | 0.08079 | at alpha= | 20 | deg
Mach: | 0.1 |  |  | Cl=0 at alpha= | -2.3851 | deg
|  |  |  | @ Cl=0.1, Cd= | 0.0055197
|  |  |  | @ Cl=0.4, Cd= | 0.00538
|  |  |  | @ Cl=0.6, Cd= | 0.0054577
alpha (deg) | Cl | Cd | Cm | Cl/Cd
-18.5 | -1.6849 | 0.02423 | -0.045 | -69.5378
-18 | -1.6365 | 0.02131 | -0.0452 | -76.7949
-17.5 | -1.5988 | 0.01909 | -0.0424 | -83.7507
-17 | -1.5433 | 0.01739 | -0.0429 | -88.7464
-16.5 | -1.502 | 0.0164 | -0.0396 | -91.5854
-16 | -1.4579 | 0.01551 | -0.0367 | -93.9974
-15.5 | -1.4121 | 0.01469 | -0.0341 | -96.1266
-15 | -1.3646 | 0.01393 | -0.0317 | -97.9612
-14 | -1.2661 | 0.01266 | -0.0274 | -100.0079
-13.5 | -1.2156 | 0.01208 | -0.0255 | -100.6291
-13 | -1.1643 | 0.01153 | -0.0237 | -100.9801
-12.5 | -1.1123 | 0.01102 | -0.022 | -100.9347
-12 | -1.0599 | 0.0105 | -0.0204 | -100.9429
-11.5 | -1.0073 | 0.00995 | -0.0189 | -101.2362
-11 | -0.954 | 0.00948 | -0.0175 | -100.6329
-10.5 | -0.9005 | 0.009 | -0.0162 | -100.0556
-10 | -0.8459 | 0.00863 | -0.015 | -98.0185
-9.5 | -0.7911 | 0.00831 | -0.0139 | -95.1986
-9 | -0.736 | 0.00803 | -0.0129 | -91.6563
-8.5 | -0.6807 | 0.00777 | -0.012 | -87.6062
-8 | -0.6253 | 0.00752 | -0.011 | -83.1516
-7.5 | -0.5701 | 0.00723 | -0.0101 | -78.852
-7 | -0.5149 | 0.00696 | -0.0092 | -73.9799
-6.5 | -0.4596 | 0.00675 | -0.0083 | -68.0889
-6 | -0.4037 | 0.00657 | -0.0076 | -61.446
-5.5 | -0.348 | 0.00643 | -0.0068 | -54.1213
-5 | -0.2924 | 0.00622 | -0.0061 | -47.0096
-4.5 | -0.237 | 0.00608 | -0.0053 | -38.9803
-4 | -0.1808 | 0.00596 | -0.0047 | -30.3356
-3.5 | -0.1249 | 0.00585 | -0.0041 | -21.3504
-3 | -0.0692 | 0.00574 | -0.0035 | -12.0557
-2.5 | -0.0128 | 0.00566 | -0.0031 | -2.2615
-2 | 0.0429 | 0.00559 | -0.0026 | 7.6744
-1.5 | 0.0996 | 0.00552 | -0.0022 | 18.0435
-1 | 0.1555 | 0.00548 | -0.0018 | 28.3759
-0.5 | 0.2121 | 0.00543 | -0.0015 | 39.0608
0 | 0.2686 | 0.0054 | -0.0013 | 49.7407
0.5 | 0.3247 | 0.0054 | -0.001 | 60.1296
1 | 0.3814 | 0.00537 | -0.0008 | 71.0242
1.5 | 0.4374 | 0.0054 | -0.0006 | 81
2 | 0.4942 | 0.00539 | -0.0005 | 91.6883
2.5 | 0.5503 | 0.00544 | -0.0004 | 101.1581
3 | 0.6066 | 0.00546 | -0.0003 | 111.0989
3.5 | 0.6628 | 0.00551 | -0.0002 | 120.2904
4 | 0.7186 | 0.00557 | -0.0001 | 129.0126
4.5 | 0.7745 | 0.00561 | -0.0001 | 138.057
5 | 0.8291 | 0.00567 | 0.0002 | 146.2257
5.5 | 0.8574 | 0.00458 | 0.0059 | 187.2052
6 | 0.9038 | 0.00455 | 0.0079 | 198.6374
6.5 | 0.9572 | 0.00463 | 0.0084 | 206.7387
7 | 1.0099 | 0.00482 | 0.0089 | 209.5228
7.5 | 1.0628 | 0.00504 | 0.0094 | 210.873
8 | 1.1177 | 0.00532 | 0.0093 | 210.094
8.5 | 1.168 | 0.00573 | 0.01 | 203.8394
9 | 1.2226 | 0.00626 | 0.0096 | 195.3035
9.5 | 1.2824 | 0.00688 | 0.0078 | 186.3953
10 | 1.3412 | 0.00758 | 0.0062 | 176.9393
10.5 | 1.3937 | 0.00848 | 0.0056 | 164.3514
11 | 1.4309 | 0.00916 | 0.0086 | 156.2118
11.5 | 1.4821 | 0.01009 | 0.0081 | 146.888
12 | 1.5333 | 0.0109 | 0.0076 | 140.6697
12.5 | 1.5834 | 0.01168 | 0.0072 | 135.5651
13 | 1.6316 | 0.0126 | 0.0069 | 129.4921
13.5 | 1.6734 | 0.0135 | 0.0077 | 123.9556
14 | 1.712 | 0.01448 | 0.0086 | 118.232
14.5 | 1.7435 | 0.016 | 0.0095 | 108.9688
15 | 1.7638 | 0.01814 | 0.0111 | 97.2326
15.5 | 1.7759 | 0.02086 | 0.013 | 85.1342
16 | 1.7815 | 0.02465 | 0.014 | 72.2718
16.5 | 1.7797 | 0.02936 | 0.0147 | 60.6165
17 | 1.7703 | 0.03482 | 0.0154 | 50.8415
17.5 | 1.7558 | 0.04112 | 0.0153 | 42.6994
18 | 1.7382 | 0.04807 | 0.0147 | 36.1598
18.5 | 1.7087 | 0.05672 | 0.0133 | 30.1252
19 | 1.6897 | 0.06441 | 0.0118 | 26.2335
19.5 | 1.6659 | 0.07294 | 0.0097 | 22.8393
20 | 1.6488 | 0.08079 | 0.0076 | 20.4085

## 149. Re 20M Mach 0.25 (1)
BIGFOIL.COM POLAR EXPORT
NACA45112
NACA45112 |  |  |  | Cl Max: | 1.579 | at alpha= | 14 | deg
JavaFoil+Calcfoil stall+Eppler ext transition |  |  |  | L/D Max: | 150.071 | at alpha= | 7.5 | deg
Re: | 20000000 |  |  | Cd Min: | 0.00759 | at alpha= | 5 | deg
Mach: | 0.25 |  |  | Cl=0 at alpha= | -2.0164 | deg
|  |  |  | @ Cl=0.1, Cd= | 0.0087702
|  |  |  | @ Cl=0.4, Cd= | 0.0086519
|  |  |  | @ Cl=0.6, Cd= | 0.0087014
alpha (deg) | Cl | Cd | Cm | Cl/Cd
-14.5 | -0.286 | 0.11015 | 0.003 | -2.592
-14 | -0.327 | 0.10289 | 0.003 | -3.176
-13.5 | -0.364 | 0.09781 | 0.003 | -3.719
-13 | -0.397 | 0.0912 | 0.003 | -4.352
-12.5 | -0.426 | 0.08528 | 0.003 | -4.996
-12 | -0.451 | 0.07986 | 0.003 | -5.647
-11.5 | -0.471 | 0.07497 | 0.003 | -6.288
-11 | -0.487 | 0.06973 | 0.003 | -6.988
-10.5 | -0.498 | 0.06502 | 0.004 | -7.66
-10 | -0.503 | 0.0607 | 0.004 | -8.295
-9.5 | -0.504 | 0.05662 | 0.004 | -8.895
-9 | -0.499 | 0.05264 | 0.004 | -9.472
-8.5 | -0.487 | 0.0491 | 0.004 | -9.922
-8 | -0.47 | 0.04552 | 0.004 | -10.336
-7.5 | -0.45 | 0.04179 | 0.004 | -10.76
-7 | -0.424 | 0.03889 | 0.004 | -10.912
-6.5 | -0.396 | 0.03523 | 0.004 | -11.239
-6 | -0.437 | 0.00905 | 0.007 | -48.263
-5.5 | -0.391 | 0.01024 | 0.007 | -38.219
-5 | -0.342 | 0.00999 | 0.006 | -34.242
-4.5 | -0.29 | 0.0097 | 0.006 | -29.871
-4 | -0.235 | 0.00946 | 0.006 | -24.836
-3.5 | -0.178 | 0.00931 | 0.006 | -19.118
-3 | -0.119 | 0.00915 | 0.006 | -13.046
-2.5 | -0.059 | 0.009 | 0.006 | -6.599
-2 | 0.002 | 0.0089 | 0.006 | 0.17
-1.5 | 0.063 | 0.0088 | 0.006 | 7.181
-1 | 0.125 | 0.00875 | 0.005 | 14.325
-0.5 | 0.188 | 0.0082 | 0.005 | 22.906
0 | 0.251 | 0.00925 | 0.005 | 27.105
0.5 | 0.313 | 0.00917 | 0.005 | 34.15
1 | 0.375 | 0.00866 | 0.005 | 43.338
1.5 | 0.437 | 0.00864 | 0.004 | 50.61
2 | 0.499 | 0.00858 | 0.004 | 58.177
2.5 | 0.561 | 0.00867 | 0.004 | 64.697
3 | 0.623 | 0.00872 | 0.003 | 71.409
3.5 | 0.684 | 0.00883 | 0.003 | 77.421
4 | 0.745 | 0.00892 | 0.003 | 83.527
4.5 | 0.806 | 0.0091 | 0.002 | 88.565
5 | 0.867 | 0.00759 | 0.002 | 114.26
5.5 | 0.927 | 0.00783 | 0.002 | 118.359
6 | 0.987 | 0.00767 | 0.001 | 128.8
6.5 | 1.047 | 0.00761 | 0.001 | 137.606
7 | 1.106 | 0.00798 | 0.001 | 138.623
7.5 | 1.163 | 0.00775 | 0 | 150.071
8 | 1.22 | 0.00869 | 0 | 140.385
8.5 | 1.274 | 0.00913 | -0.001 | 139.501
9 | 1.325 | 0.00974 | -0.001 | 136.026
9.5 | 1.372 | 0.01063 | -0.002 | 129.051
10 | 1.411 | 0.01198 | -0.002 | 117.79
10.5 | 1.443 | 0.0141 | -0.002 | 102.393
11 | 1.472 | 0.01659 | -0.003 | 88.739
11.5 | 1.502 | 0.0188 | -0.003 | 79.871
12 | 1.527 | 0.02096 | -0.004 | 72.848
12.5 | 1.548 | 0.02326 | -0.004 | 66.572
13 | 1.565 | 0.02568 | -0.005 | 60.919
13.5 | 1.576 | 0.0283 | -0.005 | 55.668
14 | 1.579 | 0.0311 | -0.006 | 50.771
14.5 | 1.574 | 0.03416 | -0.006 | 46.082
15 | 1.562 | 0.03743 | -0.007 | 41.72
15.5 | 1.542 | 0.04098 | -0.007 | 37.617
16 | 1.514 | 0.04485 | -0.008 | 33.746
16.5 | 1.478 | 0.04892 | -0.008 | 30.214
17 | 1.435 | 0.05321 | -0.009 | 26.965
17.5 | 1.384 | 0.05796 | -0.009 | 23.874
18 | 1.326 | 0.06326 | -0.01 | 20.956
18.5 | 1.256 | 0.06897 | -0.01 | 18.21
19 | 1.179 | 0.07495 | -0.011 | 15.726

## 150. Re 20M Mach 0.25 (2)
BIGFOIL.COM POLAR EXPORT
NACA45112
NACA45112 |  |  |  | Cl Max: | 1.7466 | at alpha= | 14.5 | deg
XFOIL ncrit=9 |  |  |  | L/D Max: | 215.37 | at alpha= | 8 | deg
Re: | 20000000 |  |  | Cd Min: | 0.18068 | at alpha= | -18 | deg
Mach: | 0.25 |  |  | Cl=0 at alpha= | -2.4005 | deg
|  |  |  | @ Cl=0.1, Cd= | 0.005557
|  |  |  | @ Cl=0.4, Cd= | 0.0054116
|  |  |  | @ Cl=0.6, Cd= | 0.0054948
alpha (deg) | Cl | Cd | Cm | Cl/Cd
-18 | -0.5265 | 0.18068 | 0.0096 | -2.914
-17.5 | -0.5115 | 0.17399 | 0.0059 | -2.9398
-17 | -0.532 | 0.15777 | -0.0023 | -3.372
-16.5 | -0.5393 | 0.14604 | -0.0089 | -3.6928
-16 | -0.5301 | 0.13867 | -0.0131 | -3.8227
-15.5 | -0.5426 | 0.12688 | -0.02 | -4.2765
-15 | -0.5371 | 0.11913 | -0.0244 | -4.5085
-14.5 | -0.5582 | 0.10698 | -0.0317 | -5.2178
-14 | -0.5822 | 0.09545 | -0.0388 | -6.0995
-13.5 | -0.6449 | 0.07952 | -0.0496 | -8.1099
-13 | -1.2194 | 0.01766 | -0.0441 | -69.0487
-12.5 | -1.1766 | 0.0151 | -0.0396 | -77.9205
-12 | -1.124 | 0.01367 | -0.0359 | -82.2238
-11.5 | -1.0691 | 0.01248 | -0.0326 | -85.6651
-11 | -1.0115 | 0.01161 | -0.0297 | -87.1232
-10.5 | -0.9541 | 0.01071 | -0.0269 | -89.085
-10 | -0.8956 | 0.00996 | -0.0245 | -89.9197
-9.5 | -0.8367 | 0.00926 | -0.0222 | -90.3564
-9 | -0.7772 | 0.00876 | -0.0202 | -88.7215
-8.5 | -0.7174 | 0.00832 | -0.0184 | -86.226
-8 | -0.6577 | 0.00797 | -0.0167 | -82.522
-7.5 | -0.5978 | 0.00765 | -0.0152 | -78.1438
-7 | -0.5384 | 0.00736 | -0.0137 | -73.1522
-6.5 | -0.4796 | 0.00702 | -0.0123 | -68.3191
-6 | -0.4208 | 0.00676 | -0.0109 | -62.2485
-5.5 | -0.3619 | 0.00657 | -0.0097 | -55.0837
-5 | -0.3029 | 0.00639 | -0.0087 | -47.4022
-4.5 | -0.2449 | 0.0062 | -0.0075 | -39.5
-4 | -0.1864 | 0.00603 | -0.0066 | -30.9121
-3.5 | -0.128 | 0.00593 | -0.0057 | -21.5852
-3 | -0.0698 | 0.0058 | -0.0049 | -12.0345
-2.5 | -0.0116 | 0.00571 | -0.0041 | -2.0315
-2 | 0.0467 | 0.00563 | -0.0035 | 8.2948
-1.5 | 0.1051 | 0.00555 | -0.0029 | 18.9369
-1 | 0.1631 | 0.00551 | -0.0024 | 29.6007
-0.5 | 0.2218 | 0.00546 | -0.002 | 40.6227
0 | 0.28 | 0.00544 | -0.0016 | 51.4706
0.5 | 0.3384 | 0.00542 | -0.0012 | 62.4354
1 | 0.3969 | 0.00541 | -0.0009 | 73.3641
1.5 | 0.455 | 0.00544 | -0.0007 | 83.6397
2 | 0.5137 | 0.00543 | -0.0005 | 94.6041
2.5 | 0.5717 | 0.00549 | -0.0002 | 104.1348
3 | 0.6303 | 0.0055 | -0.0001 | 114.6
3.5 | 0.6882 | 0.00557 | 0.0001 | 123.5548
4 | 0.7465 | 0.00562 | 0.0002 | 132.8292
4.5 | 0.8042 | 0.0057 | 0.0005 | 141.0877
5 | 0.8615 | 0.00574 | 0.0008 | 150.0871
5.5 | 0.8899 | 0.00466 | 0.0069 | 190.9657
6 | 0.938 | 0.00464 | 0.0092 | 202.1552
6.5 | 0.9933 | 0.00474 | 0.01 | 209.557
7 | 1.0487 | 0.00492 | 0.0107 | 213.1504
7.5 | 1.1043 | 0.00514 | 0.0113 | 214.8444
8 | 1.163 | 0.0054 | 0.0112 | 215.3704
8.5 | 1.2147 | 0.00584 | 0.0125 | 207.9966
9 | 1.2743 | 0.00646 | 0.0117 | 197.2601
9.5 | 1.3385 | 0.00712 | 0.01 | 187.9916
10 | 1.3994 | 0.00789 | 0.0088 | 177.3638
10.5 | 1.451 | 0.00892 | 0.0093 | 162.6682
11 | 1.4895 | 0.00988 | 0.0126 | 150.7591
11.5 | 1.542 | 0.01091 | 0.0126 | 141.3382
12 | 1.5929 | 0.01199 | 0.0128 | 132.8524
12.5 | 1.6361 | 0.0131 | 0.0142 | 124.8931
13 | 1.6752 | 0.01438 | 0.0156 | 116.4951
13.5 | 1.709 | 0.0162 | 0.0164 | 105.4938
14 | 1.7379 | 0.01889 | 0.0162 | 92.0011
14.5 | 1.7466 | 0.02273 | 0.0173 | 76.8412
15 | 1.7463 | 0.02768 | 0.018 | 63.0889
15.5 | 1.7403 | 0.03329 | 0.0185 | 52.277
16 | 1.7186 | 0.04033 | 0.0188 | 42.6134
16.5 | 1.6926 | 0.04771 | 0.019 | 35.4768
17 | 1.6655 | 0.05555 | 0.0187 | 29.982
17.5 | 1.6385 | 0.06399 | 0.0175 | 25.6056
18 | 1.6165 | 0.07223 | 0.0158 | 22.3799
18.5 | 1.5942 | 0.08075 | 0.0137 | 19.7424
19 | 1.5774 | 0.08887 | 0.0114 | 17.7495
19.5 | 1.5587 | 0.09738 | 0.0087 | 16.0064

## 151. Re 20M Mach 0.50 (1)
BIGFOIL.COM POLAR EXPORT
NACA45112
NACA45112 |  |  |  | Cl Max: | 1.478 | at alpha= | 10.5 | deg
JavaFoil+Calcfoil stall+Eppler ext transition |  |  |  | L/D Max: | 137.813 | at alpha= | 5 | deg
Re: | 20000000 |  |  | Cd Min: | 0.00697 | at alpha= | 5 | deg
Mach: | 0.5 |  |  | Cl=0 at alpha= | -2.0149 | deg
|  |  |  | @ Cl=0.1, Cd= | 0.0089609
|  |  |  | @ Cl=0.4, Cd= | 0.0088354
|  |  |  | @ Cl=0.6, Cd= | 0.0091774
alpha (deg) | Cl | Cd | Cm | Cl/Cd
-20 | -0.969 | 0.17816 | 0.002 | -5.44
-19.5 | -0.944 | 0.16227 | 0.002 | -5.818
-19 | -0.919 | 0.15017 | 0.002 | -6.12
-18.5 | -0.894 | 0.13665 | 0.002 | -6.542
-18 | -0.864 | 0.15406 | 0.002 | -5.609
-17.5 | -0.839 | 0.13826 | 0.003 | -6.067
-17 | -0.813 | 0.12655 | 0.003 | -6.427
-16.5 | -0.788 | 0.11681 | 0.003 | -6.744
-16 | -0.758 | 0.12633 | 0.003 | -6.003
-15.5 | -0.733 | 0.11273 | 0.003 | -6.5
-15 | -0.707 | 0.10339 | 0.003 | -6.839
-14.5 | -0.68 | 0.10104 | 0.003 | -6.729
-14 | -0.652 | 0.09948 | 0.003 | -6.553
-13.5 | -0.626 | 0.08953 | 0.004 | -6.996
-13 | -0.601 | 0.08233 | 0.004 | -7.294
-12.5 | -0.572 | 0.08452 | 0.004 | -6.763
-12 | -0.545 | 0.07816 | 0.004 | -6.976
-11.5 | -0.52 | 0.06901 | 0.004 | -7.535
-11 | -0.492 | 0.0684 | 0.004 | -7.188
-10.5 | -0.465 | 0.06404 | 0.004 | -7.258
-10 | -0.439 | 0.0581 | 0.004 | -7.558
-9.5 | -0.411 | 0.05756 | 0.004 | -7.134
-9 | -0.384 | 0.0539 | 0.004 | -7.118
-8.5 | -0.358 | 0.04862 | 0.004 | -7.364
-8 | -0.329 | 0.04927 | 0.004 | -6.676
-7.5 | -0.302 | 0.04552 | 0.004 | -6.642
-7 | -0.274 | 0.04544 | 0.004 | -6.031
-6.5 | -0.247 | 0.04213 | 0.004 | -5.864
-6 | -0.219 | 0.04169 | 0.004 | -5.257
-5.5 | -0.191 | 0.04106 | 0.004 | -4.662
-5 | -0.164 | 0.03936 | 0.004 | -4.167
-4.5 | -0.224 | 0.03441 | 0.004 | -6.5
-4 | -0.197 | 0.03051 | 0.004 | -6.448
-3.5 | -0.188 | 0.00895 | 0.007 | -21.041
-3 | -0.129 | 0.00961 | 0.007 | -13.385
-2.5 | -0.065 | 0.00932 | 0.007 | -6.962
-2 | 0.002 | 0.00915 | 0.006 | 0.182
-1.5 | 0.07 | 0.009 | 0.006 | 7.774
-1 | 0.139 | 0.00891 | 0.006 | 15.641
-0.5 | 0.209 | 0.00885 | 0.006 | 23.653
0 | 0.28 | 0.00881 | 0.006 | 31.721
0.5 | 0.349 | 0.00885 | 0.005 | 39.492
1 | 0.419 | 0.00883 | 0.005 | 47.41
1.5 | 0.488 | 0.00846 | 0.005 | 57.644
2 | 0.556 | 0.00912 | 0.004 | 61.005
2.5 | 0.625 | 0.00921 | 0.004 | 67.857
3 | 0.693 | 0.00882 | 0.004 | 78.556
3.5 | 0.761 | 0.00899 | 0.003 | 84.61
4 | 0.828 | 0.00885 | 0.003 | 93.534
4.5 | 0.895 | 0.00879 | 0.003 | 101.772
5 | 0.961 | 0.00697 | 0.002 | 137.813
5.5 | 1.025 | 0.00792 | 0.002 | 129.408
6 | 1.088 | 0.00857 | 0.002 | 126.878
6.5 | 1.148 | 0.00905 | 0.001 | 126.828
7 | 1.205 | 0.00974 | 0.001 | 123.737
7.5 | 1.259 | 0.01094 | 0 | 115.065
8 | 1.31 | 0.01209 | 0 | 108.357
8.5 | 1.358 | 0.01364 | -0.001 | 99.566
9 | 1.403 | 0.01565 | -0.001 | 89.659
9.5 | 1.442 | 0.01841 | -0.002 | 78.363
10 | 1.465 | 0.02263 | -0.002 | 64.759
10.5 | 1.478 | 0.02796 | -0.003 | 52.858
11 | 1.478 | 0.03223 | -0.003 | 45.848
11.5 | 1.453 | 0.03678 | -0.004 | 39.515
12 | 1.363 | 0.04222 | -0.004 | 32.287
12.5 | 0.887 | 0.04899 | -0.004 | 18.098
13 | 0.914 | 0.05271 | -0.005 | 17.34
13.5 | 0.94 | 0.05839 | -0.005 | 16.095
14 | 0.965 | 0.06511 | -0.006 | 14.821
14.5 | 0.99 | 0.07177 | -0.006 | 13.802
15 | 1.006 | 0.09039 | -0.007 | 11.133
15.5 | 1.025 | 0.10602 | -0.007 | 9.67

## 152. Re 20M Mach 0.50 (2)
BIGFOIL.COM POLAR EXPORT
NACA45112
NACA45112 |  |  |  | Cl Max: | 1.7105 | at alpha= | 10.5 | deg
XFOIL ncrit=9 |  |  |  | L/D Max: | 222.646 | at alpha= | 7.5 | deg
Re: | 20000000 |  |  | Cd Min: | 0.22131 | at alpha= | -20 | deg
Mach: | 0.5 |  |  | Cl=0 at alpha= | -2.4707 | deg
|  |  |  | @ Cl=0.1, Cd= | 0.0058131
|  |  |  | @ Cl=0.4, Cd= | 0.00561
|  |  |  | @ Cl=0.6, Cd= | 0.0056762
alpha (deg) | Cl | Cd | Cm | Cl/Cd
-20 | -0.5385 | 0.22131 | 0.0671 | -2.4332
-19.5 | -0.5179 | 0.21513 | 0.0624 | -2.4074
-19 | -0.5011 | 0.20707 | 0.0574 | -2.42
-18.5 | -0.4857 | 0.19875 | 0.0522 | -2.4438
-18 | -0.465 | 0.19276 | 0.0477 | -2.4123
-17.5 | -0.4471 | 0.1859 | 0.0428 | -2.4051
-17 | -0.4263 | 0.18005 | 0.0383 | -2.3677
-16.5 | -0.4077 | 0.17366 | 0.0336 | -2.3477
-16 | -0.3924 | 0.16631 | 0.0284 | -2.3594
-15.5 | -0.3768 | 0.1594 | 0.0233 | -2.3639
-15 | -0.3569 | 0.15392 | 0.0188 | -2.3187
-14.5 | -0.3773 | 0.1578 | -0.0061 | -2.391
-14 | -0.364 | 0.14887 | -0.0106 | -2.4451
-13.5 | -0.3376 | 0.14375 | -0.0135 | -2.3485
-13 | -0.3324 | 0.13331 | -0.0186 | -2.4934
-12.5 | -0.3194 | 0.12527 | -0.0227 | -2.5497
-12 | -0.3049 | 0.11792 | -0.0265 | -2.5857
-11.5 | -0.3002 | 0.10902 | -0.0311 | -2.7536
-11 | -0.2833 | 0.10267 | -0.0342 | -2.7593
-10.5 | -0.2762 | 0.09508 | -0.038 | -2.9049
-10 | -0.2642 | 0.08868 | -0.041 | -2.9793
-9.5 | -0.2781 | 0.07909 | -0.0462 | -3.5162
-9 | -0.279 | 0.07209 | -0.0497 | -3.8702
-8.5 | -0.2971 | 0.0646 | -0.0549 | -4.5991
-8 | -0.3243 | 0.05934 | -0.0521 | -5.4651
-7.5 | -0.343 | 0.05272 | -0.0503 | -6.5061
-7 | -0.3527 | 0.04519 | -0.0482 | -7.8048
-6.5 | -0.3621 | 0.03646 | -0.0442 | -9.9314
-6 | -0.3663 | 0.02744 | -0.0383 | -13.3491
-5.5 | -0.3738 | 0.01745 | -0.0305 | -21.4212
-5 | -0.3578 | 0.00874 | -0.0242 | -40.9382
-4.5 | -0.2865 | 0.00714 | -0.0206 | -40.1261
-4 | -0.2142 | 0.00668 | -0.0175 | -32.0659
-3.5 | -0.1431 | 0.00634 | -0.0147 | -22.571
-3 | -0.0734 | 0.00614 | -0.0123 | -11.9544
-2.5 | -0.004 | 0.00599 | -0.0103 | -0.66778
-2 | 0.0642 | 0.00585 | -0.0084 | 10.9744
-1.5 | 0.1322 | 0.00578 | -0.0068 | 22.872
-1 | 0.1999 | 0.00568 | -0.0055 | 35.1937
-0.5 | 0.2671 | 0.00565 | -0.0042 | 47.2743
0 | 0.335 | 0.00561 | -0.0033 | 59.7148
0.5 | 0.402 | 0.00561 | -0.0024 | 71.6578
1 | 0.4695 | 0.00561 | -0.0016 | 83.6898
1.5 | 0.5371 | 0.00562 | -0.0009 | 95.5694
2 | 0.6043 | 0.00568 | -0.0002 | 106.3908
2.5 | 0.6724 | 0.0057 | 0.0004 | 117.9649
3 | 0.7396 | 0.0058 | 0.0012 | 127.5172
3.5 | 0.8081 | 0.00585 | 0.0018 | 138.1368
4 | 0.8756 | 0.00598 | 0.0027 | 146.4214
4.5 | 0.9442 | 0.00606 | 0.0035 | 155.8086
5 | 1.0118 | 0.00618 | 0.0046 | 163.7217
5.5 | 1.0417 | 0.00518 | 0.0129 | 201.1004
6 | 1.0979 | 0.00513 | 0.0167 | 214.0156
6.5 | 1.1604 | 0.00533 | 0.0192 | 217.7111
7 | 1.2274 | 0.00553 | 0.0212 | 221.953
7.5 | 1.2958 | 0.00582 | 0.023 | 222.646
8 | 1.3731 | 0.00617 | 0.0233 | 222.5446
8.5 | 1.4508 | 0.00653 | 0.0239 | 222.1746
9 | 1.5357 | 0.00724 | 0.023 | 212.1133
9.5 | 1.6129 | 0.00822 | 0.0234 | 196.2165
10 | 1.6775 | 0.00937 | 0.026 | 179.0288
10.5 | 1.7105 | 0.01107 | 0.0328 | 154.5167
12 | 1.6757 | 0.03266 | 0.0308 | 51.3074
12.5 | 1.628 | 0.04239 | 0.0294 | 38.4053
13 | 1.5777 | 0.05168 | 0.029 | 30.5283
13.5 | 1.5312 | 0.06101 | 0.0283 | 25.0975
14 | 1.4937 | 0.07019 | 0.027 | 21.2808
14.5 | 1.4714 | 0.07841 | 0.0258 | 18.7655
15 | 1.4458 | 0.08713 | 0.024 | 16.5936
15.5 | 1.4311 | 0.09507 | 0.0224 | 15.0531