## index
index | Re | Mach | Datasource
1 | 50000 | 0 | JavaFoil+Calcfoil stall+Eppler ext transition
2 | 50000 | 0 | XFOIL ncrit=9
3 | 50000 | 0.1 | JavaFoil+Calcfoil stall+Eppler ext transition
4 | 50000 | 0.1 | XFOIL ncrit=9
5 | 50000 | 0.25 | JavaFoil+Calcfoil stall+Eppler ext transition
6 | 50000 | 0.25 | XFOIL ncrit=9
7 | 50000 | 0.5 | JavaFoil+Calcfoil stall+Eppler ext transition
8 | 50000 | 0.5 | XFOIL ncrit=9
9 | 100000 | 0 | JavaFoil+Calcfoil stall+Eppler ext transition
10 | 100000 | 0 | XFOIL ncrit=9
11 | 100000 | 0.1 | JavaFoil+Calcfoil stall+Eppler ext transition
12 | 100000 | 0.1 | XFOIL ncrit=9
13 | 100000 | 0.25 | JavaFoil+Calcfoil stall+Eppler ext transition
14 | 100000 | 0.25 | XFOIL ncrit=9
15 | 100000 | 0.5 | JavaFoil+Calcfoil stall+Eppler ext transition
16 | 100000 | 0.5 | XFOIL ncrit=9
17 | 250000 | 0 | JavaFoil+Calcfoil stall+Eppler ext transition
18 | 250000 | 0 | XFOIL ncrit=9
19 | 250000 | 0.1 | JavaFoil+Calcfoil stall+Eppler ext transition
20 | 250000 | 0.1 | XFOIL ncrit=9
21 | 250000 | 0.25 | JavaFoil+Calcfoil stall+Eppler ext transition
22 | 250000 | 0.25 | XFOIL ncrit=9
23 | 250000 | 0.5 | JavaFoil+Calcfoil stall+Eppler ext transition
24 | 250000 | 0.5 | XFOIL ncrit=9
25 | 500000 | 0 | JavaFoil+Calcfoil stall+Eppler ext transition
26 | 500000 | 0 | XFOIL ncrit=9
27 | 500000 | 0.1 | JavaFoil+Calcfoil stall+Eppler ext transition
28 | 500000 | 0.1 | XFOIL ncrit=9
29 | 500000 | 0.25 | JavaFoil+Calcfoil stall+Eppler ext transition
30 | 500000 | 0.25 | XFOIL ncrit=9
31 | 500000 | 0.5 | JavaFoil+Calcfoil stall+Eppler ext transition
32 | 500000 | 0.5 | XFOIL ncrit=9
33 | 750000 | 0 | JavaFoil+Calcfoil stall+Eppler ext transition
34 | 750000 | 0 | XFOIL ncrit=9
35 | 750000 | 0.1 | JavaFoil+Calcfoil stall+Eppler ext transition
36 | 750000 | 0.1 | XFOIL ncrit=9
37 | 750000 | 0.25 | JavaFoil+Calcfoil stall+Eppler ext transition
38 | 750000 | 0.25 | XFOIL ncrit=9
39 | 750000 | 0.5 | JavaFoil+Calcfoil stall+Eppler ext transition
40 | 750000 | 0.5 | XFOIL ncrit=9
41 | 1000000 | 0 | JavaFoil+Calcfoil stall+Eppler ext transition
42 | 1000000 | 0 | XFOIL ncrit=9
43 | 1000000 | 0.1 | JavaFoil+Calcfoil stall+Eppler ext transition
44 | 1000000 | 0.1 | XFOIL ncrit=9
45 | 1000000 | 0.25 | JavaFoil+Calcfoil stall+Eppler ext transition
46 | 1000000 | 0.25 | XFOIL ncrit=9
47 | 1000000 | 0.5 | JavaFoil+Calcfoil stall+Eppler ext transition
48 | 1000000 | 0.5 | XFOIL ncrit=9
49 | 2000000 | 0 | JavaFoil+Calcfoil stall+Eppler ext transition
50 | 2000000 | 0 | XFOIL ncrit=9
51 | 2000000 | 0.1 | JavaFoil+Calcfoil stall+Eppler ext transition
52 | 2000000 | 0.1 | XFOIL ncrit=9
53 | 2000000 | 0.25 | JavaFoil+Calcfoil stall+Eppler ext transition
54 | 2000000 | 0.25 | XFOIL ncrit=9
55 | 2000000 | 0.5 | JavaFoil+Calcfoil stall+Eppler ext transition
56 | 2000000 | 0.5 | XFOIL ncrit=9
57 | 3000000 | 0 | JavaFoil+Calcfoil stall+Eppler ext transition
58 | 3000000 | 0 | XFOIL ncrit=9
59 | 3000000 | 0.1 | JavaFoil+Calcfoil stall+Eppler ext transition
60 | 3000000 | 0.1 | XFOIL ncrit=9
61 | 3000000 | 0.25 | JavaFoil+Calcfoil stall+Eppler ext transition
62 | 3000000 | 0.25 | XFOIL ncrit=9
63 | 3000000 | 0.5 | JavaFoil+Calcfoil stall+Eppler ext transition
64 | 3000000 | 0.5 | XFOIL ncrit=9
65 | 4000000 | 0 | JavaFoil+Calcfoil stall+Eppler ext transition
66 | 4000000 | 0 | XFOIL ncrit=9
67 | 4000000 | 0.1 | JavaFoil+Calcfoil stall+Eppler ext transition
68 | 4000000 | 0.1 | XFOIL ncrit=9
69 | 4000000 | 0.25 | JavaFoil+Calcfoil stall+Eppler ext transition
70 | 4000000 | 0.25 | XFOIL ncrit=9
71 | 4000000 | 0.5 | JavaFoil+Calcfoil stall+Eppler ext transition
72 | 4000000 | 0.5 | XFOIL ncrit=9
73 | 5000000 | 0 | JavaFoil+Calcfoil stall+Eppler ext transition
74 | 5000000 | 0 | XFOIL ncrit=9
75 | 5000000 | 0.1 | JavaFoil+Calcfoil stall+Eppler ext transition
76 | 5000000 | 0.1 | XFOIL ncrit=9
77 | 5000000 | 0.25 | JavaFoil+Calcfoil stall+Eppler ext transition
78 | 5000000 | 0.25 | XFOIL ncrit=9
79 | 5000000 | 0.5 | JavaFoil+Calcfoil stall+Eppler ext transition
80 | 5000000 | 0.5 | XFOIL ncrit=9
81 | 6000000 | 0 | JavaFoil+Calcfoil stall+Eppler ext transition
82 | 6000000 | 0 | XFOIL ncrit=9
83 | 6000000 | 0.1 | JavaFoil+Calcfoil stall+Eppler ext transition
84 | 6000000 | 0.1 | XFOIL ncrit=9
85 | 6000000 | 0.25 | JavaFoil+Calcfoil stall+Eppler ext transition
86 | 6000000 | 0.25 | XFOIL ncrit=9
87 | 6000000 | 0.5 | JavaFoil+Calcfoil stall+Eppler ext transition
88 | 6000000 | 0.5 | XFOIL ncrit=9
89 | 7000000 | 0 | JavaFoil+Calcfoil stall+Eppler ext transition
90 | 7000000 | 0 | XFOIL ncrit=9
91 | 7000000 | 0.1 | JavaFoil+Calcfoil stall+Eppler ext transition
92 | 7000000 | 0.1 | XFOIL ncrit=9
93 | 7000000 | 0.25 | JavaFoil+Calcfoil stall+Eppler ext transition
94 | 7000000 | 0.25 | XFOIL ncrit=9
95 | 7000000 | 0.5 | JavaFoil+Calcfoil stall+Eppler ext transition
96 | 7000000 | 0.5 | XFOIL ncrit=9
97 | 8000000 | 0 | JavaFoil+Calcfoil stall+Eppler ext transition
98 | 8000000 | 0 | XFOIL ncrit=9
99 | 8000000 | 0.1 | JavaFoil+Calcfoil stall+Eppler ext transition
100 | 8000000 | 0.1 | XFOIL ncrit=9
101 | 8000000 | 0.25 | JavaFoil+Calcfoil stall+Eppler ext transition
102 | 8000000 | 0.25 | XFOIL ncrit=9
103 | 8000000 | 0.5 | JavaFoil+Calcfoil stall+Eppler ext transition
104 | 8000000 | 0.5 | XFOIL ncrit=9
105 | 10000000 | 0 | JavaFoil+Calcfoil stall+Eppler ext transition
106 | 10000000 | 0 | XFOIL ncrit=9
107 | 10000000 | 0.1 | JavaFoil+Calcfoil stall+Eppler ext transition
108 | 10000000 | 0.1 | XFOIL ncrit=9
109 | 10000000 | 0.25 | JavaFoil+Calcfoil stall+Eppler ext transition
110 | 10000000 | 0.25 | XFOIL ncrit=9
111 | 10000000 | 0.5 | JavaFoil+Calcfoil stall+Eppler ext transition
112 | 10000000 | 0.5 | XFOIL ncrit=9
113 | 12000000 | 0 | JavaFoil+Calcfoil stall+Eppler ext transition
114 | 12000000 | 0 | XFOIL ncrit=9
115 | 12000000 | 0.1 | JavaFoil+Calcfoil stall+Eppler ext transition
116 | 12000000 | 0.1 | XFOIL ncrit=9
117 | 12000000 | 0.25 | JavaFoil+Calcfoil stall+Eppler ext transition
118 | 12000000 | 0.25 | XFOIL ncrit=9
119 | 12000000 | 0.5 | JavaFoil+Calcfoil stall+Eppler ext transition
120 | 12000000 | 0.5 | XFOIL ncrit=9
121 | 14000000 | 0 | JavaFoil+Calcfoil stall+Eppler ext transition
122 | 14000000 | 0 | XFOIL ncrit=9
123 | 14000000 | 0.1 | JavaFoil+Calcfoil stall+Eppler ext transition
124 | 14000000 | 0.1 | XFOIL ncrit=9
125 | 14000000 | 0.25 | JavaFoil+Calcfoil stall+Eppler ext transition
126 | 14000000 | 0.25 | XFOIL ncrit=9
127 | 14000000 | 0.5 | JavaFoil+Calcfoil stall+Eppler ext transition
128 | 14000000 | 0.5 | XFOIL ncrit=9
129 | 16000000 | 0 | JavaFoil+Calcfoil stall+Eppler ext transition
130 | 16000000 | 0 | XFOIL ncrit=9
131 | 16000000 | 0.1 | JavaFoil+Calcfoil stall+Eppler ext transition
132 | 16000000 | 0.1 | XFOIL ncrit=9
133 | 16000000 | 0.25 | JavaFoil+Calcfoil stall+Eppler ext transition
134 | 16000000 | 0.25 | XFOIL ncrit=9
135 | 16000000 | 0.5 | JavaFoil+Calcfoil stall+Eppler ext transition
136 | 16000000 | 0.5 | XFOIL ncrit=9
137 | 18000000 | 0 | JavaFoil+Calcfoil stall+Eppler ext transition
138 | 18000000 | 0 | XFOIL ncrit=9
139 | 18000000 | 0.1 | JavaFoil+Calcfoil stall+Eppler ext transition
140 | 18000000 | 0.1 | XFOIL ncrit=9
141 | 18000000 | 0.25 | JavaFoil+Calcfoil stall+Eppler ext transition
142 | 18000000 | 0.25 | XFOIL ncrit=9
143 | 18000000 | 0.5 | JavaFoil+Calcfoil stall+Eppler ext transition
144 | 18000000 | 0.5 | XFOIL ncrit=9
145 | 20000000 | 0 | JavaFoil+Calcfoil stall+Eppler ext transition
146 | 20000000 | 0 | XFOIL ncrit=9
147 | 20000000 | 0.1 | JavaFoil+Calcfoil stall+Eppler ext transition
148 | 20000000 | 0.1 | XFOIL ncrit=9
149 | 20000000 | 0.25 | JavaFoil+Calcfoil stall+Eppler ext transition
150 | 20000000 | 0.25 | XFOIL ncrit=9
151 | 20000000 | 0.5 | JavaFoil+Calcfoil stall+Eppler ext transition
152 | 20000000 | 0.5 | XFOIL ncrit=9

## 1. Re 50k Mach 0.00 (1)
BIGFOIL.COM POLAR EXPORT
NACA65-218 a=0.6
NACA65-218 a=0.6 |  |  |  | Cl Max: | 1.208 | at alpha= | 14.5 | deg
JavaFoil+Calcfoil stall+Eppler ext transition |  |  |  | L/D Max: | 31.886 | at alpha= | 7 | deg
Re: | 50000 |  |  | Cd Min: | 0.02133 | at alpha= | -0.5 | deg
Mach: | 0 |  |  | Cl=0 at alpha= | -1.4224 | deg
|  |  |  | @ Cl=0.1, Cd= | 0.021362
|  |  |  | @ Cl=0.4, Cd= | 0.02299
|  |  |  | @ Cl=0.6, Cd= | 0.02488
alpha (deg) | Cl | Cd | Cm | Cl/Cd
-20 | -0.941 | 0.29276 | 0.003 | -3.215
-19.5 | -0.96 | 0.2648 | 0.002 | -3.627
-19 | -0.973 | 0.25548 | 0.002 | -3.807
-18.5 | -0.983 | 0.24047 | 0.002 | -4.089
-18 | -0.992 | 0.23273 | 0.001 | -4.264
-17.5 | -0.999 | 0.21662 | 0.001 | -4.613
-17 | -1.004 | 0.20225 | 0.001 | -4.965
-16.5 | -1.007 | 0.18906 | 0 | -5.325
-16 | -1.007 | 0.17638 | 0 | -5.708
-15.5 | -1.004 | 0.16571 | 0 | -6.059
-15 | -0.999 | 0.15855 | -0.001 | -6.298
-14.5 | -0.99 | 0.14993 | -0.001 | -6.605
-14 | -0.979 | 0.13867 | -0.001 | -7.061
-13.5 | -0.965 | 0.12735 | -0.002 | -7.578
-13 | -0.948 | 0.12141 | -0.002 | -7.808
-12.5 | -0.928 | 0.11325 | -0.003 | -8.192
-12 | -0.905 | 0.1055 | -0.003 | -8.576
-11.5 | -0.879 | 0.09866 | -0.003 | -8.909
-11 | -0.849 | 0.09147 | -0.004 | -9.286
-10.5 | -0.817 | 0.08492 | -0.004 | -9.618
-10 | -0.782 | 0.0806 | -0.005 | -9.701
-9.5 | -0.745 | 0.07496 | -0.005 | -9.944
-9 | -0.707 | 0.07089 | -0.006 | -9.976
-8.5 | -0.667 | 0.0665 | -0.006 | -10.034
-8 | -0.626 | 0.06211 | -0.007 | -10.077
-7.5 | -0.583 | 0.05813 | -0.007 | -10.029
-7 | -0.539 | 0.05487 | -0.008 | -9.823
-6.5 | -0.494 | 0.05172 | -0.008 | -9.55
-6 | -0.448 | 0.04896 | -0.009 | -9.149
-5.5 | -0.402 | 0.04618 | -0.01 | -8.696
-5 | -0.424 | 0.02316 | -0.019 | -18.318
-4.5 | -0.367 | 0.02255 | -0.02 | -16.285
-4 | -0.293 | 0.0242 | -0.02 | -12.129
-3.5 | -0.238 | 0.02359 | -0.021 | -10.08
-3 | -0.181 | 0.02307 | -0.022 | -7.861
-2.5 | -0.125 | 0.02253 | -0.023 | -5.529
-2 | -0.067 | 0.02219 | -0.024 | -3.026
-1.5 | -0.009 | 0.02182 | -0.025 | -0.43
-1 | 0.049 | 0.02157 | -0.026 | 2.267
-0.5 | 0.108 | 0.02133 | -0.027 | 5.046
0 | 0.166 | 0.02168 | -0.028 | 7.637
0.5 | 0.224 | 0.02192 | -0.029 | 10.195
1 | 0.281 | 0.0222 | -0.03 | 12.67
1.5 | 0.339 | 0.02255 | -0.031 | 15.033
2 | 0.396 | 0.02296 | -0.032 | 17.253
2.5 | 0.454 | 0.0234 | -0.033 | 19.378
3 | 0.511 | 0.0239 | -0.034 | 21.36
3.5 | 0.565 | 0.02448 | -0.035 | 23.092
4 | 0.621 | 0.02512 | -0.036 | 24.699
4.5 | 0.675 | 0.02589 | -0.037 | 26.073
5 | 0.729 | 0.02672 | -0.038 | 27.272
5.5 | 0.782 | 0.02759 | -0.038 | 28.351
6 | 0.863 | 0.02815 | -0.041 | 30.657
6.5 | 0.916 | 0.02928 | -0.042 | 31.274
7 | 0.967 | 0.03033 | -0.043 | 31.886
7.5 | 0.861 | 0.05546 | -0.022 | 15.522
8 | 0.901 | 0.05924 | -0.021 | 15.212
8.5 | 0.94 | 0.06348 | -0.021 | 14.804
9 | 0.977 | 0.06833 | -0.021 | 14.297
9.5 | 1.012 | 0.0729 | -0.021 | 13.883
10 | 1.045 | 0.07743 | -0.021 | 13.494
10.5 | 1.075 | 0.08347 | -0.022 | 12.883
11 | 1.103 | 0.0899 | -0.022 | 12.271
11.5 | 1.128 | 0.09449 | -0.022 | 11.938
12 | 1.15 | 0.101 | -0.022 | 11.387
12.5 | 1.169 | 0.11022 | -0.023 | 10.608
13 | 1.185 | 0.11838 | -0.023 | 10.011
13.5 | 1.198 | 0.12434 | -0.023 | 9.634
14 | 1.206 | 0.13188 | -0.023 | 9.142
14.5 | 1.208 | 0.14585 | -0.024 | 8.286
15 | 1.208 | 0.15409 | -0.024 | 7.837
15.5 | 1.203 | 0.15896 | -0.023 | 7.569
16 | 1.196 | 0.17373 | -0.023 | 6.884
16.5 | 1.186 | 0.18547 | -0.023 | 6.392
17 | 1.173 | 0.19419 | -0.024 | 6.038
17.5 | 1.157 | 0.20809 | -0.024 | 5.561
18 | 1.139 | 0.22675 | -0.024 | 5.024
18.5 | 1.12 | 0.23507 | -0.024 | 4.763
19 | 1.098 | 0.2538 | -0.024 | 4.327
19.5 | 1.075 | 0.27024 | -0.025 | 3.979

## 2. Re 50k Mach 0.00 (2)
BIGFOIL.COM POLAR EXPORT
NACA65-218 a=0.6
NACA65-218 a=0.6 |  |  |  | Cl Max: | 1.0892 | at alpha= | 13 | deg
XFOIL ncrit=9 |  |  |  | L/D Max: | 19.0122 | at alpha= | 11.5 | deg
Re: | 50000 |  |  | Cd Min: | 0.21163 | at alpha= | 18 | deg
Mach: | 0 |  |  | Cl=0 at alpha= | 4.5262 | deg
|  |  |  | @ Cl=0.1, Cd= | 0.06116
|  |  |  | @ Cl=0.4, Cd= | 0.081858
|  |  |  | @ Cl=0.6, Cd= | 0.077339
alpha (deg) | Cl | Cd | Cm | Cl/Cd
-13.5 | -0.3654 | 0.1451 | -0.0316 | -2.5183
-13 | -0.3555 | 0.13917 | -0.0335 | -2.5544
-12.5 | -0.3354 | 0.13155 | -0.0355 | -2.5496
-12 | -0.5232 | 0.09271 | -0.0673 | -5.6434
-11.5 | -0.5614 | 0.08285 | -0.068 | -6.7761
-11 | -0.776 | 0.07913 | -0.0537 | -9.8066
-10.5 | -0.8175 | 0.07503 | -0.0451 | -10.8956
-10 | -0.8646 | 0.07044 | -0.0361 | -12.2743
-9.5 | -0.9056 | 0.06537 | -0.0273 | -13.8534
-9 | -0.9301 | 0.06007 | -0.0196 | -15.4836
-8.5 | -0.9364 | 0.05519 | -0.0133 | -16.9668
-8 | -0.9278 | 0.05067 | -0.0082 | -18.3106
-7.5 | -0.9051 | 0.04658 | -0.0042 | -19.4311
-7 | -0.8719 | 0.04304 | -0.0014 | -20.2579
-6.5 | -0.8309 | 0.04052 | 0.0007 | -20.5059
-6 | -0.7803 | 0.03843 | 0.0021 | -20.3044
-5.5 | -0.7522 | 0.03628 | 0.0064 | -20.7332
-5 | -0.7628 | 0.03139 | 0.0151 | -24.3007
-4.5 | -0.7573 | 0.03878 | 0.0378 | -19.5281
-4 | -0.4322 | 0.05838 | 0.0205 | -7.4032
-3.5 | -0.379 | 0.05779 | 0.018 | -6.5582
-3 | -0.3326 | 0.05691 | 0.0154 | -5.8443
-2.5 | -0.2981 | 0.05604 | 0.0143 | -5.3194
-2 | -0.2655 | 0.0553 | 0.0133 | -4.8011
-1.5 | -0.2321 | 0.05474 | 0.012 | -4.24
-1 | -0.1994 | 0.05437 | 0.0108 | -3.6675
-0.5 | -0.1676 | 0.05421 | 0.0096 | -3.0917
0 | -0.1306 | 0.05436 | 0.0074 | -2.4025
0.5 | -0.0852 | 0.05486 | 0.0033 | -1.553
1 | -0.0524 | 0.0553 | 0.0015 | -0.94756
1.5 | -0.0471 | 0.05503 | 0.0052 | -0.8559
2 | -0.0434 | 0.05471 | 0.009 | -0.79327
2.5 | -0.0419 | 0.05426 | 0.0131 | -0.77221
3 | -0.0433 | 0.0536 | 0.0176 | -0.80784
3.5 | -0.0486 | 0.05262 | 0.0227 | -0.9236
4 | -0.0571 | 0.05129 | 0.0282 | -1.1133
4.5 | -0.0022 | 0.05449 | 0.0214 | -0.040374
5 | 0.0398 | 0.05715 | 0.018 | 0.69641
5.5 | 0.087 | 0.06029 | 0.0141 | 1.443
6 | 0.1269 | 0.06296 | 0.0117 | 2.0156
6.5 | 0.167 | 0.06629 | 0.0093 | 2.5192
7 | 0.216 | 0.07092 | 0.0056 | 3.0457
7.5 | 0.2692 | 0.07602 | 0.0015 | 3.5412
8 | 0.3067 | 0.07982 | -0.0002 | 3.8424
8.5 | 0.3313 | 0.08264 | -0.0002 | 4.009
9 | 0.4604 | 0.08117 | -0.0018 | 5.672
9.5 | 0.52 | 0.08133 | -0.001 | 6.3937
10 | 0.6146 | 0.07661 | 0.0014 | 8.0225
10.5 | 0.8302 | 0.04395 | 0.0183 | 18.8896
11 | 0.8366 | 0.04792 | 0.0243 | 17.4583
11.5 | 0.947 | 0.04981 | 0.0237 | 19.0122
12 | 1.0266 | 0.05482 | 0.0221 | 18.7267
12.5 | 1.057 | 0.06089 | 0.0234 | 17.3592
13 | 1.0892 | 0.06853 | 0.0236 | 15.8938
13.5 | 1.0502 | 0.07559 | 0.0278 | 13.8934
14 | 1.0114 | 0.08439 | 0.0295 | 11.9848
14.5 | 0.8367 | 0.10585 | 0.0229 | 7.9046
16 | 0.641 | 0.18596 | -0.0244 | 3.447
17 | 0.6561 | 0.19706 | -0.0308 | 3.3294
17.5 | 0.6667 | 0.20321 | -0.0342 | 3.2808
18 | 0.6904 | 0.21163 | -0.0367 | 3.2623

## 3. Re 50k Mach 0.10 (1)
BIGFOIL.COM POLAR EXPORT
NACA65-218 a=0.6
NACA65-218 a=0.6 |  |  |  | Cl Max: | 1.197 | at alpha= | 14 | deg
JavaFoil+Calcfoil stall+Eppler ext transition |  |  |  | L/D Max: | 31.824 | at alpha= | 7 | deg
Re: | 50000 |  |  | Cd Min: | 0.02145 | at alpha= | -0.5 | deg
Mach: | 0.1 |  |  | Cl=0 at alpha= | -1.4224 | deg
|  |  |  | @ Cl=0.1, Cd= | 0.021483
|  |  |  | @ Cl=0.4, Cd= | 0.023047
|  |  |  | @ Cl=0.6, Cd= | 0.02499
alpha (deg) | Cl | Cd | Cm | Cl/Cd
-20 | -0.896 | 0.29378 | 0.003 | -3.051
-19.5 | -0.919 | 0.27679 | 0.002 | -3.321
-19 | -0.935 | 0.27737 | 0.002 | -3.371
-18.5 | -0.949 | 0.24941 | 0.002 | -3.806
-18 | -0.962 | 0.23434 | 0.001 | -4.104
-17.5 | -0.972 | 0.22155 | 0.001 | -4.387
-17 | -0.98 | 0.20589 | 0.001 | -4.76
-16.5 | -0.986 | 0.19268 | 0 | -5.116
-16 | -0.989 | 0.18036 | 0 | -5.482
-15.5 | -0.989 | 0.17369 | 0 | -5.693
-15 | -0.986 | 0.16054 | -0.001 | -6.142
-14.5 | -0.98 | 0.1514 | -0.001 | -6.474
-14 | -0.971 | 0.13941 | -0.001 | -6.966
-13.5 | -0.959 | 0.13232 | -0.002 | -7.248
-13 | -0.944 | 0.12228 | -0.002 | -7.717
-12.5 | -0.925 | 0.11385 | -0.003 | -8.124
-12 | -0.903 | 0.10791 | -0.003 | -8.371
-11.5 | -0.878 | 0.09906 | -0.003 | -8.867
-11 | -0.85 | 0.09309 | -0.004 | -9.128
-10.5 | -0.818 | 0.08588 | -0.004 | -9.52
-10 | -0.783 | 0.08081 | -0.005 | -9.692
-9.5 | -0.747 | 0.07581 | -0.005 | -9.856
-9 | -0.709 | 0.07057 | -0.006 | -10.049
-8.5 | -0.669 | 0.06628 | -0.006 | -10.099
-8 | -0.628 | 0.06236 | -0.006 | -10.071
-7.5 | -0.585 | 0.05849 | -0.007 | -10.007
-7 | -0.541 | 0.05516 | -0.008 | -9.812
-6.5 | -0.496 | 0.05191 | -0.008 | -9.559
-6 | -0.45 | 0.04891 | -0.009 | -9.198
-5.5 | -0.403 | 0.04633 | -0.01 | -8.706
-5 | -0.426 | 0.02328 | -0.02 | -18.308
-4.5 | -0.369 | 0.02265 | -0.021 | -16.281
-4 | -0.295 | 0.02431 | -0.02 | -12.126
-3.5 | -0.239 | 0.02373 | -0.021 | -10.064
-3 | -0.182 | 0.02313 | -0.022 | -7.879
-2.5 | -0.125 | 0.02265 | -0.023 | -5.522
-2 | -0.067 | 0.02225 | -0.024 | -3.033
-1.5 | -0.009 | 0.02193 | -0.025 | -0.429
-1 | 0.049 | 0.02169 | -0.026 | 2.265
-0.5 | 0.108 | 0.02145 | -0.027 | 5.039
0 | 0.166 | 0.02174 | -0.028 | 7.655
0.5 | 0.225 | 0.02198 | -0.029 | 10.217
1 | 0.283 | 0.0223 | -0.03 | 12.674
1.5 | 0.34 | 0.02264 | -0.031 | 15.038
2 | 0.398 | 0.02303 | -0.032 | 17.285
2.5 | 0.456 | 0.02351 | -0.033 | 19.377
3 | 0.513 | 0.02402 | -0.034 | 21.356
3.5 | 0.568 | 0.0246 | -0.035 | 23.082
4 | 0.623 | 0.02527 | -0.036 | 24.669
4.5 | 0.678 | 0.02603 | -0.037 | 26.05
5 | 0.732 | 0.02684 | -0.038 | 27.291
5.5 | 0.786 | 0.02777 | -0.039 | 28.288
6 | 0.867 | 0.02833 | -0.041 | 30.594
6.5 | 0.919 | 0.02946 | -0.043 | 31.213
7 | 0.971 | 0.03051 | -0.044 | 31.824
7.5 | 0.864 | 0.05568 | -0.022 | 15.524
8 | 0.905 | 0.05941 | -0.021 | 15.226
8.5 | 0.943 | 0.06401 | -0.021 | 14.734
9 | 0.98 | 0.06802 | -0.021 | 14.408
9.5 | 1.015 | 0.07251 | -0.021 | 13.995
10 | 1.047 | 0.07831 | -0.021 | 13.373
10.5 | 1.077 | 0.08285 | -0.022 | 12.997
11 | 1.104 | 0.08908 | -0.022 | 12.391
11.5 | 1.128 | 0.09627 | -0.022 | 11.716
12 | 1.148 | 0.10169 | -0.022 | 11.294
12.5 | 1.166 | 0.11075 | -0.023 | 10.531
13 | 1.18 | 0.11749 | -0.023 | 10.046
13.5 | 1.191 | 0.12881 | -0.023 | 9.249
14 | 1.197 | 0.13391 | -0.023 | 8.936
14.5 | 1.197 | 0.14496 | -0.023 | 8.256
15 | 1.193 | 0.1534 | -0.023 | 7.777
15.5 | 1.186 | 0.16767 | -0.024 | 7.072
16 | 1.175 | 0.17673 | -0.024 | 6.648
16.5 | 1.161 | 0.19206 | -0.024 | 6.045
17 | 1.144 | 0.20758 | -0.024 | 5.511
17.5 | 1.125 | 0.21214 | -0.024 | 5.301
18 | 1.103 | 0.23812 | -0.024 | 4.632
18.5 | 1.079 | 0.25112 | -0.024 | 4.297
19 | 1.053 | 0.26416 | -0.024 | 3.988

## 4. Re 50k Mach 0.10 (2)
BIGFOIL.COM POLAR EXPORT
NACA65-218 a=0.6
NACA65-218 a=0.6 |  |  |  | Cl Max: | 1.0588 | at alpha= | 13 | deg
XFOIL ncrit=9 |  |  |  | L/D Max: | 18.7423 | at alpha= | 11.5 | deg
Re: | 50000 |  |  | Cd Min: | 0.21266 | at alpha= | 18 | deg
Mach: | 0.1 |  |  | Cl=0 at alpha= | 4.4909 | deg
|  |  |  | @ Cl=0.1, Cd= | 0.061639
|  |  |  | @ Cl=0.4, Cd= | 0.082113
|  |  |  | @ Cl=0.6, Cd= | 0.07743
alpha (deg) | Cl | Cd | Cm | Cl/Cd
-13.5 | -0.2473 | 0.13782 | -0.0412 | -1.7944
-13 | -0.2529 | 0.13554 | -0.0383 | -1.8659
-12.5 | -0.2891 | 0.13651 | -0.0343 | -2.1178
-12 | -0.5193 | 0.09397 | -0.0675 | -5.5262
-11.5 | -0.5434 | 0.0851 | -0.0676 | -6.3854
-11 | -0.7663 | 0.08015 | -0.0551 | -9.5608
-10.5 | -0.796 | 0.07532 | -0.0479 | -10.5682
-10 | -0.8506 | 0.07126 | -0.0382 | -11.9366
-9.5 | -0.8958 | 0.06639 | -0.0291 | -13.493
-9 | -0.9245 | 0.06118 | -0.0211 | -15.1111
-8.5 | -0.9347 | 0.05622 | -0.0145 | -16.6258
-8 | -0.9293 | 0.05158 | -0.0091 | -18.0167
-7.5 | -0.909 | 0.04735 | -0.0049 | -19.1975
-7 | -0.8777 | 0.0437 | -0.0018 | -20.0847
-6.5 | -0.8367 | 0.04101 | 0.0003 | -20.4023
-6 | -0.7867 | 0.03891 | 0.0019 | -20.2185
-5.5 | -0.7536 | 0.03681 | 0.0057 | -20.4727
-5 | -0.7577 | 0.03254 | 0.0134 | -23.2852
-4.5 | -0.7655 | 0.03751 | 0.0357 | -20.4079
-4 | -0.4497 | 0.05845 | 0.0226 | -7.6938
-3.5 | -0.3797 | 0.05809 | 0.0177 | -6.5364
-3 | -0.3397 | 0.05719 | 0.0164 | -5.9398
-2.5 | -0.3004 | 0.05633 | 0.0145 | -5.3329
-2 | -0.2673 | 0.05558 | 0.0135 | -4.8093
-1.5 | -0.2347 | 0.05501 | 0.0124 | -4.2665
-1 | -0.2033 | 0.05462 | 0.0114 | -3.7221
-0.5 | -0.1724 | 0.05446 | 0.0104 | -3.1656
0 | -0.1346 | 0.05459 | 0.0081 | -2.4657
0.5 | -0.0891 | 0.05505 | 0.004 | -1.6185
1 | -0.0521 | 0.05562 | 0.0015 | -0.93671
1.5 | -0.0467 | 0.05536 | 0.0051 | -0.84357
2 | -0.0427 | 0.05505 | 0.0089 | -0.77566
2.5 | -0.0408 | 0.05463 | 0.013 | -0.74684
3 | -0.0419 | 0.054 | 0.0175 | -0.77593
3.5 | -0.0467 | 0.05308 | 0.0225 | -0.8798
4 | -0.0539 | 0.05184 | 0.0277 | -1.0397
4.5 | 0.001 | 0.0551 | 0.021 | 0.018149
5 | 0.0376 | 0.05711 | 0.0185 | 0.65838
5.5 | 0.0889 | 0.06093 | 0.0139 | 1.4591
6 | 0.1285 | 0.06346 | 0.0116 | 2.0249
6.5 | 0.1671 | 0.06658 | 0.0095 | 2.5098
7 | 0.2101 | 0.07061 | 0.0067 | 2.9755
7.5 | 0.26 | 0.07552 | 0.0029 | 3.4428
8 | 0.2975 | 0.07939 | 0.0012 | 3.7473
8.5 | 0.3334 | 0.08292 | 0 | 4.0207
9 | 0.453 | 0.08147 | -0.001 | 5.5603
9.5 | 0.5355 | 0.08075 | -0.0009 | 6.6316
10 | 0.614 | 0.07671 | 0.0022 | 8.0042
10.5 | 0.8252 | 0.04454 | 0.02 | 18.5272
11 | 0.8408 | 0.04833 | 0.0252 | 17.3971
11.5 | 0.9478 | 0.05057 | 0.0246 | 18.7423
12 | 1.0221 | 0.05576 | 0.0234 | 18.3303
12.5 | 1.0412 | 0.06195 | 0.0253 | 16.8071
13 | 1.0588 | 0.06896 | 0.0266 | 15.3538
13.5 | 1.0399 | 0.0771 | 0.0289 | 13.4877
14 | 0.9025 | 0.09087 | 0.0288 | 9.9318
14.5 | 0.8216 | 0.10883 | 0.0219 | 7.5494
15.5 | 0.609 | 0.1767 | -0.0225 | 3.4465
16 | 0.6407 | 0.18653 | -0.0245 | 3.4348
17 | 0.6561 | 0.19764 | -0.031 | 3.3197
17.5 | 0.6674 | 0.20387 | -0.0345 | 3.2737
18 | 0.6928 | 0.21266 | -0.0369 | 3.2578

## 5. Re 50k Mach 0.25 (1)
BIGFOIL.COM POLAR EXPORT
NACA65-218 a=0.6
NACA65-218 a=0.6 |  |  |  | Cl Max: | 1.135 | at alpha= | 12.5 | deg
JavaFoil+Calcfoil stall+Eppler ext transition |  |  |  | L/D Max: | 30.788 | at alpha= | 6.5 | deg
Re: | 50000 |  |  | Cd Min: | 0.02196 | at alpha= | -0.5 | deg
Mach: | 0.25 |  |  | Cl=0 at alpha= | -1.4167 | deg
|  |  |  | @ Cl=0.1, Cd= | 0.021994
|  |  |  | @ Cl=0.4, Cd= | 0.023467
|  |  |  | @ Cl=0.6, Cd= | 0.025392
alpha (deg) | Cl | Cd | Cm | Cl/Cd
-18.5 | -0.641 | 0.37169 | 0.002 | -1.725
-18 | -0.687 | 0.33055 | 0.001 | -2.078
-17.5 | -0.729 | 0.30336 | 0.001 | -2.403
-17 | -0.767 | 0.2701 | 0.001 | -2.841
-16.5 | -0.801 | 0.24635 | 0 | -3.253
-16 | -0.831 | 0.22971 | 0 | -3.618
-15.5 | -0.856 | 0.20567 | 0 | -4.161
-15 | -0.876 | 0.18687 | -0.001 | -4.687
-14.5 | -0.89 | 0.17112 | -0.001 | -5.203
-14 | -0.9 | 0.15911 | -0.001 | -5.656
-13.5 | -0.904 | 0.14665 | -0.002 | -6.164
-13 | -0.903 | 0.13357 | -0.002 | -6.758
-12.5 | -0.896 | 0.12489 | -0.003 | -7.176
-12 | -0.885 | 0.11428 | -0.003 | -7.741
-11.5 | -0.868 | 0.1053 | -0.003 | -8.246
-11 | -0.846 | 0.09743 | -0.004 | -8.68
-10.5 | -0.818 | 0.0914 | -0.004 | -8.955
-10 | -0.788 | 0.08491 | -0.005 | -9.281
-9.5 | -0.755 | 0.07904 | -0.005 | -9.549
-9 | -0.719 | 0.07317 | -0.006 | -9.823
-8.5 | -0.68 | 0.0682 | -0.006 | -9.975
-8 | -0.64 | 0.06396 | -0.007 | -10.004
-7.5 | -0.597 | 0.05975 | -0.007 | -9.999
-7 | -0.553 | 0.05616 | -0.008 | -9.853
-6.5 | -0.508 | 0.05286 | -0.008 | -9.607
-6 | -0.461 | 0.04968 | -0.009 | -9.28
-5.5 | -0.413 | 0.04694 | -0.009 | -8.804
-5 | -0.436 | 0.0239 | -0.02 | -18.246
-4.5 | -0.378 | 0.02322 | -0.021 | -16.262
-4 | -0.318 | 0.02259 | -0.022 | -14.081
-3.5 | -0.245 | 0.02428 | -0.021 | -10.079
-3 | -0.187 | 0.02366 | -0.022 | -7.894
-2.5 | -0.128 | 0.02319 | -0.023 | -5.528
-2 | -0.069 | 0.02276 | -0.024 | -3.039
-1.5 | -0.01 | 0.02245 | -0.025 | -0.43
-1 | 0.05 | 0.02215 | -0.026 | 2.273
-0.5 | 0.111 | 0.02196 | -0.027 | 5.042
0 | 0.171 | 0.02216 | -0.028 | 7.704
0.5 | 0.23 | 0.02242 | -0.029 | 10.277
1 | 0.29 | 0.02272 | -0.03 | 12.768
1.5 | 0.349 | 0.02311 | -0.031 | 15.112
2 | 0.409 | 0.02353 | -0.032 | 17.36
2.5 | 0.468 | 0.02401 | -0.033 | 19.476
3 | 0.526 | 0.02456 | -0.034 | 21.439
3.5 | 0.583 | 0.02518 | -0.035 | 23.139
4 | 0.639 | 0.02588 | -0.036 | 24.71
4.5 | 0.695 | 0.02668 | -0.037 | 26.072
5 | 0.751 | 0.02762 | -0.038 | 27.177
5.5 | 0.805 | 0.02855 | -0.04 | 28.205
6 | 0.887 | 0.02937 | -0.042 | 30.204
6.5 | 0.941 | 0.03055 | -0.043 | 30.788
7 | 0.841 | 0.05336 | -0.022 | 15.759
7.5 | 0.884 | 0.05658 | -0.022 | 15.617
8 | 0.923 | 0.06054 | -0.021 | 15.247
8.5 | 0.961 | 0.0654 | -0.021 | 14.692
9 | 0.996 | 0.07066 | -0.021 | 14.094
9.5 | 1.028 | 0.07638 | -0.022 | 13.457
10 | 1.056 | 0.08116 | -0.022 | 13.016
10.5 | 1.081 | 0.08838 | -0.022 | 12.231
11 | 1.102 | 0.09527 | -0.022 | 11.563
11.5 | 1.117 | 0.10176 | -0.022 | 10.981
12 | 1.129 | 0.10966 | -0.022 | 10.292
12.5 | 1.135 | 0.11817 | -0.023 | 9.602
13 | 1.135 | 0.12834 | -0.023 | 8.846
13.5 | 1.131 | 0.13981 | -0.023 | 8.086
14 | 1.117 | 0.15307 | -0.023 | 7.294
14.5 | 1.094 | 0.16508 | -0.023 | 6.628
15 | 1.065 | 0.18162 | -0.023 | 5.865
15.5 | 1.03 | 0.19959 | -0.023 | 5.161
16 | 0.989 | 0.21931 | -0.023 | 4.509
16.5 | 0.942 | 0.24079 | -0.023 | 3.914
17 | 0.891 | 0.26331 | -0.023 | 3.383
17.5 | 0.835 | 0.28733 | -0.023 | 2.905

## 6. Re 50k Mach 0.25 (2)
BIGFOIL.COM POLAR EXPORT
NACA65-218 a=0.6
NACA65-218 a=0.6 |  |  |  | Cl Max: | 0.9928 | at alpha= | 12 | deg
XFOIL ncrit=9 |  |  |  | L/D Max: | 17.1104 | at alpha= | 11.5 | deg
Re: | 50000 |  |  | Cd Min: | 0.20092 | at alpha= | 17 | deg
Mach: | 0.25 |  |  | Cl=0 at alpha= | 4.3318 | deg
|  |  |  | @ Cl=0.1, Cd= | 0.063005
|  |  |  | @ Cl=0.4, Cd= | 0.082007
|  |  |  | @ Cl=0.6, Cd= | 0.075888
alpha (deg) | Cl | Cd | Cm | Cl/Cd
-13 | -0.2629 | 0.13958 | -0.0365 | -1.8835
-12.5 | -0.294 | 0.14052 | -0.0327 | -2.0922
-11.5 | -0.5018 | 0.09474 | -0.0655 | -5.2966
-11 | -0.5448 | 0.0886 | -0.0618 | -6.149
-10.5 | -0.7197 | 0.07925 | -0.0569 | -9.0814
-10 | -0.7761 | 0.07512 | -0.0487 | -10.3315
-9.5 | -0.8357 | 0.07143 | -0.0387 | -11.6996
-9 | -0.8831 | 0.06675 | -0.0297 | -13.23
-8.5 | -0.9152 | 0.0617 | -0.0215 | -14.8331
-8 | -0.9277 | 0.05661 | -0.0146 | -16.3876
-7.5 | -0.9228 | 0.05176 | -0.009 | -17.8284
-7 | -0.9039 | 0.04757 | -0.0043 | -19.0015
-6.5 | -0.8662 | 0.04395 | -0.0019 | -19.7088
-6 | -0.8159 | 0.0412 | -0.0002 | -19.8034
-5.5 | -0.7688 | 0.0393 | 0.0024 | -19.5623
-5 | -0.7519 | 0.03667 | 0.0084 | -20.5045
-4.5 | -0.775 | 0.03389 | 0.0237 | -22.8681
-4 | -0.4796 | 0.05965 | 0.0243 | -8.0402
-3.5 | -0.4021 | 0.05967 | 0.0195 | -6.7387
-3 | -0.3543 | 0.05884 | 0.0173 | -6.0214
-2.5 | -0.3235 | 0.05795 | 0.0173 | -5.5824
-2 | -0.2952 | 0.05715 | 0.0175 | -5.1654
-1.5 | -0.2595 | 0.05652 | 0.0161 | -4.5913
-1 | -0.2215 | 0.05607 | 0.0142 | -3.9504
-0.5 | -0.1854 | 0.05582 | 0.0124 | -3.3214
0 | -0.1492 | 0.05584 | 0.0105 | -2.6719
0.5 | -0.1095 | 0.05618 | 0.0078 | -1.9491
1 | -0.0632 | 0.05695 | 0.0036 | -1.1097
1.5 | -0.0443 | 0.05717 | 0.0047 | -0.77488
2 | -0.0392 | 0.05694 | 0.0085 | -0.68844
2.5 | -0.0358 | 0.05662 | 0.0125 | -0.63229
3 | -0.035 | 0.05617 | 0.0168 | -0.62311
3.5 | -0.0373 | 0.05548 | 0.0215 | -0.67231
4 | -0.0349 | 0.05493 | 0.025 | -0.63535
4.5 | 0.0177 | 0.05771 | 0.0188 | 0.30671
5 | 0.0489 | 0.05938 | 0.0174 | 0.82351
5.5 | 0.0796 | 0.0614 | 0.0165 | 1.2964
6 | 0.1213 | 0.06468 | 0.0137 | 1.8754
6.5 | 0.1787 | 0.06974 | 0.0086 | 2.5624
7 | 0.2147 | 0.07266 | 0.0071 | 2.9549
7.5 | 0.2548 | 0.07651 | 0.005 | 3.3303
8 | 0.3075 | 0.08182 | 0.0014 | 3.7582
8.5 | 0.3816 | 0.0819 | 0.0016 | 4.6593
9 | 0.4589 | 0.08235 | 0.0013 | 5.5726
9.5 | 0.5325 | 0.08197 | 0.0021 | 6.4963
10 | 0.6719 | 0.06941 | 0.0086 | 9.6802
10.5 | 0.8082 | 0.04813 | 0.0263 | 16.792
11 | 0.8528 | 0.05137 | 0.0295 | 16.6011
11.5 | 0.9409 | 0.05499 | 0.0296 | 17.1104
12 | 0.9928 | 0.06102 | 0.0299 | 16.2701
12.5 | 0.9682 | 0.06842 | 0.0325 | 14.1508
13 | 0.9292 | 0.07759 | 0.0333 | 11.9758
13.5 | 0.8701 | 0.08985 | 0.0311 | 9.6839
14 | 0.8117 | 0.10512 | 0.0253 | 7.7217
15 | 0.6521 | 0.1593 | -0.0074 | 4.0935
15.5 | 0.6092 | 0.17976 | -0.0231 | 3.389
16 | 0.6411 | 0.18981 | -0.0253 | 3.3776
17 | 0.6575 | 0.20092 | -0.0325 | 3.2724

## 7. Re 50k Mach 0.50 (1)
BIGFOIL.COM POLAR EXPORT
NACA65-218 a=0.6
NACA65-218 a=0.6 |  |  |  | Cl Max: | 1.192 | at alpha= | 20 | deg
JavaFoil+Calcfoil stall+Eppler ext transition |  |  |  | L/D Max: | 28.157 | at alpha= | 6 | deg
Re: | 50000 |  |  | Cd Min: | 0.02406 | at alpha= | 0 | deg
Mach: | 0.5 |  |  | Cl=0 at alpha= | -1.4179 | deg
|  |  |  | @ Cl=0.1, Cd= | 0.024269
|  |  |  | @ Cl=0.4, Cd= | 0.02532
|  |  |  | @ Cl=0.6, Cd= | 0.027328
alpha (deg) | Cl | Cd | Cm | Cl/Cd
-20 | -1.043 | 0.4565 | 0.005 | -2.285
-19.5 | -1.013 | 0.45131 | 0.004 | -2.244
-19 | -0.985 | 0.43002 | 0.003 | -2.292
-18.5 | -0.958 | 0.4366 | 0.003 | -2.195
-18 | -0.931 | 0.42391 | 0.002 | -2.197
-17.5 | -0.903 | 0.41168 | 0.002 | -2.193
-17 | -0.874 | 0.39462 | 0.001 | -2.215
-16.5 | -0.847 | 0.3832 | 0 | -2.21
-16 | -0.819 | 0.38778 | 0 | -2.113
-15.5 | -0.792 | 0.35113 | -0.001 | -2.256
-15 | -0.763 | 0.32372 | -0.001 | -2.356
-14.5 | -0.735 | 0.32978 | -0.002 | -2.228
-14 | -0.707 | 0.3411 | -0.002 | -2.074
-13.5 | -0.68 | 0.31795 | -0.002 | -2.138
-13 | -0.651 | 0.31064 | -0.003 | -2.095
-12.5 | -0.623 | 0.2722 | -0.003 | -2.289
-12 | -0.595 | 0.26753 | -0.004 | -2.225
-11.5 | -0.567 | 0.26915 | -0.004 | -2.108
-11 | -0.54 | 0.24394 | -0.005 | -2.212
-10.5 | -0.511 | 0.20764 | -0.005 | -2.461
-10 | -0.483 | 0.20151 | -0.005 | -2.397
-9.5 | -0.455 | 0.20231 | -0.005 | -2.25
-9 | -0.59 | 0.11233 | -0.006 | -5.252
-8.5 | -0.652 | 0.08975 | -0.006 | -7.264
-8 | -0.65 | 0.07715 | -0.007 | -8.423
-7.5 | -0.627 | 0.06893 | -0.007 | -9.094
-7 | -0.593 | 0.06266 | -0.008 | -9.455
-6.5 | -0.551 | 0.05729 | -0.009 | -9.62
-6 | -0.505 | 0.05325 | -0.009 | -9.484
-5.5 | -0.455 | 0.04995 | -0.01 | -9.118
-5 | -0.403 | 0.04706 | -0.011 | -8.573
-4.5 | -0.35 | 0.04427 | -0.012 | -7.908
-4 | -0.351 | 0.02518 | -0.024 | -13.932
-3.5 | -0.271 | 0.02652 | -0.024 | -10.235
-3 | -0.207 | 0.02593 | -0.025 | -7.983
-2.5 | -0.142 | 0.02544 | -0.026 | -5.584
-2 | -0.077 | 0.02503 | -0.027 | -3.059
-1.5 | -0.011 | 0.02468 | -0.028 | -0.433
-1 | 0.056 | 0.02442 | -0.029 | 2.281
-0.5 | 0.123 | 0.02419 | -0.03 | 5.068
0 | 0.19 | 0.02406 | -0.031 | 7.89
0.5 | 0.256 | 0.02436 | -0.032 | 10.522
1 | 0.322 | 0.02477 | -0.033 | 13.02
1.5 | 0.389 | 0.02523 | -0.034 | 15.404
2 | 0.454 | 0.02576 | -0.035 | 17.64
2.5 | 0.52 | 0.02642 | -0.036 | 19.684
3 | 0.586 | 0.02714 | -0.038 | 21.574
3.5 | 0.647 | 0.02796 | -0.039 | 23.129
4 | 0.709 | 0.02895 | -0.04 | 24.484
4.5 | 0.77 | 0.03004 | -0.041 | 25.621
5 | 0.83 | 0.03115 | -0.042 | 26.636
5.5 | 0.915 | 0.03296 | -0.045 | 27.77
6 | 0.972 | 0.03451 | -0.046 | 28.157
6.5 | 0.873 | 0.05352 | -0.023 | 16.305
7 | 0.914 | 0.05787 | -0.022 | 15.794
7.5 | 0.949 | 0.06374 | -0.022 | 14.892
8 | 0.972 | 0.071 | -0.022 | 13.69
8.5 | 0.977 | 0.08082 | -0.022 | 12.091
9 | 0.948 | 0.09368 | -0.022 | 10.115
9.5 | 0.751 | 0.12931 | -0.02 | 5.807
10 | 0.64 | 0.22299 | -0.023 | 2.87
10.5 | 0.667 | 0.20876 | -0.024 | 3.197
11 | 0.695 | 0.24432 | -0.024 | 2.844
11.5 | 0.723 | 0.43046 | -0.025 | 1.678
12 | 0.751 | 0.25295 | -0.028 | 2.969
12.5 | 0.778 | 0.27648 | -0.028 | 2.814
13 | 0.805 | 0.30516 | -0.029 | 2.639
13.5 | 0.834 | 0.33716 | -0.032 | 2.475
14 | 0.861 | 0.33815 | -0.033 | 2.548
14.5 | 0.889 | 0.33158 | -0.033 | 2.68
15 | 0.916 | 0.32716 | -0.034 | 2.8
15.5 | 0.945 | 0.37243 | -0.037 | 2.537
16 | 0.972 | 0.39045 | -0.037 | 2.489
16.5 | 0.999 | 0.3881 | -0.038 | 2.574
17 | 1.029 | 0.39389 | -0.041 | 2.611
17.5 | 1.055 | 0.40915 | -0.041 | 2.579
18 | 1.082 | 0.40539 | -0.042 | 2.669
18.5 | 1.109 | 0.42783 | -0.043 | 2.592
19 | 1.139 | 0.45704 | -0.045 | 2.492
19.5 | 1.165 | 0.46474 | -0.046 | 2.507
20 | 1.192 | 0.47814 | -0.046 | 2.492

## 8. Re 50k Mach 0.50 (2)
BIGFOIL.COM POLAR EXPORT
NACA65-218 a=0.6
NACA65-218 a=0.6 |  |  |  | Cl Max: | 0.8194 | at alpha= | 20 | deg
XFOIL ncrit=9 |  |  |  | L/D Max: | 11.6426 | at alpha= | 10.5 | deg
Re: | 50000 |  |  | Cd Min: | 0.26758 | at alpha= | 20 | deg
Mach: | 0.5 |  |  | Cl=0 at alpha= | 3.5914 | deg
|  |  |  | @ Cl=0.1, Cd= | 0.070356
|  |  |  | @ Cl=0.4, Cd= | 0.086228
|  |  |  | @ Cl=0.6, Cd= | 0.080265
alpha (deg) | Cl | Cd | Cm | Cl/Cd
-11 | -0.4347 | 0.12551 | -0.0475 | -3.4635
-10.5 | -0.4509 | 0.11984 | -0.0452 | -3.7625
-10 | -0.4787 | 0.1127 | -0.0445 | -4.2476
-9.5 | -0.5554 | 0.09889 | -0.0505 | -5.6163
-9 | -0.5992 | 0.09038 | -0.0502 | -6.6298
-8.5 | -0.6569 | 0.08193 | -0.049 | -8.0178
-8 | -0.7199 | 0.0747 | -0.0453 | -9.6372
-7.5 | -0.7831 | 0.06901 | -0.0385 | -11.3476
-7 | -0.8426 | 0.06434 | -0.0287 | -13.0961
-6.5 | -0.8787 | 0.05925 | -0.0201 | -14.8304
-6 | -0.8917 | 0.05423 | -0.0126 | -16.4429
-5.5 | -0.8606 | 0.04987 | -0.0083 | -17.2569
-5 | -0.806 | 0.0467 | -0.0054 | -17.2591
-4.5 | -0.7669 | 0.04425 | -0.0002 | -17.3311
-4 | -0.7733 | 0.04075 | 0.0094 | -18.9767
-3.5 | -0.5621 | 0.06343 | 0.0297 | -8.8617
-3 | -0.4322 | 0.06595 | 0.0227 | -6.5534
-2.5 | -0.3916 | 0.06509 | 0.0231 | -6.0163
-2 | -0.3368 | 0.06418 | 0.0201 | -5.2477
-1.5 | -0.3087 | 0.06332 | 0.0212 | -4.8752
-1 | -0.2771 | 0.06265 | 0.0214 | -4.423
-0.5 | -0.2406 | 0.06218 | 0.0205 | -3.8694
0 | -0.2049 | 0.06193 | 0.0196 | -3.3086
0.5 | -0.1719 | 0.0619 | 0.019 | -2.7771
1 | -0.1378 | 0.06218 | 0.0181 | -2.2161
1.5 | -0.0967 | 0.06289 | 0.0156 | -1.5376
2 | -0.0478 | 0.06411 | 0.0112 | -0.74559
2.5 | -0.0212 | 0.0649 | 0.0111 | -0.32666
3 | -0.0151 | 0.06492 | 0.015 | -0.23259
3.5 | -0.0109 | 0.06489 | 0.0191 | -0.16798
4 | 0.0487 | 0.06767 | 0.0118 | 0.71967
4.5 | 0.0918 | 0.06984 | 0.0084 | 1.3144
5 | 0.1204 | 0.07164 | 0.0081 | 1.6806
5.5 | 0.1369 | 0.07295 | 0.0102 | 1.8766
6 | 0.1459 | 0.07403 | 0.0137 | 1.9708
6.5 | 0.1658 | 0.07618 | 0.0155 | 2.1764
7 | 0.2001 | 0.07938 | 0.0147 | 2.5208
7.5 | 0.2332 | 0.08233 | 0.0139 | 2.8325
8 | 0.3432 | 0.08382 | 0.0116 | 4.0945
8.5 | 0.3906 | 0.08605 | 0.0118 | 4.5392
9 | 0.4681 | 0.08752 | 0.0116 | 5.3485
9.5 | 0.5256 | 0.08731 | 0.0143 | 6.0199
10.5 | 0.7591 | 0.0652 | 0.0401 | 11.6426
11 | 0.745 | 0.07463 | 0.0391 | 9.9826
11.5 | 0.7263 | 0.0853 | 0.0366 | 8.5147
12 | 0.668 | 0.10258 | 0.0277 | 6.512
12.5 | 0.6296 | 0.11956 | 0.0182 | 5.266
13 | 0.6196 | 0.1324 | 0.0116 | 4.6798
13.5 | 0.6352 | 0.14179 | 0.0084 | 4.4799
14 | 0.6361 | 0.15362 | 0.0021 | 4.1407
14.5 | 0.6251 | 0.16676 | -0.0067 | 3.7485
15 | 0.6087 | 0.18603 | -0.0212 | 3.2721
15.5 | 0.6219 | 0.19372 | -0.0258 | 3.2103
16 | 0.6608 | 0.2058 | -0.0287 | 3.2109
16.5 | 0.6622 | 0.20965 | -0.0341 | 3.1586
17 | 0.6893 | 0.21923 | -0.0378 | 3.1442
17.5 | 0.7232 | 0.23076 | -0.0408 | 3.134
18 | 0.7273 | 0.23336 | -0.0467 | 3.1166
18.5 | 0.7507 | 0.24216 | -0.051 | 3.1
19 | 0.787 | 0.25563 | -0.0538 | 3.0787
19.5 | 0.7927 | 0.257 | -0.0603 | 3.0844
20 | 0.8194 | 0.26758 | -0.0644 | 3.0623

## 9. Re 100k Mach 0.00 (1)
BIGFOIL.COM POLAR EXPORT
NACA65-218 a=0.6
NACA65-218 a=0.6 |  |  |  | Cl Max: | 1.209 | at alpha= | 14.5 | deg
JavaFoil+Calcfoil stall+Eppler ext transition |  |  |  | L/D Max: | 38.94 | at alpha= | 5.5 | deg
Re: | 100000 |  |  | Cd Min: | 0.01505 | at alpha= | -0.5 | deg
Mach: | 0 |  |  | Cl=0 at alpha= | -1.4167 | deg
|  |  |  | @ Cl=0.1, Cd= | 0.015075
|  |  |  | @ Cl=0.4, Cd= | 0.016799
|  |  |  | @ Cl=0.6, Cd= | 0.018262
alpha (deg) | Cl | Cd | Cm | Cl/Cd
-20 | -0.941 | 0.23576 | 0.003 | -3.993
-19.5 | -0.961 | 0.2324 | 0.002 | -4.133
-19 | -0.973 | 0.22544 | 0.002 | -4.315
-18.5 | -0.983 | 0.21082 | 0.002 | -4.665
-18 | -0.992 | 0.19912 | 0.001 | -4.983
-17.5 | -0.999 | 0.18478 | 0.001 | -5.408
-17 | -1.004 | 0.17348 | 0.001 | -5.789
-16.5 | -1.007 | 0.16187 | 0 | -6.22
-16 | -1.007 | 0.15523 | 0 | -6.486
-15.5 | -1.004 | 0.14568 | 0 | -6.893
-15 | -0.999 | 0.13874 | -0.001 | -7.199
-14.5 | -0.99 | 0.12953 | -0.001 | -7.646
-14 | -0.979 | 0.12223 | -0.002 | -8.012
-13.5 | -0.965 | 0.11454 | -0.002 | -8.428
-13 | -0.948 | 0.10687 | -0.002 | -8.872
-12.5 | -0.928 | 0.10039 | -0.003 | -9.243
-12 | -0.905 | 0.09461 | -0.003 | -9.566
-11.5 | -0.879 | 0.0886 | -0.004 | -9.923
-11 | -0.85 | 0.08225 | -0.004 | -10.329
-10.5 | -0.817 | 0.07725 | -0.004 | -10.576
-10 | -0.782 | 0.07285 | -0.005 | -10.738
-9.5 | -0.746 | 0.06855 | -0.005 | -10.88
-9 | -0.707 | 0.06421 | -0.006 | -11.018
-8.5 | -0.667 | 0.06014 | -0.006 | -11.099
-8 | -0.626 | 0.05641 | -0.007 | -11.1
-7.5 | -0.583 | 0.05337 | -0.007 | -10.931
-7 | -0.539 | 0.05018 | -0.008 | -10.748
-6.5 | -0.494 | 0.04746 | -0.008 | -10.413
-6 | -0.539 | 0.02035 | -0.018 | -26.456
-5.5 | -0.483 | 0.01973 | -0.019 | -24.487
-5 | -0.427 | 0.01912 | -0.02 | -22.312
-4.5 | -0.369 | 0.01856 | -0.021 | -19.878
-4 | -0.3 | 0.01721 | -0.021 | -17.434
-3.5 | -0.244 | 0.0167 | -0.022 | -14.582
-3 | -0.186 | 0.01629 | -0.023 | -11.413
-2.5 | -0.128 | 0.01587 | -0.024 | -8.059
-2 | -0.069 | 0.01561 | -0.025 | -4.42
-1.5 | -0.01 | 0.01536 | -0.026 | -0.628
-1 | 0.05 | 0.01519 | -0.027 | 3.316
-0.5 | 0.111 | 0.01505 | -0.028 | 7.364
0 | 0.168 | 0.0158 | -0.029 | 10.664
0.5 | 0.227 | 0.01599 | -0.03 | 14.217
1 | 0.286 | 0.01621 | -0.031 | 17.647
1.5 | 0.344 | 0.01648 | -0.032 | 20.904
2 | 0.402 | 0.01681 | -0.033 | 23.933
2.5 | 0.46 | 0.01714 | -0.034 | 26.856
3 | 0.518 | 0.017 | -0.035 | 30.482
3.5 | 0.573 | 0.01804 | -0.036 | 31.779
4 | 0.629 | 0.0185 | -0.037 | 34.007
4.5 | 0.684 | 0.01905 | -0.038 | 35.905
5 | 0.738 | 0.01966 | -0.039 | 37.546
5.5 | 0.792 | 0.02034 | -0.04 | 38.94
6 | 0.866 | 0.02368 | -0.042 | 36.579
6.5 | 0.919 | 0.02468 | -0.043 | 37.239
7 | 0.971 | 0.0257 | -0.044 | 37.78
7.5 | 1.021 | 0.02682 | -0.044 | 38.057
8 | 1.068 | 0.0279 | -0.045 | 38.278
8.5 | 0.941 | 0.05821 | -0.022 | 16.163
9 | 0.977 | 0.06235 | -0.022 | 15.678
9.5 | 1.012 | 0.06621 | -0.022 | 15.292
10 | 1.045 | 0.07127 | -0.022 | 14.664
10.5 | 1.076 | 0.0759 | -0.022 | 14.172
11 | 1.103 | 0.08025 | -0.022 | 13.748
11.5 | 1.128 | 0.08476 | -0.022 | 13.311
12 | 1.15 | 0.09126 | -0.023 | 12.605
12.5 | 1.169 | 0.09789 | -0.023 | 11.946
13 | 1.185 | 0.10365 | -0.023 | 11.436
13.5 | 1.198 | 0.11146 | -0.023 | 10.751
14 | 1.206 | 0.1182 | -0.024 | 10.204
14.5 | 1.209 | 0.1245 | -0.024 | 9.708
15 | 1.208 | 0.13244 | -0.024 | 9.12
15.5 | 1.204 | 0.14223 | -0.024 | 8.462
16 | 1.196 | 0.15342 | -0.024 | 7.798
16.5 | 1.186 | 0.16425 | -0.024 | 7.221
17 | 1.173 | 0.16927 | -0.024 | 6.93
17.5 | 1.157 | 0.18116 | -0.025 | 6.389
18 | 1.14 | 0.19463 | -0.025 | 5.856
18.5 | 1.12 | 0.20474 | -0.025 | 5.47
19 | 1.098 | 0.2157 | -0.025 | 5.092
19.5 | 1.076 | 0.23769 | -0.026 | 4.525

## 10. Re 100k Mach 0.00 (2)
BIGFOIL.COM POLAR EXPORT
NACA65-218 a=0.6
NACA65-218 a=0.6 |  |  |  | Cl Max: | 1.1128 | at alpha= | 13 | deg
XFOIL ncrit=9 |  |  |  | L/D Max: | 29.0067 | at alpha= | 9.5 | deg
Re: | 100000 |  |  | Cd Min: | 0.20112 | at alpha= | 18 | deg
Mach: | 0 |  |  | Cl=0 at alpha= | 3.7898 | deg
|  |  |  | @ Cl=0.1, Cd= | 0.048865
|  |  |  | @ Cl=0.4, Cd= | 0.051825
|  |  |  | @ Cl=0.6, Cd= | 0.047553
alpha (deg) | Cl | Cd | Cm | Cl/Cd
-16 | -0.4531 | 0.16768 | -0.0232 | -2.7022
-15.5 | -0.462 | 0.16058 | -0.0294 | -2.8771
-15 | -0.4311 | 0.15421 | -0.0306 | -2.7955
-14.5 | -0.4301 | 0.14652 | -0.0352 | -2.9354
-14 | -0.4669 | 0.13983 | -0.0438 | -3.3391
-13.5 | -0.4052 | 0.13227 | -0.0412 | -3.0634
-13 | -0.4181 | 0.12388 | -0.0467 | -3.375
-12.5 | -0.6779 | 0.07637 | -0.0773 | -8.8765
-12 | -0.7617 | 0.07557 | -0.0659 | -10.0794
-11.5 | -0.7717 | 0.06676 | -0.0644 | -11.5593
-11 | -0.8183 | 0.05838 | -0.0628 | -14.0168
-10.5 | -0.8015 | 0.05101 | -0.0632 | -15.7126
-10 | -0.7774 | 0.04568 | -0.0624 | -17.0184
-9.5 | -0.7398 | 0.04154 | -0.0621 | -17.8093
-9 | -0.674 | 0.03757 | -0.0654 | -17.9398
-8.5 | -0.5932 | 0.03381 | -0.0706 | -17.5451
-8 | -0.4886 | 0.03063 | -0.079 | -15.9517
-7.5 | -0.4304 | 0.02883 | -0.0801 | -14.9289
-7 | -0.4294 | 0.0275 | -0.073 | -15.6145
-6.5 | -0.4733 | 0.02665 | -0.0583 | -17.7598
-6 | -0.5324 | 0.02533 | -0.0406 | -21.0186
-5.5 | -0.5497 | 0.02689 | -0.0266 | -20.4425
-5 | -0.4872 | 0.0297 | -0.0246 | -16.404
-4.5 | -0.4845 | 0.03159 | -0.0145 | -15.3371
-3.5 | -0.3287 | 0.03985 | -0.0108 | -8.2484
-3 | -0.3411 | 0.04012 | -0.0005 | -8.502
-2.5 | -0.3029 | 0.04012 | 0.001 | -7.5499
-2 | -0.3088 | 0.04036 | 0.0095 | -7.6511
-1.5 | -0.3046 | 0.04024 | 0.0156 | -7.5696
-1 | -0.2757 | 0.04 | 0.0176 | -6.8925
-0.5 | -0.2424 | 0.04023 | 0.0186 | -6.0254
0 | -0.2352 | 0.04046 | 0.0235 | -5.8131
0.5 | -0.2147 | 0.0409 | 0.0258 | -5.2494
2.5 | -0.1429 | 0.04429 | 0.0352 | -3.2265
3 | -0.0973 | 0.04553 | 0.034 | -2.1371
3.5 | -0.0411 | 0.04717 | 0.0307 | -0.87132
4 | 0.0298 | 0.04927 | 0.0247 | 0.60483
4.5 | 0.1721 | 0.04845 | 0.0153 | 3.5521
5 | 0.2755 | 0.04958 | 0.0063 | 5.5567
5.5 | 0.3503 | 0.05129 | -0.0016 | 6.8298
6 | 0.447 | 0.05233 | -0.0108 | 8.5419
6.5 | 0.4465 | 0.05134 | -0.004 | 8.6969
7 | 0.4987 | 0.05072 | -0.0032 | 9.8324
7.5 | 0.5704 | 0.04942 | -0.004 | 11.5419
8.5 | 0.7643 | 0.03719 | -0.0024 | 20.5512
9 | 0.8447 | 0.03102 | 0.0003 | 27.2308
9.5 | 0.8702 | 0.03 | 0.0054 | 29.0067
10 | 0.8412 | 0.03402 | 0.0137 | 24.7266
10.5 | 0.8267 | 0.03896 | 0.0185 | 21.2192
11 | 0.8532 | 0.04139 | 0.0212 | 20.6137
11.5 | 0.9052 | 0.04298 | 0.0226 | 21.061
12 | 0.9824 | 0.0449 | 0.022 | 21.8797
12.5 | 1.0407 | 0.0481 | 0.0219 | 21.6362
13 | 1.1128 | 0.05338 | 0.0199 | 20.8468
13.5 | 1.1103 | 0.05832 | 0.0233 | 19.0381
14 | 1.1061 | 0.06469 | 0.0259 | 17.0985
14.5 | 1.0861 | 0.07216 | 0.028 | 15.0513
15 | 1.0561 | 0.08078 | 0.029 | 13.0738
15.5 | 1.0171 | 0.09096 | 0.0283 | 11.1818
16 | 0.8247 | 0.12195 | 0.0126 | 6.7626
16.5 | 0.7975 | 0.13943 | 0.0046 | 5.7197
17 | 0.685 | 0.18702 | -0.0243 | 3.6627
17.5 | 0.718 | 0.1956 | -0.0249 | 3.6708
18 | 0.7121 | 0.20112 | -0.0311 | 3.5407

## 11. Re 100k Mach 0.10 (1)
BIGFOIL.COM POLAR EXPORT
NACA65-218 a=0.6
NACA65-218 a=0.6 |  |  |  | Cl Max: | 1.197 | at alpha= | 14 | deg
JavaFoil+Calcfoil stall+Eppler ext transition |  |  |  | L/D Max: | 38.874 | at alpha= | 5.5 | deg
Re: | 100000 |  |  | Cd Min: | 0.01512 | at alpha= | -0.5 | deg
Mach: | 0.1 |  |  | Cl=0 at alpha= | -1.418 | deg
|  |  |  | @ Cl=0.1, Cd= | 0.015146
|  |  |  | @ Cl=0.4, Cd= | 0.016849
|  |  |  | @ Cl=0.6, Cd= | 0.018331
alpha (deg) | Cl | Cd | Cm | Cl/Cd
-20 | -0.896 | 0.25413 | 0.003 | -3.527
-19.5 | -0.919 | 0.23796 | 0.002 | -3.864
-19 | -0.935 | 0.22587 | 0.002 | -4.139
-18.5 | -0.949 | 0.22005 | 0.002 | -4.314
-18 | -0.962 | 0.20534 | 0.001 | -4.684
-17.5 | -0.972 | 0.18957 | 0.001 | -5.127
-17 | -0.98 | 0.17723 | 0.001 | -5.531
-16.5 | -0.986 | 0.16539 | 0 | -5.961
-16 | -0.989 | 0.15841 | 0 | -6.243
-15.5 | -0.989 | 0.14837 | 0 | -6.665
-15 | -0.986 | 0.14101 | -0.001 | -6.994
-14.5 | -0.98 | 0.13119 | -0.001 | -7.472
-14 | -0.971 | 0.12304 | -0.001 | -7.895
-13.5 | -0.959 | 0.11491 | -0.002 | -8.346
-13 | -0.944 | 0.10792 | -0.002 | -8.745
-12.5 | -0.925 | 0.1012 | -0.003 | -9.141
-12 | -0.903 | 0.0953 | -0.003 | -9.48
-11.5 | -0.879 | 0.08921 | -0.004 | -9.85
-11 | -0.85 | 0.08357 | -0.004 | -10.17
-10.5 | -0.818 | 0.07817 | -0.004 | -10.464
-10 | -0.784 | 0.07374 | -0.005 | -10.626
-9.5 | -0.747 | 0.06857 | -0.005 | -10.901
-9 | -0.709 | 0.06421 | -0.006 | -11.048
-8.5 | -0.67 | 0.06059 | -0.006 | -11.053
-8 | -0.628 | 0.05693 | -0.007 | -11.037
-7.5 | -0.586 | 0.05336 | -0.007 | -10.976
-7 | -0.542 | 0.05041 | -0.008 | -10.744
-6.5 | -0.496 | 0.04743 | -0.008 | -10.468
-6 | -0.451 | 0.04451 | -0.01 | -10.141
-5.5 | -0.485 | 0.01983 | -0.019 | -24.468
-5 | -0.428 | 0.01921 | -0.02 | -22.295
-4.5 | -0.371 | 0.01865 | -0.021 | -19.87
-4 | -0.301 | 0.01734 | -0.021 | -17.369
-3.5 | -0.244 | 0.01682 | -0.022 | -14.534
-3 | -0.187 | 0.01635 | -0.023 | -11.431
-2.5 | -0.128 | 0.01598 | -0.024 | -8.037
-2 | -0.069 | 0.01566 | -0.025 | -4.427
-1.5 | -0.01 | 0.01543 | -0.026 | -0.628
-1 | 0.051 | 0.01526 | -0.027 | 3.314
-0.5 | 0.111 | 0.01512 | -0.028 | 7.36
0 | 0.169 | 0.01585 | -0.029 | 10.682
0.5 | 0.228 | 0.01605 | -0.03 | 14.24
1 | 0.287 | 0.01629 | -0.031 | 17.64
1.5 | 0.346 | 0.01656 | -0.032 | 20.893
2 | 0.404 | 0.01687 | -0.033 | 23.97
2.5 | 0.462 | 0.01723 | -0.034 | 26.829
3 | 0.52 | 0.01764 | -0.035 | 29.503
3.5 | 0.576 | 0.01813 | -0.036 | 31.751
4 | 0.632 | 0.0186 | -0.037 | 33.969
4.5 | 0.687 | 0.01916 | -0.038 | 35.855
5 | 0.742 | 0.01979 | -0.039 | 37.488
5.5 | 0.795 | 0.02046 | -0.04 | 38.874
6 | 0.87 | 0.02389 | -0.042 | 36.416
6.5 | 0.923 | 0.02485 | -0.043 | 37.145
7 | 0.975 | 0.02589 | -0.044 | 37.657
7.5 | 1.025 | 0.02701 | -0.045 | 37.942
8 | 1.072 | 0.02813 | -0.045 | 38.108
8.5 | 0.944 | 0.05853 | -0.022 | 16.13
9 | 0.98 | 0.0622 | -0.021 | 15.761
9.5 | 1.015 | 0.06688 | -0.022 | 15.181
10 | 1.047 | 0.07109 | -0.022 | 14.732
10.5 | 1.077 | 0.07561 | -0.022 | 14.245
11 | 1.104 | 0.08134 | -0.022 | 13.575
11.5 | 1.128 | 0.08606 | -0.023 | 13.107
12 | 1.149 | 0.0921 | -0.023 | 12.472
12.5 | 1.166 | 0.09748 | -0.023 | 11.966
13 | 1.181 | 0.10639 | -0.023 | 11.097
13.5 | 1.192 | 0.11172 | -0.023 | 10.666
14 | 1.197 | 0.121 | -0.024 | 9.893
14.5 | 1.197 | 0.12937 | -0.024 | 9.254
15 | 1.193 | 0.1381 | -0.024 | 8.641
15.5 | 1.186 | 0.14605 | -0.024 | 8.121
16 | 1.175 | 0.15174 | -0.024 | 7.744
16.5 | 1.161 | 0.16896 | -0.025 | 6.874
17 | 1.144 | 0.18044 | -0.025 | 6.342
17.5 | 1.125 | 0.18626 | -0.025 | 6.039
18 | 1.103 | 0.20359 | -0.025 | 5.419
18.5 | 1.079 | 0.2075 | -0.025 | 5.2
19 | 1.054 | 0.22173 | -0.025 | 4.751

## 12. Re 100k Mach 0.10 (2)
BIGFOIL.COM POLAR EXPORT
NACA65-218 a=0.6
NACA65-218 a=0.6 |  |  |  | Cl Max: | 1.1074 | at alpha= | 13 | deg
XFOIL ncrit=9 |  |  |  | L/D Max: | 29.4764 | at alpha= | 9.5 | deg
Re: | 100000 |  |  | Cd Min: | 0.18092 | at alpha= | 18 | deg
Mach: | 0.1 |  |  | Cl=0 at alpha= | 3.7918 | deg
|  |  |  | @ Cl=0.1, Cd= | 0.048966
|  |  |  | @ Cl=0.4, Cd= | 0.051736
|  |  |  | @ Cl=0.6, Cd= | 0.18092
alpha (deg) | Cl | Cd | Cm | Cl/Cd
-16 | -0.4519 | 0.16824 | -0.0234 | -2.686
-15.5 | -0.4578 | 0.16116 | -0.0293 | -2.8407
-15 | -0.43 | 0.15478 | -0.0309 | -2.7781
-14.5 | -0.4265 | 0.14713 | -0.0352 | -2.8988
-14 | -0.4658 | 0.14059 | -0.0443 | -3.3132
-13.5 | -0.4015 | 0.13288 | -0.0415 | -3.0215
-13 | -0.4137 | 0.12459 | -0.047 | -3.3205
-12.5 | -0.5812 | 0.07901 | -0.076 | -7.356
-12 | -0.6699 | 0.07147 | -0.0734 | -9.3732
-11.5 | -0.7704 | 0.06673 | -0.0658 | -11.545
-11 | -0.8052 | 0.05909 | -0.0652 | -13.6267
-10.5 | -0.7917 | 0.05167 | -0.0656 | -15.3222
-10 | -0.771 | 0.04628 | -0.0646 | -16.6595
-9.5 | -0.7369 | 0.04206 | -0.0639 | -17.5202
-9 | -0.6718 | 0.03792 | -0.0671 | -17.7162
-8.5 | -0.5963 | 0.03421 | -0.0714 | -17.4306
-8 | -0.4857 | 0.03083 | -0.0805 | -15.7541
-7 | -0.4215 | 0.02765 | -0.0751 | -15.2441
-6.5 | -0.465 | 0.02689 | -0.0605 | -17.2927
-6 | -0.5241 | 0.02558 | -0.043 | -20.4887
-5.5 | -0.5513 | 0.02681 | -0.0276 | -20.5632
-5 | -0.4885 | 0.02959 | -0.0255 | -16.509
-4.5 | -0.4854 | 0.03176 | -0.015 | -15.2834
-4 | -0.3045 | 0.04041 | -0.0227 | -7.5353
-3.5 | -0.167 | 0.04154 | -0.0348 | -4.0202
-3 | -0.3464 | 0.0402 | -0.0003 | -8.6169
-2.5 | -0.2464 | 0.04136 | -0.0071 | -5.9574
-2 | -0.3069 | 0.04074 | 0.0091 | -7.5331
-1.5 | -0.3047 | 0.04049 | 0.0154 | -7.5253
-1 | -0.2686 | 0.04025 | 0.0163 | -6.6733
-0.5 | -0.2504 | 0.04044 | 0.0197 | -6.1919
0 | -0.2403 | 0.04064 | 0.0241 | -5.9129
0.5 | -0.2204 | 0.04102 | 0.0265 | -5.373
1.5 | -0.2137 | 0.04387 | 0.0335 | -4.8712
2.5 | -0.1422 | 0.04457 | 0.0351 | -3.1905
3 | -0.0979 | 0.04572 | 0.0342 | -2.1413
3.5 | -0.0422 | 0.04732 | 0.0311 | -0.8918
4 | 0.0301 | 0.04946 | 0.0251 | 0.60857
4.5 | 0.1744 | 0.04844 | 0.0159 | 3.6003
6 | 0.4448 | 0.05239 | -0.0097 | 8.4902
6.5 | 0.4578 | 0.05148 | -0.0048 | 8.8928
7 | 0.5055 | 0.05066 | -0.0032 | 9.9783
7.5 | 0.5389 | 0.05114 | -0.0015 | 10.5377
8 | 0.6186 | 0.04861 | -0.0017 | 12.7258
9.5 | 0.8725 | 0.0296 | 0.0071 | 29.4764
10 | 0.833 | 0.03496 | 0.015 | 23.8272
10.5 | 0.8235 | 0.03962 | 0.0194 | 20.785
11 | 0.8529 | 0.0419 | 0.0221 | 20.3556
11.5 | 0.9075 | 0.04347 | 0.0234 | 20.8765
12 | 0.9838 | 0.04556 | 0.0229 | 21.5935
12.5 | 1.0414 | 0.04898 | 0.0229 | 21.2617
13 | 1.1074 | 0.05447 | 0.0214 | 20.3305
13.5 | 1.1002 | 0.05963 | 0.0249 | 18.4504
14 | 1.0919 | 0.06622 | 0.0274 | 16.489
14.5 | 1.0686 | 0.07398 | 0.0292 | 14.4444
15 | 1.0381 | 0.08299 | 0.0297 | 12.5087
15.5 | 1.0013 | 0.09359 | 0.0284 | 10.6988
16 | 0.7262 | 0.15031 | -0.0039 | 4.8313
17 | 0.4975 | 0.16917 | -0.0171 | 2.9408
18 | 0.5123 | 0.18092 | -0.0238 | 2.8316

## 13. Re 100k Mach 0.25 (1)
BIGFOIL.COM POLAR EXPORT
NACA65-218 a=0.6
NACA65-218 a=0.6 |  |  |  | Cl Max: | 1.136 | at alpha= | 13 | deg
JavaFoil+Calcfoil stall+Eppler ext transition |  |  |  | L/D Max: | 38.622 | at alpha= | 5.5 | deg
Re: | 100000 |  |  | Cd Min: | 0.01548 | at alpha= | -0.5 | deg
Mach: | 0.25 |  |  | Cl=0 at alpha= | -1.4193 | deg
|  |  |  | @ Cl=0.1, Cd= | 0.015512
|  |  |  | @ Cl=0.4, Cd= | 0.017208
|  |  |  | @ Cl=0.6, Cd= | 0.018227
alpha (deg) | Cl | Cd | Cm | Cl/Cd
-18.5 | -0.641 | 0.3075 | 0.002 | -2.085
-18 | -0.687 | 0.27396 | 0.001 | -2.507
-17.5 | -0.729 | 0.23975 | 0.001 | -3.041
-17 | -0.767 | 0.22213 | 0.001 | -3.454
-16.5 | -0.801 | 0.20802 | 0 | -3.852
-16 | -0.831 | 0.19307 | 0 | -4.305
-15.5 | -0.856 | 0.17426 | 0 | -4.912
-15 | -0.876 | 0.15922 | -0.001 | -5.502
-14.5 | -0.891 | 0.14746 | -0.001 | -6.039
-14 | -0.9 | 0.1356 | -0.002 | -6.637
-13.5 | -0.904 | 0.12639 | -0.002 | -7.152
-13 | -0.903 | 0.11882 | -0.002 | -7.598
-12.5 | -0.896 | 0.11009 | -0.003 | -8.142
-12 | -0.885 | 0.10152 | -0.003 | -8.715
-11.5 | -0.868 | 0.09383 | -0.004 | -9.255
-11 | -0.846 | 0.08759 | -0.004 | -9.658
-10.5 | -0.819 | 0.08176 | -0.004 | -10.013
-10 | -0.788 | 0.07612 | -0.005 | -10.355
-9.5 | -0.755 | 0.07082 | -0.005 | -10.659
-9 | -0.719 | 0.06606 | -0.006 | -10.884
-8.5 | -0.681 | 0.06209 | -0.006 | -10.963
-8 | -0.64 | 0.05815 | -0.007 | -11.01
-7.5 | -0.598 | 0.05428 | -0.007 | -11.013
-7 | -0.554 | 0.05115 | -0.008 | -10.824
-6.5 | -0.508 | 0.04823 | -0.009 | -10.534
-6 | -0.461 | 0.04549 | -0.009 | -10.139
-5.5 | -0.496 | 0.02044 | -0.02 | -24.272
-5 | -0.438 | 0.01976 | -0.021 | -22.187
-4.5 | -0.38 | 0.01914 | -0.022 | -19.832
-4 | -0.32 | 0.01857 | -0.023 | -17.219
-3.5 | -0.25 | 0.01735 | -0.023 | -14.41
-3 | -0.191 | 0.0168 | -0.024 | -11.382
-2.5 | -0.131 | 0.01643 | -0.025 | -7.999
-2 | -0.071 | 0.01608 | -0.026 | -4.414
-1.5 | -0.01 | 0.01584 | -0.027 | -0.626
-1 | 0.052 | 0.01562 | -0.028 | 3.315
-0.5 | 0.114 | 0.01548 | -0.029 | 7.361
0 | 0.174 | 0.0162 | -0.03 | 10.714
0.5 | 0.234 | 0.01641 | -0.031 | 14.275
1 | 0.295 | 0.01664 | -0.032 | 17.71
1.5 | 0.355 | 0.01696 | -0.033 | 20.911
2 | 0.415 | 0.01729 | -0.034 | 23.977
2.5 | 0.474 | 0.01766 | -0.035 | 26.855
3 | 0.534 | 0.01808 | -0.036 | 29.517
3.5 | 0.59 | 0.01803 | -0.037 | 32.741
4 | 0.648 | 0.01917 | -0.038 | 33.796
4.5 | 0.704 | 0.01975 | -0.039 | 35.665
5 | 0.76 | 0.02043 | -0.04 | 37.195
5.5 | 0.815 | 0.0211 | -0.041 | 38.622
6 | 0.891 | 0.02482 | -0.043 | 35.885
6.5 | 0.944 | 0.02588 | -0.044 | 36.477
7 | 0.996 | 0.02709 | -0.045 | 36.768
7.5 | 1.046 | 0.02828 | -0.046 | 36.989
8 | 0.925 | 0.05564 | -0.023 | 16.615
8.5 | 0.962 | 0.05966 | -0.022 | 16.117
9 | 0.996 | 0.06374 | -0.022 | 15.626
9.5 | 1.028 | 0.06859 | -0.022 | 14.989
10 | 1.057 | 0.07388 | -0.022 | 14.302
10.5 | 1.081 | 0.07876 | -0.022 | 13.728
11 | 1.102 | 0.08466 | -0.023 | 13.014
11.5 | 1.118 | 0.09061 | -0.023 | 12.335
12 | 1.129 | 0.09918 | -0.023 | 11.382
12.5 | 1.135 | 0.10333 | -0.023 | 10.983
13 | 1.136 | 0.11151 | -0.023 | 10.183
13.5 | 1.131 | 0.12378 | -0.024 | 9.136
14 | 1.117 | 0.13243 | -0.023 | 8.433
14.5 | 1.094 | 0.14555 | -0.024 | 7.52
15 | 1.066 | 0.15538 | -0.024 | 6.858
15.5 | 1.03 | 0.16956 | -0.024 | 6.076
16 | 0.989 | 0.1808 | -0.023 | 5.47
16.5 | 0.942 | 0.19998 | -0.023 | 4.713
17 | 0.891 | 0.21813 | -0.023 | 4.084
17.5 | 0.835 | 0.23762 | -0.023 | 3.513
18 | 0.775 | 0.26283 | -0.023 | 2.947

## 14. Re 100k Mach 0.25 (2)
BIGFOIL.COM POLAR EXPORT
NACA65-218 a=0.6
NACA65-218 a=0.6 |  |  |  | Cl Max: | 1.0456 | at alpha= | 13.5 | deg
XFOIL ncrit=9 |  |  |  | L/D Max: | 25.1097 | at alpha= | 9.5 | deg
Re: | 100000 |  |  | Cd Min: | 0.2149 | at alpha= | 18.5 | deg
Mach: | 0.25 |  |  | Cl=0 at alpha= | 3.9093 | deg
|  |  |  | @ Cl=0.1, Cd= | 0.049292
|  |  |  | @ Cl=0.4, Cd= | 0.053105
|  |  |  | @ Cl=0.6, Cd= | 0.050164
alpha (deg) | Cl | Cd | Cm | Cl/Cd
-15 | -0.2811 | 0.14126 | -0.0465 | -1.9899
-14.5 | -0.2642 | 0.13715 | -0.048 | -1.9264
-14 | -0.3001 | 0.1366 | -0.0485 | -2.1969
-13.5 | -0.2944 | 0.13545 | -0.0436 | -2.1735
-13 | -0.2885 | 0.12858 | -0.0495 | -2.2437
-12.5 | -0.482 | 0.09299 | -0.0709 | -5.1834
-12 | -0.597 | 0.07744 | -0.0762 | -7.7092
-11.5 | -0.7178 | 0.07107 | -0.0735 | -10.0999
-11 | -0.7168 | 0.06145 | -0.0783 | -11.6648
-10.5 | -0.7261 | 0.05444 | -0.0792 | -13.3376
-10 | -0.7276 | 0.04918 | -0.0771 | -14.7946
-9.5 | -0.71 | 0.04461 | -0.0748 | -15.9157
-9 | -0.6621 | 0.04011 | -0.0757 | -16.5071
-8.5 | -0.5971 | 0.03608 | -0.078 | -16.5493
-8 | -0.4715 | 0.03197 | -0.0884 | -14.7482
-7.5 | -0.4172 | 0.03052 | -0.0877 | -13.6697
-7 | -0.3958 | 0.02921 | -0.0831 | -13.5502
-6.5 | -0.4246 | 0.02813 | -0.0714 | -15.0942
-6 | -0.4811 | 0.0271 | -0.0547 | -17.7528
-5.5 | -0.5407 | 0.02693 | -0.0354 | -20.078
-5 | -0.537 | 0.02905 | -0.0242 | -18.4854
-4.5 | -0.4954 | 0.03199 | -0.0182 | -15.4861
-4 | -0.3084 | 0.0408 | -0.0257 | -7.5588
-3 | -0.2704 | 0.04275 | -0.0127 | -6.3251
-2.5 | -0.3026 | 0.04255 | -0.0001 | -7.1116
-2 | -0.3168 | 0.04202 | 0.0092 | -7.5393
-1.5 | -0.2996 | 0.04164 | 0.0134 | -7.195
-1 | -0.2841 | 0.04169 | 0.018 | -6.8146
-0.5 | -0.2784 | 0.04157 | 0.0234 | -6.6971
0 | -0.368 | 0.04212 | 0.0384 | -8.7369
1 | -0.288 | 0.04263 | 0.0389 | -6.7558
1.5 | -0.2475 | 0.0433 | 0.0389 | -5.7159
2 | -0.1956 | 0.04482 | 0.037 | -4.3641
2.5 | -0.135 | 0.04671 | 0.0343 | -2.8902
3.5 | -0.0307 | 0.04941 | 0.0309 | -0.62133
4 | 0.0068 | 0.0498 | 0.0304 | 0.13655
4.5 | 0.1407 | 0.04907 | 0.0221 | 2.8673
5 | 0.2324 | 0.05048 | 0.0142 | 4.6038
5.5 | 0.3374 | 0.05171 | 0.0048 | 6.5249
6 | 0.4159 | 0.05346 | -0.0031 | 7.7796
6.5 | 0.4651 | 0.05334 | -0.0041 | 8.7195
7 | 0.4911 | 0.0522 | 0.0006 | 9.408
7.5 | 0.5384 | 0.0521 | 0.0015 | 10.334
8 | 0.6138 | 0.04973 | 0.0019 | 12.3427
8.5 | 0.7302 | 0.04086 | 0.0041 | 17.8708
9 | 0.7991 | 0.03574 | 0.0079 | 22.3587
9.5 | 0.8354 | 0.03327 | 0.0148 | 25.1097
10 | 0.7998 | 0.03941 | 0.0206 | 20.2943
10.5 | 0.811 | 0.04284 | 0.0241 | 18.9309
11 | 0.8538 | 0.04456 | 0.0265 | 19.1607
11.5 | 0.9201 | 0.04628 | 0.0278 | 19.8812
12 | 0.9855 | 0.04953 | 0.0281 | 19.897
12.5 | 1.0206 | 0.05434 | 0.0294 | 18.7817
13 | 1.0413 | 0.05984 | 0.0307 | 17.4014
13.5 | 1.0456 | 0.06714 | 0.0318 | 15.5734
14 | 1.0184 | 0.07494 | 0.033 | 13.5895
14.5 | 0.9851 | 0.08429 | 0.0326 | 11.687
15 | 0.9192 | 0.09635 | 0.0288 | 9.5402
15.5 | 0.7723 | 0.12881 | 0.0096 | 5.9957
16 | 0.7552 | 0.14468 | 0.0018 | 5.2198
16.5 | 0.714 | 0.18563 | -0.0171 | 3.8464
17 | 0.6835 | 0.19214 | -0.0268 | 3.5573
17.5 | 0.728 | 0.202 | -0.0262 | 3.604
18 | 0.7116 | 0.20651 | -0.0344 | 3.4458
18.5 | 0.7323 | 0.2149 | -0.0374 | 3.4076

## 15. Re 100k Mach 0.50 (1)
BIGFOIL.COM POLAR EXPORT
NACA65-218 a=0.6
NACA65-218 a=0.6 |  |  |  | Cl Max: | 1.192 | at alpha= | 20 | deg
JavaFoil+Calcfoil stall+Eppler ext transition |  |  |  | L/D Max: | 36.144 | at alpha= | 5 | deg
Re: | 100000 |  |  | Cd Min: | 0.01721 | at alpha= | -0.5 | deg
Mach: | 0.5 |  |  | Cl=0 at alpha= | -1.4191 | deg
|  |  |  | @ Cl=0.1, Cd= | 0.017297
|  |  |  | @ Cl=0.4, Cd= | 0.018763
|  |  |  | @ Cl=0.6, Cd= | 0.020263
alpha (deg) | Cl | Cd | Cm | Cl/Cd
-20 | -1.043 | 0.35335 | 0.005 | -2.952
-19.5 | -1.013 | 0.35843 | 0.004 | -2.826
-19 | -0.986 | 0.34012 | 0.003 | -2.898
-18.5 | -0.958 | 0.33271 | 0.003 | -2.881
-18 | -0.931 | 0.32596 | 0.002 | -2.857
-17.5 | -0.903 | 0.31116 | 0.002 | -2.902
-17 | -0.874 | 0.30804 | 0.001 | -2.838
-16.5 | -0.847 | 0.30659 | 0 | -2.762
-16 | -0.819 | 0.29472 | 0 | -2.78
-15.5 | -0.792 | 0.26981 | -0.001 | -2.936
-15 | -0.763 | 0.25509 | -0.001 | -2.99
-14.5 | -0.735 | 0.26574 | -0.002 | -2.766
-14 | -0.707 | 0.25769 | -0.002 | -2.745
-13.5 | -0.68 | 0.25638 | -0.003 | -2.652
-13 | -0.651 | 0.23935 | -0.003 | -2.72
-12.5 | -0.623 | 0.20698 | -0.003 | -3.01
-12 | -0.595 | 0.20265 | -0.004 | -2.938
-11.5 | -0.567 | 0.21394 | -0.004 | -2.652
-11 | -0.54 | 0.19589 | -0.005 | -2.755
-10.5 | -0.511 | 0.17274 | -0.005 | -2.958
-10 | -0.483 | 0.15799 | -0.005 | -3.057
-9.5 | -0.455 | 0.15805 | -0.005 | -2.88
-9 | -0.59 | 0.09459 | -0.006 | -6.237
-8.5 | -0.652 | 0.07702 | -0.006 | -8.466
-8 | -0.65 | 0.06806 | -0.007 | -9.55
-7.5 | -0.627 | 0.06135 | -0.008 | -10.22
-7 | -0.593 | 0.05578 | -0.008 | -10.625
-6.5 | -0.551 | 0.05191 | -0.009 | -10.624
-6 | -0.505 | 0.04843 | -0.01 | -10.434
-5.5 | -0.456 | 0.04522 | -0.01 | -10.076
-5 | -0.481 | 0.02242 | -0.023 | -21.445
-4.5 | -0.418 | 0.02155 | -0.024 | -19.378
-4 | -0.353 | 0.02075 | -0.025 | -16.988
-3.5 | -0.275 | 0.01956 | -0.025 | -14.083
-3 | -0.21 | 0.01902 | -0.026 | -11.06
-2.5 | -0.145 | 0.0185 | -0.027 | -7.818
-2 | -0.078 | 0.01807 | -0.028 | -4.323
-1.5 | -0.011 | 0.01769 | -0.029 | -0.618
-1 | 0.057 | 0.01744 | -0.03 | 3.271
-0.5 | 0.126 | 0.01721 | -0.031 | 7.298
0 | 0.192 | 0.01776 | -0.033 | 10.833
0.5 | 0.26 | 0.01802 | -0.034 | 14.412
1 | 0.327 | 0.01836 | -0.035 | 17.784
1.5 | 0.393 | 0.01872 | -0.036 | 21.018
2 | 0.46 | 0.01913 | -0.037 | 24.045
2.5 | 0.526 | 0.01963 | -0.038 | 26.804
3 | 0.592 | 0.02018 | -0.039 | 29.354
3.5 | 0.654 | 0.02082 | -0.041 | 31.397
4 | 0.717 | 0.02157 | -0.042 | 33.226
4.5 | 0.778 | 0.02239 | -0.043 | 34.759
5 | 0.839 | 0.02321 | -0.044 | 36.144
5.5 | 0.919 | 0.02807 | -0.047 | 32.732
6 | 0.975 | 0.02952 | -0.048 | 33.034
6.5 | 1.028 | 0.03114 | -0.049 | 33.007
7 | 0.915 | 0.05236 | -0.024 | 17.474
7.5 | 0.949 | 0.05712 | -0.022 | 16.62
8 | 0.972 | 0.06301 | -0.023 | 15.43
8.5 | 0.977 | 0.07 | -0.023 | 13.962
9 | 0.948 | 0.08079 | -0.022 | 11.73
9.5 | 0.751 | 0.10826 | -0.02 | 6.937
10 | 0.64 | 0.17437 | -0.023 | 3.67
10.5 | 0.667 | 0.16651 | -0.024 | 4.009
11 | 0.695 | 0.19235 | -0.024 | 3.612
11.5 | 0.723 | 0.31673 | -0.025 | 2.281
12 | 0.751 | 0.20432 | -0.028 | 3.675
12.5 | 0.778 | 0.21966 | -0.028 | 3.543
13 | 0.805 | 0.23097 | -0.029 | 3.487
13.5 | 0.834 | 0.25299 | -0.032 | 3.298
14 | 0.861 | 0.25484 | -0.033 | 3.38
14.5 | 0.889 | 0.25185 | -0.033 | 3.529
15 | 0.916 | 0.2607 | -0.034 | 3.513
15.5 | 0.945 | 0.29993 | -0.037 | 3.15
16 | 0.972 | 0.29656 | -0.037 | 3.277
16.5 | 0.999 | 0.2938 | -0.038 | 3.4
17 | 1.029 | 0.31711 | -0.041 | 3.244
17.5 | 1.055 | 0.31338 | -0.041 | 3.368
18 | 1.082 | 0.32982 | -0.042 | 3.281
18.5 | 1.109 | 0.33155 | -0.043 | 3.346
19 | 1.139 | 0.36541 | -0.045 | 3.117
19.5 | 1.165 | 0.36908 | -0.046 | 3.157
20 | 1.192 | 0.36556 | -0.046 | 3.26

## 16. Re 100k Mach 0.50 (2)
BIGFOIL.COM POLAR EXPORT
NACA65-218 a=0.6
NACA65-218 a=0.6 |  |  |  | Cl Max: | 0.8511 | at alpha= | 11.5 | deg
XFOIL ncrit=9 |  |  |  | L/D Max: | 17.9099 | at alpha= | 9 | deg
Re: | 100000 |  |  | Cd Min: | 0.26177 | at alpha= | 20 | deg
Mach: | 0.5 |  |  | Cl=0 at alpha= | 3.7717 | deg
|  |  |  | @ Cl=0.1, Cd= | 0.052376
|  |  |  | @ Cl=0.4, Cd= | 0.058613
|  |  |  | @ Cl=0.6, Cd= | 0.054057
alpha (deg) | Cl | Cd | Cm | Cl/Cd
-20 | -0.6133 | 0.24603 | 0.0096 | -2.4928
-19.5 | -0.5805 | 0.23566 | 0.0065 | -2.4633
-19 | -0.5628 | 0.22955 | 0.0001 | -2.4518
-18.5 | -0.5473 | 0.22256 | -0.0061 | -2.4591
-18 | -0.5129 | 0.21289 | -0.0091 | -2.4092
-17.5 | -0.5185 | 0.21203 | -0.0179 | -2.4454
-17 | -0.4717 | 0.19793 | -0.0198 | -2.3832
-16.5 | -0.4504 | 0.19099 | -0.0248 | -2.3582
-16 | -0.4367 | 0.18372 | -0.0309 | -2.377
-15.5 | -0.408 | 0.17608 | -0.0348 | -2.3171
-15 | -0.3908 | 0.16831 | -0.0403 | -2.3219
-14.5 | -0.3671 | 0.16117 | -0.0447 | -2.2777
-14 | -0.3531 | 0.15357 | -0.05 | -2.2993
-13 | -0.1788 | 0.12651 | -0.0742 | -1.4133
-12 | -0.2048 | 0.10273 | -0.0914 | -1.9936
-11.5 | -0.3635 | 0.10264 | -0.0831 | -3.5415
-11 | -0.3654 | 0.08751 | -0.0962 | -4.1755
-10.5 | -0.4075 | 0.07166 | -0.1095 | -5.6866
-10 | -0.4457 | 0.06037 | -0.1177 | -7.3828
-9.5 | -0.4719 | 0.05263 | -0.1206 | -8.9664
-9 | -0.4892 | 0.04721 | -0.1193 | -10.3622
-8.5 | -0.4972 | 0.0433 | -0.1148 | -11.4827
-8 | -0.4758 | 0.03979 | -0.1111 | -11.9578
-7.5 | -0.4109 | 0.03694 | -0.1101 | -11.1234
-7 | -0.3346 | 0.0357 | -0.1083 | -9.3725
-6.5 | -0.3093 | 0.03463 | -0.1023 | -8.9316
-6 | -0.3473 | 0.03377 | -0.0901 | -10.2843
-5.5 | -0.4107 | 0.03312 | -0.0739 | -12.4004
-5 | -0.4796 | 0.03227 | -0.0553 | -14.8621
-4.5 | -0.5512 | 0.03195 | -0.0346 | -17.252
-4 | -0.5229 | 0.03576 | -0.0222 | -14.6225
-3.5 | -0.4843 | 0.04052 | -0.0112 | -11.9521
-3 | -0.309 | 0.04873 | -0.0155 | -6.3411
-2.5 | -0.2948 | 0.04936 | -0.008 | -5.9724
-2 | -0.3008 | 0.04924 | 0.0014 | -6.1089
-1.5 | -0.2664 | 0.04893 | 0.0045 | -5.4445
-0.5 | -0.3143 | 0.04728 | 0.0261 | -6.6476
0 | -0.2743 | 0.04748 | 0.0279 | -5.7772
0.5 | -0.2498 | 0.04737 | 0.0312 | -5.2734
1 | -0.2449 | 0.04698 | 0.0365 | -5.2129
1.5 | -0.1794 | 0.04789 | 0.0347 | -3.7461
2 | -0.1683 | 0.04793 | 0.0392 | -3.5114
3.5 | -0.0269 | 0.05005 | 0.0399 | -0.53746
4 | 0.0226 | 0.051 | 0.0398 | 0.44314
4.5 | 0.0817 | 0.05205 | 0.0382 | 1.5696
5 | 0.1542 | 0.05334 | 0.0349 | 2.8909
5.5 | 0.2212 | 0.05504 | 0.0307 | 4.0189
6 | 0.3099 | 0.05675 | 0.0236 | 5.4608
6.5 | 0.4013 | 0.05864 | 0.0155 | 6.8435
7 | 0.5286 | 0.05844 | 0.0066 | 9.0452
7.5 | 0.5077 | 0.05801 | 0.0155 | 8.7519
8 | 0.571 | 0.05627 | 0.0175 | 10.1475
8.5 | 0.6845 | 0.04761 | 0.0226 | 14.3772
9 | 0.7592 | 0.04239 | 0.0295 | 17.9099
9.5 | 0.7378 | 0.04808 | 0.0337 | 15.3453
10 | 0.755 | 0.05181 | 0.0371 | 14.5725
10.5 | 0.8043 | 0.05387 | 0.0406 | 14.9304
11 | 0.8423 | 0.05814 | 0.0428 | 14.4874
11.5 | 0.8511 | 0.0649 | 0.0436 | 13.114
12 | 0.8314 | 0.07428 | 0.0421 | 11.1928
12.5 | 0.7943 | 0.08627 | 0.0378 | 9.2071
13 | 0.7459 | 0.1015 | 0.0296 | 7.3488
13.5 | 0.6956 | 0.12036 | 0.0179 | 5.7793
14 | 0.671 | 0.13761 | 0.0077 | 4.8761
14.5 | 0.666 | 0.15112 | 0.0001 | 4.4071
15 | 0.6719 | 0.16262 | -0.006 | 4.1317
15.5 | 0.6513 | 0.18487 | -0.0204 | 3.523
16 | 0.6658 | 0.19395 | -0.0256 | 3.4328
17 | 0.7021 | 0.21057 | -0.0348 | 3.3343
17.5 | 0.7286 | 0.21897 | -0.0382 | 3.3274
18 | 0.7416 | 0.22712 | -0.0441 | 3.2652
18.5 | 0.7716 | 0.23596 | -0.0471 | 3.27
19 | 0.7825 | 0.24357 | -0.0537 | 3.2126
19.5 | 0.8035 | 0.25124 | -0.0586 | 3.1981
20 | 0.8306 | 0.26177 | -0.0622 | 3.173

## 17. Re 250k Mach 0.00 (1)
BIGFOIL.COM POLAR EXPORT
NACA65-218 a=0.6
NACA65-218 a=0.6 |  |  |  | Cl Max: | 1.272 | at alpha= | 10.5 | deg
JavaFoil+Calcfoil stall+Eppler ext transition |  |  |  | L/D Max: | 62.157 | at alpha= | 5.5 | deg
Re: | 250000 |  |  | Cd Min: | 0.00978 | at alpha= | -1.5 | deg
Mach: | 0 |  |  | Cl=0 at alpha= | -1.4193 | deg
|  |  |  | @ Cl=0.1, Cd= | 0.010222
|  |  |  | @ Cl=0.4, Cd= | 0.010905
|  |  |  | @ Cl=0.6, Cd= | 0.01169
alpha (deg) | Cl | Cd | Cm | Cl/Cd
-20 | -0.942 | 0.20406 | 0.003 | -4.615
-19.5 | -0.961 | 0.19397 | 0.002 | -4.954
-19 | -0.973 | 0.18752 | 0.002 | -5.188
-18.5 | -0.984 | 0.17793 | 0.002 | -5.529
-18 | -0.993 | 0.16865 | 0.001 | -5.885
-17.5 | -1 | 0.15821 | 0.001 | -6.319
-17 | -1.005 | 0.14971 | 0.001 | -6.71
-16.5 | -1.007 | 0.14113 | 0 | -7.137
-16 | -1.007 | 0.13455 | 0 | -7.486
-15.5 | -1.005 | 0.1275 | 0 | -7.879
-15 | -0.999 | 0.12078 | -0.001 | -8.274
-14.5 | -0.991 | 0.11443 | -0.001 | -8.659
-14 | -0.98 | 0.10801 | -0.002 | -9.072
-13.5 | -0.966 | 0.10033 | -0.002 | -9.627
-13 | -0.949 | 0.09534 | -0.002 | -9.953
-12.5 | -0.929 | 0.09004 | -0.003 | -10.315
-12 | -0.906 | 0.08463 | -0.003 | -10.705
-11.5 | -0.88 | 0.07946 | -0.004 | -11.077
-11 | -0.851 | 0.07404 | -0.004 | -11.489
-10.5 | -0.818 | 0.07012 | -0.005 | -11.668
-10 | -0.783 | 0.06609 | -0.005 | -11.852
-9.5 | -0.747 | 0.06183 | -0.006 | -12.082
-9 | -0.709 | 0.05809 | -0.006 | -12.198
-8.5 | -0.669 | 0.05468 | -0.007 | -12.24
-8 | -0.751 | 0.01896 | -0.015 | -39.617
-7.5 | -0.702 | 0.01831 | -0.016 | -38.319
-7 | -0.65 | 0.01749 | -0.017 | -37.152
-6.5 | -0.597 | 0.01676 | -0.018 | -35.607
-6 | -0.542 | 0.0162 | -0.019 | -33.47
-5.5 | -0.486 | 0.01564 | -0.02 | -31.097
-5 | -0.429 | 0.01516 | -0.021 | -28.313
-4.5 | -0.371 | 0.01467 | -0.022 | -25.326
-4 | -0.312 | 0.01037 | -0.023 | -30.091
-3.5 | -0.253 | 0.0105 | -0.024 | -24.091
-3 | -0.193 | 0.01037 | -0.025 | -18.619
-2.5 | -0.133 | 0.01026 | -0.026 | -12.919
-2 | -0.071 | 0.01019 | -0.027 | -7.009
-1.5 | -0.01 | 0.00978 | -0.028 | -1.02
-1 | 0.052 | 0.01023 | -0.029 | 5.091
-0.5 | 0.114 | 0.01022 | -0.03 | 11.176
0 | 0.173 | 0.01046 | -0.031 | 16.536
0.5 | 0.233 | 0.01053 | -0.032 | 22.162
1 | 0.294 | 0.01061 | -0.033 | 27.662
1.5 | 0.354 | 0.01078 | -0.034 | 32.789
2 | 0.413 | 0.01094 | -0.035 | 37.764
2.5 | 0.473 | 0.01112 | -0.036 | 42.5
3 | 0.532 | 0.01136 | -0.036 | 46.836
3.5 | 0.588 | 0.01163 | -0.037 | 50.599
4 | 0.646 | 0.01192 | -0.038 | 54.144
4.5 | 0.702 | 0.01227 | -0.039 | 57.196
5 | 0.757 | 0.01266 | -0.04 | 59.814
5.5 | 0.812 | 0.01307 | -0.041 | 62.157
6 | 0.871 | 0.01928 | -0.042 | 45.168
6.5 | 0.924 | 0.02018 | -0.043 | 45.789
7 | 0.976 | 0.02107 | -0.044 | 46.307
7.5 | 1.026 | 0.022 | -0.045 | 46.632
8 | 1.074 | 0.02298 | -0.046 | 46.714
8.5 | 1.119 | 0.02411 | -0.046 | 46.399
9 | 1.161 | 0.02528 | -0.047 | 45.951
9.5 | 1.202 | 0.02651 | -0.048 | 45.327
10 | 1.047 | 0.06427 | -0.024 | 16.299
10.5 | 1.272 | 0.02888 | -0.05 | 44.061
11 | 1.106 | 0.07287 | -0.025 | 15.175
11.5 | 1.13 | 0.07755 | -0.024 | 14.567
12 | 1.152 | 0.08232 | -0.024 | 13.991
12.5 | 1.17 | 0.08751 | -0.024 | 13.371
13 | 1.186 | 0.09406 | -0.025 | 12.614
13.5 | 1.199 | 0.09999 | -0.025 | 11.996
14 | 1.207 | 0.10394 | -0.025 | 11.612
14.5 | 1.21 | 0.11148 | -0.025 | 10.852
15 | 1.209 | 0.11975 | -0.026 | 10.096
15.5 | 1.205 | 0.1276 | -0.026 | 9.441

## 18. Re 250k Mach 0.00 (2)
BIGFOIL.COM POLAR EXPORT
NACA65-218 a=0.6
NACA65-218 a=0.6 |  |  |  | Cl Max: | 1.1392 | at alpha= | 15.5 | deg
XFOIL ncrit=9 |  |  |  | L/D Max: | 67.6366 | at alpha= | 7.5 | deg
Re: | 250000 |  |  | Cd Min: | 0.22086 | at alpha= | 20 | deg
Mach: | 0 |  |  | Cl=0 at alpha= | -1.3257 | deg
|  |  |  | @ Cl=0.1, Cd= | 0.015424
|  |  |  | @ Cl=0.4, Cd= | 0.016273
|  |  |  | @ Cl=0.6, Cd= | 0.01687
alpha (deg) | Cl | Cd | Cm | Cl/Cd
-18.5 | -0.544 | 0.19294 | -0.0056 | -2.8195
-18 | -0.5209 | 0.18772 | -0.0081 | -2.7749
-17.5 | -0.5282 | 0.17846 | -0.0166 | -2.9598
-17 | -0.5159 | 0.16963 | -0.0204 | -3.0413
-16.5 | -0.489 | 0.16494 | -0.0216 | -2.9647
-16 | -0.4752 | 0.15809 | -0.0254 | -3.0059
-15.5 | -0.4929 | 0.14437 | -0.0346 | -3.4141
-15 | -0.466 | 0.14019 | -0.0355 | -3.3241
-14.5 | -0.4589 | 0.13197 | -0.0402 | -3.4773
-14 | -0.4933 | 0.11444 | -0.0513 | -4.3106
-13.5 | -0.8213 | 0.06001 | -0.077 | -13.6861
-13 | -0.7995 | 0.05069 | -0.0814 | -15.7723
-12.5 | -0.8092 | 0.04438 | -0.0797 | -18.2334
-12 | -0.8167 | 0.04012 | -0.0743 | -20.3564
-11.5 | -0.8049 | 0.03627 | -0.0702 | -22.1919
-11 | -0.7829 | 0.0334 | -0.0667 | -23.4401
-10 | -0.68 | 0.02765 | -0.067 | -24.5931
-9.5 | -0.6321 | 0.02596 | -0.0663 | -24.349
-9 | -0.5891 | 0.02458 | -0.0652 | -23.9666
-8.5 | -0.549 | 0.0229 | -0.0635 | -23.9738
-8 | -0.519 | 0.02144 | -0.0609 | -24.2071
-7.5 | -0.4931 | 0.02007 | -0.0575 | -24.569
-7 | -0.474 | 0.01884 | -0.0527 | -25.1592
-6.5 | -0.4531 | 0.01778 | -0.0479 | -25.4837
-6 | -0.4485 | 0.01548 | -0.041 | -28.9729
-5.5 | -0.4453 | 0.01325 | -0.0335 | -33.6075
-5 | -0.3977 | 0.01343 | -0.032 | -29.6128
-4.5 | -0.3458 | 0.01376 | -0.0311 | -25.1308
-4 | -0.2922 | 0.01416 | -0.0306 | -20.6356
-3.5 | -0.2381 | 0.01499 | -0.0291 | -15.8839
-3 | -0.1835 | 0.01546 | -0.0287 | -11.8693
-2.5 | -0.1297 | 0.01551 | -0.0289 | -8.3623
-2 | -0.0729 | 0.01543 | -0.0292 | -4.7246
-1.5 | -0.019 | 0.01551 | -0.0297 | -1.225
-1 | 0.0355 | 0.01543 | -0.0302 | 2.3007
-0.5 | 0.0925 | 0.0154 | -0.0308 | 6.0065
0 | 0.1454 | 0.01557 | -0.0313 | 9.3385
0.5 | 0.1996 | 0.01567 | -0.0316 | 12.7377
1 | 0.2566 | 0.0157 | -0.0322 | 16.3439
1.5 | 0.3086 | 0.01598 | -0.0325 | 19.3116
2 | 0.3607 | 0.01628 | -0.0325 | 22.156
2.5 | 0.4187 | 0.01627 | -0.0334 | 25.7345
3 | 0.467 | 0.0168 | -0.0329 | 27.7976
3.5 | 0.5201 | 0.01697 | -0.033 | 30.6482
4 | 0.5823 | 0.01671 | -0.034 | 34.8474
4.5 | 0.6265 | 0.01711 | -0.0327 | 36.616
5 | 0.692 | 0.01644 | -0.0339 | 42.0925
5.5 | 0.7506 | 0.01551 | -0.0335 | 48.3946
6 | 0.8002 | 0.01432 | -0.0314 | 55.8799
6.5 | 0.8503 | 0.01376 | -0.0298 | 61.7951
7 | 0.8873 | 0.0136 | -0.0262 | 65.2426
7.5 | 0.9158 | 0.01354 | -0.0211 | 67.6366
8 | 0.9118 | 0.01395 | -0.0102 | 65.362
8.5 | 0.8984 | 0.01787 | -0.0046 | 50.2742
9 | 0.8696 | 0.02203 | 0.0025 | 39.4734
9.5 | 0.8528 | 0.0265 | 0.0078 | 32.1811
10 | 0.8582 | 0.02989 | 0.011 | 28.7119
10.5 | 0.8703 | 0.03297 | 0.0135 | 26.3967
11 | 0.8898 | 0.03566 | 0.0153 | 24.9523
11.5 | 0.9075 | 0.03856 | 0.0173 | 23.5348
12 | 0.9337 | 0.04093 | 0.0186 | 22.8121
12.5 | 0.9659 | 0.043 | 0.0202 | 22.4628
13 | 1.0002 | 0.04506 | 0.0213 | 22.1971
13.5 | 1.0355 | 0.04726 | 0.0222 | 21.9107
14 | 1.0743 | 0.04946 | 0.0228 | 21.7206
14.5 | 1.1169 | 0.05255 | 0.0234 | 21.254
15 | 1.1337 | 0.0568 | 0.0245 | 19.9595
15.5 | 1.1392 | 0.06213 | 0.0254 | 18.3357
16 | 1.1343 | 0.0684 | 0.0258 | 16.5833
16.5 | 1.12 | 0.07589 | 0.0255 | 14.7582
17 | 1.0991 | 0.08451 | 0.0239 | 13.0056
17.5 | 1.0436 | 0.09883 | 0.0194 | 10.5595
18 | 0.971 | 0.11829 | 0.0099 | 8.2086
18.5 | 0.8867 | 0.14479 | -0.006 | 6.124
19 | 0.7532 | 0.20405 | -0.0361 | 3.6913
19.5 | 0.7864 | 0.207 | -0.0349 | 3.799
20 | 0.7685 | 0.22086 | -0.0467 | 3.4796

## 19. Re 250k Mach 0.10 (1)
BIGFOIL.COM POLAR EXPORT
NACA65-218 a=0.6
NACA65-218 a=0.6 |  |  |  | Cl Max: | 1.204 | at alpha= | 9.5 | deg
JavaFoil+Calcfoil stall+Eppler ext transition |  |  |  | L/D Max: | 62.046 | at alpha= | 5.5 | deg
Re: | 250000 |  |  | Cd Min: | 0.01018 | at alpha= | -1.5 | deg
Mach: | 0.1 |  |  | Cl=0 at alpha= | -1.4193 | deg
|  |  |  | @ Cl=0.1, Cd= | 0.010222
|  |  |  | @ Cl=0.4, Cd= | 0.010935
|  |  |  | @ Cl=0.6, Cd= | 0.011727
alpha (deg) | Cl | Cd | Cm | Cl/Cd
-20 | -0.897 | 0.20991 | 0.003 | -4.271
-19.5 | -0.92 | 0.20013 | 0.002 | -4.596
-19 | -0.935 | 0.1917 | 0.002 | -4.878
-18.5 | -0.95 | 0.18265 | 0.002 | -5.199
-18 | -0.962 | 0.17314 | 0.001 | -5.557
-17.5 | -0.972 | 0.1635 | 0.001 | -5.947
-17 | -0.981 | 0.15404 | 0.001 | -6.366
-16.5 | -0.986 | 0.14526 | 0 | -6.79
-16 | -0.989 | 0.13695 | 0 | -7.224
-15.5 | -0.989 | 0.12883 | 0 | -7.68
-15 | -0.987 | 0.12355 | -0.001 | -7.986
-14.5 | -0.981 | 0.11518 | -0.001 | -8.514
-14 | -0.972 | 0.10936 | -0.002 | -8.887
-13.5 | -0.96 | 0.1016 | -0.002 | -9.444
-13 | -0.944 | 0.0965 | -0.002 | -9.788
-12.5 | -0.926 | 0.08999 | -0.003 | -10.286
-12 | -0.904 | 0.08535 | -0.003 | -10.595
-11.5 | -0.88 | 0.08005 | -0.004 | -10.988
-11 | -0.851 | 0.07451 | -0.004 | -11.42
-10.5 | -0.819 | 0.06998 | -0.005 | -11.702
-10 | -0.785 | 0.06657 | -0.005 | -11.785
-9.5 | -0.749 | 0.06207 | -0.006 | -12.062
-9 | -0.71 | 0.05824 | -0.006 | -12.198
-8.5 | -0.671 | 0.05486 | -0.007 | -12.227
-8 | -0.753 | 0.01913 | -0.015 | -39.376
-7.5 | -0.704 | 0.01842 | -0.016 | -38.212
-7 | -0.652 | 0.01764 | -0.017 | -36.977
-6.5 | -0.599 | 0.01694 | -0.018 | -35.36
-6 | -0.544 | 0.01628 | -0.019 | -33.436
-5.5 | -0.488 | 0.01571 | -0.02 | -31.086
-5 | -0.431 | 0.01523 | -0.021 | -28.316
-4.5 | -0.373 | 0.01478 | -0.022 | -25.239
-4 | -0.313 | 0.01042 | -0.023 | -30.062
-3.5 | -0.254 | 0.01055 | -0.024 | -24.079
-3 | -0.194 | 0.0104 | -0.025 | -18.638
-2.5 | -0.133 | 0.01029 | -0.026 | -12.928
-2 | -0.072 | 0.01023 | -0.027 | -7.018
-1.5 | -0.01 | 0.01018 | -0.028 | -0.984
-1 | 0.052 | 0.01023 | -0.029 | 5.117
-0.5 | 0.115 | 0.01022 | -0.03 | 11.234
0 | 0.174 | 0.01047 | -0.031 | 16.587
0.5 | 0.234 | 0.01055 | -0.032 | 22.219
1 | 0.295 | 0.0107 | -0.033 | 27.573
1.5 | 0.355 | 0.0108 | -0.034 | 32.877
2 | 0.415 | 0.01098 | -0.035 | 37.815
2.5 | 0.475 | 0.01116 | -0.036 | 42.542
3 | 0.534 | 0.0114 | -0.037 | 46.862
3.5 | 0.591 | 0.01168 | -0.038 | 50.602
4 | 0.648 | 0.01198 | -0.038 | 54.124
4.5 | 0.705 | 0.01234 | -0.039 | 57.142
5 | 0.761 | 0.01271 | -0.04 | 59.843
5.5 | 0.816 | 0.01314 | -0.041 | 62.046
6 | 0.875 | 0.01945 | -0.042 | 44.962
6.5 | 0.928 | 0.02037 | -0.043 | 45.547
7 | 0.98 | 0.02122 | -0.044 | 46.167
7.5 | 1.03 | 0.02223 | -0.045 | 46.338
8 | 1.077 | 0.02317 | -0.046 | 46.49
8.5 | 1.122 | 0.02436 | -0.047 | 46.077
9 | 1.165 | 0.02554 | -0.047 | 45.605
9.5 | 1.204 | 0.02676 | -0.048 | 45.013
10 | 1.049 | 0.06477 | -0.024 | 16.203
10.5 | 1.08 | 0.06899 | -0.025 | 15.647
11 | 1.106 | 0.07345 | -0.025 | 15.062
11.5 | 1.129 | 0.078 | -0.024 | 14.473
12 | 1.149 | 0.08262 | -0.024 | 13.913
12.5 | 1.168 | 0.08868 | -0.024 | 13.166
13 | 1.182 | 0.09486 | -0.024 | 12.456
13.5 | 1.193 | 0.1011 | -0.025 | 11.797
14 | 1.198 | 0.10762 | -0.025 | 11.131
14.5 | 1.198 | 0.11306 | -0.025 | 10.597

## 20. Re 250k Mach 0.10 (2)
BIGFOIL.COM POLAR EXPORT
NACA65-218 a=0.6
NACA65-218 a=0.6 |  |  |  | Cl Max: | 1.125 | at alpha= | 15 | deg
XFOIL ncrit=9 |  |  |  | L/D Max: | 67.1282 | at alpha= | 7.5 | deg
Re: | 250000 |  |  | Cd Min: | 0.22198 | at alpha= | 20 | deg
Mach: | 0.1 |  |  | Cl=0 at alpha= | -1.3224 | deg
|  |  |  | @ Cl=0.1, Cd= | 0.01551
|  |  |  | @ Cl=0.4, Cd= | 0.016377
|  |  |  | @ Cl=0.6, Cd= | 0.017054
alpha (deg) | Cl | Cd | Cm | Cl/Cd
-17 | -0.514 | 0.17061 | -0.0202 | -3.0127
-16.5 | -0.4869 | 0.16579 | -0.0215 | -2.9368
-16 | -0.4732 | 0.15889 | -0.0254 | -2.9782
-15.5 | -0.489 | 0.14558 | -0.0344 | -3.359
-15 | -0.4621 | 0.14126 | -0.0354 | -3.2713
-14.5 | -0.5053 | 0.1229 | -0.0505 | -4.1115
-14 | -0.4848 | 0.11644 | -0.0508 | -4.1635
-13.5 | -0.4644 | 0.11099 | -0.0531 | -4.1842
-13 | -0.7804 | 0.05229 | -0.0828 | -14.9245
-12.5 | -0.7926 | 0.04562 | -0.082 | -17.374
-12 | -0.8046 | 0.04118 | -0.0766 | -19.5386
-11.5 | -0.7982 | 0.03715 | -0.0722 | -21.4859
-11 | -0.7796 | 0.03409 | -0.0685 | -22.8689
-10.5 | -0.7523 | 0.03158 | -0.0652 | -23.822
-10 | -0.6831 | 0.02811 | -0.0678 | -24.301
-9.5 | -0.6326 | 0.02629 | -0.0674 | -24.0624
-9 | -0.5892 | 0.02486 | -0.0662 | -23.7007
-8.5 | -0.5472 | 0.0232 | -0.0647 | -23.5862
-8 | -0.5169 | 0.02169 | -0.062 | -23.8313
-7.5 | -0.4895 | 0.02033 | -0.0589 | -24.0777
-7 | -0.4707 | 0.01898 | -0.0541 | -24.7998
-6.5 | -0.4518 | 0.01791 | -0.049 | -25.2261
-5.5 | -0.4465 | 0.01332 | -0.0342 | -33.521
-5 | -0.3996 | 0.01347 | -0.0323 | -29.6659
-4.5 | -0.3475 | 0.01383 | -0.0314 | -25.1265
-4 | -0.294 | 0.01419 | -0.0308 | -20.7188
-3.5 | -0.2396 | 0.01503 | -0.0294 | -15.9415
-3 | -0.1849 | 0.01555 | -0.0289 | -11.8907
-2.5 | -0.13 | 0.01561 | -0.029 | -8.328
-2 | -0.0733 | 0.01551 | -0.0294 | -4.726
-1.5 | -0.0195 | 0.01562 | -0.0298 | -1.2484
-1 | 0.0354 | 0.01551 | -0.0303 | 2.2824
-0.5 | 0.093 | 0.01548 | -0.0309 | 6.0078
0 | 0.1451 | 0.0157 | -0.0313 | 9.242
0.5 | 0.2002 | 0.01575 | -0.0317 | 12.7111
1 | 0.2578 | 0.01579 | -0.0323 | 16.3268
1.5 | 0.3083 | 0.01615 | -0.0324 | 19.0898
2 | 0.3618 | 0.01639 | -0.0326 | 22.0744
2.5 | 0.4208 | 0.01637 | -0.0335 | 25.7056
3 | 0.4666 | 0.017 | -0.0327 | 27.4471
3.5 | 0.5222 | 0.01708 | -0.0331 | 30.5738
4 | 0.5819 | 0.01695 | -0.0336 | 34.3304
4.5 | 0.6288 | 0.01722 | -0.0327 | 36.5157
5 | 0.6888 | 0.01679 | -0.033 | 41.0244
5.5 | 0.7539 | 0.01562 | -0.0334 | 48.265
6 | 0.8046 | 0.01435 | -0.0313 | 56.0697
6.5 | 0.8538 | 0.01385 | -0.0295 | 61.6462
7 | 0.8911 | 0.01365 | -0.0258 | 65.2821
7.5 | 0.9163 | 0.01365 | -0.02 | 67.1282
8 | 0.9071 | 0.01418 | -0.0083 | 63.9704
8.5 | 0.8917 | 0.01832 | -0.003 | 48.6736
9 | 0.8634 | 0.02269 | 0.0038 | 38.052
9.5 | 0.8484 | 0.02713 | 0.0089 | 31.2717
10 | 0.8554 | 0.03046 | 0.0119 | 28.0827
10.5 | 0.8678 | 0.03358 | 0.0144 | 25.8428
11 | 0.8869 | 0.03635 | 0.0162 | 24.3989
11.5 | 0.9059 | 0.03921 | 0.0182 | 23.1038
12 | 0.9325 | 0.04159 | 0.0195 | 22.4213
12.5 | 0.9658 | 0.04365 | 0.0211 | 22.126
13 | 1.0011 | 0.04574 | 0.0222 | 21.8868
13.5 | 1.0363 | 0.04804 | 0.0232 | 21.5716
14 | 1.078 | 0.05031 | 0.0238 | 21.4272
14.5 | 1.1124 | 0.05395 | 0.0246 | 20.6191
15 | 1.125 | 0.05864 | 0.0257 | 19.1849
15.5 | 1.1246 | 0.06458 | 0.0265 | 17.4141
16 | 1.1135 | 0.07164 | 0.0266 | 15.543
16.5 | 1.0912 | 0.08031 | 0.0256 | 13.5873
17 | 1.0597 | 0.09073 | 0.0228 | 11.6797
17.5 | 1.0022 | 0.10635 | 0.0165 | 9.4236
18 | 0.9309 | 0.12724 | 0.0049 | 7.3161
18.5 | 0.8647 | 0.15158 | -0.0097 | 5.7046
19 | 0.7534 | 0.20526 | -0.0368 | 3.6705
19.5 | 0.7855 | 0.20874 | -0.0358 | 3.7631
20 | 0.7695 | 0.22198 | -0.0474 | 3.4665

## 21. Re 250k Mach 0.25 (1)
BIGFOIL.COM POLAR EXPORT
NACA65-218 a=0.6
NACA65-218 a=0.6 |  |  |  | Cl Max: | 1.181 | at alpha= | 9 | deg
JavaFoil+Calcfoil stall+Eppler ext transition |  |  |  | L/D Max: | 61.227 | at alpha= | 5.5 | deg
Re: | 250000 |  |  | Cd Min: | 0.01033 | at alpha= | -1 | deg
Mach: | 0.25 |  |  | Cl=0 at alpha= | -1.4219 | deg
|  |  |  | @ Cl=0.1, Cd= | 0.01038
|  |  |  | @ Cl=0.4, Cd= | 0.011189
|  |  |  | @ Cl=0.6, Cd= | 0.011969
alpha (deg) | Cl | Cd | Cm | Cl/Cd
-18.5 | -0.641 | 0.233 | 0.002 | -2.753
-18 | -0.687 | 0.22333 | 0.001 | -3.077
-17.5 | -0.729 | 0.20192 | 0.001 | -3.612
-17 | -0.767 | 0.18123 | 0.001 | -4.235
-16.5 | -0.802 | 0.16933 | 0 | -4.733
-16 | -0.831 | 0.15638 | 0 | -5.316
-15.5 | -0.856 | 0.14677 | 0 | -5.833
-15 | -0.876 | 0.13507 | -0.001 | -6.487
-14.5 | -0.891 | 0.12616 | -0.001 | -7.06
-14 | -0.9 | 0.11632 | -0.002 | -7.739
-13.5 | -0.904 | 0.10962 | -0.002 | -8.249
-13 | -0.903 | 0.10149 | -0.002 | -8.897
-12.5 | -0.897 | 0.09574 | -0.003 | -9.366
-12 | -0.885 | 0.08902 | -0.003 | -9.943
-11.5 | -0.869 | 0.08243 | -0.004 | -10.539
-11 | -0.847 | 0.0778 | -0.004 | -10.882
-10.5 | -0.82 | 0.0731 | -0.005 | -11.212
-10 | -0.789 | 0.06826 | -0.005 | -11.562
-9.5 | -0.756 | 0.0637 | -0.006 | -11.869
-9 | -0.72 | 0.05972 | -0.006 | -12.06
-8.5 | -0.682 | 0.05605 | -0.007 | -12.165
-8 | -0.642 | 0.05239 | -0.008 | -12.252
-7.5 | -0.716 | 0.01925 | -0.016 | -37.206
-7 | -0.665 | 0.01835 | -0.017 | -36.243
-6.5 | -0.612 | 0.01759 | -0.018 | -34.769
-6 | -0.556 | 0.01688 | -0.019 | -32.962
-5.5 | -0.499 | 0.01627 | -0.02 | -30.692
-5 | -0.441 | 0.01572 | -0.021 | -28.067
-4.5 | -0.382 | 0.0146 | -0.022 | -26.156
-4 | -0.322 | 0.01463 | -0.023 | -21.989
-3.5 | -0.26 | 0.0108 | -0.024 | -24.07
-3 | -0.199 | 0.01062 | -0.025 | -18.697
-2.5 | -0.136 | 0.01049 | -0.027 | -12.991
-2 | -0.074 | 0.0104 | -0.028 | -7.068
-1.5 | -0.01 | 0.01035 | -0.029 | -0.992
-1 | 0.054 | 0.01033 | -0.03 | 5.179
-0.5 | 0.118 | 0.0104 | -0.031 | 11.341
0 | 0.178 | 0.01072 | -0.032 | 16.61
0.5 | 0.24 | 0.01081 | -0.033 | 22.24
1 | 0.302 | 0.0109 | -0.034 | 27.727
1.5 | 0.364 | 0.0111 | -0.035 | 32.795
2 | 0.425 | 0.01125 | -0.036 | 37.81
2.5 | 0.487 | 0.01149 | -0.037 | 42.369
3 | 0.548 | 0.0117 | -0.038 | 46.82
3.5 | 0.606 | 0.012 | -0.038 | 50.446
4 | 0.664 | 0.01234 | -0.039 | 53.83
4.5 | 0.722 | 0.01272 | -0.04 | 56.763
5 | 0.779 | 0.01318 | -0.041 | 59.109
5.5 | 0.835 | 0.01364 | -0.042 | 61.227
6 | 0.895 | 0.02021 | -0.043 | 44.296
6.5 | 0.949 | 0.02127 | -0.044 | 44.609
7 | 1.001 | 0.02226 | -0.045 | 44.969
7.5 | 1.051 | 0.02329 | -0.046 | 45.132
8 | 1.098 | 0.02451 | -0.047 | 44.784
8.5 | 1.141 | 0.0257 | -0.048 | 44.398
9 | 1.181 | 0.02681 | -0.049 | 44.058
9.5 | 1.03 | 0.06239 | -0.024 | 16.509
10 | 1.058 | 0.06659 | -0.024 | 15.893
10.5 | 1.082 | 0.07102 | -0.023 | 15.238
11 | 1.102 | 0.07592 | -0.023 | 14.522
11.5 | 1.118 | 0.08162 | -0.024 | 13.702
12 | 1.13 | 0.08665 | -0.024 | 13.037
12.5 | 1.136 | 0.09326 | -0.024 | 12.178
13 | 1.136 | 0.10046 | -0.025 | 11.312
13.5 | 1.132 | 0.10647 | -0.025 | 10.629
14 | 1.118 | 0.11403 | -0.025 | 9.8

## 22. Re 250k Mach 0.25 (2)
BIGFOIL.COM POLAR EXPORT
NACA65-218 a=0.6
NACA65-218 a=0.6 |  |  |  | Cl Max: | 1.0694 | at alpha= | 14 | deg
XFOIL ncrit=9 |  |  |  | L/D Max: | 63.9901 | at alpha= | 7 | deg
Re: | 250000 |  |  | Cd Min: | 0.21164 | at alpha= | 19 | deg
Mach: | 0.25 |  |  | Cl=0 at alpha= | -1.3109 | deg
|  |  |  | @ Cl=0.1, Cd= | 0.01621
|  |  |  | @ Cl=0.4, Cd= | 0.017381
|  |  |  | @ Cl=0.6, Cd= | 0.018086
alpha (deg) | Cl | Cd | Cm | Cl/Cd
-16 | -0.4644 | 0.16273 | -0.0259 | -2.8538
-15.5 | -0.4705 | 0.15142 | -0.0337 | -3.1073
-15 | -0.4434 | 0.14633 | -0.0354 | -3.0301
-14.5 | -0.4725 | 0.13172 | -0.0486 | -3.5872
-14 | -0.4486 | 0.12455 | -0.0497 | -3.6018
-13.5 | -0.6561 | 0.07251 | -0.0805 | -9.0484
-13 | -0.6756 | 0.06145 | -0.0878 | -10.9943
-12.5 | -0.7001 | 0.05299 | -0.0905 | -13.2119
-12 | -0.7278 | 0.04717 | -0.0874 | -15.4293
-11.5 | -0.744 | 0.0422 | -0.0831 | -17.6303
-11 | -0.7472 | 0.03819 | -0.0785 | -19.5653
-10.5 | -0.7366 | 0.0348 | -0.0741 | -21.1667
-10 | -0.6995 | 0.03117 | -0.0722 | -22.4415
-9.5 | -0.6374 | 0.02827 | -0.073 | -22.5469
-9 | -0.5915 | 0.02652 | -0.0715 | -22.3039
-8.5 | -0.5431 | 0.02493 | -0.0704 | -21.785
-7.5 | -0.4735 | 0.02173 | -0.0654 | -21.7902
-7 | -0.454 | 0.02 | -0.061 | -22.7
-6.5 | -0.4363 | 0.01862 | -0.056 | -23.4318
-6 | -0.4247 | 0.01729 | -0.0492 | -24.5633
-5.5 | -0.437 | 0.01443 | -0.0399 | -30.2841
-5 | -0.4103 | 0.01368 | -0.0344 | -29.9927
-4.5 | -0.3588 | 0.0141 | -0.0332 | -25.4468
-4 | -0.303 | 0.01445 | -0.0323 | -20.9689
-3.5 | -0.2474 | 0.01545 | -0.0308 | -16.0129
-3 | -0.1925 | 0.01603 | -0.0299 | -12.0087
-2.5 | -0.1326 | 0.01609 | -0.03 | -8.2411
-2 | -0.0786 | 0.01612 | -0.0301 | -4.8759
-1.5 | -0.0219 | 0.01617 | -0.0304 | -1.3544
-1 | 0.036 | 0.016 | -0.031 | 2.25
-0.5 | 0.09 | 0.01619 | -0.0312 | 5.559
0 | 0.1455 | 0.0163 | -0.0315 | 8.9264
0.5 | 0.2044 | 0.01622 | -0.0323 | 12.6017
1 | 0.2556 | 0.01667 | -0.032 | 15.3329
1.5 | 0.3101 | 0.01688 | -0.0323 | 18.3709
2 | 0.3699 | 0.01688 | -0.0329 | 21.9135
2.5 | 0.415 | 0.01763 | -0.032 | 23.5394
3 | 0.4714 | 0.01776 | -0.0322 | 26.5428
3.5 | 0.536 | 0.01761 | -0.0332 | 30.4373
4 | 0.5767 | 0.01825 | -0.0313 | 31.6
4.5 | 0.6461 | 0.01776 | -0.0328 | 36.3795
5 | 0.6935 | 0.01777 | -0.031 | 39.0264
5.5 | 0.758 | 0.01665 | -0.0309 | 45.5255
6 | 0.8209 | 0.01484 | -0.0297 | 55.3167
6.5 | 0.8688 | 0.01433 | -0.0271 | 60.6281
7 | 0.9029 | 0.01411 | -0.0222 | 63.9901
7.5 | 0.9085 | 0.0143 | -0.0126 | 63.5315
8 | 0.8807 | 0.0159 | 0.0008 | 55.3899
8.5 | 0.8604 | 0.02118 | 0.0044 | 40.6232
9 | 0.8338 | 0.02618 | 0.01 | 31.8487
9.5 | 0.8293 | 0.0303 | 0.0139 | 27.3696
10 | 0.8404 | 0.03367 | 0.0165 | 24.9599
10.5 | 0.8546 | 0.03696 | 0.0187 | 23.1223
11 | 0.8729 | 0.04006 | 0.0207 | 21.7898
11.5 | 0.8989 | 0.04266 | 0.0226 | 21.0713
12 | 0.9284 | 0.04511 | 0.024 | 20.5808
12.5 | 0.9668 | 0.04721 | 0.0258 | 20.4787
13 | 1.0037 | 0.0498 | 0.0273 | 20.1546
13.5 | 1.0333 | 0.0531 | 0.0284 | 19.4595
14 | 1.0694 | 0.05696 | 0.0293 | 18.7746
14.5 | 1.0689 | 0.06306 | 0.0302 | 16.9505
15 | 1.0566 | 0.07047 | 0.0302 | 14.9936
15.5 | 1.0324 | 0.07967 | 0.0289 | 12.9585
16 | 0.9994 | 0.09075 | 0.0256 | 11.0127
16.5 | 0.9587 | 0.1041 | 0.0198 | 9.2094
17 | 0.9112 | 0.12039 | 0.0108 | 7.5687
17.5 | 0.8698 | 0.13775 | 0.0004 | 6.3143
18 | 0.7492 | 0.1916 | -0.0271 | 3.9102
18.5 | 0.7381 | 0.20532 | -0.0367 | 3.5949
19 | 0.7558 | 0.21164 | -0.0402 | 3.5712

## 23. Re 250k Mach 0.50 (1)
BIGFOIL.COM POLAR EXPORT
NACA65-218 a=0.6
NACA65-218 a=0.6 |  |  |  | Cl Max: | 1.192 | at alpha= | 20 | deg
JavaFoil+Calcfoil stall+Eppler ext transition |  |  |  | L/D Max: | 56.24 | at alpha= | 5 | deg
Re: | 250000 |  |  | Cd Min: | 0.01116 | at alpha= | -0.5 | deg
Mach: | 0.5 |  |  | Cl=0 at alpha= | -1.4214 | deg
|  |  |  | @ Cl=0.1, Cd= | 0.011173
|  |  |  | @ Cl=0.4, Cd= | 0.012357
|  |  |  | @ Cl=0.6, Cd= | 0.013256
alpha (deg) | Cl | Cd | Cm | Cl/Cd
-20 | -1.043 | 0.27179 | 0.005 | -3.838
-19.5 | -1.013 | 0.27047 | 0.004 | -3.745
-19 | -0.986 | 0.26498 | 0.003 | -3.72
-18.5 | -0.959 | 0.2572 | 0.003 | -3.727
-18 | -0.931 | 0.24809 | 0.002 | -3.754
-17.5 | -0.904 | 0.24336 | 0.002 | -3.713
-17 | -0.874 | 0.23485 | 0.001 | -3.723
-16.5 | -0.847 | 0.22809 | 0 | -3.713
-16 | -0.819 | 0.22164 | 0 | -3.697
-15.5 | -0.792 | 0.20691 | -0.001 | -3.828
-15 | -0.763 | 0.1972 | -0.001 | -3.868
-14.5 | -0.735 | 0.19769 | -0.002 | -3.718
-14 | -0.707 | 0.19291 | -0.002 | -3.667
-13.5 | -0.68 | 0.19081 | -0.003 | -3.563
-13 | -0.651 | 0.17736 | -0.003 | -3.671
-12.5 | -0.623 | 0.16165 | -0.003 | -3.855
-12 | -0.595 | 0.15151 | -0.004 | -3.929
-11.5 | -0.567 | 0.1556 | -0.004 | -3.647
-11 | -0.54 | 0.14496 | -0.005 | -3.723
-10.5 | -0.511 | 0.13082 | -0.005 | -3.908
-10 | -0.483 | 0.11985 | -0.005 | -4.031
-9.5 | -0.455 | 0.11954 | -0.006 | -3.808
-9 | -0.59 | 0.0776 | -0.006 | -7.602
-8.5 | -0.652 | 0.0662 | -0.007 | -9.852
-8 | -0.65 | 0.05982 | -0.007 | -10.87
-7.5 | -0.628 | 0.05383 | -0.008 | -11.659
-7 | -0.594 | 0.05019 | -0.009 | -11.827
-6.5 | -0.552 | 0.04661 | -0.01 | -11.848
-6 | -0.603 | 0.01974 | -0.021 | -30.564
-5.5 | -0.545 | 0.01873 | -0.022 | -29.115
-5 | -0.484 | 0.0179 | -0.023 | -27.04
-4.5 | -0.42 | 0.01709 | -0.024 | -24.589
-4 | -0.355 | 0.0164 | -0.026 | -21.632
-3.5 | -0.286 | 0.0121 | -0.027 | -23.619
-3 | -0.218 | 0.0118 | -0.028 | -18.516
-2.5 | -0.15 | 0.01157 | -0.029 | -12.984
-2 | -0.081 | 0.01139 | -0.03 | -7.118
-1.5 | -0.011 | 0.01127 | -0.031 | -1.006
-1 | 0.059 | 0.01119 | -0.032 | 5.282
-0.5 | 0.13 | 0.01116 | -0.034 | 11.646
0 | 0.197 | 0.01171 | -0.035 | 16.842
0.5 | 0.266 | 0.01187 | -0.036 | 22.426
1 | 0.335 | 0.01208 | -0.037 | 27.707
1.5 | 0.403 | 0.01237 | -0.038 | 32.571
2 | 0.471 | 0.01262 | -0.039 | 37.341
2.5 | 0.539 | 0.01291 | -0.04 | 41.732
3 | 0.606 | 0.01329 | -0.041 | 45.6
3.5 | 0.669 | 0.01369 | -0.042 | 48.875
4 | 0.733 | 0.01414 | -0.043 | 51.821
4.5 | 0.796 | 0.01473 | -0.044 | 54.025
5 | 0.857 | 0.01524 | -0.045 | 56.24
5.5 | 0.923 | 0.02291 | -0.047 | 40.278
6 | 0.98 | 0.02433 | -0.048 | 40.274
6.5 | 1.033 | 0.02577 | -0.049 | 40.069
7 | 1.081 | 0.0273 | -0.05 | 39.583
7.5 | 0.952 | 0.05167 | -0.025 | 18.42
8 | 0.973 | 0.05615 | -0.023 | 17.325
8.5 | 0.978 | 0.06165 | -0.023 | 15.858
9 | 0.948 | 0.06947 | -0.023 | 13.645
9.5 | 0.751 | 0.0878 | -0.02 | 8.555
10 | 0.64 | 0.13316 | -0.023 | 4.806
10.5 | 0.668 | 0.12657 | -0.024 | 5.274
11 | 0.695 | 0.14322 | -0.024 | 4.852
11.5 | 0.723 | 0.22608 | -0.025 | 3.196
12 | 0.751 | 0.1526 | -0.028 | 4.921
12.5 | 0.778 | 0.16685 | -0.029 | 4.664
13 | 0.805 | 0.17204 | -0.029 | 4.681
13.5 | 0.834 | 0.18719 | -0.032 | 4.457
14 | 0.861 | 0.18964 | -0.033 | 4.543
14.5 | 0.889 | 0.18826 | -0.033 | 4.721
15 | 0.916 | 0.19644 | -0.034 | 4.664
15.5 | 0.945 | 0.22453 | -0.037 | 4.208
16 | 0.972 | 0.22771 | -0.037 | 4.268
16.5 | 0.999 | 0.22775 | -0.038 | 4.387
17 | 1.029 | 0.23814 | -0.041 | 4.32
17.5 | 1.055 | 0.2432 | -0.041 | 4.34
18 | 1.082 | 0.24644 | -0.042 | 4.392
18.5 | 1.11 | 0.25798 | -0.043 | 4.302
19 | 1.139 | 0.27291 | -0.045 | 4.173
19.5 | 1.165 | 0.27434 | -0.046 | 4.248
20 | 1.192 | 0.27694 | -0.046 | 4.303

## 24. Re 250k Mach 0.50 (2)
BIGFOIL.COM POLAR EXPORT
NACA65-218 a=0.6
NACA65-218 a=0.6 |  |  |  | Cl Max: | 0.3823 | at alpha= | 2.5 | deg
XFOIL ncrit=9 |  |  |  | L/D Max: | 17.2207 | at alpha= | 2.5 | deg
Re: | 250000 |  |  | Cd Min: | 0.24051 | at alpha= | -20 | deg
Mach: | 0.5 |  |  | Cl=0 at alpha= | -1.1865 | deg
|  |  |  | @ Cl=0.1, Cd= | 0.019628
|  |  |  | @ Cl=0.4, Cd= | 0.0222
|  |  |  | @ Cl=0.6, Cd= | 0.0222
alpha (deg) | Cl | Cd | Cm | Cl/Cd
-20 | -0.6094 | 0.24051 | 0.0144 | -2.5338
-19.5 | -0.6024 | 0.23389 | 0.0054 | -2.5756
-19 | -0.5709 | 0.22394 | 0.0022 | -2.5493
-18.5 | -0.5443 | 0.21661 | -0.0018 | -2.5128
-18 | -0.5324 | 0.20916 | -0.0096 | -2.5454
-17.5 | -0.5109 | 0.2001 | -0.0148 | -2.5532
-17 | -0.4803 | 0.19263 | -0.0183 | -2.4934
-16.5 | -0.4579 | 0.18493 | -0.0238 | -2.4761
-15.5 | -0.4153 | 0.16816 | -0.0362 | -2.4697
-15 | -0.3916 | 0.15983 | -0.045 | -2.4501
-14.5 | -0.3839 | 0.149 | -0.055 | -2.5765
-14 | -0.3577 | 0.14295 | -0.0553 | -2.5023
-13.5 | -0.3459 | 0.13586 | -0.0578 | -2.546
-13 | -0.3836 | 0.1138 | -0.0705 | -3.3708
-12.5 | -0.3765 | 0.10597 | -0.0729 | -3.5529
-12 | -0.3913 | 0.09321 | -0.0793 | -4.198
-11.5 | -0.4361 | 0.07607 | -0.0905 | -5.7329
-11 | -0.4796 | 0.06359 | -0.0975 | -7.5421
-10.5 | -0.5144 | 0.05414 | -0.1009 | -9.5013
-10 | -0.5417 | 0.0468 | -0.1008 | -11.5748
-9.5 | -0.5543 | 0.04073 | -0.0995 | -13.6091
-9 | -0.552 | 0.03605 | -0.0965 | -15.3121
-8.5 | -0.5283 | 0.03226 | -0.0935 | -16.3763
-8 | -0.4788 | 0.02939 | -0.0908 | -16.2913
-7.5 | -0.4312 | 0.02746 | -0.0882 | -15.7028
-7 | -0.3948 | 0.02563 | -0.0843 | -15.4038
-6.5 | -0.3669 | 0.02369 | -0.0808 | -15.4875
-6 | -0.3506 | 0.02151 | -0.0757 | -16.2994
-5.5 | -0.3454 | 0.01925 | -0.0697 | -17.9429
-5 | -0.3786 | 0.01691 | -0.0564 | -22.3891
-4.5 | -0.3983 | 0.01539 | -0.0435 | -25.8804
-4 | -0.3432 | 0.01598 | -0.0399 | -21.4768
-3.5 | -0.2832 | 0.01694 | -0.0376 | -16.7178
-3 | -0.2147 | 0.01873 | -0.0352 | -11.4629
-2.5 | -0.1503 | 0.01888 | -0.0344 | -7.9608
-2 | -0.1023 | 0.0191 | -0.0327 | -5.356
-1.5 | -0.039 | 0.01919 | -0.0324 | -2.0323
-1 | 0.0232 | 0.0189 | -0.0325 | 1.2275
-0.5 | 0.0647 | 0.01965 | -0.03 | 3.2926
0 | 0.1279 | 0.01961 | -0.0302 | 6.5222
1 | 0.221 | 0.02082 | -0.0266 | 10.6148
1.5 | 0.2837 | 0.02093 | -0.0268 | 13.5547
2 | 0.3053 | 0.02241 | -0.0217 | 13.6234
2.5 | 0.3823 | 0.0222 | -0.0234 | 17.2207

## 25. Re 500k Mach 0.00 (1)
BIGFOIL.COM POLAR EXPORT
NACA65-218 a=0.6
NACA65-218 a=0.6 |  |  |  | Cl Max: | 1.402 | at alpha= | 13.5 | deg
JavaFoil+Calcfoil stall+Eppler ext transition |  |  |  | L/D Max: | 85.999 | at alpha= | 5.5 | deg
Re: | 500000 |  |  | Cd Min: | 0.00794 | at alpha= | -2.5 | deg
Mach: | 0 |  |  | Cl=0 at alpha= | -1.4193 | deg
|  |  |  | @ Cl=0.1, Cd= | 0.0080906
|  |  |  | @ Cl=0.4, Cd= | 0.0082683
|  |  |  | @ Cl=0.6, Cd= | 0.0087072
alpha (deg) | Cl | Cd | Cm | Cl/Cd
-20 | -0.943 | 0.18939 | 0.003 | -4.977
-19.5 | -0.961 | 0.17826 | 0.003 | -5.394
-19 | -0.974 | 0.17313 | 0.002 | -5.623
-18.5 | -0.984 | 0.16206 | 0.002 | -6.075
-18 | -0.993 | 0.15413 | 0.001 | -6.444
-17.5 | -1 | 0.14631 | 0.001 | -6.838
-17 | -1.005 | 0.13777 | 0.001 | -7.298
-16.5 | -1.008 | 0.13121 | 0 | -7.685
-16 | -1.009 | 0.12521 | 0 | -8.055
-15.5 | -1.006 | 0.11885 | 0 | -8.465
-15 | -1.001 | 0.11259 | -0.001 | -8.889
-14.5 | -0.992 | 0.1068 | -0.001 | -9.291
-14 | -0.982 | 0.10078 | -0.002 | -9.74
-13.5 | -0.968 | 0.0942 | -0.002 | -10.272
-13 | -0.951 | 0.0884 | -0.003 | -10.753
-12.5 | -0.93 | 0.08346 | -0.003 | -11.148
-12 | -0.908 | 0.0793 | -0.004 | -11.45
-11.5 | -0.883 | 0.07417 | -0.004 | -11.905
-11 | -0.862 | 0.06625 | -0.006 | -13.011
-10.5 | -0.973 | 0.02126 | -0.01 | -45.748
-10 | -0.934 | 0.02011 | -0.011 | -46.447
-9.5 | -0.893 | 0.01907 | -0.012 | -46.846
-9 | -0.85 | 0.01796 | -0.013 | -47.325
-8.5 | -0.804 | 0.01718 | -0.014 | -46.796
-8 | -0.756 | 0.01633 | -0.015 | -46.27
-7.5 | -0.705 | 0.01561 | -0.016 | -45.193
-7 | -0.653 | 0.0149 | -0.017 | -43.852
-6.5 | -0.6 | 0.01427 | -0.018 | -42.033
-6 | -0.545 | 0.01373 | -0.019 | -39.697
-5.5 | -0.489 | 0.01323 | -0.02 | -36.94
-5 | -0.431 | 0.01282 | -0.021 | -33.668
-4.5 | -0.373 | 0.0124 | -0.022 | -30.106
-4 | -0.318 | 0.00815 | -0.023 | -39.027
-3.5 | -0.257 | 0.00808 | -0.024 | -31.807
-3 | -0.196 | 0.008 | -0.025 | -24.447
-2.5 | -0.134 | 0.00794 | -0.026 | -16.859
-2 | -0.072 | 0.00796 | -0.027 | -9.048
-1.5 | -0.01 | 0.00794 | -0.028 | -1.262
-1 | 0.052 | 0.00799 | -0.029 | 6.523
-0.5 | 0.114 | 0.00812 | -0.031 | 14.068
0 | 0.175 | 0.00798 | -0.031 | 21.983
0.5 | 0.237 | 0.00804 | -0.032 | 29.438
1 | 0.298 | 0.00811 | -0.033 | 36.733
1.5 | 0.359 | 0.0082 | -0.034 | 43.776
2 | 0.419 | 0.0083 | -0.035 | 50.545
2.5 | 0.48 | 0.00841 | -0.036 | 57.063
3 | 0.54 | 0.00854 | -0.037 | 63.237
3.5 | 0.598 | 0.0087 | -0.038 | 68.695
4 | 0.656 | 0.00891 | -0.039 | 73.623
4.5 | 0.713 | 0.0091 | -0.04 | 78.379
5 | 0.77 | 0.00936 | -0.041 | 82.266
5.5 | 0.826 | 0.0096 | -0.042 | 85.999
6 | 0.874 | 0.01667 | -0.042 | 52.441
6.5 | 0.928 | 0.01752 | -0.043 | 52.935
7 | 0.98 | 0.0183 | -0.044 | 53.544
7.5 | 1.03 | 0.01911 | -0.045 | 53.91
8 | 1.078 | 0.01993 | -0.046 | 54.092
8.5 | 1.123 | 0.02095 | -0.047 | 53.617
9 | 1.166 | 0.02197 | -0.047 | 53.065
9.5 | 1.207 | 0.02306 | -0.048 | 52.325
10 | 1.244 | 0.0241 | -0.049 | 51.617
10.5 | 1.278 | 0.02535 | -0.05 | 50.422
11 | 1.309 | 0.02671 | -0.051 | 49.007
11.5 | 1.337 | 0.02792 | -0.052 | 47.876
12 | 1.36 | 0.02949 | -0.052 | 46.125
12.5 | 1.379 | 0.03111 | -0.053 | 44.345
13 | 1.394 | 0.03335 | -0.054 | 41.793
13.5 | 1.402 | 0.03609 | -0.054 | 38.834
14 | 1.22 | 0.09543 | -0.033 | 12.783
14.5 | 1.219 | 0.10268 | -0.032 | 11.87
15 | 1.212 | 0.11033 | -0.029 | 10.99
15.5 | 1.208 | 0.11796 | -0.029 | 10.237
16 | 1.2 | 0.12468 | -0.029 | 9.626
16.5 | 1.189 | 0.1326 | -0.029 | 8.967
17 | 1.177 | 0.14049 | -0.03 | 8.376
17.5 | 1.16 | 0.14501 | -0.029 | 8.002
18 | 1.142 | 0.15387 | -0.029 | 7.423
18.5 | 1.123 | 0.16239 | -0.03 | 6.912

## 26. Re 500k Mach 0.00 (2)
BIGFOIL.COM POLAR EXPORT
NACA65-218 a=0.6
NACA65-218 a=0.6 |  |  |  | Cl Max: | 1.1905 | at alpha= | 17.5 | deg
XFOIL ncrit=9 |  |  |  | L/D Max: | 90.9794 | at alpha= | 6.5 | deg
Re: | 500000 |  |  | Cd Min: | 0.19123 | at alpha= | -18.5 | deg
Mach: | 0 |  |  | Cl=0 at alpha= | -1.3966 | deg
|  |  |  | @ Cl=0.1, Cd= | 0.0095008
|  |  |  | @ Cl=0.4, Cd= | 0.0096408
|  |  |  | @ Cl=0.6, Cd= | 0.0098356
alpha (deg) | Cl | Cd | Cm | Cl/Cd
-18.5 | -0.5412 | 0.19123 | -0.0038 | -2.8301
-18 | -0.5532 | 0.17626 | -0.013 | -3.1385
-17.5 | -0.531 | 0.17195 | -0.015 | -3.0881
-17 | -0.7183 | 0.10645 | -0.0472 | -6.7478
-16.5 | -0.7906 | 0.08529 | -0.06 | -9.2696
-16 | -0.8434 | 0.07104 | -0.0671 | -11.8722
-15.5 | -0.8866 | 0.06032 | -0.0709 | -14.6983
-15 | -0.9129 | 0.05237 | -0.0722 | -17.4317
-14.5 | -0.9223 | 0.04587 | -0.0737 | -20.1068
-14 | -0.9225 | 0.04134 | -0.0738 | -22.3149
-13.5 | -0.929 | 0.03816 | -0.07 | -24.3449
-13 | -0.8952 | 0.03383 | -0.0691 | -26.4617
-12.5 | -0.8653 | 0.03148 | -0.0677 | -27.4873
-12 | -0.8366 | 0.02952 | -0.066 | -28.3401
-11.5 | -0.8017 | 0.02764 | -0.0646 | -29.0051
-11 | -0.7658 | 0.02594 | -0.0633 | -29.522
-10.5 | -0.7319 | 0.02454 | -0.0616 | -29.8248
-10 | -0.6965 | 0.02256 | -0.0599 | -30.8732
-9.5 | -0.6657 | 0.02111 | -0.0578 | -31.5348
-9 | -0.6351 | 0.01975 | -0.0555 | -32.157
-8.5 | -0.6038 | 0.01859 | -0.053 | -32.4798
-8 | -0.5852 | 0.01692 | -0.0487 | -34.5863
-7.5 | -0.5581 | 0.016 | -0.0449 | -34.8813
-7 | -0.5283 | 0.01515 | -0.0412 | -34.8713
-6.5 | -0.4915 | 0.01435 | -0.0387 | -34.2509
-6 | -0.4526 | 0.01344 | -0.0365 | -33.6756
-5 | -0.4015 | 0.00956 | -0.0289 | -41.9979
-4.5 | -0.353 | 0.00913 | -0.028 | -38.6637
-4 | -0.2974 | 0.00919 | -0.0282 | -32.3613
-3.5 | -0.2409 | 0.00919 | -0.0286 | -26.2133
-3 | -0.185 | 0.00939 | -0.0287 | -19.7018
-2.5 | -0.1284 | 0.00962 | -0.0289 | -13.3472
-2 | -0.0704 | 0.00957 | -0.0296 | -7.3563
-1.5 | -0.0121 | 0.00955 | -0.0305 | -1.267
-1 | 0.0464 | 0.00951 | -0.0314 | 4.8791
-0.5 | 0.1046 | 0.0095 | -0.0323 | 11.0105
0 | 0.1629 | 0.00952 | -0.0332 | 17.1113
0.5 | 0.2215 | 0.00949 | -0.0341 | 23.3404
1 | 0.2794 | 0.00957 | -0.035 | 29.1954
1.5 | 0.3374 | 0.00962 | -0.0359 | 35.0728
2 | 0.3955 | 0.00963 | -0.0367 | 41.0696
2.5 | 0.4538 | 0.00977 | -0.0376 | 46.4483
3 | 0.5105 | 0.00982 | -0.0383 | 51.9857
3.5 | 0.5684 | 0.00983 | -0.039 | 57.823
4 | 0.6247 | 0.00984 | -0.0394 | 63.4858
4.5 | 0.682 | 0.00976 | -0.0399 | 69.877
5 | 0.7335 | 0.00947 | -0.0391 | 77.4551
5.5 | 0.7855 | 0.00942 | -0.0386 | 83.3864
6 | 0.8364 | 0.00951 | -0.038 | 87.9495
6.5 | 0.8825 | 0.0097 | -0.0366 | 90.9794
7 | 0.9035 | 0.01065 | -0.0309 | 84.8357
7.5 | 0.8804 | 0.01265 | -0.0181 | 69.5968
8 | 0.8619 | 0.0152 | -0.008 | 56.7039
8.5 | 0.8499 | 0.01789 | 0.0002 | 47.507
9 | 0.8581 | 0.02105 | 0.0033 | 40.7648
9.5 | 0.8824 | 0.02348 | 0.0044 | 37.5809
10 | 0.9024 | 0.02577 | 0.0067 | 35.0175
10.5 | 0.9235 | 0.02805 | 0.0088 | 32.9234
11 | 0.941 | 0.0307 | 0.011 | 30.6515
11.5 | 0.9631 | 0.03313 | 0.0126 | 29.0703
12 | 0.9814 | 0.03595 | 0.0142 | 27.299
12.5 | 0.9961 | 0.03914 | 0.016 | 25.4497
13 | 1.0194 | 0.04176 | 0.017 | 24.4109
13.5 | 1.0413 | 0.04458 | 0.0179 | 23.358
14 | 1.062 | 0.04754 | 0.0188 | 22.3391
14.5 | 1.0854 | 0.05028 | 0.0202 | 21.5871
15 | 1.1085 | 0.05328 | 0.0207 | 20.8052
15.5 | 1.1286 | 0.05663 | 0.0211 | 19.9294
16 | 1.1467 | 0.06029 | 0.0212 | 19.0197
16.5 | 1.1634 | 0.06419 | 0.0211 | 18.1243
17 | 1.1868 | 0.0676 | 0.0216 | 17.5562
17.5 | 1.1905 | 0.07333 | 0.021 | 16.2348
18 | 1.1856 | 0.08029 | 0.0194 | 14.7665
18.5 | 1.1764 | 0.08822 | 0.017 | 13.3348
19 | 1.1643 | 0.097 | 0.0138 | 12.0031
19.5 | 1.1477 | 0.10697 | 0.0094 | 10.7292
20 | 1.1244 | 0.11866 | 0.0035 | 9.4758

## 27. Re 500k Mach 0.10 (1)
BIGFOIL.COM POLAR EXPORT
NACA65-218 a=0.6
NACA65-218 a=0.6 |  |  |  | Cl Max: | 1.383 | at alpha= | 13 | deg
JavaFoil+Calcfoil stall+Eppler ext transition |  |  |  | L/D Max: | 86.014 | at alpha= | 5.5 | deg
Re: | 500000 |  |  | Cd Min: | 0.00758 | at alpha= | -0.5 | deg
Mach: | 0.1 |  |  | Cl=0 at alpha= | -1.4193 | deg
|  |  |  | @ Cl=0.1, Cd= | 0.0076824
|  |  |  | @ Cl=0.4, Cd= | 0.0082852
|  |  |  | @ Cl=0.6, Cd= | 0.00877
alpha (deg) | Cl | Cd | Cm | Cl/Cd
-20 | -0.897 | 0.19093 | 0.003 | -4.699
-19.5 | -0.921 | 0.18522 | 0.003 | -4.97
-19 | -0.936 | 0.17393 | 0.002 | -5.38
-18.5 | -0.95 | 0.16625 | 0.002 | -5.715
-18 | -0.963 | 0.1583 | 0.001 | -6.082
-17.5 | -0.973 | 0.14843 | 0.001 | -6.554
-17 | -0.981 | 0.141 | 0.001 | -6.958
-16.5 | -0.987 | 0.1338 | 0 | -7.378
-16 | -0.99 | 0.12529 | 0 | -7.905
-15.5 | -0.991 | 0.12059 | 0 | -8.214
-15 | -0.988 | 0.1137 | -0.001 | -8.688
-14.5 | -0.982 | 0.10783 | -0.001 | -9.105
-14 | -0.973 | 0.10058 | -0.002 | -9.676
-13.5 | -0.961 | 0.09574 | -0.002 | -10.04
-13 | -0.946 | 0.08978 | -0.003 | -10.539
-12.5 | -0.927 | 0.08456 | -0.003 | -10.968
-12 | -0.906 | 0.07909 | -0.004 | -11.454
-11.5 | -0.882 | 0.07494 | -0.004 | -11.765
-11 | -0.855 | 0.06953 | -0.005 | -12.295
-10.5 | -0.971 | 0.02167 | -0.01 | -44.806
-10 | -0.933 | 0.02041 | -0.011 | -45.732
-9.5 | -0.895 | 0.01929 | -0.012 | -46.387
-9 | -0.852 | 0.01816 | -0.013 | -46.914
-8.5 | -0.806 | 0.01736 | -0.014 | -46.425
-8 | -0.758 | 0.01652 | -0.015 | -45.876
-7.5 | -0.708 | 0.01575 | -0.016 | -44.919
-7 | -0.656 | 0.01503 | -0.017 | -43.635
-6.5 | -0.602 | 0.01437 | -0.018 | -41.902
-6 | -0.547 | 0.01379 | -0.019 | -39.666
-5.5 | -0.491 | 0.01333 | -0.02 | -36.809
-5 | -0.433 | 0.01287 | -0.021 | -33.68
-4.5 | -0.375 | 0.01249 | -0.022 | -30.022
-4 | -0.32 | 0.00819 | -0.023 | -39.027
-3.5 | -0.258 | 0.00812 | -0.024 | -31.819
-3 | -0.197 | 0.00804 | -0.026 | -24.441
-2.5 | -0.135 | 0.00803 | -0.027 | -16.753
-2 | -0.072 | 0.00799 | -0.028 | -9.059
-1.5 | -0.01 | 0.00801 | -0.029 | -1.256
-1 | 0.052 | 0.00801 | -0.03 | 6.534
-0.5 | 0.115 | 0.00758 | -0.031 | 15.139
0 | 0.176 | 0.00803 | -0.032 | 21.934
0.5 | 0.238 | 0.0081 | -0.032 | 29.37
1 | 0.299 | 0.00812 | -0.033 | 36.839
1.5 | 0.36 | 0.0082 | -0.034 | 43.956
2 | 0.421 | 0.00833 | -0.035 | 50.594
2.5 | 0.482 | 0.00847 | -0.036 | 56.925
3 | 0.543 | 0.0086 | -0.037 | 63.063
3.5 | 0.6 | 0.00877 | -0.038 | 68.481
4 | 0.659 | 0.00894 | -0.039 | 73.739
4.5 | 0.717 | 0.00918 | -0.04 | 78.102
5 | 0.773 | 0.0094 | -0.041 | 82.264
5.5 | 0.83 | 0.00964 | -0.042 | 86.014
6 | 0.878 | 0.01683 | -0.042 | 52.173
6.5 | 0.931 | 0.01766 | -0.043 | 52.751
7 | 0.984 | 0.01843 | -0.044 | 53.363
7.5 | 1.034 | 0.01927 | -0.045 | 53.674
8 | 1.082 | 0.0201 | -0.046 | 53.816
8.5 | 1.127 | 0.02114 | -0.047 | 53.308
9 | 1.17 | 0.02221 | -0.048 | 52.668
9.5 | 1.209 | 0.02333 | -0.049 | 51.83
10 | 1.246 | 0.02436 | -0.049 | 51.154
10.5 | 1.28 | 0.02568 | -0.05 | 49.831
11 | 1.309 | 0.02704 | -0.051 | 48.413
11.5 | 1.336 | 0.02831 | -0.052 | 47.184
12 | 1.358 | 0.02987 | -0.052 | 45.456
12.5 | 1.375 | 0.03184 | -0.053 | 43.181
13 | 1.383 | 0.03439 | -0.054 | 40.201
13.5 | 1.204 | 0.0914 | -0.032 | 13.172
14 | 1.203 | 0.09895 | -0.029 | 12.154
14.5 | 1.203 | 0.1049 | -0.03 | 11.469
15 | 1.197 | 0.1111 | -0.028 | 10.772
15.5 | 1.19 | 0.11841 | -0.029 | 10.054
16 | 1.178 | 0.12528 | -0.028 | 9.404
16.5 | 1.165 | 0.13484 | -0.029 | 8.639
17 | 1.147 | 0.14147 | -0.029 | 8.11
17.5 | 1.127 | 0.14844 | -0.028 | 7.592
18 | 1.106 | 0.15657 | -0.029 | 7.061

## 28. Re 500k Mach 0.10 (2)
BIGFOIL.COM POLAR EXPORT
NACA65-218 a=0.6
NACA65-218 a=0.6 |  |  |  | Cl Max: | 1.177 | at alpha= | 17 | deg
XFOIL ncrit=9 |  |  |  | L/D Max: | 90.7062 | at alpha= | 6.5 | deg
Re: | 500000 |  |  | Cd Min: | 0.19208 | at alpha= | -18.5 | deg
Mach: | 0.1 |  |  | Cl=0 at alpha= | -1.3971 | deg
|  |  |  | @ Cl=0.1, Cd= | 0.0095426
|  |  |  | @ Cl=0.4, Cd= | 0.009675
|  |  |  | @ Cl=0.6, Cd= | 0.009885
alpha (deg) | Cl | Cd | Cm | Cl/Cd
-18.5 | -0.5408 | 0.19208 | -0.0036 | -2.8155
-18 | -0.5522 | 0.17732 | -0.0129 | -3.1141
-17.5 | -0.5296 | 0.17294 | -0.0148 | -3.0623
-17 | -0.5114 | 0.1673 | -0.018 | -3.0568
-16.5 | -0.746 | 0.0936 | -0.0559 | -7.9701
-16 | -0.801 | 0.07742 | -0.065 | -10.3462
-15.5 | -0.8494 | 0.06502 | -0.0706 | -13.0637
-15 | -0.8813 | 0.056 | -0.0731 | -15.7375
-14.5 | -0.8989 | 0.04858 | -0.0752 | -18.5035
-14 | -0.9043 | 0.04327 | -0.0758 | -20.899
-13.5 | -0.9159 | 0.03981 | -0.0722 | -23.0068
-13 | -0.8915 | 0.03496 | -0.0707 | -25.5006
-12.5 | -0.8634 | 0.03233 | -0.0692 | -26.7058
-12 | -0.8359 | 0.03022 | -0.0674 | -27.6605
-11.5 | -0.8018 | 0.02821 | -0.0659 | -28.4225
-11 | -0.7656 | 0.02642 | -0.0646 | -28.978
-10.5 | -0.731 | 0.0249 | -0.0629 | -29.3574
-10 | -0.6948 | 0.02296 | -0.0612 | -30.2613
-9.5 | -0.6635 | 0.02145 | -0.0591 | -30.9324
-9 | -0.6327 | 0.02006 | -0.0568 | -31.5404
-8.5 | -0.6014 | 0.01883 | -0.0543 | -31.9384
-8 | -0.582 | 0.01714 | -0.0501 | -33.9557
-7.5 | -0.5546 | 0.01613 | -0.0465 | -34.3831
-7 | -0.5263 | 0.01531 | -0.0424 | -34.3762
-6.5 | -0.4915 | 0.01444 | -0.0396 | -34.0374
-6 | -0.4524 | 0.01357 | -0.0373 | -33.3382
-5.5 | -0.4233 | 0.01202 | -0.0338 | -35.2163
-5 | -0.4015 | 0.00973 | -0.0296 | -41.2641
-4.5 | -0.355 | 0.00916 | -0.0283 | -38.7555
-4 | -0.2992 | 0.0092 | -0.0284 | -32.5217
-3.5 | -0.2423 | 0.00922 | -0.0288 | -26.2798
-3 | -0.186 | 0.00941 | -0.0289 | -19.7662
-2.5 | -0.1291 | 0.00965 | -0.0291 | -13.3782
-2 | -0.0708 | 0.00961 | -0.0298 | -7.3673
-1.5 | -0.0121 | 0.00958 | -0.0307 | -1.263
-1 | 0.0467 | 0.00957 | -0.0316 | 4.8798
-0.5 | 0.1051 | 0.00954 | -0.0324 | 11.0168
0 | 0.1639 | 0.00955 | -0.0334 | 17.1623
0.5 | 0.2228 | 0.00954 | -0.0343 | 23.3543
1 | 0.2809 | 0.00961 | -0.0351 | 29.23
1.5 | 0.3393 | 0.00966 | -0.036 | 35.1242
2 | 0.3979 | 0.00967 | -0.0369 | 41.1479
2.5 | 0.4561 | 0.00981 | -0.0377 | 46.4934
3 | 0.5134 | 0.00987 | -0.0384 | 52.0162
3.5 | 0.5718 | 0.00988 | -0.0392 | 57.8745
4 | 0.6282 | 0.00989 | -0.0396 | 63.5187
4.5 | 0.6855 | 0.00981 | -0.0399 | 69.8777
5 | 0.7375 | 0.00951 | -0.0392 | 77.5499
5.5 | 0.7899 | 0.00947 | -0.0386 | 83.4108
6 | 0.8408 | 0.00956 | -0.0379 | 87.9498
6.5 | 0.8862 | 0.00977 | -0.0362 | 90.7062
7 | 0.9022 | 0.01085 | -0.0296 | 83.1521
7.5 | 0.8764 | 0.01293 | -0.0166 | 67.7804
8 | 0.8579 | 0.01558 | -0.0066 | 55.0642
9 | 0.8552 | 0.02157 | 0.0043 | 39.6477
9.5 | 0.88 | 0.02398 | 0.0054 | 36.6972
10 | 0.9002 | 0.0263 | 0.0077 | 34.2281
10.5 | 0.9202 | 0.02871 | 0.0098 | 32.0515
11 | 0.9385 | 0.03137 | 0.0119 | 29.9171
11.5 | 0.9603 | 0.03389 | 0.0135 | 28.3358
12 | 0.9776 | 0.03683 | 0.0152 | 26.5436
12.5 | 0.9939 | 0.03998 | 0.0169 | 24.8599
13 | 1.0168 | 0.04269 | 0.018 | 23.8182
13.5 | 1.0389 | 0.04556 | 0.0189 | 22.8029
14 | 1.0597 | 0.04856 | 0.0199 | 21.8225
14.5 | 1.0839 | 0.05134 | 0.0211 | 21.1122
15 | 1.1068 | 0.05445 | 0.0217 | 20.3269
15.5 | 1.126 | 0.05799 | 0.0221 | 19.4171
16 | 1.1427 | 0.06191 | 0.0221 | 18.4574
16.5 | 1.1586 | 0.066 | 0.022 | 17.5545
17 | 1.177 | 0.07022 | 0.0225 | 16.7616
17.5 | 1.1746 | 0.07678 | 0.0213 | 15.2983
18 | 1.1648 | 0.08468 | 0.0192 | 13.7553
18.5 | 1.1502 | 0.09375 | 0.016 | 12.2688
19 | 1.1312 | 0.10401 | 0.0117 | 10.8759
19.5 | 1.1058 | 0.11606 | 0.0057 | 9.5278
20 | 1.0668 | 0.13152 | -0.0031 | 8.1113

## 29. Re 500k Mach 0.25 (1)
BIGFOIL.COM POLAR EXPORT
NACA65-218 a=0.6
NACA65-218 a=0.6 |  |  |  | Cl Max: | 1.303 | at alpha= | 11 | deg
JavaFoil+Calcfoil stall+Eppler ext transition |  |  |  | L/D Max: | 84.87 | at alpha= | 5.5 | deg
Re: | 500000 |  |  | Cd Min: | 0.00769 | at alpha= | -1 | deg
Mach: | 0.25 |  |  | Cl=0 at alpha= | -1.4219 | deg
|  |  |  | @ Cl=0.1, Cd= | 0.0079919
|  |  |  | @ Cl=0.4, Cd= | 0.0084592
|  |  |  | @ Cl=0.6, Cd= | 0.0089517
alpha (deg) | Cl | Cd | Cm | Cl/Cd
-18.5 | -0.642 | 0.20745 | 0.002 | -3.093
-18 | -0.687 | 0.18815 | 0.001 | -3.654
-17.5 | -0.73 | 0.17431 | 0.001 | -4.186
-17 | -0.768 | 0.15986 | 0.001 | -4.803
-16.5 | -0.802 | 0.15037 | 0 | -5.332
-16 | -0.832 | 0.14097 | 0 | -5.899
-15.5 | -0.857 | 0.13137 | 0 | -6.52
-15 | -0.877 | 0.12154 | -0.001 | -7.212
-14.5 | -0.891 | 0.11545 | -0.001 | -7.719
-14 | -0.901 | 0.10718 | -0.002 | -8.405
-13.5 | -0.905 | 0.10005 | -0.002 | -9.043
-13 | -0.904 | 0.09451 | -0.002 | -9.564
-12.5 | -0.898 | 0.08833 | -0.003 | -10.165
-12 | -0.886 | 0.08323 | -0.003 | -10.65
-11.5 | -0.87 | 0.07713 | -0.004 | -11.281
-11 | -0.848 | 0.07233 | -0.005 | -11.726
-10.5 | -0.822 | 0.06809 | -0.005 | -12.068
-10 | -0.792 | 0.06354 | -0.006 | -12.467
-9.5 | -0.899 | 0.02058 | -0.012 | -43.695
-9 | -0.86 | 0.01939 | -0.013 | -44.35
-8.5 | -0.816 | 0.01834 | -0.014 | -44.526
-8 | -0.77 | 0.01737 | -0.015 | -44.324
-7.5 | -0.72 | 0.01647 | -0.016 | -43.744
-7 | -0.669 | 0.01567 | -0.017 | -42.676
-6.5 | -0.615 | 0.01494 | -0.018 | -41.152
-6 | -0.559 | 0.01431 | -0.019 | -39.06
-5.5 | -0.502 | 0.01377 | -0.02 | -36.453
-5 | -0.443 | 0.01324 | -0.022 | -33.507
-4.5 | -0.384 | 0.01281 | -0.023 | -29.959
-4 | -0.323 | 0.0124 | -0.024 | -26.079
-3.5 | -0.265 | 0.00834 | -0.025 | -31.798
-3 | -0.202 | 0.00822 | -0.026 | -24.549
-2.5 | -0.138 | 0.00817 | -0.027 | -16.925
-2 | -0.074 | 0.00813 | -0.028 | -9.139
-1.5 | -0.01 | 0.00812 | -0.029 | -1.274
-1 | 0.054 | 0.00769 | -0.03 | 6.994
-0.5 | 0.118 | 0.00811 | -0.031 | 14.547
0 | 0.181 | 0.00815 | -0.032 | 22.172
0.5 | 0.244 | 0.00822 | -0.033 | 29.65
1 | 0.307 | 0.00831 | -0.034 | 36.931
1.5 | 0.369 | 0.00841 | -0.035 | 43.947
2 | 0.432 | 0.00851 | -0.036 | 50.75
2.5 | 0.494 | 0.00866 | -0.037 | 57.092
3 | 0.556 | 0.00881 | -0.038 | 63.102
3.5 | 0.615 | 0.009 | -0.039 | 68.373
4 | 0.675 | 0.00919 | -0.04 | 73.449
4.5 | 0.734 | 0.0094 | -0.041 | 78.102
5 | 0.792 | 0.00971 | -0.042 | 81.547
5.5 | 0.849 | 0.01 | -0.043 | 84.87
6 | 0.899 | 0.01755 | -0.044 | 51.217
6.5 | 0.953 | 0.01847 | -0.044 | 51.576
7 | 1.005 | 0.01933 | -0.045 | 51.99
7.5 | 1.055 | 0.02025 | -0.046 | 52.102
8 | 1.102 | 0.02133 | -0.047 | 51.661
8.5 | 1.145 | 0.02235 | -0.048 | 51.25
9 | 1.186 | 0.02349 | -0.049 | 50.48
9.5 | 1.222 | 0.02478 | -0.05 | 49.32
10 | 1.254 | 0.02615 | -0.051 | 47.944
10.5 | 1.281 | 0.02749 | -0.051 | 46.6
11 | 1.303 | 0.02898 | -0.052 | 44.958
11.5 | 1.124 | 0.07552 | -0.029 | 14.888
12 | 1.135 | 0.08091 | -0.029 | 14.029
12.5 | 1.138 | 0.08614 | -0.027 | 13.217
13 | 1.139 | 0.09207 | -0.027 | 12.366
13.5 | 1.134 | 0.09894 | -0.028 | 11.463
14 | 1.119 | 0.10591 | -0.026 | 10.563
14.5 | 1.096 | 0.11204 | -0.026 | 9.782
15 | 1.067 | 0.12114 | -0.027 | 8.812
15.5 | 1.032 | 0.13084 | -0.027 | 7.887
16 | 0.991 | 0.13846 | -0.027 | 7.155

## 30. Re 500k Mach 0.25 (2)
BIGFOIL.COM POLAR EXPORT
NACA65-218 a=0.6
NACA65-218 a=0.6 |  |  |  | Cl Max: | 1.1002 | at alpha= | 16 | deg
XFOIL ncrit=9 |  |  |  | L/D Max: | 88.317 | at alpha= | 6.5 | deg
Re: | 500000 |  |  | Cd Min: | 0.22365 | at alpha= | 20 | deg
Mach: | 0.25 |  |  | Cl=0 at alpha= | -1.3962 | deg
|  |  |  | @ Cl=0.1, Cd= | 0.0097495
|  |  |  | @ Cl=0.4, Cd= | 0.0099694
|  |  |  | @ Cl=0.6, Cd= | 0.010218
alpha (deg) | Cl | Cd | Cm | Cl/Cd
-18 | -0.5463 | 0.18358 | -0.0121 | -2.9758
-17.5 | -0.5231 | 0.1781 | -0.014 | -2.9371
-17 | -0.5025 | 0.17239 | -0.0172 | -2.9149
-16.5 | -0.4877 | 0.16535 | -0.0215 | -2.9495
-16 | -0.5033 | 0.1491 | -0.0313 | -3.3756
-15.5 | -0.4811 | 0.14438 | -0.0336 | -3.3322
-15 | -0.7225 | 0.07811 | -0.0697 | -9.2498
-14.5 | -0.7562 | 0.06525 | -0.0792 | -11.5893
-14 | -0.7939 | 0.05549 | -0.0821 | -14.3071
-13.5 | -0.8167 | 0.04865 | -0.0815 | -16.7873
-13 | -0.828 | 0.04309 | -0.0799 | -19.2156
-12.5 | -0.8268 | 0.03856 | -0.0779 | -21.4419
-12 | -0.8133 | 0.03519 | -0.0758 | -23.1117
-11.5 | -0.7921 | 0.03207 | -0.0735 | -24.6991
-11 | -0.7624 | 0.02943 | -0.0716 | -25.9055
-10.5 | -0.7268 | 0.02722 | -0.0698 | -26.701
-10 | -0.6897 | 0.02527 | -0.0678 | -27.2932
-9.5 | -0.6532 | 0.02339 | -0.066 | -27.9265
-9 | -0.6205 | 0.02183 | -0.0636 | -28.4242
-8.5 | -0.5883 | 0.02029 | -0.0611 | -28.9946
-8 | -0.5645 | 0.01857 | -0.0575 | -30.3985
-7.5 | -0.5378 | 0.01714 | -0.0541 | -31.3769
-7 | -0.5091 | 0.01603 | -0.0503 | -31.7592
-6.5 | -0.4878 | 0.01499 | -0.0449 | -32.5417
-6 | -0.4517 | 0.01412 | -0.0418 | -31.9901
-5.5 | -0.4175 | 0.01302 | -0.0384 | -32.0661
-5 | -0.398 | 0.01082 | -0.0335 | -36.7837
-4.5 | -0.3658 | 0.00936 | -0.0298 | -39.0812
-4 | -0.3088 | 0.00934 | -0.0298 | -33.0621
-3.5 | -0.2501 | 0.00939 | -0.03 | -26.6347
-3 | -0.192 | 0.0096 | -0.03 | -20
-2.5 | -0.1334 | 0.00982 | -0.0301 | -13.5845
-2 | -0.0733 | 0.00981 | -0.0307 | -7.472
-1.5 | -0.0125 | 0.0098 | -0.0316 | -1.2755
-1 | 0.0477 | 0.00981 | -0.0325 | 4.8624
-0.5 | 0.1082 | 0.00974 | -0.0334 | 11.1088
0 | 0.169 | 0.00976 | -0.0343 | 17.3156
0.5 | 0.2293 | 0.00983 | -0.0353 | 23.3266
1 | 0.2891 | 0.00983 | -0.0361 | 29.41
1.5 | 0.3498 | 0.00987 | -0.037 | 35.4407
2 | 0.4104 | 0.00999 | -0.0379 | 41.0811
2.5 | 0.4691 | 0.01007 | -0.0385 | 46.5839
3 | 0.5295 | 0.01017 | -0.0394 | 52.0649
3.5 | 0.5895 | 0.01022 | -0.04 | 57.681
4 | 0.6478 | 0.01021 | -0.0403 | 63.4476
4.5 | 0.7055 | 0.01008 | -0.0403 | 69.9901
5 | 0.7605 | 0.00976 | -0.0395 | 77.9201
5.5 | 0.813 | 0.00975 | -0.0384 | 83.3846
6 | 0.8632 | 0.00985 | -0.037 | 87.6345
6.5 | 0.9026 | 0.01022 | -0.0337 | 88.317
7 | 0.8863 | 0.01181 | -0.0213 | 75.0466
7.5 | 0.8567 | 0.01464 | -0.0091 | 58.5178
8 | 0.8369 | 0.01784 | 0 | 46.9114
8.5 | 0.8238 | 0.02106 | 0.0075 | 39.1168
9 | 0.8399 | 0.02419 | 0.0095 | 34.721
9.5 | 0.8657 | 0.02685 | 0.0103 | 32.2421
10 | 0.8872 | 0.02937 | 0.0125 | 30.2077
10.5 | 0.9011 | 0.03253 | 0.0149 | 27.7006
11 | 0.9242 | 0.03519 | 0.0166 | 26.2631
11.5 | 0.9445 | 0.03815 | 0.0183 | 24.7575
12 | 0.9583 | 0.04167 | 0.0202 | 22.9974
12.5 | 0.9818 | 0.04458 | 0.0216 | 22.0233
13 | 1.0053 | 0.04759 | 0.0227 | 21.1242
13.5 | 1.0272 | 0.05084 | 0.0238 | 20.2046
14 | 1.0524 | 0.05382 | 0.0254 | 19.5541
14.5 | 1.0722 | 0.05766 | 0.0261 | 18.5952
15 | 1.0871 | 0.06218 | 0.0266 | 17.4831
15.5 | 1.0958 | 0.06748 | 0.0264 | 16.2389
16 | 1.1002 | 0.07353 | 0.0256 | 14.9626
16.5 | 1.0974 | 0.08072 | 0.0242 | 13.5951
17 | 1.0858 | 0.08946 | 0.0219 | 12.1373
17.5 | 1.0604 | 0.10077 | 0.0173 | 10.523
18 | 1.0276 | 0.11428 | 0.0103 | 8.9919
18.5 | 0.9886 | 0.13023 | 0.0008 | 7.5912
19 | 0.9455 | 0.14849 | -0.0109 | 6.3674
20 | 0.7836 | 0.22365 | -0.05 | 3.5037

## 31. Re 500k Mach 0.50 (1)
BIGFOIL.COM POLAR EXPORT
NACA65-218 a=0.6
NACA65-218 a=0.6 |  |  |  | Cl Max: | 1.192 | at alpha= | 20 | deg
JavaFoil+Calcfoil stall+Eppler ext transition |  |  |  | L/D Max: | 77.829 | at alpha= | 5 | deg
Re: | 500000 |  |  | Cd Min: | 0.00823 | at alpha= | -1.5 | deg
Mach: | 0.5 |  |  | Cl=0 at alpha= | -1.4167 | deg
|  |  |  | @ Cl=0.1, Cd= | 0.0086544
|  |  |  | @ Cl=0.4, Cd= | 0.009193
|  |  |  | @ Cl=0.6, Cd= | 0.0097667
alpha (deg) | Cl | Cd | Cm | Cl/Cd
-20 | -1.043 | 0.2286 | 0.005 | -4.563
-19.5 | -1.013 | 0.2241 | 0.004 | -4.522
-19 | -0.986 | 0.22114 | 0.003 | -4.458
-18.5 | -0.959 | 0.21503 | 0.003 | -4.458
-18 | -0.931 | 0.2068 | 0.002 | -4.503
-17.5 | -0.904 | 0.20631 | 0.002 | -4.383
-17 | -0.875 | 0.19575 | 0.001 | -4.467
-16.5 | -0.847 | 0.19146 | 0 | -4.423
-16 | -0.82 | 0.18879 | 0 | -4.341
-15.5 | -0.792 | 0.17315 | -0.001 | -4.575
-15 | -0.763 | 0.16589 | -0.001 | -4.599
-14.5 | -0.735 | 0.16127 | -0.002 | -4.558
-14 | -0.707 | 0.15801 | -0.002 | -4.477
-13.5 | -0.68 | 0.15551 | -0.003 | -4.372
-13 | -0.651 | 0.14883 | -0.003 | -4.378
-12.5 | -0.623 | 0.13493 | -0.003 | -4.618
-12 | -0.595 | 0.12735 | -0.004 | -4.675
-11.5 | -0.568 | 0.13194 | -0.004 | -4.302
-11 | -0.54 | 0.12102 | -0.005 | -4.46
-10.5 | -0.512 | 0.11348 | -0.005 | -4.508
-10 | -0.483 | 0.10387 | -0.005 | -4.652
-9.5 | -0.455 | 0.10148 | -0.006 | -4.487
-9 | -0.59 | 0.06965 | -0.006 | -8.472
-8.5 | -0.653 | 0.06094 | -0.007 | -10.708
-8 | -0.651 | 0.05506 | -0.008 | -11.828
-7.5 | -0.629 | 0.05061 | -0.009 | -12.431
-7 | -0.708 | 0.01917 | -0.019 | -36.922
-6.5 | -0.66 | 0.01798 | -0.02 | -36.701
-6 | -0.606 | 0.01692 | -0.021 | -35.822
-5.5 | -0.548 | 0.01601 | -0.023 | -34.23
-5 | -0.486 | 0.01527 | -0.024 | -31.842
-4.5 | -0.422 | 0.01457 | -0.025 | -28.987
-4 | -0.356 | 0.01398 | -0.026 | -25.497
-3.5 | -0.292 | 0.0089 | -0.028 | -32.804
-3 | -0.223 | 0.00875 | -0.029 | -25.464
-2.5 | -0.153 | 0.00867 | -0.03 | -17.64
-2 | -0.083 | 0.00862 | -0.031 | -9.573
-1.5 | -0.012 | 0.00823 | -0.032 | -1.401
-1 | 0.06 | 0.00866 | -0.034 | 6.949
-0.5 | 0.132 | 0.00865 | -0.035 | 15.241
0 | 0.2 | 0.00886 | -0.036 | 22.575
0.5 | 0.27 | 0.00894 | -0.037 | 30.218
1 | 0.34 | 0.00908 | -0.038 | 37.415
1.5 | 0.409 | 0.00921 | -0.039 | 44.432
2 | 0.478 | 0.00941 | -0.04 | 50.852
2.5 | 0.547 | 0.00959 | -0.041 | 57.035
3 | 0.616 | 0.00982 | -0.042 | 62.702
3.5 | 0.68 | 0.0101 | -0.043 | 67.302
4 | 0.745 | 0.01042 | -0.044 | 71.492
4.5 | 0.809 | 0.01079 | -0.045 | 74.978
5 | 0.872 | 0.0112 | -0.046 | 77.829
5.5 | 0.926 | 0.01996 | -0.047 | 46.4
6 | 0.983 | 0.02122 | -0.048 | 46.334
6.5 | 1.036 | 0.02251 | -0.049 | 46.038
7 | 1.085 | 0.02386 | -0.05 | 45.472
7.5 | 1.125 | 0.0255 | -0.051 | 44.135
8 | 1.15 | 0.02728 | -0.052 | 42.163
8.5 | 0.979 | 0.05756 | -0.025 | 17.008
9 | 0.948 | 0.06325 | -0.023 | 14.994
9.5 | 0.751 | 0.07927 | -0.021 | 9.479
10 | 0.64 | 0.10927 | -0.024 | 5.858
10.5 | 0.668 | 0.10804 | -0.024 | 6.18
11 | 0.695 | 0.12082 | -0.024 | 5.753
11.5 | 0.723 | 0.17838 | -0.025 | 4.051
12 | 0.751 | 0.12832 | -0.028 | 5.853
12.5 | 0.778 | 0.14031 | -0.029 | 5.547
13 | 0.805 | 0.14401 | -0.029 | 5.593
13.5 | 0.834 | 0.15702 | -0.032 | 5.314
14 | 0.862 | 0.15964 | -0.033 | 5.397
14.5 | 0.889 | 0.15813 | -0.033 | 5.621
15 | 0.916 | 0.16485 | -0.035 | 5.559
15.5 | 0.945 | 0.18423 | -0.037 | 5.129
16 | 0.972 | 0.18894 | -0.037 | 5.144
16.5 | 0.999 | 0.18726 | -0.038 | 5.337
17 | 1.029 | 0.19621 | -0.041 | 5.243
17.5 | 1.055 | 0.19923 | -0.041 | 5.298
18 | 1.082 | 0.2079 | -0.042 | 5.207
18.5 | 1.111 | 0.21548 | -0.044 | 5.154
19 | 1.139 | 0.22423 | -0.045 | 5.079
19.5 | 1.165 | 0.22931 | -0.046 | 5.082
20 | 1.192 | 0.23525 | -0.046 | 5.067

## 32. Re 500k Mach 0.50 (2)
BIGFOIL.COM POLAR EXPORT
NACA65-218 a=0.6
NACA65-218 a=0.6 |  |  |  | Cl Max: | 0.9234 | at alpha= | 12.5 | deg
XFOIL ncrit=9 |  |  |  | L/D Max: | 78.7123 | at alpha= | 5.5 | deg
Re: | 500000 |  |  | Cd Min: | 0.23771 | at alpha= | -20 | deg
Mach: | 0.5 |  |  | Cl=0 at alpha= | -1.3813 | deg
|  |  |  | @ Cl=0.1, Cd= | 0.010894
|  |  |  | @ Cl=0.4, Cd= | 0.011215
|  |  |  | @ Cl=0.6, Cd= | 0.011727
alpha (deg) | Cl | Cd | Cm | Cl/Cd
-20 | -0.6236 | 0.23771 | 0.0128 | -2.6234
-19.5 | -0.5959 | 0.22973 | 0.0093 | -2.5939
-19 | -0.5708 | 0.22291 | 0.0049 | -2.5607
-18.5 | -0.5502 | 0.21462 | -0.0008 | -2.5636
-18 | -0.5408 | 0.20429 | -0.0089 | -2.6472
-17.5 | -0.51 | 0.19755 | -0.0121 | -2.5816
-17 | -0.4839 | 0.19026 | -0.0178 | -2.5434
-16.5 | -0.4777 | 0.17918 | -0.0277 | -2.666
-16 | -0.46 | 0.17163 | -0.0297 | -2.6802
-15.5 | -0.4364 | 0.16572 | -0.0315 | -2.6334
-15 | -0.4198 | 0.15831 | -0.0353 | -2.6518
-14.5 | -0.4267 | 0.14561 | -0.044 | -2.9304
-14 | -0.4168 | 0.1345 | -0.0481 | -3.0989
-13.5 | -0.4034 | 0.12702 | -0.0512 | -3.1759
-13 | -0.441 | 0.10615 | -0.0623 | -4.1545
-12.5 | -0.4707 | 0.09004 | -0.072 | -5.2277
-12 | -0.5116 | 0.0741 | -0.083 | -6.9042
-11.5 | -0.5459 | 0.0621 | -0.0901 | -8.7907
-11 | -0.5739 | 0.05276 | -0.0938 | -10.8776
-10.5 | -0.5927 | 0.04529 | -0.095 | -13.0868
-10 | -0.6012 | 0.03946 | -0.0942 | -15.2357
-9.5 | -0.599 | 0.0343 | -0.0921 | -17.4636
-9 | -0.5794 | 0.03044 | -0.0891 | -19.0342
-8.5 | -0.5443 | 0.02754 | -0.0861 | -19.764
-8 | -0.5049 | 0.02544 | -0.0828 | -19.8467
-7.5 | -0.475 | 0.0232 | -0.0793 | -20.4741
-7 | -0.4452 | 0.0212 | -0.0756 | -21
-6.5 | -0.4202 | 0.01915 | -0.0715 | -21.9426
-6 | -0.3936 | 0.01732 | -0.0674 | -22.7252
-5.5 | -0.3687 | 0.01569 | -0.0624 | -23.499
-5 | -0.3529 | 0.01422 | -0.0555 | -24.8172
-4.5 | -0.3595 | 0.01211 | -0.0451 | -29.6862
-4 | -0.3481 | 0.01015 | -0.0369 | -34.2956
-3.5 | -0.2847 | 0.01021 | -0.0359 | -27.8844
-3 | -0.2186 | 0.01041 | -0.0353 | -20.999
-2.5 | -0.1527 | 0.01088 | -0.0346 | -14.0349
-2 | -0.0846 | 0.01093 | -0.035 | -7.7402
-1.5 | -0.0161 | 0.0109 | -0.0357 | -1.4771
-1 | 0.0517 | 0.01088 | -0.0364 | 4.7518
-0.5 | 0.1192 | 0.0109 | -0.0372 | 10.9358
0 | 0.1877 | 0.01091 | -0.0381 | 17.2044
0.5 | 0.2559 | 0.01097 | -0.039 | 23.3273
1 | 0.3213 | 0.0111 | -0.0394 | 28.9459
1.5 | 0.3893 | 0.0112 | -0.0402 | 34.7589
2 | 0.4592 | 0.0113 | -0.0411 | 40.6372
2.5 | 0.5214 | 0.01157 | -0.0409 | 45.0648
3 | 0.5886 | 0.01171 | -0.0413 | 50.2647
3.5 | 0.656 | 0.01181 | -0.0414 | 55.5461
4 | 0.721 | 0.01188 | -0.0409 | 60.6902
4.5 | 0.7848 | 0.01168 | -0.0396 | 67.1918
5 | 0.8402 | 0.01123 | -0.0364 | 74.8175
5.5 | 0.8863 | 0.01126 | -0.0318 | 78.7123
6 | 0.9032 | 0.01171 | -0.0226 | 77.1307
6.5 | 0.88 | 0.01403 | -0.0098 | 62.7227
7 | 0.8329 | 0.01848 | 0.0025 | 45.0703
7.5 | 0.7954 | 0.02341 | 0.0118 | 33.9769
8 | 0.7721 | 0.02817 | 0.0187 | 27.4086
8.5 | 0.7716 | 0.03203 | 0.0236 | 24.0899
9 | 0.7834 | 0.03527 | 0.0279 | 22.2115
9.5 | 0.8137 | 0.03936 | 0.0272 | 20.6733
10 | 0.8368 | 0.04323 | 0.0284 | 19.3569
10.5 | 0.8525 | 0.04748 | 0.0303 | 17.9549
11 | 0.8761 | 0.05127 | 0.0323 | 17.088
11.5 | 0.8992 | 0.05531 | 0.0341 | 16.2575
12 | 0.9174 | 0.06003 | 0.0356 | 15.2824
12.5 | 0.9234 | 0.06632 | 0.0362 | 13.9234
13 | 0.9174 | 0.07452 | 0.035 | 12.3108
13.5 | 0.8973 | 0.08507 | 0.0316 | 10.5478
14 | 0.8716 | 0.09723 | 0.0259 | 8.9643
14.5 | 0.84 | 0.11142 | 0.0178 | 7.539
15 | 0.8058 | 0.12762 | 0.0074 | 6.3141
15.5 | 0.7655 | 0.1471 | -0.0049 | 5.2039
16 | 0.7439 | 0.16466 | -0.0149 | 4.5178
16.5 | 0.7395 | 0.17886 | -0.0228 | 4.1345
17 | 0.7545 | 0.18723 | -0.0279 | 4.0298
17.5 | 0.753 | 0.20295 | -0.0362 | 3.7103

## 33. Re 750k Mach 0.00 (1)
BIGFOIL.COM POLAR EXPORT
NACA65-218 a=0.6
NACA65-218 a=0.6 |  |  |  | Cl Max: | 1.417 | at alpha= | 14 | deg
JavaFoil+Calcfoil stall+Eppler ext transition |  |  |  | L/D Max: | 100.045 | at alpha= | 5.5 | deg
Re: | 750000 |  |  | Cd Min: | 0.00674 | at alpha= | 1.5 | deg
Mach: | 0 |  |  | Cl=0 at alpha= | -1.4193 | deg
|  |  |  | @ Cl=0.1, Cd= | 0.0070187
|  |  |  | @ Cl=0.4, Cd= | 0.0070789
|  |  |  | @ Cl=0.6, Cd= | 0.0075959
alpha (deg) | Cl | Cd | Cm | Cl/Cd
-17 | -1.007 | 0.13172 | 0.001 | -7.642
-16.5 | -1.01 | 0.12573 | 0 | -8.03
-16 | -1.01 | 0.12023 | 0 | -8.399
-15.5 | -1.007 | 0.11336 | 0 | -8.886
-15 | -1.002 | 0.10764 | -0.001 | -9.309
-14.5 | -0.994 | 0.10147 | -0.001 | -9.792
-14 | -0.984 | 0.09635 | -0.002 | -10.209
-13.5 | -0.971 | 0.09056 | -0.002 | -10.72
-13 | -0.956 | 0.08434 | -0.003 | -11.338
-12.5 | -0.939 | 0.0784 | -0.004 | -11.98
-12 | -1.064 | 0.02492 | -0.007 | -42.706
-11.5 | -1.043 | 0.02233 | -0.008 | -46.729
-11 | -1.013 | 0.02067 | -0.009 | -49.031
-10.5 | -0.977 | 0.01943 | -0.01 | -50.316
-10 | -0.938 | 0.01844 | -0.011 | -50.889
-9.5 | -0.897 | 0.01746 | -0.012 | -51.359
-9 | -0.853 | 0.01646 | -0.013 | -51.812
-8.5 | -0.806 | 0.01574 | -0.014 | -51.229
-8 | -0.758 | 0.01494 | -0.015 | -50.741
-7.5 | -0.707 | 0.01428 | -0.016 | -49.529
-7 | -0.655 | 0.01364 | -0.017 | -48.047
-6.5 | -0.602 | 0.01302 | -0.018 | -46.214
-6 | -0.546 | 0.01257 | -0.019 | -43.475
-5.5 | -0.49 | 0.01212 | -0.02 | -40.43
-5 | -0.433 | 0.0117 | -0.021 | -36.994
-4.5 | -0.374 | 0.01132 | -0.022 | -33.045
-4 | -0.318 | 0.00711 | -0.023 | -44.731
-3.5 | -0.257 | 0.0071 | -0.024 | -36.222
-3 | -0.196 | 0.00701 | -0.025 | -27.878
-2.5 | -0.134 | 0.00701 | -0.026 | -19.091
-2 | -0.072 | 0.00692 | -0.027 | -10.395
-1.5 | -0.01 | 0.00695 | -0.028 | -1.442
-1 | 0.052 | 0.00698 | -0.03 | 7.465
-0.5 | 0.114 | 0.00703 | -0.031 | 16.243
0 | 0.176 | 0.00709 | -0.032 | 24.884
0.5 | 0.239 | 0.00714 | -0.033 | 33.389
1 | 0.301 | 0.00726 | -0.034 | 41.421
1.5 | 0.361 | 0.00674 | -0.035 | 53.586
2 | 0.422 | 0.00727 | -0.035 | 58.104
2.5 | 0.483 | 0.00738 | -0.036 | 65.479
3 | 0.544 | 0.00748 | -0.037 | 72.656
3.5 | 0.602 | 0.0076 | -0.038 | 79.17
4 | 0.661 | 0.00776 | -0.039 | 85.139
4.5 | 0.719 | 0.0079 | -0.04 | 90.927
5 | 0.776 | 0.00811 | -0.041 | 95.734
5.5 | 0.832 | 0.00832 | -0.042 | 100.045
6 | 0.877 | 0.01539 | -0.042 | 56.938
6.5 | 0.93 | 0.01615 | -0.043 | 57.56
7 | 0.982 | 0.01687 | -0.044 | 58.222
7.5 | 1.033 | 0.01765 | -0.045 | 58.5
8 | 1.08 | 0.01836 | -0.046 | 58.834
8.5 | 1.126 | 0.0193 | -0.047 | 58.327
9 | 1.169 | 0.02026 | -0.048 | 57.696
9.5 | 1.209 | 0.02127 | -0.048 | 56.857
10 | 1.247 | 0.02221 | -0.049 | 56.15
10.5 | 1.281 | 0.02337 | -0.05 | 54.823
11 | 1.312 | 0.02462 | -0.051 | 53.301
11.5 | 1.34 | 0.02578 | -0.052 | 51.988
12 | 1.364 | 0.02721 | -0.052 | 50.138
12.5 | 1.384 | 0.02877 | -0.053 | 48.116
13 | 1.4 | 0.0307 | -0.054 | 45.602
13.5 | 1.412 | 0.03256 | -0.055 | 43.368
14 | 1.417 | 0.03473 | -0.055 | 40.809
14.5 | 1.415 | 0.03736 | -0.056 | 37.887
15 | 1.408 | 0.04027 | -0.056 | 34.957
15.5 | 1.377 | 0.04895 | -0.056 | 28.132
16 | 1.215 | 0.11418 | -0.037 | 10.641
16.5 | 1.195 | 0.1249 | -0.033 | 9.569
17 | 1.187 | 0.12959 | -0.036 | 9.156
17.5 | 1.165 | 0.13847 | -0.033 | 8.411
18 | 1.145 | 0.14714 | -0.032 | 7.784
18.5 | 1.125 | 0.15596 | -0.032 | 7.215
19 | 1.104 | 0.16334 | -0.033 | 6.756

## 34. Re 750k Mach 0.00 (2)
BIGFOIL.COM POLAR EXPORT
NACA65-218 a=0.6
NACA65-218 a=0.6 |  |  |  | Cl Max: | 1.215 | at alpha= | 19 | deg
XFOIL ncrit=9 |  |  |  | L/D Max: | 101.775 | at alpha= | 6 | deg
Re: | 750000 |  |  | Cd Min: | 0.21095 | at alpha= | -20 | deg
Mach: | 0 |  |  | Cl=0 at alpha= | -1.4049 | deg
|  |  |  | @ Cl=0.1, Cd= | 0.0077177
|  |  |  | @ Cl=0.4, Cd= | 0.00788
|  |  |  | @ Cl=0.6, Cd= | 0.0079468
alpha (deg) | Cl | Cd | Cm | Cl/Cd
-20 | -0.5846 | 0.21095 | 0.009 | -2.7713
-19.5 | -0.5876 | 0.19774 | 0.0017 | -2.9716
-19 | -0.567 | 0.1932 | -0.0012 | -2.9348
-18.5 | -0.5486 | 0.18795 | -0.0046 | -2.9189
-18 | -0.8795 | 0.09183 | -0.0522 | -9.5775
-17.5 | -0.9319 | 0.07598 | -0.0608 | -12.2651
-17 | -0.962 | 0.06534 | -0.0655 | -14.723
-16.5 | -0.976 | 0.05779 | -0.068 | -16.8887
-16 | -0.9856 | 0.0512 | -0.0693 | -19.25
-15.5 | -0.9859 | 0.04608 | -0.0698 | -21.3954
-15 | -0.969 | 0.04139 | -0.0723 | -23.4115
-14.5 | -0.9549 | 0.03806 | -0.0719 | -25.0893
-14 | -0.9447 | 0.03545 | -0.0699 | -26.6488
-13.5 | -0.92 | 0.03236 | -0.0683 | -28.4302
-13 | -0.8952 | 0.03014 | -0.0668 | -29.7014
-12.5 | -0.8692 | 0.02817 | -0.0652 | -30.8555
-12 | -0.8416 | 0.02639 | -0.0637 | -31.8909
-11.5 | -0.8127 | 0.02466 | -0.062 | -32.9562
-10.5 | -0.7515 | 0.02175 | -0.0584 | -34.5517
-10 | -0.7317 | 0.01969 | -0.0553 | -37.161
-9.5 | -0.7033 | 0.01834 | -0.0528 | -38.3479
-9 | -0.674 | 0.01717 | -0.0501 | -39.2545
-8.5 | -0.6427 | 0.01617 | -0.0473 | -39.7464
-8 | -0.6236 | 0.01491 | -0.0423 | -41.8243
-7.5 | -0.591 | 0.01418 | -0.0391 | -41.6784
-6.5 | -0.5091 | 0.01279 | -0.0353 | -39.8045
-6 | -0.4642 | 0.01215 | -0.034 | -38.2058
-5.5 | -0.4226 | 0.01124 | -0.0323 | -37.5979
-5 | -0.3876 | 0.0097 | -0.0299 | -39.9588
-4.5 | -0.3537 | 0.00793 | -0.0273 | -44.6028
-4 | -0.2998 | 0.00767 | -0.0274 | -39.0874
-3.5 | -0.2427 | 0.0076 | -0.028 | -31.9342
-3 | -0.185 | 0.00765 | -0.0286 | -24.183
-2.5 | -0.1279 | 0.00772 | -0.029 | -16.5674
-2 | -0.0697 | 0.00776 | -0.0297 | -8.982
-1.5 | -0.0112 | 0.00775 | -0.0306 | -1.4452
-1 | 0.0477 | 0.00778 | -0.0315 | 6.1311
-0.5 | 0.1065 | 0.00771 | -0.0325 | 13.8132
0 | 0.1653 | 0.00771 | -0.0334 | 21.4397
0.5 | 0.2241 | 0.00778 | -0.0344 | 28.8046
1 | 0.2827 | 0.00776 | -0.0353 | 36.4304
1.5 | 0.3412 | 0.00777 | -0.0362 | 43.9125
2 | 0.4 | 0.00788 | -0.0372 | 50.7614
2.5 | 0.458 | 0.00789 | -0.038 | 58.0482
3 | 0.5161 | 0.00793 | -0.0389 | 65.082
3.5 | 0.5737 | 0.00797 | -0.0396 | 71.9824
4 | 0.6303 | 0.00792 | -0.04 | 79.5833
4.5 | 0.6854 | 0.00789 | -0.0402 | 86.8695
5 | 0.7393 | 0.00793 | -0.0402 | 93.2282
5.5 | 0.7928 | 0.00802 | -0.0401 | 98.8529
6 | 0.8427 | 0.00828 | -0.0394 | 101.7754
6.5 | 0.8729 | 0.00928 | -0.0355 | 94.0625
7 | 0.8688 | 0.01112 | -0.0259 | 78.1295
7.5 | 0.8579 | 0.01307 | -0.0158 | 65.6389
8 | 0.8538 | 0.01536 | -0.0082 | 55.5859
8.5 | 0.8554 | 0.01768 | -0.002 | 48.3824
9 | 0.8666 | 0.01965 | 0.0029 | 44.1018
9.5 | 0.8915 | 0.02134 | 0.0054 | 41.776
10 | 0.9338 | 0.02322 | 0.0039 | 40.2153
10.5 | 0.9535 | 0.0255 | 0.0063 | 37.3922
11 | 0.9791 | 0.02746 | 0.008 | 35.6555
11.5 | 1.0027 | 0.02965 | 0.0097 | 33.8179
12 | 1.0188 | 0.03249 | 0.0117 | 31.3573
12.5 | 1.0385 | 0.0352 | 0.0133 | 29.5028
13 | 1.0608 | 0.03778 | 0.0144 | 28.0783
13.5 | 1.0816 | 0.04061 | 0.0155 | 26.6338
14 | 1.098 | 0.04387 | 0.0165 | 25.0285
14.5 | 1.1077 | 0.0478 | 0.0178 | 23.1736
15 | 1.1275 | 0.05102 | 0.0183 | 22.0992
15.5 | 1.1466 | 0.05445 | 0.0185 | 21.0579
16 | 1.1633 | 0.05821 | 0.0185 | 19.9845
16.5 | 1.1777 | 0.06231 | 0.0184 | 18.9007
17 | 1.1906 | 0.06672 | 0.0179 | 17.8447
17.5 | 1.2009 | 0.07132 | 0.0178 | 16.8382
18 | 1.2081 | 0.07668 | 0.017 | 15.7551
18.5 | 1.2124 | 0.08285 | 0.015 | 14.6337
19 | 1.215 | 0.08928 | 0.013 | 13.6089
19.5 | 1.2141 | 0.09655 | 0.0102 | 12.5748
20 | 1.2099 | 0.10453 | 0.0068 | 11.5747

## 35. Re 750k Mach 0.10 (1)
BIGFOIL.COM POLAR EXPORT
NACA65-218 a=0.6
NACA65-218 a=0.6 |  |  |  | Cl Max: | 1.404 | at alpha= | 14 | deg
JavaFoil+Calcfoil stall+Eppler ext transition |  |  |  | L/D Max: | 99.6 | at alpha= | 5.5 | deg
Re: | 750000 |  |  | Cd Min: | 0.00679 | at alpha= | 1.5 | deg
Mach: | 0.1 |  |  | Cl=0 at alpha= | -1.4193 | deg
|  |  |  | @ Cl=0.1, Cd= | 0.0070286
|  |  |  | @ Cl=0.4, Cd= | 0.0070933
|  |  |  | @ Cl=0.6, Cd= | 0.0076397
alpha (deg) | Cl | Cd | Cm | Cl/Cd
-16.5 | -0.988 | 0.12862 | 0 | -7.684
-16 | -0.992 | 0.12032 | 0 | -8.242
-15.5 | -0.992 | 0.11485 | 0 | -8.636
-15 | -0.989 | 0.10855 | -0.001 | -9.113
-14.5 | -0.983 | 0.10244 | -0.001 | -9.597
-14 | -0.975 | 0.09736 | -0.002 | -10.011
-13.5 | -0.963 | 0.09168 | -0.002 | -10.503
-13 | -0.949 | 0.08574 | -0.003 | -11.071
-12.5 | -0.932 | 0.08073 | -0.003 | -11.541
-12 | -1.031 | 0.03195 | -0.007 | -32.267
-11.5 | -1.041 | 0.0228 | -0.008 | -45.637
-11 | -1.013 | 0.02095 | -0.009 | -48.336
-10.5 | -0.978 | 0.01968 | -0.01 | -49.683
-10 | -0.939 | 0.01866 | -0.011 | -50.339
-9.5 | -0.898 | 0.01764 | -0.012 | -50.928
-9 | -0.855 | 0.01661 | -0.013 | -51.45
-8.5 | -0.809 | 0.01588 | -0.014 | -50.928
-8 | -0.76 | 0.0151 | -0.015 | -50.329
-7.5 | -0.71 | 0.01437 | -0.016 | -49.382
-7 | -0.658 | 0.01375 | -0.017 | -47.815
-6.5 | -0.604 | 0.01316 | -0.018 | -45.902
-6 | -0.549 | 0.01263 | -0.019 | -43.438
-5.5 | -0.492 | 0.01218 | -0.02 | -40.424
-5 | -0.435 | 0.01174 | -0.021 | -37.018
-4.5 | -0.376 | 0.0114 | -0.022 | -32.985
-4 | -0.32 | 0.00715 | -0.023 | -44.708
-3.5 | -0.258 | 0.00707 | -0.024 | -36.527
-3 | -0.197 | 0.00704 | -0.026 | -27.907
-2.5 | -0.135 | 0.00701 | -0.027 | -19.183
-2 | -0.072 | 0.00699 | -0.028 | -10.346
-1.5 | -0.01 | 0.00697 | -0.029 | -1.445
-1 | 0.052 | 0.00696 | -0.03 | 7.525
-0.5 | 0.115 | 0.00705 | -0.031 | 16.274
0 | 0.177 | 0.00711 | -0.032 | 24.924
0.5 | 0.24 | 0.00718 | -0.033 | 33.374
1 | 0.302 | 0.00725 | -0.034 | 41.694
1.5 | 0.363 | 0.00679 | -0.035 | 53.457
2 | 0.424 | 0.00729 | -0.036 | 58.202
2.5 | 0.485 | 0.0074 | -0.037 | 65.616
3 | 0.546 | 0.0075 | -0.038 | 72.878
3.5 | 0.604 | 0.00765 | -0.039 | 78.965
4 | 0.664 | 0.00778 | -0.039 | 85.302
4.5 | 0.722 | 0.00796 | -0.04 | 90.649
5 | 0.78 | 0.00814 | -0.041 | 95.767
5.5 | 0.836 | 0.00839 | -0.042 | 99.6
6 | 0.88 | 0.0155 | -0.043 | 56.775
6.5 | 0.934 | 0.01632 | -0.043 | 57.217
7 | 0.986 | 0.01699 | -0.044 | 58.021
7.5 | 1.037 | 0.0178 | -0.045 | 58.253
8 | 1.084 | 0.01857 | -0.046 | 58.404
8.5 | 1.13 | 0.01949 | -0.047 | 57.954
9 | 1.172 | 0.02046 | -0.048 | 57.289
9.5 | 1.212 | 0.0215 | -0.049 | 56.386
10 | 1.249 | 0.02246 | -0.049 | 55.626
10.5 | 1.283 | 0.02369 | -0.05 | 54.154
11 | 1.313 | 0.02494 | -0.051 | 52.636
11.5 | 1.339 | 0.02616 | -0.052 | 51.204
12 | 1.362 | 0.02757 | -0.053 | 49.376
12.5 | 1.38 | 0.02937 | -0.053 | 46.98
13 | 1.393 | 0.03121 | -0.054 | 44.642
13.5 | 1.403 | 0.03318 | -0.055 | 42.288
14 | 1.404 | 0.03547 | -0.055 | 39.594
14.5 | 1.399 | 0.03838 | -0.056 | 36.445
15 | 1.379 | 0.04352 | -0.056 | 31.692
15.5 | 1.347 | 0.05315 | -0.055 | 25.335
16 | 1.186 | 0.11831 | -0.034 | 10.025
16.5 | 1.174 | 0.12418 | -0.036 | 9.458
17 | 1.151 | 0.13506 | -0.032 | 8.522
17.5 | 1.13 | 0.14172 | -0.031 | 7.971
18 | 1.108 | 0.15059 | -0.032 | 7.359
18.5 | 1.083 | 0.15887 | -0.031 | 6.818
19 | 1.057 | 0.16541 | -0.032 | 6.393

## 36. Re 750k Mach 0.10 (2)
BIGFOIL.COM POLAR EXPORT
NACA65-218 a=0.6
NACA65-218 a=0.6 |  |  |  | Cl Max: | 1.1995 | at alpha= | 18.5 | deg
XFOIL ncrit=9 |  |  |  | L/D Max: | 101.401 | at alpha= | 6 | deg
Re: | 750000 |  |  | Cd Min: | 0.21185 | at alpha= | -20 | deg
Mach: | 0.1 |  |  | Cl=0 at alpha= | -1.4047 | deg
|  |  |  | @ Cl=0.1, Cd= | 0.0077461
|  |  |  | @ Cl=0.4, Cd= | 0.0079247
|  |  |  | @ Cl=0.6, Cd= | 0.00799
alpha (deg) | Cl | Cd | Cm | Cl/Cd
-20 | -0.5849 | 0.21185 | 0.0093 | -2.7609
-19.5 | -0.5878 | 0.19864 | 0.0019 | -2.9591
-19 | -0.5667 | 0.19413 | -0.001 | -2.9192
-18.5 | -0.548 | 0.18888 | -0.0044 | -2.9013
-18 | -0.5336 | 0.18208 | -0.0086 | -2.9306
-17.5 | -0.8567 | 0.08923 | -0.0548 | -9.601
-17 | -0.9101 | 0.07346 | -0.0632 | -12.3891
-16.5 | -0.9365 | 0.06351 | -0.0675 | -14.7457
-16 | -0.9565 | 0.05528 | -0.0699 | -17.3028
-15 | -0.9534 | 0.04356 | -0.074 | -21.8871
-14.5 | -0.9446 | 0.03969 | -0.0735 | -23.7994
-14 | -0.9366 | 0.03674 | -0.0716 | -25.4927
-13.5 | -0.9176 | 0.03344 | -0.0699 | -27.4402
-13 | -0.8925 | 0.03096 | -0.0684 | -28.8275
-12 | -0.8397 | 0.02701 | -0.0652 | -31.0885
-11.5 | -0.8107 | 0.02521 | -0.0635 | -32.1579
-11 | -0.7813 | 0.02359 | -0.0616 | -33.12
-10.5 | -0.7498 | 0.02213 | -0.0598 | -33.8816
-10 | -0.7284 | 0.02009 | -0.0568 | -36.2568
-9.5 | -0.7003 | 0.01868 | -0.0543 | -37.4893
-9 | -0.671 | 0.01745 | -0.0516 | -38.4527
-8.5 | -0.6401 | 0.01638 | -0.0488 | -39.0781
-8 | -0.6196 | 0.01507 | -0.0441 | -41.1148
-7.5 | -0.5904 | 0.01429 | -0.0402 | -41.3156
-7 | -0.5495 | 0.01371 | -0.0382 | -40.0802
-6.5 | -0.5099 | 0.01287 | -0.0361 | -39.6193
-6 | -0.4652 | 0.01223 | -0.0347 | -38.0376
-5.5 | -0.4229 | 0.01137 | -0.033 | -37.1944
-5 | -0.3879 | 0.00985 | -0.0305 | -39.3807
-4.5 | -0.355 | 0.00802 | -0.0277 | -44.2643
-4 | -0.3016 | 0.00769 | -0.0276 | -39.2198
-3.5 | -0.2441 | 0.00762 | -0.0282 | -32.0341
-3 | -0.1862 | 0.00768 | -0.0287 | -24.2448
-2.5 | -0.1287 | 0.00774 | -0.0292 | -16.6279
-2 | -0.0701 | 0.00779 | -0.0299 | -8.9987
-1.5 | -0.0113 | 0.00779 | -0.0307 | -1.4506
-1 | 0.048 | 0.00779 | -0.0317 | 6.1617
-0.5 | 0.1072 | 0.00774 | -0.0327 | 13.8501
0 | 0.1662 | 0.00774 | -0.0336 | 21.4729
0.5 | 0.2254 | 0.0078 | -0.0346 | 28.8974
1 | 0.2844 | 0.00779 | -0.0355 | 36.5083
1.5 | 0.3432 | 0.0078 | -0.0364 | 44
2 | 0.4024 | 0.00793 | -0.0374 | 50.744
2.5 | 0.4607 | 0.00792 | -0.0382 | 58.1692
3 | 0.5192 | 0.00796 | -0.0391 | 65.2261
3.5 | 0.5772 | 0.00801 | -0.0398 | 72.0599
4 | 0.6341 | 0.00796 | -0.0402 | 79.6608
4.5 | 0.6894 | 0.00794 | -0.0403 | 86.8262
5 | 0.7437 | 0.00796 | -0.0402 | 93.4296
5.5 | 0.7973 | 0.00807 | -0.0401 | 98.798
6 | 0.8467 | 0.00835 | -0.0393 | 101.4012
6.5 | 0.8738 | 0.00945 | -0.0347 | 92.4656
7.5 | 0.8549 | 0.01335 | -0.0145 | 64.0375
8 | 0.8504 | 0.01572 | -0.0069 | 54.0967
8.5 | 0.852 | 0.01812 | -0.0008 | 47.0199
9 | 0.864 | 0.02009 | 0.0039 | 43.0065
9.5 | 0.8891 | 0.02184 | 0.0064 | 40.7097
10 | 0.9317 | 0.02374 | 0.0049 | 39.246
10.5 | 0.9516 | 0.02606 | 0.0073 | 36.5157
11 | 0.9768 | 0.0281 | 0.009 | 34.7616
11.5 | 1 | 0.03039 | 0.0107 | 32.9056
12 | 1.0136 | 0.03348 | 0.0129 | 30.2748
12.5 | 1.0358 | 0.03606 | 0.0143 | 28.7243
13 | 1.0575 | 0.03878 | 0.0155 | 27.2692
13.5 | 1.0776 | 0.04174 | 0.0165 | 25.817
14 | 1.0927 | 0.04519 | 0.0176 | 24.1801
14.5 | 1.1047 | 0.049 | 0.0188 | 22.5449
15 | 1.1246 | 0.05231 | 0.0193 | 21.4988
15.5 | 1.1429 | 0.05591 | 0.0195 | 20.4418
16 | 1.1587 | 0.05986 | 0.0195 | 19.3568
16.5 | 1.1722 | 0.06418 | 0.0192 | 18.2643
17 | 1.184 | 0.06879 | 0.0188 | 17.2118
17.5 | 1.1928 | 0.07362 | 0.0189 | 16.2021
18 | 1.198 | 0.0796 | 0.0173 | 15.0503
18.5 | 1.1995 | 0.08632 | 0.0151 | 13.896
19 | 1.1991 | 0.09341 | 0.0127 | 12.837
19.5 | 1.1949 | 0.10142 | 0.0094 | 11.7817
20 | 1.187 | 0.11028 | 0.0052 | 10.7635

## 37. Re 750k Mach 0.25 (1)
BIGFOIL.COM POLAR EXPORT
NACA65-218 a=0.6
NACA65-218 a=0.6 |  |  |  | Cl Max: | 1.336 | at alpha= | 12.5 | deg
JavaFoil+Calcfoil stall+Eppler ext transition |  |  |  | L/D Max: | 98.885 | at alpha= | 5.5 | deg
Re: | 750000 |  |  | Cd Min: | 0.00708 | at alpha= | -2 | deg
Mach: | 0.25 |  |  | Cl=0 at alpha= | -1.4219 | deg
|  |  |  | @ Cl=0.1, Cd= | 0.0071831
|  |  |  | @ Cl=0.4, Cd= | 0.0073889
|  |  |  | @ Cl=0.6, Cd= | 0.0077481
alpha (deg) | Cl | Cd | Cm | Cl/Cd
-16 | -0.832 | 0.13307 | 0 | -6.251
-15.5 | -0.857 | 0.12587 | 0 | -6.808
-15 | -0.877 | 0.11647 | -0.001 | -7.531
-14.5 | -0.892 | 0.10968 | -0.001 | -8.13
-14 | -0.902 | 0.1029 | -0.002 | -8.766
-13.5 | -0.906 | 0.09698 | -0.002 | -9.342
-13 | -0.905 | 0.09095 | -0.003 | -9.95
-12.5 | -0.899 | 0.0851 | -0.003 | -10.565
-12 | -0.888 | 0.07974 | -0.004 | -11.13
-11.5 | -0.872 | 0.07441 | -0.004 | -11.722
-11 | -0.994 | 0.02402 | -0.009 | -41.384
-10.5 | -0.972 | 0.0216 | -0.01 | -45.026
-10 | -0.941 | 0.0201 | -0.011 | -46.79
-9.5 | -0.904 | 0.01886 | -0.012 | -47.925
-9 | -0.863 | 0.0178 | -0.013 | -48.502
-8.5 | -0.819 | 0.01679 | -0.014 | -48.808
-8 | -0.772 | 0.0159 | -0.015 | -48.574
-7.5 | -0.723 | 0.01507 | -0.016 | -47.943
-7 | -0.67 | 0.01435 | -0.017 | -46.738
-6.5 | -0.617 | 0.01368 | -0.018 | -45.07
-6 | -0.561 | 0.01307 | -0.019 | -42.912
-5.5 | -0.503 | 0.01257 | -0.021 | -40.054
-5 | -0.445 | 0.01213 | -0.022 | -36.657
-4.5 | -0.385 | 0.01169 | -0.023 | -32.927
-4 | -0.324 | 0.01131 | -0.024 | -28.658
-3.5 | -0.265 | 0.00716 | -0.025 | -37.038
-3 | -0.202 | 0.00713 | -0.026 | -28.314
-2.5 | -0.138 | 0.00712 | -0.027 | -19.422
-2 | -0.074 | 0.00708 | -0.028 | -10.505
-1.5 | -0.01 | 0.00711 | -0.029 | -1.456
-1 | 0.054 | 0.00714 | -0.03 | 7.531
-0.5 | 0.118 | 0.0072 | -0.032 | 16.383
0 | 0.182 | 0.00726 | -0.033 | 25.097
0.5 | 0.246 | 0.00734 | -0.034 | 33.564
1 | 0.309 | 0.00728 | -0.035 | 42.421
1.5 | 0.372 | 0.00734 | -0.036 | 50.637
2 | 0.435 | 0.00745 | -0.037 | 58.405
2.5 | 0.498 | 0.00754 | -0.038 | 66
3 | 0.56 | 0.00766 | -0.038 | 73.16
3.5 | 0.619 | 0.00779 | -0.039 | 79.524
4 | 0.68 | 0.00798 | -0.04 | 85.172
4.5 | 0.74 | 0.00813 | -0.041 | 90.979
5 | 0.798 | 0.00841 | -0.042 | 94.949
5.5 | 0.856 | 0.00865 | -0.043 | 98.885
6 | 0.901 | 0.01617 | -0.044 | 55.698
6.5 | 0.955 | 0.01703 | -0.045 | 56.049
7 | 1.007 | 0.01787 | -0.045 | 56.373
7.5 | 1.058 | 0.01869 | -0.046 | 56.609
8 | 1.105 | 0.01968 | -0.047 | 56.131
8.5 | 1.148 | 0.02065 | -0.048 | 55.598
9 | 1.189 | 0.0217 | -0.049 | 54.766
9.5 | 1.225 | 0.02287 | -0.05 | 53.558
10 | 1.257 | 0.02417 | -0.051 | 52.016
10.5 | 1.284 | 0.02542 | -0.052 | 50.532
11 | 1.306 | 0.02685 | -0.052 | 48.661
11.5 | 1.323 | 0.02849 | -0.053 | 46.428
12 | 1.333 | 0.0304 | -0.054 | 43.845
12.5 | 1.336 | 0.03239 | -0.055 | 41.251
13 | 1.331 | 0.03507 | -0.055 | 37.943
13.5 | 1.308 | 0.04082 | -0.055 | 32.04
14 | 1.122 | 0.10183 | -0.03 | 11.023
14.5 | 1.098 | 0.10753 | -0.029 | 10.215
15 | 1.07 | 0.1154 | -0.03 | 9.268
15.5 | 1.033 | 0.12567 | -0.029 | 8.223
16 | 0.992 | 0.13304 | -0.029 | 7.454
16.5 | 0.944 | 0.14205 | -0.028 | 6.649
17 | 0.893 | 0.15296 | -0.028 | 5.836
17.5 | 0.836 | 0.1652 | -0.028 | 5.063

## 38. Re 750k Mach 0.25 (2)
BIGFOIL.COM POLAR EXPORT
NACA65-218 a=0.6
NACA65-218 a=0.6 |  |  |  | Cl Max: | 1.1326 | at alpha= | 16.5 | deg
XFOIL ncrit=9 |  |  |  | L/D Max: | 99.7586 | at alpha= | 6 | deg
Re: | 750000 |  |  | Cd Min: | 0.19367 | at alpha= | -18.5 | deg
Mach: | 0.25 |  |  | Cl=0 at alpha= | -1.4044 | deg
|  |  |  | @ Cl=0.1, Cd= | 0.0079265
|  |  |  | @ Cl=0.4, Cd= | 0.0080451
|  |  |  | @ Cl=0.6, Cd= | 0.0082007
alpha (deg) | Cl | Cd | Cm | Cl/Cd
-18.5 | -0.546 | 0.19367 | -0.0034 | -2.8192
-18 | -0.5293 | 0.18712 | -0.0075 | -2.8287
-17.5 | -0.5345 | 0.17267 | -0.0161 | -3.0955
-17 | -0.5232 | 0.16479 | -0.02 | -3.1749
-16.5 | -0.6548 | 0.11758 | -0.041 | -5.569
-16 | -0.7386 | 0.09109 | -0.0577 | -8.1085
-15 | -0.8158 | 0.06177 | -0.0776 | -13.2071
-14.5 | -0.8429 | 0.05348 | -0.0791 | -15.761
-14 | -0.8592 | 0.04705 | -0.0792 | -18.2614
-13.5 | -0.8677 | 0.0419 | -0.0783 | -20.7088
-13 | -0.865 | 0.0368 | -0.0767 | -23.5054
-12.5 | -0.8482 | 0.0335 | -0.0749 | -25.3194
-12 | -0.8269 | 0.03089 | -0.0731 | -26.7692
-11.5 | -0.8001 | 0.02846 | -0.0712 | -28.1131
-11 | -0.7705 | 0.02636 | -0.0692 | -29.2299
-10.5 | -0.7396 | 0.02448 | -0.0671 | -30.2124
-10 | -0.7108 | 0.02252 | -0.0647 | -31.5631
-9.5 | -0.6843 | 0.02069 | -0.062 | -33.0739
-9 | -0.6548 | 0.01914 | -0.0594 | -34.2111
-8.5 | -0.6253 | 0.01775 | -0.0564 | -35.2282
-8 | -0.5986 | 0.01632 | -0.0529 | -36.6789
-7.5 | -0.5749 | 0.01499 | -0.0485 | -38.3522
-7 | -0.5449 | 0.01422 | -0.0443 | -38.3193
-6.5 | -0.5105 | 0.01338 | -0.0408 | -38.154
-6 | -0.4672 | 0.01277 | -0.0387 | -36.5857
-5.5 | -0.4239 | 0.01196 | -0.0367 | -35.4431
-5 | -0.3886 | 0.01061 | -0.0337 | -36.6258
-4.5 | -0.3582 | 0.00869 | -0.0303 | -41.2198
-4 | -0.3113 | 0.00782 | -0.0289 | -39.8082
-3.5 | -0.252 | 0.00777 | -0.0293 | -32.4324
-3 | -0.1923 | 0.00778 | -0.0298 | -24.7172
-2.5 | -0.1327 | 0.0079 | -0.0303 | -16.7975
-2 | -0.0725 | 0.00797 | -0.0308 | -9.0966
-1.5 | -0.0117 | 0.00794 | -0.0317 | -1.4736
-1 | 0.0495 | 0.00791 | -0.0327 | 6.2579
-0.5 | 0.1108 | 0.00793 | -0.0337 | 13.9723
0 | 0.1716 | 0.00793 | -0.0346 | 21.6393
0.5 | 0.2326 | 0.00793 | -0.0356 | 29.3317
1 | 0.2937 | 0.00797 | -0.0366 | 36.8507
1.5 | 0.3544 | 0.008 | -0.0375 | 44.3
2 | 0.4151 | 0.00806 | -0.0384 | 51.5012
2.5 | 0.4758 | 0.00812 | -0.0393 | 58.5961
3 | 0.5362 | 0.00816 | -0.0401 | 65.7108
3.5 | 0.5959 | 0.0082 | -0.0407 | 72.6707
4 | 0.6551 | 0.00821 | -0.0411 | 79.7929
4.5 | 0.7116 | 0.00814 | -0.0409 | 87.4201
5 | 0.7669 | 0.00816 | -0.0405 | 93.9828
5.5 | 0.8214 | 0.00832 | -0.04 | 98.726
6 | 0.8679 | 0.0087 | -0.0381 | 99.7586
6.5 | 0.8719 | 0.01032 | -0.0293 | 84.4864
7 | 0.8505 | 0.01242 | -0.0169 | 68.4783
7.5 | 0.8386 | 0.01507 | -0.008 | 55.647
8 | 0.8329 | 0.01787 | -0.0009 | 46.6088
8.5 | 0.8369 | 0.02047 | 0.0046 | 40.8842
9 | 0.8535 | 0.02245 | 0.0089 | 38.0178
9.5 | 0.8764 | 0.02441 | 0.0117 | 35.9033
10 | 0.9189 | 0.02675 | 0.01 | 34.3514
10.5 | 0.9399 | 0.02931 | 0.0123 | 32.0676
11 | 0.963 | 0.03184 | 0.0142 | 30.245
11.5 | 0.983 | 0.03472 | 0.016 | 28.3122
12 | 0.9967 | 0.03817 | 0.018 | 26.1121
12.5 | 1.0191 | 0.04113 | 0.0194 | 24.7775
13 | 1.0389 | 0.04438 | 0.0206 | 23.4092
13.5 | 1.0561 | 0.048 | 0.0217 | 22.0021
14 | 1.0681 | 0.05203 | 0.0231 | 20.5285
14.5 | 1.0878 | 0.05576 | 0.0237 | 19.5086
15 | 1.1044 | 0.05989 | 0.024 | 18.4405
15.5 | 1.1177 | 0.06459 | 0.024 | 17.3045
16 | 1.1273 | 0.06987 | 0.0235 | 16.1342
16.5 | 1.1326 | 0.07584 | 0.0227 | 14.9341
17 | 1.1282 | 0.0832 | 0.0213 | 13.5601
17.5 | 1.1194 | 0.09186 | 0.0184 | 12.1859
18 | 1.1035 | 0.10216 | 0.014 | 10.8017
18.5 | 1.0827 | 0.11382 | 0.0081 | 9.5124
19 | 1.0567 | 0.12704 | 0.0006 | 8.3179
19.5 | 1.0233 | 0.14252 | -0.009 | 7.18
20 | 0.97 | 0.16367 | -0.0227 | 5.9266

## 39. Re 750k Mach 0.50 (1)
BIGFOIL.COM POLAR EXPORT
NACA65-218 a=0.6
NACA65-218 a=0.6 |  |  |  | Cl Max: | 1.192 | at alpha= | 20 | deg
JavaFoil+Calcfoil stall+Eppler ext transition |  |  |  | L/D Max: | 91.024 | at alpha= | 5 | deg
Re: | 750000 |  |  | Cd Min: | 0.00702 | at alpha= | -2 | deg
Mach: | 0.5 |  |  | Cl=0 at alpha= | -1.4167 | deg
|  |  |  | @ Cl=0.1, Cd= | 0.0075644
|  |  |  | @ Cl=0.4, Cd= | 0.007976
|  |  |  | @ Cl=0.6, Cd= | 0.0084591
alpha (deg) | Cl | Cd | Cm | Cl/Cd
-20 | -1.043 | 0.20989 | 0.005 | -4.97
-19.5 | -1.014 | 0.20618 | 0.004 | -4.916
-19 | -0.986 | 0.20172 | 0.003 | -4.888
-18.5 | -0.959 | 0.19674 | 0.003 | -4.873
-18 | -0.931 | 0.19337 | 0.002 | -4.817
-17.5 | -0.905 | 0.18898 | 0.002 | -4.787
-17 | -0.875 | 0.17805 | 0.001 | -4.912
-16.5 | -0.847 | 0.17557 | 0 | -4.824
-16 | -0.82 | 0.17025 | 0 | -4.814
-15.5 | -0.792 | 0.15852 | -0.001 | -4.998
-15 | -0.763 | 0.15158 | -0.001 | -5.034
-14.5 | -0.735 | 0.14889 | -0.002 | -4.937
-14 | -0.708 | 0.14665 | -0.002 | -4.824
-13.5 | -0.68 | 0.13999 | -0.003 | -4.857
-13 | -0.652 | 0.13478 | -0.003 | -4.836
-12.5 | -0.623 | 0.12288 | -0.003 | -5.072
-12 | -0.595 | 0.11646 | -0.004 | -5.113
-11.5 | -0.568 | 0.11814 | -0.004 | -4.805
-11 | -0.54 | 0.11026 | -0.005 | -4.896
-10.5 | -0.512 | 0.10071 | -0.005 | -5.081
-10 | -0.483 | 0.09584 | -0.005 | -5.043
-9.5 | -0.455 | 0.09221 | -0.006 | -4.938
-9 | -0.59 | 0.06586 | -0.006 | -8.96
-8.5 | -0.653 | 0.0582 | -0.007 | -11.226
-8 | -0.652 | 0.05324 | -0.009 | -12.253
-7.5 | -0.749 | 0.01886 | -0.018 | -39.696
-7 | -0.71 | 0.01763 | -0.019 | -40.278
-6.5 | -0.662 | 0.01647 | -0.02 | -40.199
-6 | -0.608 | 0.01544 | -0.021 | -39.384
-5.5 | -0.549 | 0.01459 | -0.023 | -37.655
-5 | -0.488 | 0.01391 | -0.024 | -35.052
-4.5 | -0.423 | 0.0133 | -0.025 | -31.827
-4 | -0.357 | 0.0127 | -0.026 | -28.139
-3.5 | -0.294 | 0.00778 | -0.028 | -37.84
-3 | -0.225 | 0.00729 | -0.029 | -30.841
-2.5 | -0.154 | 0.00776 | -0.03 | -19.884
-2 | -0.083 | 0.00702 | -0.032 | -11.825
-1.5 | -0.012 | 0.00754 | -0.033 | -1.535
-1 | 0.06 | 0.00757 | -0.034 | 7.946
-0.5 | 0.132 | 0.00756 | -0.035 | 17.442
0 | 0.201 | 0.0077 | -0.036 | 26.139
0.5 | 0.272 | 0.00774 | -0.037 | 35.118
1 | 0.342 | 0.00786 | -0.038 | 43.515
1.5 | 0.412 | 0.008 | -0.039 | 51.512
2 | 0.482 | 0.00816 | -0.04 | 59.046
2.5 | 0.551 | 0.00831 | -0.042 | 66.28
3 | 0.62 | 0.00852 | -0.043 | 72.791
3.5 | 0.685 | 0.00873 | -0.044 | 78.405
4 | 0.751 | 0.00899 | -0.045 | 83.521
4.5 | 0.816 | 0.00931 | -0.046 | 87.639
5 | 0.878 | 0.00965 | -0.047 | 91.024
5.5 | 0.928 | 0.01842 | -0.047 | 50.413
6 | 0.985 | 0.01964 | -0.048 | 50.169
6.5 | 1.039 | 0.02084 | -0.049 | 49.848
7 | 1.087 | 0.02209 | -0.05 | 49.209
7.5 | 1.128 | 0.02361 | -0.051 | 47.773
8 | 1.153 | 0.02536 | -0.052 | 45.466
8.5 | 1.157 | 0.02711 | -0.053 | 42.668
9 | 0.949 | 0.06096 | -0.024 | 15.562
9.5 | 0.752 | 0.07458 | -0.023 | 10.08
10 | 0.64 | 0.10281 | -0.024 | 6.227
10.5 | 0.668 | 0.09914 | -0.025 | 6.735
11 | 0.695 | 0.11021 | -0.025 | 6.307
11.5 | 0.723 | 0.15772 | -0.025 | 4.581
12 | 0.751 | 0.11742 | -0.028 | 6.397
12.5 | 0.778 | 0.12522 | -0.029 | 6.216
13 | 0.805 | 0.13133 | -0.029 | 6.133
13.5 | 0.834 | 0.14006 | -0.032 | 5.958
14 | 0.862 | 0.14681 | -0.033 | 5.869
14.5 | 0.889 | 0.14469 | -0.034 | 6.143
15 | 0.917 | 0.15159 | -0.035 | 6.048
15.5 | 0.945 | 0.16663 | -0.037 | 5.671
16 | 0.972 | 0.17179 | -0.037 | 5.658
16.5 | 1 | 0.17178 | -0.039 | 5.819
17 | 1.029 | 0.17794 | -0.041 | 5.782
17.5 | 1.056 | 0.18326 | -0.041 | 5.76
18 | 1.083 | 0.19063 | -0.042 | 5.679
18.5 | 1.111 | 0.19905 | -0.044 | 5.584
19 | 1.139 | 0.20298 | -0.045 | 5.611
19.5 | 1.166 | 0.20956 | -0.046 | 5.562
20 | 1.192 | 0.21651 | -0.047 | 5.506

## 40. Re 750k Mach 0.50 (2)
BIGFOIL.COM POLAR EXPORT
NACA65-218 a=0.6
NACA65-218 a=0.6 |  |  |  | Cl Max: | 0.9482 | at alpha= | 12.5 | deg
XFOIL ncrit=9 |  |  |  | L/D Max: | 93.3022 | at alpha= | 5.5 | deg
Re: | 750000 |  |  | Cd Min: | 0.19829 | at alpha= | 17.5 | deg
Mach: | 0.5 |  |  | Cl=0 at alpha= | -1.4006 | deg
|  |  |  | @ Cl=0.1, Cd= | 0.0086616
|  |  |  | @ Cl=0.4, Cd= | 0.0088189
|  |  |  | @ Cl=0.6, Cd= | 0.0091496
alpha (deg) | Cl | Cd | Cm | Cl/Cd
-15 | -0.4517 | 0.14962 | -0.0367 | -3.019
-14.5 | -0.4334 | 0.14298 | -0.0399 | -3.0312
-14 | -0.4305 | 0.1319 | -0.0459 | -3.2638
-13.5 | -0.4354 | 0.11979 | -0.0524 | -3.6347
-13 | -0.4574 | 0.10451 | -0.061 | -4.3766
-12.5 | -0.5054 | 0.0847 | -0.0733 | -5.9669
-12 | -0.5467 | 0.0694 | -0.0836 | -7.8775
-11.5 | -0.5808 | 0.05777 | -0.09 | -10.0537
-11 | -0.6077 | 0.04853 | -0.0932 | -12.5222
-10.5 | -0.6257 | 0.0412 | -0.0936 | -15.1869
-10 | -0.632 | 0.03549 | -0.0924 | -17.8078
-9.5 | -0.6214 | 0.03121 | -0.0898 | -19.9103
-9 | -0.5965 | 0.0279 | -0.0868 | -21.3799
-8.5 | -0.5647 | 0.02534 | -0.0833 | -22.2849
-8 | -0.5322 | 0.02315 | -0.0798 | -22.9892
-7.5 | -0.5076 | 0.02079 | -0.0758 | -24.4156
-7 | -0.4786 | 0.01885 | -0.0721 | -25.3899
-6.5 | -0.4484 | 0.01704 | -0.0683 | -26.3146
-6 | -0.4234 | 0.01527 | -0.0635 | -27.7276
-5.5 | -0.3922 | 0.01395 | -0.0589 | -28.1147
-5 | -0.366 | 0.01292 | -0.0527 | -28.3282
-4.5 | -0.3451 | 0.01164 | -0.0458 | -29.6478
-4 | -0.3342 | 0.00929 | -0.0381 | -35.9742
-3.5 | -0.287 | 0.00836 | -0.035 | -34.3301
-3 | -0.2194 | 0.0084 | -0.035 | -26.119
-2.5 | -0.1517 | 0.00855 | -0.035 | -17.7427
-2 | -0.0834 | 0.00866 | -0.0352 | -9.6305
-1.5 | -0.0138 | 0.00871 | -0.036 | -1.5844
-1 | 0.0556 | 0.0087 | -0.0369 | 6.3908
-0.5 | 0.125 | 0.00864 | -0.0379 | 14.4676
0 | 0.1944 | 0.00867 | -0.0389 | 22.4221
0.5 | 0.2633 | 0.00874 | -0.0399 | 30.1259
1 | 0.3321 | 0.00876 | -0.0408 | 37.911
1.5 | 0.4013 | 0.00882 | -0.0416 | 45.4989
2 | 0.4704 | 0.00898 | -0.0425 | 52.3831
2.5 | 0.5381 | 0.00906 | -0.043 | 59.3929
3 | 0.6072 | 0.00916 | -0.0435 | 66.2882
4 | 0.7424 | 0.00926 | -0.0434 | 80.1728
4.5 | 0.801 | 0.00917 | -0.0413 | 87.3501
5 | 0.8561 | 0.00924 | -0.0385 | 92.6515
5.5 | 0.8985 | 0.00963 | -0.0336 | 93.3022
6 | 0.8786 | 0.01127 | -0.0195 | 77.9592
6.5 | 0.8357 | 0.0151 | -0.0061 | 55.3444
7 | 0.8032 | 0.01948 | 0.0038 | 41.232
7.5 | 0.7835 | 0.02373 | 0.0114 | 33.0173
8 | 0.7791 | 0.02761 | 0.0169 | 28.218
8.5 | 0.7962 | 0.03063 | 0.0207 | 25.9941
9 | 0.8175 | 0.03352 | 0.0242 | 24.3884
9.5 | 0.8353 | 0.03669 | 0.0278 | 22.7664
10 | 0.8561 | 0.04017 | 0.0302 | 21.3119
10.5 | 0.8866 | 0.04475 | 0.0289 | 19.8123
11 | 0.9058 | 0.04889 | 0.0308 | 18.5273
11.5 | 0.9241 | 0.05326 | 0.0325 | 17.3507
12 | 0.9388 | 0.05815 | 0.034 | 16.1445
12.5 | 0.9482 | 0.06394 | 0.035 | 14.8295
13 | 0.9473 | 0.07129 | 0.0346 | 13.288
13.5 | 0.933 | 0.08077 | 0.0322 | 11.5513
14 | 0.9115 | 0.09191 | 0.0276 | 9.9173
14.5 | 0.885 | 0.10476 | 0.0209 | 8.4479
15 | 0.858 | 0.11876 | 0.0124 | 7.2247
15.5 | 0.8304 | 0.13401 | 0.0026 | 6.1966
16 | 0.8065 | 0.14964 | -0.0073 | 5.3896
16.5 | 0.7731 | 0.16909 | -0.0188 | 4.5721
17 | 0.7601 | 0.18587 | -0.0282 | 4.0894
17.5 | 0.7648 | 0.19829 | -0.0351 | 3.857

## 41. Re 1M Mach 0.00 (1)
BIGFOIL.COM POLAR EXPORT
NACA65-218 a=0.6
NACA65-218 a=0.6 |  |  |  | Cl Max: | 1.421 | at alpha= | 14 | deg
JavaFoil+Calcfoil stall+Eppler ext transition |  |  |  | L/D Max: | 109.173 | at alpha= | 5.5 | deg
Re: | 1000000 |  |  | Cd Min: | 0.00644 | at alpha= | -2 | deg
Mach: | 0 |  |  | Cl=0 at alpha= | -1.4193 | deg
|  |  |  | @ Cl=0.1, Cd= | 0.0065232
|  |  |  | @ Cl=0.4, Cd= | 0.0068276
|  |  |  | @ Cl=0.6, Cd= | 0.0070038
alpha (deg) | Cl | Cd | Cm | Cl/Cd
-18 | -0.995 | 0.14461 | 0.002 | -6.882
-17.5 | -1.003 | 0.13601 | 0.001 | -7.373
-17 | -1.008 | 0.12967 | 0.001 | -7.772
-16.5 | -1.011 | 0.12234 | 0 | -8.267
-16 | -1.012 | 0.11696 | 0 | -8.652
-15.5 | -1.01 | 0.11062 | 0 | -9.131
-15 | -1.006 | 0.1045 | -0.001 | -9.623
-14.5 | -0.997 | 0.09887 | -0.001 | -10.087
-14 | -0.992 | 0.09047 | -0.002 | -10.968
-13.5 | -1.107 | 0.03383 | -0.004 | -32.729
-13 | -1.111 | 0.02706 | -0.005 | -41.041
-12.5 | -1.096 | 0.02419 | -0.006 | -45.311
-12 | -1.074 | 0.02236 | -0.007 | -48.056
-11.5 | -1.048 | 0.02078 | -0.008 | -50.436
-11 | -1.016 | 0.01936 | -0.009 | -52.492
-10.5 | -0.98 | 0.01822 | -0.01 | -53.803
-10 | -0.941 | 0.01731 | -0.011 | -54.351
-9.5 | -0.899 | 0.01637 | -0.012 | -54.917
-9 | -0.855 | 0.01545 | -0.013 | -55.335
-8.5 | -0.808 | 0.01477 | -0.014 | -54.701
-8 | -0.759 | 0.01403 | -0.015 | -54.14
-7.5 | -0.709 | 0.01345 | -0.016 | -52.727
-7 | -0.657 | 0.01284 | -0.017 | -51.131
-6.5 | -0.603 | 0.01229 | -0.018 | -49.054
-6 | -0.548 | 0.01184 | -0.019 | -46.272
-5.5 | -0.491 | 0.01142 | -0.02 | -43.025
-5 | -0.434 | 0.01103 | -0.021 | -39.32
-4.5 | -0.375 | 0.01071 | -0.022 | -35.013
-4 | -0.318 | 0.00663 | -0.023 | -47.981
-3.5 | -0.257 | 0.00656 | -0.024 | -39.199
-3 | -0.196 | 0.00652 | -0.025 | -30.012
-2.5 | -0.134 | 0.00647 | -0.026 | -20.677
-2 | -0.072 | 0.00644 | -0.027 | -11.182
-1.5 | -0.01 | 0.00646 | -0.028 | -1.55
-1 | 0.052 | 0.0065 | -0.03 | 8.021
-0.5 | 0.114 | 0.00653 | -0.031 | 17.486
0 | 0.176 | 0.00652 | -0.032 | 27.049
0.5 | 0.239 | 0.00661 | -0.033 | 36.073
1 | 0.301 | 0.00668 | -0.034 | 44.997
1.5 | 0.363 | 0.00675 | -0.035 | 53.719
2 | 0.425 | 0.00688 | -0.036 | 61.731
2.5 | 0.487 | 0.00694 | -0.037 | 70.136
3 | 0.546 | 0.00692 | -0.038 | 78.928
3.5 | 0.604 | 0.00701 | -0.038 | 86.21
4 | 0.663 | 0.00714 | -0.039 | 92.897
4.5 | 0.721 | 0.00728 | -0.04 | 99.143
5 | 0.779 | 0.00748 | -0.041 | 104.102
5.5 | 0.836 | 0.00765 | -0.042 | 109.173
6 | 0.878 | 0.01454 | -0.042 | 60.394
6.5 | 0.931 | 0.0153 | -0.043 | 60.894
7 | 0.984 | 0.01594 | -0.044 | 61.735
7.5 | 1.035 | 0.01667 | -0.045 | 62.048
8 | 1.082 | 0.01739 | -0.046 | 62.226
8.5 | 1.128 | 0.01824 | -0.047 | 61.848
9 | 1.171 | 0.01914 | -0.048 | 61.191
9.5 | 1.211 | 0.02009 | -0.049 | 60.298
10 | 1.249 | 0.02098 | -0.049 | 59.542
10.5 | 1.284 | 0.02208 | -0.05 | 58.137
11 | 1.315 | 0.02327 | -0.051 | 56.51
11.5 | 1.343 | 0.02436 | -0.052 | 55.116
12 | 1.367 | 0.02568 | -0.053 | 53.224
12.5 | 1.387 | 0.02715 | -0.053 | 51.074
13 | 1.403 | 0.02895 | -0.054 | 48.47
13.5 | 1.415 | 0.03069 | -0.055 | 46.117
14 | 1.421 | 0.03251 | -0.055 | 43.719
14.5 | 1.42 | 0.03491 | -0.056 | 40.694
15 | 1.415 | 0.03719 | -0.057 | 38.057
15.5 | 1.405 | 0.04032 | -0.057 | 34.837
16 | 1.389 | 0.04405 | -0.058 | 31.535
16.5 | 1.363 | 0.05012 | -0.057 | 27.2
17 | 1.317 | 0.06384 | -0.056 | 20.632
17.5 | 1.176 | 0.12984 | -0.039 | 9.06
18 | 1.154 | 0.13945 | -0.037 | 8.277
18.5 | 1.131 | 0.14891 | -0.036 | 7.596
19 | 1.108 | 0.1569 | -0.036 | 7.064

## 42. Re 1M Mach 0.00 (2)
BIGFOIL.COM POLAR EXPORT
NACA65-218 a=0.6
NACA65-218 a=0.6 |  |  |  | Cl Max: | 1.249 | at alpha= | 19 | deg
XFOIL ncrit=9 |  |  |  | L/D Max: | 107.886 | at alpha= | 5.5 | deg
Re: | 1000000 |  |  | Cd Min: | 0.10808 | at alpha= | -19.5 | deg
Mach: | 0 |  |  | Cl=0 at alpha= | -1.4093 | deg
|  |  |  | @ Cl=0.1, Cd= | 0.0068286
|  |  |  | @ Cl=0.4, Cd= | 0.0069283
|  |  |  | @ Cl=0.6, Cd= | 0.0070415
alpha (deg) | Cl | Cd | Cm | Cl/Cd
-19.5 | -0.9257 | 0.10808 | -0.04 | -8.565
-19 | -0.9763 | 0.09074 | -0.0503 | -10.7593
-18.5 | -1.0031 | 0.07893 | -0.0568 | -12.7087
-18 | -1.0222 | 0.06932 | -0.0613 | -14.7461
-17.5 | -1.0315 | 0.06177 | -0.0642 | -16.699
-17 | -1.0346 | 0.05549 | -0.0662 | -18.6448
-16.5 | -1.0311 | 0.05039 | -0.0675 | -20.4624
-15.5 | -1.0198 | 0.04073 | -0.0681 | -25.0381
-15 | -0.9922 | 0.03734 | -0.0703 | -26.572
-14.5 | -0.9769 | 0.03476 | -0.0689 | -28.1041
-14 | -0.9579 | 0.03235 | -0.0676 | -29.6105
-13.5 | -0.9364 | 0.03013 | -0.0662 | -31.0787
-13 | -0.9134 | 0.02803 | -0.0647 | -32.5865
-12.5 | -0.8887 | 0.0261 | -0.063 | -34.0498
-12 | -0.8599 | 0.02452 | -0.0615 | -35.0693
-11.5 | -0.8418 | 0.02218 | -0.0588 | -37.9531
-11 | -0.8193 | 0.02039 | -0.0562 | -40.1815
-10.5 | -0.7912 | 0.01897 | -0.054 | -41.708
-10 | -0.7603 | 0.01783 | -0.0518 | -42.6416
-9.5 | -0.7286 | 0.01676 | -0.0495 | -43.4726
-9 | -0.7015 | 0.01562 | -0.0462 | -44.9104
-8.5 | -0.6794 | 0.01442 | -0.0417 | -47.1151
-8 | -0.648 | 0.01379 | -0.0382 | -46.9906
-7.5 | -0.6062 | 0.01318 | -0.0365 | -45.9939
-7 | -0.5654 | 0.01245 | -0.0345 | -45.4137
-6.5 | -0.5186 | 0.01194 | -0.0336 | -43.4338
-6 | -0.4717 | 0.01134 | -0.0326 | -41.5961
-5.5 | -0.4252 | 0.01071 | -0.0316 | -39.7012
-5 | -0.3841 | 0.00956 | -0.03 | -40.1778
-4.5 | -0.3451 | 0.00808 | -0.0282 | -42.7104
-4 | -0.3009 | 0.00699 | -0.027 | -43.0472
-3.5 | -0.2439 | 0.00682 | -0.0276 | -35.7625
-3 | -0.1858 | 0.00677 | -0.0283 | -27.4446
-2.5 | -0.1278 | 0.00684 | -0.029 | -18.6842
-2 | -0.0694 | 0.00684 | -0.0298 | -10.1462
-1.5 | -0.0107 | 0.00683 | -0.0306 | -1.5666
-1 | 0.0483 | 0.00689 | -0.0316 | 7.0102
-0.5 | 0.1072 | 0.00682 | -0.0326 | 15.7185
0 | 0.1663 | 0.00681 | -0.0336 | 24.42
0.5 | 0.2253 | 0.00686 | -0.0345 | 32.8426
1 | 0.284 | 0.00686 | -0.0355 | 41.3994
1.5 | 0.3428 | 0.00687 | -0.0364 | 49.8981
2 | 0.4017 | 0.00693 | -0.0374 | 57.9654
2.5 | 0.4599 | 0.00699 | -0.0383 | 65.794
3 | 0.5182 | 0.00699 | -0.0391 | 74.1345
3.5 | 0.5757 | 0.00705 | -0.0398 | 81.6596
4 | 0.6327 | 0.00703 | -0.0404 | 90
4.5 | 0.6879 | 0.00708 | -0.0406 | 97.161
5 | 0.7431 | 0.00718 | -0.0409 | 103.4958
5.5 | 0.7962 | 0.00738 | -0.0408 | 107.8862
6 | 0.8396 | 0.00802 | -0.0392 | 104.6883
6.5 | 0.8539 | 0.00977 | -0.0328 | 87.4002
7 | 0.8525 | 0.01131 | -0.0235 | 75.3758
7.5 | 0.851 | 0.01313 | -0.0152 | 64.8134
8 | 0.8545 | 0.01514 | -0.0087 | 56.4399
8.5 | 0.8664 | 0.01705 | -0.0037 | 50.8152
9 | 0.8865 | 0.01864 | 0.0001 | 47.559
9.5 | 0.9101 | 0.02004 | 0.0034 | 45.4142
10 | 0.9417 | 0.02155 | 0.0048 | 43.6984
10.5 | 0.9814 | 0.02336 | 0.0039 | 42.012
11 | 1.0023 | 0.02555 | 0.0062 | 39.229
11.5 | 1.029 | 0.02744 | 0.0078 | 37.5
12 | 1.054 | 0.02953 | 0.0094 | 35.6925
12.5 | 1.0737 | 0.0321 | 0.0111 | 33.4486
13 | 1.0888 | 0.03513 | 0.0129 | 30.9935
13.5 | 1.1129 | 0.03759 | 0.0139 | 29.6063
14 | 1.1327 | 0.04049 | 0.0149 | 27.9748
14.5 | 1.1524 | 0.04351 | 0.0158 | 26.4859
15 | 1.1694 | 0.04687 | 0.0164 | 24.9499
15.5 | 1.179 | 0.05104 | 0.0171 | 23.0995
16 | 1.1896 | 0.05527 | 0.0175 | 21.5234
16.5 | 1.2051 | 0.05922 | 0.0174 | 20.3495
17 | 1.2188 | 0.06351 | 0.017 | 19.1907
17.5 | 1.2287 | 0.06834 | 0.0164 | 17.9792
18 | 1.2382 | 0.07341 | 0.0154 | 16.8669
18.5 | 1.2463 | 0.0789 | 0.0138 | 15.7959
19 | 1.249 | 0.08518 | 0.0121 | 14.6631
19.5 | 1.2406 | 0.09289 | 0.01 | 13.3556
20 | 1.2416 | 0.10007 | 0.0069 | 12.4073

## 43. Re 1M Mach 0.10 (1)
BIGFOIL.COM POLAR EXPORT
NACA65-218 a=0.6
NACA65-218 a=0.6 |  |  |  | Cl Max: | 1.409 | at alpha= | 14 | deg
JavaFoil+Calcfoil stall+Eppler ext transition |  |  |  | L/D Max: | 108.686 | at alpha= | 5.5 | deg
Re: | 1000000 |  |  | Cd Min: | 0.0064 | at alpha= | 2.5 | deg
Mach: | 0.1 |  |  | Cl=0 at alpha= | -1.4193 | deg
|  |  |  | @ Cl=0.1, Cd= | 0.0065405
|  |  |  | @ Cl=0.4, Cd= | 0.0068408
|  |  |  | @ Cl=0.6, Cd= | 0.0070358
alpha (deg) | Cl | Cd | Cm | Cl/Cd
-18 | -0.965 | 0.14738 | 0.002 | -6.546
-17.5 | -0.975 | 0.13951 | 0.001 | -6.988
-17 | -0.983 | 0.13154 | 0.001 | -7.475
-16.5 | -0.989 | 0.12449 | 0 | -7.947
-16 | -0.993 | 0.11739 | 0 | -8.462
-15.5 | -0.994 | 0.11213 | 0 | -8.862
-15 | -0.991 | 0.10583 | -0.001 | -9.367
-14.5 | -0.985 | 0.10055 | -0.001 | -9.801
-14 | -0.98 | 0.0938 | -0.002 | -10.443
-13.5 | -0.971 | 0.08656 | -0.003 | -11.218
-13 | -1.095 | 0.02957 | -0.005 | -37.031
-12.5 | -1.089 | 0.025 | -0.006 | -43.579
-12 | -1.071 | 0.02284 | -0.007 | -46.881
-11.5 | -1.046 | 0.02111 | -0.008 | -49.578
-11 | -1.016 | 0.01962 | -0.009 | -51.774
-10.5 | -0.981 | 0.01845 | -0.01 | -53.132
-10 | -0.942 | 0.01753 | -0.011 | -53.73
-9.5 | -0.901 | 0.01657 | -0.012 | -54.342
-9 | -0.857 | 0.01562 | -0.013 | -54.871
-8.5 | -0.81 | 0.01493 | -0.014 | -54.267
-8 | -0.762 | 0.01422 | -0.015 | -53.572
-7.5 | -0.711 | 0.01354 | -0.016 | -52.53
-7 | -0.659 | 0.01292 | -0.017 | -51.027
-6.5 | -0.605 | 0.01238 | -0.018 | -48.906
-6 | -0.55 | 0.01189 | -0.019 | -46.256
-5.5 | -0.493 | 0.01146 | -0.02 | -43.032
-5 | -0.435 | 0.01111 | -0.021 | -39.205
-4.5 | -0.377 | 0.01074 | -0.022 | -35.056
-4 | -0.32 | 0.00664 | -0.023 | -48.14
-3.5 | -0.258 | 0.00659 | -0.024 | -39.213
-3 | -0.197 | 0.0065 | -0.026 | -30.25
-2.5 | -0.135 | 0.00649 | -0.027 | -20.742
-2 | -0.072 | 0.0065 | -0.028 | -11.128
-1.5 | -0.01 | 0.00648 | -0.029 | -1.554
-1 | 0.052 | 0.00651 | -0.03 | 8.042
-0.5 | 0.115 | 0.00655 | -0.031 | 17.521
0 | 0.177 | 0.00659 | -0.032 | 26.916
0.5 | 0.24 | 0.00664 | -0.033 | 36.084
1 | 0.302 | 0.00668 | -0.034 | 45.206
1.5 | 0.365 | 0.00679 | -0.035 | 53.703
2 | 0.427 | 0.00688 | -0.036 | 62.088
2.5 | 0.487 | 0.0064 | -0.037 | 76.204
3 | 0.548 | 0.00693 | -0.038 | 79.12
3.5 | 0.607 | 0.00705 | -0.039 | 86.062
4 | 0.666 | 0.00715 | -0.04 | 93.13
4.5 | 0.725 | 0.00733 | -0.041 | 98.885
5 | 0.782 | 0.00749 | -0.042 | 104.407
5.5 | 0.839 | 0.00772 | -0.042 | 108.686
6 | 0.882 | 0.01465 | -0.043 | 60.203
6.5 | 0.935 | 0.01542 | -0.044 | 60.656
7 | 0.988 | 0.01609 | -0.044 | 61.394
7.5 | 1.038 | 0.01681 | -0.045 | 61.783
8 | 1.086 | 0.01756 | -0.046 | 61.876
8.5 | 1.132 | 0.01844 | -0.047 | 61.357
9 | 1.174 | 0.01933 | -0.048 | 60.756
9.5 | 1.214 | 0.02031 | -0.049 | 59.798
10 | 1.251 | 0.02122 | -0.05 | 58.985
10.5 | 1.285 | 0.02238 | -0.05 | 57.43
11 | 1.315 | 0.02357 | -0.051 | 55.802
11.5 | 1.342 | 0.0247 | -0.052 | 54.326
12 | 1.364 | 0.02605 | -0.053 | 52.364
12.5 | 1.382 | 0.02779 | -0.054 | 49.747
13 | 1.397 | 0.02945 | -0.054 | 47.429
13.5 | 1.407 | 0.03126 | -0.055 | 44.993
14 | 1.409 | 0.03327 | -0.056 | 42.355
14.5 | 1.405 | 0.0357 | -0.056 | 39.355
15 | 1.396 | 0.03825 | -0.057 | 36.496
15.5 | 1.38 | 0.0422 | -0.057 | 32.7
16 | 1.356 | 0.04682 | -0.057 | 28.972
16.5 | 1.314 | 0.05837 | -0.056 | 22.505
17 | 1.172 | 0.12008 | -0.041 | 9.759
17.5 | 1.135 | 0.1362 | -0.035 | 8.336
18 | 1.114 | 0.14315 | -0.036 | 7.779
18.5 | 1.087 | 0.15313 | -0.034 | 7.095
19 | 1.06 | 0.16122 | -0.034 | 6.574

## 44. Re 1M Mach 0.10 (2)
BIGFOIL.COM POLAR EXPORT
NACA65-218 a=0.6
NACA65-218 a=0.6 |  |  |  | Cl Max: | 1.2345 | at alpha= | 19 | deg
XFOIL ncrit=9 |  |  |  | L/D Max: | 107.925 | at alpha= | 5.5 | deg
Re: | 1000000 |  |  | Cd Min: | 0.10548 | at alpha= | -19 | deg
Mach: | 0.1 |  |  | Cl=0 at alpha= | -1.4091 | deg
|  |  |  | @ Cl=0.1, Cd= | 0.0068433
|  |  |  | @ Cl=0.4, Cd= | 0.0069458
|  |  |  | @ Cl=0.6, Cd= | 0.0070727
alpha (deg) | Cl | Cd | Cm | Cl/Cd
-19 | -0.9038 | 0.10548 | -0.0426 | -8.5684
-18.5 | -0.9489 | 0.08915 | -0.0525 | -10.6439
-18 | -0.9806 | 0.07666 | -0.0593 | -12.7915
-17.5 | -0.9984 | 0.06733 | -0.0636 | -14.8285
-17 | -1.0091 | 0.05967 | -0.0664 | -16.9113
-16.5 | -1.0108 | 0.05365 | -0.0683 | -18.8406
-15.5 | -1.0074 | 0.0426 | -0.0701 | -23.6479
-15 | -0.9845 | 0.03887 | -0.0719 | -25.328
-14.5 | -0.9708 | 0.03602 | -0.0705 | -26.9517
-14 | -0.9529 | 0.03344 | -0.0692 | -28.4958
-13.5 | -0.9323 | 0.03108 | -0.0679 | -29.9968
-13 | -0.9099 | 0.02884 | -0.0663 | -31.5499
-12.5 | -0.8856 | 0.0268 | -0.0646 | -33.0448
-12 | -0.8576 | 0.0251 | -0.0631 | -34.1673
-11.5 | -0.8357 | 0.02293 | -0.0607 | -36.4457
-11 | -0.8155 | 0.02091 | -0.0579 | -39.0005
-10.5 | -0.7879 | 0.0194 | -0.0557 | -40.6134
-10 | -0.7573 | 0.01819 | -0.0535 | -41.6328
-9.5 | -0.726 | 0.01705 | -0.051 | -42.5806
-9 | -0.6958 | 0.01598 | -0.0482 | -43.5419
-8.5 | -0.676 | 0.0146 | -0.0435 | -46.3014
-8 | -0.6468 | 0.01391 | -0.0396 | -46.4989
-7.5 | -0.6067 | 0.01327 | -0.0375 | -45.7197
-7 | -0.5662 | 0.01255 | -0.0354 | -45.1155
-6.5 | -0.5199 | 0.012 | -0.0343 | -43.325
-6 | -0.473 | 0.01141 | -0.0332 | -41.4549
-5.5 | -0.426 | 0.01082 | -0.0322 | -39.3715
-5 | -0.3846 | 0.00968 | -0.0305 | -39.7314
-4.5 | -0.3459 | 0.0082 | -0.0286 | -42.1829
-4 | -0.3026 | 0.00701 | -0.0272 | -43.1669
-3.5 | -0.2453 | 0.00684 | -0.0278 | -35.8626
-3 | -0.187 | 0.00679 | -0.0285 | -27.5405
-2.5 | -0.1284 | 0.00687 | -0.0292 | -18.69
-2 | -0.0698 | 0.00686 | -0.03 | -10.1749
-1.5 | -0.0108 | 0.00685 | -0.0308 | -1.5766
-1 | 0.0486 | 0.00693 | -0.0318 | 7.013
-0.5 | 0.1079 | 0.00683 | -0.0328 | 15.798
0 | 0.1673 | 0.00683 | -0.0337 | 24.4949
0.5 | 0.2266 | 0.00689 | -0.0347 | 32.8882
1 | 0.2857 | 0.00688 | -0.0357 | 41.5262
1.5 | 0.3449 | 0.00689 | -0.0366 | 50.0581
2 | 0.4041 | 0.00695 | -0.0376 | 58.1439
2.5 | 0.4627 | 0.00701 | -0.0385 | 66.0057
3 | 0.5214 | 0.00702 | -0.0393 | 74.2735
3.5 | 0.5792 | 0.00708 | -0.04 | 81.8079
4 | 0.6364 | 0.00706 | -0.0405 | 90.1416
4.5 | 0.6922 | 0.00711 | -0.0408 | 97.3558
5 | 0.7474 | 0.00722 | -0.041 | 103.518
5.5 | 0.8008 | 0.00742 | -0.0409 | 107.9245
6 | 0.8426 | 0.00813 | -0.0388 | 103.6408
6.5 | 0.8541 | 0.00992 | -0.0319 | 86.0988
7 | 0.8498 | 0.01149 | -0.0221 | 73.96
8 | 0.8511 | 0.01551 | -0.0074 | 54.8743
8.5 | 0.8641 | 0.01741 | -0.0027 | 49.6324
9 | 0.8841 | 0.01907 | 0.0011 | 46.3608
9.5 | 0.9078 | 0.0205 | 0.0044 | 44.2829
10 | 0.9403 | 0.02204 | 0.0057 | 42.6633
10.5 | 0.9789 | 0.02395 | 0.005 | 40.8727
11 | 1.0002 | 0.02616 | 0.0072 | 38.2339
11.5 | 1.0267 | 0.02813 | 0.0089 | 36.4984
12 | 1.0515 | 0.0303 | 0.0105 | 34.703
12.5 | 1.0687 | 0.03313 | 0.0123 | 32.2578
13 | 1.0862 | 0.03606 | 0.014 | 30.122
13.5 | 1.1095 | 0.03866 | 0.015 | 28.6989
14 | 1.1287 | 0.0417 | 0.016 | 27.0671
14.5 | 1.1475 | 0.0449 | 0.0168 | 25.5568
15 | 1.1636 | 0.04845 | 0.0175 | 24.0165
15.5 | 1.168 | 0.05316 | 0.0183 | 21.9714
16 | 1.1844 | 0.05702 | 0.0184 | 20.7717
16.5 | 1.1984 | 0.06123 | 0.0183 | 19.5721
17 | 1.2111 | 0.06576 | 0.0178 | 18.417
17.5 | 1.2201 | 0.07085 | 0.0171 | 17.2209
18 | 1.2283 | 0.07625 | 0.0158 | 16.1089
18.5 | 1.2344 | 0.08216 | 0.0141 | 15.0243
19 | 1.2345 | 0.08891 | 0.0121 | 13.8848
19.5 | 1.2266 | 0.09696 | 0.0095 | 12.6506
20 | 1.2245 | 0.10481 | 0.006 | 11.683

## 45. Re 1M Mach 0.25 (1)
BIGFOIL.COM POLAR EXPORT
NACA65-218 a=0.6
NACA65-218 a=0.6 |  |  |  | Cl Max: | 1.34 | at alpha= | 12.5 | deg
JavaFoil+Calcfoil stall+Eppler ext transition |  |  |  | L/D Max: | 108.162 | at alpha= | 5.5 | deg
Re: | 1000000 |  |  | Cd Min: | 0.00642 | at alpha= | 2 | deg
Mach: | 0.25 |  |  | Cl=0 at alpha= | -1.4219 | deg
|  |  |  | @ Cl=0.1, Cd= | 0.0066259
|  |  |  | @ Cl=0.4, Cd= | 0.0067065
|  |  |  | @ Cl=0.6, Cd= | 0.0071333
alpha (deg) | Cl | Cd | Cm | Cl/Cd
-16.5 | -0.802 | 0.1381 | 0 | -5.81
-16 | -0.832 | 0.12859 | 0 | -6.473
-15.5 | -0.858 | 0.1204 | 0 | -7.123
-15 | -0.878 | 0.11208 | -0.001 | -7.834
-14.5 | -0.893 | 0.10676 | -0.001 | -8.361
-14 | -0.903 | 0.09926 | -0.002 | -9.096
-13.5 | -0.907 | 0.09432 | -0.002 | -9.615
-13 | -0.906 | 0.08767 | -0.003 | -10.331
-12.5 | -0.901 | 0.08235 | -0.003 | -10.946
-12 | -0.892 | 0.07652 | -0.004 | -11.661
-11.5 | -1.024 | 0.02361 | -0.008 | -43.371
-11 | -1.006 | 0.02145 | -0.009 | -46.892
-10.5 | -0.977 | 0.02014 | -0.01 | -48.485
-10 | -0.944 | 0.01884 | -0.011 | -50.069
-9.5 | -0.906 | 0.01773 | -0.012 | -51.124
-9 | -0.865 | 0.0167 | -0.013 | -51.827
-8.5 | -0.821 | 0.01576 | -0.014 | -52.12
-8 | -0.774 | 0.01493 | -0.015 | -51.842
-7.5 | -0.724 | 0.01419 | -0.016 | -51.011
-7 | -0.672 | 0.01348 | -0.017 | -49.851
-6.5 | -0.618 | 0.01287 | -0.018 | -48.014
-6 | -0.562 | 0.0123 | -0.019 | -45.689
-5.5 | -0.505 | 0.01187 | -0.021 | -42.514
-5 | -0.446 | 0.01142 | -0.022 | -39.027
-4.5 | -0.386 | 0.01102 | -0.023 | -35.007
-4 | -0.325 | 0.01067 | -0.024 | -30.446
-3.5 | -0.265 | 0.00672 | -0.025 | -39.471
-3 | -0.202 | 0.00662 | -0.026 | -30.484
-2.5 | -0.138 | 0.00662 | -0.027 | -20.884
-2 | -0.074 | 0.00658 | -0.028 | -11.293
-1.5 | -0.01 | 0.00656 | -0.029 | -1.577
-1 | 0.054 | 0.00659 | -0.03 | 8.163
-0.5 | 0.118 | 0.00664 | -0.032 | 17.774
0 | 0.182 | 0.00668 | -0.033 | 27.291
0.5 | 0.246 | 0.00674 | -0.034 | 36.558
1 | 0.31 | 0.00682 | -0.035 | 45.526
1.5 | 0.375 | 0.0069 | -0.036 | 54.283
2 | 0.437 | 0.00642 | -0.037 | 68.054
2.5 | 0.499 | 0.00698 | -0.038 | 71.554
3 | 0.562 | 0.00707 | -0.039 | 79.497
3.5 | 0.622 | 0.00717 | -0.04 | 86.772
4 | 0.682 | 0.00732 | -0.041 | 93.179
4.5 | 0.742 | 0.00749 | -0.042 | 99.151
5 | 0.801 | 0.00774 | -0.043 | 103.582
5.5 | 0.859 | 0.00794 | -0.043 | 108.162
6 | 0.902 | 0.01528 | -0.044 | 59.053
6.5 | 0.956 | 0.01614 | -0.045 | 59.274
7 | 1.009 | 0.01688 | -0.046 | 59.765
7.5 | 1.06 | 0.01769 | -0.046 | 59.89
8 | 1.106 | 0.0186 | -0.047 | 59.498
8.5 | 1.15 | 0.01952 | -0.048 | 58.919
9 | 1.191 | 0.02052 | -0.049 | 58.042
9.5 | 1.227 | 0.02162 | -0.05 | 56.764
10 | 1.259 | 0.02286 | -0.051 | 55.078
10.5 | 1.287 | 0.02405 | -0.052 | 53.501
11 | 1.309 | 0.0254 | -0.052 | 51.543
11.5 | 1.326 | 0.02697 | -0.053 | 49.139
12 | 1.336 | 0.02872 | -0.054 | 46.515
12.5 | 1.34 | 0.03062 | -0.055 | 43.759
13 | 1.337 | 0.03282 | -0.055 | 40.73
13.5 | 1.325 | 0.03583 | -0.056 | 36.979
14 | 1.296 | 0.04046 | -0.056 | 32.025
14.5 | 1.105 | 0.10398 | -0.033 | 10.625
15 | 1.073 | 0.11205 | -0.032 | 9.573
15.5 | 1.035 | 0.12005 | -0.031 | 8.623
16 | 0.993 | 0.1291 | -0.03 | 7.692
16.5 | 0.946 | 0.13899 | -0.03 | 6.803
17 | 0.894 | 0.14785 | -0.03 | 6.044
17.5 | 0.837 | 0.15843 | -0.029 | 5.283

## 46. Re 1M Mach 0.25 (2)
BIGFOIL.COM POLAR EXPORT
NACA65-218 a=0.6
NACA65-218 a=0.6 |  |  |  | Cl Max: | 1.1613 | at alpha= | 17 | deg
XFOIL ncrit=9 |  |  |  | L/D Max: | 103.868 | at alpha= | 5 | deg
Re: | 1000000 |  |  | Cd Min: | 0.20484 | at alpha= | -19.5 | deg
Mach: | 0.25 |  |  | Cl=0 at alpha= | -1.4083 | deg
|  |  |  | @ Cl=0.1, Cd= | 0.0069676
|  |  |  | @ Cl=0.4, Cd= | 0.007099
|  |  |  | @ Cl=0.6, Cd= | 0.0072305
alpha (deg) | Cl | Cd | Cm | Cl/Cd
-19.5 | -0.5833 | 0.20484 | 0.0045 | -2.8476
-19 | -0.5627 | 0.19984 | 0.001 | -2.8158
-18.5 | -0.5465 | 0.19318 | -0.0032 | -2.829
-17 | -0.7919 | 0.09895 | -0.0515 | -8.003
-15.5 | -0.8941 | 0.05812 | -0.077 | -15.3837
-15 | -0.908 | 0.05124 | -0.0779 | -17.7205
-14.5 | -0.9122 | 0.04571 | -0.0779 | -19.9562
-14 | -0.9069 | 0.04139 | -0.0774 | -21.9111
-13.5 | -0.8972 | 0.03763 | -0.0765 | -23.8427
-13 | -0.8839 | 0.03414 | -0.075 | -25.8905
-12.5 | -0.8652 | 0.03117 | -0.0732 | -27.7575
-12 | -0.8417 | 0.02874 | -0.0713 | -29.2867
-11.5 | -0.8152 | 0.02652 | -0.0694 | -30.7391
-11 | -0.7924 | 0.02414 | -0.0668 | -32.8252
-10.5 | -0.7697 | 0.02199 | -0.0641 | -35.0023
-10 | -0.7399 | 0.02039 | -0.0618 | -36.2874
-9.5 | -0.7101 | 0.0189 | -0.0592 | -37.5714
-9 | -0.6793 | 0.01752 | -0.0565 | -38.7728
-8.5 | -0.6576 | 0.01589 | -0.0525 | -41.3845
-8 | -0.6297 | 0.0147 | -0.0487 | -42.8367
-7.5 | -0.5989 | 0.01383 | -0.0447 | -43.3044
-7 | -0.5648 | 0.0132 | -0.041 | -42.7879
-6.5 | -0.5244 | 0.01241 | -0.0385 | -42.2562
-6 | -0.4783 | 0.01182 | -0.0368 | -40.4653
-5.5 | -0.4306 | 0.01121 | -0.0354 | -38.4121
-5 | -0.3871 | 0.01026 | -0.0335 | -37.729
-4.5 | -0.3493 | 0.00886 | -0.031 | -39.4244
-4 | -0.3111 | 0.00719 | -0.0287 | -43.2684
-3.5 | -0.2533 | 0.00695 | -0.0289 | -36.446
-3 | -0.1933 | 0.00693 | -0.0295 | -27.8932
-2.5 | -0.1327 | 0.00693 | -0.0302 | -19.1486
-2 | -0.0719 | 0.007 | -0.031 | -10.2714
-1.5 | -0.0113 | 0.00699 | -0.0318 | -1.6166
-1 | 0.0503 | 0.007 | -0.0328 | 7.1857
-0.5 | 0.1117 | 0.00696 | -0.0338 | 16.0489
0 | 0.1727 | 0.00695 | -0.0347 | 24.8489
0.5 | 0.234 | 0.00701 | -0.0358 | 33.3809
1 | 0.2954 | 0.00703 | -0.0368 | 42.0199
1.5 | 0.3562 | 0.00702 | -0.0377 | 50.7407
2 | 0.4172 | 0.00713 | -0.0386 | 58.5133
2.5 | 0.4782 | 0.00716 | -0.0396 | 66.7877
3 | 0.5385 | 0.00716 | -0.0403 | 75.2095
3.5 | 0.5986 | 0.00723 | -0.041 | 82.7939
4 | 0.6573 | 0.00725 | -0.0413 | 90.6621
4.5 | 0.7149 | 0.00728 | -0.0414 | 98.2005
5 | 0.7707 | 0.00742 | -0.0412 | 103.8679
6 | 0.8537 | 0.00881 | -0.0361 | 96.9012
6.5 | 0.8471 | 0.01058 | -0.0255 | 80.0662
7 | 0.8365 | 0.01266 | -0.0154 | 66.0742
7.5 | 0.8339 | 0.01502 | -0.0078 | 55.5193
8 | 0.8366 | 0.01752 | -0.0017 | 47.7511
8.5 | 0.8527 | 0.01952 | 0.0026 | 43.6834
9 | 0.8761 | 0.02125 | 0.006 | 41.2282
9.5 | 0.8955 | 0.02314 | 0.0098 | 38.6992
10 | 0.9288 | 0.02477 | 0.0113 | 37.497
10.5 | 0.9626 | 0.02744 | 0.0107 | 35.0802
11 | 0.9887 | 0.02969 | 0.0126 | 33.3008
11.5 | 1.0129 | 0.03216 | 0.0144 | 31.4956
12 | 1.0349 | 0.03492 | 0.0161 | 29.6363
12.5 | 1.0469 | 0.03855 | 0.0181 | 27.1569
13 | 1.0682 | 0.04162 | 0.0194 | 25.6655
13.5 | 1.088 | 0.04495 | 0.0205 | 24.2047
14 | 1.1049 | 0.04866 | 0.0215 | 22.7065
14.5 | 1.1197 | 0.0527 | 0.0222 | 21.2467
15 | 1.1285 | 0.05743 | 0.0228 | 19.65
15.5 | 1.1405 | 0.06212 | 0.023 | 18.3596
16 | 1.1513 | 0.0672 | 0.0227 | 17.1324
16.5 | 1.1572 | 0.07301 | 0.022 | 15.8499
17 | 1.1613 | 0.07944 | 0.0205 | 14.6186
17.5 | 1.1611 | 0.08664 | 0.0184 | 13.4014
18 | 1.158 | 0.09461 | 0.0155 | 12.2397
18.5 | 1.1451 | 0.10424 | 0.0114 | 10.9852
19 | 1.1269 | 0.11521 | 0.0061 | 9.7813
19.5 | 1.1089 | 0.12695 | -0.0005 | 8.7349
20 | 1.0841 | 0.14029 | -0.0085 | 7.7276

## 47. Re 1M Mach 0.50 (1)
BIGFOIL.COM POLAR EXPORT
NACA65-218 a=0.6
NACA65-218 a=0.6 |  |  |  | Cl Max: | 1.192 | at alpha= | 20 | deg
JavaFoil+Calcfoil stall+Eppler ext transition |  |  |  | L/D Max: | 99.889 | at alpha= | 5 | deg
Re: | 1000000 |  |  | Cd Min: | 0.00661 | at alpha= | -1 | deg
Mach: | 0.5 |  |  | Cl=0 at alpha= | -1.4167 | deg
|  |  |  | @ Cl=0.1, Cd= | 0.0068378
|  |  |  | @ Cl=0.4, Cd= | 0.0073214
|  |  |  | @ Cl=0.6, Cd= | 0.0077141
alpha (deg) | Cl | Cd | Cm | Cl/Cd
-20 | -1.043 | 0.19883 | 0.005 | -5.247
-19.5 | -1.014 | 0.19828 | 0.004 | -5.115
-19 | -0.986 | 0.18978 | 0.003 | -5.196
-18.5 | -0.959 | 0.18581 | 0.003 | -5.16
-18 | -0.931 | 0.18174 | 0.002 | -5.125
-17.5 | -0.905 | 0.17644 | 0.002 | -5.129
-17 | -0.875 | 0.16935 | 0.001 | -5.166
-16.5 | -0.847 | 0.16284 | 0 | -5.202
-16 | -0.82 | 0.15924 | 0 | -5.147
-15.5 | -0.792 | 0.14989 | -0.001 | -5.286
-15 | -0.763 | 0.14248 | -0.001 | -5.357
-14.5 | -0.735 | 0.1415 | -0.002 | -5.196
-14 | -0.708 | 0.13644 | -0.002 | -5.186
-13.5 | -0.68 | 0.13381 | -0.003 | -5.081
-13 | -0.652 | 0.12648 | -0.003 | -5.156
-12.5 | -0.623 | 0.11534 | -0.003 | -5.404
-12 | -0.596 | 0.11202 | -0.004 | -5.316
-11.5 | -0.568 | 0.11208 | -0.004 | -5.065
-11 | -0.54 | 0.10353 | -0.005 | -5.215
-10.5 | -0.512 | 0.09648 | -0.005 | -5.306
-10 | -0.483 | 0.09097 | -0.005 | -5.315
-9.5 | -0.456 | 0.08821 | -0.006 | -5.164
-9 | -0.59 | 0.06436 | -0.006 | -9.172
-8.5 | -0.654 | 0.05707 | -0.008 | -11.459
-8 | -0.774 | 0.0192 | -0.017 | -40.337
-7.5 | -0.751 | 0.01781 | -0.018 | -42.152
-7 | -0.712 | 0.0166 | -0.019 | -42.872
-6.5 | -0.663 | 0.0155 | -0.02 | -42.804
-6 | -0.609 | 0.01457 | -0.022 | -41.809
-5.5 | -0.551 | 0.01373 | -0.023 | -40.087
-5 | -0.489 | 0.0131 | -0.024 | -37.294
-4.5 | -0.424 | 0.01248 | -0.025 | -34.002
-4 | -0.358 | 0.01196 | -0.026 | -29.931
-3.5 | -0.296 | 0.00721 | -0.028 | -41.065
-3 | -0.225 | 0.00709 | -0.029 | -31.802
-2.5 | -0.154 | 0.0071 | -0.03 | -21.743
-2 | -0.083 | 0.00707 | -0.032 | -11.746
-1.5 | -0.012 | 0.00707 | -0.033 | -1.635
-1 | 0.06 | 0.00661 | -0.034 | 9.103
-0.5 | 0.132 | 0.00702 | -0.035 | 18.792
0 | 0.202 | 0.00711 | -0.036 | 28.418
0.5 | 0.273 | 0.00713 | -0.037 | 38.232
1 | 0.343 | 0.00724 | -0.038 | 47.403
1.5 | 0.413 | 0.00734 | -0.039 | 56.288
2 | 0.483 | 0.00746 | -0.041 | 64.79
2.5 | 0.553 | 0.0076 | -0.042 | 72.792
3 | 0.623 | 0.00777 | -0.043 | 80.097
3.5 | 0.688 | 0.00796 | -0.044 | 86.421
4 | 0.754 | 0.00825 | -0.045 | 91.37
4.5 | 0.819 | 0.00853 | -0.046 | 95.941
5 | 0.882 | 0.00883 | -0.047 | 99.889
5.5 | 0.93 | 0.01747 | -0.047 | 53.231
6 | 0.987 | 0.0186 | -0.048 | 53.055
6.5 | 1.04 | 0.01973 | -0.049 | 52.726
7 | 1.089 | 0.02092 | -0.05 | 52.054
7.5 | 1.13 | 0.02235 | -0.051 | 50.541
8 | 1.155 | 0.02401 | -0.052 | 48.095
8.5 | 1.159 | 0.0258 | -0.053 | 44.914
9 | 0.95 | 0.05964 | -0.026 | 15.933
9.5 | 0.752 | 0.07159 | -0.024 | 10.506
10 | 0.64 | 0.09655 | -0.024 | 6.633
10.5 | 0.668 | 0.09544 | -0.025 | 6.998
11 | 0.695 | 0.10328 | -0.025 | 6.731
11.5 | 0.723 | 0.1447 | -0.026 | 4.995
12 | 0.751 | 0.11059 | -0.029 | 6.793
12.5 | 0.778 | 0.11839 | -0.029 | 6.575
13 | 0.806 | 0.12581 | -0.029 | 6.403
13.5 | 0.835 | 0.13297 | -0.032 | 6.276
14 | 0.862 | 0.13573 | -0.033 | 6.348
14.5 | 0.889 | 0.13892 | -0.034 | 6.399
15 | 0.917 | 0.14574 | -0.036 | 6.294
15.5 | 0.945 | 0.15609 | -0.037 | 6.055
16 | 0.972 | 0.16128 | -0.038 | 6.028
16.5 | 1 | 0.16488 | -0.039 | 6.065
17 | 1.029 | 0.16704 | -0.041 | 6.159
17.5 | 1.056 | 0.17368 | -0.041 | 6.078
18 | 1.083 | 0.1798 | -0.042 | 6.022
18.5 | 1.112 | 0.18553 | -0.045 | 5.995
19 | 1.139 | 0.19164 | -0.045 | 5.945
19.5 | 1.166 | 0.19734 | -0.046 | 5.908
20 | 1.192 | 0.20471 | -0.047 | 5.825

## 48. Re 1M Mach 0.50 (2)
BIGFOIL.COM POLAR EXPORT
NACA65-218 a=0.6
NACA65-218 a=0.6 |  |  |  | Cl Max: | 0.9715 | at alpha= | 12.5 | deg
XFOIL ncrit=9 |  |  |  | L/D Max: | 103.289 | at alpha= | 5 | deg
Re: | 1000000 |  |  | Cd Min: | 0.19454 | at alpha= | 17.5 | deg
Mach: | 0.5 |  |  | Cl=0 at alpha= | -1.4076 | deg
|  |  |  | @ Cl=0.1, Cd= | 0.0075615
|  |  |  | @ Cl=0.4, Cd= | 0.0077056
|  |  |  | @ Cl=0.6, Cd= | 0.0079653
alpha (deg) | Cl | Cd | Cm | Cl/Cd
-15 | -0.45 | 0.15088 | -0.0345 | -2.9825
-14.5 | -0.4449 | 0.14023 | -0.0401 | -3.1726
-14 | -0.4506 | 0.12722 | -0.0472 | -3.5419
-13.5 | -0.4755 | 0.11105 | -0.0561 | -4.2819
-13 | -0.5277 | 0.09089 | -0.0683 | -5.8059
-12.5 | -0.5616 | 0.07583 | -0.0787 | -7.406
-12 | -0.5867 | 0.06418 | -0.0861 | -9.1415
-11.5 | -0.6139 | 0.05399 | -0.0911 | -11.3706
-11 | -0.635 | 0.04568 | -0.0934 | -13.9011
-10.5 | -0.6497 | 0.03883 | -0.0933 | -16.7319
-10 | -0.651 | 0.03346 | -0.0915 | -19.4561
-9.5 | -0.6381 | 0.02934 | -0.0886 | -21.7485
-9 | -0.6124 | 0.02631 | -0.0852 | -23.2763
-8.5 | -0.585 | 0.02372 | -0.0815 | -24.6627
-8 | -0.5607 | 0.02128 | -0.0775 | -26.3487
-7.5 | -0.5322 | 0.01916 | -0.0738 | -27.7766
-7 | -0.5013 | 0.01735 | -0.07 | -28.8934
-6.5 | -0.4744 | 0.01549 | -0.0656 | -30.6262
-6 | -0.4425 | 0.01405 | -0.0612 | -31.4947
-5.5 | -0.4106 | 0.01289 | -0.0563 | -31.8542
-5 | -0.3798 | 0.01209 | -0.0504 | -31.4144
-4.5 | -0.3431 | 0.01114 | -0.0456 | -30.7989
-3.5 | -0.2877 | 0.00752 | -0.0346 | -38.258
-3 | -0.2203 | 0.00741 | -0.0346 | -29.7301
-2.5 | -0.1516 | 0.00745 | -0.0349 | -20.349
-2 | -0.0828 | 0.00753 | -0.0353 | -10.996
-1.5 | -0.0129 | 0.00758 | -0.0361 | -1.7018
-1 | 0.0569 | 0.00758 | -0.0371 | 7.5066
-0.5 | 0.1268 | 0.00755 | -0.0382 | 16.7947
0 | 0.1967 | 0.00757 | -0.0392 | 25.9841
0.5 | 0.2664 | 0.00766 | -0.0402 | 34.7781
1 | 0.3356 | 0.00765 | -0.0412 | 43.8693
1.5 | 0.4051 | 0.00771 | -0.0421 | 52.5422
2 | 0.4749 | 0.00781 | -0.043 | 60.8067
2.5 | 0.5438 | 0.0079 | -0.0436 | 68.8354
3 | 0.6126 | 0.00798 | -0.0441 | 76.7669
3.5 | 0.6811 | 0.00808 | -0.0443 | 84.2946
4 | 0.7463 | 0.00808 | -0.0437 | 92.3639
4.5 | 0.8074 | 0.00814 | -0.0422 | 99.1892
5 | 0.8635 | 0.00836 | -0.0397 | 103.2895
5.5 | 0.884 | 0.00918 | -0.0312 | 96.2963
6 | 0.8431 | 0.01198 | -0.0155 | 70.3756
6.5 | 0.8127 | 0.01575 | -0.0042 | 51.6
7 | 0.7927 | 0.0197 | 0.0043 | 40.2386
7.5 | 0.7824 | 0.02352 | 0.0111 | 33.2653
8 | 0.7925 | 0.02667 | 0.0157 | 29.715
8.5 | 0.8158 | 0.02933 | 0.0192 | 27.8145
9 | 0.8414 | 0.03202 | 0.0224 | 26.2773
9.5 | 0.8614 | 0.03516 | 0.0257 | 24.4994
10 | 0.8818 | 0.03832 | 0.029 | 23.0115
10.5 | 0.9016 | 0.04248 | 0.0304 | 21.2241
11 | 0.9298 | 0.04692 | 0.0301 | 19.8167
11.5 | 0.947 | 0.05134 | 0.0319 | 18.4457
12 | 0.9624 | 0.05613 | 0.0335 | 17.1459
12.5 | 0.9715 | 0.06184 | 0.0344 | 15.7099
13 | 0.9715 | 0.06883 | 0.0343 | 14.1145
13.5 | 0.9599 | 0.07771 | 0.0327 | 12.3523
14 | 0.9401 | 0.08832 | 0.0289 | 10.6442
14.5 | 0.9128 | 0.10091 | 0.0227 | 9.0457
15 | 0.8844 | 0.11474 | 0.0146 | 7.7079
15.5 | 0.8547 | 0.13 | 0.0049 | 6.5746
16 | 0.8245 | 0.14652 | -0.0057 | 5.6272
16.5 | 0.8024 | 0.16255 | -0.0156 | 4.9363
17 | 0.784 | 0.17895 | -0.0252 | 4.3811
17.5 | 0.776 | 0.19454 | -0.0338 | 3.9889

## 49. Re 2M Mach 0.00 (1)
BIGFOIL.COM POLAR EXPORT
NACA65-218 a=0.6
NACA65-218 a=0.6 |  |  |  | Cl Max: | 1.429 | at alpha= | 14 | deg
JavaFoil+Calcfoil stall+Eppler ext transition |  |  |  | L/D Max: | 126.124 | at alpha= | 5.5 | deg
Re: | 2000000 |  |  | Cd Min: | 0.00557 | at alpha= | -1.5 | deg
Mach: | 0 |  |  | Cl=0 at alpha= | -1.4193 | deg
|  |  |  | @ Cl=0.1, Cd= | 0.005621
|  |  |  | @ Cl=0.4, Cd= | 0.0058279
|  |  |  | @ Cl=0.6, Cd= | 0.0061392
alpha (deg) | Cl | Cd | Cm | Cl/Cd
-20 | -0.95 | 0.16142 | 0.004 | -5.886
-19.5 | -0.971 | 0.15227 | 0.003 | -6.375
-19 | -0.984 | 0.14517 | 0.003 | -6.775
-18.5 | -0.997 | 0.13661 | 0.002 | -7.3
-18 | -1.007 | 0.12931 | 0.002 | -7.79
-17.5 | -1.021 | 0.11873 | 0.002 | -8.596
-17 | -1.039 | 0.10352 | 0.001 | -10.033
-16.5 | -1.12 | 0.05562 | 0.001 | -20.139
-16 | -1.147 | 0.04261 | 0 | -26.907
-15.5 | -1.157 | 0.0363 | -0.001 | -31.884
-15 | -1.161 | 0.03188 | -0.002 | -36.429
-14.5 | -1.161 | 0.0282 | -0.003 | -41.161
-14 | -1.155 | 0.02562 | -0.003 | -45.063
-13.5 | -1.144 | 0.02329 | -0.004 | -49.107
-13 | -1.128 | 0.02175 | -0.005 | -51.831
-12.5 | -1.108 | 0.02021 | -0.006 | -54.809
-12 | -1.083 | 0.01898 | -0.007 | -57.064
-11.5 | -1.056 | 0.01776 | -0.008 | -59.449
-11 | -1.023 | 0.01662 | -0.009 | -61.574
-10.5 | -0.986 | 0.0157 | -0.01 | -62.796
-10 | -0.946 | 0.01495 | -0.011 | -63.306
-9.5 | -0.904 | 0.01417 | -0.012 | -63.819
-9 | -0.859 | 0.0134 | -0.013 | -64.161
-8.5 | -0.812 | 0.01283 | -0.014 | -63.314
-8 | -0.764 | 0.01219 | -0.015 | -62.627
-7.5 | -0.713 | 0.01171 | -0.016 | -60.871
-7 | -0.66 | 0.01122 | -0.017 | -58.85
-6.5 | -0.606 | 0.01075 | -0.018 | -56.357
-6 | -0.55 | 0.0104 | -0.019 | -52.919
-5.5 | -0.493 | 0.01006 | -0.02 | -49.061
-5 | -0.436 | 0.00973 | -0.021 | -44.779
-4.5 | -0.377 | 0.00943 | -0.022 | -39.976
-4 | -0.318 | 0.00578 | -0.023 | -55.076
-3.5 | -0.257 | 0.00574 | -0.024 | -44.792
-3 | -0.196 | 0.00565 | -0.025 | -34.599
-2.5 | -0.134 | 0.00561 | -0.026 | -23.869
-2 | -0.072 | 0.00561 | -0.027 | -12.839
-1.5 | -0.01 | 0.00557 | -0.028 | -1.797
-1 | 0.052 | 0.00559 | -0.03 | 9.313
-0.5 | 0.114 | 0.00563 | -0.031 | 20.289
0 | 0.176 | 0.00567 | -0.032 | 31.132
0.5 | 0.239 | 0.0057 | -0.033 | 41.824
1 | 0.301 | 0.00571 | -0.034 | 52.689
1.5 | 0.363 | 0.00581 | -0.035 | 62.383
2 | 0.425 | 0.00584 | -0.036 | 72.701
2.5 | 0.487 | 0.00591 | -0.037 | 82.375
3 | 0.549 | 0.00607 | -0.038 | 90.424
3.5 | 0.608 | 0.00615 | -0.039 | 98.947
4 | 0.669 | 0.0063 | -0.04 | 106.1
4.5 | 0.726 | 0.00577 | -0.041 | 125.866
5 | 0.784 | 0.00644 | -0.042 | 121.576
5.5 | 0.84 | 0.00666 | -0.042 | 126.124
6 | 0.882 | 0.01277 | -0.043 | 69.046
6.5 | 0.935 | 0.01345 | -0.044 | 69.546
7 | 0.988 | 0.01403 | -0.044 | 70.421
7.5 | 1.039 | 0.01464 | -0.045 | 70.965
8 | 1.087 | 0.01531 | -0.046 | 71.015
8.5 | 1.133 | 0.01607 | -0.047 | 70.498
9 | 1.176 | 0.01685 | -0.048 | 69.816
9.5 | 1.217 | 0.01761 | -0.049 | 69.088
10 | 1.255 | 0.01835 | -0.05 | 68.371
10.5 | 1.289 | 0.01934 | -0.05 | 66.674
11 | 1.321 | 0.02033 | -0.051 | 64.974
11.5 | 1.349 | 0.02131 | -0.052 | 63.302
12 | 1.373 | 0.02244 | -0.053 | 61.199
12.5 | 1.393 | 0.02365 | -0.054 | 58.916
13 | 1.41 | 0.02516 | -0.054 | 56.04
13.5 | 1.423 | 0.02671 | -0.055 | 53.266
14 | 1.429 | 0.02824 | -0.056 | 50.606
14.5 | 1.429 | 0.03016 | -0.057 | 47.384
15 | 1.425 | 0.03198 | -0.057 | 44.558
15.5 | 1.416 | 0.03431 | -0.058 | 41.282
16 | 1.403 | 0.03681 | -0.058 | 38.122
16.5 | 1.387 | 0.03944 | -0.059 | 35.174
17 | 1.366 | 0.04303 | -0.059 | 31.755
17.5 | 1.343 | 0.04648 | -0.06 | 28.882
18 | 1.314 | 0.05122 | -0.06 | 25.658
18.5 | 1.276 | 0.05967 | -0.06 | 21.391
19 | 1.227 | 0.07457 | -0.058 | 16.453

## 50. Re 2M Mach 0.00 (2)
BIGFOIL.COM POLAR EXPORT
NACA65-218 a=0.6
NACA65-218 a=0.6 |  |  |  | Cl Max: | 1.383 | at alpha= | 20 | deg
XFOIL ncrit=9 |  |  |  | L/D Max: | 117.852 | at alpha= | 5 | deg
Re: | 2000000 |  |  | Cd Min: | 0.08016 | at alpha= | 20 | deg
Mach: | 0 |  |  | Cl=0 at alpha= | -1.4143 | deg
|  |  |  | @ Cl=0.1, Cd= | 0.0053357
|  |  |  | @ Cl=0.4, Cd= | 0.005429
|  |  |  | @ Cl=0.6, Cd= | 0.0056192
alpha (deg) | Cl | Cd | Cm | Cl/Cd
-20 | -1.1848 | 0.07469 | -0.0543 | -15.8629
-19.5 | -1.1925 | 0.067 | -0.0576 | -17.7985
-19 | -1.1979 | 0.06008 | -0.0602 | -19.9384
-18.5 | -1.1916 | 0.05487 | -0.0619 | -21.7168
-18 | -1.1864 | 0.04983 | -0.0631 | -23.809
-17.5 | -1.1798 | 0.04521 | -0.0638 | -26.096
-17 | -1.1648 | 0.0416 | -0.0641 | -28
-16.5 | -1.1279 | 0.03822 | -0.0683 | -29.5107
-16 | -1.1182 | 0.03522 | -0.0667 | -31.749
-15.5 | -1.123 | 0.03093 | -0.0646 | -36.3078
-15 | -1.1101 | 0.02814 | -0.0629 | -39.4492
-14.5 | -1.0901 | 0.02593 | -0.0614 | -42.0401
-14 | -1.0647 | 0.02416 | -0.0599 | -44.0687
-13.5 | -1.0388 | 0.02248 | -0.0583 | -46.21
-13 | -1.0116 | 0.02094 | -0.0566 | -48.3095
-12.5 | -0.9847 | 0.01944 | -0.0545 | -50.6533
-12 | -0.9533 | 0.01828 | -0.0527 | -52.1499
-11.5 | -0.9228 | 0.01711 | -0.0506 | -53.9334
-11 | -0.9011 | 0.01562 | -0.0471 | -57.6889
-10.5 | -0.8731 | 0.01454 | -0.044 | -60.0481
-10 | -0.8407 | 0.01376 | -0.0412 | -61.0974
-9.5 | -0.8088 | 0.01308 | -0.0378 | -61.8349
-9 | -0.7732 | 0.01259 | -0.0349 | -61.4138
-8.5 | -0.7307 | 0.01201 | -0.0333 | -60.841
-8 | -0.6872 | 0.01141 | -0.0318 | -60.2279
-7.5 | -0.639 | 0.01097 | -0.031 | -58.2498
-7 | -0.5884 | 0.01059 | -0.0307 | -55.5619
-6.5 | -0.5393 | 0.01012 | -0.03 | -53.2905
-6 | -0.487 | 0.00975 | -0.0299 | -49.9487
-5.5 | -0.4348 | 0.00935 | -0.0298 | -46.5027
-4.5 | -0.3355 | 0.00805 | -0.0289 | -41.677
-4 | -0.2882 | 0.00708 | -0.0283 | -40.7062
-3.5 | -0.2423 | 0.00592 | -0.0275 | -40.9291
-3 | -0.1869 | 0.00548 | -0.0279 | -34.1058
-2.5 | -0.1283 | 0.00538 | -0.0288 | -23.8476
-2 | -0.0698 | 0.00536 | -0.0297 | -13.0224
-1.5 | -0.0102 | 0.00532 | -0.0307 | -1.9173
-1 | 0.0493 | 0.00531 | -0.0318 | 9.2844
-0.5 | 0.1085 | 0.00534 | -0.0328 | 20.3184
0 | 0.1683 | 0.00536 | -0.0339 | 31.3993
0.5 | 0.2279 | 0.00534 | -0.0349 | 42.6779
1 | 0.287 | 0.00536 | -0.0359 | 53.5448
1.5 | 0.3461 | 0.00542 | -0.037 | 63.8561
2 | 0.4058 | 0.00543 | -0.0381 | 74.733
2.5 | 0.464 | 0.00548 | -0.0389 | 84.6715
3 | 0.5233 | 0.00551 | -0.0399 | 94.9728
3.5 | 0.5814 | 0.00558 | -0.0408 | 104.1935
4 | 0.6384 | 0.0057 | -0.0414 | 112
5 | 0.746 | 0.00633 | -0.0417 | 117.8515
5.5 | 0.7801 | 0.00768 | -0.0387 | 101.5755
6 | 0.8087 | 0.00897 | -0.0347 | 90.1561
6.5 | 0.8301 | 0.01018 | -0.0294 | 81.5422
7 | 0.8389 | 0.01126 | -0.0217 | 74.5027
7.5 | 0.8558 | 0.01249 | -0.0162 | 68.5188
8 | 0.8772 | 0.01375 | -0.0119 | 63.7964
8.5 | 0.9064 | 0.01481 | -0.0089 | 61.2019
9 | 0.9356 | 0.01594 | -0.0061 | 58.6951
9.5 | 0.9669 | 0.01702 | -0.0037 | 56.8096
10 | 0.9951 | 0.01826 | -0.001 | 54.4962
10.5 | 1.0216 | 0.01961 | 0.0017 | 52.0959
11 | 1.0476 | 0.02084 | 0.0047 | 50.2687
12.5 | 1.1457 | 0.02617 | 0.0063 | 43.7791
13 | 1.173 | 0.02804 | 0.0077 | 41.8331
13.5 | 1.1998 | 0.03001 | 0.009 | 39.98
14 | 1.2238 | 0.03226 | 0.0104 | 37.9355
14.5 | 1.2425 | 0.03502 | 0.0118 | 35.4797
15 | 1.2569 | 0.03824 | 0.0132 | 32.8687
15.5 | 1.2815 | 0.04073 | 0.0139 | 31.4633
16 | 1.3038 | 0.04347 | 0.0145 | 29.9931
16.5 | 1.3208 | 0.04679 | 0.0151 | 28.2283
17 | 1.3402 | 0.04999 | 0.0154 | 26.8094
17.5 | 1.356 | 0.05362 | 0.0155 | 25.2891
18 | 1.3681 | 0.05779 | 0.0155 | 23.6736
18.5 | 1.3687 | 0.06339 | 0.0151 | 21.5917
19 | 1.3649 | 0.0698 | 0.0143 | 19.5544
19.5 | 1.3758 | 0.07469 | 0.0131 | 18.4201
20 | 1.383 | 0.08016 | 0.0116 | 17.253

## 51. Re 2M Mach 0.10 (1)
BIGFOIL.COM POLAR EXPORT
NACA65-218 a=0.6
NACA65-218 a=0.6 |  |  |  | Cl Max: | 1.417 | at alpha= | 14 | deg
JavaFoil+Calcfoil stall+Eppler ext transition |  |  |  | L/D Max: | 126.461 | at alpha= | 5.5 | deg
Re: | 2000000 |  |  | Cd Min: | 0.00558 | at alpha= | -2 | deg
Mach: | 0.1 |  |  | Cl=0 at alpha= | -1.4193 | deg
|  |  |  | @ Cl=0.1, Cd= | 0.0056405
|  |  |  | @ Cl=0.4, Cd= | 0.0058326
|  |  |  | @ Cl=0.6, Cd= | 0.0061562
alpha (deg) | Cl | Cd | Cm | Cl/Cd
-19.5 | -0.927 | 0.15778 | 0.003 | -5.874
-19 | -0.942 | 0.14973 | 0.003 | -6.292
-18.5 | -0.958 | 0.1414 | 0.002 | -6.777
-18 | -0.974 | 0.13268 | 0.002 | -7.339
-17.5 | -0.985 | 0.12543 | 0.001 | -7.856
-17 | -0.998 | 0.11572 | 0.001 | -8.624
-16.5 | -1.018 | 0.10054 | 0.001 | -10.125
-16 | -1.108 | 0.05039 | 0 | -21.989
-15.5 | -1.127 | 0.041 | -0.001 | -27.496
-15 | -1.139 | 0.03442 | -0.002 | -33.092
-14.5 | -1.145 | 0.02957 | -0.003 | -38.701
-14 | -1.142 | 0.02666 | -0.003 | -42.826
-13.5 | -1.134 | 0.02409 | -0.004 | -47.084
-13 | -1.121 | 0.02226 | -0.005 | -50.342
-12.5 | -1.103 | 0.02059 | -0.006 | -53.587
-12 | -1.08 | 0.0193 | -0.007 | -55.972
-11.5 | -1.054 | 0.01806 | -0.008 | -58.379
-11 | -1.023 | 0.01684 | -0.009 | -60.736
-10.5 | -0.987 | 0.01589 | -0.01 | -62.088
-10 | -0.947 | 0.01513 | -0.011 | -62.633
-9.5 | -0.906 | 0.01434 | -0.012 | -63.16
-9 | -0.862 | 0.01351 | -0.013 | -63.774
-8.5 | -0.815 | 0.01293 | -0.014 | -63.004
-8 | -0.766 | 0.01234 | -0.015 | -62.06
-7.5 | -0.715 | 0.01182 | -0.016 | -60.487
-7 | -0.663 | 0.01131 | -0.017 | -58.57
-6.5 | -0.608 | 0.01085 | -0.018 | -56.05
-6 | -0.553 | 0.01044 | -0.019 | -52.914
-5.5 | -0.496 | 0.01009 | -0.02 | -49.091
-5 | -0.437 | 0.00976 | -0.021 | -44.838
-4.5 | -0.378 | 0.00945 | -0.022 | -40.061
-4 | -0.32 | 0.00576 | -0.023 | -55.529
-3.5 | -0.258 | 0.00571 | -0.024 | -45.227
-3 | -0.197 | 0.00568 | -0.026 | -34.608
-2.5 | -0.135 | 0.00561 | -0.027 | -23.967
-2 | -0.072 | 0.00558 | -0.028 | -12.965
-1.5 | -0.01 | 0.00559 | -0.029 | -1.802
-1 | 0.052 | 0.00561 | -0.03 | 9.336
-0.5 | 0.115 | 0.00565 | -0.031 | 20.324
0 | 0.177 | 0.00568 | -0.032 | 31.192
0.5 | 0.24 | 0.00568 | -0.033 | 42.215
1 | 0.302 | 0.00575 | -0.034 | 52.544
1.5 | 0.365 | 0.00581 | -0.035 | 62.69
2 | 0.427 | 0.00585 | -0.036 | 72.997
2.5 | 0.489 | 0.00592 | -0.037 | 82.591
3 | 0.551 | 0.00605 | -0.038 | 91.095
3.5 | 0.611 | 0.00618 | -0.039 | 98.896
4 | 0.672 | 0.00629 | -0.04 | 106.796
4.5 | 0.729 | 0.00582 | -0.041 | 125.309
5 | 0.787 | 0.00647 | -0.042 | 121.722
5.5 | 0.844 | 0.00667 | -0.043 | 126.461
6 | 0.885 | 0.01289 | -0.043 | 68.683
6.5 | 0.939 | 0.01356 | -0.044 | 69.282
7 | 0.992 | 0.01413 | -0.045 | 70.177
7.5 | 1.043 | 0.01479 | -0.046 | 70.519
8 | 1.091 | 0.01547 | -0.046 | 70.532
8.5 | 1.137 | 0.01622 | -0.047 | 70.078
9 | 1.18 | 0.01702 | -0.048 | 69.313
9.5 | 1.22 | 0.01783 | -0.049 | 68.406
10 | 1.257 | 0.01858 | -0.05 | 67.641
10.5 | 1.291 | 0.01965 | -0.051 | 65.678
11 | 1.321 | 0.0206 | -0.052 | 64.115
11.5 | 1.348 | 0.02162 | -0.052 | 62.334
12 | 1.37 | 0.02277 | -0.053 | 60.19
12.5 | 1.389 | 0.02416 | -0.054 | 57.488
13 | 1.404 | 0.0256 | -0.055 | 54.832
13.5 | 1.414 | 0.02717 | -0.055 | 52.041
14 | 1.417 | 0.02884 | -0.056 | 49.144
14.5 | 1.414 | 0.03078 | -0.057 | 45.934
15 | 1.407 | 0.03275 | -0.057 | 42.954
15.5 | 1.393 | 0.03555 | -0.058 | 39.19
16 | 1.377 | 0.03762 | -0.059 | 36.606
16.5 | 1.355 | 0.04133 | -0.059 | 32.772
17 | 1.329 | 0.04487 | -0.059 | 29.627
17.5 | 1.299 | 0.04926 | -0.06 | 26.364
18 | 1.26 | 0.05689 | -0.059 | 22.153
18.5 | 1.21 | 0.0701 | -0.058 | 17.264
19 | 1.091 | 0.1312 | -0.046 | 8.316

## 52. Re 2M Mach 0.10 (2)
BIGFOIL.COM POLAR EXPORT
NACA65-218 a=0.6
NACA65-218 a=0.6 |  |  |  | Cl Max: | 1.368 | at alpha= | 20 | deg
XFOIL ncrit=9 |  |  |  | L/D Max: | 117.825 | at alpha= | 4.5 | deg
Re: | 2000000 |  |  | Cd Min: | 0.08434 | at alpha= | 20 | deg
Mach: | 0.1 |  |  | Cl=0 at alpha= | -1.4147 | deg
|  |  |  | @ Cl=0.1, Cd= | 0.0053554
|  |  |  | @ Cl=0.4, Cd= | 0.0054472
|  |  |  | @ Cl=0.6, Cd= | 0.0056339
alpha (deg) | Cl | Cd | Cm | Cl/Cd
-20 | -1.1466 | 0.08224 | -0.0524 | -13.9421
-19.5 | -1.1605 | 0.07318 | -0.0568 | -15.8582
-19 | -1.1712 | 0.06512 | -0.0602 | -17.9853
-18.5 | -1.1688 | 0.0591 | -0.0624 | -19.7766
-18 | -1.1681 | 0.05326 | -0.0641 | -21.932
-17.5 | -1.1646 | 0.04808 | -0.0651 | -24.2221
-17 | -1.1525 | 0.04398 | -0.0657 | -26.2051
-16.5 | -1.1182 | 0.04017 | -0.07 | -27.8367
-16 | -1.1103 | 0.03686 | -0.0684 | -30.1221
-15.5 | -1.1091 | 0.03284 | -0.0669 | -33.7728
-15 | -1.1007 | 0.02958 | -0.0652 | -37.211
-14.5 | -1.0837 | 0.02706 | -0.0635 | -40.048
-14 | -1.0594 | 0.02512 | -0.062 | -42.1736
-13.5 | -1.0341 | 0.02332 | -0.0604 | -44.3439
-13 | -1.0076 | 0.02165 | -0.0586 | -46.5404
-12.5 | -0.9814 | 0.02003 | -0.0565 | -48.9965
-12 | -0.9507 | 0.01877 | -0.0546 | -50.65
-11.5 | -0.9208 | 0.01751 | -0.0524 | -52.5871
-11 | -0.8957 | 0.01611 | -0.0494 | -55.599
-10.5 | -0.8706 | 0.01483 | -0.046 | -58.7053
-10 | -0.8382 | 0.01398 | -0.0431 | -59.9571
-9.5 | -0.8059 | 0.01324 | -0.0399 | -60.8686
-9 | -0.7734 | 0.0127 | -0.0364 | -60.8976
-8.5 | -0.7307 | 0.01218 | -0.0346 | -59.9918
-8 | -0.689 | 0.01151 | -0.0327 | -59.861
-7.5 | -0.6411 | 0.01104 | -0.0318 | -58.0707
-7 | -0.5907 | 0.01064 | -0.0313 | -55.5169
-6 | -0.4887 | 0.00981 | -0.0305 | -49.8165
-5.5 | -0.4364 | 0.0094 | -0.0303 | -46.4255
-4.5 | -0.3368 | 0.0081 | -0.0293 | -41.5802
-4 | -0.2893 | 0.00714 | -0.0286 | -40.5182
-3.5 | -0.2433 | 0.00596 | -0.0277 | -40.8221
-3 | -0.188 | 0.00549 | -0.0281 | -34.2441
-2.5 | -0.129 | 0.0054 | -0.029 | -23.8889
-2 | -0.0701 | 0.00537 | -0.0299 | -13.054
-1.5 | -0.0102 | 0.00533 | -0.0309 | -1.9137
-1 | 0.0496 | 0.00533 | -0.0319 | 9.3058
-0.5 | 0.1091 | 0.00536 | -0.0329 | 20.3545
0 | 0.1694 | 0.00537 | -0.0341 | 31.5456
0.5 | 0.2293 | 0.00536 | -0.0351 | 42.7799
1 | 0.2887 | 0.00539 | -0.0361 | 53.5622
1.5 | 0.3483 | 0.00543 | -0.0372 | 64.1436
2 | 0.4083 | 0.00545 | -0.0383 | 74.9174
2.5 | 0.4668 | 0.00551 | -0.0391 | 84.7187
3 | 0.5265 | 0.00552 | -0.0401 | 95.3804
3.5 | 0.5851 | 0.0056 | -0.041 | 104.4821
4 | 0.6423 | 0.00573 | -0.0416 | 112.0942
4.5 | 0.6987 | 0.00593 | -0.0421 | 117.8246
5 | 0.75 | 0.00638 | -0.0417 | 117.5549
6 | 0.8106 | 0.00907 | -0.0342 | 89.3716
6.5 | 0.8285 | 0.01025 | -0.0281 | 80.8293
7 | 0.8367 | 0.01143 | -0.0204 | 73.2021
7.5 | 0.8539 | 0.01271 | -0.015 | 67.1833
8 | 0.8757 | 0.01401 | -0.0108 | 62.5054
8.5 | 0.9053 | 0.01509 | -0.0078 | 59.9934
9 | 0.9338 | 0.0163 | -0.0049 | 57.2883
9.5 | 0.9655 | 0.0174 | -0.0025 | 55.4885
10 | 0.9931 | 0.01872 | 0.0002 | 53.0502
10.5 | 1.0201 | 0.02009 | 0.0029 | 50.7765
11 | 1.0459 | 0.02136 | 0.0059 | 48.9654
12.5 | 1.1448 | 0.02686 | 0.0075 | 42.621
13 | 1.1714 | 0.02885 | 0.009 | 40.6031
13.5 | 1.1974 | 0.03096 | 0.0104 | 38.6757
14 | 1.2206 | 0.03336 | 0.0117 | 36.5887
14.5 | 1.2342 | 0.03662 | 0.0134 | 33.7029
15 | 1.2543 | 0.03948 | 0.0145 | 31.7705
15.5 | 1.2788 | 0.04205 | 0.0152 | 30.4114
16 | 1.2998 | 0.04501 | 0.0158 | 28.878
16.5 | 1.3151 | 0.04862 | 0.0164 | 27.0485
17 | 1.3333 | 0.05206 | 0.0167 | 25.6108
17.5 | 1.3476 | 0.056 | 0.0167 | 24.0643
18 | 1.3565 | 0.06068 | 0.0166 | 22.355
18.5 | 1.3477 | 0.06757 | 0.016 | 19.9452
19 | 1.3525 | 0.07322 | 0.0149 | 18.4717
19.5 | 1.3634 | 0.07828 | 0.0135 | 17.417
20 | 1.368 | 0.08434 | 0.0117 | 16.2201

## 53. Re 2M Mach 0.25 (1)
BIGFOIL.COM POLAR EXPORT
NACA65-218 a=0.6
NACA65-218 a=0.6 |  |  |  | Cl Max: | 1.347 | at alpha= | 12.5 | deg
JavaFoil+Calcfoil stall+Eppler ext transition |  |  |  | L/D Max: | 125.365 | at alpha= | 5.5 | deg
Re: | 2000000 |  |  | Cd Min: | 0.00565 | at alpha= | -1.5 | deg
Mach: | 0.25 |  |  | Cl=0 at alpha= | -1.4219 | deg
|  |  |  | @ Cl=0.1, Cd= | 0.0057088
|  |  |  | @ Cl=0.4, Cd= | 0.005913
|  |  |  | @ Cl=0.6, Cd= | 0.0060746
alpha (deg) | Cl | Cd | Cm | Cl/Cd
-17.5 | -0.732 | 0.14715 | 0.001 | -4.971
-17 | -0.77 | 0.13607 | 0.001 | -5.66
-16.5 | -0.804 | 0.12862 | 0 | -6.253
-16 | -0.835 | 0.12041 | 0 | -6.935
-15.5 | -0.861 | 0.11288 | 0 | -7.628
-15 | -0.883 | 0.10533 | -0.001 | -8.382
-14.5 | -0.898 | 0.09958 | -0.002 | -9.017
-14 | -0.917 | 0.08853 | -0.002 | -10.357
-13.5 | -1.028 | 0.03653 | -0.004 | -28.149
-13 | -1.058 | 0.0264 | -0.005 | -40.08
-12.5 | -1.06 | 0.02345 | -0.006 | -45.176
-12 | -1.052 | 0.0213 | -0.007 | -49.39
-11.5 | -1.037 | 0.0196 | -0.008 | -52.918
-11 | -1.013 | 0.01835 | -0.009 | -55.238
-10.5 | -0.983 | 0.0173 | -0.01 | -56.828
-10 | -0.95 | 0.01625 | -0.011 | -58.445
-9.5 | -0.912 | 0.01529 | -0.012 | -59.628
-9 | -0.87 | 0.01446 | -0.013 | -60.176
-8.5 | -0.826 | 0.01368 | -0.014 | -60.361
-8 | -0.778 | 0.013 | -0.015 | -59.859
-7.5 | -0.728 | 0.01236 | -0.016 | -58.908
-7 | -0.676 | 0.0118 | -0.017 | -57.265
-6.5 | -0.621 | 0.01127 | -0.019 | -55.092
-6 | -0.565 | 0.01079 | -0.02 | -52.361
-5.5 | -0.507 | 0.0104 | -0.021 | -48.735
-5 | -0.448 | 0.01002 | -0.022 | -44.677
-4.5 | -0.387 | 0.00968 | -0.023 | -40.01
-4 | -0.326 | 0.0094 | -0.024 | -34.705
-3.5 | -0.265 | 0.00579 | -0.025 | -45.833
-3 | -0.202 | 0.00572 | -0.026 | -35.295
-2.5 | -0.138 | 0.00571 | -0.027 | -24.226
-2 | -0.074 | 0.00569 | -0.028 | -13.064
-1.5 | -0.01 | 0.00565 | -0.029 | -1.831
-1 | 0.054 | 0.00568 | -0.03 | 9.476
-0.5 | 0.118 | 0.00572 | -0.032 | 20.636
0 | 0.182 | 0.00576 | -0.033 | 31.643
0.5 | 0.246 | 0.00575 | -0.034 | 42.822
1 | 0.31 | 0.00584 | -0.035 | 53.131
1.5 | 0.375 | 0.00587 | -0.036 | 63.81
2 | 0.439 | 0.00598 | -0.037 | 73.372
2.5 | 0.503 | 0.00604 | -0.038 | 83.233
3 | 0.567 | 0.00622 | -0.039 | 91.158
3.5 | 0.626 | 0.00596 | -0.04 | 105.073
4 | 0.687 | 0.00631 | -0.041 | 108.745
4.5 | 0.747 | 0.00646 | -0.042 | 115.671
5 | 0.806 | 0.00665 | -0.043 | 121.254
5.5 | 0.864 | 0.00689 | -0.044 | 125.365
6 | 0.906 | 0.01342 | -0.044 | 67.513
6.5 | 0.961 | 0.01419 | -0.045 | 67.681
7 | 1.013 | 0.01487 | -0.046 | 68.144
7.5 | 1.064 | 0.01554 | -0.047 | 68.471
8 | 1.111 | 0.01636 | -0.048 | 67.903
8.5 | 1.155 | 0.0172 | -0.048 | 67.166
9 | 1.196 | 0.01806 | -0.049 | 66.217
9.5 | 1.233 | 0.01901 | -0.05 | 64.841
10 | 1.265 | 0.02002 | -0.051 | 63.176
10.5 | 1.292 | 0.02108 | -0.052 | 61.314
11 | 1.315 | 0.02224 | -0.053 | 59.133
11.5 | 1.332 | 0.02354 | -0.054 | 56.578
12 | 1.342 | 0.0251 | -0.054 | 53.482
12.5 | 1.347 | 0.02655 | -0.055 | 50.734
13 | 1.345 | 0.02852 | -0.056 | 47.142
13.5 | 1.335 | 0.03085 | -0.057 | 43.268
14 | 1.315 | 0.03313 | -0.057 | 39.685
14.5 | 1.283 | 0.03574 | -0.058 | 35.908
15 | 1.242 | 0.03983 | -0.058 | 31.181
15.5 | 1.184 | 0.04728 | -0.058 | 25.043
16 | 1.007 | 0.1152 | -0.039 | 8.743
16.5 | 0.952 | 0.12799 | -0.035 | 7.435
17 | 0.897 | 0.13858 | -0.033 | 6.472
17.5 | 0.839 | 0.14799 | -0.032 | 5.671

## 54. Re 2M Mach 0.25 (2)
BIGFOIL.COM POLAR EXPORT
NACA65-218 a=0.6
NACA65-218 a=0.6 |  |  |  | Cl Max: | 1.2833 | at alpha= | 17 | deg
XFOIL ncrit=9 |  |  |  | L/D Max: | 118.896 | at alpha= | 4.5 | deg
Re: | 2000000 |  |  | Cd Min: | 0.1368 | at alpha= | -19.5 | deg
Mach: | 0.25 |  |  | Cl=0 at alpha= | -1.4159 | deg
|  |  |  | @ Cl=0.1, Cd= | 0.0054243
|  |  |  | @ Cl=0.4, Cd= | 0.0055257
|  |  |  | @ Cl=0.6, Cd= | 0.0057033
alpha (deg) | Cl | Cd | Cm | Cl/Cd
-19.5 | -0.845 | 0.1368 | -0.0262 | -6.1769
-19 | -0.9131 | 0.11474 | -0.0401 | -7.958
-18.5 | -0.9533 | 0.09896 | -0.0499 | -9.6332
-18 | -0.9909 | 0.08467 | -0.0585 | -11.7031
-17.5 | -1.0156 | 0.07342 | -0.0645 | -13.8327
-17 | -1.0357 | 0.06422 | -0.0681 | -16.1274
-16.5 | -1.0288 | 0.05587 | -0.0749 | -18.4142
-16 | -1.0372 | 0.04945 | -0.0757 | -20.9747
-15.5 | -1.0297 | 0.04479 | -0.0759 | -22.9895
-15 | -1.0261 | 0.04005 | -0.0755 | -25.6205
-14.5 | -1.0286 | 0.03517 | -0.0744 | -29.2465
-14 | -1.0191 | 0.03152 | -0.0728 | -32.3319
-13.5 | -0.9992 | 0.02883 | -0.0713 | -34.6583
-13 | -0.978 | 0.02638 | -0.0693 | -37.0735
-12.5 | -0.9568 | 0.02401 | -0.0671 | -39.8501
-12 | -0.9292 | 0.02215 | -0.065 | -41.9503
-11.5 | -0.9042 | 0.02026 | -0.0624 | -44.6298
-11 | -0.8746 | 0.0187 | -0.0599 | -46.7701
-10.5 | -0.8503 | 0.01701 | -0.0566 | -49.9882
-10 | -0.8243 | 0.01551 | -0.0532 | -53.1464
-9.5 | -0.7918 | 0.01445 | -0.0501 | -54.7958
-9 | -0.7585 | 0.01353 | -0.0468 | -56.0606
-8.5 | -0.7226 | 0.01283 | -0.0435 | -56.3211
-8 | -0.6935 | 0.0121 | -0.0388 | -57.314
-7.5 | -0.6497 | 0.01147 | -0.0366 | -56.6434
-7 | -0.601 | 0.01099 | -0.0352 | -54.6861
-6.5 | -0.5509 | 0.01051 | -0.0341 | -52.4167
-6 | -0.499 | 0.01005 | -0.0333 | -49.6517
-5.5 | -0.4459 | 0.00965 | -0.0327 | -46.2073
-5 | -0.3921 | 0.00921 | -0.0323 | -42.5733
-4.5 | -0.3424 | 0.00845 | -0.0314 | -40.5207
-4 | -0.2947 | 0.00752 | -0.0303 | -39.1888
-3.5 | -0.2485 | 0.00624 | -0.0292 | -39.8237
-3 | -0.194 | 0.00558 | -0.0292 | -34.767
-2.5 | -0.1334 | 0.0055 | -0.03 | -24.2545
-2 | -0.0722 | 0.00542 | -0.0309 | -13.321
-1.5 | -0.0104 | 0.0054 | -0.0319 | -1.9259
-1 | 0.0514 | 0.00544 | -0.033 | 9.4485
-0.5 | 0.1131 | 0.00542 | -0.034 | 20.8672
0 | 0.1753 | 0.00543 | -0.0351 | 32.2836
0.5 | 0.2372 | 0.00548 | -0.0362 | 43.2847
1 | 0.2983 | 0.0055 | -0.0372 | 54.2364
1.5 | 0.3603 | 0.0055 | -0.0383 | 65.5091
2 | 0.4221 | 0.00554 | -0.0394 | 76.1913
2.5 | 0.4829 | 0.0056 | -0.0403 | 86.2321
3 | 0.5442 | 0.00563 | -0.0412 | 96.6607
3.5 | 0.6051 | 0.00571 | -0.0421 | 105.972
4 | 0.6638 | 0.00585 | -0.0425 | 113.4701
4.5 | 0.7217 | 0.00607 | -0.0428 | 118.8962
5 | 0.772 | 0.00666 | -0.0418 | 115.9159
5.5 | 0.7983 | 0.00821 | -0.0369 | 97.2351
6 | 0.817 | 0.00958 | -0.0307 | 85.2818
6.5 | 0.8165 | 0.01093 | -0.021 | 74.7027
7 | 0.8264 | 0.0125 | -0.0143 | 66.112
7.5 | 0.8425 | 0.01413 | -0.009 | 59.6249
8 | 0.8676 | 0.01556 | -0.0053 | 55.7584
8.5 | 0.8978 | 0.01686 | -0.0023 | 53.2503
9 | 0.9279 | 0.01822 | 0.0005 | 50.9276
9.5 | 0.9577 | 0.01963 | 0.0032 | 48.7876
10 | 0.9842 | 0.02128 | 0.0062 | 46.25
10.5 | 1.0128 | 0.0228 | 0.0089 | 44.4211
11 | 1.0371 | 0.0244 | 0.0121 | 42.5041
12 | 1.1078 | 0.02894 | 0.0121 | 38.2792
12.5 | 1.1348 | 0.03119 | 0.0139 | 36.3835
13 | 1.1597 | 0.0337 | 0.0156 | 34.4125
13.5 | 1.1822 | 0.0365 | 0.0172 | 32.389
14 | 1.1952 | 0.04017 | 0.0189 | 29.7535
14.5 | 1.2139 | 0.04355 | 0.0201 | 27.8737
15 | 1.2321 | 0.04714 | 0.0211 | 26.137
15.5 | 1.2504 | 0.05084 | 0.0217 | 24.5948
16 | 1.2656 | 0.05498 | 0.0222 | 23.0193
16.5 | 1.2723 | 0.06019 | 0.0223 | 21.1381
17 | 1.2833 | 0.06515 | 0.022 | 19.6976
17.5 | 1.2802 | 0.07195 | 0.0211 | 17.7929
18 | 1.2724 | 0.07966 | 0.0193 | 15.9729
18.5 | 1.2751 | 0.08652 | 0.0173 | 14.7376
19 | 1.2694 | 0.09475 | 0.0143 | 13.3974
19.5 | 1.2635 | 0.10339 | 0.0106 | 12.2207
20 | 1.2503 | 0.11343 | 0.0057 | 11.0227

## 55. Re 2M Mach 0.50 (1)
BIGFOIL.COM POLAR EXPORT
NACA65-218 a=0.6
NACA65-218 a=0.6 |  |  |  | Cl Max: | 1.195 | at alpha= | 20 | deg
JavaFoil+Calcfoil stall+Eppler ext transition |  |  |  | L/D Max: | 117.388 | at alpha= | 5 | deg
Re: | 2000000 |  |  | Cd Min: | 0.00597 | at alpha= | -1 | deg
Mach: | 0.5 |  |  | Cl=0 at alpha= | -1.4167 | deg
|  |  |  | @ Cl=0.1, Cd= | 0.0059978
|  |  |  | @ Cl=0.4, Cd= | 0.0062065
|  |  |  | @ Cl=0.6, Cd= | 0.0065769
alpha (deg) | Cl | Cd | Cm | Cl/Cd
-20 | -1.044 | 0.17587 | 0.005 | -5.935
-19.5 | -1.017 | 0.17927 | 0.004 | -5.672
-19 | -0.987 | 0.17165 | 0.003 | -5.751
-18.5 | -0.959 | 0.16385 | 0.003 | -5.855
-18 | -0.932 | 0.16118 | 0.002 | -5.782
-17.5 | -0.906 | 0.15394 | 0.002 | -5.886
-17 | -0.876 | 0.15322 | 0.001 | -5.717
-16.5 | -0.848 | 0.1453 | 0 | -5.833
-16 | -0.82 | 0.1401 | 0 | -5.851
-15.5 | -0.793 | 0.13283 | -0.001 | -5.967
-15 | -0.764 | 0.12903 | -0.001 | -5.921
-14.5 | -0.735 | 0.124 | -0.002 | -5.93
-14 | -0.708 | 0.11962 | -0.002 | -5.917
-13.5 | -0.68 | 0.11708 | -0.003 | -5.809
-13 | -0.653 | 0.11266 | -0.003 | -5.794
-12.5 | -0.624 | 0.10413 | -0.003 | -5.988
-12 | -0.596 | 0.09915 | -0.004 | -6.009
-11.5 | -0.568 | 0.09914 | -0.004 | -5.729
-11 | -0.54 | 0.09192 | -0.005 | -5.877
-10.5 | -0.512 | 0.08606 | -0.005 | -5.952
-10 | -0.484 | 0.07369 | -0.006 | -6.57
-9.5 | -0.456 | 0.06653 | -0.006 | -6.858
-9 | -0.591 | 0.06059 | -0.007 | -9.755
-8.5 | -0.778 | 0.01847 | -0.016 | -42.126
-8 | -0.78 | 0.0168 | -0.017 | -46.424
-7.5 | -0.755 | 0.01555 | -0.018 | -48.524
-7 | -0.715 | 0.01446 | -0.019 | -49.474
-6.5 | -0.667 | 0.01355 | -0.02 | -49.202
-6 | -0.612 | 0.01272 | -0.022 | -48.132
-5.5 | -0.553 | 0.012 | -0.023 | -46.117
-5 | -0.491 | 0.01146 | -0.024 | -42.843
-4.5 | -0.426 | 0.01092 | -0.025 | -39.041
-4 | -0.36 | 0.01049 | -0.026 | -34.298
-3.5 | -0.296 | 0.00614 | -0.028 | -48.161
-3 | -0.225 | 0.00604 | -0.029 | -37.3
-2.5 | -0.154 | 0.00606 | -0.03 | -25.453
-2 | -0.083 | 0.00599 | -0.032 | -13.866
-1.5 | -0.012 | 0.006 | -0.033 | -1.927
-1 | 0.06 | 0.00597 | -0.034 | 10.071
-0.5 | 0.132 | 0.00602 | -0.035 | 21.893
0 | 0.204 | 0.00614 | -0.036 | 33.158
0.5 | 0.275 | 0.00621 | -0.038 | 44.365
1 | 0.345 | 0.00616 | -0.039 | 56.025
1.5 | 0.416 | 0.00622 | -0.04 | 66.934
2 | 0.486 | 0.00632 | -0.041 | 76.958
2.5 | 0.556 | 0.00647 | -0.042 | 85.98
3 | 0.626 | 0.00664 | -0.043 | 94.274
3.5 | 0.692 | 0.0068 | -0.044 | 101.738
4 | 0.759 | 0.00698 | -0.045 | 108.673
4.5 | 0.824 | 0.00729 | -0.046 | 113.017
5 | 0.887 | 0.00756 | -0.047 | 117.388
5.5 | 0.934 | 0.01536 | -0.048 | 60.793
6 | 0.991 | 0.01637 | -0.049 | 60.547
6.5 | 1.044 | 0.01741 | -0.05 | 59.998
7 | 1.093 | 0.01842 | -0.051 | 59.331
7.5 | 1.134 | 0.0197 | -0.052 | 57.558
8 | 1.159 | 0.02114 | -0.053 | 54.836
8.5 | 1.164 | 0.02273 | -0.054 | 51.187
9 | 1.126 | 0.02458 | -0.054 | 45.804
9.5 | 0.753 | 0.06679 | -0.026 | 11.279
10 | 0.642 | 0.06693 | -0.027 | 9.585
10.5 | 0.669 | 0.07394 | -0.027 | 9.044
11 | 0.696 | 0.09242 | -0.026 | 7.528
11.5 | 0.723 | 0.12368 | -0.027 | 5.847
12 | 0.751 | 0.09895 | -0.029 | 7.595
12.5 | 0.779 | 0.10606 | -0.03 | 7.344
13 | 0.806 | 0.11004 | -0.03 | 7.324
13.5 | 0.835 | 0.11661 | -0.033 | 7.159
14 | 0.862 | 0.12152 | -0.033 | 7.093
14.5 | 0.889 | 0.12328 | -0.034 | 7.214
15 | 0.919 | 0.12762 | -0.037 | 7.202
15.5 | 0.945 | 0.13617 | -0.037 | 6.943
16 | 0.973 | 0.1413 | -0.038 | 6.885
16.5 | 1.002 | 0.1451 | -0.041 | 6.909
17 | 1.029 | 0.14932 | -0.041 | 6.893
17.5 | 1.057 | 0.15396 | -0.042 | 6.863
18 | 1.084 | 0.15968 | -0.043 | 6.79
18.5 | 1.116 | 0.16551 | -0.046 | 6.74
19 | 1.14 | 0.17013 | -0.046 | 6.7
19.5 | 1.167 | 0.17751 | -0.046 | 6.573
20 | 1.195 | 0.18211 | -0.048 | 6.561

## 56. Re 2M Mach 0.50 (2)
BIGFOIL.COM POLAR EXPORT
NACA65-218 a=0.6
NACA65-218 a=0.6 |  |  |  | Cl Max: | 1.0394 | at alpha= | 13 | deg
XFOIL ncrit=9 |  |  |  | L/D Max: | 121.588 | at alpha= | 4.5 | deg
Re: | 2000000 |  |  | Cd Min: | 0.19464 | at alpha= | 18 | deg
Mach: | 0.5 |  |  | Cl=0 at alpha= | -1.4199 | deg
|  |  |  | @ Cl=0.1, Cd= | 0.0058106
|  |  |  | @ Cl=0.4, Cd= | 0.0059649
|  |  |  | @ Cl=0.6, Cd= | 0.0061109
alpha (deg) | Cl | Cd | Cm | Cl/Cd
-15.5 | -0.4948 | 0.15106 | -0.032 | -3.2755
-15 | -0.4984 | 0.13888 | -0.039 | -3.5887
-14.5 | -0.4994 | 0.1278 | -0.0456 | -3.9077
-14 | -0.5064 | 0.11585 | -0.0528 | -4.3712
-13.5 | -0.5498 | 0.09782 | -0.0636 | -5.6205
-12.5 | -0.6282 | 0.06671 | -0.0845 | -9.4169
-12 | -0.6632 | 0.0551 | -0.0908 | -12.0363
-11.5 | -0.6949 | 0.04557 | -0.0937 | -15.2491
-11 | -0.7156 | 0.03804 | -0.0939 | -18.8118
-10.5 | -0.7249 | 0.03219 | -0.092 | -22.5194
-10 | -0.7167 | 0.02799 | -0.0891 | -25.6056
-9.5 | -0.7003 | 0.02463 | -0.0853 | -28.4328
-9 | -0.6786 | 0.02187 | -0.0812 | -31.0288
-8.5 | -0.652 | 0.0195 | -0.0772 | -33.4359
-8 | -0.6264 | 0.01729 | -0.0728 | -36.229
-7.5 | -0.5997 | 0.01531 | -0.0683 | -39.1705
-7 | -0.566 | 0.01379 | -0.064 | -41.0442
-6 | -0.4934 | 0.01157 | -0.0547 | -42.6448
-5.5 | -0.4598 | 0.01088 | -0.0489 | -42.261
-5 | -0.4096 | 0.01033 | -0.0458 | -39.6515
-4.5 | -0.3553 | 0.00977 | -0.0435 | -36.3664
-4 | -0.3066 | 0.00894 | -0.0406 | -34.2953
-3.5 | -0.2643 | 0.00764 | -0.0372 | -34.5942
-3 | -0.2205 | 0.00603 | -0.0343 | -36.5672
-2.5 | -0.1524 | 0.00582 | -0.0346 | -26.1856
-2 | -0.0825 | 0.00578 | -0.0354 | -14.2734
-1.5 | -0.0113 | 0.00579 | -0.0364 | -1.9516
-1 | 0.0592 | 0.00577 | -0.0375 | 10.26
-0.5 | 0.1295 | 0.00584 | -0.0385 | 22.1747
0 | 0.2007 | 0.00583 | -0.0398 | 34.4254
0.5 | 0.2712 | 0.00583 | -0.0409 | 46.518
1 | 0.3413 | 0.00589 | -0.042 | 57.9457
1.5 | 0.4118 | 0.00598 | -0.043 | 68.8629
2 | 0.4825 | 0.00599 | -0.0441 | 80.5509
2.5 | 0.5526 | 0.00605 | -0.0449 | 91.3388
3 | 0.6226 | 0.00614 | -0.0455 | 101.4007
3.5 | 0.6915 | 0.00623 | -0.0458 | 110.9952
4 | 0.7583 | 0.00638 | -0.0456 | 118.8558
4.5 | 0.8195 | 0.00674 | -0.0443 | 121.5875
5 | 0.8388 | 0.00808 | -0.0361 | 103.8119
5.5 | 0.8086 | 0.01024 | -0.0207 | 78.9648
6 | 0.7937 | 0.01306 | -0.0102 | 60.7734
6.5 | 0.7877 | 0.01612 | -0.002 | 48.8648
7 | 0.7889 | 0.01915 | 0.0046 | 41.1958
7.5 | 0.8056 | 0.0217 | 0.0094 | 37.1244
8 | 0.836 | 0.02378 | 0.0128 | 35.1556
8.5 | 0.8659 | 0.02604 | 0.0162 | 33.2527
9 | 0.8983 | 0.02828 | 0.0192 | 31.7645
9.5 | 0.9244 | 0.03101 | 0.0224 | 29.8097
10 | 0.9515 | 0.03385 | 0.0254 | 28.1093
10.5 | 0.9747 | 0.03707 | 0.0284 | 26.2935
11 | 0.9932 | 0.04072 | 0.0314 | 24.391
11.5 | 1.0039 | 0.04468 | 0.0351 | 22.4687
12.5 | 1.038 | 0.0559 | 0.0346 | 18.5689
13 | 1.0394 | 0.06229 | 0.0355 | 16.6865
13.5 | 1.031 | 0.07021 | 0.035 | 14.6845
14 | 1.0147 | 0.07962 | 0.0327 | 12.7443
14.5 | 0.9955 | 0.09034 | 0.0284 | 11.0195
15 | 0.9742 | 0.10217 | 0.0224 | 9.5351
15.5 | 0.9452 | 0.11592 | 0.0142 | 8.1539
16 | 0.9142 | 0.13096 | 0.0046 | 6.9808
16.5 | 0.8822 | 0.1471 | -0.0059 | 5.9973
17 | 0.8438 | 0.16571 | -0.0178 | 5.092
17.5 | 0.8187 | 0.18301 | -0.0283 | 4.4735
18 | 0.8218 | 0.19464 | -0.0354 | 4.2222

## 57. Re 3M Mach 0.00 (1)
BIGFOIL.COM POLAR EXPORT
NACA65-218 a=0.6
NACA65-218 a=0.6 |  |  |  | Cl Max: | 1.434 | at alpha= | 14 | deg
JavaFoil+Calcfoil stall+Eppler ext transition |  |  |  | L/D Max: | 134.411 | at alpha= | 5 | deg
Re: | 3000000 |  |  | Cd Min: | 0.00524 | at alpha= | -2.5 | deg
Mach: | 0 |  |  | Cl=0 at alpha= | -1.4193 | deg
|  |  |  | @ Cl=0.1, Cd= | 0.0052477
|  |  |  | @ Cl=0.4, Cd= | 0.0054139
|  |  |  | @ Cl=0.6, Cd= | 0.0057219
alpha (deg) | Cl | Cd | Cm | Cl/Cd
-20 | -0.96 | 0.14802 | 0.004 | -6.482
-19.5 | -0.985 | 0.13522 | 0.004 | -7.288
-19 | -1.002 | 0.1257 | 0.003 | -7.974
-18.5 | -1.026 | 0.11048 | 0.003 | -9.282
-18 | -1.065 | 0.08439 | 0.003 | -12.619
-17.5 | -1.123 | 0.05376 | 0.002 | -20.892
-17 | -1.15 | 0.04233 | 0.002 | -27.16
-16.5 | -1.163 | 0.03688 | 0.001 | -31.534
-16 | -1.171 | 0.03305 | 0 | -35.422
-15.5 | -1.174 | 0.03004 | -0.001 | -39.075
-15 | -1.174 | 0.02738 | -0.002 | -42.866
-14.5 | -1.17 | 0.02481 | -0.003 | -47.162
-14 | -1.162 | 0.0229 | -0.003 | -50.739
-13.5 | -1.15 | 0.02102 | -0.004 | -54.707
-13 | -1.133 | 0.01975 | -0.005 | -57.362
-12.5 | -1.112 | 0.0184 | -0.006 | -60.466
-12 | -1.088 | 0.01731 | -0.007 | -62.838
-11.5 | -1.06 | 0.01625 | -0.008 | -65.227
-11 | -1.027 | 0.01526 | -0.009 | -67.266
-10.5 | -0.99 | 0.01442 | -0.01 | -68.642
-10 | -0.949 | 0.01374 | -0.011 | -69.099
-9.5 | -0.907 | 0.01308 | -0.012 | -69.333
-9 | -0.862 | 0.01236 | -0.013 | -69.761
-8.5 | -0.815 | 0.01187 | -0.014 | -68.666
-8 | -0.766 | 0.0113 | -0.015 | -67.798
-7.5 | -0.715 | 0.01086 | -0.016 | -65.834
-7 | -0.662 | 0.01042 | -0.017 | -63.559
-6.5 | -0.608 | 0.00999 | -0.018 | -60.817
-6 | -0.552 | 0.00965 | -0.019 | -57.191
-5.5 | -0.495 | 0.00933 | -0.02 | -53.052
-5 | -0.437 | 0.00849 | -0.021 | -51.472
-4.5 | -0.379 | 0.00898 | -0.022 | -42.145
-4 | -0.318 | 0.00543 | -0.023 | -58.624
-3.5 | -0.257 | 0.00536 | -0.024 | -47.971
-3 | -0.196 | 0.00532 | -0.025 | -36.725
-2.5 | -0.134 | 0.00524 | -0.026 | -25.531
-2 | -0.072 | 0.00525 | -0.027 | -13.715
-1.5 | -0.01 | 0.00526 | -0.028 | -1.903
-1 | 0.052 | 0.00524 | -0.03 | 9.947
-0.5 | 0.114 | 0.00525 | -0.031 | 21.737
0 | 0.176 | 0.00524 | -0.032 | 33.659
0.5 | 0.239 | 0.00531 | -0.033 | 44.913
1 | 0.301 | 0.00536 | -0.034 | 56.101
1.5 | 0.363 | 0.00539 | -0.035 | 67.285
2 | 0.425 | 0.00543 | -0.036 | 78.152
2.5 | 0.487 | 0.00554 | -0.037 | 87.909
3 | 0.549 | 0.00567 | -0.038 | 96.827
3.5 | 0.608 | 0.00573 | -0.039 | 106.12
4 | 0.669 | 0.00586 | -0.04 | 114.149
4.5 | 0.729 | 0.00608 | -0.041 | 119.907
5 | 0.786 | 0.00585 | -0.042 | 134.411
5.5 | 0.842 | 0.0063 | -0.043 | 133.688
6 | 0.884 | 0.01186 | -0.043 | 74.555
6.5 | 0.938 | 0.01249 | -0.044 | 75.052
7 | 0.991 | 0.01303 | -0.045 | 76.043
7.5 | 1.042 | 0.01362 | -0.045 | 76.502
8 | 1.09 | 0.0142 | -0.046 | 76.743
8.5 | 1.136 | 0.0149 | -0.047 | 76.221
9 | 1.179 | 0.01562 | -0.048 | 75.522
9.5 | 1.22 | 0.01638 | -0.049 | 74.497
10 | 1.258 | 0.01707 | -0.05 | 73.721
10.5 | 1.293 | 0.01795 | -0.051 | 72.03
11 | 1.324 | 0.0188 | -0.051 | 70.438
11.5 | 1.352 | 0.01971 | -0.052 | 68.615
12 | 1.377 | 0.02075 | -0.053 | 66.356
12.5 | 1.397 | 0.02187 | -0.054 | 63.895
13 | 1.414 | 0.02326 | -0.055 | 60.793
13.5 | 1.427 | 0.02464 | -0.055 | 57.905
14 | 1.434 | 0.02602 | -0.056 | 55.085
14.5 | 1.433 | 0.02788 | -0.057 | 51.412
15 | 1.43 | 0.02944 | -0.057 | 48.567
15.5 | 1.421 | 0.03149 | -0.058 | 45.136
16 | 1.409 | 0.03369 | -0.059 | 41.818
16.5 | 1.393 | 0.03597 | -0.059 | 38.732
17 | 1.373 | 0.03897 | -0.06 | 35.235
17.5 | 1.351 | 0.04168 | -0.06 | 32.412
18 | 1.324 | 0.04566 | -0.061 | 28.995
18.5 | 1.293 | 0.05089 | -0.061 | 25.403
19 | 1.261 | 0.05601 | -0.061 | 22.504

## 58. Re 3M Mach 0.00 (2)
BIGFOIL.COM POLAR EXPORT
NACA65-218 a=0.6
NACA65-218 a=0.6 |  |  |  | Cl Max: | 1.4828 | at alpha= | 20 | deg
XFOIL ncrit=9 |  |  |  | L/D Max: | 120.546 | at alpha= | 4 | deg
Re: | 3000000 |  |  | Cd Min: | 0.06728 | at alpha= | 20 | deg
Mach: | 0 |  |  | Cl=0 at alpha= | -1.415 | deg
|  |  |  | @ Cl=0.1, Cd= | 0.0047384
|  |  |  | @ Cl=0.4, Cd= | 0.0048513
|  |  |  | @ Cl=0.6, Cd= | 0.0051604
alpha (deg) | Cl | Cd | Cm | Cl/Cd
-20 | -1.2957 | 0.06026 | -0.0592 | -21.5018
-19.5 | -1.3106 | 0.05283 | -0.0612 | -24.8079
-19 | -1.3146 | 0.04703 | -0.0622 | -27.9524
-18.5 | -1.3096 | 0.0425 | -0.0626 | -30.8141
-18 | -1.2988 | 0.03868 | -0.0627 | -33.5781
-17.5 | -1.2815 | 0.03524 | -0.0633 | -36.3649
-17 | -1.2525 | 0.03261 | -0.0647 | -38.4085
-16.5 | -1.2338 | 0.03026 | -0.0634 | -40.7733
-16 | -1.2157 | 0.02785 | -0.0621 | -43.6517
-15.5 | -1.1926 | 0.02587 | -0.0608 | -46.0997
-15 | -1.1707 | 0.02388 | -0.0592 | -49.0243
-14.5 | -1.1452 | 0.02219 | -0.0576 | -51.6088
-14 | -1.116 | 0.02078 | -0.056 | -53.7055
-13.5 | -1.0861 | 0.01945 | -0.0544 | -55.8406
-13 | -1.066 | 0.01769 | -0.0515 | -60.26
-12.5 | -1.0401 | 0.01633 | -0.0488 | -63.6926
-12 | -1.0084 | 0.01533 | -0.0466 | -65.7795
-11.5 | -0.977 | 0.01441 | -0.044 | -67.8001
-11 | -0.944 | 0.01362 | -0.0414 | -69.3098
-10.5 | -0.911 | 0.01294 | -0.0385 | -70.4019
-10 | -0.8781 | 0.0124 | -0.0352 | -70.8145
-9.5 | -0.8417 | 0.01182 | -0.0324 | -71.2098
-9 | -0.7988 | 0.01127 | -0.0308 | -70.8784
-8.5 | -0.7513 | 0.01082 | -0.03 | -69.4362
-8 | -0.7019 | 0.01043 | -0.0294 | -67.2963
-7.5 | -0.6517 | 0.01004 | -0.029 | -64.9104
-7 | -0.6009 | 0.00961 | -0.0286 | -62.5286
-6.5 | -0.548 | 0.0093 | -0.0286 | -58.9247
-6 | -0.495 | 0.00895 | -0.0286 | -55.3073
-5.5 | -0.4409 | 0.00863 | -0.0288 | -51.0892
-5 | -0.3871 | 0.00829 | -0.0289 | -46.6948
-4.5 | -0.335 | 0.00776 | -0.0288 | -43.1701
-4 | -0.2843 | 0.00706 | -0.0286 | -40.2691
-3.5 | -0.2339 | 0.00627 | -0.0284 | -37.3046
-3 | -0.1847 | 0.00525 | -0.0281 | -35.181
-2.5 | -0.1279 | 0.00492 | -0.0288 | -25.9959
-2 | -0.0693 | 0.00482 | -0.0297 | -14.3776
-1.5 | -0.0102 | 0.00475 | -0.0307 | -2.1474
-1 | 0.0498 | 0.00473 | -0.0318 | 10.5285
-0.5 | 0.1094 | 0.00474 | -0.0329 | 23.0802
0 | 0.1691 | 0.00478 | -0.034 | 35.3766
0.5 | 0.229 | 0.00475 | -0.0352 | 48.2105
1 | 0.2888 | 0.00477 | -0.0363 | 60.5451
1.5 | 0.348 | 0.00486 | -0.0373 | 71.6049
2 | 0.4079 | 0.00485 | -0.0384 | 84.1031
2.5 | 0.4666 | 0.00492 | -0.0394 | 94.8374
3 | 0.526 | 0.00496 | -0.0404 | 106.0484
3.5 | 0.5838 | 0.0051 | -0.0412 | 114.4706
4 | 0.6401 | 0.00531 | -0.0418 | 120.5461
4.5 | 0.6924 | 0.0058 | -0.0417 | 119.3793
5 | 0.7317 | 0.00697 | -0.0396 | 104.9785
5.5 | 0.7682 | 0.00808 | -0.0369 | 95.0743
6 | 0.8015 | 0.00909 | -0.0337 | 88.1738
6.5 | 0.8308 | 0.01 | -0.0296 | 83.08
7 | 0.8479 | 0.01081 | -0.0232 | 78.4366
7.5 | 0.8706 | 0.01176 | -0.0184 | 74.0306
8 | 0.9007 | 0.01262 | -0.0151 | 71.3708
8.5 | 0.9326 | 0.01349 | -0.0123 | 69.1327
9 | 0.9648 | 0.01442 | -0.0097 | 66.9071
9.5 | 0.9963 | 0.01544 | -0.0072 | 64.5272
10 | 1.0284 | 0.01647 | -0.0049 | 62.4408
10.5 | 1.0571 | 0.0177 | -0.0023 | 59.7232
11 | 1.0855 | 0.01898 | 0.0001 | 57.1918
11.5 | 1.114 | 0.02021 | 0.0025 | 55.1212
12 | 1.1528 | 0.02148 | 0.0026 | 53.6685
13 | 1.211 | 0.02507 | 0.005 | 48.3047
13.5 | 1.2382 | 0.0269 | 0.0066 | 46.0297
14 | 1.2657 | 0.02878 | 0.0078 | 43.9785
14.5 | 1.2923 | 0.03078 | 0.0091 | 41.9851
15 | 1.3165 | 0.03304 | 0.0103 | 39.8456
15.5 | 1.3402 | 0.03537 | 0.0114 | 37.8909
16 | 1.36 | 0.03812 | 0.0124 | 35.6768
16.5 | 1.3739 | 0.04148 | 0.0136 | 33.122
17 | 1.3948 | 0.04435 | 0.0141 | 31.4498
17.5 | 1.414 | 0.04747 | 0.0146 | 29.7872
18 | 1.4314 | 0.05082 | 0.0148 | 28.1661
18.5 | 1.4491 | 0.05425 | 0.0149 | 26.7115
19 | 1.461 | 0.05838 | 0.0148 | 25.0257
19.5 | 1.4728 | 0.06267 | 0.0144 | 23.5009
20 | 1.4828 | 0.06728 | 0.0137 | 22.0392

## 59. Re 3M Mach 0.10 (1)
BIGFOIL.COM POLAR EXPORT
NACA65-218 a=0.6
NACA65-218 a=0.6 |  |  |  | Cl Max: | 1.422 | at alpha= | 14 | deg
JavaFoil+Calcfoil stall+Eppler ext transition |  |  |  | L/D Max: | 140.553 | at alpha= | 5 | deg
Re: | 3000000 |  |  | Cd Min: | 0.00523 | at alpha= | -0.5 | deg
Mach: | 0.1 |  |  | Cl=0 at alpha= | -1.4193 | deg
|  |  |  | @ Cl=0.1, Cd= | 0.0052348
|  |  |  | @ Cl=0.4, Cd= | 0.0054426
|  |  |  | @ Cl=0.6, Cd= | 0.0057117
alpha (deg) | Cl | Cd | Cm | Cl/Cd
-19.5 | -0.934 | 0.14648 | 0.004 | -6.379
-19 | -0.953 | 0.13645 | 0.003 | -6.986
-18.5 | -0.974 | 0.12507 | 0.003 | -7.787
-18 | -0.997 | 0.1111 | 0.002 | -8.974
-17.5 | -1.029 | 0.09054 | 0.002 | -11.369
-17 | -1.11 | 0.0482 | 0.002 | -23.017
-16.5 | -1.131 | 0.04023 | 0.001 | -28.111
-16 | -1.145 | 0.03484 | 0 | -32.877
-15.5 | -1.152 | 0.03164 | -0.001 | -36.399
-15 | -1.155 | 0.02856 | -0.002 | -40.456
-14.5 | -1.156 | 0.02566 | -0.003 | -45.044
-14 | -1.15 | 0.02362 | -0.003 | -48.695
-13.5 | -1.141 | 0.02168 | -0.004 | -52.631
-13 | -1.126 | 0.02016 | -0.005 | -55.87
-12.5 | -1.108 | 0.01875 | -0.006 | -59.097
-12 | -1.085 | 0.0176 | -0.007 | -61.647
-11.5 | -1.058 | 0.01651 | -0.008 | -64.098
-11 | -1.026 | 0.01546 | -0.009 | -66.389
-10.5 | -0.99 | 0.01459 | -0.01 | -67.884
-10 | -0.951 | 0.0139 | -0.011 | -68.369
-9.5 | -0.909 | 0.01324 | -0.012 | -68.618
-9 | -0.864 | 0.0125 | -0.013 | -69.141
-8.5 | -0.817 | 0.01199 | -0.014 | -68.173
-8 | -0.768 | 0.01141 | -0.015 | -67.33
-7.5 | -0.717 | 0.01096 | -0.016 | -65.427
-7 | -0.664 | 0.01051 | -0.017 | -63.212
-6.5 | -0.61 | 0.0101 | -0.018 | -60.426
-6 | -0.554 | 0.00972 | -0.019 | -57.014
-5.5 | -0.497 | 0.0094 | -0.02 | -52.844
-5 | -0.439 | 0.0081 | -0.021 | -54.167
-4.5 | -0.38 | 0.00897 | -0.022 | -42.414
-4 | -0.32 | 0.00545 | -0.023 | -58.637
-3.5 | -0.258 | 0.00541 | -0.024 | -47.749
-3 | -0.197 | 0.00531 | -0.026 | -37.023
-2.5 | -0.135 | 0.00528 | -0.027 | -25.498
-2 | -0.072 | 0.00526 | -0.028 | -13.746
-1.5 | -0.01 | 0.00524 | -0.029 | -1.923
-1 | 0.052 | 0.00525 | -0.03 | 9.976
-0.5 | 0.115 | 0.00523 | -0.031 | 21.966
0 | 0.177 | 0.0053 | -0.032 | 33.456
0.5 | 0.24 | 0.00529 | -0.033 | 45.345
1 | 0.302 | 0.00532 | -0.034 | 56.804
1.5 | 0.365 | 0.00542 | -0.035 | 67.267
2 | 0.427 | 0.00546 | -0.036 | 78.221
2.5 | 0.489 | 0.00557 | -0.037 | 87.892
3 | 0.551 | 0.00563 | -0.038 | 97.961
3.5 | 0.611 | 0.00573 | -0.039 | 106.741
4 | 0.672 | 0.00591 | -0.04 | 113.761
4.5 | 0.732 | 0.0061 | -0.041 | 119.971
5 | 0.789 | 0.00561 | -0.042 | 140.553
5.5 | 0.846 | 0.00632 | -0.043 | 133.814
6 | 0.888 | 0.01197 | -0.043 | 74.141
6.5 | 0.942 | 0.01262 | -0.044 | 74.624
7 | 0.994 | 0.01312 | -0.045 | 75.779
7.5 | 1.046 | 0.01372 | -0.046 | 76.18
8 | 1.094 | 0.01435 | -0.047 | 76.215
8.5 | 1.14 | 0.01507 | -0.047 | 75.638
9 | 1.183 | 0.01577 | -0.048 | 74.998
9.5 | 1.223 | 0.01655 | -0.049 | 73.881
10 | 1.26 | 0.01726 | -0.05 | 73.033
10.5 | 1.294 | 0.01821 | -0.051 | 71.065
11 | 1.325 | 0.01907 | -0.052 | 69.47
11.5 | 1.351 | 0.02 | -0.052 | 67.564
12 | 1.374 | 0.02108 | -0.053 | 65.212
12.5 | 1.393 | 0.02231 | -0.054 | 62.424
13 | 1.408 | 0.02364 | -0.055 | 59.542
13.5 | 1.418 | 0.02509 | -0.056 | 56.532
14 | 1.422 | 0.02661 | -0.056 | 53.429
14.5 | 1.418 | 0.02845 | -0.057 | 49.85
15 | 1.411 | 0.03012 | -0.058 | 46.856
15.5 | 1.398 | 0.03256 | -0.058 | 42.943
16 | 1.383 | 0.03437 | -0.059 | 40.227
16.5 | 1.361 | 0.03755 | -0.059 | 36.247
17 | 1.337 | 0.04039 | -0.06 | 33.099
17.5 | 1.31 | 0.04343 | -0.06 | 30.154
18 | 1.275 | 0.04873 | -0.061 | 26.173
18.5 | 1.239 | 0.05444 | -0.061 | 22.761
19 | 1.199 | 0.0617 | -0.061 | 19.436

## 60. Re 3M Mach 0.10 (2)
BIGFOIL.COM POLAR EXPORT
NACA65-218 a=0.6
NACA65-218 a=0.6 |  |  |  | Cl Max: | 1.4699 | at alpha= | 20 | deg
XFOIL ncrit=9 |  |  |  | L/D Max: | 120.844 | at alpha= | 4 | deg
Re: | 3000000 |  |  | Cd Min: | 0.07094 | at alpha= | 20 | deg
Mach: | 0.1 |  |  | Cl=0 at alpha= | -1.4154 | deg
|  |  |  | @ Cl=0.1, Cd= | 0.0047583
|  |  |  | @ Cl=0.4, Cd= | 0.0048617
|  |  |  | @ Cl=0.6, Cd= | 0.0051667
alpha (deg) | Cl | Cd | Cm | Cl/Cd
-20 | -1.2558 | 0.06719 | -0.0588 | -18.6903
-19.5 | -1.2703 | 0.05923 | -0.0616 | -21.4469
-19 | -1.2844 | 0.05189 | -0.0635 | -24.7524
-18.5 | -1.2917 | 0.04577 | -0.0644 | -28.2215
-18 | -1.2858 | 0.04128 | -0.0647 | -31.1483
-17.5 | -1.2721 | 0.03742 | -0.0653 | -33.9952
-17 | -1.2439 | 0.03443 | -0.0669 | -36.1284
-16.5 | -1.2261 | 0.03185 | -0.0658 | -38.4961
-16 | -1.2094 | 0.02921 | -0.0645 | -41.4036
-15.5 | -1.1871 | 0.02706 | -0.0632 | -43.8692
-15 | -1.1661 | 0.02491 | -0.0615 | -46.8125
-14.5 | -1.1416 | 0.02307 | -0.0599 | -49.4842
-14 | -1.1134 | 0.02151 | -0.0582 | -51.762
-13.5 | -1.084 | 0.02008 | -0.0565 | -53.9841
-13 | -1.0596 | 0.01846 | -0.0541 | -57.3998
-12.5 | -1.0375 | 0.01682 | -0.0511 | -61.6825
-12 | -1.0066 | 0.01572 | -0.0487 | -64.0331
-11.5 | -0.9754 | 0.01472 | -0.0461 | -66.2636
-11 | -0.9424 | 0.01388 | -0.0435 | -67.8963
-10.5 | -0.909 | 0.01314 | -0.0406 | -69.1781
-10 | -0.8755 | 0.01253 | -0.0374 | -69.8723
-9.5 | -0.8418 | 0.012 | -0.034 | -70.15
-9 | -0.8009 | 0.01137 | -0.0319 | -70.4398
-8.5 | -0.7539 | 0.0109 | -0.0309 | -69.1651
-8 | -0.7047 | 0.0105 | -0.0302 | -67.1143
-7.5 | -0.654 | 0.01012 | -0.0297 | -64.6245
-7 | -0.6035 | 0.00967 | -0.0292 | -62.4095
-6.5 | -0.5506 | 0.00934 | -0.0291 | -58.9507
-6 | -0.4972 | 0.009 | -0.0291 | -55.2444
-5.5 | -0.4428 | 0.00868 | -0.0292 | -51.0138
-5 | -0.3888 | 0.00833 | -0.0293 | -46.6747
-4.5 | -0.3365 | 0.0078 | -0.0292 | -43.141
-4 | -0.2854 | 0.0071 | -0.0289 | -40.1972
-3 | -0.1856 | 0.00527 | -0.0283 | -35.2182
-2.5 | -0.1286 | 0.00494 | -0.029 | -26.0324
-2 | -0.0697 | 0.00484 | -0.0299 | -14.4008
-1.5 | -0.0102 | 0.00476 | -0.0309 | -2.1429
-1 | 0.0501 | 0.00475 | -0.032 | 10.5474
-0.5 | 0.1101 | 0.00476 | -0.0331 | 23.1303
0 | 0.1703 | 0.00479 | -0.0342 | 35.5532
0.5 | 0.2305 | 0.00477 | -0.0354 | 48.3229
1 | 0.2905 | 0.00479 | -0.0365 | 60.6472
1.5 | 0.3502 | 0.00487 | -0.0375 | 71.9097
2 | 0.4105 | 0.00486 | -0.0387 | 84.465
2.5 | 0.4696 | 0.00493 | -0.0396 | 95.2535
3 | 0.5293 | 0.00498 | -0.0407 | 106.2851
3.5 | 0.5874 | 0.00512 | -0.0415 | 114.7266
4 | 0.6441 | 0.00533 | -0.042 | 120.8443
4.5 | 0.6963 | 0.00584 | -0.0419 | 119.2295
5 | 0.7351 | 0.00703 | -0.0395 | 104.5661
5.5 | 0.7713 | 0.00814 | -0.0367 | 94.7543
6 | 0.8036 | 0.00916 | -0.0332 | 87.7293
6.5 | 0.8291 | 0.01007 | -0.0283 | 82.3337
7 | 0.8458 | 0.01095 | -0.0219 | 77.242
7.5 | 0.8687 | 0.01196 | -0.0171 | 72.6338
8 | 0.8993 | 0.01284 | -0.0139 | 70.0389
8.5 | 0.9316 | 0.01375 | -0.0111 | 67.7527
9 | 0.9637 | 0.01472 | -0.0085 | 65.4688
9.5 | 0.9957 | 0.01576 | -0.006 | 63.1789
10 | 1.0276 | 0.01685 | -0.0037 | 60.9852
10.5 | 1.0556 | 0.01816 | -0.001 | 58.1278
11 | 1.0849 | 0.01944 | 0.0013 | 55.8076
11.5 | 1.1134 | 0.02071 | 0.0038 | 53.7615
12 | 1.1534 | 0.02208 | 0.0036 | 52.2373
13 | 1.2075 | 0.02599 | 0.0066 | 46.4602
13.5 | 1.2369 | 0.02775 | 0.0079 | 44.573
14 | 1.2647 | 0.02966 | 0.0093 | 42.6399
14.5 | 1.2914 | 0.03174 | 0.0105 | 40.6868
15 | 1.3146 | 0.03416 | 0.0118 | 38.4836
15.5 | 1.337 | 0.0367 | 0.0129 | 36.4305
16 | 1.3543 | 0.03977 | 0.0141 | 34.0533
16.5 | 1.3706 | 0.04304 | 0.0151 | 31.8448
17 | 1.3918 | 0.04599 | 0.0156 | 30.2631
17.5 | 1.4107 | 0.04924 | 0.016 | 28.6495
18 | 1.4265 | 0.05289 | 0.0163 | 26.9711
18.5 | 1.4424 | 0.05667 | 0.0162 | 25.4526
19 | 1.4529 | 0.06111 | 0.016 | 23.7752
19.5 | 1.4629 | 0.06577 | 0.0155 | 22.2427
20 | 1.4699 | 0.07094 | 0.0146 | 20.7203

## 61. Re 3M Mach 0.25 (1)
BIGFOIL.COM POLAR EXPORT
NACA65-218 a=0.6
NACA65-218 a=0.6 |  |  |  | Cl Max: | 1.351 | at alpha= | 12.5 | deg
JavaFoil+Calcfoil stall+Eppler ext transition |  |  |  | L/D Max: | 133.762 | at alpha= | 4.5 | deg
Re: | 3000000 |  |  | Cd Min: | 0.00527 | at alpha= | -1 | deg
Mach: | 0.25 |  |  | Cl=0 at alpha= | -1.4219 | deg
|  |  |  | @ Cl=0.1, Cd= | 0.0052916
|  |  |  | @ Cl=0.4, Cd= | 0.0055052
|  |  |  | @ Cl=0.6, Cd= | 0.0058333
alpha (deg) | Cl | Cd | Cm | Cl/Cd
-18 | -0.69 | 0.15342 | 0.002 | -4.497
-17.5 | -0.733 | 0.14233 | 0.001 | -5.148
-17 | -0.772 | 0.13253 | 0.001 | -5.825
-16.5 | -0.806 | 0.12363 | 0 | -6.524
-16 | -0.84 | 0.11405 | 0 | -7.365
-15.5 | -0.87 | 0.10431 | -0.001 | -8.337
-15 | -0.909 | 0.08573 | -0.001 | -10.601
-14.5 | -0.954 | 0.06467 | -0.002 | -14.756
-14 | -1.044 | 0.03088 | -0.003 | -33.798
-13.5 | -1.062 | 0.02606 | -0.004 | -40.744
-13 | -1.069 | 0.02295 | -0.005 | -46.569
-12.5 | -1.066 | 0.02105 | -0.006 | -50.645
-12 | -1.057 | 0.01937 | -0.007 | -54.575
-11.5 | -1.042 | 0.0179 | -0.008 | -58.202
-11 | -1.017 | 0.01682 | -0.009 | -60.466
-10.5 | -0.987 | 0.01586 | -0.01 | -62.238
-10 | -0.953 | 0.01491 | -0.011 | -63.89
-9.5 | -0.915 | 0.01407 | -0.012 | -65.003
-9 | -0.873 | 0.01334 | -0.013 | -65.46
-8.5 | -0.828 | 0.01265 | -0.014 | -65.467
-8 | -0.781 | 0.01202 | -0.015 | -64.927
-7.5 | -0.73 | 0.01145 | -0.016 | -63.785
-7 | -0.678 | 0.01094 | -0.018 | -61.962
-6.5 | -0.623 | 0.01047 | -0.019 | -59.487
-6 | -0.566 | 0.01003 | -0.02 | -56.476
-5.5 | -0.508 | 0.00968 | -0.021 | -52.53
-5 | -0.449 | 0.00935 | -0.022 | -48.018
-4.5 | -0.389 | 0.00904 | -0.023 | -42.973
-4 | -0.328 | 0.00898 | -0.024 | -36.555
-3.5 | -0.265 | 0.00544 | -0.025 | -48.746
-3 | -0.202 | 0.00539 | -0.026 | -37.441
-2.5 | -0.138 | 0.00531 | -0.027 | -26.008
-2 | -0.074 | 0.00529 | -0.028 | -14.065
-1.5 | -0.01 | 0.0053 | -0.029 | -1.954
-1 | 0.054 | 0.00527 | -0.03 | 10.205
-0.5 | 0.118 | 0.0053 | -0.032 | 22.275
0 | 0.182 | 0.00536 | -0.033 | 33.984
0.5 | 0.246 | 0.00535 | -0.034 | 46.016
1 | 0.31 | 0.0054 | -0.035 | 57.511
1.5 | 0.375 | 0.00547 | -0.036 | 68.464
2 | 0.439 | 0.00556 | -0.037 | 78.867
2.5 | 0.503 | 0.00564 | -0.038 | 89.056
3 | 0.567 | 0.00579 | -0.039 | 97.871
3.5 | 0.628 | 0.00587 | -0.04 | 106.873
4 | 0.69 | 0.00605 | -0.041 | 114.085
4.5 | 0.749 | 0.0056 | -0.042 | 133.762
5 | 0.808 | 0.00627 | -0.043 | 128.88
5.5 | 0.866 | 0.00652 | -0.044 | 132.804
6 | 0.908 | 0.01246 | -0.044 | 72.889
6.5 | 0.963 | 0.01318 | -0.045 | 73.041
7 | 1.016 | 0.0138 | -0.046 | 73.591
7.5 | 1.067 | 0.01445 | -0.047 | 73.82
8 | 1.114 | 0.01518 | -0.048 | 73.395
8.5 | 1.158 | 0.01595 | -0.049 | 72.613
9 | 1.199 | 0.01674 | -0.05 | 71.637
9.5 | 1.236 | 0.01763 | -0.05 | 70.103
10 | 1.268 | 0.01861 | -0.051 | 68.128
10.5 | 1.296 | 0.01954 | -0.052 | 66.301
11 | 1.318 | 0.02058 | -0.053 | 64.047
11.5 | 1.335 | 0.02177 | -0.054 | 61.336
12 | 1.346 | 0.02322 | -0.055 | 57.962
12.5 | 1.351 | 0.02465 | -0.055 | 54.799
13 | 1.349 | 0.02626 | -0.056 | 51.356
13.5 | 1.339 | 0.02844 | -0.057 | 47.093
14 | 1.32 | 0.0304 | -0.057 | 43.408
14.5 | 1.289 | 0.03268 | -0.058 | 39.444
15 | 1.249 | 0.0358 | -0.059 | 34.901
15.5 | 1.201 | 0.0398 | -0.059 | 30.178
16 | 1.133 | 0.04936 | -0.058 | 22.959
16.5 | 0.967 | 0.11405 | -0.042 | 8.483
17 | 0.903 | 0.13019 | -0.038 | 6.936
17.5 | 0.842 | 0.14132 | -0.036 | 5.961

## 62. Re 3M Mach 0.25 (2)
BIGFOIL.COM POLAR EXPORT
NACA65-218 a=0.6
NACA65-218 a=0.6 |  |  |  | Cl Max: | 1.3854 | at alpha= | 18.5 | deg
XFOIL ncrit=9 |  |  |  | L/D Max: | 123.179 | at alpha= | 4 | deg
Re: | 3000000 |  |  | Cd Min: | 0.11916 | at alpha= | -20 | deg
Mach: | 0.25 |  |  | Cl=0 at alpha= | -1.418 | deg
|  |  |  | @ Cl=0.1, Cd= | 0.0048278
|  |  |  | @ Cl=0.4, Cd= | 0.0049341
|  |  |  | @ Cl=0.6, Cd= | 0.0051817
alpha (deg) | Cl | Cd | Cm | Cl/Cd
-20 | -0.991 | 0.11916 | -0.0375 | -8.3165
-19.5 | -1.0334 | 0.10339 | -0.0474 | -9.9952
-19 | -1.0773 | 0.08831 | -0.0566 | -12.1991
-18.5 | -1.1272 | 0.07375 | -0.0646 | -15.2841
-18 | -1.1541 | 0.06345 | -0.0692 | -18.1891
-17.5 | -1.1562 | 0.05468 | -0.0754 | -21.1448
-17 | -1.1623 | 0.04858 | -0.0761 | -23.9255
-16.5 | -1.156 | 0.04389 | -0.0761 | -26.3386
-16 | -1.1517 | 0.03923 | -0.0757 | -29.3576
-15.5 | -1.1355 | 0.03579 | -0.0749 | -31.7267
-15 | -1.1249 | 0.03213 | -0.0736 | -35.0109
-14.5 | -1.1069 | 0.02924 | -0.072 | -37.8557
-14 | -1.0855 | 0.02674 | -0.0702 | -40.5946
-13.5 | -1.0603 | 0.02458 | -0.0683 | -43.1367
-13 | -1.036 | 0.02249 | -0.066 | -46.0649
-12 | -0.9904 | 0.01848 | -0.0603 | -53.5931
-11.5 | -0.964 | 0.01687 | -0.0572 | -57.1429
-11 | -0.932 | 0.01562 | -0.0544 | -59.6671
-10 | -0.8638 | 0.01363 | -0.0485 | -63.3749
-9.5 | -0.8288 | 0.01284 | -0.0452 | -64.5483
-9 | -0.798 | 0.01205 | -0.0409 | -66.2241
-8.5 | -0.7637 | 0.01142 | -0.0369 | -66.8739
-7.5 | -0.6668 | 0.01048 | -0.0339 | -63.626
-7 | -0.6161 | 0.01001 | -0.0328 | -61.5485
-6.5 | -0.5634 | 0.0096 | -0.0321 | -58.6875
-6 | -0.5082 | 0.00926 | -0.0318 | -54.8812
-5.5 | -0.4535 | 0.00888 | -0.0315 | -51.0698
-5 | -0.3977 | 0.00855 | -0.0314 | -46.5146
-4.5 | -0.3433 | 0.00805 | -0.0312 | -42.646
-4 | -0.2914 | 0.00737 | -0.0306 | -39.5387
-3.5 | -0.2402 | 0.00654 | -0.0301 | -36.7278
-3 | -0.1906 | 0.00542 | -0.0295 | -35.1661
-2.5 | -0.133 | 0.005 | -0.03 | -26.6
-2 | -0.072 | 0.00489 | -0.0309 | -14.7239
-1.5 | -0.0102 | 0.00481 | -0.0319 | -2.1206
-1 | 0.052 | 0.00482 | -0.0331 | 10.7884
-0.5 | 0.1137 | 0.00483 | -0.0341 | 23.5404
0 | 0.1764 | 0.00484 | -0.0354 | 36.4463
0.5 | 0.2386 | 0.00484 | -0.0365 | 49.2975
1 | 0.3003 | 0.00488 | -0.0376 | 61.5369
1.5 | 0.3625 | 0.00491 | -0.0387 | 73.8289
2 | 0.4247 | 0.00495 | -0.0399 | 85.798
2.5 | 0.486 | 0.00499 | -0.0408 | 97.3948
3 | 0.5474 | 0.00506 | -0.0418 | 108.1818
3.5 | 0.6079 | 0.0052 | -0.0426 | 116.9038
4 | 0.6664 | 0.00541 | -0.0431 | 123.1793
4.5 | 0.7185 | 0.006 | -0.0425 | 119.75
5 | 0.7537 | 0.00734 | -0.0391 | 102.6839
5.5 | 0.7849 | 0.00852 | -0.035 | 92.1244
6 | 0.8076 | 0.00959 | -0.0292 | 84.2127
6.5 | 0.8155 | 0.01072 | -0.0209 | 76.0728
7 | 0.8345 | 0.01196 | -0.0153 | 69.7742
7.5 | 0.861 | 0.01314 | -0.0113 | 65.5251
8 | 0.8923 | 0.01424 | -0.0081 | 62.6615
8.5 | 0.9257 | 0.01533 | -0.0054 | 60.3849
9 | 0.9566 | 0.01659 | -0.0025 | 57.6612
9.5 | 0.9901 | 0.01779 | 0 | 55.6549
10 | 1.0207 | 0.01917 | 0.0026 | 53.2447
10.5 | 1.0482 | 0.02079 | 0.0055 | 50.4185
11 | 1.0788 | 0.02223 | 0.0079 | 48.529
11.5 | 1.1066 | 0.02384 | 0.0106 | 46.4178
12 | 1.1529 | 0.02571 | 0.0091 | 44.8425
13 | 1.2025 | 0.03027 | 0.0134 | 39.7258
13.5 | 1.2291 | 0.03262 | 0.0151 | 37.6793
14 | 1.2541 | 0.03518 | 0.0167 | 35.6481
14.5 | 1.2781 | 0.03791 | 0.0181 | 33.7141
15 | 1.2986 | 0.04106 | 0.0195 | 31.6269
15.5 | 1.3087 | 0.04517 | 0.0209 | 28.9728
16 | 1.3281 | 0.04871 | 0.0217 | 27.2654
16.5 | 1.3408 | 0.05298 | 0.0224 | 25.3077
17 | 1.3575 | 0.05707 | 0.0227 | 23.7866
17.5 | 1.3703 | 0.0617 | 0.0227 | 22.2091
18 | 1.3781 | 0.06704 | 0.0223 | 20.5564
18.5 | 1.3854 | 0.0727 | 0.0214 | 19.0564
19 | 1.384 | 0.07959 | 0.0199 | 17.3891
19.5 | 1.37 | 0.08848 | 0.0171 | 15.4837
20 | 1.3573 | 0.09761 | 0.0135 | 13.9053

## 63. Re 3M Mach 0.50 (1)
BIGFOIL.COM POLAR EXPORT
NACA65-218 a=0.6
NACA65-218 a=0.6 |  |  |  | Cl Max: | 1.198 | at alpha= | 20 | deg
JavaFoil+Calcfoil stall+Eppler ext transition |  |  |  | L/D Max: | 125.312 | at alpha= | 5 | deg
Re: | 3000000 |  |  | Cd Min: | 0.0054 | at alpha= | 1.5 | deg
Mach: | 0.5 |  |  | Cl=0 at alpha= | -1.4167 | deg
|  |  |  | @ Cl=0.1, Cd= | 0.0056011
|  |  |  | @ Cl=0.4, Cd= | 0.005502
|  |  |  | @ Cl=0.6, Cd= | 0.006096
alpha (deg) | Cl | Cd | Cm | Cl/Cd
-20 | -1.044 | 0.16693 | 0.005 | -6.256
-19.5 | -1.019 | 0.16734 | 0.004 | -6.089
-19 | -0.988 | 0.1632 | 0.003 | -6.053
-18.5 | -0.96 | 0.15515 | 0.003 | -6.188
-18 | -0.932 | 0.15005 | 0.002 | -6.213
-17.5 | -0.907 | 0.14789 | 0.002 | -6.131
-17 | -0.877 | 0.14398 | 0.001 | -6.09
-16.5 | -0.848 | 0.13888 | 0.001 | -6.107
-16 | -0.82 | 0.13388 | 0 | -6.126
-15.5 | -0.793 | 0.12348 | -0.001 | -6.421
-15 | -0.765 | 0.12248 | -0.001 | -6.249
-14.5 | -0.736 | 0.11767 | -0.002 | -6.254
-14 | -0.708 | 0.11419 | -0.002 | -6.202
-13.5 | -0.681 | 0.10968 | -0.003 | -6.205
-13 | -0.653 | 0.10749 | -0.003 | -6.076
-12.5 | -0.624 | 0.09726 | -0.003 | -6.414
-12 | -0.596 | 0.09468 | -0.004 | -6.296
-11.5 | -0.568 | 0.0923 | -0.005 | -6.157
-11 | -0.54 | 0.08791 | -0.005 | -6.147
-10.5 | -0.512 | 0.08302 | -0.006 | -6.173
-10 | -0.484 | 0.06988 | -0.006 | -6.933
-9.5 | -0.457 | 0.06345 | -0.007 | -7.198
-9 | -0.592 | 0.05801 | -0.007 | -10.209
-8.5 | -0.782 | 0.01701 | -0.016 | -45.956
-8 | -0.783 | 0.01551 | -0.017 | -50.447
-7.5 | -0.757 | 0.01438 | -0.018 | -52.673
-7 | -0.718 | 0.01338 | -0.019 | -53.632
-6.5 | -0.669 | 0.01252 | -0.021 | -53.425
-6 | -0.614 | 0.01175 | -0.022 | -52.245
-5.5 | -0.555 | 0.01114 | -0.023 | -49.819
-5 | -0.492 | 0.01061 | -0.024 | -46.394
-4.5 | -0.427 | 0.01012 | -0.025 | -42.236
-4 | -0.361 | 0.00972 | -0.027 | -37.112
-3.5 | -0.296 | 0.00576 | -0.028 | -51.405
-3 | -0.225 | 0.00567 | -0.029 | -39.758
-2.5 | -0.154 | 0.00565 | -0.03 | -27.303
-2 | -0.083 | 0.00563 | -0.032 | -14.745
-1.5 | -0.012 | 0.00557 | -0.033 | -2.077
-1 | 0.06 | 0.00559 | -0.034 | 10.765
-0.5 | 0.132 | 0.00561 | -0.035 | 23.49
0 | 0.204 | 0.00566 | -0.036 | 36.014
0.5 | 0.275 | 0.00571 | -0.038 | 48.259
1 | 0.347 | 0.00582 | -0.039 | 59.605
1.5 | 0.417 | 0.0054 | -0.04 | 77.328
2 | 0.488 | 0.00591 | -0.041 | 82.478
2.5 | 0.558 | 0.00603 | -0.042 | 92.519
3 | 0.628 | 0.00614 | -0.043 | 102.34
3.5 | 0.693 | 0.00635 | -0.044 | 109.136
4 | 0.76 | 0.00657 | -0.045 | 115.718
4.5 | 0.825 | 0.00682 | -0.046 | 121.011
5 | 0.889 | 0.0071 | -0.047 | 125.312
5.5 | 0.936 | 0.01428 | -0.048 | 65.529
6 | 0.993 | 0.01522 | -0.049 | 65.26
6.5 | 1.047 | 0.01618 | -0.05 | 64.707
7 | 1.096 | 0.01714 | -0.051 | 63.943
7.5 | 1.137 | 0.01831 | -0.052 | 62.08
8 | 1.162 | 0.01962 | -0.053 | 59.226
8.5 | 1.166 | 0.02105 | -0.054 | 55.411
9 | 1.129 | 0.02272 | -0.055 | 49.697
9.5 | 0.755 | 0.06517 | -0.028 | 11.583
10 | 0.758 | 0.02648 | -0.056 | 28.631
10.5 | 0.671 | 0.07095 | -0.03 | 9.452
11 | 0.697 | 0.08168 | -0.028 | 8.529
11.5 | 0.723 | 0.11299 | -0.027 | 6.402
12 | 0.752 | 0.09305 | -0.03 | 8.08
12.5 | 0.779 | 0.10043 | -0.03 | 7.759
13 | 0.807 | 0.10574 | -0.031 | 7.628
13.5 | 0.835 | 0.10978 | -0.033 | 7.609
14 | 0.862 | 0.11428 | -0.034 | 7.547
14.5 | 0.89 | 0.11562 | -0.035 | 7.698
15 | 0.921 | 0.12361 | -0.039 | 7.455
15.5 | 0.946 | 0.12863 | -0.038 | 7.355
16 | 0.974 | 0.13452 | -0.039 | 7.238
16.5 | 1.005 | 0.13742 | -0.042 | 7.311
17 | 1.03 | 0.14005 | -0.042 | 7.353
17.5 | 1.057 | 0.14326 | -0.042 | 7.38
18 | 1.086 | 0.15154 | -0.044 | 7.165
18.5 | 1.12 | 0.15709 | -0.048 | 7.129
19 | 1.141 | 0.16207 | -0.046 | 7.038
19.5 | 1.168 | 0.16572 | -0.047 | 7.048
20 | 1.198 | 0.16997 | -0.049 | 7.049

## 64. Re 3M Mach 0.50 (2)
BIGFOIL.COM POLAR EXPORT
NACA65-218 a=0.6
NACA65-218 a=0.6 |  |  |  | Cl Max: | 1.0951 | at alpha= | 12.5 | deg
XFOIL ncrit=9 |  |  |  | L/D Max: | 129.779 | at alpha= | 4 | deg
Re: | 3000000 |  |  | Cd Min: | 0.16801 | at alpha= | 17.5 | deg
Mach: | 0.5 |  |  | Cl=0 at alpha= | -1.4215 | deg
|  |  |  | @ Cl=0.1, Cd= | 0.0051123
|  |  |  | @ Cl=0.4, Cd= | 0.0052543
|  |  |  | @ Cl=0.6, Cd= | 0.005409
alpha (deg) | Cl | Cd | Cm | Cl/Cd
-15.5 | -0.5062 | 0.14857 | -0.0334 | -3.4071
-15 | -0.5117 | 0.136 | -0.0407 | -3.7625
-14.5 | -0.5408 | 0.11967 | -0.0505 | -4.5191
-14 | -0.6028 | 0.09931 | -0.0633 | -6.0699
-13.5 | -0.6345 | 0.08413 | -0.0734 | -7.5419
-13 | -0.6637 | 0.07061 | -0.0828 | -9.3995
-12.5 | -0.6924 | 0.05907 | -0.0897 | -11.7217
-12 | -0.7139 | 0.04984 | -0.0937 | -14.3238
-11.5 | -0.7381 | 0.04161 | -0.0953 | -17.7385
-11 | -0.7544 | 0.03486 | -0.0945 | -21.6408
-10.5 | -0.7626 | 0.02938 | -0.0917 | -25.9564
-10 | -0.7576 | 0.02525 | -0.0877 | -30.004
-9.5 | -0.7448 | 0.02192 | -0.0832 | -33.9781
-9 | -0.7244 | 0.01925 | -0.0786 | -37.6312
-8.5 | -0.7014 | 0.01686 | -0.0739 | -41.6014
-8 | -0.6734 | 0.0149 | -0.0692 | -45.1946
-7.5 | -0.6379 | 0.01345 | -0.0648 | -47.4275
-7 | -0.5997 | 0.01224 | -0.0604 | -48.9951
-6.5 | -0.5615 | 0.01126 | -0.0557 | -49.8668
-6 | -0.5299 | 0.01047 | -0.0493 | -50.6113
-5.5 | -0.4796 | 0.00995 | -0.0459 | -48.201
-5 | -0.4248 | 0.00946 | -0.0435 | -44.9049
-4.5 | -0.3654 | 0.00902 | -0.0419 | -40.51
-4 | -0.3078 | 0.00847 | -0.0403 | -36.34
-3 | -0.2079 | 0.0063 | -0.0358 | -33
-2.5 | -0.1515 | 0.0053 | -0.0347 | -28.5849
-2 | -0.0824 | 0.00515 | -0.0354 | -16
-1.5 | -0.0112 | 0.00511 | -0.0365 | -2.1918
-1 | 0.0601 | 0.00509 | -0.0376 | 11.8075
-0.5 | 0.1316 | 0.00513 | -0.0389 | 25.653
0 | 0.2022 | 0.00515 | -0.0401 | 39.2621
0.5 | 0.2738 | 0.00515 | -0.0414 | 53.165
1 | 0.3452 | 0.0052 | -0.0426 | 66.3846
1.5 | 0.4158 | 0.00527 | -0.0437 | 78.8994
2 | 0.4869 | 0.0053 | -0.0448 | 91.8679
2.5 | 0.5582 | 0.00535 | -0.0458 | 104.3364
3 | 0.6291 | 0.00545 | -0.0466 | 115.4312
3.5 | 0.6984 | 0.00557 | -0.047 | 125.386
4 | 0.7631 | 0.00588 | -0.0465 | 129.7789
4.5 | 0.8044 | 0.00693 | -0.0421 | 116.075
5 | 0.7973 | 0.00851 | -0.0295 | 93.6898
5.5 | 0.7836 | 0.01066 | -0.0175 | 73.5084
6 | 0.7809 | 0.0132 | -0.0087 | 59.1591
6.5 | 0.786 | 0.01581 | -0.0017 | 49.7154
7 | 0.8003 | 0.01828 | 0.0039 | 43.7801
7.5 | 0.8311 | 0.02017 | 0.0076 | 41.2048
8 | 0.8645 | 0.02203 | 0.011 | 39.2419
8.5 | 0.8969 | 0.02409 | 0.0143 | 37.2312
9 | 0.9313 | 0.02617 | 0.0174 | 35.5865
9.5 | 0.9634 | 0.02851 | 0.0205 | 33.7917
10 | 0.9896 | 0.03131 | 0.0238 | 31.6065
10.5 | 1.017 | 0.03424 | 0.0269 | 29.7021
11 | 1.0404 | 0.03756 | 0.0299 | 27.6997
11.5 | 1.0585 | 0.04142 | 0.0329 | 25.5553
12.5 | 1.0951 | 0.05214 | 0.033 | 21.0031
13 | 1.0887 | 0.05791 | 0.0362 | 18.7999
13.5 | 1.075 | 0.06581 | 0.0365 | 16.3349
14 | 1.0572 | 0.07492 | 0.035 | 14.1111
14.5 | 1.0326 | 0.08571 | 0.0313 | 12.0476
15 | 1.0081 | 0.09749 | 0.0257 | 10.3405
15.5 | 0.9823 | 0.11044 | 0.0184 | 8.8944
16 | 0.9575 | 0.12408 | 0.0099 | 7.7168
16.5 | 0.9328 | 0.13848 | 0.0004 | 6.736
17 | 0.9141 | 0.15245 | -0.0087 | 5.9961
17.5 | 0.8893 | 0.16801 | -0.0189 | 5.2931

## 65. Re 4M Mach 0.00 (1)
BIGFOIL.COM POLAR EXPORT
NACA65-218 a=0.6
NACA65-218 a=0.6 |  |  |  | Cl Max: | 1.437 | at alpha= | 14 | deg
JavaFoil+Calcfoil stall+Eppler ext transition |  |  |  | L/D Max: | 150.722 | at alpha= | 5.5 | deg
Re: | 4000000 |  |  | Cd Min: | 0.00502 | at alpha= | -0.5 | deg
Mach: | 0 |  |  | Cl=0 at alpha= | -1.4193 | deg
|  |  |  | @ Cl=0.1, Cd= | 0.0050245
|  |  |  | @ Cl=0.4, Cd= | 0.0052139
|  |  |  | @ Cl=0.6, Cd= | 0.005521
alpha (deg) | Cl | Cd | Cm | Cl/Cd
-20 | -0.972 | 0.13368 | 0.005 | -7.27
-19.5 | -1.002 | 0.11873 | 0.004 | -8.437
-19 | -1.042 | 0.09243 | 0.004 | -11.269
-18.5 | -1.097 | 0.06178 | 0.004 | -17.752
-18 | -1.127 | 0.04915 | 0.003 | -22.926
-17.5 | -1.144 | 0.04321 | 0.002 | -26.473
-17 | -1.159 | 0.03793 | 0.002 | -30.551
-16.5 | -1.17 | 0.03364 | 0.001 | -34.781
-16 | -1.179 | 0.02979 | 0 | -39.558
-15.5 | -1.181 | 0.02737 | -0.001 | -43.129
-15 | -1.179 | 0.02512 | -0.002 | -46.954
-14.5 | -1.175 | 0.02296 | -0.003 | -51.191
-14 | -1.166 | 0.02126 | -0.004 | -54.845
-13.5 | -1.154 | 0.01962 | -0.004 | -58.79
-13 | -1.136 | 0.01845 | -0.005 | -61.608
-12.5 | -1.116 | 0.01724 | -0.006 | -64.716
-12 | -1.091 | 0.01622 | -0.007 | -67.244
-11.5 | -1.062 | 0.01527 | -0.008 | -69.565
-11 | -1.029 | 0.01436 | -0.009 | -71.648
-10.5 | -0.992 | 0.0136 | -0.01 | -72.943
-10 | -0.952 | 0.01296 | -0.011 | -73.437
-9.5 | -0.909 | 0.01237 | -0.012 | -73.475
-9 | -0.864 | 0.01173 | -0.013 | -73.668
-8.5 | -0.817 | 0.01126 | -0.014 | -72.581
-8 | -0.768 | 0.01072 | -0.015 | -71.6
-7.5 | -0.716 | 0.01033 | -0.016 | -69.382
-7 | -0.663 | 0.00991 | -0.017 | -66.937
-6.5 | -0.609 | 0.00951 | -0.018 | -64.018
-6 | -0.553 | 0.0092 | -0.019 | -60.1
-5.5 | -0.496 | 0.00831 | -0.02 | -59.688
-5 | -0.439 | 0.00877 | -0.021 | -50.028
-4.5 | -0.379 | 0.00846 | -0.022 | -44.782
-4 | -0.318 | 0.00527 | -0.023 | -60.316
-3.5 | -0.257 | 0.0052 | -0.024 | -49.424
-3 | -0.196 | 0.00512 | -0.025 | -38.187
-2.5 | -0.134 | 0.00507 | -0.026 | -26.413
-2 | -0.072 | 0.00505 | -0.027 | -14.251
-1.5 | -0.01 | 0.00503 | -0.028 | -1.994
-1 | 0.052 | 0.00504 | -0.03 | 10.338
-0.5 | 0.114 | 0.00502 | -0.031 | 22.753
0 | 0.176 | 0.00507 | -0.032 | 34.777
0.5 | 0.239 | 0.00506 | -0.033 | 47.149
1 | 0.301 | 0.00509 | -0.034 | 59.004
1.5 | 0.363 | 0.00519 | -0.035 | 69.843
2 | 0.425 | 0.00523 | -0.036 | 81.139
2.5 | 0.487 | 0.00534 | -0.037 | 91.123
3 | 0.549 | 0.0054 | -0.038 | 101.676
3.5 | 0.608 | 0.00554 | -0.039 | 109.858
4 | 0.669 | 0.00565 | -0.04 | 118.275
4.5 | 0.729 | 0.00583 | -0.041 | 124.982
5 | 0.788 | 0.00612 | -0.042 | 128.732
5.5 | 0.843 | 0.00559 | -0.043 | 150.722
6 | 0.886 | 0.01127 | -0.043 | 78.555
6.5 | 0.939 | 0.01187 | -0.044 | 79.168
7 | 0.992 | 0.01237 | -0.045 | 80.191
7.5 | 1.043 | 0.0129 | -0.046 | 80.902
8 | 1.092 | 0.01348 | -0.046 | 81.013
8.5 | 1.138 | 0.01414 | -0.047 | 80.48
9 | 1.182 | 0.01481 | -0.048 | 79.783
9.5 | 1.222 | 0.01553 | -0.049 | 78.743
10 | 1.261 | 0.01617 | -0.05 | 77.986
10.5 | 1.295 | 0.01702 | -0.051 | 76.127
11 | 1.327 | 0.01788 | -0.052 | 74.203
11.5 | 1.355 | 0.01866 | -0.052 | 72.625
12 | 1.379 | 0.01963 | -0.053 | 70.272
12.5 | 1.4 | 0.02068 | -0.054 | 67.693
13 | 1.417 | 0.02197 | -0.055 | 64.483
13.5 | 1.43 | 0.02328 | -0.055 | 61.428
14 | 1.437 | 0.02457 | -0.056 | 58.474
14.5 | 1.436 | 0.02627 | -0.057 | 54.672
15 | 1.433 | 0.02775 | -0.058 | 51.636
15.5 | 1.425 | 0.02965 | -0.058 | 48.062
16 | 1.413 | 0.0317 | -0.059 | 44.558
16.5 | 1.397 | 0.03379 | -0.059 | 41.352
17 | 1.377 | 0.03648 | -0.06 | 37.748
17.5 | 1.355 | 0.03891 | -0.061 | 34.831
18 | 1.329 | 0.04229 | -0.061 | 31.428
18.5 | 1.3 | 0.04655 | -0.061 | 27.923
19 | 1.269 | 0.05064 | -0.062 | 25.067

## 66. Re 4M Mach 0.00 (2)
BIGFOIL.COM POLAR EXPORT
NACA65-218 a=0.6
NACA65-218 a=0.6 |  |  |  | Cl Max: | 1.5222 | at alpha= | 20 | deg
XFOIL ncrit=9 |  |  |  | L/D Max: | 120.966 | at alpha= | 4 | deg
Re: | 4000000 |  |  | Cd Min: | 0.06251 | at alpha= | 20 | deg
Mach: | 0 |  |  | Cl=0 at alpha= | -1.4169 | deg
|  |  |  | @ Cl=0.1, Cd= | 0.0044217
|  |  |  | @ Cl=0.4, Cd= | 0.0045209
|  |  |  | @ Cl=0.6, Cd= | 0.0049635
alpha (deg) | Cl | Cd | Cm | Cl/Cd
-20 | -1.389 | 0.04972 | -0.0613 | -27.9364
-19.5 | -1.3768 | 0.04577 | -0.062 | -30.0808
-18 | -1.3224 | 0.03541 | -0.0644 | -37.3454
-17.5 | -1.3044 | 0.03258 | -0.0642 | -40.0368
-17 | -1.2963 | 0.02938 | -0.0626 | -44.1219
-16.5 | -1.2824 | 0.02673 | -0.0609 | -47.9761
-16 | -1.2619 | 0.02463 | -0.0594 | -51.2343
-15.5 | -1.2384 | 0.02278 | -0.0577 | -54.3635
-15 | -1.2137 | 0.02109 | -0.056 | -57.5486
-14.5 | -1.187 | 0.0196 | -0.0542 | -60.5612
-14 | -1.1576 | 0.0183 | -0.0523 | -63.2568
-13.5 | -1.1271 | 0.01713 | -0.0504 | -65.7968
-13 | -1.0963 | 0.01605 | -0.0483 | -68.3053
-12.5 | -1.0635 | 0.01512 | -0.0462 | -70.3373
-12 | -1.03 | 0.0143 | -0.0439 | -72.028
-11.5 | -1.0043 | 0.01322 | -0.0403 | -75.9682
-11 | -0.9737 | 0.01249 | -0.037 | -77.9584
-10.5 | -0.943 | 0.01193 | -0.0332 | -79.0444
-10 | -0.9028 | 0.01148 | -0.0311 | -78.6411
-9.5 | -0.8573 | 0.01104 | -0.0299 | -77.654
-9 | -0.8094 | 0.01065 | -0.0291 | -76
-8.5 | -0.7621 | 0.01017 | -0.0282 | -74.9361
-8 | -0.7119 | 0.00976 | -0.0278 | -72.9406
-7.5 | -0.6599 | 0.00942 | -0.0276 | -70.0531
-7 | -0.607 | 0.00912 | -0.0276 | -66.557
-6.5 | -0.554 | 0.00875 | -0.0276 | -63.3143
-6 | -0.4995 | 0.00849 | -0.0279 | -58.8339
-5.5 | -0.4451 | 0.00819 | -0.0281 | -54.3468
-5 | -0.3899 | 0.00789 | -0.0285 | -49.417
-4.5 | -0.336 | 0.00749 | -0.0287 | -44.8598
-4 | -0.2835 | 0.00695 | -0.0287 | -40.7914
-3.5 | -0.2309 | 0.00631 | -0.0287 | -36.5927
-3 | -0.179 | 0.00557 | -0.0288 | -32.1364
-2.5 | -0.1266 | 0.0048 | -0.0289 | -26.375
-2 | -0.0689 | 0.00454 | -0.0297 | -15.1762
-1.5 | -0.0099 | 0.00443 | -0.0307 | -2.2348
-1 | 0.0497 | 0.00443 | -0.0318 | 11.219
-0.5 | 0.11 | 0.00442 | -0.033 | 24.8869
0 | 0.1698 | 0.0044 | -0.0341 | 38.5909
0.5 | 0.2296 | 0.00445 | -0.0353 | 51.5955
1 | 0.2898 | 0.00446 | -0.0364 | 64.9776
1.5 | 0.3495 | 0.00447 | -0.0376 | 78.1879
2 | 0.409 | 0.00453 | -0.0386 | 90.287
2.5 | 0.4683 | 0.0046 | -0.0397 | 101.8043
3 | 0.5275 | 0.00466 | -0.0407 | 113.1974
3.5 | 0.5849 | 0.00484 | -0.0415 | 120.8471
4 | 0.6387 | 0.00528 | -0.0417 | 120.9659
4.5 | 0.6824 | 0.0063 | -0.0403 | 108.3175
5 | 0.7246 | 0.00724 | -0.0386 | 100.0829
5.5 | 0.7645 | 0.00815 | -0.0364 | 93.8037
6 | 0.8007 | 0.00903 | -0.0336 | 88.6711
6.5 | 0.8361 | 0.00975 | -0.0306 | 85.7538
7 | 0.8581 | 0.01043 | -0.0249 | 82.2723
7.5 | 0.8858 | 0.01116 | -0.0207 | 79.3728
8 | 0.918 | 0.01188 | -0.0175 | 77.2727
8.5 | 0.9511 | 0.01265 | -0.0148 | 75.1858
9 | 0.9848 | 0.01346 | -0.0123 | 73.1649
9.5 | 1.0177 | 0.01437 | -0.0098 | 70.8212
10 | 1.0479 | 0.01544 | -0.0072 | 67.8692
10.5 | 1.0809 | 0.01643 | -0.0051 | 65.7882
11 | 1.1124 | 0.01754 | -0.0029 | 63.4208
11.5 | 1.1416 | 0.01876 | -0.0005 | 60.8529
12 | 1.1674 | 0.02017 | 0.0021 | 57.878
12.5 | 1.1984 | 0.0215 | 0.0036 | 55.7395
13.5 | 1.2684 | 0.02464 | 0.0043 | 51.4773
14 | 1.2955 | 0.02646 | 0.0058 | 48.9607
14.5 | 1.3192 | 0.02859 | 0.0074 | 46.142
15 | 1.3432 | 0.03077 | 0.0088 | 43.6529
15.5 | 1.3654 | 0.03316 | 0.0101 | 41.1761
16 | 1.3909 | 0.03536 | 0.0111 | 39.3354
16.5 | 1.4146 | 0.03779 | 0.0119 | 37.4332
17 | 1.4365 | 0.04045 | 0.0126 | 35.513
17.5 | 1.4557 | 0.04338 | 0.0134 | 33.5569
18 | 1.474 | 0.04649 | 0.0139 | 31.7057
18.5 | 1.4888 | 0.05004 | 0.0143 | 29.7522
19 | 1.5019 | 0.05384 | 0.0145 | 27.8956
19.5 | 1.5068 | 0.05868 | 0.0145 | 25.6783
20 | 1.5222 | 0.06251 | 0.0141 | 24.3513

## 67. Re 4M Mach 0.10 (1)
BIGFOIL.COM POLAR EXPORT
NACA65-218 a=0.6
NACA65-218 a=0.6 |  |  |  | Cl Max: | 1.425 | at alpha= | 14 | deg
JavaFoil+Calcfoil stall+Eppler ext transition |  |  |  | L/D Max: | 150.275 | at alpha= | 5.5 | deg
Re: | 4000000 |  |  | Cd Min: | 0.00503 | at alpha= | -2 | deg
Mach: | 0.1 |  |  | Cl=0 at alpha= | -1.4193 | deg
|  |  |  | @ Cl=0.1, Cd= | 0.0050652
|  |  |  | @ Cl=0.4, Cd= | 0.0052282
|  |  |  | @ Cl=0.6, Cd= | 0.005538
alpha (deg) | Cl | Cd | Cm | Cl/Cd
-20 | -0.916 | 0.14498 | 0.004 | -6.319
-19.5 | -0.944 | 0.13425 | 0.004 | -7.034
-19 | -0.972 | 0.11786 | 0.004 | -8.245
-18.5 | -1.006 | 0.09759 | 0.003 | -10.304
-18 | -1.068 | 0.06231 | 0.003 | -17.142
-17.5 | -1.103 | 0.04842 | 0.002 | -22.771
-17 | -1.123 | 0.04142 | 0.002 | -27.122
-16.5 | -1.14 | 0.03599 | 0.001 | -31.677
-16 | -1.152 | 0.0319 | 0 | -36.111
-15.5 | -1.159 | 0.02857 | -0.001 | -40.59
-15 | -1.162 | 0.02606 | -0.002 | -44.594
-14.5 | -1.161 | 0.02364 | -0.003 | -49.11
-14 | -1.155 | 0.02191 | -0.004 | -52.71
-13.5 | -1.145 | 0.02018 | -0.004 | -56.726
-13 | -1.13 | 0.01884 | -0.005 | -59.966
-12.5 | -1.111 | 0.01754 | -0.006 | -63.358
-12 | -1.088 | 0.01651 | -0.007 | -65.887
-11.5 | -1.061 | 0.01549 | -0.008 | -68.486
-11 | -1.029 | 0.01455 | -0.009 | -70.732
-10.5 | -0.992 | 0.01377 | -0.01 | -72.072
-10 | -0.953 | 0.01314 | -0.011 | -72.545
-9.5 | -0.911 | 0.0125 | -0.012 | -72.892
-9 | -0.866 | 0.01184 | -0.013 | -73.191
-8.5 | -0.819 | 0.01134 | -0.014 | -72.263
-8 | -0.77 | 0.01083 | -0.015 | -71.112
-7.5 | -0.719 | 0.01038 | -0.016 | -69.239
-7 | -0.666 | 0.00996 | -0.017 | -66.86
-6.5 | -0.611 | 0.00957 | -0.018 | -63.916
-6 | -0.555 | 0.00923 | -0.019 | -60.134
-5.5 | -0.498 | 0.00834 | -0.02 | -59.712
-5 | -0.441 | 0.00887 | -0.021 | -49.682
-4.5 | -0.38 | 0.00855 | -0.022 | -44.479
-4 | -0.32 | 0.0053 | -0.023 | -60.303
-3.5 | -0.258 | 0.00517 | -0.024 | -49.926
-3 | -0.197 | 0.00515 | -0.026 | -38.17
-2.5 | -0.135 | 0.00511 | -0.027 | -26.302
-2 | -0.072 | 0.00503 | -0.028 | -14.388
-1.5 | -0.01 | 0.00503 | -0.029 | -2
-1 | 0.052 | 0.00505 | -0.03 | 10.37
-0.5 | 0.115 | 0.00507 | -0.031 | 22.651
0 | 0.177 | 0.00505 | -0.032 | 35.134
0.5 | 0.24 | 0.00507 | -0.033 | 47.251
1 | 0.302 | 0.00514 | -0.034 | 58.817
1.5 | 0.365 | 0.0052 | -0.035 | 70.051
2 | 0.427 | 0.00525 | -0.036 | 81.293
2.5 | 0.489 | 0.00532 | -0.037 | 92.008
3 | 0.551 | 0.00544 | -0.038 | 101.385
3.5 | 0.611 | 0.00556 | -0.039 | 110.009
4 | 0.672 | 0.00573 | -0.04 | 117.198
4.5 | 0.732 | 0.00588 | -0.041 | 124.558
5 | 0.792 | 0.00611 | -0.042 | 129.571
5.5 | 0.847 | 0.00563 | -0.043 | 150.275
6 | 0.889 | 0.01135 | -0.043 | 78.328
6.5 | 0.943 | 0.01197 | -0.044 | 78.802
7 | 0.996 | 0.01246 | -0.045 | 79.945
7.5 | 1.048 | 0.01303 | -0.046 | 80.419
8 | 1.096 | 0.01362 | -0.047 | 80.46
8.5 | 1.142 | 0.01427 | -0.048 | 80.007
9 | 1.185 | 0.01496 | -0.048 | 79.229
9.5 | 1.225 | 0.01569 | -0.049 | 78.101
10 | 1.263 | 0.01634 | -0.05 | 77.261
10.5 | 1.297 | 0.01724 | -0.051 | 75.207
11 | 1.327 | 0.01814 | -0.052 | 73.182
11.5 | 1.354 | 0.01893 | -0.053 | 71.517
12 | 1.377 | 0.01994 | -0.053 | 69.067
12.5 | 1.396 | 0.02112 | -0.054 | 66.073
13 | 1.411 | 0.02235 | -0.055 | 63.105
13.5 | 1.421 | 0.02371 | -0.056 | 59.933
14 | 1.425 | 0.02511 | -0.056 | 56.741
14.5 | 1.422 | 0.02683 | -0.057 | 52.984
15 | 1.415 | 0.02837 | -0.058 | 49.863
15.5 | 1.402 | 0.03066 | -0.058 | 45.721
16 | 1.387 | 0.03235 | -0.059 | 42.858
16.5 | 1.365 | 0.03518 | -0.06 | 38.801
17 | 1.341 | 0.03775 | -0.06 | 35.527
17.5 | 1.315 | 0.04039 | -0.061 | 32.543
18 | 1.282 | 0.04477 | -0.061 | 28.636
18.5 | 1.248 | 0.04903 | -0.061 | 25.463
19 | 1.212 | 0.05413 | -0.062 | 22.387

## 68. Re 4M Mach 0.10 (2)
BIGFOIL.COM POLAR EXPORT
NACA65-218 a=0.6
NACA65-218 a=0.6 |  |  |  | Cl Max: | 1.5142 | at alpha= | 20 | deg
XFOIL ncrit=9 |  |  |  | L/D Max: | 121.493 | at alpha= | 4 | deg
Re: | 4000000 |  |  | Cd Min: | 0.0655 | at alpha= | 20 | deg
Mach: | 0.1 |  |  | Cl=0 at alpha= | -1.4168 | deg
|  |  |  | @ Cl=0.1, Cd= | 0.00443
|  |  |  | @ Cl=0.4, Cd= | 0.0045223
|  |  |  | @ Cl=0.6, Cd= | 0.0049427
alpha (deg) | Cl | Cd | Cm | Cl/Cd
-20 | -1.3701 | 0.0537 | -0.0628 | -25.514
-19.5 | -1.3624 | 0.04906 | -0.0637 | -27.7701
-19 | -1.3569 | 0.04438 | -0.0643 | -30.5746
-18 | -1.315 | 0.03742 | -0.0666 | -35.1416
-17.5 | -1.2981 | 0.03432 | -0.0665 | -37.8234
-17 | -1.2822 | 0.03152 | -0.0654 | -40.6789
-16.5 | -1.2743 | 0.02826 | -0.0636 | -45.092
-16 | -1.2562 | 0.02588 | -0.062 | -48.5394
-15.5 | -1.235 | 0.02378 | -0.0603 | -51.9344
-15 | -1.2113 | 0.02194 | -0.0585 | -55.2097
-14.5 | -1.1848 | 0.02033 | -0.0566 | -58.2784
-14 | -1.156 | 0.01894 | -0.0547 | -61.0348
-13.5 | -1.1257 | 0.01768 | -0.0527 | -63.6708
-13 | -1.0953 | 0.0165 | -0.0505 | -66.3818
-12.5 | -1.0629 | 0.01548 | -0.0483 | -68.6628
-12 | -1.0285 | 0.01464 | -0.0462 | -70.2527
-11.5 | -1.0016 | 0.01354 | -0.0427 | -73.9734
-11 | -0.9716 | 0.01271 | -0.0393 | -76.4437
-10.5 | -0.9403 | 0.01205 | -0.0357 | -78.0332
-10 | -0.9048 | 0.01161 | -0.0325 | -77.9328
-9.5 | -0.86 | 0.01114 | -0.0311 | -77.1993
-9 | -0.8126 | 0.01073 | -0.0301 | -75.7316
-8.5 | -0.7651 | 0.01025 | -0.0291 | -74.6439
-8 | -0.7151 | 0.00982 | -0.0285 | -72.8208
-7.5 | -0.663 | 0.00948 | -0.0282 | -69.9367
-7 | -0.6096 | 0.00918 | -0.0282 | -66.4052
-6.5 | -0.5567 | 0.0088 | -0.0281 | -63.2614
-6 | -0.502 | 0.00852 | -0.0283 | -58.9202
-5.5 | -0.4473 | 0.00822 | -0.0285 | -54.4161
-5 | -0.3918 | 0.00792 | -0.0288 | -49.4697
-4.5 | -0.3375 | 0.00753 | -0.029 | -44.8207
-4 | -0.2846 | 0.00698 | -0.029 | -40.7736
-3.5 | -0.2318 | 0.00635 | -0.029 | -36.5039
-3 | -0.1799 | 0.00559 | -0.029 | -32.1825
-2.5 | -0.1273 | 0.00481 | -0.0291 | -26.4657
-2 | -0.0693 | 0.00454 | -0.0299 | -15.2643
-1.5 | -0.01 | 0.00445 | -0.0309 | -2.2472
-1 | 0.0501 | 0.00443 | -0.032 | 11.3093
-0.5 | 0.1108 | 0.00443 | -0.0332 | 25.0113
0 | 0.1709 | 0.00441 | -0.0343 | 38.7528
0.5 | 0.231 | 0.00446 | -0.0355 | 51.7937
1 | 0.2917 | 0.00448 | -0.0367 | 65.1116
1.5 | 0.3517 | 0.00449 | -0.0378 | 78.3296
2 | 0.4116 | 0.00453 | -0.0389 | 90.8609
2.5 | 0.4713 | 0.00461 | -0.0399 | 102.2343
3 | 0.5309 | 0.00467 | -0.041 | 113.6831
3.5 | 0.5886 | 0.00485 | -0.0417 | 121.3608
4 | 0.6427 | 0.00529 | -0.0419 | 121.4934
4.5 | 0.6861 | 0.00634 | -0.0403 | 108.2177
5 | 0.7279 | 0.0073 | -0.0385 | 99.7123
5.5 | 0.7671 | 0.00823 | -0.0361 | 93.2078
6.5 | 0.836 | 0.00984 | -0.0296 | 84.9593
7 | 0.8557 | 0.01056 | -0.0235 | 81.0322
7.5 | 0.8844 | 0.01132 | -0.0195 | 78.1272
8 | 0.9169 | 0.01207 | -0.0164 | 75.9652
8.5 | 0.9498 | 0.0129 | -0.0135 | 73.6279
9 | 0.9843 | 0.01372 | -0.0111 | 71.742
9.5 | 1.0168 | 0.01468 | -0.0086 | 69.2643
10 | 1.0473 | 0.01579 | -0.006 | 66.3268
10.5 | 1.0803 | 0.01683 | -0.0038 | 64.1889
11 | 1.1117 | 0.01799 | -0.0016 | 61.7954
11.5 | 1.1408 | 0.01926 | 0.0008 | 59.2316
12 | 1.1657 | 0.02076 | 0.0036 | 56.1513
12.5 | 1.1999 | 0.02208 | 0.0046 | 54.3433
13.5 | 1.2672 | 0.02547 | 0.0058 | 49.7527
14 | 1.2943 | 0.02736 | 0.0073 | 47.3063
14.5 | 1.3163 | 0.02967 | 0.0091 | 44.3647
15 | 1.34 | 0.03196 | 0.0105 | 41.9274
15.5 | 1.365 | 0.03425 | 0.0117 | 39.854
16 | 1.3891 | 0.03667 | 0.0127 | 37.8811
16.5 | 1.4125 | 0.03922 | 0.0135 | 36.0148
17 | 1.4349 | 0.04191 | 0.0143 | 34.2377
17.5 | 1.4534 | 0.04503 | 0.015 | 32.2763
18 | 1.4698 | 0.04846 | 0.0155 | 30.3302
18.5 | 1.4804 | 0.05254 | 0.016 | 28.1766
19 | 1.4903 | 0.05685 | 0.0161 | 26.2146
19.5 | 1.5004 | 0.06133 | 0.0159 | 24.4644
20 | 1.5142 | 0.0655 | 0.0153 | 23.1176

## 69. Re 4M Mach 0.25 (1)
BIGFOIL.COM POLAR EXPORT
NACA65-218 a=0.6
NACA65-218 a=0.6 |  |  |  | Cl Max: | 1.353 | at alpha= | 12.5 | deg
JavaFoil+Calcfoil stall+Eppler ext transition |  |  |  | L/D Max: | 132.281 | at alpha= | 5 | deg
Re: | 4000000 |  |  | Cd Min: | 0.00509 | at alpha= | -1.5 | deg
Mach: | 0.25 |  |  | Cl=0 at alpha= | -1.4219 | deg
|  |  |  | @ Cl=0.1, Cd= | 0.0050956
|  |  |  | @ Cl=0.4, Cd= | 0.0052969
|  |  |  | @ Cl=0.6, Cd= | 0.0056403
alpha (deg) | Cl | Cd | Cm | Cl/Cd
-18 | -0.691 | 0.1498 | 0.002 | -4.61
-17.5 | -0.734 | 0.14093 | 0.001 | -5.206
-17 | -0.774 | 0.12739 | 0.001 | -6.078
-16.5 | -0.81 | 0.11881 | 0 | -6.82
-16 | -0.849 | 0.10532 | 0 | -8.058
-15.5 | -0.896 | 0.08417 | -0.001 | -10.645
-15 | -0.997 | 0.03982 | -0.002 | -25.037
-14.5 | -1.03 | 0.03219 | -0.003 | -32.005
-14 | -1.055 | 0.02704 | -0.004 | -39.01
-13.5 | -1.068 | 0.02373 | -0.004 | -45.022
-13 | -1.073 | 0.02128 | -0.005 | -50.439
-12.5 | -1.07 | 0.01964 | -0.006 | -54.477
-12 | -1.06 | 0.01812 | -0.007 | -58.535
-11.5 | -1.044 | 0.01685 | -0.008 | -61.966
-11 | -1.02 | 0.01579 | -0.009 | -64.592
-10.5 | -0.99 | 0.01494 | -0.01 | -66.252
-10 | -0.955 | 0.01409 | -0.011 | -67.816
-9.5 | -0.917 | 0.01331 | -0.012 | -68.886
-9 | -0.875 | 0.01262 | -0.013 | -69.319
-8.5 | -0.83 | 0.01197 | -0.014 | -69.334
-8 | -0.782 | 0.0114 | -0.015 | -68.643
-7.5 | -0.732 | 0.01086 | -0.017 | -67.412
-7 | -0.679 | 0.01036 | -0.018 | -65.524
-6.5 | -0.624 | 0.00993 | -0.019 | -62.852
-6 | -0.568 | 0.00952 | -0.02 | -59.613
-5.5 | -0.509 | 0.0092 | -0.021 | -55.391
-5 | -0.45 | 0.00892 | -0.022 | -50.417
-4.5 | -0.391 | 0.00877 | -0.023 | -44.509
-4 | -0.328 | 0.00843 | -0.024 | -38.932
-3.5 | -0.265 | 0.00525 | -0.025 | -50.57
-3 | -0.202 | 0.00518 | -0.026 | -38.941
-2.5 | -0.138 | 0.00516 | -0.027 | -26.796
-2 | -0.074 | 0.00513 | -0.028 | -14.491
-1.5 | -0.01 | 0.00509 | -0.029 | -2.032
-1 | 0.054 | 0.00511 | -0.03 | 10.531
-0.5 | 0.118 | 0.00509 | -0.032 | 23.18
0 | 0.182 | 0.00511 | -0.033 | 35.661
0.5 | 0.246 | 0.00514 | -0.034 | 47.931
1 | 0.31 | 0.00521 | -0.035 | 59.539
1.5 | 0.375 | 0.00525 | -0.036 | 71.36
2 | 0.439 | 0.00537 | -0.037 | 81.729
2.5 | 0.503 | 0.0054 | -0.038 | 93.056
3 | 0.567 | 0.00557 | -0.039 | 101.785
3.5 | 0.628 | 0.0057 | -0.04 | 110.182
4 | 0.69 | 0.00586 | -0.041 | 117.827
4.5 | 0.752 | 0.00603 | -0.042 | 124.77
5 | 0.809 | 0.00611 | -0.043 | 132.281
5.5 | 0.863 | 0.00718 | -0.044 | 120.253
6 | 0.91 | 0.01185 | -0.044 | 76.801
6.5 | 0.965 | 0.01253 | -0.045 | 77.013
7 | 1.018 | 0.01308 | -0.046 | 77.794
7.5 | 1.069 | 0.0137 | -0.047 | 78.004
8 | 1.116 | 0.01441 | -0.048 | 77.477
8.5 | 1.16 | 0.01513 | -0.049 | 76.696
9 | 1.201 | 0.01587 | -0.05 | 75.695
9.5 | 1.238 | 0.01671 | -0.05 | 74.104
10 | 1.271 | 0.01761 | -0.051 | 72.132
10.5 | 1.298 | 0.01853 | -0.052 | 70.055
11 | 1.321 | 0.01959 | -0.053 | 67.44
11.5 | 1.338 | 0.02067 | -0.054 | 64.722
12 | 1.349 | 0.02197 | -0.055 | 61.399
12.5 | 1.353 | 0.02331 | -0.055 | 58.064
13 | 1.352 | 0.02482 | -0.056 | 54.454
13.5 | 1.342 | 0.02685 | -0.057 | 49.992
14 | 1.323 | 0.02866 | -0.058 | 46.162
14.5 | 1.293 | 0.03075 | -0.058 | 42.04
15 | 1.254 | 0.03356 | -0.059 | 37.36
15.5 | 1.206 | 0.03686 | -0.059 | 32.726
16 | 1.147 | 0.0427 | -0.059 | 26.872
16.5 | 1.065 | 0.05706 | -0.058 | 18.658
17 | 0.914 | 0.11975 | -0.043 | 7.629
17.5 | 0.846 | 0.13573 | -0.038 | 6.235

## 70. Re 4M Mach 0.25 (2)
BIGFOIL.COM POLAR EXPORT
NACA65-218 a=0.6
NACA65-218 a=0.6 |  |  |  | Cl Max: | 1.4435 | at alpha= | 20 | deg
XFOIL ncrit=9 |  |  |  | L/D Max: | 123.841 | at alpha= | 3.5 | deg
Re: | 4000000 |  |  | Cd Min: | 0.08604 | at alpha= | 20 | deg
Mach: | 0.25 |  |  | Cl=0 at alpha= | -1.4176 | deg
|  |  |  | @ Cl=0.1, Cd= | 0.0044776
|  |  |  | @ Cl=0.4, Cd= | 0.0045774
|  |  |  | @ Cl=0.6, Cd= | 0.0048936
alpha (deg) | Cl | Cd | Cm | Cl/Cd
-18 | -1.2144 | 0.05452 | -0.0761 | -22.2744
-17.5 | -1.2204 | 0.04868 | -0.0763 | -25.0698
-17 | -1.2164 | 0.04372 | -0.0764 | -27.8225
-16.5 | -1.2051 | 0.03962 | -0.0761 | -30.4165
-16 | -1.1953 | 0.03564 | -0.0752 | -33.5382
-15.5 | -1.1952 | 0.03122 | -0.0736 | -38.2832
-15 | -1.1818 | 0.02804 | -0.0717 | -42.1469
-14.5 | -1.1635 | 0.02539 | -0.0696 | -45.8251
-13.5 | -1.1099 | 0.02147 | -0.0653 | -51.6954
-13 | -1.0832 | 0.01966 | -0.0628 | -55.0966
-12.5 | -1.0543 | 0.01807 | -0.0601 | -58.3453
-12 | -1.0207 | 0.01681 | -0.0577 | -60.7198
-11.5 | -0.9895 | 0.01553 | -0.0547 | -63.7154
-11 | -0.9563 | 0.01443 | -0.0518 | -66.2717
-10.5 | -0.9291 | 0.01321 | -0.0478 | -70.3331
-10 | -0.895 | 0.01241 | -0.0443 | -72.1193
-9.5 | -0.8614 | 0.01172 | -0.0403 | -73.4983
-9 | -0.825 | 0.01124 | -0.0365 | -73.3986
-8.5 | -0.7773 | 0.01078 | -0.0348 | -72.1058
-8 | -0.7301 | 0.01022 | -0.0331 | -71.4384
-7.5 | -0.6787 | 0.0098 | -0.032 | -69.2551
-7 | -0.6248 | 0.00943 | -0.0314 | -66.2566
-6.5 | -0.5703 | 0.00906 | -0.031 | -62.947
-6 | -0.5151 | 0.00872 | -0.0307 | -59.0711
-5.5 | -0.4585 | 0.0084 | -0.0307 | -54.5833
-5 | -0.4015 | 0.00811 | -0.0308 | -49.5068
-4.5 | -0.3452 | 0.00776 | -0.0308 | -44.4845
-4 | -0.2907 | 0.0072 | -0.0307 | -40.375
-3.5 | -0.2372 | 0.00654 | -0.0305 | -36.2691
-3 | -0.1845 | 0.00575 | -0.0302 | -32.087
-2.5 | -0.1312 | 0.00487 | -0.0302 | -26.9405
-2 | -0.0715 | 0.0046 | -0.0309 | -15.5435
-1.5 | -0.0103 | 0.00451 | -0.0319 | -2.2838
-1 | 0.0522 | 0.00447 | -0.0331 | 11.6779
-0.5 | 0.1147 | 0.00448 | -0.0343 | 25.6027
0 | 0.1767 | 0.00448 | -0.0354 | 39.442
0.5 | 0.2392 | 0.0045 | -0.0366 | 53.1556
1 | 0.3019 | 0.00452 | -0.0379 | 66.792
1.5 | 0.3639 | 0.00456 | -0.039 | 79.8026
2 | 0.426 | 0.00459 | -0.0401 | 92.8105
2.5 | 0.4875 | 0.00468 | -0.0411 | 104.1667
3 | 0.5495 | 0.00475 | -0.0422 | 115.6842
3.5 | 0.6093 | 0.00492 | -0.0429 | 123.8415
4 | 0.6648 | 0.00537 | -0.0429 | 123.7989
5.5 | 0.7806 | 0.00857 | -0.0344 | 91.0852
6 | 0.8058 | 0.0095 | -0.0289 | 84.8211
6.5 | 0.8214 | 0.01042 | -0.0218 | 78.8292
7 | 0.8451 | 0.01145 | -0.0168 | 73.8079
7.5 | 0.8774 | 0.01237 | -0.0134 | 70.9297
8.5 | 0.9445 | 0.01435 | -0.0075 | 65.8188
9 | 0.9795 | 0.01539 | -0.005 | 63.6452
9.5 | 1.0102 | 0.01668 | -0.0021 | 60.5635
10 | 1.0437 | 0.0179 | 0.0004 | 58.3073
10.5 | 1.0757 | 0.01922 | 0.0029 | 55.9677
11 | 1.1059 | 0.0207 | 0.0054 | 53.4251
11.5 | 1.1321 | 0.02241 | 0.0083 | 50.5176
12 | 1.1604 | 0.02404 | 0.0109 | 48.2696
12.5 | 1.2017 | 0.02574 | 0.0107 | 46.6861
13.5 | 1.2621 | 0.03008 | 0.0134 | 41.9581
14 | 1.2828 | 0.03284 | 0.0154 | 39.0621
14.5 | 1.3089 | 0.03535 | 0.0169 | 37.0269
15 | 1.3323 | 0.03814 | 0.0184 | 34.9318
15.5 | 1.3554 | 0.04108 | 0.0197 | 32.9942
16 | 1.3761 | 0.04429 | 0.0208 | 31.0702
16.5 | 1.3943 | 0.04788 | 0.0218 | 29.1207
17 | 1.4109 | 0.05173 | 0.0226 | 27.2743
17.5 | 1.4202 | 0.05643 | 0.0231 | 25.1675
18 | 1.4233 | 0.062 | 0.0231 | 22.9565
18.5 | 1.4341 | 0.06701 | 0.0227 | 21.4013
19 | 1.4406 | 0.0727 | 0.0219 | 19.8157
19.5 | 1.4426 | 0.07915 | 0.0205 | 18.2262
20 | 1.4435 | 0.08604 | 0.0185 | 16.7771

## 71. Re 4M Mach 0.50 (1)
BIGFOIL.COM POLAR EXPORT
NACA65-218 a=0.6
NACA65-218 a=0.6 |  |  |  | Cl Max: | 1.207 | at alpha= | 20 | deg
JavaFoil+Calcfoil stall+Eppler ext transition |  |  |  | L/D Max: | 129.179 | at alpha= | 5 | deg
Re: | 4000000 |  |  | Cd Min: | 0.00521 | at alpha= | 2 | deg
Mach: | 0.5 |  |  | Cl=0 at alpha= | -1.4167 | deg
|  |  |  | @ Cl=0.1, Cd= | 0.0053311
|  |  |  | @ Cl=0.4, Cd= | 0.0056383
|  |  |  | @ Cl=0.6, Cd= | 0.0058796
alpha (deg) | Cl | Cd | Cm | Cl/Cd
-20 | -1.045 | 0.16138 | 0.005 | -6.474
-19.5 | -1.021 | 0.15974 | 0.004 | -6.389
-19 | -0.99 | 0.15428 | 0.003 | -6.415
-18.5 | -0.96 | 0.15015 | 0.003 | -6.397
-18 | -0.933 | 0.14692 | 0.002 | -6.35
-17.5 | -0.908 | 0.14333 | 0.002 | -6.333
-17 | -0.879 | 0.13691 | 0.001 | -6.418
-16.5 | -0.849 | 0.13269 | 0.001 | -6.395
-16 | -0.821 | 0.12764 | 0 | -6.429
-15.5 | -0.793 | 0.1191 | -0.001 | -6.66
-15 | -0.766 | 0.11742 | -0.001 | -6.524
-14.5 | -0.736 | 0.11302 | -0.002 | -6.514
-14 | -0.709 | 0.11063 | -0.002 | -6.404
-13.5 | -0.681 | 0.10626 | -0.003 | -6.407
-13 | -0.653 | 0.10305 | -0.003 | -6.34
-12.5 | -0.625 | 0.09448 | -0.004 | -6.611
-12 | -0.597 | 0.08428 | -0.004 | -7.084
-11.5 | -0.569 | 0.07726 | -0.005 | -7.368
-11 | -0.542 | 0.07079 | -0.005 | -7.651
-10.5 | -0.513 | 0.07945 | -0.006 | -6.451
-10 | -0.485 | 0.06862 | -0.006 | -7.063
-9.5 | -0.458 | 0.06203 | -0.007 | -7.379
-9 | -0.603 | 0.05242 | -0.01 | -11.496
-8.5 | -0.784 | 0.01607 | -0.016 | -48.783
-8 | -0.785 | 0.01467 | -0.017 | -53.467
-7.5 | -0.759 | 0.01358 | -0.018 | -55.896
-7 | -0.719 | 0.01268 | -0.019 | -56.699
-6.5 | -0.67 | 0.01185 | -0.021 | -56.581
-6 | -0.615 | 0.01115 | -0.022 | -55.192
-5.5 | -0.556 | 0.01056 | -0.023 | -52.68
-5 | -0.493 | 0.0101 | -0.024 | -48.877
-4.5 | -0.428 | 0.00965 | -0.025 | -44.398
-4 | -0.361 | 0.00923 | -0.027 | -39.17
-3.5 | -0.296 | 0.00556 | -0.028 | -53.224
-3 | -0.225 | 0.00546 | -0.029 | -41.272
-2.5 | -0.154 | 0.00541 | -0.03 | -28.533
-2 | -0.083 | 0.00537 | -0.032 | -15.457
-1.5 | -0.012 | 0.0053 | -0.033 | -2.183
-1 | 0.06 | 0.00532 | -0.034 | 11.315
-0.5 | 0.132 | 0.00534 | -0.035 | 24.68
0 | 0.204 | 0.00543 | -0.036 | 37.5
0.5 | 0.275 | 0.00548 | -0.038 | 50.212
1 | 0.347 | 0.00555 | -0.039 | 62.588
1.5 | 0.419 | 0.00567 | -0.04 | 73.924
2 | 0.489 | 0.00521 | -0.041 | 93.784
2.5 | 0.559 | 0.00578 | -0.042 | 96.714
3 | 0.629 | 0.00595 | -0.043 | 105.672
3.5 | 0.694 | 0.00611 | -0.044 | 113.686
4 | 0.761 | 0.00633 | -0.045 | 120.258
4.5 | 0.826 | 0.00659 | -0.046 | 125.356
5 | 0.89 | 0.00689 | -0.048 | 129.179
5.5 | 0.938 | 0.01355 | -0.048 | 69.209
6 | 0.995 | 0.01448 | -0.049 | 68.739
6.5 | 1.049 | 0.01536 | -0.05 | 68.294
7 | 1.098 | 0.01628 | -0.051 | 67.412
7.5 | 1.139 | 0.01738 | -0.052 | 65.506
8 | 1.164 | 0.01859 | -0.053 | 62.622
8.5 | 1.169 | 0.01999 | -0.054 | 58.461
9 | 1.131 | 0.02157 | -0.055 | 52.455
9.5 | 0.885 | 0.02591 | -0.055 | 34.175
10 | 0.76 | 0.02522 | -0.057 | 30.133
10.5 | 0.789 | 0.0274 | -0.057 | 28.801
11 | 0.697 | 0.07805 | -0.029 | 8.932
11.5 | 0.723 | 0.1078 | -0.027 | 6.711
12 | 0.756 | 0.0806 | -0.034 | 9.378
12.5 | 0.78 | 0.09058 | -0.031 | 8.61
13 | 0.808 | 0.10098 | -0.032 | 7.999
13.5 | 0.836 | 0.10555 | -0.034 | 7.917
14 | 0.863 | 0.10981 | -0.034 | 7.857
14.5 | 0.892 | 0.11348 | -0.036 | 7.857
15 | 0.924 | 0.11881 | -0.04 | 7.779
15.5 | 0.947 | 0.12505 | -0.038 | 7.569
16 | 0.974 | 0.12721 | -0.039 | 7.659
16.5 | 1.009 | 0.13092 | -0.044 | 7.703
17 | 1.03 | 0.13409 | -0.042 | 7.684
17.5 | 1.058 | 0.14159 | -0.043 | 7.471
18 | 1.09 | 0.14566 | -0.046 | 7.48
18.5 | 1.126 | 0.14925 | -0.05 | 7.543
19 | 1.141 | 0.15332 | -0.046 | 7.442
19.5 | 1.169 | 0.15968 | -0.047 | 7.318
20 | 1.207 | 0.16072 | -0.052 | 7.508

## 72. Re 4M Mach 0.50 (2)
BIGFOIL.COM POLAR EXPORT
NACA65-218 a=0.6
NACA65-218 a=0.6 |  |  |  | Cl Max: | 1.1212 | at alpha= | 13 | deg
XFOIL ncrit=9 |  |  |  | L/D Max: | 133.327 | at alpha= | 3.5 | deg
Re: | 4000000 |  |  | Cd Min: | 0.18011 | at alpha= | 18 | deg
Mach: | 0.5 |  |  | Cl=0 at alpha= | -1.4249 | deg
|  |  |  | @ Cl=0.1, Cd= | 0.004728
|  |  |  | @ Cl=0.4, Cd= | 0.0048248
|  |  |  | @ Cl=0.6, Cd= | 0.0050141
alpha (deg) | Cl | Cd | Cm | Cl/Cd
-15.5 | -0.5446 | 0.14014 | -0.038 | -3.8861
-15 | -0.5591 | 0.12659 | -0.0464 | -4.4166
-14.5 | -0.5839 | 0.11199 | -0.0557 | -5.2139
-14 | -0.6208 | 0.09605 | -0.0658 | -6.4633
-13.5 | -0.6508 | 0.08131 | -0.0759 | -8.0039
-13 | -0.6836 | 0.06777 | -0.0852 | -10.0871
-12.5 | -0.7147 | 0.05646 | -0.0917 | -12.6585
-12 | -0.7515 | 0.04628 | -0.0954 | -16.2381
-11.5 | -0.7838 | 0.03787 | -0.096 | -20.6971
-11 | -0.7985 | 0.03169 | -0.0943 | -25.1972
-10.5 | -0.8027 | 0.02677 | -0.0908 | -29.9851
-10 | -0.7929 | 0.02313 | -0.0865 | -34.2802
-9.5 | -0.7794 | 0.02 | -0.0816 | -38.97
-9 | -0.7584 | 0.01744 | -0.0767 | -43.4862
-8.5 | -0.7296 | 0.01544 | -0.0719 | -47.2539
-8 | -0.6988 | 0.01369 | -0.067 | -51.0446
-7.5 | -0.6651 | 0.01226 | -0.0621 | -54.2496
-7 | -0.6274 | 0.01121 | -0.0572 | -55.9679
-6.5 | -0.5893 | 0.01038 | -0.0518 | -56.7726
-6 | -0.5465 | 0.00989 | -0.0469 | -55.2578
-5.5 | -0.4933 | 0.00935 | -0.0439 | -52.7594
-5 | -0.4333 | 0.00894 | -0.0422 | -48.4676
-4.5 | -0.3724 | 0.00855 | -0.0409 | -43.5556
-4 | -0.3106 | 0.00813 | -0.0399 | -38.2042
-3.5 | -0.2544 | 0.00741 | -0.0383 | -34.332
-3 | -0.2005 | 0.00648 | -0.0367 | -30.9414
-2.5 | -0.1477 | 0.00527 | -0.0351 | -28.0266
-2 | -0.0812 | 0.00484 | -0.0355 | -16.7769
-1.5 | -0.0107 | 0.00475 | -0.0365 | -2.2526
-1 | 0.0605 | 0.00475 | -0.0377 | 12.7368
-0.5 | 0.1322 | 0.00471 | -0.039 | 28.0679
0 | 0.2042 | 0.00474 | -0.0404 | 43.0802
0.5 | 0.2755 | 0.00479 | -0.0417 | 57.5157
1 | 0.3468 | 0.00481 | -0.0429 | 72.0998
1.5 | 0.4189 | 0.00483 | -0.0443 | 86.7288
2 | 0.4903 | 0.0049 | -0.0454 | 100.0612
2.5 | 0.5618 | 0.00496 | -0.0465 | 113.2661
3 | 0.6324 | 0.00506 | -0.0472 | 124.9802
3.5 | 0.7013 | 0.00526 | -0.0476 | 133.327
4.5 | 0.7821 | 0.00737 | -0.0387 | 106.1194
5 | 0.7762 | 0.00877 | -0.0263 | 88.5063
6 | 0.7776 | 0.0131 | -0.0082 | 59.3588
6.5 | 0.7891 | 0.01546 | -0.0018 | 51.0414
7 | 0.8152 | 0.01739 | 0.0027 | 46.8775
8 | 0.8843 | 0.02086 | 0.0097 | 42.3921
8.5 | 0.921 | 0.02266 | 0.0128 | 40.6443
9 | 0.9552 | 0.02472 | 0.0161 | 38.6408
9.5 | 0.9868 | 0.02703 | 0.0194 | 36.5076
10 | 1.02 | 0.02941 | 0.0225 | 34.6821
10.5 | 1.0487 | 0.03217 | 0.0258 | 32.5987
11 | 1.0743 | 0.03532 | 0.0289 | 30.4162
11.5 | 1.0923 | 0.03911 | 0.0321 | 27.9289
12 | 1.1056 | 0.04345 | 0.035 | 25.4453
12.5 | 1.1099 | 0.0486 | 0.0378 | 22.8374
13 | 1.1212 | 0.0556 | 0.036 | 20.1655
14.5 | 1.0706 | 0.08137 | 0.0338 | 13.1572
15 | 1.0485 | 0.09248 | 0.0291 | 11.3376
15.5 | 1.0128 | 0.10615 | 0.0216 | 9.5412
16 | 0.9833 | 0.12011 | 0.013 | 8.1867
16.5 | 0.9566 | 0.13456 | 0.0035 | 7.1091
17 | 0.9314 | 0.14934 | -0.0063 | 6.2368
17.5 | 0.9081 | 0.1644 | -0.0162 | 5.5237
18 | 0.8849 | 0.18011 | -0.0265 | 4.9131

## 73. Re 5M Mach 0.00 (1)
BIGFOIL.COM POLAR EXPORT
NACA65-218 a=0.6
NACA65-218 a=0.6 |  |  |  | Cl Max: | 1.439 | at alpha= | 14 | deg
JavaFoil+Calcfoil stall+Eppler ext transition |  |  |  | L/D Max: | 125.965 | at alpha= | 4.5 | deg
Re: | 5000000 |  |  | Cd Min: | 0.00487 | at alpha= | -1 | deg
Mach: | 0 |  |  | Cl=0 at alpha= | -1.4193 | deg
|  |  |  | @ Cl=0.1, Cd= | 0.0048855
|  |  |  | @ Cl=0.4, Cd= | 0.0050639
|  |  |  | @ Cl=0.6, Cd= | 0.0054124
alpha (deg) | Cl | Cd | Cm | Cl/Cd
-20 | -0.981 | 0.12379 | 0.005 | -7.927
-19.5 | -1.027 | 0.09677 | 0.005 | -10.613
-19 | -1.085 | 0.06327 | 0.004 | -17.156
-18.5 | -1.116 | 0.0509 | 0.004 | -21.92
-18 | -1.135 | 0.04451 | 0.003 | -25.509
-17.5 | -1.153 | 0.03896 | 0.002 | -29.588
-17 | -1.166 | 0.03452 | 0.002 | -33.787
-16.5 | -1.176 | 0.03106 | 0.001 | -37.867
-16 | -1.183 | 0.02776 | 0 | -42.627
-15.5 | -1.185 | 0.02564 | -0.001 | -46.218
-15 | -1.183 | 0.02362 | -0.002 | -50.102
-14.5 | -1.179 | 0.02167 | -0.003 | -54.399
-14 | -1.169 | 0.02012 | -0.004 | -58.102
-13.5 | -1.156 | 0.01861 | -0.004 | -62.143
-13 | -1.139 | 0.01752 | -0.005 | -65.019
-12.5 | -1.118 | 0.01639 | -0.006 | -68.231
-12 | -1.093 | 0.01544 | -0.007 | -70.797
-11.5 | -1.065 | 0.01455 | -0.008 | -73.151
-11 | -1.031 | 0.01372 | -0.009 | -75.152
-10.5 | -0.994 | 0.01301 | -0.01 | -76.362
-10 | -0.954 | 0.0124 | -0.011 | -76.906
-9.5 | -0.911 | 0.01186 | -0.012 | -76.812
-9 | -0.866 | 0.01125 | -0.013 | -76.986
-8.5 | -0.818 | 0.0108 | -0.014 | -75.803
-8 | -0.769 | 0.0103 | -0.015 | -74.693
-7.5 | -0.718 | 0.00992 | -0.016 | -72.366
-7 | -0.665 | 0.00954 | -0.017 | -69.666
-6.5 | -0.61 | 0.00916 | -0.018 | -66.554
-6 | -0.554 | 0.00828 | -0.019 | -66.955
-5.5 | -0.498 | 0.00871 | -0.02 | -57.156
-5 | -0.439 | 0.00841 | -0.021 | -52.147
-4.5 | -0.379 | 0.0082 | -0.022 | -46.178
-4 | -0.318 | 0.00566 | -0.023 | -56.16
-3.5 | -0.257 | 0.00511 | -0.024 | -50.284
-3 | -0.196 | 0.005 | -0.025 | -39.148
-2.5 | -0.134 | 0.00495 | -0.026 | -27.015
-2 | -0.072 | 0.00495 | -0.027 | -14.55
-1.5 | -0.01 | 0.0049 | -0.028 | -2.043
-1 | 0.052 | 0.00487 | -0.03 | 10.702
-0.5 | 0.114 | 0.00489 | -0.031 | 23.362
0 | 0.176 | 0.00492 | -0.032 | 35.847
0.5 | 0.239 | 0.00496 | -0.033 | 48.119
1 | 0.301 | 0.00499 | -0.034 | 60.29
1.5 | 0.363 | 0.00504 | -0.035 | 71.995
2 | 0.425 | 0.00508 | -0.036 | 83.551
2.5 | 0.487 | 0.00517 | -0.037 | 94.091
3 | 0.549 | 0.0053 | -0.038 | 103.53
3.5 | 0.608 | 0.00543 | -0.039 | 112.01
4 | 0.669 | 0.00553 | -0.04 | 120.861
4.5 | 0.729 | 0.00578 | -0.041 | 125.965
5 | 0.784 | 0.00648 | -0.042 | 121.055
5.5 | 0.839 | 0.00719 | -0.042 | 116.744
6 | 0.887 | 0.01083 | -0.043 | 81.868
6.5 | 0.941 | 0.0114 | -0.044 | 82.507
7 | 0.994 | 0.01186 | -0.045 | 83.784
7.5 | 1.045 | 0.01238 | -0.046 | 84.388
8 | 1.094 | 0.01294 | -0.047 | 84.533
8.5 | 1.14 | 0.01357 | -0.047 | 83.99
9 | 1.183 | 0.01421 | -0.048 | 83.28
9.5 | 1.224 | 0.01489 | -0.049 | 82.222
10 | 1.263 | 0.0155 | -0.05 | 81.473
10.5 | 1.297 | 0.01631 | -0.051 | 79.552
11 | 1.329 | 0.01713 | -0.052 | 77.563
11.5 | 1.357 | 0.01792 | -0.052 | 75.737
12 | 1.382 | 0.01882 | -0.053 | 73.403
12.5 | 1.402 | 0.01981 | -0.054 | 70.802
13 | 1.419 | 0.0211 | -0.055 | 67.24
13.5 | 1.432 | 0.02228 | -0.056 | 64.287
14 | 1.439 | 0.02351 | -0.056 | 61.208
14.5 | 1.439 | 0.02513 | -0.057 | 57.261
15 | 1.436 | 0.02651 | -0.058 | 54.147
15.5 | 1.427 | 0.02829 | -0.058 | 50.45
16 | 1.415 | 0.03024 | -0.059 | 46.809
16.5 | 1.4 | 0.03218 | -0.06 | 43.502
17 | 1.38 | 0.03474 | -0.06 | 39.733
17.5 | 1.359 | 0.03696 | -0.061 | 36.76
18 | 1.332 | 0.04045 | -0.061 | 32.938
18.5 | 1.304 | 0.04386 | -0.062 | 29.728
19 | 1.274 | 0.04749 | -0.062 | 26.828

## 74. Re 5M Mach 0.00 (2)
BIGFOIL.COM POLAR EXPORT
NACA65-218 a=0.6
NACA65-218 a=0.6 |  |  |  | Cl Max: | 1.5606 | at alpha= | 20 | deg
XFOIL ncrit=9 |  |  |  | L/D Max: | 121.708 | at alpha= | 3.5 | deg
Re: | 5000000 |  |  | Cd Min: | 0.05819 | at alpha= | 20 | deg
Mach: | 0 |  |  | Cl=0 at alpha= | -1.4197 | deg
|  |  |  | @ Cl=0.1, Cd= | 0.0041917
|  |  |  | @ Cl=0.4, Cd= | 0.0043219
|  |  |  | @ Cl=0.6, Cd= | 0.0050579
alpha (deg) | Cl | Cd | Cm | Cl/Cd
-20 | -1.4445 | 0.04406 | -0.0616 | -32.7848
-19.5 | -1.4303 | 0.04059 | -0.0618 | -35.2377
-19 | -1.4163 | 0.0372 | -0.0617 | -38.0726
-18.5 | -1.3919 | 0.03433 | -0.0627 | -40.5447
-18 | -1.3654 | 0.03181 | -0.0634 | -42.9236
-17.5 | -1.3487 | 0.02929 | -0.0622 | -46.0464
-17 | -1.3265 | 0.0272 | -0.061 | -48.7684
-16.5 | -1.3025 | 0.02531 | -0.0598 | -51.4619
-16 | -1.2794 | 0.02342 | -0.0583 | -54.6285
-15.5 | -1.2597 | 0.0214 | -0.0563 | -58.8645
-15 | -1.2373 | 0.01964 | -0.0541 | -62.999
-14.5 | -1.2118 | 0.01815 | -0.0519 | -66.7658
-14 | -1.183 | 0.01689 | -0.0498 | -70.0414
-13.5 | -1.1524 | 0.01581 | -0.0477 | -72.8906
-13 | -1.121 | 0.01483 | -0.0454 | -75.59
-12.5 | -1.0885 | 0.01398 | -0.0431 | -77.8612
-12 | -1.0546 | 0.01324 | -0.0406 | -79.6526
-11.5 | -1.0216 | 0.01257 | -0.0378 | -81.2729
-11 | -0.9907 | 0.01194 | -0.0342 | -82.9732
-10 | -0.9151 | 0.01089 | -0.0291 | -84.0312
-9.5 | -0.8682 | 0.01048 | -0.0281 | -82.8435
-9 | -0.8192 | 0.0101 | -0.0275 | -81.1089
-8.5 | -0.7683 | 0.00975 | -0.0272 | -78.8
-8 | -0.718 | 0.00934 | -0.0268 | -76.8737
-7.5 | -0.6657 | 0.009 | -0.0267 | -73.9667
-7 | -0.6119 | 0.0087 | -0.0268 | -70.3333
-6.5 | -0.5579 | 0.00842 | -0.027 | -66.2589
-6 | -0.5033 | 0.00813 | -0.0273 | -61.9065
-5.5 | -0.448 | 0.00785 | -0.0276 | -57.0701
-5 | -0.3924 | 0.0076 | -0.0281 | -51.6316
-4.5 | -0.3372 | 0.00727 | -0.0284 | -46.3824
-4 | -0.2833 | 0.00681 | -0.0287 | -41.6006
-3.5 | -0.2298 | 0.00629 | -0.0288 | -36.5342
-3 | -0.1763 | 0.00568 | -0.0291 | -31.0387
-2.5 | -0.1235 | 0.00493 | -0.0293 | -25.0507
-2 | -0.0682 | 0.00444 | -0.0298 | -15.3604
-1.5 | -0.0096 | 0.00426 | -0.0308 | -2.2535
-1 | 0.0502 | 0.0042 | -0.0319 | 11.9524
-0.5 | 0.1101 | 0.00419 | -0.033 | 26.2768
0 | 0.1701 | 0.00423 | -0.0342 | 40.2128
0.5 | 0.2303 | 0.00419 | -0.0354 | 54.9642
1 | 0.2903 | 0.00422 | -0.0366 | 68.7915
1.5 | 0.3502 | 0.00428 | -0.0377 | 81.8224
2 | 0.4097 | 0.00433 | -0.0388 | 94.6189
2.5 | 0.4693 | 0.00437 | -0.0399 | 107.3913
3 | 0.528 | 0.00449 | -0.0409 | 117.5947
3.5 | 0.5842 | 0.0048 | -0.0414 | 121.7083
4 | 0.6326 | 0.00559 | -0.0408 | 113.1664
4.5 | 0.6769 | 0.00655 | -0.0395 | 103.3435
5 | 0.7211 | 0.00736 | -0.0381 | 97.9755
5.5 | 0.763 | 0.00814 | -0.0362 | 93.7346
6.5 | 0.8405 | 0.00955 | -0.0313 | 88.0105
7 | 0.8701 | 0.01008 | -0.027 | 86.3194
7.5 | 0.8991 | 0.0107 | -0.0228 | 84.028
8 | 0.9322 | 0.01132 | -0.0197 | 82.3498
8.5 | 0.9661 | 0.01202 | -0.0169 | 80.3744
9 | 1.0007 | 0.01275 | -0.0144 | 78.4863
9.5 | 1.0323 | 0.01367 | -0.0117 | 75.5157
10 | 1.0667 | 0.01451 | -0.0095 | 73.5148
10.5 | 1.0993 | 0.01549 | -0.0072 | 70.9684
11 | 1.1297 | 0.01661 | -0.0048 | 68.0132
11.5 | 1.1582 | 0.01787 | -0.0023 | 64.8125
12 | 1.1887 | 0.01904 | -0.0002 | 62.4317
12.5 | 1.2172 | 0.02031 | 0.0021 | 59.9311
13 | 1.2575 | 0.02162 | 0.0016 | 58.1637
13.5 | 1.2871 | 0.0233 | 0.0029 | 55.2403
14 | 1.3118 | 0.02521 | 0.0047 | 52.0349
14.5 | 1.3407 | 0.02694 | 0.006 | 49.7661
15 | 1.3663 | 0.02895 | 0.0074 | 47.1952
15.5 | 1.3919 | 0.03102 | 0.0086 | 44.8711
16 | 1.4169 | 0.03321 | 0.0097 | 42.6649
16.5 | 1.4404 | 0.03555 | 0.0107 | 40.5176
17 | 1.4617 | 0.03817 | 0.0116 | 38.2945
17.5 | 1.4813 | 0.04099 | 0.0125 | 36.1381
18 | 1.4956 | 0.04435 | 0.0133 | 33.7227
18.5 | 1.5121 | 0.04767 | 0.0138 | 31.7202
19 | 1.5297 | 0.05093 | 0.0141 | 30.0353
19.5 | 1.5459 | 0.05442 | 0.0142 | 28.4068
20 | 1.5606 | 0.05819 | 0.014 | 26.819

## 75. Re 5M Mach 0.10 (1)
BIGFOIL.COM POLAR EXPORT
NACA65-218 a=0.6
NACA65-218 a=0.6 |  |  |  | Cl Max: | 1.427 | at alpha= | 14 | deg
JavaFoil+Calcfoil stall+Eppler ext transition |  |  |  | L/D Max: | 126.921 | at alpha= | 4.5 | deg
Re: | 5000000 |  |  | Cd Min: | 0.00488 | at alpha= | -1.5 | deg
Mach: | 0.1 |  |  | Cl=0 at alpha= | -1.4193 | deg
|  |  |  | @ Cl=0.1, Cd= | 0.0049024
|  |  |  | @ Cl=0.4, Cd= | 0.0050782
|  |  |  | @ Cl=0.6, Cd= | 0.0054325
alpha (deg) | Cl | Cd | Cm | Cl/Cd
-20 | -0.922 | 0.13772 | 0.004 | -6.697
-19.5 | -0.957 | 0.12033 | 0.004 | -7.957
-19 | -0.997 | 0.09556 | 0.004 | -10.437
-18.5 | -1.061 | 0.06052 | 0.004 | -17.526
-18 | -1.091 | 0.04957 | 0.003 | -22.005
-17.5 | -1.112 | 0.04349 | 0.002 | -25.564
-17 | -1.131 | 0.03786 | 0.002 | -29.864
-16.5 | -1.147 | 0.03285 | 0.001 | -34.923
-16 | -1.158 | 0.02951 | 0 | -39.222
-15.5 | -1.164 | 0.02665 | -0.001 | -43.692
-15 | -1.166 | 0.02444 | -0.002 | -47.709
-14.5 | -1.165 | 0.02228 | -0.003 | -52.272
-14 | -1.158 | 0.02071 | -0.004 | -55.915
-13.5 | -1.148 | 0.01913 | -0.004 | -59.985
-13 | -1.133 | 0.01788 | -0.005 | -63.34
-12.5 | -1.114 | 0.01667 | -0.006 | -66.803
-12 | -1.09 | 0.01572 | -0.007 | -69.374
-11.5 | -1.063 | 0.01476 | -0.008 | -72.021
-11 | -1.031 | 0.0139 | -0.009 | -74.195
-10.5 | -0.994 | 0.01318 | -0.01 | -75.452
-10 | -0.955 | 0.01257 | -0.011 | -75.978
-9.5 | -0.912 | 0.012 | -0.012 | -76.044
-9 | -0.868 | 0.01135 | -0.013 | -76.493
-8.5 | -0.821 | 0.01087 | -0.014 | -75.483
-8 | -0.771 | 0.01039 | -0.015 | -74.214
-7.5 | -0.72 | 0.00998 | -0.016 | -72.139
-7 | -0.667 | 0.00959 | -0.017 | -69.58
-6.5 | -0.612 | 0.00922 | -0.018 | -66.432
-6 | -0.556 | 0.00889 | -0.019 | -62.571
-5.5 | -0.5 | 0.00879 | -0.02 | -56.937
-5 | -0.441 | 0.00848 | -0.021 | -51.986
-4.5 | -0.38 | 0.00821 | -0.022 | -46.331
-4 | -0.32 | 0.00571 | -0.023 | -56.016
-3.5 | -0.258 | 0.00509 | -0.024 | -50.747
-3 | -0.197 | 0.00505 | -0.026 | -38.954
-2.5 | -0.135 | 0.00494 | -0.027 | -27.209
-2 | -0.072 | 0.00496 | -0.028 | -14.594
-1.5 | -0.01 | 0.00488 | -0.029 | -2.065
-1 | 0.052 | 0.00491 | -0.03 | 10.657
-0.5 | 0.115 | 0.0049 | -0.031 | 23.429
0 | 0.177 | 0.00493 | -0.032 | 35.931
0.5 | 0.24 | 0.00497 | -0.033 | 48.203
1 | 0.302 | 0.00502 | -0.034 | 60.144
1.5 | 0.365 | 0.00505 | -0.035 | 72.225
2 | 0.427 | 0.0051 | -0.036 | 83.629
2.5 | 0.489 | 0.00521 | -0.037 | 93.82
3 | 0.551 | 0.00531 | -0.038 | 103.841
3.5 | 0.611 | 0.00546 | -0.039 | 111.885
4 | 0.672 | 0.00561 | -0.04 | 119.748
4.5 | 0.732 | 0.00577 | -0.041 | 126.921
5 | 0.787 | 0.00652 | -0.042 | 120.752
5.5 | 0.842 | 0.00729 | -0.043 | 115.618
6 | 0.891 | 0.01091 | -0.043 | 81.631
6.5 | 0.945 | 0.0115 | -0.044 | 82.141
7 | 0.998 | 0.01198 | -0.045 | 83.309
7.5 | 1.049 | 0.01251 | -0.046 | 83.849
8 | 1.097 | 0.01305 | -0.047 | 84.114
8.5 | 1.143 | 0.01369 | -0.048 | 83.52
9 | 1.187 | 0.01435 | -0.049 | 82.719
9.5 | 1.227 | 0.01505 | -0.049 | 81.556
10 | 1.265 | 0.01567 | -0.05 | 80.712
10.5 | 1.299 | 0.01653 | -0.051 | 78.589
11 | 1.329 | 0.01738 | -0.052 | 76.499
11.5 | 1.356 | 0.01819 | -0.053 | 74.574
12 | 1.379 | 0.01912 | -0.054 | 72.139
12.5 | 1.398 | 0.02023 | -0.054 | 69.089
13 | 1.413 | 0.02146 | -0.055 | 65.812
13.5 | 1.423 | 0.02269 | -0.056 | 62.727
14 | 1.427 | 0.02404 | -0.057 | 59.366
14.5 | 1.424 | 0.02566 | -0.057 | 55.505
15 | 1.417 | 0.02709 | -0.058 | 52.303
15.5 | 1.404 | 0.02924 | -0.059 | 48.026
16 | 1.389 | 0.03084 | -0.059 | 45.048
16.5 | 1.368 | 0.03354 | -0.06 | 40.793
17 | 1.344 | 0.03591 | -0.06 | 37.439
17.5 | 1.318 | 0.03838 | -0.061 | 34.342
18 | 1.286 | 0.04224 | -0.061 | 30.451
18.5 | 1.253 | 0.0459 | -0.062 | 27.303
19 | 1.218 | 0.05022 | -0.062 | 24.246

## 76. Re 5M Mach 0.10 (2)
BIGFOIL.COM POLAR EXPORT
NACA65-218 a=0.6
NACA65-218 a=0.6 |  |  |  | Cl Max: | 1.5535 | at alpha= | 20 | deg
XFOIL ncrit=9 |  |  |  | L/D Max: | 122.225 | at alpha= | 3.5 | deg
Re: | 5000000 |  |  | Cd Min: | 0.06102 | at alpha= | 20 | deg
Mach: | 0.1 |  |  | Cl=0 at alpha= | -1.4203 | deg
|  |  |  | @ Cl=0.1, Cd= | 0.0042018
|  |  |  | @ Cl=0.4, Cd= | 0.0043297
|  |  |  | @ Cl=0.6, Cd= | 0.0050092
alpha (deg) | Cl | Cd | Cm | Cl/Cd
-20 | -1.4316 | 0.04727 | -0.0636 | -30.2856
-18.5 | -1.3854 | 0.03643 | -0.0649 | -38.0291
-18 | -1.3594 | 0.0336 | -0.066 | -40.4583
-17.5 | -1.3445 | 0.03078 | -0.0648 | -43.681
-17 | -1.3232 | 0.0285 | -0.0636 | -46.4281
-16.5 | -1.2999 | 0.02644 | -0.0624 | -49.1641
-16 | -1.277 | 0.02443 | -0.0609 | -52.2718
-15.5 | -1.2533 | 0.02255 | -0.0592 | -55.5787
-15 | -1.2334 | 0.02054 | -0.0569 | -60.0487
-14.5 | -1.2096 | 0.01886 | -0.0545 | -64.1357
-14 | -1.182 | 0.01746 | -0.0523 | -67.6976
-13.5 | -1.1515 | 0.0163 | -0.0501 | -70.6442
-13 | -1.1205 | 0.01523 | -0.0478 | -73.5719
-12.5 | -1.088 | 0.0143 | -0.0454 | -76.0839
-12 | -1.0541 | 0.01351 | -0.0429 | -78.0237
-11.5 | -1.0208 | 0.01278 | -0.0401 | -79.8748
-11 | -0.9869 | 0.01216 | -0.037 | -81.1595
-10.5 | -0.9605 | 0.01152 | -0.0323 | -83.3767
-10 | -0.918 | 0.011 | -0.0304 | -83.4545
-9.5 | -0.8716 | 0.01057 | -0.0292 | -82.4598
-9 | -0.8228 | 0.01017 | -0.0285 | -80.9046
-8.5 | -0.7719 | 0.00982 | -0.028 | -78.6049
-8 | -0.7213 | 0.00941 | -0.0275 | -76.6525
-7.5 | -0.669 | 0.00905 | -0.0273 | -73.9227
-7 | -0.6151 | 0.00874 | -0.0273 | -70.3776
-6.5 | -0.5606 | 0.00846 | -0.0275 | -66.2648
-6 | -0.5059 | 0.00816 | -0.0277 | -61.9975
-5.5 | -0.4502 | 0.00789 | -0.028 | -57.0596
-5 | -0.3943 | 0.00764 | -0.0284 | -51.6099
-4.5 | -0.3388 | 0.00731 | -0.0288 | -46.3475
-4 | -0.2845 | 0.00684 | -0.0289 | -41.5936
-3.5 | -0.2308 | 0.00633 | -0.0291 | -36.4613
-3 | -0.177 | 0.00571 | -0.0293 | -30.9982
-2.5 | -0.1241 | 0.00495 | -0.0295 | -25.0707
-2 | -0.0686 | 0.00445 | -0.03 | -15.4157
-1.5 | -0.0096 | 0.00426 | -0.031 | -2.2535
-1 | 0.0506 | 0.00421 | -0.0321 | 12.019
-0.5 | 0.1108 | 0.0042 | -0.0332 | 26.381
0 | 0.1713 | 0.00423 | -0.0344 | 40.4965
0.5 | 0.2318 | 0.0042 | -0.0356 | 55.1905
1 | 0.2921 | 0.00423 | -0.0368 | 69.0544
1.5 | 0.3525 | 0.00429 | -0.0379 | 82.1678
2 | 0.4123 | 0.00434 | -0.039 | 95
2.5 | 0.4723 | 0.00438 | -0.0401 | 107.8311
3 | 0.5314 | 0.0045 | -0.0411 | 118.0889
3.5 | 0.5879 | 0.00481 | -0.0417 | 122.2245
4 | 0.6365 | 0.00561 | -0.041 | 113.4581
4.5 | 0.6805 | 0.00658 | -0.0395 | 103.4195
5 | 0.7243 | 0.00742 | -0.038 | 97.6146
5.5 | 0.7661 | 0.00819 | -0.036 | 93.5409
6 | 0.8046 | 0.00898 | -0.0335 | 89.5991
6.5 | 0.8416 | 0.00963 | -0.0306 | 87.3936
7 | 0.8672 | 0.0102 | -0.0254 | 85.0196
7.5 | 0.8972 | 0.01085 | -0.0214 | 82.6912
8 | 0.9308 | 0.01151 | -0.0184 | 80.8688
8.5 | 0.9654 | 0.01222 | -0.0157 | 79.0016
9 | 0.9999 | 0.01301 | -0.0132 | 76.8563
9.5 | 1.0316 | 0.01396 | -0.0104 | 73.8968
10 | 1.0659 | 0.01486 | -0.0082 | 71.7295
10.5 | 1.0982 | 0.01589 | -0.0058 | 69.1126
11 | 1.1283 | 0.01708 | -0.0034 | 66.0597
11.5 | 1.1573 | 0.01836 | -0.0009 | 63.0338
12 | 1.1879 | 0.01958 | 0.0012 | 60.6691
12.5 | 1.2165 | 0.02089 | 0.0036 | 58.2336
13 | 1.2595 | 0.02226 | 0.0027 | 56.5813
14 | 1.3121 | 0.026 | 0.0062 | 50.4654
14.5 | 1.3402 | 0.02787 | 0.0075 | 48.0875
15 | 1.3661 | 0.02993 | 0.0089 | 45.6432
15.5 | 1.3925 | 0.03203 | 0.0102 | 43.4749
16 | 1.4167 | 0.03436 | 0.0113 | 41.2311
16.5 | 1.438 | 0.03699 | 0.0124 | 38.8754
17 | 1.4582 | 0.03981 | 0.0134 | 36.629
17.5 | 1.4771 | 0.04278 | 0.0143 | 34.5278
18 | 1.4903 | 0.04638 | 0.0152 | 32.1324
18.5 | 1.5106 | 0.04946 | 0.0155 | 30.5419
19 | 1.5269 | 0.05297 | 0.0157 | 28.8258
19.5 | 1.5407 | 0.0569 | 0.0158 | 27.0773
20 | 1.5535 | 0.06102 | 0.0155 | 25.4589

## 77. Re 5M Mach 0.25 (1)
BIGFOIL.COM POLAR EXPORT
NACA65-218 a=0.6
NACA65-218 a=0.6 |  |  |  | Cl Max: | 1.356 | at alpha= | 12.5 | deg
JavaFoil+Calcfoil stall+Eppler ext transition |  |  |  | L/D Max: | 127.498 | at alpha= | 4.5 | deg
Re: | 5000000 |  |  | Cd Min: | 0.00493 | at alpha= | -1 | deg
Mach: | 0.25 |  |  | Cl=0 at alpha= | -1.4219 | deg
|  |  |  | @ Cl=0.1, Cd= | 0.0049516
|  |  |  | @ Cl=0.4, Cd= | 0.0051556
|  |  |  | @ Cl=0.6, Cd= | 0.0054757
alpha (deg) | Cl | Cd | Cm | Cl/Cd
-18 | -0.691 | 0.14663 | 0.002 | -4.714
-17.5 | -0.734 | 0.1379 | 0.001 | -5.326
-17 | -0.777 | 0.12419 | 0.001 | -6.255
-16.5 | -0.815 | 0.11432 | 0.001 | -7.127
-16 | -0.867 | 0.09033 | 0 | -9.594
-15.5 | -0.969 | 0.04343 | -0.001 | -22.308
-15 | -1.012 | 0.03348 | -0.002 | -30.23
-14.5 | -1.04 | 0.02873 | -0.003 | -36.185
-14 | -1.06 | 0.02505 | -0.004 | -42.328
-13.5 | -1.072 | 0.02229 | -0.004 | -48.092
-13 | -1.077 | 0.02013 | -0.005 | -53.485
-12.5 | -1.073 | 0.01864 | -0.006 | -57.559
-12 | -1.063 | 0.01722 | -0.007 | -61.724
-11.5 | -1.046 | 0.01605 | -0.008 | -65.211
-11 | -1.022 | 0.01507 | -0.009 | -67.841
-10.5 | -0.992 | 0.01428 | -0.01 | -69.456
-10 | -0.957 | 0.01347 | -0.011 | -71.053
-9.5 | -0.919 | 0.01273 | -0.012 | -72.138
-9 | -0.877 | 0.01209 | -0.013 | -72.546
-8.5 | -0.832 | 0.01148 | -0.014 | -72.46
-8 | -0.784 | 0.01093 | -0.015 | -71.71
-7.5 | -0.733 | 0.01043 | -0.017 | -70.28
-7 | -0.68 | 0.00996 | -0.018 | -68.306
-6.5 | -0.625 | 0.00956 | -0.019 | -65.379
-6 | -0.568 | 0.00916 | -0.02 | -62.026
-5.5 | -0.51 | 0.00886 | -0.021 | -57.565
-5 | -0.451 | 0.00798 | -0.022 | -56.538
-4.5 | -0.391 | 0.00848 | -0.023 | -46.066
-4 | -0.328 | 0.00816 | -0.024 | -40.219
-3.5 | -0.265 | 0.00516 | -0.025 | -51.46
-3 | -0.202 | 0.00505 | -0.026 | -39.965
-2.5 | -0.138 | 0.00502 | -0.027 | -27.525
-2 | -0.074 | 0.00498 | -0.028 | -14.937
-1.5 | -0.01 | 0.00497 | -0.029 | -2.082
-1 | 0.054 | 0.00493 | -0.03 | 10.904
-0.5 | 0.118 | 0.00496 | -0.032 | 23.8
0 | 0.182 | 0.005 | -0.033 | 36.469
0.5 | 0.246 | 0.00504 | -0.034 | 48.921
1 | 0.31 | 0.00507 | -0.035 | 61.279
1.5 | 0.375 | 0.00514 | -0.036 | 72.893
2 | 0.439 | 0.00518 | -0.037 | 84.762
2.5 | 0.503 | 0.0053 | -0.038 | 94.794
3 | 0.567 | 0.0054 | -0.039 | 104.898
3.5 | 0.628 | 0.00554 | -0.04 | 113.277
4 | 0.69 | 0.0057 | -0.041 | 120.978
4.5 | 0.752 | 0.0059 | -0.042 | 127.498
5 | 0.806 | 0.00682 | -0.043 | 118.155
5.5 | 0.861 | 0.00785 | -0.044 | 109.703
6 | 0.911 | 0.01139 | -0.044 | 80.002
6.5 | 0.966 | 0.01204 | -0.045 | 80.251
7 | 1.019 | 0.01257 | -0.046 | 81.076
7.5 | 1.07 | 0.01316 | -0.047 | 81.359
8 | 1.118 | 0.01383 | -0.048 | 80.835
8.5 | 1.162 | 0.01452 | -0.049 | 80.047
9 | 1.203 | 0.01522 | -0.05 | 79.025
9.5 | 1.24 | 0.01602 | -0.051 | 77.396
10 | 1.273 | 0.01689 | -0.051 | 75.355
10.5 | 1.3 | 0.01777 | -0.052 | 73.194
11 | 1.323 | 0.01876 | -0.053 | 70.513
11.5 | 1.34 | 0.01985 | -0.054 | 67.517
12 | 1.351 | 0.02117 | -0.055 | 63.81
12.5 | 1.356 | 0.02232 | -0.056 | 60.721
13 | 1.354 | 0.02376 | -0.056 | 56.983
13.5 | 1.345 | 0.02567 | -0.057 | 52.376
14 | 1.325 | 0.02742 | -0.058 | 48.329
14.5 | 1.295 | 0.02934 | -0.058 | 44.146
15 | 1.256 | 0.03191 | -0.059 | 39.368
15.5 | 1.21 | 0.03495 | -0.059 | 34.613
16 | 1.153 | 0.03972 | -0.06 | 29.017
16.5 | 1.084 | 0.04761 | -0.059 | 22.766
17 | 0.941 | 0.09762 | -0.05 | 9.639
17.5 | 0.851 | 0.12947 | -0.041 | 6.576

## 78. Re 5M Mach 0.25 (2)
BIGFOIL.COM POLAR EXPORT
NACA65-218 a=0.6
NACA65-218 a=0.6 |  |  |  | Cl Max: | 1.4972 | at alpha= | 20 | deg
XFOIL ncrit=9 |  |  |  | L/D Max: | 125.247 | at alpha= | 3.5 | deg
Re: | 5000000 |  |  | Cd Min: | 0.07929 | at alpha= | 20 | deg
Mach: | 0.25 |  |  | Cl=0 at alpha= | -1.4219 | deg
|  |  |  | @ Cl=0.1, Cd= | 0.0042538
|  |  |  | @ Cl=0.4, Cd= | 0.004371
|  |  |  | @ Cl=0.6, Cd= | 0.0048139
alpha (deg) | Cl | Cd | Cm | Cl/Cd
-20 | -1.2545 | 0.07915 | -0.0635 | -15.8497
-18.5 | -1.2801 | 0.05369 | -0.077 | -23.8424
-18 | -1.2864 | 0.04803 | -0.0769 | -26.7833
-17.5 | -1.2838 | 0.04301 | -0.077 | -29.8489
-17 | -1.2753 | 0.03871 | -0.0765 | -32.945
-16.5 | -1.2608 | 0.03514 | -0.0756 | -35.8793
-16 | -1.2473 | 0.03168 | -0.0743 | -39.3718
-15.5 | -1.2251 | 0.02903 | -0.0728 | -42.2012
-15 | -1.2071 | 0.02628 | -0.0708 | -45.9323
-14.5 | -1.1841 | 0.02401 | -0.0687 | -49.317
-14 | -1.1658 | 0.02157 | -0.0659 | -54.0473
-13.5 | -1.1411 | 0.01963 | -0.0632 | -58.1304
-13 | -1.1133 | 0.01798 | -0.0604 | -61.9188
-12.5 | -1.0823 | 0.01658 | -0.0577 | -65.2774
-12 | -1.0484 | 0.01543 | -0.055 | -67.9456
-11.5 | -1.0157 | 0.01429 | -0.0519 | -71.0777
-11 | -0.981 | 0.01336 | -0.0489 | -73.4281
-10.5 | -0.9451 | 0.01257 | -0.0457 | -75.187
-10 | -0.9149 | 0.01172 | -0.0414 | -78.0631
-9.5 | -0.8844 | 0.01114 | -0.0365 | -79.3896
-9 | -0.8389 | 0.01064 | -0.0344 | -78.844
-8.5 | -0.7894 | 0.0102 | -0.0329 | -77.3922
-8 | -0.7375 | 0.00982 | -0.0319 | -75.1018
-7.5 | -0.6857 | 0.00935 | -0.0309 | -73.3369
-7 | -0.6314 | 0.00899 | -0.0304 | -70.2336
-6.5 | -0.5755 | 0.00869 | -0.0302 | -66.2255
-6 | -0.5193 | 0.00835 | -0.0301 | -62.1916
-5.5 | -0.4621 | 0.00808 | -0.0301 | -57.1906
-5 | -0.4047 | 0.00779 | -0.0303 | -51.9512
-4.5 | -0.3469 | 0.00748 | -0.0306 | -46.377
-4 | -0.2913 | 0.00703 | -0.0306 | -41.4367
-3.5 | -0.2362 | 0.00649 | -0.0306 | -36.3945
-3 | -0.1814 | 0.00583 | -0.0306 | -31.1149
-2.5 | -0.1275 | 0.00506 | -0.0306 | -25.1976
-2 | -0.0707 | 0.00449 | -0.031 | -15.7461
-1.5 | -0.0097 | 0.0043 | -0.032 | -2.2558
-1 | 0.0524 | 0.00425 | -0.0331 | 12.3294
0 | 0.1775 | 0.00426 | -0.0356 | 41.6667
0.5 | 0.2401 | 0.00425 | -0.0368 | 56.4941
1 | 0.3023 | 0.00429 | -0.038 | 70.4662
1.5 | 0.3649 | 0.00432 | -0.0392 | 84.4676
2 | 0.4268 | 0.00441 | -0.0403 | 96.78
2.5 | 0.489 | 0.00444 | -0.0414 | 110.1351
3 | 0.5502 | 0.00455 | -0.0424 | 120.9231
3.5 | 0.6087 | 0.00486 | -0.0429 | 125.2469
4 | 0.6577 | 0.0057 | -0.0418 | 115.386
4.5 | 0.6996 | 0.00678 | -0.0396 | 103.1858
5.5 | 0.7792 | 0.00854 | -0.0342 | 91.2412
6 | 0.8104 | 0.00936 | -0.0298 | 86.5812
6.5 | 0.828 | 0.01014 | -0.0228 | 81.6568
7 | 0.8564 | 0.011 | -0.0184 | 77.8545
7.5 | 0.8906 | 0.01179 | -0.0151 | 75.5386
8 | 0.9244 | 0.01269 | -0.012 | 72.8448
9 | 0.9948 | 0.01461 | -0.0067 | 68.0903
9.5 | 1.0289 | 0.01571 | -0.004 | 65.4933
10 | 1.0628 | 0.01687 | -0.0015 | 62.9994
10.5 | 1.0941 | 0.01821 | 0.0011 | 60.0824
11 | 1.1231 | 0.01971 | 0.0039 | 56.9812
11.5 | 1.1548 | 0.02112 | 0.0063 | 54.678
12 | 1.1847 | 0.02267 | 0.0087 | 52.2585
12.5 | 1.2121 | 0.02438 | 0.0114 | 49.717
13 | 1.2568 | 0.02632 | 0.0101 | 47.7508
13.5 | 1.2815 | 0.02866 | 0.0123 | 44.7139
14 | 1.3117 | 0.03069 | 0.0139 | 42.7403
14.5 | 1.338 | 0.03313 | 0.0155 | 40.3864
15 | 1.3622 | 0.03576 | 0.0171 | 38.0928
15.5 | 1.3855 | 0.03858 | 0.0186 | 35.9124
16 | 1.4068 | 0.04167 | 0.02 | 33.7605
16.5 | 1.4191 | 0.04559 | 0.0214 | 31.1274
17 | 1.4368 | 0.04927 | 0.0223 | 29.1618
17.5 | 1.4534 | 0.05313 | 0.023 | 27.3555
18 | 1.4667 | 0.05751 | 0.0234 | 25.5034
18.5 | 1.4784 | 0.06223 | 0.0234 | 23.757
19 | 1.489 | 0.06721 | 0.0231 | 22.1544
19.5 | 1.4931 | 0.07315 | 0.0222 | 20.4115
20 | 1.4972 | 0.07929 | 0.0209 | 18.8826

## 79. Re 5M Mach 0.50 (1)
BIGFOIL.COM POLAR EXPORT
NACA65-218 a=0.6
NACA65-218 a=0.6 |  |  |  | Cl Max: | 1.224 | at alpha= | 20 | deg
JavaFoil+Calcfoil stall+Eppler ext transition |  |  |  | L/D Max: | 128.181 | at alpha= | 4.5 | deg
Re: | 5000000 |  |  | Cd Min: | 0.00518 | at alpha= | -1.5 | deg
Mach: | 0.5 |  |  | Cl=0 at alpha= | -1.4167 | deg
|  |  |  | @ Cl=0.1, Cd= | 0.0051967
|  |  |  | @ Cl=0.4, Cd= | 0.0054542
|  |  |  | @ Cl=0.6, Cd= | 0.005742
alpha (deg) | Cl | Cd | Cm | Cl/Cd
-20 | -1.045 | 0.16004 | 0.005 | -6.532
-19.5 | -1.024 | 0.15479 | 0.004 | -6.614
-19 | -0.991 | 0.15218 | 0.004 | -6.515
-18.5 | -0.961 | 0.14551 | 0.003 | -6.603
-18 | -0.933 | 0.14241 | 0.002 | -6.554
-17.5 | -0.909 | 0.14128 | 0.002 | -6.431
-17 | -0.879 | 0.13376 | 0.001 | -6.575
-16.5 | -0.849 | 0.12991 | 0.001 | -6.535
-16 | -0.821 | 0.12597 | 0 | -6.516
-15.5 | -0.793 | 0.11682 | -0.001 | -6.792
-15 | -0.767 | 0.11398 | -0.001 | -6.73
-14.5 | -0.737 | 0.11052 | -0.002 | -6.665
-14 | -0.709 | 0.10797 | -0.002 | -6.565
-13.5 | -0.681 | 0.10344 | -0.003 | -6.585
-13 | -0.653 | 0.09995 | -0.003 | -6.538
-12.5 | -0.625 | 0.09211 | -0.004 | -6.787
-12 | -0.598 | 0.08222 | -0.004 | -7.27
-11.5 | -0.57 | 0.07606 | -0.005 | -7.496
-11 | -0.544 | 0.06907 | -0.006 | -7.878
-10.5 | -0.513 | 0.07776 | -0.006 | -6.592
-10 | -0.485 | 0.06786 | -0.006 | -7.148
-9.5 | -0.459 | 0.06018 | -0.008 | -7.633
-9 | -0.706 | 0.01699 | -0.015 | -41.543
-8.5 | -0.786 | 0.01537 | -0.016 | -51.129
-8 | -0.786 | 0.01405 | -0.017 | -55.945
-7.5 | -0.76 | 0.01301 | -0.018 | -58.436
-7 | -0.72 | 0.01217 | -0.019 | -59.212
-6.5 | -0.671 | 0.01138 | -0.021 | -59.011
-6 | -0.616 | 0.01072 | -0.022 | -57.521
-5.5 | -0.557 | 0.01015 | -0.023 | -54.894
-5 | -0.494 | 0.00972 | -0.024 | -50.835
-4.5 | -0.429 | 0.00929 | -0.025 | -46.199
-4 | -0.362 | 0.0089 | -0.027 | -40.656
-3.5 | -0.296 | 0.00545 | -0.028 | -54.335
-3 | -0.225 | 0.00534 | -0.029 | -42.187
-2.5 | -0.154 | 0.00525 | -0.03 | -29.416
-2 | -0.083 | 0.00522 | -0.032 | -15.898
-1.5 | -0.012 | 0.00518 | -0.033 | -2.235
-1 | 0.06 | 0.00518 | -0.034 | 11.625
-0.5 | 0.132 | 0.00521 | -0.035 | 25.324
0 | 0.204 | 0.00526 | -0.036 | 38.731
0.5 | 0.275 | 0.00536 | -0.038 | 51.428
1 | 0.347 | 0.00541 | -0.039 | 64.194
1.5 | 0.419 | 0.00547 | -0.04 | 76.497
2 | 0.49 | 0.00564 | -0.041 | 86.901
2.5 | 0.559 | 0.00566 | -0.042 | 98.74
3 | 0.629 | 0.0058 | -0.043 | 108.489
3.5 | 0.695 | 0.00596 | -0.044 | 116.533
4 | 0.762 | 0.00622 | -0.045 | 122.359
4.5 | 0.827 | 0.00645 | -0.047 | 128.181
5 | 0.886 | 0.00823 | -0.047 | 107.59
5.5 | 0.939 | 0.01302 | -0.048 | 72.089
6 | 0.996 | 0.01391 | -0.049 | 71.611
6.5 | 1.05 | 0.01476 | -0.05 | 71.164
7 | 1.099 | 0.01565 | -0.051 | 70.252
7.5 | 1.14 | 0.0167 | -0.052 | 68.285
8 | 1.166 | 0.01785 | -0.053 | 65.326
8.5 | 1.17 | 0.01918 | -0.054 | 61.006
9 | 1.133 | 0.02069 | -0.055 | 54.765
9.5 | 0.893 | 0.02422 | -0.055 | 36.853
10 | 0.761 | 0.02421 | -0.057 | 31.446
10.5 | 0.791 | 0.0263 | -0.057 | 30.09
11 | 0.699 | 0.07607 | -0.031 | 9.183
11.5 | 0.724 | 0.10277 | -0.028 | 7.042
12 | 0.882 | 0.03089 | -0.06 | 28.57
12.5 | 0.783 | 0.0881 | -0.034 | 8.887
13 | 0.809 | 0.09984 | -0.033 | 8.098
13.5 | 0.836 | 0.10257 | -0.034 | 8.15
14 | 0.863 | 0.10698 | -0.034 | 8.069
14.5 | 0.893 | 0.11077 | -0.038 | 8.064
15 | 0.927 | 0.11489 | -0.042 | 8.073
15.5 | 0.947 | 0.12198 | -0.038 | 7.762
16 | 0.976 | 0.12572 | -0.04 | 7.763
16.5 | 1.017 | 0.12437 | -0.047 | 8.176
17 | 1.031 | 0.13046 | -0.042 | 7.901
17.5 | 1.058 | 0.1363 | -0.043 | 7.764
18 | 1.098 | 0.13814 | -0.049 | 7.946
18.5 | 1.135 | 0.1394 | -0.052 | 8.139
19 | 1.142 | 0.14906 | -0.047 | 7.66
19.5 | 1.174 | 0.15452 | -0.049 | 7.597
20 | 1.224 | 0.14509 | -0.056 | 8.438

## 80. Re 5M Mach 0.50 (2)
BIGFOIL.COM POLAR EXPORT
NACA65-218 a=0.6
NACA65-218 a=0.6 |  |  |  | Cl Max: | 1.1422 | at alpha= | 13.5 | deg
XFOIL ncrit=9 |  |  |  | L/D Max: | 137.358 | at alpha= | 3.5 | deg
Re: | 5000000 |  |  | Cd Min: | 0.18629 | at alpha= | 18.5 | deg
Mach: | 0.5 |  |  | Cl=0 at alpha= | -1.4267 | deg
|  |  |  | @ Cl=0.1, Cd= | 0.0044654
|  |  |  | @ Cl=0.4, Cd= | 0.0045685
|  |  |  | @ Cl=0.6, Cd= | 0.0047915
alpha (deg) | Cl | Cd | Cm | Cl/Cd
-15.5 | -0.5835 | 0.13259 | -0.0428 | -4.4008
-15 | -0.6052 | 0.11851 | -0.052 | -5.1067
-14.5 | -0.6273 | 0.10496 | -0.0607 | -5.9766
-14 | -0.6516 | 0.09099 | -0.0698 | -7.1612
-13.5 | -0.6744 | 0.07774 | -0.079 | -8.6751
-13 | -0.7058 | 0.06493 | -0.0876 | -10.8702
-12.5 | -0.735 | 0.05421 | -0.0933 | -13.5584
-12 | -0.7652 | 0.04491 | -0.0963 | -17.0385
-11.5 | -0.7958 | 0.03682 | -0.0966 | -21.6133
-11 | -0.8185 | 0.03023 | -0.0943 | -27.0758
-10.5 | -0.8295 | 0.02514 | -0.0901 | -32.9952
-10 | -0.8246 | 0.0214 | -0.0851 | -38.5327
-9.5 | -0.8102 | 0.01841 | -0.0799 | -44.0087
-9 | -0.787 | 0.01607 | -0.0748 | -48.9732
-8.5 | -0.7553 | 0.01424 | -0.0699 | -53.0407
-8 | -0.722 | 0.01269 | -0.0649 | -56.8952
-7.5 | -0.6834 | 0.01155 | -0.0601 | -59.1688
-7 | -0.6456 | 0.01057 | -0.0548 | -61.0785
-6.5 | -0.6117 | 0.0099 | -0.0484 | -61.7879
-6 | -0.5594 | 0.0094 | -0.045 | -59.5106
-5.5 | -0.5013 | 0.00894 | -0.0427 | -56.0738
-5 | -0.4407 | 0.00855 | -0.0411 | -51.5439
-4.5 | -0.3775 | 0.00819 | -0.0401 | -46.0928
-4 | -0.3137 | 0.00784 | -0.0394 | -40.0128
-3.5 | -0.2543 | 0.00728 | -0.0383 | -34.9313
-3 | -0.1971 | 0.00648 | -0.0371 | -30.4167
-2.5 | -0.1411 | 0.00547 | -0.0359 | -25.7952
-2 | -0.0805 | 0.00469 | -0.0356 | -17.1642
-1.5 | -0.0105 | 0.00452 | -0.0366 | -2.323
-1 | 0.0611 | 0.00446 | -0.0378 | 13.6996
-0.5 | 0.1331 | 0.00447 | -0.0392 | 29.7763
0 | 0.2044 | 0.0045 | -0.0405 | 45.4222
0.5 | 0.2767 | 0.00451 | -0.0419 | 61.3525
1 | 0.3491 | 0.00454 | -0.0433 | 76.8943
1.5 | 0.4205 | 0.00458 | -0.0446 | 91.8122
2 | 0.4924 | 0.00462 | -0.0458 | 106.5801
2.5 | 0.5635 | 0.00473 | -0.0468 | 119.1332
3 | 0.6347 | 0.00485 | -0.0476 | 130.866
3.5 | 0.7019 | 0.00511 | -0.0477 | 137.3581
4 | 0.751 | 0.00604 | -0.0448 | 124.3377
4.5 | 0.7683 | 0.00761 | -0.0366 | 100.9593
5 | 0.7649 | 0.00891 | -0.0246 | 85.8474
5.5 | 0.7682 | 0.01079 | -0.0155 | 71.1956
6 | 0.7799 | 0.01287 | -0.0084 | 60.5983
6.5 | 0.7958 | 0.01502 | -0.0024 | 52.9827
7 | 0.8295 | 0.01663 | 0.0015 | 49.8797
7.5 | 0.8659 | 0.01821 | 0.005 | 47.5508
8 | 0.9028 | 0.01986 | 0.0083 | 45.4582
8.5 | 0.9385 | 0.02166 | 0.0117 | 43.3287
9 | 0.9737 | 0.02361 | 0.015 | 41.241
9.5 | 1.0087 | 0.02572 | 0.0183 | 39.2185
10 | 1.0425 | 0.02801 | 0.0215 | 37.2189
10.5 | 1.0688 | 0.03086 | 0.0251 | 34.6338
11 | 1.0972 | 0.03378 | 0.0283 | 32.4808
11.5 | 1.1198 | 0.03725 | 0.0316 | 30.0617
12 | 1.133 | 0.04155 | 0.0347 | 27.2684
12.5 | 1.1389 | 0.04662 | 0.0375 | 24.4294
13 | 1.1389 | 0.05235 | 0.0398 | 21.7555
13.5 | 1.1422 | 0.06075 | 0.0366 | 18.8016
14.5 | 1.0882 | 0.07929 | 0.0352 | 13.7243
15 | 1.0585 | 0.09103 | 0.0303 | 11.628
15.5 | 1.0279 | 0.10396 | 0.0234 | 9.8875
16 | 1.0005 | 0.11747 | 0.0152 | 8.5171
16.5 | 0.9749 | 0.13156 | 0.006 | 7.4103
17 | 0.9545 | 0.14541 | -0.0032 | 6.5642
17.5 | 0.9358 | 0.15938 | -0.0125 | 5.8715
18 | 0.9206 | 0.17316 | -0.0215 | 5.3165
18.5 | 0.9108 | 0.18629 | -0.0302 | 4.8892

## 81. Re 6M Mach 0.00 (1)
BIGFOIL.COM POLAR EXPORT
NACA65-218 a=0.6
NACA65-218 a=0.6 |  |  |  | Cl Max: | 1.441 | at alpha= | 14 | deg
JavaFoil+Calcfoil stall+Eppler ext transition |  |  |  | L/D Max: | 121.537 | at alpha= | 4 | deg
Re: | 6000000 |  |  | Cd Min: | 0.00478 | at alpha= | -1 | deg
Mach: | 0 |  |  | Cl=0 at alpha= | -1.4193 | deg
|  |  |  | @ Cl=0.1, Cd= | 0.0047955
|  |  |  | @ Cl=0.4, Cd= | 0.0050077
|  |  |  | @ Cl=0.6, Cd= | 0.0053483
alpha (deg) | Cl | Cd | Cm | Cl/Cd
-20 | -0.997 | 0.10848 | 0.005 | -9.189
-19.5 | -1.04 | 0.08645 | 0.005 | -12.03
-19 | -1.099 | 0.05457 | 0.004 | -20.147
-18.5 | -1.124 | 0.04636 | 0.004 | -24.235
-18 | -1.142 | 0.04113 | 0.003 | -27.756
-17.5 | -1.157 | 0.03685 | 0.002 | -31.387
-17 | -1.17 | 0.03287 | 0.002 | -35.592
-16.5 | -1.18 | 0.02927 | 0.001 | -40.317
-16 | -1.187 | 0.02631 | 0 | -45.109
-15.5 | -1.188 | 0.02435 | -0.001 | -48.791
-15 | -1.186 | 0.02251 | -0.002 | -52.711
-14.5 | -1.181 | 0.02069 | -0.003 | -57.084
-14 | -1.172 | 0.01927 | -0.004 | -60.783
-13.5 | -1.159 | 0.01781 | -0.004 | -65.061
-13 | -1.141 | 0.01679 | -0.005 | -67.975
-12.5 | -1.12 | 0.01573 | -0.006 | -71.233
-12 | -1.095 | 0.01487 | -0.007 | -73.65
-11.5 | -1.066 | 0.01401 | -0.008 | -76.087
-11 | -1.033 | 0.01322 | -0.009 | -78.129
-10.5 | -0.995 | 0.01257 | -0.01 | -79.201
-10 | -0.955 | 0.01198 | -0.011 | -79.709
-9.5 | -0.912 | 0.01145 | -0.012 | -79.69
-9 | -0.867 | 0.01086 | -0.013 | -79.819
-8.5 | -0.82 | 0.01044 | -0.014 | -78.521
-8 | -0.77 | 0.00996 | -0.015 | -77.343
-7.5 | -0.719 | 0.00961 | -0.016 | -74.755
-7 | -0.665 | 0.00924 | -0.017 | -71.984
-6.5 | -0.611 | 0.00888 | -0.018 | -68.754
-6 | -0.556 | 0.00879 | -0.019 | -63.319
-5.5 | -0.498 | 0.00847 | -0.02 | -58.787
-5 | -0.439 | 0.00819 | -0.021 | -53.589
-4.5 | -0.379 | 0.00793 | -0.022 | -47.718
-4 | -0.318 | 0.00599 | -0.023 | -53.075
-3.5 | -0.257 | 0.00543 | -0.024 | -47.357
-3 | -0.196 | 0.00497 | -0.025 | -39.385
-2.5 | -0.134 | 0.00486 | -0.026 | -27.543
-2 | -0.072 | 0.00485 | -0.027 | -14.858
-1.5 | -0.01 | 0.00481 | -0.028 | -2.084
-1 | 0.052 | 0.00478 | -0.03 | 10.901
-0.5 | 0.114 | 0.0048 | -0.031 | 23.8
0 | 0.176 | 0.00487 | -0.032 | 36.248
0.5 | 0.239 | 0.00486 | -0.033 | 49.073
1 | 0.301 | 0.0049 | -0.034 | 61.377
1.5 | 0.363 | 0.00496 | -0.035 | 73.111
2 | 0.425 | 0.00504 | -0.036 | 84.213
2.5 | 0.487 | 0.00512 | -0.037 | 95.107
3 | 0.549 | 0.00521 | -0.038 | 105.349
3.5 | 0.608 | 0.00537 | -0.039 | 113.181
4 | 0.669 | 0.0055 | -0.04 | 121.537
4.5 | 0.729 | 0.00636 | -0.041 | 114.539
5 | 0.783 | 0.00681 | -0.042 | 115.012
5.5 | 0.837 | 0.00778 | -0.042 | 107.637
6 | 0.888 | 0.01048 | -0.043 | 84.715
6.5 | 0.942 | 0.01104 | -0.044 | 85.364
7 | 0.995 | 0.0115 | -0.045 | 86.51
7.5 | 1.046 | 0.01198 | -0.046 | 87.299
8 | 1.095 | 0.01251 | -0.047 | 87.493
8.5 | 1.141 | 0.01311 | -0.047 | 87.019
9 | 1.185 | 0.01373 | -0.048 | 86.303
9.5 | 1.226 | 0.01439 | -0.049 | 85.212
10 | 1.264 | 0.01497 | -0.05 | 84.456
10.5 | 1.299 | 0.01577 | -0.051 | 82.366
11 | 1.331 | 0.01656 | -0.052 | 80.345
11.5 | 1.359 | 0.01732 | -0.053 | 78.469
12 | 1.383 | 0.01821 | -0.053 | 75.969
12.5 | 1.404 | 0.01917 | -0.054 | 73.244
13 | 1.421 | 0.02037 | -0.055 | 69.74
13.5 | 1.434 | 0.0215 | -0.056 | 66.695
14 | 1.441 | 0.02268 | -0.056 | 63.525
14.5 | 1.441 | 0.02424 | -0.057 | 59.46
15 | 1.438 | 0.02555 | -0.058 | 56.261
15.5 | 1.429 | 0.02724 | -0.059 | 52.471
16 | 1.418 | 0.02911 | -0.059 | 48.694
16.5 | 1.401 | 0.03127 | -0.06 | 44.813
17 | 1.383 | 0.0334 | -0.06 | 41.399
17.5 | 1.361 | 0.03549 | -0.061 | 38.354
18 | 1.335 | 0.03872 | -0.061 | 34.472
18.5 | 1.307 | 0.04194 | -0.062 | 31.166
19 | 1.278 | 0.04526 | -0.062 | 28.226

## 82. Re 6M Mach 0.00 (2)
BIGFOIL.COM POLAR EXPORT
NACA65-218 a=0.6
NACA65-218 a=0.6 |  |  |  | Cl Max: | 1.5846 | at alpha= | 20 | deg
XFOIL ncrit=9 |  |  |  | L/D Max: | 119.977 | at alpha= | 3 | deg
Re: | 6000000 |  |  | Cd Min: | 0.05559 | at alpha= | 20 | deg
Mach: | 0 |  |  | Cl=0 at alpha= | -1.4241 | deg
|  |  |  | @ Cl=0.1, Cd= | 0.00406
|  |  |  | @ Cl=0.4, Cd= | 0.0041596
|  |  |  | @ Cl=0.6, Cd= | 0.0053037
alpha (deg) | Cl | Cd | Cm | Cl/Cd
-20 | -1.4781 | 0.04087 | -0.0614 | -36.1659
-19 | -1.4563 | 0.0346 | -0.0593 | -42.0896
-18.5 | -1.4162 | 0.03181 | -0.0631 | -44.5206
-18 | -1.3965 | 0.02954 | -0.062 | -47.2749
-17.5 | -1.3776 | 0.02721 | -0.0607 | -50.6284
-17 | -1.3549 | 0.02524 | -0.0594 | -53.6807
-16.5 | -1.3305 | 0.02344 | -0.058 | -56.7619
-16 | -1.306 | 0.02172 | -0.0564 | -60.1289
-15.5 | -1.278 | 0.02027 | -0.0549 | -63.0488
-15 | -1.2504 | 0.01886 | -0.053 | -66.299
-14.5 | -1.2253 | 0.01737 | -0.0507 | -70.5412
-14 | -1.1992 | 0.01605 | -0.0481 | -74.7165
-13.5 | -1.1696 | 0.01497 | -0.0458 | -78.1296
-13 | -1.1389 | 0.01402 | -0.0432 | -81.234
-12.5 | -1.1066 | 0.01322 | -0.0406 | -83.7065
-12 | -1.0733 | 0.01254 | -0.0379 | -85.5901
-11.5 | -1.0412 | 0.01192 | -0.0347 | -87.349
-10.5 | -0.9668 | 0.01103 | -0.0293 | -87.6519
-10 | -0.923 | 0.01051 | -0.0278 | -87.8211
-9.5 | -0.8756 | 0.01008 | -0.0269 | -86.8651
-9 | -0.8258 | 0.0097 | -0.0265 | -85.134
-8.5 | -0.7743 | 0.00938 | -0.0262 | -82.548
-8 | -0.7219 | 0.00906 | -0.0261 | -79.6799
-7.5 | -0.6697 | 0.00869 | -0.026 | -77.0656
-7 | -0.6158 | 0.0084 | -0.0262 | -73.3095
-6.5 | -0.5608 | 0.00815 | -0.0265 | -68.8098
-6 | -0.506 | 0.00786 | -0.0268 | -64.3766
-5.5 | -0.4502 | 0.00764 | -0.0273 | -58.9267
-5 | -0.3942 | 0.00738 | -0.0278 | -53.4146
-4.5 | -0.3383 | 0.00709 | -0.0283 | -47.7151
-4 | -0.2837 | 0.00671 | -0.0286 | -42.2802
-3.5 | -0.2292 | 0.00623 | -0.0289 | -36.7897
-3 | -0.1747 | 0.00571 | -0.0293 | -30.5954
-2 | -0.0668 | 0.00444 | -0.03 | -15.045
-1.5 | -0.009 | 0.00414 | -0.0308 | -2.1739
-1 | 0.0503 | 0.00406 | -0.0319 | 12.3892
-0.5 | 0.1104 | 0.00406 | -0.0331 | 27.1921
0 | 0.1706 | 0.00402 | -0.0343 | 42.4378
0.5 | 0.2308 | 0.00405 | -0.0355 | 56.9877
1 | 0.2906 | 0.00407 | -0.0366 | 71.4005
1.5 | 0.3505 | 0.00411 | -0.0378 | 85.2798
2 | 0.4104 | 0.00417 | -0.0389 | 98.4173
2.5 | 0.4697 | 0.00425 | -0.04 | 110.5176
3 | 0.5279 | 0.0044 | -0.0409 | 119.9773
3.5 | 0.5813 | 0.00492 | -0.041 | 118.1504
4 | 0.6276 | 0.00587 | -0.0401 | 106.9165
4.5 | 0.6737 | 0.00667 | -0.039 | 101.0045
5 | 0.7187 | 0.00743 | -0.0377 | 96.7295
5.5 | 0.7629 | 0.00811 | -0.0362 | 94.0691
6 | 0.805 | 0.00875 | -0.0344 | 92
6.5 | 0.845 | 0.00937 | -0.0321 | 90.1814
7 | 0.8821 | 0.00982 | -0.0292 | 89.8269
7.5 | 0.9113 | 0.01031 | -0.0248 | 88.3899
8 | 0.9433 | 0.01093 | -0.0214 | 86.3038
8.5 | 0.9787 | 0.01152 | -0.0187 | 84.9566
9 | 1.0122 | 0.01226 | -0.016 | 82.5612
9.5 | 1.0464 | 0.01303 | -0.0135 | 80.307
10 | 1.0803 | 0.01387 | -0.0112 | 77.8875
10.5 | 1.1117 | 0.01486 | -0.0087 | 74.8116
11 | 1.1419 | 0.01597 | -0.0062 | 71.5028
11.5 | 1.1744 | 0.01701 | -0.0041 | 69.0417
12 | 1.2053 | 0.01814 | -0.002 | 66.4443
12.5 | 1.2348 | 0.01938 | 0.0002 | 63.7152
13 | 1.2609 | 0.02074 | 0.0027 | 60.7956
13.5 | 1.319 | 0.02245 | -0.002 | 58.7528
15 | 1.3858 | 0.0275 | 0.006 | 50.3927
15.5 | 1.4124 | 0.02943 | 0.0073 | 47.9918
16 | 1.4368 | 0.03162 | 0.0085 | 45.4396
16.5 | 1.4562 | 0.03425 | 0.0099 | 42.5168
17 | 1.4758 | 0.03693 | 0.011 | 39.9621
17.5 | 1.4971 | 0.03956 | 0.0119 | 37.8438
18 | 1.5182 | 0.04225 | 0.0126 | 35.9337
18.5 | 1.5378 | 0.04518 | 0.0131 | 34.0372
19 | 1.5553 | 0.04838 | 0.0135 | 32.1476
19.5 | 1.5707 | 0.05186 | 0.0138 | 30.2873
20 | 1.5846 | 0.05559 | 0.0138 | 28.5051

## 83. Re 6M Mach 0.10 (1)
BIGFOIL.COM POLAR EXPORT
NACA65-218 a=0.6
NACA65-218 a=0.6 |  |  |  | Cl Max: | 1.429 | at alpha= | 14 | deg
JavaFoil+Calcfoil stall+Eppler ext transition |  |  |  | L/D Max: | 121.895 | at alpha= | 4 | deg
Re: | 6000000 |  |  | Cd Min: | 0.00482 | at alpha= | -1.5 | deg
Mach: | 0.1 |  |  | Cl=0 at alpha= | -1.4193 | deg
|  |  |  | @ Cl=0.1, Cd= | 0.0048352
|  |  |  | @ Cl=0.4, Cd= | 0.0050039
|  |  |  | @ Cl=0.6, Cd= | 0.0053462
alpha (deg) | Cl | Cd | Cm | Cl/Cd
-20 | -0.93 | 0.12868 | 0.005 | -7.228
-19.5 | -0.964 | 0.11348 | 0.004 | -8.498
-19 | -1.014 | 0.08268 | 0.004 | -12.263
-18.5 | -1.072 | 0.05374 | 0.004 | -19.945
-18 | -1.099 | 0.04493 | 0.003 | -24.462
-17.5 | -1.118 | 0.04002 | 0.002 | -27.943
-17 | -1.137 | 0.03503 | 0.002 | -32.449
-16.5 | -1.152 | 0.03081 | 0.001 | -37.382
-16 | -1.162 | 0.02783 | 0 | -41.735
-15.5 | -1.168 | 0.02528 | -0.001 | -46.194
-15 | -1.169 | 0.02324 | -0.002 | -50.317
-14.5 | -1.167 | 0.02144 | -0.003 | -54.422
-14 | -1.16 | 0.01979 | -0.004 | -58.622
-13.5 | -1.15 | 0.01834 | -0.004 | -62.71
-13 | -1.135 | 0.01714 | -0.005 | -66.19
-12.5 | -1.116 | 0.01599 | -0.006 | -69.757
-12 | -1.092 | 0.0151 | -0.007 | -72.343
-11.5 | -1.065 | 0.01424 | -0.008 | -74.794
-11 | -1.032 | 0.01339 | -0.009 | -77.095
-10.5 | -0.996 | 0.0127 | -0.01 | -78.421
-10 | -0.956 | 0.01212 | -0.011 | -78.859
-9.5 | -0.914 | 0.01158 | -0.012 | -78.954
-9 | -0.869 | 0.01099 | -0.013 | -79.112
-8.5 | -0.822 | 0.01054 | -0.014 | -78.013
-8 | -0.773 | 0.01005 | -0.015 | -76.859
-7.5 | -0.721 | 0.00969 | -0.016 | -74.404
-7 | -0.668 | 0.00932 | -0.017 | -71.682
-6.5 | -0.613 | 0.00897 | -0.018 | -68.324
-6 | -0.557 | 0.00806 | -0.019 | -69.185
-5.5 | -0.5 | 0.00846 | -0.02 | -59.166
-5 | -0.441 | 0.0082 | -0.021 | -53.763
-4.5 | -0.38 | 0.00795 | -0.022 | -47.854
-4 | -0.32 | 0.00604 | -0.023 | -52.956
-3.5 | -0.258 | 0.00545 | -0.024 | -47.354
-3 | -0.197 | 0.00495 | -0.026 | -39.741
-2.5 | -0.135 | 0.0049 | -0.027 | -27.463
-2 | -0.072 | 0.00486 | -0.028 | -14.902
-1.5 | -0.01 | 0.00482 | -0.029 | -2.091
-1 | 0.052 | 0.00482 | -0.03 | 10.854
-0.5 | 0.115 | 0.00484 | -0.031 | 23.698
0 | 0.177 | 0.00484 | -0.032 | 36.632
0.5 | 0.24 | 0.00487 | -0.033 | 49.189
1 | 0.302 | 0.0049 | -0.034 | 61.611
1.5 | 0.365 | 0.00497 | -0.035 | 73.396
2 | 0.427 | 0.00503 | -0.036 | 84.825
2.5 | 0.489 | 0.00513 | -0.037 | 95.407
3 | 0.551 | 0.00524 | -0.038 | 105.31
3.5 | 0.611 | 0.00537 | -0.039 | 113.804
4 | 0.672 | 0.00551 | -0.04 | 121.895
4.5 | 0.732 | 0.00639 | -0.041 | 114.547
5 | 0.786 | 0.00683 | -0.042 | 115.06
5.5 | 0.841 | 0.00788 | -0.043 | 106.737
6 | 0.892 | 0.01059 | -0.043 | 84.24
6.5 | 0.946 | 0.01113 | -0.044 | 84.993
7 | 0.999 | 0.01159 | -0.045 | 86.217
7.5 | 1.05 | 0.0121 | -0.046 | 86.763
8 | 1.099 | 0.01264 | -0.047 | 86.889
8.5 | 1.145 | 0.01323 | -0.048 | 86.51
9 | 1.188 | 0.01386 | -0.049 | 85.7
9.5 | 1.229 | 0.01454 | -0.049 | 84.527
10 | 1.266 | 0.01513 | -0.05 | 83.679
10.5 | 1.3 | 0.01596 | -0.051 | 81.488
11 | 1.331 | 0.01677 | -0.052 | 79.351
11.5 | 1.358 | 0.01755 | -0.053 | 77.36
12 | 1.381 | 0.01847 | -0.054 | 74.753
12.5 | 1.4 | 0.01957 | -0.054 | 71.531
13 | 1.414 | 0.02071 | -0.055 | 68.305
13.5 | 1.425 | 0.02188 | -0.056 | 65.133
14 | 1.429 | 0.02317 | -0.057 | 61.664
14.5 | 1.426 | 0.02474 | -0.057 | 57.641
15 | 1.419 | 0.02626 | -0.058 | 54.037
15.5 | 1.407 | 0.02817 | -0.059 | 49.927
16 | 1.392 | 0.02969 | -0.059 | 46.875
16.5 | 1.37 | 0.03222 | -0.06 | 42.534
17 | 1.347 | 0.03447 | -0.061 | 39.078
17.5 | 1.32 | 0.03733 | -0.061 | 35.348
18 | 1.289 | 0.04038 | -0.061 | 31.923
18.5 | 1.257 | 0.04372 | -0.062 | 28.738
19 | 1.222 | 0.04773 | -0.062 | 25.597

## 84. Re 6M Mach 0.10 (2)
BIGFOIL.COM POLAR EXPORT
NACA65-218 a=0.6
NACA65-218 a=0.6 |  |  |  | Cl Max: | 1.5804 | at alpha= | 20 | deg
XFOIL ncrit=9 |  |  |  | L/D Max: | 120.476 | at alpha= | 3 | deg
Re: | 6000000 |  |  | Cd Min: | 0.05805 | at alpha= | 20 | deg
Mach: | 0.1 |  |  | Cl=0 at alpha= | -1.4239 | deg
|  |  |  | @ Cl=0.1, Cd= | 0.00407
|  |  |  | @ Cl=0.4, Cd= | 0.004167
|  |  |  | @ Cl=0.6, Cd= | 0.005241
alpha (deg) | Cl | Cd | Cm | Cl/Cd
-19 | -1.4502 | 0.0368 | -0.0617 | -39.4076
-18.5 | -1.4105 | 0.03368 | -0.0658 | -41.8795
-18 | -1.392 | 0.03116 | -0.0647 | -44.6727
-17.5 | -1.3745 | 0.02859 | -0.0635 | -48.0763
-17 | -1.3525 | 0.02643 | -0.0622 | -51.1729
-16.5 | -1.3288 | 0.02449 | -0.0607 | -54.2589
-16 | -1.3043 | 0.02265 | -0.0591 | -57.585
-15.5 | -1.2769 | 0.02108 | -0.0575 | -60.574
-15 | -1.2501 | 0.01953 | -0.0556 | -64.0092
-14.5 | -1.2218 | 0.01814 | -0.0536 | -67.3539
-14 | -1.1973 | 0.01664 | -0.0508 | -71.9531
-13.5 | -1.1685 | 0.01544 | -0.0483 | -75.6801
-13 | -1.1383 | 0.01439 | -0.0457 | -79.1035
-12.5 | -1.1062 | 0.01352 | -0.0431 | -81.8195
-12 | -1.0726 | 0.01278 | -0.0404 | -83.928
-11.5 | -1.0398 | 0.01211 | -0.0372 | -85.8629
-11 | -1.0077 | 0.01158 | -0.0336 | -87.0207
-10.5 | -0.9694 | 0.01116 | -0.0309 | -86.8638
-10 | -0.9262 | 0.01063 | -0.0291 | -87.1308
-9.5 | -0.8794 | 0.01017 | -0.028 | -86.47
-9 | -0.8297 | 0.00977 | -0.0273 | -84.9232
-8.5 | -0.7782 | 0.00944 | -0.027 | -82.4364
-8 | -0.7255 | 0.00912 | -0.0268 | -79.5504
-7.5 | -0.673 | 0.00874 | -0.0266 | -77.0023
-7 | -0.6191 | 0.00845 | -0.0267 | -73.2663
-6.5 | -0.5638 | 0.00818 | -0.027 | -68.9242
-6 | -0.5086 | 0.00789 | -0.0272 | -64.4613
-5.5 | -0.4525 | 0.00767 | -0.0276 | -58.9961
-5 | -0.3962 | 0.0074 | -0.0281 | -53.5405
-4.5 | -0.34 | 0.00712 | -0.0286 | -47.7528
-4 | -0.2849 | 0.00675 | -0.0289 | -42.2074
-3.5 | -0.2303 | 0.00624 | -0.0291 | -36.9071
-3 | -0.1756 | 0.00573 | -0.0295 | -30.6457
-2.5 | -0.1216 | 0.00512 | -0.0298 | -23.75
-2 | -0.0671 | 0.00444 | -0.0302 | -15.1126
-1.5 | -0.0091 | 0.00415 | -0.031 | -2.1928
-1 | 0.0507 | 0.00407 | -0.0321 | 12.457
-0.5 | 0.1112 | 0.00407 | -0.0333 | 27.3219
0 | 0.1717 | 0.00403 | -0.0345 | 42.6055
0.5 | 0.2323 | 0.00406 | -0.0357 | 57.2167
1 | 0.2925 | 0.00408 | -0.0368 | 71.6912
1.5 | 0.3528 | 0.00412 | -0.038 | 85.6311
2 | 0.4131 | 0.00418 | -0.0392 | 98.8278
2.5 | 0.4728 | 0.00426 | -0.0402 | 110.9859
3 | 0.5313 | 0.00441 | -0.0411 | 120.4762
3.5 | 0.585 | 0.00493 | -0.0413 | 118.6613
4 | 0.6313 | 0.00589 | -0.0402 | 107.1817
4.5 | 0.6773 | 0.0067 | -0.0391 | 101.0896
5 | 0.722 | 0.00747 | -0.0376 | 96.6533
5.5 | 0.7657 | 0.00817 | -0.036 | 93.7209
6 | 0.8074 | 0.00881 | -0.034 | 91.6459
7 | 0.8786 | 0.00989 | -0.0274 | 88.8372
7.5 | 0.9094 | 0.01045 | -0.0234 | 87.0239
8 | 0.9422 | 0.01109 | -0.0201 | 84.9594
8.5 | 0.9778 | 0.01172 | -0.0174 | 83.43
9 | 1.011 | 0.01251 | -0.0146 | 80.8153
9.5 | 1.0458 | 0.0133 | -0.0122 | 78.6316
10 | 1.0798 | 0.01419 | -0.0099 | 76.0958
10.5 | 1.1113 | 0.01523 | -0.0073 | 72.9678
11 | 1.1421 | 0.01635 | -0.0049 | 69.8532
11.5 | 1.1745 | 0.01745 | -0.0027 | 67.3066
12 | 1.2051 | 0.01864 | -0.0005 | 64.6513
12.5 | 1.234 | 0.01997 | 0.0017 | 61.7927
13 | 1.2593 | 0.02142 | 0.0044 | 58.7908
13.5 | 1.3217 | 0.02317 | -0.001 | 57.0436
14.5 | 1.36 | 0.02643 | 0.0061 | 51.4567
15 | 1.3861 | 0.02844 | 0.0076 | 48.7377
15.5 | 1.4114 | 0.03057 | 0.009 | 46.1694
16 | 1.436 | 0.03283 | 0.0102 | 43.7405
16.5 | 1.4541 | 0.03562 | 0.0117 | 40.8226
17 | 1.4764 | 0.0382 | 0.0127 | 38.6492
17.5 | 1.4967 | 0.04102 | 0.0136 | 36.4871
18 | 1.5158 | 0.04401 | 0.0144 | 34.4422
18.5 | 1.5348 | 0.04712 | 0.0149 | 32.5722
19 | 1.5525 | 0.05041 | 0.0153 | 30.7975
19.5 | 1.5676 | 0.05405 | 0.0155 | 29.0028
20 | 1.5804 | 0.05805 | 0.0155 | 27.2248

## 85. Re 6M Mach 0.25 (1)
BIGFOIL.COM POLAR EXPORT
NACA65-218 a=0.6
NACA65-218 a=0.6 |  |  |  | Cl Max: | 1.358 | at alpha= | 12.5 | deg
JavaFoil+Calcfoil stall+Eppler ext transition |  |  |  | L/D Max: | 121.257 | at alpha= | 4 | deg
Re: | 6000000 |  |  | Cd Min: | 0.00484 | at alpha= | -1 | deg
Mach: | 0.25 |  |  | Cl=0 at alpha= | -1.4219 | deg
|  |  |  | @ Cl=0.1, Cd= | 0.0048544
|  |  |  | @ Cl=0.4, Cd= | 0.0050634
|  |  |  | @ Cl=0.6, Cd= | 0.0053866
alpha (deg) | Cl | Cd | Cm | Cl/Cd
-18 | -0.692 | 0.14687 | 0.002 | -4.709
-17.5 | -0.735 | 0.13633 | 0.001 | -5.393
-17 | -0.781 | 0.11886 | 0.001 | -6.567
-16.5 | -0.818 | 0.1101 | 0.001 | -7.433
-16 | -0.925 | 0.05273 | 0 | -17.549
-15.5 | -0.981 | 0.0376 | -0.001 | -26.1
-15 | -1.019 | 0.03053 | -0.002 | -33.377
-14.5 | -1.043 | 0.02728 | -0.003 | -38.239
-14 | -1.064 | 0.02369 | -0.004 | -44.9
-13.5 | -1.075 | 0.02126 | -0.005 | -50.568
-13 | -1.079 | 0.01925 | -0.005 | -56.043
-12.5 | -1.075 | 0.01785 | -0.006 | -60.227
-12 | -1.065 | 0.01652 | -0.007 | -64.449
-11.5 | -1.048 | 0.01543 | -0.008 | -67.934
-11 | -1.024 | 0.01453 | -0.009 | -70.456
-10.5 | -0.993 | 0.01378 | -0.01 | -72.092
-10 | -0.958 | 0.01299 | -0.011 | -73.787
-9.5 | -0.92 | 0.01232 | -0.012 | -74.702
-9 | -0.878 | 0.01167 | -0.013 | -75.261
-8.5 | -0.833 | 0.01109 | -0.014 | -75.129
-8 | -0.785 | 0.01057 | -0.015 | -74.235
-7.5 | -0.734 | 0.01009 | -0.017 | -72.739
-7 | -0.681 | 0.00965 | -0.018 | -70.559
-6.5 | -0.626 | 0.00926 | -0.019 | -67.561
-6 | -0.569 | 0.00892 | -0.02 | -63.829
-5.5 | -0.511 | 0.008 | -0.021 | -63.851
-5 | -0.452 | 0.00844 | -0.022 | -53.557
-4.5 | -0.391 | 0.00824 | -0.023 | -47.421
-4 | -0.328 | 0.00795 | -0.024 | -41.296
-3.5 | -0.265 | 0.00557 | -0.025 | -47.668
-3 | -0.202 | 0.00497 | -0.026 | -40.59
-2.5 | -0.138 | 0.00493 | -0.027 | -28.018
-2 | -0.074 | 0.00487 | -0.028 | -15.258
-1.5 | -0.01 | 0.00487 | -0.029 | -2.125
-1 | 0.054 | 0.00484 | -0.03 | 11.109
-0.5 | 0.118 | 0.00486 | -0.032 | 24.264
0 | 0.182 | 0.0049 | -0.033 | 37.211
0.5 | 0.246 | 0.00493 | -0.034 | 49.918
1 | 0.31 | 0.00497 | -0.035 | 62.415
1.5 | 0.375 | 0.00504 | -0.036 | 74.276
2 | 0.439 | 0.0051 | -0.037 | 85.979
2.5 | 0.503 | 0.00521 | -0.038 | 96.512
3 | 0.567 | 0.0053 | -0.039 | 106.85
3.5 | 0.628 | 0.00546 | -0.04 | 114.902
4 | 0.69 | 0.00569 | -0.041 | 121.257
4.5 | 0.747 | 0.00641 | -0.042 | 116.535
5 | 0.805 | 0.00715 | -0.043 | 112.615
5.5 | 0.86 | 0.00827 | -0.044 | 104.001
6 | 0.912 | 0.01102 | -0.044 | 82.772
6.5 | 0.967 | 0.01165 | -0.045 | 83.015
7 | 1.02 | 0.01219 | -0.046 | 83.708
7.5 | 1.072 | 0.01273 | -0.047 | 84.192
8 | 1.119 | 0.01337 | -0.048 | 83.696
8.5 | 1.163 | 0.01403 | -0.049 | 82.912
9 | 1.204 | 0.01471 | -0.05 | 81.886
9.5 | 1.242 | 0.01548 | -0.051 | 80.224
10 | 1.274 | 0.01633 | -0.052 | 78.015
10.5 | 1.302 | 0.01718 | -0.052 | 75.796
11 | 1.324 | 0.01811 | -0.053 | 73.143
11.5 | 1.342 | 0.01915 | -0.054 | 70.057
12 | 1.352 | 0.02043 | -0.055 | 66.187
12.5 | 1.358 | 0.02158 | -0.056 | 62.903
13 | 1.356 | 0.02294 | -0.056 | 59.104
13.5 | 1.347 | 0.02477 | -0.057 | 54.366
14 | 1.327 | 0.02643 | -0.058 | 50.224
14.5 | 1.297 | 0.02828 | -0.059 | 45.871
15 | 1.259 | 0.03069 | -0.059 | 41.007
15.5 | 1.212 | 0.03353 | -0.06 | 36.157
16 | 1.156 | 0.03791 | -0.06 | 30.493
16.5 | 1.089 | 0.045 | -0.06 | 24.192
17 | 1.005 | 0.05887 | -0.058 | 17.067
17.5 | 0.859 | 0.12141 | -0.044 | 7.077

## 86. Re 6M Mach 0.25 (2)
BIGFOIL.COM POLAR EXPORT
NACA65-218 a=0.6
NACA65-218 a=0.6 |  |  |  | Cl Max: | 1.527 | at alpha= | 19.5 | deg
XFOIL ncrit=9 |  |  |  | L/D Max: | 123.685 | at alpha= | 3 | deg
Re: | 6000000 |  |  | Cd Min: | 0.07641 | at alpha= | 20 | deg
Mach: | 0.25 |  |  | Cl=0 at alpha= | -1.4256 | deg
|  |  |  | @ Cl=0.1, Cd= | 0.0040998
|  |  |  | @ Cl=0.4, Cd= | 0.0041923
|  |  |  | @ Cl=0.6, Cd= | 0.0049172
alpha (deg) | Cl | Cd | Cm | Cl/Cd
-20 | -1.3313 | 0.06962 | -0.0688 | -19.1224
-19 | -1.3522 | 0.0541 | -0.0748 | -24.9945
-18.5 | -1.3406 | 0.0485 | -0.0774 | -27.6412
-18 | -1.3363 | 0.04362 | -0.0774 | -30.635
-17.5 | -1.3299 | 0.03913 | -0.077 | -33.9867
-17 | -1.316 | 0.03548 | -0.0761 | -37.0913
-16.5 | -1.2989 | 0.03224 | -0.0749 | -40.2885
-16 | -1.282 | 0.02919 | -0.0733 | -43.9192
-15.5 | -1.2587 | 0.02673 | -0.0715 | -47.0894
-15 | -1.2383 | 0.02428 | -0.0693 | -51.0008
-14.5 | -1.2133 | 0.02219 | -0.067 | -54.6778
-14 | -1.1851 | 0.02041 | -0.0647 | -58.0647
-13.5 | -1.154 | 0.01888 | -0.0623 | -61.1229
-13 | -1.1318 | 0.01698 | -0.0589 | -66.6549
-12.5 | -1.102 | 0.0156 | -0.0558 | -70.641
-12 | -1.0683 | 0.01448 | -0.0529 | -73.7776
-11.5 | -1.0348 | 0.01347 | -0.0497 | -76.8226
-11 | -0.9998 | 0.01262 | -0.0465 | -79.2235
-10.5 | -0.9646 | 0.01188 | -0.043 | -81.1953
-10 | -0.9299 | 0.0113 | -0.039 | -82.292
-9.5 | -0.8947 | 0.01074 | -0.0349 | -83.3054
-9 | -0.848 | 0.01022 | -0.033 | -82.9746
-8.5 | -0.7975 | 0.00981 | -0.0317 | -81.2946
-8 | -0.7446 | 0.00941 | -0.0308 | -79.1286
-7.5 | -0.6903 | 0.00907 | -0.0302 | -76.108
-7 | -0.636 | 0.00869 | -0.0297 | -73.1876
-6.5 | -0.5796 | 0.00837 | -0.0295 | -69.2473
-6 | -0.5224 | 0.0081 | -0.0296 | -64.4938
-5.5 | -0.4652 | 0.00781 | -0.0297 | -59.5647
-5 | -0.407 | 0.00754 | -0.0299 | -53.9788
-4.5 | -0.3488 | 0.00728 | -0.0303 | -47.9121
-4 | -0.2917 | 0.00691 | -0.0305 | -42.2142
-3 | -0.1799 | 0.00587 | -0.0308 | -30.6474
-2.5 | -0.1246 | 0.0052 | -0.0309 | -23.9615
-2 | -0.0691 | 0.00447 | -0.0312 | -15.4586
-1.5 | -0.0092 | 0.00419 | -0.032 | -2.1957
-1 | 0.0526 | 0.00413 | -0.0331 | 12.7361
-0.5 | 0.1153 | 0.00409 | -0.0344 | 28.1907
0 | 0.1778 | 0.00407 | -0.0356 | 43.6855
0.5 | 0.2404 | 0.00411 | -0.0368 | 58.4915
1 | 0.3031 | 0.00412 | -0.0381 | 73.568
1.5 | 0.3652 | 0.00417 | -0.0393 | 87.5779
2 | 0.4277 | 0.00421 | -0.0405 | 101.5914
2.5 | 0.4897 | 0.00431 | -0.0415 | 113.6195
3 | 0.5504 | 0.00445 | -0.0424 | 123.6854
3.5 | 0.6056 | 0.00497 | -0.0424 | 121.8511
4 | 0.6516 | 0.00599 | -0.0409 | 108.7813
4.5 | 0.6964 | 0.00688 | -0.0392 | 101.2209
5 | 0.7395 | 0.00769 | -0.037 | 96.1638
5.5 | 0.7801 | 0.00846 | -0.0343 | 92.2104
6 | 0.8151 | 0.00921 | -0.0306 | 88.5016
6.5 | 0.8351 | 0.0099 | -0.024 | 84.3535
7 | 0.867 | 0.0106 | -0.02 | 81.7925
7.5 | 0.9018 | 0.01134 | -0.0167 | 79.5238
8 | 0.9375 | 0.01213 | -0.0137 | 77.2877
8.5 | 0.9729 | 0.01301 | -0.0109 | 74.7809
9 | 1.0075 | 0.01399 | -0.0081 | 72.0157
9.5 | 1.0427 | 0.01501 | -0.0056 | 69.467
10.5 | 1.1067 | 0.01751 | -0.0001 | 63.2039
11 | 1.1397 | 0.01878 | 0.0023 | 60.6869
11.5 | 1.1718 | 0.02016 | 0.0048 | 58.125
12 | 1.2019 | 0.02167 | 0.0073 | 55.4638
12.5 | 1.2296 | 0.0234 | 0.0099 | 52.547
13 | 1.2527 | 0.02533 | 0.0129 | 49.4552
13.5 | 1.3293 | 0.02751 | 0.0054 | 48.3206
14 | 1.3318 | 0.02931 | 0.0126 | 45.4384
14.5 | 1.3589 | 0.03163 | 0.0143 | 42.9624
15 | 1.3848 | 0.03409 | 0.016 | 40.6219
15.5 | 1.4079 | 0.03682 | 0.0177 | 38.2374
16 | 1.4255 | 0.04011 | 0.0194 | 35.5398
16.5 | 1.4441 | 0.04344 | 0.0208 | 33.2436
17 | 1.4654 | 0.0467 | 0.0218 | 31.379
17.5 | 1.483 | 0.05039 | 0.0227 | 29.4304
18 | 1.4973 | 0.0545 | 0.0234 | 27.4734
18.5 | 1.5101 | 0.05895 | 0.0237 | 25.6166
19 | 1.5225 | 0.06359 | 0.0237 | 23.9424
19.5 | 1.527 | 0.06927 | 0.0232 | 22.0442
20 | 1.521 | 0.07641 | 0.0219 | 19.9058

## 87. Re 6M Mach 0.50 (1)
BIGFOIL.COM POLAR EXPORT
NACA65-218 a=0.6
NACA65-218 a=0.6 |  |  |  | Cl Max: | 1.268 | at alpha= | 20 | deg
JavaFoil+Calcfoil stall+Eppler ext transition |  |  |  | L/D Max: | 124.467 | at alpha= | 4 | deg
Re: | 6000000 |  |  | Cd Min: | 0.00508 | at alpha= | -1 | deg
Mach: | 0.5 |  |  | Cl=0 at alpha= | -1.4167 | deg
|  |  |  | @ Cl=0.1, Cd= | 0.0050967
|  |  |  | @ Cl=0.4, Cd= | 0.0053857
|  |  |  | @ Cl=0.6, Cd= | 0.0054271
alpha (deg) | Cl | Cd | Cm | Cl/Cd
-20 | -1.046 | 0.15302 | 0.005 | -6.833
-19.5 | -1.026 | 0.14907 | 0.004 | -6.886
-19 | -0.994 | 0.14655 | 0.004 | -6.784
-18.5 | -0.962 | 0.14366 | 0.003 | -6.693
-18 | -0.934 | 0.13903 | 0.002 | -6.715
-17.5 | -0.909 | 0.13755 | 0.002 | -6.61
-17 | -0.881 | 0.12983 | 0.001 | -6.787
-16.5 | -0.85 | 0.12734 | 0.001 | -6.674
-16 | -0.821 | 0.12309 | 0 | -6.672
-15.5 | -0.794 | 0.11501 | -0.001 | -6.902
-15 | -0.768 | 0.11168 | -0.001 | -6.881
-14.5 | -0.737 | 0.10876 | -0.002 | -6.78
-14 | -0.709 | 0.1002 | -0.002 | -7.077
-13.5 | -0.681 | 0.101 | -0.003 | -6.746
-13 | -0.654 | 0.09985 | -0.003 | -6.546
-12.5 | -0.626 | 0.08945 | -0.004 | -6.992
-12 | -0.599 | 0.08063 | -0.004 | -7.425
-11.5 | -0.572 | 0.07445 | -0.005 | -7.683
-11 | -0.63 | 0.02339 | -0.01 | -26.945
-10.5 | -0.513 | 0.07617 | -0.006 | -6.731
-10 | -0.486 | 0.06656 | -0.006 | -7.295
-9.5 | -0.466 | 0.0552 | -0.009 | -8.439
-9 | -0.708 | 0.0163 | -0.015 | -43.424
-8.5 | -0.787 | 0.01481 | -0.016 | -53.135
-8 | -0.787 | 0.01355 | -0.017 | -58.083
-7.5 | -0.761 | 0.0126 | -0.018 | -60.432
-7 | -0.721 | 0.01176 | -0.019 | -61.324
-6.5 | -0.672 | 0.011 | -0.021 | -61.143
-6 | -0.617 | 0.01037 | -0.022 | -59.532
-5.5 | -0.558 | 0.00982 | -0.023 | -56.774
-5 | -0.495 | 0.00941 | -0.024 | -52.592
-4.5 | -0.43 | 0.00901 | -0.025 | -47.686
-4 | -0.362 | 0.00864 | -0.027 | -41.956
-3.5 | -0.296 | 0.00615 | -0.028 | -48.112
-3 | -0.225 | 0.00529 | -0.029 | -42.635
-2.5 | -0.154 | 0.0052 | -0.03 | -29.677
-2 | -0.083 | 0.00511 | -0.032 | -16.24
-1.5 | -0.012 | 0.0051 | -0.033 | -2.267
-1 | 0.06 | 0.00508 | -0.034 | 11.833
-0.5 | 0.132 | 0.00511 | -0.035 | 25.833
0 | 0.204 | 0.00514 | -0.036 | 39.631
0.5 | 0.275 | 0.00523 | -0.038 | 52.616
1 | 0.347 | 0.00529 | -0.039 | 65.654
1.5 | 0.419 | 0.00542 | -0.04 | 77.322
2 | 0.49 | 0.00556 | -0.041 | 88.197
2.5 | 0.56 | 0.00509 | -0.042 | 109.909
3 | 0.63 | 0.00568 | -0.043 | 110.776
3.5 | 0.695 | 0.00588 | -0.044 | 118.112
4 | 0.762 | 0.00612 | -0.045 | 124.467
4.5 | 0.823 | 0.0076 | -0.046 | 108.271
5 | 0.884 | 0.00893 | -0.047 | 99.045
5.5 | 0.94 | 0.0126 | -0.048 | 74.558
6 | 0.998 | 0.01347 | -0.049 | 74.076
6.5 | 1.052 | 0.01431 | -0.05 | 73.485
7 | 1.101 | 0.01514 | -0.051 | 72.686
7.5 | 1.142 | 0.01615 | -0.052 | 70.683
8 | 1.167 | 0.01728 | -0.053 | 67.537
8.5 | 1.172 | 0.01853 | -0.054 | 63.218
9 | 1.134 | 0.01998 | -0.055 | 56.767
9.5 | 0.895 | 0.02339 | -0.056 | 38.248
10 | 0.762 | 0.02346 | -0.057 | 32.485
10.5 | 0.792 | 0.02551 | -0.058 | 31.059
11 | 0.7 | 0.07561 | -0.032 | 9.26
11.5 | 0.724 | 0.09975 | -0.028 | 7.257
12 | 0.885 | 0.02992 | -0.06 | 29.568
12.5 | 0.793 | 0.08229 | -0.041 | 9.642
13 | 0.809 | 0.09747 | -0.034 | 8.302
13.5 | 0.836 | 0.102 | -0.034 | 8.198
14 | 0.863 | 0.10417 | -0.035 | 8.288
14.5 | 0.898 | 0.10621 | -0.04 | 8.455
15 | 0.933 | 0.10962 | -0.045 | 8.513
15.5 | 0.947 | 0.11935 | -0.038 | 7.936
16 | 0.978 | 0.1235 | -0.041 | 7.916
16.5 | 1.028 | 0.11508 | -0.051 | 8.935
17 | 1.031 | 0.1286 | -0.042 | 8.018
17.5 | 1.062 | 0.13267 | -0.045 | 8.007
18 | 1.115 | 0.12455 | -0.054 | 8.95
18.5 | 1.146 | 0.13037 | -0.055 | 8.79
19 | 1.142 | 0.14901 | -0.047 | 7.665
19.5 | 1.185 | 0.14457 | -0.053 | 8.196
20 | 1.268 | 0.11397 | -0.064 | 11.123

## 88. Re 6M Mach 0.50 (2)
BIGFOIL.COM POLAR EXPORT
NACA65-218 a=0.6
NACA65-218 a=0.6 |  |  |  | Cl Max: | 1.1648 | at alpha= | 12.5 | deg
XFOIL ncrit=9 |  |  |  | L/D Max: | 136.545 | at alpha= | 3 | deg
Re: | 6000000 |  |  | Cd Min: | 0.15526 | at alpha= | 17.5 | deg
Mach: | 0.5 |  |  | Cl=0 at alpha= | -1.4314 | deg
|  |  |  | @ Cl=0.1, Cd= | 0.0043
|  |  |  | @ Cl=0.4, Cd= | 0.0043818
|  |  |  | @ Cl=0.6, Cd= | 0.004583
alpha (deg) | Cl | Cd | Cm | Cl/Cd
-15.5 | -0.6109 | 0.12769 | -0.0463 | -4.7842
-15 | -0.6382 | 0.11308 | -0.0561 | -5.6438
-14.5 | -0.6591 | 0.09999 | -0.0645 | -6.5917
-14 | -0.68 | 0.08665 | -0.0734 | -7.8477
-13.5 | -0.7 | 0.07417 | -0.082 | -9.4378
-13 | -0.7301 | 0.06205 | -0.0899 | -11.7663
-12.5 | -0.7583 | 0.05188 | -0.0948 | -14.6164
-12 | -0.7851 | 0.04315 | -0.0971 | -18.1947
-11.5 | -0.8131 | 0.03545 | -0.0969 | -22.9365
-11 | -0.8336 | 0.02918 | -0.0943 | -28.5675
-10.5 | -0.8452 | 0.02416 | -0.0898 | -34.9834
-10 | -0.8437 | 0.02034 | -0.0844 | -41.4798
-9.5 | -0.8296 | 0.01744 | -0.0788 | -47.5688
-9 | -0.8085 | 0.01506 | -0.0733 | -53.6853
-8.5 | -0.7763 | 0.01334 | -0.0681 | -58.1934
-8 | -0.7407 | 0.01197 | -0.063 | -61.8797
-7.5 | -0.701 | 0.01092 | -0.0581 | -64.1941
-7 | -0.6615 | 0.01012 | -0.0527 | -65.3656
-6.5 | -0.6232 | 0.00955 | -0.0467 | -65.2565
-6 | -0.5682 | 0.00904 | -0.0437 | -62.854
-5.5 | -0.5078 | 0.00865 | -0.0418 | -58.7052
-5 | -0.4457 | 0.00825 | -0.0404 | -54.0242
-4.5 | -0.3813 | 0.00793 | -0.0396 | -48.0832
-4 | -0.3168 | 0.00761 | -0.039 | -41.6294
-3.5 | -0.2549 | 0.00711 | -0.0382 | -35.8509
-3 | -0.1954 | 0.00643 | -0.0373 | -30.3888
-2.5 | -0.1371 | 0.00562 | -0.0364 | -24.395
-2 | -0.0785 | 0.00465 | -0.0358 | -16.8817
-1.5 | -0.0098 | 0.00436 | -0.0366 | -2.2477
-1 | 0.0616 | 0.0043 | -0.0379 | 14.3256
-0.5 | 0.1331 | 0.0043 | -0.0392 | 30.9535
0 | 0.2056 | 0.0043 | -0.0407 | 47.814
0.5 | 0.2778 | 0.00429 | -0.0421 | 64.7552
1 | 0.3498 | 0.00434 | -0.0435 | 80.5991
1.5 | 0.4219 | 0.0044 | -0.0448 | 95.8864
2 | 0.4938 | 0.00445 | -0.046 | 110.9663
2.5 | 0.5656 | 0.00451 | -0.0471 | 125.4102
3 | 0.6363 | 0.00466 | -0.048 | 136.5451
3.5 | 0.6996 | 0.00514 | -0.0474 | 136.1089
4 | 0.7392 | 0.00636 | -0.043 | 116.2264
4.5 | 0.7591 | 0.00772 | -0.0351 | 98.329
5 | 0.7583 | 0.00897 | -0.0236 | 84.5373
5.5 | 0.7661 | 0.01075 | -0.0151 | 71.2651
6 | 0.7816 | 0.01267 | -0.0085 | 61.689
6.5 | 0.8052 | 0.01453 | -0.0032 | 55.4164
7 | 0.8412 | 0.01601 | 0.0004 | 52.5422
7.5 | 0.8784 | 0.01755 | 0.0039 | 50.0513
8 | 0.9165 | 0.01911 | 0.0073 | 47.9592
8.5 | 0.9522 | 0.0209 | 0.0108 | 45.5598
9 | 0.9896 | 0.02272 | 0.0141 | 43.5563
9.5 | 1.0244 | 0.0248 | 0.0175 | 41.3065
10 | 1.0563 | 0.02715 | 0.0209 | 38.9061
10.5 | 1.088 | 0.02969 | 0.0243 | 36.6453
11 | 1.1171 | 0.03252 | 0.0277 | 34.3512
11.5 | 1.1415 | 0.03584 | 0.0311 | 31.8499
12 | 1.1569 | 0.0399 | 0.0344 | 28.995
12.5 | 1.1648 | 0.04479 | 0.0374 | 26.0058
13 | 1.1641 | 0.05061 | 0.0397 | 23.0014
13.5 | 1.1472 | 0.05795 | 0.0413 | 19.7964
14 | 1.1371 | 0.06867 | 0.0355 | 16.5589
15 | 1.0745 | 0.08902 | 0.0318 | 12.0703
15.5 | 1.0458 | 0.10152 | 0.0253 | 10.3014
16 | 1.0195 | 0.11471 | 0.0174 | 8.8876
16.5 | 0.9948 | 0.12846 | 0.0085 | 7.744
17 | 0.9762 | 0.14188 | -0.0004 | 6.8805
17.5 | 0.9597 | 0.15526 | -0.0092 | 6.1812

## 89. Re 7M Mach 0.00 (1)
BIGFOIL.COM POLAR EXPORT
NACA65-218 a=0.6
NACA65-218 a=0.6 |  |  |  | Cl Max: | 1.443 | at alpha= | 14.5 | deg
JavaFoil+Calcfoil stall+Eppler ext transition |  |  |  | L/D Max: | 123.265 | at alpha= | 4.5 | deg
Re: | 7000000 |  |  | Cd Min: | 0.00476 | at alpha= | -0.5 | deg
Mach: | 0 |  |  | Cl=0 at alpha= | -1.4193 | deg
|  |  |  | @ Cl=0.1, Cd= | 0.0047645
|  |  |  | @ Cl=0.4, Cd= | 0.0049418
|  |  |  | @ Cl=0.6, Cd= | 0.0053129
alpha (deg) | Cl | Cd | Cm | Cl/Cd
-20 | -1.013 | 0.09468 | 0.005 | -10.695
-19.5 | -1.06 | 0.0723 | 0.005 | -14.657
-19 | -1.102 | 0.05307 | 0.004 | -20.755
-18.5 | -1.127 | 0.04438 | 0.004 | -25.386
-18 | -1.147 | 0.03857 | 0.003 | -29.733
-17.5 | -1.161 | 0.03482 | 0.002 | -33.343
-17 | -1.173 | 0.03119 | 0.002 | -37.628
-16.5 | -1.183 | 0.0279 | 0.001 | -42.415
-16 | -1.19 | 0.02516 | 0 | -47.284
-15.5 | -1.191 | 0.02336 | -0.001 | -50.968
-15 | -1.189 | 0.02161 | -0.002 | -54.996
-14.5 | -1.183 | 0.02004 | -0.003 | -59.029
-14 | -1.174 | 0.01856 | -0.004 | -63.243
-13.5 | -1.161 | 0.01717 | -0.004 | -67.594
-13 | -1.143 | 0.01623 | -0.005 | -70.437
-12.5 | -1.122 | 0.0152 | -0.006 | -73.813
-12 | -1.097 | 0.01439 | -0.007 | -76.223
-11.5 | -1.068 | 0.01359 | -0.008 | -78.584
-11 | -1.034 | 0.01281 | -0.009 | -80.724
-10.5 | -0.997 | 0.01218 | -0.01 | -81.792
-10 | -0.956 | 0.01162 | -0.011 | -82.296
-9.5 | -0.913 | 0.01113 | -0.012 | -82.053
-9 | -0.868 | 0.01058 | -0.013 | -82.033
-8.5 | -0.821 | 0.01014 | -0.014 | -80.938
-8 | -0.771 | 0.00969 | -0.015 | -79.541
-7.5 | -0.719 | 0.00935 | -0.016 | -76.954
-7 | -0.666 | 0.009 | -0.017 | -73.993
-6.5 | -0.612 | 0.00805 | -0.018 | -76.031
-6 | -0.556 | 0.00856 | -0.019 | -64.992
-5.5 | -0.498 | 0.00818 | -0.02 | -60.859
-5 | -0.439 | 0.00792 | -0.021 | -55.4
-4.5 | -0.379 | 0.00777 | -0.022 | -48.733
-4 | -0.318 | 0.00621 | -0.023 | -51.207
-3.5 | -0.257 | 0.00558 | -0.024 | -46.055
-3 | -0.196 | 0.00489 | -0.025 | -39.996
-2.5 | -0.134 | 0.00482 | -0.026 | -27.778
-2 | -0.072 | 0.0048 | -0.027 | -15.014
-1.5 | -0.01 | 0.00477 | -0.028 | -2.102
-1 | 0.052 | 0.00478 | -0.03 | 10.896
-0.5 | 0.114 | 0.00476 | -0.031 | 23.986
0 | 0.176 | 0.00478 | -0.032 | 36.939
0.5 | 0.239 | 0.00477 | -0.033 | 50.026
1 | 0.301 | 0.00487 | -0.034 | 61.773
1.5 | 0.363 | 0.0049 | -0.035 | 73.978
2 | 0.425 | 0.00497 | -0.036 | 85.421
2.5 | 0.487 | 0.00504 | -0.037 | 96.622
3 | 0.549 | 0.00514 | -0.038 | 106.676
3.5 | 0.608 | 0.00534 | -0.039 | 113.871
4 | 0.669 | 0.00553 | -0.04 | 120.997
4.5 | 0.726 | 0.00589 | -0.041 | 123.265
5 | 0.782 | 0.00722 | -0.041 | 108.327
5.5 | 0.837 | 0.00805 | -0.042 | 103.98
6 | 0.889 | 0.01021 | -0.043 | 87.047
6.5 | 0.943 | 0.01073 | -0.044 | 87.89
7 | 0.996 | 0.01118 | -0.045 | 89.09
7.5 | 1.047 | 0.01167 | -0.046 | 89.721
8 | 1.096 | 0.01218 | -0.047 | 89.959
8.5 | 1.142 | 0.01274 | -0.048 | 89.663
9 | 1.186 | 0.01333 | -0.048 | 88.97
9.5 | 1.227 | 0.01397 | -0.049 | 87.861
10 | 1.266 | 0.01453 | -0.05 | 87.104
10.5 | 1.3 | 0.01531 | -0.051 | 84.956
11 | 1.332 | 0.01607 | -0.052 | 82.889
11.5 | 1.36 | 0.0168 | -0.053 | 80.957
12 | 1.385 | 0.01767 | -0.053 | 78.394
12.5 | 1.406 | 0.0187 | -0.054 | 75.175
13 | 1.422 | 0.0198 | -0.055 | 71.843
13.5 | 1.436 | 0.02086 | -0.056 | 68.828
14 | 1.442 | 0.02199 | -0.056 | 65.587
14.5 | 1.443 | 0.02348 | -0.057 | 61.428
15 | 1.439 | 0.0249 | -0.058 | 57.804
15.5 | 1.431 | 0.0266 | -0.059 | 53.785
16 | 1.42 | 0.02819 | -0.059 | 50.358
16.5 | 1.403 | 0.03033 | -0.06 | 46.273
17 | 1.385 | 0.03236 | -0.06 | 42.792
17.5 | 1.363 | 0.03459 | -0.061 | 39.387
18 | 1.338 | 0.03694 | -0.062 | 36.234
18.5 | 1.31 | 0.04038 | -0.062 | 32.429
19 | 1.28 | 0.04384 | -0.062 | 29.187
19.5 | 1.248 | 0.04788 | -0.063 | 26.059

## 90. Re 7M Mach 0.00 (2)
BIGFOIL.COM POLAR EXPORT
NACA65-218 a=0.6
NACA65-218 a=0.6 |  |  |  | Cl Max: | 1.6034 | at alpha= | 20 | deg
XFOIL ncrit=9 |  |  |  | L/D Max: | 120.137 | at alpha= | 3 | deg
Re: | 7000000 |  |  | Cd Min: | 0.05357 | at alpha= | 20 | deg
Mach: | 0 |  |  | Cl=0 at alpha= | -1.4264 | deg
|  |  |  | @ Cl=0.1, Cd= | 0.0039189
|  |  |  | @ Cl=0.4, Cd= | 0.0040577
|  |  |  | @ Cl=0.6, Cd= | 0.0055677
alpha (deg) | Cl | Cd | Cm | Cl/Cd
-19.5 | -1.5182 | 0.03596 | -0.0544 | -42.2191
-19 | -1.4556 | 0.03262 | -0.0633 | -44.6229
-18.5 | -1.4406 | 0.03006 | -0.0619 | -47.9242
-18 | -1.4194 | 0.02789 | -0.0609 | -50.8928
-17.5 | -1.399 | 0.02573 | -0.0595 | -54.3723
-17 | -1.3755 | 0.02386 | -0.0582 | -57.6488
-16.5 | -1.3507 | 0.02215 | -0.0566 | -60.9797
-16 | -1.3254 | 0.02053 | -0.0549 | -64.5592
-15.5 | -1.2973 | 0.01913 | -0.0532 | -67.815
-15 | -1.2688 | 0.01782 | -0.0513 | -71.2009
-14 | -1.2094 | 0.01553 | -0.0471 | -77.8751
-13.5 | -1.1808 | 0.01445 | -0.0445 | -81.7163
-13 | -1.152 | 0.01346 | -0.0415 | -85.5869
-12.5 | -1.1205 | 0.01269 | -0.0387 | -88.2979
-12 | -1.0882 | 0.01203 | -0.0357 | -90.4572
-11.5 | -1.0577 | 0.01148 | -0.0319 | -92.1341
-11 | -1.0204 | 0.01107 | -0.0292 | -92.1771
-10.5 | -0.9751 | 0.01066 | -0.028 | -91.4728
-10 | -0.9283 | 0.01025 | -0.027 | -90.5659
-9.5 | -0.8808 | 0.00978 | -0.0261 | -90.0613
-9 | -0.8307 | 0.00941 | -0.0257 | -88.2784
-8.5 | -0.7789 | 0.00909 | -0.0255 | -85.6876
-8 | -0.7258 | 0.00878 | -0.0255 | -82.6651
-7.5 | -0.6726 | 0.00848 | -0.0256 | -79.316
-7 | -0.6187 | 0.00817 | -0.0257 | -75.7283
-6.5 | -0.5635 | 0.00791 | -0.0261 | -71.2389
-6 | -0.5081 | 0.00767 | -0.0265 | -66.2451
-5.5 | -0.4521 | 0.00742 | -0.027 | -60.9299
-5 | -0.3959 | 0.00718 | -0.0275 | -55.1393
-4.5 | -0.3395 | 0.00695 | -0.0281 | -48.8489
-4 | -0.284 | 0.00659 | -0.0285 | -43.0956
-3.5 | -0.229 | 0.00616 | -0.0289 | -37.1753
-2.5 | -0.1191 | 0.00519 | -0.0298 | -22.948
-2 | -0.0644 | 0.00457 | -0.0303 | -14.0919
-1.5 | -0.0087 | 0.00408 | -0.0309 | -2.1324
-1 | 0.0504 | 0.00396 | -0.0319 | 12.7273
-0.5 | 0.1107 | 0.00391 | -0.0331 | 28.312
0 | 0.1709 | 0.00391 | -0.0343 | 43.7084
0.5 | 0.2308 | 0.00394 | -0.0355 | 58.5787
1 | 0.2911 | 0.00395 | -0.0367 | 73.6962
1.5 | 0.3508 | 0.004 | -0.0378 | 87.7
2 | 0.4105 | 0.00407 | -0.039 | 100.86
2.5 | 0.4703 | 0.00414 | -0.0401 | 113.599
3 | 0.5274 | 0.00439 | -0.0408 | 120.1367
3.5 | 0.5768 | 0.00519 | -0.0404 | 111.1368
4.5 | 0.672 | 0.00674 | -0.0388 | 99.7033
5 | 0.718 | 0.00742 | -0.0376 | 96.7655
5.5 | 0.7632 | 0.00805 | -0.0363 | 94.8075
6 | 0.8073 | 0.00863 | -0.0348 | 93.5458
6.5 | 0.8493 | 0.00919 | -0.0328 | 92.4157
7 | 0.8913 | 0.00963 | -0.0309 | 92.5545
7.5 | 0.9219 | 0.01002 | -0.0266 | 92.006
8 | 0.9546 | 0.01055 | -0.0232 | 90.4834
8.5 | 0.9886 | 0.01117 | -0.0202 | 88.5049
9 | 1.0225 | 0.01185 | -0.0174 | 86.2869
9.5 | 1.0574 | 0.01256 | -0.015 | 84.1879
10 | 1.0908 | 0.01339 | -0.0126 | 81.4638
10.5 | 1.1221 | 0.01437 | -0.0099 | 78.0863
11 | 1.1555 | 0.0153 | -0.0078 | 75.5229
11.5 | 1.188 | 0.01631 | -0.0057 | 72.8387
12 | 1.2187 | 0.01743 | -0.0035 | 69.9197
12.5 | 1.2474 | 0.0187 | -0.0012 | 66.7059
13 | 1.2734 | 0.02013 | 0.0013 | 63.2588
13.5 | 1.298 | 0.02148 | 0.004 | 60.4283
14 | 1.3454 | 0.02289 | 0.002 | 58.7768
14.5 | 1.3747 | 0.02452 | 0.0034 | 56.0644
15 | 1.4015 | 0.02638 | 0.0049 | 53.1274
15.5 | 1.4269 | 0.02838 | 0.0062 | 50.2784
16 | 1.451 | 0.03054 | 0.0075 | 47.5115
16.5 | 1.4707 | 0.03311 | 0.009 | 44.4186
17 | 1.4958 | 0.0353 | 0.0099 | 42.3739
17.5 | 1.5171 | 0.03787 | 0.0109 | 40.0607
18 | 1.5373 | 0.04061 | 0.0117 | 37.8552
18.5 | 1.5566 | 0.04347 | 0.0124 | 35.8086
19 | 1.5755 | 0.04643 | 0.013 | 33.9328
19.5 | 1.5909 | 0.04982 | 0.0134 | 31.933
20 | 1.6034 | 0.05357 | 0.0136 | 29.9309

## 91. Re 7M Mach 0.10 (1)
BIGFOIL.COM POLAR EXPORT
NACA65-218 a=0.6
NACA65-218 a=0.6 |  |  |  | Cl Max: | 1.43 | at alpha= | 14 | deg
JavaFoil+Calcfoil stall+Eppler ext transition |  |  |  | L/D Max: | 122.641 | at alpha= | 4.5 | deg
Re: | 7000000 |  |  | Cd Min: | 0.00475 | at alpha= | -1 | deg
Mach: | 0.1 |  |  | Cl=0 at alpha= | -1.4193 | deg
|  |  |  | @ Cl=0.1, Cd= | 0.0047652
|  |  |  | @ Cl=0.4, Cd= | 0.0049777
|  |  |  | @ Cl=0.6, Cd= | 0.005278
alpha (deg) | Cl | Cd | Cm | Cl/Cd
-20 | -0.939 | 0.11902 | 0.005 | -7.888
-19.5 | -0.977 | 0.1013 | 0.005 | -9.649
-19 | -1.042 | 0.06347 | 0.004 | -16.425
-18.5 | -1.074 | 0.0522 | 0.004 | -20.576
-18 | -1.102 | 0.04295 | 0.003 | -25.667
-17.5 | -1.124 | 0.03743 | 0.002 | -30.021
-17 | -1.141 | 0.03311 | 0.002 | -34.461
-16.5 | -1.154 | 0.02973 | 0.001 | -38.828
-16 | -1.165 | 0.02654 | 0 | -43.878
-15.5 | -1.17 | 0.02444 | -0.001 | -47.864
-15 | -1.172 | 0.02229 | -0.002 | -52.559
-14.5 | -1.169 | 0.02061 | -0.003 | -56.726
-14 | -1.162 | 0.01906 | -0.004 | -61.003
-13.5 | -1.151 | 0.01777 | -0.004 | -64.814
-13 | -1.137 | 0.01654 | -0.005 | -68.736
-12.5 | -1.117 | 0.01554 | -0.006 | -71.89
-12 | -1.094 | 0.01463 | -0.007 | -74.764
-11.5 | -1.066 | 0.01378 | -0.008 | -77.381
-11 | -1.034 | 0.01299 | -0.009 | -79.576
-10.5 | -0.997 | 0.01234 | -0.01 | -80.831
-10 | -0.958 | 0.01177 | -0.011 | -81.327
-9.5 | -0.915 | 0.01123 | -0.012 | -81.515
-9 | -0.87 | 0.01066 | -0.013 | -81.621
-8.5 | -0.823 | 0.01025 | -0.014 | -80.311
-8 | -0.773 | 0.00981 | -0.015 | -78.819
-7.5 | -0.722 | 0.00944 | -0.016 | -76.49
-7 | -0.669 | 0.00907 | -0.017 | -73.701
-6.5 | -0.614 | 0.0081 | -0.018 | -75.818
-6 | -0.559 | 0.00858 | -0.019 | -65.128
-5.5 | -0.5 | 0.00828 | -0.02 | -60.438
-5 | -0.441 | 0.00801 | -0.021 | -55.044
-4.5 | -0.38 | 0.00775 | -0.022 | -49.074
-4 | -0.32 | 0.00625 | -0.023 | -51.107
-3.5 | -0.258 | 0.00564 | -0.024 | -45.795
-3 | -0.197 | 0.00491 | -0.026 | -40.039
-2.5 | -0.135 | 0.00483 | -0.027 | -27.87
-2 | -0.072 | 0.00477 | -0.028 | -15.173
-1.5 | -0.01 | 0.00478 | -0.029 | -2.109
-1 | 0.052 | 0.00475 | -0.03 | 11.015
-0.5 | 0.115 | 0.00477 | -0.031 | 24.052
0 | 0.177 | 0.00475 | -0.032 | 37.346
0.5 | 0.24 | 0.00481 | -0.033 | 49.802
1 | 0.302 | 0.00487 | -0.034 | 62.027
1.5 | 0.365 | 0.00491 | -0.035 | 74.272
2 | 0.427 | 0.00503 | -0.036 | 84.922
2.5 | 0.489 | 0.00505 | -0.037 | 96.931
3 | 0.551 | 0.00518 | -0.038 | 106.388
3.5 | 0.611 | 0.0053 | -0.039 | 115.231
4 | 0.672 | 0.00603 | -0.04 | 111.511
4.5 | 0.729 | 0.00595 | -0.041 | 122.641
5 | 0.785 | 0.00726 | -0.042 | 108.211
5.5 | 0.841 | 0.00813 | -0.043 | 103.419
6 | 0.893 | 0.0103 | -0.043 | 86.652
6.5 | 0.947 | 0.01085 | -0.044 | 87.304
7 | 1 | 0.01126 | -0.045 | 88.8
7.5 | 1.051 | 0.01177 | -0.046 | 89.358
8 | 1.1 | 0.01229 | -0.047 | 89.511
8.5 | 1.146 | 0.01288 | -0.048 | 88.965
9 | 1.189 | 0.01349 | -0.049 | 88.2
9.5 | 1.23 | 0.01414 | -0.049 | 87.013
10 | 1.268 | 0.01469 | -0.05 | 86.307
10.5 | 1.302 | 0.01549 | -0.051 | 84.057
11 | 1.332 | 0.01627 | -0.052 | 81.869
11.5 | 1.359 | 0.01703 | -0.053 | 79.826
12 | 1.383 | 0.01792 | -0.054 | 77.144
12.5 | 1.401 | 0.01899 | -0.054 | 73.808
13 | 1.416 | 0.02017 | -0.055 | 70.188
13.5 | 1.427 | 0.02122 | -0.056 | 67.24
14 | 1.43 | 0.02268 | -0.057 | 63.073
14.5 | 1.428 | 0.02397 | -0.057 | 59.556
15 | 1.421 | 0.02546 | -0.058 | 55.796
15.5 | 1.408 | 0.02726 | -0.059 | 51.673
16 | 1.392 | 0.02905 | -0.059 | 47.935
16.5 | 1.372 | 0.03123 | -0.06 | 43.943
17 | 1.349 | 0.03342 | -0.061 | 40.366
17.5 | 1.322 | 0.03586 | -0.061 | 36.858
18 | 1.293 | 0.03836 | -0.062 | 33.699
18.5 | 1.261 | 0.0413 | -0.062 | 30.523
19 | 1.224 | 0.04579 | -0.062 | 26.738

## 92. Re 7M Mach 0.10 (2)
BIGFOIL.COM POLAR EXPORT
NACA65-218 a=0.6
NACA65-218 a=0.6 |  |  |  | Cl Max: | 1.5964 | at alpha= | 20 | deg
XFOIL ncrit=9 |  |  |  | L/D Max: | 120.911 | at alpha= | 3 | deg
Re: | 7000000 |  |  | Cd Min: | 0.05632 | at alpha= | 20 | deg
Mach: | 0.1 |  |  | Cl=0 at alpha= | -1.4269 | deg
|  |  |  | @ Cl=0.1, Cd= | 0.0039275
|  |  |  | @ Cl=0.4, Cd= | 0.0040547
|  |  |  | @ Cl=0.6, Cd= | 0.0055143
alpha (deg) | Cl | Cd | Cm | Cl/Cd
-19.5 | -1.5096 | 0.03855 | -0.057 | -39.1595
-19 | -1.4494 | 0.03465 | -0.0661 | -41.8297
-18.5 | -1.4357 | 0.03182 | -0.0648 | -45.1194
-18 | -1.4155 | 0.02943 | -0.0637 | -48.0972
-17.5 | -1.3962 | 0.02705 | -0.0624 | -51.6155
-17 | -1.3736 | 0.025 | -0.061 | -54.944
-16.5 | -1.3498 | 0.02312 | -0.0594 | -58.3824
-15.5 | -1.2967 | 0.01989 | -0.0559 | -65.1936
-15 | -1.2688 | 0.01846 | -0.054 | -68.7324
-14 | -1.2088 | 0.01604 | -0.0497 | -75.3616
-13.5 | -1.1789 | 0.01494 | -0.0472 | -78.909
-13 | -1.1512 | 0.01382 | -0.0441 | -83.2996
-12.5 | -1.1199 | 0.01297 | -0.0412 | -86.3454
-12 | -1.0871 | 0.01225 | -0.0383 | -88.7429
-11.5 | -1.0555 | 0.01164 | -0.0347 | -90.6787
-11 | -1.0233 | 0.01119 | -0.0309 | -91.4477
-10.5 | -0.9789 | 0.01076 | -0.0293 | -90.9758
-10 | -0.9316 | 0.01037 | -0.0283 | -89.8361
-9.5 | -0.8847 | 0.00987 | -0.0271 | -89.6353
-9 | -0.8348 | 0.00948 | -0.0265 | -88.0591
-8.5 | -0.7829 | 0.00914 | -0.0262 | -85.6565
-8 | -0.7297 | 0.00883 | -0.0261 | -82.6387
-7.5 | -0.6761 | 0.00853 | -0.0261 | -79.2614
-7 | -0.622 | 0.00821 | -0.0262 | -75.7613
-6.5 | -0.5665 | 0.00794 | -0.0265 | -71.3476
-6 | -0.5107 | 0.00771 | -0.0269 | -66.2387
-5.5 | -0.4545 | 0.00745 | -0.0273 | -61.0067
-5 | -0.3979 | 0.0072 | -0.0278 | -55.2639
-4 | -0.2853 | 0.00663 | -0.0288 | -43.0317
-3.5 | -0.23 | 0.0062 | -0.0292 | -37.0968
-3 | -0.1749 | 0.00574 | -0.0296 | -30.4704
-2 | -0.0648 | 0.00458 | -0.0305 | -14.1485
-1.5 | -0.0087 | 0.00409 | -0.0311 | -2.1271
-1 | 0.0508 | 0.00396 | -0.0321 | 12.8283
-0.5 | 0.1114 | 0.00392 | -0.0333 | 28.4184
0 | 0.172 | 0.00392 | -0.0345 | 43.8776
0.5 | 0.2323 | 0.00394 | -0.0357 | 58.9594
1 | 0.293 | 0.00396 | -0.0369 | 73.9899
1.5 | 0.3531 | 0.004 | -0.0381 | 88.275
2 | 0.4131 | 0.00407 | -0.0392 | 101.4988
2.5 | 0.4733 | 0.00414 | -0.0403 | 114.3237
3 | 0.5308 | 0.00439 | -0.0411 | 120.9112
3.5 | 0.5805 | 0.00519 | -0.0406 | 111.8497
4.5 | 0.6755 | 0.00677 | -0.0388 | 99.7784
5 | 0.7211 | 0.00747 | -0.0375 | 96.5328
5.5 | 0.7663 | 0.0081 | -0.0361 | 94.6049
6 | 0.8098 | 0.00869 | -0.0344 | 93.1876
6.5 | 0.8511 | 0.00925 | -0.0322 | 92.0108
7 | 0.8891 | 0.00968 | -0.0293 | 91.8492
7.5 | 0.9194 | 0.01014 | -0.0251 | 90.6706
8 | 0.9533 | 0.0107 | -0.0218 | 89.0935
8.5 | 0.9873 | 0.01136 | -0.0188 | 86.9102
9 | 1.0222 | 0.01206 | -0.0162 | 84.7595
9.5 | 1.0571 | 0.01281 | -0.0137 | 82.5215
10 | 1.09 | 0.01371 | -0.0111 | 79.504
10.5 | 1.1214 | 0.01473 | -0.0085 | 76.1303
11 | 1.1549 | 0.0157 | -0.0063 | 73.5605
11.5 | 1.1874 | 0.01677 | -0.0042 | 70.805
12 | 1.2181 | 0.01794 | -0.0019 | 67.8986
12.5 | 1.2467 | 0.01928 | 0.0005 | 64.6629
13 | 1.2724 | 0.02077 | 0.003 | 61.2614
13.5 | 1.2984 | 0.02209 | 0.0057 | 58.7777
14.5 | 1.3745 | 0.02543 | 0.005 | 54.0503
15 | 1.4018 | 0.02733 | 0.0065 | 51.2916
15.5 | 1.4277 | 0.02936 | 0.0079 | 48.6274
16 | 1.4511 | 0.03168 | 0.0093 | 45.8049
16.5 | 1.4711 | 0.03431 | 0.0107 | 42.8767
17 | 1.4947 | 0.03674 | 0.0117 | 40.6832
17.5 | 1.5164 | 0.03936 | 0.0127 | 38.5264
18 | 1.5372 | 0.04211 | 0.0136 | 36.5044
18.5 | 1.5556 | 0.04518 | 0.0143 | 34.4312
19 | 1.5725 | 0.04848 | 0.0149 | 32.4361
19.5 | 1.5854 | 0.05224 | 0.0153 | 30.3484
20 | 1.5964 | 0.05632 | 0.0155 | 28.3452

## 93. Re 7M Mach 0.25 (1)
BIGFOIL.COM POLAR EXPORT
NACA65-218 a=0.6
NACA65-218 a=0.6 |  |  |  | Cl Max: | 1.359 | at alpha= | 12.5 | deg
JavaFoil+Calcfoil stall+Eppler ext transition |  |  |  | L/D Max: | 117.112 | at alpha= | 4 | deg
Re: | 7000000 |  |  | Cd Min: | 0.00479 | at alpha= | -1.5 | deg
Mach: | 0.25 |  |  | Cl=0 at alpha= | -1.4219 | deg
|  |  |  | @ Cl=0.1, Cd= | 0.0048244
|  |  |  | @ Cl=0.4, Cd= | 0.0050191
|  |  |  | @ Cl=0.6, Cd= | 0.0053536
alpha (deg) | Cl | Cd | Cm | Cl/Cd
-18 | -0.693 | 0.14151 | 0.002 | -4.898
-17.5 | -0.736 | 0.13366 | 0.001 | -5.505
-17 | -0.78 | 0.11917 | 0.001 | -6.546
-16.5 | -0.822 | 0.10672 | 0.001 | -7.701
-16 | -0.939 | 0.0455 | 0 | -20.635
-15.5 | -0.988 | 0.03444 | -0.001 | -28.688
-15 | -1.022 | 0.02929 | -0.002 | -34.896
-14.5 | -1.047 | 0.02584 | -0.003 | -40.524
-14 | -1.066 | 0.02268 | -0.004 | -47.009
-13.5 | -1.077 | 0.0206 | -0.005 | -52.253
-13 | -1.08 | 0.01869 | -0.005 | -57.822
-12.5 | -1.077 | 0.01722 | -0.006 | -62.52
-12 | -1.066 | 0.016 | -0.007 | -66.672
-11.5 | -1.05 | 0.01501 | -0.008 | -69.928
-11 | -1.025 | 0.01406 | -0.009 | -72.896
-10.5 | -0.994 | 0.01335 | -0.01 | -74.488
-10 | -0.96 | 0.01262 | -0.011 | -76.054
-9.5 | -0.921 | 0.01193 | -0.012 | -77.215
-9 | -0.879 | 0.01134 | -0.013 | -77.505
-8.5 | -0.834 | 0.01076 | -0.014 | -77.505
-8 | -0.786 | 0.01027 | -0.016 | -76.503
-7.5 | -0.735 | 0.00985 | -0.017 | -74.621
-7 | -0.682 | 0.00942 | -0.018 | -72.348
-6.5 | -0.627 | 0.00904 | -0.019 | -69.284
-6 | -0.57 | 0.00869 | -0.02 | -65.609
-5.5 | -0.513 | 0.00858 | -0.021 | -59.768
-5 | -0.452 | 0.00827 | -0.022 | -54.659
-4.5 | -0.391 | 0.008 | -0.023 | -48.848
-4 | -0.328 | 0.00775 | -0.024 | -42.319
-3.5 | -0.265 | 0.00576 | -0.025 | -46.058
-3 | -0.202 | 0.00494 | -0.026 | -40.861
-2.5 | -0.138 | 0.00486 | -0.027 | -28.431
-2 | -0.074 | 0.00482 | -0.028 | -15.411
-1.5 | -0.01 | 0.00479 | -0.029 | -2.159
-1 | 0.054 | 0.00481 | -0.03 | 11.186
-0.5 | 0.118 | 0.00483 | -0.032 | 24.436
0 | 0.182 | 0.0048 | -0.033 | 37.939
0.5 | 0.246 | 0.00487 | -0.034 | 50.601
1 | 0.31 | 0.00491 | -0.035 | 63.194
1.5 | 0.375 | 0.00498 | -0.036 | 75.224
2 | 0.439 | 0.00508 | -0.037 | 86.339
2.5 | 0.503 | 0.00512 | -0.038 | 98.095
3 | 0.567 | 0.00524 | -0.039 | 108.184
3.5 | 0.628 | 0.00545 | -0.04 | 115.184
4 | 0.689 | 0.00588 | -0.041 | 117.112
4.5 | 0.747 | 0.00665 | -0.042 | 112.336
5 | 0.804 | 0.00758 | -0.043 | 106.092
5.5 | 0.86 | 0.00859 | -0.044 | 100.103
6 | 0.913 | 0.01073 | -0.044 | 85.142
6.5 | 0.968 | 0.01132 | -0.045 | 85.497
7 | 1.021 | 0.01185 | -0.046 | 86.175
7.5 | 1.073 | 0.0124 | -0.047 | 86.509
8 | 1.12 | 0.01299 | -0.048 | 86.212
8.5 | 1.165 | 0.01364 | -0.049 | 85.422
9 | 1.206 | 0.01429 | -0.05 | 84.405
9.5 | 1.243 | 0.01502 | -0.051 | 82.722
10 | 1.275 | 0.01585 | -0.052 | 80.466
10.5 | 1.303 | 0.01667 | -0.052 | 78.185
11 | 1.326 | 0.01759 | -0.053 | 75.361
11.5 | 1.343 | 0.01866 | -0.054 | 71.976
12 | 1.354 | 0.01984 | -0.055 | 68.237
12.5 | 1.359 | 0.02094 | -0.056 | 64.897
13 | 1.357 | 0.02244 | -0.056 | 60.454
13.5 | 1.348 | 0.02404 | -0.057 | 56.085
14 | 1.328 | 0.02582 | -0.058 | 51.438
14.5 | 1.298 | 0.02776 | -0.059 | 46.757
15 | 1.26 | 0.02986 | -0.059 | 42.195
15.5 | 1.214 | 0.03262 | -0.06 | 37.203
16 | 1.159 | 0.03648 | -0.06 | 31.758
16.5 | 1.093 | 0.04247 | -0.06 | 25.736
17 | 1.018 | 0.05166 | -0.06 | 19.709
17.5 | 0.886 | 0.09765 | -0.051 | 9.074

## 94. Re 7M Mach 0.25 (2)
BIGFOIL.COM POLAR EXPORT
NACA65-218 a=0.6
NACA65-218 a=0.6 |  |  |  | Cl Max: | 1.5509 | at alpha= | 20 | deg
XFOIL ncrit=9 |  |  |  | L/D Max: | 124.434 | at alpha= | 3 | deg
Re: | 7000000 |  |  | Cd Min: | 0.07294 | at alpha= | 20 | deg
Mach: | 0.25 |  |  | Cl=0 at alpha= | -1.428 | deg
|  |  |  | @ Cl=0.1, Cd= | 0.0039574
|  |  |  | @ Cl=0.4, Cd= | 0.0040786
|  |  |  | @ Cl=0.6, Cd= | 0.0051945
alpha (deg) | Cl | Cd | Cm | Cl/Cd
-19.5 | -1.3857 | 0.05877 | -0.0708 | -23.5784
-19 | -1.3736 | 0.05095 | -0.0776 | -26.9598
-18.5 | -1.3792 | 0.04513 | -0.0779 | -30.5606
-18 | -1.3713 | 0.04067 | -0.0776 | -33.7177
-17.5 | -1.3621 | 0.03655 | -0.0769 | -37.2668
-17 | -1.3466 | 0.03313 | -0.0757 | -40.6459
-16.5 | -1.3276 | 0.03017 | -0.0742 | -44.004
-16 | -1.3082 | 0.0274 | -0.0724 | -47.7445
-15.5 | -1.2839 | 0.02511 | -0.0705 | -51.131
-15 | -1.2608 | 0.02287 | -0.0682 | -55.129
-14.5 | -1.235 | 0.02092 | -0.0657 | -59.0344
-14 | -1.2059 | 0.01923 | -0.0632 | -62.7093
-13.5 | -1.173 | 0.01784 | -0.0608 | -65.7511
-13 | -1.1421 | 0.01644 | -0.058 | -69.4708
-12.5 | -1.1142 | 0.01501 | -0.0546 | -74.2305
-12 | -1.0828 | 0.01384 | -0.0513 | -78.237
-11.5 | -1.0496 | 0.01288 | -0.048 | -81.4907
-11 | -1.0148 | 0.01207 | -0.0445 | -84.0762
-10.5 | -0.9805 | 0.0114 | -0.0406 | -86.0088
-10 | -0.9474 | 0.0109 | -0.0361 | -86.9174
-9.5 | -0.9017 | 0.01045 | -0.0339 | -86.2871
-9 | -0.8544 | 0.00994 | -0.032 | -85.9557
-8.5 | -0.8033 | 0.00949 | -0.0308 | -84.647
-8 | -0.7499 | 0.00912 | -0.03 | -82.2259
-7.5 | -0.6947 | 0.00881 | -0.0295 | -78.8536
-7 | -0.6392 | 0.00845 | -0.0292 | -75.645
-6.5 | -0.5828 | 0.00813 | -0.029 | -71.6851
-6 | -0.5251 | 0.00789 | -0.0291 | -66.5526
-5.5 | -0.4674 | 0.00759 | -0.0293 | -61.581
-5 | -0.4088 | 0.00736 | -0.0296 | -55.5435
-4.5 | -0.3503 | 0.00711 | -0.03 | -49.2686
-4 | -0.2922 | 0.00678 | -0.0304 | -43.0973
-3.5 | -0.2357 | 0.00634 | -0.0306 | -37.1767
-3 | -0.1791 | 0.00585 | -0.0308 | -30.6154
-2.5 | -0.1226 | 0.00527 | -0.0312 | -23.2638
-2 | -0.0667 | 0.00462 | -0.0315 | -14.4372
-1.5 | -0.0089 | 0.00413 | -0.0321 | -2.155
-1 | 0.0529 | 0.00398 | -0.0332 | 13.2915
-0.5 | 0.1155 | 0.00395 | -0.0344 | 29.2405
0 | 0.1781 | 0.00397 | -0.0357 | 44.8615
0.5 | 0.2407 | 0.00396 | -0.0369 | 60.7828
1 | 0.3035 | 0.00401 | -0.0382 | 75.6858
1.5 | 0.3658 | 0.00404 | -0.0394 | 90.5446
2 | 0.4279 | 0.00411 | -0.0405 | 104.1119
2.5 | 0.4902 | 0.00418 | -0.0417 | 117.2727
3 | 0.55 | 0.00442 | -0.0424 | 124.4344
3.5 | 0.601 | 0.00521 | -0.0418 | 115.3551
4.5 | 0.6944 | 0.00693 | -0.0389 | 100.202
5 | 0.7381 | 0.00771 | -0.0368 | 95.7328
5.5 | 0.7804 | 0.0084 | -0.0344 | 92.9048
6.5 | 0.8433 | 0.00965 | -0.0253 | 87.3886
7 | 0.876 | 0.0103 | -0.0213 | 85.0485
7.5 | 0.9108 | 0.01098 | -0.018 | 82.9508
8 | 0.948 | 0.0117 | -0.0152 | 81.0256
8.5 | 0.9822 | 0.01259 | -0.0121 | 78.0143
9 | 1.0193 | 0.01345 | -0.0095 | 75.7844
9.5 | 1.0536 | 0.01447 | -0.0068 | 72.8127
10 | 1.0866 | 0.01562 | -0.004 | 69.5647
10.5 | 1.1207 | 0.01677 | -0.0015 | 66.8277
11 | 1.1538 | 0.01802 | 0.001 | 64.0289
11.5 | 1.1854 | 0.0194 | 0.0036 | 61.1031
12 | 1.2145 | 0.02095 | 0.0062 | 57.9714
12.5 | 1.2421 | 0.02268 | 0.0089 | 54.7663
13 | 1.2703 | 0.02441 | 0.0113 | 52.0401
13.5 | 1.2934 | 0.02597 | 0.0149 | 49.8036
14.5 | 1.3763 | 0.03046 | 0.0132 | 45.1838
15 | 1.4016 | 0.03295 | 0.015 | 42.5372
15.5 | 1.4213 | 0.03587 | 0.017 | 39.6236
16 | 1.4445 | 0.03869 | 0.0185 | 37.3352
16.5 | 1.4655 | 0.04177 | 0.02 | 35.085
17 | 1.487 | 0.0449 | 0.0212 | 33.118
17.5 | 1.5062 | 0.04833 | 0.0223 | 31.1649
18 | 1.5215 | 0.05223 | 0.0232 | 29.1308
18.5 | 1.5334 | 0.05664 | 0.0238 | 27.0727
19 | 1.5437 | 0.06139 | 0.024 | 25.1458
19.5 | 1.5437 | 0.06739 | 0.0236 | 22.907
20 | 1.5509 | 0.07294 | 0.0229 | 21.2627

## 95. Re 7M Mach 0.50 (1)
BIGFOIL.COM POLAR EXPORT
NACA65-218 a=0.6
NACA65-218 a=0.6 |  |  |  | Cl Max: | 1.31 | at alpha= | 20 | deg
JavaFoil+Calcfoil stall+Eppler ext transition |  |  |  | L/D Max: | 119.118 | at alpha= | 3.5 | deg
Re: | 7000000 |  |  | Cd Min: | 0.00499 | at alpha= | -1 | deg
Mach: | 0.5 |  |  | Cl=0 at alpha= | -1.4167 | deg
|  |  |  | @ Cl=0.1, Cd= | 0.0050011
|  |  |  | @ Cl=0.4, Cd= | 0.005281
|  |  |  | @ Cl=0.6, Cd= | 0.0053686
alpha (deg) | Cl | Cd | Cm | Cl/Cd
-20 | -1.046 | 0.152 | 0.005 | -6.88
-19.5 | -1.029 | 0.14534 | 0.004 | -7.083
-19 | -0.997 | 0.14204 | 0.004 | -7.017
-18.5 | -0.963 | 0.14252 | 0.003 | -6.758
-18 | -0.934 | 0.13709 | 0.002 | -6.812
-17.5 | -0.91 | 0.13557 | 0.002 | -6.714
-17 | -0.883 | 0.1278 | 0.001 | -6.906
-16.5 | -0.851 | 0.12627 | 0.001 | -6.741
-16 | -0.821 | 0.11992 | 0 | -6.849
-15.5 | -0.794 | 0.11313 | -0.001 | -7.018
-15 | -0.769 | 0.10941 | -0.001 | -7.033
-14.5 | -0.738 | 0.10721 | -0.002 | -6.885
-14 | -0.711 | 0.0978 | -0.002 | -7.268
-13.5 | -0.684 | 0.09082 | -0.003 | -7.526
-13 | -0.654 | 0.09704 | -0.003 | -6.736
-12.5 | -0.626 | 0.08754 | -0.004 | -7.149
-12 | -0.602 | 0.07796 | -0.005 | -7.716
-11.5 | -0.577 | 0.07031 | -0.006 | -8.213
-11 | -0.637 | 0.02118 | -0.01 | -30.087
-10.5 | -0.513 | 0.07566 | -0.006 | -6.777
-10 | -0.486 | 0.06586 | -0.007 | -7.379
-9.5 | -0.537 | 0.01943 | -0.013 | -27.643
-9 | -0.709 | 0.01577 | -0.015 | -44.985
-8.5 | -0.788 | 0.01436 | -0.016 | -54.883
-8 | -0.788 | 0.01318 | -0.017 | -59.8
-7.5 | -0.762 | 0.01223 | -0.018 | -62.313
-7 | -0.722 | 0.01142 | -0.019 | -63.265
-6.5 | -0.673 | 0.01068 | -0.021 | -63.066
-6 | -0.618 | 0.01007 | -0.022 | -61.394
-5.5 | -0.558 | 0.00955 | -0.023 | -58.43
-5 | -0.495 | 0.00916 | -0.024 | -54.086
-4.5 | -0.43 | 0.00877 | -0.026 | -49.035
-4 | -0.363 | 0.00845 | -0.027 | -42.94
-3.5 | -0.296 | 0.00649 | -0.028 | -45.618
-3 | -0.225 | 0.00578 | -0.029 | -39.019
-2.5 | -0.154 | 0.00507 | -0.03 | -30.415
-2 | -0.083 | 0.00508 | -0.032 | -16.342
-1.5 | -0.012 | 0.00502 | -0.033 | -2.306
-1 | 0.06 | 0.00499 | -0.034 | 12.054
-0.5 | 0.132 | 0.00501 | -0.035 | 26.304
0 | 0.204 | 0.00509 | -0.036 | 40.052
0.5 | 0.275 | 0.00513 | -0.038 | 53.729
1 | 0.347 | 0.0052 | -0.039 | 66.733
1.5 | 0.419 | 0.00531 | -0.04 | 78.836
2 | 0.49 | 0.00549 | -0.041 | 89.369
2.5 | 0.56 | 0.00502 | -0.042 | 111.607
3 | 0.63 | 0.00563 | -0.043 | 111.927
3.5 | 0.695 | 0.00584 | -0.044 | 119.118
4 | 0.759 | 0.00708 | -0.045 | 107.204
4.5 | 0.822 | 0.00807 | -0.046 | 101.899
5 | 0.884 | 0.00925 | -0.047 | 95.542
5.5 | 0.941 | 0.01231 | -0.048 | 76.433
6 | 0.999 | 0.0131 | -0.049 | 76.239
6.5 | 1.053 | 0.01391 | -0.05 | 75.663
7 | 1.102 | 0.01472 | -0.051 | 74.861
7.5 | 1.143 | 0.0157 | -0.052 | 72.789
8 | 1.168 | 0.01679 | -0.053 | 69.583
8.5 | 1.173 | 0.01804 | -0.054 | 65.007
9 | 1.135 | 0.01942 | -0.055 | 58.468
9.5 | 0.896 | 0.02268 | -0.056 | 39.493
10 | 0.763 | 0.02278 | -0.057 | 33.491
10.5 | 0.793 | 0.02476 | -0.058 | 32.041
11 | 0.705 | 0.07265 | -0.036 | 9.704
11.5 | 0.724 | 0.09563 | -0.028 | 7.57
12 | 0.886 | 0.02899 | -0.06 | 30.561
12.5 | 0.905 | 0.03516 | -0.06 | 25.744
13 | 0.811 | 0.09578 | -0.036 | 8.471
13.5 | 0.839 | 0.09368 | -0.036 | 8.951
14 | 0.865 | 0.10174 | -0.036 | 8.503
14.5 | 0.908 | 0.0997 | -0.045 | 9.102
15 | 0.939 | 0.10489 | -0.047 | 8.955
15.5 | 0.947 | 0.11597 | -0.039 | 8.169
16 | 0.982 | 0.11961 | -0.044 | 8.213
16.5 | 1.053 | 0.09887 | -0.056 | 10.647
17 | 1.031 | 0.12671 | -0.042 | 8.14
17.5 | 1.069 | 0.12807 | -0.048 | 8.348
18 | 1.172 | 0.08921 | -0.063 | 13.138
18.5 | 1.162 | 0.11827 | -0.058 | 9.822
19 | 1.144 | 0.14396 | -0.048 | 7.95
19.5 | 1.22 | 0.11889 | -0.06 | 10.261
20 | 1.31 | 0.08854 | -0.069 | 14.793

## 96. Re 7M Mach 0.50 (2)
BIGFOIL.COM POLAR EXPORT
NACA65-218 a=0.6
NACA65-218 a=0.6 |  |  |  | Cl Max: | 1.1839 | at alpha= | 12.5 | deg
XFOIL ncrit=9 |  |  |  | L/D Max: | 139.627 | at alpha= | 3 | deg
Re: | 7000000 |  |  | Cd Min: | 0.12493 | at alpha= | -15.5 | deg
Mach: | 0.5 |  |  | Cl=0 at alpha= | -1.4349 | deg
|  |  |  | @ Cl=0.1, Cd= | 0.0041541
|  |  |  | @ Cl=0.4, Cd= | 0.0042205
|  |  |  | @ Cl=0.6, Cd= | 0.0044765
alpha (deg) | Cl | Cd | Cm | Cl/Cd
-15.5 | -0.6265 | 0.12493 | -0.0484 | -5.0148
-15 | -0.6554 | 0.11033 | -0.0582 | -5.9404
-14.5 | -0.6819 | 0.09647 | -0.0673 | -7.0685
-14 | -0.7024 | 0.08334 | -0.0762 | -8.4281
-13.5 | -0.7227 | 0.07121 | -0.0846 | -10.1489
-13 | -0.7514 | 0.0597 | -0.0917 | -12.5863
-12.5 | -0.7795 | 0.04984 | -0.096 | -15.64
-12 | -0.8044 | 0.04151 | -0.0978 | -19.3785
-11.5 | -0.8307 | 0.03415 | -0.0971 | -24.325
-11 | -0.8495 | 0.02813 | -0.0942 | -30.1991
-10.5 | -0.8608 | 0.02325 | -0.0894 | -37.0237
-10 | -0.86 | 0.01949 | -0.0837 | -44.1252
-9.5 | -0.8468 | 0.0166 | -0.0778 | -51.012
-9 | -0.8216 | 0.01445 | -0.0723 | -56.8581
-8.5 | -0.7923 | 0.0127 | -0.0667 | -62.3858
-8 | -0.7559 | 0.0114 | -0.0614 | -66.307
-7.5 | -0.7159 | 0.01046 | -0.0562 | -68.4417
-7 | -0.678 | 0.00974 | -0.0503 | -69.6099
-6.5 | -0.6308 | 0.00927 | -0.0456 | -68.0475
-6 | -0.5748 | 0.00878 | -0.0427 | -65.467
-5.5 | -0.5133 | 0.00838 | -0.041 | -61.253
-5 | -0.4495 | 0.00803 | -0.0398 | -55.9776
-4.5 | -0.3847 | 0.00772 | -0.039 | -49.8316
-4 | -0.3189 | 0.00742 | -0.0386 | -42.9784
-3.5 | -0.2555 | 0.00698 | -0.0381 | -36.6046
-3 | -0.1949 | 0.00638 | -0.0373 | -30.5486
-2.5 | -0.1345 | 0.00567 | -0.0368 | -23.7213
-2 | -0.0748 | 0.00477 | -0.0363 | -15.6813
-1.5 | -0.0092 | 0.00426 | -0.0367 | -2.1596
-1 | 0.0615 | 0.00417 | -0.0379 | 14.7482
-0.5 | 0.1339 | 0.00414 | -0.0393 | 32.343
0 | 0.2063 | 0.00414 | -0.0408 | 49.8309
0.5 | 0.2784 | 0.00416 | -0.0422 | 66.9231
1 | 0.3503 | 0.0042 | -0.0436 | 83.4048
1.5 | 0.423 | 0.00423 | -0.045 | 100
2 | 0.4947 | 0.00433 | -0.0462 | 114.2494
2.5 | 0.5664 | 0.0044 | -0.0473 | 128.7273
3 | 0.6367 | 0.00456 | -0.0481 | 139.6272
3.5 | 0.6935 | 0.00531 | -0.0465 | 130.6026
4 | 0.7315 | 0.00655 | -0.0418 | 111.6794
4.5 | 0.7538 | 0.00776 | -0.0343 | 97.1392
5 | 0.7552 | 0.00896 | -0.0232 | 84.2857
5.5 | 0.766 | 0.01067 | -0.0151 | 71.7901
6 | 0.785 | 0.01245 | -0.0088 | 63.0522
6.5 | 0.8137 | 0.01408 | -0.0041 | 57.7912
7.5 | 0.8902 | 0.01694 | 0.003 | 52.5502
8.5 | 0.9651 | 0.0202 | 0.0099 | 47.7772
9 | 1.0026 | 0.02199 | 0.0132 | 45.5935
9.5 | 1.0361 | 0.02411 | 0.0168 | 42.9739
10 | 1.0721 | 0.02623 | 0.0202 | 40.873
10.5 | 1.1045 | 0.02869 | 0.0237 | 38.4977
11 | 1.1349 | 0.03141 | 0.0271 | 36.1318
11.5 | 1.1609 | 0.03458 | 0.0306 | 33.5714
12 | 1.1769 | 0.03856 | 0.0341 | 30.5213
12.5 | 1.1839 | 0.04346 | 0.0373 | 27.2411
13 | 1.1802 | 0.0494 | 0.0398 | 23.8907
13.5 | 1.1603 | 0.05708 | 0.0413 | 20.3276
14 | 1.1394 | 0.06536 | 0.0415 | 17.4327

## 97. Re 8M Mach 0.00 (1)
BIGFOIL.COM POLAR EXPORT
NACA65-218 a=0.6
NACA65-218 a=0.6 |  |  |  | Cl Max: | 1.444 | at alpha= | 14 | deg
JavaFoil+Calcfoil stall+Eppler ext transition |  |  |  | L/D Max: | 115.836 | at alpha= | 3.5 | deg
Re: | 8000000 |  |  | Cd Min: | 0.0047 | at alpha= | 0 | deg
Mach: | 0 |  |  | Cl=0 at alpha= | -1.4193 | deg
|  |  |  | @ Cl=0.1, Cd= | 0.0047255
|  |  |  | @ Cl=0.4, Cd= | 0.0049118
|  |  |  | @ Cl=0.6, Cd= | 0.0052391
alpha (deg) | Cl | Cd | Cm | Cl/Cd
-20 | -1.035 | 0.07733 | 0.006 | -13.383
-19.5 | -1.068 | 0.06698 | 0.005 | -15.938
-19 | -1.107 | 0.04966 | 0.005 | -22.292
-18.5 | -1.127 | 0.04389 | 0.004 | -25.686
-18 | -1.149 | 0.03739 | 0.003 | -30.722
-17.5 | -1.164 | 0.03325 | 0.002 | -35.009
-17 | -1.176 | 0.02988 | 0.002 | -39.364
-16.5 | -1.185 | 0.02712 | 0.001 | -43.703
-16 | -1.191 | 0.02447 | 0 | -48.685
-15.5 | -1.192 | 0.02273 | -0.001 | -52.447
-15 | -1.191 | 0.02087 | -0.002 | -57.036
-14.5 | -1.185 | 0.01939 | -0.003 | -61.089
-14 | -1.175 | 0.01807 | -0.004 | -65.039
-13.5 | -1.162 | 0.01666 | -0.004 | -69.773
-13 | -1.144 | 0.01574 | -0.005 | -72.705
-12.5 | -1.123 | 0.01484 | -0.006 | -75.673
-12 | -1.098 | 0.014 | -0.007 | -78.428
-11.5 | -1.069 | 0.01322 | -0.008 | -80.897
-11 | -1.035 | 0.01249 | -0.009 | -82.911
-10.5 | -0.998 | 0.01187 | -0.01 | -84.045
-10 | -0.957 | 0.01131 | -0.011 | -84.638
-9.5 | -0.914 | 0.01084 | -0.012 | -84.347
-9 | -0.869 | 0.01032 | -0.013 | -84.25
-8.5 | -0.821 | 0.00993 | -0.014 | -82.753
-8 | -0.772 | 0.00949 | -0.015 | -81.302
-7.5 | -0.72 | 0.00916 | -0.016 | -78.599
-7 | -0.667 | 0.00882 | -0.017 | -75.653
-6.5 | -0.614 | 0.0087 | -0.018 | -70.548
-6 | -0.556 | 0.00831 | -0.019 | -66.932
-5.5 | -0.498 | 0.00804 | -0.02 | -61.953
-5 | -0.439 | 0.00778 | -0.021 | -56.369
-4.5 | -0.379 | 0.00759 | -0.022 | -49.87
-4 | -0.318 | 0.00639 | -0.023 | -49.814
-3.5 | -0.257 | 0.00584 | -0.024 | -44.009
-3 | -0.196 | 0.00539 | -0.025 | -36.303
-2.5 | -0.134 | 0.00478 | -0.026 | -28.005
-2 | -0.072 | 0.00474 | -0.027 | -15.179
-1.5 | -0.01 | 0.00474 | -0.028 | -2.115
-1 | 0.052 | 0.00471 | -0.03 | 11.064
-0.5 | 0.114 | 0.00473 | -0.031 | 24.166
0 | 0.176 | 0.0047 | -0.032 | 37.513
0.5 | 0.239 | 0.00477 | -0.033 | 50.014
1 | 0.301 | 0.00481 | -0.034 | 62.53
1.5 | 0.363 | 0.00487 | -0.035 | 74.474
2 | 0.425 | 0.00494 | -0.036 | 86.043
2.5 | 0.487 | 0.00503 | -0.037 | 96.729
3 | 0.549 | 0.00517 | -0.038 | 106.196
3.5 | 0.608 | 0.00525 | -0.039 | 115.836
4 | 0.669 | 0.00627 | -0.04 | 106.604
4.5 | 0.725 | 0.00675 | -0.041 | 107.452
5 | 0.781 | 0.00741 | -0.041 | 105.526
5.5 | 0.837 | 0.00823 | -0.042 | 101.755
6 | 0.89 | 0.01001 | -0.043 | 88.909
6.5 | 0.944 | 0.01047 | -0.044 | 90.167
7 | 0.997 | 0.01091 | -0.045 | 91.425
7.5 | 1.048 | 0.01139 | -0.046 | 92.073
8 | 1.097 | 0.01188 | -0.047 | 92.323
8.5 | 1.143 | 0.01245 | -0.048 | 91.816
9 | 1.187 | 0.01302 | -0.048 | 91.138
9.5 | 1.228 | 0.01361 | -0.049 | 90.224
10 | 1.267 | 0.01421 | -0.05 | 89.106
10.5 | 1.302 | 0.01491 | -0.051 | 87.285
11 | 1.333 | 0.01565 | -0.052 | 85.183
11.5 | 1.362 | 0.01636 | -0.053 | 83.21
12 | 1.386 | 0.01724 | -0.053 | 80.397
12.5 | 1.407 | 0.01821 | -0.054 | 77.288
13 | 1.424 | 0.01935 | -0.055 | 73.585
13.5 | 1.437 | 0.02046 | -0.056 | 70.236
14 | 1.444 | 0.02157 | -0.057 | 66.926
14.5 | 1.444 | 0.02301 | -0.057 | 62.746
15 | 1.44 | 0.02426 | -0.058 | 59.366
15.5 | 1.432 | 0.02589 | -0.059 | 55.332
16 | 1.42 | 0.02772 | -0.059 | 51.243
16.5 | 1.405 | 0.0295 | -0.06 | 47.633
17 | 1.386 | 0.03144 | -0.061 | 44.102
17.5 | 1.364 | 0.0336 | -0.061 | 40.609
18 | 1.34 | 0.0358 | -0.062 | 37.428
18.5 | 1.311 | 0.03935 | -0.062 | 33.321
19 | 1.282 | 0.04242 | -0.063 | 30.218

## 98. Re 8M Mach 0.00 (2)
BIGFOIL.COM POLAR EXPORT
NACA65-218 a=0.6
NACA65-218 a=0.6 |  |  |  | Cl Max: | 1.6158 | at alpha= | 20 | deg
XFOIL ncrit=9 |  |  |  | L/D Max: | 119.41 | at alpha= | 3 | deg
Re: | 8000000 |  |  | Cd Min: | 0.05231 | at alpha= | 20 | deg
Mach: | 0 |  |  | Cl=0 at alpha= | -1.432 | deg
|  |  |  | @ Cl=0.1, Cd= | 0.0038355
|  |  |  | @ Cl=0.4, Cd= | 0.0039591
|  |  |  | @ Cl=0.6, Cd= | 0.0057835
alpha (deg) | Cl | Cd | Cm | Cl/Cd
-19.5 | -1.4939 | 0.03417 | -0.0622 | -43.7196
-19 | -1.4719 | 0.03154 | -0.0624 | -46.6677
-18.5 | -1.4563 | 0.02893 | -0.0612 | -50.3387
-17.5 | -1.4157 | 0.02462 | -0.0586 | -57.502
-17 | -1.3921 | 0.02279 | -0.0571 | -61.0838
-16.5 | -1.3669 | 0.02114 | -0.0555 | -64.6594
-16 | -1.3404 | 0.01963 | -0.0537 | -68.2832
-15.5 | -1.3123 | 0.01828 | -0.0519 | -71.7888
-15 | -1.2837 | 0.01702 | -0.0499 | -75.423
-14.5 | -1.2537 | 0.0159 | -0.0478 | -78.8491
-14 | -1.2223 | 0.01492 | -0.0456 | -81.9236
-13.5 | -1.1898 | 0.01404 | -0.0434 | -84.7436
-13 | -1.1619 | 0.01307 | -0.0402 | -88.8982
-12.5 | -1.1312 | 0.0123 | -0.0372 | -91.9675
-12 | -1.1004 | 0.01166 | -0.0337 | -94.3739
-11.5 | -1.0709 | 0.01117 | -0.0296 | -95.8729
-11 | -1.0282 | 0.01074 | -0.0279 | -95.7356
-10.5 | -0.9819 | 0.01036 | -0.0269 | -94.778
-10 | -0.9334 | 0.00998 | -0.0262 | -93.5271
-9.5 | -0.8847 | 0.00956 | -0.0255 | -92.5418
-9 | -0.8345 | 0.00919 | -0.0251 | -90.8052
-8.5 | -0.7824 | 0.00885 | -0.0249 | -88.4068
-8 | -0.7291 | 0.00856 | -0.025 | -85.1752
-7.5 | -0.6749 | 0.0083 | -0.0252 | -81.3133
-7 | -0.6209 | 0.00798 | -0.0254 | -77.807
-6.5 | -0.5657 | 0.00773 | -0.0257 | -73.1824
-6 | -0.5097 | 0.00751 | -0.0262 | -67.8695
-5.5 | -0.4538 | 0.00725 | -0.0267 | -62.5931
-5 | -0.3973 | 0.00703 | -0.0273 | -56.5149
-4.5 | -0.3406 | 0.00681 | -0.0279 | -50.0147
-4 | -0.2845 | 0.00649 | -0.0284 | -43.8367
-3.5 | -0.229 | 0.00612 | -0.0289 | -37.4183
-3 | -0.1737 | 0.00569 | -0.0294 | -30.5272
-2.5 | -0.118 | 0.00522 | -0.0299 | -22.6054
-2 | -0.0626 | 0.00471 | -0.0305 | -13.2909
-1.5 | -0.008 | 0.00409 | -0.031 | -1.956
-1 | 0.0508 | 0.00386 | -0.032 | 13.1606
-0.5 | 0.111 | 0.00383 | -0.0332 | 28.9817
0 | 0.1709 | 0.00384 | -0.0343 | 44.5052
0.5 | 0.2312 | 0.00382 | -0.0356 | 60.5236
1 | 0.291 | 0.00389 | -0.0367 | 74.8072
1.5 | 0.3512 | 0.00391 | -0.0379 | 89.821
2 | 0.4108 | 0.00397 | -0.039 | 103.4761
2.5 | 0.4702 | 0.00406 | -0.0401 | 115.8128
3 | 0.5266 | 0.00441 | -0.0407 | 119.4104
3.5 | 0.5735 | 0.00538 | -0.0399 | 106.5985
4 | 0.6221 | 0.00612 | -0.0393 | 101.6503
4.5 | 0.6709 | 0.00676 | -0.0386 | 99.2456
5 | 0.7173 | 0.00743 | -0.0375 | 96.541
5.5 | 0.764 | 0.00798 | -0.0365 | 95.7393
6 | 0.8092 | 0.00853 | -0.0351 | 94.8652
6.5 | 0.8529 | 0.00903 | -0.0335 | 94.4518
7 | 0.8975 | 0.00942 | -0.032 | 95.276
7.5 | 0.9313 | 0.00979 | -0.0283 | 95.1277
8 | 0.9641 | 0.01027 | -0.0247 | 93.8754
8.5 | 0.9967 | 0.01087 | -0.0214 | 91.6927
9 | 1.0324 | 0.01147 | -0.0189 | 90.0087
9.5 | 1.0667 | 0.01218 | -0.0163 | 87.578
10.5 | 1.1324 | 0.01389 | -0.0112 | 81.5263
11 | 1.166 | 0.01479 | -0.0091 | 78.8371
11.5 | 1.1982 | 0.01579 | -0.0068 | 75.8835
12 | 1.2288 | 0.0169 | -0.0046 | 72.7101
12.5 | 1.2571 | 0.01818 | -0.0022 | 69.1474
13 | 1.2845 | 0.01954 | 0.0002 | 65.7369
13.5 | 1.314 | 0.02076 | 0.0022 | 63.2948
14 | 1.3569 | 0.0221 | 0.0011 | 61.3982
15 | 1.4137 | 0.02555 | 0.0039 | 55.3307
15.5 | 1.4394 | 0.02752 | 0.0053 | 52.3038
16 | 1.4637 | 0.02963 | 0.0067 | 49.3993
16.5 | 1.4874 | 0.03189 | 0.0079 | 46.6416
17 | 1.5112 | 0.03419 | 0.0088 | 44.2001
17.5 | 1.5333 | 0.03662 | 0.0099 | 41.8706
18 | 1.5548 | 0.03916 | 0.0109 | 39.7038
18.5 | 1.5738 | 0.04197 | 0.0117 | 37.4982
19 | 1.591 | 0.04502 | 0.0124 | 35.3398
19.5 | 1.6039 | 0.04858 | 0.013 | 33.0156
20 | 1.6158 | 0.05231 | 0.0135 | 30.8889

## 99. Re 8M Mach 0.10 (1)
BIGFOIL.COM POLAR EXPORT
NACA65-218 a=0.6
NACA65-218 a=0.6 |  |  |  | Cl Max: | 1.432 | at alpha= | 14 | deg
JavaFoil+Calcfoil stall+Eppler ext transition |  |  |  | L/D Max: | 115.133 | at alpha= | 3.5 | deg
Re: | 8000000 |  |  | Cd Min: | 0.00471 | at alpha= | -1.5 | deg
Mach: | 0.1 |  |  | Cl=0 at alpha= | -1.4193 | deg
|  |  |  | @ Cl=0.1, Cd= | 0.0047276
|  |  |  | @ Cl=0.4, Cd= | 0.0049152
|  |  |  | @ Cl=0.6, Cd= | 0.0052825
alpha (deg) | Cl | Cd | Cm | Cl/Cd
-20 | -0.949 | 0.10892 | 0.005 | -8.711
-19.5 | -0.995 | 0.08664 | 0.005 | -11.483
-19 | -1.01 | 0.08465 | 0.004 | -11.934
-18.5 | -1.08 | 0.04859 | 0.004 | -22.225
-18 | -1.106 | 0.04066 | 0.003 | -27.212
-17.5 | -1.127 | 0.03554 | 0.002 | -31.722
-17 | -1.144 | 0.03159 | 0.002 | -36.211
-16.5 | -1.157 | 0.02847 | 0.001 | -40.644
-16 | -1.166 | 0.02583 | 0 | -45.164
-15.5 | -1.172 | 0.02354 | -0.001 | -49.788
-15 | -1.173 | 0.02171 | -0.002 | -54.032
-14.5 | -1.171 | 0.01992 | -0.003 | -58.789
-14 | -1.164 | 0.01856 | -0.004 | -62.695
-13.5 | -1.153 | 0.0172 | -0.004 | -67.035
-13 | -1.138 | 0.01606 | -0.005 | -70.862
-12.5 | -1.119 | 0.01509 | -0.006 | -74.132
-12 | -1.095 | 0.01421 | -0.007 | -77.054
-11.5 | -1.068 | 0.01346 | -0.008 | -79.315
-11 | -1.035 | 0.01264 | -0.009 | -81.897
-10.5 | -0.998 | 0.012 | -0.01 | -83.233
-10 | -0.959 | 0.01146 | -0.011 | -83.641
-9.5 | -0.916 | 0.01097 | -0.012 | -83.507
-9 | -0.871 | 0.01039 | -0.013 | -83.851
-8.5 | -0.824 | 0.00999 | -0.014 | -82.454
-8 | -0.774 | 0.00957 | -0.015 | -80.893
-7.5 | -0.723 | 0.00921 | -0.016 | -78.488
-7 | -0.669 | 0.00886 | -0.017 | -75.508
-6.5 | -0.615 | 0.0079 | -0.018 | -77.846
-6 | -0.559 | 0.00838 | -0.019 | -66.666
-5.5 | -0.5 | 0.0081 | -0.02 | -61.774
-5 | -0.441 | 0.00784 | -0.021 | -56.249
-4.5 | -0.38 | 0.00757 | -0.022 | -50.241
-4 | -0.32 | 0.00637 | -0.023 | -50.188
-3.5 | -0.258 | 0.00585 | -0.024 | -44.167
-3 | -0.197 | 0.00537 | -0.026 | -36.627
-2.5 | -0.135 | 0.0048 | -0.027 | -28.02
-2 | -0.072 | 0.00479 | -0.028 | -15.116
-1.5 | -0.01 | 0.00471 | -0.029 | -2.138
-1 | 0.052 | 0.00472 | -0.03 | 11.102
-0.5 | 0.115 | 0.00473 | -0.031 | 24.256
0 | 0.177 | 0.00475 | -0.032 | 37.317
0.5 | 0.24 | 0.00478 | -0.033 | 50.145
1 | 0.302 | 0.00481 | -0.034 | 62.806
1.5 | 0.365 | 0.00487 | -0.035 | 74.787
2 | 0.427 | 0.00495 | -0.036 | 86.211
2.5 | 0.489 | 0.00507 | -0.037 | 96.506
3 | 0.551 | 0.00516 | -0.038 | 106.871
3.5 | 0.611 | 0.00531 | -0.039 | 115.133
4 | 0.672 | 0.00633 | -0.04 | 106.067
4.5 | 0.728 | 0.00678 | -0.041 | 107.369
5 | 0.785 | 0.00749 | -0.042 | 104.821
5.5 | 0.841 | 0.00828 | -0.043 | 101.526
6 | 0.894 | 0.01007 | -0.043 | 88.742
6.5 | 0.948 | 0.01058 | -0.044 | 89.555
7 | 1.001 | 0.01101 | -0.045 | 90.918
7.5 | 1.052 | 0.01147 | -0.046 | 91.711
8 | 1.101 | 0.01198 | -0.047 | 91.881
8.5 | 1.147 | 0.01256 | -0.048 | 91.284
9 | 1.19 | 0.01315 | -0.049 | 90.514
9.5 | 1.231 | 0.01378 | -0.05 | 89.34
10 | 1.269 | 0.01439 | -0.05 | 88.145
10.5 | 1.303 | 0.01511 | -0.051 | 86.235
11 | 1.334 | 0.01587 | -0.052 | 84.021
11.5 | 1.361 | 0.01661 | -0.053 | 81.947
12 | 1.384 | 0.01751 | -0.054 | 79.02
12.5 | 1.403 | 0.01849 | -0.055 | 75.861
13 | 1.417 | 0.01968 | -0.055 | 72.031
13.5 | 1.428 | 0.02084 | -0.056 | 68.518
14 | 1.432 | 0.02207 | -0.057 | 64.881
14.5 | 1.429 | 0.0235 | -0.057 | 60.815
15 | 1.422 | 0.02483 | -0.058 | 57.272
15.5 | 1.41 | 0.02652 | -0.059 | 53.172
16 | 1.394 | 0.02827 | -0.06 | 49.316
16.5 | 1.374 | 0.03036 | -0.06 | 45.255
17 | 1.349 | 0.03314 | -0.061 | 40.697
17.5 | 1.324 | 0.03482 | -0.061 | 38.015
18 | 1.295 | 0.03719 | -0.062 | 34.808
18.5 | 1.261 | 0.04089 | -0.062 | 30.842
19 | 1.227 | 0.04425 | -0.063 | 27.717

## 100. Re 8M Mach 0.10 (2)
BIGFOIL.COM POLAR EXPORT
NACA65-218 a=0.6
NACA65-218 a=0.6 |  |  |  | Cl Max: | 1.6098 | at alpha= | 20 | deg
XFOIL ncrit=9 |  |  |  | L/D Max: | 120.204 | at alpha= | 3 | deg
Re: | 8000000 |  |  | Cd Min: | 0.0549 | at alpha= | 20 | deg
Mach: | 0.1 |  |  | Cl=0 at alpha= | -1.4323 | deg
|  |  |  | @ Cl=0.1, Cd= | 0.0038439
|  |  |  | @ Cl=0.4, Cd= | 0.0039565
|  |  |  | @ Cl=0.6, Cd= | 0.0057433
alpha (deg) | Cl | Cd | Cm | Cl/Cd
-19.5 | -1.4855 | 0.03665 | -0.0648 | -40.5321
-19 | -1.4645 | 0.03364 | -0.0654 | -43.5345
-18.5 | -1.4518 | 0.03064 | -0.0642 | -47.3825
-17.5 | -1.413 | 0.02589 | -0.0616 | -54.5771
-17 | -1.3902 | 0.02391 | -0.06 | -58.143
-16.5 | -1.366 | 0.02209 | -0.0584 | -61.8379
-16 | -1.3402 | 0.02044 | -0.0565 | -65.5675
-15.5 | -1.3126 | 0.01898 | -0.0547 | -69.157
-15 | -1.284 | 0.01763 | -0.0526 | -72.8304
-14.5 | -1.2542 | 0.01641 | -0.0504 | -76.429
-14 | -1.2231 | 0.01535 | -0.0482 | -79.6808
-13.5 | -1.1902 | 0.01441 | -0.0459 | -82.5954
-13 | -1.1607 | 0.01344 | -0.043 | -86.3616
-12.5 | -1.1302 | 0.01257 | -0.0398 | -89.9125
-12 | -1.0988 | 0.01188 | -0.0365 | -92.4916
-11.5 | -1.0689 | 0.01128 | -0.0325 | -94.7606
-11 | -1.0318 | 0.01086 | -0.0295 | -95.0092
-10.5 | -0.9861 | 0.01045 | -0.0282 | -94.3636
-10 | -0.9378 | 0.01006 | -0.0273 | -93.2207
-9.5 | -0.8888 | 0.00966 | -0.0265 | -92.0083
-9 | -0.8387 | 0.00926 | -0.0259 | -90.5724
-8.5 | -0.7866 | 0.00891 | -0.0256 | -88.2828
-8 | -0.7331 | 0.00861 | -0.0256 | -85.1452
-7.5 | -0.6786 | 0.00834 | -0.0257 | -81.3669
-7 | -0.6242 | 0.00802 | -0.0258 | -77.8304
-6.5 | -0.5688 | 0.00776 | -0.0261 | -73.299
-6 | -0.5124 | 0.00754 | -0.0266 | -67.9576
-5.5 | -0.4562 | 0.00727 | -0.027 | -62.751
-5 | -0.3994 | 0.00706 | -0.0276 | -56.5722
-4.5 | -0.3423 | 0.00683 | -0.0282 | -50.1171
-4 | -0.2858 | 0.00652 | -0.0287 | -43.8344
-3.5 | -0.23 | 0.00615 | -0.0291 | -37.3984
-3 | -0.1744 | 0.00571 | -0.0296 | -30.5429
-2.5 | -0.1185 | 0.00524 | -0.0301 | -22.6145
-2 | -0.063 | 0.00472 | -0.0307 | -13.3475
-1.5 | -0.008 | 0.00409 | -0.0312 | -1.956
-1 | 0.0511 | 0.00386 | -0.0322 | 13.2383
-0.5 | 0.1117 | 0.00384 | -0.0334 | 29.0885
0 | 0.172 | 0.00384 | -0.0345 | 44.7917
0.5 | 0.2327 | 0.00383 | -0.0358 | 60.7572
1 | 0.2929 | 0.00389 | -0.0369 | 75.2956
1.5 | 0.3535 | 0.00391 | -0.0381 | 90.4092
2 | 0.4135 | 0.00397 | -0.0393 | 104.1562
2.5 | 0.4733 | 0.00407 | -0.0404 | 116.2899
3 | 0.5301 | 0.00441 | -0.041 | 120.2041
3.5 | 0.5772 | 0.00539 | -0.0401 | 107.0872
4 | 0.6256 | 0.00614 | -0.0394 | 101.8893
4.5 | 0.6743 | 0.00679 | -0.0386 | 99.3078
5 | 0.7206 | 0.00747 | -0.0374 | 96.4659
5.5 | 0.7672 | 0.00802 | -0.0363 | 95.6608
6 | 0.8118 | 0.00859 | -0.0347 | 94.5052
6.5 | 0.8551 | 0.0091 | -0.0329 | 93.967
7 | 0.8987 | 0.00949 | -0.0311 | 94.6997
7.5 | 0.9283 | 0.0099 | -0.0266 | 93.7677
8 | 0.9625 | 0.01041 | -0.0233 | 92.4592
8.5 | 0.9957 | 0.01105 | -0.0201 | 90.1086
9 | 1.0318 | 0.01168 | -0.0175 | 88.339
9.5 | 1.0658 | 0.01245 | -0.0149 | 85.6064
10 | 1.0989 | 0.01332 | -0.0123 | 82.5
10.5 | 1.1328 | 0.0142 | -0.0099 | 79.7746
11 | 1.1664 | 0.01515 | -0.0077 | 76.9901
11.5 | 1.1985 | 0.0162 | -0.0054 | 73.9815
12 | 1.2287 | 0.01738 | -0.003 | 70.6962
12.5 | 1.2567 | 0.01873 | -0.0005 | 67.0956
13 | 1.2847 | 0.0201 | 0.0018 | 63.9154
13.5 | 1.3134 | 0.02145 | 0.0039 | 61.2308
14 | 1.3599 | 0.02289 | 0.0022 | 59.4102
14.5 | 1.3874 | 0.02456 | 0.004 | 56.4902
15 | 1.4151 | 0.02643 | 0.0054 | 53.5414
15.5 | 1.4397 | 0.02857 | 0.007 | 50.392
16 | 1.4621 | 0.03093 | 0.0085 | 47.2713
16.5 | 1.4876 | 0.03315 | 0.0096 | 44.8748
17 | 1.5123 | 0.03542 | 0.0107 | 42.6962
17.5 | 1.5341 | 0.03797 | 0.0118 | 40.4029
18 | 1.5535 | 0.04081 | 0.0128 | 38.0667
18.5 | 1.5705 | 0.0439 | 0.0137 | 35.7745
19 | 1.5875 | 0.0471 | 0.0144 | 33.7049
19.5 | 1.5992 | 0.05088 | 0.015 | 31.4308
20 | 1.6098 | 0.0549 | 0.0154 | 29.3224

## 101. Re 8M Mach 0.25 (1)
BIGFOIL.COM POLAR EXPORT
NACA65-218 a=0.6
NACA65-218 a=0.6 |  |  |  | Cl Max: | 1.36 | at alpha= | 12.5 | deg
JavaFoil+Calcfoil stall+Eppler ext transition |  |  |  | L/D Max: | 118.496 | at alpha= | 4 | deg
Re: | 8000000 |  |  | Cd Min: | 0.00476 | at alpha= | 0 | deg
Mach: | 0.25 |  |  | Cl=0 at alpha= | -1.4219 | deg
|  |  |  | @ Cl=0.1, Cd= | 0.0047844
|  |  |  | @ Cl=0.4, Cd= | 0.0049712
|  |  |  | @ Cl=0.6, Cd= | 0.0053241
alpha (deg) | Cl | Cd | Cm | Cl/Cd
-18 | -0.694 | 0.13937 | 0.002 | -4.977
-17.5 | -0.736 | 0.13335 | 0.001 | -5.521
-17 | -0.782 | 0.11679 | 0.001 | -6.697
-16.5 | -0.831 | 0.09785 | 0.001 | -8.496
-16 | -0.938 | 0.04575 | 0 | -20.498
-15.5 | -0.993 | 0.03226 | -0.001 | -30.77
-15 | -1.025 | 0.02787 | -0.002 | -36.792
-14.5 | -1.05 | 0.02473 | -0.003 | -42.451
-14 | -1.068 | 0.02209 | -0.004 | -48.333
-13.5 | -1.079 | 0.0199 | -0.005 | -54.191
-13 | -1.082 | 0.0181 | -0.005 | -59.786
-12.5 | -1.078 | 0.01672 | -0.006 | -64.485
-12 | -1.068 | 0.0156 | -0.007 | -68.455
-11.5 | -1.051 | 0.01458 | -0.008 | -72.075
-11 | -1.026 | 0.0137 | -0.009 | -74.901
-10.5 | -0.996 | 0.01298 | -0.01 | -76.67
-10 | -0.961 | 0.01227 | -0.011 | -78.336
-9.5 | -0.922 | 0.01161 | -0.012 | -79.416
-9 | -0.88 | 0.01105 | -0.013 | -79.651
-8.5 | -0.835 | 0.01053 | -0.014 | -79.303
-8 | -0.787 | 0.01004 | -0.016 | -78.316
-7.5 | -0.736 | 0.0096 | -0.017 | -76.601
-7 | -0.682 | 0.0092 | -0.018 | -74.194
-6.5 | -0.627 | 0.00884 | -0.019 | -70.996
-6 | -0.571 | 0.00788 | -0.02 | -72.413
-5.5 | -0.513 | 0.00838 | -0.021 | -61.189
-5 | -0.452 | 0.00809 | -0.022 | -55.925
-4.5 | -0.391 | 0.00774 | -0.023 | -50.462
-4 | -0.328 | 0.00758 | -0.024 | -43.285
-3.5 | -0.265 | 0.00601 | -0.025 | -44.121
-3 | -0.202 | 0.00545 | -0.026 | -37.019
-2.5 | -0.138 | 0.00483 | -0.027 | -28.607
-2 | -0.074 | 0.0048 | -0.028 | -15.474
-1.5 | -0.01 | 0.0048 | -0.029 | -2.158
-1 | 0.054 | 0.00477 | -0.03 | 11.285
-0.5 | 0.118 | 0.00479 | -0.032 | 24.638
0 | 0.182 | 0.00476 | -0.033 | 38.234
0.5 | 0.246 | 0.0048 | -0.034 | 51.319
1 | 0.31 | 0.00488 | -0.035 | 63.659
1.5 | 0.375 | 0.00494 | -0.036 | 75.779
2 | 0.439 | 0.00502 | -0.037 | 87.407
2.5 | 0.503 | 0.00512 | -0.038 | 98.273
3 | 0.567 | 0.00527 | -0.039 | 107.589
3.5 | 0.628 | 0.00537 | -0.04 | 117.005
4 | 0.687 | 0.0058 | -0.041 | 118.496
4.5 | 0.746 | 0.00701 | -0.042 | 106.346
5 | 0.804 | 0.00777 | -0.043 | 103.364
5.5 | 0.858 | 0.01006 | -0.043 | 85.244
6 | 0.914 | 0.01051 | -0.044 | 86.979
6.5 | 0.969 | 0.01105 | -0.045 | 87.72
7 | 1.022 | 0.01156 | -0.046 | 88.436
7.5 | 1.074 | 0.01209 | -0.047 | 88.791
8 | 1.121 | 0.0127 | -0.048 | 88.317
8.5 | 1.166 | 0.01332 | -0.049 | 87.536
9 | 1.207 | 0.01395 | -0.05 | 86.515
9.5 | 1.244 | 0.01466 | -0.051 | 84.821
10 | 1.277 | 0.01544 | -0.052 | 82.671
10.5 | 1.305 | 0.01627 | -0.053 | 80.196
11 | 1.327 | 0.01714 | -0.053 | 77.454
11.5 | 1.344 | 0.01817 | -0.054 | 73.975
12 | 1.355 | 0.01932 | -0.055 | 70.146
12.5 | 1.36 | 0.02047 | -0.056 | 66.439
13 | 1.358 | 0.02182 | -0.057 | 62.252
13.5 | 1.35 | 0.02344 | -0.057 | 57.584
14 | 1.33 | 0.02514 | -0.058 | 52.888
14.5 | 1.3 | 0.02699 | -0.059 | 48.144
15 | 1.262 | 0.02904 | -0.059 | 43.455
15.5 | 1.215 | 0.03169 | -0.06 | 38.351
16 | 1.16 | 0.03529 | -0.06 | 32.888
16.5 | 1.096 | 0.0407 | -0.06 | 26.937
17 | 1.025 | 0.04797 | -0.06 | 21.358
17.5 | 0.899 | 0.08729 | -0.053 | 10.303

## 102. Re 8M Mach 0.25 (2)
BIGFOIL.COM POLAR EXPORT
NACA65-218 a=0.6
NACA65-218 a=0.6 |  |  |  | Cl Max: | 1.5773 | at alpha= | 20 | deg
XFOIL ncrit=9 |  |  |  | L/D Max: | 124.231 | at alpha= | 3 | deg
Re: | 8000000 |  |  | Cd Min: | 0.06997 | at alpha= | 20 | deg
Mach: | 0.25 |  |  | Cl=0 at alpha= | -1.4346 | deg
|  |  |  | @ Cl=0.1, Cd= | 0.0038825
|  |  |  | @ Cl=0.4, Cd= | 0.0039872
|  |  |  | @ Cl=0.6, Cd= | 0.0053923
alpha (deg) | Cl | Cd | Cm | Cl/Cd
-20 | -1.4266 | 0.06383 | -0.0652 | -22.35
-19.5 | -1.3851 | 0.05492 | -0.0781 | -25.2203
-19 | -1.3886 | 0.04969 | -0.0777 | -27.9453
-18 | -1.3912 | 0.03902 | -0.0776 | -35.6535
-17.5 | -1.3803 | 0.03514 | -0.0767 | -39.28
-16.5 | -1.3499 | 0.02863 | -0.0736 | -47.1498
-16 | -1.328 | 0.02608 | -0.0717 | -50.9202
-15.5 | -1.3036 | 0.02387 | -0.0696 | -54.6125
-15 | -1.2792 | 0.02179 | -0.0671 | -58.7058
-14.5 | -1.2516 | 0.01996 | -0.0646 | -62.7054
-14 | -1.2225 | 0.01833 | -0.062 | -66.6939
-13.5 | -1.1894 | 0.01699 | -0.0595 | -70.0059
-13 | -1.1576 | 0.01569 | -0.0566 | -73.7795
-12.5 | -1.1242 | 0.01454 | -0.0537 | -77.3177
-12 | -1.0931 | 0.01342 | -0.0502 | -81.4531
-11.5 | -1.0608 | 0.01244 | -0.0466 | -85.2733
-11 | -1.027 | 0.01167 | -0.0428 | -88.0034
-10.5 | -0.9943 | 0.01102 | -0.0385 | -90.2269
-10 | -0.9573 | 0.01058 | -0.0345 | -90.482
-9.5 | -0.9093 | 0.01015 | -0.0327 | -89.5862
-9 | -0.8589 | 0.00972 | -0.0313 | -88.3642
-8.5 | -0.8078 | 0.00926 | -0.0301 | -87.2354
-8 | -0.7541 | 0.00889 | -0.0293 | -84.8256
-7.5 | -0.6984 | 0.00857 | -0.0289 | -81.4936
-7 | -0.6419 | 0.00827 | -0.0288 | -77.6179
-6.5 | -0.5854 | 0.00796 | -0.0286 | -73.5427
-6 | -0.5275 | 0.00768 | -0.0288 | -68.6849
-5.5 | -0.4692 | 0.00743 | -0.029 | -63.1494
-5 | -0.4105 | 0.00721 | -0.0294 | -56.9348
-4.5 | -0.3515 | 0.00696 | -0.0298 | -50.5029
-4 | -0.293 | 0.00668 | -0.0303 | -43.8623
-3.5 | -0.2359 | 0.00628 | -0.0305 | -37.5637
-3 | -0.1786 | 0.00581 | -0.0309 | -30.7401
-2.5 | -0.1213 | 0.00533 | -0.0313 | -22.758
-2 | -0.0647 | 0.00476 | -0.0317 | -13.5924
-1.5 | -0.008 | 0.00409 | -0.0322 | -1.956
-1 | 0.0532 | 0.00389 | -0.0332 | 13.6761
-0.5 | 0.1158 | 0.00388 | -0.0345 | 29.8454
0 | 0.1783 | 0.00387 | -0.0357 | 46.0724
0.5 | 0.2411 | 0.00386 | -0.037 | 62.4611
1 | 0.3034 | 0.00392 | -0.0382 | 77.398
1.5 | 0.3662 | 0.00396 | -0.0394 | 92.4747
2 | 0.4284 | 0.00401 | -0.0406 | 106.8329
2.5 | 0.4903 | 0.0041 | -0.0417 | 119.5854
3 | 0.5491 | 0.00442 | -0.0423 | 124.2308
4 | 0.6449 | 0.00625 | -0.0399 | 103.184
5 | 0.7379 | 0.00769 | -0.0368 | 95.9558
5.5 | 0.782 | 0.00831 | -0.0347 | 94.1035
6 | 0.8218 | 0.00895 | -0.0318 | 91.8212
6.5 | 0.852 | 0.00944 | -0.0268 | 90.2542
7 | 0.8846 | 0.01001 | -0.0227 | 88.3716
7.5 | 0.9201 | 0.01066 | -0.0193 | 86.3133
8 | 0.9563 | 0.01137 | -0.0163 | 84.1073
8.5 | 0.9924 | 0.01217 | -0.0134 | 81.5448
9 | 1.029 | 0.01302 | -0.0107 | 79.0323
9.5 | 1.0621 | 0.01407 | -0.0077 | 75.4869
10 | 1.0969 | 0.01512 | -0.0051 | 72.5463
10.5 | 1.1313 | 0.01623 | -0.0026 | 69.7043
11 | 1.1644 | 0.01746 | 0 | 66.6896
11.5 | 1.1955 | 0.01885 | 0.0026 | 63.4218
12 | 1.2239 | 0.02041 | 0.0054 | 59.9657
12.5 | 1.2554 | 0.02191 | 0.0078 | 57.298
13 | 1.2848 | 0.02357 | 0.0102 | 54.51
13.5 | 1.3135 | 0.02528 | 0.0126 | 51.9581
14 | 1.3627 | 0.02736 | 0.0104 | 49.8063
14.5 | 1.3892 | 0.02977 | 0.0121 | 46.6644
15 | 1.4147 | 0.03222 | 0.014 | 43.9075
15.5 | 1.4395 | 0.03475 | 0.0158 | 41.4245
16 | 1.4646 | 0.03733 | 0.0174 | 39.2339
16.5 | 1.4857 | 0.0403 | 0.0191 | 36.866
17 | 1.5061 | 0.04343 | 0.0205 | 34.6788
17.5 | 1.5243 | 0.04683 | 0.0218 | 32.5496
18 | 1.5391 | 0.05069 | 0.0229 | 30.363
18.5 | 1.548 | 0.05522 | 0.0238 | 28.0333
19 | 1.5599 | 0.05973 | 0.0241 | 26.1159
19.5 | 1.5693 | 0.06466 | 0.0241 | 24.27
20 | 1.5773 | 0.06997 | 0.0236 | 22.5425

## 103. Re 8M Mach 0.50 (1)
BIGFOIL.COM POLAR EXPORT
NACA65-218 a=0.6
NACA65-218 a=0.6 |  |  |  | Cl Max: | 1.324 | at alpha= | 20 | deg
JavaFoil+Calcfoil stall+Eppler ext transition |  |  |  | L/D Max: | 113.009 | at alpha= | 3 | deg
Re: | 8000000 |  |  | Cd Min: | 0.00498 | at alpha= | -1.5 | deg
Mach: | 0.5 |  |  | Cl=0 at alpha= | -1.4167 | deg
|  |  |  | @ Cl=0.1, Cd= | 0.0050011
|  |  |  | @ Cl=0.4, Cd= | 0.0052442
|  |  |  | @ Cl=0.6, Cd= | 0.0053271
alpha (deg) | Cl | Cd | Cm | Cl/Cd
-20 | -1.046 | 0.1495 | 0.005 | -6.996
-19.5 | -1.032 | 0.14089 | 0.005 | -7.329
-19 | -1 | 0.13799 | 0.004 | -7.249
-18.5 | -0.964 | 0.13879 | 0.003 | -6.948
-18 | -0.934 | 0.13488 | 0.002 | -6.924
-17.5 | -0.911 | 0.13395 | 0.002 | -6.798
-17 | -0.885 | 0.12429 | 0.001 | -7.119
-16.5 | -0.852 | 0.12256 | 0.001 | -6.95
-16 | -0.822 | 0.11871 | 0 | -6.92
-15.5 | -0.794 | 0.11068 | -0.001 | -7.174
-15 | -0.771 | 0.10654 | -0.001 | -7.239
-14.5 | -0.739 | 0.10461 | -0.002 | -7.065
-14 | -0.712 | 0.09709 | -0.002 | -7.331
-13.5 | -0.686 | 0.08875 | -0.003 | -7.728
-13 | -0.654 | 0.0964 | -0.003 | -6.785
-12.5 | -0.627 | 0.08658 | -0.004 | -7.239
-12 | -0.605 | 0.07518 | -0.005 | -8.043
-11.5 | -0.636 | 0.03535 | -0.008 | -18.003
-11 | -0.639 | 0.02028 | -0.01 | -31.519
-10.5 | -0.513 | 0.07492 | -0.006 | -6.844
-10 | -0.486 | 0.0656 | -0.007 | -7.412
-9.5 | -0.541 | 0.01805 | -0.013 | -29.986
-9 | -0.71 | 0.01536 | -0.015 | -46.253
-8.5 | -0.789 | 0.014 | -0.016 | -56.343
-8 | -0.789 | 0.01284 | -0.017 | -61.439
-7.5 | -0.763 | 0.01191 | -0.018 | -64.053
-7 | -0.723 | 0.01112 | -0.019 | -65.025
-6.5 | -0.674 | 0.01044 | -0.021 | -64.534
-6 | -0.619 | 0.00982 | -0.022 | -62.986
-5.5 | -0.559 | 0.00936 | -0.023 | -59.734
-5 | -0.496 | 0.00895 | -0.024 | -55.429
-4.5 | -0.43 | 0.00857 | -0.026 | -50.248
-4 | -0.363 | 0.00825 | -0.027 | -43.991
-3.5 | -0.296 | 0.00666 | -0.028 | -44.405
-3 | -0.225 | 0.00587 | -0.029 | -38.391
-2.5 | -0.154 | 0.00508 | -0.03 | -30.408
-2 | -0.083 | 0.00502 | -0.032 | -16.551
-1.5 | -0.012 | 0.00498 | -0.033 | -2.323
-1 | 0.06 | 0.00499 | -0.034 | 12.065
-0.5 | 0.132 | 0.00501 | -0.035 | 26.334
0 | 0.204 | 0.00504 | -0.036 | 40.439
0.5 | 0.275 | 0.00509 | -0.038 | 54.135
1 | 0.347 | 0.0052 | -0.039 | 66.807
1.5 | 0.419 | 0.00526 | -0.04 | 79.544
2 | 0.49 | 0.00543 | -0.041 | 90.368
2.5 | 0.56 | 0.00499 | -0.042 | 112.246
3 | 0.63 | 0.00558 | -0.043 | 113.009
3.5 | 0.693 | 0.00653 | -0.044 | 106.186
4 | 0.759 | 0.0072 | -0.045 | 105.332
4.5 | 0.822 | 0.00834 | -0.046 | 98.559
5 | 0.884 | 0.00949 | -0.047 | 93.156
5.5 | 0.942 | 0.01203 | -0.048 | 78.299
6 | 0.999 | 0.01281 | -0.049 | 77.993
6.5 | 1.054 | 0.01358 | -0.05 | 77.597
7 | 1.103 | 0.01439 | -0.051 | 76.655
7.5 | 1.144 | 0.01534 | -0.052 | 74.572
8 | 1.17 | 0.01638 | -0.053 | 71.399
8.5 | 1.174 | 0.01758 | -0.054 | 66.763
9 | 1.136 | 0.01894 | -0.055 | 59.98
9.5 | 0.897 | 0.02216 | -0.056 | 40.474
10 | 0.764 | 0.02219 | -0.057 | 34.411
10.5 | 0.794 | 0.02409 | -0.058 | 32.963
11 | 0.81 | 0.0305 | -0.057 | 26.558
11.5 | 0.724 | 0.09566 | -0.029 | 7.57
12 | 0.887 | 0.02824 | -0.06 | 31.415
12.5 | 0.91 | 0.03338 | -0.061 | 27.257
13 | 0.814 | 0.09324 | -0.037 | 8.725
13.5 | 0.949 | 0.04282 | -0.06 | 22.17
14 | 0.869 | 0.09919 | -0.039 | 8.761
14.5 | 0.983 | 0.06065 | -0.059 | 16.211
15 | 0.95 | 0.09739 | -0.05 | 9.757
15.5 | 0.949 | 0.11499 | -0.04 | 8.25
16 | 0.99 | 0.11433 | -0.047 | 8.656
16.5 | 1.098 | 0.07484 | -0.062 | 14.666
17 | 1.032 | 0.12526 | -0.043 | 8.241
17.5 | 1.09 | 0.11386 | -0.054 | 9.571
18 | 1.204 | 0.07197 | -0.067 | 16.734
18.5 | 1.183 | 0.10341 | -0.062 | 11.444
19 | 1.15 | 0.13945 | -0.05 | 8.248
19.5 | 1.287 | 0.07974 | -0.068 | 16.138
20 | 1.324 | 0.07981 | -0.07 | 16.584

## 104. Re 8M Mach 0.50 (2)
BIGFOIL.COM POLAR EXPORT
NACA65-218 a=0.6
NACA65-218 a=0.6 |  |  |  | Cl Max: | 1.197 | at alpha= | 12.5 | deg
XFOIL ncrit=9 |  |  |  | L/D Max: | 140.796 | at alpha= | 3 | deg
Re: | 8000000 |  |  | Cd Min: | 0.12238 | at alpha= | -15.5 | deg
Mach: | 0.5 |  |  | Cl=0 at alpha= | -1.4393 | deg
|  |  |  | @ Cl=0.1, Cd= | 0.0040491
|  |  |  | @ Cl=0.4, Cd= | 0.0041037
|  |  |  | @ Cl=0.6, Cd= | 0.0044038
alpha (deg) | Cl | Cd | Cm | Cl/Cd
-15.5 | -0.6416 | 0.12238 | -0.0504 | -5.2427
-15 | -0.6673 | 0.10843 | -0.0597 | -6.1542
-14.5 | -0.6922 | 0.09477 | -0.0687 | -7.304
-14 | -0.7167 | 0.08126 | -0.0781 | -8.8198
-13.5 | -0.7404 | 0.06902 | -0.0865 | -10.7273
-13 | -0.7692 | 0.0578 | -0.0931 | -13.308
-12.5 | -0.7977 | 0.04815 | -0.0971 | -16.567
-12 | -0.8221 | 0.04009 | -0.0984 | -20.5064
-11.5 | -0.847 | 0.033 | -0.0973 | -25.6667
-11 | -0.8646 | 0.02717 | -0.094 | -31.8219
-10.5 | -0.8755 | 0.02244 | -0.0889 | -39.0152
-10 | -0.8741 | 0.01878 | -0.083 | -46.5442
-9.5 | -0.8615 | 0.0159 | -0.0769 | -54.1824
-9 | -0.8362 | 0.01383 | -0.0712 | -60.4628
-8.5 | -0.8012 | 0.01232 | -0.0659 | -65.0325
-8 | -0.7676 | 0.011 | -0.0601 | -69.7818
-7.5 | -0.7288 | 0.01009 | -0.0546 | -72.2299
-7 | -0.6923 | 0.00948 | -0.0481 | -73.0274
-6.5 | -0.6385 | 0.00901 | -0.0445 | -70.8657
-6 | -0.5797 | 0.00857 | -0.042 | -67.6429
-5.5 | -0.5175 | 0.00817 | -0.0403 | -63.3415
-5 | -0.4527 | 0.00786 | -0.0393 | -57.5954
-4.5 | -0.3875 | 0.00754 | -0.0386 | -51.3926
-4 | -0.3211 | 0.00724 | -0.0383 | -44.3508
-3.5 | -0.2563 | 0.00689 | -0.038 | -37.1988
-3 | -0.1943 | 0.00634 | -0.0374 | -30.6467
-2.5 | -0.1325 | 0.00568 | -0.037 | -23.3275
-2 | -0.0714 | 0.00492 | -0.0367 | -14.5122
-1.5 | -0.0086 | 0.00422 | -0.0368 | -2.0379
-1 | 0.0622 | 0.00407 | -0.038 | 15.2826
-0.5 | 0.1345 | 0.00403 | -0.0394 | 33.3747
0 | 0.2066 | 0.00402 | -0.0408 | 51.393
0.5 | 0.2788 | 0.00407 | -0.0423 | 68.5012
1 | 0.3514 | 0.00407 | -0.0438 | 86.3391
1.5 | 0.4234 | 0.00412 | -0.0451 | 102.767
2 | 0.4957 | 0.00419 | -0.0464 | 118.3055
2.5 | 0.5675 | 0.0043 | -0.0475 | 131.9767
3 | 0.6364 | 0.00452 | -0.048 | 140.7965
3.5 | 0.6853 | 0.00557 | -0.0453 | 123.0341
4 | 0.7245 | 0.0067 | -0.0408 | 108.1343
4.5 | 0.7492 | 0.00778 | -0.0335 | 96.2982
5 | 0.7517 | 0.00898 | -0.0226 | 83.7082
6 | 0.7886 | 0.01225 | -0.0091 | 64.3755
6.5 | 0.8208 | 0.01373 | -0.0047 | 59.7815
7 | 0.8601 | 0.01507 | -0.0012 | 57.0737
7.5 | 0.9001 | 0.01644 | 0.0021 | 54.7506
8 | 0.9378 | 0.01799 | 0.0057 | 52.129
8.5 | 0.9767 | 0.01958 | 0.0091 | 49.8825
9 | 1.014 | 0.02137 | 0.0125 | 47.4497
9.5 | 1.0483 | 0.02341 | 0.0162 | 44.78
10 | 1.0854 | 0.02546 | 0.0195 | 42.6316
10.5 | 1.1184 | 0.02785 | 0.0231 | 40.158
11 | 1.1497 | 0.0305 | 0.0266 | 37.6951
11.5 | 1.1763 | 0.03359 | 0.0302 | 35.0194
12 | 1.1934 | 0.03745 | 0.0338 | 31.8665
12.5 | 1.197 | 0.04254 | 0.0372 | 28.1382
13 | 1.1921 | 0.04851 | 0.0399 | 24.5743
13.5 | 1.1728 | 0.05613 | 0.0414 | 20.8944
14 | 1.1529 | 0.06449 | 0.0414 | 17.8772
14.5 | 1.1249 | 0.07394 | 0.0403 | 15.2137

## 105. Re 10M Mach 0.00 (1)
BIGFOIL.COM POLAR EXPORT
NACA65-218 a=0.6
NACA65-218 a=0.6 |  |  |  | Cl Max: | 1.446 | at alpha= | 14 | deg
JavaFoil+Calcfoil stall+Eppler ext transition |  |  |  | L/D Max: | 102.914 | at alpha= | 4.5 | deg
Re: | 10000000 |  |  | Cd Min: | 0.00465 | at alpha= | -1 | deg
Mach: | 0 |  |  | Cl=0 at alpha= | -1.4193 | deg
|  |  |  | @ Cl=0.1, Cd= | 0.0046655
|  |  |  | @ Cl=0.4, Cd= | 0.0048618
|  |  |  | @ Cl=0.6, Cd= | 0.0060185
alpha (deg) | Cl | Cd | Cm | Cl/Cd
-20 | -1.044 | 0.07067 | 0.006 | -14.767
-19.5 | -1.083 | 0.05656 | 0.005 | -19.152
-19 | -1.104 | 0.0509 | 0.005 | -21.686
-18.5 | -1.134 | 0.0402 | 0.004 | -28.201
-18 | -1.152 | 0.03576 | 0.003 | -32.202
-17.5 | -1.168 | 0.0314 | 0.002 | -37.202
-17 | -1.181 | 0.02804 | 0.002 | -42.098
-16.5 | -1.19 | 0.02521 | 0.001 | -47.206
-16 | -1.195 | 0.023 | 0 | -51.962
-15.5 | -1.196 | 0.02142 | -0.001 | -55.811
-15 | -1.193 | 0.01986 | -0.002 | -60.071
-14.5 | -1.187 | 0.01847 | -0.003 | -64.276
-14 | -1.178 | 0.01712 | -0.004 | -68.824
-13.5 | -1.165 | 0.01591 | -0.004 | -73.209
-13 | -1.147 | 0.01505 | -0.005 | -76.209
-12.5 | -1.125 | 0.01415 | -0.006 | -79.544
-12 | -1.1 | 0.01341 | -0.007 | -82.063
-11.5 | -1.071 | 0.01266 | -0.008 | -84.6
-11 | -1.038 | 0.01194 | -0.009 | -86.89
-10.5 | -1 | 0.01137 | -0.01 | -87.918
-10 | -0.959 | 0.01092 | -0.011 | -87.808
-9.5 | -0.916 | 0.01041 | -0.012 | -87.956
-9 | -0.871 | 0.00995 | -0.013 | -87.542
-8.5 | -0.823 | 0.00957 | -0.014 | -85.985
-8 | -0.773 | 0.00916 | -0.015 | -84.412
-7.5 | -0.721 | 0.00882 | -0.016 | -81.774
-7 | -0.67 | 0.00872 | -0.017 | -76.885
-6.5 | -0.614 | 0.00835 | -0.018 | -73.514
-6 | -0.556 | 0.00801 | -0.019 | -69.498
-5.5 | -0.498 | 0.00776 | -0.02 | -64.202
-5 | -0.439 | 0.00751 | -0.021 | -58.385
-4.5 | -0.379 | 0.0073 | -0.022 | -51.888
-4 | -0.318 | 0.00715 | -0.023 | -44.473
-3.5 | -0.257 | 0.00607 | -0.024 | -42.324
-3 | -0.196 | 0.00564 | -0.025 | -34.648
-2.5 | -0.134 | 0.00525 | -0.026 | -25.503
-2 | -0.072 | 0.00501 | -0.027 | -14.359
-1.5 | -0.01 | 0.00468 | -0.028 | -2.139
-1 | 0.052 | 0.00465 | -0.03 | 11.203
-0.5 | 0.114 | 0.00467 | -0.031 | 24.469
0 | 0.176 | 0.0047 | -0.032 | 37.505
0.5 | 0.239 | 0.00473 | -0.033 | 50.436
1 | 0.301 | 0.00476 | -0.034 | 63.167
1.5 | 0.363 | 0.00482 | -0.035 | 75.233
2 | 0.425 | 0.00489 | -0.036 | 86.827
2.5 | 0.487 | 0.00499 | -0.037 | 97.635
3 | 0.549 | 0.00569 | -0.038 | 96.468
3.5 | 0.608 | 0.00607 | -0.039 | 100.224
4 | 0.669 | 0.00662 | -0.04 | 100.928
4.5 | 0.725 | 0.00704 | -0.041 | 102.914
5 | 0.781 | 0.00766 | -0.041 | 102.018
5.5 | 0.836 | 0.00927 | -0.042 | 90.132
6 | 0.891 | 0.00966 | -0.043 | 92.227
6.5 | 0.946 | 0.01009 | -0.044 | 93.699
7 | 0.999 | 0.01051 | -0.045 | 94.986
7.5 | 1.05 | 0.01094 | -0.046 | 95.978
8 | 1.099 | 0.01141 | -0.047 | 96.3
8.5 | 1.145 | 0.01195 | -0.048 | 95.813
9 | 1.189 | 0.0125 | -0.049 | 95.145
9.5 | 1.23 | 0.01306 | -0.049 | 94.203
10 | 1.269 | 0.01363 | -0.05 | 93.094
10.5 | 1.304 | 0.01429 | -0.051 | 91.258
11 | 1.335 | 0.01499 | -0.052 | 89.092
11.5 | 1.364 | 0.01567 | -0.053 | 87.053
12 | 1.388 | 0.01657 | -0.054 | 83.795
12.5 | 1.409 | 0.01753 | -0.054 | 80.377
13 | 1.426 | 0.01851 | -0.055 | 77.061
13.5 | 1.439 | 0.01956 | -0.056 | 73.57
14 | 1.446 | 0.02066 | -0.057 | 69.97
14.5 | 1.446 | 0.022 | -0.057 | 65.737
15 | 1.443 | 0.02319 | -0.058 | 62.228
15.5 | 1.434 | 0.02496 | -0.059 | 57.461
16 | 1.423 | 0.02645 | -0.059 | 53.795
16.5 | 1.408 | 0.02813 | -0.06 | 50.047
17 | 1.388 | 0.0305 | -0.061 | 45.498
17.5 | 1.367 | 0.03196 | -0.061 | 42.774
18 | 1.343 | 0.03407 | -0.062 | 39.428
18.5 | 1.314 | 0.03735 | -0.062 | 35.191
19 | 1.285 | 0.0402 | -0.063 | 31.971

## 106. Re 10M Mach 0.00 (2)
BIGFOIL.COM POLAR EXPORT
NACA65-218 a=0.6
NACA65-218 a=0.6 |  |  |  | Cl Max: | 1.6413 | at alpha= | 20 | deg
XFOIL ncrit=9 |  |  |  | L/D Max: | 116.841 | at alpha= | 2.5 | deg
Re: | 10000000 |  |  | Cd Min: | 0.04985 | at alpha= | 20 | deg
Mach: | 0 |  |  | Cl=0 at alpha= | -1.4585 | deg
|  |  |  | @ Cl=0.1, Cd= | 0.0037292
|  |  |  | @ Cl=0.4, Cd= | 0.0038533
|  |  |  | @ Cl=0.6, Cd= | 0.0059442
alpha (deg) | Cl | Cd | Cm | Cl/Cd
-20 | -1.5354 | 0.03521 | -0.0616 | -43.6069
-19 | -1.4946 | 0.02987 | -0.0615 | -50.0368
-18.5 | -1.4778 | 0.02739 | -0.0602 | -53.954
-18 | -1.4569 | 0.02526 | -0.0589 | -57.6762
-17.5 | -1.4373 | 0.02319 | -0.0573 | -61.9793
-17 | -1.4146 | 0.02137 | -0.0555 | -66.1956
-16.5 | -1.3906 | 0.01972 | -0.0536 | -70.5172
-16 | -1.3633 | 0.01832 | -0.0518 | -74.4159
-15.5 | -1.3354 | 0.01703 | -0.0497 | -78.4146
-15 | -1.3062 | 0.01587 | -0.0476 | -82.3062
-14.5 | -1.2756 | 0.01485 | -0.0454 | -85.899
-14 | -1.244 | 0.01394 | -0.0431 | -89.2396
-13.5 | -1.2113 | 0.01316 | -0.0406 | -92.0441
-13 | -1.1782 | 0.01245 | -0.038 | -94.6345
-12.5 | -1.1475 | 0.01177 | -0.0347 | -97.4936
-12 | -1.1197 | 0.01117 | -0.0305 | -100.2417
-11.5 | -1.0837 | 0.01071 | -0.0275 | -101.1858
-11 | -1.0392 | 0.01028 | -0.0262 | -101.0895
-10.5 | -0.9916 | 0.00988 | -0.0253 | -100.3644
-10 | -0.9421 | 0.00953 | -0.0248 | -98.8562
-9.5 | -0.8911 | 0.00921 | -0.0245 | -96.7535
-9 | -0.8398 | 0.00885 | -0.0242 | -94.8927
-8.5 | -0.7876 | 0.00851 | -0.0241 | -92.5499
-8 | -0.734 | 0.00821 | -0.0242 | -89.4032
-7 | -0.6243 | 0.00771 | -0.0248 | -80.9728
-6.5 | -0.569 | 0.00744 | -0.0252 | -76.4785
-6 | -0.5127 | 0.00722 | -0.0258 | -71.0111
-5.5 | -0.4563 | 0.00701 | -0.0263 | -65.0927
-5 | -0.3993 | 0.0068 | -0.027 | -58.7206
-4.5 | -0.3422 | 0.00658 | -0.0276 | -52.0061
-4 | -0.2855 | 0.00635 | -0.0283 | -44.9606
-3.5 | -0.2294 | 0.00599 | -0.0288 | -38.2972
-3 | -0.1732 | 0.00562 | -0.0294 | -30.8185
-2.5 | -0.1168 | 0.00526 | -0.0301 | -22.2053
-2 | -0.0606 | 0.00482 | -0.0307 | -12.5726
-1 | 0.0513 | 0.00377 | -0.032 | 13.6074
-0.5 | 0.111 | 0.00372 | -0.0332 | 29.8387
0 | 0.1714 | 0.00369 | -0.0344 | 46.4499
0.5 | 0.2313 | 0.00372 | -0.0356 | 62.1774
1 | 0.2914 | 0.00373 | -0.0368 | 78.1233
1.5 | 0.3514 | 0.00378 | -0.038 | 92.963
2 | 0.4111 | 0.00387 | -0.0391 | 106.2274
2.5 | 0.4697 | 0.00402 | -0.0401 | 116.8408
3 | 0.5217 | 0.0047 | -0.04 | 111
3.5 | 0.5697 | 0.00559 | -0.0393 | 101.9141
4.5 | 0.6698 | 0.00676 | -0.0385 | 99.0828
5 | 0.7177 | 0.00735 | -0.0376 | 97.6463
5.5 | 0.7665 | 0.00783 | -0.0369 | 97.8927
6 | 0.813 | 0.00832 | -0.0358 | 97.7163
6.5 | 0.8599 | 0.00874 | -0.0347 | 98.3867
7 | 0.9064 | 0.0091 | -0.0335 | 99.6044
7.5 | 0.9503 | 0.00944 | -0.0319 | 100.6674
8 | 0.9795 | 0.00984 | -0.0274 | 99.5427
8.5 | 1.0129 | 0.01036 | -0.024 | 97.7703
9 | 1.0479 | 0.01092 | -0.0212 | 95.9615
9.5 | 1.0806 | 0.01163 | -0.0183 | 92.9149
10 | 1.1153 | 0.01235 | -0.0158 | 90.3077
10.5 | 1.1497 | 0.01312 | -0.0135 | 87.6296
11 | 1.183 | 0.01399 | -0.0112 | 84.5604
11.5 | 1.2146 | 0.01499 | -0.0088 | 81.0274
12 | 1.2448 | 0.01609 | -0.0064 | 77.3648
12.5 | 1.2752 | 0.01722 | -0.0041 | 74.0534
13 | 1.3054 | 0.01842 | -0.002 | 70.8686
13.5 | 1.3342 | 0.0197 | 0.0001 | 67.7259
14 | 1.3607 | 0.02112 | 0.0024 | 64.4271
14.5 | 1.4016 | 0.02254 | 0.0016 | 62.1828
15 | 1.4347 | 0.02428 | 0.0019 | 59.0898
15.5 | 1.4617 | 0.02628 | 0.0031 | 55.6202
16 | 1.4923 | 0.02823 | 0.0035 | 52.8622
16.5 | 1.5231 | 0.03023 | 0.0038 | 50.3837
17 | 1.5506 | 0.03248 | 0.0043 | 47.7401
17.5 | 1.5723 | 0.03485 | 0.0055 | 45.1162
18 | 1.5904 | 0.03744 | 0.007 | 42.4786
18.5 | 1.6016 | 0.04034 | 0.0093 | 39.7025
19 | 1.6161 | 0.04307 | 0.011 | 37.5226
19.5 | 1.6274 | 0.04649 | 0.0122 | 35.0054
20 | 1.6413 | 0.04985 | 0.0128 | 32.9248

## 107. Re 10M Mach 0.10 (1)
BIGFOIL.COM POLAR EXPORT
NACA65-218 a=0.6
NACA65-218 a=0.6 |  |  |  | Cl Max: | 1.434 | at alpha= | 14 | deg
JavaFoil+Calcfoil stall+Eppler ext transition |  |  |  | L/D Max: | 102.958 | at alpha= | 4.5 | deg
Re: | 10000000 |  |  | Cd Min: | 0.00467 | at alpha= | -0.5 | deg
Mach: | 0.1 |  |  | Cl=0 at alpha= | -1.4193 | deg
|  |  |  | @ Cl=0.1, Cd= | 0.0046748
|  |  |  | @ Cl=0.4, Cd= | 0.0048708
|  |  |  | @ Cl=0.6, Cd= | 0.0060322
alpha (deg) | Cl | Cd | Cm | Cl/Cd
-20 | -0.955 | 0.10218 | 0.005 | -9.35
-19.5 | -1.008 | 0.07615 | 0.005 | -13.243
-19 | -1.046 | 0.06055 | 0.004 | -17.266
-18.5 | -1.076 | 0.0502 | 0.004 | -21.436
-18 | -1.11 | 0.03879 | 0.003 | -28.605
-17.5 | -1.131 | 0.03348 | 0.002 | -33.79
-17 | -1.148 | 0.0296 | 0.002 | -38.799
-16.5 | -1.162 | 0.02634 | 0.001 | -44.118
-16 | -1.171 | 0.02404 | 0 | -48.699
-15.5 | -1.176 | 0.02215 | -0.001 | -53.069
-15 | -1.176 | 0.02049 | -0.002 | -57.425
-14.5 | -1.174 | 0.01896 | -0.003 | -61.889
-14 | -1.167 | 0.01759 | -0.004 | -66.328
-13.5 | -1.156 | 0.01643 | -0.004 | -70.349
-13 | -1.14 | 0.01535 | -0.005 | -74.286
-12.5 | -1.121 | 0.01439 | -0.006 | -77.924
-12 | -1.097 | 0.01361 | -0.007 | -80.633
-11.5 | -1.07 | 0.01286 | -0.008 | -83.165
-11 | -1.037 | 0.01209 | -0.009 | -85.773
-10.5 | -1 | 0.01149 | -0.01 | -87.022
-10 | -0.96 | 0.01104 | -0.011 | -86.989
-9.5 | -0.918 | 0.01052 | -0.012 | -87.213
-9 | -0.873 | 0.01003 | -0.013 | -87.018
-8.5 | -0.825 | 0.00964 | -0.014 | -85.573
-8 | -0.775 | 0.00926 | -0.015 | -83.759
-7.5 | -0.724 | 0.00886 | -0.016 | -81.676
-7 | -0.671 | 0.00791 | -0.017 | -84.784
-6.5 | -0.617 | 0.00842 | -0.018 | -73.186
-6 | -0.559 | 0.00807 | -0.019 | -69.255
-5.5 | -0.5 | 0.00781 | -0.02 | -64.032
-5 | -0.441 | 0.00756 | -0.021 | -58.276
-4.5 | -0.38 | 0.00736 | -0.022 | -51.664
-4 | -0.32 | 0.00714 | -0.023 | -44.76
-3.5 | -0.258 | 0.00608 | -0.024 | -42.451
-3 | -0.197 | 0.00568 | -0.026 | -34.619
-2.5 | -0.135 | 0.00528 | -0.027 | -25.469
-2 | -0.072 | 0.00502 | -0.028 | -14.414
-1.5 | -0.01 | 0.00469 | -0.029 | -2.147
-1 | 0.052 | 0.00469 | -0.03 | 11.157
-0.5 | 0.115 | 0.00467 | -0.031 | 24.569
0 | 0.177 | 0.00471 | -0.032 | 37.645
0.5 | 0.24 | 0.00474 | -0.033 | 50.555
1 | 0.302 | 0.00476 | -0.034 | 63.445
1.5 | 0.365 | 0.00482 | -0.035 | 75.567
2 | 0.427 | 0.00491 | -0.036 | 87.002
2.5 | 0.489 | 0.00499 | -0.037 | 97.979
3 | 0.551 | 0.00573 | -0.038 | 96.325
3.5 | 0.611 | 0.0061 | -0.039 | 100.247
4 | 0.672 | 0.00669 | -0.04 | 100.374
4.5 | 0.728 | 0.00707 | -0.041 | 102.958
5 | 0.785 | 0.00772 | -0.042 | 101.598
5.5 | 0.839 | 0.00932 | -0.042 | 90.03
6 | 0.895 | 0.00972 | -0.043 | 92.051
6.5 | 0.949 | 0.01018 | -0.044 | 93.225
7 | 1.002 | 0.01061 | -0.045 | 94.463
7.5 | 1.054 | 0.01102 | -0.046 | 95.682
8 | 1.103 | 0.01153 | -0.047 | 95.647
8.5 | 1.149 | 0.01206 | -0.048 | 95.263
9 | 1.192 | 0.01262 | -0.049 | 94.482
9.5 | 1.233 | 0.01322 | -0.05 | 93.288
10 | 1.271 | 0.0138 | -0.051 | 92.087
10.5 | 1.305 | 0.01448 | -0.051 | 90.137
11 | 1.336 | 0.0152 | -0.052 | 87.884
11.5 | 1.363 | 0.0159 | -0.053 | 85.727
12 | 1.386 | 0.01683 | -0.054 | 82.354
12.5 | 1.405 | 0.01781 | -0.055 | 78.855
13 | 1.42 | 0.0189 | -0.055 | 75.107
13.5 | 1.43 | 0.01993 | -0.056 | 71.771
14 | 1.434 | 0.02129 | -0.057 | 67.355
14.5 | 1.431 | 0.02246 | -0.058 | 63.722
15 | 1.424 | 0.02387 | -0.058 | 59.664
15.5 | 1.412 | 0.02558 | -0.059 | 55.195
16 | 1.397 | 0.02697 | -0.06 | 51.796
16.5 | 1.375 | 0.02946 | -0.06 | 46.692
17 | 1.352 | 0.03156 | -0.061 | 42.834
17.5 | 1.327 | 0.03311 | -0.061 | 40.073
18 | 1.296 | 0.03596 | -0.062 | 36.051
18.5 | 1.264 | 0.03876 | -0.062 | 32.619
19 | 1.23 | 0.04193 | -0.063 | 29.341

## 108. Re 10M Mach 0.10 (2)
BIGFOIL.COM POLAR EXPORT
NACA65-218 a=0.6
NACA65-218 a=0.6 |  |  |  | Cl Max: | 1.6374 | at alpha= | 20 | deg
XFOIL ncrit=9 |  |  |  | L/D Max: | 117.93 | at alpha= | 2.5 | deg
Re: | 10000000 |  |  | Cd Min: | 0.05218 | at alpha= | 20 | deg
Mach: | 0.1 |  |  | Cl=0 at alpha= | -1.4527 | deg
|  |  |  | @ Cl=0.1, Cd= | 0.0037298
|  |  |  | @ Cl=0.4, Cd= | 0.0038594
|  |  |  | @ Cl=0.6, Cd= | 0.0059445
alpha (deg) | Cl | Cd | Cm | Cl/Cd
-20 | -1.5323 | 0.03735 | -0.0643 | -41.0254
-19.5 | -1.5094 | 0.03428 | -0.0653 | -44.0315
-19 | -1.4918 | 0.03159 | -0.0644 | -47.2238
-18.5 | -1.4722 | 0.02913 | -0.0634 | -50.539
-18 | -1.4537 | 0.0267 | -0.0621 | -54.4457
-17.5 | -1.4347 | 0.02443 | -0.0604 | -58.727
-17 | -1.4129 | 0.02245 | -0.0586 | -62.9354
-16.5 | -1.3899 | 0.02063 | -0.0567 | -67.3728
-16 | -1.3633 | 0.0191 | -0.0547 | -71.377
-15.5 | -1.3361 | 0.01769 | -0.0526 | -75.5285
-15 | -1.3067 | 0.01644 | -0.0504 | -79.483
-14.5 | -1.2765 | 0.01532 | -0.0481 | -83.3225
-14 | -1.245 | 0.01433 | -0.0457 | -86.8807
-13.5 | -1.212 | 0.01349 | -0.0433 | -89.8443
-13 | -1.1788 | 0.01271 | -0.0406 | -92.7459
-12.5 | -1.1456 | 0.01204 | -0.0377 | -95.1495
-12 | -1.1166 | 0.01135 | -0.0337 | -98.3789
-11.5 | -1.087 | 0.01086 | -0.0293 | -100.0921
-11 | -1.0435 | 0.01039 | -0.0277 | -100.4331
-10.5 | -0.9964 | 0.00997 | -0.0265 | -99.9398
-10 | -0.947 | 0.00961 | -0.0258 | -98.5432
-9.5 | -0.8959 | 0.00927 | -0.0254 | -96.6451
-9 | -0.8442 | 0.00892 | -0.025 | -94.6413
-8.5 | -0.7919 | 0.00857 | -0.0248 | -92.4037
-8 | -0.7382 | 0.00826 | -0.0248 | -89.3705
-7 | -0.6278 | 0.00775 | -0.0253 | -81.0065
-6.5 | -0.5721 | 0.00747 | -0.0256 | -76.5863
-6 | -0.5156 | 0.00724 | -0.0261 | -71.2155
-5.5 | -0.4588 | 0.00703 | -0.0266 | -65.2632
-5 | -0.4014 | 0.00682 | -0.0273 | -58.8563
-4.5 | -0.344 | 0.00661 | -0.0279 | -52.0424
-4 | -0.2868 | 0.00638 | -0.0286 | -44.953
-3.5 | -0.2305 | 0.00601 | -0.0291 | -38.3527
-3 | -0.174 | 0.00564 | -0.0296 | -30.8511
-2.5 | -0.1173 | 0.00527 | -0.0303 | -22.2581
-2 | -0.0608 | 0.00483 | -0.0309 | -12.588
-1.5 | -0.0054 | 0.0042 | -0.0315 | -1.2857
-1 | 0.0517 | 0.00377 | -0.0322 | 13.7135
-0.5 | 0.1118 | 0.00372 | -0.0334 | 30.0538
0 | 0.1726 | 0.0037 | -0.0346 | 46.6486
0.5 | 0.2328 | 0.00373 | -0.0358 | 62.4129
1 | 0.2933 | 0.00373 | -0.037 | 78.6327
1.5 | 0.3537 | 0.00379 | -0.0382 | 93.3245
2 | 0.4137 | 0.00388 | -0.0393 | 106.6237
2.5 | 0.4729 | 0.00401 | -0.0403 | 117.9302
3 | 0.5252 | 0.00469 | -0.0403 | 111.9829
3.5 | 0.5732 | 0.00559 | -0.0395 | 102.5403
4 | 0.6231 | 0.00625 | -0.039 | 99.696
4.5 | 0.6732 | 0.00679 | -0.0385 | 99.1458
5 | 0.7209 | 0.00739 | -0.0375 | 97.5507
5.5 | 0.7695 | 0.00789 | -0.0367 | 97.5285
6 | 0.8157 | 0.00839 | -0.0354 | 97.2229
6.5 | 0.8624 | 0.0088 | -0.0342 | 98
7 | 0.9085 | 0.00917 | -0.0328 | 99.0731
7.5 | 0.9471 | 0.00949 | -0.03 | 99.7998
8 | 0.9772 | 0.00998 | -0.0257 | 97.9158
8.5 | 1.012 | 0.01051 | -0.0226 | 96.2892
9 | 1.047 | 0.01111 | -0.0198 | 94.2394
9.5 | 1.0801 | 0.01187 | -0.0169 | 90.9941
10.5 | 1.1499 | 0.01342 | -0.012 | 85.6855
11 | 1.183 | 0.01435 | -0.0097 | 82.439
11.5 | 1.2141 | 0.01541 | -0.0071 | 78.7865
12 | 1.2442 | 0.01658 | -0.0047 | 75.0422
12.5 | 1.2758 | 0.01771 | -0.0025 | 72.0384
13 | 1.3064 | 0.01894 | -0.0004 | 68.9757
13.5 | 1.3349 | 0.02029 | 0.0018 | 65.791
14 | 1.3608 | 0.02181 | 0.0042 | 62.3934
14.5 | 1.4041 | 0.02347 | 0.0027 | 59.8253
15 | 1.437 | 0.02528 | 0.0032 | 56.8434
15.5 | 1.4664 | 0.02727 | 0.0041 | 53.7734
16 | 1.4986 | 0.02923 | 0.0044 | 51.2692
16.5 | 1.5272 | 0.03151 | 0.0049 | 48.4672
17 | 1.552 | 0.03392 | 0.0058 | 45.7547
17.5 | 1.573 | 0.03631 | 0.0073 | 43.3214
18 | 1.5897 | 0.03892 | 0.0093 | 40.8453
18.5 | 1.5986 | 0.04197 | 0.0118 | 38.0891
19 | 1.6126 | 0.04503 | 0.0133 | 35.8117
19.5 | 1.6229 | 0.04874 | 0.0144 | 33.2971
20 | 1.6374 | 0.05218 | 0.0149 | 31.3798

## 109. Re 10M Mach 0.25 (1)
BIGFOIL.COM POLAR EXPORT
NACA65-218 a=0.6
NACA65-218 a=0.6 |  |  |  | Cl Max: | 1.362 | at alpha= | 12.5 | deg
JavaFoil+Calcfoil stall+Eppler ext transition |  |  |  | L/D Max: | 102.257 | at alpha= | 4 | deg
Re: | 10000000 |  |  | Cd Min: | 0.00471 | at alpha= | -1 | deg
Mach: | 0.25 |  |  | Cl=0 at alpha= | -1.4219 | deg
|  |  |  | @ Cl=0.1, Cd= | 0.0047172
|  |  |  | @ Cl=0.4, Cd= | 0.0049291
|  |  |  | @ Cl=0.6, Cd= | 0.0060418
alpha (deg) | Cl | Cd | Cm | Cl/Cd
-18 | -0.694 | 0.13943 | 0.002 | -4.975
-17.5 | -0.74 | 0.12684 | 0.002 | -5.834
-17 | -0.784 | 0.11445 | 0.001 | -6.847
-16.5 | -0.83 | 0.09826 | 0.001 | -8.451
-16 | -0.942 | 0.04297 | 0 | -21.928
-15.5 | -0.997 | 0.03021 | -0.001 | -33.007
-15 | -1.031 | 0.02554 | -0.002 | -40.371
-14.5 | -1.054 | 0.0231 | -0.003 | -45.634
-14 | -1.071 | 0.0208 | -0.004 | -51.504
-13.5 | -1.081 | 0.01884 | -0.005 | -57.382
-13 | -1.085 | 0.01724 | -0.005 | -62.925
-12.5 | -1.08 | 0.01604 | -0.006 | -67.329
-12 | -1.07 | 0.01488 | -0.007 | -71.911
-11.5 | -1.053 | 0.01391 | -0.008 | -75.742
-11 | -1.028 | 0.0131 | -0.009 | -78.505
-10.5 | -0.997 | 0.01244 | -0.01 | -80.157
-10 | -0.963 | 0.01178 | -0.011 | -81.749
-9.5 | -0.924 | 0.01116 | -0.012 | -82.803
-9 | -0.882 | 0.01064 | -0.013 | -82.887
-8.5 | -0.836 | 0.01013 | -0.015 | -82.563
-8 | -0.788 | 0.00968 | -0.016 | -81.402
-7.5 | -0.737 | 0.00924 | -0.017 | -79.763
-7 | -0.684 | 0.00887 | -0.018 | -77.053
-6.5 | -0.629 | 0.0079 | -0.019 | -79.556
-6 | -0.573 | 0.00837 | -0.02 | -68.4
-5.5 | -0.513 | 0.00807 | -0.021 | -63.594
-5 | -0.452 | 0.00779 | -0.022 | -58.055
-4.5 | -0.391 | 0.00754 | -0.023 | -51.827
-4 | -0.328 | 0.00727 | -0.024 | -45.114
-3.5 | -0.265 | 0.00624 | -0.025 | -42.51
-3 | -0.202 | 0.00572 | -0.026 | -35.307
-2.5 | -0.138 | 0.00536 | -0.027 | -25.777
-2 | -0.074 | 0.00508 | -0.028 | -14.629
-1.5 | -0.01 | 0.00474 | -0.029 | -2.183
-1 | 0.054 | 0.00471 | -0.03 | 11.431
-0.5 | 0.118 | 0.00472 | -0.032 | 24.969
0 | 0.182 | 0.00476 | -0.033 | 38.256
0.5 | 0.246 | 0.00479 | -0.034 | 51.379
1 | 0.31 | 0.00479 | -0.035 | 64.754
1.5 | 0.375 | 0.00489 | -0.036 | 76.575
2 | 0.439 | 0.00499 | -0.037 | 87.933
2.5 | 0.503 | 0.00507 | -0.038 | 99.145
3 | 0.567 | 0.00582 | -0.039 | 97.424
3.5 | 0.628 | 0.00623 | -0.04 | 100.721
4 | 0.686 | 0.00671 | -0.041 | 102.257
4.5 | 0.745 | 0.0073 | -0.042 | 102.157
5 | 0.803 | 0.00803 | -0.043 | 100.089
5.5 | 0.859 | 0.0097 | -0.043 | 88.533
6 | 0.916 | 0.01016 | -0.044 | 90.143
6.5 | 0.971 | 0.01063 | -0.045 | 91.339
7 | 1.024 | 0.01111 | -0.046 | 92.132
7.5 | 1.075 | 0.01161 | -0.047 | 92.602
8 | 1.123 | 0.01219 | -0.048 | 92.106
8.5 | 1.168 | 0.01278 | -0.049 | 91.329
9 | 1.209 | 0.0134 | -0.05 | 90.182
9.5 | 1.246 | 0.01411 | -0.051 | 88.263
10 | 1.279 | 0.0148 | -0.052 | 86.368
10.5 | 1.307 | 0.01558 | -0.053 | 83.865
11 | 1.329 | 0.01644 | -0.053 | 80.838
11.5 | 1.346 | 0.01746 | -0.054 | 77.125
12 | 1.357 | 0.01855 | -0.055 | 73.157
12.5 | 1.362 | 0.01959 | -0.056 | 69.547
13 | 1.361 | 0.02088 | -0.057 | 65.152
13.5 | 1.351 | 0.02258 | -0.057 | 59.857
14 | 1.332 | 0.02407 | -0.058 | 55.336
14.5 | 1.302 | 0.02578 | -0.059 | 50.504
15 | 1.264 | 0.02793 | -0.059 | 45.247
15.5 | 1.218 | 0.03038 | -0.06 | 40.09
16 | 1.162 | 0.03426 | -0.06 | 33.917
16.5 | 1.101 | 0.03823 | -0.061 | 28.793
17 | 1.031 | 0.04382 | -0.061 | 23.537
17.5 | 0.944 | 0.05794 | -0.059 | 16.3

## 110. Re 10M Mach 0.25 (2)
BIGFOIL.COM POLAR EXPORT
NACA65-218 a=0.6
NACA65-218 a=0.6 |  |  |  | Cl Max: | 1.6132 | at alpha= | 20 | deg
XFOIL ncrit=9 |  |  |  | L/D Max: | 121.965 | at alpha= | 2.5 | deg
Re: | 10000000 |  |  | Cd Min: | 0.0661 | at alpha= | 20 | deg
Mach: | 0.25 |  |  | Cl=0 at alpha= | -1.4542 | deg
|  |  |  | @ Cl=0.1, Cd= | 0.0037554
|  |  |  | @ Cl=0.4, Cd= | 0.0038639
|  |  |  | @ Cl=0.6, Cd= | 0.0057557
alpha (deg) | Cl | Cd | Cm | Cl/Cd
-19.5 | -1.4548 | 0.04923 | -0.0785 | -29.5511
-19 | -1.4455 | 0.04467 | -0.0786 | -32.3595
-18.5 | -1.439 | 0.04009 | -0.0783 | -35.8942
-18 | -1.4213 | 0.03662 | -0.0776 | -38.8121
-17.5 | -1.4072 | 0.03309 | -0.0764 | -42.5264
-17 | -1.3896 | 0.03 | -0.0749 | -46.32
-16.5 | -1.3772 | 0.02676 | -0.0727 | -51.4649
-16 | -1.355 | 0.02436 | -0.0705 | -55.624
-15.5 | -1.3324 | 0.02214 | -0.0681 | -60.1807
-15 | -1.3058 | 0.02024 | -0.0655 | -64.5158
-14.5 | -1.2771 | 0.01856 | -0.0629 | -68.8093
-14 | -1.2471 | 0.01704 | -0.0601 | -73.1866
-13.5 | -1.2139 | 0.01578 | -0.0573 | -76.9265
-13 | -1.1813 | 0.01459 | -0.0543 | -80.9664
-12.5 | -1.1472 | 0.01356 | -0.0512 | -84.6018
-12 | -1.111 | 0.01269 | -0.0481 | -87.5493
-11.5 | -1.0764 | 0.0119 | -0.0445 | -90.4538
-11 | -1.0457 | 0.01111 | -0.0401 | -94.1224
-10.5 | -1.0162 | 0.01056 | -0.0348 | -96.2311
-10 | -0.9702 | 0.0101 | -0.0326 | -96.0594
-9.5 | -0.9201 | 0.00967 | -0.031 | -95.1499
-9 | -0.8677 | 0.00929 | -0.0299 | -93.4015
-8.5 | -0.8143 | 0.00893 | -0.0291 | -91.187
-8 | -0.76 | 0.00853 | -0.0284 | -89.0973
-7.5 | -0.704 | 0.00822 | -0.0281 | -85.6448
-7 | -0.6467 | 0.00795 | -0.028 | -81.3459
-6.5 | -0.5891 | 0.00766 | -0.028 | -76.906
-6 | -0.5311 | 0.0074 | -0.0282 | -71.7703
-5.5 | -0.4721 | 0.00718 | -0.0286 | -65.7521
-5 | -0.4132 | 0.00693 | -0.029 | -59.6248
-4.5 | -0.3539 | 0.00672 | -0.0295 | -52.6637
-4 | -0.2944 | 0.00649 | -0.0301 | -45.3621
-3.5 | -0.2362 | 0.00613 | -0.0305 | -38.5318
-3 | -0.1783 | 0.00575 | -0.0309 | -31.0087
-2.5 | -0.12 | 0.00536 | -0.0315 | -22.3881
-2 | -0.0621 | 0.00486 | -0.032 | -12.7778
-1.5 | -0.0054 | 0.00421 | -0.0325 | -1.2827
-1 | 0.0536 | 0.0038 | -0.0333 | 14.1053
-0.5 | 0.116 | 0.00374 | -0.0345 | 31.016
0 | 0.179 | 0.00372 | -0.0358 | 48.1183
0.5 | 0.2413 | 0.00375 | -0.037 | 64.3467
1 | 0.3039 | 0.00376 | -0.0383 | 80.8245
1.5 | 0.3664 | 0.00381 | -0.0395 | 96.168
2 | 0.4287 | 0.00391 | -0.0407 | 109.6419
2.5 | 0.4903 | 0.00402 | -0.0417 | 121.9652
3 | 0.5445 | 0.00465 | -0.0416 | 117.0968
3.5 | 0.592 | 0.00564 | -0.0404 | 104.9645
4 | 0.6418 | 0.00636 | -0.0395 | 100.9119
4.5 | 0.6919 | 0.00694 | -0.0385 | 99.6974
5 | 0.7383 | 0.0076 | -0.0369 | 97.1447
5.5 | 0.785 | 0.00815 | -0.0352 | 96.319
6 | 0.8286 | 0.0087 | -0.0329 | 95.2414
6.5 | 0.8684 | 0.00911 | -0.0298 | 95.3238
7.5 | 0.935 | 0.01016 | -0.0216 | 92.0276
8 | 0.9705 | 0.01085 | -0.0183 | 89.447
8.5 | 1.008 | 0.01154 | -0.0155 | 87.3484
9 | 1.0434 | 0.01239 | -0.0125 | 84.2131
9.5 | 1.0786 | 0.01332 | -0.0097 | 80.976
10 | 1.1147 | 0.01427 | -0.0071 | 78.1149
10.5 | 1.149 | 0.01535 | -0.0045 | 74.8534
11 | 1.1816 | 0.01657 | -0.0017 | 71.3096
11.5 | 1.2122 | 0.01794 | 0.0011 | 67.5697
12 | 1.2453 | 0.01926 | 0.0035 | 64.6573
12.5 | 1.2765 | 0.02072 | 0.006 | 61.6071
13 | 1.3061 | 0.02235 | 0.0085 | 58.4385
13.5 | 1.3332 | 0.02418 | 0.011 | 55.1365
14 | 1.3582 | 0.02615 | 0.0137 | 51.9388
14.5 | 1.419 | 0.02817 | 0.0096 | 50.3727
15.5 | 1.4842 | 0.03312 | 0.0108 | 44.8128
16 | 1.5091 | 0.03574 | 0.0124 | 42.2244
16.5 | 1.5292 | 0.03872 | 0.0144 | 39.4938
17 | 1.5465 | 0.04186 | 0.0164 | 36.9446
17.5 | 1.5555 | 0.04493 | 0.0199 | 34.6205
18 | 1.5655 | 0.04864 | 0.0221 | 32.1854
18.5 | 1.579 | 0.05246 | 0.0234 | 30.0991
19 | 1.5952 | 0.05633 | 0.0242 | 28.3188
19.5 | 1.6057 | 0.06098 | 0.0245 | 26.3316
20 | 1.6132 | 0.0661 | 0.0244 | 24.4054

## 111. Re 10M Mach 0.50 (1)
BIGFOIL.COM POLAR EXPORT
NACA65-218 a=0.6
NACA65-218 a=0.6 |  |  |  | Cl Max: | 1.223 | at alpha= | 18.5 | deg
JavaFoil+Calcfoil stall+Eppler ext transition |  |  |  | L/D Max: | 102.576 | at alpha= | 2.5 | deg
Re: | 10000000 |  |  | Cd Min: | 0.00491 | at alpha= | -1 | deg
Mach: | 0.5 |  |  | Cl=0 at alpha= | -1.4167 | deg
|  |  |  | @ Cl=0.1, Cd= | 0.0049267
|  |  |  | @ Cl=0.4, Cd= | 0.0051789
|  |  |  | @ Cl=0.6, Cd= | 0.0059924
alpha (deg) | Cl | Cd | Cm | Cl/Cd
-20 | -1.049 | 0.16007 | 0.005 | -6.551
-19.5 | -1.039 | 0.1332 | 0.005 | -7.799
-19 | -1.009 | 0.12861 | 0.004 | -7.846
-18.5 | -0.967 | 0.13446 | 0.003 | -7.195
-18 | -0.935 | 0.1326 | 0.002 | -7.05
-17.5 | -0.912 | 0.13123 | 0.002 | -6.953
-17 | -0.889 | 0.11913 | 0.001 | -7.463
-16.5 | -0.854 | 0.11952 | 0.001 | -7.145
-16 | -0.823 | 0.11676 | 0 | -7.048
-15.5 | -0.796 | 0.10667 | -0.001 | -7.463
-15 | -0.774 | 0.10257 | -0.001 | -7.551
-14.5 | -0.741 | 0.10212 | -0.002 | -7.255
-14 | -0.715 | 0.09295 | -0.003 | -7.696
-13.5 | -0.701 | 0.07692 | -0.004 | -9.11
-13 | -0.655 | 0.09609 | -0.003 | -6.812
-12.5 | -0.628 | 0.08459 | -0.004 | -7.43
-12 | -0.671 | 0.03518 | -0.008 | -19.074
-11.5 | -0.662 | 0.02436 | -0.009 | -27.173
-11 | -0.642 | 0.0191 | -0.01 | -33.614
-10.5 | -0.513 | 0.07239 | -0.006 | -7.09
-10 | -0.486 | 0.06492 | -0.007 | -7.493
-9.5 | -0.543 | 0.01726 | -0.013 | -31.429
-9 | -0.712 | 0.01468 | -0.015 | -48.52
-8.5 | -0.79 | 0.0134 | -0.016 | -58.985
-8 | -0.79 | 0.0123 | -0.017 | -64.279
-7.5 | -0.764 | 0.01142 | -0.018 | -66.911
-7 | -0.724 | 0.01068 | -0.02 | -67.848
-6.5 | -0.675 | 0.01005 | -0.021 | -67.165
-6 | -0.62 | 0.0095 | -0.022 | -65.202
-5.5 | -0.56 | 0.00902 | -0.023 | -62.038
-5 | -0.497 | 0.00862 | -0.024 | -57.594
-4.5 | -0.431 | 0.00827 | -0.026 | -52.123
-4 | -0.364 | 0.00798 | -0.027 | -45.587
-3.5 | -0.296 | 0.00686 | -0.028 | -43.153
-3 | -0.225 | 0.00623 | -0.029 | -36.166
-2.5 | -0.154 | 0.0057 | -0.03 | -27.079
-2 | -0.083 | 0.00537 | -0.032 | -15.466
-1.5 | -0.012 | 0.00495 | -0.033 | -2.337
-1 | 0.06 | 0.00491 | -0.034 | 12.25
-0.5 | 0.132 | 0.00494 | -0.035 | 26.703
0 | 0.204 | 0.00498 | -0.036 | 40.894
0.5 | 0.275 | 0.00502 | -0.038 | 54.847
1 | 0.347 | 0.00512 | -0.039 | 67.797
1.5 | 0.419 | 0.0052 | -0.04 | 80.591
2 | 0.49 | 0.00535 | -0.041 | 91.634
2.5 | 0.562 | 0.00548 | -0.042 | 102.576
3 | 0.628 | 0.00637 | -0.043 | 98.556
3.5 | 0.692 | 0.00688 | -0.044 | 100.595
4 | 0.758 | 0.00776 | -0.045 | 97.673
4.5 | 0.821 | 0.00872 | -0.046 | 94.222
5 | 0.884 | 0.0096 | -0.047 | 92.098
5.5 | 0.943 | 0.01159 | -0.048 | 81.316
6 | 1.001 | 0.01232 | -0.049 | 81.221
6.5 | 1.055 | 0.01305 | -0.05 | 80.825
7 | 1.104 | 0.01382 | -0.051 | 79.893
7.5 | 1.146 | 0.01471 | -0.052 | 77.904
8 | 1.171 | 0.0157 | -0.053 | 74.605
8.5 | 1.176 | 0.01684 | -0.054 | 69.8
9 | 1.138 | 0.01818 | -0.055 | 62.601
9.5 | 0.898 | 0.02123 | -0.056 | 42.309
10 | 0.765 | 0.02125 | -0.057 | 36.004
10.5 | 0.796 | 0.02301 | -0.058 | 34.574
11 | 0.819 | 0.02729 | -0.058 | 30.021
11.5 | 0.724 | 0.09145 | -0.029 | 7.919
12 | 0.889 | 0.02708 | -0.061 | 32.814
12.5 | 0.914 | 0.03127 | -0.061 | 29.213
13 | 0.822 | 0.08745 | -0.042 | 9.403
13.5 | 0.974 | 0.03401 | -0.063 | 28.629
14 | 0.973 | 0.04774 | -0.061 | 20.388
14.5 | 1.02 | 0.04454 | -0.063 | 22.906
15 | 1.019 | 0.06162 | -0.061 | 16.531
15.5 | 0.954 | 0.11043 | -0.043 | 8.642
16 | 1.061 | 0.07247 | -0.06 | 14.648
16.5 | 1.118 | 0.06368 | -0.064 | 17.56
17 | 1.038 | 0.1211 | -0.045 | 8.57
17.5 | 1.189 | 0.05959 | -0.067 | 19.95
18 | 1.22 | 0.0625 | -0.068 | 19.528
18.5 | 1.223 | 0.08024 | -0.066 | 15.24
19 | 1.148 | 0.16072 | -0.049 | 7.144
19.5 | 1.179 | 0.16457 | -0.051 | 7.166
20 | 1.213 | 0.16424 | -0.054 | 7.386

## 112. Re 10M Mach 0.50 (2)
BIGFOIL.COM POLAR EXPORT
NACA65-218 a=0.6
NACA65-218 a=0.6 |  |  |  | Cl Max: | 1.2206 | at alpha= | 12.5 | deg
XFOIL ncrit=9 |  |  |  | L/D Max: | 139.363 | at alpha= | 3 | deg
Re: | 10000000 |  |  | Cd Min: | 0.14957 | at alpha= | 17.5 | deg
Mach: | 0.5 |  |  | Cl=0 at alpha= | -1.4571 | deg
|  |  |  | @ Cl=0.1, Cd= | 0.0038797
|  |  |  | @ Cl=0.4, Cd= | 0.003943
|  |  |  | @ Cl=0.6, Cd= | 0.0043433
alpha (deg) | Cl | Cd | Cm | Cl/Cd
-15.5 | -0.6656 | 0.1184 | -0.0535 | -5.6216
-15 | -0.6856 | 0.10553 | -0.0621 | -6.4967
-14.5 | -0.7047 | 0.09265 | -0.0706 | -7.606
-14 | -0.7265 | 0.07965 | -0.0796 | -9.1212
-13.5 | -0.7536 | 0.06725 | -0.0881 | -11.2059
-13 | -0.7862 | 0.05592 | -0.0946 | -14.0594
-12.5 | -0.8181 | 0.04629 | -0.0982 | -17.6734
-12 | -0.8502 | 0.03792 | -0.0991 | -22.4209
-11.5 | -0.8745 | 0.03111 | -0.0974 | -28.1099
-11 | -0.8911 | 0.02561 | -0.0936 | -34.795
-10.5 | -0.9017 | 0.02105 | -0.088 | -42.8361
-10 | -0.8992 | 0.01754 | -0.0818 | -51.2657
-9.5 | -0.8865 | 0.01481 | -0.0753 | -59.8582
-9 | -0.8597 | 0.01287 | -0.0693 | -66.7988
-8.5 | -0.8242 | 0.01148 | -0.0637 | -71.7944
-8 | -0.7862 | 0.01041 | -0.058 | -75.5235
-7.5 | -0.7493 | 0.00957 | -0.0518 | -78.2968
-7 | -0.7077 | 0.00907 | -0.0458 | -78.0265
-6.5 | -0.6495 | 0.00862 | -0.0429 | -75.348
-6 | -0.5872 | 0.00823 | -0.0409 | -71.3487
-5.5 | -0.5241 | 0.00786 | -0.0394 | -66.6794
-5 | -0.4582 | 0.00755 | -0.0385 | -60.6887
-4.5 | -0.3917 | 0.00725 | -0.038 | -54.0276
-4 | -0.3247 | 0.00699 | -0.0378 | -46.4521
-3.5 | -0.258 | 0.00669 | -0.0377 | -38.565
-3 | -0.194 | 0.00621 | -0.0374 | -31.2399
-2.5 | -0.1305 | 0.00569 | -0.0373 | -22.935
-2 | -0.0677 | 0.00506 | -0.0372 | -13.3794
-1.5 | -0.0059 | 0.00423 | -0.0371 | -1.3948
-1 | 0.0628 | 0.00389 | -0.0381 | 16.144
-0.5 | 0.1349 | 0.00387 | -0.0395 | 34.8579
0 | 0.2072 | 0.00388 | -0.0409 | 53.4021
0.5 | 0.2798 | 0.00385 | -0.0425 | 72.6753
1 | 0.3523 | 0.00391 | -0.0439 | 90.1023
1.5 | 0.4246 | 0.00396 | -0.0453 | 107.2222
2 | 0.4963 | 0.00404 | -0.0465 | 122.8465
2.5 | 0.5681 | 0.00415 | -0.0477 | 136.8916
3 | 0.6341 | 0.00455 | -0.0477 | 139.3626
3.5 | 0.676 | 0.00584 | -0.0439 | 115.7534
4 | 0.7148 | 0.00688 | -0.0392 | 103.8953
4.5 | 0.7441 | 0.00774 | -0.0326 | 96.137
5 | 0.7475 | 0.00899 | -0.022 | 83.1479
5.5 | 0.7712 | 0.01031 | -0.0156 | 74.8012
6 | 0.7969 | 0.01182 | -0.01 | 67.4196
6.5 | 0.8357 | 0.01306 | -0.0062 | 63.9893
7 | 0.876 | 0.01431 | -0.0028 | 61.2159
7.5 | 0.9148 | 0.01571 | 0.0008 | 58.2304
8 | 0.9554 | 0.01714 | 0.0042 | 55.741
8.5 | 0.9935 | 0.01872 | 0.0078 | 53.0716
9 | 1.0307 | 0.02048 | 0.0114 | 50.3271
9.5 | 1.0681 | 0.02234 | 0.015 | 47.8111
10 | 1.1057 | 0.02432 | 0.0185 | 45.4646
10.5 | 1.1397 | 0.02661 | 0.0221 | 42.8298
11 | 1.1704 | 0.02924 | 0.0259 | 40.0274
11.5 | 1.1982 | 0.03223 | 0.0296 | 37.1765
12 | 1.2165 | 0.03597 | 0.0334 | 33.8198
12.5 | 1.2206 | 0.04088 | 0.0372 | 29.8581
13 | 1.2135 | 0.04695 | 0.0401 | 25.8466
13.5 | 1.1953 | 0.05432 | 0.0419 | 22.0048
14 | 1.1756 | 0.0626 | 0.0421 | 18.7796
14.5 | 1.1495 | 0.07234 | 0.0402 | 15.8902
15 | 1.1221 | 0.0831 | 0.0365 | 13.503
15.5 | 1.0898 | 0.09656 | 0.0285 | 11.2862
16 | 1.0584 | 0.10912 | 0.0221 | 9.6994
16.5 | 1.0328 | 0.12261 | 0.0135 | 8.4235
17 | 1.0101 | 0.13637 | 0.0044 | 7.4071
17.5 | 0.9932 | 0.14957 | -0.0045 | 6.6404

## 113. Re 12M Mach 0.00 (1)
BIGFOIL.COM POLAR EXPORT
NACA65-218 a=0.6
NACA65-218 a=0.6 |  |  |  | Cl Max: | 1.448 | at alpha= | 14 | deg
JavaFoil+Calcfoil stall+Eppler ext transition |  |  |  | L/D Max: | 101.5 | at alpha= | 5 | deg
Re: | 12000000 |  |  | Cd Min: | 0.00466 | at alpha= | -1 | deg
Mach: | 0 |  |  | Cl=0 at alpha= | -1.4193 | deg
|  |  |  | @ Cl=0.1, Cd= | 0.0046677
|  |  |  | @ Cl=0.4, Cd= | 0.0048837
|  |  |  | @ Cl=0.6, Cd= | 0.0063122
alpha (deg) | Cl | Cd | Cm | Cl/Cd
-20 | -1.057 | 0.06121 | 0.006 | -17.269
-19.5 | -1.089 | 0.05282 | 0.005 | -20.614
-19 | -1.107 | 0.04877 | 0.005 | -22.699
-18.5 | -1.131 | 0.0413 | 0.004 | -27.375
-18 | -1.149 | 0.03636 | 0.003 | -31.611
-17.5 | -1.169 | 0.0307 | 0.002 | -38.078
-17 | -1.183 | 0.02688 | 0.002 | -44.02
-16.5 | -1.192 | 0.02423 | 0.001 | -49.212
-16 | -1.198 | 0.02189 | 0 | -54.728
-15.5 | -1.198 | 0.02042 | -0.001 | -58.69
-15 | -1.196 | 0.01898 | -0.002 | -63.003
-14.5 | -1.19 | 0.01767 | -0.003 | -67.348
-14 | -1.18 | 0.01642 | -0.004 | -71.873
-13.5 | -1.167 | 0.01531 | -0.004 | -76.187
-13 | -1.149 | 0.01448 | -0.005 | -79.358
-12.5 | -1.127 | 0.01365 | -0.006 | -82.561
-12 | -1.102 | 0.0129 | -0.007 | -85.402
-11.5 | -1.073 | 0.01223 | -0.008 | -87.69
-11 | -1.039 | 0.01151 | -0.009 | -90.307
-10.5 | -1.001 | 0.01095 | -0.01 | -91.445
-10 | -0.961 | 0.01055 | -0.011 | -91.036
-9.5 | -0.917 | 0.01005 | -0.012 | -91.293
-9 | -0.872 | 0.00963 | -0.013 | -90.57
-8.5 | -0.824 | 0.00927 | -0.014 | -88.846
-8 | -0.774 | 0.00887 | -0.015 | -87.255
-7.5 | -0.723 | 0.00793 | -0.016 | -91.14
-7 | -0.67 | 0.00842 | -0.017 | -79.581
-6.5 | -0.614 | 0.00807 | -0.018 | -76.105
-6 | -0.556 | 0.0078 | -0.019 | -71.305
-5.5 | -0.498 | 0.00757 | -0.02 | -65.749
-5 | -0.439 | 0.00734 | -0.021 | -59.776
-4.5 | -0.379 | 0.00712 | -0.022 | -53.165
-4 | -0.318 | 0.00698 | -0.023 | -45.564
-3.5 | -0.257 | 0.00612 | -0.024 | -41.988
-3 | -0.196 | 0.00576 | -0.025 | -33.93
-2.5 | -0.134 | 0.00544 | -0.026 | -24.598
-2 | -0.072 | 0.00512 | -0.027 | -14.063
-1.5 | -0.01 | 0.00498 | -0.028 | -2.012
-1 | 0.052 | 0.00466 | -0.03 | 11.186
-0.5 | 0.114 | 0.00467 | -0.031 | 24.449
0 | 0.176 | 0.00469 | -0.032 | 37.631
0.5 | 0.239 | 0.00472 | -0.033 | 50.514
1 | 0.301 | 0.00477 | -0.034 | 62.987
1.5 | 0.363 | 0.00483 | -0.035 | 75.073
2 | 0.425 | 0.00492 | -0.036 | 86.408
2.5 | 0.487 | 0.00559 | -0.037 | 87.115
3 | 0.549 | 0.00588 | -0.038 | 93.375
3.5 | 0.608 | 0.00638 | -0.039 | 95.287
4 | 0.669 | 0.00689 | -0.04 | 97.102
4.5 | 0.725 | 0.0072 | -0.041 | 100.628
5 | 0.782 | 0.0077 | -0.041 | 101.5
5.5 | 0.837 | 0.009 | -0.042 | 92.953
6 | 0.892 | 0.00939 | -0.043 | 94.983
6.5 | 0.947 | 0.00978 | -0.044 | 96.761
7 | 1 | 0.01017 | -0.045 | 98.297
7.5 | 1.051 | 0.01062 | -0.046 | 99.016
8 | 1.1 | 0.01106 | -0.047 | 99.433
8.5 | 1.147 | 0.01157 | -0.048 | 99.08
9 | 1.19 | 0.01211 | -0.049 | 98.333
9.5 | 1.232 | 0.01264 | -0.049 | 97.474
10 | 1.27 | 0.01316 | -0.05 | 96.502
10.5 | 1.305 | 0.01386 | -0.051 | 94.192
11 | 1.337 | 0.01444 | -0.052 | 92.627
11.5 | 1.366 | 0.01518 | -0.053 | 89.942
12 | 1.39 | 0.01601 | -0.054 | 86.848
12.5 | 1.411 | 0.01696 | -0.054 | 83.189
13 | 1.428 | 0.01791 | -0.055 | 79.738
13.5 | 1.441 | 0.01902 | -0.056 | 75.77
14 | 1.448 | 0.02009 | -0.057 | 72.058
14.5 | 1.448 | 0.02124 | -0.057 | 68.193
15 | 1.445 | 0.02253 | -0.058 | 64.122
15.5 | 1.437 | 0.02403 | -0.059 | 59.771
16 | 1.425 | 0.02547 | -0.06 | 55.952
16.5 | 1.409 | 0.02751 | -0.06 | 51.224
17 | 1.39 | 0.02933 | -0.061 | 47.391
17.5 | 1.37 | 0.03072 | -0.061 | 44.58
18 | 1.344 | 0.03323 | -0.062 | 40.463
18.5 | 1.317 | 0.03579 | -0.062 | 36.798
19 | 1.288 | 0.03849 | -0.063 | 33.455

## 114. Re 12M Mach 0.00 (2)
BIGFOIL.COM POLAR EXPORT
NACA65-218 a=0.6
NACA65-218 a=0.6 |  |  |  | Cl Max: | 1.6811 | at alpha= | 20 | deg
XFOIL ncrit=9 |  |  |  | L/D Max: | 113.568 | at alpha= | 2.5 | deg
Re: | 12000000 |  |  | Cd Min: | 0.04825 | at alpha= | 20 | deg
Mach: | 0 |  |  | Cl=0 at alpha= | -1.4736 | deg
|  |  |  | @ Cl=0.1, Cd= | 0.0036407
|  |  |  | @ Cl=0.4, Cd= | 0.0037917
|  |  |  | @ Cl=0.6, Cd= | 0.0060258
alpha (deg) | Cl | Cd | Cm | Cl/Cd
-20 | -1.5533 | 0.03319 | -0.0624 | -46.8002
-19.5 | -1.5388 | 0.03042 | -0.0614 | -50.5851
-19 | -1.5202 | 0.02804 | -0.0603 | -54.2154
-18.5 | -1.4974 | 0.02601 | -0.0592 | -57.5702
-18 | -1.4728 | 0.0242 | -0.058 | -60.8595
-17.5 | -1.4521 | 0.02223 | -0.0563 | -65.3216
-17 | -1.4291 | 0.02048 | -0.0545 | -69.7803
-16.5 | -1.4068 | 0.01879 | -0.0523 | -74.8696
-16 | -1.3791 | 0.01746 | -0.0504 | -78.9863
-15.5 | -1.3517 | 0.01619 | -0.0481 | -83.4898
-15 | -1.323 | 0.01507 | -0.0458 | -87.7903
-14.5 | -1.292 | 0.01411 | -0.0435 | -91.5663
-14 | -1.2606 | 0.01327 | -0.041 | -94.9962
-13.5 | -1.2278 | 0.01253 | -0.0384 | -97.9888
-13 | -1.1951 | 0.01189 | -0.0355 | -100.513
-12.5 | -1.1635 | 0.01131 | -0.0321 | -102.8736
-12 | -1.1338 | 0.01088 | -0.028 | -104.2096
-11.5 | -1.0918 | 0.0104 | -0.0262 | -104.9808
-11 | -1.0465 | 0.00994 | -0.025 | -105.2817
-10.5 | -0.9984 | 0.00955 | -0.0242 | -104.5445
-10 | -0.9482 | 0.00921 | -0.0238 | -102.9533
-9.5 | -0.8966 | 0.00889 | -0.0236 | -100.8549
-9 | -0.8439 | 0.0086 | -0.0235 | -98.1279
-8.5 | -0.7912 | 0.00827 | -0.0235 | -95.6711
-8 | -0.7375 | 0.00796 | -0.0236 | -92.6508
-7.5 | -0.6827 | 0.00771 | -0.0239 | -88.5473
-7 | -0.627 | 0.00748 | -0.0244 | -83.8235
-6.5 | -0.5713 | 0.00723 | -0.0248 | -79.018
-6 | -0.5151 | 0.00701 | -0.0254 | -73.4807
-5.5 | -0.4581 | 0.00681 | -0.026 | -67.2687
-5 | -0.4011 | 0.0066 | -0.0267 | -60.7727
-4.5 | -0.3438 | 0.00642 | -0.0274 | -53.5514
-4 | -0.2864 | 0.0062 | -0.0281 | -46.1935
-3.5 | -0.2298 | 0.00588 | -0.0288 | -39.0816
-3 | -0.1731 | 0.00558 | -0.0294 | -31.0215
-2 | -0.0593 | 0.00486 | -0.0309 | -12.2016
-1.5 | -0.0029 | 0.00441 | -0.0316 | -0.6576
-1 | 0.052 | 0.00377 | -0.0321 | 13.7931
-0.5 | 0.1114 | 0.00361 | -0.0332 | 30.8587
0 | 0.1713 | 0.00362 | -0.0344 | 47.3204
0.5 | 0.2316 | 0.00362 | -0.0356 | 63.9779
1 | 0.2916 | 0.00366 | -0.0368 | 79.6721
1.5 | 0.3512 | 0.00371 | -0.038 | 94.6631
2 | 0.4109 | 0.00381 | -0.0391 | 107.8478
2.5 | 0.4679 | 0.00412 | -0.0398 | 113.568
3 | 0.5171 | 0.005 | -0.0394 | 103.42
3.5 | 0.5672 | 0.0057 | -0.039 | 99.5088
4.5 | 0.6699 | 0.00672 | -0.0385 | 99.6875
5 | 0.7187 | 0.00726 | -0.0378 | 98.9945
5.5 | 0.7683 | 0.0077 | -0.0372 | 99.7792
6 | 0.8167 | 0.00815 | -0.0364 | 100.2086
6.5 | 0.8653 | 0.00851 | -0.0356 | 101.6804
7 | 0.913 | 0.00885 | -0.0347 | 103.1638
7.5 | 0.9592 | 0.00918 | -0.0335 | 104.488
8 | 0.9939 | 0.00952 | -0.03 | 104.4013
8.5 | 1.0261 | 0.00997 | -0.0262 | 102.9188
9 | 1.0595 | 0.01053 | -0.023 | 100.6173
9.5 | 1.0933 | 0.01116 | -0.0201 | 97.9659
10 | 1.1288 | 0.01181 | -0.0177 | 95.58
10.5 | 1.1632 | 0.01255 | -0.0153 | 92.6853
11 | 1.1958 | 0.01342 | -0.0128 | 89.1058
11.5 | 1.2268 | 0.0144 | -0.0102 | 85.1944
12 | 1.2589 | 0.0154 | -0.008 | 81.7468
12.5 | 1.2912 | 0.01642 | -0.0059 | 78.6358
13 | 1.3219 | 0.01755 | -0.0038 | 75.3219
13.5 | 1.3497 | 0.01888 | -0.0015 | 71.4883
14 | 1.3759 | 0.02031 | 0.0008 | 67.745
14.5 | 1.4019 | 0.02178 | 0.0031 | 64.3664
15 | 1.457 | 0.02337 | -0.0009 | 62.3449
16.5 | 1.5546 | 0.02916 | -0.0004 | 53.3128
17 | 1.5793 | 0.03144 | 0.0005 | 50.2322
17.5 | 1.6037 | 0.03365 | 0.0016 | 47.6582
18 | 1.6241 | 0.0362 | 0.0028 | 44.8646
18.5 | 1.64 | 0.03922 | 0.004 | 41.8154
19 | 1.6565 | 0.0421 | 0.0052 | 39.3468
19.5 | 1.6703 | 0.0452 | 0.0065 | 36.9535
20 | 1.6811 | 0.04825 | 0.0083 | 34.8415

## 115. Re 12M Mach 0.10 (1)
BIGFOIL.COM POLAR EXPORT
NACA65-218 a=0.6
NACA65-218 a=0.6 |  |  |  | Cl Max: | 1.436 | at alpha= | 14 | deg
JavaFoil+Calcfoil stall+Eppler ext transition |  |  |  | L/D Max: | 103.987 | at alpha= | 4 | deg
Re: | 12000000 |  |  | Cd Min: | 0.00466 | at alpha= | 0 | deg
Mach: | 0.1 |  |  | Cl=0 at alpha= | -1.4193 | deg
|  |  |  | @ Cl=0.1, Cd= | 0.0046776
|  |  |  | @ Cl=0.4, Cd= | 0.0048908
|  |  |  | @ Cl=0.6, Cd= | 0.0063028
alpha (deg) | Cl | Cd | Cm | Cl/Cd
-20 | -0.941 | 0.1158 | 0.005 | -8.125
-19.5 | -1.028 | 0.06256 | 0.005 | -16.427
-19 | -1.051 | 0.05678 | 0.004 | -18.512
-18.5 | -1.083 | 0.0459 | 0.004 | -23.599
-18 | -1.106 | 0.04007 | 0.003 | -27.605
-17.5 | -1.132 | 0.03284 | 0.002 | -34.468
-17 | -1.151 | 0.02834 | 0.002 | -40.619
-16.5 | -1.164 | 0.02534 | 0.001 | -45.96
-16 | -1.174 | 0.02285 | 0 | -51.387
-15.5 | -1.178 | 0.02131 | -0.001 | -55.266
-15 | -1.179 | 0.01954 | -0.002 | -60.346
-14.5 | -1.176 | 0.01813 | -0.003 | -64.875
-14 | -1.169 | 0.01684 | -0.004 | -69.43
-13.5 | -1.158 | 0.01577 | -0.004 | -73.424
-13 | -1.142 | 0.01475 | -0.005 | -77.481
-12.5 | -1.123 | 0.0139 | -0.006 | -80.752
-12 | -1.099 | 0.0131 | -0.007 | -83.928
-11.5 | -1.072 | 0.01242 | -0.008 | -86.291
-11 | -1.039 | 0.01164 | -0.009 | -89.237
-10.5 | -1.002 | 0.01111 | -0.01 | -90.166
-10 | -0.962 | 0.01066 | -0.011 | -90.22
-9.5 | -0.919 | 0.01021 | -0.012 | -90.041
-9 | -0.874 | 0.00973 | -0.013 | -89.808
-8.5 | -0.826 | 0.00933 | -0.014 | -88.548
-8 | -0.777 | 0.00897 | -0.015 | -86.617
-7.5 | -0.725 | 0.00797 | -0.016 | -90.974
-7 | -0.673 | 0.0085 | -0.017 | -79.189
-6.5 | -0.617 | 0.00813 | -0.018 | -75.813
-6 | -0.559 | 0.00786 | -0.019 | -71.098
-5.5 | -0.5 | 0.00755 | -0.02 | -66.267
-5 | -0.441 | 0.00731 | -0.021 | -60.288
-4.5 | -0.381 | 0.00716 | -0.022 | -53.119
-4 | -0.32 | 0.00699 | -0.023 | -45.695
-3.5 | -0.258 | 0.00615 | -0.024 | -42.023
-3 | -0.197 | 0.0058 | -0.026 | -33.905
-2.5 | -0.135 | 0.00549 | -0.027 | -24.513
-2 | -0.072 | 0.00517 | -0.028 | -13.995
-1.5 | -0.01 | 0.00495 | -0.029 | -2.036
-1 | 0.052 | 0.00467 | -0.03 | 11.224
-0.5 | 0.115 | 0.00468 | -0.031 | 24.521
0 | 0.177 | 0.00466 | -0.032 | 38.048
0.5 | 0.24 | 0.00469 | -0.033 | 51.066
1 | 0.302 | 0.00477 | -0.034 | 63.295
1.5 | 0.365 | 0.00484 | -0.035 | 75.365
2 | 0.427 | 0.00493 | -0.036 | 86.575
2.5 | 0.489 | 0.00557 | -0.037 | 87.796
3 | 0.551 | 0.00587 | -0.038 | 93.875
3.5 | 0.611 | 0.0064 | -0.039 | 95.52
4 | 0.671 | 0.00645 | -0.04 | 103.987
4.5 | 0.728 | 0.00723 | -0.041 | 100.671
5 | 0.785 | 0.00776 | -0.042 | 101.113
5.5 | 0.84 | 0.00905 | -0.042 | 92.851
6 | 0.896 | 0.00945 | -0.043 | 94.815
6.5 | 0.951 | 0.00987 | -0.044 | 96.271
7 | 1.004 | 0.01027 | -0.045 | 97.755
7.5 | 1.055 | 0.01072 | -0.046 | 98.415
8 | 1.104 | 0.01115 | -0.047 | 98.971
8.5 | 1.15 | 0.01168 | -0.048 | 98.515
9 | 1.194 | 0.01222 | -0.049 | 97.667
9.5 | 1.235 | 0.01277 | -0.05 | 96.701
10 | 1.272 | 0.01333 | -0.051 | 95.456
10.5 | 1.307 | 0.01404 | -0.051 | 93.051
11 | 1.338 | 0.01464 | -0.052 | 91.373
11.5 | 1.365 | 0.01541 | -0.053 | 88.571
12 | 1.388 | 0.01634 | -0.054 | 84.913
12.5 | 1.407 | 0.01724 | -0.055 | 81.581
13 | 1.422 | 0.01823 | -0.055 | 78
13.5 | 1.432 | 0.01937 | -0.056 | 73.911
14 | 1.436 | 0.02052 | -0.057 | 69.994
14.5 | 1.433 | 0.02183 | -0.058 | 65.64
15 | 1.426 | 0.02305 | -0.058 | 61.892
15.5 | 1.414 | 0.02464 | -0.059 | 57.386
16 | 1.398 | 0.02628 | -0.06 | 53.213
16.5 | 1.378 | 0.02834 | -0.06 | 48.609
17 | 1.354 | 0.03032 | -0.061 | 44.668
17.5 | 1.329 | 0.03206 | -0.062 | 41.44
18 | 1.299 | 0.0345 | -0.062 | 37.649
18.5 | 1.267 | 0.03716 | -0.063 | 34.091
19 | 1.233 | 0.04011 | -0.063 | 30.738

## 116. Re 12M Mach 0.10 (2)
BIGFOIL.COM POLAR EXPORT
NACA65-218 a=0.6
NACA65-218 a=0.6 |  |  |  | Cl Max: | 1.6688 | at alpha= | 19.5 | deg
XFOIL ncrit=9 |  |  |  | L/D Max: | 114.32 | at alpha= | 2.5 | deg
Re: | 12000000 |  |  | Cd Min: | 0.04981 | at alpha= | 20 | deg
Mach: | 0.1 |  |  | Cl=0 at alpha= | -1.4738 | deg
|  |  |  | @ Cl=0.1, Cd= | 0.0036426
|  |  |  | @ Cl=0.4, Cd= | 0.0037896
|  |  |  | @ Cl=0.6, Cd= | 0.0060084
alpha (deg) | Cl | Cd | Cm | Cl/Cd
-20 | -1.5515 | 0.03512 | -0.0654 | -44.1771
-19.5 | -1.5376 | 0.03213 | -0.0644 | -47.8556
-19 | -1.5188 | 0.0296 | -0.0634 | -51.3108
-18 | -1.4718 | 0.02545 | -0.0612 | -57.831
-17.5 | -1.449 | 0.02348 | -0.0597 | -61.7121
-17 | -1.4281 | 0.02149 | -0.0577 | -66.4542
-16.5 | -1.406 | 0.01968 | -0.0555 | -71.4431
-16 | -1.3787 | 0.01824 | -0.0535 | -75.5866
-15.5 | -1.3521 | 0.01683 | -0.0512 | -80.3387
-15 | -1.3236 | 0.01561 | -0.0487 | -84.7918
-14.5 | -1.2928 | 0.01456 | -0.0464 | -88.7912
-14 | -1.2616 | 0.01362 | -0.0437 | -92.6285
-13.5 | -1.2286 | 0.01282 | -0.0411 | -95.8346
-13 | -1.1956 | 0.01212 | -0.0383 | -98.6469
-12.5 | -1.1628 | 0.0115 | -0.0351 | -101.113
-12 | -1.132 | 0.01099 | -0.0311 | -103.0027
-11.5 | -1.0957 | 0.01054 | -0.028 | -103.9564
-11 | -1.0512 | 0.01006 | -0.0264 | -104.493
-10.5 | -1.0036 | 0.00964 | -0.0254 | -104.1079
-10 | -0.9534 | 0.00928 | -0.0248 | -102.7371
-9.5 | -0.9017 | 0.00895 | -0.0244 | -100.7486
-9 | -0.8488 | 0.00866 | -0.0243 | -98.0139
-8.5 | -0.7957 | 0.00832 | -0.0242 | -95.637
-8 | -0.7418 | 0.008 | -0.0242 | -92.725
-7.5 | -0.6867 | 0.00775 | -0.0244 | -88.6065
-7 | -0.6307 | 0.00751 | -0.0248 | -83.9814
-6.5 | -0.5745 | 0.00726 | -0.0252 | -79.1322
-6 | -0.518 | 0.00704 | -0.0257 | -73.5795
-5.5 | -0.4606 | 0.00683 | -0.0263 | -67.4378
-5 | -0.4033 | 0.00662 | -0.027 | -60.9215
-4.5 | -0.3457 | 0.00643 | -0.0277 | -53.7636
-4 | -0.2878 | 0.00622 | -0.0284 | -46.2701
-3.5 | -0.231 | 0.0059 | -0.029 | -39.1525
-3 | -0.1739 | 0.0056 | -0.0296 | -31.0536
-2 | -0.0595 | 0.00486 | -0.0311 | -12.2428
-1.5 | -0.0029 | 0.00441 | -0.0318 | -0.6576
-1 | 0.0524 | 0.00377 | -0.0323 | 13.8992
-0.5 | 0.1122 | 0.00361 | -0.0334 | 31.0803
0 | 0.1725 | 0.00363 | -0.0346 | 47.5207
0.5 | 0.2331 | 0.00363 | -0.0359 | 64.2149
1 | 0.2935 | 0.00366 | -0.0371 | 80.1913
1.5 | 0.3535 | 0.00372 | -0.0382 | 95.0269
2 | 0.4136 | 0.00381 | -0.0393 | 108.5564
2.5 | 0.471 | 0.00412 | -0.0401 | 114.3204
3 | 0.5204 | 0.005 | -0.0396 | 104.08
3.5 | 0.5705 | 0.00571 | -0.0391 | 99.9124
4.5 | 0.6733 | 0.00675 | -0.0385 | 99.7481
5 | 0.7222 | 0.00729 | -0.0377 | 99.0672
5.5 | 0.7714 | 0.00776 | -0.037 | 99.4072
6 | 0.8198 | 0.0082 | -0.0361 | 99.9756
6.5 | 0.8684 | 0.00856 | -0.0352 | 101.4486
7 | 0.9158 | 0.00891 | -0.0341 | 102.7834
7.5 | 0.9608 | 0.00925 | -0.0326 | 103.8703
8 | 0.9909 | 0.00962 | -0.0281 | 103.0042
8.5 | 1.0247 | 0.01012 | -0.0246 | 101.2549
9 | 1.0585 | 0.01072 | -0.0215 | 98.7407
9.5 | 1.0932 | 0.01137 | -0.0187 | 96.1478
10 | 1.1285 | 0.01207 | -0.0162 | 93.4963
10.5 | 1.1626 | 0.01287 | -0.0137 | 90.3341
11 | 1.1953 | 0.01378 | -0.0112 | 86.7417
11.5 | 1.2267 | 0.01481 | -0.0086 | 82.8292
12 | 1.2593 | 0.01583 | -0.0064 | 79.5515
12.5 | 1.2911 | 0.01693 | -0.0042 | 76.2611
13 | 1.3214 | 0.01814 | -0.0019 | 72.8445
13.5 | 1.3487 | 0.01955 | 0.0004 | 68.9872
14 | 1.3751 | 0.02105 | 0.0028 | 65.3254
14.5 | 1.4027 | 0.0225 | 0.0049 | 62.3422
15 | 1.4505 | 0.0241 | 0.0026 | 60.1867
15.5 | 1.4977 | 0.02613 | 0 | 57.3173
16 | 1.5313 | 0.02809 | 0.0002 | 54.5141
16.5 | 1.5569 | 0.0303 | 0.0013 | 51.3828
17 | 1.5809 | 0.0327 | 0.0024 | 48.3456
17.5 | 1.6027 | 0.0352 | 0.0037 | 45.5312
18 | 1.622 | 0.03798 | 0.0049 | 42.7067
18.5 | 1.6379 | 0.04106 | 0.0062 | 39.8904
19 | 1.6547 | 0.04392 | 0.0076 | 37.6753
19.5 | 1.6688 | 0.04697 | 0.0091 | 35.5291
20 | 1.6658 | 0.04981 | 0.0138 | 33.4431

## 117. Re 12M Mach 0.25 (1)
BIGFOIL.COM POLAR EXPORT
NACA65-218 a=0.6
NACA65-218 a=0.6 |  |  |  | Cl Max: | 1.364 | at alpha= | 12.5 | deg
JavaFoil+Calcfoil stall+Eppler ext transition |  |  |  | L/D Max: | 100.156 | at alpha= | 5 | deg
Re: | 12000000 |  |  | Cd Min: | 0.00469 | at alpha= | -0.5 | deg
Mach: | 0.25 |  |  | Cl=0 at alpha= | -1.4219 | deg
|  |  |  | @ Cl=0.1, Cd= | 0.0046956
|  |  |  | @ Cl=0.4, Cd= | 0.0048973
|  |  |  | @ Cl=0.6, Cd= | 0.0063184
alpha (deg) | Cl | Cd | Cm | Cl/Cd
-18 | -0.694 | 0.13832 | 0.002 | -5.017
-17.5 | -0.739 | 0.12756 | 0.002 | -5.795
-17 | -0.784 | 0.11386 | 0.001 | -6.887
-16.5 | -0.836 | 0.09302 | 0.001 | -8.988
-16 | -0.943 | 0.04216 | 0 | -22.371
-15.5 | -0.996 | 0.03028 | -0.001 | -32.899
-15 | -1.035 | 0.02411 | -0.002 | -42.919
-14.5 | -1.056 | 0.02223 | -0.003 | -47.509
-14 | -1.074 | 0.01984 | -0.004 | -54.132
-13.5 | -1.083 | 0.01818 | -0.005 | -59.581
-13 | -1.087 | 0.0165 | -0.006 | -65.874
-12.5 | -1.082 | 0.01539 | -0.006 | -70.314
-12 | -1.072 | 0.0143 | -0.007 | -74.962
-11.5 | -1.055 | 0.01343 | -0.008 | -78.53
-11 | -1.03 | 0.01262 | -0.009 | -81.633
-10.5 | -0.999 | 0.01202 | -0.01 | -83.098
-10 | -0.964 | 0.01139 | -0.011 | -84.681
-9.5 | -0.925 | 0.01081 | -0.012 | -85.629
-9 | -0.883 | 0.01027 | -0.013 | -85.951
-8.5 | -0.837 | 0.00981 | -0.015 | -85.359
-8 | -0.789 | 0.00938 | -0.016 | -84.092
-7.5 | -0.738 | 0.00899 | -0.017 | -82.089
-7 | -0.685 | 0.00861 | -0.018 | -79.473
-6.5 | -0.631 | 0.0085 | -0.019 | -74.241
-6 | -0.573 | 0.00807 | -0.02 | -70.931
-5.5 | -0.513 | 0.0078 | -0.021 | -65.783
-5 | -0.452 | 0.00754 | -0.022 | -60.021
-4.5 | -0.391 | 0.0073 | -0.023 | -53.539
-4 | -0.328 | 0.00708 | -0.024 | -46.33
-3.5 | -0.265 | 0.00626 | -0.025 | -42.366
-3 | -0.202 | 0.00589 | -0.026 | -34.292
-2.5 | -0.138 | 0.00557 | -0.027 | -24.794
-2 | -0.074 | 0.00518 | -0.028 | -14.349
-1.5 | -0.01 | 0.00504 | -0.029 | -2.054
-1 | 0.054 | 0.00471 | -0.03 | 11.425
-0.5 | 0.118 | 0.00469 | -0.032 | 25.153
0 | 0.182 | 0.00471 | -0.033 | 38.716
0.5 | 0.246 | 0.00474 | -0.034 | 51.94
1 | 0.31 | 0.00484 | -0.035 | 64.167
1.5 | 0.375 | 0.00487 | -0.036 | 76.942
2 | 0.439 | 0.00494 | -0.037 | 88.717
2.5 | 0.503 | 0.0057 | -0.038 | 88.212
3 | 0.567 | 0.00601 | -0.039 | 94.225
3.5 | 0.628 | 0.00658 | -0.04 | 95.457
4 | 0.686 | 0.00692 | -0.041 | 99.218
4.5 | 0.745 | 0.00747 | -0.042 | 99.858
5 | 0.804 | 0.00803 | -0.043 | 100.156
5.5 | 0.86 | 0.00942 | -0.044 | 91.342
6 | 0.917 | 0.00988 | -0.045 | 92.757
6.5 | 0.972 | 0.01033 | -0.045 | 94.05
7 | 1.025 | 0.01078 | -0.046 | 95.146
7.5 | 1.077 | 0.01124 | -0.047 | 95.8
8 | 1.124 | 0.01179 | -0.048 | 95.354
8.5 | 1.169 | 0.01235 | -0.049 | 94.63
9 | 1.21 | 0.01296 | -0.05 | 93.403
9.5 | 1.247 | 0.01362 | -0.051 | 91.602
10 | 1.28 | 0.01433 | -0.052 | 89.325
10.5 | 1.308 | 0.01506 | -0.053 | 86.873
11 | 1.331 | 0.01595 | -0.054 | 83.444
11.5 | 1.348 | 0.01694 | -0.054 | 79.597
12 | 1.359 | 0.01802 | -0.055 | 75.431
12.5 | 1.364 | 0.01899 | -0.056 | 71.833
13 | 1.362 | 0.02034 | -0.057 | 66.974
13.5 | 1.353 | 0.02177 | -0.057 | 62.178
14 | 1.334 | 0.02341 | -0.058 | 56.971
14.5 | 1.304 | 0.02489 | -0.059 | 52.393
15 | 1.266 | 0.02691 | -0.06 | 47.043
15.5 | 1.22 | 0.02918 | -0.06 | 41.805
16 | 1.164 | 0.03274 | -0.061 | 35.565
16.5 | 1.104 | 0.03645 | -0.061 | 30.283
17 | 1.034 | 0.04233 | -0.061 | 24.416
17.5 | 0.955 | 0.05154 | -0.06 | 18.521

## 118. Re 12M Mach 0.25 (2)
BIGFOIL.COM POLAR EXPORT
NACA65-218 a=0.6
NACA65-218 a=0.6 |  |  |  | Cl Max: | 1.6388 | at alpha= | 20 | deg
XFOIL ncrit=9 |  |  |  | L/D Max: | 120.098 | at alpha= | 2.5 | deg
Re: | 12000000 |  |  | Cd Min: | 0.06348 | at alpha= | 20 | deg
Mach: | 0.25 |  |  | Cl=0 at alpha= | -1.4726 | deg
|  |  |  | @ Cl=0.1, Cd= | 0.0036645
|  |  |  | @ Cl=0.4, Cd= | 0.0037778
|  |  |  | @ Cl=0.6, Cd= | 0.0058982
alpha (deg) | Cl | Cd | Cm | Cl/Cd
-20 | -1.4993 | 0.05081 | -0.0788 | -29.508
-19.5 | -1.4986 | 0.04542 | -0.0792 | -32.9943
-19 | -1.4841 | 0.04145 | -0.0789 | -35.8046
-18.5 | -1.4746 | 0.03727 | -0.0782 | -39.5653
-18 | -1.4552 | 0.03407 | -0.0772 | -42.7121
-17.5 | -1.4386 | 0.03083 | -0.0758 | -46.6623
-17 | -1.4164 | 0.02816 | -0.0742 | -50.2983
-16.5 | -1.3945 | 0.02562 | -0.0722 | -54.4301
-16 | -1.3702 | 0.02341 | -0.0699 | -58.5305
-15.5 | -1.3498 | 0.0211 | -0.0671 | -63.9716
-15 | -1.3236 | 0.01924 | -0.0644 | -68.7942
-14.5 | -1.2945 | 0.01763 | -0.0616 | -73.426
-14 | -1.2647 | 0.01617 | -0.0586 | -78.2127
-13.5 | -1.2319 | 0.01494 | -0.0556 | -82.4565
-13 | -1.1989 | 0.01383 | -0.0524 | -86.6884
-12.5 | -1.1643 | 0.01287 | -0.0492 | -90.4662
-12 | -1.1284 | 0.01207 | -0.0459 | -93.488
-11.5 | -1.0937 | 0.01134 | -0.0421 | -96.4462
-11 | -1.06 | 0.01075 | -0.0378 | -98.6047
-10.5 | -1.0263 | 0.01023 | -0.0333 | -100.3226
-10 | -0.9787 | 0.00975 | -0.0313 | -100.3795
-9.5 | -0.9277 | 0.00934 | -0.0299 | -99.3255
-9 | -0.8744 | 0.00898 | -0.0289 | -97.3719
-8.5 | -0.8193 | 0.00864 | -0.0283 | -94.8264
-8 | -0.7642 | 0.00829 | -0.0277 | -92.1834
-7.5 | -0.708 | 0.00797 | -0.0274 | -88.8331
-7 | -0.6504 | 0.00769 | -0.0274 | -84.5774
-6.5 | -0.592 | 0.00745 | -0.0276 | -79.4631
-6 | -0.5338 | 0.00718 | -0.0278 | -74.3454
-5.5 | -0.4746 | 0.00695 | -0.0282 | -68.2878
-5 | -0.4153 | 0.00674 | -0.0286 | -61.6172
-4.5 | -0.3555 | 0.00654 | -0.0292 | -54.3578
-4 | -0.2957 | 0.00631 | -0.0299 | -46.8621
-3.5 | -0.2369 | 0.00602 | -0.0304 | -39.3522
-3 | -0.1783 | 0.00568 | -0.0309 | -31.3908
-2.5 | -0.1194 | 0.00531 | -0.0315 | -22.4859
-2 | -0.0607 | 0.00491 | -0.0322 | -12.3625
-1 | 0.0544 | 0.00376 | -0.0334 | 14.4681
-0.5 | 0.1165 | 0.00363 | -0.0346 | 32.0937
0 | 0.1789 | 0.00364 | -0.0358 | 49.1484
0.5 | 0.2417 | 0.00364 | -0.0371 | 66.4011
1 | 0.3042 | 0.00368 | -0.0383 | 82.663
1.5 | 0.3664 | 0.00374 | -0.0395 | 97.9679
2 | 0.4286 | 0.00381 | -0.0407 | 112.4934
2.5 | 0.4888 | 0.00407 | -0.0415 | 120.0983
3 | 0.5391 | 0.00498 | -0.0408 | 108.253
3.5 | 0.589 | 0.00577 | -0.04 | 102.0797
4 | 0.6405 | 0.00637 | -0.0393 | 100.5495
4.5 | 0.6915 | 0.00693 | -0.0385 | 99.7835
5 | 0.7399 | 0.0075 | -0.0372 | 98.6533
5.5 | 0.7875 | 0.00802 | -0.0356 | 98.192
6 | 0.8344 | 0.00849 | -0.0339 | 98.2803
6.5 | 0.8805 | 0.00888 | -0.032 | 99.1554
7 | 0.9127 | 0.00925 | -0.0273 | 98.6703
8 | 0.9836 | 0.01039 | -0.0202 | 94.6679
8.5 | 1.0197 | 0.0111 | -0.0171 | 91.8649
9 | 1.0555 | 0.01189 | -0.0141 | 88.7721
9.5 | 1.0925 | 0.01272 | -0.0114 | 85.8884
10 | 1.128 | 0.01367 | -0.0087 | 82.5165
10.5 | 1.1615 | 0.01475 | -0.0058 | 78.7458
11 | 1.1938 | 0.01595 | -0.003 | 74.8464
11.5 | 1.2276 | 0.01715 | -0.0004 | 71.5802
12 | 1.261 | 0.01842 | 0.002 | 68.4582
12.5 | 1.2925 | 0.01985 | 0.0046 | 65.1134
13 | 1.3228 | 0.02139 | 0.0071 | 61.842
13.5 | 1.349 | 0.02326 | 0.0098 | 57.9966
14 | 1.3778 | 0.02503 | 0.0122 | 55.0459
14.5 | 1.4052 | 0.0269 | 0.0146 | 52.2379
15 | 1.4613 | 0.02915 | 0.011 | 50.1304
15.5 | 1.5073 | 0.03164 | 0.0093 | 47.6391
16 | 1.5398 | 0.03439 | 0.0095 | 44.7746
16.5 | 1.5593 | 0.03745 | 0.0114 | 41.6368
17 | 1.5768 | 0.04076 | 0.0132 | 38.685
17.5 | 1.5971 | 0.04377 | 0.015 | 36.4885
18 | 1.6122 | 0.04722 | 0.0169 | 34.1423
18.5 | 1.6203 | 0.05087 | 0.0195 | 31.8518
19 | 1.6206 | 0.05421 | 0.0237 | 29.8949
19.5 | 1.6309 | 0.0586 | 0.0245 | 27.8311
20 | 1.6388 | 0.06348 | 0.0248 | 25.816

## 119. Re 12M Mach 0.50 (1)
BIGFOIL.COM POLAR EXPORT
NACA65-218 a=0.6
NACA65-218 a=0.6 |  |  |  | Cl Max: | 1.208 | at alpha= | 20 | deg
JavaFoil+Calcfoil stall+Eppler ext transition |  |  |  | L/D Max: | 95.565 | at alpha= | 3 | deg
Re: | 12000000 |  |  | Cd Min: | 0.00487 | at alpha= | -1 | deg
Mach: | 0.5 |  |  | Cl=0 at alpha= | -1.4167 | deg
|  |  |  | @ Cl=0.1, Cd= | 0.0048811
|  |  |  | @ Cl=0.4, Cd= | 0.0051657
|  |  |  | @ Cl=0.6, Cd= | 0.0063939
alpha (deg) | Cl | Cd | Cm | Cl/Cd
-20 | -1.048 | 0.17033 | 0.005 | -6.154
-19.5 | -1.029 | 0.14908 | 0.004 | -6.9
-19 | -0.998 | 0.14524 | 0.004 | -6.874
-18.5 | -0.969 | 0.13927 | 0.003 | -6.961
-18 | -0.938 | 0.13483 | 0.002 | -6.957
-17.5 | -0.914 | 0.12789 | 0.002 | -7.146
-17 | -0.891 | 0.11642 | 0.001 | -7.654
-16.5 | -0.857 | 0.11577 | 0.001 | -7.4
-16 | -0.824 | 0.11315 | 0 | -7.284
-15.5 | -0.799 | 0.10348 | -0.001 | -7.722
-15 | -0.778 | 0.09843 | -0.001 | -7.906
-14.5 | -0.743 | 0.09961 | -0.002 | -7.464
-14 | -0.723 | 0.08659 | -0.003 | -8.348
-13.5 | -0.775 | 0.03422 | -0.005 | -22.648
-13 | -0.655 | 0.0934 | -0.003 | -7.012
-12.5 | -0.63 | 0.08233 | -0.004 | -7.654
-12 | -0.688 | 0.02757 | -0.008 | -24.957
-11.5 | -0.667 | 0.02245 | -0.009 | -29.686
-11 | -0.643 | 0.01834 | -0.01 | -35.079
-10.5 | -0.513 | 0.07093 | -0.006 | -7.238
-10 | -0.488 | 0.06268 | -0.007 | -7.794
-9.5 | -0.545 | 0.01634 | -0.014 | -33.348
-9 | -0.713 | 0.01413 | -0.015 | -50.489
-8.5 | -0.792 | 0.01292 | -0.016 | -61.271
-8 | -0.792 | 0.01188 | -0.017 | -66.661
-7.5 | -0.766 | 0.01107 | -0.018 | -69.166
-7 | -0.725 | 0.01039 | -0.02 | -69.823
-6.5 | -0.676 | 0.00976 | -0.021 | -69.293
-6 | -0.621 | 0.00921 | -0.022 | -67.345
-5.5 | -0.56 | 0.00875 | -0.023 | -64.051
-5 | -0.497 | 0.00836 | -0.024 | -59.481
-4.5 | -0.432 | 0.00803 | -0.026 | -53.733
-4 | -0.364 | 0.00722 | -0.027 | -50.465
-3.5 | -0.296 | 0.00762 | -0.028 | -38.805
-3 | -0.225 | 0.00637 | -0.029 | -35.381
-2.5 | -0.154 | 0.00597 | -0.03 | -25.852
-2 | -0.083 | 0.00551 | -0.032 | -15.078
-1.5 | -0.012 | 0.00524 | -0.033 | -2.208
-1 | 0.06 | 0.00487 | -0.034 | 12.362
-0.5 | 0.132 | 0.00489 | -0.035 | 26.973
0 | 0.204 | 0.00491 | -0.036 | 41.487
0.5 | 0.275 | 0.005 | -0.038 | 55.037
1 | 0.347 | 0.00507 | -0.039 | 68.458
1.5 | 0.419 | 0.0052 | -0.04 | 80.464
2 | 0.49 | 0.00531 | -0.041 | 92.312
2.5 | 0.558 | 0.00612 | -0.042 | 91.228
3 | 0.627 | 0.00657 | -0.043 | 95.565
3.5 | 0.692 | 0.00727 | -0.044 | 95.197
4 | 0.757 | 0.00797 | -0.045 | 95.069
4.5 | 0.822 | 0.00879 | -0.046 | 93.461
5 | 0.883 | 0.01063 | -0.047 | 83.08
5.5 | 0.944 | 0.01127 | -0.048 | 83.769
6 | 1.002 | 0.01195 | -0.049 | 83.844
6.5 | 1.056 | 0.01261 | -0.05 | 83.783
7 | 1.106 | 0.01335 | -0.051 | 82.797
7.5 | 1.147 | 0.01428 | -0.052 | 80.333
8 | 1.173 | 0.01521 | -0.053 | 77.115
8.5 | 1.177 | 0.01627 | -0.054 | 72.333
9 | 1.139 | 0.01767 | -0.055 | 64.466
9.5 | 0.9 | 0.02056 | -0.056 | 43.748
10 | 0.766 | 0.02053 | -0.057 | 37.312
10.5 | 0.797 | 0.02221 | -0.058 | 35.874
11 | 0.824 | 0.02547 | -0.058 | 32.351
11.5 | 0.724 | 0.08892 | -0.029 | 8.147
12 | 0.89 | 0.02606 | -0.061 | 34.15
12.5 | 0.916 | 0.03009 | -0.061 | 30.428
13 | 0.91 | 0.04602 | -0.058 | 19.764
13.5 | 0.977 | 0.03237 | -0.063 | 30.175
14 | 0.997 | 0.03835 | -0.063 | 25.998
14.5 | 1.027 | 0.04123 | -0.064 | 24.908
15 | 1.035 | 0.05347 | -0.062 | 19.355
15.5 | 0.991 | 0.08785 | -0.053 | 11.278
16 | 1.101 | 0.05341 | -0.065 | 20.613
16.5 | 1.13 | 0.05707 | -0.065 | 19.799
17 | 1.041 | 0.12684 | -0.047 | 8.211
17.5 | 1.083 | 0.12342 | -0.052 | 8.775
18 | 1.124 | 0.12067 | -0.056 | 9.311
18.5 | 1.138 | 0.13777 | -0.053 | 8.259
19 | 1.147 | 0.17378 | -0.049 | 6.601
19.5 | 1.177 | 0.17604 | -0.05 | 6.686
20 | 1.208 | 0.17844 | -0.052 | 6.771

## 120. Re 12M Mach 0.50 (2)
BIGFOIL.COM POLAR EXPORT
NACA65-218 a=0.6
NACA65-218 a=0.6 |  |  |  | Cl Max: | 1.2396 | at alpha= | 12.5 | deg
XFOIL ncrit=9 |  |  |  | L/D Max: | 140 | at alpha= | 2.5 | deg
Re: | 12000000 |  |  | Cd Min: | 0.14749 | at alpha= | 17.5 | deg
Mach: | 0.5 |  |  | Cl=0 at alpha= | -1.4871 | deg
|  |  |  | @ Cl=0.1, Cd= | 0.0040747
|  |  |  | @ Cl=0.4, Cd= | 0.0038324
|  |  |  | @ Cl=0.6, Cd= | 0.0044604
alpha (deg) | Cl | Cd | Cm | Cl/Cd
-15.5 | -0.6844 | 0.11543 | -0.0559 | -5.9291
-15 | -0.7011 | 0.10314 | -0.064 | -6.7976
-14.5 | -0.7182 | 0.09049 | -0.0725 | -7.9368
-14 | -0.7385 | 0.07785 | -0.0813 | -9.4862
-13.5 | -0.7643 | 0.06585 | -0.0894 | -11.6067
-13 | -0.7963 | 0.05482 | -0.0955 | -14.5257
-12.5 | -0.8276 | 0.04536 | -0.0988 | -18.2451
-12 | -0.8648 | 0.03678 | -0.0995 | -23.5128
-11.5 | -0.8961 | 0.02973 | -0.0975 | -30.1413
-11 | -0.9124 | 0.02439 | -0.0932 | -37.4088
-10.5 | -0.9232 | 0.01994 | -0.0872 | -46.2989
-10 | -0.9209 | 0.01655 | -0.0806 | -55.6435
-9.5 | -0.907 | 0.01394 | -0.0738 | -65.0646
-9 | -0.8789 | 0.01214 | -0.0676 | -72.397
-8.5 | -0.8423 | 0.01089 | -0.0618 | -77.3462
-8 | -0.804 | 0.0099 | -0.0558 | -81.2121
-7.5 | -0.7663 | 0.00926 | -0.0492 | -82.7538
-7 | -0.7172 | 0.00876 | -0.0445 | -81.8721
-6.5 | -0.6572 | 0.00832 | -0.0418 | -78.9904
-6 | -0.5938 | 0.00796 | -0.04 | -74.598
-5.5 | -0.5286 | 0.00762 | -0.0387 | -69.3701
-5 | -0.4624 | 0.0073 | -0.0379 | -63.3425
-4.5 | -0.395 | 0.00705 | -0.0375 | -56.0284
-4 | -0.3272 | 0.0068 | -0.0374 | -48.1176
-3.5 | -0.2595 | 0.00651 | -0.0375 | -39.8618
-3 | -0.1945 | 0.0061 | -0.0373 | -31.8852
-2.5 | -0.1297 | 0.00566 | -0.0374 | -22.9152
-2 | -0.0652 | 0.0051 | -0.0375 | -12.7843
-1.5 | -0.0018 | 0.0044 | -0.0377 | -0.40909
0 | 0.2079 | 0.00373 | -0.0411 | 55.7373
0.5 | 0.2805 | 0.00374 | -0.0426 | 75
1 | 0.3526 | 0.00378 | -0.044 | 93.2804
1.5 | 0.425 | 0.00386 | -0.0454 | 110.1036
2 | 0.4973 | 0.00392 | -0.0467 | 126.8622
2.5 | 0.5684 | 0.00406 | -0.0477 | 140
3 | 0.6268 | 0.0048 | -0.0467 | 130.5833
3.5 | 0.6697 | 0.00601 | -0.0429 | 111.4309
4 | 0.7095 | 0.00697 | -0.0384 | 101.7934
4.5 | 0.7423 | 0.00769 | -0.0323 | 96.528
5 | 0.7497 | 0.00884 | -0.0222 | 84.8077
5.5 | 0.7752 | 0.01011 | -0.016 | 76.6766
6 | 0.8072 | 0.01138 | -0.0112 | 70.9315
6.5 | 0.846 | 0.01257 | -0.0073 | 67.3031
7 | 0.8881 | 0.01375 | -0.0039 | 64.5891
7.5 | 0.929 | 0.01505 | -0.0004 | 61.7276
8 | 0.9698 | 0.01642 | 0.003 | 59.0621
8.5 | 1.0074 | 0.01802 | 0.0068 | 55.9046
9 | 1.0472 | 0.01961 | 0.0103 | 53.4013
9.5 | 1.0853 | 0.02142 | 0.0139 | 50.6676
10 | 1.1228 | 0.02337 | 0.0176 | 48.0445
10.5 | 1.1562 | 0.02566 | 0.0214 | 45.0585
11 | 1.1897 | 0.02811 | 0.0252 | 42.323
11.5 | 1.2189 | 0.03096 | 0.029 | 39.3702
12 | 1.2371 | 0.03466 | 0.0331 | 35.6924
12.5 | 1.2396 | 0.03961 | 0.037 | 31.2951
13 | 1.2328 | 0.04553 | 0.0402 | 27.0767
13.5 | 1.2137 | 0.0529 | 0.0423 | 22.9433
14 | 1.1932 | 0.06114 | 0.0426 | 19.5159
14.5 | 1.1636 | 0.07105 | 0.0409 | 16.3772
15 | 1.1318 | 0.08229 | 0.0368 | 13.7538
15.5 | 1.0989 | 0.09476 | 0.0307 | 11.5967
16 | 1.0695 | 0.10761 | 0.0235 | 9.9387
16.5 | 1.044 | 0.1209 | 0.015 | 8.6352
17 | 1.022 | 0.13448 | 0.006 | 7.5996
17.5 | 1.0059 | 0.14749 | -0.0027 | 6.8201

## 121. Re 14M Mach 0.00 (1)
BIGFOIL.COM POLAR EXPORT
NACA65-218 a=0.6
NACA65-218 a=0.6 |  |  |  | Cl Max: | 1.45 | at alpha= | 14.5 | deg
JavaFoil+Calcfoil stall+Eppler ext transition |  |  |  | L/D Max: | 102.369 | at alpha= | 8 | deg
Re: | 14000000 |  |  | Cd Min: | 0.00466 | at alpha= | -0.5 | deg
Mach: | 0 |  |  | Cl=0 at alpha= | -1.4193 | deg
|  |  |  | @ Cl=0.1, Cd= | 0.0047232
|  |  |  | @ Cl=0.4, Cd= | 0.0052384
|  |  |  | @ Cl=0.6, Cd= | 0.0064503
alpha (deg) | Cl | Cd | Cm | Cl/Cd
-20 | -1.041 | 0.07172 | 0.006 | -14.512
-19.5 | -1.094 | 0.0494 | 0.005 | -22.146
-19 | -1.112 | 0.04567 | 0.005 | -24.343
-18.5 | -1.132 | 0.04025 | 0.004 | -28.134
-18 | -1.153 | 0.03435 | 0.003 | -33.577
-17.5 | -1.172 | 0.02923 | 0.002 | -40.11
-17 | -1.186 | 0.02566 | 0.002 | -46.221
-16.5 | -1.194 | 0.02344 | 0.001 | -50.943
-16 | -1.2 | 0.02119 | 0 | -56.624
-15.5 | -1.2 | 0.01978 | -0.001 | -60.686
-15 | -1.198 | 0.0184 | -0.002 | -65.093
-14.5 | -1.192 | 0.01701 | -0.003 | -70.062
-14 | -1.182 | 0.01593 | -0.004 | -74.201
-13.5 | -1.169 | 0.01478 | -0.004 | -79.08
-13 | -1.15 | 0.01405 | -0.005 | -81.868
-12.5 | -1.129 | 0.0132 | -0.006 | -85.521
-12 | -1.103 | 0.01253 | -0.007 | -88.083
-11.5 | -1.074 | 0.01187 | -0.008 | -90.5
-11 | -1.04 | 0.0112 | -0.009 | -92.894
-10.5 | -1.003 | 0.01067 | -0.01 | -93.951
-10 | -0.962 | 0.01025 | -0.011 | -93.859
-9.5 | -0.918 | 0.00984 | -0.012 | -93.331
-9 | -0.873 | 0.00936 | -0.013 | -93.311
-8.5 | -0.825 | 0.00903 | -0.014 | -91.32
-8 | -0.775 | 0.00805 | -0.015 | -96.263
-7.5 | -0.725 | 0.0086 | -0.016 | -84.309
-7 | -0.67 | 0.0082 | -0.017 | -81.675
-6.5 | -0.614 | 0.0079 | -0.018 | -77.71
-6 | -0.556 | 0.00763 | -0.019 | -72.89
-5.5 | -0.498 | 0.00735 | -0.02 | -67.783
-5 | -0.439 | 0.0072 | -0.021 | -60.926
-4.5 | -0.379 | 0.007 | -0.022 | -54.092
-4 | -0.318 | 0.00682 | -0.023 | -46.609
-3.5 | -0.257 | 0.00615 | -0.024 | -41.814
-3 | -0.196 | 0.00584 | -0.025 | -33.508
-2.5 | -0.134 | 0.00552 | -0.026 | -24.271
-2 | -0.072 | 0.00533 | -0.027 | -13.501
-1.5 | -0.01 | 0.00507 | -0.028 | -1.978
-1 | 0.052 | 0.00494 | -0.03 | 10.537
-0.5 | 0.114 | 0.00466 | -0.031 | 24.519
0 | 0.176 | 0.00466 | -0.032 | 37.854
0.5 | 0.239 | 0.0047 | -0.033 | 50.784
1 | 0.301 | 0.00473 | -0.034 | 63.567
1.5 | 0.363 | 0.00494 | -0.035 | 73.449
2 | 0.425 | 0.00544 | -0.036 | 78.061
2.5 | 0.487 | 0.00569 | -0.037 | 85.601
3 | 0.549 | 0.00607 | -0.038 | 90.378
3.5 | 0.608 | 0.00651 | -0.039 | 93.424
4 | 0.669 | 0.00701 | -0.04 | 95.396
4.5 | 0.725 | 0.00725 | -0.041 | 99.994
5 | 0.782 | 0.00791 | -0.041 | 98.818
5.5 | 0.837 | 0.00878 | -0.042 | 95.353
6 | 0.893 | 0.00919 | -0.043 | 97.178
6.5 | 0.948 | 0.00957 | -0.044 | 99.042
7 | 1.001 | 0.00993 | -0.045 | 100.774
7.5 | 1.053 | 0.01032 | -0.046 | 102.018
8 | 1.101 | 0.01076 | -0.047 | 102.369
8.5 | 1.148 | 0.01125 | -0.048 | 102.029
9 | 1.192 | 0.01175 | -0.049 | 101.4
9.5 | 1.233 | 0.0123 | -0.05 | 100.283
10 | 1.271 | 0.01283 | -0.05 | 99.063
10.5 | 1.307 | 0.01347 | -0.051 | 97.017
11 | 1.339 | 0.01409 | -0.052 | 95.031
11.5 | 1.367 | 0.01482 | -0.053 | 92.226
12 | 1.392 | 0.01562 | -0.054 | 89.113
12.5 | 1.413 | 0.01646 | -0.055 | 85.837
13 | 1.429 | 0.01751 | -0.055 | 81.634
13.5 | 1.443 | 0.01844 | -0.056 | 78.221
14 | 1.449 | 0.01946 | -0.057 | 74.464
14.5 | 1.45 | 0.02071 | -0.058 | 70.012
15 | 1.447 | 0.02183 | -0.058 | 66.263
15.5 | 1.438 | 0.02331 | -0.059 | 61.707
16 | 1.426 | 0.02501 | -0.06 | 57.017
16.5 | 1.411 | 0.0266 | -0.06 | 53.032
17 | 1.392 | 0.02837 | -0.061 | 49.079
17.5 | 1.371 | 0.02995 | -0.062 | 45.784
18 | 1.346 | 0.03208 | -0.062 | 41.969
18.5 | 1.319 | 0.03454 | -0.063 | 38.192
19 | 1.289 | 0.03758 | -0.063 | 34.301
19.5 | 1.258 | 0.04047 | -0.063 | 31.089

## 122. Re 14M Mach 0.00 (2)
BIGFOIL.COM POLAR EXPORT
NACA65-218 a=0.6
NACA65-218 a=0.6 |  |  |  | Cl Max: | 1.7139 | at alpha= | 20 | deg
XFOIL ncrit=9 |  |  |  | L/D Max: | 108.571 | at alpha= | 2 | deg
Re: | 14000000 |  |  | Cd Min: | 0.04665 | at alpha= | 20 | deg
Mach: | 0 |  |  | Cl=0 at alpha= | -1.4855 | deg
|  |  |  | @ Cl=0.1, Cd= | 0.003642
|  |  |  | @ Cl=0.4, Cd= | 0.0037606
|  |  |  | @ Cl=0.6, Cd= | 0.0060751
alpha (deg) | Cl | Cd | Cm | Cl/Cd
-20 | -1.5755 | 0.03154 | -0.0615 | -49.9524
-19.5 | -1.5584 | 0.02899 | -0.0605 | -53.7565
-19 | -1.5384 | 0.02675 | -0.0594 | -57.5103
-18.5 | -1.5158 | 0.02477 | -0.0582 | -61.195
-18 | -1.4906 | 0.02305 | -0.0569 | -64.6681
-17.5 | -1.4669 | 0.02131 | -0.0553 | -68.8362
-17 | -1.4416 | 0.01975 | -0.0536 | -72.9924
-16.5 | -1.418 | 0.01815 | -0.0514 | -78.1267
-16 | -1.3906 | 0.01685 | -0.0493 | -82.5282
-15.5 | -1.3639 | 0.0156 | -0.0469 | -87.4295
-15 | -1.3351 | 0.01451 | -0.0445 | -92.0124
-14.5 | -1.3048 | 0.01358 | -0.0419 | -96.0825
-14 | -1.2735 | 0.01275 | -0.0393 | -99.8824
-13.5 | -1.2413 | 0.01206 | -0.0365 | -102.927
-13 | -1.2092 | 0.01145 | -0.0334 | -105.607
-12.5 | -1.1797 | 0.01094 | -0.0294 | -107.8336
-12 | -1.1426 | 0.01056 | -0.0266 | -108.2008
-11.5 | -1.0979 | 0.01013 | -0.0252 | -108.381
-11 | -1.0518 | 0.0097 | -0.0241 | -108.433
-10.5 | -1.0035 | 0.0093 | -0.0234 | -107.9032
-10 | -0.9529 | 0.00895 | -0.023 | -106.4693
-9.5 | -0.9009 | 0.00865 | -0.0229 | -104.1503
-8.5 | -0.7941 | 0.00807 | -0.023 | -98.4015
-8 | -0.7402 | 0.00777 | -0.0232 | -95.2638
-7.5 | -0.6853 | 0.00751 | -0.0235 | -91.2517
-7 | -0.6294 | 0.00728 | -0.024 | -86.456
-6.5 | -0.5733 | 0.00708 | -0.0245 | -80.9746
-6 | -0.5169 | 0.00684 | -0.0251 | -75.5702
-5.5 | -0.4597 | 0.00665 | -0.0258 | -69.1278
-5 | -0.4026 | 0.00646 | -0.0265 | -62.322
-4.5 | -0.345 | 0.00626 | -0.0272 | -55.1118
-4 | -0.2872 | 0.00607 | -0.028 | -47.3147
-3.5 | -0.2303 | 0.00581 | -0.0287 | -39.6386
-3 | -0.1731 | 0.00552 | -0.0294 | -31.3587
-2.5 | -0.1158 | 0.0052 | -0.0302 | -22.2692
-2 | -0.0586 | 0.00488 | -0.0309 | -12.0082
-1.5 | -0.0016 | 0.00451 | -0.0317 | -0.35477
-1 | 0.0536 | 0.00385 | -0.0323 | 13.9221
-0.5 | 0.1116 | 0.00359 | -0.0333 | 31.0864
0 | 0.1717 | 0.00356 | -0.0345 | 48.2303
0.5 | 0.2316 | 0.00358 | -0.0356 | 64.6927
1 | 0.2915 | 0.0036 | -0.0368 | 80.9722
1.5 | 0.3514 | 0.00367 | -0.038 | 95.7493
2 | 0.4104 | 0.00378 | -0.039 | 108.5714
3 | 0.5142 | 0.00518 | -0.0389 | 99.2664
3.5 | 0.5658 | 0.00576 | -0.0388 | 98.2292
4 | 0.6179 | 0.00624 | -0.0387 | 99.0224
4.5 | 0.6694 | 0.00671 | -0.0384 | 99.7615
5 | 0.72 | 0.00717 | -0.038 | 100.4184
5.5 | 0.77 | 0.00759 | -0.0375 | 101.4493
6 | 0.8198 | 0.00798 | -0.0369 | 102.7318
6.5 | 0.8698 | 0.00832 | -0.0364 | 104.5433
7 | 0.9186 | 0.00863 | -0.0356 | 106.4426
7.5 | 0.9653 | 0.00897 | -0.0345 | 107.6143
8 | 1.0085 | 0.00929 | -0.0327 | 108.5576
8.5 | 1.037 | 0.00969 | -0.0281 | 107.0175
9 | 1.0694 | 0.01022 | -0.0246 | 104.638
9.5 | 1.1047 | 0.01078 | -0.0219 | 102.4768
10 | 1.1394 | 0.01141 | -0.0192 | 99.8598
10.5 | 1.1729 | 0.01215 | -0.0166 | 96.535
11 | 1.2054 | 0.01299 | -0.014 | 92.7945
11.5 | 1.2379 | 0.01389 | -0.0116 | 89.1217
12 | 1.2711 | 0.01481 | -0.0094 | 85.8271
12.5 | 1.3031 | 0.01582 | -0.0072 | 82.3704
13 | 1.3335 | 0.01695 | -0.005 | 78.6726
13.5 | 1.36 | 0.01833 | -0.0025 | 74.1953
14 | 1.3872 | 0.0197 | -0.0003 | 70.4162
14.5 | 1.4165 | 0.021 | 0.0016 | 67.4524
15 | 1.4431 | 0.02244 | 0.0038 | 64.3093
15.5 | 1.492 | 0.02406 | 0.001 | 62.0116
16 | 1.5381 | 0.02599 | -0.0015 | 59.1805
16.5 | 1.574 | 0.02823 | -0.0026 | 55.7563
17 | 1.599 | 0.03041 | -0.0015 | 52.5814
17.5 | 1.6225 | 0.03273 | -0.0004 | 49.5723
18 | 1.6429 | 0.0353 | 0.0008 | 46.5411
18.5 | 1.6621 | 0.03803 | 0.0019 | 43.705
19 | 1.6822 | 0.04066 | 0.0029 | 41.3724
19.5 | 1.6994 | 0.04351 | 0.0039 | 39.0577
20 | 1.7139 | 0.04665 | 0.0049 | 36.7395

## 123. Re 14M Mach 0.10 (1)
BIGFOIL.COM POLAR EXPORT
NACA65-218 a=0.6
NACA65-218 a=0.6 |  |  |  | Cl Max: | 1.438 | at alpha= | 14 | deg
JavaFoil+Calcfoil stall+Eppler ext transition |  |  |  | L/D Max: | 101.75 | at alpha= | 4 | deg
Re: | 14000000 |  |  | Cd Min: | 0.00463 | at alpha= | -0.5 | deg
Mach: | 0.1 |  |  | Cl=0 at alpha= | -1.4193 | deg
|  |  |  | @ Cl=0.1, Cd= | 0.0047062
|  |  |  | @ Cl=0.4, Cd= | 0.0052205
|  |  |  | @ Cl=0.6, Cd= | 0.006463
alpha (deg) | Cl | Cd | Cm | Cl/Cd
-20 | -0.951 | 0.10498 | 0.005 | -9.063
-19.5 | -1.001 | 0.08083 | 0.005 | -12.381
-19 | -1.059 | 0.05189 | 0.005 | -20.402
-18.5 | -1.085 | 0.04476 | 0.004 | -24.233
-18 | -1.111 | 0.03754 | 0.003 | -29.593
-17.5 | -1.133 | 0.03229 | 0.002 | -35.078
-17 | -1.152 | 0.02793 | 0.002 | -41.228
-16.5 | -1.166 | 0.02451 | 0.001 | -47.578
-16 | -1.176 | 0.02214 | 0 | -53.101
-15.5 | -1.18 | 0.02046 | -0.001 | -57.686
-15 | -1.181 | 0.01894 | -0.002 | -62.345
-14.5 | -1.178 | 0.01747 | -0.003 | -67.43
-14 | -1.171 | 0.01633 | -0.004 | -71.675
-13.5 | -1.16 | 0.01522 | -0.004 | -76.2
-13 | -1.144 | 0.01431 | -0.005 | -79.938
-12.5 | -1.124 | 0.01344 | -0.006 | -83.636
-12 | -1.101 | 0.01274 | -0.007 | -86.407
-11.5 | -1.073 | 0.01202 | -0.008 | -89.245
-11 | -1.04 | 0.01135 | -0.009 | -91.61
-10.5 | -1.003 | 0.01079 | -0.01 | -93.014
-10 | -0.963 | 0.01037 | -0.011 | -92.816
-9.5 | -0.92 | 0.00992 | -0.012 | -92.802
-9 | -0.875 | 0.00946 | -0.013 | -92.524
-8.5 | -0.827 | 0.00911 | -0.014 | -90.773
-8 | -0.777 | 0.00879 | -0.015 | -88.422
-7.5 | -0.728 | 0.00863 | -0.016 | -84.36
-7 | -0.673 | 0.00831 | -0.017 | -81.027
-6.5 | -0.617 | 0.00799 | -0.018 | -77.182
-6 | -0.559 | 0.00764 | -0.019 | -73.157
-5.5 | -0.5 | 0.0074 | -0.02 | -67.641
-5 | -0.441 | 0.0072 | -0.021 | -61.176
-4.5 | -0.381 | 0.007 | -0.022 | -54.335
-4 | -0.32 | 0.00687 | -0.023 | -46.53
-3.5 | -0.258 | 0.00665 | -0.024 | -38.838
-3 | -0.197 | 0.00587 | -0.026 | -33.486
-2.5 | -0.135 | 0.00557 | -0.027 | -24.157
-2 | -0.072 | 0.0053 | -0.028 | -13.656
-1.5 | -0.01 | 0.00511 | -0.029 | -1.971
-1 | 0.052 | 0.00495 | -0.03 | 10.579
-0.5 | 0.115 | 0.00463 | -0.031 | 24.793
0 | 0.177 | 0.0047 | -0.032 | 37.691
0.5 | 0.24 | 0.00474 | -0.033 | 50.602
1 | 0.302 | 0.00473 | -0.034 | 63.84
1.5 | 0.365 | 0.00491 | -0.035 | 74.296
2 | 0.427 | 0.00546 | -0.036 | 78.173
2.5 | 0.489 | 0.00571 | -0.037 | 85.677
3 | 0.551 | 0.00612 | -0.038 | 90.174
3.5 | 0.611 | 0.00654 | -0.039 | 93.406
4 | 0.671 | 0.00659 | -0.04 | 101.75
4.5 | 0.728 | 0.00728 | -0.041 | 100.039
5 | 0.785 | 0.00794 | -0.042 | 98.922
5.5 | 0.841 | 0.00884 | -0.043 | 95.1
6 | 0.897 | 0.00923 | -0.043 | 97.133
6.5 | 0.951 | 0.00963 | -0.044 | 98.805
7 | 1.005 | 0.01 | -0.045 | 100.458
7.5 | 1.057 | 0.01042 | -0.046 | 101.393
8 | 1.105 | 0.01087 | -0.047 | 101.675
8.5 | 1.152 | 0.01135 | -0.048 | 101.464
9 | 1.195 | 0.01187 | -0.049 | 100.655
9.5 | 1.236 | 0.01242 | -0.05 | 99.496
10 | 1.274 | 0.01298 | -0.051 | 98.162
10.5 | 1.308 | 0.01363 | -0.051 | 95.998
11 | 1.339 | 0.01426 | -0.052 | 93.883
11.5 | 1.366 | 0.01502 | -0.053 | 90.917
12 | 1.389 | 0.01584 | -0.054 | 87.672
12.5 | 1.408 | 0.01671 | -0.055 | 84.252
13 | 1.423 | 0.01781 | -0.056 | 79.903
13.5 | 1.434 | 0.01878 | -0.056 | 76.367
14 | 1.438 | 0.01987 | -0.057 | 72.341
14.5 | 1.435 | 0.02115 | -0.058 | 67.843
15 | 1.428 | 0.02231 | -0.059 | 63.993
15.5 | 1.416 | 0.0239 | -0.059 | 59.254
16 | 1.4 | 0.02543 | -0.06 | 55.052
16.5 | 1.38 | 0.0274 | -0.06 | 50.349
17 | 1.356 | 0.02931 | -0.061 | 46.282
17.5 | 1.331 | 0.03098 | -0.062 | 42.952
18 | 1.301 | 0.03333 | -0.062 | 39.035
18.5 | 1.269 | 0.03582 | -0.063 | 35.424
19 | 1.233 | 0.03981 | -0.063 | 30.964

## 124. Re 14M Mach 0.10 (2)
BIGFOIL.COM POLAR EXPORT
NACA65-218 a=0.6
NACA65-218 a=0.6 |  |  |  | Cl Max: | 1.7101 | at alpha= | 20 | deg
XFOIL ncrit=9 |  |  |  | L/D Max: | 109.286 | at alpha= | 2 | deg
Re: | 14000000 |  |  | Cd Min: | 0.04892 | at alpha= | 20 | deg
Mach: | 0.1 |  |  | Cl=0 at alpha= | -1.4856 | deg
|  |  |  | @ Cl=0.1, Cd= | 0.0036506
|  |  |  | @ Cl=0.4, Cd= | 0.0037557
|  |  |  | @ Cl=0.6, Cd= | 0.0060601
alpha (deg) | Cl | Cd | Cm | Cl/Cd
-20 | -1.5738 | 0.03345 | -0.0647 | -47.0493
-19.5 | -1.5575 | 0.03066 | -0.0637 | -50.7991
-19 | -1.5384 | 0.0282 | -0.0626 | -54.5532
-18.5 | -1.5167 | 0.026 | -0.0614 | -58.3346
-18 | -1.4916 | 0.02414 | -0.0601 | -61.7896
-17 | -1.4403 | 0.02076 | -0.0569 | -69.3786
-16.5 | -1.4178 | 0.019 | -0.0546 | -74.6211
-16 | -1.391 | 0.01757 | -0.0524 | -79.169
-15.5 | -1.3639 | 0.01623 | -0.05 | -84.0357
-15 | -1.3356 | 0.01503 | -0.0475 | -88.8623
-14.5 | -1.3052 | 0.01403 | -0.0449 | -93.0292
-14 | -1.2744 | 0.0131 | -0.0422 | -97.2824
-13.5 | -1.242 | 0.01234 | -0.0393 | -100.6483
-13 | -1.2093 | 0.01167 | -0.0363 | -103.6247
-12.5 | -1.1779 | 0.01109 | -0.0326 | -106.2128
-12 | -1.147 | 0.01069 | -0.0285 | -107.2965
-11.5 | -1.1027 | 0.01026 | -0.0269 | -107.4756
-11 | -1.0568 | 0.00982 | -0.0255 | -107.6171
-10.5 | -1.0088 | 0.00939 | -0.0246 | -107.4334
-10 | -0.9583 | 0.00902 | -0.024 | -106.2417
-9.5 | -0.9062 | 0.00871 | -0.0237 | -104.0413
-9 | -0.8528 | 0.00841 | -0.0237 | -101.4031
-8.5 | -0.7987 | 0.00812 | -0.0237 | -98.3621
-8 | -0.7445 | 0.00782 | -0.0238 | -95.2046
-7.5 | -0.6893 | 0.00755 | -0.024 | -91.298
-7 | -0.6331 | 0.00731 | -0.0244 | -86.6074
-6.5 | -0.5766 | 0.00711 | -0.0249 | -81.097
-6 | -0.5198 | 0.00686 | -0.0254 | -75.7726
-5.5 | -0.4623 | 0.00667 | -0.0261 | -69.3103
-5 | -0.4048 | 0.00648 | -0.0267 | -62.4691
-4.5 | -0.3468 | 0.00628 | -0.0275 | -55.2229
-4 | -0.2887 | 0.00609 | -0.0283 | -47.4056
-3.5 | -0.2314 | 0.00583 | -0.0289 | -39.6913
-3 | -0.1739 | 0.00553 | -0.0296 | -31.4467
-2.5 | -0.1163 | 0.00521 | -0.0304 | -22.3225
-2 | -0.0588 | 0.00489 | -0.0311 | -12.0245
-1.5 | -0.0016 | 0.00451 | -0.0319 | -0.35477
-1 | 0.054 | 0.00384 | -0.0325 | 14.0625
-0.5 | 0.1123 | 0.0036 | -0.0335 | 31.1944
0 | 0.1729 | 0.00357 | -0.0347 | 48.4314
0.5 | 0.2331 | 0.00358 | -0.0359 | 65.1117
1 | 0.2935 | 0.0036 | -0.0371 | 81.5278
1.5 | 0.3537 | 0.00367 | -0.0382 | 96.376
2 | 0.4131 | 0.00378 | -0.0393 | 109.2857
2.5 | 0.468 | 0.00431 | -0.0396 | 108.5847
3 | 0.5174 | 0.00519 | -0.0391 | 99.6917
3.5 | 0.5691 | 0.00577 | -0.0389 | 98.6308
4 | 0.6213 | 0.00626 | -0.0388 | 99.2492
4.5 | 0.6729 | 0.00674 | -0.0385 | 99.8368
5 | 0.7235 | 0.00721 | -0.038 | 100.3467
5.5 | 0.7733 | 0.00764 | -0.0373 | 101.2173
6 | 0.8232 | 0.00803 | -0.0367 | 102.5156
6.5 | 0.873 | 0.00837 | -0.036 | 104.3011
7 | 0.9217 | 0.00868 | -0.0351 | 106.1866
7.5 | 0.9677 | 0.00904 | -0.0338 | 107.0465
8 | 1.0044 | 0.00934 | -0.0305 | 107.5375
8.5 | 1.0349 | 0.00983 | -0.0263 | 105.2798
9 | 1.0686 | 0.01039 | -0.0231 | 102.8489
9.5 | 1.1042 | 0.01098 | -0.0203 | 100.5647
10 | 1.1393 | 0.01165 | -0.0177 | 97.794
10.5 | 1.1731 | 0.01243 | -0.0151 | 94.3765
11 | 1.2055 | 0.01332 | -0.0124 | 90.503
11.5 | 1.2384 | 0.01426 | -0.01 | 86.8443
12 | 1.2719 | 0.01521 | -0.0078 | 83.6226
12.5 | 1.3041 | 0.01628 | -0.0056 | 80.1044
13 | 1.3345 | 0.01745 | -0.0033 | 76.4756
13.5 | 1.361 | 0.01889 | -0.0007 | 72.0487
14 | 1.3887 | 0.02029 | 0.0015 | 68.4426
14.5 | 1.4174 | 0.02171 | 0.0035 | 65.2879
15 | 1.4429 | 0.02328 | 0.0058 | 61.9802
15.5 | 1.4945 | 0.02496 | 0.0027 | 59.8758
16 | 1.5409 | 0.02695 | 0.0003 | 57.1763
16.5 | 1.5751 | 0.02947 | -0.0007 | 53.4476
17 | 1.5989 | 0.03186 | 0.0005 | 50.1852
17.5 | 1.622 | 0.03426 | 0.0017 | 47.3438
18 | 1.6437 | 0.03678 | 0.0029 | 44.69
18.5 | 1.664 | 0.0395 | 0.004 | 42.1266
19 | 1.6816 | 0.04242 | 0.0052 | 39.6417
19.5 | 1.6967 | 0.04561 | 0.0063 | 37.2002
20 | 1.7101 | 0.04892 | 0.0075 | 34.9571

## 125. Re 14M Mach 0.25 (1)
BIGFOIL.COM POLAR EXPORT
NACA65-218 a=0.6
NACA65-218 a=0.6 |  |  |  | Cl Max: | 1.366 | at alpha= | 12.5 | deg
JavaFoil+Calcfoil stall+Eppler ext transition |  |  |  | L/D Max: | 99.36 | at alpha= | 4.5 | deg
Re: | 14000000 |  |  | Cd Min: | 0.00467 | at alpha= | -0.5 | deg
Mach: | 0.25 |  |  | Cl=0 at alpha= | -1.4219 | deg
|  |  |  | @ Cl=0.1, Cd= | 0.00476
|  |  |  | @ Cl=0.4, Cd= | 0.0051944
|  |  |  | @ Cl=0.6, Cd= | 0.0065443
alpha (deg) | Cl | Cd | Cm | Cl/Cd
-18 | -0.695 | 0.13668 | 0.002 | -5.084
-17.5 | -0.741 | 0.12517 | 0.002 | -5.917
-17 | -0.792 | 0.10529 | 0.001 | -7.521
-16.5 | -0.841 | 0.08849 | 0.001 | -9.505
-16 | -0.933 | 0.04691 | 0 | -19.893
-15.5 | -0.996 | 0.03006 | -0.001 | -33.13
-15 | -1.036 | 0.02342 | -0.002 | -44.245
-14.5 | -1.059 | 0.02128 | -0.003 | -49.75
-14 | -1.076 | 0.01908 | -0.004 | -56.392
-13.5 | -1.085 | 0.0175 | -0.005 | -62.013
-13 | -1.089 | 0.01592 | -0.006 | -68.388
-12.5 | -1.084 | 0.01486 | -0.006 | -72.951
-12 | -1.073 | 0.01392 | -0.007 | -77.092
-11.5 | -1.056 | 0.01303 | -0.008 | -81.096
-11 | -1.032 | 0.01222 | -0.009 | -84.406
-10.5 | -1 | 0.01169 | -0.01 | -85.569
-10 | -0.965 | 0.01107 | -0.011 | -87.217
-9.5 | -0.927 | 0.01051 | -0.012 | -88.145
-9 | -0.884 | 0.01001 | -0.014 | -88.349
-8.5 | -0.838 | 0.00954 | -0.015 | -87.886
-8 | -0.79 | 0.00915 | -0.016 | -86.35
-7.5 | -0.739 | 0.0088 | -0.017 | -83.937
-7 | -0.686 | 0.00779 | -0.018 | -88.03
-6.5 | -0.631 | 0.00829 | -0.019 | -76.103
-6 | -0.573 | 0.0079 | -0.02 | -72.488
-5.5 | -0.513 | 0.00763 | -0.021 | -67.279
-5 | -0.452 | 0.00741 | -0.022 | -61.009
-4.5 | -0.391 | 0.0072 | -0.023 | -54.274
-4 | -0.328 | 0.00699 | -0.024 | -46.991
-3.5 | -0.265 | 0.0068 | -0.025 | -39.009
-3 | -0.202 | 0.00596 | -0.026 | -33.853
-2.5 | -0.138 | 0.00566 | -0.027 | -24.433
-2 | -0.074 | 0.00539 | -0.028 | -13.781
-1.5 | -0.01 | 0.00512 | -0.029 | -2.022
-1 | 0.054 | 0.00499 | -0.03 | 10.774
-0.5 | 0.118 | 0.00467 | -0.032 | 25.241
0 | 0.182 | 0.00475 | -0.033 | 38.355
0.5 | 0.246 | 0.00479 | -0.034 | 51.456
1 | 0.31 | 0.0048 | -0.035 | 64.708
1.5 | 0.375 | 0.00496 | -0.036 | 75.45
2 | 0.439 | 0.00556 | -0.037 | 78.948
2.5 | 0.503 | 0.00581 | -0.038 | 86.571
3 | 0.567 | 0.00629 | -0.039 | 90.115
3.5 | 0.628 | 0.00676 | -0.04 | 92.86
4 | 0.686 | 0.00704 | -0.041 | 97.492
4.5 | 0.746 | 0.00751 | -0.042 | 99.36
5 | 0.804 | 0.00824 | -0.043 | 97.576
5.5 | 0.861 | 0.00918 | -0.044 | 93.738
6 | 0.918 | 0.00964 | -0.045 | 95.216
6.5 | 0.973 | 0.01007 | -0.045 | 96.65
7 | 1.027 | 0.0105 | -0.046 | 97.75
7.5 | 1.078 | 0.01095 | -0.047 | 98.442
8 | 1.126 | 0.01149 | -0.048 | 97.988
8.5 | 1.17 | 0.01204 | -0.049 | 97.233
9 | 1.212 | 0.01258 | -0.05 | 96.287
9.5 | 1.249 | 0.01322 | -0.051 | 94.438
10 | 1.282 | 0.01393 | -0.052 | 91.98
10.5 | 1.31 | 0.01464 | -0.053 | 89.498
11 | 1.332 | 0.01552 | -0.054 | 85.878
11.5 | 1.35 | 0.01645 | -0.054 | 82.059
12 | 1.361 | 0.01746 | -0.055 | 77.906
12.5 | 1.366 | 0.01842 | -0.056 | 74.166
13 | 1.364 | 0.01971 | -0.057 | 69.195
13.5 | 1.355 | 0.02127 | -0.058 | 63.696
14 | 1.335 | 0.02268 | -0.058 | 58.867
14.5 | 1.305 | 0.02427 | -0.059 | 53.78
15 | 1.268 | 0.02606 | -0.06 | 48.65
15.5 | 1.222 | 0.02825 | -0.06 | 43.255
16 | 1.167 | 0.03154 | -0.061 | 36.995
16.5 | 1.106 | 0.03498 | -0.061 | 31.612
17 | 1.037 | 0.04032 | -0.061 | 25.711
17.5 | 0.962 | 0.04677 | -0.061 | 20.571

## 126. Re 14M Mach 0.25 (2)
BIGFOIL.COM POLAR EXPORT
NACA65-218 a=0.6
NACA65-218 a=0.6 |  |  |  | Cl Max: | 1.6668 | at alpha= | 19 | deg
XFOIL ncrit=9 |  |  |  | L/D Max: | 114.552 | at alpha= | 2.5 | deg
Re: | 14000000 |  |  | Cd Min: | 0.06145 | at alpha= | 20 | deg
Mach: | 0.25 |  |  | Cl=0 at alpha= | -1.4904 | deg
|  |  |  | @ Cl=0.1, Cd= | 0.003663
|  |  |  | @ Cl=0.4, Cd= | 0.003734
|  |  |  | @ Cl=0.6, Cd= | 0.0059711
alpha (deg) | Cl | Cd | Cm | Cl/Cd
-20 | -1.534 | 0.04776 | -0.0795 | -32.1189
-19.5 | -1.5283 | 0.04296 | -0.0795 | -35.575
-19 | -1.5139 | 0.03906 | -0.079 | -38.7583
-18.5 | -1.5013 | 0.03526 | -0.0781 | -42.578
-18 | -1.4804 | 0.03222 | -0.0769 | -45.9466
-17.5 | -1.4627 | 0.02917 | -0.0753 | -50.144
-17 | -1.4395 | 0.02664 | -0.0734 | -54.0353
-16.5 | -1.4159 | 0.02431 | -0.0712 | -58.2435
-16 | -1.3898 | 0.02224 | -0.0689 | -62.491
-15.5 | -1.3623 | 0.02039 | -0.0664 | -66.8122
-15 | -1.3352 | 0.0186 | -0.0636 | -71.7849
-14.5 | -1.3075 | 0.01697 | -0.0606 | -77.0477
-14 | -1.2772 | 0.01556 | -0.0575 | -82.0823
-13.5 | -1.2458 | 0.01434 | -0.0543 | -86.8759
-13 | -1.2125 | 0.01326 | -0.051 | -91.4404
-12.5 | -1.1781 | 0.01236 | -0.0476 | -95.3155
-12 | -1.1425 | 0.0116 | -0.044 | -98.4914
-11.5 | -1.1084 | 0.01092 | -0.04 | -101.5018
-11 | -1.0771 | 0.01043 | -0.035 | -103.2694
-10.5 | -1.0334 | 0.00997 | -0.0322 | -103.651
-10 | -0.9848 | 0.0095 | -0.0303 | -103.6632
-9.5 | -0.9334 | 0.00909 | -0.029 | -102.6843
-9 | -0.8794 | 0.00872 | -0.0281 | -100.8486
-8.5 | -0.8238 | 0.0084 | -0.0276 | -98.0714
-8 | -0.7676 | 0.0081 | -0.0272 | -94.7654
-7.5 | -0.7109 | 0.00777 | -0.027 | -91.4929
-7 | -0.6533 | 0.00749 | -0.027 | -87.223
-6.5 | -0.5946 | 0.00726 | -0.0272 | -81.9008
-6 | -0.5358 | 0.00701 | -0.0275 | -76.4337
-5.5 | -0.4766 | 0.00679 | -0.0279 | -70.1915
-5 | -0.4168 | 0.00659 | -0.0284 | -63.2473
-4.5 | -0.3568 | 0.00638 | -0.029 | -55.9248
-4 | -0.2968 | 0.00619 | -0.0297 | -47.9483
-3.5 | -0.2374 | 0.00594 | -0.0303 | -39.9663
-3 | -0.1783 | 0.0056 | -0.0309 | -31.8393
-2.5 | -0.119 | 0.00528 | -0.0316 | -22.5379
-2 | -0.0599 | 0.00494 | -0.0323 | -12.1255
-1.5 | -0.0011 | 0.0045 | -0.033 | -0.24444
-1 | 0.056 | 0.00383 | -0.0336 | 14.6214
-0.5 | 0.1166 | 0.0036 | -0.0346 | 32.3889
0 | 0.1794 | 0.00357 | -0.0359 | 50.2521
0.5 | 0.2417 | 0.00359 | -0.0371 | 67.3259
1 | 0.3042 | 0.00361 | -0.0383 | 84.2659
1.5 | 0.3667 | 0.00368 | -0.0396 | 99.6467
2 | 0.4284 | 0.00378 | -0.0407 | 113.3333
2.5 | 0.4857 | 0.00424 | -0.0411 | 114.5519
3 | 0.5356 | 0.00517 | -0.0403 | 103.5977
3.5 | 0.5873 | 0.00584 | -0.0397 | 100.5651
4 | 0.6396 | 0.00638 | -0.0392 | 100.2508
4.5 | 0.6915 | 0.00688 | -0.0385 | 100.5087
5 | 0.7417 | 0.0074 | -0.0375 | 100.2297
5.5 | 0.7902 | 0.00789 | -0.0361 | 100.1521
6 | 0.8391 | 0.0083 | -0.0347 | 101.0964
6.5 | 0.8868 | 0.00868 | -0.0331 | 102.1659
7 | 0.925 | 0.009 | -0.0295 | 102.7778
7.5 | 0.957 | 0.0095 | -0.025 | 100.7368
8 | 0.9941 | 0.01006 | -0.0218 | 98.8171
8.5 | 1.0295 | 0.01074 | -0.0184 | 95.8566
9 | 1.0665 | 0.01147 | -0.0156 | 92.9817
9.5 | 1.103 | 0.01228 | -0.0127 | 89.8208
10 | 1.1382 | 0.0132 | -0.0099 | 86.2273
10.5 | 1.1724 | 0.01424 | -0.007 | 82.3315
11 | 1.2069 | 0.01532 | -0.0043 | 78.7794
11.5 | 1.2412 | 0.01648 | -0.0018 | 75.3155
12 | 1.2739 | 0.01775 | 0.0008 | 71.769
12.5 | 1.3044 | 0.0192 | 0.0035 | 67.9375
13 | 1.3342 | 0.02074 | 0.0062 | 64.3298
13.5 | 1.3617 | 0.02252 | 0.0089 | 60.4663
14 | 1.3922 | 0.0242 | 0.0111 | 57.5289
14.5 | 1.4203 | 0.02606 | 0.0135 | 54.5012
15 | 1.4482 | 0.02786 | 0.0159 | 51.9813
15.5 | 1.5375 | 0.0308 | 0.0053 | 49.9188
16.5 | 1.5782 | 0.03658 | 0.0096 | 43.1438
17 | 1.6013 | 0.03946 | 0.0113 | 40.5803
17.5 | 1.6239 | 0.04236 | 0.0129 | 38.3357
18 | 1.642 | 0.04564 | 0.0147 | 35.9772
18.5 | 1.6562 | 0.04931 | 0.0164 | 33.5875
19 | 1.6668 | 0.05305 | 0.0183 | 31.4194
19.5 | 1.6553 | 0.05653 | 0.0242 | 29.2818
20 | 1.6597 | 0.06145 | 0.025 | 27.009

## 127. Re 14M Mach 0.50 (1)
BIGFOIL.COM POLAR EXPORT
NACA65-218 a=0.6
NACA65-218 a=0.6 |  |  |  | Cl Max: | 1.207 | at alpha= | 20 | deg
JavaFoil+Calcfoil stall+Eppler ext transition |  |  |  | L/D Max: | 93.541 | at alpha= | 4.5 | deg
Re: | 14000000 |  |  | Cd Min: | 0.00491 | at alpha= | -0.5 | deg
Mach: | 0.5 |  |  | Cl=0 at alpha= | -1.4167 | deg
|  |  |  | @ Cl=0.1, Cd= | 0.0050478
|  |  |  | @ Cl=0.4, Cd= | 0.005141
|  |  |  | @ Cl=0.6, Cd= | 0.0066091
alpha (deg) | Cl | Cd | Cm | Cl/Cd
-20 | -1.048 | 0.18232 | 0.005 | -5.746
-19.5 | -1.023 | 0.16408 | 0.004 | -6.237
-19 | -0.994 | 0.1601 | 0.004 | -6.208
-18.5 | -0.965 | 0.15206 | 0.003 | -6.346
-18 | -0.936 | 0.14835 | 0.002 | -6.311
-17.5 | -0.911 | 0.13459 | 0.002 | -6.769
-17 | -0.887 | 0.12431 | 0.001 | -7.132
-16.5 | -0.857 | 0.11824 | 0.001 | -7.25
-16 | -0.824 | 0.11787 | 0 | -6.995
-15.5 | -0.807 | 0.09682 | -0.001 | -8.331
-15 | -0.783 | 0.09406 | -0.001 | -8.321
-14.5 | -0.746 | 0.09623 | -0.002 | -7.753
-14 | -0.74 | 0.07351 | -0.003 | -10.062
-13.5 | -0.785 | 0.02993 | -0.005 | -26.212
-13 | -0.655 | 0.09378 | -0.003 | -6.988
-12.5 | -0.633 | 0.07993 | -0.004 | -7.914
-12 | -0.694 | 0.02494 | -0.008 | -27.837
-11.5 | -0.67 | 0.02119 | -0.009 | -31.596
-11 | -0.645 | 0.01769 | -0.01 | -36.443
-10.5 | -0.514 | 0.07168 | -0.006 | -7.165
-10 | -0.49 | 0.061 | -0.008 | -8.036
-9.5 | -0.546 | 0.01571 | -0.014 | -34.776
-9 | -0.714 | 0.01373 | -0.015 | -52.027
-8.5 | -0.793 | 0.01256 | -0.016 | -63.13
-8 | -0.793 | 0.01159 | -0.017 | -68.387
-7.5 | -0.767 | 0.01078 | -0.018 | -71.094
-7 | -0.726 | 0.01011 | -0.02 | -71.857
-6.5 | -0.677 | 0.0095 | -0.021 | -71.207
-6 | -0.621 | 0.00898 | -0.022 | -69.2
-5.5 | -0.561 | 0.00853 | -0.023 | -65.818
-5 | -0.498 | 0.0082 | -0.024 | -60.672
-4.5 | -0.432 | 0.0079 | -0.026 | -54.73
-4 | -0.366 | 0.00773 | -0.027 | -47.293
-3.5 | -0.296 | 0.00743 | -0.028 | -39.814
-3 | -0.225 | 0.00642 | -0.029 | -35.082
-2.5 | -0.154 | 0.00604 | -0.03 | -25.562
-2 | -0.083 | 0.00571 | -0.032 | -14.55
-1.5 | -0.012 | 0.00541 | -0.033 | -2.14
-1 | 0.06 | 0.00522 | -0.034 | 11.523
-0.5 | 0.132 | 0.00491 | -0.035 | 26.864
0 | 0.204 | 0.00491 | -0.036 | 41.452
0.5 | 0.275 | 0.00496 | -0.038 | 55.546
1 | 0.347 | 0.00506 | -0.039 | 68.638
1.5 | 0.419 | 0.00517 | -0.04 | 80.989
2 | 0.488 | 0.00546 | -0.041 | 89.412
2.5 | 0.558 | 0.00625 | -0.042 | 89.277
3 | 0.627 | 0.00684 | -0.043 | 91.632
3.5 | 0.692 | 0.00743 | -0.044 | 93.138
4 | 0.758 | 0.00813 | -0.045 | 93.235
4.5 | 0.822 | 0.00879 | -0.046 | 93.541
5 | 0.884 | 0.01041 | -0.047 | 84.931
5.5 | 0.945 | 0.01097 | -0.048 | 86.133
6 | 1.003 | 0.01166 | -0.049 | 86.013
6.5 | 1.057 | 0.01231 | -0.05 | 85.883
7 | 1.107 | 0.01302 | -0.051 | 85.006
7.5 | 1.148 | 0.01388 | -0.052 | 82.741
8 | 1.174 | 0.0148 | -0.053 | 79.32
8.5 | 1.178 | 0.01583 | -0.054 | 74.429
9 | 1.141 | 0.01721 | -0.055 | 66.267
9.5 | 0.901 | 0.01996 | -0.056 | 45.113
10 | 0.767 | 0.01991 | -0.057 | 38.503
10.5 | 0.798 | 0.02155 | -0.058 | 37.011
11 | 0.825 | 0.02475 | -0.059 | 33.342
11.5 | 0.725 | 0.08899 | -0.029 | 8.142
12 | 0.891 | 0.02526 | -0.061 | 35.268
12.5 | 0.917 | 0.02907 | -0.061 | 31.563
13 | 0.929 | 0.0381 | -0.06 | 24.385
13.5 | 0.979 | 0.03121 | -0.063 | 31.37
14 | 1.002 | 0.03606 | -0.063 | 27.792
14.5 | 1.03 | 0.03908 | -0.064 | 26.367
15 | 1.044 | 0.04907 | -0.063 | 21.264
15.5 | 0.96 | 0.11021 | -0.045 | 8.712
16 | 1 | 0.10826 | -0.05 | 9.24
16.5 | 1.047 | 0.10182 | -0.055 | 10.281
17 | 1.037 | 0.13804 | -0.045 | 7.509
17.5 | 1.069 | 0.13939 | -0.048 | 7.671
18 | 1.103 | 0.14127 | -0.05 | 7.804
18.5 | 1.13 | 0.14982 | -0.051 | 7.541
19 | 1.147 | 0.17665 | -0.049 | 6.494
19.5 | 1.177 | 0.18097 | -0.051 | 6.506
20 | 1.207 | 0.18567 | -0.052 | 6.502

## 128. Re 14M Mach 0.50 (2)
BIGFOIL.COM POLAR EXPORT
NACA65-218 a=0.6
NACA65-218 a=0.6 |  |  |  | Cl Max: | 1.2567 | at alpha= | 12.5 | deg
XFOIL ncrit=9 |  |  |  | L/D Max: | 138.995 | at alpha= | 2.5 | deg
Re: | 14000000 |  |  | Cd Min: | 0.22157 | at alpha= | -20 | deg
Mach: | 0.5 |  |  | Cl=0 at alpha= | -1.5077 | deg
|  |  |  | @ Cl=0.1, Cd= | 0.0037507
|  |  |  | @ Cl=0.4, Cd= | 0.0037254
|  |  |  | @ Cl=0.6, Cd= | 0.004748
alpha (deg) | Cl | Cd | Cm | Cl/Cd
-20 | -0.6608 | 0.22157 | 0.0122 | -2.9824
-19.5 | -0.6488 | 0.21158 | 0.0062 | -3.0665
-19 | -0.6437 | 0.19996 | -0.0008 | -3.2191
-18.5 | -0.6321 | 0.19044 | -0.0068 | -3.3192
-18 | -0.6363 | 0.17747 | -0.0148 | -3.5854
-17.5 | -0.647 | 0.16378 | -0.0236 | -3.9504
-17 | -0.6675 | 0.14901 | -0.0335 | -4.4796
-16.5 | -0.6725 | 0.13752 | -0.0413 | -4.8902
-16 | -0.6867 | 0.125 | -0.0499 | -5.4936
-15 | -0.7142 | 0.10107 | -0.0658 | -7.0664
-14.5 | -0.7306 | 0.08858 | -0.0742 | -8.2479
-14 | -0.7503 | 0.07621 | -0.0829 | -9.8452
-13.5 | -0.7754 | 0.06451 | -0.0906 | -12.0198
-13 | -0.8077 | 0.05362 | -0.0964 | -15.0634
-12.5 | -0.8382 | 0.04439 | -0.0994 | -18.8826
-12 | -0.8733 | 0.03611 | -0.0998 | -24.1844
-11.5 | -0.9085 | 0.02891 | -0.0975 | -31.4251
-11 | -0.9299 | 0.02341 | -0.0928 | -39.7223
-10.5 | -0.9413 | 0.01907 | -0.0865 | -49.3603
-10 | -0.9394 | 0.01574 | -0.0795 | -59.6823
-9.5 | -0.9244 | 0.01324 | -0.0725 | -69.8187
-9 | -0.8952 | 0.01158 | -0.0661 | -77.3057
-8.5 | -0.8573 | 0.01041 | -0.0601 | -82.3535
-8 | -0.8193 | 0.00952 | -0.0538 | -86.0609
-7.5 | -0.7815 | 0.00901 | -0.0469 | -86.737
-7 | -0.7239 | 0.00853 | -0.0435 | -84.8652
-6.5 | -0.6632 | 0.0081 | -0.0409 | -81.8765
-6 | -0.5987 | 0.00774 | -0.0393 | -77.3514
-5.5 | -0.5322 | 0.00743 | -0.0382 | -71.6285
-5 | -0.4657 | 0.00713 | -0.0374 | -65.3156
-4.5 | -0.3976 | 0.00688 | -0.0371 | -57.7907
-4 | -0.3294 | 0.00662 | -0.0371 | -49.7583
-3.5 | -0.2612 | 0.00637 | -0.0372 | -41.0047
-3 | -0.1952 | 0.00602 | -0.0372 | -32.4252
-2.5 | -0.1292 | 0.00559 | -0.0374 | -23.1127
-2 | -0.0636 | 0.00512 | -0.0377 | -12.4219
-1.5 | 0.001 | 0.00453 | -0.038 | 0.22075
-1 | 0.0646 | 0.00383 | -0.0383 | 16.8668
-0.5 | 0.136 | 0.00367 | -0.0396 | 37.0572
0 | 0.2086 | 0.00365 | -0.0412 | 57.1507
0.5 | 0.2806 | 0.00367 | -0.0426 | 76.4578
1 | 0.3532 | 0.00368 | -0.0441 | 95.9783
1.5 | 0.4254 | 0.00375 | -0.0455 | 113.44
2 | 0.4974 | 0.00387 | -0.0467 | 128.5271
2.5 | 0.5671 | 0.00408 | -0.0476 | 138.9951
3.5 | 0.6656 | 0.00608 | -0.0423 | 109.4737
4 | 0.7084 | 0.00696 | -0.0382 | 101.7816
4.5 | 0.7408 | 0.00766 | -0.032 | 96.7102
5.5 | 0.7788 | 0.00992 | -0.0165 | 78.5081
6 | 0.8151 | 0.01106 | -0.0121 | 73.698
6.5 | 0.8568 | 0.01211 | -0.0085 | 70.7514
7 | 0.8978 | 0.0133 | -0.0049 | 67.5038
7.5 | 0.94 | 0.01455 | -0.0015 | 64.6048
8 | 0.9802 | 0.01592 | 0.0022 | 61.5704
8.5 | 1.0198 | 0.01742 | 0.0058 | 58.5419
9 | 1.0598 | 0.01898 | 0.0094 | 55.8377
9.5 | 1.0978 | 0.02077 | 0.0131 | 52.8551
10 | 1.134 | 0.02276 | 0.017 | 49.8243
10.5 | 1.1709 | 0.02487 | 0.0207 | 47.0808
11 | 1.2049 | 0.02726 | 0.0245 | 44.2003
11.5 | 1.2348 | 0.03005 | 0.0285 | 41.0915
12 | 1.2539 | 0.03362 | 0.0327 | 37.2963
12.5 | 1.2567 | 0.03849 | 0.0369 | 32.65
13 | 1.2485 | 0.04443 | 0.0403 | 28.1004
13.5 | 1.2287 | 0.05176 | 0.0425 | 23.7384
14.5 | 1.1722 | 0.07025 | 0.0413 | 16.6861
15 | 1.1418 | 0.08128 | 0.0375 | 14.0477
15.5 | 1.1093 | 0.09366 | 0.0315 | 11.8439
16 | 1.0807 | 0.10664 | 0.024 | 10.1341
16.5 | 1.0551 | 0.1199 | 0.0156 | 8.7998
17 | 1.0325 | 0.13283 | 0.0075 | 7.7731
17.5 | 1.0167 | 0.14575 | -0.0012 | 6.9756

## 129. Re 16M Mach 0.00 (1)
BIGFOIL.COM POLAR EXPORT
NACA65-218 a=0.6
NACA65-218 a=0.6 |  |  |  | Cl Max: | 1.451 | at alpha= | 14 | deg
JavaFoil+Calcfoil stall+Eppler ext transition |  |  |  | L/D Max: | 109.804 | at alpha= | 4.5 | deg
Re: | 16000000 |  |  | Cd Min: | 0.00466 | at alpha= | 0 | deg
Mach: | 0 |  |  | Cl=0 at alpha= | -1.4193 | deg
|  |  |  | @ Cl=0.1, Cd= | 0.0049703
|  |  |  | @ Cl=0.4, Cd= | 0.0054414
|  |  |  | @ Cl=0.6, Cd= | 0.0065544
alpha (deg) | Cl | Cd | Cm | Cl/Cd
-20 | -1.052 | 0.06365 | 0.006 | -16.53
-19.5 | -1.093 | 0.04972 | 0.005 | -21.986
-19 | -1.111 | 0.04571 | 0.005 | -24.311
-18.5 | -1.136 | 0.03812 | 0.004 | -29.804
-18 | -1.154 | 0.03374 | 0.003 | -34.209
-17.5 | -1.173 | 0.02884 | 0.002 | -40.669
-17 | -1.186 | 0.02537 | 0.002 | -46.761
-16.5 | -1.196 | 0.02259 | 0.001 | -52.953
-16 | -1.2 | 0.02105 | 0 | -56.999
-15.5 | -1.202 | 0.01913 | -0.001 | -62.847
-15 | -1.2 | 0.01778 | -0.002 | -67.449
-14.5 | -1.193 | 0.01659 | -0.003 | -71.91
-14 | -1.184 | 0.01543 | -0.004 | -76.714
-13.5 | -1.17 | 0.01434 | -0.004 | -81.627
-13 | -1.152 | 0.01363 | -0.005 | -84.471
-12.5 | -1.13 | 0.0129 | -0.006 | -87.587
-12 | -1.105 | 0.0122 | -0.007 | -90.579
-11.5 | -1.076 | 0.01154 | -0.008 | -93.19
-11 | -1.042 | 0.01092 | -0.009 | -95.421
-10.5 | -1.004 | 0.0104 | -0.01 | -96.536
-10 | -0.963 | 0.00999 | -0.011 | -96.401
-9.5 | -0.919 | 0.0096 | -0.012 | -95.772
-9 | -0.874 | 0.0092 | -0.013 | -94.986
-8.5 | -0.826 | 0.00887 | -0.014 | -93.102
-8 | -0.776 | 0.00787 | -0.015 | -98.628
-7.5 | -0.725 | 0.00837 | -0.016 | -86.605
-7 | -0.67 | 0.00806 | -0.017 | -83.156
-6.5 | -0.614 | 0.00775 | -0.018 | -79.251
-6 | -0.556 | 0.00749 | -0.019 | -74.292
-5.5 | -0.498 | 0.00725 | -0.02 | -68.713
-5 | -0.439 | 0.00703 | -0.021 | -62.36
-4.5 | -0.379 | 0.00691 | -0.022 | -54.826
-4 | -0.318 | 0.00671 | -0.023 | -47.407
-3.5 | -0.257 | 0.00654 | -0.024 | -39.316
-3 | -0.196 | 0.00585 | -0.025 | -33.45
-2.5 | -0.134 | 0.00562 | -0.026 | -23.815
-2 | -0.072 | 0.00542 | -0.027 | -13.285
-1.5 | -0.01 | 0.00524 | -0.028 | -1.914
-1 | 0.052 | 0.00504 | -0.03 | 10.338
-0.5 | 0.114 | 0.00495 | -0.031 | 23.082
0 | 0.176 | 0.00466 | -0.032 | 37.851
0.5 | 0.239 | 0.00472 | -0.033 | 50.513
1 | 0.301 | 0.0051 | -0.034 | 58.999
1.5 | 0.363 | 0.00534 | -0.035 | 67.944
2 | 0.425 | 0.00551 | -0.036 | 77.048
2.5 | 0.487 | 0.00588 | -0.037 | 82.848
3 | 0.549 | 0.0062 | -0.038 | 88.444
3.5 | 0.608 | 0.00661 | -0.039 | 91.965
4 | 0.669 | 0.007 | -0.04 | 95.519
4.5 | 0.725 | 0.00661 | -0.041 | 109.804
5 | 0.782 | 0.00782 | -0.041 | 99.99
5.5 | 0.838 | 0.00863 | -0.042 | 97.072
6 | 0.894 | 0.00899 | -0.043 | 99.401
6.5 | 0.948 | 0.00934 | -0.044 | 101.552
7 | 1.002 | 0.0097 | -0.045 | 103.343
7.5 | 1.054 | 0.01011 | -0.046 | 104.224
8 | 1.102 | 0.01052 | -0.047 | 104.797
8.5 | 1.149 | 0.011 | -0.048 | 104.439
9 | 1.193 | 0.01147 | -0.049 | 104.057
9.5 | 1.234 | 0.01198 | -0.05 | 103.042
10 | 1.273 | 0.0125 | -0.05 | 101.846
10.5 | 1.308 | 0.01312 | -0.051 | 99.695
11 | 1.34 | 0.01381 | -0.052 | 97.055
11.5 | 1.368 | 0.01443 | -0.053 | 94.794
12 | 1.393 | 0.01529 | -0.054 | 91.119
12.5 | 1.414 | 0.01608 | -0.055 | 87.955
13 | 1.431 | 0.01703 | -0.055 | 83.999
13.5 | 1.444 | 0.01804 | -0.056 | 80.03
14 | 1.451 | 0.01894 | -0.057 | 76.625
14.5 | 1.451 | 0.02014 | -0.058 | 72.077
15 | 1.448 | 0.02123 | -0.058 | 68.22
15.5 | 1.44 | 0.02268 | -0.059 | 63.491
16 | 1.428 | 0.02436 | -0.06 | 58.61
16.5 | 1.413 | 0.02586 | -0.06 | 54.621
17 | 1.393 | 0.02779 | -0.061 | 50.138
17.5 | 1.373 | 0.02909 | -0.062 | 47.201
18 | 1.348 | 0.03113 | -0.062 | 43.308
18.5 | 1.321 | 0.03352 | -0.063 | 39.403
19 | 1.291 | 0.0364 | -0.063 | 35.464

## 130. Re 16M Mach 0.00 (2)
BIGFOIL.COM POLAR EXPORT
NACA65-218 a=0.6
NACA65-218 a=0.6 |  |  |  | Cl Max: | 1.734 | at alpha= | 20 | deg
XFOIL ncrit=9 |  |  |  | L/D Max: | 111.703 | at alpha= | 8 | deg
Re: | 16000000 |  |  | Cd Min: | 0.04546 | at alpha= | 20 | deg
Mach: | 0 |  |  | Cl=0 at alpha= | -1.4946 | deg
|  |  |  | @ Cl=0.1, Cd= | 0.0036674
|  |  |  | @ Cl=0.4, Cd= | 0.0038054
|  |  |  | @ Cl=0.6, Cd= | 0.0060787
alpha (deg) | Cl | Cd | Cm | Cl/Cd
-20 | -1.5938 | 0.03017 | -0.0608 | -52.8273
-19.5 | -1.5757 | 0.02776 | -0.0598 | -56.7615
-19 | -1.5543 | 0.02564 | -0.0586 | -60.6201
-18.5 | -1.5312 | 0.02376 | -0.0573 | -64.4444
-18 | -1.5056 | 0.02211 | -0.0559 | -68.0959
-17.5 | -1.4812 | 0.02047 | -0.0543 | -72.3596
-16.5 | -1.4285 | 0.01759 | -0.0505 | -81.2109
-16 | -1.4002 | 0.01636 | -0.0484 | -85.5868
-15.5 | -1.3732 | 0.01515 | -0.0459 | -90.6403
-15 | -1.345 | 0.01409 | -0.0433 | -95.4578
-14.5 | -1.3141 | 0.01319 | -0.0408 | -99.6285
-14 | -1.2841 | 0.01237 | -0.0378 | -103.8076
-13.5 | -1.2525 | 0.01169 | -0.0348 | -107.1429
-13 | -1.2217 | 0.01111 | -0.0313 | -109.964
-12.5 | -1.1932 | 0.01069 | -0.027 | -111.6183
-12 | -1.1498 | 0.01028 | -0.0254 | -111.8482
-11.5 | -1.1036 | 0.0099 | -0.0243 | -111.4747
-11 | -1.056 | 0.00951 | -0.0235 | -111.041
-10.5 | -1.0073 | 0.0091 | -0.0228 | -110.6923
-10 | -0.9566 | 0.00875 | -0.0224 | -109.3257
-9.5 | -0.9043 | 0.00845 | -0.0223 | -107.0178
-9 | -0.8508 | 0.00816 | -0.0224 | -104.2647
-8.5 | -0.7966 | 0.00791 | -0.0226 | -100.708
-8 | -0.7423 | 0.00762 | -0.0229 | -97.4147
-7.5 | -0.6873 | 0.00735 | -0.0232 | -93.5102
-7 | -0.6314 | 0.00713 | -0.0237 | -88.5554
-6.5 | -0.5749 | 0.00693 | -0.0243 | -82.9582
-6 | -0.5183 | 0.0067 | -0.0249 | -77.3582
-5.5 | -0.4612 | 0.00652 | -0.0255 | -70.7362
-5 | -0.4037 | 0.00633 | -0.0263 | -63.7757
-4.5 | -0.3459 | 0.00615 | -0.0271 | -56.2439
-4 | -0.2881 | 0.00597 | -0.0279 | -48.258
-3.5 | -0.2306 | 0.00574 | -0.0286 | -40.1742
-3 | -0.1732 | 0.00545 | -0.0294 | -31.7798
-2.5 | -0.1158 | 0.00517 | -0.0302 | -22.3985
-1.5 | -0.0006 | 0.00456 | -0.0318 | -0.13158
-1 | 0.0553 | 0.00403 | -0.0325 | 13.7221
-0.5 | 0.112 | 0.00357 | -0.0333 | 31.3725
0 | 0.1716 | 0.00354 | -0.0345 | 48.4746
0.5 | 0.2318 | 0.00353 | -0.0357 | 65.6657
1 | 0.2917 | 0.00358 | -0.0369 | 81.4804
1.5 | 0.3513 | 0.00363 | -0.038 | 96.7769
2 | 0.4096 | 0.00384 | -0.0389 | 106.6667
2.5 | 0.4617 | 0.00454 | -0.0389 | 101.696
3 | 0.5122 | 0.00529 | -0.0386 | 96.8242
3.5 | 0.5649 | 0.0058 | -0.0387 | 97.3966
4 | 0.6178 | 0.00622 | -0.0387 | 99.3248
4.5 | 0.6696 | 0.00667 | -0.0385 | 100.3898
5 | 0.7213 | 0.00708 | -0.0382 | 101.8785
5.5 | 0.7719 | 0.00749 | -0.0378 | 103.0574
6 | 0.8225 | 0.00784 | -0.0374 | 104.9107
6.5 | 0.8731 | 0.00816 | -0.037 | 106.9975
7 | 0.923 | 0.00846 | -0.0364 | 109.1017
7.5 | 0.9705 | 0.00878 | -0.0354 | 110.5353
8 | 1.0165 | 0.0091 | -0.0342 | 111.7033
8.5 | 1.0469 | 0.00946 | -0.0298 | 110.666
9 | 1.0791 | 0.00995 | -0.0262 | 108.4523
9.5 | 1.114 | 0.01047 | -0.0233 | 106.3992
10 | 1.1481 | 0.0111 | -0.0205 | 103.4324
10.5 | 1.1818 | 0.01181 | -0.0178 | 100.0677
11 | 1.2144 | 0.01262 | -0.0152 | 96.2282
11.5 | 1.2482 | 0.01344 | -0.0129 | 92.872
12 | 1.2815 | 0.01432 | -0.0107 | 89.4902
12.5 | 1.3134 | 0.01532 | -0.0084 | 85.7311
13 | 1.3435 | 0.01645 | -0.0061 | 81.6717
13.5 | 1.3702 | 0.01779 | -0.0036 | 77.0208
14 | 1.4002 | 0.01901 | -0.0016 | 73.656
15 | 1.4558 | 0.02179 | 0.0024 | 66.8105
15.5 | 1.4798 | 0.02331 | 0.0049 | 63.4835
16 | 1.5765 | 0.02525 | -0.0078 | 62.4356
16.5 | 1.5737 | 0.02733 | -0.001 | 57.5814
17 | 1.6133 | 0.02969 | -0.003 | 54.3382
17.5 | 1.6374 | 0.03194 | -0.0019 | 51.2649
18 | 1.6605 | 0.03426 | -0.0008 | 48.4676
18.5 | 1.6825 | 0.0367 | 0.0002 | 45.8447
19 | 1.7017 | 0.03944 | 0.0012 | 43.1466
19.5 | 1.7185 | 0.04238 | 0.0023 | 40.5498
20 | 1.734 | 0.04546 | 0.0032 | 38.1434

## 131. Re 16M Mach 0.10 (1)
BIGFOIL.COM POLAR EXPORT
NACA65-218 a=0.6
NACA65-218 a=0.6 |  |  |  | Cl Max: | 1.439 | at alpha= | 14 | deg
JavaFoil+Calcfoil stall+Eppler ext transition |  |  |  | L/D Max: | 104.081 | at alpha= | 8 | deg
Re: | 16000000 |  |  | Cd Min: | 0.00469 | at alpha= | 0.5 | deg
Mach: | 0.1 |  |  | Cl=0 at alpha= | -1.4193 | deg
|  |  |  | @ Cl=0.1, Cd= | 0.0049814
|  |  |  | @ Cl=0.4, Cd= | 0.0054586
|  |  |  | @ Cl=0.6, Cd= | 0.0065222
alpha (deg) | Cl | Cd | Cm | Cl/Cd
-20 | -0.964 | 0.09343 | 0.005 | -10.316
-19.5 | -1.019 | 0.06724 | 0.005 | -15.162
-19 | -1.057 | 0.05235 | 0.005 | -20.197
-18.5 | -1.089 | 0.04231 | 0.004 | -25.732
-18 | -1.112 | 0.0369 | 0.003 | -30.131
-17.5 | -1.136 | 0.03085 | 0.002 | -36.82
-17 | -1.153 | 0.02714 | 0.002 | -42.5
-16.5 | -1.167 | 0.02423 | 0.001 | -48.15
-16 | -1.177 | 0.02159 | 0 | -54.507
-15.5 | -1.182 | 0.01975 | -0.001 | -59.856
-15 | -1.183 | 0.01832 | -0.002 | -64.55
-14.5 | -1.18 | 0.01702 | -0.003 | -69.29
-14 | -1.172 | 0.01584 | -0.004 | -74.023
-13.5 | -1.161 | 0.01483 | -0.004 | -78.287
-13 | -1.146 | 0.0139 | -0.005 | -82.43
-12.5 | -1.126 | 0.01311 | -0.006 | -85.894
-12 | -1.102 | 0.01238 | -0.007 | -89.026
-11.5 | -1.074 | 0.01173 | -0.008 | -91.577
-11 | -1.041 | 0.01106 | -0.009 | -94.203
-10.5 | -1.004 | 0.01053 | -0.01 | -95.36
-10 | -0.964 | 0.01016 | -0.011 | -94.854
-9.5 | -0.921 | 0.00968 | -0.012 | -95.163
-9 | -0.876 | 0.00927 | -0.013 | -94.466
-8.5 | -0.828 | 0.00893 | -0.014 | -92.692
-8 | -0.779 | 0.00795 | -0.015 | -97.974
-7.5 | -0.728 | 0.00845 | -0.016 | -86.118
-7 | -0.673 | 0.00813 | -0.017 | -82.803
-6.5 | -0.617 | 0.00776 | -0.018 | -79.482
-6 | -0.559 | 0.0075 | -0.019 | -74.542
-5.5 | -0.5 | 0.00729 | -0.02 | -68.585
-5 | -0.441 | 0.00708 | -0.021 | -62.219
-4.5 | -0.381 | 0.00688 | -0.022 | -55.336
-4 | -0.32 | 0.00676 | -0.023 | -47.308
-3.5 | -0.258 | 0.00663 | -0.024 | -38.981
-3 | -0.197 | 0.00593 | -0.026 | -33.165
-2.5 | -0.135 | 0.00567 | -0.027 | -23.707
-2 | -0.072 | 0.00545 | -0.028 | -13.274
-1.5 | -0.01 | 0.0052 | -0.029 | -1.937
-1 | 0.052 | 0.00505 | -0.03 | 10.369
-0.5 | 0.115 | 0.00496 | -0.031 | 23.158
0 | 0.177 | 0.0047 | -0.032 | 37.717
0.5 | 0.24 | 0.00469 | -0.033 | 51.073
1 | 0.302 | 0.0051 | -0.034 | 59.273
1.5 | 0.365 | 0.00534 | -0.035 | 68.293
2 | 0.427 | 0.00555 | -0.036 | 76.887
2.5 | 0.489 | 0.00591 | -0.037 | 82.763
3 | 0.551 | 0.00622 | -0.038 | 88.712
3.5 | 0.611 | 0.00659 | -0.039 | 92.669
4 | 0.672 | 0.00708 | -0.04 | 94.89
4.5 | 0.728 | 0.0073 | -0.041 | 99.81
5 | 0.785 | 0.00835 | -0.042 | 93.951
5.5 | 0.842 | 0.00868 | -0.043 | 96.971
6 | 0.898 | 0.00907 | -0.044 | 98.958
6.5 | 0.952 | 0.00941 | -0.044 | 101.19
7 | 1.006 | 0.00976 | -0.045 | 103.034
7.5 | 1.058 | 0.01019 | -0.046 | 103.825
8 | 1.106 | 0.01063 | -0.047 | 104.081
8.5 | 1.153 | 0.01112 | -0.048 | 103.655
9 | 1.196 | 0.01159 | -0.049 | 103.184
9.5 | 1.237 | 0.01213 | -0.05 | 101.986
10 | 1.275 | 0.01264 | -0.051 | 100.866
10.5 | 1.309 | 0.01327 | -0.052 | 98.659
11 | 1.34 | 0.01398 | -0.052 | 95.836
11.5 | 1.367 | 0.01467 | -0.053 | 93.225
12 | 1.39 | 0.01551 | -0.054 | 89.662
12.5 | 1.41 | 0.01633 | -0.055 | 86.305
13 | 1.424 | 0.01733 | -0.056 | 82.2
13.5 | 1.435 | 0.01839 | -0.056 | 78.038
14 | 1.439 | 0.01945 | -0.057 | 73.972
14.5 | 1.436 | 0.02056 | -0.058 | 69.85
15 | 1.429 | 0.02188 | -0.059 | 65.313
15.5 | 1.417 | 0.02352 | -0.059 | 60.228
16 | 1.402 | 0.02475 | -0.06 | 56.62
16.5 | 1.381 | 0.02663 | -0.061 | 51.872
17 | 1.357 | 0.02871 | -0.061 | 47.279
17.5 | 1.332 | 0.03008 | -0.062 | 44.297
18 | 1.303 | 0.03232 | -0.062 | 40.301
18.5 | 1.269 | 0.03565 | -0.063 | 35.596
19 | 1.234 | 0.03907 | -0.063 | 31.575

## 132. Re 16M Mach 0.10 (2)
BIGFOIL.COM POLAR EXPORT
NACA65-218 a=0.6
NACA65-218 a=0.6 |  |  |  | Cl Max: | 1.734 | at alpha= | 20 | deg
XFOIL ncrit=9 |  |  |  | L/D Max: | 111.004 | at alpha= | 8 | deg
Re: | 16000000 |  |  | Cd Min: | 0.04738 | at alpha= | 20 | deg
Mach: | 0.1 |  |  | Cl=0 at alpha= | -1.4956 | deg
|  |  |  | @ Cl=0.1, Cd= | 0.0036818
|  |  |  | @ Cl=0.4, Cd= | 0.0040014
|  |  |  | @ Cl=0.6, Cd= | 0.0060677
alpha (deg) | Cl | Cd | Cm | Cl/Cd
-20 | -1.5929 | 0.03199 | -0.0641 | -49.7937
-19.5 | -1.5747 | 0.02939 | -0.0631 | -53.5794
-19 | -1.5539 | 0.0271 | -0.0619 | -57.3395
-18.5 | -1.5317 | 0.025 | -0.0606 | -61.268
-18 | -1.5067 | 0.0232 | -0.0592 | -64.944
-17.5 | -1.4829 | 0.0214 | -0.0575 | -69.2944
-17 | -1.4555 | 0.01987 | -0.0558 | -73.2511
-16.5 | -1.429 | 0.01838 | -0.0537 | -77.7476
-16 | -1.4004 | 0.01707 | -0.0516 | -82.0387
-15.5 | -1.3739 | 0.01574 | -0.0491 | -87.2872
-15 | -1.3452 | 0.0146 | -0.0465 | -92.137
-14.5 | -1.3145 | 0.01362 | -0.0439 | -96.5125
-14 | -1.2844 | 0.01272 | -0.0409 | -100.9748
-13.5 | -1.2529 | 0.01196 | -0.0378 | -104.7575
-13 | -1.2212 | 0.01132 | -0.0345 | -107.8799
-12.5 | -1.1916 | 0.01079 | -0.0303 | -110.4356
-12 | -1.1549 | 0.0104 | -0.0272 | -111.0481
-11.5 | -1.1093 | 0.01 | -0.0258 | -110.93
-11 | -1.0614 | 0.00961 | -0.0248 | -110.4475
-10.5 | -1.0127 | 0.00919 | -0.0239 | -110.1959
-10 | -0.9621 | 0.00883 | -0.0234 | -108.9581
-9.5 | -0.9097 | 0.0085 | -0.0232 | -107.0235
-9 | -0.856 | 0.00821 | -0.0231 | -104.2631
-8.5 | -0.8014 | 0.00795 | -0.0233 | -100.805
-8 | -0.7467 | 0.00767 | -0.0234 | -97.3533
-7.5 | -0.6914 | 0.00739 | -0.0237 | -93.5589
-7 | -0.6352 | 0.00716 | -0.0241 | -88.7151
-6.5 | -0.5782 | 0.00696 | -0.0247 | -83.0747
-6 | -0.5213 | 0.00673 | -0.0252 | -77.4591
-5.5 | -0.4638 | 0.00654 | -0.0258 | -70.9174
-5 | -0.4059 | 0.00635 | -0.0266 | -63.9213
-4.5 | -0.3478 | 0.00617 | -0.0273 | -56.3695
-4 | -0.2896 | 0.00599 | -0.0281 | -48.3472
-3.5 | -0.2317 | 0.00575 | -0.0289 | -40.2957
-3 | -0.174 | 0.00546 | -0.0296 | -31.8681
-2.5 | -0.1163 | 0.00518 | -0.0304 | -22.4517
-1.5 | -0.0005 | 0.00456 | -0.032 | -0.10965
-0.5 | 0.1128 | 0.00357 | -0.0335 | 31.5966
0 | 0.1727 | 0.00354 | -0.0347 | 48.7853
0.5 | 0.2333 | 0.00353 | -0.0359 | 66.0907
1 | 0.2937 | 0.00358 | -0.0371 | 82.0391
1.5 | 0.3536 | 0.00363 | -0.0382 | 97.4105
2.5 | 0.4648 | 0.00452 | -0.0392 | 102.8319
3 | 0.5154 | 0.00529 | -0.0388 | 97.4291
3.5 | 0.5683 | 0.00581 | -0.0388 | 97.8141
4 | 0.6212 | 0.00624 | -0.0388 | 99.5513
5 | 0.7247 | 0.00712 | -0.0382 | 101.7837
5.5 | 0.7753 | 0.00753 | -0.0377 | 102.9615
6 | 0.826 | 0.00789 | -0.0371 | 104.6895
6.5 | 0.8766 | 0.00821 | -0.0366 | 106.7722
7 | 0.9263 | 0.00851 | -0.0359 | 108.8484
7.5 | 0.9734 | 0.00884 | -0.0348 | 110.1131
8 | 1.0168 | 0.00916 | -0.0329 | 111.0044
8.5 | 1.0442 | 0.00959 | -0.0279 | 108.8843
9 | 1.0782 | 0.0101 | -0.0246 | 106.7525
9.5 | 1.1137 | 0.01065 | -0.0218 | 104.5728
10 | 1.1477 | 0.01134 | -0.0189 | 101.2081
10.5 | 1.1813 | 0.0121 | -0.0162 | 97.6281
11 | 1.2148 | 0.01292 | -0.0136 | 94.0248
11.5 | 1.249 | 0.01378 | -0.0113 | 90.6386
12 | 1.2823 | 0.01472 | -0.009 | 87.1128
12.5 | 1.3138 | 0.01579 | -0.0067 | 83.2046
13 | 1.3435 | 0.01699 | -0.0043 | 79.0759
13.5 | 1.3703 | 0.01839 | -0.0017 | 74.5133
14 | 1.4 | 0.01969 | 0.0004 | 71.1021
15 | 1.457 | 0.02256 | 0.0044 | 64.5833
15.5 | 1.4819 | 0.02405 | 0.0069 | 61.6175
16 | 1.5799 | 0.02642 | -0.0064 | 59.7994
17 | 1.6148 | 0.03097 | -0.001 | 52.1408
17.5 | 1.6404 | 0.03316 | 0.0001 | 49.4692
18 | 1.662 | 0.03571 | 0.0013 | 46.5416
18.5 | 1.682 | 0.03846 | 0.0025 | 43.7337
19 | 1.701 | 0.04129 | 0.0036 | 41.1964
19.5 | 1.718 | 0.04428 | 0.0047 | 38.7986
20 | 1.734 | 0.04738 | 0.0057 | 36.5977

## 133. Re 16M Mach 0.25 (1)
BIGFOIL.COM POLAR EXPORT
NACA65-218 a=0.6
NACA65-218 a=0.6 |  |  |  | Cl Max: | 1.367 | at alpha= | 12.5 | deg
JavaFoil+Calcfoil stall+Eppler ext transition |  |  |  | L/D Max: | 100.863 | at alpha= | 7.5 | deg
Re: | 16000000 |  |  | Cd Min: | 0.00471 | at alpha= | 0 | deg
Mach: | 0.25 |  |  | Cl=0 at alpha= | -1.4219 | deg
|  |  |  | @ Cl=0.1, Cd= | 0.0050253
|  |  |  | @ Cl=0.4, Cd= | 0.0054959
|  |  |  | @ Cl=0.6, Cd= | 0.006641
alpha (deg) | Cl | Cd | Cm | Cl/Cd
-18 | -0.691 | 0.1496 | 0.002 | -4.619
-17.5 | -0.741 | 0.12503 | 0.002 | -5.924
-17 | -0.797 | 0.10003 | 0.001 | -7.966
-16.5 | -0.844 | 0.08554 | 0.001 | -9.87
-16 | -0.936 | 0.04515 | 0 | -20.731
-15.5 | -0.997 | 0.02934 | -0.001 | -33.997
-15 | -1.037 | 0.02288 | -0.002 | -45.329
-14.5 | -1.061 | 0.0205 | -0.003 | -51.733
-14 | -1.077 | 0.01862 | -0.004 | -57.848
-13.5 | -1.087 | 0.01693 | -0.005 | -64.206
-13 | -1.09 | 0.01542 | -0.006 | -70.694
-12.5 | -1.086 | 0.01441 | -0.006 | -75.317
-12 | -1.075 | 0.01352 | -0.007 | -79.461
-11.5 | -1.058 | 0.01266 | -0.008 | -83.56
-11 | -1.033 | 0.01195 | -0.009 | -86.436
-10.5 | -1.002 | 0.01138 | -0.01 | -88.025
-10 | -0.967 | 0.01078 | -0.011 | -89.673
-9.5 | -0.928 | 0.01025 | -0.012 | -90.537
-9 | -0.885 | 0.00979 | -0.014 | -90.395
-8.5 | -0.839 | 0.00936 | -0.015 | -89.633
-8 | -0.791 | 0.00897 | -0.016 | -88.176
-7.5 | -0.74 | 0.0086 | -0.017 | -86.044
-7 | -0.688 | 0.00847 | -0.018 | -81.208
-6.5 | -0.631 | 0.00807 | -0.019 | -78.195
-6 | -0.573 | 0.00774 | -0.02 | -74.028
-5.5 | -0.513 | 0.00751 | -0.021 | -68.345
-5 | -0.452 | 0.00729 | -0.022 | -62.078
-4.5 | -0.391 | 0.00706 | -0.023 | -55.293
-4 | -0.328 | 0.00687 | -0.024 | -47.774
-3.5 | -0.265 | 0.00667 | -0.025 | -39.8
-3 | -0.202 | 0.00594 | -0.026 | -33.967
-2.5 | -0.138 | 0.00574 | -0.027 | -24.063
-2 | -0.074 | 0.00546 | -0.028 | -13.617
-1.5 | -0.01 | 0.00529 | -0.029 | -1.955
-1 | 0.054 | 0.00509 | -0.03 | 10.571
-0.5 | 0.118 | 0.005 | -0.032 | 23.614
0 | 0.182 | 0.00471 | -0.033 | 38.69
0.5 | 0.246 | 0.00474 | -0.034 | 51.96
1 | 0.31 | 0.00516 | -0.035 | 60.182
1.5 | 0.375 | 0.00541 | -0.036 | 69.205
2 | 0.439 | 0.00563 | -0.037 | 77.962
2.5 | 0.503 | 0.006 | -0.038 | 83.853
3 | 0.567 | 0.00643 | -0.039 | 88.165
3.5 | 0.628 | 0.00682 | -0.04 | 92.106
4 | 0.686 | 0.00709 | -0.041 | 96.752
4.5 | 0.746 | 0.00749 | -0.042 | 99.643
5 | 0.804 | 0.00866 | -0.043 | 92.762
5.5 | 0.862 | 0.00903 | -0.044 | 95.474
6 | 0.918 | 0.00941 | -0.045 | 97.599
6.5 | 0.974 | 0.00982 | -0.046 | 99.138
7 | 1.028 | 0.01026 | -0.046 | 100.129
7.5 | 1.079 | 0.0107 | -0.047 | 100.863
8 | 1.127 | 0.0112 | -0.048 | 100.639
8.5 | 1.171 | 0.01174 | -0.049 | 99.807
9 | 1.213 | 0.01231 | -0.05 | 98.479
9.5 | 1.25 | 0.01291 | -0.051 | 96.817
10 | 1.283 | 0.01357 | -0.052 | 94.515
10.5 | 1.311 | 0.01425 | -0.053 | 91.98
11 | 1.334 | 0.01519 | -0.054 | 87.772
11.5 | 1.351 | 0.01611 | -0.054 | 83.839
12 | 1.362 | 0.01709 | -0.055 | 79.708
12.5 | 1.367 | 0.0181 | -0.056 | 75.525
13 | 1.365 | 0.0193 | -0.057 | 70.702
13.5 | 1.356 | 0.02069 | -0.058 | 65.534
14 | 1.337 | 0.02207 | -0.058 | 60.575
14.5 | 1.307 | 0.0236 | -0.059 | 55.386
15 | 1.269 | 0.02531 | -0.06 | 50.132
15.5 | 1.223 | 0.02757 | -0.06 | 44.372
16 | 1.169 | 0.03065 | -0.061 | 38.125
16.5 | 1.107 | 0.0344 | -0.061 | 32.171
17 | 1.039 | 0.03881 | -0.061 | 26.783
17.5 | 0.946 | 0.05563 | -0.059 | 17.002

## 134. Re 16M Mach 0.25 (2)
BIGFOIL.COM POLAR EXPORT
NACA65-218 a=0.6
NACA65-218 a=0.6 |  |  |  | Cl Max: | 1.6949 | at alpha= | 19.5 | deg
XFOIL ncrit=9 |  |  |  | L/D Max: | 112.231 | at alpha= | 2 | deg
Re: | 16000000 |  |  | Cd Min: | 0.06011 | at alpha= | 20 | deg
Mach: | 0.25 |  |  | Cl=0 at alpha= | -1.5008 | deg
|  |  |  | @ Cl=0.1, Cd= | 0.003686
|  |  |  | @ Cl=0.4, Cd= | 0.0037332
|  |  |  | @ Cl=0.6, Cd= | 0.0059682
alpha (deg) | Cl | Cd | Cm | Cl/Cd
-20 | -1.5618 | 0.04538 | -0.08 | -34.416
-19.5 | -1.5519 | 0.04103 | -0.0797 | -37.8235
-19 | -1.536 | 0.03733 | -0.079 | -41.1465
-18.5 | -1.5233 | 0.03361 | -0.0779 | -45.3228
-18 | -1.5021 | 0.03069 | -0.0765 | -48.9443
-17.5 | -1.4809 | 0.02797 | -0.0747 | -52.946
-17 | -1.4576 | 0.02549 | -0.0727 | -57.1832
-16.5 | -1.434 | 0.02322 | -0.0704 | -61.7571
-16 | -1.4063 | 0.02131 | -0.068 | -65.9925
-15.5 | -1.3768 | 0.01958 | -0.0655 | -70.3166
-15 | -1.3488 | 0.0179 | -0.0627 | -75.352
-14.5 | -1.317 | 0.01648 | -0.0599 | -79.915
-14 | -1.2878 | 0.01508 | -0.0566 | -85.3979
-13.5 | -1.2558 | 0.01389 | -0.0533 | -90.4104
-13 | -1.2236 | 0.01283 | -0.0497 | -95.3702
-12.5 | -1.1895 | 0.01196 | -0.0461 | -99.4565
-12 | -1.1545 | 0.01123 | -0.0424 | -102.805
-11.5 | -1.1216 | 0.01061 | -0.038 | -105.7116
-11 | -1.0877 | 0.01017 | -0.0333 | -106.9518
-10.5 | -1.0395 | 0.00973 | -0.0313 | -106.8345
-10 | -0.9896 | 0.0093 | -0.0296 | -106.4086
-9.5 | -0.9377 | 0.00888 | -0.0283 | -105.5968
-9 | -0.8834 | 0.00851 | -0.0275 | -103.8073
-8.5 | -0.8275 | 0.00821 | -0.027 | -100.7917
-8 | -0.7705 | 0.00791 | -0.0268 | -97.4083
-7.5 | -0.7133 | 0.00762 | -0.0266 | -93.6089
-7 | -0.6556 | 0.00734 | -0.0266 | -89.3188
-6.5 | -0.5967 | 0.0071 | -0.0268 | -84.0423
-6 | -0.5375 | 0.00688 | -0.0272 | -78.125
-5.5 | -0.4783 | 0.00666 | -0.0276 | -71.8168
-5 | -0.4181 | 0.00646 | -0.0282 | -64.7214
-4.5 | -0.3581 | 0.00626 | -0.0288 | -57.2045
-4 | -0.2979 | 0.00608 | -0.0295 | -48.9967
-3.5 | -0.2377 | 0.00585 | -0.0302 | -40.6325
-3 | -0.1786 | 0.00553 | -0.0309 | -32.2966
-2.5 | -0.119 | 0.00525 | -0.0316 | -22.6667
-1.5 | 0.0001 | 0.00455 | -0.0332 | 0.021978
-1 | 0.0579 | 0.004 | -0.0338 | 14.475
-0.5 | 0.1169 | 0.00356 | -0.0346 | 32.8371
0 | 0.1792 | 0.00354 | -0.0358 | 50.6215
0.5 | 0.2419 | 0.00353 | -0.0371 | 68.5269
1 | 0.3044 | 0.00358 | -0.0384 | 85.0279
1.5 | 0.3665 | 0.00364 | -0.0396 | 100.6868
2 | 0.4276 | 0.00381 | -0.0406 | 112.231
2.5 | 0.482 | 0.00447 | -0.0406 | 107.83
3 | 0.5328 | 0.0053 | -0.0399 | 100.5283
4 | 0.6394 | 0.00636 | -0.0392 | 100.5346
4.5 | 0.6917 | 0.00684 | -0.0385 | 101.1257
5 | 0.743 | 0.00731 | -0.0377 | 101.6416
5.5 | 0.793 | 0.00777 | -0.0365 | 102.0592
6 | 0.8432 | 0.00814 | -0.0354 | 103.5872
6.5 | 0.8925 | 0.00849 | -0.0341 | 105.1237
7 | 0.9364 | 0.00884 | -0.0316 | 105.9276
7.5 | 0.9672 | 0.00924 | -0.0267 | 104.6753
8 | 1.0029 | 0.00978 | -0.0231 | 102.546
8.5 | 1.0381 | 0.01045 | -0.0197 | 99.3397
9 | 1.0762 | 0.01111 | -0.0169 | 96.8677
9.5 | 1.1122 | 0.0119 | -0.0139 | 93.4622
10 | 1.1468 | 0.01284 | -0.0109 | 89.3146
10.5 | 1.1815 | 0.01382 | -0.008 | 85.492
11 | 1.2169 | 0.01484 | -0.0054 | 82.0013
11.5 | 1.2513 | 0.01597 | -0.0028 | 78.3532
12 | 1.2832 | 0.01726 | -0.0001 | 74.3453
12.5 | 1.3137 | 0.01869 | 0.0027 | 70.2889
13 | 1.344 | 0.0202 | 0.0054 | 66.5347
13.5 | 1.3743 | 0.0218 | 0.0079 | 63.0413
14 | 1.406 | 0.02339 | 0.0101 | 60.1112
14.5 | 1.433 | 0.02531 | 0.0126 | 56.6179
15 | 1.462 | 0.02718 | 0.0148 | 53.7896
15.5 | 1.489 | 0.02916 | 0.0169 | 51.0631
16.5 | 1.5816 | 0.03517 | 0.0115 | 44.9701
17 | 1.6228 | 0.03817 | 0.0098 | 42.5151
17.5 | 1.6444 | 0.0412 | 0.0115 | 39.9126
18 | 1.6621 | 0.04454 | 0.0132 | 37.317
18.5 | 1.6771 | 0.04821 | 0.0148 | 34.7874
19 | 1.6885 | 0.05211 | 0.0165 | 32.4026
19.5 | 1.6949 | 0.05639 | 0.0183 | 30.0567
20 | 1.675 | 0.06011 | 0.0249 | 27.8656

## 135. Re 16M Mach 0.50 (1)
BIGFOIL.COM POLAR EXPORT
NACA65-218 a=0.6
NACA65-218 a=0.6 |  |  |  | Cl Max: | 1.206 | at alpha= | 20 | deg
JavaFoil+Calcfoil stall+Eppler ext transition |  |  |  | L/D Max: | 93.054 | at alpha= | 4 | deg
Re: | 16000000 |  |  | Cd Min: | 0.00495 | at alpha= | 0 | deg
Mach: | 0.5 |  |  | Cl=0 at alpha= | -1.4167 | deg
|  |  |  | @ Cl=0.1, Cd= | 0.0052089
|  |  |  | @ Cl=0.4, Cd= | 0.0056674
|  |  |  | @ Cl=0.6, Cd= | 0.0067883
alpha (deg) | Cl | Cd | Cm | Cl/Cd
-20 | -1.048 | 0.18767 | 0.005 | -5.583
-19.5 | -1.022 | 0.17097 | 0.004 | -5.979
-19 | -0.993 | 0.16461 | 0.004 | -6.03
-18.5 | -0.965 | 0.15627 | 0.003 | -6.175
-18 | -0.936 | 0.15537 | 0.002 | -6.024
-17.5 | -0.91 | 0.14069 | 0.002 | -6.468
-17 | -0.883 | 0.13333 | 0.001 | -6.62
-16.5 | -0.853 | 0.12872 | 0.001 | -6.629
-16 | -0.824 | 0.12816 | 0 | -6.426
-15.5 | -0.797 | 0.1105 | -0.001 | -7.213
-15 | -0.788 | 0.08893 | -0.001 | -8.864
-14.5 | -0.75 | 0.09249 | -0.002 | -8.107
-14 | -0.792 | 0.04243 | -0.004 | -18.671
-13.5 | -0.789 | 0.02781 | -0.005 | -28.382
-13 | -0.656 | 0.09281 | -0.003 | -7.063
-12.5 | -0.636 | 0.07671 | -0.005 | -8.287
-12 | -0.698 | 0.02343 | -0.008 | -29.776
-11.5 | -0.672 | 0.02027 | -0.009 | -33.131
-11 | -0.646 | 0.01712 | -0.01 | -37.707
-10.5 | -0.514 | 0.07024 | -0.006 | -7.313
-10 | -0.489 | 0.06227 | -0.007 | -7.847
-9.5 | -0.547 | 0.01528 | -0.014 | -35.812
-9 | -0.715 | 0.01339 | -0.015 | -53.431
-8.5 | -0.794 | 0.01226 | -0.016 | -64.734
-8 | -0.794 | 0.01129 | -0.017 | -70.282
-7.5 | -0.767 | 0.0105 | -0.018 | -73.06
-7 | -0.727 | 0.00986 | -0.02 | -73.718
-6.5 | -0.677 | 0.00932 | -0.021 | -72.656
-6 | -0.622 | 0.00878 | -0.022 | -70.802
-5.5 | -0.562 | 0.00838 | -0.023 | -67.003
-5 | -0.498 | 0.00802 | -0.024 | -62.114
-4.5 | -0.433 | 0.00717 | -0.026 | -60.378
-4 | -0.366 | 0.0076 | -0.027 | -48.124
-3.5 | -0.296 | 0.00726 | -0.028 | -40.775
-3 | -0.225 | 0.00644 | -0.029 | -35.015
-2.5 | -0.154 | 0.00615 | -0.03 | -25.101
-2 | -0.083 | 0.00581 | -0.032 | -14.292
-1.5 | -0.012 | 0.00554 | -0.033 | -2.087
-1 | 0.06 | 0.00527 | -0.034 | 11.416
-0.5 | 0.132 | 0.00516 | -0.035 | 25.546
0 | 0.204 | 0.00495 | -0.036 | 41.176
0.5 | 0.275 | 0.00499 | -0.038 | 55.191
1 | 0.347 | 0.00513 | -0.039 | 67.642
1.5 | 0.419 | 0.00586 | -0.04 | 71.418
2 | 0.488 | 0.00552 | -0.041 | 88.359
2.5 | 0.558 | 0.00649 | -0.042 | 85.849
3 | 0.627 | 0.00698 | -0.043 | 89.765
3.5 | 0.692 | 0.00754 | -0.044 | 91.687
4 | 0.758 | 0.00814 | -0.045 | 93.054
4.5 | 0.822 | 0.00902 | -0.046 | 91.191
5 | 0.885 | 0.01017 | -0.047 | 86.952
5.5 | 0.946 | 0.0108 | -0.048 | 87.596
6 | 1.004 | 0.01138 | -0.049 | 88.229
6.5 | 1.058 | 0.01201 | -0.05 | 88.13
7 | 1.108 | 0.01273 | -0.051 | 87.038
7.5 | 1.149 | 0.01353 | -0.052 | 84.922
8 | 1.175 | 0.01443 | -0.053 | 81.417
8.5 | 1.18 | 0.01546 | -0.054 | 76.294
9 | 1.142 | 0.01678 | -0.055 | 68.048
9.5 | 0.902 | 0.0195 | -0.056 | 46.224
10 | 0.767 | 0.01944 | -0.057 | 39.482
10.5 | 0.798 | 0.02104 | -0.058 | 37.942
11 | 0.826 | 0.02403 | -0.059 | 34.389
11.5 | 0.725 | 0.08592 | -0.029 | 8.434
12 | 0.892 | 0.02458 | -0.061 | 36.285
12.5 | 0.919 | 0.02817 | -0.061 | 32.613
13 | 0.934 | 0.03595 | -0.061 | 25.978
13.5 | 0.981 | 0.03022 | -0.063 | 32.452
14 | 1.005 | 0.03457 | -0.063 | 29.069
14.5 | 1.033 | 0.03757 | -0.064 | 27.495
15 | 1.049 | 0.0462 | -0.064 | 22.71
15.5 | 0.952 | 0.12249 | -0.041 | 7.77
16 | 0.983 | 0.12681 | -0.044 | 7.748
16.5 | 1.017 | 0.12748 | -0.047 | 7.975
17 | 1.035 | 0.14607 | -0.044 | 7.083
17.5 | 1.064 | 0.15084 | -0.046 | 7.055
18 | 1.096 | 0.15314 | -0.048 | 7.157
18.5 | 1.126 | 0.15735 | -0.05 | 7.156
19 | 1.147 | 0.18871 | -0.049 | 6.076
19.5 | 1.176 | 0.19139 | -0.05 | 6.143
20 | 1.206 | 0.19336 | -0.052 | 6.236

## 136. Re 16M Mach 0.50 (2)
BIGFOIL.COM POLAR EXPORT
NACA65-218 a=0.6
NACA65-218 a=0.6 |  |  |  | Cl Max: | 1.2716 | at alpha= | 12.5 | deg
XFOIL ncrit=9 |  |  |  | L/D Max: | 134.678 | at alpha= | 2.5 | deg
Re: | 16000000 |  |  | Cd Min: | 0.14431 | at alpha= | 17.5 | deg
Mach: | 0.5 |  |  | Cl=0 at alpha= | -1.5221 | deg
|  |  |  | @ Cl=0.1, Cd= | 0.0037571
|  |  |  | @ Cl=0.4, Cd= | 0.0036694
|  |  |  | @ Cl=0.6, Cd= | 0.005002
alpha (deg) | Cl | Cd | Cm | Cl/Cd
-15.5 | -0.7118 | 0.11121 | -0.0594 | -6.4005
-15 | -0.7255 | 0.09932 | -0.0673 | -7.3047
-14.5 | -0.7416 | 0.08696 | -0.0757 | -8.5281
-14 | -0.7611 | 0.07476 | -0.0842 | -10.1806
-13.5 | -0.7859 | 0.06325 | -0.0917 | -12.4253
-13 | -0.8181 | 0.05257 | -0.0972 | -15.5621
-12.5 | -0.8485 | 0.04352 | -0.0999 | -19.4968
-12 | -0.8825 | 0.03541 | -0.1001 | -24.9223
-11.5 | -0.9164 | 0.02837 | -0.0976 | -32.3017
-11 | -0.9439 | 0.02267 | -0.0925 | -41.6365
-10.5 | -0.9565 | 0.01836 | -0.0858 | -52.0969
-10 | -0.9548 | 0.01507 | -0.0786 | -63.3577
-9.5 | -0.9396 | 0.01268 | -0.0713 | -74.1009
-9 | -0.9092 | 0.01111 | -0.0647 | -81.8362
-8.5 | -0.8704 | 0.01004 | -0.0587 | -86.6932
-8 | -0.8332 | 0.00923 | -0.0519 | -90.2709
-7.5 | -0.7899 | 0.00876 | -0.0458 | -90.1712
-7 | -0.7298 | 0.00834 | -0.0427 | -87.506
-6.5 | -0.6677 | 0.00793 | -0.0403 | -84.1992
-6 | -0.6026 | 0.00756 | -0.0387 | -79.709
-5.5 | -0.5356 | 0.00727 | -0.0377 | -73.6726
-5 | -0.4684 | 0.00699 | -0.037 | -67.01
-4.5 | -0.3998 | 0.00672 | -0.0368 | -59.494
-4 | -0.3313 | 0.00648 | -0.0368 | -51.1265
-3.5 | -0.2626 | 0.00627 | -0.037 | -41.882
-2.5 | -0.129 | 0.00553 | -0.0374 | -23.3273
-2 | -0.0628 | 0.00511 | -0.0378 | -12.2896
-1.5 | 0.0029 | 0.00462 | -0.0382 | 0.62771
-1 | 0.0668 | 0.0039 | -0.0386 | 17.1282
-0.5 | 0.1365 | 0.0036 | -0.0397 | 37.9167
0 | 0.2087 | 0.00359 | -0.0412 | 58.1337
0.5 | 0.2811 | 0.00358 | -0.0427 | 78.5196
1 | 0.3532 | 0.00365 | -0.0441 | 96.7671
1.5 | 0.4255 | 0.00368 | -0.0455 | 115.625
2 | 0.4974 | 0.0038 | -0.0468 | 130.8947
2.5 | 0.5643 | 0.00419 | -0.0472 | 134.6778
3 | 0.6131 | 0.0053 | -0.0446 | 115.6792
3.5 | 0.6625 | 0.00614 | -0.0418 | 107.899
4 | 0.7072 | 0.00694 | -0.0381 | 101.902
4.5 | 0.7415 | 0.00762 | -0.0322 | 97.3097
5 | 0.7555 | 0.00859 | -0.023 | 87.9511
5.5 | 0.7847 | 0.00969 | -0.0172 | 80.9804
6 | 0.8235 | 0.01072 | -0.0131 | 76.819
6.5 | 0.8653 | 0.01177 | -0.0094 | 73.5174
7 | 0.9073 | 0.01288 | -0.0059 | 70.4425
7.5 | 0.9498 | 0.01409 | -0.0024 | 67.4095
8 | 0.9898 | 0.01548 | 0.0013 | 63.9406
8.5 | 1.0306 | 0.0169 | 0.0049 | 60.9822
9 | 1.0705 | 0.01846 | 0.0086 | 57.9902
9.5 | 1.108 | 0.02024 | 0.0125 | 54.7431
10.5 | 1.1837 | 0.02417 | 0.02 | 48.9739
11 | 1.2185 | 0.02649 | 0.0239 | 45.9985
11.5 | 1.2491 | 0.02922 | 0.028 | 42.7481
12 | 1.2682 | 0.03277 | 0.0324 | 38.7
12.5 | 1.2716 | 0.03752 | 0.0368 | 33.8913
13 | 1.2618 | 0.04353 | 0.0403 | 28.9869
13.5 | 1.2415 | 0.05078 | 0.0428 | 24.4486
14 | 1.2151 | 0.05925 | 0.0434 | 20.508
14.5 | 1.1807 | 0.06944 | 0.0417 | 17.0032
15 | 1.1509 | 0.08034 | 0.0381 | 14.3254
15.5 | 1.1186 | 0.09263 | 0.0322 | 12.076
16 | 1.0899 | 0.10554 | 0.0248 | 10.3269
16.5 | 1.0646 | 0.11877 | 0.0165 | 8.9635
17 | 1.043 | 0.13212 | 0.0076 | 7.8943
17.5 | 1.0258 | 0.14431 | 0.0001 | 7.1083

## 137. Re 18M Mach 0.00 (1)
BIGFOIL.COM POLAR EXPORT
NACA65-218 a=0.6
NACA65-218 a=0.6 |  |  |  | Cl Max: | 1.453 | at alpha= | 14.5 | deg
JavaFoil+Calcfoil stall+Eppler ext transition |  |  |  | L/D Max: | 110.155 | at alpha= | 4.5 | deg
Re: | 18000000 |  |  | Cd Min: | 0.0049 | at alpha= | 0 | deg
Mach: | 0 |  |  | Cl=0 at alpha= | -1.4193 | deg
|  |  |  | @ Cl=0.1, Cd= | 0.0050671
|  |  |  | @ Cl=0.4, Cd= | 0.005565
|  |  |  | @ Cl=0.6, Cd= | 0.006633
alpha (deg) | Cl | Cd | Cm | Cl/Cd
-20 | -1.059 | 0.05899 | 0.006 | -17.945
-19.5 | -1.096 | 0.04742 | 0.005 | -23.121
-19 | -1.115 | 0.0436 | 0.005 | -25.571
-18.5 | -1.14 | 0.03643 | 0.004 | -31.282
-18 | -1.157 | 0.03238 | 0.003 | -35.737
-17.5 | -1.175 | 0.02775 | 0.002 | -42.348
-17 | -1.188 | 0.0248 | 0.002 | -47.893
-16.5 | -1.197 | 0.02239 | 0.001 | -53.451
-16 | -1.201 | 0.02061 | 0 | -58.265
-15.5 | -1.204 | 0.01855 | -0.001 | -64.912
-15 | -1.201 | 0.01728 | -0.002 | -69.532
-14.5 | -1.195 | 0.01612 | -0.003 | -74.115
-14 | -1.185 | 0.01502 | -0.004 | -78.905
-13.5 | -1.171 | 0.01395 | -0.004 | -83.959
-13 | -1.153 | 0.0133 | -0.005 | -86.687
-12.5 | -1.131 | 0.01257 | -0.006 | -89.968
-12 | -1.106 | 0.01189 | -0.007 | -92.993
-11.5 | -1.077 | 0.0113 | -0.008 | -95.328
-11 | -1.043 | 0.01067 | -0.009 | -97.77
-10.5 | -1.005 | 0.01019 | -0.01 | -98.636
-10 | -0.964 | 0.00984 | -0.011 | -97.927
-9.5 | -0.92 | 0.00939 | -0.012 | -97.998
-9 | -0.875 | 0.00901 | -0.013 | -97.119
-8.5 | -0.827 | 0.00804 | -0.014 | -102.845
-8 | -0.779 | 0.00855 | -0.015 | -91.033
-7.5 | -0.725 | 0.0082 | -0.016 | -88.425
-7 | -0.67 | 0.00791 | -0.017 | -84.692
-6.5 | -0.614 | 0.00763 | -0.018 | -80.427
-6 | -0.556 | 0.00739 | -0.019 | -75.25
-5.5 | -0.498 | 0.00713 | -0.02 | -69.863
-5 | -0.439 | 0.00698 | -0.021 | -62.882
-4.5 | -0.379 | 0.00679 | -0.022 | -55.777
-4 | -0.318 | 0.00661 | -0.023 | -48.149
-3.5 | -0.257 | 0.00646 | -0.024 | -39.766
-3 | -0.196 | 0.00588 | -0.025 | -33.281
-2.5 | -0.134 | 0.00568 | -0.026 | -23.552
-2 | -0.072 | 0.00546 | -0.027 | -13.177
-1.5 | -0.01 | 0.00529 | -0.028 | -1.893
-1 | 0.052 | 0.00516 | -0.03 | 10.099
-0.5 | 0.114 | 0.00504 | -0.031 | 22.677
0 | 0.176 | 0.0049 | -0.032 | 35.974
0.5 | 0.239 | 0.00502 | -0.033 | 47.48
1 | 0.301 | 0.00522 | -0.034 | 57.552
1.5 | 0.363 | 0.00538 | -0.035 | 67.388
2 | 0.425 | 0.00569 | -0.036 | 74.598
2.5 | 0.487 | 0.00594 | -0.037 | 81.999
3 | 0.549 | 0.00627 | -0.038 | 87.574
3.5 | 0.608 | 0.00669 | -0.039 | 90.958
4 | 0.669 | 0.00704 | -0.04 | 95.008
4.5 | 0.726 | 0.00659 | -0.041 | 110.155
5 | 0.782 | 0.00816 | -0.041 | 95.851
5.5 | 0.839 | 0.00848 | -0.042 | 98.863
6 | 0.895 | 0.00883 | -0.043 | 101.289
6.5 | 0.949 | 0.00916 | -0.044 | 103.675
7 | 1.003 | 0.00951 | -0.045 | 105.464
7.5 | 1.054 | 0.0099 | -0.046 | 106.565
8 | 1.103 | 0.01031 | -0.047 | 107.055
8.5 | 1.15 | 0.01078 | -0.048 | 106.72
9 | 1.194 | 0.01125 | -0.049 | 106.137
9.5 | 1.235 | 0.01172 | -0.05 | 105.442
10 | 1.274 | 0.01222 | -0.051 | 104.259
10.5 | 1.309 | 0.01281 | -0.051 | 102.187
11 | 1.341 | 0.0135 | -0.052 | 99.332
11.5 | 1.369 | 0.01413 | -0.053 | 96.91
12 | 1.394 | 0.01492 | -0.054 | 93.412
12.5 | 1.415 | 0.0157 | -0.055 | 90.161
13 | 1.432 | 0.01662 | -0.055 | 86.156
13.5 | 1.445 | 0.01762 | -0.056 | 82.026
14 | 1.452 | 0.01857 | -0.057 | 78.183
14.5 | 1.453 | 0.01964 | -0.058 | 73.957
15 | 1.449 | 0.02087 | -0.058 | 69.45
15.5 | 1.441 | 0.02239 | -0.059 | 64.367
16 | 1.429 | 0.02375 | -0.06 | 60.18
16.5 | 1.414 | 0.02524 | -0.06 | 56.025
17 | 1.395 | 0.02708 | -0.061 | 51.505
17.5 | 1.374 | 0.02832 | -0.062 | 48.526
18 | 1.35 | 0.03032 | -0.062 | 44.512
18.5 | 1.322 | 0.03298 | -0.063 | 40.077
19 | 1.29 | 0.0368 | -0.063 | 35.049
19.5 | 1.256 | 0.04095 | -0.063 | 30.676

## 138. Re 18M Mach 0.00 (2)
BIGFOIL.COM POLAR EXPORT
NACA65-218 a=0.6
NACA65-218 a=0.6 |  |  |  | Cl Max: | 1.7529 | at alpha= | 20 | deg
XFOIL ncrit=9 |  |  |  | L/D Max: | 114.401 | at alpha= | 8 | deg
Re: | 18000000 |  |  | Cd Min: | 0.04411 | at alpha= | 20 | deg
Mach: | 0 |  |  | Cl=0 at alpha= | -1.4991 | deg
|  |  |  | @ Cl=0.1, Cd= | 0.0037157
|  |  |  | @ Cl=0.4, Cd= | 0.003888
|  |  |  | @ Cl=0.6, Cd= | 0.006066
alpha (deg) | Cl | Cd | Cm | Cl/Cd
-20 | -1.6077 | 0.02918 | -0.0602 | -55.096
-19.5 | -1.5883 | 0.02688 | -0.0591 | -59.0885
-19 | -1.5666 | 0.02483 | -0.0579 | -63.093
-18.5 | -1.5443 | 0.02293 | -0.0565 | -67.3485
-18 | -1.5191 | 0.02129 | -0.055 | -71.3527
-17.5 | -1.4944 | 0.0197 | -0.0532 | -75.8579
-17 | -1.4662 | 0.01836 | -0.0515 | -79.8584
-16.5 | -1.439 | 0.01704 | -0.0495 | -84.4484
-16 | -1.4098 | 0.01589 | -0.0474 | -88.7225
-15.5 | -1.3819 | 0.01475 | -0.045 | -93.6881
-15 | -1.3528 | 0.01374 | -0.0424 | -98.4571
-14.5 | -1.3223 | 0.01288 | -0.0397 | -102.663
-14 | -1.2926 | 0.01208 | -0.0367 | -107.0033
-13.5 | -1.2619 | 0.01141 | -0.0334 | -110.596
-13 | -1.2332 | 0.01085 | -0.0294 | -113.659
-12.5 | -1.2004 | 0.01045 | -0.0258 | -114.8708
-12 | -1.1556 | 0.01006 | -0.0245 | -114.8708
-11.5 | -1.1086 | 0.00968 | -0.0235 | -114.5248
-11 | -1.0596 | 0.00933 | -0.0229 | -113.5691
-10.5 | -1.0104 | 0.00894 | -0.0223 | -113.0201
-10 | -0.9595 | 0.00859 | -0.022 | -111.6997
-9.5 | -0.9071 | 0.00827 | -0.0219 | -109.6856
-9 | -0.8534 | 0.008 | -0.022 | -106.675
-8.5 | -0.799 | 0.00775 | -0.0223 | -103.0968
-8 | -0.7441 | 0.00748 | -0.0226 | -99.4786
-7.5 | -0.689 | 0.00723 | -0.0229 | -95.2974
-7 | -0.6331 | 0.007 | -0.0234 | -90.4429
-6.5 | -0.5763 | 0.0068 | -0.024 | -84.75
-6 | -0.5195 | 0.0066 | -0.0247 | -78.7121
-5.5 | -0.4623 | 0.0064 | -0.0254 | -72.2344
-5 | -0.4046 | 0.00622 | -0.0261 | -65.0482
-4.5 | -0.3468 | 0.00605 | -0.0269 | -57.3223
-4 | -0.2888 | 0.00588 | -0.0278 | -49.1156
-3.5 | -0.2308 | 0.00566 | -0.0286 | -40.7774
-3 | -0.1735 | 0.00538 | -0.0293 | -32.2491
-2.5 | -0.1159 | 0.00513 | -0.0301 | -22.5926
-2 | -0.0579 | 0.00487 | -0.031 | -11.8891
-1.5 | -0.0001 | 0.00457 | -0.0319 | -0.021882
-1 | 0.0565 | 0.00416 | -0.0326 | 13.5817
-0.5 | 0.1123 | 0.00359 | -0.0333 | 31.2813
0 | 0.1719 | 0.00351 | -0.0345 | 48.9744
0.5 | 0.2317 | 0.00352 | -0.0357 | 65.8239
1 | 0.2914 | 0.00357 | -0.0368 | 81.6246
1.5 | 0.351 | 0.00364 | -0.038 | 96.4286
2 | 0.4083 | 0.00393 | -0.0387 | 103.8931
2.5 | 0.4597 | 0.00468 | -0.0386 | 98.2265
3 | 0.5108 | 0.00535 | -0.0384 | 95.4766
3.5 | 0.5643 | 0.00582 | -0.0386 | 96.9588
4 | 0.618 | 0.00619 | -0.0387 | 99.8384
4.5 | 0.67 | 0.00662 | -0.0385 | 101.2085
5.5 | 0.7736 | 0.00739 | -0.0381 | 104.682
6 | 0.8249 | 0.00772 | -0.0378 | 106.8523
6.5 | 0.8761 | 0.00801 | -0.0375 | 109.3758
7 | 0.9265 | 0.00831 | -0.037 | 111.4922
7.5 | 0.9751 | 0.00862 | -0.0362 | 113.1206
8 | 1.0216 | 0.00893 | -0.0351 | 114.4009
8.5 | 1.0568 | 0.00927 | -0.0317 | 114.0022
9 | 1.0882 | 0.0097 | -0.0277 | 112.1856
9.5 | 1.122 | 0.01023 | -0.0246 | 109.6774
10 | 1.1555 | 0.01084 | -0.0216 | 106.5959
10.5 | 1.1889 | 0.01153 | -0.0189 | 103.1136
11 | 1.2233 | 0.01226 | -0.0164 | 99.7798
11.5 | 1.2575 | 0.01305 | -0.0141 | 96.3602
12 | 1.2908 | 0.01392 | -0.0118 | 92.7299
12.5 | 1.3219 | 0.01493 | -0.0094 | 88.5399
13 | 1.3516 | 0.01605 | -0.007 | 84.2118
13.5 | 1.38 | 0.01729 | -0.0046 | 79.8149
14 | 1.4096 | 0.01851 | -0.0026 | 76.1534
14.5 | 1.4376 | 0.01985 | -0.0004 | 72.4232
15 | 1.4662 | 0.02122 | 0.0015 | 69.0952
15.5 | 1.4934 | 0.02269 | 0.0034 | 65.8175
16 | 1.5348 | 0.02425 | 0.0021 | 63.2907
16.5 | 1.5662 | 0.02656 | 0.0018 | 58.9684
17 | 1.6073 | 0.02883 | -0.0004 | 55.751
17.5 | 1.6531 | 0.03093 | -0.0032 | 53.4465
18 | 1.6763 | 0.03328 | -0.0021 | 50.3696
18.5 | 1.6969 | 0.03583 | -0.001 | 47.3598
19 | 1.7168 | 0.03849 | 0 | 44.6038
19.5 | 1.7352 | 0.0413 | 0.001 | 42.0145
20 | 1.7529 | 0.04411 | 0.002 | 39.7393

## 139. Re 18M Mach 0.10 (1)
BIGFOIL.COM POLAR EXPORT
NACA65-218 a=0.6
NACA65-218 a=0.6 |  |  |  | Cl Max: | 1.44 | at alpha= | 14 | deg
JavaFoil+Calcfoil stall+Eppler ext transition |  |  |  | L/D Max: | 109.995 | at alpha= | 4.5 | deg
Re: | 18000000 |  |  | Cd Min: | 0.00495 | at alpha= | 0 | deg
Mach: | 0.1 |  |  | Cl=0 at alpha= | -1.4193 | deg
|  |  |  | @ Cl=0.1, Cd= | 0.0050457
|  |  |  | @ Cl=0.4, Cd= | 0.0055819
|  |  |  | @ Cl=0.6, Cd= | 0.0066285
alpha (deg) | Cl | Cd | Cm | Cl/Cd
-20 | -0.965 | 0.09246 | 0.005 | -10.433
-19.5 | -1.029 | 0.06059 | 0.005 | -16.986
-19 | -1.062 | 0.04935 | 0.005 | -21.521
-18.5 | -1.088 | 0.04273 | 0.004 | -25.454
-18 | -1.115 | 0.03525 | 0.003 | -31.637
-17.5 | -1.132 | 0.03231 | 0.002 | -35.027
-17 | -1.156 | 0.02615 | 0.002 | -44.203
-16.5 | -1.169 | 0.02343 | 0.001 | -49.887
-16 | -1.179 | 0.02091 | 0 | -56.38
-15.5 | -1.184 | 0.01918 | -0.001 | -61.731
-15 | -1.184 | 0.01779 | -0.002 | -66.584
-14.5 | -1.181 | 0.01656 | -0.003 | -71.34
-14 | -1.174 | 0.01539 | -0.004 | -76.258
-13.5 | -1.162 | 0.01445 | -0.004 | -80.416
-13 | -1.147 | 0.01353 | -0.005 | -84.741
-12.5 | -1.127 | 0.01279 | -0.006 | -88.077
-12 | -1.103 | 0.01211 | -0.007 | -91.064
-11.5 | -1.075 | 0.01148 | -0.008 | -93.713
-11 | -1.043 | 0.01081 | -0.009 | -96.453
-10.5 | -1.005 | 0.01031 | -0.01 | -97.491
-10 | -0.965 | 0.00994 | -0.011 | -97.095
-9.5 | -0.922 | 0.00949 | -0.012 | -97.186
-9 | -0.877 | 0.0091 | -0.013 | -96.311
-8.5 | -0.829 | 0.00878 | -0.014 | -94.446
-8 | -0.781 | 0.00866 | -0.015 | -90.218
-7.5 | -0.728 | 0.0083 | -0.016 | -87.694
-7 | -0.673 | 0.00798 | -0.017 | -84.372
-6.5 | -0.617 | 0.00761 | -0.018 | -81.011
-6 | -0.559 | 0.0074 | -0.019 | -75.552
-5.5 | -0.5 | 0.00722 | -0.02 | -69.24
-5 | -0.441 | 0.00699 | -0.021 | -63.078
-4.5 | -0.381 | 0.00679 | -0.022 | -56.03
-4 | -0.32 | 0.00665 | -0.023 | -48.084
-3.5 | -0.258 | 0.00652 | -0.024 | -39.64
-3 | -0.197 | 0.00591 | -0.026 | -33.254
-2.5 | -0.135 | 0.00571 | -0.027 | -23.542
-2 | -0.072 | 0.00546 | -0.028 | -13.247
-1.5 | -0.01 | 0.00529 | -0.029 | -1.903
-1 | 0.052 | 0.00516 | -0.03 | 10.14
-0.5 | 0.115 | 0.00501 | -0.031 | 22.936
0 | 0.177 | 0.00495 | -0.032 | 35.823
0.5 | 0.24 | 0.00507 | -0.033 | 47.309
1 | 0.302 | 0.00526 | -0.034 | 57.476
1.5 | 0.365 | 0.00539 | -0.035 | 67.637
2 | 0.427 | 0.00573 | -0.036 | 74.438
2.5 | 0.489 | 0.00601 | -0.037 | 81.34
3 | 0.551 | 0.00631 | -0.038 | 87.366
3.5 | 0.611 | 0.0067 | -0.039 | 91.24
4 | 0.672 | 0.00705 | -0.04 | 95.276
4.5 | 0.729 | 0.00663 | -0.041 | 109.995
5 | 0.785 | 0.00822 | -0.042 | 95.514
5.5 | 0.842 | 0.00853 | -0.043 | 98.806
6 | 0.898 | 0.00888 | -0.044 | 101.152
6.5 | 0.953 | 0.00924 | -0.044 | 103.157
7 | 1.007 | 0.0096 | -0.045 | 104.889
7.5 | 1.058 | 0.00997 | -0.046 | 106.197
8 | 1.107 | 0.01039 | -0.047 | 106.575
8.5 | 1.154 | 0.01087 | -0.048 | 106.132
9 | 1.197 | 0.01136 | -0.049 | 105.356
9.5 | 1.238 | 0.01186 | -0.05 | 104.437
10 | 1.276 | 0.01237 | -0.051 | 103.143
10.5 | 1.311 | 0.01298 | -0.052 | 100.956
11 | 1.341 | 0.01369 | -0.052 | 97.976
11.5 | 1.369 | 0.01434 | -0.053 | 95.43
12 | 1.392 | 0.01516 | -0.054 | 91.779
12.5 | 1.411 | 0.01595 | -0.055 | 88.462
13 | 1.425 | 0.01701 | -0.056 | 83.812
13.5 | 1.436 | 0.01794 | -0.056 | 80.064
14 | 1.44 | 0.01898 | -0.057 | 75.891
14.5 | 1.438 | 0.02006 | -0.058 | 71.674
15 | 1.431 | 0.02135 | -0.059 | 67.009
15.5 | 1.418 | 0.02295 | -0.059 | 61.799
16 | 1.403 | 0.02415 | -0.06 | 58.108
16.5 | 1.382 | 0.0262 | -0.061 | 52.763
17 | 1.359 | 0.02798 | -0.061 | 48.561
17.5 | 1.334 | 0.02931 | -0.062 | 45.511
18 | 1.304 | 0.03149 | -0.062 | 41.428
18.5 | 1.271 | 0.03467 | -0.063 | 36.648
19 | 1.236 | 0.03803 | -0.063 | 32.49

## 140. Re 18M Mach 0.10 (2)
BIGFOIL.COM POLAR EXPORT
NACA65-218 a=0.6
NACA65-218 a=0.6 |  |  |  | Cl Max: | 1.7495 | at alpha= | 20 | deg
XFOIL ncrit=9 |  |  |  | L/D Max: | 113.651 | at alpha= | 8 | deg
Re: | 18000000 |  |  | Cd Min: | 0.04643 | at alpha= | 20 | deg
Mach: | 0.1 |  |  | Cl=0 at alpha= | -1.5 | deg
|  |  |  | @ Cl=0.1, Cd= | 0.0039124
|  |  |  | @ Cl=0.4, Cd= | 0.0038666
|  |  |  | @ Cl=0.6, Cd= | 0.0060652
alpha (deg) | Cl | Cd | Cm | Cl/Cd
-20 | -1.6069 | 0.03096 | -0.0636 | -51.9025
-19.5 | -1.5878 | 0.02847 | -0.0626 | -55.771
-19 | -1.5667 | 0.02623 | -0.0614 | -59.7293
-18.5 | -1.5459 | 0.02408 | -0.0598 | -64.1985
-18 | -1.5207 | 0.02233 | -0.0583 | -68.1012
-17.5 | -1.4957 | 0.02064 | -0.0566 | -72.4661
-17 | -1.4677 | 0.01919 | -0.0548 | -76.4825
-16.5 | -1.4411 | 0.01773 | -0.0527 | -81.2803
-16 | -1.4121 | 0.01648 | -0.0505 | -85.6857
-15.5 | -1.3824 | 0.01533 | -0.0482 | -90.1761
-15 | -1.3535 | 0.01423 | -0.0456 | -95.116
-14.5 | -1.3227 | 0.01329 | -0.0429 | -99.526
-14 | -1.2927 | 0.01242 | -0.0398 | -104.0821
-13.5 | -1.2617 | 0.01167 | -0.0366 | -108.1148
-13 | -1.2317 | 0.01104 | -0.0328 | -111.567
-12.5 | -1.2038 | 0.01057 | -0.0281 | -113.8884
-12 | -1.1612 | 0.01017 | -0.0262 | -114.179
-11.5 | -1.1146 | 0.00978 | -0.025 | -113.9673
-11 | -1.0656 | 0.00942 | -0.0241 | -113.121
-10.5 | -1.016 | 0.00903 | -0.0234 | -112.5138
-10 | -0.9651 | 0.00867 | -0.0229 | -111.3149
-9.5 | -0.9126 | 0.00833 | -0.0227 | -109.5558
-9 | -0.8587 | 0.00805 | -0.0227 | -106.6708
-8.5 | -0.8039 | 0.0078 | -0.0229 | -103.0641
-8 | -0.7486 | 0.00753 | -0.0231 | -99.4157
-7.5 | -0.6931 | 0.00727 | -0.0234 | -95.337
-7 | -0.6369 | 0.00703 | -0.0238 | -90.5974
-6.5 | -0.5797 | 0.00682 | -0.0244 | -85
-6 | -0.5226 | 0.00663 | -0.025 | -78.8235
-5.5 | -0.465 | 0.00642 | -0.0257 | -72.4299
-5 | -0.4069 | 0.00624 | -0.0264 | -65.2083
-4.5 | -0.3487 | 0.00607 | -0.0272 | -57.4465
-4 | -0.2903 | 0.0059 | -0.028 | -49.2034
-3.5 | -0.232 | 0.00568 | -0.0288 | -40.8451
-3 | -0.1744 | 0.0054 | -0.0296 | -32.2963
-2.5 | -0.1164 | 0.00515 | -0.0304 | -22.6019
-2 | -0.0581 | 0.00487 | -0.0312 | -11.9302
-1.5 | 0 | 0.00457 | -0.0321 | 0
-1 | 0.0569 | 0.00415 | -0.0328 | 13.7108
0 | 0.173 | 0.00351 | -0.0347 | 49.2877
0.5 | 0.2332 | 0.00352 | -0.0359 | 66.25
1 | 0.2933 | 0.00357 | -0.037 | 82.1569
1.5 | 0.3533 | 0.00364 | -0.0382 | 97.0604
2 | 0.411 | 0.00392 | -0.039 | 104.8469
2.5 | 0.4627 | 0.00467 | -0.0389 | 99.0792
3 | 0.5139 | 0.00536 | -0.0386 | 95.8769
3.5 | 0.5675 | 0.00583 | -0.0387 | 97.3413
4 | 0.6214 | 0.00622 | -0.0388 | 99.9035
4.5 | 0.6735 | 0.00665 | -0.0386 | 101.2782
5 | 0.7261 | 0.00702 | -0.0384 | 103.433
5.5 | 0.7772 | 0.00743 | -0.038 | 104.603
6 | 0.8286 | 0.00776 | -0.0376 | 106.7784
6.5 | 0.8798 | 0.00806 | -0.0372 | 109.1563
7 | 0.9299 | 0.00837 | -0.0365 | 111.0992
7.5 | 0.9784 | 0.00867 | -0.0356 | 112.8489
8 | 1.024 | 0.00901 | -0.0342 | 113.6515
8.5 | 1.0532 | 0.00938 | -0.0295 | 112.2814
9 | 1.0869 | 0.00985 | -0.026 | 110.3452
9.5 | 1.1214 | 0.01041 | -0.0229 | 107.7233
10 | 1.1553 | 0.01106 | -0.02 | 104.4575
10.5 | 1.1891 | 0.01179 | -0.0173 | 100.8567
11 | 1.2236 | 0.01257 | -0.0148 | 97.3429
11.5 | 1.2577 | 0.01341 | -0.0124 | 93.7882
12 | 1.2908 | 0.01433 | -0.0101 | 90.0768
12.5 | 1.3215 | 0.01542 | -0.0075 | 85.7004
13 | 1.3513 | 0.0166 | -0.0051 | 81.4036
13.5 | 1.3803 | 0.01787 | -0.0027 | 77.2412
14 | 1.4107 | 0.01911 | -0.0007 | 73.82
14.5 | 1.439 | 0.02051 | 0.0015 | 70.1609
15 | 1.4682 | 0.02192 | 0.0034 | 66.9799
15.5 | 1.4943 | 0.02353 | 0.0055 | 63.5062
16 | 1.5387 | 0.02536 | 0.0034 | 60.6743
17 | 1.6111 | 0.0299 | 0.0015 | 53.8829
17.5 | 1.6543 | 0.03236 | -0.0011 | 51.1218
18 | 1.6766 | 0.03483 | 0.0001 | 48.1367
18.5 | 1.698 | 0.03742 | 0.0013 | 45.3768
19 | 1.7192 | 0.04004 | 0.0023 | 42.9371
19.5 | 1.7357 | 0.0431 | 0.0034 | 40.2715
20 | 1.7495 | 0.04643 | 0.0045 | 37.6804

## 141. Re 18M Mach 0.25 (1)
BIGFOIL.COM POLAR EXPORT
NACA65-218 a=0.6
NACA65-218 a=0.6 |  |  |  | Cl Max: | 1.368 | at alpha= | 12.5 | deg
JavaFoil+Calcfoil stall+Eppler ext transition |  |  |  | L/D Max: | 102.973 | at alpha= | 7.5 | deg
Re: | 18000000 |  |  | Cd Min: | 0.00499 | at alpha= | 0 | deg
Mach: | 0.25 |  |  | Cl=0 at alpha= | -1.4219 | deg
|  |  |  | @ Cl=0.1, Cd= | 0.005095
|  |  |  | @ Cl=0.4, Cd= | 0.0055889
|  |  |  | @ Cl=0.6, Cd= | 0.0067226
alpha (deg) | Cl | Cd | Cm | Cl/Cd
-18 | -0.691 | 0.14973 | 0.002 | -4.616
-17.5 | -0.742 | 0.12339 | 0.002 | -6.011
-17 | -0.788 | 0.10904 | 0.001 | -7.224
-16.5 | -0.858 | 0.07449 | 0.001 | -11.526
-16 | -0.949 | 0.03832 | 0 | -24.778
-15.5 | -0.993 | 0.0305 | -0.001 | -32.567
-15 | -1.037 | 0.02282 | -0.002 | -45.444
-14.5 | -1.062 | 0.01987 | -0.003 | -53.466
-14 | -1.079 | 0.01807 | -0.004 | -59.692
-13.5 | -1.089 | 0.01647 | -0.005 | -66.1
-13 | -1.092 | 0.01502 | -0.006 | -72.672
-12.5 | -1.087 | 0.01404 | -0.007 | -77.406
-12 | -1.076 | 0.0132 | -0.007 | -81.497
-11.5 | -1.059 | 0.01241 | -0.008 | -85.31
-11 | -1.034 | 0.01165 | -0.009 | -88.732
-10.5 | -1.003 | 0.01112 | -0.01 | -90.148
-10 | -0.968 | 0.01058 | -0.011 | -91.408
-9.5 | -0.928 | 0.01007 | -0.013 | -92.225
-9 | -0.886 | 0.00959 | -0.014 | -92.338
-8.5 | -0.84 | 0.00917 | -0.015 | -91.611
-8 | -0.791 | 0.00879 | -0.016 | -90.063
-7.5 | -0.74 | 0.00776 | -0.017 | -95.376
-7 | -0.688 | 0.0083 | -0.018 | -82.914
-6.5 | -0.631 | 0.0079 | -0.019 | -79.943
-6 | -0.573 | 0.00763 | -0.02 | -75.062
-5.5 | -0.513 | 0.00736 | -0.021 | -69.73
-5 | -0.452 | 0.00713 | -0.022 | -63.415
-4.5 | -0.391 | 0.00698 | -0.023 | -55.915
-4 | -0.328 | 0.00676 | -0.024 | -48.586
-3.5 | -0.265 | 0.00666 | -0.025 | -39.803
-3 | -0.202 | 0.006 | -0.026 | -33.662
-2.5 | -0.138 | 0.0058 | -0.027 | -23.836
-2 | -0.074 | 0.00553 | -0.028 | -13.453
-1.5 | -0.01 | 0.00538 | -0.029 | -1.922
-1 | 0.054 | 0.00521 | -0.03 | 10.324
-0.5 | 0.118 | 0.00505 | -0.032 | 23.375
0 | 0.182 | 0.00499 | -0.033 | 36.526
0.5 | 0.246 | 0.00511 | -0.034 | 48.19
1 | 0.31 | 0.00532 | -0.035 | 58.305
1.5 | 0.375 | 0.00546 | -0.036 | 68.576
2 | 0.439 | 0.00579 | -0.037 | 75.698
2.5 | 0.503 | 0.00613 | -0.038 | 82.005
3 | 0.567 | 0.00649 | -0.039 | 87.317
3.5 | 0.628 | 0.00692 | -0.04 | 90.7
4 | 0.687 | 0.00709 | -0.041 | 96.905
4.5 | 0.746 | 0.00749 | -0.042 | 99.71
5 | 0.804 | 0.00849 | -0.043 | 94.764
5.5 | 0.862 | 0.00887 | -0.044 | 97.245
6 | 0.919 | 0.00926 | -0.045 | 99.218
6.5 | 0.975 | 0.00967 | -0.046 | 100.828
7 | 1.028 | 0.01004 | -0.047 | 102.401
7.5 | 1.08 | 0.01049 | -0.047 | 102.973
8 | 1.128 | 0.01098 | -0.048 | 102.73
8.5 | 1.173 | 0.01149 | -0.049 | 102.005
9 | 1.214 | 0.01206 | -0.05 | 100.675
9.5 | 1.251 | 0.01266 | -0.051 | 98.793
10 | 1.284 | 0.01326 | -0.052 | 96.796
10.5 | 1.312 | 0.01399 | -0.053 | 93.772
11 | 1.335 | 0.01484 | -0.054 | 89.966
11.5 | 1.352 | 0.01573 | -0.055 | 85.938
12 | 1.363 | 0.01668 | -0.055 | 81.723
12.5 | 1.368 | 0.01767 | -0.056 | 77.413
13 | 1.366 | 0.01884 | -0.057 | 72.495
13.5 | 1.358 | 0.02019 | -0.058 | 67.223
14 | 1.338 | 0.02153 | -0.058 | 62.15
14.5 | 1.308 | 0.02302 | -0.059 | 56.817
15 | 1.27 | 0.02469 | -0.06 | 51.447
15.5 | 1.225 | 0.02686 | -0.06 | 45.584
16 | 1.17 | 0.02983 | -0.061 | 39.232
16.5 | 1.109 | 0.03344 | -0.061 | 33.149
17 | 1.042 | 0.03731 | -0.062 | 27.924
17.5 | 0.952 | 0.05161 | -0.06 | 18.451

## 142. Re 18M Mach 0.25 (2)
BIGFOIL.COM POLAR EXPORT
NACA65-218 a=0.6
NACA65-218 a=0.6 |  |  |  | Cl Max: | 1.718 | at alpha= | 20 | deg
XFOIL ncrit=9 |  |  |  | L/D Max: | 108.665 | at alpha= | 7 | deg
Re: | 18000000 |  |  | Cd Min: | 0.06 | at alpha= | 20 | deg
Mach: | 0.25 |  |  | Cl=0 at alpha= | -1.5067 | deg
|  |  |  | @ Cl=0.1, Cd= | 0.0037122
|  |  |  | @ Cl=0.4, Cd= | 0.0039427
|  |  |  | @ Cl=0.6, Cd= | 0.0060039
alpha (deg) | Cl | Cd | Cm | Cl/Cd
-20 | -1.5808 | 0.04382 | -0.0802 | -36.0749
-19.5 | -1.571 | 0.0395 | -0.0798 | -39.7722
-19 | -1.5554 | 0.03586 | -0.0789 | -43.3742
-18.5 | -1.5394 | 0.03248 | -0.0776 | -47.3953
-18 | -1.5191 | 0.02954 | -0.0761 | -51.4252
-17.5 | -1.4975 | 0.02686 | -0.0742 | -55.752
-17 | -1.473 | 0.02455 | -0.0721 | -60
-16.5 | -1.4479 | 0.02241 | -0.0697 | -64.6095
-16 | -1.4207 | 0.02051 | -0.0672 | -69.2686
-15.5 | -1.3906 | 0.01885 | -0.0646 | -73.7719
-15 | -1.3608 | 0.01729 | -0.0618 | -78.7045
-14.5 | -1.3289 | 0.01593 | -0.0589 | -83.4212
-14 | -1.296 | 0.0147 | -0.0558 | -88.1633
-13.5 | -1.2648 | 0.01352 | -0.0523 | -93.5503
-13 | -1.2325 | 0.01251 | -0.0487 | -98.5212
-12.5 | -1.1986 | 0.01165 | -0.045 | -102.8841
-12 | -1.1649 | 0.01094 | -0.0409 | -106.4808
-11.5 | -1.1336 | 0.01036 | -0.036 | -109.4208
-11 | -1.0945 | 0.00994 | -0.0322 | -110.1107
-10.5 | -1.0452 | 0.00953 | -0.0304 | -109.6747
-10 | -0.9936 | 0.00913 | -0.029 | -108.828
-9.5 | -0.9411 | 0.00871 | -0.0278 | -108.0482
-9 | -0.8866 | 0.00835 | -0.027 | -106.1796
-8.5 | -0.8304 | 0.00804 | -0.0266 | -103.2836
-8 | -0.7731 | 0.00775 | -0.0264 | -99.7548
-7.5 | -0.7155 | 0.00749 | -0.0263 | -95.5274
-7 | -0.6574 | 0.0072 | -0.0263 | -91.3056
-6.5 | -0.5986 | 0.00696 | -0.0266 | -86.0057
-6 | -0.5391 | 0.00677 | -0.027 | -79.6307
-5.5 | -0.4795 | 0.00653 | -0.0274 | -73.4303
-5 | -0.4193 | 0.00635 | -0.028 | -66.0315
-4.5 | -0.3593 | 0.00616 | -0.0287 | -58.3279
-4 | -0.2987 | 0.00597 | -0.0294 | -50.0335
-3.5 | -0.2383 | 0.00576 | -0.0302 | -41.3715
-3 | -0.1788 | 0.00548 | -0.0308 | -32.6277
-2.5 | -0.119 | 0.00521 | -0.0316 | -22.8407
-2 | -0.059 | 0.00491 | -0.0324 | -12.0163
-1.5 | 0.0008 | 0.00458 | -0.0332 | 0.17467
-0.5 | 0.1174 | 0.00356 | -0.0347 | 32.9775
0 | 0.1795 | 0.00351 | -0.0359 | 51.1396
0.5 | 0.2418 | 0.00353 | -0.0371 | 68.4986
1 | 0.3041 | 0.00356 | -0.0383 | 85.4213
1.5 | 0.3661 | 0.00364 | -0.0395 | 100.5769
2.5 | 0.4792 | 0.00465 | -0.0401 | 103.0538
3 | 0.5313 | 0.00536 | -0.0397 | 99.1231
3.5 | 0.5854 | 0.00588 | -0.0395 | 99.5578
4 | 0.6396 | 0.00634 | -0.0392 | 100.8833
4.5 | 0.6921 | 0.0068 | -0.0386 | 101.7794
5 | 0.744 | 0.00724 | -0.0378 | 102.7624
5.5 | 0.7952 | 0.00766 | -0.0369 | 103.812
6 | 0.8468 | 0.00801 | -0.036 | 105.7179
6.5 | 0.8971 | 0.00833 | -0.0349 | 107.6951
7 | 0.9443 | 0.00869 | -0.0331 | 108.6651
7.5 | 0.9767 | 0.00903 | -0.0284 | 108.1617
8 | 1.0103 | 0.00957 | -0.0243 | 105.5695
8.5 | 1.0468 | 0.01017 | -0.021 | 102.9302
9 | 1.0841 | 0.01082 | -0.018 | 100.1941
9.5 | 1.1195 | 0.01162 | -0.0149 | 96.3425
10 | 1.1551 | 0.01249 | -0.0119 | 92.482
10.5 | 1.1913 | 0.0134 | -0.0092 | 88.903
11 | 1.2268 | 0.0144 | -0.0065 | 85.1944
11.5 | 1.2612 | 0.0155 | -0.0038 | 81.3677
12 | 1.2918 | 0.01683 | -0.0009 | 76.7558
12.5 | 1.3232 | 0.0182 | 0.0019 | 72.7033
13 | 1.3549 | 0.01961 | 0.0044 | 69.0923
13.5 | 1.386 | 0.02114 | 0.0069 | 65.5629
14 | 1.4162 | 0.02281 | 0.0093 | 62.0868
14.5 | 1.4416 | 0.02481 | 0.012 | 58.1056
15 | 1.4719 | 0.02661 | 0.0141 | 55.3138
15.5 | 1.4981 | 0.02866 | 0.0164 | 52.2715
16 | 1.5548 | 0.0313 | 0.0122 | 49.6741
18 | 1.6781 | 0.04363 | 0.0121 | 38.4621
18.5 | 1.6932 | 0.04728 | 0.0138 | 35.8122
19 | 1.7046 | 0.05126 | 0.0154 | 33.254
19.5 | 1.7127 | 0.05554 | 0.0169 | 30.8372
20 | 1.718 | 0.06 | 0.0185 | 28.6333

## 143. Re 18M Mach 0.50 (1)
BIGFOIL.COM POLAR EXPORT
NACA65-218 a=0.6
NACA65-218 a=0.6 |  |  |  | Cl Max: | 1.205 | at alpha= | 20 | deg
JavaFoil+Calcfoil stall+Eppler ext transition |  |  |  | L/D Max: | 93.481 | at alpha= | 4 | deg
Re: | 18000000 |  |  | Cd Min: | 0.00496 | at alpha= | 0 | deg
Mach: | 0.5 |  |  | Cl=0 at alpha= | -1.4167 | deg
|  |  |  | @ Cl=0.1, Cd= | 0.0053356
|  |  |  | @ Cl=0.4, Cd= | 0.0058861
|  |  |  | @ Cl=0.6, Cd= | 0.0069003
alpha (deg) | Cl | Cd | Cm | Cl/Cd
-20 | -1.048 | 0.19042 | 0.005 | -5.502
-19.5 | -1.022 | 0.17639 | 0.004 | -5.793
-19 | -0.992 | 0.16823 | 0.004 | -5.899
-18.5 | -0.964 | 0.1644 | 0.003 | -5.866
-18 | -0.936 | 0.15854 | 0.002 | -5.901
-17.5 | -0.909 | 0.14967 | 0.002 | -6.076
-17 | -0.882 | 0.13668 | 0.001 | -6.456
-16.5 | -0.853 | 0.13282 | 0.001 | -6.422
-16 | -0.824 | 0.12902 | 0 | -6.386
-15.5 | -0.797 | 0.11524 | -0.001 | -6.912
-15 | -0.777 | 0.0996 | -0.001 | -7.8
-14.5 | -0.754 | 0.08905 | -0.002 | -8.464
-14 | -0.802 | 0.0376 | -0.004 | -21.318
-13.5 | -0.789 | 0.02771 | -0.005 | -28.479
-13 | -0.656 | 0.09184 | -0.003 | -7.14
-12.5 | -0.634 | 0.07805 | -0.005 | -8.126
-12 | -0.697 | 0.0236 | -0.008 | -29.516
-11.5 | -0.674 | 0.01949 | -0.009 | -34.556
-11 | -0.647 | 0.01663 | -0.01 | -38.893
-10.5 | -0.514 | 0.07051 | -0.006 | -7.288
-10 | -0.49 | 0.06117 | -0.008 | -8.004
-9.5 | -0.548 | 0.01487 | -0.014 | -36.86
-9 | -0.716 | 0.01306 | -0.015 | -54.824
-8.5 | -0.794 | 0.01199 | -0.016 | -66.233
-8 | -0.794 | 0.01103 | -0.017 | -72.003
-7.5 | -0.768 | 0.01033 | -0.018 | -74.359
-7 | -0.728 | 0.00969 | -0.02 | -75.116
-6.5 | -0.678 | 0.00913 | -0.021 | -74.248
-6 | -0.622 | 0.00866 | -0.022 | -71.856
-5.5 | -0.562 | 0.00822 | -0.023 | -68.348
-5 | -0.499 | 0.00792 | -0.024 | -62.974
-4.5 | -0.434 | 0.0078 | -0.026 | -55.67
-4 | -0.366 | 0.00746 | -0.027 | -48.987
-3.5 | -0.296 | 0.00719 | -0.028 | -41.167
-3 | -0.225 | 0.00663 | -0.029 | -34.001
-2.5 | -0.154 | 0.00621 | -0.03 | -24.835
-2 | -0.083 | 0.00585 | -0.032 | -14.201
-1.5 | -0.012 | 0.00561 | -0.033 | -2.061
-1 | 0.06 | 0.00543 | -0.034 | 11.087
-0.5 | 0.132 | 0.00526 | -0.035 | 25.064
0 | 0.204 | 0.00496 | -0.036 | 41.098
0.5 | 0.275 | 0.00502 | -0.038 | 54.888
1 | 0.347 | 0.00568 | -0.039 | 61.148
1.5 | 0.419 | 0.00596 | -0.04 | 70.232
2 | 0.488 | 0.00619 | -0.041 | 78.754
2.5 | 0.557 | 0.00663 | -0.042 | 84.052
3 | 0.627 | 0.00707 | -0.043 | 88.67
3.5 | 0.692 | 0.0076 | -0.044 | 90.999
4 | 0.758 | 0.00811 | -0.045 | 93.481
4.5 | 0.823 | 0.00891 | -0.046 | 92.309
5 | 0.885 | 0.01 | -0.047 | 88.501
5.5 | 0.946 | 0.01057 | -0.048 | 89.54
6 | 1.005 | 0.01117 | -0.049 | 89.946
6.5 | 1.059 | 0.01178 | -0.05 | 89.873
7 | 1.109 | 0.01244 | -0.051 | 89.085
7.5 | 1.15 | 0.01326 | -0.052 | 86.745
8 | 1.176 | 0.01414 | -0.053 | 83.193
8.5 | 1.181 | 0.01511 | -0.054 | 78.124
9 | 1.142 | 0.0165 | -0.055 | 69.251
9.5 | 0.902 | 0.01908 | -0.056 | 47.285
10 | 0.768 | 0.01902 | -0.057 | 40.396
10.5 | 0.799 | 0.02058 | -0.058 | 38.84
11 | 0.827 | 0.02344 | -0.059 | 35.306
11.5 | 0.725 | 0.08624 | -0.03 | 8.404
12 | 0.893 | 0.02405 | -0.061 | 37.117
12.5 | 0.92 | 0.02755 | -0.061 | 33.389
13 | 0.938 | 0.03417 | -0.061 | 27.445
13.5 | 0.98 | 0.03029 | -0.063 | 32.363
14 | 1.007 | 0.03366 | -0.064 | 29.9
14.5 | 1.025 | 0.04113 | -0.063 | 24.919
15 | 1.036 | 0.05191 | -0.063 | 19.963
15.5 | 0.95 | 0.12982 | -0.041 | 7.321
16 | 0.98 | 0.13253 | -0.043 | 7.395
16.5 | 1.012 | 0.13642 | -0.045 | 7.415
17 | 1.034 | 0.15099 | -0.044 | 6.851
17.5 | 1.063 | 0.15714 | -0.045 | 6.766
18 | 1.094 | 0.16053 | -0.048 | 6.815
18.5 | 1.124 | 0.16629 | -0.049 | 6.758
19 | 1.147 | 0.19025 | -0.049 | 6.027
19.5 | 1.176 | 0.19485 | -0.05 | 6.034
20 | 1.205 | 0.19733 | -0.052 | 6.109

## 144. Re 18M Mach 0.50 (2)
BIGFOIL.COM POLAR EXPORT
NACA65-218 a=0.6
NACA65-218 a=0.6 |  |  |  | Cl Max: | 1.2837 | at alpha= | 12.5 | deg
XFOIL ncrit=9 |  |  |  | L/D Max: | 132.261 | at alpha= | 2 | deg
Re: | 18000000 |  |  | Cd Min: | 0.14385 | at alpha= | 17.5 | deg
Mach: | 0.5 |  |  | Cl=0 at alpha= | -1.5331 | deg
|  |  |  | @ Cl=0.1, Cd= | 0.0038183
|  |  |  | @ Cl=0.4, Cd= | 0.0036252
|  |  |  | @ Cl=0.6, Cd= | 0.0052361
alpha (deg) | Cl | Cd | Cm | Cl/Cd
-15.5 | -0.7222 | 0.10965 | -0.0608 | -6.5864
-15 | -0.7352 | 0.09783 | -0.0686 | -7.5151
-14.5 | -0.7512 | 0.08557 | -0.077 | -8.7788
-14 | -0.7707 | 0.07347 | -0.0854 | -10.49
-13.5 | -0.7954 | 0.06215 | -0.0927 | -12.7981
-13 | -0.8276 | 0.05164 | -0.0979 | -16.0263
-12.5 | -0.858 | 0.04272 | -0.1004 | -20.0843
-12 | -0.8913 | 0.03475 | -0.1003 | -25.6489
-11.5 | -0.9247 | 0.02784 | -0.0976 | -33.2148
-11 | -0.9513 | 0.02226 | -0.0923 | -42.7358
-10.5 | -0.969 | 0.01777 | -0.0853 | -54.5301
-10 | -0.9685 | 0.01451 | -0.0777 | -66.7471
-9.5 | -0.9527 | 0.01221 | -0.0702 | -78.0262
-9 | -0.9208 | 0.01073 | -0.0636 | -85.8155
-8.5 | -0.882 | 0.00974 | -0.0573 | -90.5544
-8 | -0.8462 | 0.00901 | -0.05 | -93.9179
-7.5 | -0.7966 | 0.00856 | -0.0448 | -93.0607
-7 | -0.7352 | 0.00816 | -0.0419 | -90.098
-6.5 | -0.6714 | 0.00777 | -0.0398 | -86.4093
-6 | -0.6059 | 0.00741 | -0.0382 | -81.7679
-5.5 | -0.5385 | 0.00713 | -0.0373 | -75.5259
-5 | -0.4704 | 0.00685 | -0.0367 | -68.6715
-4.5 | -0.4018 | 0.00659 | -0.0365 | -60.9712
-4 | -0.3329 | 0.00637 | -0.0366 | -52.2606
-3.5 | -0.2639 | 0.00616 | -0.0368 | -42.8409
-3 | -0.1958 | 0.00585 | -0.0372 | -33.4701
-2.5 | -0.1288 | 0.00549 | -0.0375 | -23.4608
-2 | -0.062 | 0.00512 | -0.0379 | -12.1094
-1.5 | 0.0044 | 0.00467 | -0.0384 | 0.94218
-1 | 0.0696 | 0.00404 | -0.0389 | 17.2277
-0.5 | 0.1368 | 0.00355 | -0.0398 | 38.5352
0 | 0.2088 | 0.00355 | -0.0412 | 58.8169
0.5 | 0.2814 | 0.00354 | -0.0427 | 79.4915
1 | 0.3536 | 0.00358 | -0.0442 | 98.7709
1.5 | 0.4255 | 0.00365 | -0.0455 | 116.5753
2 | 0.4973 | 0.00376 | -0.0468 | 132.2606
2.5 | 0.5598 | 0.00437 | -0.0465 | 128.1007
3 | 0.609 | 0.00543 | -0.0439 | 112.1547
3.5 | 0.6603 | 0.00618 | -0.0415 | 106.8447
4 | 0.7071 | 0.0069 | -0.038 | 102.4783
4.5 | 0.7435 | 0.00757 | -0.0325 | 98.2166
5 | 0.7575 | 0.00851 | -0.0233 | 89.0129
5.5 | 0.79 | 0.00949 | -0.0179 | 83.2455
6 | 0.8299 | 0.01046 | -0.0138 | 79.3403
6.5 | 0.8727 | 0.01146 | -0.0102 | 76.1518
7 | 0.9155 | 0.01255 | -0.0067 | 72.9482
7.5 | 0.9573 | 0.01374 | -0.0031 | 69.6725
8 | 0.9993 | 0.01504 | 0.0005 | 66.4428
8.5 | 1.041 | 0.01641 | 0.0041 | 63.4369
9 | 1.0806 | 0.01796 | 0.0079 | 60.167
9.5 | 1.1176 | 0.01975 | 0.0119 | 56.5873
10 | 1.1578 | 0.02151 | 0.0156 | 53.8261
10.5 | 1.1962 | 0.0235 | 0.0194 | 50.9021
11 | 1.2318 | 0.02577 | 0.0234 | 47.7998
11.5 | 1.263 | 0.02842 | 0.0276 | 44.4405
12 | 1.2816 | 0.03195 | 0.0321 | 40.1127
12.5 | 1.2837 | 0.03675 | 0.0366 | 34.9306
13 | 1.2735 | 0.04271 | 0.0404 | 29.8174
13.5 | 1.2489 | 0.05017 | 0.043 | 24.8934
14 | 1.2224 | 0.05861 | 0.0437 | 20.8565
14.5 | 1.1886 | 0.06868 | 0.0422 | 17.3063
15 | 1.1587 | 0.07954 | 0.0386 | 14.5675
15.5 | 1.1266 | 0.09175 | 0.0329 | 12.279
16 | 1.098 | 0.10455 | 0.0256 | 10.5022
16.5 | 1.0727 | 0.11776 | 0.0173 | 9.1092
17 | 1.0512 | 0.13107 | 0.0085 | 8.0201
17.5 | 1.0353 | 0.14385 | -0.0001 | 7.1971

## 145. Re 20M Mach 0.00 (1)
BIGFOIL.COM POLAR EXPORT
NACA65-218 a=0.6
NACA65-218 a=0.6 |  |  |  | Cl Max: | 1.454 | at alpha= | 14.5 | deg
JavaFoil+Calcfoil stall+Eppler ext transition |  |  |  | L/D Max: | 109.32 | at alpha= | 8 | deg
Re: | 20000000 |  |  | Cd Min: | 0.00512 | at alpha= | -0.5 | deg
Mach: | 0 |  |  | Cl=0 at alpha= | -1.4193 | deg
|  |  |  | @ Cl=0.1, Cd= | 0.0051448
|  |  |  | @ Cl=0.4, Cd= | 0.0056752
|  |  |  | @ Cl=0.6, Cd= | 0.0066212
alpha (deg) | Cl | Cd | Cm | Cl/Cd
-20 | -1.058 | 0.05895 | 0.006 | -17.956
-19.5 | -1.099 | 0.04554 | 0.005 | -24.144
-19 | -1.118 | 0.04185 | 0.005 | -26.711
-18.5 | -1.139 | 0.03672 | 0.004 | -31.004
-18 | -1.16 | 0.03123 | 0.003 | -37.13
-17.5 | -1.172 | 0.02881 | 0.002 | -40.681
-17 | -1.19 | 0.02404 | 0.002 | -49.486
-16.5 | -1.198 | 0.02198 | 0.001 | -54.472
-16 | -1.201 | 0.02044 | 0 | -58.782
-15.5 | -1.205 | 0.01821 | -0.001 | -66.148
-15 | -1.203 | 0.01682 | -0.002 | -71.481
-14.5 | -1.196 | 0.01573 | -0.003 | -76.057
-14 | -1.186 | 0.01473 | -0.004 | -80.533
-13.5 | -1.173 | 0.01363 | -0.004 | -86.02
-13 | -1.154 | 0.01304 | -0.005 | -88.501
-12.5 | -1.133 | 0.0123 | -0.006 | -92.075
-12 | -1.107 | 0.01167 | -0.007 | -94.86
-11.5 | -1.078 | 0.01108 | -0.008 | -97.254
-11 | -1.044 | 0.01049 | -0.009 | -99.452
-10.5 | -1.006 | 0.00997 | -0.01 | -100.815
-10 | -0.964 | 0.00964 | -0.011 | -100.04
-9.5 | -0.921 | 0.00924 | -0.012 | -99.715
-9 | -0.875 | 0.00887 | -0.013 | -98.708
-8.5 | -0.828 | 0.00789 | -0.014 | -104.875
-8 | -0.779 | 0.0084 | -0.015 | -92.721
-7.5 | -0.725 | 0.00808 | -0.016 | -89.711
-7 | -0.67 | 0.0078 | -0.017 | -85.898
-6.5 | -0.614 | 0.0075 | -0.018 | -81.9
-6 | -0.556 | 0.0073 | -0.019 | -76.266
-5.5 | -0.498 | 0.0071 | -0.02 | -70.083
-5 | -0.439 | 0.00687 | -0.021 | -63.817
-4.5 | -0.379 | 0.00674 | -0.022 | -56.173
-4 | -0.318 | 0.00655 | -0.023 | -48.572
-3.5 | -0.257 | 0.00646 | -0.024 | -39.754
-3 | -0.196 | 0.00589 | -0.025 | -33.181
-2.5 | -0.134 | 0.00569 | -0.026 | -23.509
-2 | -0.072 | 0.00555 | -0.027 | -12.98
-1.5 | -0.01 | 0.00536 | -0.028 | -1.868
-1 | 0.052 | 0.00523 | -0.03 | 9.956
-0.5 | 0.114 | 0.00512 | -0.031 | 22.313
0 | 0.176 | 0.00532 | -0.032 | 33.182
0.5 | 0.239 | 0.00542 | -0.033 | 44.019
1 | 0.301 | 0.0053 | -0.034 | 56.745
1.5 | 0.363 | 0.00552 | -0.035 | 65.723
2 | 0.425 | 0.00578 | -0.036 | 73.426
2.5 | 0.487 | 0.00603 | -0.037 | 80.701
3 | 0.549 | 0.00631 | -0.038 | 86.895
3.5 | 0.608 | 0.00667 | -0.039 | 91.195
4 | 0.669 | 0.00699 | -0.04 | 95.658
4.5 | 0.726 | 0.00667 | -0.041 | 108.788
5 | 0.783 | 0.00804 | -0.042 | 97.297
5.5 | 0.839 | 0.00834 | -0.042 | 100.71
6 | 0.895 | 0.00869 | -0.043 | 102.991
6.5 | 0.95 | 0.00902 | -0.044 | 105.266
7 | 1.004 | 0.00936 | -0.045 | 107.231
7.5 | 1.055 | 0.0097 | -0.046 | 108.817
8 | 1.104 | 0.0101 | -0.047 | 109.32
8.5 | 1.151 | 0.01056 | -0.048 | 108.993
9 | 1.195 | 0.01102 | -0.049 | 108.41
9.5 | 1.237 | 0.01149 | -0.05 | 107.591
10 | 1.275 | 0.01198 | -0.051 | 106.402
10.5 | 1.31 | 0.01257 | -0.051 | 104.246
11 | 1.342 | 0.01323 | -0.052 | 101.409
11.5 | 1.371 | 0.01385 | -0.053 | 98.952
12 | 1.395 | 0.01462 | -0.054 | 95.406
12.5 | 1.416 | 0.01538 | -0.055 | 92.093
13 | 1.433 | 0.01637 | -0.055 | 87.547
13.5 | 1.446 | 0.01723 | -0.056 | 83.926
14 | 1.453 | 0.01816 | -0.057 | 80.006
14.5 | 1.454 | 0.01932 | -0.058 | 75.241
15 | 1.45 | 0.02041 | -0.058 | 71.053
15.5 | 1.442 | 0.02188 | -0.059 | 65.911
16 | 1.431 | 0.02322 | -0.06 | 61.62
16.5 | 1.415 | 0.02486 | -0.06 | 56.919
17 | 1.396 | 0.02649 | -0.061 | 52.699
17.5 | 1.376 | 0.02767 | -0.062 | 49.71
18 | 1.351 | 0.02962 | -0.062 | 45.611
18.5 | 1.321 | 0.03326 | -0.063 | 39.713
19 | 1.29 | 0.03642 | -0.063 | 35.422
19.5 | 1.258 | 0.03988 | -0.063 | 31.541

## 146. Re 20M Mach 0.00 (2)
BIGFOIL.COM POLAR EXPORT
NACA65-218 a=0.6
NACA65-218 a=0.6 |  |  |  | Cl Max: | 1.7658 | at alpha= | 20 | deg
XFOIL ncrit=9 |  |  |  | L/D Max: | 116.878 | at alpha= | 8.5 | deg
Re: | 20000000 |  |  | Cd Min: | 0.04327 | at alpha= | 20 | deg
Mach: | 0 |  |  | Cl=0 at alpha= | -1.5009 | deg
|  |  |  | @ Cl=0.1, Cd= | 0.0037851
|  |  |  | @ Cl=0.4, Cd= | 0.0040065
|  |  |  | @ Cl=0.6, Cd= | 0.0060348
alpha (deg) | Cl | Cd | Cm | Cl/Cd
-20 | -1.6205 | 0.02825 | -0.0597 | -57.3628
-19.5 | -1.6004 | 0.02603 | -0.0586 | -61.4829
-19 | -1.578 | 0.02407 | -0.0573 | -65.5588
-18.5 | -1.5556 | 0.02223 | -0.0558 | -69.9775
-18 | -1.5298 | 0.02066 | -0.0542 | -74.0465
-17.5 | -1.5046 | 0.01912 | -0.0524 | -78.6925
-17 | -1.4768 | 0.01778 | -0.0506 | -83.0596
-16.5 | -1.4498 | 0.0165 | -0.0485 | -87.8667
-16 | -1.4199 | 0.0154 | -0.0464 | -92.2013
-15.5 | -1.3891 | 0.01443 | -0.0442 | -96.2647
-15 | -1.3603 | 0.01343 | -0.0415 | -101.2882
-14.5 | -1.3292 | 0.01263 | -0.0388 | -105.2415
-14 | -1.2995 | 0.01184 | -0.0357 | -109.7551
-13.5 | -1.2699 | 0.01119 | -0.0322 | -113.4853
-13 | -1.2438 | 0.01064 | -0.0275 | -116.8985
-12.5 | -1.206 | 0.01025 | -0.0249 | -117.6585
-12 | -1.1604 | 0.00987 | -0.0237 | -117.5684
-11.5 | -1.1127 | 0.0095 | -0.0228 | -117.1263
-11 | -1.0632 | 0.00915 | -0.0223 | -116.1967
-10.5 | -1.0131 | 0.0088 | -0.0219 | -115.125
-10 | -0.9618 | 0.00845 | -0.0216 | -113.8225
-9.5 | -0.9094 | 0.00813 | -0.0215 | -111.8573
-9 | -0.8556 | 0.00787 | -0.0217 | -108.7166
-8.5 | -0.8009 | 0.00761 | -0.0219 | -105.2431
-8 | -0.7458 | 0.00737 | -0.0223 | -101.194
-7.5 | -0.6904 | 0.00713 | -0.0227 | -96.8303
-7 | -0.6344 | 0.00688 | -0.0232 | -92.2093
-6.5 | -0.5776 | 0.00669 | -0.0238 | -86.3378
-6 | -0.5206 | 0.00651 | -0.0245 | -79.9693
-5.5 | -0.4633 | 0.0063 | -0.0252 | -73.5397
-5 | -0.4055 | 0.00614 | -0.026 | -66.0423
-4.5 | -0.3476 | 0.00597 | -0.0268 | -58.2245
-4 | -0.2894 | 0.00579 | -0.0277 | -49.9827
-3.5 | -0.2313 | 0.00559 | -0.0285 | -41.3775
-3 | -0.1738 | 0.00534 | -0.0293 | -32.5468
-2.5 | -0.1159 | 0.0051 | -0.0301 | -22.7255
-2 | -0.0577 | 0.00484 | -0.031 | -11.9215
-1.5 | 0.0001 | 0.0046 | -0.0319 | 0.021739
-1 | 0.0572 | 0.0042 | -0.0327 | 13.619
-0.5 | 0.1129 | 0.00366 | -0.0334 | 30.847
0 | 0.1719 | 0.00351 | -0.0345 | 48.9744
0.5 | 0.2318 | 0.0035 | -0.0357 | 66.2286
1 | 0.2913 | 0.00357 | -0.0368 | 81.5966
1.5 | 0.3505 | 0.00368 | -0.0379 | 95.2446
2 | 0.4066 | 0.00405 | -0.0385 | 100.3951
2.5 | 0.4587 | 0.00474 | -0.0385 | 96.7722
3 | 0.51 | 0.00539 | -0.0383 | 94.6197
3.5 | 0.5639 | 0.00581 | -0.0385 | 97.0568
4 | 0.6185 | 0.00615 | -0.0388 | 100.5691
4.5 | 0.671 | 0.00655 | -0.0387 | 102.4427
5 | 0.7232 | 0.00693 | -0.0386 | 104.3579
5.5 | 0.7752 | 0.00729 | -0.0384 | 106.3374
6 | 0.8272 | 0.00761 | -0.0382 | 108.6991
6.5 | 0.8789 | 0.00788 | -0.038 | 111.5355
7 | 0.9294 | 0.00818 | -0.0375 | 113.6186
7.5 | 0.9789 | 0.00848 | -0.0369 | 115.4363
8 | 1.0257 | 0.0088 | -0.0358 | 116.5568
8.5 | 1.0671 | 0.00913 | -0.0337 | 116.8784
9 | 1.0964 | 0.0095 | -0.0292 | 115.4105
9.5 | 1.1289 | 0.01002 | -0.0257 | 112.6647
10 | 1.1623 | 0.01061 | -0.0226 | 109.5476
10.5 | 1.1962 | 0.01128 | -0.0199 | 106.0461
11 | 1.2308 | 0.01197 | -0.0174 | 102.8237
11.5 | 1.2648 | 0.01274 | -0.0151 | 99.2779
12 | 1.2978 | 0.01359 | -0.0127 | 95.4967
12.5 | 1.3279 | 0.01463 | -0.0101 | 90.7656
13 | 1.3581 | 0.01572 | -0.0077 | 86.3931
13.5 | 1.3881 | 0.01687 | -0.0055 | 82.2822
14 | 1.4181 | 0.01806 | -0.0034 | 78.5216
14.5 | 1.4454 | 0.01943 | -0.0012 | 74.3901
15 | 1.4767 | 0.02063 | 0.0005 | 71.5802
15.5 | 1.5036 | 0.02212 | 0.0024 | 67.9747
16 | 1.5271 | 0.0238 | 0.0046 | 64.1639
16.5 | 1.5659 | 0.02593 | 0.0029 | 60.3895
17 | 1.6027 | 0.02795 | 0.0019 | 57.3417
17.5 | 1.6466 | 0.03003 | -0.0005 | 54.8318
18 | 1.688 | 0.03256 | -0.0032 | 51.8428
18.5 | 1.7096 | 0.03502 | -0.0021 | 48.8178
19 | 1.7314 | 0.03747 | -0.0011 | 46.2076
19.5 | 1.7507 | 0.0402 | -0.0001 | 43.5498
20 | 1.7658 | 0.04327 | 0.001 | 40.8089

## 147. Re 20M Mach 0.10 (1)
BIGFOIL.COM POLAR EXPORT
NACA65-218 a=0.6
NACA65-218 a=0.6 |  |  |  | Cl Max: | 1.441 | at alpha= | 14 | deg
JavaFoil+Calcfoil stall+Eppler ext transition |  |  |  | L/D Max: | 108.579 | at alpha= | 8 | deg
Re: | 20000000 |  |  | Cd Min: | 0.00508 | at alpha= | -0.5 | deg
Mach: | 0.1 |  |  | Cl=0 at alpha= | -1.4193 | deg
|  |  |  | @ Cl=0.1, Cd= | 0.0051086
|  |  |  | @ Cl=0.4, Cd= | 0.0056786
|  |  |  | @ Cl=0.6, Cd= | 0.0066677
alpha (deg) | Cl | Cd | Cm | Cl/Cd
-20 | -0.978 | 0.08138 | 0.006 | -12.015
-19.5 | -1.029 | 0.06072 | 0.005 | -16.939
-19 | -1.066 | 0.04708 | 0.005 | -22.632
-18.5 | -1.091 | 0.04095 | 0.004 | -26.631
-18 | -1.114 | 0.03558 | 0.003 | -31.309
-17.5 | -1.134 | 0.0311 | 0.002 | -36.475
-17 | -1.158 | 0.02534 | 0.002 | -45.684
-16.5 | -1.17 | 0.02299 | 0.001 | -50.871
-16 | -1.179 | 0.0208 | 0 | -56.668
-15.5 | -1.185 | 0.01881 | -0.001 | -63.005
-15 | -1.186 | 0.01733 | -0.002 | -68.438
-14.5 | -1.183 | 0.01612 | -0.003 | -73.373
-14 | -1.175 | 0.01512 | -0.004 | -77.716
-13.5 | -1.164 | 0.0141 | -0.005 | -82.526
-13 | -1.148 | 0.0133 | -0.005 | -86.296
-12.5 | -1.128 | 0.01249 | -0.006 | -90.318
-12 | -1.104 | 0.01185 | -0.007 | -93.172
-11.5 | -1.076 | 0.01122 | -0.008 | -95.946
-11 | -1.043 | 0.01061 | -0.009 | -98.335
-10.5 | -1.006 | 0.01012 | -0.01 | -99.409
-10 | -0.966 | 0.00976 | -0.011 | -98.947
-9.5 | -0.923 | 0.00935 | -0.012 | -98.711
-9 | -0.877 | 0.00892 | -0.013 | -98.366
-8.5 | -0.83 | 0.00794 | -0.014 | -104.506
-8 | -0.781 | 0.00853 | -0.015 | -91.621
-7.5 | -0.728 | 0.00816 | -0.016 | -89.262
-7 | -0.673 | 0.00779 | -0.017 | -86.44
-6.5 | -0.617 | 0.00755 | -0.018 | -81.668
-6 | -0.559 | 0.00727 | -0.019 | -76.844
-5.5 | -0.5 | 0.00709 | -0.02 | -70.584
-5 | -0.441 | 0.00685 | -0.021 | -64.312
-4.5 | -0.38 | 0.00673 | -0.022 | -56.561
-4 | -0.32 | 0.00659 | -0.023 | -48.509
-3.5 | -0.258 | 0.00644 | -0.024 | -40.094
-3 | -0.197 | 0.0059 | -0.026 | -33.332
-2.5 | -0.135 | 0.00568 | -0.027 | -23.686
-2 | -0.072 | 0.00551 | -0.028 | -13.124
-1.5 | -0.01 | 0.00537 | -0.029 | -1.877
-1 | 0.052 | 0.0052 | -0.03 | 10.071
-0.5 | 0.115 | 0.00508 | -0.031 | 22.585
0 | 0.177 | 0.00536 | -0.032 | 33.066
0.5 | 0.24 | 0.00539 | -0.033 | 44.51
1 | 0.302 | 0.00528 | -0.034 | 57.27
1.5 | 0.365 | 0.00556 | -0.035 | 65.609
2 | 0.427 | 0.00577 | -0.036 | 73.962
2.5 | 0.489 | 0.00607 | -0.037 | 80.583
3 | 0.551 | 0.00639 | -0.038 | 86.286
3.5 | 0.611 | 0.00673 | -0.039 | 90.867
4 | 0.672 | 0.00707 | -0.04 | 95.014
4.5 | 0.729 | 0.00673 | -0.041 | 108.24
5 | 0.786 | 0.00808 | -0.042 | 97.306
5.5 | 0.843 | 0.0084 | -0.043 | 100.314
6 | 0.899 | 0.00877 | -0.044 | 102.564
6.5 | 0.954 | 0.0091 | -0.045 | 104.862
7 | 1.008 | 0.00942 | -0.045 | 106.948
7.5 | 1.059 | 0.00981 | -0.046 | 107.961
8 | 1.108 | 0.01021 | -0.047 | 108.579
8.5 | 1.155 | 0.01067 | -0.048 | 108.173
9 | 1.198 | 0.01116 | -0.049 | 107.396
9.5 | 1.239 | 0.01162 | -0.05 | 106.69
10 | 1.277 | 0.01212 | -0.051 | 105.382
10.5 | 1.311 | 0.01272 | -0.052 | 103.103
11 | 1.342 | 0.0134 | -0.052 | 100.184
11.5 | 1.369 | 0.0141 | -0.053 | 97.112
12 | 1.393 | 0.0149 | -0.054 | 93.47
12.5 | 1.412 | 0.01574 | -0.055 | 89.661
13 | 1.427 | 0.01666 | -0.056 | 85.64
13.5 | 1.438 | 0.01755 | -0.056 | 81.935
14 | 1.441 | 0.01856 | -0.057 | 77.669
14.5 | 1.439 | 0.01974 | -0.058 | 72.901
15 | 1.432 | 0.02088 | -0.059 | 68.562
15.5 | 1.419 | 0.02244 | -0.059 | 63.254
16 | 1.404 | 0.02361 | -0.06 | 59.498
16.5 | 1.384 | 0.0256 | -0.061 | 54.041
17 | 1.36 | 0.02737 | -0.061 | 49.703
17.5 | 1.335 | 0.02861 | -0.062 | 46.658
18 | 1.304 | 0.03141 | -0.062 | 41.518
18.5 | 1.271 | 0.03423 | -0.063 | 37.133
19 | 1.234 | 0.03849 | -0.063 | 32.065

## 148. Re 20M Mach 0.10 (2)
BIGFOIL.COM POLAR EXPORT
NACA65-218 a=0.6
NACA65-218 a=0.6 |  |  |  | Cl Max: | 1.7617 | at alpha= | 20 | deg
XFOIL ncrit=9 |  |  |  | L/D Max: | 115.941 | at alpha= | 8 | deg
Re: | 20000000 |  |  | Cd Min: | 0.04565 | at alpha= | 20 | deg
Mach: | 0.1 |  |  | Cl=0 at alpha= | -1.5017 | deg
|  |  |  | @ Cl=0.1, Cd= | 0.0037811
|  |  |  | @ Cl=0.4, Cd= | 0.0041827
|  |  |  | @ Cl=0.6, Cd= | 0.0060305
alpha (deg) | Cl | Cd | Cm | Cl/Cd
-20 | -1.6204 | 0.02996 | -0.0632 | -54.0854
-19.5 | -1.5996 | 0.02764 | -0.0621 | -57.8726
-19 | -1.5769 | 0.02553 | -0.0609 | -61.7665
-18.5 | -1.5565 | 0.02341 | -0.0592 | -66.4887
-18 | -1.5314 | 0.02168 | -0.0576 | -70.6365
-17.5 | -1.5068 | 0.02 | -0.0558 | -75.34
-17 | -1.4794 | 0.01854 | -0.0539 | -79.795
-16 | -1.4219 | 0.01599 | -0.0496 | -88.9243
-15.5 | -1.3906 | 0.01496 | -0.0474 | -92.9545
-15 | -1.3612 | 0.0139 | -0.0447 | -97.9281
-14.5 | -1.33 | 0.01301 | -0.042 | -102.2291
-14 | -1.2996 | 0.01217 | -0.0389 | -106.7872
-13.5 | -1.2691 | 0.01145 | -0.0355 | -110.8384
-13 | -1.241 | 0.01081 | -0.0313 | -114.8011
-12.5 | -1.2112 | 0.01038 | -0.0269 | -116.6859
-12 | -1.1664 | 0.00998 | -0.0254 | -116.8737
-11.5 | -1.119 | 0.00959 | -0.0243 | -116.684
-11 | -1.0695 | 0.00924 | -0.0235 | -115.7468
-10.5 | -1.019 | 0.00889 | -0.023 | -114.6232
-10 | -0.9675 | 0.00853 | -0.0225 | -113.4232
-9.5 | -0.915 | 0.00819 | -0.0223 | -111.7216
-9 | -0.861 | 0.00792 | -0.0223 | -108.7121
-8.5 | -0.8059 | 0.00765 | -0.0225 | -105.3464
-8 | -0.7503 | 0.00741 | -0.0228 | -101.2551
-7.5 | -0.6946 | 0.00717 | -0.0232 | -96.8759
-7 | -0.6382 | 0.00691 | -0.0236 | -92.3589
-6.5 | -0.5811 | 0.00672 | -0.0242 | -86.4732
-6 | -0.5237 | 0.00653 | -0.0248 | -80.1991
-5.5 | -0.466 | 0.00632 | -0.0255 | -73.7342
-5 | -0.4078 | 0.00615 | -0.0263 | -66.3089
-4.5 | -0.3496 | 0.00598 | -0.0271 | -58.4615
-4 | -0.291 | 0.0058 | -0.0279 | -50.1724
-3.5 | -0.2325 | 0.00561 | -0.0288 | -41.4439
-3 | -0.1746 | 0.00536 | -0.0295 | -32.5746
-2 | -0.0579 | 0.00485 | -0.0313 | -11.9381
-1.5 | 0.0002 | 0.0046 | -0.0321 | 0.043478
-1 | 0.0576 | 0.00419 | -0.0329 | 13.747
-0.5 | 0.1136 | 0.00365 | -0.0336 | 31.1233
0 | 0.1731 | 0.00351 | -0.0347 | 49.3162
0.5 | 0.2333 | 0.0035 | -0.0359 | 66.6571
1 | 0.2933 | 0.00357 | -0.037 | 82.1569
1.5 | 0.3529 | 0.00368 | -0.0381 | 95.8967
3 | 0.5131 | 0.00539 | -0.0385 | 95.1948
3.5 | 0.5671 | 0.00582 | -0.0386 | 97.4399
4 | 0.6218 | 0.00617 | -0.0389 | 100.778
4.5 | 0.6745 | 0.00658 | -0.0387 | 102.5076
5 | 0.7268 | 0.00696 | -0.0385 | 104.4253
5.5 | 0.7788 | 0.00733 | -0.0382 | 106.2483
6 | 0.831 | 0.00765 | -0.038 | 108.6275
6.5 | 0.8828 | 0.00793 | -0.0377 | 111.3241
7 | 0.9331 | 0.00823 | -0.0371 | 113.3779
7.5 | 0.9825 | 0.00853 | -0.0363 | 115.1817
8 | 1.0284 | 0.00887 | -0.035 | 115.9414
8.5 | 1.0626 | 0.00919 | -0.0312 | 115.6257
9 | 1.0948 | 0.00964 | -0.0273 | 113.5685
9.5 | 1.1283 | 0.01019 | -0.024 | 110.7262
10 | 1.1617 | 0.01083 | -0.021 | 107.2669
10.5 | 1.1966 | 0.01152 | -0.0183 | 103.8715
11 | 1.2319 | 0.01224 | -0.0159 | 100.6454
11.5 | 1.2661 | 0.01304 | -0.0135 | 97.0936
12 | 1.2988 | 0.01397 | -0.011 | 92.9707
12.5 | 1.3287 | 0.01507 | -0.0083 | 88.1685
13 | 1.3593 | 0.0162 | -0.006 | 83.9074
13.5 | 1.3902 | 0.01736 | -0.0037 | 80.0806
14 | 1.4201 | 0.01861 | -0.0016 | 76.3084
14.5 | 1.4462 | 0.02012 | 0.0008 | 71.8787
15 | 1.4767 | 0.02145 | 0.0026 | 68.8438
15.5 | 1.5035 | 0.02302 | 0.0046 | 65.3128
16 | 1.5266 | 0.02481 | 0.0069 | 61.5316
16.5 | 1.5695 | 0.02686 | 0.0048 | 58.4326
17 | 1.6057 | 0.02905 | 0.0039 | 55.2737
17.5 | 1.6481 | 0.03142 | 0.0016 | 52.4539
18 | 1.6911 | 0.03388 | -0.001 | 49.9144
18.5 | 1.7124 | 0.03645 | 0.0002 | 46.9794
19 | 1.7318 | 0.03925 | 0.0013 | 44.1223
19.5 | 1.7487 | 0.04227 | 0.0025 | 41.3698
20 | 1.7617 | 0.04565 | 0.0036 | 38.5915

## 149. Re 20M Mach 0.25 (1)
BIGFOIL.COM POLAR EXPORT
NACA65-218 a=0.6
NACA65-218 a=0.6 |  |  |  | Cl Max: | 1.369 | at alpha= | 12.5 | deg
JavaFoil+Calcfoil stall+Eppler ext transition |  |  |  | L/D Max: | 105.86 | at alpha= | 4 | deg
Re: | 20000000 |  |  | Cd Min: | 0.00511 | at alpha= | -0.5 | deg
Mach: | 0.25 |  |  | Cl=0 at alpha= | -1.4219 | deg
|  |  |  | @ Cl=0.1, Cd= | 0.0051578
|  |  |  | @ Cl=0.4, Cd= | 0.0057198
|  |  |  | @ Cl=0.6, Cd= | 0.0067485
alpha (deg) | Cl | Cd | Cm | Cl/Cd
-18 | -0.691 | 0.14674 | 0.002 | -4.712
-17.5 | -0.741 | 0.12422 | 0.002 | -5.964
-17 | -0.794 | 0.10225 | 0.001 | -7.767
-16.5 | -0.834 | 0.09328 | 0.001 | -8.946
-16 | -0.953 | 0.03627 | 0 | -26.287
-15.5 | -0.994 | 0.03019 | -0.001 | -32.917
-15 | -1.039 | 0.02212 | -0.002 | -46.956
-14.5 | -1.063 | 0.01953 | -0.003 | -54.437
-14 | -1.08 | 0.01759 | -0.004 | -61.43
-13.5 | -1.089 | 0.01617 | -0.005 | -67.393
-13 | -1.093 | 0.01474 | -0.006 | -74.112
-12.5 | -1.088 | 0.01373 | -0.007 | -79.262
-12 | -1.077 | 0.01288 | -0.007 | -83.647
-11.5 | -1.06 | 0.01213 | -0.008 | -87.355
-11 | -1.035 | 0.01142 | -0.009 | -90.662
-10.5 | -1.004 | 0.01092 | -0.01 | -91.874
-10 | -0.968 | 0.01038 | -0.011 | -93.31
-9.5 | -0.929 | 0.00987 | -0.013 | -94.138
-9 | -0.887 | 0.00944 | -0.014 | -93.956
-8.5 | -0.841 | 0.00902 | -0.015 | -93.211
-8 | -0.792 | 0.00866 | -0.016 | -91.436
-7.5 | -0.743 | 0.00851 | -0.017 | -87.329
-7 | -0.688 | 0.00817 | -0.018 | -84.225
-6.5 | -0.631 | 0.00779 | -0.019 | -81.063
-6 | -0.573 | 0.00751 | -0.02 | -76.286
-5.5 | -0.513 | 0.00725 | -0.021 | -70.806
-5 | -0.452 | 0.00709 | -0.022 | -63.818
-4.5 | -0.391 | 0.00685 | -0.023 | -56.98
-4 | -0.328 | 0.0067 | -0.024 | -49.017
-3.5 | -0.265 | 0.00655 | -0.025 | -40.473
-3 | -0.202 | 0.00596 | -0.026 | -33.871
-2.5 | -0.138 | 0.00576 | -0.027 | -23.995
-2 | -0.074 | 0.00561 | -0.028 | -13.258
-1.5 | -0.01 | 0.00542 | -0.029 | -1.909
-1 | 0.054 | 0.00528 | -0.03 | 10.184
-0.5 | 0.118 | 0.00511 | -0.032 | 23.072
0 | 0.182 | 0.00536 | -0.033 | 34.02
0.5 | 0.246 | 0.00543 | -0.034 | 45.392
1 | 0.31 | 0.00535 | -0.035 | 58.032
1.5 | 0.375 | 0.00563 | -0.036 | 66.491
2 | 0.439 | 0.00586 | -0.037 | 74.866
2.5 | 0.503 | 0.00616 | -0.038 | 81.672
3 | 0.567 | 0.00657 | -0.039 | 86.215
3.5 | 0.628 | 0.0069 | -0.04 | 90.981
4 | 0.687 | 0.00649 | -0.041 | 105.86
4.5 | 0.747 | 0.00758 | -0.042 | 98.482
5 | 0.805 | 0.00837 | -0.043 | 96.115
5.5 | 0.863 | 0.00876 | -0.044 | 98.46
6 | 0.92 | 0.0091 | -0.045 | 101.064
6.5 | 0.975 | 0.00949 | -0.046 | 102.82
7 | 1.029 | 0.00989 | -0.047 | 104.041
7.5 | 1.081 | 0.01028 | -0.047 | 105.17
8 | 1.129 | 0.01078 | -0.048 | 104.681
8.5 | 1.173 | 0.01126 | -0.049 | 104.185
9 | 1.215 | 0.01181 | -0.05 | 102.846
9.5 | 1.252 | 0.0124 | -0.051 | 100.948
10 | 1.285 | 0.01301 | -0.052 | 98.74
10.5 | 1.313 | 0.01376 | -0.053 | 95.424
11 | 1.336 | 0.01462 | -0.054 | 91.326
11.5 | 1.353 | 0.01545 | -0.055 | 87.551
12 | 1.364 | 0.01643 | -0.055 | 82.994
12.5 | 1.369 | 0.0173 | -0.056 | 79.16
13 | 1.367 | 0.01845 | -0.057 | 74.135
13.5 | 1.359 | 0.01975 | -0.058 | 68.784
14 | 1.339 | 0.02133 | -0.058 | 62.752
14.5 | 1.309 | 0.02251 | -0.059 | 58.16
15 | 1.271 | 0.02443 | -0.06 | 52.027
15.5 | 1.226 | 0.02624 | -0.061 | 46.709
16 | 1.171 | 0.02912 | -0.061 | 40.23
16.5 | 1.11 | 0.03256 | -0.061 | 34.095
17 | 1.043 | 0.03627 | -0.062 | 28.767
17.5 | 0.966 | 0.04372 | -0.061 | 22.096

## 150. Re 20M Mach 0.25 (2)
BIGFOIL.COM POLAR EXPORT
NACA65-218 a=0.6
NACA65-218 a=0.6 |  |  |  | Cl Max: | 1.7404 | at alpha= | 20 | deg
XFOIL ncrit=9 |  |  |  | L/D Max: | 111.208 | at alpha= | 7.5 | deg
Re: | 20000000 |  |  | Cd Min: | 0.05862 | at alpha= | 20 | deg
Mach: | 0.25 |  |  | Cl=0 at alpha= | -1.5084 | deg
|  |  |  | @ Cl=0.1, Cd= | 0.00379
|  |  |  | @ Cl=0.4, Cd= | 0.0038347
|  |  |  | @ Cl=0.6, Cd= | 0.0059994
alpha (deg) | Cl | Cd | Cm | Cl/Cd
-20 | -1.5984 | 0.04238 | -0.0804 | -37.7159
-19.5 | -1.5846 | 0.03844 | -0.0798 | -41.2227
-19 | -1.5684 | 0.03492 | -0.0788 | -44.9141
-18.5 | -1.5538 | 0.03144 | -0.0774 | -49.4211
-18 | -1.534 | 0.02855 | -0.0757 | -53.7303
-17.5 | -1.51 | 0.02609 | -0.0738 | -57.8766
-17 | -1.4859 | 0.02377 | -0.0716 | -62.5116
-16.5 | -1.4611 | 0.02166 | -0.0691 | -67.4561
-16 | -1.4321 | 0.01988 | -0.0665 | -72.0372
-15.5 | -1.4018 | 0.01827 | -0.0639 | -76.7269
-15 | -1.3722 | 0.01673 | -0.0609 | -82.0203
-14.5 | -1.3389 | 0.01547 | -0.058 | -86.5482
-14 | -1.3058 | 0.01428 | -0.0549 | -91.4426
-13.5 | -1.2722 | 0.01323 | -0.0516 | -96.1602
-13 | -1.24 | 0.01223 | -0.0478 | -101.39
-12.5 | -1.2063 | 0.01141 | -0.044 | -105.723
-12 | -1.1741 | 0.0107 | -0.0396 | -109.729
-11.5 | -1.1446 | 0.01018 | -0.0341 | -112.4361
-11 | -1.1001 | 0.00975 | -0.0314 | -112.8308
-10.5 | -1.0499 | 0.00935 | -0.0297 | -112.2888
-10 | -0.9971 | 0.00897 | -0.0285 | -111.1594
-9.5 | -0.944 | 0.00858 | -0.0274 | -110.0233
-9 | -0.8893 | 0.00822 | -0.0266 | -108.1873
-8.5 | -0.8329 | 0.00789 | -0.0262 | -105.564
-8 | -0.7754 | 0.00763 | -0.026 | -101.6252
-7.5 | -0.7173 | 0.00737 | -0.026 | -97.327
-7 | -0.659 | 0.00709 | -0.0261 | -92.9478
-6.5 | -0.6002 | 0.00686 | -0.0263 | -87.4927
-6 | -0.5404 | 0.00665 | -0.0268 | -81.2632
-5.5 | -0.4806 | 0.00643 | -0.0272 | -74.7434
-5 | -0.4205 | 0.00625 | -0.0278 | -67.28
-4.5 | -0.3601 | 0.00606 | -0.0285 | -59.4224
-4 | -0.2994 | 0.00588 | -0.0293 | -50.9184
-3.5 | -0.2388 | 0.0057 | -0.0301 | -41.8947
-3 | -0.1792 | 0.00543 | -0.0308 | -33.0018
-2.5 | -0.1191 | 0.00516 | -0.0316 | -23.0814
-2 | -0.0588 | 0.00489 | -0.0324 | -12.0245
-1.5 | 0.001 | 0.00461 | -0.0333 | 0.21692
-1 | 0.0602 | 0.00417 | -0.0341 | 14.4365
-0.5 | 0.1178 | 0.00362 | -0.0347 | 32.5414
0 | 0.1795 | 0.00349 | -0.0359 | 51.4327
0.5 | 0.242 | 0.00348 | -0.0371 | 69.5402
1 | 0.3042 | 0.00354 | -0.0384 | 85.9322
1.5 | 0.366 | 0.00365 | -0.0395 | 100.274
2 | 0.4249 | 0.00397 | -0.0402 | 107.0277
2.5 | 0.4777 | 0.00475 | -0.0399 | 100.5684
3 | 0.5299 | 0.00543 | -0.0395 | 97.5875
3.5 | 0.5849 | 0.00589 | -0.0394 | 99.3039
4 | 0.6401 | 0.00629 | -0.0393 | 101.7647
4.5 | 0.6929 | 0.00675 | -0.0387 | 102.6519
5 | 0.7453 | 0.00717 | -0.0381 | 103.947
5.5 | 0.7976 | 0.00755 | -0.0373 | 105.6424
6 | 0.8496 | 0.00789 | -0.0365 | 107.6806
6.5 | 0.9009 | 0.0082 | -0.0355 | 109.8659
7 | 0.9494 | 0.00854 | -0.034 | 111.171
7.5 | 0.9853 | 0.00886 | -0.0299 | 111.2077
8 | 1.0172 | 0.00938 | -0.0254 | 108.4435
8.5 | 1.054 | 0.00993 | -0.022 | 106.143
9 | 1.0914 | 0.01058 | -0.019 | 103.1569
9.5 | 1.126 | 0.01137 | -0.0157 | 99.0325
10 | 1.162 | 0.01221 | -0.0128 | 95.1679
10.5 | 1.1989 | 0.01307 | -0.0101 | 91.7292
11 | 1.2345 | 0.01405 | -0.0074 | 87.8648
11.5 | 1.2688 | 0.01514 | -0.0046 | 83.8045
12 | 1.2995 | 0.01645 | -0.0016 | 78.997
12.5 | 1.332 | 0.01775 | 0.0011 | 75.0423
13 | 1.3636 | 0.01915 | 0.0037 | 71.2063
13.5 | 1.3946 | 0.02066 | 0.0062 | 67.5024
14 | 1.4246 | 0.02232 | 0.0087 | 63.8262
14.5 | 1.4494 | 0.02435 | 0.0114 | 59.5236
15 | 1.4808 | 0.02607 | 0.0135 | 56.8009
15.5 | 1.5089 | 0.02803 | 0.0157 | 53.8316
16 | 1.5315 | 0.03029 | 0.0183 | 50.5612
16.5 | 1.5799 | 0.03303 | 0.0155 | 47.8323
17 | 1.6164 | 0.0359 | 0.0148 | 45.0251
17.5 | 1.6555 | 0.03916 | 0.0131 | 42.2753
18 | 1.6911 | 0.0427 | 0.0116 | 39.6042
18.5 | 1.7081 | 0.04632 | 0.013 | 36.8761
19 | 1.7208 | 0.05023 | 0.0146 | 34.2584
19.5 | 1.7328 | 0.05421 | 0.016 | 31.9646
20 | 1.7404 | 0.05862 | 0.0174 | 29.6895

## 151. Re 20M Mach 0.50 (1)
BIGFOIL.COM POLAR EXPORT
NACA65-218 a=0.6
NACA65-218 a=0.6 |  |  |  | Cl Max: | 1.205 | at alpha= | 20 | deg
JavaFoil+Calcfoil stall+Eppler ext transition |  |  |  | L/D Max: | 93.537 | at alpha= | 4 | deg
Re: | 20000000 |  |  | Cd Min: | 0.00532 | at alpha= | -0.5 | deg
Mach: | 0.5 |  |  | Cl=0 at alpha= | -1.4167 | deg
|  |  |  | @ Cl=0.1, Cd= | 0.0054044
|  |  |  | @ Cl=0.4, Cd= | 0.0060097
|  |  |  | @ Cl=0.6, Cd= | 0.006958
alpha (deg) | Cl | Cd | Cm | Cl/Cd
-20 | -1.048 | 0.19499 | 0.005 | -5.374
-19.5 | -1.022 | 0.18089 | 0.004 | -5.648
-19 | -0.992 | 0.17718 | 0.004 | -5.601
-18.5 | -0.964 | 0.16496 | 0.003 | -5.845
-18 | -0.936 | 0.16283 | 0.002 | -5.746
-17.5 | -0.909 | 0.15266 | 0.002 | -5.956
-17 | -0.882 | 0.13948 | 0.001 | -6.322
-16.5 | -0.852 | 0.13966 | 0.001 | -6.1
-16 | -0.823 | 0.13389 | 0 | -6.148
-15.5 | -0.796 | 0.119 | -0.001 | -6.688
-15 | -0.772 | 0.1068 | -0.001 | -7.231
-14.5 | -0.744 | 0.10083 | -0.002 | -7.375
-14 | -0.721 | 0.08912 | -0.003 | -8.087
-13.5 | -0.707 | 0.07264 | -0.004 | -9.736
-13 | -0.656 | 0.08982 | -0.003 | -7.302
-12.5 | -0.637 | 0.07552 | -0.005 | -8.435
-12 | -0.699 | 0.02258 | -0.008 | -30.963
-11.5 | -0.675 | 0.0189 | -0.009 | -35.699
-11 | -0.648 | 0.01621 | -0.01 | -39.958
-10.5 | -0.514 | 0.06977 | -0.006 | -7.367
-10 | -0.491 | 0.05969 | -0.008 | -8.228
-9.5 | -0.549 | 0.0145 | -0.014 | -37.85
-9 | -0.717 | 0.0128 | -0.015 | -55.981
-8.5 | -0.795 | 0.01176 | -0.016 | -67.597
-8 | -0.795 | 0.01087 | -0.017 | -73.169
-7.5 | -0.769 | 0.01011 | -0.018 | -76.062
-7 | -0.728 | 0.0095 | -0.02 | -76.667
-6.5 | -0.679 | 0.009 | -0.021 | -75.405
-6 | -0.623 | 0.00851 | -0.022 | -73.162
-5.5 | -0.563 | 0.00811 | -0.023 | -69.387
-5 | -0.499 | 0.00719 | -0.024 | -69.414
-4.5 | -0.434 | 0.00764 | -0.026 | -56.819
-4 | -0.366 | 0.00737 | -0.027 | -49.573
-3.5 | -0.296 | 0.00709 | -0.028 | -41.751
-3 | -0.225 | 0.00653 | -0.029 | -34.494
-2.5 | -0.154 | 0.00616 | -0.03 | -25.068
-2 | -0.083 | 0.00593 | -0.032 | -14.012
-1.5 | -0.012 | 0.00571 | -0.033 | -2.027
-1 | 0.06 | 0.00551 | -0.034 | 10.92
-0.5 | 0.132 | 0.00532 | -0.035 | 24.808
0 | 0.204 | 0.00533 | -0.036 | 38.212
0.5 | 0.275 | 0.00549 | -0.038 | 50.201
1 | 0.347 | 0.00573 | -0.039 | 60.617
1.5 | 0.419 | 0.00611 | -0.04 | 68.588
2 | 0.488 | 0.00631 | -0.041 | 77.312
2.5 | 0.557 | 0.0067 | -0.042 | 83.245
3 | 0.627 | 0.00712 | -0.043 | 88.059
3.5 | 0.692 | 0.00763 | -0.044 | 90.684
4 | 0.759 | 0.00811 | -0.045 | 93.537
4.5 | 0.823 | 0.00936 | -0.046 | 87.836
5 | 0.886 | 0.00983 | -0.047 | 90.128
5.5 | 0.947 | 0.01041 | -0.048 | 91.022
6 | 1.005 | 0.01095 | -0.049 | 91.798
6.5 | 1.06 | 0.01158 | -0.05 | 91.504
7 | 1.109 | 0.0122 | -0.051 | 90.923
7.5 | 1.151 | 0.01299 | -0.052 | 88.599
8 | 1.177 | 0.01388 | -0.054 | 84.812
8.5 | 1.181 | 0.01483 | -0.054 | 79.675
9 | 1.143 | 0.01619 | -0.055 | 70.626
9.5 | 0.903 | 0.01868 | -0.056 | 48.336
10 | 0.769 | 0.01862 | -0.057 | 41.292
10.5 | 0.8 | 0.02013 | -0.058 | 39.726
11 | 0.828 | 0.02291 | -0.059 | 36.154
11.5 | 0.725 | 0.08518 | -0.03 | 8.508
12 | 0.894 | 0.02357 | -0.061 | 37.918
12.5 | 0.921 | 0.02693 | -0.062 | 34.193
13 | 0.94 | 0.03293 | -0.061 | 28.558
13.5 | 0.962 | 0.03723 | -0.062 | 25.841
14 | 0.984 | 0.0427 | -0.062 | 23.056
14.5 | 0.926 | 0.08839 | -0.05 | 10.478
15 | 0.944 | 0.10048 | -0.048 | 9.397
15.5 | 0.951 | 0.12764 | -0.041 | 7.45
16 | 0.981 | 0.13433 | -0.043 | 7.305
16.5 | 1.011 | 0.1389 | -0.045 | 7.275
17 | 1.034 | 0.15638 | -0.044 | 6.615
17.5 | 1.063 | 0.16035 | -0.045 | 6.628
18 | 1.093 | 0.16257 | -0.047 | 6.725
18.5 | 1.123 | 0.17008 | -0.049 | 6.604
19 | 1.147 | 0.19024 | -0.049 | 6.028
19.5 | 1.176 | 0.19616 | -0.05 | 5.993
20 | 1.205 | 0.20033 | -0.052 | 6.018

## 152. Re 20M Mach 0.50 (2)
BIGFOIL.COM POLAR EXPORT
NACA65-218 a=0.6
NACA65-218 a=0.6 |  |  |  | Cl Max: | 1.2945 | at alpha= | 12.5 | deg
XFOIL ncrit=9 |  |  |  | L/D Max: | 131.671 | at alpha= | 2 | deg
Re: | 20000000 |  |  | Cd Min: | 0.14295 | at alpha= | 17.5 | deg
Mach: | 0.5 |  |  | Cl=0 at alpha= | -1.5402 | deg
|  |  |  | @ Cl=0.1, Cd= | 0.0038733
|  |  |  | @ Cl=0.4, Cd= | 0.0035944
|  |  |  | @ Cl=0.6, Cd= | 0.0052904
alpha (deg) | Cl | Cd | Cm | Cl/Cd
-15 | -0.7437 | 0.09656 | -0.0697 | -7.7019
-14.5 | -0.7596 | 0.08434 | -0.0782 | -9.0064
-14 | -0.7794 | 0.07235 | -0.0865 | -10.7726
-13.5 | -0.8042 | 0.06117 | -0.0935 | -13.147
-13 | -0.8363 | 0.05083 | -0.0985 | -16.4529
-12.5 | -0.8664 | 0.04201 | -0.1007 | -20.6237
-12 | -0.8993 | 0.03417 | -0.1005 | -26.3184
-11.5 | -0.9325 | 0.02736 | -0.0976 | -34.0826
-11 | -0.9587 | 0.02185 | -0.0922 | -43.8764
-10.5 | -0.9783 | 0.01733 | -0.0849 | -56.4512
-10 | -0.98 | 0.01406 | -0.077 | -69.7013
-9.5 | -0.9633 | 0.01183 | -0.0693 | -81.4286
-9 | -0.9306 | 0.01043 | -0.0626 | -89.2234
-8.5 | -0.8924 | 0.00949 | -0.056 | -94.0358
-8 | -0.8581 | 0.00886 | -0.0482 | -96.851
-7.5 | -0.8022 | 0.0084 | -0.0441 | -95.5
-7 | -0.7396 | 0.00801 | -0.0413 | -92.3346
-6.5 | -0.6745 | 0.00764 | -0.0393 | -88.2853
-6 | -0.6087 | 0.00729 | -0.0378 | -83.4979
-5.5 | -0.5409 | 0.00701 | -0.0369 | -77.1612
-5 | -0.4722 | 0.00674 | -0.0364 | -70.0593
-4.5 | -0.4035 | 0.00649 | -0.0362 | -62.1726
-4 | -0.3343 | 0.00628 | -0.0364 | -53.2325
-3.5 | -0.2649 | 0.00605 | -0.0367 | -43.7851
-3 | -0.1962 | 0.00579 | -0.0371 | -33.886
-2.5 | -0.129 | 0.00545 | -0.0374 | -23.6697
-2 | -0.0617 | 0.00511 | -0.038 | -12.0744
-1.5 | 0.0054 | 0.00467 | -0.0386 | 1.1563
-1 | 0.0715 | 0.00413 | -0.0392 | 17.3123
-0.5 | 0.137 | 0.00354 | -0.0398 | 38.7006
0 | 0.2094 | 0.0035 | -0.0413 | 59.8286
0.5 | 0.2812 | 0.00352 | -0.0427 | 79.8864
1 | 0.3536 | 0.00353 | -0.0442 | 100.17
1.5 | 0.4256 | 0.00363 | -0.0456 | 117.2452
2 | 0.4964 | 0.00377 | -0.0467 | 131.6711
2.5 | 0.5545 | 0.00458 | -0.0457 | 121.0699
3.5 | 0.6589 | 0.00621 | -0.0413 | 106.1031
4.5 | 0.7477 | 0.0075 | -0.0333 | 99.6933
5 | 0.7598 | 0.00842 | -0.0236 | 90.2375
5.5 | 0.7956 | 0.0093 | -0.0186 | 85.5484
6 | 0.836 | 0.01022 | -0.0146 | 81.8004
6.5 | 0.8792 | 0.01119 | -0.011 | 78.5702
7 | 0.9233 | 0.01223 | -0.0075 | 75.4947
7.5 | 0.9641 | 0.01345 | -0.0038 | 71.6803
8 | 1.0069 | 0.01469 | -0.0002 | 68.5432
8.5 | 1.0489 | 0.01606 | 0.0034 | 65.3113
9 | 1.0884 | 0.01759 | 0.0073 | 61.8761
9.5 | 1.1266 | 0.0193 | 0.0113 | 58.3731
10 | 1.1672 | 0.02104 | 0.015 | 55.4753
10.5 | 1.2057 | 0.02301 | 0.0189 | 52.399
11 | 1.2418 | 0.02523 | 0.0229 | 49.2192
11.5 | 1.2738 | 0.02783 | 0.0272 | 45.7708
12 | 1.294 | 0.03123 | 0.0318 | 41.4345
12.5 | 1.2945 | 0.03609 | 0.0365 | 35.8687
13 | 1.2841 | 0.04196 | 0.0405 | 30.603
13.5 | 1.2557 | 0.04964 | 0.0432 | 25.2961
14 | 1.2291 | 0.05803 | 0.044 | 21.1804
14.5 | 1.1958 | 0.06799 | 0.0426 | 17.5879
15 | 1.1658 | 0.07882 | 0.0391 | 14.7907
15.5 | 1.1335 | 0.09096 | 0.0335 | 12.4615
16 | 1.105 | 0.10368 | 0.0263 | 10.6578
16.5 | 1.0797 | 0.11685 | 0.0181 | 9.2401
17 | 1.058 | 0.13014 | 0.0093 | 8.1297
17.5 | 1.0421 | 0.14295 | 0.0007 | 7.29