## index
index | Re | Mach | Datasource
1 | 50000 | 0 | JavaFoil+Calcfoil stall+Eppler ext transition
2 | 50000 | 0 | XFOIL ncrit=9
3 | 50000 | 0.1 | JavaFoil+Calcfoil stall+Eppler ext transition
4 | 50000 | 0.1 | XFOIL ncrit=9
5 | 50000 | 0.25 | JavaFoil+Calcfoil stall+Eppler ext transition
6 | 50000 | 0.25 | XFOIL ncrit=9
7 | 50000 | 0.5 | JavaFoil+Calcfoil stall+Eppler ext transition
8 | 50000 | 0.5 | XFOIL ncrit=9
9 | 100000 | 0 | JavaFoil+Calcfoil stall+Eppler ext transition
10 | 100000 | 0 | XFOIL ncrit=9
11 | 100000 | 0.1 | JavaFoil+Calcfoil stall+Eppler ext transition
12 | 100000 | 0.1 | XFOIL ncrit=9
13 | 100000 | 0.25 | JavaFoil+Calcfoil stall+Eppler ext transition
14 | 100000 | 0.25 | XFOIL ncrit=9
15 | 100000 | 0.5 | JavaFoil+Calcfoil stall+Eppler ext transition
16 | 100000 | 0.5 | XFOIL ncrit=9
17 | 250000 | 0 | JavaFoil+Calcfoil stall+Eppler ext transition
18 | 250000 | 0 | XFOIL ncrit=9
19 | 250000 | 0.1 | JavaFoil+Calcfoil stall+Eppler ext transition
20 | 250000 | 0.1 | XFOIL ncrit=9
21 | 250000 | 0.25 | JavaFoil+Calcfoil stall+Eppler ext transition
22 | 250000 | 0.25 | XFOIL ncrit=9
23 | 250000 | 0.5 | JavaFoil+Calcfoil stall+Eppler ext transition
24 | 250000 | 0.5 | XFOIL ncrit=9
25 | 500000 | 0 | JavaFoil+Calcfoil stall+Eppler ext transition
26 | 500000 | 0 | XFOIL ncrit=9
27 | 500000 | 0.1 | JavaFoil+Calcfoil stall+Eppler ext transition
28 | 500000 | 0.1 | XFOIL ncrit=9
29 | 500000 | 0.25 | JavaFoil+Calcfoil stall+Eppler ext transition
30 | 500000 | 0.25 | XFOIL ncrit=9
31 | 500000 | 0.5 | JavaFoil+Calcfoil stall+Eppler ext transition
32 | 500000 | 0.5 | XFOIL ncrit=9
33 | 750000 | 0 | JavaFoil+Calcfoil stall+Eppler ext transition
34 | 750000 | 0 | XFOIL ncrit=9
35 | 750000 | 0.1 | JavaFoil+Calcfoil stall+Eppler ext transition
36 | 750000 | 0.1 | XFOIL ncrit=9
37 | 750000 | 0.25 | JavaFoil+Calcfoil stall+Eppler ext transition
38 | 750000 | 0.25 | XFOIL ncrit=9
39 | 750000 | 0.5 | JavaFoil+Calcfoil stall+Eppler ext transition
40 | 750000 | 0.5 | XFOIL ncrit=9
41 | 1000000 | 0 | JavaFoil+Calcfoil stall+Eppler ext transition
42 | 1000000 | 0 | XFOIL ncrit=9
43 | 1000000 | 0.1 | JavaFoil+Calcfoil stall+Eppler ext transition
44 | 1000000 | 0.1 | XFOIL ncrit=9
45 | 1000000 | 0.25 | JavaFoil+Calcfoil stall+Eppler ext transition
46 | 1000000 | 0.25 | XFOIL ncrit=9
47 | 1000000 | 0.5 | JavaFoil+Calcfoil stall+Eppler ext transition
48 | 1000000 | 0.5 | XFOIL ncrit=9
49 | 2000000 | 0 | JavaFoil+Calcfoil stall+Eppler ext transition
50 | 2000000 | 0 | XFOIL ncrit=9
51 | 2000000 | 0.1 | JavaFoil+Calcfoil stall+Eppler ext transition
52 | 2000000 | 0.1 | XFOIL ncrit=9
53 | 2000000 | 0.25 | JavaFoil+Calcfoil stall+Eppler ext transition
54 | 2000000 | 0.25 | XFOIL ncrit=9
55 | 2000000 | 0.5 | JavaFoil+Calcfoil stall+Eppler ext transition
56 | 2000000 | 0.5 | XFOIL ncrit=9
57 | 3000000 | 0 | JavaFoil+Calcfoil stall+Eppler ext transition
58 | 3000000 | 0 | XFOIL ncrit=9
59 | 3000000 | 0.1 | JavaFoil+Calcfoil stall+Eppler ext transition
60 | 3000000 | 0.1 | XFOIL ncrit=9
61 | 3000000 | 0.25 | JavaFoil+Calcfoil stall+Eppler ext transition
62 | 3000000 | 0.25 | XFOIL ncrit=9
63 | 3000000 | 0.5 | JavaFoil+Calcfoil stall+Eppler ext transition
64 | 3000000 | 0.5 | XFOIL ncrit=9
65 | 4000000 | 0 | JavaFoil+Calcfoil stall+Eppler ext transition
66 | 4000000 | 0 | XFOIL ncrit=9
67 | 4000000 | 0.1 | JavaFoil+Calcfoil stall+Eppler ext transition
68 | 4000000 | 0.1 | XFOIL ncrit=9
69 | 4000000 | 0.25 | JavaFoil+Calcfoil stall+Eppler ext transition
70 | 4000000 | 0.25 | XFOIL ncrit=9
71 | 4000000 | 0.5 | JavaFoil+Calcfoil stall+Eppler ext transition
72 | 4000000 | 0.5 | XFOIL ncrit=9
73 | 5000000 | 0 | JavaFoil+Calcfoil stall+Eppler ext transition
74 | 5000000 | 0 | XFOIL ncrit=9
75 | 5000000 | 0.1 | JavaFoil+Calcfoil stall+Eppler ext transition
76 | 5000000 | 0.1 | XFOIL ncrit=9
77 | 5000000 | 0.25 | JavaFoil+Calcfoil stall+Eppler ext transition
78 | 5000000 | 0.25 | XFOIL ncrit=9
79 | 5000000 | 0.5 | JavaFoil+Calcfoil stall+Eppler ext transition
80 | 5000000 | 0.5 | XFOIL ncrit=9
81 | 6000000 | 0 | JavaFoil+Calcfoil stall+Eppler ext transition
82 | 6000000 | 0 | XFOIL ncrit=9
83 | 6000000 | 0.1 | JavaFoil+Calcfoil stall+Eppler ext transition
84 | 6000000 | 0.1 | XFOIL ncrit=9
85 | 6000000 | 0.25 | JavaFoil+Calcfoil stall+Eppler ext transition
86 | 6000000 | 0.25 | XFOIL ncrit=9
87 | 6000000 | 0.5 | JavaFoil+Calcfoil stall+Eppler ext transition
88 | 6000000 | 0.5 | XFOIL ncrit=9
89 | 7000000 | 0 | JavaFoil+Calcfoil stall+Eppler ext transition
90 | 7000000 | 0 | XFOIL ncrit=9
91 | 7000000 | 0.1 | JavaFoil+Calcfoil stall+Eppler ext transition
92 | 7000000 | 0.1 | XFOIL ncrit=9
93 | 7000000 | 0.25 | JavaFoil+Calcfoil stall+Eppler ext transition
94 | 7000000 | 0.25 | XFOIL ncrit=9
95 | 7000000 | 0.5 | JavaFoil+Calcfoil stall+Eppler ext transition
96 | 7000000 | 0.5 | XFOIL ncrit=9
97 | 8000000 | 0 | JavaFoil+Calcfoil stall+Eppler ext transition
98 | 8000000 | 0 | XFOIL ncrit=9
99 | 8000000 | 0.1 | JavaFoil+Calcfoil stall+Eppler ext transition
100 | 8000000 | 0.1 | XFOIL ncrit=9
101 | 8000000 | 0.25 | JavaFoil+Calcfoil stall+Eppler ext transition
102 | 8000000 | 0.25 | XFOIL ncrit=9
103 | 8000000 | 0.5 | JavaFoil+Calcfoil stall+Eppler ext transition
104 | 8000000 | 0.5 | XFOIL ncrit=9
105 | 10000000 | 0 | JavaFoil+Calcfoil stall+Eppler ext transition
106 | 10000000 | 0 | XFOIL ncrit=9
107 | 10000000 | 0.1 | JavaFoil+Calcfoil stall+Eppler ext transition
108 | 10000000 | 0.1 | XFOIL ncrit=9
109 | 10000000 | 0.25 | JavaFoil+Calcfoil stall+Eppler ext transition
110 | 10000000 | 0.25 | XFOIL ncrit=9
111 | 10000000 | 0.5 | JavaFoil+Calcfoil stall+Eppler ext transition
112 | 10000000 | 0.5 | XFOIL ncrit=9
113 | 12000000 | 0 | JavaFoil+Calcfoil stall+Eppler ext transition
114 | 12000000 | 0 | XFOIL ncrit=9
115 | 12000000 | 0.1 | JavaFoil+Calcfoil stall+Eppler ext transition
116 | 12000000 | 0.1 | XFOIL ncrit=9
117 | 12000000 | 0.25 | JavaFoil+Calcfoil stall+Eppler ext transition
118 | 12000000 | 0.25 | XFOIL ncrit=9
119 | 12000000 | 0.5 | JavaFoil+Calcfoil stall+Eppler ext transition
120 | 12000000 | 0.5 | XFOIL ncrit=9
121 | 14000000 | 0 | JavaFoil+Calcfoil stall+Eppler ext transition
122 | 14000000 | 0 | XFOIL ncrit=9
123 | 14000000 | 0.1 | JavaFoil+Calcfoil stall+Eppler ext transition
124 | 14000000 | 0.1 | XFOIL ncrit=9
125 | 14000000 | 0.25 | JavaFoil+Calcfoil stall+Eppler ext transition
126 | 14000000 | 0.25 | XFOIL ncrit=9
127 | 14000000 | 0.5 | JavaFoil+Calcfoil stall+Eppler ext transition
128 | 14000000 | 0.5 | XFOIL ncrit=9
129 | 16000000 | 0 | JavaFoil+Calcfoil stall+Eppler ext transition
130 | 16000000 | 0 | XFOIL ncrit=9
131 | 16000000 | 0.1 | JavaFoil+Calcfoil stall+Eppler ext transition
132 | 16000000 | 0.1 | XFOIL ncrit=9
133 | 16000000 | 0.25 | JavaFoil+Calcfoil stall+Eppler ext transition
134 | 16000000 | 0.25 | XFOIL ncrit=9
135 | 16000000 | 0.5 | JavaFoil+Calcfoil stall+Eppler ext transition
136 | 16000000 | 0.5 | XFOIL ncrit=9
137 | 18000000 | 0 | JavaFoil+Calcfoil stall+Eppler ext transition
138 | 18000000 | 0 | XFOIL ncrit=9
139 | 18000000 | 0.1 | JavaFoil+Calcfoil stall+Eppler ext transition
140 | 18000000 | 0.1 | XFOIL ncrit=9
141 | 18000000 | 0.25 | JavaFoil+Calcfoil stall+Eppler ext transition
142 | 18000000 | 0.25 | XFOIL ncrit=9
143 | 18000000 | 0.5 | JavaFoil+Calcfoil stall+Eppler ext transition
144 | 18000000 | 0.5 | XFOIL ncrit=9
145 | 20000000 | 0 | JavaFoil+Calcfoil stall+Eppler ext transition
146 | 20000000 | 0 | XFOIL ncrit=9
147 | 20000000 | 0.1 | JavaFoil+Calcfoil stall+Eppler ext transition
148 | 20000000 | 0.1 | XFOIL ncrit=9
149 | 20000000 | 0.25 | JavaFoil+Calcfoil stall+Eppler ext transition
150 | 20000000 | 0.25 | XFOIL ncrit=9
151 | 20000000 | 0.5 | JavaFoil+Calcfoil stall+Eppler ext transition
152 | 20000000 | 0.5 | XFOIL ncrit=9

## 1. Re 50k Mach 0.00 (1)
BIGFOIL.COM POLAR EXPORT
NACA67-714
NACA67-714 |  |  |  | Cl Max: | 1.357 | at alpha= | 5.5 | deg
JavaFoil+Calcfoil stall+Eppler ext transition |  |  |  | L/D Max: | 49.181 | at alpha= | 4.5 | deg
Re: | 50000 |  |  | Cd Min: | 0.01997 | at alpha= | -2.5 | deg
Mach: | 0 |  |  | Cl=0 at alpha= | -6.25 | deg
|  |  |  | @ Cl=0.1, Cd= | 0.048386
|  |  |  | @ Cl=0.4, Cd= | 0.019986
|  |  |  | @ Cl=0.6, Cd= | 0.020466
alpha (deg) | Cl | Cd | Cm | Cl/Cd
-20 | -0.488 | 0.34956 | -0.038 | -1.395
-19.5 | -0.499 | 0.34914 | -0.038 | -1.43
-19 | -0.511 | 0.30214 | -0.038 | -1.69
-18.5 | -0.521 | 0.30253 | -0.04 | -1.722
-18 | -0.53 | 0.26664 | -0.042 | -1.988
-17.5 | -0.538 | 0.2535 | -0.042 | -2.12
-17 | -0.543 | 0.24386 | -0.043 | -2.229
-16.5 | -0.547 | 0.21612 | -0.044 | -2.533
-16 | -0.549 | 0.19928 | -0.044 | -2.755
-15.5 | -0.548 | 0.19044 | -0.046 | -2.88
-15 | -0.545 | 0.17509 | -0.047 | -3.112
-14.5 | -0.539 | 0.16854 | -0.048 | -3.195
-14 | -0.529 | 0.15524 | -0.048 | -3.407
-13.5 | -0.516 | 0.14164 | -0.05 | -3.643
-13 | -0.5 | 0.13184 | -0.051 | -3.79
-12.5 | -0.48 | 0.12166 | -0.052 | -3.944
-12 | -0.457 | 0.11573 | -0.053 | -3.945
-11.5 | -0.43 | 0.10477 | -0.054 | -4.104
-11 | -0.4 | 0.09812 | -0.055 | -4.076
-10.5 | -0.367 | 0.09219 | -0.056 | -3.98
-10 | -0.33 | 0.08634 | -0.056 | -3.822
-9.5 | -0.291 | 0.08074 | -0.057 | -3.603
-9 | -0.25 | 0.07488 | -0.058 | -3.337
-8.5 | -0.207 | 0.0699 | -0.059 | -2.964
-8 | -0.163 | 0.06581 | -0.059 | -2.477
-7.5 | -0.118 | 0.06206 | -0.06 | -1.894
-7 | -0.071 | 0.05821 | -0.062 | -1.219
-6.5 | -0.024 | 0.05484 | -0.063 | -0.43
-6 | 0.024 | 0.05221 | -0.064 | 0.467
-5.5 | 0.073 | 0.04967 | -0.066 | 1.467
-5 | 0.122 | 0.04734 | -0.068 | 2.573
-4.5 | 0.171 | 0.04523 | -0.071 | 3.782
-4 | 0.221 | 0.04355 | -0.073 | 5.066
-3.5 | 0.271 | 0.04187 | -0.077 | 6.465
-3 | 0.388 | 0.01999 | -0.147 | 19.432
-2.5 | 0.45 | 0.01997 | -0.148 | 22.541
-2 | 0.497 | 0.02029 | -0.145 | 24.521
-1.5 | 0.556 | 0.02036 | -0.146 | 27.313
-1 | 0.614 | 0.0205 | -0.147 | 29.962
-0.5 | 0.673 | 0.0207 | -0.148 | 32.506
0 | 0.733 | 0.02082 | -0.149 | 35.213
0.5 | 0.791 | 0.02111 | -0.15 | 37.478
1 | 0.849 | 0.02144 | -0.151 | 39.6
1.5 | 0.907 | 0.02183 | -0.152 | 41.559
2 | 0.96 | 0.02222 | -0.153 | 43.196
2.5 | 1.016 | 0.0227 | -0.154 | 44.738
3 | 1.071 | 0.02319 | -0.155 | 46.169
3.5 | 1.125 | 0.02371 | -0.156 | 47.451
4 | 1.177 | 0.02434 | -0.157 | 48.369
4.5 | 1.228 | 0.02496 | -0.158 | 49.181
5 | 1.309 | 0.03012 | -0.164 | 43.459
5.5 | 1.357 | 0.0312 | -0.165 | 43.485
6 | 1.159 | 0.04899 | -0.09 | 23.651
6.5 | 1.188 | 0.05286 | -0.082 | 22.476
7 | 1.217 | 0.05648 | -0.079 | 21.546
7.5 | 1.242 | 0.06085 | -0.075 | 20.409
8 | 1.264 | 0.06565 | -0.071 | 19.249
8.5 | 1.281 | 0.07061 | -0.065 | 18.144
9 | 1.296 | 0.07639 | -0.066 | 16.959
9.5 | 1.305 | 0.08168 | -0.064 | 15.979
10 | 1.31 | 0.0888 | -0.062 | 14.756
10.5 | 1.311 | 0.09644 | -0.062 | 13.595

## 2. Re 50k Mach 0.00 (2)
BIGFOIL.COM POLAR EXPORT
NACA67-714
NACA67-714 |  |  |  | Cl Max: | 1.2245 | at alpha= | 12 | deg
XFOIL ncrit=9 |  |  |  | L/D Max: | 24.3519 | at alpha= | 10 | deg
Re: | 50000 |  |  | Cd Min: | 0.20233 | at alpha= | 17 | deg
Mach: | 0 |  |  | Cl=0 at alpha= | 3.0074 | deg
|  |  |  | @ Cl=0.1, Cd= | 0.047038
|  |  |  | @ Cl=0.4, Cd= | 0.068517
|  |  |  | @ Cl=0.6, Cd= | 0.069055
alpha (deg) | Cl | Cd | Cm | Cl/Cd
-9 | -0.5304 | 0.13419 | -0.0193 | -3.9526
-8.5 | -0.5002 | 0.12602 | -0.0152 | -3.9692
-8 | -0.5261 | 0.12171 | -0.0121 | -4.3226
-7.5 | -0.5216 | 0.11572 | -0.0078 | -4.5074
-7 | -0.5304 | 0.11052 | -0.0029 | -4.7991
-6.5 | -0.5614 | 0.10646 | 0.0037 | -5.2733
-6 | -0.5361 | 0.10099 | 0.0104 | -5.3084
-5.5 | -0.4888 | 0.09689 | 0.0189 | -5.0449
-5 | -0.3819 | 0.09129 | 0.0197 | -4.1834
-4 | -0.5985 | 0.06137 | -0.0127 | -9.7523
-3.5 | -0.5178 | 0.05011 | -0.0209 | -10.3333
-3 | -0.4652 | 0.04556 | -0.021 | -10.2107
-2.5 | -0.4165 | 0.04242 | -0.0202 | -9.8185
-2 | -0.3699 | 0.03984 | -0.0189 | -9.2846
-1.5 | -0.3252 | 0.03845 | -0.017 | -8.4577
-1 | -0.284 | 0.03756 | -0.0138 | -7.5612
-0.5 | -0.1836 | 0.03721 | -0.0142 | -4.9342
0 | -0.1608 | 0.0373 | -0.0098 | -4.311
0.5 | -0.1399 | 0.03742 | -0.0056 | -3.7386
1 | -0.118 | 0.03767 | -0.0019 | -3.1325
1.5 | -0.093 | 0.03817 | 0.001 | -2.4365
2 | -0.0645 | 0.03897 | 0.0031 | -1.6551
2.5 | -0.0333 | 0.04006 | 0.0044 | -0.83125
3 | -0.0005 | 0.04144 | 0.0051 | -0.012066
3.5 | 0.0331 | 0.04307 | 0.0054 | 0.76852
4 | 0.067 | 0.04494 | 0.0054 | 1.4909
4.5 | 0.1005 | 0.04707 | 0.0051 | 2.1351
5 | 0.1487 | 0.05074 | 0.0018 | 2.9306
5.5 | 0.2084 | 0.05526 | -0.0043 | 3.7713
6 | 0.2601 | 0.05925 | -0.0088 | 4.3899
6.5 | 0.3111 | 0.06338 | -0.0132 | 4.9085
7 | 0.3779 | 0.06856 | -0.0198 | 5.512
7.5 | 0.4859 | 0.06835 | -0.0265 | 7.109
8 | 0.5667 | 0.06916 | -0.0306 | 8.194
8.5 | 0.6428 | 0.06892 | -0.0329 | 9.3268
9 | 0.7315 | 0.06593 | -0.0338 | 11.0951
10 | 0.9675 | 0.03973 | -0.0181 | 24.3519
10.5 | 1.02 | 0.044 | -0.0163 | 23.1818
11 | 1.1668 | 0.04996 | -0.0272 | 23.3547
11.5 | 1.2228 | 0.05698 | -0.028 | 21.4602
12 | 1.2245 | 0.06353 | -0.022 | 19.2744
12.5 | 1.2134 | 0.07042 | -0.0158 | 17.2309
13 | 1.2166 | 0.07907 | -0.0127 | 15.3864
13.5 | 1.1102 | 0.08714 | -0.0027 | 12.7404
14 | 1.0413 | 0.09925 | -0.0015 | 10.4917
14.5 | 0.9953 | 0.11305 | -0.0046 | 8.8041
15 | 0.8668 | 0.14932 | -0.0277 | 5.805
15.5 | 0.7867 | 0.1815 | -0.0535 | 4.3344
16 | 0.7931 | 0.18795 | -0.0566 | 4.2197
16.5 | 0.8066 | 0.19537 | -0.0596 | 4.1286
17 | 0.8197 | 0.20233 | -0.0628 | 4.0513

## 3. Re 50k Mach 0.10 (1)
BIGFOIL.COM POLAR EXPORT
NACA67-714
NACA67-714 |  |  |  | Cl Max: | 1.362 | at alpha= | 5.5 | deg
JavaFoil+Calcfoil stall+Eppler ext transition |  |  |  | L/D Max: | 49.112 | at alpha= | 4.5 | deg
Re: | 50000 |  |  | Cd Min: | 0.02002 | at alpha= | -3 | deg
Mach: | 0.1 |  |  | Cl=0 at alpha= | -6.25 | deg
|  |  |  | @ Cl=0.1, Cd= | 0.048421
|  |  |  | @ Cl=0.4, Cd= | 0.020023
|  |  |  | @ Cl=0.6, Cd= | 0.020517
alpha (deg) | Cl | Cd | Cm | Cl/Cd
-20 | -0.445 | 0.38746 | -0.037 | -1.147
-19.5 | -0.459 | 0.3681 | -0.039 | -1.247
-19 | -0.473 | 0.32848 | -0.037 | -1.44
-18.5 | -0.486 | 0.31595 | -0.04 | -1.539
-18 | -0.498 | 0.28486 | -0.041 | -1.748
-17.5 | -0.509 | 0.25525 | -0.041 | -1.993
-17 | -0.518 | 0.24722 | -0.042 | -2.094
-16.5 | -0.524 | 0.22609 | -0.043 | -2.32
-16 | -0.529 | 0.21494 | -0.045 | -2.462
-15.5 | -0.531 | 0.19758 | -0.046 | -2.689
-15 | -0.53 | 0.17952 | -0.046 | -2.955
-14.5 | -0.527 | 0.17246 | -0.047 | -3.053
-14 | -0.519 | 0.15637 | -0.048 | -3.321
-13.5 | -0.509 | 0.1444 | -0.05 | -3.522
-13 | -0.494 | 0.13302 | -0.051 | -3.714
-12.5 | -0.476 | 0.12688 | -0.052 | -3.751
-12 | -0.454 | 0.11601 | -0.053 | -3.912
-11.5 | -0.428 | 0.10752 | -0.054 | -3.984
-11 | -0.399 | 0.10027 | -0.055 | -3.981
-10.5 | -0.367 | 0.09194 | -0.056 | -3.989
-10 | -0.33 | 0.08764 | -0.056 | -3.768
-9.5 | -0.291 | 0.08149 | -0.058 | -3.576
-9 | -0.251 | 0.07567 | -0.058 | -3.31
-8.5 | -0.208 | 0.07051 | -0.059 | -2.947
-8 | -0.164 | 0.06631 | -0.06 | -2.467
-7.5 | -0.118 | 0.06198 | -0.06 | -1.904
-7 | -0.071 | 0.05817 | -0.062 | -1.225
-6.5 | -0.024 | 0.05504 | -0.063 | -0.431
-6 | 0.024 | 0.0524 | -0.064 | 0.467
-5.5 | 0.073 | 0.04971 | -0.066 | 1.472
-5 | 0.122 | 0.04737 | -0.068 | 2.583
-4.5 | 0.172 | 0.04533 | -0.071 | 3.792
-4 | 0.222 | 0.04358 | -0.074 | 5.088
-3.5 | 0.272 | 0.04196 | -0.077 | 6.482
-3 | 0.39 | 0.02002 | -0.148 | 19.496
-2.5 | 0.452 | 0.02004 | -0.149 | 22.582
-2 | 0.5 | 0.02035 | -0.146 | 24.561
-1.5 | 0.559 | 0.02042 | -0.147 | 27.364
-1 | 0.618 | 0.02056 | -0.148 | 30.042
-0.5 | 0.676 | 0.02076 | -0.149 | 32.584
0 | 0.737 | 0.0209 | -0.15 | 35.258
0.5 | 0.795 | 0.02119 | -0.151 | 37.521
1 | 0.854 | 0.02154 | -0.152 | 39.628
1.5 | 0.912 | 0.02193 | -0.153 | 41.578
2 | 0.964 | 0.02231 | -0.154 | 43.216
2.5 | 1.02 | 0.0228 | -0.155 | 44.747
3 | 1.076 | 0.0233 | -0.156 | 46.168
3.5 | 1.13 | 0.02388 | -0.157 | 47.329
4 | 1.183 | 0.02447 | -0.158 | 48.334
4.5 | 1.233 | 0.02511 | -0.159 | 49.112
5 | 1.315 | 0.03034 | -0.165 | 43.33
5.5 | 1.362 | 0.03145 | -0.166 | 43.32
6 | 1.161 | 0.04952 | -0.086 | 23.438
6.5 | 1.192 | 0.05309 | -0.082 | 22.459
7 | 1.221 | 0.0569 | -0.08 | 21.457
7.5 | 1.245 | 0.0615 | -0.074 | 20.241
8 | 1.265 | 0.06614 | -0.07 | 19.132
8.5 | 1.282 | 0.07149 | -0.067 | 17.936
9 | 1.295 | 0.07617 | -0.065 | 16.997
9.5 | 1.303 | 0.08308 | -0.064 | 15.679
10 | 1.306 | 0.08926 | -0.063 | 14.627
10.5 | 1.304 | 0.09653 | -0.061 | 13.504

## 4. Re 50k Mach 0.10 (2)
BIGFOIL.COM POLAR EXPORT
NACA67-714
NACA67-714 |  |  |  | Cl Max: | 1.2192 | at alpha= | 11.5 | deg
XFOIL ncrit=9 |  |  |  | L/D Max: | 23.8911 | at alpha= | 10 | deg
Re: | 50000 |  |  | Cd Min: | 0.19608 | at alpha= | 16.5 | deg
Mach: | 0.1 |  |  | Cl=0 at alpha= | 3.0237 | deg
|  |  |  | @ Cl=0.1, Cd= | 0.047258
|  |  |  | @ Cl=0.4, Cd= | 0.068318
|  |  |  | @ Cl=0.6, Cd= | 0.069258
alpha (deg) | Cl | Cd | Cm | Cl/Cd
-9 | -0.4985 | 0.13227 | -0.0183 | -3.7688
-8.5 | -0.4978 | 0.1267 | -0.0152 | -3.929
-8 | -0.5301 | 0.12268 | -0.0122 | -4.321
-7.5 | -0.5247 | 0.11662 | -0.0078 | -4.4992
-7 | -0.534 | 0.11142 | -0.0029 | -4.7927
-6.5 | -0.5276 | 0.10583 | 0.0027 | -4.9854
-6 | -0.5415 | 0.10188 | 0.0107 | -5.3151
-4 | -0.601 | 0.06215 | -0.0125 | -9.6702
-3.5 | -0.5223 | 0.05072 | -0.0208 | -10.2977
-3 | -0.4696 | 0.046 | -0.0209 | -10.2087
-2.5 | -0.4205 | 0.04277 | -0.0202 | -9.8317
-2 | -0.3734 | 0.04013 | -0.0189 | -9.3048
-1 | -0.2867 | 0.03775 | -0.0138 | -7.5947
0 | -0.1615 | 0.03747 | -0.01 | -4.3101
0.5 | -0.1404 | 0.03759 | -0.0058 | -3.735
1 | -0.1185 | 0.03784 | -0.002 | -3.1316
1.5 | -0.0938 | 0.03833 | 0.001 | -2.4472
2 | -0.0654 | 0.03912 | 0.0031 | -1.6718
2.5 | -0.0344 | 0.04021 | 0.0045 | -0.85551
3 | -0.0016 | 0.04158 | 0.0052 | -0.03848
3.5 | 0.0321 | 0.04321 | 0.0056 | 0.74288
4 | 0.066 | 0.04509 | 0.0056 | 1.4637
4.5 | 0.0995 | 0.04722 | 0.0053 | 2.1072
5 | 0.1487 | 0.05096 | 0.0018 | 2.918
5.5 | 0.211 | 0.05577 | -0.0047 | 3.7834
6.5 | 0.3139 | 0.06376 | -0.0136 | 4.9231
7 | 0.3714 | 0.06827 | -0.0187 | 5.4402
7.5 | 0.4904 | 0.06847 | -0.0267 | 7.1623
8 | 0.568 | 0.06929 | -0.0303 | 8.1974
8.5 | 0.6383 | 0.06922 | -0.0321 | 9.2213
9 | 0.7525 | 0.06454 | -0.0343 | 11.6594
10 | 0.9652 | 0.0404 | -0.0168 | 23.8911
10.5 | 1.0404 | 0.04451 | -0.0174 | 23.3745
11 | 1.1665 | 0.05066 | -0.0259 | 23.0261
11.5 | 1.2192 | 0.05779 | -0.0262 | 21.0971
12 | 1.2144 | 0.0643 | -0.0196 | 18.8865
12.5 | 1.1931 | 0.07135 | -0.0127 | 16.7218
13 | 1.1517 | 0.07913 | -0.006 | 14.5545
13.5 | 1.0916 | 0.08889 | -0.0015 | 12.2803
14 | 1.0296 | 0.1011 | -0.0014 | 10.184
14.5 | 0.9854 | 0.11516 | -0.0052 | 8.5568
15 | 0.8374 | 0.15924 | -0.0352 | 5.2587
15.5 | 0.7872 | 0.18213 | -0.0537 | 4.3222
16 | 0.7939 | 0.1886 | -0.0568 | 4.2094
16.5 | 0.808 | 0.19608 | -0.0599 | 4.1208

## 5. Re 50k Mach 0.25 (1)
BIGFOIL.COM POLAR EXPORT
NACA67-714
NACA67-714 |  |  |  | Cl Max: | 1.393 | at alpha= | 5.5 | deg
JavaFoil+Calcfoil stall+Eppler ext transition |  |  |  | L/D Max: | 48.148 | at alpha= | 4 | deg
Re: | 50000 |  |  | Cd Min: | 0.02038 | at alpha= | -3 | deg
Mach: | 0.25 |  |  | Cl=0 at alpha= | -6.2551 | deg
|  |  |  | @ Cl=0.1, Cd= | 0.04913
|  |  |  | @ Cl=0.4, Cd= | 0.02056
|  |  |  | @ Cl=0.6, Cd= | 0.020881
alpha (deg) | Cl | Cd | Cm | Cl/Cd
-18 | -0.177 | 0.50203 | -0.039 | -0.353
-17.5 | -0.231 | 0.53187 | -0.038 | -0.434
-17 | -0.275 | 0.42461 | -0.037 | -0.649
-16.5 | -0.314 | 0.35602 | -0.037 | -0.882
-16 | -0.348 | 0.30684 | -0.041 | -1.135
-15.5 | -0.378 | 0.27033 | -0.043 | -1.398
-15 | -0.402 | 0.2283 | -0.045 | -1.762
-14.5 | -0.422 | 0.2193 | -0.046 | -1.922
-14 | -0.435 | 0.19407 | -0.047 | -2.242
-13.5 | -0.443 | 0.17038 | -0.049 | -2.599
-13 | -0.444 | 0.15388 | -0.05 | -2.888
-12.5 | -0.44 | 0.1411 | -0.052 | -3.117
-12 | -0.429 | 0.1306 | -0.053 | -3.285
-11.5 | -0.412 | 0.11588 | -0.054 | -3.559
-11 | -0.39 | 0.10711 | -0.056 | -3.643
-10.5 | -0.363 | 0.0977 | -0.057 | -3.714
-10 | -0.329 | 0.09237 | -0.058 | -3.567
-9.5 | -0.293 | 0.08394 | -0.058 | -3.486
-9 | -0.253 | 0.07857 | -0.059 | -3.219
-8.5 | -0.211 | 0.07347 | -0.06 | -2.868
-8 | -0.166 | 0.06803 | -0.06 | -2.446
-7.5 | -0.12 | 0.06344 | -0.062 | -1.898
-7 | -0.073 | 0.05953 | -0.063 | -1.224
-6.5 | -0.024 | 0.05578 | -0.064 | -0.435
-6 | 0.025 | 0.05305 | -0.066 | 0.473
-5.5 | 0.075 | 0.05031 | -0.067 | 1.491
-5 | 0.125 | 0.04795 | -0.069 | 2.617
-4.5 | 0.176 | 0.04579 | -0.072 | 3.852
-4 | 0.228 | 0.04406 | -0.075 | 5.166
-3.5 | 0.279 | 0.04237 | -0.079 | 6.592
-3 | 0.401 | 0.02038 | -0.152 | 19.664
-2.5 | 0.465 | 0.02038 | -0.153 | 22.798
-2 | 0.514 | 0.02069 | -0.15 | 24.817
-1.5 | 0.574 | 0.02082 | -0.151 | 27.571
-1 | 0.634 | 0.02096 | -0.152 | 30.262
-0.5 | 0.695 | 0.02118 | -0.153 | 32.802
0 | 0.757 | 0.02137 | -0.154 | 35.429
0.5 | 0.817 | 0.02168 | -0.155 | 37.672
1 | 0.877 | 0.02205 | -0.156 | 39.762
1.5 | 0.936 | 0.02241 | -0.157 | 41.777
2 | 0.99 | 0.02288 | -0.158 | 43.271
2.5 | 1.048 | 0.02337 | -0.159 | 44.832
3 | 1.104 | 0.02392 | -0.16 | 46.16
3.5 | 1.16 | 0.02454 | -0.161 | 47.251
4 | 1.213 | 0.0252 | -0.162 | 48.148
4.5 | 1.296 | 0.03036 | -0.168 | 42.69
5 | 1.346 | 0.03154 | -0.169 | 42.665
5.5 | 1.393 | 0.03276 | -0.17 | 42.51
6 | 1.184 | 0.05078 | -0.086 | 23.322
6.5 | 1.215 | 0.05408 | -0.084 | 22.459
7 | 1.239 | 0.05864 | -0.079 | 21.124
7.5 | 1.257 | 0.06377 | -0.071 | 19.713
8 | 1.271 | 0.06935 | -0.067 | 18.328
8.5 | 1.279 | 0.07463 | -0.066 | 17.14
9 | 1.28 | 0.08291 | -0.064 | 15.436
9.5 | 1.273 | 0.0907 | -0.064 | 14.035
10 | 1.258 | 0.10322 | -0.063 | 12.189
10.5 | 1.235 | 0.10868 | -0.059 | 11.364

## 6. Re 50k Mach 0.25 (2)
BIGFOIL.COM POLAR EXPORT
NACA67-714
NACA67-714 |  |  |  | Cl Max: | 1.1993 | at alpha= | 11.5 | deg
XFOIL ncrit=9 |  |  |  | L/D Max: | 23.0868 | at alpha= | 9.5 | deg
Re: | 50000 |  |  | Cd Min: | 0.17503 | at alpha= | 16.5 | deg
Mach: | 0.25 |  |  | Cl=0 at alpha= | 3.1086 | deg
|  |  |  | @ Cl=0.1, Cd= | 0.048487
|  |  |  | @ Cl=0.4, Cd= | 0.06719
|  |  |  | @ Cl=0.6, Cd= | 0.069761
alpha (deg) | Cl | Cd | Cm | Cl/Cd
-9 | -0.4855 | 0.13563 | -0.0182 | -3.5796
-8.5 | -0.5112 | 0.13161 | -0.016 | -3.8842
-8 | -0.4967 | 0.12471 | -0.012 | -3.9828
-7.5 | -0.4991 | 0.11898 | -0.0082 | -4.1948
-7 | -0.5053 | 0.11383 | -0.0036 | -4.4391
-6.5 | -0.5105 | 0.10874 | 0.0021 | -4.6947
-6 | -0.4942 | 0.10396 | 0.0092 | -4.7538
-5.5 | -0.4732 | 0.1002 | 0.018 | -4.7226
-5 | -0.3773 | 0.09377 | 0.0181 | -4.0237
-4 | -0.6047 | 0.0637 | -0.0158 | -9.4929
-3.5 | -0.5453 | 0.05407 | -0.0201 | -10.0851
-3 | -0.4933 | 0.0485 | -0.0206 | -10.1711
-2.5 | -0.443 | 0.04478 | -0.0202 | -9.8928
-2 | -0.393 | 0.04188 | -0.0191 | -9.384
-1.5 | -0.3467 | 0.03986 | -0.0176 | -8.6979
-1 | -0.3017 | 0.03875 | -0.0146 | -7.7858
-0.5 | -0.2593 | 0.03815 | -0.0116 | -6.7969
0 | -0.1654 | 0.0384 | -0.0111 | -4.3073
0.5 | -0.1432 | 0.03855 | -0.0068 | -3.7147
1 | -0.1213 | 0.03878 | -0.0027 | -3.1279
1.5 | -0.0974 | 0.03922 | 0.0007 | -2.4834
2 | -0.0701 | 0.03995 | 0.0033 | -1.7547
2.5 | -0.0397 | 0.041 | 0.0049 | -0.96829
3 | -0.0073 | 0.04235 | 0.006 | -0.17237
3.5 | 0.0263 | 0.04398 | 0.0065 | 0.598
4 | 0.0604 | 0.04589 | 0.0066 | 1.3162
4.5 | 0.0944 | 0.04807 | 0.0063 | 1.9638
5 | 0.1529 | 0.05243 | 0.001 | 2.9163
5.5 | 0.21 | 0.05677 | -0.0043 | 3.6991
6 | 0.2655 | 0.06123 | -0.0093 | 4.3361
6.5 | 0.3174 | 0.06517 | -0.0136 | 4.8703
7 | 0.4278 | 0.06787 | -0.0227 | 6.3032
7.5 | 0.507 | 0.06914 | -0.0268 | 7.3329
8 | 0.5726 | 0.07005 | -0.0289 | 8.1742
8.5 | 0.6684 | 0.06904 | -0.032 | 9.6813
9 | 0.764 | 0.06441 | -0.0312 | 11.8615
9.5 | 0.9491 | 0.04111 | -0.0206 | 23.0868
10 | 0.9653 | 0.04355 | -0.0114 | 22.1653
10.5 | 1.0777 | 0.04779 | -0.0156 | 22.5507
11 | 1.1597 | 0.05451 | -0.0184 | 21.275
11.5 | 1.1993 | 0.06223 | -0.0173 | 19.2721
12 | 1.1668 | 0.06864 | -0.0091 | 16.9988
12.5 | 1.1278 | 0.07643 | -0.0029 | 14.756
13 | 1.0795 | 0.08577 | 0.0009 | 12.586
13.5 | 1.0288 | 0.097 | 0.0013 | 10.6062
14.5 | 0.835 | 0.1481 | -0.0291 | 5.6381
15.5 | 0.5908 | 0.16325 | -0.0351 | 3.619
16 | 0.5961 | 0.16874 | -0.0375 | 3.5327
16.5 | 0.6059 | 0.17503 | -0.04 | 3.4617

## 7. Re 50k Mach 0.50 (1)
BIGFOIL.COM POLAR EXPORT
NACA67-714
NACA67-714 |  |  |  | Cl Max: | 1.423 | at alpha= | 4.5 | deg
JavaFoil+Calcfoil stall+Eppler ext transition |  |  |  | L/D Max: | 46.044 | at alpha= | 3.5 | deg
Re: | 50000 |  |  | Cd Min: | 0.02201 | at alpha= | -2.5 | deg
Mach: | 0.5 |  |  | Cl=0 at alpha= | -6.2547 | deg
|  |  |  | @ Cl=0.1, Cd= | 0.052747
|  |  |  | @ Cl=0.4, Cd= | 0.038498
|  |  |  | @ Cl=0.6, Cd= | 0.022203
alpha (deg) | Cl | Cd | Cm | Cl/Cd
-20 | -0.762 | 0.39763 | -0.069 | -1.916
-19.5 | -0.735 | 0.41134 | -0.069 | -1.786
-19 | -0.707 | 0.39008 | -0.07 | -1.813
-18.5 | -0.68 | 0.38276 | -0.071 | -1.777
-18 | -0.653 | 0.37987 | -0.072 | -1.718
-17.5 | -0.624 | 0.37094 | -0.068 | -1.681
-17 | -0.596 | 0.38171 | -0.068 | -1.561
-16.5 | -0.569 | 0.34182 | -0.069 | -1.664
-16 | -0.541 | 0.34745 | -0.069 | -1.557
-15.5 | -0.514 | 0.33151 | -0.07 | -1.55
-15 | -0.486 | 0.3241 | -0.071 | -1.5
-14.5 | -0.459 | 0.31946 | -0.072 | -1.435
-14 | -0.43 | 0.30985 | -0.066 | -1.387
-13.5 | -0.402 | 0.29548 | -0.067 | -1.361
-13 | -0.375 | 0.29195 | -0.067 | -1.283
-12.5 | -0.347 | 0.29145 | -0.068 | -1.19
-12 | -0.319 | 0.27351 | -0.068 | -1.167
-11.5 | -0.292 | 0.28489 | -0.069 | -1.023
-11 | -0.263 | 0.2408 | -0.062 | -1.093
-10.5 | -0.236 | 0.23271 | -0.064 | -1.012
-10 | -0.208 | 0.22832 | -0.064 | -0.911
-9.5 | -0.18 | 0.20662 | -0.065 | -0.872
-9 | -0.152 | 0.18032 | -0.063 | -0.845
-8.5 | -0.183 | 0.1096 | -0.063 | -1.667
-8 | -0.165 | 0.08689 | -0.065 | -1.895
-7.5 | -0.125 | 0.07662 | -0.067 | -1.637
-7 | -0.078 | 0.06723 | -0.068 | -1.158
-6.5 | -0.026 | 0.0614 | -0.069 | -0.428
-6 | 0.027 | 0.0568 | -0.071 | 0.484
-5.5 | 0.083 | 0.0537 | -0.072 | 1.54
-5 | 0.139 | 0.05056 | -0.074 | 2.747
-4.5 | 0.196 | 0.04798 | -0.078 | 4.082
-4 | 0.253 | 0.04609 | -0.082 | 5.494
-3.5 | 0.311 | 0.04426 | -0.086 | 7.029
-3 | 0.369 | 0.04283 | -0.09 | 8.62
-2.5 | 0.518 | 0.02201 | -0.17 | 23.526
-2 | 0.587 | 0.02209 | -0.171 | 26.574
-1.5 | 0.641 | 0.02256 | -0.168 | 28.408
-1 | 0.708 | 0.02281 | -0.169 | 31.062
-0.5 | 0.776 | 0.02314 | -0.171 | 33.521
0 | 0.845 | 0.02338 | -0.172 | 36.147
0.5 | 0.912 | 0.02386 | -0.173 | 38.22
1 | 0.979 | 0.02436 | -0.174 | 40.173
1.5 | 1.045 | 0.02495 | -0.175 | 41.91
2 | 1.103 | 0.02552 | -0.176 | 43.213
2.5 | 1.166 | 0.02628 | -0.177 | 44.352
3 | 1.227 | 0.02707 | -0.179 | 45.33
3.5 | 1.287 | 0.02795 | -0.18 | 46.044
4 | 1.373 | 0.03445 | -0.186 | 39.854
4.5 | 1.423 | 0.03616 | -0.187 | 39.367
5 | 1.212 | 0.04841 | -0.095 | 25.027
5.5 | 1.237 | 0.05317 | -0.09 | 23.272
6 | 1.25 | 0.05864 | -0.081 | 21.319
6.5 | 1.234 | 0.0677 | -0.072 | 18.232
7 | 1.153 | 0.08023 | -0.066 | 14.373
7.5 | 0.75 | 0.15111 | -0.056 | 4.965
8 | 0.777 | 0.20174 | -0.066 | 3.852
8.5 | 0.804 | 0.19712 | -0.068 | 4.077
9 | 0.831 | 0.22972 | -0.079 | 3.617
9.5 | 0.857 | 0.22808 | -0.08 | 3.759

## 8. Re 50k Mach 0.50 (2)
BIGFOIL.COM POLAR EXPORT
NACA67-714
NACA67-714 |  |  |  | Cl Max: | 1.0106 | at alpha= | 10.5 | deg
XFOIL ncrit=9 |  |  |  | L/D Max: | 18.8169 | at alpha= | 9.5 | deg
Re: | 50000 |  |  | Cd Min: | 0.20105 | at alpha= | 15.5 | deg
Mach: | 0.5 |  |  | Cl=0 at alpha= | 3.418 | deg
|  |  |  | @ Cl=0.1, Cd= | 0.054206
|  |  |  | @ Cl=0.4, Cd= | 0.069063
|  |  |  | @ Cl=0.6, Cd= | 0.074098
alpha (deg) | Cl | Cd | Cm | Cl/Cd
-9 | -0.4577 | 0.14764 | -0.0187 | -3.1001
-8.5 | -0.4787 | 0.14412 | -0.0163 | -3.3215
-8 | -0.4608 | 0.1363 | -0.0132 | -3.3808
-7.5 | -0.4616 | 0.13056 | -0.0097 | -3.5355
-7 | -0.4768 | 0.1263 | -0.0049 | -3.7751
-6.5 | -0.4601 | 0.11982 | 0.0001 | -3.8399
-6 | -0.4428 | 0.11411 | 0.0056 | -3.8805
-4 | -0.6329 | 0.07912 | -0.0096 | -7.9992
-3.5 | -0.6168 | 0.06892 | -0.0149 | -8.9495
-3 | -0.5844 | 0.06092 | -0.0167 | -9.5929
-2.5 | -0.5392 | 0.05443 | -0.0181 | -9.9063
-2 | -0.4863 | 0.04962 | -0.0184 | -9.8005
-1.5 | -0.4307 | 0.04594 | -0.0179 | -9.3753
-1 | -0.376 | 0.04357 | -0.0166 | -8.6298
-0.5 | -0.3232 | 0.0422 | -0.0137 | -7.6588
0 | -0.274 | 0.0417 | -0.0099 | -6.5707
0.5 | -0.2279 | 0.04101 | -0.0069 | -5.5572
1 | -0.1331 | 0.04294 | -0.0063 | -3.0997
1.5 | -0.1086 | 0.04337 | -0.0017 | -2.504
2 | -0.0838 | 0.04395 | 0.0024 | -1.9067
2.5 | -0.0568 | 0.0448 | 0.0057 | -1.2679
3 | -0.027 | 0.04601 | 0.008 | -0.58683
3.5 | 0.0053 | 0.04758 | 0.0095 | 0.11139
4 | 0.0391 | 0.04951 | 0.0103 | 0.78974
4.5 | 0.1103 | 0.055 | 0.0036 | 2.0055
5 | 0.1739 | 0.05955 | -0.0021 | 2.9202
5.5 | 0.2352 | 0.06412 | -0.0073 | 3.6681
6 | 0.2985 | 0.06806 | -0.0122 | 4.3858
6.5 | 0.4017 | 0.06908 | -0.0183 | 5.815
7 | 0.4668 | 0.07109 | -0.0207 | 6.5663
7.5 | 0.5422 | 0.07284 | -0.0234 | 7.4437
8 | 0.6024 | 0.07415 | -0.0236 | 8.1241
8.5 | 0.6818 | 0.07363 | -0.023 | 9.2598
9 | 0.8338 | 0.06053 | -0.014 | 13.775
9.5 | 0.9527 | 0.05063 | 0.0002 | 18.8169
10 | 0.9912 | 0.05598 | 0.0037 | 17.7063
10.5 | 1.0106 | 0.06306 | 0.0064 | 16.026
11 | 0.9833 | 0.07272 | 0.0083 | 13.5217
11.5 | 0.9537 | 0.08358 | 0.0079 | 11.4106
12 | 0.8978 | 0.09847 | 0.0023 | 9.1175
12.5 | 0.8524 | 0.11539 | -0.0072 | 7.3871
13 | 0.8262 | 0.1317 | -0.017 | 6.2733
13.5 | 0.8149 | 0.14543 | -0.0251 | 5.6034
14 | 0.82 | 0.15748 | -0.0313 | 5.207
15 | 0.7966 | 0.1897 | -0.0566 | 4.1993
15.5 | 0.824 | 0.20105 | -0.0608 | 4.0985

## 9. Re 100k Mach 0.00 (1)
BIGFOIL.COM POLAR EXPORT
NACA67-714
NACA67-714 |  |  |  | Cl Max: | 1.481 | at alpha= | 7 | deg
JavaFoil+Calcfoil stall+Eppler ext transition |  |  |  | L/D Max: | 67.574 | at alpha= | 4.5 | deg
Re: | 100000 |  |  | Cd Min: | 0.01486 | at alpha= | -2 | deg
Mach: | 0 |  |  | Cl=0 at alpha= | -6.25 | deg
|  |  |  | @ Cl=0.1, Cd= | 0.043677
|  |  |  | @ Cl=0.4, Cd= | 0.015541
|  |  |  | @ Cl=0.6, Cd= | 0.014957
alpha (deg) | Cl | Cd | Cm | Cl/Cd
-20 | -0.488 | 0.29212 | -0.04 | -1.67
-19.5 | -0.5 | 0.2709 | -0.04 | -1.844
-19 | -0.511 | 0.26911 | -0.042 | -1.898
-18.5 | -0.521 | 0.24973 | -0.042 | -2.086
-18 | -0.53 | 0.23361 | -0.045 | -2.27
-17.5 | -0.538 | 0.22109 | -0.045 | -2.432
-17 | -0.544 | 0.19885 | -0.045 | -2.734
-16.5 | -0.548 | 0.18768 | -0.046 | -2.918
-16 | -0.549 | 0.17241 | -0.046 | -3.186
-15.5 | -0.549 | 0.16018 | -0.048 | -3.425
-15 | -0.545 | 0.15243 | -0.049 | -3.577
-14.5 | -0.539 | 0.14221 | -0.05 | -3.788
-14 | -0.529 | 0.13334 | -0.05 | -3.968
-13.5 | -0.516 | 0.12567 | -0.051 | -4.107
-13 | -0.5 | 0.11497 | -0.052 | -4.347
-12.5 | -0.48 | 0.10729 | -0.053 | -4.473
-12 | -0.457 | 0.10009 | -0.054 | -4.562
-11.5 | -0.43 | 0.09322 | -0.055 | -4.613
-11 | -0.4 | 0.08698 | -0.056 | -4.599
-10.5 | -0.367 | 0.0819 | -0.056 | -4.481
-10 | -0.33 | 0.07708 | -0.057 | -4.282
-9.5 | -0.291 | 0.07226 | -0.058 | -4.026
-9 | -0.25 | 0.06698 | -0.059 | -3.732
-8.5 | -0.207 | 0.06319 | -0.06 | -3.28
-8 | -0.163 | 0.05938 | -0.06 | -2.746
-7.5 | -0.118 | 0.05596 | -0.062 | -2.101
-7 | -0.071 | 0.0526 | -0.063 | -1.35
-6.5 | -0.024 | 0.04979 | -0.064 | -0.474
-6 | 0.024 | 0.04728 | -0.065 | 0.516
-5.5 | 0.073 | 0.0449 | -0.068 | 1.624
-5 | 0.122 | 0.04268 | -0.071 | 2.855
-4.5 | 0.171 | 0.0407 | -0.074 | 4.208
-4 | 0.221 | 0.03893 | -0.077 | 5.678
-3.5 | 0.329 | 0.0157 | -0.147 | 20.927
-3 | 0.389 | 0.01556 | -0.148 | 25.009
-2.5 | 0.451 | 0.01545 | -0.15 | 29.195
-2 | 0.498 | 0.01486 | -0.146 | 33.513
-1.5 | 0.557 | 0.01489 | -0.147 | 37.389
-1 | 0.615 | 0.01498 | -0.148 | 41.066
-0.5 | 0.674 | 0.01509 | -0.149 | 44.646
0 | 0.735 | 0.01511 | -0.15 | 48.649
0.5 | 0.793 | 0.01532 | -0.151 | 51.755
1 | 0.851 | 0.01555 | -0.152 | 54.735
1.5 | 0.909 | 0.01584 | -0.153 | 57.404
2 | 0.962 | 0.01612 | -0.154 | 59.68
2.5 | 1.018 | 0.01648 | -0.155 | 61.744
3 | 1.073 | 0.01683 | -0.156 | 63.749
3.5 | 1.127 | 0.01725 | -0.157 | 65.369
4 | 1.18 | 0.01769 | -0.158 | 66.668
4.5 | 1.23 | 0.01821 | -0.159 | 67.574
5 | 1.311 | 0.02567 | -0.165 | 51.097
5.5 | 1.359 | 0.02663 | -0.166 | 51.046
6 | 1.405 | 0.02766 | -0.167 | 50.786
6.5 | 1.446 | 0.0287 | -0.168 | 50.37
7 | 1.481 | 0.02988 | -0.169 | 49.584
7.5 | 1.246 | 0.05502 | -0.086 | 22.649
8 | 1.266 | 0.05917 | -0.08 | 21.404
8.5 | 1.283 | 0.06402 | -0.074 | 20.041
9 | 1.297 | 0.06874 | -0.071 | 18.862
9.5 | 1.306 | 0.07307 | -0.066 | 17.868
10 | 1.311 | 0.0797 | -0.065 | 16.444
10.5 | 1.311 | 0.08546 | -0.065 | 15.345
11 | 1.306 | 0.09449 | -0.064 | 13.826
11.5 | 1.292 | 0.10111 | -0.063 | 12.778
12 | 1.273 | 0.1064 | -0.062 | 11.961

## 10. Re 100k Mach 0.00 (2)
BIGFOIL.COM POLAR EXPORT
NACA67-714
NACA67-714 |  |  |  | Cl Max: | 1.2771 | at alpha= | 13 | deg
XFOIL ncrit=9 |  |  |  | L/D Max: | 37.6938 | at alpha= | 9 | deg
Re: | 100000 |  |  | Cd Min: | 0.21021 | at alpha= | 18 | deg
Mach: | 0 |  |  | Cl=0 at alpha= | 1.5614 | deg
|  |  |  | @ Cl=0.1, Cd= | 0.042423
|  |  |  | @ Cl=0.4, Cd= | 0.045087
|  |  |  | @ Cl=0.6, Cd= | 0.044567
alpha (deg) | Cl | Cd | Cm | Cl/Cd
0.5 | -0.0894 | 0.0371 | -0.0164 | -2.4097
1 | -0.0456 | 0.03824 | -0.0168 | -1.1925
1.5 | -0.0049 | 0.0393 | -0.0167 | -0.12468
2 | 0.035 | 0.04038 | -0.0163 | 0.86677
2.5 | 0.0788 | 0.04168 | -0.0167 | 1.8906
3 | 0.1393 | 0.0438 | -0.0198 | 3.1804
3.5 | 0.2204 | 0.04356 | -0.0241 | 5.0597
4 | 0.2865 | 0.04408 | -0.0268 | 6.4995
4.5 | 0.3521 | 0.04472 | -0.0295 | 7.8734
5 | 0.4266 | 0.04529 | -0.0333 | 9.4193
5.5 | 0.4725 | 0.04552 | -0.0331 | 10.3801
6 | 0.5477 | 0.04535 | -0.0364 | 12.0772
7 | 0.6853 | 0.04329 | -0.0397 | 15.8304
8.5 | 0.9269 | 0.03011 | -0.039 | 30.7838
9 | 1.0019 | 0.02658 | -0.0374 | 37.6938
9.5 | 0.9864 | 0.03067 | -0.0281 | 32.1617
10 | 0.9884 | 0.035 | -0.0225 | 28.24
10.5 | 1.0244 | 0.03787 | -0.0206 | 27.0504
11 | 1.0807 | 0.04047 | -0.0211 | 26.7037
11.5 | 1.1549 | 0.04392 | -0.0238 | 26.2955
12 | 1.2243 | 0.04943 | -0.0261 | 24.7684
12.5 | 1.2688 | 0.05511 | -0.0264 | 23.023
13 | 1.2771 | 0.06346 | -0.0224 | 20.1245
13.5 | 1.2518 | 0.0699 | -0.0155 | 17.9084
14 | 1.2153 | 0.07728 | -0.0094 | 15.7259
14.5 | 1.1724 | 0.08599 | -0.0054 | 13.6341
15 | 1.1279 | 0.09639 | -0.0042 | 11.7014
15.5 | 1.0885 | 0.10761 | -0.0058 | 10.1152
16 | 0.8779 | 0.17573 | -0.0451 | 4.9957
16.5 | 0.8518 | 0.18637 | -0.0554 | 4.5705
17 | 0.8792 | 0.19502 | -0.0563 | 4.5083
17.5 | 0.882 | 0.20187 | -0.062 | 4.3691
18 | 0.8779 | 0.21021 | -0.0695 | 4.1763

## 11. Re 100k Mach 0.10 (1)
BIGFOIL.COM POLAR EXPORT
NACA67-714
NACA67-714 |  |  |  | Cl Max: | 1.486 | at alpha= | 7 | deg
JavaFoil+Calcfoil stall+Eppler ext transition |  |  |  | L/D Max: | 67.593 | at alpha= | 4.5 | deg
Re: | 100000 |  |  | Cd Min: | 0.01491 | at alpha= | -2 | deg
Mach: | 0.1 |  |  | Cl=0 at alpha= | -6.25 | deg
|  |  |  | @ Cl=0.1, Cd= | 0.043754
|  |  |  | @ Cl=0.4, Cd= | 0.015577
|  |  |  | @ Cl=0.6, Cd= | 0.014995
alpha (deg) | Cl | Cd | Cm | Cl/Cd
-20 | -0.445 | 0.30755 | -0.038 | -1.446
-19.5 | -0.459 | 0.28506 | -0.04 | -1.611
-19 | -0.473 | 0.281 | -0.04 | -1.684
-18.5 | -0.486 | 0.26243 | -0.043 | -1.853
-18 | -0.498 | 0.23963 | -0.043 | -2.079
-17.5 | -0.509 | 0.21655 | -0.044 | -2.349
-17 | -0.518 | 0.21607 | -0.045 | -2.396
-16.5 | -0.525 | 0.19049 | -0.045 | -2.754
-16 | -0.529 | 0.17921 | -0.047 | -2.954
-15.5 | -0.531 | 0.16828 | -0.048 | -3.158
-15 | -0.531 | 0.15875 | -0.049 | -3.343
-14.5 | -0.527 | 0.14727 | -0.049 | -3.577
-14 | -0.52 | 0.13521 | -0.051 | -3.842
-13.5 | -0.509 | 0.12543 | -0.052 | -4.056
-13 | -0.494 | 0.11734 | -0.053 | -4.211
-12.5 | -0.476 | 0.10955 | -0.053 | -4.344
-12 | -0.454 | 0.10294 | -0.054 | -4.41
-11.5 | -0.428 | 0.09548 | -0.055 | -4.487
-11 | -0.399 | 0.08853 | -0.056 | -4.51
-10.5 | -0.367 | 0.08192 | -0.056 | -4.478
-10 | -0.33 | 0.07702 | -0.057 | -4.288
-9.5 | -0.291 | 0.07245 | -0.058 | -4.023
-9 | -0.251 | 0.06755 | -0.059 | -3.709
-8.5 | -0.208 | 0.06316 | -0.06 | -3.291
-8 | -0.164 | 0.05976 | -0.061 | -2.737
-7.5 | -0.118 | 0.05597 | -0.061 | -2.109
-7 | -0.071 | 0.05282 | -0.063 | -1.35
-6.5 | -0.024 | 0.04981 | -0.064 | -0.476
-6 | 0.024 | 0.04742 | -0.066 | 0.517
-5.5 | 0.073 | 0.04495 | -0.068 | 1.629
-5 | 0.122 | 0.04278 | -0.071 | 2.862
-4.5 | 0.172 | 0.04079 | -0.074 | 4.219
-4 | 0.222 | 0.03891 | -0.078 | 5.711
-3.5 | 0.33 | 0.01573 | -0.148 | 20.984
-3 | 0.391 | 0.01559 | -0.149 | 25.079
-2.5 | 0.453 | 0.0155 | -0.15 | 29.248
-2 | 0.501 | 0.01491 | -0.147 | 33.566
-1.5 | 0.56 | 0.01494 | -0.148 | 37.465
-1 | 0.618 | 0.01502 | -0.149 | 41.187
-0.5 | 0.677 | 0.01512 | -0.15 | 44.805
0 | 0.738 | 0.01517 | -0.151 | 48.678
0.5 | 0.797 | 0.01539 | -0.152 | 51.778
1 | 0.855 | 0.01561 | -0.153 | 54.821
1.5 | 0.914 | 0.0159 | -0.154 | 57.481
2 | 0.966 | 0.0162 | -0.155 | 59.665
2.5 | 1.022 | 0.01654 | -0.156 | 61.831
3 | 1.078 | 0.01692 | -0.157 | 63.712
3.5 | 1.133 | 0.01734 | -0.158 | 65.321
4 | 1.185 | 0.0178 | -0.159 | 66.584
4.5 | 1.236 | 0.01828 | -0.16 | 67.593
5 | 1.317 | 0.02587 | -0.166 | 50.921
5.5 | 1.365 | 0.02685 | -0.167 | 50.826
6 | 1.41 | 0.02789 | -0.168 | 50.564
6.5 | 1.451 | 0.02898 | -0.169 | 50.058
7 | 1.486 | 0.03021 | -0.17 | 49.181
7.5 | 1.248 | 0.05542 | -0.083 | 22.513
8 | 1.268 | 0.0596 | -0.079 | 21.275
8.5 | 1.284 | 0.06434 | -0.076 | 19.965
9 | 1.295 | 0.06933 | -0.068 | 18.683
9.5 | 1.303 | 0.07422 | -0.067 | 17.555
10 | 1.306 | 0.07946 | -0.066 | 16.436
10.5 | 1.304 | 0.08623 | -0.064 | 15.121
11 | 1.296 | 0.09321 | -0.063 | 13.903
11.5 | 1.277 | 0.09993 | -0.06 | 12.783
12 | 1.254 | 0.10888 | -0.061 | 11.518

## 12. Re 100k Mach 0.10 (2)
BIGFOIL.COM POLAR EXPORT
NACA67-714
NACA67-714 |  |  |  | Cl Max: | 1.268 | at alpha= | 13 | deg
XFOIL ncrit=9 |  |  |  | L/D Max: | 37.2748 | at alpha= | 9 | deg
Re: | 100000 |  |  | Cd Min: | 0.21108 | at alpha= | 18 | deg
Mach: | 0.1 |  |  | Cl=0 at alpha= | 1.5502 | deg
|  |  |  | @ Cl=0.1, Cd= | 0.042177
|  |  |  | @ Cl=0.4, Cd= | 0.045207
|  |  |  | @ Cl=0.6, Cd= | 0.045145
alpha (deg) | Cl | Cd | Cm | Cl/Cd
-11.5 | -0.5055 | 0.15611 | -0.0307 | -3.2381
-11 | -0.4899 | 0.14731 | -0.0275 | -3.3256
-10.5 | -0.4862 | 0.14186 | -0.0257 | -3.4273
-10 | -0.5122 | 0.13686 | -0.028 | -3.7425
-9.5 | -0.5619 | 0.13183 | -0.0325 | -4.2623
-9 | -0.5171 | 0.12348 | -0.0246 | -4.1877
-8.5 | -0.535 | 0.11758 | -0.0243 | -4.5501
-8 | -0.5959 | 0.11126 | -0.0267 | -5.3559
-7.5 | -0.6639 | 0.10524 | -0.0268 | -6.3084
-7 | -0.634 | 0.09737 | -0.0206 | -6.5112
-6.5 | -0.6649 | 0.09015 | -0.0217 | -7.3755
-6 | -0.661 | 0.08271 | -0.0183 | -7.9918
-5.5 | -0.6594 | 0.07521 | -0.018 | -8.7675
-5 | -0.6454 | 0.06875 | -0.017 | -9.3876
-4.5 | -0.6238 | 0.06323 | -0.0159 | -9.8656
-4 | -0.6004 | 0.05809 | -0.0149 | -10.3357
-3.5 | -0.5216 | 0.04494 | -0.0195 | -11.6066
-3 | -0.4704 | 0.0399 | -0.0184 | -11.7895
-2.5 | -0.424 | 0.03742 | -0.0172 | -11.3308
-2 | -0.3779 | 0.03534 | -0.0161 | -10.6933
-1.5 | -0.3247 | 0.03434 | -0.0168 | -9.4554
-1 | -0.2665 | 0.03447 | -0.0179 | -7.7314
-0.5 | -0.2109 | 0.03465 | -0.0192 | -6.0866
0 | -0.1635 | 0.03345 | -0.0185 | -4.8879
0.5 | -0.0893 | 0.0372 | -0.0166 | -2.4005
1 | -0.0453 | 0.03833 | -0.0171 | -1.1818
1.5 | -0.0041 | 0.03943 | -0.017 | -0.10398
2 | 0.0367 | 0.04057 | -0.0167 | 0.90461
2.5 | 0.0819 | 0.04196 | -0.0173 | 1.9519
3.5 | 0.2252 | 0.04368 | -0.0247 | 5.1557
4 | 0.2876 | 0.04414 | -0.0268 | 6.5156
4.5 | 0.3572 | 0.04484 | -0.03 | 7.9661
5 | 0.4085 | 0.04528 | -0.0306 | 9.0216
5.5 | 0.4767 | 0.04557 | -0.0333 | 10.4608
6 | 0.5439 | 0.04553 | -0.0356 | 11.946
6.5 | 0.6066 | 0.0451 | -0.0369 | 13.4501
7 | 0.6927 | 0.04308 | -0.04 | 16.0794
7.5 | 0.7611 | 0.04077 | -0.04 | 18.6681
8.5 | 0.9263 | 0.03031 | -0.038 | 30.5609
9 | 1.0012 | 0.02686 | -0.0361 | 37.2748
9.5 | 0.9822 | 0.03131 | -0.0267 | 31.3702
10 | 0.9879 | 0.03548 | -0.0214 | 27.8439
10.5 | 1.0258 | 0.03828 | -0.0197 | 26.7973
11 | 1.0841 | 0.04095 | -0.0203 | 26.4737
11.5 | 1.1594 | 0.04459 | -0.0231 | 26.0013
12 | 1.2225 | 0.05034 | -0.0245 | 24.2849
12.5 | 1.2598 | 0.05593 | -0.0238 | 22.5246
13 | 1.268 | 0.06476 | -0.0202 | 19.58
13.5 | 1.2405 | 0.07141 | -0.0134 | 17.3715
14 | 1.2028 | 0.07903 | -0.0078 | 15.2195
14.5 | 1.1596 | 0.088 | -0.0044 | 13.1773
15 | 1.1163 | 0.09873 | -0.0039 | 11.3066
15.5 | 0.8714 | 0.15694 | -0.0379 | 5.5524
16 | 0.9216 | 0.15194 | -0.0306 | 6.0656
16.5 | 0.8515 | 0.18728 | -0.056 | 4.5467
17 | 0.8823 | 0.19601 | -0.0564 | 4.5013
17.5 | 0.8798 | 0.20288 | -0.0632 | 4.3366
18 | 0.8793 | 0.21108 | -0.07 | 4.1657

## 13. Re 100k Mach 0.25 (1)
BIGFOIL.COM POLAR EXPORT
NACA67-714
NACA67-714 |  |  |  | Cl Max: | 1.507 | at alpha= | 7 | deg
JavaFoil+Calcfoil stall+Eppler ext transition |  |  |  | L/D Max: | 66.287 | at alpha= | 4 | deg
Re: | 100000 |  |  | Cd Min: | 0.01517 | at alpha= | -2 | deg
Mach: | 0.25 |  |  | Cl=0 at alpha= | -6.2551 | deg
|  |  |  | @ Cl=0.1, Cd= | 0.044347
|  |  |  | @ Cl=0.4, Cd= | 0.015862
|  |  |  | @ Cl=0.6, Cd= | 0.015232
alpha (deg) | Cl | Cd | Cm | Cl/Cd
-18 | -0.177 | 0.38523 | -0.041 | -0.46
-17.5 | -0.231 | 0.36627 | -0.04 | -0.631
-17 | -0.275 | 0.3386 | -0.039 | -0.813
-16.5 | -0.314 | 0.28412 | -0.038 | -1.106
-16 | -0.348 | 0.2365 | -0.043 | -1.473
-15.5 | -0.378 | 0.21551 | -0.045 | -1.754
-15 | -0.402 | 0.19521 | -0.047 | -2.062
-14.5 | -0.422 | 0.18615 | -0.048 | -2.265
-14 | -0.435 | 0.16232 | -0.048 | -2.681
-13.5 | -0.443 | 0.14436 | -0.051 | -3.069
-13 | -0.445 | 0.13599 | -0.053 | -3.269
-12.5 | -0.44 | 0.11902 | -0.054 | -3.696
-12 | -0.429 | 0.10962 | -0.054 | -3.914
-11.5 | -0.412 | 0.10163 | -0.055 | -4.058
-11 | -0.39 | 0.09275 | -0.057 | -4.207
-10.5 | -0.363 | 0.08618 | -0.057 | -4.211
-10 | -0.33 | 0.08161 | -0.058 | -4.037
-9.5 | -0.293 | 0.07459 | -0.059 | -3.924
-9 | -0.253 | 0.06996 | -0.06 | -3.615
-8.5 | -0.211 | 0.06538 | -0.06 | -3.223
-8 | -0.166 | 0.06082 | -0.061 | -2.736
-7.5 | -0.12 | 0.05693 | -0.063 | -2.115
-7 | -0.073 | 0.05348 | -0.064 | -1.362
-6.5 | -0.024 | 0.05053 | -0.066 | -0.48
-6 | 0.025 | 0.04783 | -0.067 | 0.525
-5.5 | 0.075 | 0.04546 | -0.069 | 1.652
-5 | 0.126 | 0.04319 | -0.072 | 2.908
-4.5 | 0.177 | 0.04115 | -0.075 | 4.29
-4 | 0.228 | 0.03934 | -0.079 | 5.795
-3.5 | 0.339 | 0.01597 | -0.152 | 21.224
-3 | 0.401 | 0.01586 | -0.153 | 25.3
-2.5 | 0.465 | 0.01575 | -0.154 | 29.54
-2 | 0.514 | 0.01517 | -0.151 | 33.903
-1.5 | 0.575 | 0.01519 | -0.152 | 37.841
-1 | 0.635 | 0.01529 | -0.153 | 41.552
-0.5 | 0.696 | 0.01541 | -0.154 | 45.138
0 | 0.758 | 0.01547 | -0.155 | 49.04
0.5 | 0.819 | 0.0157 | -0.156 | 52.129
1 | 0.879 | 0.01598 | -0.157 | 54.987
1.5 | 0.938 | 0.01629 | -0.158 | 57.605
2 | 0.992 | 0.01661 | -0.159 | 59.723
2.5 | 1.05 | 0.01696 | -0.16 | 61.891
3 | 1.106 | 0.01738 | -0.161 | 63.655
3.5 | 1.162 | 0.01781 | -0.162 | 65.223
4 | 1.216 | 0.01834 | -0.163 | 66.287
4.5 | 1.298 | 0.0259 | -0.169 | 50.129
5 | 1.348 | 0.02694 | -0.17 | 50.047
5.5 | 1.395 | 0.02804 | -0.171 | 49.76
6 | 1.439 | 0.02922 | -0.172 | 49.245
6.5 | 1.477 | 0.03048 | -0.173 | 48.453
7 | 1.507 | 0.03153 | -0.174 | 47.801
7.5 | 1.26 | 0.0576 | -0.081 | 21.87
8 | 1.273 | 0.06241 | -0.075 | 20.392
8.5 | 1.28 | 0.06702 | -0.072 | 19.098
9 | 1.28 | 0.07359 | -0.067 | 17.396
9.5 | 1.273 | 0.08022 | -0.066 | 15.873
10 | 1.259 | 0.08929 | -0.066 | 14.095
10.5 | 1.235 | 0.09606 | -0.063 | 12.86
11 | 1.202 | 0.10548 | -0.062 | 11.396
11.5 | 1.152 | 0.11852 | -0.057 | 9.719
12 | 1.093 | 0.13348 | -0.055 | 8.186

## 14. Re 100k Mach 0.25 (2)
BIGFOIL.COM POLAR EXPORT
NACA67-714
NACA67-714 |  |  |  | Cl Max: | 1.1978 | at alpha= | 12 | deg
XFOIL ncrit=9 |  |  |  | L/D Max: | 33.5926 | at alpha= | 9 | deg
Re: | 100000 |  |  | Cd Min: | 0.20155 | at alpha= | 17 | deg
Mach: | 0.25 |  |  | Cl=0 at alpha= | 1.4327 | deg
|  |  |  | @ Cl=0.1, Cd= | 0.043769
|  |  |  | @ Cl=0.4, Cd= | 0.045526
|  |  |  | @ Cl=0.6, Cd= | 0.045563
alpha (deg) | Cl | Cd | Cm | Cl/Cd
-11 | -0.4754 | 0.15094 | -0.0262 | -3.1496
-10.5 | -0.4834 | 0.14572 | -0.0264 | -3.3173
-10 | -0.5244 | 0.14214 | -0.0308 | -3.6893
-9.5 | -0.4975 | 0.13313 | -0.0256 | -3.7369
-9 | -0.5026 | 0.12748 | -0.0244 | -3.9426
-8.5 | -0.5506 | 0.12231 | -0.028 | -4.5017
-8 | -0.5386 | 0.11464 | -0.0237 | -4.6982
-7.5 | -0.5562 | 0.10889 | -0.022 | -5.1079
-7 | -0.6186 | 0.10273 | -0.0217 | -6.0216
-6 | -0.6644 | 0.08858 | -0.0201 | -7.5006
-5.5 | -0.6558 | 0.08094 | -0.0162 | -8.1023
-5 | -0.652 | 0.07375 | -0.0154 | -8.8407
-4.5 | -0.6391 | 0.06739 | -0.0159 | -9.4836
-4 | -0.6182 | 0.06177 | -0.0137 | -10.0081
-3 | -0.4948 | 0.0421 | -0.0186 | -11.753
-2.5 | -0.4458 | 0.03955 | -0.0173 | -11.2718
-2 | -0.3953 | 0.03693 | -0.0168 | -10.704
-0.5 | -0.2149 | 0.03618 | -0.0209 | -5.9397
0 | -0.163 | 0.03614 | -0.0212 | -4.5102
1 | -0.0386 | 0.03942 | -0.0194 | -0.9792
1.5 | 0.006 | 0.04072 | -0.0196 | 0.14735
2 | 0.0528 | 0.04227 | -0.0202 | 1.2491
2.5 | 0.095 | 0.04369 | -0.0199 | 2.1744
3 | 0.1507 | 0.04457 | -0.0213 | 3.3812
3.5 | 0.2391 | 0.04411 | -0.026 | 5.4205
4 | 0.2981 | 0.04467 | -0.0273 | 6.6734
4.5 | 0.3566 | 0.04523 | -0.0287 | 7.8841
5 | 0.4299 | 0.04573 | -0.032 | 9.4008
5.5 | 0.4783 | 0.04605 | -0.0319 | 10.3865
6 | 0.5559 | 0.04578 | -0.035 | 12.1429
6.5 | 0.6127 | 0.0455 | -0.0353 | 13.4659
7 | 0.7025 | 0.04324 | -0.0381 | 16.2465
7.5 | 0.7763 | 0.04055 | -0.038 | 19.1443
8 | 0.8783 | 0.0334 | -0.0373 | 26.2964
8.5 | 0.944 | 0.02994 | -0.0342 | 31.5297
9 | 0.9846 | 0.02931 | -0.0285 | 33.5926
9.5 | 0.9673 | 0.03435 | -0.0203 | 28.1601
10 | 0.9878 | 0.03786 | -0.0164 | 26.0909
10.5 | 1.0362 | 0.04059 | -0.0153 | 25.5285
11 | 1.1158 | 0.04411 | -0.0175 | 25.2959
11.5 | 1.1856 | 0.04946 | -0.0194 | 23.9709
12 | 1.1978 | 0.0553 | -0.0148 | 21.66
12.5 | 1.1933 | 0.06148 | -0.01 | 19.4096
13 | 1.1869 | 0.06849 | -0.0062 | 17.3295
13.5 | 1.1493 | 0.077 | -0.0019 | 14.926
14 | 1.0882 | 0.08808 | -0.0003 | 12.3547
14.5 | 1.0206 | 0.10283 | -0.0043 | 9.9251
15 | 0.9552 | 0.12223 | -0.0151 | 7.8148
15.5 | 0.9249 | 0.14002 | -0.0253 | 6.6055
16 | 0.8708 | 0.18232 | -0.0495 | 4.7762
16.5 | 0.8521 | 0.19192 | -0.0592 | 4.4399
17 | 0.897 | 0.20155 | -0.0575 | 4.4505

## 15. Re 100k Mach 0.50 (1)
BIGFOIL.COM POLAR EXPORT
NACA67-714
NACA67-714 |  |  |  | Cl Max: | 1.469 | at alpha= | 5 | deg
JavaFoil+Calcfoil stall+Eppler ext transition |  |  |  | L/D Max: | 63.524 | at alpha= | 3.5 | deg
Re: | 100000 |  |  | Cd Min: | 0.01644 | at alpha= | -1.5 | deg
Mach: | 0.5 |  |  | Cl=0 at alpha= | -6.2547 | deg
|  |  |  | @ Cl=0.1, Cd= | 0.04704
|  |  |  | @ Cl=0.4, Cd= | 0.02465
|  |  |  | @ Cl=0.6, Cd= | 0.016767
alpha (deg) | Cl | Cd | Cm | Cl/Cd
-20 | -0.762 | 0.32698 | -0.069 | -2.329
-19.5 | -0.735 | 0.32018 | -0.07 | -2.294
-19 | -0.707 | 0.32133 | -0.071 | -2.201
-18.5 | -0.68 | 0.31505 | -0.071 | -2.158
-18 | -0.653 | 0.29587 | -0.072 | -2.206
-17.5 | -0.624 | 0.29887 | -0.069 | -2.087
-17 | -0.596 | 0.29313 | -0.069 | -2.033
-16.5 | -0.569 | 0.26427 | -0.069 | -2.152
-16 | -0.541 | 0.28066 | -0.07 | -1.928
-15.5 | -0.514 | 0.25448 | -0.071 | -2.019
-15 | -0.486 | 0.24808 | -0.071 | -1.96
-14.5 | -0.459 | 0.24364 | -0.072 | -1.882
-14 | -0.43 | 0.2423 | -0.067 | -1.774
-13.5 | -0.402 | 0.23729 | -0.067 | -1.695
-13 | -0.375 | 0.23371 | -0.068 | -1.603
-12.5 | -0.347 | 0.2185 | -0.068 | -1.588
-12 | -0.319 | 0.21761 | -0.069 | -1.467
-11.5 | -0.292 | 0.21191 | -0.07 | -1.376
-11 | -0.263 | 0.1894 | -0.063 | -1.39
-10.5 | -0.236 | 0.1836 | -0.064 | -1.283
-10 | -0.208 | 0.17058 | -0.065 | -1.219
-9.5 | -0.18 | 0.16219 | -0.065 | -1.111
-9 | -0.152 | 0.14863 | -0.064 | -1.025
-8.5 | -0.183 | 0.08765 | -0.064 | -2.084
-8 | -0.165 | 0.07465 | -0.066 | -2.206
-7.5 | -0.125 | 0.06538 | -0.067 | -1.918
-7 | -0.078 | 0.05929 | -0.069 | -1.313
-6.5 | -0.026 | 0.05454 | -0.07 | -0.482
-6 | 0.027 | 0.05076 | -0.072 | 0.541
-5.5 | 0.083 | 0.04786 | -0.073 | 1.728
-5 | 0.139 | 0.04516 | -0.076 | 3.077
-4.5 | 0.196 | 0.0427 | -0.08 | 4.589
-4 | 0.253 | 0.04091 | -0.083 | 6.194
-3.5 | 0.312 | 0.03901 | -0.09 | 7.988
-3 | 0.447 | 0.01698 | -0.17 | 26.29
-2.5 | 0.519 | 0.01692 | -0.171 | 30.645
-2 | 0.588 | 0.01686 | -0.172 | 34.872
-1.5 | 0.642 | 0.01644 | -0.169 | 39.026
-1 | 0.709 | 0.01662 | -0.17 | 42.671
-0.5 | 0.777 | 0.01681 | -0.171 | 46.217
0 | 0.847 | 0.01695 | -0.172 | 49.951
0.5 | 0.913 | 0.0173 | -0.174 | 52.814
1 | 0.98 | 0.01767 | -0.175 | 55.498
1.5 | 1.047 | 0.01809 | -0.176 | 57.876
2 | 1.105 | 0.01853 | -0.177 | 59.625
2.5 | 1.168 | 0.01904 | -0.178 | 61.332
3 | 1.229 | 0.01964 | -0.179 | 62.573
3.5 | 1.289 | 0.02029 | -0.18 | 63.524
4 | 1.375 | 0.02944 | -0.186 | 46.713
4.5 | 1.426 | 0.03091 | -0.187 | 46.116
5 | 1.469 | 0.03258 | -0.189 | 45.083
5.5 | 1.241 | 0.04725 | -0.099 | 26.269
6 | 1.252 | 0.05218 | -0.09 | 24.003
6.5 | 1.234 | 0.05862 | -0.073 | 21.06
7 | 1.153 | 0.07055 | -0.068 | 16.347
7.5 | 0.75 | 0.11972 | -0.057 | 6.266
8 | 0.777 | 0.15664 | -0.067 | 4.962
8.5 | 0.804 | 0.15239 | -0.069 | 5.274
9 | 0.831 | 0.1796 | -0.079 | 4.627
9.5 | 0.857 | 0.18377 | -0.081 | 4.666
10 | 0.885 | 0.19544 | -0.091 | 4.53

## 16. Re 100k Mach 0.50 (2)
BIGFOIL.COM POLAR EXPORT
NACA67-714
NACA67-714 |  |  |  | Cl Max: | 1.0625 | at alpha= | 11 | deg
XFOIL ncrit=9 |  |  |  | L/D Max: | 27.1559 | at alpha= | 8.5 | deg
Re: | 100000 |  |  | Cd Min: | 0.20128 | at alpha= | 16 | deg
Mach: | 0.5 |  |  | Cl=0 at alpha= | 1.093 | deg
|  |  |  | @ Cl=0.1, Cd= | 0.045577
|  |  |  | @ Cl=0.4, Cd= | 0.047822
|  |  |  | @ Cl=0.6, Cd= | 0.047863
alpha (deg) | Cl | Cd | Cm | Cl/Cd
-9 | -0.4726 | 0.14076 | -0.0249 | -3.3575
-8.5 | -0.502 | 0.13678 | -0.0268 | -3.6701
-8 | -0.4853 | 0.12878 | -0.023 | -3.7684
-7.5 | -0.5321 | 0.12482 | -0.0255 | -4.2629
-7 | -0.5077 | 0.1166 | -0.0205 | -4.3542
-6.5 | -0.5821 | 0.11251 | -0.0226 | -5.1738
-6 | -0.5488 | 0.10449 | -0.0168 | -5.2522
-5.5 | -0.6036 | 0.09827 | -0.0145 | -6.1423
-5 | -0.6442 | 0.09172 | -0.0135 | -7.0235
-4.5 | -0.6434 | 0.08475 | -0.0088 | -7.5917
-4 | -0.6563 | 0.07797 | -0.0065 | -8.4173
-3.5 | -0.6509 | 0.07141 | -0.0022 | -9.115
-3 | -0.5862 | 0.05561 | -0.0172 | -10.5413
-2 | -0.461 | 0.04462 | -0.0215 | -10.3317
-1.5 | -0.3865 | 0.04233 | -0.0239 | -9.1306
-1 | -0.3242 | 0.04078 | -0.0242 | -7.95
-0.5 | -0.2537 | 0.04094 | -0.0252 | -6.1969
0.5 | -0.1337 | 0.04101 | -0.0251 | -3.2602
1 | -0.008 | 0.04493 | -0.0301 | -0.17805
1.5 | 0.035 | 0.0452 | -0.0285 | 0.77434
2 | 0.1315 | 0.04576 | -0.0344 | 2.8737
2.5 | 0.1864 | 0.0462 | -0.0338 | 4.0346
3 | 0.2427 | 0.04679 | -0.0335 | 5.187
3.5 | 0.2779 | 0.047 | -0.0299 | 5.9128
4 | 0.3345 | 0.04741 | -0.0294 | 7.0555
4.5 | 0.3741 | 0.04772 | -0.0267 | 7.8395
5 | 0.4476 | 0.04801 | -0.0285 | 9.3231
5.5 | 0.4986 | 0.04836 | -0.0274 | 10.3102
6 | 0.5599 | 0.04849 | -0.0273 | 11.5467
6.5 | 0.6527 | 0.04704 | -0.0294 | 13.8754
7 | 0.7149 | 0.04604 | -0.0276 | 15.5278
8 | 0.9113 | 0.03536 | -0.0212 | 25.7721
8.5 | 0.951 | 0.03502 | -0.0135 | 27.1559
9 | 0.9387 | 0.04012 | -0.006 | 23.3973
9.5 | 0.9612 | 0.04401 | -0.0014 | 21.8405
10 | 1.0137 | 0.04729 | 0.0014 | 21.4358
10.5 | 1.0606 | 0.0523 | 0.0037 | 20.2792
11 | 1.0625 | 0.05955 | 0.0071 | 17.8421
11.5 | 1.0585 | 0.0674 | 0.0093 | 15.7047
12 | 1.0211 | 0.07787 | 0.0094 | 13.1129
12.5 | 0.9782 | 0.09049 | 0.0057 | 10.81
13 | 0.9335 | 0.10567 | -0.0023 | 8.8341
13.5 | 0.8965 | 0.12271 | -0.0134 | 7.3058
14 | 0.8753 | 0.13982 | -0.0245 | 6.2602
14.5 | 0.869 | 0.15474 | -0.0338 | 5.6159
15 | 0.8731 | 0.16759 | -0.0414 | 5.2097
15.5 | 0.873 | 0.19309 | -0.056 | 4.5212
16 | 0.8658 | 0.20128 | -0.0653 | 4.3015

## 17. Re 250k Mach 0.00 (1)
BIGFOIL.COM POLAR EXPORT
NACA67-714
NACA67-714 |  |  |  | Cl Max: | 1.582 | at alpha= | 9 | deg
JavaFoil+Calcfoil stall+Eppler ext transition |  |  |  | L/D Max: | 102.87 | at alpha= | 4.5 | deg
Re: | 250000 |  |  | Cd Min: | 0.00989 | at alpha= | 0 | deg
Mach: | 0 |  |  | Cl=0 at alpha= | -6.25 | deg
|  |  |  | @ Cl=0.1, Cd= | 0.029986
|  |  |  | @ Cl=0.4, Cd= | 0.011524
|  |  |  | @ Cl=0.6, Cd= | 0.010091
alpha (deg) | Cl | Cd | Cm | Cl/Cd
-20 | -0.488 | 0.23659 | -0.045 | -2.063
-19.5 | -0.5 | 0.23167 | -0.045 | -2.158
-19 | -0.511 | 0.21616 | -0.046 | -2.366
-18.5 | -0.522 | 0.20291 | -0.047 | -2.57
-18 | -0.531 | 0.19063 | -0.048 | -2.784
-17.5 | -0.538 | 0.17824 | -0.049 | -3.02
-17 | -0.544 | 0.16873 | -0.05 | -3.225
-16.5 | -0.548 | 0.15828 | -0.051 | -3.464
-16 | -0.55 | 0.14684 | -0.05 | -3.744
-15.5 | -0.549 | 0.13779 | -0.051 | -3.985
-15 | -0.546 | 0.13182 | -0.053 | -4.14
-14.5 | -0.539 | 0.1225 | -0.053 | -4.401
-14 | -0.529 | 0.11501 | -0.053 | -4.603
-13.5 | -0.516 | 0.10728 | -0.054 | -4.814
-13 | -0.5 | 0.10053 | -0.055 | -4.974
-12.5 | -0.48 | 0.09529 | -0.056 | -5.039
-12 | -0.457 | 0.08812 | -0.056 | -5.184
-11.5 | -0.43 | 0.08251 | -0.057 | -5.214
-11 | -0.4 | 0.0779 | -0.058 | -5.137
-10.5 | -0.367 | 0.07278 | -0.058 | -5.044
-10 | -0.33 | 0.06839 | -0.058 | -4.827
-9.5 | -0.291 | 0.06431 | -0.059 | -4.525
-9 | -0.25 | 0.06051 | -0.061 | -4.133
-8.5 | -0.207 | 0.05669 | -0.062 | -3.657
-8 | -0.163 | 0.05355 | -0.063 | -3.046
-7.5 | -0.118 | 0.05054 | -0.065 | -2.328
-7 | -0.071 | 0.04747 | -0.068 | -1.498
-6.5 | -0.024 | 0.04489 | -0.069 | -0.527
-6 | 0.024 | 0.04253 | -0.072 | 0.575
-5.5 | 0.073 | 0.03994 | -0.077 | 1.833
-5 | 0.148 | 0.01229 | -0.146 | 12.078
-4.5 | 0.209 | 0.0121 | -0.148 | 17.235
-4 | 0.269 | 0.01188 | -0.149 | 22.632
-3.5 | 0.329 | 0.0117 | -0.15 | 28.158
-3 | 0.39 | 0.01155 | -0.151 | 33.778
-2.5 | 0.452 | 0.01139 | -0.152 | 39.701
-2 | 0.5 | 0.01008 | -0.149 | 49.631
-1.5 | 0.559 | 0.01007 | -0.15 | 55.54
-1 | 0.618 | 0.0101 | -0.151 | 61.186
-0.5 | 0.677 | 0.01015 | -0.152 | 66.696
0 | 0.743 | 0.00989 | -0.153 | 75.123
0.5 | 0.802 | 0.01004 | -0.154 | 79.872
1 | 0.86 | 0.01022 | -0.155 | 84.163
1.5 | 0.918 | 0.01041 | -0.156 | 88.173
2 | 0.971 | 0.01061 | -0.157 | 91.504
2.5 | 1.026 | 0.01084 | -0.159 | 94.654
3 | 1.081 | 0.01111 | -0.159 | 97.296
3.5 | 1.136 | 0.01138 | -0.161 | 99.874
4 | 1.188 | 0.0117 | -0.162 | 101.564
4.5 | 1.239 | 0.01204 | -0.163 | 102.87
5 | 1.315 | 0.02112 | -0.167 | 62.237
5.5 | 1.363 | 0.02197 | -0.169 | 62.02
6 | 1.408 | 0.02283 | -0.17 | 61.696
6.5 | 1.449 | 0.02373 | -0.171 | 61.083
7 | 1.485 | 0.02488 | -0.172 | 59.699
7.5 | 1.517 | 0.02596 | -0.173 | 58.425
8 | 1.544 | 0.02705 | -0.173 | 57.066
8.5 | 1.566 | 0.02814 | -0.174 | 55.644
9 | 1.582 | 0.02902 | -0.175 | 54.503
9.5 | 1.313 | 0.06573 | -0.09 | 19.98
10 | 1.315 | 0.07114 | -0.083 | 18.486
10.5 | 1.315 | 0.07642 | -0.081 | 17.208
11 | 1.309 | 0.08274 | -0.077 | 15.82
11.5 | 1.294 | 0.0873 | -0.075 | 14.822
12 | 1.275 | 0.09465 | -0.076 | 13.468
12.5 | 1.25 | 0.10177 | -0.071 | 12.282
13 | 1.222 | 0.11037 | -0.068 | 11.069
13.5 | 1.191 | 0.11567 | -0.069 | 10.293
14 | 1.156 | 0.12617 | -0.067 | 9.164

## 18. Re 250k Mach 0.00 (2)
BIGFOIL.COM POLAR EXPORT
NACA67-714
NACA67-714 |  |  |  | Cl Max: | 1.3034 | at alpha= | 14.5 | deg
XFOIL ncrit=9 |  |  |  | L/D Max: | 64.5898 | at alpha= | 7.5 | deg
Re: | 250000 |  |  | Cd Min: | 0.22889 | at alpha= | 19.5 | deg
Mach: | 0 |  |  | Cl=0 at alpha= | -1.2756 | deg
|  |  |  | @ Cl=0.1, Cd= | 0.026898
|  |  |  | @ Cl=0.4, Cd= | 0.028403
|  |  |  | @ Cl=0.6, Cd= | 0.027054
alpha (deg) | Cl | Cd | Cm | Cl/Cd
-12 | -0.2557 | 0.12072 | -0.1044 | -2.1181
-11.5 | -0.2649 | 0.11182 | -0.1077 | -2.369
-11 | -0.2383 | 0.10659 | -0.1067 | -2.2357
-10.5 | -0.2239 | 0.10077 | -0.1097 | -2.2219
-10 | -0.2715 | 0.09949 | -0.0983 | -2.7289
-9.5 | -0.2995 | 0.09312 | -0.0989 | -3.2163
-9 | -0.3513 | 0.08333 | -0.1068 | -4.2158
-8.5 | -0.4128 | 0.08392 | -0.0881 | -4.919
-8 | -0.4714 | 0.07916 | -0.0797 | -5.955
-7 | -0.5681 | 0.07412 | -0.0554 | -7.6646
-6.5 | -0.5072 | 0.06192 | -0.0645 | -8.1912
-6 | -0.509 | 0.05943 | -0.0586 | -8.5647
-5.5 | -0.4703 | 0.05106 | -0.0589 | -9.2107
-5 | -0.4364 | 0.05305 | -0.0559 | -8.2262
-4.5 | -0.3457 | 0.03606 | -0.0617 | -9.5868
-4 | -0.3036 | 0.03337 | -0.0596 | -9.098
-3.5 | -0.2417 | 0.03209 | -0.0609 | -7.5319
-3 | -0.1678 | 0.03004 | -0.0646 | -5.5859
-2 | -0.0697 | 0.02859 | -0.0634 | -2.4379
-1.5 | -0.0315 | 0.02822 | -0.0612 | -1.1162
-1 | 0.0387 | 0.02551 | -0.0664 | 1.5171
-0.5 | 0.0478 | 0.02633 | -0.0547 | 1.8154
0 | 0.0748 | 0.02672 | -0.0458 | 2.7994
0.5 | 0.0805 | 0.02675 | -0.0348 | 3.0093
1.5 | 0.3227 | 0.02859 | -0.0603 | 11.2872
2 | 0.3653 | 0.02863 | -0.0592 | 12.7593
2.5 | 0.4387 | 0.02815 | -0.0629 | 15.5844
3 | 0.481 | 0.02814 | -0.0616 | 17.0931
3.5 | 0.5561 | 0.02741 | -0.0654 | 20.2882
4 | 0.6103 | 0.02697 | -0.0659 | 22.6288
5 | 0.7212 | 0.02473 | -0.0654 | 29.163
5.5 | 0.7756 | 0.02268 | -0.0639 | 34.1975
7 | 0.9154 | 0.01696 | -0.0555 | 53.9741
7.5 | 0.9921 | 0.01536 | -0.0578 | 64.5898
8 | 0.9951 | 0.01753 | -0.0502 | 56.7655
8.5 | 0.9902 | 0.02077 | -0.0428 | 47.6745
9 | 0.9908 | 0.02442 | -0.0371 | 40.5733
9.5 | 1.0068 | 0.0275 | -0.0335 | 36.6109
10 | 1.0338 | 0.02993 | -0.0313 | 34.5406
10.5 | 1.059 | 0.03258 | -0.029 | 32.5046
11 | 1.0878 | 0.03505 | -0.0273 | 31.0357
11.5 | 1.1188 | 0.03759 | -0.0257 | 29.7632
12 | 1.1547 | 0.04031 | -0.0246 | 28.6455
12.5 | 1.189 | 0.04279 | -0.0235 | 27.7869
13 | 1.2329 | 0.04596 | -0.0234 | 26.8255
13.5 | 1.2599 | 0.04945 | -0.0217 | 25.4783
14 | 1.2796 | 0.05313 | -0.02 | 24.0843
14.5 | 1.3034 | 0.0588 | -0.0191 | 22.1667
15 | 1.2913 | 0.06506 | -0.0157 | 19.8478
15.5 | 1.2696 | 0.07318 | -0.0132 | 17.349
16 | 1.2371 | 0.08311 | -0.0124 | 14.8851
16.5 | 1.1959 | 0.09524 | -0.0142 | 12.5567
17 | 1.1484 | 0.10994 | -0.0198 | 10.4457
17.5 | 1.0974 | 0.12783 | -0.0299 | 8.5848
18 | 1.0468 | 0.1489 | -0.0436 | 7.0302
18.5 | 0.9273 | 0.21074 | -0.0776 | 4.4002
19 | 0.951 | 0.2152 | -0.0775 | 4.4191
19.5 | 0.9439 | 0.22889 | -0.0896 | 4.1238

## 19. Re 250k Mach 0.10 (1)
BIGFOIL.COM POLAR EXPORT
NACA67-714
NACA67-714 |  |  |  | Cl Max: | 1.58 | at alpha= | 9 | deg
JavaFoil+Calcfoil stall+Eppler ext transition |  |  |  | L/D Max: | 102.729 | at alpha= | 4.5 | deg
Re: | 250000 |  |  | Cd Min: | 0.00992 | at alpha= | 0 | deg
Mach: | 0.1 |  |  | Cl=0 at alpha= | -6.2551 | deg
|  |  |  | @ Cl=0.1, Cd= | 0.03045
|  |  |  | @ Cl=0.4, Cd= | 0.011542
|  |  |  | @ Cl=0.6, Cd= | 0.010103
alpha (deg) | Cl | Cd | Cm | Cl/Cd
-20 | -0.445 | 0.25227 | -0.043 | -1.764
-19.5 | -0.46 | 0.23898 | -0.045 | -1.923
-19 | -0.473 | 0.23067 | -0.045 | -2.053
-18.5 | -0.487 | 0.20849 | -0.047 | -2.334
-18 | -0.499 | 0.19254 | -0.047 | -2.59
-17.5 | -0.509 | 0.18234 | -0.048 | -2.793
-17 | -0.518 | 0.17516 | -0.05 | -2.959
-16.5 | -0.525 | 0.16183 | -0.05 | -3.245
-16 | -0.53 | 0.15198 | -0.051 | -3.487
-15.5 | -0.532 | 0.14248 | -0.051 | -3.733
-15 | -0.531 | 0.13499 | -0.053 | -3.935
-14.5 | -0.527 | 0.12476 | -0.053 | -4.225
-14 | -0.52 | 0.1171 | -0.054 | -4.44
-13.5 | -0.509 | 0.11031 | -0.055 | -4.615
-13 | -0.495 | 0.10193 | -0.056 | -4.851
-12.5 | -0.476 | 0.09517 | -0.056 | -5.004
-12 | -0.454 | 0.08848 | -0.056 | -5.132
-11.5 | -0.429 | 0.08313 | -0.057 | -5.156
-11 | -0.399 | 0.07785 | -0.058 | -5.13
-10.5 | -0.367 | 0.07303 | -0.058 | -5.024
-10 | -0.33 | 0.06905 | -0.059 | -4.784
-9.5 | -0.292 | 0.06488 | -0.06 | -4.494
-9 | -0.251 | 0.06061 | -0.061 | -4.135
-8.5 | -0.208 | 0.05704 | -0.062 | -3.646
-8 | -0.164 | 0.05385 | -0.063 | -3.04
-7.5 | -0.118 | 0.05061 | -0.064 | -2.333
-7 | -0.071 | 0.04757 | -0.067 | -1.501
-6.5 | -0.024 | 0.04497 | -0.069 | -0.528
-6 | 0.025 | 0.04261 | -0.072 | 0.576
-5.5 | 0.074 | 0.04007 | -0.077 | 1.835
-5 | 0.149 | 0.01232 | -0.147 | 12.108
-4.5 | 0.21 | 0.01213 | -0.148 | 17.271
-4 | 0.27 | 0.01192 | -0.149 | 22.668
-3.5 | 0.331 | 0.01173 | -0.151 | 28.215
-3 | 0.392 | 0.01156 | -0.152 | 33.905
-2.5 | 0.454 | 0.01142 | -0.153 | 39.781
-2 | 0.503 | 0.01009 | -0.149 | 49.784
-1.5 | 0.562 | 0.01009 | -0.151 | 55.659
-1 | 0.621 | 0.01011 | -0.152 | 61.477
-0.5 | 0.681 | 0.01016 | -0.153 | 67
0 | 0.746 | 0.00992 | -0.154 | 75.208
0.5 | 0.805 | 0.01008 | -0.155 | 79.865
1 | 0.865 | 0.01025 | -0.156 | 84.357
1.5 | 0.923 | 0.01044 | -0.157 | 88.355
2 | 0.975 | 0.01066 | -0.158 | 91.518
2.5 | 1.031 | 0.0109 | -0.159 | 94.563
3 | 1.086 | 0.01117 | -0.16 | 97.207
3.5 | 1.141 | 0.01144 | -0.161 | 99.746
4 | 1.193 | 0.01177 | -0.162 | 101.387
4.5 | 1.244 | 0.0121 | -0.163 | 102.729
5 | 1.32 | 0.0213 | -0.168 | 62
5.5 | 1.368 | 0.02211 | -0.169 | 61.887
6 | 1.414 | 0.02302 | -0.17 | 61.408
6.5 | 1.454 | 0.02397 | -0.171 | 60.677
7 | 1.49 | 0.02516 | -0.172 | 59.202
7.5 | 1.521 | 0.02624 | -0.173 | 57.946
8 | 1.546 | 0.02737 | -0.174 | 56.504
8.5 | 1.566 | 0.02852 | -0.175 | 54.926
9 | 1.58 | 0.0291 | -0.176 | 54.302
9.5 | 1.309 | 0.06662 | -0.086 | 19.642
10 | 1.311 | 0.07151 | -0.086 | 18.34
10.5 | 1.306 | 0.07709 | -0.077 | 16.946
11 | 1.297 | 0.08264 | -0.074 | 15.7
11.5 | 1.278 | 0.08805 | -0.069 | 14.52
12 | 1.255 | 0.09451 | -0.069 | 13.279
12.5 | 1.227 | 0.10399 | -0.069 | 11.796
13 | 1.194 | 0.11088 | -0.068 | 10.769
13.5 | 1.158 | 0.11873 | -0.067 | 9.752
14 | 1.119 | 0.12905 | -0.067 | 8.668

## 20. Re 250k Mach 0.10 (2)
BIGFOIL.COM POLAR EXPORT
NACA67-714
NACA67-714 |  |  |  | Cl Max: | 1.2911 | at alpha= | 14.5 | deg
XFOIL ncrit=9 |  |  |  | L/D Max: | 63.693 | at alpha= | 7.5 | deg
Re: | 250000 |  |  | Cd Min: | 0.22996 | at alpha= | 19.5 | deg
Mach: | 0.1 |  |  | Cl=0 at alpha= | -1.2785 | deg
|  |  |  | @ Cl=0.1, Cd= | 0.027018
|  |  |  | @ Cl=0.4, Cd= | 0.028448
|  |  |  | @ Cl=0.6, Cd= | 0.027065
alpha (deg) | Cl | Cd | Cm | Cl/Cd
-12 | -0.2538 | 0.12142 | -0.1048 | -2.0903
-11.5 | -0.2587 | 0.11252 | -0.1076 | -2.2991
-11 | -0.2323 | 0.10728 | -0.1073 | -2.1654
-10.5 | -0.2181 | 0.1013 | -0.1106 | -2.153
-10 | -0.2678 | 0.10032 | -0.0983 | -2.6695
-9.5 | -0.2983 | 0.09336 | -0.1006 | -3.1952
-9 | -0.351 | 0.08509 | -0.105 | -4.125
-8.5 | -0.414 | 0.08474 | -0.0886 | -4.8855
-8 | -0.4721 | 0.07996 | -0.0806 | -5.9042
-7.5 | -0.5011 | 0.07534 | -0.0739 | -6.6512
-7 | -0.5648 | 0.07504 | -0.0563 | -7.5267
-6.5 | -0.5133 | 0.0633 | -0.0636 | -8.109
-6 | -0.531 | 0.06044 | -0.0543 | -8.7856
-5 | -0.4205 | 0.04672 | -0.0607 | -9.0004
-4.5 | -0.3436 | 0.03642 | -0.0629 | -9.4344
-4 | -0.3072 | 0.03368 | -0.0597 | -9.1211
-3.5 | -0.2415 | 0.03222 | -0.0616 | -7.4953
-3 | -0.1927 | 0.03028 | -0.0608 | -6.3639
-2.5 | -0.1389 | 0.02944 | -0.0609 | -4.7181
-2 | -0.0684 | 0.0287 | -0.0641 | -2.3833
-1.5 | -0.0322 | 0.02835 | -0.0614 | -1.1358
-1 | 0.0405 | 0.02677 | -0.0663 | 1.5129
0 | 0.0768 | 0.02678 | -0.0463 | 2.8678
0.5 | 0.0822 | 0.0268 | -0.0352 | 3.0672
1 | 0.2486 | 0.02884 | -0.0561 | 8.62
1.5 | 0.3248 | 0.02864 | -0.0605 | 11.3408
2 | 0.3671 | 0.02866 | -0.0594 | 12.8088
2.5 | 0.4416 | 0.02818 | -0.0632 | 15.6707
3 | 0.4832 | 0.02815 | -0.0617 | 17.1652
4 | 0.6135 | 0.02694 | -0.066 | 22.7728
5 | 0.7355 | 0.0245 | -0.0672 | 30.0204
5.5 | 0.7622 | 0.02313 | -0.0612 | 32.9529
6.5 | 0.8527 | 0.01873 | -0.0544 | 45.5259
7 | 0.9124 | 0.01728 | -0.0543 | 52.8009
7.5 | 0.9917 | 0.01557 | -0.0568 | 63.693
8 | 0.9929 | 0.01786 | -0.049 | 55.5935
8.5 | 0.988 | 0.02118 | -0.0417 | 46.6478
9 | 0.9886 | 0.02489 | -0.036 | 39.7188
9.5 | 1.0062 | 0.02791 | -0.0325 | 36.0516
10 | 1.0334 | 0.03036 | -0.0303 | 34.0382
10.5 | 1.0589 | 0.03304 | -0.028 | 32.049
11 | 1.0864 | 0.03569 | -0.0261 | 30.4399
11.5 | 1.119 | 0.03815 | -0.0246 | 29.3316
12 | 1.1556 | 0.04091 | -0.0235 | 28.2474
12.5 | 1.19 | 0.0435 | -0.0223 | 27.3563
13 | 1.2321 | 0.04687 | -0.022 | 26.2876
13.5 | 1.2578 | 0.05068 | -0.0202 | 24.8185
14 | 1.2747 | 0.05462 | -0.0183 | 23.3376
14.5 | 1.2911 | 0.06084 | -0.0169 | 21.2212
15 | 1.2742 | 0.06774 | -0.0137 | 18.8102
15.5 | 1.2476 | 0.07657 | -0.0118 | 16.2936
16 | 1.212 | 0.08732 | -0.012 | 13.88
16.5 | 1.1693 | 0.10027 | -0.0153 | 11.6615
17 | 1.1228 | 0.11573 | -0.0224 | 9.7019
17.5 | 1.0747 | 0.13416 | -0.0337 | 8.0106
18 | 0.9149 | 0.20456 | -0.0738 | 4.4725
18.5 | 0.9279 | 0.21212 | -0.0786 | 4.3744
19 | 0.9524 | 0.2166 | -0.0783 | 4.397
19.5 | 0.946 | 0.22996 | -0.0904 | 4.1138

## 21. Re 250k Mach 0.25 (1)
BIGFOIL.COM POLAR EXPORT
NACA67-714
NACA67-714 |  |  |  | Cl Max: | 1.561 | at alpha= | 8.5 | deg
JavaFoil+Calcfoil stall+Eppler ext transition |  |  |  | L/D Max: | 100.918 | at alpha= | 4 | deg
Re: | 250000 |  |  | Cd Min: | 0.01015 | at alpha= | 0 | deg
Mach: | 0.25 |  |  | Cl=0 at alpha= | -6.2551 | deg
|  |  |  | @ Cl=0.1, Cd= | 0.039232
|  |  |  | @ Cl=0.4, Cd= | 0.011746
|  |  |  | @ Cl=0.6, Cd= | 0.010304
alpha (deg) | Cl | Cd | Cm | Cl/Cd
-18 | -0.177 | 0.29999 | -0.046 | -0.591
-17.5 | -0.231 | 0.26912 | -0.044 | -0.859
-17 | -0.276 | 0.23836 | -0.043 | -1.156
-16.5 | -0.314 | 0.21698 | -0.043 | -1.449
-16 | -0.349 | 0.19013 | -0.047 | -1.834
-15.5 | -0.378 | 0.17561 | -0.05 | -2.154
-15 | -0.403 | 0.15683 | -0.051 | -2.568
-14.5 | -0.422 | 0.14556 | -0.052 | -2.899
-14 | -0.436 | 0.13596 | -0.053 | -3.204
-13.5 | -0.443 | 0.12204 | -0.055 | -3.633
-13 | -0.445 | 0.1114 | -0.056 | -3.993
-12.5 | -0.44 | 0.10301 | -0.057 | -4.273
-12 | -0.429 | 0.09472 | -0.057 | -4.532
-11.5 | -0.413 | 0.08841 | -0.058 | -4.667
-11 | -0.39 | 0.08128 | -0.059 | -4.803
-10.5 | -0.363 | 0.07615 | -0.059 | -4.767
-10 | -0.33 | 0.0714 | -0.06 | -4.616
-9.5 | -0.293 | 0.06634 | -0.061 | -4.413
-9 | -0.253 | 0.06191 | -0.061 | -4.087
-8.5 | -0.211 | 0.05849 | -0.063 | -3.604
-8 | -0.167 | 0.05478 | -0.064 | -3.04
-7.5 | -0.12 | 0.0512 | -0.065 | -2.353
-7 | -0.073 | 0.04829 | -0.067 | -1.51
-6.5 | -0.024 | 0.04544 | -0.07 | -0.535
-6 | 0.025 | 0.04297 | -0.072 | 0.585
-5.5 | 0.075 | 0.04057 | -0.077 | 1.856
-5 | 0.126 | 0.03784 | -0.084 | 3.34
-4.5 | 0.215 | 0.01233 | -0.152 | 17.428
-4 | 0.277 | 0.01212 | -0.153 | 22.864
-3.5 | 0.34 | 0.01193 | -0.154 | 28.473
-3 | 0.402 | 0.01174 | -0.155 | 34.263
-2.5 | 0.466 | 0.01161 | -0.157 | 40.19
-2 | 0.516 | 0.0103 | -0.153 | 50.117
-1.5 | 0.577 | 0.0103 | -0.154 | 56.033
-1 | 0.638 | 0.01031 | -0.155 | 61.855
-0.5 | 0.699 | 0.01039 | -0.156 | 67.285
0 | 0.766 | 0.01015 | -0.158 | 75.523
0.5 | 0.827 | 0.01031 | -0.159 | 80.19
1 | 0.887 | 0.0105 | -0.16 | 84.417
1.5 | 0.946 | 0.0107 | -0.161 | 88.423
2 | 1 | 0.01095 | -0.162 | 91.334
2.5 | 1.058 | 0.01119 | -0.163 | 94.517
3 | 1.114 | 0.01148 | -0.164 | 97.068
3.5 | 1.169 | 0.01179 | -0.165 | 99.189
4 | 1.223 | 0.01212 | -0.166 | 100.918
4.5 | 1.301 | 0.02134 | -0.171 | 60.967
5 | 1.351 | 0.0222 | -0.172 | 60.87
5.5 | 1.399 | 0.02311 | -0.174 | 60.528
6 | 1.443 | 0.02411 | -0.175 | 59.845
6.5 | 1.48 | 0.02537 | -0.176 | 58.346
7 | 1.511 | 0.02654 | -0.177 | 56.949
7.5 | 1.535 | 0.02767 | -0.178 | 55.485
8 | 1.552 | 0.02894 | -0.179 | 53.65
8.5 | 1.561 | 0.02986 | -0.18 | 52.258
9 | 1.285 | 0.06502 | -0.086 | 19.759
9.5 | 1.276 | 0.0707 | -0.08 | 18.046
10 | 1.261 | 0.07654 | -0.079 | 16.473
10.5 | 1.236 | 0.08175 | -0.07 | 15.121
11 | 1.203 | 0.08892 | -0.069 | 13.527
11.5 | 1.153 | 0.09932 | -0.066 | 11.606
12 | 1.093 | 0.10996 | -0.064 | 9.942
12.5 | 1.025 | 0.11678 | -0.059 | 8.779
13 | 0.95 | 0.13526 | -0.057 | 7.022
13.5 | 0.868 | 0.14528 | -0.053 | 5.974

## 22. Re 250k Mach 0.25 (2)
BIGFOIL.COM POLAR EXPORT
NACA67-714
NACA67-714 |  |  |  | Cl Max: | 1.2232 | at alpha= | 13.5 | deg
XFOIL ncrit=9 |  |  |  | L/D Max: | 58.5528 | at alpha= | 7.5 | deg
Re: | 250000 |  |  | Cd Min: | 0.18836 | at alpha= | 18.5 | deg
Mach: | 0.25 |  |  | Cl=0 at alpha= | -1.1597 | deg
|  |  |  | @ Cl=0.1, Cd= | 0.027211
|  |  |  | @ Cl=0.4, Cd= | 0.02884
|  |  |  | @ Cl=0.6, Cd= | 0.027673
alpha (deg) | Cl | Cd | Cm | Cl/Cd
-12 | -0.2409 | 0.12458 | -0.1084 | -1.9337
-11.5 | -0.2269 | 0.11617 | -0.1092 | -1.9532
-11 | -0.2025 | 0.11031 | -0.1113 | -1.8357
-10.5 | -0.2383 | 0.10919 | -0.1007 | -2.1824
-10 | -0.2508 | 0.10401 | -0.1001 | -2.4113
-9.5 | -0.2858 | 0.09518 | -0.1095 | -3.0027
-8 | -0.4391 | 0.08353 | -0.0886 | -5.2568
-7 | -0.4735 | 0.07231 | -0.0748 | -6.5482
-6.5 | -0.4728 | 0.06704 | -0.0715 | -7.0525
-6 | -0.473 | 0.06328 | -0.0664 | -7.4747
-5.5 | -0.457 | 0.05462 | -0.065 | -8.3669
-5 | -0.4087 | 0.04893 | -0.0668 | -8.3527
-4.5 | -0.3753 | 0.03941 | -0.0618 | -9.523
-4 | -0.316 | 0.0354 | -0.0626 | -8.9266
-3.5 | -0.2374 | 0.03313 | -0.0661 | -7.1657
-3 | -0.208 | 0.03131 | -0.0615 | -6.6432
-2.5 | -0.1369 | 0.0301 | -0.0641 | -4.5482
-2 | -0.099 | 0.02965 | -0.0611 | -3.339
-1.5 | -0.0311 | 0.02883 | -0.0635 | -1.0787
-1 | 0.0146 | 0.02845 | -0.0623 | 0.51318
-0.5 | 0.0578 | 0.0265 | -0.0589 | 2.1811
0 | 0.067 | 0.02717 | -0.0473 | 2.466
0.5 | 0.0948 | 0.02714 | -0.0381 | 3.493
1 | 0.2429 | 0.02915 | -0.0549 | 8.3328
1.5 | 0.3033 | 0.02925 | -0.0569 | 10.3692
2 | 0.3797 | 0.02884 | -0.0607 | 13.1657
2.5 | 0.4228 | 0.02884 | -0.0594 | 14.6602
3.5 | 0.5466 | 0.02803 | -0.0621 | 19.5005
4 | 0.6035 | 0.02765 | -0.0628 | 21.8264
4.5 | 0.6865 | 0.02624 | -0.0668 | 26.1623
5 | 0.707 | 0.02562 | -0.0601 | 27.5956
5.5 | 0.7746 | 0.02326 | -0.0602 | 33.3018
6.5 | 0.8626 | 0.01906 | -0.052 | 45.2571
7 | 0.9333 | 0.01727 | -0.0528 | 54.0417
7.5 | 0.9872 | 0.01686 | -0.0512 | 58.5528
8 | 0.9827 | 0.0197 | -0.0428 | 49.8832
8.5 | 0.977 | 0.0234 | -0.0356 | 41.7521
9 | 0.9815 | 0.02717 | -0.0304 | 36.1244
9.5 | 1.0048 | 0.03001 | -0.0275 | 33.4822
10 | 1.031 | 0.03277 | -0.025 | 31.4617
10.5 | 1.0574 | 0.03567 | -0.0225 | 29.644
11 | 1.0864 | 0.03865 | -0.0203 | 28.1087
11.5 | 1.1206 | 0.04132 | -0.0188 | 27.12
12 | 1.1614 | 0.04442 | -0.0174 | 26.1459
12.5 | 1.1923 | 0.0478 | -0.0159 | 24.9435
13 | 1.2187 | 0.05288 | -0.014 | 23.0465
13.5 | 1.2232 | 0.05896 | -0.0112 | 20.7463
14 | 1.2189 | 0.0654 | -0.009 | 18.6376
14.5 | 1.2099 | 0.07253 | -0.008 | 16.6814
15 | 1.1843 | 0.08253 | -0.0081 | 14.3499
15.5 | 1.1469 | 0.09475 | -0.0107 | 12.1045
16 | 1.1083 | 0.10843 | -0.0166 | 10.2213
16.5 | 1.0677 | 0.12475 | -0.0265 | 8.5587
17 | 0.9323 | 0.17729 | -0.0592 | 5.2586
17.5 | 0.6639 | 0.17528 | -0.0489 | 3.7877
18 | 0.6817 | 0.18028 | -0.0512 | 3.7813
18.5 | 0.6943 | 0.18836 | -0.0538 | 3.686

## 23. Re 250k Mach 0.50 (1)
BIGFOIL.COM POLAR EXPORT
NACA67-714
NACA67-714 |  |  |  | Cl Max: | 1.523 | at alpha= | 6 | deg
JavaFoil+Calcfoil stall+Eppler ext transition |  |  |  | L/D Max: | 96.344 | at alpha= | 3.5 | deg
Re: | 250000 |  |  | Cd Min: | 0.01112 | at alpha= | -1.5 | deg
Mach: | 0.5 |  |  | Cl=0 at alpha= | -6.2547 | deg
|  |  |  | @ Cl=0.1, Cd= | 0.041947
|  |  |  | @ Cl=0.4, Cd= | 0.012682
|  |  |  | @ Cl=0.6, Cd= | 0.012028
alpha (deg) | Cl | Cd | Cm | Cl/Cd
-20 | -0.762 | 0.25446 | -0.07 | -2.994
-19.5 | -0.735 | 0.24991 | -0.07 | -2.939
-19 | -0.707 | 0.23981 | -0.071 | -2.949
-18.5 | -0.68 | 0.23383 | -0.072 | -2.908
-18 | -0.653 | 0.23006 | -0.073 | -2.837
-17.5 | -0.624 | 0.22978 | -0.07 | -2.714
-17 | -0.596 | 0.22261 | -0.069 | -2.677
-16.5 | -0.569 | 0.20326 | -0.07 | -2.798
-16 | -0.541 | 0.21054 | -0.071 | -2.57
-15.5 | -0.514 | 0.19403 | -0.072 | -2.648
-15 | -0.486 | 0.18842 | -0.073 | -2.58
-14.5 | -0.459 | 0.18421 | -0.073 | -2.489
-14 | -0.43 | 0.17956 | -0.068 | -2.394
-13.5 | -0.402 | 0.17603 | -0.068 | -2.285
-13 | -0.375 | 0.17241 | -0.069 | -2.173
-12.5 | -0.347 | 0.16718 | -0.069 | -2.075
-12 | -0.319 | 0.16571 | -0.07 | -1.927
-11.5 | -0.292 | 0.16051 | -0.071 | -1.816
-11 | -0.263 | 0.14615 | -0.064 | -1.801
-10.5 | -0.236 | 0.13724 | -0.065 | -1.717
-10 | -0.208 | 0.12881 | -0.066 | -1.614
-9.5 | -0.18 | 0.12018 | -0.066 | -1.499
-9 | -0.152 | 0.11416 | -0.067 | -1.335
-8.5 | -0.183 | 0.07403 | -0.066 | -2.468
-8 | -0.165 | 0.06405 | -0.067 | -2.571
-7.5 | -0.125 | 0.05762 | -0.069 | -2.177
-7 | -0.078 | 0.05232 | -0.071 | -1.488
-6.5 | -0.026 | 0.04845 | -0.072 | -0.543
-6 | 0.027 | 0.04524 | -0.075 | 0.607
-5.5 | 0.083 | 0.0427 | -0.078 | 1.939
-5 | 0.139 | 0.04022 | -0.083 | 3.462
-4.5 | 0.197 | 0.03746 | -0.092 | 5.258
-4 | 0.308 | 0.01299 | -0.17 | 23.681
-3.5 | 0.377 | 0.01274 | -0.171 | 29.618
-3 | 0.448 | 0.01256 | -0.172 | 35.64
-2.5 | 0.52 | 0.0124 | -0.173 | 41.914
-2 | 0.589 | 0.01226 | -0.174 | 48.067
-1.5 | 0.643 | 0.01112 | -0.171 | 57.882
-1 | 0.711 | 0.01118 | -0.172 | 63.612
-0.5 | 0.779 | 0.0113 | -0.173 | 68.923
0 | 0.852 | 0.01115 | -0.174 | 76.422
0.5 | 0.919 | 0.01141 | -0.175 | 80.525
1 | 0.986 | 0.01167 | -0.177 | 84.514
1.5 | 1.053 | 0.01194 | -0.178 | 88.18
2 | 1.11 | 0.01224 | -0.179 | 90.654
2.5 | 1.173 | 0.01259 | -0.18 | 93.129
3 | 1.234 | 0.01298 | -0.181 | 95.088
3.5 | 1.294 | 0.01343 | -0.182 | 96.344
4 | 1.379 | 0.02434 | -0.188 | 56.631
4.5 | 1.429 | 0.02554 | -0.19 | 55.948
5 | 1.472 | 0.02692 | -0.191 | 54.692
5.5 | 1.505 | 0.02846 | -0.192 | 52.89
6 | 1.523 | 0.0305 | -0.193 | 49.93
6.5 | 1.239 | 0.05155 | -0.092 | 24.027
7 | 1.153 | 0.05861 | -0.071 | 19.681
7.5 | 0.75 | 0.08258 | -0.061 | 9.086
8 | 0.777 | 0.1134 | -0.068 | 6.854
8.5 | 0.804 | 0.11691 | -0.072 | 6.876
9 | 0.831 | 0.13234 | -0.081 | 6.28
9.5 | 0.858 | 0.13472 | -0.082 | 6.366
10 | 0.885 | 0.148 | -0.092 | 5.982
10.5 | 0.912 | 0.15141 | -0.093 | 6.021
11 | 0.938 | 0.1558 | -0.094 | 6.019

## 24. Re 250k Mach 0.50 (2)
BIGFOIL.COM POLAR EXPORT
NACA67-714
NACA67-714 |  |  |  | Cl Max: | 1.0942 | at alpha= | 11.5 | deg
XFOIL ncrit=9 |  |  |  | L/D Max: | 47.5849 | at alpha= | 7 | deg
Re: | 250000 |  |  | Cd Min: | 0.2441 | at alpha= | -20 | deg
Mach: | 0.5 |  |  | Cl=0 at alpha= | -0.83679 | deg
|  |  |  | @ Cl=0.1, Cd= | 0.028995
|  |  |  | @ Cl=0.4, Cd= | 0.030597
|  |  |  | @ Cl=0.6, Cd= | 0.029545
alpha (deg) | Cl | Cd | Cm | Cl/Cd
-20 | -0.4352 | 0.2441 | -0.0621 | -1.7829
-19.5 | -0.4082 | 0.23628 | -0.0704 | -1.7276
-18.5 | -0.3616 | 0.22031 | -0.08 | -1.6413
-18 | -0.3331 | 0.21244 | -0.0868 | -1.568
-17.5 | -0.3045 | 0.20429 | -0.0945 | -1.4905
-17 | -0.3057 | 0.20046 | -0.096 | -1.525
-16.5 | -0.2834 | 0.19203 | -0.1001 | -1.4758
-16 | -0.2548 | 0.18377 | -0.1036 | -1.3865
-15.5 | -0.2299 | 0.17646 | -0.1091 | -1.3028
-15 | -0.2427 | 0.17381 | -0.107 | -1.3964
-14.5 | -0.2456 | 0.16963 | -0.1102 | -1.4479
-14 | -0.2123 | 0.15945 | -0.1103 | -1.3315
-13.5 | -0.193 | 0.15293 | -0.1133 | -1.262
-13 | -0.181 | 0.14668 | -0.1192 | -1.234
-12.5 | -0.2247 | 0.14679 | -0.1099 | -1.5308
-12 | -0.2185 | 0.13946 | -0.1088 | -1.5668
-11.5 | -0.1997 | 0.13319 | -0.1076 | -1.4994
-11 | -0.1886 | 0.12725 | -0.1092 | -1.4821
-10.5 | -0.2046 | 0.12266 | -0.1121 | -1.668
-10 | -0.246 | 0.12079 | -0.1036 | -2.0366
-9.5 | -0.2393 | 0.11371 | -0.0998 | -2.1045
-9 | -0.2309 | 0.1083 | -0.0986 | -2.132
-8.5 | -0.2214 | 0.10159 | -0.1022 | -2.1793
-8 | -0.2766 | 0.09867 | -0.0953 | -2.8033
-7.5 | -0.3197 | 0.09163 | -0.1001 | -3.489
-7 | -0.3106 | 0.08372 | -0.0986 | -3.71
-6.5 | -0.3654 | 0.08095 | -0.087 | -4.5139
-6 | -0.3745 | 0.07522 | -0.0851 | -4.9787
-5.5 | -0.428 | 0.0712 | -0.0773 | -6.0112
-5 | -0.4047 | 0.06181 | -0.0781 | -6.5475
-4.5 | -0.4079 | 0.05723 | -0.0707 | -7.1274
-4 | -0.3576 | 0.04581 | -0.0717 | -7.8062
-3.5 | -0.332 | 0.04107 | -0.0666 | -8.0838
-3 | -0.2604 | 0.03685 | -0.0679 | -7.0665
-2.5 | -0.213 | 0.03435 | -0.0648 | -6.2009
-2 | -0.1411 | 0.0326 | -0.0654 | -4.3282
-1.5 | -0.0896 | 0.03183 | -0.0629 | -2.815
-1 | -0.0181 | 0.03079 | -0.064 | -0.58785
0 | 0.0928 | 0.02825 | -0.0613 | 3.285
0.5 | 0.0987 | 0.02898 | -0.0466 | 3.4058
1.5 | 0.274 | 0.03104 | -0.051 | 8.8273
2 | 0.3577 | 0.03066 | -0.0548 | 11.6667
2.5 | 0.4117 | 0.03058 | -0.0541 | 13.463
3 | 0.4667 | 0.03052 | -0.0534 | 15.2916
4.5 | 0.6594 | 0.02911 | -0.054 | 22.652
5 | 0.7358 | 0.02739 | -0.0544 | 26.8638
6 | 0.8277 | 0.02384 | -0.0436 | 34.719
6.5 | 0.9046 | 0.02119 | -0.0418 | 42.6899
7 | 0.9674 | 0.02033 | -0.0389 | 47.5848
7.5 | 0.9688 | 0.02303 | -0.0299 | 42.0669
8 | 0.9568 | 0.02737 | -0.0216 | 34.958
8.5 | 0.9559 | 0.03193 | -0.0156 | 29.9374
9 | 0.9728 | 0.03592 | -0.0116 | 27.0824
9.5 | 0.9936 | 0.03991 | -0.0081 | 24.896
10 | 1.0217 | 0.04364 | -0.005 | 23.412
10.5 | 1.0571 | 0.04728 | -0.002 | 22.3583
11 | 1.0845 | 0.05211 | 0.001 | 20.8117
11.5 | 1.0942 | 0.05877 | 0.0034 | 18.6183
12 | 1.0852 | 0.06713 | 0.0043 | 16.1656
12.5 | 1.0594 | 0.07813 | 0.0028 | 13.5595
13 | 1.0257 | 0.09131 | -0.0023 | 11.2332
13.5 | 0.9896 | 0.10653 | -0.011 | 9.2894
14 | 0.9531 | 0.12409 | -0.0231 | 7.6807
14.5 | 0.9235 | 0.14313 | -0.0363 | 6.4522
15 | 0.9099 | 0.16037 | -0.0473 | 5.6738
15.5 | 0.9085 | 0.17509 | -0.0569 | 5.1888
16 | 0.9154 | 0.18797 | -0.0651 | 4.8699
16.5 | 0.9291 | 0.19897 | -0.0717 | 4.6695

## 25. Re 500k Mach 0.00 (1)
BIGFOIL.COM POLAR EXPORT
NACA67-714
NACA67-714 |  |  |  | Cl Max: | 1.601 | at alpha= | 10 | deg
JavaFoil+Calcfoil stall+Eppler ext transition |  |  |  | L/D Max: | 145.605 | at alpha= | 4.5 | deg
Re: | 500000 |  |  | Cd Min: | 0.00718 | at alpha= | 0 | deg
Mach: | 0 |  |  | Cl=0 at alpha= | -6.2542 | deg
|  |  |  | @ Cl=0.1, Cd= | 0.01034
|  |  |  | @ Cl=0.4, Cd= | 0.0093339
|  |  |  | @ Cl=0.6, Cd= | 0.0073175
alpha (deg) | Cl | Cd | Cm | Cl/Cd
-20 | -0.489 | 0.21359 | -0.048 | -2.288
-19.5 | -0.501 | 0.20347 | -0.048 | -2.46
-19 | -0.512 | 0.19402 | -0.05 | -2.638
-18.5 | -0.522 | 0.18203 | -0.05 | -2.868
-18 | -0.531 | 0.16969 | -0.051 | -3.13
-17.5 | -0.539 | 0.16442 | -0.052 | -3.277
-17 | -0.545 | 0.15091 | -0.053 | -3.61
-16.5 | -0.549 | 0.14289 | -0.053 | -3.84
-16 | -0.55 | 0.13375 | -0.053 | -4.114
-15.5 | -0.55 | 0.12606 | -0.054 | -4.36
-15 | -0.546 | 0.12089 | -0.056 | -4.518
-14.5 | -0.54 | 0.11278 | -0.056 | -4.785
-14 | -0.53 | 0.10688 | -0.056 | -4.958
-13.5 | -0.517 | 0.10012 | -0.057 | -5.163
-13 | -0.5 | 0.09302 | -0.058 | -5.38
-12.5 | -0.481 | 0.08779 | -0.058 | -5.474
-12 | -0.457 | 0.08226 | -0.059 | -5.558
-11.5 | -0.431 | 0.07709 | -0.06 | -5.585
-11 | -0.4 | 0.07284 | -0.06 | -5.497
-10.5 | -0.367 | 0.06829 | -0.06 | -5.379
-10 | -0.33 | 0.06451 | -0.061 | -5.12
-9.5 | -0.291 | 0.06069 | -0.062 | -4.798
-9 | -0.25 | 0.05688 | -0.065 | -4.401
-8.5 | -0.208 | 0.05355 | -0.067 | -3.878
-8 | -0.163 | 0.04989 | -0.07 | -3.277
-7.5 | -0.118 | 0.04686 | -0.072 | -2.519
-7 | -0.071 | 0.04397 | -0.077 | -1.624
-6.5 | -0.029 | 0.01083 | -0.145 | -2.661
-6 | 0.03 | 0.01065 | -0.146 | 2.797
-5.5 | 0.089 | 0.01038 | -0.147 | 8.578
-5 | 0.149 | 0.01016 | -0.148 | 14.637
-4.5 | 0.209 | 0.00993 | -0.149 | 21.043
-4 | 0.269 | 0.0097 | -0.151 | 27.769
-3.5 | 0.33 | 0.00951 | -0.152 | 34.7
-3 | 0.391 | 0.00936 | -0.153 | 41.75
-2.5 | 0.453 | 0.00918 | -0.154 | 49.318
-2 | 0.505 | 0.00732 | -0.152 | 69.051
-1.5 | 0.565 | 0.0073 | -0.153 | 77.368
-1 | 0.625 | 0.00733 | -0.155 | 85.203
-0.5 | 0.685 | 0.00736 | -0.156 | 92.986
0 | 0.752 | 0.00718 | -0.157 | 104.698
0.5 | 0.811 | 0.00728 | -0.158 | 111.391
1 | 0.87 | 0.00741 | -0.159 | 117.468
1.5 | 0.929 | 0.00754 | -0.16 | 123.352
2 | 0.983 | 0.00768 | -0.161 | 128.038
2.5 | 1.04 | 0.00784 | -0.163 | 132.679
3 | 1.096 | 0.00802 | -0.164 | 136.731
3.5 | 1.151 | 0.0082 | -0.165 | 140.364
4 | 1.205 | 0.00839 | -0.166 | 143.491
4.5 | 1.257 | 0.00863 | -0.167 | 145.605
5 | 1.317 | 0.01841 | -0.17 | 71.545
5.5 | 1.365 | 0.0191 | -0.171 | 71.472
6 | 1.411 | 0.01984 | -0.172 | 71.099
6.5 | 1.452 | 0.02068 | -0.173 | 70.204
7 | 1.488 | 0.02174 | -0.174 | 68.445
7.5 | 1.52 | 0.02268 | -0.175 | 67.008
8 | 1.547 | 0.0237 | -0.176 | 65.263
8.5 | 1.569 | 0.02471 | -0.177 | 63.494
9 | 1.585 | 0.02567 | -0.177 | 61.772
9.5 | 1.596 | 0.02684 | -0.178 | 59.482
10 | 1.601 | 0.02799 | -0.179 | 57.198
10.5 | 1.6 | 0.02936 | -0.18 | 54.503
11 | 1.589 | 0.0308 | -0.18 | 51.604
11.5 | 1.315 | 0.07772 | -0.111 | 16.915
12 | 1.285 | 0.08574 | -0.099 | 14.984
12.5 | 1.256 | 0.09327 | -0.092 | 13.468
13 | 1.226 | 0.10026 | -0.086 | 12.228
13.5 | 1.195 | 0.10655 | -0.088 | 11.217
14 | 1.159 | 0.11354 | -0.084 | 10.212
14.5 | 1.123 | 0.12028 | -0.083 | 9.333
15 | 1.083 | 0.12839 | -0.077 | 8.434

## 26. Re 500k Mach 0.00 (2)
BIGFOIL.COM POLAR EXPORT
NACA67-714
NACA67-714 |  |  |  | Cl Max: | 1.3625 | at alpha= | 17 | deg
XFOIL ncrit=9 |  |  |  | L/D Max: | 91.6325 | at alpha= | 6 | deg
Re: | 500000 |  |  | Cd Min: | 0.21031 | at alpha= | -20 | deg
Mach: | 0 |  |  | Cl=0 at alpha= | -3.2153 | deg
|  |  |  | @ Cl=0.1, Cd= | 0.018445
|  |  |  | @ Cl=0.4, Cd= | 0.016628
|  |  |  | @ Cl=0.6, Cd= | 0.014709
alpha (deg) | Cl | Cd | Cm | Cl/Cd
-20 | -0.3657 | 0.21031 | -0.0687 | -1.7389
-19.5 | -0.3406 | 0.20263 | -0.0756 | -1.6809
-19 | -0.3226 | 0.19381 | -0.0848 | -1.6645
-18.5 | -0.2954 | 0.1862 | -0.089 | -1.5865
-18 | -0.2737 | 0.17997 | -0.0936 | -1.5208
-17.5 | -0.251 | 0.17302 | -0.0993 | -1.4507
-17 | -0.2369 | 0.16408 | -0.1077 | -1.4438
-16.5 | -0.2171 | 0.15525 | -0.1135 | -1.3984
-16 | -0.1876 | 0.14886 | -0.118 | -1.2602
-15.5 | -0.1624 | 0.14178 | -0.1242 | -1.1454
-15 | -0.1585 | 0.13273 | -0.1322 | -1.1942
-14.5 | -0.1422 | 0.12406 | -0.1369 | -1.1462
-14 | -0.1109 | 0.1188 | -0.1404 | -0.9335
-13.5 | -0.0889 | 0.11161 | -0.1466 | -0.79652
-13 | -0.082 | 0.09994 | -0.1589 | -0.82049
-12.5 | -0.0724 | 0.09365 | -0.1596 | -0.77309
-12 | -0.0497 | 0.08849 | -0.1631 | -0.56165
-11 | -0.0623 | 0.06733 | -0.1797 | -0.92529
-9.5 | -0.2021 | 0.04442 | -0.1698 | -4.5498
-9 | -0.1887 | 0.04241 | -0.1662 | -4.4494
-8.5 | -0.1788 | 0.03894 | -0.1623 | -4.5917
-8 | -0.1966 | 0.03699 | -0.1505 | -5.3149
-7 | -0.2556 | 0.02511 | -0.1215 | -10.1792
-6.5 | -0.2101 | 0.02247 | -0.1204 | -9.3502
-6 | -0.2534 | 0.02342 | -0.1015 | -10.8198
-5.5 | -0.1997 | 0.02241 | -0.1016 | -8.9112
-5 | -0.145 | 0.02011 | -0.1022 | -7.2103
-4.5 | -0.0859 | 0.01915 | -0.1035 | -4.4856
-4 | -0.0905 | 0.02003 | -0.0926 | -4.5182
-3.5 | -0.0345 | 0.01953 | -0.0932 | -1.7665
-3 | 0.0261 | 0.01844 | -0.0948 | 1.4154
-2.5 | 0.0901 | 0.01778 | -0.097 | 5.0675
-2 | 0.1023 | 0.0186 | -0.0896 | 5.5
-1.5 | 0.1661 | 0.01737 | -0.0926 | 9.5625
-1 | 0.2298 | 0.01591 | -0.095 | 14.4437
0 | 0.2966 | 0.01711 | -0.0851 | 17.3349
0.5 | 0.332 | 0.01713 | -0.0786 | 19.3812
1 | 0.3801 | 0.01676 | -0.0758 | 22.679
1.5 | 0.448 | 0.01631 | -0.0786 | 27.4678
2 | 0.5313 | 0.01542 | -0.0843 | 34.4553
3.5 | 0.7372 | 0.01329 | -0.0928 | 55.4703
4.5 | 0.8782 | 0.01112 | -0.0985 | 78.9748
5 | 0.9075 | 0.01076 | -0.0933 | 84.3401
5.5 | 0.9384 | 0.01086 | -0.0889 | 86.4088
6 | 0.9823 | 0.01072 | -0.0865 | 91.6325
6.5 | 0.9839 | 0.01223 | -0.077 | 80.4497
7 | 0.9755 | 0.01441 | -0.0666 | 67.696
7.5 | 0.9735 | 0.01675 | -0.058 | 58.1194
8 | 0.981 | 0.01895 | -0.0514 | 51.7678
8.5 | 0.9943 | 0.02104 | -0.046 | 47.2576
9 | 1.0119 | 0.02274 | -0.041 | 44.4987
10 | 1.0806 | 0.02591 | -0.0381 | 41.7059
10.5 | 1.1134 | 0.02803 | -0.0369 | 39.7217
11 | 1.1497 | 0.02989 | -0.0362 | 38.4644
11.5 | 1.1781 | 0.03236 | -0.0347 | 36.4061
12 | 1.209 | 0.03464 | -0.0336 | 34.9018
12.5 | 1.2322 | 0.03759 | -0.0316 | 32.78
13 | 1.2613 | 0.04004 | -0.0306 | 31.501
13.5 | 1.2777 | 0.0437 | -0.0284 | 29.238
14 | 1.3015 | 0.04676 | -0.0271 | 27.8336
14.5 | 1.3216 | 0.05021 | -0.0259 | 26.3214
15 | 1.3355 | 0.05435 | -0.0246 | 24.5722
15.5 | 1.3463 | 0.05906 | -0.0233 | 22.7955
16 | 1.3558 | 0.06404 | -0.0225 | 21.1711
16.5 | 1.3608 | 0.06972 | -0.0222 | 19.5181
17 | 1.3625 | 0.07606 | -0.0226 | 17.9135
17.5 | 1.3579 | 0.08347 | -0.0235 | 16.2681
18 | 1.3351 | 0.09402 | -0.0255 | 14.2002
18.5 | 1.3163 | 0.10474 | -0.0294 | 12.5673
19 | 1.2908 | 0.11734 | -0.0354 | 11.0005
19.5 | 1.2586 | 0.13216 | -0.0438 | 9.5233
20 | 1.2184 | 0.14998 | -0.0554 | 8.1237

## 27. Re 500k Mach 0.10 (1)
BIGFOIL.COM POLAR EXPORT
NACA67-714
NACA67-714 |  |  |  | Cl Max: | 1.595 | at alpha= | 10 | deg
JavaFoil+Calcfoil stall+Eppler ext transition |  |  |  | L/D Max: | 145.605 | at alpha= | 4.5 | deg
Re: | 500000 |  |  | Cd Min: | 0.00721 | at alpha= | 0 | deg
Mach: | 0.1 |  |  | Cl=0 at alpha= | -6.2542 | deg
|  |  |  | @ Cl=0.1, Cd= | 0.01037
|  |  |  | @ Cl=0.4, Cd= | 0.0093265
|  |  |  | @ Cl=0.6, Cd= | 0.0073353
alpha (deg) | Cl | Cd | Cm | Cl/Cd
-20 | -0.445 | 0.2189 | -0.047 | -2.035
-19.5 | -0.46 | 0.21051 | -0.048 | -2.186
-19 | -0.474 | 0.20187 | -0.049 | -2.348
-18.5 | -0.487 | 0.18292 | -0.05 | -2.663
-18 | -0.499 | 0.17655 | -0.051 | -2.827
-17.5 | -0.51 | 0.16852 | -0.052 | -3.025
-17 | -0.519 | 0.15654 | -0.053 | -3.314
-16.5 | -0.526 | 0.15014 | -0.053 | -3.502
-16 | -0.53 | 0.13879 | -0.054 | -3.822
-15.5 | -0.532 | 0.13051 | -0.054 | -4.079
-15 | -0.532 | 0.12035 | -0.055 | -4.417
-14.5 | -0.528 | 0.11512 | -0.056 | -4.583
-14 | -0.52 | 0.10868 | -0.057 | -4.789
-13.5 | -0.51 | 0.10048 | -0.058 | -5.071
-13 | -0.495 | 0.09358 | -0.058 | -5.289
-12.5 | -0.477 | 0.08815 | -0.059 | -5.407
-12 | -0.454 | 0.08348 | -0.059 | -5.444
-11.5 | -0.429 | 0.07791 | -0.06 | -5.505
-11 | -0.4 | 0.07307 | -0.06 | -5.469
-10.5 | -0.367 | 0.06869 | -0.06 | -5.344
-10 | -0.33 | 0.06479 | -0.061 | -5.101
-9.5 | -0.292 | 0.06069 | -0.063 | -4.807
-9 | -0.251 | 0.05716 | -0.065 | -4.389
-8.5 | -0.208 | 0.05364 | -0.067 | -3.881
-8 | -0.164 | 0.05008 | -0.069 | -3.276
-7.5 | -0.118 | 0.04682 | -0.072 | -2.53
-7 | -0.072 | 0.04414 | -0.077 | -1.624
-6.5 | -0.029 | 0.01083 | -0.145 | -2.671
-6 | 0.03 | 0.01068 | -0.147 | 2.802
-5.5 | 0.089 | 0.01041 | -0.148 | 8.59
-5 | 0.149 | 0.01019 | -0.149 | 14.666
-4.5 | 0.21 | 0.00995 | -0.15 | 21.089
-4 | 0.271 | 0.00973 | -0.151 | 27.818
-3.5 | 0.332 | 0.00953 | -0.152 | 34.783
-3 | 0.393 | 0.00934 | -0.154 | 42.061
-2.5 | 0.455 | 0.00922 | -0.155 | 49.391
-2 | 0.508 | 0.00735 | -0.153 | 69.097
-1.5 | 0.568 | 0.00733 | -0.154 | 77.404
-1 | 0.628 | 0.00734 | -0.155 | 85.527
-0.5 | 0.688 | 0.00738 | -0.156 | 93.228
0 | 0.755 | 0.00721 | -0.158 | 104.809
0.5 | 0.815 | 0.00731 | -0.159 | 111.452
1 | 0.875 | 0.00743 | -0.16 | 117.668
1.5 | 0.934 | 0.00757 | -0.161 | 123.348
2 | 0.988 | 0.00772 | -0.162 | 128.007
2.5 | 1.044 | 0.00788 | -0.163 | 132.598
3 | 1.101 | 0.00804 | -0.164 | 136.852
3.5 | 1.156 | 0.00823 | -0.166 | 140.436
4 | 1.21 | 0.00845 | -0.167 | 143.211
4.5 | 1.263 | 0.00867 | -0.168 | 145.605
5 | 1.323 | 0.01857 | -0.17 | 71.246
5.5 | 1.371 | 0.01928 | -0.171 | 71.116
6 | 1.416 | 0.02001 | -0.173 | 70.764
6.5 | 1.457 | 0.02084 | -0.174 | 69.899
7 | 1.493 | 0.02199 | -0.175 | 67.865
7.5 | 1.524 | 0.02293 | -0.176 | 66.446
8 | 1.549 | 0.02392 | -0.176 | 64.78
8.5 | 1.57 | 0.02502 | -0.177 | 62.734
9 | 1.584 | 0.02601 | -0.178 | 60.908
9.5 | 1.593 | 0.02716 | -0.179 | 58.643
10 | 1.595 | 0.02845 | -0.18 | 56.066
10.5 | 1.59 | 0.02959 | -0.181 | 53.735
11 | 1.319 | 0.07346 | -0.111 | 17.954
11.5 | 1.287 | 0.08166 | -0.096 | 15.766
12 | 1.262 | 0.08775 | -0.093 | 14.385
12.5 | 1.231 | 0.09454 | -0.088 | 13.025
13 | 1.198 | 0.10167 | -0.086 | 11.783
13.5 | 1.161 | 0.10898 | -0.085 | 10.655
14 | 1.121 | 0.11579 | -0.083 | 9.685
14.5 | 1.079 | 0.12422 | -0.078 | 8.684
15 | 1.035 | 0.1333 | -0.079 | 7.768

## 28. Re 500k Mach 0.10 (2)
BIGFOIL.COM POLAR EXPORT
NACA67-714
NACA67-714 |  |  |  | Cl Max: | 1.3486 | at alpha= | 16.5 | deg
XFOIL ncrit=9 |  |  |  | L/D Max: | 90.4696 | at alpha= | 6 | deg
Re: | 500000 |  |  | Cd Min: | 0.21061 | at alpha= | -20 | deg
Mach: | 0.1 |  |  | Cl=0 at alpha= | -3.2125 | deg
|  |  |  | @ Cl=0.1, Cd= | 0.018694
|  |  |  | @ Cl=0.4, Cd= | 0.016444
|  |  |  | @ Cl=0.6, Cd= | 0.015164
alpha (deg) | Cl | Cd | Cm | Cl/Cd
-20 | -0.3636 | 0.21061 | -0.0698 | -1.7264
-19.5 | -0.3382 | 0.20282 | -0.0768 | -1.6675
-19 | -0.3198 | 0.19407 | -0.0861 | -1.6479
-18.5 | -0.2938 | 0.18663 | -0.0897 | -1.5742
-18 | -0.271 | 0.18024 | -0.0947 | -1.5036
-17.5 | -0.2479 | 0.17319 | -0.1005 | -1.4314
-17 | -0.2334 | 0.16427 | -0.109 | -1.4208
-16.5 | -0.2125 | 0.15548 | -0.1148 | -1.3667
-16 | -0.1829 | 0.14903 | -0.1195 | -1.2273
-15.5 | -0.1574 | 0.14187 | -0.1259 | -1.1095
-15 | -0.1546 | 0.13306 | -0.1334 | -1.1619
-14.5 | -0.137 | 0.12443 | -0.1381 | -1.101
-14 | -0.1057 | 0.11905 | -0.1418 | -0.88786
-13.5 | -0.0834 | 0.11179 | -0.1481 | -0.74604
-13 | -0.0793 | 0.10071 | -0.1592 | -0.78741
-12.5 | -0.0673 | 0.09429 | -0.1604 | -0.71376
-12 | -0.0441 | 0.08902 | -0.1641 | -0.49539
-11.5 | -0.034 | 0.08083 | -0.171 | -0.42064
-11 | -0.0538 | 0.0691 | -0.1792 | -0.77858
-10 | -0.1556 | 0.04944 | -0.1812 | -3.1472
-9.5 | -0.1836 | 0.04547 | -0.1729 | -4.0378
-9 | -0.1769 | 0.04334 | -0.1685 | -4.0817
-8.5 | -0.2131 | 0.03613 | -0.157 | -5.8981
-8 | -0.2422 | 0.03003 | -0.1447 | -8.0653
-7.5 | -0.2184 | 0.02567 | -0.1405 | -8.508
-7 | -0.2563 | 0.02583 | -0.1225 | -9.9226
-6.5 | -0.2117 | 0.02287 | -0.1212 | -9.2567
-6 | -0.2566 | 0.0238 | -0.102 | -10.7815
-5.5 | -0.2015 | 0.02255 | -0.1023 | -8.9357
-5 | -0.1458 | 0.02028 | -0.1029 | -7.1893
-4.5 | -0.141 | 0.02071 | -0.0938 | -6.8083
-4 | -0.0926 | 0.02015 | -0.0929 | -4.5955
-3.5 | -0.0353 | 0.01959 | -0.0936 | -1.8019
-3 | 0.0261 | 0.01849 | -0.0953 | 1.4116
-2.5 | 0.0666 | 0.01855 | -0.0931 | 3.5903
-2 | 0.1014 | 0.0187 | -0.0898 | 5.4225
-1.5 | 0.1661 | 0.01755 | -0.0927 | 9.4644
-1 | 0.2315 | 0.01593 | -0.0956 | 14.5323
-0.5 | 0.252 | 0.01695 | -0.0885 | 14.8673
1.5 | 0.4537 | 0.01626 | -0.0795 | 27.9028
3.5 | 0.6926 | 0.01447 | -0.0842 | 47.8645
4 | 0.7867 | 0.0129 | -0.0914 | 60.9845
4.5 | 0.8613 | 0.01162 | -0.0947 | 74.1222
5 | 0.9117 | 0.01077 | -0.0935 | 84.6518
5.5 | 0.9356 | 0.01105 | -0.0877 | 84.6697
6 | 0.9825 | 0.01086 | -0.0858 | 90.4696
6.5 | 0.9827 | 0.01245 | -0.076 | 78.9317
7 | 0.9743 | 0.01467 | -0.0656 | 66.4145
7.5 | 0.9728 | 0.01704 | -0.0571 | 57.0892
8 | 0.9806 | 0.01927 | -0.0506 | 50.8874
9 | 1.0127 | 0.02307 | -0.0402 | 43.8968
10 | 1.081 | 0.0263 | -0.0371 | 41.1027
10.5 | 1.1137 | 0.02846 | -0.0359 | 39.1321
11 | 1.1486 | 0.03047 | -0.035 | 37.6961
11.5 | 1.1776 | 0.03296 | -0.0334 | 35.7282
12 | 1.206 | 0.03551 | -0.032 | 33.9623
12.5 | 1.2313 | 0.03837 | -0.0303 | 32.0902
13 | 1.2594 | 0.04099 | -0.0292 | 30.7246
13.5 | 1.2763 | 0.0447 | -0.027 | 28.5526
14 | 1.299 | 0.04799 | -0.0256 | 27.0681
14.5 | 1.318 | 0.05164 | -0.0244 | 25.5229
15 | 1.327 | 0.05656 | -0.0226 | 23.4618
15.5 | 1.3398 | 0.06114 | -0.0218 | 21.9136
16 | 1.3465 | 0.0666 | -0.0212 | 20.2177
16.5 | 1.3486 | 0.07286 | -0.0211 | 18.5095
17 | 1.3467 | 0.0799 | -0.0219 | 16.8548
17.5 | 1.3359 | 0.08849 | -0.0234 | 15.0966
18 | 1.3079 | 0.10035 | -0.0267 | 13.0334
18.5 | 1.2832 | 0.1126 | -0.0321 | 11.3961
19 | 1.2525 | 0.12696 | -0.04 | 9.8653
19.5 | 1.2154 | 0.14382 | -0.0507 | 8.4508
20 | 1.1689 | 0.16453 | -0.0648 | 7.1045

## 29. Re 500k Mach 0.25 (1)
BIGFOIL.COM POLAR EXPORT
NACA67-714
NACA67-714 |  |  |  | Cl Max: | 1.564 | at alpha= | 8.5 | deg
JavaFoil+Calcfoil stall+Eppler ext transition |  |  |  | L/D Max: | 142.096 | at alpha= | 4 | deg
Re: | 500000 |  |  | Cd Min: | 0.00736 | at alpha= | 0 | deg
Mach: | 0.25 |  |  | Cl=0 at alpha= | -6.2818 | deg
|  |  |  | @ Cl=0.1, Cd= | 0.010587
|  |  |  | @ Cl=0.4, Cd= | 0.0095371
|  |  |  | @ Cl=0.6, Cd= | 0.0075056
alpha (deg) | Cl | Cd | Cm | Cl/Cd
-18 | -0.177 | 0.23238 | -0.05 | -0.764
-17.5 | -0.231 | 0.22294 | -0.049 | -1.038
-17 | -0.276 | 0.21272 | -0.048 | -1.297
-16.5 | -0.315 | 0.19796 | -0.048 | -1.589
-16 | -0.349 | 0.16628 | -0.051 | -2.099
-15.5 | -0.379 | 0.15788 | -0.053 | -2.398
-15 | -0.403 | 0.13925 | -0.055 | -2.895
-14.5 | -0.422 | 0.12949 | -0.056 | -3.262
-14 | -0.436 | 0.1188 | -0.056 | -3.669
-13.5 | -0.444 | 0.112 | -0.058 | -3.962
-13 | -0.445 | 0.10287 | -0.059 | -4.328
-12.5 | -0.441 | 0.09388 | -0.06 | -4.692
-12 | -0.43 | 0.08791 | -0.06 | -4.887
-11.5 | -0.413 | 0.08108 | -0.061 | -5.093
-11 | -0.391 | 0.07604 | -0.061 | -5.137
-10.5 | -0.363 | 0.07106 | -0.061 | -5.111
-10 | -0.33 | 0.06639 | -0.062 | -4.966
-9.5 | -0.293 | 0.06202 | -0.063 | -4.722
-9 | -0.253 | 0.0584 | -0.064 | -4.335
-8.5 | -0.211 | 0.05448 | -0.065 | -3.872
-8 | -0.167 | 0.05083 | -0.068 | -3.279
-7.5 | -0.121 | 0.04808 | -0.071 | -2.51
-7 | -0.073 | 0.04512 | -0.074 | -1.62
-6.5 | -0.024 | 0.04175 | -0.082 | -0.585
-6 | 0.031 | 0.01084 | -0.15 | 2.825
-5.5 | 0.092 | 0.01062 | -0.152 | 8.622
-5 | 0.153 | 0.01037 | -0.153 | 14.776
-4.5 | 0.215 | 0.01012 | -0.154 | 21.275
-4 | 0.278 | 0.00988 | -0.155 | 28.106
-3.5 | 0.34 | 0.00968 | -0.156 | 35.155
-3 | 0.403 | 0.00953 | -0.157 | 42.303
-2.5 | 0.467 | 0.00935 | -0.159 | 49.984
-2 | 0.521 | 0.00751 | -0.157 | 69.303
-1.5 | 0.583 | 0.0075 | -0.158 | 77.634
-1 | 0.644 | 0.00752 | -0.159 | 85.749
-0.5 | 0.706 | 0.00756 | -0.16 | 93.438
0 | 0.775 | 0.00736 | -0.162 | 105.289
0.5 | 0.837 | 0.00748 | -0.163 | 111.874
1 | 0.898 | 0.00761 | -0.164 | 117.896
1.5 | 0.959 | 0.00775 | -0.165 | 123.715
2 | 1.013 | 0.00792 | -0.166 | 127.94
2.5 | 1.072 | 0.00808 | -0.167 | 132.617
3 | 1.129 | 0.00829 | -0.169 | 136.311
3.5 | 1.185 | 0.0085 | -0.17 | 139.528
4 | 1.24 | 0.00872 | -0.171 | 142.096
4.5 | 1.304 | 0.01858 | -0.174 | 70.156
5 | 1.354 | 0.01933 | -0.175 | 70.029
5.5 | 1.401 | 0.02017 | -0.176 | 69.463
6 | 1.445 | 0.02103 | -0.177 | 68.73
6.5 | 1.483 | 0.02212 | -0.178 | 67.051
7 | 1.514 | 0.0232 | -0.179 | 65.266
7.5 | 1.539 | 0.0243 | -0.18 | 63.322
8 | 1.556 | 0.02549 | -0.181 | 61.022
8.5 | 1.564 | 0.02662 | -0.182 | 58.77
9 | 1.564 | 0.02803 | -0.183 | 55.808
9.5 | 1.554 | 0.02919 | -0.183 | 53.236
10 | 1.291 | 0.06542 | -0.121 | 19.735
10.5 | 1.242 | 0.07629 | -0.092 | 16.283
11 | 1.207 | 0.08311 | -0.088 | 14.524
11.5 | 1.155 | 0.09209 | -0.08 | 12.539
12 | 1.094 | 0.10005 | -0.074 | 10.938
12.5 | 1.026 | 0.1076 | -0.07 | 9.537
13 | 0.95 | 0.11978 | -0.067 | 7.935
13.5 | 0.868 | 0.12682 | -0.06 | 6.846

## 30. Re 500k Mach 0.25 (2)
BIGFOIL.COM POLAR EXPORT
NACA67-714
NACA67-714 |  |  |  | Cl Max: | 0.3407 | at alpha= | 0.5 | deg
XFOIL ncrit=9 |  |  |  | L/D Max: | 19.5805 | at alpha= | 0.5 | deg
Re: | 500000 |  |  | Cd Min: | 0.21225 | at alpha= | -20 | deg
Mach: | 0.25 |  |  | Cl=0 at alpha= | -2.7959 | deg
|  |  |  | @ Cl=0.1, Cd= | 0.018962
|  |  |  | @ Cl=0.4, Cd= | 0.0174
|  |  |  | @ Cl=0.6, Cd= | 0.0174
alpha (deg) | Cl | Cd | Cm | Cl/Cd
-20 | -0.352 | 0.21225 | -0.0759 | -1.6584
-19.5 | -0.3254 | 0.20393 | -0.0838 | -1.5956
-19 | -0.3096 | 0.1961 | -0.0912 | -1.5788
-18.5 | -0.2813 | 0.18849 | -0.0952 | -1.4924
-18 | -0.2554 | 0.18158 | -0.1013 | -1.4065
-17.5 | -0.2304 | 0.17396 | -0.1078 | -1.3244
-17 | -0.2143 | 0.16524 | -0.1168 | -1.2969
-16.5 | -0.1869 | 0.15656 | -0.1225 | -1.1938
-16 | -0.1615 | 0.15026 | -0.1267 | -1.0748
-15.5 | -0.1398 | 0.1434 | -0.1318 | -0.9749
-15 | -0.1322 | 0.13443 | -0.1408 | -0.98341
-14.5 | -0.107 | 0.12616 | -0.1453 | -0.84813
-14 | -0.0767 | 0.12009 | -0.1502 | -0.63869
-13.5 | -0.0557 | 0.11277 | -0.1565 | -0.49393
-13 | -0.0599 | 0.10374 | -0.1634 | -0.57741
-12.5 | -0.0382 | 0.09722 | -0.1658 | -0.39292
-12 | -0.0134 | 0.09136 | -0.1705 | -0.14667
-11.5 | -0.0192 | 0.08372 | -0.1747 | -0.22934
-11 | -0.0198 | 0.07443 | -0.1816 | -0.26602
-10.5 | -0.0276 | 0.06671 | -0.1831 | -0.41373
-10 | -0.0342 | 0.06014 | -0.1854 | -0.56867
-9.5 | -0.0549 | 0.05228 | -0.1894 | -1.0501
-9 | -0.0999 | 0.04782 | -0.1817 | -2.0891
-8.5 | -0.1237 | 0.04349 | -0.175 | -2.8443
-8 | -0.1936 | 0.0363 | -0.1575 | -5.3333
-7.5 | -0.1987 | 0.02982 | -0.1498 | -6.6633
-7 | -0.2474 | 0.03 | -0.1299 | -8.2467
-6.5 | -0.3036 | 0.03061 | -0.1087 | -9.9183
-6 | -0.2659 | 0.02627 | -0.106 | -10.1218
-5.5 | -0.2084 | 0.02359 | -0.1063 | -8.8343
-5 | -0.2126 | 0.0241 | -0.095 | -8.8216
-4.5 | -0.1601 | 0.0218 | -0.0945 | -7.344
-4 | -0.1 | 0.02076 | -0.0953 | -4.817
-3.5 | -0.0375 | 0.01997 | -0.0965 | -1.8778
-3 | -0.0242 | 0.02022 | -0.0889 | -1.1968
-2.5 | 0.0351 | 0.01959 | -0.0897 | 1.7917
-2 | 0.1002 | 0.01896 | -0.0916 | 5.2848
-1.5 | 0.1691 | 0.0182 | -0.0944 | 9.2912
-1 | 0.1991 | 0.01691 | -0.0917 | 11.7741
-0.5 | 0.2527 | 0.01715 | -0.09 | 14.7347
0.5 | 0.3407 | 0.0174 | -0.0808 | 19.5805

## 31. Re 500k Mach 0.50 (1)
BIGFOIL.COM POLAR EXPORT
NACA67-714
NACA67-714 |  |  |  | Cl Max: | 1.526 | at alpha= | 6 | deg
JavaFoil+Calcfoil stall+Eppler ext transition |  |  |  | L/D Max: | 134.597 | at alpha= | 3.5 | deg
Re: | 500000 |  |  | Cd Min: | 0.00809 | at alpha= | 0 | deg
Mach: | 0.5 |  |  | Cl=0 at alpha= | -6.2593 | deg
|  |  |  | @ Cl=0.1, Cd= | 0.033792
|  |  |  | @ Cl=0.4, Cd= | 0.010288
|  |  |  | @ Cl=0.6, Cd= | 0.0095763
alpha (deg) | Cl | Cd | Cm | Cl/Cd
-20 | -0.762 | 0.21595 | -0.07 | -3.528
-19.5 | -0.735 | 0.2122 | -0.071 | -3.462
-19 | -0.707 | 0.2046 | -0.071 | -3.457
-18.5 | -0.68 | 0.19891 | -0.072 | -3.419
-18 | -0.653 | 0.19498 | -0.073 | -3.348
-17.5 | -0.624 | 0.19299 | -0.07 | -3.233
-17 | -0.596 | 0.18951 | -0.07 | -3.145
-16.5 | -0.569 | 0.17515 | -0.071 | -3.247
-16 | -0.541 | 0.17824 | -0.071 | -3.036
-15.5 | -0.514 | 0.16618 | -0.072 | -3.092
-15 | -0.486 | 0.16086 | -0.073 | -3.023
-14.5 | -0.459 | 0.15673 | -0.074 | -2.926
-14 | -0.43 | 0.1531 | -0.069 | -2.809
-13.5 | -0.402 | 0.14719 | -0.069 | -2.733
-13 | -0.375 | 0.14354 | -0.07 | -2.61
-12.5 | -0.347 | 0.13707 | -0.07 | -2.531
-12 | -0.319 | 0.13524 | -0.071 | -2.361
-11.5 | -0.292 | 0.13043 | -0.072 | -2.236
-11 | -0.263 | 0.12175 | -0.066 | -2.163
-10.5 | -0.236 | 0.1128 | -0.067 | -2.089
-10 | -0.208 | 0.10942 | -0.067 | -1.901
-9.5 | -0.18 | 0.10303 | -0.068 | -1.749
-9 | -0.153 | 0.09718 | -0.069 | -1.569
-8.5 | -0.183 | 0.06575 | -0.068 | -2.78
-8 | -0.165 | 0.05822 | -0.069 | -2.829
-7.5 | -0.125 | 0.05262 | -0.071 | -2.384
-7 | -0.078 | 0.04834 | -0.073 | -1.611
-6.5 | -0.026 | 0.04514 | -0.075 | -0.583
-6 | 0.028 | 0.04207 | -0.083 | 0.655
-5.5 | 0.083 | 0.03937 | -0.088 | 2.111
-5 | 0.169 | 0.01115 | -0.169 | 15.159
-4.5 | 0.238 | 0.01085 | -0.171 | 21.972
-4 | 0.308 | 0.01058 | -0.172 | 29.12
-3.5 | 0.378 | 0.01036 | -0.173 | 36.494
-3 | 0.448 | 0.01013 | -0.175 | 44.249
-2.5 | 0.521 | 0.00998 | -0.176 | 52.188
-2 | 0.59 | 0.00985 | -0.177 | 59.934
-1.5 | 0.647 | 0.00829 | -0.174 | 78.075
-1 | 0.716 | 0.00832 | -0.176 | 86.077
-0.5 | 0.785 | 0.0084 | -0.177 | 93.431
0 | 0.863 | 0.00809 | -0.179 | 106.621
0.5 | 0.931 | 0.00828 | -0.18 | 112.426
1 | 0.999 | 0.00846 | -0.181 | 118.091
1.5 | 1.067 | 0.00868 | -0.182 | 122.902
2 | 1.125 | 0.0089 | -0.184 | 126.443
2.5 | 1.188 | 0.00915 | -0.185 | 129.926
3 | 1.25 | 0.00942 | -0.186 | 132.679
3.5 | 1.311 | 0.00974 | -0.188 | 134.597
4 | 1.381 | 0.02128 | -0.191 | 64.887
4.5 | 1.431 | 0.02232 | -0.192 | 64.129
5 | 1.475 | 0.02351 | -0.193 | 62.725
5.5 | 1.508 | 0.02486 | -0.195 | 60.662
6 | 1.526 | 0.02672 | -0.196 | 57.106
6.5 | 1.507 | 0.02857 | -0.197 | 52.763
7 | 1.156 | 0.05422 | -0.087 | 21.319
7.5 | 0.751 | 0.07188 | -0.067 | 10.442
8 | 0.777 | 0.09422 | -0.071 | 8.25
8.5 | 0.804 | 0.09629 | -0.074 | 8.35
9 | 0.831 | 0.10741 | -0.082 | 7.739
9.5 | 0.858 | 0.10949 | -0.084 | 7.834
10 | 0.885 | 0.1203 | -0.094 | 7.361
10.5 | 0.912 | 0.12349 | -0.094 | 7.383
11 | 0.938 | 0.12601 | -0.095 | 7.443

## 32. Re 500k Mach 0.50 (2)
BIGFOIL.COM POLAR EXPORT
NACA67-714
NACA67-714 |  |  |  | Cl Max: | 1.1353 | at alpha= | 11.5 | deg
XFOIL ncrit=9 |  |  |  | L/D Max: | 64.4295 | at alpha= | 5.5 | deg
Re: | 500000 |  |  | Cd Min: | 0.22188 | at alpha= | -20 | deg
Mach: | 0.5 |  |  | Cl=0 at alpha= | -2.1631 | deg
|  |  |  | @ Cl=0.1, Cd= | 0.021546
|  |  |  | @ Cl=0.4, Cd= | 0.019601
|  |  |  | @ Cl=0.6, Cd= | 0.018307
alpha (deg) | Cl | Cd | Cm | Cl/Cd
-20 | -0.3144 | 0.22188 | -0.1017 | -1.417
-19.5 | -0.2843 | 0.21298 | -0.1112 | -1.3349
-19 | -0.2497 | 0.20361 | -0.1186 | -1.2264
-18.5 | -0.2234 | 0.1962 | -0.1243 | -1.1386
-18 | -0.1929 | 0.18798 | -0.1317 | -1.0262
-17.5 | -0.1672 | 0.17927 | -0.1409 | -0.93267
-17 | -0.136 | 0.17015 | -0.1477 | -0.79929
-16.5 | -0.103 | 0.16232 | -0.1548 | -0.63455
-16 | -0.0835 | 0.15581 | -0.1581 | -0.53591
-15.5 | -0.0634 | 0.14808 | -0.1644 | -0.42815
-15 | -0.0429 | 0.1398 | -0.1702 | -0.30687
-14.5 | -0.0133 | 0.13284 | -0.1753 | -0.10012
-14 | -0.0006 | 0.12713 | -0.1766 | -0.0047196
-13.5 | 0.005 | 0.12046 | -0.1818 | 0.041508
-13 | 0.0234 | 0.11248 | -0.1855 | 0.20804
-12.5 | 0.0509 | 0.10662 | -0.1885 | 0.4774
-12 | 0.0571 | 0.10146 | -0.1884 | 0.56278
-11.5 | 0.0534 | 0.09466 | -0.193 | 0.56412
-11 | 0.0626 | 0.08712 | -0.1956 | 0.71855
-10.5 | 0.0868 | 0.08222 | -0.1968 | 1.0557
-10 | 0.0869 | 0.07733 | -0.1958 | 1.1238
-9.5 | 0.0745 | 0.07025 | -0.1996 | 1.0605
-7.5 | -0.0142 | 0.04575 | -0.1925 | -0.31038
-7 | -0.1005 | 0.04757 | -0.1671 | -2.1127
-6.5 | -0.2092 | 0.04724 | -0.1385 | -4.4285
-6 | -0.2701 | 0.04632 | -0.1194 | -5.8312
-5.5 | -0.262 | 0.03933 | -0.1148 | -6.6616
-5 | -0.2862 | 0.03642 | -0.1013 | -7.8583
-4.5 | -0.2441 | 0.03069 | -0.0987 | -7.9537
-4 | -0.1822 | 0.02647 | -0.0984 | -6.8833
-3.5 | -0.1615 | 0.02557 | -0.0904 | -6.316
-3 | -0.0947 | 0.02401 | -0.0901 | -3.9442
-2.5 | -0.0219 | 0.02274 | -0.0908 | -0.96306
-2 | 0.0106 | 0.02238 | -0.0852 | 0.47364
-1.5 | 0.0801 | 0.02176 | -0.086 | 3.6811
-1 | 0.1565 | 0.02094 | -0.0883 | 7.4737
-0.5 | 0.1994 | 0.0208 | -0.0856 | 9.5865
1 | 0.3384 | 0.02006 | -0.0715 | 16.8694
1.5 | 0.3934 | 0.01963 | -0.0677 | 20.0408
2.5 | 0.5201 | 0.01908 | -0.0675 | 27.2589
3 | 0.608 | 0.01823 | -0.0717 | 33.3516
4.5 | 0.8037 | 0.01693 | -0.0718 | 47.4719
5 | 0.8808 | 0.01601 | -0.0729 | 55.0156
5.5 | 0.96 | 0.0149 | -0.0735 | 64.4295
6 | 0.9824 | 0.016 | -0.0655 | 61.4
6.5 | 0.9752 | 0.01886 | -0.0545 | 51.7073
7 | 0.972 | 0.02231 | -0.0456 | 43.5679
8 | 0.9871 | 0.02861 | -0.0314 | 34.5019
8.5 | 1.0147 | 0.03134 | -0.0271 | 32.3772
9 | 1.0383 | 0.03401 | -0.0219 | 30.5293
9.5 | 1.0612 | 0.03714 | -0.0172 | 28.573
10 | 1.0755 | 0.04064 | -0.0117 | 26.4641
10.5 | 1.0978 | 0.04426 | -0.0076 | 24.8034
11 | 1.1175 | 0.04872 | -0.0043 | 22.9372
11.5 | 1.1353 | 0.05424 | -0.0017 | 20.931
12 | 1.1351 | 0.06184 | -0.0003 | 18.3554
12.5 | 1.1185 | 0.07185 | -0.0005 | 15.5672
13 | 1.09 | 0.0842 | -0.0041 | 12.9454
13.5 | 1.0571 | 0.09844 | -0.0111 | 10.7385
14 | 1.023 | 0.11456 | -0.0215 | 8.9298
14.5 | 0.9895 | 0.1326 | -0.0342 | 7.4623
15 | 0.9597 | 0.15198 | -0.0472 | 6.3146
15.5 | 0.9527 | 0.16695 | -0.0572 | 5.7065
16 | 0.9564 | 0.17945 | -0.0659 | 5.3296
16.5 | 0.9573 | 0.19482 | -0.0758 | 4.9138

## 33. Re 750k Mach 0.00 (1)
BIGFOIL.COM POLAR EXPORT
NACA67-714
NACA67-714 |  |  |  | Cl Max: | 1.604 | at alpha= | 10 | deg
JavaFoil+Calcfoil stall+Eppler ext transition |  |  |  | L/D Max: | 176.085 | at alpha= | 4.5 | deg
Re: | 750000 |  |  | Cd Min: | 0.006 | at alpha= | 0 | deg
Mach: | 0 |  |  | Cl=0 at alpha= | -6.2542 | deg
|  |  |  | @ Cl=0.1, Cd= | 0.0091565
|  |  |  | @ Cl=0.4, Cd= | 0.0083082
|  |  |  | @ Cl=0.6, Cd= | 0.00604
alpha (deg) | Cl | Cd | Cm | Cl/Cd
-20 | -0.489 | 0.19924 | -0.049 | -2.454
-19.5 | -0.501 | 0.19669 | -0.05 | -2.547
-19 | -0.512 | 0.1839 | -0.051 | -2.785
-18.5 | -0.522 | 0.17153 | -0.052 | -3.045
-18 | -0.532 | 0.16255 | -0.053 | -3.27
-17.5 | -0.539 | 0.15211 | -0.054 | -3.544
-17 | -0.545 | 0.14492 | -0.055 | -3.762
-16.5 | -0.549 | 0.13638 | -0.055 | -4.027
-16 | -0.551 | 0.12873 | -0.055 | -4.277
-15.5 | -0.55 | 0.12066 | -0.057 | -4.559
-15 | -0.547 | 0.11567 | -0.058 | -4.726
-14.5 | -0.54 | 0.10794 | -0.058 | -5.003
-14 | -0.53 | 0.10086 | -0.059 | -5.258
-13.5 | -0.518 | 0.09604 | -0.06 | -5.389
-13 | -0.501 | 0.08945 | -0.06 | -5.6
-12.5 | -0.481 | 0.08445 | -0.061 | -5.696
-12 | -0.458 | 0.07959 | -0.061 | -5.749
-11.5 | -0.431 | 0.0744 | -0.063 | -5.794
-11 | -0.401 | 0.07005 | -0.062 | -5.721
-10.5 | -0.368 | 0.06597 | -0.063 | -5.574
-10 | -0.331 | 0.06249 | -0.063 | -5.289
-9.5 | -0.291 | 0.05876 | -0.064 | -4.96
-9 | -0.251 | 0.05487 | -0.069 | -4.571
-8.5 | -0.208 | 0.05141 | -0.072 | -4.05
-8 | -0.164 | 0.04808 | -0.076 | -3.413
-7.5 | -0.143 | 0.01054 | -0.143 | -13.608
-7 | -0.087 | 0.01027 | -0.144 | -8.444
-6.5 | -0.029 | 0.00998 | -0.146 | -2.89
-6 | 0.03 | 0.00974 | -0.147 | 3.061
-5.5 | 0.089 | 0.00925 | -0.148 | 9.638
-5 | 0.149 | 0.00874 | -0.149 | 17.048
-4.5 | 0.209 | 0.00851 | -0.151 | 24.574
-4 | 0.27 | 0.00869 | -0.152 | 31.042
-3.5 | 0.33 | 0.0085 | -0.153 | 38.869
-3 | 0.391 | 0.00833 | -0.154 | 46.969
-2.5 | 0.453 | 0.00818 | -0.155 | 55.449
-2 | 0.51 | 0.00601 | -0.155 | 84.804
-1.5 | 0.57 | 0.00602 | -0.156 | 94.719
-1 | 0.63 | 0.00606 | -0.157 | 103.988
-0.5 | 0.69 | 0.0061 | -0.158 | 113.217
0 | 0.758 | 0.006 | -0.16 | 126.209
0.5 | 0.817 | 0.00609 | -0.161 | 134.194
1 | 0.877 | 0.00618 | -0.162 | 141.839
1.5 | 0.936 | 0.00628 | -0.163 | 149.028
2 | 0.99 | 0.0064 | -0.164 | 154.734
2.5 | 1.047 | 0.00653 | -0.165 | 160.498
3 | 1.104 | 0.00666 | -0.166 | 165.748
3.5 | 1.16 | 0.00681 | -0.167 | 170.267
4 | 1.214 | 0.00699 | -0.168 | 173.579
4.5 | 1.267 | 0.00719 | -0.17 | 176.085
5 | 1.319 | 0.017 | -0.171 | 77.541
5.5 | 1.367 | 0.01768 | -0.172 | 77.301
6 | 1.412 | 0.01836 | -0.173 | 76.916
6.5 | 1.454 | 0.0191 | -0.174 | 76.121
7 | 1.49 | 0.02015 | -0.175 | 73.953
7.5 | 1.522 | 0.02102 | -0.176 | 72.398
8 | 1.549 | 0.02189 | -0.177 | 70.734
8.5 | 1.571 | 0.02288 | -0.178 | 68.664
9 | 1.588 | 0.02381 | -0.179 | 66.67
9.5 | 1.598 | 0.02482 | -0.179 | 64.391
10 | 1.604 | 0.02593 | -0.18 | 61.832
10.5 | 1.603 | 0.02712 | -0.181 | 59.112
11 | 1.595 | 0.02867 | -0.181 | 55.622
11.5 | 1.575 | 0.0299 | -0.182 | 52.675
12 | 1.547 | 0.03161 | -0.182 | 48.958
12.5 | 1.281 | 0.08252 | -0.12 | 15.524
13 | 1.233 | 0.09458 | -0.101 | 13.039
13.5 | 1.202 | 0.10026 | -0.101 | 11.984
14 | 1.164 | 0.10796 | -0.096 | 10.779
14.5 | 1.126 | 0.11525 | -0.094 | 9.772
15 | 1.086 | 0.12432 | -0.089 | 8.735

## 34. Re 750k Mach 0.00 (2)
BIGFOIL.COM POLAR EXPORT
NACA67-714
NACA67-714 |  |  |  | Cl Max: | 1.4334 | at alpha= | 17 | deg
XFOIL ncrit=9 |  |  |  | L/D Max: | 123.262 | at alpha= | 4.5 | deg
Re: | 750000 |  |  | Cd Min: | 0.20468 | at alpha= | -20 | deg
Mach: | 0 |  |  | Cl=0 at alpha= | -5.6353 | deg
|  |  |  | @ Cl=0.1, Cd= | 0.011763
|  |  |  | @ Cl=0.4, Cd= | 0.0087365
|  |  |  | @ Cl=0.6, Cd= | 0.010142
alpha (deg) | Cl | Cd | Cm | Cl/Cd
-20 | -0.3368 | 0.20468 | -0.0782 | -1.6455
-19.5 | -0.3137 | 0.19591 | -0.0856 | -1.6012
-19 | -0.2967 | 0.18749 | -0.0909 | -1.5825
-18.5 | -0.2727 | 0.18145 | -0.0958 | -1.5029
-18 | -0.2482 | 0.1747 | -0.1019 | -1.4207
-17.5 | -0.2239 | 0.16702 | -0.1086 | -1.3406
-17 | -0.2084 | 0.15678 | -0.1175 | -1.3293
-16.5 | -0.1854 | 0.14916 | -0.1221 | -1.243
-16 | -0.1605 | 0.14318 | -0.1271 | -1.121
-15.5 | -0.1367 | 0.13609 | -0.1333 | -1.0045
-15 | -0.1264 | 0.12503 | -0.1428 | -1.011
-14.5 | -0.1026 | 0.11722 | -0.1485 | -0.87528
-14 | -0.0804 | 0.11278 | -0.1513 | -0.71289
-13.5 | -0.0629 | 0.10541 | -0.157 | -0.59672
-13 | -0.0621 | 0.09335 | -0.1662 | -0.66524
-12.5 | -0.0565 | 0.08735 | -0.1676 | -0.64682
-12 | -0.0351 | 0.08269 | -0.1711 | -0.42448
-11.5 | -0.1184 | 0.05465 | -0.186 | -2.1665
-11 | -0.1726 | 0.04553 | -0.1881 | -3.7909
-10.5 | -0.2761 | 0.03455 | -0.1759 | -7.9913
-10 | -0.3333 | 0.02622 | -0.1623 | -12.7117
-9.5 | -0.3111 | 0.02415 | -0.1582 | -12.882
-9 | -0.297 | 0.01989 | -0.153 | -14.9321
-8.5 | -0.2591 | 0.01879 | -0.1508 | -13.7892
-8 | -0.216 | 0.01787 | -0.1494 | -12.0873
-7.5 | -0.1701 | 0.01645 | -0.1484 | -10.3404
-7 | -0.1204 | 0.01557 | -0.148 | -7.7328
-6.5 | -0.0721 | 0.01385 | -0.1475 | -5.2058
-6 | -0.0302 | 0.0133 | -0.1455 | -2.2707
-5.5 | 0.0112 | 0.01282 | -0.1432 | 0.87363
-5 | 0.0557 | 0.01249 | -0.1415 | 4.4596
-4.5 | 0.0989 | 0.01177 | -0.1398 | 8.4027
-4 | 0.1499 | 0.01144 | -0.1394 | 13.1031
-3.5 | 0.202 | 0.01104 | -0.1394 | 18.2971
-3 | 0.251 | 0.01089 | -0.1387 | 23.0487
-2.5 | 0.2865 | 0.01075 | -0.1352 | 26.6512
-1.5 | 0.3832 | 0.00867 | -0.1349 | 44.1984
-1 | 0.4413 | 0.0089 | -0.1355 | 49.5843
-0.5 | 0.4948 | 0.0093 | -0.1345 | 53.2043
0 | 0.5124 | 0.01024 | -0.1256 | 50.0391
0.5 | 0.5589 | 0.0103 | -0.1235 | 54.2621
1 | 0.6265 | 0.01004 | -0.1265 | 62.4004
1.5 | 0.703 | 0.00974 | -0.1314 | 72.1766
2 | 0.7438 | 0.00967 | -0.1287 | 76.9183
2.5 | 0.8197 | 0.00912 | -0.1334 | 89.8794
3 | 0.8713 | 0.00884 | -0.1329 | 98.5633
3.5 | 0.9246 | 0.00832 | -0.1324 | 111.1298
4 | 0.9522 | 0.00793 | -0.1263 | 120.0757
4.5 | 0.9787 | 0.00794 | -0.1204 | 123.262
5 | 1.0039 | 0.00819 | -0.1143 | 122.5763
5.5 | 1.001 | 0.00956 | -0.1032 | 104.7071
6 | 0.987 | 0.01149 | -0.0906 | 85.9008
6.5 | 0.9854 | 0.01362 | -0.0812 | 72.3495
7 | 0.9951 | 0.01579 | -0.0746 | 63.0209
7.5 | 1.0112 | 0.01779 | -0.0693 | 56.8409
8 | 1.0333 | 0.01957 | -0.065 | 52.8002
8.5 | 1.0626 | 0.0211 | -0.0619 | 50.3602
9 | 1.0979 | 0.02239 | -0.0599 | 49.0353
9.5 | 1.1282 | 0.02376 | -0.0569 | 47.4832
10 | 1.162 | 0.02498 | -0.0547 | 46.5172
10.5 | 1.1928 | 0.02658 | -0.0523 | 44.8758
11 | 1.2194 | 0.02808 | -0.049 | 43.4259
11.5 | 1.2457 | 0.02978 | -0.046 | 41.8301
12.5 | 1.2853 | 0.0333 | -0.0383 | 38.5976
13 | 1.3174 | 0.03548 | -0.0374 | 37.1308
13.5 | 1.3339 | 0.03897 | -0.0351 | 34.2289
14 | 1.3622 | 0.0415 | -0.0341 | 32.8241
14.5 | 1.3853 | 0.04448 | -0.0328 | 31.1443
15 | 1.3989 | 0.04844 | -0.0311 | 28.879
15.5 | 1.4072 | 0.05309 | -0.0293 | 26.5059
16 | 1.4202 | 0.05745 | -0.0283 | 24.7206
16.5 | 1.4287 | 0.06248 | -0.0276 | 22.8665
17 | 1.4334 | 0.06816 | -0.0273 | 21.0299
17.5 | 1.4328 | 0.0748 | -0.0277 | 19.1551
18 | 1.4147 | 0.08416 | -0.0288 | 16.8096
18.5 | 1.4028 | 0.09324 | -0.031 | 15.045
19 | 1.3928 | 0.10259 | -0.0345 | 13.5764
19.5 | 1.3784 | 0.11308 | -0.0392 | 12.1896
20 | 1.3597 | 0.12474 | -0.0452 | 10.9003

## 35. Re 750k Mach 0.10 (1)
BIGFOIL.COM POLAR EXPORT
NACA67-714
NACA67-714 |  |  |  | Cl Max: | 1.597 | at alpha= | 10 | deg
JavaFoil+Calcfoil stall+Eppler ext transition |  |  |  | L/D Max: | 175.856 | at alpha= | 4.5 | deg
Re: | 750000 |  |  | Cd Min: | 0.00602 | at alpha= | 0 | deg
Mach: | 0.1 |  |  | Cl=0 at alpha= | -6.2542 | deg
|  |  |  | @ Cl=0.1, Cd= | 0.0091933
|  |  |  | @ Cl=0.4, Cd= | 0.0083156
|  |  |  | @ Cl=0.6, Cd= | 0.0060535
alpha (deg) | Cl | Cd | Cm | Cl/Cd
-20 | -0.446 | 0.20652 | -0.049 | -2.158
-19.5 | -0.46 | 0.19473 | -0.05 | -2.364
-19 | -0.474 | 0.19191 | -0.051 | -2.471
-18.5 | -0.487 | 0.17795 | -0.052 | -2.739
-18 | -0.499 | 0.1659 | -0.052 | -3.011
-17.5 | -0.51 | 0.15676 | -0.053 | -3.254
-17 | -0.519 | 0.14958 | -0.054 | -3.47
-16.5 | -0.526 | 0.14128 | -0.055 | -3.723
-16 | -0.531 | 0.13172 | -0.056 | -4.029
-15.5 | -0.533 | 0.12261 | -0.056 | -4.344
-15 | -0.532 | 0.11831 | -0.057 | -4.496
-14.5 | -0.528 | 0.10971 | -0.057 | -4.812
-14 | -0.521 | 0.10447 | -0.059 | -4.985
-13.5 | -0.51 | 0.09671 | -0.06 | -5.273
-13 | -0.495 | 0.09093 | -0.061 | -5.449
-12.5 | -0.477 | 0.08536 | -0.062 | -5.59
-12 | -0.455 | 0.07991 | -0.061 | -5.69
-11.5 | -0.429 | 0.07543 | -0.063 | -5.692
-11 | -0.4 | 0.07046 | -0.061 | -5.675
-10.5 | -0.367 | 0.0663 | -0.063 | -5.541
-10 | -0.331 | 0.06257 | -0.062 | -5.284
-9.5 | -0.292 | 0.05873 | -0.067 | -4.975
-9 | -0.251 | 0.05517 | -0.069 | -4.556
-8.5 | -0.209 | 0.05169 | -0.072 | -4.037
-8 | -0.165 | 0.04825 | -0.076 | -3.411
-7.5 | -0.144 | 0.01055 | -0.143 | -13.632
-7 | -0.087 | 0.01029 | -0.145 | -8.463
-6.5 | -0.029 | 0.01002 | -0.146 | -2.89
-6 | 0.03 | 0.00976 | -0.148 | 3.067
-5.5 | 0.09 | 0.00928 | -0.149 | 9.651
-5 | 0.15 | 0.00876 | -0.15 | 17.084
-4.5 | 0.21 | 0.00856 | -0.151 | 24.549
-4 | 0.271 | 0.00872 | -0.153 | 31.083
-3.5 | 0.332 | 0.00852 | -0.154 | 38.964
-3 | 0.393 | 0.00833 | -0.155 | 47.206
-2.5 | 0.456 | 0.0082 | -0.156 | 55.598
-2 | 0.512 | 0.00603 | -0.156 | 84.899
-1.5 | 0.573 | 0.00604 | -0.157 | 94.866
-1 | 0.633 | 0.00607 | -0.158 | 104.338
-0.5 | 0.693 | 0.00612 | -0.159 | 113.238
0 | 0.761 | 0.00602 | -0.16 | 126.386
0.5 | 0.821 | 0.00611 | -0.161 | 134.373
1 | 0.881 | 0.00621 | -0.162 | 141.899
1.5 | 0.941 | 0.00631 | -0.163 | 149.041
2 | 0.995 | 0.00643 | -0.165 | 154.722
2.5 | 1.052 | 0.00655 | -0.166 | 160.571
3 | 1.109 | 0.0067 | -0.167 | 165.561
3.5 | 1.165 | 0.00685 | -0.168 | 170.045
4 | 1.22 | 0.00703 | -0.169 | 173.466
4.5 | 1.272 | 0.00724 | -0.17 | 175.856
5 | 1.324 | 0.01716 | -0.172 | 77.186
5.5 | 1.372 | 0.01781 | -0.173 | 77.069
6 | 1.418 | 0.01852 | -0.174 | 76.55
6.5 | 1.459 | 0.0193 | -0.175 | 75.587
7 | 1.494 | 0.02033 | -0.176 | 73.493
7.5 | 1.525 | 0.02118 | -0.177 | 72
8 | 1.551 | 0.02215 | -0.178 | 70.013
8.5 | 1.571 | 0.02316 | -0.179 | 67.864
9 | 1.586 | 0.02406 | -0.179 | 65.927
9.5 | 1.595 | 0.02521 | -0.18 | 63.27
10 | 1.597 | 0.02636 | -0.181 | 60.591
10.5 | 1.593 | 0.02752 | -0.182 | 57.897
11 | 1.582 | 0.02882 | -0.182 | 54.887
11.5 | 1.556 | 0.0304 | -0.183 | 51.195
12 | 1.52 | 0.03246 | -0.182 | 46.823
12.5 | 1.241 | 0.08915 | -0.105 | 13.915
13 | 1.203 | 0.09662 | -0.098 | 12.453
13.5 | 1.166 | 0.10351 | -0.096 | 11.26
14 | 1.125 | 0.11011 | -0.093 | 10.216
14.5 | 1.082 | 0.11787 | -0.09 | 9.177
15 | 1.038 | 0.12522 | -0.089 | 8.289

## 36. Re 750k Mach 0.10 (2)
BIGFOIL.COM POLAR EXPORT
NACA67-714
NACA67-714 |  |  |  | Cl Max: | 1.4201 | at alpha= | 17 | deg
XFOIL ncrit=9 |  |  |  | L/D Max: | 121.856 | at alpha= | 4.5 | deg
Re: | 750000 |  |  | Cd Min: | 0.20496 | at alpha= | -20 | deg
Mach: | 0.1 |  |  | Cl=0 at alpha= | -5.6172 | deg
|  |  |  | @ Cl=0.1, Cd= | 0.011831
|  |  |  | @ Cl=0.4, Cd= | 0.0087759
|  |  |  | @ Cl=0.6, Cd= | 0.010207
alpha (deg) | Cl | Cd | Cm | Cl/Cd
-20 | -0.3346 | 0.20496 | -0.0793 | -1.6325
-19.5 | -0.3112 | 0.19615 | -0.0868 | -1.5865
-19 | -0.2944 | 0.18785 | -0.0919 | -1.5672
-18.5 | -0.2698 | 0.18172 | -0.097 | -1.4847
-18 | -0.2447 | 0.17488 | -0.1033 | -1.3992
-17.5 | -0.2201 | 0.16697 | -0.1102 | -1.3182
-17 | -0.2038 | 0.15691 | -0.1192 | -1.2988
-16.5 | -0.1816 | 0.14946 | -0.1234 | -1.215
-16 | -0.156 | 0.14337 | -0.1286 | -1.0881
-15.5 | -0.1317 | 0.13621 | -0.135 | -0.96689
-15 | -0.1208 | 0.12523 | -0.1445 | -0.96463
-14.5 | -0.0985 | 0.11766 | -0.1496 | -0.83716
-14 | -0.0758 | 0.11313 | -0.1525 | -0.67003
-13.5 | -0.0576 | 0.10565 | -0.1585 | -0.5452
-13 | -0.0585 | 0.09422 | -0.1666 | -0.62089
-12.5 | -0.0512 | 0.08805 | -0.1684 | -0.58149
-12 | -0.0289 | 0.08333 | -0.1721 | -0.34681
-11.5 | -0.0396 | 0.07357 | -0.1771 | -0.53826
-11 | -0.1439 | 0.04807 | -0.1896 | -2.9936
-10.5 | -0.2298 | 0.03736 | -0.1828 | -6.151
-10 | -0.3117 | 0.02834 | -0.1667 | -10.9986
-9.5 | -0.3021 | 0.02506 | -0.161 | -12.0551
-9 | -0.2954 | 0.02047 | -0.1547 | -14.4309
-8.5 | -0.2588 | 0.01925 | -0.1522 | -13.4442
-8 | -0.2162 | 0.0183 | -0.1507 | -11.8142
-7.5 | -0.1707 | 0.01674 | -0.1495 | -10.1971
-7 | -0.121 | 0.01572 | -0.149 | -7.6972
-6.5 | -0.0727 | 0.01403 | -0.1485 | -5.1818
-6 | -0.032 | 0.01344 | -0.1461 | -2.381
-5.5 | 0.0098 | 0.01294 | -0.1438 | 0.75734
-5 | 0.0546 | 0.01257 | -0.1421 | 4.3437
-4.5 | 0.0986 | 0.01184 | -0.1404 | 8.3277
-4 | 0.1501 | 0.01149 | -0.1401 | 13.0635
-3.5 | 0.2026 | 0.01111 | -0.1401 | 18.2358
-3 | 0.2469 | 0.01101 | -0.1383 | 22.4251
-2.5 | 0.284 | 0.0109 | -0.135 | 26.055
-2 | 0.3264 | 0.00967 | -0.1339 | 33.7539
-1.5 | 0.3838 | 0.00871 | -0.1353 | 44.0643
-1 | 0.4428 | 0.00895 | -0.136 | 49.4749
-0.5 | 0.497 | 0.00937 | -0.1352 | 53.0416
0 | 0.5091 | 0.01031 | -0.125 | 49.3792
0.5 | 0.5593 | 0.01036 | -0.1236 | 53.9865
1 | 0.6285 | 0.0101 | -0.1269 | 62.2277
1.5 | 0.7035 | 0.00984 | -0.1314 | 71.4939
2 | 0.7439 | 0.00974 | -0.1285 | 76.3758
2.5 | 0.8234 | 0.00917 | -0.1338 | 89.7928
3 | 0.8729 | 0.0089 | -0.1328 | 98.0787
3.5 | 0.9261 | 0.00837 | -0.1323 | 110.6452
4 | 0.9536 | 0.00797 | -0.126 | 119.6487
4.5 | 0.9785 | 0.00803 | -0.1197 | 121.8555
5 | 1.0042 | 0.00828 | -0.1136 | 121.2802
6 | 0.9866 | 0.01168 | -0.0898 | 84.4692
6.5 | 0.9856 | 0.01383 | -0.0805 | 71.2654
7 | 0.9951 | 0.01604 | -0.0739 | 62.0387
7.5 | 1.0114 | 0.01806 | -0.0686 | 56.0022
8 | 1.0334 | 0.01988 | -0.0642 | 51.9819
8.5 | 1.0635 | 0.02139 | -0.0612 | 49.7195
9 | 1.099 | 0.0227 | -0.0591 | 48.4141
9.5 | 1.1298 | 0.02409 | -0.0562 | 46.8991
10 | 1.1628 | 0.0254 | -0.0537 | 45.7795
10.5 | 1.1943 | 0.02702 | -0.0514 | 44.2006
11 | 1.2172 | 0.02885 | -0.0476 | 42.1906
11.5 | 1.2472 | 0.03036 | -0.045 | 41.0804
12.5 | 1.2851 | 0.03402 | -0.0368 | 37.7748
13 | 1.316 | 0.03637 | -0.0358 | 36.1837
13.5 | 1.3329 | 0.03992 | -0.0335 | 33.3893
14 | 1.3594 | 0.0427 | -0.0324 | 31.8361
14.5 | 1.3815 | 0.0459 | -0.0311 | 30.098
15 | 1.3859 | 0.05091 | -0.0288 | 27.2225
15.5 | 1.4015 | 0.05501 | -0.0277 | 25.4772
16 | 1.4119 | 0.05982 | -0.0267 | 23.6025
16.5 | 1.4183 | 0.06531 | -0.0262 | 21.7164
17 | 1.4201 | 0.07157 | -0.0262 | 19.8421
17.5 | 1.4135 | 0.07931 | -0.027 | 17.8225
18 | 1.3895 | 0.08988 | -0.0288 | 15.4595
18.5 | 1.3799 | 0.09913 | -0.032 | 13.9201
19 | 1.3648 | 0.10973 | -0.0365 | 12.4378
19.5 | 1.3454 | 0.12155 | -0.0424 | 11.0687
20 | 1.3227 | 0.13458 | -0.0499 | 9.8284

## 37. Re 750k Mach 0.25 (1)
BIGFOIL.COM POLAR EXPORT
NACA67-714
NACA67-714 |  |  |  | Cl Max: | 1.566 | at alpha= | 8.5 | deg
JavaFoil+Calcfoil stall+Eppler ext transition |  |  |  | L/D Max: | 172.482 | at alpha= | 4 | deg
Re: | 750000 |  |  | Cd Min: | 0.00615 | at alpha= | -2 | deg
Mach: | 0.25 |  |  | Cl=0 at alpha= | -6.2541 | deg
|  |  |  | @ Cl=0.1, Cd= | 0.0091118
|  |  |  | @ Cl=0.4, Cd= | 0.0084721
|  |  |  | @ Cl=0.6, Cd= | 0.0061677
alpha (deg) | Cl | Cd | Cm | Cl/Cd
-18 | -0.178 | 0.21713 | -0.052 | -0.818
-17.5 | -0.232 | 0.20274 | -0.052 | -1.142
-17 | -0.276 | 0.18839 | -0.051 | -1.465
-16.5 | -0.315 | 0.17643 | -0.051 | -1.784
-16 | -0.349 | 0.16076 | -0.054 | -2.172
-15.5 | -0.379 | 0.14282 | -0.055 | -2.652
-15 | -0.403 | 0.13259 | -0.056 | -3.042
-14.5 | -0.423 | 0.12352 | -0.057 | -3.421
-14 | -0.436 | 0.11307 | -0.058 | -3.857
-13.5 | -0.444 | 0.10531 | -0.059 | -4.215
-13 | -0.445 | 0.09747 | -0.06 | -4.57
-12.5 | -0.441 | 0.0909 | -0.062 | -4.851
-12 | -0.43 | 0.08432 | -0.061 | -5.098
-11.5 | -0.413 | 0.07798 | -0.062 | -5.298
-11 | -0.391 | 0.07325 | -0.064 | -5.337
-10.5 | -0.363 | 0.06774 | -0.063 | -5.364
-10 | -0.33 | 0.06426 | -0.063 | -5.133
-9.5 | -0.293 | 0.05991 | -0.066 | -4.892
-9 | -0.253 | 0.05639 | -0.066 | -4.492
-8.5 | -0.211 | 0.05286 | -0.07 | -3.997
-8 | -0.167 | 0.04953 | -0.073 | -3.372
-7.5 | -0.121 | 0.04615 | -0.077 | -2.623
-7 | -0.089 | 0.01045 | -0.149 | -8.5
-6.5 | -0.03 | 0.01027 | -0.15 | -2.885
-6 | 0.031 | 0.00947 | -0.151 | 3.237
-5.5 | 0.092 | 0.00918 | -0.153 | 9.991
-5 | 0.153 | 0.00866 | -0.154 | 17.72
-4.5 | 0.215 | 0.00908 | -0.155 | 23.736
-4 | 0.278 | 0.00884 | -0.156 | 31.436
-3.5 | 0.341 | 0.00865 | -0.158 | 39.394
-3 | 0.404 | 0.00846 | -0.159 | 47.696
-2.5 | 0.468 | 0.00831 | -0.16 | 56.279
-2 | 0.526 | 0.00615 | -0.16 | 85.389
-1.5 | 0.588 | 0.00616 | -0.161 | 95.417
-1 | 0.65 | 0.0062 | -0.162 | 104.766
-0.5 | 0.712 | 0.00626 | -0.163 | 113.772
0 | 0.781 | 0.00615 | -0.164 | 127.092
0.5 | 0.843 | 0.00624 | -0.165 | 135.055
1 | 0.904 | 0.00635 | -0.167 | 142.46
1.5 | 0.966 | 0.00646 | -0.168 | 149.45
2 | 1.021 | 0.00659 | -0.169 | 154.979
2.5 | 1.079 | 0.00673 | -0.17 | 160.428
3 | 1.138 | 0.00688 | -0.171 | 165.224
3.5 | 1.195 | 0.00705 | -0.172 | 169.515
4 | 1.25 | 0.00725 | -0.173 | 172.482
4.5 | 1.305 | 0.01718 | -0.175 | 75.973
5 | 1.355 | 0.01791 | -0.176 | 75.696
5.5 | 1.403 | 0.01864 | -0.177 | 75.271
6 | 1.447 | 0.01942 | -0.178 | 74.506
6.5 | 1.485 | 0.02051 | -0.179 | 72.387
7 | 1.516 | 0.02152 | -0.18 | 70.454
7.5 | 1.54 | 0.02245 | -0.181 | 68.613
8 | 1.558 | 0.02361 | -0.182 | 65.977
8.5 | 1.566 | 0.02464 | -0.183 | 63.553
9 | 1.566 | 0.02595 | -0.184 | 60.353
9.5 | 1.556 | 0.02728 | -0.185 | 57.052
10 | 1.536 | 0.02883 | -0.185 | 53.284
10.5 | 1.505 | 0.03033 | -0.186 | 49.61
11 | 1.215 | 0.07803 | -0.105 | 15.575
11.5 | 1.158 | 0.08703 | -0.091 | 13.305
12 | 1.097 | 0.0957 | -0.086 | 11.462
12.5 | 1.028 | 0.10079 | -0.082 | 10.2
13 | 0.951 | 0.11038 | -0.073 | 8.616
13.5 | 0.869 | 0.12042 | -0.069 | 7.215

## 38. Re 750k Mach 0.25 (2)
BIGFOIL.COM POLAR EXPORT
NACA67-714
NACA67-714 |  |  |  | Cl Max: | 1.3499 | at alpha= | 15.5 | deg
XFOIL ncrit=9 |  |  |  | L/D Max: | 116.418 | at alpha= | 4.5 | deg
Re: | 750000 |  |  | Cd Min: | 0.20658 | at alpha= | -20 | deg
Mach: | 0.25 |  |  | Cl=0 at alpha= | -5.5334 | deg
|  |  |  | @ Cl=0.1, Cd= | 0.012263
|  |  |  | @ Cl=0.4, Cd= | 0.0090218
|  |  |  | @ Cl=0.6, Cd= | 0.010557
alpha (deg) | Cl | Cd | Cm | Cl/Cd
-20 | -0.3233 | 0.20658 | -0.0853 | -1.565
-19.5 | -0.3025 | 0.19822 | -0.0917 | -1.5261
-19 | -0.2806 | 0.18966 | -0.098 | -1.4795
-18.5 | -0.2527 | 0.18301 | -0.1042 | -1.3808
-18 | -0.2249 | 0.17573 | -0.1113 | -1.2798
-17.5 | -0.2 | 0.16693 | -0.1194 | -1.1981
-17 | -0.185 | 0.15831 | -0.1263 | -1.1686
-16.5 | -0.1582 | 0.15072 | -0.1313 | -1.0496
-16 | -0.1301 | 0.14419 | -0.1375 | -0.90228
-15.5 | -0.1038 | 0.13668 | -0.1445 | -0.75944
-15 | -0.0972 | 0.12694 | -0.1519 | -0.76572
-14.5 | -0.0765 | 0.11993 | -0.1554 | -0.63787
-14 | -0.0487 | 0.11455 | -0.1603 | -0.42514
-13.5 | -0.0404 | 0.10625 | -0.1664 | -0.38024
-12.5 | -0.0212 | 0.09129 | -0.1739 | -0.23223
-12 | -0.0053 | 0.08687 | -0.1754 | -0.061011
-11.5 | -0.0096 | 0.07788 | -0.1807 | -0.12327
-11 | -0.0125 | 0.06882 | -0.1856 | -0.18163
-10.5 | -0.1004 | 0.04664 | -0.1957 | -2.1527
-10 | -0.1545 | 0.02204 | -0.1818 | -7.01
-9 | -0.2467 | 0.01218 | -0.161 | -20.2545
-8.5 | -0.2335 | 0.00964 | -0.1558 | -24.222
-8 | -0.2003 | 0.00827 | -0.1529 | -24.2201
-7.5 | -0.1648 | 0.00646 | -0.1503 | -25.5108
-7 | -0.1297 | 0.00518 | -0.147 | -25.0386
-6.5 | -0.0835 | 0.01533 | -0.1521 | -5.4468
-6 | -0.0419 | 0.01433 | -0.1494 | -2.9239
-5.5 | 0.003 | 0.01366 | -0.1473 | 0.21962
-5 | 0.0501 | 0.01305 | -0.1456 | 3.8391
-4.5 | 0.099 | 0.01227 | -0.1444 | 8.0685
-4 | 0.1522 | 0.01187 | -0.144 | 12.8222
-3.5 | 0.1901 | 0.01177 | -0.1404 | 16.1512
-3 | 0.225 | 0.01171 | -0.1362 | 19.2143
-2.5 | 0.2746 | 0.01146 | -0.1351 | 23.9616
-2 | 0.3278 | 0.01058 | -0.1354 | 30.983
-1.5 | 0.3871 | 0.00894 | -0.1376 | 43.2998
-1 | 0.447 | 0.00932 | -0.1381 | 47.9614
-0.5 | 0.4703 | 0.01 | -0.131 | 47.03
0 | 0.5083 | 0.01054 | -0.1255 | 48.2258
0.5 | 0.5662 | 0.01064 | -0.125 | 53.2143
1 | 0.6432 | 0.01045 | -0.1296 | 61.5502
1.5 | 0.6724 | 0.0105 | -0.1241 | 64.0381
2 | 0.7506 | 0.01006 | -0.1287 | 74.6123
2.5 | 0.8214 | 0.00965 | -0.1318 | 85.1192
3 | 0.8848 | 0.00919 | -0.1332 | 96.2786
3.5 | 0.9349 | 0.00863 | -0.1314 | 108.3314
4 | 0.9598 | 0.00828 | -0.1242 | 115.9179
4.5 | 0.9814 | 0.00843 | -0.1168 | 116.4176
5 | 1.0061 | 0.00885 | -0.1102 | 113.6836
5.5 | 0.9976 | 0.01059 | -0.098 | 94.2021
6 | 0.9846 | 0.01277 | -0.0856 | 77.1026
6.5 | 0.985 | 0.01507 | -0.0766 | 65.3616
7 | 0.9953 | 0.01742 | -0.07 | 57.1355
7.5 | 1.0125 | 0.01962 | -0.0647 | 51.6055
8 | 1.0356 | 0.02154 | -0.0602 | 48.078
8.5 | 1.0681 | 0.02307 | -0.0571 | 46.2982
9 | 1.1041 | 0.02452 | -0.0547 | 45.0285
9.5 | 1.1377 | 0.02606 | -0.052 | 43.6569
10 | 1.1653 | 0.02795 | -0.0484 | 41.6923
10.5 | 1.1989 | 0.02962 | -0.0459 | 40.476
11 | 1.2234 | 0.03179 | -0.0422 | 38.4838
11.5 | 1.2492 | 0.03391 | -0.0388 | 36.8387
12 | 1.266 | 0.03644 | -0.0343 | 34.742
12.5 | 1.2801 | 0.03862 | -0.0292 | 33.146
13 | 1.2952 | 0.04248 | -0.0266 | 30.4896
13.5 | 1.3179 | 0.04614 | -0.025 | 28.5631
14 | 1.3382 | 0.05013 | -0.0236 | 26.6946
14.5 | 1.3431 | 0.05574 | -0.0218 | 24.0958
15 | 1.349 | 0.06162 | -0.0206 | 21.8922
15.5 | 1.3499 | 0.06837 | -0.0201 | 19.744
16 | 1.3444 | 0.07633 | -0.0207 | 17.613
16.5 | 1.3325 | 0.08563 | -0.0226 | 15.5611
17 | 1.3145 | 0.09643 | -0.0261 | 13.6316
17.5 | 1.29 | 0.10902 | -0.0318 | 11.8327
18 | 1.2586 | 0.1236 | -0.0397 | 10.1828
18.5 | 1.2257 | 0.13959 | -0.0497 | 8.7807
19 | 1.1928 | 0.15666 | -0.0611 | 7.6139
19.5 | 1.1565 | 0.17585 | -0.0742 | 6.5766

## 39. Re 750k Mach 0.50 (1)
BIGFOIL.COM POLAR EXPORT
NACA67-714
NACA67-714 |  |  |  | Cl Max: | 1.527 | at alpha= | 6 | deg
JavaFoil+Calcfoil stall+Eppler ext transition |  |  |  | L/D Max: | 163.792 | at alpha= | 3.5 | deg
Re: | 750000 |  |  | Cd Min: | 0.00674 | at alpha= | 0 | deg
Mach: | 0.5 |  |  | Cl=0 at alpha= | -6.2593 | deg
|  |  |  | @ Cl=0.1, Cd= | 0.010756
|  |  |  | @ Cl=0.4, Cd= | 0.009158
|  |  |  | @ Cl=0.6, Cd= | 0.0084398
alpha (deg) | Cl | Cd | Cm | Cl/Cd
-20 | -0.762 | 0.20267 | -0.07 | -3.759
-19.5 | -0.735 | 0.19585 | -0.071 | -3.751
-19 | -0.707 | 0.18933 | -0.071 | -3.736
-18.5 | -0.68 | 0.18378 | -0.072 | -3.701
-18 | -0.653 | 0.17979 | -0.073 | -3.631
-17.5 | -0.624 | 0.17989 | -0.071 | -3.469
-17 | -0.596 | 0.17502 | -0.07 | -3.406
-16.5 | -0.569 | 0.15951 | -0.071 | -3.566
-16 | -0.541 | 0.1603 | -0.071 | -3.376
-15.5 | -0.514 | 0.15068 | -0.072 | -3.41
-15 | -0.486 | 0.14554 | -0.073 | -3.341
-14.5 | -0.459 | 0.14144 | -0.074 | -3.243
-14 | -0.43 | 0.1407 | -0.07 | -3.057
-13.5 | -0.402 | 0.13761 | -0.069 | -2.923
-13 | -0.375 | 0.13396 | -0.07 | -2.797
-12.5 | -0.347 | 0.1264 | -0.071 | -2.745
-12 | -0.319 | 0.12462 | -0.071 | -2.562
-11.5 | -0.292 | 0.11969 | -0.072 | -2.436
-11 | -0.263 | 0.11001 | -0.067 | -2.394
-10.5 | -0.236 | 0.10434 | -0.068 | -2.259
-10 | -0.208 | 0.09889 | -0.068 | -2.103
-9.5 | -0.18 | 0.09275 | -0.069 | -1.944
-9 | -0.153 | 0.09414 | -0.071 | -1.62
-8.5 | -0.183 | 0.0625 | -0.07 | -2.925
-8 | -0.165 | 0.05513 | -0.07 | -2.988
-7.5 | -0.126 | 0.05006 | -0.073 | -2.507
-7 | -0.078 | 0.04662 | -0.077 | -1.672
-6.5 | -0.026 | 0.04358 | -0.08 | -0.605
-6 | 0.028 | 0.03998 | -0.091 | 0.692
-5.5 | 0.101 | 0.01035 | -0.169 | 9.728
-5 | 0.169 | 0.01002 | -0.171 | 16.898
-4.5 | 0.239 | 0.00974 | -0.172 | 24.482
-4 | 0.308 | 0.00947 | -0.173 | 32.548
-3.5 | 0.378 | 0.00922 | -0.175 | 41.03
-3 | 0.449 | 0.00902 | -0.176 | 49.771
-2.5 | 0.521 | 0.00887 | -0.177 | 58.757
-2 | 0.591 | 0.00872 | -0.179 | 67.73
-1.5 | 0.653 | 0.00679 | -0.178 | 96.207
-1 | 0.722 | 0.00685 | -0.179 | 105.419
-0.5 | 0.791 | 0.00692 | -0.18 | 114.333
0 | 0.87 | 0.00674 | -0.182 | 128.987
0.5 | 0.938 | 0.0069 | -0.183 | 136.013
1 | 1.007 | 0.00703 | -0.184 | 143.103
1.5 | 1.075 | 0.0072 | -0.185 | 149.227
2 | 1.133 | 0.00737 | -0.187 | 153.665
2.5 | 1.197 | 0.00758 | -0.188 | 157.976
3 | 1.261 | 0.00782 | -0.189 | 161.147
3.5 | 1.322 | 0.00807 | -0.191 | 163.792
4 | 1.382 | 0.01972 | -0.192 | 70.114
4.5 | 1.433 | 0.02066 | -0.194 | 69.348
5 | 1.476 | 0.02175 | -0.195 | 67.891
5.5 | 1.51 | 0.02298 | -0.196 | 65.678
6 | 1.527 | 0.02483 | -0.197 | 61.508
6.5 | 1.509 | 0.02648 | -0.198 | 56.985
7 | 1.409 | 0.02797 | -0.199 | 50.373
7.5 | 0.751 | 0.06812 | -0.071 | 11.022
8 | 0.778 | 0.08615 | -0.074 | 9.025
8.5 | 0.804 | 0.08761 | -0.077 | 9.18
9 | 0.831 | 0.09779 | -0.084 | 8.501
9.5 | 0.858 | 0.10163 | -0.086 | 8.442
10 | 0.886 | 0.10804 | -0.094 | 8.197
10.5 | 0.912 | 0.11111 | -0.095 | 8.206
11 | 0.938 | 0.11579 | -0.096 | 8.101

## 40. Re 750k Mach 0.50 (2)
BIGFOIL.COM POLAR EXPORT
NACA67-714
NACA67-714 |  |  |  | Cl Max: | 1.2183 | at alpha= | 11.5 | deg
XFOIL ncrit=9 |  |  |  | L/D Max: | 83.8515 | at alpha= | 4.5 | deg
Re: | 750000 |  |  | Cd Min: | 0.27267 | at alpha= | 20 | deg
Mach: | 0.5 |  |  | Cl=0 at alpha= | -3.8167 | deg
|  |  |  | @ Cl=0.1, Cd= | 0.015114
|  |  |  | @ Cl=0.4, Cd= | 0.012177
|  |  |  | @ Cl=0.6, Cd= | 0.01307
alpha (deg) | Cl | Cd | Cm | Cl/Cd
-20 | -0.2762 | 0.21456 | -0.1146 | -1.2873
-19.5 | -0.2487 | 0.20587 | -0.1225 | -1.208
-19 | -0.2156 | 0.19729 | -0.1298 | -1.0928
-18.5 | -0.1812 | 0.18903 | -0.1385 | -0.95858
-18 | -0.1469 | 0.18033 | -0.1474 | -0.81462
-17.5 | -0.1281 | 0.17202 | -0.1535 | -0.74468
-17 | -0.1003 | 0.16376 | -0.1594 | -0.61248
-16.5 | -0.0701 | 0.15638 | -0.166 | -0.44827
-16 | -0.0508 | 0.15002 | -0.1693 | -0.33862
-15.5 | -0.033 | 0.14243 | -0.1741 | -0.23169
-15 | -0.0189 | 0.13435 | -0.1804 | -0.14068
-14.5 | 0.0043 | 0.12831 | -0.1817 | 0.033513
-14 | 0.0219 | 0.12252 | -0.1842 | 0.17875
-13.5 | 0.03 | 0.11512 | -0.1891 | 0.2606
-13 | 0.0422 | 0.10751 | -0.1935 | 0.39252
-12.5 | 0.0608 | 0.10215 | -0.1935 | 0.5952
-12 | 0.0766 | 0.09682 | -0.1953 | 0.79116
-11.5 | 0.0783 | 0.08905 | -0.2003 | 0.87928
-10.5 | 0.0945 | 0.07633 | -0.2035 | 1.238
-10 | 0.1038 | 0.07118 | -0.2044 | 1.4583
-9.5 | 0.1057 | 0.06427 | -0.2078 | 1.6446
-9 | 0.0868 | 0.05419 | -0.212 | 1.6018
-8.5 | 0.0554 | 0.04562 | -0.2147 | 1.2144
-8 | 0.016 | 0.03896 | -0.2108 | 0.41068
-7.5 | -0.0226 | 0.0341 | -0.2012 | -0.66276
-7 | -0.0548 | 0.03018 | -0.1885 | -1.8158
-6.5 | -0.0672 | 0.02554 | -0.178 | -2.6312
-6 | -0.0511 | 0.02128 | -0.1708 | -2.4013
-5.5 | -0.0598 | 0.01954 | -0.157 | -3.0604
-5 | -0.0359 | 0.01821 | -0.1488 | -1.9714
-4.5 | 0.0217 | 0.01651 | -0.1469 | 1.3144
-4 | -0.0231 | 0.0173 | -0.1249 | -1.3353
-3.5 | 0.0399 | 0.01622 | -0.1239 | 2.4599
-3 | 0.1035 | 0.01505 | -0.1236 | 6.8771
-2.5 | 0.1775 | 0.01436 | -0.1253 | 12.3607
-2 | 0.1687 | 0.01532 | -0.1113 | 11.0117
-1.5 | 0.2432 | 0.0147 | -0.1133 | 16.5442
-1 | 0.321 | 0.01373 | -0.1167 | 23.3795
-0.5 | 0.41 | 0.01198 | -0.1233 | 34.2237
0 | 0.4216 | 0.01324 | -0.1128 | 31.8429
0.5 | 0.4852 | 0.01318 | -0.111 | 36.8134
1 | 0.5483 | 0.01303 | -0.1089 | 42.0798
2.5 | 0.7182 | 0.01316 | -0.1055 | 54.5745
3 | 0.8164 | 0.01202 | -0.1114 | 67.9201
3.5 | 0.867 | 0.01188 | -0.1083 | 72.9798
4 | 0.9265 | 0.01149 | -0.1065 | 80.6353
4.5 | 0.971 | 0.01158 | -0.1019 | 83.8515
5 | 1.0085 | 0.01219 | -0.0962 | 82.7317
5.5 | 1.0023 | 0.01468 | -0.0842 | 68.2766
6 | 0.9913 | 0.01767 | -0.0723 | 56.1007
6.5 | 0.994 | 0.0206 | -0.0634 | 48.2524
7 | 1.0057 | 0.02353 | -0.0564 | 42.7412
7.5 | 1.0256 | 0.02639 | -0.0508 | 38.8632
8 | 1.0612 | 0.02868 | -0.0471 | 37.0014
8.5 | 1.0956 | 0.03103 | -0.043 | 35.3078
9 | 1.1246 | 0.03375 | -0.0384 | 33.3215
9.5 | 1.1491 | 0.03709 | -0.0338 | 30.9814
10 | 1.1771 | 0.04055 | -0.0297 | 29.0284
10.5 | 1.1956 | 0.04506 | -0.0255 | 26.5335
11 | 1.2129 | 0.04969 | -0.0212 | 24.4093
11.5 | 1.2183 | 0.0558 | -0.0174 | 21.8333
12 | 1.2099 | 0.06407 | -0.0147 | 18.884
12.5 | 1.1876 | 0.07452 | -0.0147 | 15.9367
13 | 1.1599 | 0.08672 | -0.018 | 13.3752
13.5 | 1.129 | 0.10075 | -0.0247 | 11.206
14 | 1.0974 | 0.11552 | -0.0331 | 9.4997
14.5 | 1.0674 | 0.13147 | -0.0434 | 8.119
15 | 1.0398 | 0.14816 | -0.0542 | 7.0181
15.5 | 1.01 | 0.16657 | -0.0658 | 6.0635
16 | 0.9873 | 0.18202 | -0.0735 | 5.4241
17 | 0.9799 | 0.2067 | -0.0861 | 4.7407
17.5 | 0.9981 | 0.21669 | -0.0935 | 4.6061
18 | 1.0133 | 0.22784 | -0.1013 | 4.4474
18.5 | 1.0279 | 0.24048 | -0.1095 | 4.2744
19 | 1.0456 | 0.25149 | -0.1169 | 4.1576
20 | 1.0845 | 0.27267 | -0.1299 | 3.9773

## 41. Re 1M Mach 0.00 (1)
BIGFOIL.COM POLAR EXPORT
NACA67-714
NACA67-714 |  |  |  | Cl Max: | 1.605 | at alpha= | 10 | deg
JavaFoil+Calcfoil stall+Eppler ext transition |  |  |  | L/D Max: | 198.056 | at alpha= | 4.5 | deg
Re: | 1000000 |  |  | Cd Min: | 0.00486 | at alpha= | -2 | deg
Mach: | 0 |  |  | Cl=0 at alpha= | -6.2542 | deg
|  |  |  | @ Cl=0.1, Cd= | 0.008767
|  |  |  | @ Cl=0.4, Cd= | 0.0072868
|  |  |  | @ Cl=0.6, Cd= | 0.0053133
alpha (deg) | Cl | Cd | Cm | Cl/Cd
-20 | -0.489 | 0.1954 | -0.051 | -2.503
-19.5 | -0.501 | 0.1873 | -0.051 | -2.675
-19 | -0.512 | 0.17849 | -0.052 | -2.871
-18.5 | -0.523 | 0.16571 | -0.053 | -3.154
-18 | -0.532 | 0.15776 | -0.054 | -3.371
-17.5 | -0.54 | 0.15096 | -0.055 | -3.574
-17 | -0.545 | 0.14222 | -0.056 | -3.836
-16.5 | -0.549 | 0.1327 | -0.057 | -4.141
-16 | -0.551 | 0.12486 | -0.057 | -4.414
-15.5 | -0.551 | 0.1163 | -0.059 | -4.734
-15 | -0.547 | 0.11125 | -0.059 | -4.918
-14.5 | -0.541 | 0.1049 | -0.06 | -5.153
-14 | -0.531 | 0.09973 | -0.06 | -5.321
-13.5 | -0.518 | 0.09299 | -0.062 | -5.57
-13 | -0.501 | 0.088 | -0.062 | -5.698
-12.5 | -0.482 | 0.08285 | -0.064 | -5.813
-12 | -0.458 | 0.07754 | -0.064 | -5.909
-11.5 | -0.432 | 0.0724 | -0.066 | -5.961
-11 | -0.401 | 0.06839 | -0.065 | -5.868
-10.5 | -0.368 | 0.06427 | -0.067 | -5.729
-10 | -0.331 | 0.06094 | -0.066 | -5.432
-9.5 | -0.292 | 0.05744 | -0.068 | -5.082
-9 | -0.251 | 0.0532 | -0.074 | -4.728
-8.5 | -0.21 | 0.04859 | -0.082 | -4.313
-8 | -0.199 | 0.01026 | -0.142 | -19.391
-7.5 | -0.144 | 0.00991 | -0.143 | -14.5
-7 | -0.087 | 0.00958 | -0.145 | -9.063
-6.5 | -0.029 | 0.00929 | -0.146 | -3.108
-6 | 0.03 | 0.00905 | -0.147 | 3.298
-5.5 | 0.089 | 0.0088 | -0.149 | 10.138
-5 | 0.149 | 0.00862 | -0.15 | 17.284
-4.5 | 0.209 | 0.00841 | -0.151 | 24.9
-4 | 0.27 | 0.00791 | -0.152 | 34.103
-3.5 | 0.331 | 0.00776 | -0.154 | 42.606
-3 | 0.392 | 0.00731 | -0.155 | 53.577
-2.5 | 0.454 | 0.00713 | -0.156 | 63.647
-2 | 0.512 | 0.00486 | -0.156 | 105.349
-1.5 | 0.573 | 0.0053 | -0.158 | 108.153
-1 | 0.634 | 0.00533 | -0.159 | 118.904
-0.5 | 0.694 | 0.00537 | -0.16 | 129.239
0 | 0.761 | 0.00535 | -0.161 | 142.169
0.5 | 0.821 | 0.00542 | -0.162 | 151.308
1 | 0.88 | 0.00551 | -0.163 | 159.885
1.5 | 0.94 | 0.0056 | -0.165 | 168.02
2 | 0.994 | 0.00569 | -0.166 | 174.781
2.5 | 1.052 | 0.0058 | -0.167 | 181.466
3 | 1.109 | 0.00592 | -0.168 | 187.329
3.5 | 1.165 | 0.00607 | -0.169 | 191.838
4 | 1.219 | 0.00625 | -0.17 | 195.216
4.5 | 1.272 | 0.00642 | -0.171 | 198.056
5 | 1.32 | 0.01612 | -0.172 | 81.845
5.5 | 1.368 | 0.01673 | -0.173 | 81.736
6 | 1.414 | 0.01737 | -0.174 | 81.387
6.5 | 1.455 | 0.0181 | -0.175 | 80.387
7 | 1.491 | 0.01906 | -0.176 | 78.216
7.5 | 1.523 | 0.0197 | -0.177 | 77.312
8 | 1.55 | 0.02064 | -0.177 | 75.088
8.5 | 1.572 | 0.02152 | -0.178 | 73.058
9 | 1.589 | 0.02238 | -0.179 | 71
9.5 | 1.6 | 0.02339 | -0.18 | 68.392
10 | 1.605 | 0.02451 | -0.18 | 65.489
10.5 | 1.605 | 0.02577 | -0.181 | 62.263
11 | 1.597 | 0.02715 | -0.182 | 58.804
11.5 | 1.577 | 0.02839 | -0.182 | 55.562
12 | 1.551 | 0.02985 | -0.183 | 51.956
12.5 | 1.516 | 0.03191 | -0.183 | 47.523
13 | 1.449 | 0.03803 | -0.178 | 38.109
13.5 | 1.22 | 0.0914 | -0.121 | 13.346
14 | 1.171 | 0.10271 | -0.107 | 11.4
14.5 | 1.131 | 0.11042 | -0.102 | 10.238
15 | 1.089 | 0.11861 | -0.097 | 9.18

## 42. Re 1M Mach 0.00 (2)
BIGFOIL.COM POLAR EXPORT
NACA67-714
NACA67-714 |  |  |  | Cl Max: | 1.4965 | at alpha= | 18 | deg
XFOIL ncrit=9 |  |  |  | L/D Max: | 149.304 | at alpha= | 4 | deg
Re: | 1000000 |  |  | Cd Min: | 0.16128 | at alpha= | -17.5 | deg
Mach: | 0 |  |  | Cl=0 at alpha= | -5.8238 | deg
|  |  |  | @ Cl=0.1, Cd= | 0.010185
|  |  |  | @ Cl=0.4, Cd= | 0.0072291
|  |  |  | @ Cl=0.6, Cd= | 0.0077134
alpha (deg) | Cl | Cd | Cm | Cl/Cd
-17.5 | -0.2168 | 0.16128 | -0.1142 | -1.3442
-17 | -0.1889 | 0.15537 | -0.1203 | -1.2158
-16.5 | -0.1635 | 0.1481 | -0.1271 | -1.104
-16 | -0.1465 | 0.13774 | -0.1357 | -1.0636
-15 | -0.1072 | 0.12337 | -0.1457 | -0.86893
-14.5 | -0.0848 | 0.11665 | -0.1516 | -0.72696
-14 | -0.0771 | 0.10636 | -0.1591 | -0.7249
-13.5 | -0.0706 | 0.09841 | -0.1627 | -0.71741
-13 | -0.0539 | 0.09283 | -0.1664 | -0.58063
-12.5 | -0.4355 | 0.02898 | -0.1827 | -15.0276
-12 | -0.4302 | 0.0271 | -0.1776 | -15.8745
-11.5 | -0.4319 | 0.02473 | -0.1707 | -17.4646
-11 | -0.4195 | 0.02317 | -0.165 | -18.1053
-10.5 | -0.4142 | 0.01941 | -0.1588 | -21.3395
-10 | -0.3756 | 0.01893 | -0.1569 | -19.8415
-9.5 | -0.3357 | 0.01803 | -0.1552 | -18.619
-9 | -0.2937 | 0.01667 | -0.1539 | -17.6185
-8.5 | -0.2512 | 0.01576 | -0.1523 | -15.9391
-8 | -0.2096 | 0.01388 | -0.1507 | -15.1009
-7.5 | -0.1632 | 0.01318 | -0.1497 | -12.3824
-7 | -0.1151 | 0.01253 | -0.149 | -9.186
-6.5 | -0.0656 | 0.01197 | -0.1485 | -5.4804
-6 | -0.016 | 0.0114 | -0.148 | -1.4035
-5.5 | 0.0294 | 0.01061 | -0.1468 | 2.771
-5 | 0.0758 | 0.01028 | -0.1455 | 7.3735
-4.5 | 0.1243 | 0.01009 | -0.1446 | 12.3191
-4 | 0.1708 | 0.00962 | -0.1434 | 17.7547
-3.5 | 0.2216 | 0.00937 | -0.143 | 23.6499
-3 | 0.2742 | 0.00912 | -0.1429 | 30.0658
-2.5 | 0.3274 | 0.00872 | -0.1432 | 37.5459
-2 | 0.3764 | 0.00763 | -0.1435 | 49.3316
-1.5 | 0.4282 | 0.00675 | -0.1439 | 63.437
-1 | 0.4813 | 0.00695 | -0.1437 | 69.2518
-0.5 | 0.5331 | 0.00718 | -0.1429 | 74.2479
0 | 0.5806 | 0.00772 | -0.1405 | 75.2073
0.5 | 0.6397 | 0.0077 | -0.1414 | 83.0779
1 | 0.6936 | 0.00769 | -0.1415 | 90.1951
1.5 | 0.749 | 0.00754 | -0.1418 | 99.3369
2 | 0.8158 | 0.00735 | -0.1446 | 110.9932
2.5 | 0.8643 | 0.00716 | -0.1434 | 120.7123
3 | 0.9161 | 0.00692 | -0.1428 | 132.3844
3.5 | 0.956 | 0.00668 | -0.1396 | 143.1138
4 | 0.9869 | 0.00661 | -0.1344 | 149.3041
4.5 | 1.0014 | 0.00697 | -0.1258 | 143.6729
5 | 0.9886 | 0.00834 | -0.1122 | 118.5372
5.5 | 0.9794 | 0.01021 | -0.1004 | 95.9256
6 | 0.9806 | 0.01208 | -0.0911 | 81.1755
6.5 | 0.9898 | 0.01403 | -0.0839 | 70.5488
7 | 1.0074 | 0.01589 | -0.0785 | 63.3984
7.5 | 1.0326 | 0.01758 | -0.0746 | 58.7372
8 | 1.0612 | 0.01906 | -0.0712 | 55.6768
8.5 | 1.0963 | 0.02019 | -0.0689 | 54.2992
9 | 1.1309 | 0.02139 | -0.0665 | 52.8705
9.5 | 1.1679 | 0.02253 | -0.0648 | 51.8375
10 | 1.2023 | 0.02377 | -0.0626 | 50.5806
10.5 | 1.2326 | 0.02527 | -0.0599 | 48.7772
11 | 1.2678 | 0.02652 | -0.0581 | 47.8054
11.5 | 1.2962 | 0.02823 | -0.0554 | 45.9157
12 | 1.3265 | 0.02971 | -0.053 | 44.6483
12.5 | 1.3492 | 0.03193 | -0.0499 | 42.2549
13 | 1.3744 | 0.03367 | -0.047 | 40.8197
13.5 | 1.3944 | 0.03552 | -0.0433 | 39.2568
14 | 1.3999 | 0.03843 | -0.0383 | 36.4273
14.5 | 1.4272 | 0.041 | -0.0372 | 34.8098
15 | 1.4494 | 0.04401 | -0.0359 | 32.9334
15.5 | 1.468 | 0.04743 | -0.0344 | 30.9509
16 | 1.47 | 0.05264 | -0.0323 | 27.9255
16.5 | 1.4781 | 0.05746 | -0.031 | 25.724
17 | 1.487 | 0.06244 | -0.0304 | 23.8149
17.5 | 1.4942 | 0.06781 | -0.0302 | 22.0351
18 | 1.4965 | 0.07402 | -0.0305 | 20.2175
18.5 | 1.4942 | 0.0812 | -0.0316 | 18.4015
19 | 1.4814 | 0.09026 | -0.0338 | 16.4126
19.5 | 1.4556 | 0.10187 | -0.0376 | 14.2888
20 | 1.4216 | 0.11555 | -0.0434 | 12.3029

## 43. Re 1M Mach 0.10 (1)
BIGFOIL.COM POLAR EXPORT
NACA67-714
NACA67-714 |  |  |  | Cl Max: | 1.599 | at alpha= | 10 | deg
JavaFoil+Calcfoil stall+Eppler ext transition |  |  |  | L/D Max: | 197.646 | at alpha= | 4.5 | deg
Re: | 1000000 |  |  | Cd Min: | 0.00455 | at alpha= | -2 | deg
Mach: | 0.1 |  |  | Cl=0 at alpha= | -6.2542 | deg
|  |  |  | @ Cl=0.1, Cd= | 0.0087917
|  |  |  | @ Cl=0.4, Cd= | 0.0072944
|  |  |  | @ Cl=0.6, Cd= | 0.0053318
alpha (deg) | Cl | Cd | Cm | Cl/Cd
-20 | -0.446 | 0.20202 | -0.05 | -2.207
-19.5 | -0.461 | 0.18766 | -0.051 | -2.454
-19 | -0.474 | 0.18433 | -0.051 | -2.574
-18.5 | -0.488 | 0.16787 | -0.052 | -2.905
-18 | -0.5 | 0.16142 | -0.053 | -3.096
-17.5 | -0.51 | 0.15117 | -0.054 | -3.376
-17 | -0.519 | 0.1445 | -0.056 | -3.595
-16.5 | -0.526 | 0.13625 | -0.056 | -3.863
-16 | -0.531 | 0.12814 | -0.057 | -4.145
-15.5 | -0.533 | 0.1186 | -0.058 | -4.496
-15 | -0.532 | 0.11407 | -0.059 | -4.668
-14.5 | -0.528 | 0.1063 | -0.06 | -4.971
-14 | -0.521 | 0.10095 | -0.061 | -5.164
-13.5 | -0.51 | 0.09482 | -0.062 | -5.382
-13 | -0.496 | 0.08869 | -0.063 | -5.592
-12.5 | -0.478 | 0.08239 | -0.065 | -5.798
-12 | -0.455 | 0.07862 | -0.064 | -5.793
-11.5 | -0.43 | 0.07334 | -0.066 | -5.861
-11 | -0.4 | 0.06878 | -0.065 | -5.821
-10.5 | -0.368 | 0.06497 | -0.066 | -5.664
-10 | -0.331 | 0.06126 | -0.066 | -5.405
-9.5 | -0.293 | 0.05729 | -0.07 | -5.108
-9 | -0.252 | 0.05345 | -0.074 | -4.714
-8.5 | -0.21 | 0.04941 | -0.079 | -4.244
-8 | -0.199 | 0.01032 | -0.142 | -19.325
-7.5 | -0.144 | 0.00997 | -0.144 | -14.462
-7 | -0.087 | 0.00962 | -0.145 | -9.062
-6.5 | -0.029 | 0.00931 | -0.147 | -3.115
-6 | 0.03 | 0.00909 | -0.148 | 3.299
-5.5 | 0.09 | 0.00882 | -0.149 | 10.163
-5 | 0.15 | 0.00865 | -0.151 | 17.312
-4.5 | 0.21 | 0.00842 | -0.152 | 24.973
-4 | 0.271 | 0.00794 | -0.153 | 34.16
-3.5 | 0.332 | 0.00751 | -0.154 | 44.231
-3 | 0.393 | 0.00731 | -0.155 | 53.802
-2.5 | 0.456 | 0.00717 | -0.157 | 63.592
-2 | 0.515 | 0.00455 | -0.157 | 113.29
-1.5 | 0.576 | 0.00532 | -0.158 | 108.266
-1 | 0.637 | 0.00535 | -0.16 | 118.886
-0.5 | 0.698 | 0.0054 | -0.161 | 129.222
0 | 0.764 | 0.00537 | -0.162 | 142.377
0.5 | 0.824 | 0.00544 | -0.163 | 151.508
1 | 0.885 | 0.00553 | -0.164 | 160.04
1.5 | 0.945 | 0.00562 | -0.165 | 168.205
2 | 0.999 | 0.00571 | -0.166 | 174.934
2.5 | 1.057 | 0.00582 | -0.167 | 181.595
3 | 1.114 | 0.00595 | -0.169 | 187.21
3.5 | 1.17 | 0.00611 | -0.17 | 191.683
4 | 1.225 | 0.00628 | -0.171 | 195.181
4.5 | 1.278 | 0.00646 | -0.172 | 197.646
5 | 1.325 | 0.01624 | -0.173 | 81.631
5.5 | 1.374 | 0.01689 | -0.174 | 81.339
6 | 1.419 | 0.01753 | -0.175 | 80.974
6.5 | 1.46 | 0.01825 | -0.176 | 79.972
7 | 1.496 | 0.01928 | -0.176 | 77.561
7.5 | 1.527 | 0.02009 | -0.177 | 75.975
8 | 1.552 | 0.02089 | -0.178 | 74.3
8.5 | 1.573 | 0.02184 | -0.179 | 72.018
9 | 1.588 | 0.02267 | -0.18 | 70.045
9.5 | 1.596 | 0.02376 | -0.181 | 67.192
10 | 1.599 | 0.02486 | -0.181 | 64.306
10.5 | 1.595 | 0.02615 | -0.182 | 60.999
11 | 1.583 | 0.02733 | -0.183 | 57.94
11.5 | 1.559 | 0.02885 | -0.183 | 54.034
12 | 1.527 | 0.03039 | -0.183 | 50.258
12.5 | 1.481 | 0.03333 | -0.183 | 44.442
13 | 1.218 | 0.08941 | -0.116 | 13.624
13.5 | 1.173 | 0.09798 | -0.108 | 11.972
14 | 1.129 | 0.10583 | -0.102 | 10.669
14.5 | 1.085 | 0.11465 | -0.097 | 9.46
15 | 1.04 | 0.12232 | -0.095 | 8.504

## 44. Re 1M Mach 0.10 (2)
BIGFOIL.COM POLAR EXPORT
NACA67-714
NACA67-714 |  |  |  | Cl Max: | 1.4796 | at alpha= | 17.5 | deg
XFOIL ncrit=9 |  |  |  | L/D Max: | 148.556 | at alpha= | 4 | deg
Re: | 1000000 |  |  | Cd Min: | 0.12947 | at alpha= | -15.5 | deg
Mach: | 0.1 |  |  | Cl=0 at alpha= | -5.8296 | deg
|  |  |  | @ Cl=0.1, Cd= | 0.010238
|  |  |  | @ Cl=0.4, Cd= | 0.0073504
|  |  |  | @ Cl=0.6, Cd= | 0.0077571
alpha (deg) | Cl | Cd | Cm | Cl/Cd
-15.5 | -0.1256 | 0.12947 | -0.143 | -0.97011
-15 | -0.1023 | 0.12365 | -0.1471 | -0.82734
-14.5 | -0.0793 | 0.11691 | -0.1531 | -0.6783
-14 | -0.074 | 0.10707 | -0.1596 | -0.69114
-13.5 | -0.0655 | 0.09907 | -0.1637 | -0.66115
-13 | -0.0479 | 0.09336 | -0.1676 | -0.51307
-12 | -0.3718 | 0.03096 | -0.1855 | -12.009
-11.5 | -0.4021 | 0.02653 | -0.1766 | -15.1564
-11 | -0.4069 | 0.02407 | -0.1688 | -16.9049
-10.5 | -0.4093 | 0.02013 | -0.1614 | -20.3328
-10 | -0.3729 | 0.01946 | -0.1591 | -19.1624
-9.5 | -0.3336 | 0.01863 | -0.1572 | -17.9066
-9 | -0.2934 | 0.0171 | -0.1555 | -17.1579
-8.5 | -0.252 | 0.01601 | -0.1536 | -15.7402
-8 | -0.2103 | 0.01415 | -0.1519 | -14.8622
-7.5 | -0.1639 | 0.01336 | -0.1509 | -12.268
-7 | -0.1155 | 0.01267 | -0.1501 | -9.116
-6.5 | -0.0658 | 0.01207 | -0.1495 | -5.4515
-6 | -0.015 | 0.01159 | -0.1491 | -1.2942
-5.5 | 0.029 | 0.01068 | -0.1476 | 2.7154
-5 | 0.0754 | 0.01035 | -0.1462 | 7.285
-4.5 | 0.1239 | 0.01013 | -0.1452 | 12.231
-4 | 0.1708 | 0.00967 | -0.144 | 17.6629
-3.5 | 0.2221 | 0.00943 | -0.1436 | 23.5525
-3 | 0.2751 | 0.00917 | -0.1436 | 30
-2.5 | 0.329 | 0.00879 | -0.1439 | 37.4289
-2 | 0.3778 | 0.00779 | -0.1441 | 48.4981
-1.5 | 0.4283 | 0.00679 | -0.1442 | 63.0781
-1 | 0.482 | 0.00699 | -0.144 | 68.9557
-0.5 | 0.5346 | 0.00722 | -0.1433 | 74.0443
0 | 0.583 | 0.00776 | -0.141 | 75.1289
0.5 | 0.6426 | 0.00775 | -0.142 | 82.9161
1 | 0.6947 | 0.00774 | -0.1416 | 89.7545
1.5 | 0.7517 | 0.00758 | -0.1422 | 99.1689
2 | 0.8176 | 0.0074 | -0.1447 | 110.4865
2.5 | 0.8676 | 0.0072 | -0.1438 | 120.5
3 | 0.9191 | 0.00696 | -0.1431 | 132.0546
3.5 | 0.959 | 0.00671 | -0.1397 | 142.921
4 | 0.9879 | 0.00665 | -0.134 | 148.5564
4.5 | 1.0026 | 0.00703 | -0.1254 | 142.6174
5 | 0.9887 | 0.00846 | -0.1115 | 116.8676
5.5 | 0.9791 | 0.01038 | -0.0996 | 94.3256
6 | 0.9807 | 0.01227 | -0.0905 | 79.9267
6.5 | 0.9903 | 0.01424 | -0.0833 | 69.5435
7 | 1.0077 | 0.01613 | -0.0778 | 62.4737
7.5 | 1.0329 | 0.01784 | -0.0739 | 57.898
8 | 1.0621 | 0.01933 | -0.0706 | 54.9457
8.5 | 1.0973 | 0.02047 | -0.0681 | 53.6053
9 | 1.1325 | 0.02167 | -0.0658 | 52.2612
9.5 | 1.1688 | 0.02291 | -0.0638 | 51.017
10 | 1.204 | 0.02414 | -0.0617 | 49.8757
10.5 | 1.2348 | 0.02565 | -0.059 | 48.1404
11 | 1.269 | 0.02701 | -0.0569 | 46.9826
11.5 | 1.2982 | 0.02874 | -0.0543 | 45.1705
12 | 1.3274 | 0.03035 | -0.0517 | 43.7364
12.5 | 1.3507 | 0.03263 | -0.0486 | 41.3944
13 | 1.3751 | 0.03448 | -0.0455 | 39.8811
13.5 | 1.3938 | 0.03657 | -0.0418 | 38.1132
14 | 1.3991 | 0.03944 | -0.0367 | 35.4741
14.5 | 1.4243 | 0.0423 | -0.0354 | 33.6714
15 | 1.4455 | 0.04554 | -0.034 | 31.7413
15.5 | 1.4603 | 0.04948 | -0.0324 | 29.5129
16 | 1.4584 | 0.0553 | -0.0302 | 26.3725
16.5 | 1.4697 | 0.06001 | -0.0294 | 24.4909
17 | 1.4753 | 0.06559 | -0.0289 | 22.4928
17.5 | 1.4796 | 0.07157 | -0.029 | 20.6735
18 | 1.4787 | 0.07855 | -0.0298 | 18.825
18.5 | 1.4709 | 0.08686 | -0.0316 | 16.9341
19 | 1.4499 | 0.0976 | -0.0349 | 14.8555
19.5 | 1.4167 | 0.11101 | -0.0402 | 12.7619
20 | 1.3903 | 0.12399 | -0.0467 | 11.213

## 45. Re 1M Mach 0.25 (1)
BIGFOIL.COM POLAR EXPORT
NACA67-714
NACA67-714 |  |  |  | Cl Max: | 1.568 | at alpha= | 8.5 | deg
JavaFoil+Calcfoil stall+Eppler ext transition |  |  |  | L/D Max: | 194.273 | at alpha= | 4 | deg
Re: | 1000000 |  |  | Cd Min: | 0.00541 | at alpha= | -2 | deg
Mach: | 0.25 |  |  | Cl=0 at alpha= | -6.2541 | deg
|  |  |  | @ Cl=0.1, Cd= | 0.0089916
|  |  |  | @ Cl=0.4, Cd= | 0.0074421
|  |  |  | @ Cl=0.6, Cd= | 0.0054358
alpha (deg) | Cl | Cd | Cm | Cl/Cd
-18 | -0.178 | 0.20657 | -0.053 | -0.86
-17.5 | -0.232 | 0.19483 | -0.053 | -1.189
-17 | -0.276 | 0.18002 | -0.052 | -1.534
-16.5 | -0.315 | 0.16928 | -0.053 | -1.861
-16 | -0.349 | 0.1499 | -0.055 | -2.33
-15.5 | -0.379 | 0.13807 | -0.056 | -2.744
-15 | -0.403 | 0.12736 | -0.057 | -3.168
-14.5 | -0.423 | 0.12026 | -0.058 | -3.515
-14 | -0.436 | 0.10931 | -0.059 | -3.992
-13.5 | -0.444 | 0.10306 | -0.06 | -4.309
-13 | -0.446 | 0.09472 | -0.062 | -4.705
-12.5 | -0.441 | 0.08724 | -0.064 | -5.058
-12 | -0.43 | 0.08176 | -0.065 | -5.264
-11.5 | -0.414 | 0.07592 | -0.065 | -5.448
-11 | -0.391 | 0.07128 | -0.066 | -5.489
-10.5 | -0.364 | 0.06656 | -0.065 | -5.464
-10 | -0.33 | 0.06283 | -0.065 | -5.254
-9.5 | -0.294 | 0.05867 | -0.07 | -5.004
-9 | -0.254 | 0.05498 | -0.07 | -4.615
-8.5 | -0.212 | 0.05154 | -0.074 | -4.108
-8 | -0.168 | 0.04795 | -0.079 | -3.494
-7.5 | -0.147 | 0.01011 | -0.147 | -14.522
-7 | -0.089 | 0.00987 | -0.149 | -9.019
-6.5 | -0.03 | 0.00954 | -0.15 | -3.109
-6 | 0.031 | 0.00926 | -0.152 | 3.312
-5.5 | 0.092 | 0.00902 | -0.153 | 10.176
-5 | 0.154 | 0.0088 | -0.155 | 17.45
-4.5 | 0.216 | 0.00831 | -0.156 | 25.97
-4 | 0.278 | 0.00782 | -0.157 | 35.577
-3.5 | 0.341 | 0.00762 | -0.158 | 44.749
-3 | 0.404 | 0.00743 | -0.16 | 54.375
-2.5 | 0.468 | 0.00769 | -0.161 | 60.879
-2 | 0.528 | 0.00541 | -0.161 | 97.613
-1.5 | 0.591 | 0.00543 | -0.162 | 108.828
-1 | 0.653 | 0.00547 | -0.164 | 119.392
-0.5 | 0.716 | 0.00552 | -0.165 | 129.787
0 | 0.784 | 0.00547 | -0.166 | 143.402
0.5 | 0.847 | 0.00556 | -0.167 | 152.325
1 | 0.908 | 0.00564 | -0.168 | 160.91
1.5 | 0.97 | 0.00574 | -0.169 | 168.853
2 | 1.025 | 0.00585 | -0.17 | 175.221
2.5 | 1.084 | 0.00596 | -0.172 | 181.732
3 | 1.142 | 0.00611 | -0.173 | 186.873
3.5 | 1.2 | 0.00628 | -0.174 | 191.113
4 | 1.256 | 0.00646 | -0.175 | 194.273
4.5 | 1.306 | 0.01629 | -0.176 | 80.178
5 | 1.356 | 0.01695 | -0.177 | 80.028
5.5 | 1.404 | 0.01763 | -0.178 | 79.602
6 | 1.448 | 0.01842 | -0.179 | 78.618
6.5 | 1.486 | 0.01943 | -0.18 | 76.489
7 | 1.517 | 0.02036 | -0.181 | 74.527
7.5 | 1.542 | 0.0213 | -0.182 | 72.377
8 | 1.559 | 0.02232 | -0.183 | 69.838
8.5 | 1.568 | 0.0233 | -0.184 | 67.287
9 | 1.567 | 0.02451 | -0.184 | 63.96
9.5 | 1.558 | 0.02569 | -0.185 | 60.654
10 | 1.538 | 0.02727 | -0.186 | 56.396
10.5 | 1.508 | 0.02875 | -0.186 | 52.457
11 | 1.462 | 0.03062 | -0.186 | 47.746
11.5 | 1.162 | 0.08375 | -0.1 | 13.876
12 | 1.099 | 0.09224 | -0.092 | 11.914
12.5 | 1.03 | 0.09878 | -0.091 | 10.429
13 | 0.953 | 0.10888 | -0.083 | 8.75
13.5 | 0.869 | 0.11793 | -0.074 | 7.371

## 46. Re 1M Mach 0.25 (2)
BIGFOIL.COM POLAR EXPORT
NACA67-714
NACA67-714 |  |  |  | Cl Max: | 1.4059 | at alpha= | 15 | deg
XFOIL ncrit=9 |  |  |  | L/D Max: | 143.685 | at alpha= | 4 | deg
Re: | 1000000 |  |  | Cd Min: | 0.17853 | at alpha= | 20 | deg
Mach: | 0.25 |  |  | Cl=0 at alpha= | -5.8245 | deg
|  |  |  | @ Cl=0.1, Cd= | 0.010555
|  |  |  | @ Cl=0.4, Cd= | 0.007872
|  |  |  | @ Cl=0.6, Cd= | 0.0079739
alpha (deg) | Cl | Cd | Cm | Cl/Cd
-15 | -0.0744 | 0.12494 | -0.1558 | -0.59549
-14.5 | -0.0587 | 0.11895 | -0.159 | -0.49348
-14 | -0.0526 | 0.10979 | -0.165 | -0.4791
-13.5 | -0.0388 | 0.10194 | -0.1699 | -0.38062
-13 | -0.0297 | 0.09657 | -0.1708 | -0.30755
-12.5 | -0.0146 | 0.09113 | -0.1738 | -0.16021
-12 | -0.0156 | 0.08201 | -0.1789 | -0.19022
-11 | -0.217 | 0.03621 | -0.1964 | -5.9928
-10.5 | -0.2852 | 0.0286 | -0.1871 | -9.972
-10 | -0.3271 | 0.02402 | -0.1748 | -13.6178
-9.5 | -0.2981 | 0.0232 | -0.171 | -12.8491
-9 | -0.274 | 0.02106 | -0.1667 | -13.0104
-8.5 | -0.2487 | 0.01836 | -0.1621 | -13.5458
-8 | -0.2083 | 0.01704 | -0.1594 | -12.2242
-7.5 | -0.1673 | 0.01453 | -0.1573 | -11.5141
-7 | -0.1177 | 0.01358 | -0.1562 | -8.6672
-6.5 | -0.0664 | 0.01274 | -0.1554 | -5.2119
-6 | -0.0146 | 0.01214 | -0.1547 | -1.2026
-5.5 | 0.027 | 0.01118 | -0.1519 | 2.415
-5 | 0.073 | 0.01072 | -0.15 | 6.8097
-4.5 | 0.1221 | 0.01042 | -0.1487 | 11.7179
-4 | 0.1712 | 0.00995 | -0.1475 | 17.206
-3.5 | 0.2252 | 0.0097 | -0.1472 | 23.2165
-3 | 0.2805 | 0.00941 | -0.1473 | 29.8087
-2.5 | 0.3368 | 0.0092 | -0.1477 | 36.6087
-2 | 0.3792 | 0.00851 | -0.1457 | 44.5593
-1.5 | 0.4281 | 0.00701 | -0.1458 | 61.0699
-1 | 0.4854 | 0.00721 | -0.1459 | 67.3232
-0.5 | 0.5436 | 0.0074 | -0.1461 | 73.4595
0 | 0.5948 | 0.00796 | -0.1439 | 74.7236
0.5 | 0.6509 | 0.00811 | -0.1438 | 80.2589
1 | 0.7002 | 0.00804 | -0.1423 | 87.0896
1.5 | 0.7672 | 0.00781 | -0.1447 | 98.233
2 | 0.8253 | 0.00768 | -0.145 | 107.4609
2.5 | 0.886 | 0.00742 | -0.1459 | 119.407
3 | 0.9352 | 0.00715 | -0.1442 | 130.7972
3.5 | 0.9737 | 0.00688 | -0.14 | 141.5262
4 | 0.9943 | 0.00692 | -0.1321 | 143.685
5 | 0.9898 | 0.00915 | -0.1082 | 108.1749
5.5 | 0.9795 | 0.01129 | -0.0962 | 86.7582
6 | 0.9813 | 0.01335 | -0.087 | 73.5056
6.5 | 0.9922 | 0.01541 | -0.0798 | 64.3868
7 | 1.0101 | 0.01744 | -0.0743 | 57.9186
7.5 | 1.0348 | 0.01933 | -0.07 | 53.5334
8 | 1.0681 | 0.0208 | -0.067 | 51.351
8.5 | 1.1039 | 0.02209 | -0.0642 | 49.9728
9 | 1.1407 | 0.02339 | -0.0617 | 48.7687
9.5 | 1.1754 | 0.02492 | -0.0591 | 47.1669
10 | 1.2116 | 0.02643 | -0.0567 | 45.8418
10.5 | 1.2436 | 0.02808 | -0.0537 | 44.2877
11 | 1.2718 | 0.03015 | -0.0505 | 42.1824
11.5 | 1.305 | 0.03203 | -0.0481 | 40.7431
12 | 1.3261 | 0.03459 | -0.0443 | 38.3377
12.5 | 1.3516 | 0.03706 | -0.0412 | 36.4706
13 | 1.372 | 0.03985 | -0.0378 | 34.4291
13.5 | 1.384 | 0.04353 | -0.034 | 31.7942
14 | 1.3935 | 0.0469 | -0.0297 | 29.7122
14.5 | 1.3987 | 0.05072 | -0.0256 | 27.5769
15 | 1.4059 | 0.05616 | -0.0241 | 25.0338
15.5 | 1.4018 | 0.06317 | -0.0229 | 22.1909
16 | 1.4002 | 0.07034 | -0.0227 | 19.9062
16.5 | 1.3901 | 0.07903 | -0.0236 | 17.5895
17 | 1.3746 | 0.08906 | -0.026 | 15.4345
17.5 | 1.3561 | 0.10021 | -0.0302 | 13.5326
18 | 1.3327 | 0.1129 | -0.0362 | 11.8043
18.5 | 1.3051 | 0.12698 | -0.0441 | 10.278
19 | 1.2743 | 0.14251 | -0.0539 | 8.9418
19.5 | 1.2412 | 0.15924 | -0.065 | 7.7945
20 | 1.201 | 0.17853 | -0.0781 | 6.7272

## 47. Re 1M Mach 0.50 (1)
BIGFOIL.COM POLAR EXPORT
NACA67-714
NACA67-714 |  |  |  | Cl Max: | 1.529 | at alpha= | 6 | deg
JavaFoil+Calcfoil stall+Eppler ext transition |  |  |  | L/D Max: | 185.185 | at alpha= | 3.5 | deg
Re: | 1000000 |  |  | Cd Min: | 0.00596 | at alpha= | -1.5 | deg
Mach: | 0.5 |  |  | Cl=0 at alpha= | -6.2797 | deg
|  |  |  | @ Cl=0.1, Cd= | 0.0089897
|  |  |  | @ Cl=0.4, Cd= | 0.008473
|  |  |  | @ Cl=0.6, Cd= | 0.0077736
alpha (deg) | Cl | Cd | Cm | Cl/Cd
-20 | -0.762 | 0.19167 | -0.07 | -3.975
-19.5 | -0.735 | 0.18616 | -0.071 | -3.946
-19 | -0.707 | 0.18027 | -0.071 | -3.924
-18.5 | -0.68 | 0.17479 | -0.072 | -3.891
-18 | -0.653 | 0.1708 | -0.073 | -3.822
-17.5 | -0.624 | 0.17149 | -0.071 | -3.641
-17 | -0.596 | 0.16624 | -0.07 | -3.586
-16.5 | -0.569 | 0.15291 | -0.071 | -3.72
-16 | -0.541 | 0.15259 | -0.071 | -3.547
-15.5 | -0.514 | 0.1442 | -0.072 | -3.563
-15 | -0.486 | 0.1391 | -0.073 | -3.496
-14.5 | -0.459 | 0.13505 | -0.074 | -3.397
-14 | -0.43 | 0.13263 | -0.07 | -3.244
-13.5 | -0.402 | 0.12882 | -0.07 | -3.123
-13 | -0.375 | 0.12516 | -0.07 | -2.994
-12.5 | -0.347 | 0.11974 | -0.071 | -2.899
-12 | -0.319 | 0.11523 | -0.072 | -2.771
-11.5 | -0.292 | 0.11302 | -0.073 | -2.581
-11 | -0.263 | 0.10486 | -0.068 | -2.512
-10.5 | -0.236 | 0.09868 | -0.068 | -2.389
-10 | -0.208 | 0.0937 | -0.069 | -2.22
-9.5 | -0.18 | 0.0879 | -0.07 | -2.051
-9 | -0.153 | 0.08819 | -0.072 | -1.73
-8.5 | -0.183 | 0.06158 | -0.071 | -2.97
-8 | -0.165 | 0.0541 | -0.071 | -3.046
-7.5 | -0.126 | 0.0497 | -0.075 | -2.526
-7 | -0.078 | 0.04575 | -0.082 | -1.707
-6.5 | -0.026 | 0.04212 | -0.085 | -0.627
-6 | 0.033 | 0.00964 | -0.169 | 3.471
-5.5 | 0.101 | 0.00898 | -0.17 | 11.227
-5 | 0.169 | 0.00932 | -0.171 | 18.176
-4.5 | 0.239 | 0.00905 | -0.173 | 26.387
-4 | 0.309 | 0.00879 | -0.174 | 35.114
-3.5 | 0.379 | 0.00853 | -0.175 | 44.397
-3 | 0.449 | 0.00834 | -0.177 | 53.839
-2.5 | 0.522 | 0.00819 | -0.178 | 63.68
-2 | 0.591 | 0.00806 | -0.179 | 73.351
-1.5 | 0.657 | 0.00596 | -0.18 | 110.324
-1 | 0.726 | 0.006 | -0.181 | 120.995
-0.5 | 0.796 | 0.00607 | -0.182 | 131.185
0 | 0.873 | 0.00597 | -0.184 | 146.156
0.5 | 0.942 | 0.00611 | -0.185 | 154.136
1 | 1.011 | 0.00624 | -0.186 | 162.086
1.5 | 1.079 | 0.00637 | -0.187 | 169.389
2 | 1.138 | 0.00653 | -0.189 | 174.361
2.5 | 1.203 | 0.00672 | -0.19 | 179.156
3 | 1.267 | 0.00693 | -0.191 | 182.65
3.5 | 1.328 | 0.00717 | -0.192 | 185.185
4 | 1.383 | 0.01869 | -0.193 | 74.029
4.5 | 1.434 | 0.01958 | -0.195 | 73.224
5 | 1.477 | 0.0206 | -0.196 | 71.73
5.5 | 1.511 | 0.02184 | -0.197 | 69.18
6 | 1.529 | 0.02354 | -0.198 | 64.935
6.5 | 1.51 | 0.02518 | -0.199 | 59.995
7 | 1.41 | 0.02712 | -0.2 | 52.011
7.5 | 0.751 | 0.06484 | -0.074 | 11.583
8 | 0.778 | 0.08295 | -0.076 | 9.376
8.5 | 0.804 | 0.08347 | -0.08 | 9.638
9 | 0.831 | 0.09131 | -0.085 | 9.106
9.5 | 0.858 | 0.09462 | -0.088 | 9.069
10 | 0.886 | 0.10049 | -0.095 | 8.813
10.5 | 0.912 | 0.10349 | -0.095 | 8.811
11 | 0.938 | 0.10687 | -0.096 | 8.777

## 48. Re 1M Mach 0.50 (2)
BIGFOIL.COM POLAR EXPORT
NACA67-714
NACA67-714 |  |  |  | Cl Max: | 1.2591 | at alpha= | 11 | deg
XFOIL ncrit=9 |  |  |  | L/D Max: | 115.035 | at alpha= | 3.5 | deg
Re: | 1000000 |  |  | Cd Min: | 0.21081 | at alpha= | -20 | deg
Mach: | 0.5 |  |  | Cl=0 at alpha= | -5.6573 | deg
|  |  |  | @ Cl=0.1, Cd= | 0.012797
|  |  |  | @ Cl=0.4, Cd= | 0.010464
|  |  |  | @ Cl=0.6, Cd= | 0.0091564
alpha (deg) | Cl | Cd | Cm | Cl/Cd
-20 | -0.2593 | 0.21081 | -0.1204 | -1.23
-19.5 | -0.2236 | 0.20256 | -0.1296 | -1.1039
-19 | -0.1894 | 0.19395 | -0.1385 | -0.97654
-18.5 | -0.1634 | 0.18495 | -0.1457 | -0.88348
-18 | -0.1354 | 0.1763 | -0.1535 | -0.76801
-17.5 | -0.1076 | 0.16869 | -0.1592 | -0.63786
-17 | -0.085 | 0.16253 | -0.1632 | -0.52298
-16.5 | -0.0609 | 0.15517 | -0.1686 | -0.39247
-16 | -0.0458 | 0.14689 | -0.1734 | -0.3118
-15.5 | -0.0318 | 0.13965 | -0.1768 | -0.22771
-15 | -0.0084 | 0.13349 | -0.1797 | -0.062926
-14.5 | 0.0114 | 0.12725 | -0.1833 | 0.089587
-14 | 0.0168 | 0.11944 | -0.1871 | 0.14066
-13.5 | 0.0303 | 0.11253 | -0.1901 | 0.26926
-13 | 0.0504 | 0.10644 | -0.1924 | 0.47351
-12.5 | 0.0674 | 0.10101 | -0.1947 | 0.66726
-12 | 0.0702 | 0.09334 | -0.1986 | 0.75209
-11.5 | 0.0792 | 0.08633 | -0.2013 | 0.91741
-10.5 | 0.0967 | 0.0735 | -0.2057 | 1.3156
-10 | 0.0944 | 0.06645 | -0.2076 | 1.4206
-9.5 | 0.0829 | 0.05782 | -0.2111 | 1.4338
-9 | 0.0655 | 0.04796 | -0.2176 | 1.3657
-8.5 | 0.0304 | 0.0396 | -0.2188 | 0.76768
-8 | -0.0138 | 0.03292 | -0.2118 | -0.4192
-7.5 | -0.0507 | 0.02738 | -0.2009 | -1.8517
-7 | -0.065 | 0.02343 | -0.1909 | -2.7742
-6.5 | -0.0574 | 0.02036 | -0.1821 | -2.8193
-6 | -0.0318 | 0.01723 | -0.1755 | -1.8456
-5.5 | 0.0146 | 0.01495 | -0.1717 | 0.97659
-5 | 0.0711 | 0.01345 | -0.1695 | 5.2862
-4.5 | 0.126 | 0.01221 | -0.1674 | 10.3194
-4 | 0.1654 | 0.01187 | -0.162 | 13.9343
-3.5 | 0.2017 | 0.01162 | -0.1559 | 17.358
-3 | 0.2473 | 0.01116 | -0.1521 | 22.1595
-2.5 | 0.307 | 0.01081 | -0.1511 | 28.3996
-2 | 0.3746 | 0.01051 | -0.152 | 35.6422
-1.5 | 0.4078 | 0.01045 | -0.146 | 39.0239
-1 | 0.4606 | 0.00859 | -0.1462 | 53.6205
-0.5 | 0.5272 | 0.0088 | -0.1464 | 59.9091
0 | 0.5958 | 0.00903 | -0.1467 | 65.9801
0.5 | 0.6174 | 0.00968 | -0.1369 | 63.781
1 | 0.6719 | 0.00965 | -0.1344 | 69.6269
2 | 0.8048 | 0.00937 | -0.1353 | 85.8911
2.5 | 0.8935 | 0.00878 | -0.1398 | 101.7654
3 | 0.9351 | 0.0088 | -0.1348 | 106.2614
3.5 | 0.9847 | 0.00856 | -0.131 | 115.035
4 | 1.0026 | 0.0091 | -0.1212 | 110.1758
4.5 | 1.0164 | 0.01017 | -0.111 | 99.941
5 | 1.0026 | 0.01258 | -0.0969 | 79.6979
5.5 | 0.9916 | 0.01552 | -0.0847 | 63.8918
6 | 0.9958 | 0.01824 | -0.0756 | 54.5943
6.5 | 1.0086 | 0.02086 | -0.0681 | 48.3509
7 | 1.0266 | 0.02352 | -0.0618 | 43.648
7.5 | 1.0572 | 0.0258 | -0.0571 | 40.9767
8 | 1.0969 | 0.02778 | -0.0535 | 39.4852
8.5 | 1.1351 | 0.03001 | -0.0497 | 37.8241
9 | 1.1682 | 0.03261 | -0.0455 | 35.8234
9.5 | 1.2012 | 0.03535 | -0.0412 | 33.9802
10 | 1.2248 | 0.03898 | -0.0363 | 31.4212
10.5 | 1.2455 | 0.04316 | -0.0318 | 28.8577
11 | 1.2591 | 0.04832 | -0.0272 | 26.0575
12 | 1.2572 | 0.06279 | -0.0206 | 20.0223
12.5 | 1.2297 | 0.07375 | -0.0203 | 16.6739
13 | 1.1957 | 0.08667 | -0.0234 | 13.796
13.5 | 1.1606 | 0.10117 | -0.0301 | 11.4718
14 | 1.1273 | 0.11703 | -0.0398 | 9.6326
14.5 | 1.097 | 0.13396 | -0.0513 | 8.189
15 | 1.0691 | 0.15159 | -0.0631 | 7.0526
15.5 | 1.0487 | 0.16789 | -0.0735 | 6.2464
16 | 1.0374 | 0.18198 | -0.0821 | 5.7006

## 49. Re 2M Mach 0.00 (1)
BIGFOIL.COM POLAR EXPORT
NACA67-714
NACA67-714 |  |  |  | Cl Max: | 1.609 | at alpha= | 10 | deg
JavaFoil+Calcfoil stall+Eppler ext transition |  |  |  | L/D Max: | 300.225 | at alpha= | 3.5 | deg
Re: | 2000000 |  |  | Cd Min: | 0.00384 | at alpha= | 1.5 | deg
Mach: | 0 |  |  | Cl=0 at alpha= | -6.2542 | deg
|  |  |  | @ Cl=0.1, Cd= | 0.0074633
|  |  |  | @ Cl=0.4, Cd= | 0.0066409
|  |  |  | @ Cl=0.6, Cd= | 0.0041705
alpha (deg) | Cl | Cd | Cm | Cl/Cd
-20 | -0.49 | 0.18422 | -0.053 | -2.659
-19.5 | -0.502 | 0.1745 | -0.054 | -2.876
-19 | -0.513 | 0.16668 | -0.055 | -3.078
-18.5 | -0.523 | 0.15527 | -0.056 | -3.371
-18 | -0.533 | 0.14708 | -0.057 | -3.621
-17.5 | -0.54 | 0.14115 | -0.058 | -3.828
-17 | -0.546 | 0.132 | -0.059 | -4.138
-16.5 | -0.55 | 0.12633 | -0.06 | -4.356
-16 | -0.552 | 0.11795 | -0.061 | -4.682
-15.5 | -0.551 | 0.11166 | -0.061 | -4.938
-15 | -0.548 | 0.10556 | -0.063 | -5.192
-14.5 | -0.542 | 0.09968 | -0.064 | -5.435
-14 | -0.532 | 0.09402 | -0.065 | -5.659
-13.5 | -0.519 | 0.08748 | -0.067 | -5.938
-13 | -0.503 | 0.08282 | -0.068 | -6.075
-12.5 | -0.483 | 0.07789 | -0.069 | -6.205
-12 | -0.46 | 0.07287 | -0.071 | -6.315
-11.5 | -0.434 | 0.06791 | -0.074 | -6.391
-11 | -0.404 | 0.06356 | -0.076 | -6.356
-10.5 | -0.372 | 0.05837 | -0.081 | -6.376
-10 | -0.336 | 0.05386 | -0.085 | -6.237
-9.5 | -0.354 | 0.01002 | -0.138 | -35.378
-9 | -0.305 | 0.00957 | -0.139 | -31.891
-8.5 | -0.253 | 0.00919 | -0.141 | -27.571
-8 | -0.199 | 0.00889 | -0.142 | -22.451
-7.5 | -0.144 | 0.00854 | -0.144 | -16.867
-7 | -0.087 | 0.00823 | -0.145 | -10.572
-6.5 | -0.029 | 0.00795 | -0.146 | -3.641
-6 | 0.03 | 0.00772 | -0.148 | 3.875
-5.5 | 0.089 | 0.0075 | -0.149 | 11.924
-5 | 0.149 | 0.0073 | -0.15 | 20.462
-4.5 | 0.21 | 0.00712 | -0.152 | 29.453
-4 | 0.27 | 0.00694 | -0.153 | 38.991
-3.5 | 0.331 | 0.00681 | -0.154 | 48.694
-3 | 0.392 | 0.00666 | -0.155 | 58.921
-2.5 | 0.455 | 0.00651 | -0.157 | 69.913
-2 | 0.518 | 0.00424 | -0.159 | 122.133
-1.5 | 0.579 | 0.00426 | -0.16 | 135.931
-1 | 0.64 | 0.004 | -0.161 | 159.883
-0.5 | 0.701 | 0.00405 | -0.162 | 173.261
0 | 0.764 | 0.00389 | -0.163 | 196.31
0.5 | 0.824 | 0.00394 | -0.165 | 209.364
1 | 0.885 | 0.00408 | -0.166 | 216.677
1.5 | 0.945 | 0.00384 | -0.167 | 246.077
2 | 1 | 0.00392 | -0.168 | 254.754
2.5 | 1.058 | 0.004 | -0.169 | 264.339
3 | 1.115 | 0.00408 | -0.17 | 273.301
3.5 | 1.172 | 0.0039 | -0.171 | 300.225
4 | 1.226 | 0.00544 | -0.172 | 225.523
4.5 | 1.278 | 0.00628 | -0.173 | 203.569
5 | 1.322 | 0.01415 | -0.173 | 93.438
5.5 | 1.37 | 0.01468 | -0.174 | 93.379
6 | 1.417 | 0.01526 | -0.175 | 92.82
6.5 | 1.458 | 0.01586 | -0.176 | 91.913
7 | 1.494 | 0.01677 | -0.176 | 89.09
7.5 | 1.526 | 0.01749 | -0.177 | 87.248
8 | 1.553 | 0.01825 | -0.178 | 85.13
8.5 | 1.575 | 0.01905 | -0.179 | 82.716
9 | 1.592 | 0.01978 | -0.18 | 80.481
9.5 | 1.603 | 0.02067 | -0.18 | 77.555
10 | 1.609 | 0.02162 | -0.181 | 74.42
10.5 | 1.608 | 0.02269 | -0.182 | 70.904
11 | 1.601 | 0.0239 | -0.182 | 66.975
11.5 | 1.582 | 0.02488 | -0.183 | 63.571
12 | 1.556 | 0.02619 | -0.183 | 59.414
12.5 | 1.524 | 0.02781 | -0.184 | 54.805
13 | 1.487 | 0.02932 | -0.184 | 50.722
13.5 | 1.446 | 0.03089 | -0.184 | 46.806
14 | 1.398 | 0.03314 | -0.184 | 42.189
14.5 | 1.339 | 0.03748 | -0.182 | 35.731
15 | 1.114 | 0.10049 | -0.127 | 11.088

## 50. Re 2M Mach 0.00 (2)
BIGFOIL.COM POLAR EXPORT
NACA67-714
NACA67-714 |  |  |  | Cl Max: | 1.6506 | at alpha= | 18 | deg
XFOIL ncrit=9 |  |  |  | L/D Max: | 198.063 | at alpha= | 3 | deg
Re: | 2000000 |  |  | Cd Min: | 0.08228 | at alpha= | 20 | deg
Mach: | 0 |  |  | Cl=0 at alpha= | -5.7573 | deg
|  |  |  | @ Cl=0.1, Cd= | 0.0076592
|  |  |  | @ Cl=0.4, Cd= | 0.0063248
|  |  |  | @ Cl=0.6, Cd= | 0.004583
alpha (deg) | Cl | Cd | Cm | Cl/Cd
-18 | -0.8483 | 0.03556 | -0.1815 | -23.8555
-17.5 | -0.8265 | 0.03113 | -0.1866 | -26.55
-17 | -0.8105 | 0.0281 | -0.1874 | -28.8434
-16.5 | -0.8014 | 0.02552 | -0.1854 | -31.4028
-16 | -0.7851 | 0.0236 | -0.1831 | -33.2669
-15.5 | -0.7656 | 0.02204 | -0.1803 | -34.7368
-15 | -0.7529 | 0.02016 | -0.1765 | -37.3462
-14.5 | -0.7345 | 0.01866 | -0.1727 | -39.3623
-14 | -0.7044 | 0.01774 | -0.17 | -39.7069
-13.5 | -0.6683 | 0.0172 | -0.168 | -38.8547
-13 | -0.6329 | 0.01664 | -0.1658 | -38.0349
-12.5 | -0.6025 | 0.01574 | -0.1626 | -38.2783
-12 | -0.5675 | 0.01528 | -0.1598 | -37.1401
-11.5 | -0.5415 | 0.014 | -0.1557 | -38.6786
-11 | -0.4998 | 0.01337 | -0.1541 | -37.3822
-10.5 | -0.4559 | 0.01287 | -0.1528 | -35.4235
-10 | -0.4099 | 0.01242 | -0.1519 | -33.0032
-9.5 | -0.3631 | 0.01197 | -0.151 | -30.3342
-9 | -0.3154 | 0.01151 | -0.1503 | -27.4023
-8.5 | -0.2732 | 0.01045 | -0.1486 | -26.1435
-8 | -0.2239 | 0.00997 | -0.1482 | -22.4574
-7.5 | -0.1748 | 0.00957 | -0.1476 | -18.2654
-7 | -0.1249 | 0.00919 | -0.1471 | -13.5909
-6.5 | -0.0737 | 0.00888 | -0.1468 | -8.2995
-6 | -0.025 | 0.00834 | -0.1461 | -2.9976
-5.5 | 0.0265 | 0.008 | -0.1459 | 3.3125
-5 | 0.0793 | 0.00776 | -0.1459 | 10.2191
-4.5 | 0.1327 | 0.0075 | -0.146 | 17.6933
-4 | 0.1875 | 0.00732 | -0.1465 | 25.6148
-3.5 | 0.242 | 0.00714 | -0.1469 | 33.8936
-3 | 0.2957 | 0.00695 | -0.147 | 42.5468
-2.5 | 0.3494 | 0.00674 | -0.1472 | 51.8398
-2 | 0.4018 | 0.00631 | -0.1473 | 63.6767
-1.5 | 0.4541 | 0.00543 | -0.1479 | 83.628
-1 | 0.5161 | 0.00447 | -0.1507 | 115.4586
-0.5 | 0.5755 | 0.00454 | -0.1519 | 126.7621
0 | 0.6325 | 0.00464 | -0.1525 | 136.3147
0.5 | 0.6853 | 0.00475 | -0.1519 | 144.2737
1 | 0.742 | 0.00474 | -0.1525 | 156.5401
1.5 | 0.797 | 0.00473 | -0.1527 | 168.4989
2 | 0.8505 | 0.0047 | -0.1526 | 180.9574
2.5 | 0.9006 | 0.00469 | -0.1518 | 192.0256
3 | 0.9408 | 0.00475 | -0.1487 | 198.0632
3.5 | 0.9402 | 0.00541 | -0.1366 | 173.7893
4 | 0.9295 | 0.00674 | -0.1231 | 137.908
4.5 | 0.9319 | 0.00816 | -0.1131 | 114.2034
5 | 0.9445 | 0.00957 | -0.1055 | 98.6938
5.5 | 0.9626 | 0.01096 | -0.0993 | 87.8285
6 | 0.9835 | 0.0124 | -0.0938 | 79.3145
6.5 | 1.009 | 0.01378 | -0.0894 | 73.2221
7 | 1.04 | 0.01502 | -0.086 | 69.241
7.5 | 1.0757 | 0.01605 | -0.0835 | 67.0218
8 | 1.1146 | 0.01694 | -0.0816 | 65.7969
8.5 | 1.1535 | 0.01782 | -0.0797 | 64.7306
9 | 1.1924 | 0.01869 | -0.0779 | 63.7988
9.5 | 1.2298 | 0.01971 | -0.076 | 62.3947
10 | 1.2675 | 0.0207 | -0.0742 | 61.2319
10.5 | 1.3038 | 0.02182 | -0.0722 | 59.7525
11 | 1.3376 | 0.02309 | -0.07 | 57.9298
11.5 | 1.372 | 0.02434 | -0.0679 | 56.3681
12 | 1.4035 | 0.02588 | -0.0656 | 54.2311
12.5 | 1.4357 | 0.02728 | -0.0635 | 52.6283
13 | 1.4656 | 0.02893 | -0.0612 | 50.6602
13.5 | 1.4912 | 0.03096 | -0.0586 | 48.1654
14 | 1.5193 | 0.03276 | -0.0563 | 46.3767
14.5 | 1.5459 | 0.0348 | -0.0541 | 44.4224
15 | 1.5672 | 0.03717 | -0.0514 | 42.163
16 | 1.6033 | 0.04268 | -0.0461 | 37.5656
16.5 | 1.6182 | 0.0454 | -0.0431 | 35.6432
17 | 1.6274 | 0.0485 | -0.0398 | 33.5546
17.5 | 1.6418 | 0.05231 | -0.0384 | 31.386
18 | 1.6506 | 0.05685 | -0.0371 | 29.0343
18.5 | 1.6446 | 0.06336 | -0.0358 | 25.9564
19 | 1.6481 | 0.06904 | -0.0356 | 23.8717
19.5 | 1.6498 | 0.07519 | -0.0359 | 21.9417
20 | 1.6467 | 0.08228 | -0.0369 | 20.0134

## 51. Re 2M Mach 0.10 (1)
BIGFOIL.COM POLAR EXPORT
NACA67-714
NACA67-714 |  |  |  | Cl Max: | 1.602 | at alpha= | 10 | deg
JavaFoil+Calcfoil stall+Eppler ext transition |  |  |  | L/D Max: | 305.163 | at alpha= | 3.5 | deg
Re: | 2000000 |  |  | Cd Min: | 0.00373 | at alpha= | 3 | deg
Mach: | 0.1 |  |  | Cl=0 at alpha= | -6.2542 | deg
|  |  |  | @ Cl=0.1, Cd= | 0.007485
|  |  |  | @ Cl=0.4, Cd= | 0.0066476
|  |  |  | @ Cl=0.6, Cd= | 0.0041934
alpha (deg) | Cl | Cd | Cm | Cl/Cd
-20 | -0.446 | 0.18731 | -0.053 | -2.383
-19.5 | -0.461 | 0.17754 | -0.054 | -2.597
-19 | -0.475 | 0.17275 | -0.054 | -2.75
-18.5 | -0.488 | 0.16091 | -0.055 | -3.035
-18 | -0.5 | 0.15023 | -0.056 | -3.331
-17.5 | -0.511 | 0.14264 | -0.057 | -3.583
-17 | -0.52 | 0.13517 | -0.058 | -3.848
-16.5 | -0.527 | 0.12706 | -0.059 | -4.149
-16 | -0.532 | 0.12071 | -0.06 | -4.406
-15.5 | -0.534 | 0.11336 | -0.061 | -4.71
-15 | -0.533 | 0.10668 | -0.062 | -5
-14.5 | -0.53 | 0.10072 | -0.064 | -5.257
-14 | -0.522 | 0.09543 | -0.065 | -5.474
-13.5 | -0.512 | 0.08895 | -0.066 | -5.751
-13 | -0.497 | 0.08377 | -0.068 | -5.938
-12.5 | -0.48 | 0.07783 | -0.071 | -6.161
-12 | -0.457 | 0.07363 | -0.07 | -6.208
-11.5 | -0.432 | 0.06865 | -0.074 | -6.292
-11 | -0.403 | 0.06424 | -0.075 | -6.269
-10.5 | -0.371 | 0.05961 | -0.079 | -6.225
-10 | -0.334 | 0.05589 | -0.081 | -5.984
-9.5 | -0.355 | 0.01017 | -0.138 | -34.902
-9 | -0.306 | 0.00965 | -0.14 | -31.703
-8.5 | -0.254 | 0.00922 | -0.141 | -27.568
-8 | -0.2 | 0.00894 | -0.143 | -22.381
-7.5 | -0.145 | 0.00857 | -0.144 | -16.86
-7 | -0.087 | 0.00827 | -0.146 | -10.564
-6.5 | -0.029 | 0.00798 | -0.147 | -3.643
-6 | 0.03 | 0.00775 | -0.148 | 3.878
-5.5 | 0.09 | 0.00752 | -0.15 | 11.937
-5 | 0.15 | 0.00731 | -0.151 | 20.525
-4.5 | 0.211 | 0.00714 | -0.152 | 29.501
-4 | 0.272 | 0.00697 | -0.154 | 38.962
-3.5 | 0.333 | 0.00681 | -0.155 | 48.895
-3 | 0.394 | 0.00666 | -0.156 | 59.173
-2.5 | 0.457 | 0.00653 | -0.157 | 70.011
-2 | 0.52 | 0.00424 | -0.159 | 122.752
-1.5 | 0.581 | 0.00427 | -0.161 | 136.305
-1 | 0.643 | 0.00402 | -0.162 | 159.959
-0.5 | 0.704 | 0.00404 | -0.163 | 174.125
0 | 0.767 | 0.0041 | -0.164 | 187.097
0.5 | 0.828 | 0.00394 | -0.165 | 210.389
1 | 0.889 | 0.0041 | -0.167 | 217.058
1.5 | 0.95 | 0.00386 | -0.168 | 246.297
2 | 1.005 | 0.00394 | -0.169 | 255.201
2.5 | 1.063 | 0.00401 | -0.17 | 265.17
3 | 1.121 | 0.00373 | -0.171 | 300.523
3.5 | 1.177 | 0.00386 | -0.172 | 305.163
4 | 1.232 | 0.00554 | -0.173 | 222.25
4.5 | 1.283 | 0.00635 | -0.174 | 202.001
5 | 1.328 | 0.01427 | -0.174 | 93.062
5.5 | 1.376 | 0.0148 | -0.175 | 92.965
6 | 1.422 | 0.01539 | -0.176 | 92.423
6.5 | 1.463 | 0.01605 | -0.176 | 91.159
7 | 1.499 | 0.01696 | -0.177 | 88.34
7.5 | 1.53 | 0.01767 | -0.178 | 86.579
8 | 1.556 | 0.01847 | -0.179 | 84.22
8.5 | 1.576 | 0.01928 | -0.18 | 81.748
9 | 1.591 | 0.02 | -0.18 | 79.559
9.5 | 1.6 | 0.02097 | -0.181 | 76.277
10 | 1.602 | 0.02192 | -0.182 | 73.112
10.5 | 1.599 | 0.02301 | -0.183 | 69.485
11 | 1.588 | 0.02411 | -0.183 | 65.853
11.5 | 1.564 | 0.02534 | -0.184 | 61.712
12 | 1.533 | 0.0267 | -0.184 | 57.408
12.5 | 1.495 | 0.0285 | -0.185 | 52.451
13 | 1.451 | 0.03031 | -0.185 | 47.874
13.5 | 1.403 | 0.03199 | -0.185 | 43.87
14 | 1.342 | 0.0357 | -0.183 | 37.59
14.5 | 1.126 | 0.08819 | -0.138 | 12.773
15 | 1.054 | 0.10837 | -0.117 | 9.728

## 52. Re 2M Mach 0.10 (2)
BIGFOIL.COM POLAR EXPORT
NACA67-714
NACA67-714 |  |  |  | Cl Max: | 1.6336 | at alpha= | 19 | deg
XFOIL ncrit=9 |  |  |  | L/D Max: | 198.008 | at alpha= | 3 | deg
Re: | 2000000 |  |  | Cd Min: | 0.0887 | at alpha= | 20 | deg
Mach: | 0.1 |  |  | Cl=0 at alpha= | -5.7578 | deg
|  |  |  | @ Cl=0.1, Cd= | 0.007699
|  |  |  | @ Cl=0.4, Cd= | 0.0063779
|  |  |  | @ Cl=0.6, Cd= | 0.004598
alpha (deg) | Cl | Cd | Cm | Cl/Cd
-17.5 | -0.7699 | 0.03888 | -0.1852 | -19.802
-17 | -0.7707 | 0.03248 | -0.1902 | -23.7284
-16.5 | -0.771 | 0.02838 | -0.19 | -27.167
-16 | -0.7619 | 0.02571 | -0.1881 | -29.6344
-15.5 | -0.7518 | 0.02347 | -0.1848 | -32.0324
-15 | -0.7274 | 0.02214 | -0.1824 | -32.8546
-14.5 | -0.7256 | 0.01965 | -0.177 | -36.9262
-14 | -0.7005 | 0.01842 | -0.1737 | -38.0293
-13.5 | -0.6644 | 0.01785 | -0.1716 | -37.2213
-13 | -0.6286 | 0.01728 | -0.1692 | -36.3773
-12.5 | -0.6002 | 0.01622 | -0.1657 | -37.0037
-12 | -0.5655 | 0.01565 | -0.1628 | -36.1342
-11.5 | -0.5345 | 0.01491 | -0.1591 | -35.8484
-11 | -0.5008 | 0.01365 | -0.1562 | -36.6886
-10.5 | -0.4569 | 0.01312 | -0.1548 | -34.8247
-10 | -0.411 | 0.01265 | -0.1536 | -32.4901
-9.5 | -0.3642 | 0.01217 | -0.1526 | -29.926
-9 | -0.3167 | 0.01165 | -0.1517 | -27.1845
-8.5 | -0.2728 | 0.01068 | -0.1502 | -25.5431
-8 | -0.2247 | 0.01007 | -0.1495 | -22.3138
-7.5 | -0.1754 | 0.00966 | -0.1488 | -18.1573
-7 | -0.1253 | 0.00926 | -0.1482 | -13.5313
-6.5 | -0.0741 | 0.00893 | -0.1479 | -8.2979
-6 | -0.0249 | 0.00841 | -0.1471 | -2.9608
-5.5 | 0.0265 | 0.00804 | -0.1468 | 3.296
-5 | 0.0796 | 0.00779 | -0.1468 | 10.2182
-4.5 | 0.1334 | 0.00755 | -0.1469 | 17.6689
-4 | 0.1885 | 0.00735 | -0.1473 | 25.6463
-3.5 | 0.2428 | 0.00716 | -0.1476 | 33.9106
-3 | 0.2967 | 0.00698 | -0.1477 | 42.5072
-2.5 | 0.3508 | 0.00677 | -0.1479 | 51.8168
-2 | 0.4035 | 0.00635 | -0.148 | 63.5433
-1.5 | 0.4561 | 0.00549 | -0.1486 | 83.0783
-1 | 0.5184 | 0.00449 | -0.1514 | 115.4566
-0.5 | 0.5783 | 0.00456 | -0.1526 | 126.8202
0 | 0.6354 | 0.00466 | -0.1531 | 136.3519
0.5 | 0.6885 | 0.00477 | -0.1525 | 144.3396
1 | 0.7458 | 0.00476 | -0.1532 | 156.6807
1.5 | 0.8007 | 0.00475 | -0.1534 | 168.5684
2 | 0.8547 | 0.00472 | -0.1533 | 181.0805
2.5 | 0.9046 | 0.00471 | -0.1523 | 192.0594
3 | 0.9445 | 0.00477 | -0.1491 | 198.0084
3.5 | 0.9421 | 0.00545 | -0.1365 | 172.8624
4 | 0.9308 | 0.0068 | -0.1229 | 136.8824
4.5 | 0.9328 | 0.00826 | -0.1127 | 112.9298
5 | 0.9448 | 0.0097 | -0.105 | 97.4021
5.5 | 0.9629 | 0.01112 | -0.0987 | 86.5917
6 | 0.9841 | 0.01257 | -0.0933 | 78.2896
6.5 | 1.0097 | 0.01397 | -0.0888 | 72.2763
7 | 1.0407 | 0.01523 | -0.0854 | 68.3322
7.5 | 1.0768 | 0.01627 | -0.0829 | 66.1832
8 | 1.1164 | 0.01716 | -0.081 | 65.0583
8.5 | 1.1546 | 0.01811 | -0.0789 | 63.7548
9 | 1.1944 | 0.01897 | -0.0772 | 62.9626
9.5 | 1.2322 | 0.01999 | -0.0751 | 61.6408
10 | 1.2692 | 0.02107 | -0.0731 | 60.2373
10.5 | 1.3064 | 0.02218 | -0.0712 | 58.8999
11 | 1.3399 | 0.02351 | -0.0689 | 56.9928
11.5 | 1.3744 | 0.02482 | -0.0667 | 55.3747
12 | 1.4058 | 0.02642 | -0.0643 | 53.2097
12.5 | 1.4383 | 0.02787 | -0.0621 | 51.6075
13 | 1.4661 | 0.02973 | -0.0595 | 49.3138
13.5 | 1.4942 | 0.03168 | -0.0571 | 47.1654
14 | 1.5209 | 0.03365 | -0.0546 | 45.1976
14.5 | 1.5463 | 0.03587 | -0.0522 | 43.1084
15 | 1.5648 | 0.03864 | -0.0492 | 40.4969
15.5 | 1.5843 | 0.04147 | -0.0467 | 38.2035
16 | 1.6025 | 0.04424 | -0.0441 | 36.2229
16.5 | 1.6164 | 0.04733 | -0.0412 | 34.1517
17 | 1.6225 | 0.05066 | -0.0375 | 32.0272
17.5 | 1.6335 | 0.05501 | -0.0361 | 29.6946
18 | 1.6314 | 0.06105 | -0.0347 | 26.7224
18.5 | 1.6312 | 0.06721 | -0.0341 | 24.2702
19 | 1.6336 | 0.07332 | -0.0342 | 22.2804
19.5 | 1.6304 | 0.08047 | -0.035 | 20.261
20 | 1.6221 | 0.0887 | -0.0368 | 18.2875

## 53. Re 2M Mach 0.25 (1)
BIGFOIL.COM POLAR EXPORT
NACA67-714
NACA67-714 |  |  |  | Cl Max: | 1.571 | at alpha= | 8.5 | deg
JavaFoil+Calcfoil stall+Eppler ext transition |  |  |  | L/D Max: | 292.552 | at alpha= | 2.5 | deg
Re: | 2000000 |  |  | Cd Min: | 0.00373 | at alpha= | 2.5 | deg
Mach: | 0.25 |  |  | Cl=0 at alpha= | -6.2541 | deg
|  |  |  | @ Cl=0.1, Cd= | 0.0076255
|  |  |  | @ Cl=0.4, Cd= | 0.0067811
|  |  |  | @ Cl=0.6, Cd= | 0.0040619
alpha (deg) | Cl | Cd | Cm | Cl/Cd
-18 | -0.178 | 0.17333 | -0.056 | -1.026
-17.5 | -0.232 | 0.16856 | -0.055 | -1.376
-17 | -0.276 | 0.16462 | -0.055 | -1.679
-16.5 | -0.315 | 0.15649 | -0.055 | -2.014
-16 | -0.35 | 0.1382 | -0.057 | -2.529
-15.5 | -0.379 | 0.12819 | -0.059 | -2.958
-15 | -0.404 | 0.12037 | -0.06 | -3.356
-14.5 | -0.423 | 0.11136 | -0.061 | -3.8
-14 | -0.437 | 0.10349 | -0.063 | -4.223
-13.5 | -0.445 | 0.09554 | -0.064 | -4.656
-13 | -0.447 | 0.08943 | -0.066 | -4.993
-12.5 | -0.442 | 0.08283 | -0.068 | -5.338
-12 | -0.432 | 0.07677 | -0.07 | -5.621
-11.5 | -0.415 | 0.07243 | -0.071 | -5.727
-11 | -0.393 | 0.06708 | -0.073 | -5.854
-10.5 | -0.365 | 0.06266 | -0.074 | -5.83
-10 | -0.332 | 0.05909 | -0.075 | -5.613
-9.5 | -0.296 | 0.05349 | -0.083 | -5.538
-9 | -0.307 | 0.01015 | -0.143 | -30.249
-8.5 | -0.257 | 0.00961 | -0.145 | -26.748
-8 | -0.203 | 0.00917 | -0.147 | -22.17
-7.5 | -0.147 | 0.00879 | -0.148 | -16.758
-7 | -0.089 | 0.00846 | -0.149 | -10.545
-6.5 | -0.03 | 0.00816 | -0.151 | -3.643
-6 | 0.031 | 0.00787 | -0.152 | 3.905
-5.5 | 0.092 | 0.00765 | -0.154 | 12.021
-5 | 0.154 | 0.00746 | -0.155 | 20.614
-4.5 | 0.216 | 0.00727 | -0.156 | 29.747
-4 | 0.279 | 0.00707 | -0.158 | 39.459
-3.5 | 0.342 | 0.00691 | -0.159 | 49.465
-3 | 0.405 | 0.00677 | -0.16 | 59.777
-2.5 | 0.469 | 0.00664 | -0.162 | 70.68
-2 | 0.534 | 0.00432 | -0.164 | 123.557
-1.5 | 0.597 | 0.00406 | -0.165 | 146.857
-1 | 0.66 | 0.0041 | -0.166 | 160.933
-0.5 | 0.723 | 0.00413 | -0.167 | 175.222
0 | 0.788 | 0.00418 | -0.169 | 188.599
0.5 | 0.851 | 0.0039 | -0.17 | 217.996
1 | 0.913 | 0.00396 | -0.171 | 230.401
1.5 | 0.976 | 0.00384 | -0.172 | 253.987
2 | 1.031 | 0.00395 | -0.173 | 261.427
2.5 | 1.091 | 0.00373 | -0.174 | 292.552
3 | 1.15 | 0.00478 | -0.175 | 240.57
3.5 | 1.208 | 0.00501 | -0.176 | 241.196
4 | 1.262 | 0.00578 | -0.177 | 218.296
4.5 | 1.309 | 0.01423 | -0.177 | 91.942
5 | 1.359 | 0.01481 | -0.178 | 91.732
5.5 | 1.407 | 0.01545 | -0.179 | 91.024
6 | 1.451 | 0.01615 | -0.18 | 89.858
6.5 | 1.489 | 0.01712 | -0.181 | 86.976
7 | 1.52 | 0.01792 | -0.182 | 84.845
7.5 | 1.545 | 0.01874 | -0.183 | 82.437
8 | 1.562 | 0.01962 | -0.184 | 79.619
8.5 | 1.571 | 0.02048 | -0.184 | 76.73
9 | 1.571 | 0.02165 | -0.185 | 72.572
9.5 | 1.562 | 0.02271 | -0.186 | 68.751
10 | 1.542 | 0.02406 | -0.187 | 64.084
10.5 | 1.512 | 0.02531 | -0.187 | 59.748
11 | 1.469 | 0.02685 | -0.188 | 54.727
11.5 | 1.404 | 0.02891 | -0.188 | 48.557
12 | 1.123 | 0.07849 | -0.125 | 14.307
12.5 | 1.042 | 0.08813 | -0.114 | 11.826
13 | 0.957 | 0.09988 | -0.098 | 9.579
13.5 | 0.873 | 0.10844 | -0.093 | 8.049

## 54. Re 2M Mach 0.25 (2)
BIGFOIL.COM POLAR EXPORT
NACA67-714
NACA67-714 |  |  |  | Cl Max: | 1.5756 | at alpha= | 16 | deg
XFOIL ncrit=9 |  |  |  | L/D Max: | 197.757 | at alpha= | 3 | deg
Re: | 2000000 |  |  | Cd Min: | 0.17381 | at alpha= | -18.5 | deg
Mach: | 0.25 |  |  | Cl=0 at alpha= | -5.7733 | deg
|  |  |  | @ Cl=0.1, Cd= | 0.0079144
|  |  |  | @ Cl=0.4, Cd= | 0.0066359
|  |  |  | @ Cl=0.6, Cd= | 0.0047443
alpha (deg) | Cl | Cd | Cm | Cl/Cd
-18.5 | -0.2066 | 0.17381 | -0.1212 | -1.1887
-18 | -0.1784 | 0.16624 | -0.1288 | -1.0731
-17.5 | -0.159 | 0.15712 | -0.135 | -1.012
-17 | -0.1407 | 0.15038 | -0.1396 | -0.93563
-16.5 | -0.1265 | 0.14126 | -0.1451 | -0.89551
-16 | -0.1156 | 0.13307 | -0.1492 | -0.86872
-15.5 | -0.1175 | 0.12245 | -0.1532 | -0.95958
-15 | -0.0923 | 0.1182 | -0.1572 | -0.78088
-14.5 | -0.0871 | 0.1105 | -0.1603 | -0.78824
-14 | -0.3832 | 0.05068 | -0.1908 | -7.5612
-13.5 | -0.5578 | 0.0265 | -0.1966 | -21.0491
-13 | -0.5317 | 0.02513 | -0.1937 | -21.158
-12.5 | -0.537 | 0.02193 | -0.1877 | -24.487
-12 | -0.5136 | 0.02048 | -0.1834 | -25.0781
-11.5 | -0.4928 | 0.0189 | -0.1784 | -26.0741
-11 | -0.4732 | 0.01734 | -0.1726 | -27.2895
-10.5 | -0.455 | 0.01514 | -0.1668 | -30.0528
-10 | -0.4126 | 0.01436 | -0.1643 | -28.7326
-9.5 | -0.3672 | 0.01364 | -0.1622 | -26.9208
-9 | -0.321 | 0.01277 | -0.1604 | -25.137
-8.5 | -0.2713 | 0.01206 | -0.1591 | -22.4959
-8 | -0.2277 | 0.0108 | -0.1569 | -21.0833
-7.5 | -0.1782 | 0.01021 | -0.1556 | -17.4535
-7 | -0.1271 | 0.00972 | -0.1545 | -13.0761
-6.5 | -0.0756 | 0.00924 | -0.1536 | -8.1818
-6 | -0.0224 | 0.0089 | -0.153 | -2.5169
-5.5 | 0.027 | 0.00826 | -0.1518 | 3.2688
-5 | 0.0815 | 0.00798 | -0.1515 | 10.213
-4.5 | 0.1379 | 0.00778 | -0.1517 | 17.7249
-4 | 0.1924 | 0.0075 | -0.1516 | 25.6533
-3.5 | 0.2472 | 0.00731 | -0.1514 | 33.8167
-3 | 0.3025 | 0.00712 | -0.1514 | 42.486
-2.5 | 0.3582 | 0.00691 | -0.1515 | 51.8379
-2 | 0.4131 | 0.00655 | -0.1516 | 63.0687
-1.5 | 0.4671 | 0.00579 | -0.1521 | 80.6736
-1 | 0.5309 | 0.00459 | -0.1551 | 115.6645
-0.5 | 0.5939 | 0.00474 | -0.1567 | 125.2954
0 | 0.651 | 0.00478 | -0.1568 | 136.1925
0.5 | 0.7059 | 0.00489 | -0.1562 | 144.3558
1 | 0.7665 | 0.00491 | -0.1571 | 156.11
1.5 | 0.8209 | 0.00485 | -0.1567 | 169.2577
2 | 0.8769 | 0.00483 | -0.1567 | 181.5528
2.5 | 0.9261 | 0.00481 | -0.155 | 192.5364
3 | 0.9611 | 0.00486 | -0.1502 | 197.7572
3.5 | 0.9533 | 0.00566 | -0.1362 | 168.4276
4 | 0.9391 | 0.00715 | -0.1217 | 131.3427
4.5 | 0.9375 | 0.00882 | -0.1107 | 106.2925
5 | 0.9486 | 0.01041 | -0.1026 | 91.1239
5.5 | 0.9665 | 0.01196 | -0.0961 | 80.811
6 | 0.9879 | 0.01352 | -0.0905 | 73.0695
6.5 | 1.0142 | 0.01502 | -0.0858 | 67.5233
7 | 1.0455 | 0.01641 | -0.0821 | 63.7112
7.5 | 1.0836 | 0.0175 | -0.0795 | 61.92
8 | 1.1247 | 0.01848 | -0.0774 | 60.8604
8.5 | 1.1644 | 0.01954 | -0.0751 | 59.5906
9 | 1.2042 | 0.02061 | -0.0728 | 58.4279
9.5 | 1.2436 | 0.02175 | -0.0705 | 57.177
10 | 1.2811 | 0.02305 | -0.0681 | 55.5792
10.5 | 1.3169 | 0.02452 | -0.0654 | 53.7072
11 | 1.3527 | 0.02599 | -0.0629 | 52.0469
11.5 | 1.3845 | 0.0278 | -0.0599 | 49.8022
12 | 1.4179 | 0.02956 | -0.0572 | 47.9668
12.5 | 1.4445 | 0.03189 | -0.0539 | 45.2963
13 | 1.4741 | 0.03403 | -0.051 | 43.3177
13.5 | 1.5004 | 0.03656 | -0.0481 | 41.0394
14 | 1.5212 | 0.03961 | -0.0449 | 38.4044
14.5 | 1.5348 | 0.04341 | -0.0414 | 35.3559
15.5 | 1.5671 | 0.05107 | -0.036 | 30.6853
16 | 1.5756 | 0.05598 | -0.0338 | 28.1458
16.5 | 1.5729 | 0.06227 | -0.0317 | 25.2594
17 | 1.5563 | 0.07073 | -0.0307 | 22.0034
17.5 | 1.5462 | 0.07876 | -0.0307 | 19.6318
19 | 1.4676 | 0.11197 | -0.0394 | 13.1071
19.5 | 1.4327 | 0.12681 | -0.0475 | 11.298
20 | 1.3935 | 0.14323 | -0.0577 | 9.7291

## 55. Re 2M Mach 0.50 (1)
BIGFOIL.COM POLAR EXPORT
NACA67-714
NACA67-714 |  |  |  | Cl Max: | 1.532 | at alpha= | 6 | deg
JavaFoil+Calcfoil stall+Eppler ext transition |  |  |  | L/D Max: | 230.198 | at alpha= | 3 | deg
Re: | 2000000 |  |  | Cd Min: | 0.00379 | at alpha= | -1 | deg
Mach: | 0.5 |  |  | Cl=0 at alpha= | -6.2576 | deg
|  |  |  | @ Cl=0.1, Cd= | 0.0083552
|  |  |  | @ Cl=0.4, Cd= | 0.0070627
|  |  |  | @ Cl=0.6, Cd= | 0.0060811
alpha (deg) | Cl | Cd | Cm | Cl/Cd
-20 | -0.762 | 0.17347 | -0.071 | -4.394
-19.5 | -0.735 | 0.16955 | -0.071 | -4.334
-19 | -0.708 | 0.16433 | -0.072 | -4.307
-18.5 | -0.68 | 0.15969 | -0.073 | -4.26
-18 | -0.653 | 0.15511 | -0.074 | -4.21
-17.5 | -0.625 | 0.15483 | -0.073 | -4.038
-17 | -0.597 | 0.14699 | -0.071 | -4.059
-16.5 | -0.569 | 0.13787 | -0.071 | -4.127
-16 | -0.541 | 0.13705 | -0.072 | -3.951
-15.5 | -0.514 | 0.12952 | -0.073 | -3.969
-15 | -0.486 | 0.12441 | -0.074 | -3.91
-14.5 | -0.459 | 0.12048 | -0.075 | -3.809
-14 | -0.431 | 0.12063 | -0.073 | -3.57
-13.5 | -0.403 | 0.11376 | -0.071 | -3.538
-13 | -0.375 | 0.1101 | -0.072 | -3.405
-12.5 | -0.347 | 0.10552 | -0.073 | -3.291
-12 | -0.32 | 0.10208 | -0.073 | -3.131
-11.5 | -0.292 | 0.09875 | -0.074 | -2.955
-11 | -0.264 | 0.09154 | -0.07 | -2.88
-10.5 | -0.236 | 0.07792 | -0.071 | -3.028
-10 | -0.208 | 0.08397 | -0.072 | -2.479
-9.5 | -0.181 | 0.06258 | -0.075 | -2.885
-9 | -0.153 | 0.06178 | -0.076 | -2.473
-8.5 | -0.183 | 0.05701 | -0.073 | -3.21
-8 | -0.165 | 0.05141 | -0.075 | -3.208
-7.5 | -0.126 | 0.04696 | -0.084 | -2.683
-7 | -0.079 | 0.03963 | -0.106 | -2.003
-6.5 | -0.032 | 0.00904 | -0.168 | -3.546
-6 | 0.034 | 0.0087 | -0.169 | 3.854
-5.5 | 0.101 | 0.00835 | -0.171 | 12.096
-5 | 0.17 | 0.00808 | -0.173 | 20.997
-4.5 | 0.239 | 0.00782 | -0.174 | 30.591
-4 | 0.309 | 0.00761 | -0.176 | 40.638
-3.5 | 0.379 | 0.00711 | -0.177 | 53.341
-3 | 0.45 | 0.00695 | -0.178 | 64.773
-2.5 | 0.522 | 0.00648 | -0.18 | 80.601
-2 | 0.592 | 0.00633 | -0.181 | 93.595
-1.5 | 0.664 | 0.00409 | -0.183 | 162.189
-1 | 0.734 | 0.00379 | -0.184 | 193.791
-0.5 | 0.804 | 0.00466 | -0.185 | 172.516
0 | 0.879 | 0.00466 | -0.187 | 188.585
0.5 | 0.949 | 0.00477 | -0.188 | 198.813
1 | 1.018 | 0.0049 | -0.189 | 207.69
1.5 | 1.087 | 0.00504 | -0.191 | 215.809
2 | 1.146 | 0.00517 | -0.192 | 221.736
2.5 | 1.211 | 0.00533 | -0.193 | 227.327
3 | 1.275 | 0.00554 | -0.194 | 230.198
3.5 | 1.336 | 0.00636 | -0.196 | 210.29
4 | 1.386 | 0.01651 | -0.196 | 83.949
4.5 | 1.437 | 0.01729 | -0.197 | 83.111
5 | 1.48 | 0.01817 | -0.198 | 81.474
5.5 | 1.514 | 0.01919 | -0.199 | 78.892
6 | 1.532 | 0.02075 | -0.2 | 73.803
6.5 | 1.513 | 0.02215 | -0.201 | 68.317
7 | 1.413 | 0.02399 | -0.202 | 58.903
7.5 | 0.752 | 0.05944 | -0.088 | 12.659
8 | 0.78 | 0.06034 | -0.095 | 12.929
8.5 | 0.805 | 0.07415 | -0.087 | 10.859
9 | 0.832 | 0.08028 | -0.089 | 10.364
9.5 | 0.859 | 0.08364 | -0.094 | 10.271
10 | 0.886 | 0.088 | -0.097 | 10.068
10.5 | 0.912 | 0.09069 | -0.097 | 10.059
11 | 0.939 | 0.09487 | -0.099 | 9.893

## 56. Re 2M Mach 0.50 (2)
BIGFOIL.COM POLAR EXPORT
NACA67-714
NACA67-714 |  |  |  | Cl Max: | 1.3599 | at alpha= | 11 | deg
XFOIL ncrit=9 |  |  |  | L/D Max: | 183.21 | at alpha= | 2.5 | deg
Re: | 2000000 |  |  | Cd Min: | 0.20523 | at alpha= | -20 | deg
Mach: | 0.5 |  |  | Cl=0 at alpha= | -5.8725 | deg
|  |  |  | @ Cl=0.1, Cd= | 0.0090896
|  |  |  | @ Cl=0.4, Cd= | 0.0075197
|  |  |  | @ Cl=0.6, Cd= | 0.0056397
alpha (deg) | Cl | Cd | Cm | Cl/Cd
-20 | -0.2246 | 0.20523 | -0.1324 | -1.0944
-19.5 | -0.1982 | 0.19672 | -0.1393 | -1.0075
-18.5 | -0.1491 | 0.18179 | -0.1504 | -0.82018
-18 | -0.1255 | 0.17475 | -0.1554 | -0.71817
-17.5 | -0.1056 | 0.16658 | -0.1601 | -0.63393
-17 | -0.0867 | 0.16 | -0.1635 | -0.54187
-16.5 | -0.0737 | 0.15107 | -0.1673 | -0.48785
-16 | -0.0522 | 0.14531 | -0.1709 | -0.35923
-15.5 | -0.0374 | 0.13801 | -0.1741 | -0.27099
-15 | -0.0285 | 0.12901 | -0.1776 | -0.22091
-14.5 | -0.0148 | 0.12194 | -0.181 | -0.12137
-14 | 0.0075 | 0.11727 | -0.1837 | 0.063955
-13.5 | 0.0204 | 0.11034 | -0.1868 | 0.18488
-13 | 0.0215 | 0.10104 | -0.1903 | 0.21279
-12.5 | 0.0362 | 0.09511 | -0.1934 | 0.38061
-12 | 0.0548 | 0.09007 | -0.1959 | 0.60842
-11.5 | 0.0588 | 0.08243 | -0.1991 | 0.71333
-11 | 0.056 | 0.07396 | -0.2027 | 0.75717
-10 | 0.0461 | 0.05793 | -0.2107 | 0.79579
-9.5 | 0.046 | 0.05075 | -0.2151 | 0.9064
-9 | 0.0079 | 0.03943 | -0.2223 | 0.20036
-8.5 | -0.0324 | 0.03244 | -0.2184 | -0.99877
-8 | -0.0743 | 0.02725 | -0.2074 | -2.7266
-7.5 | -0.114 | 0.0199 | -0.1957 | -5.7286
-7 | -0.1094 | 0.01525 | -0.1873 | -7.1738
-6.5 | -0.068 | 0.01277 | -0.1828 | -5.325
-6 | -0.0139 | 0.01109 | -0.1801 | -1.2534
-5.5 | 0.0406 | 0.01014 | -0.1772 | 4.0039
-5 | 0.09 | 0.00918 | -0.1736 | 9.8039
-4.5 | 0.1453 | 0.00868 | -0.1711 | 16.7396
-4 | 0.2033 | 0.00833 | -0.1694 | 24.4058
-3.5 | 0.262 | 0.00796 | -0.168 | 32.9146
-3 | 0.3242 | 0.00775 | -0.1674 | 41.8323
-2.5 | 0.3868 | 0.00754 | -0.1671 | 51.2997
-2 | 0.4517 | 0.00744 | -0.1675 | 60.7124
-1.5 | 0.5069 | 0.00708 | -0.166 | 71.596
-1 | 0.5627 | 0.00602 | -0.1657 | 93.4718
-0.5 | 0.6392 | 0.00524 | -0.1695 | 121.9847
0 | 0.7082 | 0.00535 | -0.1705 | 132.3738
0.5 | 0.7759 | 0.00557 | -0.1707 | 139.2998
1 | 0.8325 | 0.00554 | -0.1689 | 150.2708
1.5 | 0.8967 | 0.00544 | -0.1686 | 164.8346
2 | 0.9471 | 0.0054 | -0.1653 | 175.3889
2.5 | 0.9875 | 0.00539 | -0.1596 | 183.2096
3 | 1.0188 | 0.00564 | -0.152 | 180.6383
3.5 | 1.0055 | 0.00685 | -0.1358 | 146.7883
4 | 0.9773 | 0.00917 | -0.118 | 106.5758
4.5 | 0.9663 | 0.01164 | -0.1047 | 83.0155
5 | 0.9713 | 0.01395 | -0.0947 | 69.6272
5.5 | 0.9884 | 0.01608 | -0.0872 | 61.4677
6 | 1.0108 | 0.01817 | -0.0807 | 55.6302
6.5 | 1.0382 | 0.02024 | -0.0752 | 51.2945
7 | 1.0748 | 0.02203 | -0.0708 | 48.788
7.5 | 1.1192 | 0.02355 | -0.0674 | 47.5244
8 | 1.1635 | 0.02517 | -0.0638 | 46.2257
8.5 | 1.2075 | 0.02693 | -0.0602 | 44.8385
9 | 1.2507 | 0.02886 | -0.0563 | 43.3368
9.5 | 1.289 | 0.03121 | -0.0519 | 41.3009
10 | 1.3216 | 0.03412 | -0.047 | 38.7339
10.5 | 1.3471 | 0.03774 | -0.0417 | 35.6942
11 | 1.3599 | 0.04264 | -0.036 | 31.8926
11.5 | 1.3548 | 0.04946 | -0.0303 | 27.3918
12 | 1.3376 | 0.05815 | -0.0263 | 23.0026
13 | 1.2767 | 0.08128 | -0.027 | 15.7074
13.5 | 1.2431 | 0.09512 | -0.0325 | 13.0688
14 | 1.204 | 0.11128 | -0.0416 | 10.8196
14.5 | 1.172 | 0.12789 | -0.0527 | 9.1641
15 | 1.1449 | 0.14476 | -0.0641 | 7.909
15.5 | 1.1185 | 0.16162 | -0.0751 | 6.9206
16 | 1.0967 | 0.17825 | -0.0862 | 6.1526

## 57. Re 3M Mach 0.00 (1)
BIGFOIL.COM POLAR EXPORT
NACA67-714
NACA67-714 |  |  |  | Cl Max: | 1.611 | at alpha= | 10 | deg
JavaFoil+Calcfoil stall+Eppler ext transition |  |  |  | L/D Max: | 267.765 | at alpha= | 3.5 | deg
Re: | 3000000 |  |  | Cd Min: | 0.00363 | at alpha= | 0 | deg
Mach: | 0 |  |  | Cl=0 at alpha= | -6.2542 | deg
|  |  |  | @ Cl=0.1, Cd= | 0.006875
|  |  |  | @ Cl=0.4, Cd= | 0.0061031
|  |  |  | @ Cl=0.6, Cd= | 0.0037174
alpha (deg) | Cl | Cd | Cm | Cl/Cd
-20 | -0.49 | 0.17858 | -0.054 | -2.744
-19.5 | -0.502 | 0.1675 | -0.055 | -2.998
-19 | -0.513 | 0.1607 | -0.056 | -3.195
-18.5 | -0.524 | 0.15259 | -0.057 | -3.432
-18 | -0.533 | 0.1445 | -0.058 | -3.688
-17.5 | -0.541 | 0.1372 | -0.059 | -3.941
-17 | -0.547 | 0.12967 | -0.061 | -4.217
-16.5 | -0.551 | 0.12245 | -0.061 | -4.498
-16 | -0.553 | 0.1146 | -0.063 | -4.824
-15.5 | -0.552 | 0.10924 | -0.064 | -5.054
-15 | -0.549 | 0.10244 | -0.065 | -5.357
-14.5 | -0.543 | 0.09717 | -0.066 | -5.584
-14 | -0.533 | 0.09137 | -0.067 | -5.832
-13.5 | -0.521 | 0.08528 | -0.07 | -6.104
-13 | -0.505 | 0.07966 | -0.072 | -6.334
-12.5 | -0.485 | 0.07454 | -0.074 | -6.507
-12 | -0.462 | 0.0695 | -0.077 | -6.653
-11.5 | -0.44 | 0.06097 | -0.086 | -7.212
-11 | -0.481 | 0.01199 | -0.132 | -40.123
-10.5 | -0.446 | 0.01037 | -0.135 | -43.012
-10 | -0.402 | 0.00971 | -0.136 | -41.459
-9.5 | -0.355 | 0.00922 | -0.138 | -38.554
-9 | -0.306 | 0.00882 | -0.14 | -34.654
-8.5 | -0.254 | 0.00846 | -0.141 | -29.987
-8 | -0.2 | 0.00819 | -0.142 | -24.402
-7.5 | -0.144 | 0.00786 | -0.144 | -18.339
-7 | -0.087 | 0.00756 | -0.145 | -11.517
-6.5 | -0.029 | 0.00731 | -0.146 | -3.967
-6 | 0.03 | 0.0071 | -0.148 | 4.217
-5.5 | 0.09 | 0.0069 | -0.149 | 12.971
-5 | 0.15 | 0.00675 | -0.15 | 22.168
-4.5 | 0.21 | 0.00655 | -0.152 | 32.049
-4 | 0.271 | 0.00639 | -0.153 | 42.363
-3.5 | 0.332 | 0.00626 | -0.154 | 52.999
-3 | 0.393 | 0.00612 | -0.156 | 64.171
-2.5 | 0.455 | 0.00597 | -0.157 | 76.29
-2 | 0.52 | 0.00366 | -0.159 | 141.955
-1.5 | 0.581 | 0.00368 | -0.16 | 157.888
-1 | 0.642 | 0.0038 | -0.162 | 168.907
-0.5 | 0.703 | 0.00384 | -0.163 | 182.881
0 | 0.765 | 0.00363 | -0.164 | 210.793
0.5 | 0.825 | 0.0037 | -0.165 | 223.159
1 | 0.885 | 0.00377 | -0.166 | 234.594
1.5 | 0.946 | 0.00389 | -0.167 | 243.409
2 | 1.001 | 0.00395 | -0.168 | 253.597
2.5 | 1.059 | 0.00414 | -0.169 | 255.759
3 | 1.116 | 0.00429 | -0.17 | 259.847
3.5 | 1.172 | 0.00438 | -0.171 | 267.765
4 | 1.225 | 0.00694 | -0.172 | 176.366
4.5 | 1.276 | 0.00852 | -0.173 | 149.824
5 | 1.324 | 0.01316 | -0.173 | 100.59
5.5 | 1.372 | 0.01366 | -0.174 | 100.425
6 | 1.418 | 0.01417 | -0.175 | 100.095
6.5 | 1.459 | 0.01474 | -0.176 | 99.006
7 | 1.496 | 0.01558 | -0.177 | 95.994
7.5 | 1.528 | 0.01625 | -0.177 | 94.024
8 | 1.555 | 0.01694 | -0.178 | 91.809
8.5 | 1.577 | 0.01767 | -0.179 | 89.292
9 | 1.594 | 0.01842 | -0.18 | 86.566
9.5 | 1.606 | 0.0192 | -0.181 | 83.63
10 | 1.611 | 0.02011 | -0.181 | 80.084
10.5 | 1.611 | 0.02106 | -0.182 | 76.482
11 | 1.603 | 0.02215 | -0.183 | 72.371
11.5 | 1.584 | 0.02308 | -0.183 | 68.636
12 | 1.559 | 0.0243 | -0.184 | 64.152
12.5 | 1.527 | 0.02574 | -0.184 | 59.319
13 | 1.491 | 0.02704 | -0.185 | 55.128
13.5 | 1.45 | 0.02846 | -0.185 | 50.951
14 | 1.405 | 0.03016 | -0.185 | 46.581
14.5 | 1.354 | 0.0325 | -0.185 | 41.68
15 | 1.294 | 0.03671 | -0.183 | 35.264

## 58. Re 3M Mach 0.00 (2)
BIGFOIL.COM POLAR EXPORT
NACA67-714
NACA67-714 |  |  |  | Cl Max: | 1.7422 | at alpha= | 19.5 | deg
XFOIL ncrit=9 |  |  |  | L/D Max: | 219.082 | at alpha= | 2 | deg
Re: | 3000000 |  |  | Cd Min: | 0.07046 | at alpha= | 20 | deg
Mach: | 0 |  |  | Cl=0 at alpha= | -5.7271 | deg
|  |  |  | @ Cl=0.1, Cd= | 0.0067811
|  |  |  | @ Cl=0.4, Cd= | 0.0057749
|  |  |  | @ Cl=0.6, Cd= | 0.0037399
alpha (deg) | Cl | Cd | Cm | Cl/Cd
-19.5 | -1.0064 | 0.03935 | -0.1688 | -25.5756
-19 | -0.979 | 0.03225 | -0.1809 | -30.3566
-18.5 | -0.9602 | 0.02815 | -0.1847 | -34.1101
-18 | -0.9427 | 0.02544 | -0.185 | -37.0558
-17.5 | -0.9243 | 0.02351 | -0.1834 | -39.3152
-17 | -0.9161 | 0.02119 | -0.1801 | -43.2327
-16.5 | -0.9011 | 0.01942 | -0.1767 | -46.4006
-16 | -0.876 | 0.01822 | -0.174 | -48.079
-15.5 | -0.8483 | 0.01723 | -0.1712 | -49.2339
-15 | -0.8172 | 0.01637 | -0.1688 | -49.9206
-14.5 | -0.784 | 0.0157 | -0.1663 | -49.9363
-14 | -0.7489 | 0.015 | -0.164 | -49.9267
-13.5 | -0.7234 | 0.01385 | -0.1602 | -52.231
-13 | -0.6874 | 0.0133 | -0.1576 | -51.6842
-12.5 | -0.6524 | 0.01278 | -0.1547 | -51.0485
-12 | -0.6118 | 0.01236 | -0.1528 | -49.4984
-11.5 | -0.5684 | 0.01193 | -0.1514 | -47.6446
-10.5 | -0.4792 | 0.01084 | -0.149 | -44.2066
-10 | -0.4336 | 0.01024 | -0.1479 | -42.3438
-9.5 | -0.3845 | 0.00988 | -0.1474 | -38.917
-9 | -0.3351 | 0.0095 | -0.1469 | -35.2737
-8.5 | -0.2856 | 0.00913 | -0.1464 | -31.2815
-8 | -0.2344 | 0.00887 | -0.1462 | -26.4262
-7.5 | -0.1851 | 0.00836 | -0.1457 | -22.1411
-7 | -0.1342 | 0.00796 | -0.1454 | -16.8593
-6.5 | -0.082 | 0.00767 | -0.1453 | -10.691
-6 | -0.0292 | 0.00741 | -0.1453 | -3.9406
-5.5 | 0.0243 | 0.00719 | -0.1455 | 3.3797
-5 | 0.077 | 0.00687 | -0.1454 | 11.2082
-4.5 | 0.1313 | 0.00666 | -0.1457 | 19.7147
-4 | 0.1858 | 0.00647 | -0.146 | 28.7172
-3.5 | 0.241 | 0.00632 | -0.1465 | 38.1329
-3 | 0.2969 | 0.00616 | -0.1471 | 48.1981
-2.5 | 0.3539 | 0.00604 | -0.1481 | 58.5927
-2 | 0.4078 | 0.00573 | -0.1483 | 71.1693
-1.5 | 0.4615 | 0.00526 | -0.1488 | 87.7376
-1 | 0.5179 | 0.00433 | -0.1503 | 119.6074
-0.5 | 0.5806 | 0.00372 | -0.1529 | 156.0753
0 | 0.6392 | 0.00378 | -0.1539 | 169.1005
0.5 | 0.6949 | 0.0038 | -0.1542 | 182.8684
1 | 0.7501 | 0.00388 | -0.1544 | 193.3247
1.5 | 0.8056 | 0.0039 | -0.1547 | 206.5641
2 | 0.8588 | 0.00392 | -0.1546 | 219.0816
2.5 | 0.8963 | 0.00415 | -0.151 | 215.9759
3 | 0.8901 | 0.00507 | -0.1377 | 175.5621
3.5 | 0.8903 | 0.00624 | -0.1265 | 142.6763
4 | 0.8975 | 0.00749 | -0.1172 | 119.8264
4.5 | 0.916 | 0.00865 | -0.1106 | 105.896
5 | 0.9394 | 0.00979 | -0.1052 | 95.9551
5.5 | 0.9648 | 0.01095 | -0.1003 | 88.1096
6 | 0.9917 | 0.01218 | -0.0959 | 81.4204
6.5 | 1.0252 | 0.01322 | -0.0928 | 77.5492
7 | 1.0609 | 0.01417 | -0.0901 | 74.8694
7.5 | 1.1011 | 0.01493 | -0.0882 | 73.7508
8 | 1.1409 | 0.01573 | -0.0863 | 72.5302
8.5 | 1.1813 | 0.01648 | -0.0846 | 71.6808
9 | 1.2209 | 0.01731 | -0.0829 | 70.5315
9.5 | 1.2596 | 0.01819 | -0.081 | 69.2468
10 | 1.2974 | 0.01914 | -0.0791 | 67.7847
11 | 1.369 | 0.02135 | -0.075 | 64.1218
11.5 | 1.4047 | 0.0225 | -0.0731 | 62.4311
12 | 1.4377 | 0.02381 | -0.0708 | 60.3822
12.5 | 1.4699 | 0.02524 | -0.0686 | 58.2369
13 | 1.5021 | 0.02665 | -0.0665 | 56.364
13.5 | 1.5333 | 0.0282 | -0.0644 | 54.3723
14 | 1.5599 | 0.03009 | -0.0618 | 51.8411
14.5 | 1.5878 | 0.03194 | -0.0596 | 49.712
15 | 1.6144 | 0.0339 | -0.0574 | 47.6224
15.5 | 1.639 | 0.03605 | -0.0551 | 45.4646
16.5 | 1.6759 | 0.04164 | -0.05 | 40.2474
17 | 1.6941 | 0.04456 | -0.0478 | 38.0184
17.5 | 1.7105 | 0.04761 | -0.0457 | 35.9273
18.5 | 1.7279 | 0.05462 | -0.0403 | 31.6349
19 | 1.7365 | 0.0592 | -0.0392 | 29.3328
19.5 | 1.7422 | 0.06433 | -0.0385 | 27.0822
20 | 1.7413 | 0.07046 | -0.0382 | 24.7133

## 59. Re 3M Mach 0.10 (1)
BIGFOIL.COM POLAR EXPORT
NACA67-714
NACA67-714 |  |  |  | Cl Max: | 1.605 | at alpha= | 10 | deg
JavaFoil+Calcfoil stall+Eppler ext transition |  |  |  | L/D Max: | 268.242 | at alpha= | 3.5 | deg
Re: | 3000000 |  |  | Cd Min: | 0.00366 | at alpha= | -2 | deg
Mach: | 0.1 |  |  | Cl=0 at alpha= | -6.2542 | deg
|  |  |  | @ Cl=0.1, Cd= | 0.0069183
|  |  |  | @ Cl=0.4, Cd= | 0.0061097
|  |  |  | @ Cl=0.6, Cd= | 0.003691
alpha (deg) | Cl | Cd | Cm | Cl/Cd
-20 | -0.447 | 0.18215 | -0.054 | -2.453
-19.5 | -0.461 | 0.17192 | -0.055 | -2.684
-19 | -0.475 | 0.16448 | -0.056 | -2.891
-18.5 | -0.489 | 0.15376 | -0.057 | -3.178
-18 | -0.501 | 0.14618 | -0.057 | -3.425
-17.5 | -0.512 | 0.13889 | -0.059 | -3.683
-17 | -0.52 | 0.1311 | -0.059 | -3.97
-16.5 | -0.528 | 0.12432 | -0.061 | -4.244
-16 | -0.532 | 0.11681 | -0.062 | -4.558
-15.5 | -0.535 | 0.11066 | -0.063 | -4.831
-15 | -0.534 | 0.10444 | -0.065 | -5.114
-14.5 | -0.53 | 0.09773 | -0.066 | -5.426
-14 | -0.523 | 0.09211 | -0.067 | -5.679
-13.5 | -0.512 | 0.08706 | -0.069 | -5.886
-13 | -0.498 | 0.08072 | -0.071 | -6.174
-12.5 | -0.481 | 0.07548 | -0.073 | -6.367
-12 | -0.459 | 0.07059 | -0.075 | -6.5
-11.5 | -0.436 | 0.06321 | -0.083 | -6.899
-11 | -0.415 | 0.05113 | -0.096 | -8.11
-10.5 | -0.445 | 0.01059 | -0.135 | -42.049
-10 | -0.402 | 0.00982 | -0.137 | -40.991
-9.5 | -0.356 | 0.00932 | -0.139 | -38.205
-9 | -0.306 | 0.00888 | -0.14 | -34.516
-8.5 | -0.254 | 0.00851 | -0.142 | -29.883
-8 | -0.2 | 0.00821 | -0.143 | -24.41
-7.5 | -0.145 | 0.00788 | -0.144 | -18.365
-7 | -0.087 | 0.00759 | -0.146 | -11.52
-6.5 | -0.029 | 0.00735 | -0.147 | -3.957
-6 | 0.03 | 0.00715 | -0.148 | 4.204
-5.5 | 0.09 | 0.00695 | -0.15 | 12.935
-5 | 0.15 | 0.00676 | -0.151 | 22.239
-4.5 | 0.211 | 0.00659 | -0.152 | 32.032
-4 | 0.272 | 0.00643 | -0.154 | 42.339
-3.5 | 0.333 | 0.00628 | -0.155 | 53.111
-3 | 0.395 | 0.00612 | -0.156 | 64.473
-2.5 | 0.458 | 0.00599 | -0.158 | 76.428
-2 | 0.522 | 0.00366 | -0.16 | 142.62
-1.5 | 0.583 | 0.00368 | -0.161 | 158.59
-1 | 0.645 | 0.00372 | -0.162 | 173.541
-0.5 | 0.706 | 0.00387 | -0.164 | 182.388
0 | 0.768 | 0.00366 | -0.165 | 209.812
0.5 | 0.829 | 0.00372 | -0.166 | 223.11
1 | 0.89 | 0.00379 | -0.167 | 234.653
1.5 | 0.951 | 0.00388 | -0.168 | 245.077
2 | 1.006 | 0.00396 | -0.169 | 253.769
2.5 | 1.064 | 0.00415 | -0.17 | 256.121
3 | 1.121 | 0.00434 | -0.171 | 258.14
3.5 | 1.177 | 0.00439 | -0.172 | 268.242
4 | 1.23 | 0.00702 | -0.173 | 175.142
4.5 | 1.281 | 0.00862 | -0.173 | 148.703
5 | 1.33 | 0.01327 | -0.174 | 100.217
5.5 | 1.378 | 0.01378 | -0.175 | 99.969
6 | 1.424 | 0.01431 | -0.176 | 99.514
6.5 | 1.465 | 0.01491 | -0.177 | 98.201
7 | 1.5 | 0.01578 | -0.178 | 95.06
7.5 | 1.532 | 0.01641 | -0.178 | 93.317
8 | 1.558 | 0.01714 | -0.179 | 90.884
8.5 | 1.578 | 0.01794 | -0.18 | 87.987
9 | 1.593 | 0.01861 | -0.181 | 85.576
9.5 | 1.602 | 0.01948 | -0.181 | 82.218
10 | 1.605 | 0.02037 | -0.182 | 78.786
10.5 | 1.601 | 0.02136 | -0.183 | 74.961
11 | 1.59 | 0.02242 | -0.183 | 70.91
11.5 | 1.566 | 0.02357 | -0.184 | 66.452
12 | 1.535 | 0.02475 | -0.185 | 62.041
12.5 | 1.498 | 0.02631 | -0.185 | 56.936
13 | 1.455 | 0.02784 | -0.185 | 52.272
13.5 | 1.409 | 0.02924 | -0.186 | 48.176
14 | 1.356 | 0.03147 | -0.185 | 43.076
14.5 | 1.296 | 0.03446 | -0.185 | 37.611
15 | 1.104 | 0.07998 | -0.149 | 13.797

## 60. Re 3M Mach 0.10 (2)
BIGFOIL.COM POLAR EXPORT
NACA67-714
NACA67-714 |  |  |  | Cl Max: | 1.7255 | at alpha= | 19 | deg
XFOIL ncrit=9 |  |  |  | L/D Max: | 219.036 | at alpha= | 2 | deg
Re: | 3000000 |  |  | Cd Min: | 0.07691 | at alpha= | 20 | deg
Mach: | 0.1 |  |  | Cl=0 at alpha= | -5.7249 | deg
|  |  |  | @ Cl=0.1, Cd= | 0.0068021
|  |  |  | @ Cl=0.4, Cd= | 0.0058131
|  |  |  | @ Cl=0.6, Cd= | 0.0037469
alpha (deg) | Cl | Cd | Cm | Cl/Cd
-19 | -0.9308 | 0.04295 | -0.1727 | -21.6717
-18.5 | -0.9275 | 0.03318 | -0.1858 | -27.9536
-18 | -0.9157 | 0.02851 | -0.1895 | -32.1186
-17.5 | -0.9049 | 0.02571 | -0.1883 | -35.1964
-17 | -0.8907 | 0.02351 | -0.1862 | -37.886
-16.5 | -0.8877 | 0.02094 | -0.1821 | -42.3926
-16 | -0.8697 | 0.01925 | -0.1787 | -45.1792
-15.5 | -0.8452 | 0.01802 | -0.1755 | -46.9034
-15 | -0.8148 | 0.01706 | -0.1729 | -47.7608
-14.5 | -0.7836 | 0.01623 | -0.17 | -48.281
-14 | -0.7498 | 0.01542 | -0.1674 | -48.6252
-13.5 | -0.718 | 0.01458 | -0.1643 | -49.2455
-13 | -0.6877 | 0.01365 | -0.1608 | -50.381
-12.5 | -0.6524 | 0.01304 | -0.1578 | -50.0307
-12 | -0.6137 | 0.01263 | -0.1553 | -48.5907
-11.5 | -0.5706 | 0.01216 | -0.1536 | -46.9243
-11 | -0.5244 | 0.01176 | -0.1524 | -44.5918
-10.5 | -0.4775 | 0.01131 | -0.1514 | -42.2193
-10 | -0.4354 | 0.0104 | -0.1496 | -41.8654
-9.5 | -0.3863 | 0.01 | -0.149 | -38.63
-9 | -0.3367 | 0.00962 | -0.1483 | -35
-8.5 | -0.2871 | 0.00922 | -0.1477 | -31.1388
-8 | -0.2357 | 0.00894 | -0.1474 | -26.3647
-7.5 | -0.1853 | 0.00848 | -0.1469 | -21.8514
-7 | -0.135 | 0.00802 | -0.1464 | -16.8329
-6.5 | -0.0826 | 0.00771 | -0.1463 | -10.7134
-6 | -0.0296 | 0.00744 | -0.1462 | -3.9785
-5.5 | 0.0242 | 0.00721 | -0.1463 | 3.3564
-5 | 0.0772 | 0.00689 | -0.1463 | 11.2046
-4.5 | 0.1317 | 0.00668 | -0.1465 | 19.7156
-4 | 0.1865 | 0.00649 | -0.1468 | 28.7365
-3.5 | 0.242 | 0.00633 | -0.1473 | 38.2306
-3 | 0.2984 | 0.00618 | -0.1479 | 48.2848
-2.5 | 0.3554 | 0.00606 | -0.1488 | 58.6469
-2 | 0.4096 | 0.00576 | -0.149 | 71.1111
-1.5 | 0.4636 | 0.00529 | -0.1494 | 87.6371
-1 | 0.5202 | 0.00437 | -0.151 | 119.0389
-0.5 | 0.5834 | 0.00373 | -0.1536 | 156.4075
0 | 0.6423 | 0.00379 | -0.1546 | 169.4723
0.5 | 0.6984 | 0.00381 | -0.1549 | 183.3071
1 | 0.7537 | 0.00389 | -0.155 | 193.7532
1.5 | 0.8096 | 0.00391 | -0.1554 | 207.0588
2 | 0.863 | 0.00394 | -0.1553 | 219.0355
2.5 | 0.9005 | 0.00415 | -0.1515 | 216.988
3 | 0.893 | 0.00509 | -0.1379 | 175.442
3.5 | 0.892 | 0.00628 | -0.1264 | 142.0382
4 | 0.8984 | 0.00757 | -0.1169 | 118.679
4.5 | 0.9166 | 0.00875 | -0.1102 | 104.7543
5 | 0.9397 | 0.00992 | -0.1046 | 94.7278
5.5 | 0.9659 | 0.01108 | -0.0999 | 87.1751
6 | 0.9927 | 0.01233 | -0.0954 | 80.5109
6.5 | 1.0257 | 0.01341 | -0.0921 | 76.4877
7 | 1.0621 | 0.01435 | -0.0895 | 74.0139
7.5 | 1.1028 | 0.01512 | -0.0876 | 72.9365
8 | 1.1422 | 0.01596 | -0.0856 | 71.5664
8.5 | 1.1833 | 0.01672 | -0.0839 | 70.7715
9 | 1.2232 | 0.01756 | -0.0821 | 69.6583
9.5 | 1.2614 | 0.0185 | -0.0801 | 68.1838
10 | 1.3001 | 0.01946 | -0.0782 | 66.8088
10.5 | 1.3362 | 0.02057 | -0.076 | 64.9587
11 | 1.3714 | 0.02178 | -0.0738 | 62.966
11.5 | 1.4071 | 0.02296 | -0.0718 | 61.2848
12 | 1.4402 | 0.02434 | -0.0694 | 59.1701
12.5 | 1.4729 | 0.02579 | -0.0672 | 57.1113
13 | 1.5052 | 0.02727 | -0.065 | 55.1962
13.5 | 1.5352 | 0.02897 | -0.0626 | 52.9928
14 | 1.5609 | 0.03103 | -0.0598 | 50.3029
14.5 | 1.5898 | 0.03286 | -0.0577 | 48.381
15 | 1.6169 | 0.0349 | -0.0554 | 46.3295
15.5 | 1.6398 | 0.03729 | -0.0529 | 43.9743
16 | 1.6583 | 0.04021 | -0.0503 | 41.241
16.5 | 1.6753 | 0.04326 | -0.0477 | 38.7263
17.5 | 1.7079 | 0.04977 | -0.0434 | 34.3159
18 | 1.7179 | 0.05354 | -0.041 | 32.0863
18.5 | 1.7202 | 0.05761 | -0.0379 | 29.8594
19 | 1.7255 | 0.06284 | -0.037 | 27.4586
19.5 | 1.7248 | 0.06902 | -0.0365 | 24.9899
20 | 1.7133 | 0.07691 | -0.0367 | 22.2767

## 61. Re 3M Mach 0.25 (1)
BIGFOIL.COM POLAR EXPORT
NACA67-714
NACA67-714 |  |  |  | Cl Max: | 1.573 | at alpha= | 8.5 | deg
JavaFoil+Calcfoil stall+Eppler ext transition |  |  |  | L/D Max: | 283.284 | at alpha= | 3 | deg
Re: | 3000000 |  |  | Cd Min: | 0.00357 | at alpha= | -0.5 | deg
Mach: | 0.25 |  |  | Cl=0 at alpha= | -6.2541 | deg
|  |  |  | @ Cl=0.1, Cd= | 0.0070381
|  |  |  | @ Cl=0.4, Cd= | 0.0062219
|  |  |  | @ Cl=0.6, Cd= | 0.0036524
alpha (deg) | Cl | Cd | Cm | Cl/Cd
-18 | -0.178 | 0.16754 | -0.057 | -1.062
-17.5 | -0.232 | 0.16175 | -0.057 | -1.435
-17 | -0.277 | 0.15576 | -0.056 | -1.775
-16.5 | -0.315 | 0.14836 | -0.056 | -2.126
-16 | -0.35 | 0.13409 | -0.059 | -2.609
-15.5 | -0.379 | 0.12408 | -0.06 | -3.058
-15 | -0.404 | 0.11449 | -0.062 | -3.531
-14.5 | -0.424 | 0.10714 | -0.063 | -3.953
-14 | -0.437 | 0.09902 | -0.064 | -4.417
-13.5 | -0.445 | 0.09379 | -0.066 | -4.747
-13 | -0.447 | 0.08726 | -0.068 | -5.123
-12.5 | -0.443 | 0.08021 | -0.071 | -5.521
-12 | -0.432 | 0.07445 | -0.072 | -5.804
-11.5 | -0.416 | 0.06962 | -0.075 | -5.971
-11 | -0.394 | 0.06446 | -0.078 | -6.112
-10.5 | -0.368 | 0.05893 | -0.083 | -6.242
-10 | -0.336 | 0.0535 | -0.089 | -6.276
-9.5 | -0.356 | 0.0098 | -0.142 | -36.37
-9 | -0.309 | 0.00921 | -0.144 | -33.53
-8.5 | -0.258 | 0.00885 | -0.145 | -29.122
-8 | -0.204 | 0.00849 | -0.147 | -23.993
-7.5 | -0.147 | 0.00808 | -0.148 | -18.242
-7 | -0.089 | 0.0078 | -0.15 | -11.446
-6.5 | -0.03 | 0.00752 | -0.151 | -3.955
-6 | 0.031 | 0.00726 | -0.152 | 4.24
-5.5 | 0.092 | 0.00706 | -0.154 | 13.052
-5 | 0.154 | 0.00689 | -0.155 | 22.366
-4.5 | 0.216 | 0.00669 | -0.157 | 32.326
-4 | 0.279 | 0.0065 | -0.158 | 42.962
-3.5 | 0.342 | 0.00636 | -0.159 | 53.758
-3 | 0.405 | 0.00621 | -0.161 | 65.292
-2.5 | 0.47 | 0.00608 | -0.162 | 77.269
-2 | 0.536 | 0.00362 | -0.164 | 147.901
-1.5 | 0.599 | 0.00365 | -0.166 | 164.061
-1 | 0.662 | 0.0038 | -0.167 | 174.334
-0.5 | 0.725 | 0.00357 | -0.168 | 203.174
0 | 0.789 | 0.00364 | -0.169 | 216.771
0.5 | 0.852 | 0.00371 | -0.17 | 229.693
1 | 0.914 | 0.00385 | -0.171 | 237.606
1.5 | 0.977 | 0.00396 | -0.173 | 246.795
2 | 1.033 | 0.00369 | -0.174 | 280.068
2.5 | 1.092 | 0.0039 | -0.175 | 279.793
3 | 1.151 | 0.00406 | -0.176 | 283.284
3.5 | 1.207 | 0.00586 | -0.177 | 206.146
4 | 1.26 | 0.00804 | -0.177 | 156.767
4.5 | 1.31 | 0.01332 | -0.178 | 98.392
5 | 1.361 | 0.01383 | -0.179 | 98.353
5.5 | 1.408 | 0.01443 | -0.18 | 97.616
6 | 1.453 | 0.01501 | -0.18 | 96.762
6.5 | 1.491 | 0.01592 | -0.181 | 93.643
7 | 1.522 | 0.01666 | -0.182 | 91.371
7.5 | 1.547 | 0.0174 | -0.183 | 88.872
8 | 1.564 | 0.01826 | -0.184 | 85.641
8.5 | 1.573 | 0.01908 | -0.185 | 82.429
9 | 1.573 | 0.02007 | -0.185 | 78.392
9.5 | 1.564 | 0.02104 | -0.186 | 74.328
10 | 1.544 | 0.02233 | -0.187 | 69.161
10.5 | 1.515 | 0.02349 | -0.187 | 64.472
11 | 1.472 | 0.02496 | -0.188 | 58.97
11.5 | 1.408 | 0.02673 | -0.188 | 52.658
12 | 1.328 | 0.02902 | -0.188 | 45.775
12.5 | 1.234 | 0.03244 | -0.187 | 38.023
13 | 0.962 | 0.0947 | -0.108 | 10.155
13.5 | 0.876 | 0.10335 | -0.102 | 8.477

## 62. Re 3M Mach 0.25 (2)
BIGFOIL.COM POLAR EXPORT
NACA67-714
NACA67-714 |  |  |  | Cl Max: | 1.6586 | at alpha= | 17 | deg
XFOIL ncrit=9 |  |  |  | L/D Max: | 220.199 | at alpha= | 2 | deg
Re: | 3000000 |  |  | Cd Min: | 0.18749 | at alpha= | -19.5 | deg
Mach: | 0.25 |  |  | Cl=0 at alpha= | -5.7149 | deg
|  |  |  | @ Cl=0.1, Cd= | 0.0069523
|  |  |  | @ Cl=0.4, Cd= | 0.0059664
|  |  |  | @ Cl=0.6, Cd= | 0.0038207
alpha (deg) | Cl | Cd | Cm | Cl/Cd
-19.5 | -0.2605 | 0.18749 | -0.1071 | -1.3894
-19 | -0.2425 | 0.17749 | -0.1133 | -1.3663
-18.5 | -0.2245 | 0.16699 | -0.121 | -1.3444
-18 | -0.2017 | 0.15895 | -0.1279 | -1.269
-17.5 | -0.1784 | 0.15426 | -0.1321 | -1.1565
-17 | -0.1708 | 0.14412 | -0.1371 | -1.1851
-15.5 | -0.6715 | 0.03285 | -0.2028 | -20.4414
-15 | -0.7047 | 0.02682 | -0.2004 | -26.2752
-14.5 | -0.7216 | 0.02269 | -0.1951 | -31.8026
-14 | -0.705 | 0.02069 | -0.1908 | -34.0744
-13.5 | -0.6863 | 0.01884 | -0.1861 | -36.4278
-13 | -0.6557 | 0.01773 | -0.1822 | -36.9825
-12.5 | -0.6305 | 0.01621 | -0.1774 | -38.8957
-12 | -0.6068 | 0.01468 | -0.1721 | -41.3351
-11.5 | -0.5711 | 0.0141 | -0.168 | -40.5035
-11 | -0.5309 | 0.01329 | -0.1648 | -39.9473
-10.5 | -0.4843 | 0.01266 | -0.1627 | -38.2543
-10 | -0.4355 | 0.01213 | -0.1609 | -35.9027
-9.5 | -0.3946 | 0.01088 | -0.1582 | -36.2684
-9 | -0.344 | 0.01038 | -0.1568 | -33.1407
-8.5 | -0.2936 | 0.00985 | -0.1555 | -29.8071
-8 | -0.2411 | 0.00943 | -0.1546 | -25.5673
-7.5 | -0.1877 | 0.00903 | -0.1539 | -20.7863
-7 | -0.1384 | 0.00836 | -0.1525 | -16.555
-6.5 | -0.0856 | 0.00795 | -0.1518 | -10.7673
-6 | -0.0313 | 0.00764 | -0.1514 | -4.0969
-5.5 | 0.0236 | 0.00736 | -0.1511 | 3.2065
-5 | 0.0783 | 0.00705 | -0.1509 | 11.1064
-4.5 | 0.1338 | 0.0068 | -0.1508 | 19.6765
-4 | 0.1907 | 0.00663 | -0.1511 | 28.7632
-3.5 | 0.2479 | 0.00644 | -0.1515 | 38.4938
-3 | 0.3066 | 0.00631 | -0.1522 | 48.5895
-2.5 | 0.3633 | 0.00613 | -0.1525 | 59.2659
-2 | 0.4194 | 0.00588 | -0.1528 | 71.3265
-1.5 | 0.475 | 0.00545 | -0.1531 | 87.156
-1 | 0.5325 | 0.0046 | -0.1545 | 115.7609
-0.5 | 0.599 | 0.00382 | -0.1576 | 156.8063
0 | 0.6594 | 0.00386 | -0.1586 | 170.829
0.5 | 0.7172 | 0.0039 | -0.1588 | 183.8974
1 | 0.7739 | 0.00398 | -0.1588 | 194.4472
1.5 | 0.8311 | 0.00399 | -0.1591 | 208.2957
2 | 0.8852 | 0.00402 | -0.1586 | 220.199
2.5 | 0.9213 | 0.00419 | -0.154 | 219.8807
3 | 0.9091 | 0.00515 | -0.139 | 176.5243
3.5 | 0.8997 | 0.00656 | -0.1255 | 137.1494
4 | 0.9045 | 0.00799 | -0.1155 | 113.204
4.5 | 0.9212 | 0.00931 | -0.1083 | 98.9474
5.5 | 0.9705 | 0.01185 | -0.0975 | 81.8987
6 | 0.9979 | 0.0132 | -0.0928 | 75.5985
6.5 | 1.0304 | 0.01442 | -0.089 | 71.4563
7 | 1.0687 | 0.01543 | -0.0863 | 69.2612
7.5 | 1.1107 | 0.01628 | -0.0842 | 68.2248
8 | 1.1518 | 0.0172 | -0.082 | 66.9651
8.5 | 1.1932 | 0.01814 | -0.0798 | 65.7773
9 | 1.2347 | 0.01909 | -0.0777 | 64.6778
9.5 | 1.274 | 0.02018 | -0.0753 | 63.1318
10 | 1.3126 | 0.02138 | -0.0729 | 61.3938
10.5 | 1.3494 | 0.02271 | -0.0703 | 59.4188
11 | 1.3868 | 0.02406 | -0.0677 | 57.6392
11.5 | 1.4206 | 0.02566 | -0.0649 | 55.3624
12 | 1.4551 | 0.02731 | -0.0621 | 53.2808
12.5 | 1.4875 | 0.02912 | -0.0593 | 51.0817
13 | 1.5152 | 0.03136 | -0.056 | 48.3163
13.5 | 1.5453 | 0.03349 | -0.0532 | 46.1421
14 | 1.572 | 0.03595 | -0.0502 | 43.7274
14.5 | 1.5959 | 0.03874 | -0.0471 | 41.1951
15 | 1.611 | 0.04244 | -0.0437 | 37.9595
15.5 | 1.6306 | 0.04588 | -0.041 | 35.5405
16 | 1.6447 | 0.05 | -0.0383 | 32.894
16.5 | 1.6544 | 0.05481 | -0.0359 | 30.1843
17 | 1.6586 | 0.06039 | -0.034 | 27.4648
17.5 | 1.6576 | 0.06695 | -0.0328 | 24.7588
18.5 | 1.6208 | 0.08592 | -0.0341 | 18.8641
19 | 1.5911 | 0.09804 | -0.0377 | 16.2291
19.5 | 1.5621 | 0.1109 | -0.0431 | 14.0857
20 | 1.5263 | 0.12556 | -0.0509 | 12.1559

## 63. Re 3M Mach 0.50 (1)
BIGFOIL.COM POLAR EXPORT
NACA67-714
NACA67-714 |  |  |  | Cl Max: | 1.533 | at alpha= | 6 | deg
JavaFoil+Calcfoil stall+Eppler ext transition |  |  |  | L/D Max: | 290.435 | at alpha= | 1 | deg
Re: | 3000000 |  |  | Cd Min: | 0.00351 | at alpha= | 1 | deg
Mach: | 0.5 |  |  | Cl=0 at alpha= | -6.2576 | deg
|  |  |  | @ Cl=0.1, Cd= | 0.0077048
|  |  |  | @ Cl=0.4, Cd= | 0.0067486
|  |  |  | @ Cl=0.6, Cd= | 0.0058529
alpha (deg) | Cl | Cd | Cm | Cl/Cd
-20 | -0.763 | 0.1677 | -0.072 | -4.549
-19.5 | -0.735 | 0.16052 | -0.072 | -4.58
-19 | -0.708 | 0.15704 | -0.072 | -4.508
-18.5 | -0.681 | 0.15149 | -0.073 | -4.493
-18 | -0.653 | 0.14575 | -0.074 | -4.482
-17.5 | -0.626 | 0.14537 | -0.075 | -4.305
-17 | -0.597 | 0.14016 | -0.072 | -4.259
-16.5 | -0.569 | 0.13201 | -0.073 | -4.313
-16 | -0.542 | 0.12935 | -0.073 | -4.189
-15.5 | -0.514 | 0.12195 | -0.074 | -4.218
-15 | -0.487 | 0.11867 | -0.075 | -4.102
-14.5 | -0.459 | 0.11489 | -0.076 | -3.997
-14 | -0.431 | 0.11172 | -0.074 | -3.858
-13.5 | -0.403 | 0.10834 | -0.072 | -3.717
-13 | -0.375 | 0.10468 | -0.073 | -3.583
-12.5 | -0.347 | 0.10031 | -0.074 | -3.464
-12 | -0.32 | 0.09723 | -0.075 | -3.288
-11.5 | -0.292 | 0.0935 | -0.076 | -3.123
-11 | -0.264 | 0.08736 | -0.072 | -3.02
-10.5 | -0.236 | 0.07408 | -0.074 | -3.188
-10 | -0.208 | 0.06672 | -0.075 | -3.124
-9.5 | -0.181 | 0.06035 | -0.078 | -2.996
-9 | -0.153 | 0.05982 | -0.078 | -2.556
-8.5 | -0.183 | 0.05538 | -0.076 | -3.307
-8 | -0.165 | 0.04957 | -0.081 | -3.334
-7.5 | -0.127 | 0.04479 | -0.092 | -2.826
-7 | -0.095 | 0.00878 | -0.166 | -10.818
-6.5 | -0.032 | 0.00836 | -0.168 | -3.841
-6 | 0.034 | 0.00802 | -0.17 | 4.187
-5.5 | 0.101 | 0.0077 | -0.171 | 13.132
-5 | 0.17 | 0.00741 | -0.173 | 22.923
-4.5 | 0.239 | 0.0072 | -0.174 | 33.275
-4 | 0.31 | 0.00698 | -0.176 | 44.38
-3.5 | 0.38 | 0.0068 | -0.177 | 55.861
-3 | 0.45 | 0.00662 | -0.179 | 68.04
-2.5 | 0.523 | 0.0062 | -0.18 | 84.362
-2 | 0.593 | 0.00606 | -0.181 | 97.887
-1.5 | 0.666 | 0.0039 | -0.184 | 170.881
-1 | 0.736 | 0.00363 | -0.185 | 202.624
-0.5 | 0.807 | 0.00369 | -0.187 | 218.717
0 | 0.881 | 0.00371 | -0.188 | 237.526
0.5 | 0.95 | 0.00381 | -0.189 | 249.614
1 | 1.02 | 0.00351 | -0.191 | 290.435
1.5 | 1.089 | 0.00454 | -0.192 | 240.051
2 | 1.149 | 0.00469 | -0.193 | 244.754
2.5 | 1.214 | 0.00507 | -0.194 | 239.411
3 | 1.276 | 0.00619 | -0.195 | 206.198
3.5 | 1.335 | 0.00815 | -0.196 | 163.665
4 | 1.388 | 0.01518 | -0.196 | 91.401
4.5 | 1.439 | 0.01595 | -0.198 | 90.206
5 | 1.482 | 0.01682 | -0.199 | 88.104
5.5 | 1.515 | 0.01776 | -0.2 | 85.333
6 | 1.533 | 0.01922 | -0.201 | 79.768
6.5 | 1.515 | 0.02051 | -0.202 | 73.861
7 | 1.415 | 0.02219 | -0.203 | 63.764
7.5 | 0.754 | 0.05723 | -0.098 | 13.18
8 | 0.783 | 0.05817 | -0.107 | 13.467
8.5 | 0.806 | 0.07094 | -0.089 | 11.357
9 | 0.833 | 0.0668 | -0.096 | 12.474
9.5 | 0.86 | 0.0773 | -0.097 | 11.122
10 | 0.886 | 0.08209 | -0.099 | 10.797
10.5 | 0.913 | 0.0846 | -0.099 | 10.787
11 | 0.939 | 0.0885 | -0.1 | 10.61

## 64. Re 3M Mach 0.50 (2)
BIGFOIL.COM POLAR EXPORT
NACA67-714
NACA67-714 |  |  |  | Cl Max: | 1.4079 | at alpha= | 11 | deg
XFOIL ncrit=9 |  |  |  | L/D Max: | 218.927 | at alpha= | 2 | deg
Re: | 3000000 |  |  | Cd Min: | 0.20495 | at alpha= | -20 | deg
Mach: | 0.5 |  |  | Cl=0 at alpha= | -5.7375 | deg
|  |  |  | @ Cl=0.1, Cd= | 0.0079109
|  |  |  | @ Cl=0.4, Cd= | 0.0065388
|  |  |  | @ Cl=0.6, Cd= | 0.0053247
alpha (deg) | Cl | Cd | Cm | Cl/Cd
-20 | -0.2328 | 0.20495 | -0.1297 | -1.1359
-19.5 | -0.206 | 0.19761 | -0.1362 | -1.0425
-19 | -0.1835 | 0.18912 | -0.1417 | -0.97028
-18.5 | -0.1636 | 0.18041 | -0.1466 | -0.90682
-18 | -0.1421 | 0.1726 | -0.1516 | -0.82329
-17.5 | -0.1218 | 0.16596 | -0.1558 | -0.73391
-17 | -0.1021 | 0.15901 | -0.1598 | -0.6421
-16.5 | -0.0854 | 0.15117 | -0.1638 | -0.56493
-16 | -0.0689 | 0.14393 | -0.1674 | -0.4787
-15.5 | -0.0585 | 0.13534 | -0.1709 | -0.43224
-15 | -0.0389 | 0.12944 | -0.1744 | -0.30053
-14.5 | -0.0252 | 0.12229 | -0.1778 | -0.20607
-14 | -0.0156 | 0.1144 | -0.1811 | -0.13636
-13.5 | -0.0062 | 0.10695 | -0.1845 | -0.057971
-13 | 0.012 | 0.10134 | -0.1876 | 0.11841
-12.5 | 0.0231 | 0.09445 | -0.191 | 0.24457
-12 | 0.0231 | 0.08567 | -0.1948 | 0.26964
-11.5 | 0.0315 | 0.079 | -0.1983 | 0.39873
-11 | 0.0368 | 0.07197 | -0.2019 | 0.51132
-10.5 | 0.0366 | 0.06432 | -0.206 | 0.56903
-10 | 0.0149 | 0.05381 | -0.2122 | 0.2769
-9.5 | -0.0193 | 0.04111 | -0.2228 | -0.46947
-9 | -0.065 | 0.03285 | -0.2216 | -1.9787
-8.5 | -0.1137 | 0.02661 | -0.2124 | -4.2728
-8 | -0.1458 | 0.02144 | -0.2011 | -6.8004
-7.5 | -0.151 | 0.0165 | -0.1918 | -9.1515
-7 | -0.1304 | 0.01242 | -0.1849 | -10.4992
-6.5 | -0.0817 | 0.01048 | -0.181 | -7.7958
-6 | -0.0305 | 0.00911 | -0.1774 | -3.348
-5.5 | 0.0276 | 0.00851 | -0.175 | 3.2432
-5 | 0.0871 | 0.00799 | -0.1731 | 10.9011
-4.5 | 0.1474 | 0.00762 | -0.1716 | 19.3438
-4 | 0.206 | 0.00722 | -0.17 | 28.5319
-3.5 | 0.2674 | 0.00698 | -0.169 | 38.3095
-3 | 0.3293 | 0.00674 | -0.1684 | 48.8576
-2.5 | 0.3925 | 0.00656 | -0.1682 | 59.8323
-2 | 0.4562 | 0.00638 | -0.1682 | 71.5047
-1.5 | 0.5191 | 0.00614 | -0.1682 | 84.544
-1 | 0.5834 | 0.00561 | -0.1691 | 103.9929
-0.5 | 0.6608 | 0.00428 | -0.1739 | 154.3925
0 | 0.7271 | 0.00426 | -0.1744 | 170.6808
1 | 0.8541 | 0.00439 | -0.1735 | 194.5558
1.5 | 0.9104 | 0.00436 | -0.1716 | 208.8073
2 | 0.9589 | 0.00438 | -0.1677 | 218.9269
2.5 | 0.9975 | 0.00459 | -0.1617 | 217.3203
3 | 0.9762 | 0.00582 | -0.1436 | 167.732
3.5 | 0.9504 | 0.00792 | -0.1259 | 120
4 | 0.9411 | 0.01015 | -0.1124 | 92.7192
4.5 | 0.9483 | 0.01221 | -0.1025 | 77.6658
5 | 0.9681 | 0.01407 | -0.0951 | 68.806
5.5 | 0.9932 | 0.01591 | -0.0888 | 62.4261
6 | 1.0231 | 0.0177 | -0.0833 | 57.8023
6.5 | 1.0582 | 0.01942 | -0.0786 | 54.4902
7 | 1.1024 | 0.02082 | -0.075 | 52.9491
7.5 | 1.1497 | 0.02216 | -0.0718 | 51.8818
8 | 1.1967 | 0.02361 | -0.0684 | 50.6861
8.5 | 1.2437 | 0.02514 | -0.0648 | 49.471
9 | 1.2872 | 0.02699 | -0.0607 | 47.6917
9.5 | 1.3297 | 0.02904 | -0.0564 | 45.7886
10 | 1.3664 | 0.0316 | -0.0515 | 43.2405
10.5 | 1.3947 | 0.03495 | -0.0458 | 39.9056
11 | 1.4079 | 0.03963 | -0.0394 | 35.5261
11.5 | 1.4025 | 0.0462 | -0.033 | 30.3571
12 | 1.3771 | 0.05527 | -0.0279 | 24.9159
12.5 | 1.3428 | 0.06629 | -0.0259 | 20.2564
13 | 1.3058 | 0.07888 | -0.0274 | 16.5543
13.5 | 1.2691 | 0.09288 | -0.0325 | 13.6639
14 | 1.2357 | 0.10801 | -0.0406 | 11.4406
14.5 | 1.2072 | 0.12375 | -0.0509 | 9.7552
15 | 1.1842 | 0.13964 | -0.0617 | 8.4804
15.5 | 1.1628 | 0.15536 | -0.072 | 7.4846
16 | 1.1393 | 0.17148 | -0.0828 | 6.6439

## 65. Re 4M Mach 0.00 (1)
BIGFOIL.COM POLAR EXPORT
NACA67-714
NACA67-714 |  |  |  | Cl Max: | 1.612 | at alpha= | 10 | deg
JavaFoil+Calcfoil stall+Eppler ext transition |  |  |  | L/D Max: | 253.803 | at alpha= | 1.5 | deg
Re: | 4000000 |  |  | Cd Min: | 0.00349 | at alpha= | 0.5 | deg
Mach: | 0 |  |  | Cl=0 at alpha= | -6.2542 | deg
|  |  |  | @ Cl=0.1, Cd= | 0.0065217
|  |  |  | @ Cl=0.4, Cd= | 0.0057833
|  |  |  | @ Cl=0.6, Cd= | 0.0035456
alpha (deg) | Cl | Cd | Cm | Cl/Cd
-20 | -0.49 | 0.17487 | -0.055 | -2.804
-19.5 | -0.502 | 0.16466 | -0.056 | -3.051
-19 | -0.514 | 0.1588 | -0.057 | -3.235
-18.5 | -0.524 | 0.14784 | -0.058 | -3.544
-18 | -0.533 | 0.14003 | -0.059 | -3.808
-17.5 | -0.541 | 0.13533 | -0.06 | -3.998
-17 | -0.547 | 0.12557 | -0.061 | -4.357
-16.5 | -0.551 | 0.12029 | -0.062 | -4.582
-16 | -0.553 | 0.11146 | -0.064 | -4.963
-15.5 | -0.553 | 0.10661 | -0.065 | -5.183
-15 | -0.549 | 0.10044 | -0.066 | -5.468
-14.5 | -0.543 | 0.09491 | -0.067 | -5.721
-14 | -0.534 | 0.08898 | -0.069 | -5.998
-13.5 | -0.522 | 0.08332 | -0.072 | -6.259
-13 | -0.506 | 0.0772 | -0.075 | -6.555
-12.5 | -0.487 | 0.07153 | -0.079 | -6.812
-12 | -0.466 | 0.0651 | -0.084 | -7.16
-11.5 | -0.514 | 0.01282 | -0.13 | -40.127
-11 | -0.486 | 0.01028 | -0.133 | -47.329
-10.5 | -0.447 | 0.00965 | -0.135 | -46.383
-10 | -0.403 | 0.00914 | -0.137 | -44.124
-9.5 | -0.356 | 0.00868 | -0.138 | -41.011
-9 | -0.306 | 0.0083 | -0.14 | -36.899
-8.5 | -0.254 | 0.00797 | -0.141 | -31.855
-8 | -0.2 | 0.00772 | -0.142 | -25.894
-7.5 | -0.144 | 0.00741 | -0.144 | -19.471
-7 | -0.087 | 0.00718 | -0.145 | -12.141
-6.5 | -0.029 | 0.00693 | -0.147 | -4.186
-6 | 0.03 | 0.00674 | -0.148 | 4.45
-5.5 | 0.09 | 0.00655 | -0.149 | 13.683
-5 | 0.15 | 0.00638 | -0.151 | 23.484
-4.5 | 0.21 | 0.00621 | -0.152 | 33.847
-4 | 0.271 | 0.00606 | -0.153 | 44.739
-3.5 | 0.332 | 0.00592 | -0.155 | 56.125
-3 | 0.393 | 0.0058 | -0.156 | 67.848
-2.5 | 0.456 | 0.00565 | -0.157 | 80.679
-2 | 0.52 | 0.00351 | -0.159 | 148.133
-1.5 | 0.581 | 0.00353 | -0.161 | 164.364
-1 | 0.642 | 0.00358 | -0.162 | 179.054
-0.5 | 0.703 | 0.00363 | -0.163 | 193.354
0 | 0.765 | 0.00372 | -0.164 | 205.659
0.5 | 0.826 | 0.00349 | -0.165 | 236.367
1 | 0.886 | 0.00358 | -0.166 | 247.664
1.5 | 0.946 | 0.00373 | -0.167 | 253.803
2 | 1.001 | 0.00422 | -0.168 | 236.867
2.5 | 1.059 | 0.00428 | -0.169 | 247.54
3 | 1.115 | 0.00472 | -0.17 | 236.32
3.5 | 1.17 | 0.00728 | -0.171 | 160.644
4 | 1.224 | 0.00833 | -0.172 | 146.92
4.5 | 1.276 | 0.00981 | -0.173 | 130.018
5 | 1.325 | 0.01251 | -0.173 | 105.958
5.5 | 1.373 | 0.01298 | -0.174 | 105.798
6 | 1.419 | 0.01348 | -0.175 | 105.306
6.5 | 1.461 | 0.01402 | -0.176 | 104.207
7 | 1.497 | 0.01482 | -0.177 | 101.032
7.5 | 1.529 | 0.01544 | -0.178 | 99.027
8 | 1.557 | 0.01611 | -0.178 | 96.645
8.5 | 1.579 | 0.01679 | -0.179 | 94.059
9 | 1.596 | 0.01749 | -0.18 | 91.229
9.5 | 1.607 | 0.01822 | -0.181 | 88.188
10 | 1.612 | 0.01912 | -0.181 | 84.32
10.5 | 1.612 | 0.01996 | -0.182 | 80.784
11 | 1.605 | 0.02103 | -0.183 | 76.303
11.5 | 1.586 | 0.0219 | -0.183 | 72.415
12 | 1.56 | 0.02308 | -0.184 | 67.601
12.5 | 1.529 | 0.02445 | -0.184 | 62.548
13 | 1.493 | 0.02563 | -0.185 | 58.244
13.5 | 1.453 | 0.02693 | -0.185 | 53.944
14 | 1.408 | 0.0284 | -0.186 | 49.572
14.5 | 1.359 | 0.03038 | -0.186 | 44.736
15 | 1.305 | 0.03313 | -0.185 | 39.392

## 66. Re 4M Mach 0.00 (2)
BIGFOIL.COM POLAR EXPORT
NACA67-714
NACA67-714 |  |  |  | Cl Max: | 1.7876 | at alpha= | 20 | deg
XFOIL ncrit=9 |  |  |  | L/D Max: | 236.446 | at alpha= | 2 | deg
Re: | 4000000 |  |  | Cd Min: | 0.06525 | at alpha= | 20 | deg
Mach: | 0 |  |  | Cl=0 at alpha= | -5.6954 | deg
|  |  |  | @ Cl=0.1, Cd= | 0.0063673
|  |  |  | @ Cl=0.4, Cd= | 0.005363
|  |  |  | @ Cl=0.6, Cd= | 0.0034179
alpha (deg) | Cl | Cd | Cm | Cl/Cd
-20 | -1.0619 | 0.04037 | -0.1646 | -26.3042
-19.5 | -1.0503 | 0.0324 | -0.1754 | -32.4167
-19 | -1.0256 | 0.02683 | -0.1836 | -38.2259
-18.5 | -1.0132 | 0.02388 | -0.1833 | -42.4288
-18 | -0.9977 | 0.02181 | -0.1814 | -45.7451
-17.5 | -0.9769 | 0.02027 | -0.1791 | -48.1944
-17 | -0.9538 | 0.01894 | -0.1765 | -50.359
-16.5 | -0.9314 | 0.01769 | -0.1734 | -52.6512
-16 | -0.9061 | 0.01649 | -0.1705 | -54.9485
-15.5 | -0.8804 | 0.01541 | -0.1672 | -57.1317
-15 | -0.8477 | 0.01458 | -0.1648 | -58.1413
-14.5 | -0.8137 | 0.01392 | -0.1622 | -58.4555
-14 | -0.7788 | 0.0133 | -0.1597 | -58.5564
-13.5 | -0.742 | 0.01275 | -0.1574 | -58.1961
-13 | -0.7103 | 0.01211 | -0.1539 | -58.654
-12.5 | -0.6754 | 0.01149 | -0.1509 | -58.7815
-12 | -0.6307 | 0.01105 | -0.1498 | -57.0769
-11.5 | -0.5846 | 0.01064 | -0.1488 | -54.9436
-11 | -0.5376 | 0.01026 | -0.148 | -52.3977
-10.5 | -0.4892 | 0.00995 | -0.1473 | -49.1658
-10 | -0.4399 | 0.0097 | -0.1468 | -45.3505
-9 | -0.3448 | 0.00862 | -0.1452 | -40
-8.5 | -0.2939 | 0.00828 | -0.145 | -35.4952
-8 | -0.242 | 0.008 | -0.1449 | -30.25
-7.5 | -0.1895 | 0.00773 | -0.1449 | -24.5149
-7 | -0.1364 | 0.0075 | -0.145 | -18.1867
-6.5 | -0.0859 | 0.00706 | -0.1446 | -12.1671
-6 | -0.0329 | 0.00681 | -0.1446 | -4.8311
-5.5 | 0.0211 | 0.00662 | -0.1448 | 3.1873
-5 | 0.0766 | 0.00647 | -0.1454 | 11.8393
-4.5 | 0.1313 | 0.00623 | -0.1458 | 21.0754
-4 | 0.1866 | 0.00606 | -0.1463 | 30.7921
-3.5 | 0.2418 | 0.00586 | -0.1467 | 41.2628
-3 | 0.2975 | 0.0057 | -0.1473 | 52.193
-2.5 | 0.3533 | 0.00554 | -0.1479 | 63.7726
-2 | 0.4087 | 0.00533 | -0.1484 | 76.6792
-1.5 | 0.4635 | 0.00501 | -0.1489 | 92.515
-1 | 0.5196 | 0.00448 | -0.15 | 115.9821
-0.5 | 0.582 | 0.00346 | -0.153 | 168.2081
0 | 0.6418 | 0.00332 | -0.1544 | 193.3133
0.5 | 0.6987 | 0.00338 | -0.1551 | 206.716
1 | 0.7562 | 0.00341 | -0.1558 | 221.7595
1.5 | 0.81 | 0.00348 | -0.1558 | 232.7586
2 | 0.8583 | 0.00363 | -0.1546 | 236.4463
2.5 | 0.8564 | 0.0046 | -0.1422 | 186.1739
3 | 0.8565 | 0.00571 | -0.1308 | 150
3.5 | 0.8695 | 0.00672 | -0.1225 | 129.3899
4 | 0.8869 | 0.00779 | -0.1155 | 113.8511
4.5 | 0.9122 | 0.00877 | -0.1102 | 104.0137
5 | 0.9411 | 0.00975 | -0.1058 | 96.5231
5.5 | 0.9686 | 0.01086 | -0.1013 | 89.1897
6 | 1.0028 | 0.0118 | -0.0981 | 84.9831
6.5 | 1.0377 | 0.01274 | -0.0951 | 81.4521
7.5 | 1.1177 | 0.0142 | -0.0912 | 78.7113
8 | 1.1596 | 0.01486 | -0.0897 | 78.035
8.5 | 1.1998 | 0.01563 | -0.0879 | 76.7626
9 | 1.2397 | 0.01638 | -0.0861 | 75.6838
9.5 | 1.2789 | 0.01723 | -0.0843 | 74.2252
10 | 1.316 | 0.01819 | -0.0822 | 72.3474
10.5 | 1.3532 | 0.01917 | -0.0803 | 70.5895
11 | 1.3902 | 0.02019 | -0.0784 | 68.8559
11.5 | 1.4245 | 0.02136 | -0.0761 | 66.6901
12 | 1.4596 | 0.02254 | -0.0741 | 64.756
12.5 | 1.4933 | 0.02379 | -0.072 | 62.7701
13 | 1.5261 | 0.02516 | -0.0699 | 60.6558
13.5 | 1.555 | 0.02682 | -0.0674 | 57.9791
14 | 1.5872 | 0.02825 | -0.0654 | 56.1841
14.5 | 1.6157 | 0.02998 | -0.0632 | 53.8926
15 | 1.6432 | 0.03184 | -0.0609 | 51.608
15.5 | 1.6658 | 0.03412 | -0.0583 | 48.8218
16 | 1.6897 | 0.03635 | -0.0561 | 46.4842
16.5 | 1.7135 | 0.03865 | -0.054 | 44.3338
17 | 1.7342 | 0.04128 | -0.0518 | 42.0107
17.5 | 1.7517 | 0.04422 | -0.0496 | 39.6133
18 | 1.7661 | 0.04759 | -0.0475 | 37.1107
18.5 | 1.7763 | 0.05145 | -0.0453 | 34.5248
19.5 | 1.7809 | 0.06027 | -0.0404 | 29.5487
20 | 1.7876 | 0.06525 | -0.0397 | 27.3962

## 67. Re 4M Mach 0.10 (1)
BIGFOIL.COM POLAR EXPORT
NACA67-714
NACA67-714 |  |  |  | Cl Max: | 1.606 | at alpha= | 10 | deg
JavaFoil+Calcfoil stall+Eppler ext transition |  |  |  | L/D Max: | 255.655 | at alpha= | 1.5 | deg
Re: | 4000000 |  |  | Cd Min: | 0.0035 | at alpha= | 0.5 | deg
Mach: | 0.1 |  |  | Cl=0 at alpha= | -6.2542 | deg
|  |  |  | @ Cl=0.1, Cd= | 0.00655
|  |  |  | @ Cl=0.4, Cd= | 0.0057705
|  |  |  | @ Cl=0.6, Cd= | 0.0035657
alpha (deg) | Cl | Cd | Cm | Cl/Cd
-20 | -0.447 | 0.17632 | -0.054 | -2.534
-19.5 | -0.462 | 0.16796 | -0.056 | -2.749
-19 | -0.476 | 0.16096 | -0.056 | -2.955
-18.5 | -0.489 | 0.15081 | -0.057 | -3.241
-18 | -0.501 | 0.1432 | -0.058 | -3.498
-17.5 | -0.512 | 0.1362 | -0.06 | -3.758
-17 | -0.521 | 0.12942 | -0.061 | -4.024
-16.5 | -0.528 | 0.12193 | -0.062 | -4.33
-16 | -0.533 | 0.11398 | -0.063 | -4.675
-15.5 | -0.535 | 0.10758 | -0.064 | -4.973
-15 | -0.534 | 0.10201 | -0.066 | -5.239
-14.5 | -0.531 | 0.09632 | -0.067 | -5.511
-14 | -0.523 | 0.09018 | -0.068 | -5.805
-13.5 | -0.513 | 0.08452 | -0.071 | -6.072
-13 | -0.499 | 0.07882 | -0.073 | -6.335
-12.5 | -0.482 | 0.0733 | -0.077 | -6.577
-12 | -0.462 | 0.06701 | -0.081 | -6.889
-11.5 | -0.45 | 0.04907 | -0.1 | -9.169
-11 | -0.485 | 0.01048 | -0.134 | -46.253
-10.5 | -0.447 | 0.00978 | -0.136 | -45.716
-10 | -0.403 | 0.00922 | -0.137 | -43.737
-9.5 | -0.356 | 0.00878 | -0.139 | -40.582
-9 | -0.307 | 0.00836 | -0.14 | -36.714
-8.5 | -0.255 | 0.00803 | -0.142 | -31.718
-8 | -0.201 | 0.00778 | -0.143 | -25.798
-7.5 | -0.145 | 0.00747 | -0.145 | -19.388
-7 | -0.088 | 0.00721 | -0.146 | -12.147
-6.5 | -0.029 | 0.00693 | -0.147 | -4.202
-6 | 0.03 | 0.00674 | -0.149 | 4.465
-5.5 | 0.09 | 0.00658 | -0.15 | 13.672
-5 | 0.15 | 0.0064 | -0.151 | 23.487
-4.5 | 0.211 | 0.00624 | -0.153 | 33.823
-4 | 0.272 | 0.00607 | -0.154 | 44.879
-3.5 | 0.334 | 0.00593 | -0.155 | 56.263
-3 | 0.395 | 0.00578 | -0.157 | 68.363
-2.5 | 0.458 | 0.00566 | -0.158 | 80.968
-2 | 0.522 | 0.00351 | -0.16 | 149.03
-1.5 | 0.584 | 0.00355 | -0.161 | 164.285
-1 | 0.645 | 0.00361 | -0.163 | 178.657
-0.5 | 0.706 | 0.00366 | -0.164 | 192.816
0 | 0.769 | 0.00374 | -0.165 | 205.758
0.5 | 0.83 | 0.0035 | -0.166 | 236.804
1 | 0.89 | 0.00357 | -0.167 | 249.484
1.5 | 0.951 | 0.00372 | -0.168 | 255.655
2 | 1.006 | 0.00425 | -0.169 | 236.865
2.5 | 1.064 | 0.00432 | -0.17 | 246.402
3 | 1.12 | 0.00609 | -0.171 | 184.026
3.5 | 1.176 | 0.00733 | -0.172 | 160.379
4 | 1.229 | 0.00845 | -0.173 | 145.528
4.5 | 1.281 | 0.00993 | -0.173 | 129.045
5 | 1.331 | 0.01263 | -0.174 | 105.361
5.5 | 1.379 | 0.01312 | -0.175 | 105.132
6 | 1.425 | 0.01361 | -0.176 | 104.709
6.5 | 1.466 | 0.01416 | -0.177 | 103.498
7 | 1.502 | 0.01499 | -0.178 | 100.173
7.5 | 1.533 | 0.0156 | -0.179 | 98.295
8 | 1.559 | 0.01628 | -0.179 | 95.771
8.5 | 1.58 | 0.01703 | -0.18 | 92.761
9 | 1.595 | 0.01771 | -0.181 | 90.055
9.5 | 1.603 | 0.01849 | -0.182 | 86.702
10 | 1.606 | 0.01931 | -0.182 | 83.162
10.5 | 1.603 | 0.02029 | -0.183 | 78.979
11 | 1.591 | 0.02122 | -0.184 | 74.978
11.5 | 1.568 | 0.02235 | -0.184 | 70.152
12 | 1.537 | 0.02348 | -0.185 | 65.466
12.5 | 1.5 | 0.02493 | -0.185 | 60.175
13 | 1.458 | 0.02634 | -0.186 | 55.353
13.5 | 1.411 | 0.02759 | -0.186 | 51.165
14 | 1.36 | 0.02947 | -0.186 | 46.139
14.5 | 1.304 | 0.03167 | -0.186 | 41.163
15 | 1.237 | 0.03631 | -0.184 | 34.055

## 68. Re 4M Mach 0.10 (2)
BIGFOIL.COM POLAR EXPORT
NACA67-714
NACA67-714 |  |  |  | Cl Max: | 1.7759 | at alpha= | 20 | deg
XFOIL ncrit=9 |  |  |  | L/D Max: | 237.631 | at alpha= | 2 | deg
Re: | 4000000 |  |  | Cd Min: | 0.06944 | at alpha= | 20 | deg
Mach: | 0.1 |  |  | Cl=0 at alpha= | -5.693 | deg
|  |  |  | @ Cl=0.1, Cd= | 0.0063846
|  |  |  | @ Cl=0.4, Cd= | 0.0053881
|  |  |  | @ Cl=0.6, Cd= | 0.0034419
alpha (deg) | Cl | Cd | Cm | Cl/Cd
-19.5 | -1.0105 | 0.04231 | -0.168 | -23.8832
-19 | -0.9885 | 0.03334 | -0.1828 | -29.6491
-18.5 | -0.9855 | 0.0273 | -0.1878 | -36.0989
-18 | -0.9785 | 0.02406 | -0.1868 | -40.6692
-17.5 | -0.9643 | 0.02188 | -0.1845 | -44.0722
-17 | -0.9466 | 0.02014 | -0.1816 | -47.001
-16.5 | -0.9272 | 0.01862 | -0.1783 | -49.7959
-16 | -0.9005 | 0.01746 | -0.1754 | -51.575
-15.5 | -0.8769 | 0.01623 | -0.1718 | -54.0296
-15 | -0.8477 | 0.01516 | -0.1688 | -55.9169
-14.5 | -0.8151 | 0.01435 | -0.1659 | -56.8014
-14 | -0.7806 | 0.01365 | -0.1631 | -57.1868
-13.5 | -0.7438 | 0.01304 | -0.1606 | -57.0399
-13 | -0.7078 | 0.01255 | -0.1576 | -56.3984
-12.5 | -0.6779 | 0.01177 | -0.1536 | -57.5956
-12 | -0.6339 | 0.01125 | -0.1521 | -56.3467
-11.5 | -0.5877 | 0.01081 | -0.1509 | -54.3663
-11 | -0.5406 | 0.0104 | -0.1499 | -51.9808
-10.5 | -0.4922 | 0.01007 | -0.1491 | -48.8779
-10 | -0.4425 | 0.00981 | -0.1484 | -45.107
-9.5 | -0.3966 | 0.00915 | -0.1472 | -43.3443
-9 | -0.3468 | 0.0087 | -0.1466 | -39.8621
-8.5 | -0.2956 | 0.00835 | -0.1463 | -35.4012
-8 | -0.2435 | 0.00805 | -0.1461 | -30.2484
-7.5 | -0.1908 | 0.00778 | -0.146 | -24.5244
-7 | -0.1375 | 0.00754 | -0.146 | -18.2361
-6.5 | -0.0866 | 0.0071 | -0.1455 | -12.1972
-6 | -0.0334 | 0.00684 | -0.1455 | -4.883
-5.5 | 0.021 | 0.00664 | -0.1457 | 3.1627
-5 | 0.0769 | 0.00649 | -0.1463 | 11.849
-4.5 | 0.1317 | 0.00624 | -0.1466 | 21.1058
-4 | 0.1872 | 0.00607 | -0.147 | 30.8402
-3.5 | 0.2428 | 0.00587 | -0.1475 | 41.3629
-3 | 0.2988 | 0.00571 | -0.148 | 52.3292
-2.5 | 0.3549 | 0.00555 | -0.1486 | 63.9459
-2 | 0.4106 | 0.00535 | -0.1491 | 76.7477
-1.5 | 0.4657 | 0.00503 | -0.1496 | 92.5845
-0.5 | 0.5847 | 0.00348 | -0.1537 | 168.0172
0 | 0.645 | 0.00333 | -0.1552 | 193.6937
0.5 | 0.7022 | 0.00339 | -0.1558 | 207.1386
1 | 0.7599 | 0.00343 | -0.1565 | 221.5452
1.5 | 0.814 | 0.00349 | -0.1565 | 233.2378
2 | 0.8626 | 0.00363 | -0.1552 | 237.6309
2.5 | 0.8596 | 0.00459 | -0.1426 | 187.2767
3 | 0.859 | 0.00572 | -0.1309 | 150.1748
3.5 | 0.8709 | 0.00677 | -0.1224 | 128.6411
4 | 0.8879 | 0.00786 | -0.1152 | 112.9644
4.5 | 0.9129 | 0.00887 | -0.1098 | 102.92
5 | 0.9415 | 0.00987 | -0.1053 | 95.3901
5.5 | 0.9698 | 0.01099 | -0.1009 | 88.2439
6 | 1.0031 | 0.01196 | -0.0975 | 83.8712
6.5 | 1.0389 | 0.0129 | -0.0946 | 80.5349
7.5 | 1.1191 | 0.0144 | -0.0905 | 77.7153
8 | 1.1617 | 0.01506 | -0.089 | 77.1381
8.5 | 1.2013 | 0.01587 | -0.087 | 75.6963
9 | 1.242 | 0.01664 | -0.0853 | 74.6394
9.5 | 1.2815 | 0.0175 | -0.0834 | 73.2286
10 | 1.3185 | 0.0185 | -0.0812 | 71.2703
10.5 | 1.356 | 0.01952 | -0.0792 | 69.4672
11 | 1.3925 | 0.02059 | -0.0771 | 67.6299
11.5 | 1.4275 | 0.0218 | -0.0749 | 65.4817
12 | 1.4625 | 0.02302 | -0.0727 | 63.5317
12.5 | 1.4967 | 0.02431 | -0.0706 | 61.5673
13 | 1.5281 | 0.02584 | -0.0682 | 59.137
13.5 | 1.559 | 0.02742 | -0.0658 | 56.8563
14 | 1.59 | 0.02902 | -0.0636 | 54.7898
14.5 | 1.6188 | 0.03082 | -0.0613 | 52.5243
15 | 1.6436 | 0.03298 | -0.0586 | 49.8363
15.5 | 1.6679 | 0.03524 | -0.0561 | 47.3297
16 | 1.6926 | 0.03752 | -0.0539 | 45.1119
16.5 | 1.7141 | 0.04013 | -0.0515 | 42.7137
17.5 | 1.749 | 0.04632 | -0.047 | 37.7591
18.5 | 1.7659 | 0.0548 | -0.0426 | 32.2245
19 | 1.7736 | 0.05915 | -0.0408 | 29.9848
19.5 | 1.773 | 0.06372 | -0.0382 | 27.8249
20 | 1.7759 | 0.06944 | -0.0378 | 25.5746

## 69. Re 4M Mach 0.25 (1)
BIGFOIL.COM POLAR EXPORT
NACA67-714
NACA67-714 |  |  |  | Cl Max: | 1.574 | at alpha= | 8.5 | deg
JavaFoil+Calcfoil stall+Eppler ext transition |  |  |  | L/D Max: | 258.387 | at alpha= | 2 | deg
Re: | 4000000 |  |  | Cd Min: | 0.00346 | at alpha= | -2 | deg
Mach: | 0.25 |  |  | Cl=0 at alpha= | -6.2541 | deg
|  |  |  | @ Cl=0.1, Cd= | 0.0066594
|  |  |  | @ Cl=0.4, Cd= | 0.0058641
|  |  |  | @ Cl=0.6, Cd= | 0.00351
alpha (deg) | Cl | Cd | Cm | Cl/Cd
-18 | -0.178 | 0.16121 | -0.058 | -1.104
-17.5 | -0.232 | 0.15795 | -0.058 | -1.47
-17 | -0.277 | 0.15362 | -0.057 | -1.801
-16.5 | -0.315 | 0.14533 | -0.057 | -2.171
-16 | -0.35 | 0.12967 | -0.059 | -2.699
-15.5 | -0.38 | 0.12299 | -0.061 | -3.086
-15 | -0.404 | 0.11164 | -0.063 | -3.622
-14.5 | -0.424 | 0.10642 | -0.064 | -3.982
-14 | -0.438 | 0.09788 | -0.065 | -4.471
-13.5 | -0.446 | 0.09119 | -0.068 | -4.886
-13 | -0.447 | 0.08472 | -0.069 | -5.28
-12.5 | -0.443 | 0.07824 | -0.072 | -5.665
-12 | -0.433 | 0.07303 | -0.074 | -5.925
-11.5 | -0.417 | 0.06775 | -0.077 | -6.15
-11 | -0.396 | 0.06145 | -0.083 | -6.446
-10.5 | -0.379 | 0.04698 | -0.102 | -8.059
-10 | -0.4 | 0.00999 | -0.14 | -40.033
-9.5 | -0.357 | 0.00917 | -0.142 | -38.967
-9 | -0.309 | 0.00869 | -0.144 | -35.58
-8.5 | -0.258 | 0.00836 | -0.145 | -30.844
-8 | -0.204 | 0.00801 | -0.147 | -25.457
-7.5 | -0.148 | 0.00767 | -0.148 | -19.242
-7 | -0.089 | 0.00737 | -0.15 | -12.131
-6.5 | -0.03 | 0.00713 | -0.151 | -4.174
-6 | 0.031 | 0.00688 | -0.153 | 4.482
-5.5 | 0.092 | 0.00668 | -0.154 | 13.793
-5 | 0.154 | 0.00652 | -0.155 | 23.652
-4.5 | 0.217 | 0.00632 | -0.157 | 34.276
-4 | 0.279 | 0.00614 | -0.158 | 45.496
-3.5 | 0.342 | 0.006 | -0.159 | 57.041
-3 | 0.406 | 0.00585 | -0.161 | 69.318
-2.5 | 0.47 | 0.00573 | -0.162 | 82.076
-2 | 0.537 | 0.00346 | -0.164 | 154.923
-1.5 | 0.6 | 0.00351 | -0.166 | 170.909
-1 | 0.663 | 0.00368 | -0.167 | 180.013
-0.5 | 0.726 | 0.00373 | -0.168 | 194.298
0 | 0.79 | 0.00351 | -0.169 | 224.981
0.5 | 0.852 | 0.00357 | -0.17 | 238.561
1 | 0.914 | 0.00362 | -0.172 | 252.72
1.5 | 0.977 | 0.00382 | -0.173 | 255.707
2 | 1.033 | 0.004 | -0.174 | 258.387
2.5 | 1.092 | 0.00444 | -0.175 | 245.959
3 | 1.149 | 0.00636 | -0.175 | 180.751
3.5 | 1.206 | 0.00771 | -0.176 | 156.265
4 | 1.26 | 0.00909 | -0.177 | 138.591
4.5 | 1.311 | 0.01266 | -0.178 | 103.612
5 | 1.362 | 0.01317 | -0.179 | 103.389
5.5 | 1.41 | 0.01373 | -0.18 | 102.663
6 | 1.454 | 0.01429 | -0.181 | 101.782
6.5 | 1.492 | 0.01513 | -0.182 | 98.654
7 | 1.524 | 0.01584 | -0.182 | 96.21
7.5 | 1.548 | 0.01654 | -0.183 | 93.613
8 | 1.565 | 0.01734 | -0.184 | 90.264
8.5 | 1.574 | 0.01813 | -0.185 | 86.84
9 | 1.574 | 0.01904 | -0.186 | 82.675
9.5 | 1.565 | 0.01995 | -0.186 | 78.443
10 | 1.546 | 0.02122 | -0.187 | 72.857
10.5 | 1.516 | 0.0223 | -0.188 | 67.985
11 | 1.473 | 0.02361 | -0.188 | 62.415
11.5 | 1.41 | 0.02533 | -0.189 | 55.664
12 | 1.333 | 0.02724 | -0.189 | 48.931
12.5 | 1.245 | 0.02921 | -0.189 | 42.637
13 | 0.971 | 0.08848 | -0.121 | 10.974
13.5 | 0.88 | 0.09899 | -0.11 | 8.886

## 70. Re 4M Mach 0.25 (2)
BIGFOIL.COM POLAR EXPORT
NACA67-714
NACA67-714 |  |  |  | Cl Max: | 1.7066 | at alpha= | 17.5 | deg
XFOIL ncrit=9 |  |  |  | L/D Max: | 241.226 | at alpha= | 2 | deg
Re: | 4000000 |  |  | Cd Min: | 0.19194 | at alpha= | -20 | deg
Mach: | 0.25 |  |  | Cl=0 at alpha= | -5.6837 | deg
|  |  |  | @ Cl=0.1, Cd= | 0.0064901
|  |  |  | @ Cl=0.4, Cd= | 0.0055247
|  |  |  | @ Cl=0.6, Cd= | 0.0036255
alpha (deg) | Cl | Cd | Cm | Cl/Cd
-20 | -0.2938 | 0.19194 | -0.0997 | -1.5307
-19.5 | -0.2752 | 0.18516 | -0.1044 | -1.4863
-19 | -0.2546 | 0.17899 | -0.1092 | -1.4224
-18.5 | -0.2475 | 0.16734 | -0.1147 | -1.479
-18 | -0.2362 | 0.15821 | -0.1199 | -1.493
-17.5 | -0.2126 | 0.15335 | -0.1242 | -1.3864
-17 | -0.2238 | 0.13867 | -0.1305 | -1.6139
-16.5 | -0.7394 | 0.03726 | -0.2006 | -19.8443
-16 | -0.7708 | 0.02946 | -0.2035 | -26.1643
-15.5 | -0.7891 | 0.02472 | -0.2003 | -31.9215
-15 | -0.7835 | 0.02206 | -0.196 | -35.5168
-14.5 | -0.7807 | 0.01927 | -0.1905 | -40.5138
-14 | -0.7623 | 0.01751 | -0.1854 | -43.5351
-13.5 | -0.7405 | 0.01573 | -0.1804 | -47.0757
-13 | -0.7049 | 0.01484 | -0.1765 | -47.5
-12.5 | -0.6727 | 0.01384 | -0.1721 | -48.6055
-12 | -0.6349 | 0.0132 | -0.1682 | -48.0985
-11.5 | -0.6 | 0.01217 | -0.164 | -49.3016
-11 | -0.5543 | 0.0115 | -0.1615 | -48.2
-10.5 | -0.5058 | 0.011 | -0.1596 | -45.9818
-10 | -0.455 | 0.0106 | -0.158 | -42.9245
-9.5 | -0.4032 | 0.01016 | -0.1568 | -39.685
-9 | -0.3564 | 0.0093 | -0.1548 | -38.3226
-8.5 | -0.3046 | 0.0088 | -0.1537 | -34.6136
-8 | -0.2511 | 0.00843 | -0.1529 | -29.7865
-7.5 | -0.1975 | 0.00806 | -0.1522 | -24.5037
-7 | -0.1428 | 0.00778 | -0.1517 | -18.3548
-6.5 | -0.0896 | 0.00739 | -0.1511 | -12.1245
-6 | -0.0358 | 0.00703 | -0.1505 | -5.0925
-5.5 | 0.0208 | 0.0068 | -0.1507 | 3.0588
-5 | 0.0775 | 0.00659 | -0.1508 | 11.7602
-4.5 | 0.1338 | 0.00634 | -0.1509 | 21.1041
-4 | 0.1907 | 0.00614 | -0.1511 | 31.0586
-3.5 | 0.2479 | 0.00595 | -0.1515 | 41.6639
-3 | 0.3057 | 0.00579 | -0.152 | 52.7979
-2.5 | 0.3633 | 0.00564 | -0.1525 | 64.4149
-2 | 0.4206 | 0.00546 | -0.1529 | 77.033
-0.5 | 0.5988 | 0.00363 | -0.1573 | 164.9587
0 | 0.6624 | 0.00339 | -0.1592 | 195.3982
0.5 | 0.7213 | 0.00344 | -0.1598 | 209.6802
1 | 0.7804 | 0.00349 | -0.1604 | 223.6103
1.5 | 0.8358 | 0.00354 | -0.1602 | 236.1017
2 | 0.8853 | 0.00367 | -0.1587 | 241.2262
2.5 | 0.8789 | 0.00456 | -0.1448 | 192.7412
3 | 0.8722 | 0.00581 | -0.1315 | 150.1205
3.5 | 0.8776 | 0.00707 | -0.1214 | 124.1301
4 | 0.8934 | 0.00829 | -0.1138 | 107.7684
4.5 | 0.9174 | 0.00942 | -0.1079 | 97.3885
5 | 0.9457 | 0.01054 | -0.1031 | 89.7249
5.5 | 0.9747 | 0.01173 | -0.0985 | 83.0946
6 | 1.0068 | 0.01288 | -0.0945 | 78.1677
6.5 | 1.0439 | 0.01389 | -0.0915 | 75.1548
7 | 1.0854 | 0.01471 | -0.0892 | 73.7865
7.5 | 1.1276 | 0.01552 | -0.0871 | 72.6546
8 | 1.1712 | 0.01629 | -0.0852 | 71.8969
8.5 | 1.2127 | 0.01718 | -0.083 | 70.5879
9 | 1.2536 | 0.01815 | -0.0808 | 69.0689
9.5 | 1.2935 | 0.01919 | -0.0784 | 67.4049
10 | 1.3325 | 0.02033 | -0.0759 | 65.5435
10.5 | 1.3713 | 0.02151 | -0.0735 | 63.7517
11 | 1.4074 | 0.02289 | -0.0707 | 61.4854
11.5 | 1.4445 | 0.02426 | -0.0681 | 59.5425
12 | 1.4792 | 0.02582 | -0.0653 | 57.2889
12.5 | 1.5112 | 0.02765 | -0.0623 | 54.6546
13 | 1.5445 | 0.0294 | -0.0595 | 52.534
14 | 1.6022 | 0.03382 | -0.0534 | 47.3743
14.5 | 1.6268 | 0.03647 | -0.0502 | 44.6065
15 | 1.651 | 0.03928 | -0.0472 | 42.0316
15.5 | 1.6722 | 0.04246 | -0.0442 | 39.3829
16 | 1.6889 | 0.04619 | -0.0413 | 36.5642
16.5 | 1.6978 | 0.05088 | -0.0384 | 33.3687
17 | 1.702 | 0.05628 | -0.036 | 30.2416
17.5 | 1.7066 | 0.06199 | -0.0343 | 27.5302
18 | 1.7036 | 0.06891 | -0.0333 | 24.7221
18.5 | 1.6937 | 0.07708 | -0.0333 | 21.9733
19 | 1.677 | 0.08673 | -0.0349 | 19.3359
19.5 | 1.654 | 0.09786 | -0.0381 | 16.9017

## 71. Re 4M Mach 0.50 (1)
BIGFOIL.COM POLAR EXPORT
NACA67-714
NACA67-714 |  |  |  | Cl Max: | 1.535 | at alpha= | 6 | deg
JavaFoil+Calcfoil stall+Eppler ext transition |  |  |  | L/D Max: | 312.236 | at alpha= | 1.5 | deg
Re: | 4000000 |  |  | Cd Min: | 0.00349 | at alpha= | 0 | deg
Mach: | 0.5 |  |  | Cl=0 at alpha= | -6.2576 | deg
|  |  |  | @ Cl=0.1, Cd= | 0.0072842
|  |  |  | @ Cl=0.4, Cd= | 0.0063577
|  |  |  | @ Cl=0.6, Cd= | 0.0055323
alpha (deg) | Cl | Cd | Cm | Cl/Cd
-20 | -0.763 | 0.16123 | -0.072 | -4.733
-19.5 | -0.736 | 0.15789 | -0.072 | -4.659
-19 | -0.708 | 0.15079 | -0.073 | -4.697
-18.5 | -0.681 | 0.14741 | -0.074 | -4.62
-18 | -0.654 | 0.14191 | -0.075 | -4.606
-17.5 | -0.626 | 0.13944 | -0.075 | -4.491
-17 | -0.597 | 0.13623 | -0.073 | -4.385
-16.5 | -0.57 | 0.1281 | -0.073 | -4.447
-16 | -0.542 | 0.12444 | -0.074 | -4.356
-15.5 | -0.515 | 0.11828 | -0.075 | -4.35
-15 | -0.487 | 0.11491 | -0.076 | -4.238
-14.5 | -0.459 | 0.10922 | -0.076 | -4.205
-14 | -0.431 | 0.1087 | -0.075 | -3.967
-13.5 | -0.403 | 0.09962 | -0.074 | -4.046
-13 | -0.375 | 0.09139 | -0.075 | -4.108
-12.5 | -0.348 | 0.08295 | -0.077 | -4.194
-12 | -0.32 | 0.07752 | -0.078 | -4.13
-11.5 | -0.293 | 0.07248 | -0.079 | -4.036
-11 | -0.264 | 0.08292 | -0.074 | -3.183
-10.5 | -0.236 | 0.07217 | -0.075 | -3.274
-10 | -0.209 | 0.0654 | -0.077 | -3.189
-9.5 | -0.181 | 0.05936 | -0.08 | -3.049
-9 | -0.153 | 0.05815 | -0.079 | -2.631
-8.5 | -0.183 | 0.05459 | -0.078 | -3.358
-8 | -0.166 | 0.04851 | -0.086 | -3.415
-7.5 | -0.13 | 0.03571 | -0.119 | -3.653
-7 | -0.095 | 0.00831 | -0.167 | -11.443
-6.5 | -0.032 | 0.00788 | -0.168 | -4.082
-6 | 0.034 | 0.00756 | -0.17 | 4.447
-5.5 | 0.101 | 0.00728 | -0.171 | 13.906
-5 | 0.17 | 0.00701 | -0.173 | 24.245
-4.5 | 0.24 | 0.00681 | -0.174 | 35.182
-4 | 0.31 | 0.00659 | -0.176 | 47.041
-3.5 | 0.38 | 0.0064 | -0.177 | 59.463
-3 | 0.451 | 0.00625 | -0.179 | 72.131
-2.5 | 0.523 | 0.0061 | -0.18 | 85.767
-2 | 0.593 | 0.00573 | -0.182 | 103.627
-1.5 | 0.667 | 0.00364 | -0.184 | 183.379
-1 | 0.738 | 0.0037 | -0.186 | 199.596
-0.5 | 0.808 | 0.00376 | -0.187 | 214.74
0 | 0.881 | 0.00349 | -0.188 | 252.501
0.5 | 0.951 | 0.00356 | -0.19 | 267.396
1 | 1.021 | 0.00363 | -0.191 | 281.195
1.5 | 1.09 | 0.00349 | -0.192 | 312.236
2 | 1.148 | 0.00508 | -0.193 | 225.973
2.5 | 1.212 | 0.00591 | -0.194 | 205.052
3 | 1.273 | 0.0083 | -0.195 | 153.322
3.5 | 1.334 | 0.00978 | -0.196 | 136.421
4 | 1.389 | 0.0145 | -0.197 | 95.752
4.5 | 1.44 | 0.01521 | -0.198 | 94.673
5 | 1.483 | 0.01602 | -0.199 | 92.623
5.5 | 1.517 | 0.0169 | -0.2 | 89.739
6 | 1.535 | 0.01829 | -0.201 | 83.908
6.5 | 1.517 | 0.01952 | -0.202 | 77.673
7 | 1.416 | 0.02108 | -0.203 | 67.179
7.5 | 0.755 | 0.05557 | -0.101 | 13.587
8 | 0.951 | 0.02452 | -0.204 | 38.784
8.5 | 0.806 | 0.06684 | -0.093 | 12.064
9 | 0.835 | 0.06508 | -0.102 | 12.827
9.5 | 0.86 | 0.0766 | -0.099 | 11.228
10 | 0.888 | 0.06911 | -0.104 | 12.847
10.5 | 0.914 | 0.07672 | -0.104 | 11.911
11 | 0.94 | 0.08678 | -0.105 | 10.836

## 72. Re 4M Mach 0.50 (2)
BIGFOIL.COM POLAR EXPORT
NACA67-714
NACA67-714 |  |  |  | Cl Max: | 1.4364 | at alpha= | 11 | deg
XFOIL ncrit=9 |  |  |  | L/D Max: | 244.061 | at alpha= | 2 | deg
Re: | 4000000 |  |  | Cd Min: | 0.20609 | at alpha= | -20 | deg
Mach: | 0.5 |  |  | Cl=0 at alpha= | -5.6781 | deg
|  |  |  | @ Cl=0.1, Cd= | 0.0071183
|  |  |  | @ Cl=0.4, Cd= | 0.0060421
|  |  |  | @ Cl=0.6, Cd= | 0.0051078
alpha (deg) | Cl | Cd | Cm | Cl/Cd
-20 | -0.2537 | 0.20609 | -0.1228 | -1.231
-19.5 | -0.2249 | 0.19706 | -0.1306 | -1.1413
-19 | -0.1979 | 0.18932 | -0.1373 | -1.0453
-18.5 | -0.1751 | 0.18215 | -0.1422 | -0.9613
-18 | -0.1529 | 0.17436 | -0.1475 | -0.87692
-17.5 | -0.1346 | 0.16588 | -0.1522 | -0.81143
-17 | -0.1197 | 0.15734 | -0.1564 | -0.76077
-16.5 | -0.1021 | 0.14981 | -0.1606 | -0.68153
-16 | -0.0811 | 0.14353 | -0.1646 | -0.56504
-15.5 | -0.0664 | 0.1361 | -0.1682 | -0.48788
-15 | -0.0568 | 0.12762 | -0.172 | -0.44507
-14.5 | -0.0434 | 0.12045 | -0.1756 | -0.36032
-14 | -0.023 | 0.11482 | -0.1789 | -0.20031
-13.5 | -0.0164 | 0.10668 | -0.1825 | -0.15373
-13 | -0.0079 | 0.09911 | -0.1862 | -0.079709
-12.5 | 0.0047 | 0.09257 | -0.1896 | 0.050772
-11.5 | 0.0047 | 0.07569 | -0.1982 | 0.062095
-11 | 0.0025 | 0.06756 | -0.2029 | 0.037004
-10.5 | 0.0033 | 0.06 | -0.2076 | 0.055
-10 | -0.0183 | 0.04913 | -0.2155 | -0.37248
-9 | -0.0883 | 0.031 | -0.221 | -2.8484
-8.5 | -0.137 | 0.02522 | -0.2102 | -5.4322
-8 | -0.191 | 0.01789 | -0.1967 | -10.6764
-7.5 | -0.1893 | 0.01305 | -0.1878 | -14.5057
-7 | -0.1449 | 0.01075 | -0.1833 | -13.4791
-6.5 | -0.0927 | 0.00925 | -0.1796 | -10.0216
-6 | -0.0358 | 0.00843 | -0.1766 | -4.2467
-5.5 | 0.0198 | 0.00767 | -0.1737 | 2.5815
-5 | 0.0797 | 0.00723 | -0.1718 | 11.0235
-4.5 | 0.1415 | 0.00689 | -0.1705 | 20.537
-4 | 0.2045 | 0.00664 | -0.1696 | 30.7982
-3.5 | 0.2666 | 0.00636 | -0.1689 | 41.9182
-3 | 0.3305 | 0.00618 | -0.1686 | 53.479
-2.5 | 0.3963 | 0.00605 | -0.169 | 65.5041
-2 | 0.4615 | 0.00591 | -0.1693 | 78.088
-1.5 | 0.5239 | 0.00569 | -0.1692 | 92.0738
-1 | 0.5862 | 0.00529 | -0.1693 | 110.8129
-0.5 | 0.6536 | 0.0044 | -0.1712 | 148.5455
0 | 0.7329 | 0.0037 | -0.1755 | 198.0811
0.5 | 0.7988 | 0.00375 | -0.1758 | 213.0133
1 | 0.8595 | 0.0038 | -0.1747 | 226.1842
1.5 | 0.9156 | 0.00382 | -0.1727 | 239.6859
2 | 0.9616 | 0.00394 | -0.1683 | 244.0609
2.5 | 0.9723 | 0.00459 | -0.1565 | 211.8301
3 | 0.9322 | 0.0066 | -0.1352 | 141.2424
4 | 0.9257 | 0.01058 | -0.1102 | 87.4953
4.5 | 0.9428 | 0.01236 | -0.102 | 76.2783
5.5 | 0.9993 | 0.01566 | -0.09 | 63.8123
6 | 1.0339 | 0.01726 | -0.0851 | 59.9015
6.5 | 1.0748 | 0.0187 | -0.0811 | 57.4759
7 | 1.1215 | 0.01996 | -0.0778 | 56.1874
7.5 | 1.1708 | 0.02118 | -0.0747 | 55.2786
8 | 1.2189 | 0.02254 | -0.0713 | 54.0772
8.5 | 1.2653 | 0.02408 | -0.0675 | 52.5457
9 | 1.3115 | 0.02574 | -0.0636 | 50.9518
9.5 | 1.3545 | 0.02773 | -0.0592 | 48.846
10 | 1.3947 | 0.03003 | -0.0543 | 46.4436
10.5 | 1.4251 | 0.03315 | -0.0484 | 42.9894
11 | 1.4364 | 0.03785 | -0.0414 | 37.9498
11.5 | 1.4258 | 0.04466 | -0.0342 | 31.9257
12 | 1.4017 | 0.05346 | -0.0288 | 26.2196
12.5 | 1.3698 | 0.06402 | -0.0263 | 21.3964
13 | 1.3331 | 0.07628 | -0.0272 | 17.4764
13.5 | 1.2902 | 0.09077 | -0.032 | 14.2139
14 | 1.2525 | 0.10623 | -0.04 | 11.7905
14.5 | 1.221 | 0.12226 | -0.0503 | 9.9869
15 | 1.196 | 0.13837 | -0.0613 | 8.6435
15.5 | 1.1754 | 0.15398 | -0.0716 | 7.6335
16 | 1.1563 | 0.16916 | -0.0817 | 6.8355

## 73. Re 5M Mach 0.00 (1)
BIGFOIL.COM POLAR EXPORT
NACA67-714
NACA67-714 |  |  |  | Cl Max: | 1.614 | at alpha= | 10 | deg
JavaFoil+Calcfoil stall+Eppler ext transition |  |  |  | L/D Max: | 247.104 | at alpha= | 1 | deg
Re: | 5000000 |  |  | Cd Min: | 0.00341 | at alpha= | -1.5 | deg
Mach: | 0 |  |  | Cl=0 at alpha= | -6.2542 | deg
|  |  |  | @ Cl=0.1, Cd= | 0.0062533
|  |  |  | @ Cl=0.4, Cd= | 0.0055384
|  |  |  | @ Cl=0.6, Cd= | 0.0034225
alpha (deg) | Cl | Cd | Cm | Cl/Cd
-20 | -0.49 | 0.16934 | -0.055 | -2.896
-19.5 | -0.502 | 0.16314 | -0.056 | -3.08
-19 | -0.514 | 0.15537 | -0.057 | -3.306
-18.5 | -0.524 | 0.14708 | -0.058 | -3.563
-18 | -0.533 | 0.13873 | -0.06 | -3.845
-17.5 | -0.541 | 0.13259 | -0.06 | -4.081
-17 | -0.547 | 0.12637 | -0.061 | -4.33
-16.5 | -0.552 | 0.11912 | -0.063 | -4.63
-16 | -0.554 | 0.11114 | -0.065 | -4.982
-15.5 | -0.553 | 0.10519 | -0.066 | -5.256
-15 | -0.55 | 0.09965 | -0.067 | -5.515
-14.5 | -0.544 | 0.09364 | -0.069 | -5.806
-14 | -0.534 | 0.0874 | -0.071 | -6.115
-13.5 | -0.522 | 0.08159 | -0.074 | -6.403
-13 | -0.508 | 0.0748 | -0.078 | -6.788
-12.5 | -0.49 | 0.06795 | -0.083 | -7.214
-12 | -0.472 | 0.05874 | -0.091 | -8.034
-11.5 | -0.521 | 0.01091 | -0.132 | -47.706
-11 | -0.487 | 0.00971 | -0.134 | -50.185
-10.5 | -0.448 | 0.00921 | -0.135 | -48.674
-10 | -0.404 | 0.00867 | -0.137 | -46.55
-9.5 | -0.356 | 0.0083 | -0.138 | -42.929
-9 | -0.306 | 0.00796 | -0.14 | -38.47
-8.5 | -0.254 | 0.00766 | -0.141 | -33.208
-8 | -0.2 | 0.00742 | -0.143 | -26.981
-7.5 | -0.144 | 0.00712 | -0.144 | -20.275
-7 | -0.087 | 0.0069 | -0.145 | -12.65
-6.5 | -0.029 | 0.00664 | -0.147 | -4.37
-6 | 0.03 | 0.00646 | -0.148 | 4.646
-5.5 | 0.09 | 0.00628 | -0.149 | 14.284
-5 | 0.15 | 0.00612 | -0.151 | 24.49
-4.5 | 0.21 | 0.00597 | -0.152 | 35.258
-4 | 0.271 | 0.00582 | -0.153 | 46.644
-3.5 | 0.332 | 0.00568 | -0.155 | 58.482
-3 | 0.394 | 0.00555 | -0.156 | 70.869
-2.5 | 0.456 | 0.00543 | -0.157 | 84.014
-2 | 0.52 | 0.00344 | -0.159 | 151.294
-1.5 | 0.581 | 0.00341 | -0.161 | 170.404
-1 | 0.642 | 0.00345 | -0.162 | 186.163
-0.5 | 0.703 | 0.00353 | -0.163 | 198.988
0 | 0.765 | 0.00357 | -0.164 | 214.01
0.5 | 0.826 | 0.00368 | -0.165 | 224.217
1 | 0.886 | 0.00358 | -0.166 | 247.104
1.5 | 0.946 | 0.0042 | -0.167 | 225.216
2 | 1 | 0.00429 | -0.168 | 233.375
2.5 | 1.058 | 0.00516 | -0.169 | 205.1
3 | 1.114 | 0.00697 | -0.17 | 159.851
3.5 | 1.17 | 0.00787 | -0.171 | 148.632
4 | 1.224 | 0.00897 | -0.172 | 136.476
4.5 | 1.276 | 0.01142 | -0.173 | 111.726
5 | 1.326 | 0.01205 | -0.174 | 110.064
5.5 | 1.374 | 0.0125 | -0.174 | 109.916
6 | 1.421 | 0.01298 | -0.175 | 109.435
6.5 | 1.462 | 0.0135 | -0.176 | 108.307
7 | 1.498 | 0.01427 | -0.177 | 105.001
7.5 | 1.53 | 0.01486 | -0.178 | 102.984
8 | 1.558 | 0.01549 | -0.179 | 100.573
8.5 | 1.58 | 0.01613 | -0.179 | 97.93
9 | 1.597 | 0.01681 | -0.18 | 95.021
9.5 | 1.608 | 0.01751 | -0.181 | 91.823
10 | 1.614 | 0.01837 | -0.182 | 87.838
10.5 | 1.613 | 0.01916 | -0.182 | 84.198
11 | 1.606 | 0.02018 | -0.183 | 79.59
11.5 | 1.587 | 0.02107 | -0.184 | 75.321
12 | 1.562 | 0.02211 | -0.184 | 70.63
12.5 | 1.53 | 0.02338 | -0.185 | 65.448
13 | 1.494 | 0.02453 | -0.185 | 60.924
13.5 | 1.454 | 0.02578 | -0.185 | 56.409
14 | 1.41 | 0.02714 | -0.186 | 51.949
14.5 | 1.362 | 0.02898 | -0.186 | 46.981
15 | 1.31 | 0.03111 | -0.186 | 42.101

## 74. Re 5M Mach 0.00 (2)
BIGFOIL.COM POLAR EXPORT
NACA67-714
NACA67-714 |  |  |  | Cl Max: | 1.8259 | at alpha= | 19.5 | deg
XFOIL ncrit=9 |  |  |  | L/D Max: | 246.152 | at alpha= | 1.5 | deg
Re: | 5000000 |  |  | Cd Min: | 0.05675 | at alpha= | 19.5 | deg
Mach: | 0 |  |  | Cl=0 at alpha= | -5.6899 | deg
|  |  |  | @ Cl=0.1, Cd= | 0.0059867
|  |  |  | @ Cl=0.4, Cd= | 0.0051624
|  |  |  | @ Cl=0.6, Cd= | 0.003565
alpha (deg) | Cl | Cd | Cm | Cl/Cd
-19.5 | -1.08 | 0.02766 | -0.18 | -39.0456
-19 | -1.0517 | 0.02485 | -0.1827 | -42.3219
-18.5 | -1.0371 | 0.02233 | -0.1817 | -46.4442
-18 | -1.0234 | 0.02026 | -0.1792 | -50.5133
-17.5 | -1.0038 | 0.01867 | -0.1765 | -53.7654
-17 | -0.9811 | 0.01742 | -0.1735 | -56.3203
-16.5 | -0.9544 | 0.01628 | -0.1709 | -58.6241
-16 | -0.9253 | 0.01543 | -0.1681 | -59.9676
-15.5 | -0.8938 | 0.01455 | -0.1656 | -61.4296
-15 | -0.8645 | 0.01368 | -0.1624 | -63.1944
-14.5 | -0.8303 | 0.01292 | -0.1599 | -64.2647
-14 | -0.795 | 0.01232 | -0.1573 | -64.5292
-13 | -0.7249 | 0.01141 | -0.1515 | -63.532
-12.5 | -0.6828 | 0.01089 | -0.1499 | -62.6997
-12 | -0.6403 | 0.01029 | -0.1483 | -62.2255
-11.5 | -0.5948 | 0.0099 | -0.1471 | -60.0808
-11 | -0.5477 | 0.00955 | -0.1463 | -57.3508
-10.5 | -0.4986 | 0.0092 | -0.1458 | -54.1957
-10 | -0.4479 | 0.00892 | -0.1455 | -50.213
-9.5 | -0.3971 | 0.00862 | -0.1453 | -46.0673
-9 | -0.349 | 0.00807 | -0.1446 | -43.2466
-8.5 | -0.298 | 0.00774 | -0.1443 | -38.5013
-8 | -0.2461 | 0.00748 | -0.1442 | -32.9011
-7.5 | -0.1939 | 0.00723 | -0.1441 | -26.8188
-7 | -0.1407 | 0.00702 | -0.1442 | -20.0427
-6.5 | -0.0866 | 0.00682 | -0.1445 | -12.6979
-6 | -0.0338 | 0.00648 | -0.1445 | -5.216
-5.5 | 0.0207 | 0.00626 | -0.1448 | 3.3067
-5 | 0.0758 | 0.00607 | -0.1453 | 12.4876
-4.5 | 0.131 | 0.00588 | -0.1458 | 22.2789
-4 | 0.1865 | 0.0057 | -0.1463 | 32.7193
-3.5 | 0.2423 | 0.00553 | -0.1469 | 43.8156
-3 | 0.2981 | 0.00538 | -0.1474 | 55.4089
-2.5 | 0.3537 | 0.00526 | -0.148 | 67.2433
-2 | 0.4106 | 0.00514 | -0.1488 | 79.8833
-1.5 | 0.4656 | 0.00482 | -0.1493 | 96.5975
-1 | 0.521 | 0.00438 | -0.1501 | 118.9498
0 | 0.6441 | 0.00311 | -0.1549 | 207.1061
0.5 | 0.7032 | 0.00309 | -0.1561 | 227.5728
1 | 0.759 | 0.00316 | -0.1565 | 240.1899
1.5 | 0.8123 | 0.0033 | -0.1564 | 246.1515
2 | 0.8353 | 0.00398 | -0.1496 | 209.8744
2.5 | 0.8301 | 0.00505 | -0.1367 | 164.3762
3 | 0.8375 | 0.0061 | -0.127 | 137.2951
3.5 | 0.8587 | 0.00699 | -0.1205 | 122.8469
4 | 0.8831 | 0.00792 | -0.1149 | 111.5025
4.5 | 0.9125 | 0.00881 | -0.1104 | 103.5755
5 | 0.9434 | 0.00972 | -0.1064 | 97.0576
5.5 | 0.9748 | 0.01067 | -0.1026 | 91.359
6 | 1.011 | 0.01152 | -0.0997 | 87.7604
6.5 | 1.0491 | 0.01229 | -0.0973 | 85.3621
7 | 1.0901 | 0.01296 | -0.0954 | 84.1127
7.5 | 1.1321 | 0.0136 | -0.0938 | 83.2426
8 | 1.1721 | 0.01431 | -0.0919 | 81.9078
9 | 1.2535 | 0.01575 | -0.0885 | 79.5873
9.5 | 1.2925 | 0.01656 | -0.0866 | 78.0495
10 | 1.3314 | 0.01742 | -0.0848 | 76.4294
10.5 | 1.3676 | 0.01842 | -0.0826 | 74.2454
11.5 | 1.4401 | 0.0205 | -0.0785 | 70.2488
12 | 1.476 | 0.02158 | -0.0766 | 68.3967
12.5 | 1.51 | 0.0228 | -0.0745 | 66.2281
13 | 1.5415 | 0.02422 | -0.0721 | 63.6457
13.5 | 1.5753 | 0.0255 | -0.0702 | 61.7765
14 | 1.6058 | 0.02701 | -0.0679 | 59.4521
14.5 | 1.6349 | 0.02868 | -0.0657 | 57.0049
15 | 1.6604 | 0.03064 | -0.0631 | 54.1906
15.5 | 1.6881 | 0.03249 | -0.061 | 51.9575
16 | 1.7147 | 0.03444 | -0.0589 | 49.788
17 | 1.758 | 0.03934 | -0.0542 | 44.6873
17.5 | 1.7756 | 0.04227 | -0.0519 | 42.0062
18 | 1.7884 | 0.04573 | -0.0495 | 39.1078
18.5 | 1.8041 | 0.04904 | -0.0476 | 36.7883
19 | 1.8168 | 0.0527 | -0.0458 | 34.4744
19.5 | 1.8259 | 0.05675 | -0.0441 | 32.1744

## 75. Re 5M Mach 0.10 (1)
BIGFOIL.COM POLAR EXPORT
NACA67-714
NACA67-714 |  |  |  | Cl Max: | 1.607 | at alpha= | 10 | deg
JavaFoil+Calcfoil stall+Eppler ext transition |  |  |  | L/D Max: | 247.065 | at alpha= | 1 | deg
Re: | 5000000 |  |  | Cd Min: | 0.00343 | at alpha= | -2 | deg
Mach: | 0.1 |  |  | Cl=0 at alpha= | -6.2542 | deg
|  |  |  | @ Cl=0.1, Cd= | 0.0062872
|  |  |  | @ Cl=0.4, Cd= | 0.0055313
|  |  |  | @ Cl=0.6, Cd= | 0.0034405
alpha (deg) | Cl | Cd | Cm | Cl/Cd
-20 | -0.447 | 0.17583 | -0.055 | -2.542
-19.5 | -0.462 | 0.16618 | -0.056 | -2.779
-19 | -0.476 | 0.15916 | -0.057 | -2.989
-18.5 | -0.489 | 0.14905 | -0.058 | -3.281
-18 | -0.501 | 0.13955 | -0.059 | -3.592
-17.5 | -0.512 | 0.13237 | -0.06 | -3.868
-17 | -0.521 | 0.12785 | -0.061 | -4.074
-16.5 | -0.528 | 0.12045 | -0.063 | -4.385
-16 | -0.533 | 0.11241 | -0.064 | -4.743
-15.5 | -0.535 | 0.10589 | -0.065 | -5.055
-15 | -0.535 | 0.10068 | -0.067 | -5.312
-14.5 | -0.531 | 0.09465 | -0.068 | -5.612
-14 | -0.524 | 0.0893 | -0.07 | -5.87
-13.5 | -0.514 | 0.08313 | -0.072 | -6.181
-13 | -0.501 | 0.07692 | -0.076 | -6.508
-12.5 | -0.484 | 0.07099 | -0.08 | -6.814
-12 | -0.465 | 0.06265 | -0.087 | -7.429
-11.5 | -0.517 | 0.01144 | -0.132 | -45.148
-11 | -0.486 | 0.00987 | -0.134 | -49.263
-10.5 | -0.448 | 0.00928 | -0.136 | -48.217
-10 | -0.404 | 0.00874 | -0.138 | -46.195
-9.5 | -0.357 | 0.00837 | -0.139 | -42.622
-9 | -0.307 | 0.00802 | -0.14 | -38.273
-8.5 | -0.255 | 0.00768 | -0.142 | -33.199
-8 | -0.201 | 0.00744 | -0.143 | -26.995
-7.5 | -0.145 | 0.00717 | -0.145 | -20.223
-7 | -0.088 | 0.00691 | -0.146 | -12.68
-6.5 | -0.029 | 0.00669 | -0.147 | -4.358
-6 | 0.03 | 0.0065 | -0.149 | 4.631
-5.5 | 0.09 | 0.00632 | -0.15 | 14.243
-5 | 0.151 | 0.00612 | -0.151 | 24.579
-4.5 | 0.211 | 0.00599 | -0.153 | 35.307
-4 | 0.273 | 0.00582 | -0.154 | 46.8
-3.5 | 0.334 | 0.00568 | -0.155 | 58.778
-3 | 0.395 | 0.00554 | -0.157 | 71.426
-2.5 | 0.458 | 0.00543 | -0.158 | 84.435
-2 | 0.522 | 0.00343 | -0.16 | 152.258
-1.5 | 0.584 | 0.00343 | -0.161 | 170.112
-1 | 0.645 | 0.00347 | -0.163 | 185.746
-0.5 | 0.706 | 0.00352 | -0.164 | 200.564
0 | 0.769 | 0.00359 | -0.165 | 214.049
0.5 | 0.83 | 0.00368 | -0.166 | 225.374
1 | 0.89 | 0.0036 | -0.167 | 247.065
1.5 | 0.951 | 0.0042 | -0.168 | 226.552
2 | 1.005 | 0.00433 | -0.169 | 232.431
2.5 | 1.063 | 0.00521 | -0.17 | 204.152
3 | 1.119 | 0.00701 | -0.171 | 159.642
3.5 | 1.176 | 0.00795 | -0.172 | 147.917
4 | 1.23 | 0.00905 | -0.173 | 135.888
4.5 | 1.281 | 0.01149 | -0.173 | 111.461
5 | 1.332 | 0.01214 | -0.174 | 109.725
5.5 | 1.38 | 0.01261 | -0.175 | 109.414
6 | 1.426 | 0.01307 | -0.176 | 109.107
6.5 | 1.467 | 0.01364 | -0.177 | 107.592
7 | 1.503 | 0.01444 | -0.178 | 104.09
7.5 | 1.534 | 0.01501 | -0.179 | 102.185
8 | 1.56 | 0.01567 | -0.18 | 99.596
8.5 | 1.581 | 0.01638 | -0.18 | 96.513
9 | 1.596 | 0.01699 | -0.181 | 93.918
9.5 | 1.605 | 0.01776 | -0.182 | 90.338
10 | 1.607 | 0.01856 | -0.182 | 86.617
10.5 | 1.604 | 0.01948 | -0.183 | 82.343
11 | 1.593 | 0.02042 | -0.184 | 77.996
11.5 | 1.569 | 0.02142 | -0.184 | 73.242
12 | 1.539 | 0.02255 | -0.185 | 68.228
12.5 | 1.502 | 0.02391 | -0.185 | 62.804
13 | 1.46 | 0.02512 | -0.186 | 58.099
13.5 | 1.413 | 0.02642 | -0.186 | 53.484
14 | 1.362 | 0.02818 | -0.186 | 48.33
14.5 | 1.307 | 0.03005 | -0.186 | 43.485
15 | 1.242 | 0.03416 | -0.185 | 36.361

## 76. Re 5M Mach 0.10 (2)
BIGFOIL.COM POLAR EXPORT
NACA67-714
NACA67-714 |  |  |  | Cl Max: | 1.8131 | at alpha= | 19 | deg
XFOIL ncrit=9 |  |  |  | L/D Max: | 247.364 | at alpha= | 1.5 | deg
Re: | 5000000 |  |  | Cd Min: | 0.05549 | at alpha= | 19 | deg
Mach: | 0.1 |  |  | Cl=0 at alpha= | -5.6868 | deg
|  |  |  | @ Cl=0.1, Cd= | 0.0060075
|  |  |  | @ Cl=0.4, Cd= | 0.0051786
|  |  |  | @ Cl=0.6, Cd= | 0.0035815
alpha (deg) | Cl | Cd | Cm | Cl/Cd
-20 | -1.0705 | 0.04261 | -0.1651 | -25.1232
-19.5 | -1.0818 | 0.03406 | -0.1727 | -31.7616
-19 | -1.0382 | 0.02805 | -0.1852 | -37.0125
-18.5 | -1.0166 | 0.02499 | -0.1868 | -40.6803
-18 | -1.002 | 0.02255 | -0.1853 | -44.4346
-17.5 | -0.9921 | 0.02023 | -0.1822 | -49.041
-17 | -0.9754 | 0.01851 | -0.1788 | -52.6958
-16.5 | -0.952 | 0.01715 | -0.1758 | -55.5102
-16 | -0.9254 | 0.01611 | -0.1725 | -57.4426
-15.5 | -0.8939 | 0.01517 | -0.1698 | -58.9255
-15 | -0.8631 | 0.01434 | -0.1667 | -60.1883
-14.5 | -0.8322 | 0.01334 | -0.1636 | -62.3838
-14 | -0.7974 | 0.01264 | -0.1608 | -63.0854
-13 | -0.727 | 0.01161 | -0.1545 | -62.6184
-12.5 | -0.6857 | 0.01114 | -0.1525 | -61.553
-12 | -0.6436 | 0.01051 | -0.1506 | -61.2369
-11.5 | -0.5985 | 0.01005 | -0.1492 | -59.5522
-10.5 | -0.5017 | 0.00931 | -0.1475 | -53.8883
-10 | -0.4507 | 0.00902 | -0.1471 | -49.9667
-9.5 | -0.3996 | 0.0087 | -0.1468 | -45.931
-9 | -0.351 | 0.00816 | -0.146 | -43.0147
-8.5 | -0.3001 | 0.0078 | -0.1455 | -38.4744
-8 | -0.2479 | 0.00753 | -0.1453 | -32.9216
-7.5 | -0.1954 | 0.00728 | -0.1451 | -26.8407
-7 | -0.1418 | 0.00706 | -0.1452 | -20.085
-6.5 | -0.0874 | 0.00685 | -0.1455 | -12.7591
-6 | -0.0342 | 0.00651 | -0.1454 | -5.2535
-5.5 | 0.0204 | 0.00628 | -0.1457 | 3.2484
-5 | 0.0759 | 0.00609 | -0.1461 | 12.4631
-4.5 | 0.1314 | 0.0059 | -0.1466 | 22.2712
-4 | 0.1872 | 0.00571 | -0.147 | 32.7846
-3.5 | 0.2432 | 0.00554 | -0.1476 | 43.8989
-3 | 0.2993 | 0.0054 | -0.1481 | 55.4259
-2.5 | 0.3553 | 0.00528 | -0.1487 | 67.2917
-2 | 0.4126 | 0.00515 | -0.1495 | 80.1165
-1.5 | 0.4678 | 0.00484 | -0.15 | 96.6529
-1 | 0.5235 | 0.00441 | -0.1507 | 118.7075
-0.5 | 0.5817 | 0.00376 | -0.1524 | 154.7074
0 | 0.6473 | 0.00312 | -0.1556 | 207.4679
0.5 | 0.7067 | 0.0031 | -0.1568 | 227.9677
1 | 0.7628 | 0.00317 | -0.1573 | 240.6309
1.5 | 0.8163 | 0.0033 | -0.157 | 247.3636
2 | 0.8398 | 0.00396 | -0.1503 | 212.0707
2.5 | 0.833 | 0.00505 | -0.137 | 164.9505
3 | 0.8396 | 0.00611 | -0.1271 | 137.4141
3.5 | 0.8605 | 0.00703 | -0.1205 | 122.404
4 | 0.8841 | 0.00799 | -0.1146 | 110.6508
4.5 | 0.9131 | 0.0089 | -0.11 | 102.5955
5 | 0.9443 | 0.00982 | -0.106 | 96.1609
5.5 | 0.9758 | 0.0108 | -0.1022 | 90.3519
6 | 1.0119 | 0.01167 | -0.0992 | 86.7095
6.5 | 1.0501 | 0.01245 | -0.0967 | 84.3454
7 | 1.0918 | 0.01312 | -0.0949 | 83.2165
7.5 | 1.1331 | 0.0138 | -0.093 | 82.1087
8 | 1.174 | 0.01451 | -0.0912 | 80.9097
9 | 1.2552 | 0.01601 | -0.0875 | 78.401
9.5 | 1.295 | 0.01684 | -0.0857 | 76.9002
10 | 1.3336 | 0.01774 | -0.0837 | 75.1747
10.5 | 1.3706 | 0.01875 | -0.0815 | 73.0987
11.5 | 1.4432 | 0.02091 | -0.0773 | 69.0196
12 | 1.4799 | 0.02201 | -0.0753 | 67.2376
12.5 | 1.5122 | 0.02338 | -0.0728 | 64.6792
13 | 1.546 | 0.02473 | -0.0707 | 62.5152
13.5 | 1.5782 | 0.02617 | -0.0684 | 60.3057
14 | 1.6096 | 0.02771 | -0.0661 | 58.0873
14.5 | 1.6361 | 0.02964 | -0.0634 | 55.1991
15 | 1.6649 | 0.03147 | -0.0612 | 52.9044
15.5 | 1.6914 | 0.03348 | -0.0588 | 50.5197
16 | 1.7162 | 0.03568 | -0.0564 | 48.0998
16.5 | 1.7389 | 0.03816 | -0.0541 | 45.5687
17 | 1.7575 | 0.04105 | -0.0516 | 42.8136
17.5 | 1.7714 | 0.04447 | -0.049 | 39.8336
18 | 1.7883 | 0.04773 | -0.0469 | 37.467
18.5 | 1.8025 | 0.05137 | -0.0451 | 35.0886
19 | 1.8131 | 0.05549 | -0.0433 | 32.6744

## 77. Re 5M Mach 0.25 (1)
BIGFOIL.COM POLAR EXPORT
NACA67-714
NACA67-714 |  |  |  | Cl Max: | 1.576 | at alpha= | 8.5 | deg
JavaFoil+Calcfoil stall+Eppler ext transition |  |  |  | L/D Max: | 249.152 | at alpha= | 1 | deg
Re: | 5000000 |  |  | Cd Min: | 0.00346 | at alpha= | 0.5 | deg
Mach: | 0.25 |  |  | Cl=0 at alpha= | -6.2541 | deg
|  |  |  | @ Cl=0.1, Cd= | 0.0064042
|  |  |  | @ Cl=0.4, Cd= | 0.0056314
|  |  |  | @ Cl=0.6, Cd= | 0.00349
alpha (deg) | Cl | Cd | Cm | Cl/Cd
-18 | -0.178 | 0.16244 | -0.058 | -1.096
-17.5 | -0.232 | 0.1555 | -0.058 | -1.493
-17 | -0.277 | 0.14708 | -0.058 | -1.881
-16.5 | -0.316 | 0.14066 | -0.058 | -2.244
-16 | -0.35 | 0.13039 | -0.06 | -2.684
-15.5 | -0.38 | 0.11857 | -0.061 | -3.202
-15 | -0.404 | 0.11014 | -0.063 | -3.672
-14.5 | -0.424 | 0.10328 | -0.064 | -4.104
-14 | -0.438 | 0.09607 | -0.066 | -4.558
-13.5 | -0.446 | 0.08979 | -0.068 | -4.965
-13 | -0.448 | 0.08416 | -0.07 | -5.319
-12.5 | -0.444 | 0.07708 | -0.074 | -5.757
-12 | -0.433 | 0.0717 | -0.076 | -6.045
-11.5 | -0.418 | 0.06616 | -0.08 | -6.315
-11 | -0.4 | 0.05691 | -0.091 | -7.027
-10.5 | -0.44 | 0.01034 | -0.139 | -42.535
-10 | -0.402 | 0.00927 | -0.141 | -43.35
-9.5 | -0.358 | 0.00876 | -0.143 | -40.834
-9 | -0.31 | 0.00829 | -0.144 | -37.331
-8.5 | -0.258 | 0.00801 | -0.146 | -32.233
-8 | -0.204 | 0.00769 | -0.147 | -26.521
-7.5 | -0.148 | 0.00735 | -0.148 | -20.088
-7 | -0.089 | 0.0071 | -0.15 | -12.603
-6.5 | -0.03 | 0.00684 | -0.151 | -4.359
-6 | 0.031 | 0.00659 | -0.153 | 4.681
-5.5 | 0.092 | 0.00643 | -0.154 | 14.341
-5 | 0.154 | 0.00623 | -0.155 | 24.763
-4.5 | 0.217 | 0.00609 | -0.157 | 35.59
-4 | 0.28 | 0.0059 | -0.158 | 47.348
-3.5 | 0.343 | 0.00574 | -0.159 | 59.662
-3 | 0.406 | 0.00562 | -0.161 | 72.178
-2.5 | 0.47 | 0.00552 | -0.162 | 85.17
-2 | 0.537 | 0.0035 | -0.165 | 153.445
-1.5 | 0.6 | 0.00349 | -0.166 | 171.691
-1 | 0.663 | 0.00354 | -0.167 | 187.211
-0.5 | 0.726 | 0.00359 | -0.168 | 202.258
0 | 0.79 | 0.00365 | -0.169 | 216.08
0.5 | 0.852 | 0.00346 | -0.17 | 246.014
1 | 0.914 | 0.00367 | -0.172 | 249.152
1.5 | 0.976 | 0.00432 | -0.173 | 225.965
2 | 1.032 | 0.00445 | -0.174 | 232.077
2.5 | 1.091 | 0.00614 | -0.175 | 177.641
3 | 1.148 | 0.00732 | -0.175 | 156.9
3.5 | 1.206 | 0.00844 | -0.176 | 142.785
4 | 1.26 | 0.00957 | -0.177 | 131.731
4.5 | 1.312 | 0.01216 | -0.178 | 107.893
5 | 1.363 | 0.01267 | -0.179 | 107.586
5.5 | 1.411 | 0.01319 | -0.18 | 106.977
6 | 1.455 | 0.01373 | -0.181 | 105.952
6.5 | 1.493 | 0.01457 | -0.182 | 102.504
7 | 1.525 | 0.01525 | -0.183 | 99.979
7.5 | 1.549 | 0.0159 | -0.183 | 97.432
8 | 1.566 | 0.01664 | -0.184 | 94.157
8.5 | 1.576 | 0.01744 | -0.185 | 90.361
9 | 1.576 | 0.01831 | -0.186 | 86.06
9.5 | 1.566 | 0.01917 | -0.187 | 81.712
10 | 1.547 | 0.02036 | -0.187 | 75.961
10.5 | 1.517 | 0.02139 | -0.188 | 70.931
11 | 1.475 | 0.02268 | -0.188 | 65.019
11.5 | 1.411 | 0.02429 | -0.189 | 58.101
12 | 1.335 | 0.02605 | -0.189 | 51.256
12.5 | 1.249 | 0.02782 | -0.189 | 44.895
13 | 1.131 | 0.0347 | -0.185 | 32.582
13.5 | 0.885 | 0.09459 | -0.118 | 9.356

## 78. Re 5M Mach 0.25 (2)
BIGFOIL.COM POLAR EXPORT
NACA67-714
NACA67-714 |  |  |  | Cl Max: | 1.7498 | at alpha= | 18 | deg
XFOIL ncrit=9 |  |  |  | L/D Max: | 250.149 | at alpha= | 1.5 | deg
Re: | 5000000 |  |  | Cd Min: | 0.18996 | at alpha= | -20 | deg
Mach: | 0.25 |  |  | Cl=0 at alpha= | -5.6736 | deg
|  |  |  | @ Cl=0.1, Cd= | 0.0061052
|  |  |  | @ Cl=0.4, Cd= | 0.0052682
|  |  |  | @ Cl=0.6, Cd= | 0.0038283
alpha (deg) | Cl | Cd | Cm | Cl/Cd
-20 | -0.3072 | 0.18996 | -0.0974 | -1.6172
-19.5 | -0.2897 | 0.18274 | -0.1022 | -1.5853
-19 | -0.2745 | 0.1754 | -0.1066 | -1.565
-18.5 | -0.2767 | 0.16309 | -0.1115 | -1.6966
-18 | -0.2613 | 0.15589 | -0.1162 | -1.6762
-17.5 | -0.2448 | 0.14951 | -0.1203 | -1.6373
-17 | -0.2613 | 0.13577 | -0.1256 | -1.9246
-16.5 | -0.8025 | 0.03155 | -0.2033 | -25.4358
-16 | -0.8245 | 0.02586 | -0.2023 | -31.8832
-15.5 | -0.839 | 0.0218 | -0.1975 | -38.4862
-15 | -0.8311 | 0.01929 | -0.1925 | -43.0845
-14.5 | -0.8169 | 0.01723 | -0.1872 | -47.4115
-14 | -0.7908 | 0.01579 | -0.1825 | -50.0823
-13 | -0.7299 | 0.01339 | -0.1735 | -54.5108
-12.5 | -0.6943 | 0.01253 | -0.1693 | -55.411
-12 | -0.6574 | 0.01199 | -0.1649 | -54.829
-11.5 | -0.6111 | 0.01151 | -0.1624 | -53.093
-11 | -0.568 | 0.01058 | -0.1595 | -53.6862
-10.5 | -0.5175 | 0.01006 | -0.1579 | -51.4414
-10 | -0.4649 | 0.00968 | -0.1566 | -48.0269
-9.5 | -0.4125 | 0.00925 | -0.1554 | -44.5946
-9 | -0.3591 | 0.00891 | -0.1545 | -40.303
-8.5 | -0.3102 | 0.00824 | -0.1528 | -37.6456
-8 | -0.2575 | 0.00785 | -0.1518 | -32.8025
-7.5 | -0.2031 | 0.00754 | -0.1512 | -26.9363
-7 | -0.1474 | 0.00728 | -0.151 | -20.2473
-6.5 | -0.0917 | 0.007 | -0.1508 | -13.1
-6 | -0.0363 | 0.00669 | -0.1505 | -5.426
-5.5 | 0.0193 | 0.00639 | -0.1504 | 3.0203
-5 | 0.0761 | 0.00618 | -0.1506 | 12.3139
-4.5 | 0.1336 | 0.006 | -0.1509 | 22.2667
-4 | 0.1906 | 0.00578 | -0.1512 | 32.9758
-3.5 | 0.2483 | 0.00563 | -0.1516 | 44.103
-3 | 0.3058 | 0.00548 | -0.152 | 55.8029
-2.5 | 0.364 | 0.00536 | -0.1526 | 67.9104
-2 | 0.4228 | 0.00521 | -0.1534 | 81.1516
-1.5 | 0.4799 | 0.00493 | -0.1539 | 97.3428
-1 | 0.5367 | 0.00451 | -0.1545 | 119.0022
-0.5 | 0.5959 | 0.00387 | -0.156 | 153.9793
0 | 0.6648 | 0.00317 | -0.1597 | 209.7161
0.5 | 0.7259 | 0.00314 | -0.1608 | 231.1783
1 | 0.7836 | 0.00322 | -0.1611 | 243.354
1.5 | 0.838 | 0.00335 | -0.1607 | 250.1493
2 | 0.8634 | 0.00384 | -0.1539 | 224.8438
2.5 | 0.8486 | 0.00504 | -0.1385 | 168.373
3 | 0.8517 | 0.00621 | -0.1275 | 137.1498
3.5 | 0.8673 | 0.00732 | -0.1196 | 118.4836
4 | 0.8887 | 0.00844 | -0.1131 | 105.2962
4.5 | 0.9174 | 0.00945 | -0.1081 | 97.0794
5 | 0.9487 | 0.01047 | -0.1038 | 90.6113
5.5 | 0.9805 | 0.01153 | -0.0997 | 85.039
6 | 1.0166 | 0.01252 | -0.0964 | 81.1981
6.5 | 1.0559 | 0.01339 | -0.0936 | 78.8574
7 | 1.099 | 0.01413 | -0.0916 | 77.7778
7.5 | 1.1419 | 0.01488 | -0.0895 | 76.7406
8 | 1.1842 | 0.0157 | -0.0874 | 75.4268
8.5 | 1.2274 | 0.01649 | -0.0854 | 74.433
9 | 1.2683 | 0.01742 | -0.0831 | 72.8071
9.5 | 1.3091 | 0.01842 | -0.0808 | 71.0695
10 | 1.3473 | 0.01955 | -0.0781 | 68.9156
10.5 | 1.3866 | 0.02069 | -0.0757 | 67.0179
11 | 1.4237 | 0.02198 | -0.073 | 64.7725
11.5 | 1.4616 | 0.02327 | -0.0705 | 62.8105
12 | 1.4955 | 0.02487 | -0.0674 | 60.1327
12.5 | 1.5313 | 0.02638 | -0.0648 | 58.0478
13 | 1.5641 | 0.02813 | -0.0618 | 55.6026
13.5 | 1.5946 | 0.03015 | -0.0588 | 52.8889
14 | 1.6237 | 0.03231 | -0.0557 | 50.2538
14.5 | 1.6518 | 0.03465 | -0.0527 | 47.671
15 | 1.6775 | 0.03727 | -0.0496 | 45.0094
15.5 | 1.6976 | 0.04046 | -0.0463 | 41.9575
16 | 1.7144 | 0.04409 | -0.0432 | 38.8841
16.5 | 1.73 | 0.04801 | -0.0404 | 36.0342
17 | 1.7412 | 0.05257 | -0.0378 | 33.1216
17.5 | 1.7489 | 0.05772 | -0.0357 | 30.2997
18 | 1.7498 | 0.06392 | -0.0341 | 27.3748
18.5 | 1.7455 | 0.0711 | -0.0334 | 24.5499
19 | 1.7339 | 0.07963 | -0.0338 | 21.7745
19.5 | 1.7164 | 0.08949 | -0.0357 | 19.1798
20 | 1.6913 | 0.10099 | -0.0394 | 16.7472

## 79. Re 5M Mach 0.50 (1)
BIGFOIL.COM POLAR EXPORT
NACA67-714
NACA67-714 |  |  |  | Cl Max: | 1.536 | at alpha= | 6 | deg
JavaFoil+Calcfoil stall+Eppler ext transition |  |  |  | L/D Max: | 291.035 | at alpha= | 1 | deg
Re: | 5000000 |  |  | Cd Min: | 0.00329 | at alpha= | 0.5 | deg
Mach: | 0.5 |  |  | Cl=0 at alpha= | -6.2576 | deg
|  |  |  | @ Cl=0.1, Cd= | 0.0069937
|  |  |  | @ Cl=0.4, Cd= | 0.0060774
|  |  |  | @ Cl=0.6, Cd= | 0.0056135
alpha (deg) | Cl | Cd | Cm | Cl/Cd
-20 | -0.764 | 0.15853 | -0.073 | -4.817
-19.5 | -0.736 | 0.15236 | -0.073 | -4.829
-19 | -0.708 | 0.14805 | -0.073 | -4.785
-18.5 | -0.681 | 0.14247 | -0.074 | -4.781
-18 | -0.654 | 0.13932 | -0.075 | -4.693
-17.5 | -0.626 | 0.13766 | -0.076 | -4.55
-17 | -0.598 | 0.13119 | -0.074 | -4.557
-16.5 | -0.57 | 0.12509 | -0.074 | -4.556
-16 | -0.542 | 0.12361 | -0.075 | -4.388
-15.5 | -0.515 | 0.11535 | -0.075 | -4.463
-15 | -0.487 | 0.11213 | -0.076 | -4.345
-14.5 | -0.46 | 0.10643 | -0.077 | -4.318
-14 | -0.431 | 0.10531 | -0.076 | -4.096
-13.5 | -0.403 | 0.09887 | -0.075 | -4.08
-13 | -0.376 | 0.08986 | -0.076 | -4.181
-12.5 | -0.348 | 0.08137 | -0.079 | -4.28
-12 | -0.32 | 0.07632 | -0.08 | -4.199
-11.5 | -0.293 | 0.07077 | -0.081 | -4.138
-11 | -0.264 | 0.08105 | -0.074 | -3.258
-10.5 | -0.236 | 0.07051 | -0.076 | -3.352
-10 | -0.209 | 0.06408 | -0.078 | -3.256
-9.5 | -0.181 | 0.05805 | -0.083 | -3.121
-9 | -0.153 | 0.05776 | -0.08 | -2.649
-8.5 | -0.183 | 0.05349 | -0.08 | -3.429
-8 | -0.166 | 0.04755 | -0.089 | -3.491
-7.5 | -0.153 | 0.00855 | -0.165 | -17.866
-7 | -0.095 | 0.00797 | -0.167 | -11.94
-6.5 | -0.032 | 0.00757 | -0.168 | -4.251
-6 | 0.034 | 0.00724 | -0.17 | 4.645
-5.5 | 0.101 | 0.00699 | -0.171 | 14.493
-5 | 0.17 | 0.00673 | -0.173 | 25.272
-4.5 | 0.24 | 0.00652 | -0.175 | 36.813
-4 | 0.31 | 0.00632 | -0.176 | 49.073
-3.5 | 0.381 | 0.00611 | -0.178 | 62.233
-3 | 0.451 | 0.00599 | -0.179 | 75.286
-2.5 | 0.524 | 0.00587 | -0.18 | 89.23
-2 | 0.594 | 0.0058 | -0.182 | 102.437
-1.5 | 0.668 | 0.0035 | -0.185 | 191.158
-1 | 0.739 | 0.00355 | -0.186 | 207.88
-0.5 | 0.809 | 0.0036 | -0.187 | 224.573
0 | 0.882 | 0.00365 | -0.189 | 241.578
0.5 | 0.951 | 0.00329 | -0.19 | 289.02
1 | 1.021 | 0.00351 | -0.191 | 291.035
1.5 | 1.089 | 0.00498 | -0.192 | 218.724
2 | 1.147 | 0.00596 | -0.193 | 192.464
2.5 | 1.21 | 0.00779 | -0.194 | 155.245
3 | 1.273 | 0.00868 | -0.195 | 146.708
3.5 | 1.334 | 0.01059 | -0.196 | 126.025
4 | 1.39 | 0.01394 | -0.197 | 99.675
4.5 | 1.441 | 0.01465 | -0.198 | 98.366
5 | 1.484 | 0.01538 | -0.199 | 96.498
5.5 | 1.518 | 0.01628 | -0.2 | 93.265
6 | 1.536 | 0.01763 | -0.201 | 87.128
6.5 | 1.518 | 0.01884 | -0.202 | 80.567
7 | 1.417 | 0.02034 | -0.203 | 69.687
7.5 | 0.757 | 0.05432 | -0.108 | 13.935
8 | 0.952 | 0.02377 | -0.204 | 40.072
8.5 | 0.807 | 0.06658 | -0.096 | 12.119
9 | 0.836 | 0.06335 | -0.108 | 13.203
9.5 | 0.86 | 0.07351 | -0.1 | 11.704
10 | 0.894 | 0.0665 | -0.12 | 13.447
10.5 | 0.915 | 0.07514 | -0.109 | 12.182
11 | 0.941 | 0.08285 | -0.108 | 11.361

## 80. Re 5M Mach 0.50 (2)
BIGFOIL.COM POLAR EXPORT
NACA67-714
NACA67-714 |  |  |  | Cl Max: | 1.4583 | at alpha= | 11 | deg
XFOIL ncrit=9 |  |  |  | L/D Max: | 257.219 | at alpha= | 1.5 | deg
Re: | 5000000 |  |  | Cd Min: | 0.20816 | at alpha= | -20 | deg
Mach: | 0.5 |  |  | Cl=0 at alpha= | -5.6473 | deg
|  |  |  | @ Cl=0.1, Cd= | 0.0066489
|  |  |  | @ Cl=0.4, Cd= | 0.0056713
|  |  |  | @ Cl=0.6, Cd= | 0.0049111
alpha (deg) | Cl | Cd | Cm | Cl/Cd
-20 | -0.2655 | 0.20816 | -0.1183 | -1.2755
-19.5 | -0.2426 | 0.19999 | -0.1238 | -1.2131
-19 | -0.2181 | 0.19027 | -0.1307 | -1.1463
-18.5 | -0.1887 | 0.18181 | -0.1386 | -1.0379
-18 | -0.1666 | 0.17418 | -0.1437 | -0.95648
-17.5 | -0.1444 | 0.16675 | -0.1488 | -0.86597
-17 | -0.1274 | 0.15797 | -0.1538 | -0.80648
-16.5 | -0.1146 | 0.14924 | -0.158 | -0.76789
-16 | -0.0944 | 0.14264 | -0.1621 | -0.66181
-15 | -0.0663 | 0.12734 | -0.17 | -0.52065
-14.5 | -0.0574 | 0.11934 | -0.1737 | -0.48098
-14 | -0.0368 | 0.11356 | -0.1773 | -0.32406
-13.5 | -0.0266 | 0.10604 | -0.1811 | -0.25085
-13 | -0.0244 | 0.09734 | -0.1852 | -0.25067
-12.5 | -0.0142 | 0.09041 | -0.1889 | -0.15706
-12 | -0.0014 | 0.08391 | -0.1926 | -0.016685
-11.5 | -0.0073 | 0.07465 | -0.1976 | -0.09779
-11 | -0.0285 | 0.06376 | -0.2043 | -0.44699
-10.5 | -0.0344 | 0.05509 | -0.2105 | -0.62443
-10 | -0.0689 | 0.04117 | -0.2239 | -1.6735
-9.5 | -0.0893 | 0.03427 | -0.225 | -2.6058
-9 | -0.1286 | 0.02806 | -0.2191 | -4.583
-8.5 | -0.1693 | 0.02326 | -0.2072 | -7.2786
-8 | -0.2159 | 0.01595 | -0.1944 | -13.5361
-7.5 | -0.2085 | 0.01111 | -0.1859 | -18.7669
-7 | -0.1563 | 0.00956 | -0.1819 | -16.3494
-6.5 | -0.1013 | 0.00844 | -0.1783 | -12.0024
-6 | -0.0431 | 0.00774 | -0.1755 | -5.5685
-5.5 | 0.018 | 0.0073 | -0.1734 | 2.4658
-5 | 0.0761 | 0.00676 | -0.1711 | 11.2574
-4.5 | 0.1385 | 0.00647 | -0.1699 | 21.4065
-4 | 0.2028 | 0.00625 | -0.1694 | 32.448
-3.5 | 0.2682 | 0.00605 | -0.1693 | 44.3306
-3 | 0.3325 | 0.00586 | -0.1691 | 56.7406
-2.5 | 0.3967 | 0.00568 | -0.1691 | 69.8415
-2 | 0.461 | 0.00551 | -0.1692 | 83.6661
-1.5 | 0.5253 | 0.00533 | -0.1694 | 98.5553
-1 | 0.5885 | 0.00501 | -0.1696 | 117.4651
-0.5 | 0.6536 | 0.00445 | -0.1706 | 146.8764
0 | 0.7352 | 0.00342 | -0.1759 | 214.9708
0.5 | 0.8021 | 0.00339 | -0.1765 | 236.6077
1 | 0.8633 | 0.00347 | -0.1756 | 248.7896
1.5 | 0.9157 | 0.00356 | -0.1727 | 257.2191
2 | 0.9568 | 0.0038 | -0.1673 | 251.7895
2.5 | 0.9362 | 0.00506 | -0.1492 | 185.0198
3 | 0.9027 | 0.00722 | -0.1298 | 125.0277
3.5 | 0.9063 | 0.00899 | -0.1185 | 100.812
4 | 0.9161 | 0.01084 | -0.1088 | 84.5111
4.5 | 0.9421 | 0.01236 | -0.1022 | 76.2217
5 | 0.9724 | 0.01388 | -0.0964 | 70.0576
5.5 | 1.006 | 0.01539 | -0.0912 | 65.3671
6 | 1.043 | 0.01688 | -0.0866 | 61.7891
6.5 | 1.0876 | 0.01815 | -0.083 | 59.9229
7 | 1.1372 | 0.01926 | -0.08 | 59.0447
7.5 | 1.1857 | 0.02049 | -0.0768 | 57.8673
8 | 1.2357 | 0.02174 | -0.0735 | 56.8399
8.5 | 1.2825 | 0.02323 | -0.0697 | 55.2088
9 | 1.3291 | 0.02484 | -0.0656 | 53.5064
10 | 1.4148 | 0.02892 | -0.0562 | 48.9212
10.5 | 1.447 | 0.0319 | -0.0503 | 45.3605
11 | 1.4583 | 0.03652 | -0.0429 | 39.9315
11.5 | 1.4466 | 0.04328 | -0.0353 | 33.4242
12 | 1.4226 | 0.05188 | -0.0295 | 27.421
12.5 | 1.3842 | 0.06283 | -0.0265 | 22.0309
13 | 1.3418 | 0.07555 | -0.0272 | 17.7604
14 | 1.2652 | 0.10477 | -0.0394 | 12.076
14.5 | 1.2345 | 0.12057 | -0.0494 | 10.2389
15 | 1.2102 | 0.13646 | -0.0602 | 8.8685
15.5 | 1.1913 | 0.15181 | -0.0705 | 7.8473
16 | 1.1744 | 0.16635 | -0.08 | 7.0598

## 81. Re 6M Mach 0.00 (1)
BIGFOIL.COM POLAR EXPORT
NACA67-714
NACA67-714 |  |  |  | Cl Max: | 1.615 | at alpha= | 10 | deg
JavaFoil+Calcfoil stall+Eppler ext transition |  |  |  | L/D Max: | 221.151 | at alpha= | 0.5 | deg
Re: | 6000000 |  |  | Cd Min: | 0.00337 | at alpha= | -1 | deg
Mach: | 0 |  |  | Cl=0 at alpha= | -6.2542 | deg
|  |  |  | @ Cl=0.1, Cd= | 0.0060433
|  |  |  | @ Cl=0.4, Cd= | 0.0053984
|  |  |  | @ Cl=0.6, Cd= | 0.0033907
alpha (deg) | Cl | Cd | Cm | Cl/Cd
-20 | -0.491 | 0.16686 | -0.056 | -2.94
-19.5 | -0.503 | 0.16323 | -0.057 | -3.079
-19 | -0.514 | 0.15351 | -0.058 | -3.348
-18.5 | -0.524 | 0.14579 | -0.058 | -3.596
-18 | -0.534 | 0.13703 | -0.06 | -3.895
-17.5 | -0.541 | 0.13092 | -0.061 | -4.135
-17 | -0.547 | 0.12477 | -0.062 | -4.387
-16.5 | -0.552 | 0.11709 | -0.064 | -4.713
-16 | -0.554 | 0.10937 | -0.065 | -5.064
-15.5 | -0.553 | 0.10422 | -0.066 | -5.308
-15 | -0.55 | 0.09748 | -0.069 | -5.646
-14.5 | -0.544 | 0.09215 | -0.07 | -5.904
-14 | -0.535 | 0.08618 | -0.072 | -6.208
-13.5 | -0.523 | 0.07998 | -0.076 | -6.544
-13 | -0.51 | 0.07221 | -0.082 | -7.06
-12.5 | -0.494 | 0.06416 | -0.088 | -7.693
-12 | -0.537 | 0.01603 | -0.126 | -33.487
-11.5 | -0.522 | 0.01026 | -0.132 | -50.899
-11 | -0.488 | 0.00933 | -0.134 | -52.306
-10.5 | -0.449 | 0.00884 | -0.136 | -50.72
-10 | -0.404 | 0.00838 | -0.137 | -48.209
-9.5 | -0.357 | 0.00801 | -0.138 | -44.507
-9 | -0.307 | 0.00768 | -0.14 | -39.914
-8.5 | -0.254 | 0.00738 | -0.141 | -34.468
-8 | -0.2 | 0.0072 | -0.143 | -27.834
-7.5 | -0.145 | 0.0069 | -0.144 | -20.951
-7 | -0.087 | 0.00667 | -0.145 | -13.094
-6.5 | -0.029 | 0.00643 | -0.147 | -4.515
-6 | 0.03 | 0.00625 | -0.148 | 4.8
-5.5 | 0.09 | 0.00607 | -0.15 | 14.77
-5 | 0.15 | 0.00591 | -0.151 | 25.348
-4.5 | 0.211 | 0.00578 | -0.152 | 36.446
-4 | 0.271 | 0.00563 | -0.153 | 48.253
-3.5 | 0.333 | 0.0055 | -0.155 | 60.448
-3 | 0.394 | 0.00541 | -0.156 | 72.756
-2.5 | 0.456 | 0.00529 | -0.157 | 86.259
-2 | 0.52 | 0.00359 | -0.159 | 144.75
-1.5 | 0.581 | 0.0034 | -0.161 | 170.71
-1 | 0.642 | 0.00337 | -0.162 | 190.663
-0.5 | 0.703 | 0.00342 | -0.163 | 205.685
0 | 0.765 | 0.00359 | -0.164 | 213.071
0.5 | 0.826 | 0.00373 | -0.165 | 221.151
1 | 0.885 | 0.00409 | -0.166 | 216.651
1.5 | 0.946 | 0.0047 | -0.167 | 201.212
2 | 1 | 0.00502 | -0.168 | 199
2.5 | 1.057 | 0.00528 | -0.169 | 200.079
3 | 1.114 | 0.00738 | -0.17 | 151.067
3.5 | 1.17 | 0.00834 | -0.171 | 140.351
4 | 1.224 | 0.00925 | -0.172 | 132.424
4.5 | 1.276 | 0.01113 | -0.173 | 114.624
5 | 1.327 | 0.01169 | -0.174 | 113.526
5.5 | 1.375 | 0.01212 | -0.175 | 113.463
6 | 1.421 | 0.01258 | -0.175 | 113.007
6.5 | 1.463 | 0.01308 | -0.176 | 111.844
7 | 1.499 | 0.01383 | -0.177 | 108.427
7.5 | 1.531 | 0.01439 | -0.178 | 106.406
8 | 1.559 | 0.015 | -0.179 | 103.895
8.5 | 1.581 | 0.01562 | -0.18 | 101.191
9 | 1.598 | 0.01628 | -0.18 | 98.147
9.5 | 1.609 | 0.01695 | -0.181 | 94.957
10 | 1.615 | 0.01777 | -0.182 | 90.87
10.5 | 1.615 | 0.01859 | -0.182 | 86.843
11 | 1.607 | 0.01957 | -0.183 | 82.135
11.5 | 1.588 | 0.02035 | -0.184 | 78.037
12 | 1.563 | 0.02138 | -0.184 | 73.109
12.5 | 1.532 | 0.02261 | -0.185 | 67.743
13 | 1.496 | 0.02375 | -0.185 | 62.99
13.5 | 1.455 | 0.0249 | -0.186 | 58.451
14 | 1.411 | 0.02619 | -0.186 | 53.882
14.5 | 1.363 | 0.02791 | -0.186 | 48.85
15 | 1.312 | 0.02991 | -0.186 | 43.867

## 82. Re 6M Mach 0.00 (2)
BIGFOIL.COM POLAR EXPORT
NACA67-714
NACA67-714 |  |  |  | Cl Max: | 1.8609 | at alpha= | 20 | deg
XFOIL ncrit=9 |  |  |  | L/D Max: | 250.066 | at alpha= | 1 | deg
Re: | 6000000 |  |  | Cd Min: | 0.0586 | at alpha= | 20 | deg
Mach: | 0 |  |  | Cl=0 at alpha= | -5.6912 | deg
|  |  |  | @ Cl=0.1, Cd= | 0.0057256
|  |  |  | @ Cl=0.4, Cd= | 0.0049273
|  |  |  | @ Cl=0.6, Cd= | 0.0036051
alpha (deg) | Cl | Cd | Cm | Cl/Cd
-19.5 | -1.1057 | 0.0255 | -0.1797 | -43.3608
-19 | -1.0799 | 0.02288 | -0.1813 | -47.1984
-18.5 | -1.0581 | 0.021 | -0.1802 | -50.3857
-18 | -1.0369 | 0.01943 | -0.178 | -53.3659
-17.5 | -1.019 | 0.01784 | -0.1749 | -57.1188
-17 | -0.9967 | 0.01646 | -0.1719 | -60.5529
-16.5 | -0.9702 | 0.01546 | -0.1689 | -62.7555
-16 | -0.9391 | 0.01457 | -0.1665 | -64.4544
-15 | -0.8727 | 0.01315 | -0.1614 | -66.365
-14.5 | -0.8415 | 0.01231 | -0.1583 | -68.3591
-14 | -0.8077 | 0.0117 | -0.1553 | -69.0342
-13.5 | -0.7724 | 0.01119 | -0.1525 | -69.0259
-13 | -0.734 | 0.01079 | -0.1501 | -68.0259
-12.5 | -0.6906 | 0.01038 | -0.1486 | -66.5318
-12 | -0.6467 | 0.00993 | -0.1472 | -65.1259
-11.5 | -0.6008 | 0.00943 | -0.1462 | -63.7116
-11 | -0.5524 | 0.00904 | -0.1456 | -61.1062
-10.5 | -0.5029 | 0.00869 | -0.1452 | -57.8711
-10 | -0.4523 | 0.00841 | -0.1449 | -53.7812
-9.5 | -0.4015 | 0.00812 | -0.1446 | -49.4458
-9 | -0.351 | 0.00782 | -0.1443 | -44.8849
-8.5 | -0.3014 | 0.00743 | -0.1437 | -40.5653
-8 | -0.2493 | 0.00716 | -0.1436 | -34.8184
-7.5 | -0.1961 | 0.00691 | -0.1438 | -28.3792
-7 | -0.1421 | 0.00668 | -0.144 | -21.2725
-6.5 | -0.0878 | 0.00646 | -0.1444 | -13.5913
-6 | -0.0336 | 0.00622 | -0.1446 | -5.4019
-5.5 | 0.0208 | 0.00598 | -0.145 | 3.4783
-5 | 0.0761 | 0.00579 | -0.1454 | 13.1434
-4.5 | 0.1318 | 0.00564 | -0.146 | 23.3688
-4 | 0.1869 | 0.00546 | -0.1464 | 34.2308
-3.5 | 0.2424 | 0.00532 | -0.1469 | 45.5639
-3 | 0.2987 | 0.00521 | -0.1476 | 57.3321
-2.5 | 0.3553 | 0.00507 | -0.1484 | 70.0789
-2 | 0.4117 | 0.00489 | -0.149 | 84.1922
-1.5 | 0.4674 | 0.00463 | -0.1497 | 100.9503
-0.5 | 0.5801 | 0.00381 | -0.1517 | 152.2572
0 | 0.6442 | 0.00315 | -0.1547 | 204.5079
0.5 | 0.7048 | 0.00296 | -0.1565 | 238.1081
1 | 0.7602 | 0.00304 | -0.1568 | 250.0658
1.5 | 0.8096 | 0.00325 | -0.1558 | 249.1077
2 | 0.8114 | 0.00437 | -0.1443 | 185.6751
2.5 | 0.8128 | 0.00539 | -0.1331 | 150.7978
3 | 0.8272 | 0.00634 | -0.125 | 130.4732
3.5 | 0.8533 | 0.00714 | -0.1196 | 119.5098
4 | 0.8828 | 0.00794 | -0.115 | 111.1839
4.5 | 0.9152 | 0.00874 | -0.1111 | 104.714
5 | 0.9466 | 0.00964 | -0.1071 | 98.195
5.5 | 0.9816 | 0.01046 | -0.1039 | 93.8432
6 | 1.018 | 0.01128 | -0.1011 | 90.2482
6.5 | 1.0588 | 0.01193 | -0.0991 | 88.751
7 | 1.0994 | 0.01258 | -0.0972 | 87.3927
7.5 | 1.1427 | 0.01315 | -0.0957 | 86.8973
8 | 1.1837 | 0.01381 | -0.094 | 85.7133
8.5 | 1.2245 | 0.01448 | -0.0922 | 84.5649
9 | 1.2652 | 0.0152 | -0.0905 | 83.2368
10 | 1.3416 | 0.01692 | -0.0865 | 79.2908
10.5 | 1.3804 | 0.01777 | -0.0847 | 77.6815
11 | 1.4156 | 0.01883 | -0.0824 | 75.1779
11.5 | 1.4535 | 0.01976 | -0.0806 | 73.5577
12 | 1.4884 | 0.02087 | -0.0785 | 71.3177
12.5 | 1.5221 | 0.02211 | -0.0763 | 68.8422
13 | 1.556 | 0.02331 | -0.0742 | 66.7525
13.5 | 1.5894 | 0.0246 | -0.0722 | 64.6098
14 | 1.6198 | 0.0261 | -0.0699 | 62.0613
15 | 1.6773 | 0.02944 | -0.0652 | 56.9735
15.5 | 1.7062 | 0.03116 | -0.0631 | 54.7561
16 | 1.7312 | 0.0332 | -0.0608 | 52.1446
16.5 | 1.7543 | 0.03546 | -0.0584 | 49.4726
17 | 1.7751 | 0.03798 | -0.056 | 46.7378
17.5 | 1.793 | 0.04083 | -0.0536 | 43.9138
18 | 1.8118 | 0.04366 | -0.0515 | 41.4979
18.5 | 1.8284 | 0.04681 | -0.0495 | 39.06
19 | 1.8425 | 0.05031 | -0.0477 | 36.6229
19.5 | 1.8536 | 0.0542 | -0.046 | 34.1993
20 | 1.8609 | 0.0586 | -0.0445 | 31.756

## 83. Re 6M Mach 0.10 (1)
BIGFOIL.COM POLAR EXPORT
NACA67-714
NACA67-714 |  |  |  | Cl Max: | 1.608 | at alpha= | 10 | deg
JavaFoil+Calcfoil stall+Eppler ext transition |  |  |  | L/D Max: | 221.083 | at alpha= | 0.5 | deg
Re: | 6000000 |  |  | Cd Min: | 0.00338 | at alpha= | -1.5 | deg
Mach: | 0.1 |  |  | Cl=0 at alpha= | -6.2542 | deg
|  |  |  | @ Cl=0.1, Cd= | 0.0060805
|  |  |  | @ Cl=0.4, Cd= | 0.005393
|  |  |  | @ Cl=0.6, Cd= | 0.0033826
alpha (deg) | Cl | Cd | Cm | Cl/Cd
-20 | -0.447 | 0.1732 | -0.055 | -2.581
-19.5 | -0.462 | 0.16505 | -0.056 | -2.798
-19 | -0.476 | 0.15658 | -0.057 | -3.039
-18.5 | -0.489 | 0.148 | -0.059 | -3.306
-18 | -0.501 | 0.13955 | -0.06 | -3.592
-17.5 | -0.512 | 0.13201 | -0.061 | -3.879
-17 | -0.521 | 0.12636 | -0.061 | -4.123
-16.5 | -0.528 | 0.12089 | -0.063 | -4.369
-16 | -0.533 | 0.1109 | -0.065 | -4.809
-15.5 | -0.536 | 0.10558 | -0.066 | -5.073
-15 | -0.535 | 0.09859 | -0.068 | -5.431
-14.5 | -0.532 | 0.09347 | -0.069 | -5.688
-14 | -0.525 | 0.08827 | -0.071 | -5.944
-13.5 | -0.515 | 0.08191 | -0.074 | -6.282
-13 | -0.502 | 0.07533 | -0.078 | -6.659
-12.5 | -0.486 | 0.06849 | -0.083 | -7.091
-12 | -0.473 | 0.05522 | -0.095 | -8.558
-11.5 | -0.519 | 0.01055 | -0.132 | -49.203
-11 | -0.487 | 0.00947 | -0.135 | -51.378
-10.5 | -0.448 | 0.00893 | -0.136 | -50.205
-10 | -0.404 | 0.00844 | -0.138 | -47.883
-9.5 | -0.357 | 0.00808 | -0.139 | -44.187
-9 | -0.307 | 0.00774 | -0.141 | -39.706
-8.5 | -0.255 | 0.00744 | -0.142 | -34.271
-8 | -0.201 | 0.00721 | -0.143 | -27.866
-7.5 | -0.145 | 0.00694 | -0.145 | -20.896
-7 | -0.088 | 0.00669 | -0.146 | -13.103
-6.5 | -0.029 | 0.00648 | -0.148 | -4.504
-6 | 0.03 | 0.00629 | -0.149 | 4.795
-5.5 | 0.09 | 0.00611 | -0.15 | 14.758
-5 | 0.151 | 0.00593 | -0.152 | 25.382
-4.5 | 0.212 | 0.00579 | -0.153 | 36.503
-4 | 0.273 | 0.00563 | -0.154 | 48.424
-3.5 | 0.334 | 0.00551 | -0.155 | 60.618
-3 | 0.396 | 0.0054 | -0.157 | 73.337
-2.5 | 0.459 | 0.00529 | -0.158 | 86.688
-2 | 0.522 | 0.00348 | -0.16 | 150.119
-1.5 | 0.584 | 0.00338 | -0.161 | 172.779
-1 | 0.645 | 0.00339 | -0.163 | 190.268
-0.5 | 0.706 | 0.00342 | -0.164 | 206.405
0 | 0.769 | 0.0036 | -0.165 | 213.439
0.5 | 0.829 | 0.00375 | -0.166 | 221.083
1 | 0.89 | 0.00413 | -0.167 | 215.305
1.5 | 0.95 | 0.00473 | -0.168 | 201.087
2 | 1.005 | 0.00505 | -0.169 | 198.787
2.5 | 1.062 | 0.0053 | -0.17 | 200.399
3 | 1.119 | 0.00743 | -0.171 | 150.592
3.5 | 1.176 | 0.00839 | -0.172 | 140.204
4 | 1.23 | 0.00934 | -0.173 | 131.719
4.5 | 1.282 | 0.01122 | -0.174 | 114.298
5 | 1.332 | 0.01177 | -0.174 | 113.244
5.5 | 1.381 | 0.01223 | -0.175 | 112.955
6 | 1.427 | 0.01269 | -0.176 | 112.443
6.5 | 1.468 | 0.01321 | -0.177 | 111.11
7 | 1.504 | 0.01397 | -0.178 | 107.61
7.5 | 1.535 | 0.01454 | -0.179 | 105.543
8 | 1.561 | 0.01517 | -0.18 | 102.891
8.5 | 1.582 | 0.01586 | -0.18 | 99.738
9 | 1.597 | 0.01648 | -0.181 | 96.907
9.5 | 1.606 | 0.0172 | -0.182 | 93.361
10 | 1.608 | 0.01795 | -0.183 | 89.593
10.5 | 1.605 | 0.01884 | -0.183 | 85.187
11 | 1.594 | 0.01974 | -0.184 | 80.739
11.5 | 1.57 | 0.02076 | -0.185 | 75.647
12 | 1.54 | 0.02181 | -0.185 | 70.612
12.5 | 1.503 | 0.02308 | -0.186 | 65.111
13 | 1.461 | 0.0243 | -0.186 | 60.128
13.5 | 1.415 | 0.02555 | -0.186 | 55.358
14 | 1.364 | 0.02715 | -0.187 | 50.216
14.5 | 1.309 | 0.02891 | -0.187 | 45.289
15 | 1.248 | 0.03218 | -0.186 | 38.764

## 84. Re 6M Mach 0.10 (2)
BIGFOIL.COM POLAR EXPORT
NACA67-714
NACA67-714 |  |  |  | Cl Max: | 1.8499 | at alpha= | 20 | deg
XFOIL ncrit=9 |  |  |  | L/D Max: | 251.349 | at alpha= | 1 | deg
Re: | 6000000 |  |  | Cd Min: | 0.06274 | at alpha= | 20 | deg
Mach: | 0.1 |  |  | Cl=0 at alpha= | -5.6886 | deg
|  |  |  | @ Cl=0.1, Cd= | 0.0057461
|  |  |  | @ Cl=0.4, Cd= | 0.0049508
|  |  |  | @ Cl=0.6, Cd= | 0.0036513
alpha (deg) | Cl | Cd | Cm | Cl/Cd
-20 | -1.117 | 0.03751 | -0.1675 | -29.7787
-19.5 | -1.1126 | 0.03138 | -0.1729 | -35.4557
-19 | -1.0667 | 0.02563 | -0.1852 | -41.6192
-18.5 | -1.0469 | 0.02295 | -0.1853 | -45.6166
-18 | -1.0287 | 0.02094 | -0.1834 | -49.1261
-17.5 | -1.0061 | 0.01941 | -0.181 | -51.8341
-17 | -0.9903 | 0.0176 | -0.1774 | -56.267
-16.5 | -0.9667 | 0.01637 | -0.1741 | -59.0531
-16 | -0.9392 | 0.01522 | -0.171 | -61.7083
-15 | -0.8747 | 0.0136 | -0.1653 | -64.3162
-14.5 | -0.8425 | 0.01276 | -0.1622 | -66.0266
-14 | -0.8097 | 0.01202 | -0.1589 | -67.3627
-13.5 | -0.7739 | 0.01143 | -0.156 | -67.7078
-13 | -0.7382 | 0.01099 | -0.1528 | -67.1702
-12.5 | -0.6952 | 0.01054 | -0.151 | -65.9583
-11.5 | -0.6043 | 0.00958 | -0.1483 | -63.0793
-11 | -0.556 | 0.00915 | -0.1475 | -60.765
-10.5 | -0.5063 | 0.00879 | -0.1469 | -57.5995
-10 | -0.4554 | 0.00849 | -0.1464 | -53.6396
-9.5 | -0.4044 | 0.00819 | -0.146 | -49.3773
-9 | -0.3525 | 0.00796 | -0.1457 | -44.2839
-8.5 | -0.3035 | 0.00749 | -0.1449 | -40.5207
-8 | -0.2511 | 0.00721 | -0.1448 | -34.8266
-7.5 | -0.1975 | 0.00694 | -0.1448 | -28.4582
-7 | -0.1433 | 0.00671 | -0.145 | -21.3562
-6.5 | -0.0887 | 0.00648 | -0.1453 | -13.6883
-6 | -0.034 | 0.00625 | -0.1456 | -5.44
-5.5 | 0.0206 | 0.006 | -0.1458 | 3.4333
-5 | 0.0762 | 0.00581 | -0.1462 | 13.1153
-4.5 | 0.1321 | 0.00566 | -0.1468 | 23.3392
-4 | 0.1875 | 0.00547 | -0.1472 | 34.2779
-3.5 | 0.2433 | 0.00533 | -0.1477 | 45.6473
-3 | 0.3001 | 0.00523 | -0.1484 | 57.3805
-2.5 | 0.3569 | 0.00508 | -0.1491 | 70.2559
-2 | 0.4136 | 0.00491 | -0.1498 | 84.2363
-1.5 | 0.4696 | 0.00464 | -0.1504 | 101.2069
-1 | 0.5244 | 0.00436 | -0.1508 | 120.2752
-0.5 | 0.5828 | 0.00383 | -0.1524 | 152.1671
0 | 0.6473 | 0.00316 | -0.1554 | 204.8418
0.5 | 0.7083 | 0.00296 | -0.1572 | 239.2905
1 | 0.7641 | 0.00304 | -0.1576 | 251.3487
1.5 | 0.8137 | 0.00325 | -0.1565 | 250.3692
2 | 0.8149 | 0.00434 | -0.1448 | 187.765
2.5 | 0.8155 | 0.00538 | -0.1334 | 151.5799
3 | 0.8293 | 0.00636 | -0.1251 | 130.3931
3.5 | 0.8546 | 0.00719 | -0.1194 | 118.8595
4 | 0.8836 | 0.00802 | -0.1147 | 110.1746
4.5 | 0.9152 | 0.00885 | -0.1106 | 103.4124
5 | 0.9477 | 0.00974 | -0.1068 | 97.2998
5.5 | 0.9821 | 0.0106 | -0.1034 | 92.6509
6 | 1.0193 | 0.01141 | -0.1006 | 89.3339
6.5 | 1.0592 | 0.01211 | -0.0984 | 87.4649
7 | 1.101 | 0.01275 | -0.0966 | 86.3529
7.5 | 1.1447 | 0.01332 | -0.0951 | 85.9384
8 | 1.1851 | 0.01402 | -0.0931 | 84.5292
8.5 | 1.2269 | 0.0147 | -0.0915 | 83.4626
9 | 1.2677 | 0.01544 | -0.0896 | 82.1049
9.5 | 1.3056 | 0.01632 | -0.0874 | 80
10 | 1.3446 | 0.0172 | -0.0855 | 78.1744
10.5 | 1.3825 | 0.01814 | -0.0834 | 76.2128
11 | 1.4192 | 0.01916 | -0.0813 | 74.071
11.5 | 1.4567 | 0.02016 | -0.0793 | 72.2569
12 | 1.4916 | 0.02134 | -0.0771 | 69.8969
12.5 | 1.5262 | 0.02257 | -0.0748 | 67.6207
13 | 1.5599 | 0.02385 | -0.0726 | 65.4046
13.5 | 1.5935 | 0.02521 | -0.0705 | 63.209
14 | 1.6227 | 0.02686 | -0.0679 | 60.4133
14.5 | 1.6522 | 0.02854 | -0.0655 | 57.8907
15 | 1.6815 | 0.03028 | -0.0632 | 55.5317
15.5 | 1.7086 | 0.03222 | -0.0608 | 53.0292
16 | 1.7338 | 0.03436 | -0.0584 | 50.4598
16.5 | 1.7542 | 0.03697 | -0.0556 | 47.4493
17 | 1.7735 | 0.03975 | -0.0531 | 44.6164
17.5 | 1.7942 | 0.0425 | -0.0509 | 42.2165
18 | 1.8121 | 0.04558 | -0.0488 | 39.7565
18.5 | 1.827 | 0.0491 | -0.0468 | 37.2098
19 | 1.8383 | 0.05309 | -0.0449 | 34.6261
19.5 | 1.8464 | 0.05756 | -0.0433 | 32.0778
20 | 1.8499 | 0.06274 | -0.042 | 29.4852

## 85. Re 6M Mach 0.25 (1)
BIGFOIL.COM POLAR EXPORT
NACA67-714
NACA67-714 |  |  |  | Cl Max: | 1.577 | at alpha= | 8.5 | deg
JavaFoil+Calcfoil stall+Eppler ext transition |  |  |  | L/D Max: | 222.896 | at alpha= | 0.5 | deg
Re: | 6000000 |  |  | Cd Min: | 0.00343 | at alpha= | -1.5 | deg
Mach: | 0.25 |  |  | Cl=0 at alpha= | -6.2541 | deg
|  |  |  | @ Cl=0.1, Cd= | 0.0061968
|  |  |  | @ Cl=0.4, Cd= | 0.0054886
|  |  |  | @ Cl=0.6, Cd= | 0.00343
alpha (deg) | Cl | Cd | Cm | Cl/Cd
-18 | -0.178 | 0.15625 | -0.058 | -1.139
-17.5 | -0.232 | 0.15455 | -0.058 | -1.503
-17 | -0.277 | 0.14741 | -0.058 | -1.877
-16.5 | -0.316 | 0.14171 | -0.059 | -2.228
-16 | -0.35 | 0.12746 | -0.06 | -2.746
-15.5 | -0.38 | 0.11925 | -0.062 | -3.184
-15 | -0.405 | 0.10855 | -0.064 | -3.727
-14.5 | -0.424 | 0.10305 | -0.065 | -4.115
-14 | -0.438 | 0.09486 | -0.068 | -4.619
-13.5 | -0.446 | 0.08861 | -0.069 | -5.035
-13 | -0.448 | 0.08285 | -0.071 | -5.405
-12.5 | -0.444 | 0.07598 | -0.075 | -5.846
-12 | -0.434 | 0.07078 | -0.078 | -6.13
-11.5 | -0.419 | 0.06436 | -0.083 | -6.511
-11 | -0.411 | 0.04597 | -0.104 | -8.93
-10.5 | -0.441 | 0.00973 | -0.139 | -45.344
-10 | -0.402 | 0.00892 | -0.141 | -45.1
-9.5 | -0.358 | 0.00848 | -0.143 | -42.183
-9 | -0.31 | 0.00805 | -0.144 | -38.507
-8.5 | -0.258 | 0.00775 | -0.146 | -33.316
-8 | -0.204 | 0.00741 | -0.147 | -27.545
-7.5 | -0.148 | 0.00709 | -0.149 | -20.857
-7 | -0.09 | 0.00687 | -0.15 | -13.027
-6.5 | -0.03 | 0.00662 | -0.151 | -4.505
-6 | 0.031 | 0.0064 | -0.153 | 4.82
-5.5 | 0.092 | 0.00622 | -0.154 | 14.834
-5 | 0.154 | 0.00604 | -0.156 | 25.559
-4.5 | 0.217 | 0.00588 | -0.157 | 36.867
-4 | 0.28 | 0.0057 | -0.158 | 49.043
-3.5 | 0.343 | 0.00557 | -0.16 | 61.573
-3 | 0.406 | 0.00548 | -0.161 | 74.137
-2.5 | 0.471 | 0.00538 | -0.162 | 87.566
-2 | 0.536 | 0.00353 | -0.164 | 151.942
-1.5 | 0.6 | 0.00343 | -0.166 | 174.751
-1 | 0.663 | 0.00345 | -0.167 | 192.15
-0.5 | 0.726 | 0.00349 | -0.168 | 208.16
0 | 0.79 | 0.00367 | -0.169 | 215.096
0.5 | 0.852 | 0.00382 | -0.17 | 222.896
1 | 0.914 | 0.0042 | -0.172 | 217.438
1.5 | 0.976 | 0.00442 | -0.173 | 220.999
2 | 1.031 | 0.00474 | -0.174 | 217.558
2.5 | 1.09 | 0.00694 | -0.174 | 157.065
3 | 1.148 | 0.00784 | -0.175 | 146.423
3.5 | 1.206 | 0.00877 | -0.176 | 137.54
4 | 1.261 | 0.00995 | -0.177 | 126.745
4.5 | 1.313 | 0.01179 | -0.178 | 111.328
5 | 1.364 | 0.01228 | -0.179 | 111.044
5.5 | 1.411 | 0.01278 | -0.18 | 110.426
6 | 1.456 | 0.0133 | -0.181 | 109.483
6.5 | 1.494 | 0.0141 | -0.182 | 105.969
7 | 1.525 | 0.01475 | -0.183 | 103.399
7.5 | 1.55 | 0.01542 | -0.184 | 100.558
8 | 1.567 | 0.01612 | -0.184 | 97.202
8.5 | 1.577 | 0.01688 | -0.185 | 93.401
9 | 1.577 | 0.01772 | -0.186 | 88.986
9.5 | 1.567 | 0.01854 | -0.187 | 84.515
10 | 1.548 | 0.01971 | -0.187 | 78.516
10.5 | 1.518 | 0.02074 | -0.188 | 73.216
11 | 1.476 | 0.02197 | -0.189 | 67.177
11.5 | 1.412 | 0.02345 | -0.189 | 60.234
12 | 1.337 | 0.025 | -0.189 | 53.474
12.5 | 1.251 | 0.0267 | -0.19 | 46.837
13 | 1.146 | 0.03068 | -0.188 | 37.347
13.5 | 0.889 | 0.09123 | -0.123 | 9.745

## 86. Re 6M Mach 0.25 (2)
BIGFOIL.COM POLAR EXPORT
NACA67-714
NACA67-714 |  |  |  | Cl Max: | 1.7816 | at alpha= | 18 | deg
XFOIL ncrit=9 |  |  |  | L/D Max: | 255.505 | at alpha= | 1.5 | deg
Re: | 6000000 |  |  | Cd Min: | 0.17974 | at alpha= | -19.5 | deg
Mach: | 0.25 |  |  | Cl=0 at alpha= | -5.6726 | deg
|  |  |  | @ Cl=0.1, Cd= | 0.0058291
|  |  |  | @ Cl=0.4, Cd= | 0.0050314
|  |  |  | @ Cl=0.6, Cd= | 0.0038841
alpha (deg) | Cl | Cd | Cm | Cl/Cd
-19.5 | -0.3055 | 0.17974 | -0.1006 | -1.6997
-19 | -0.2931 | 0.17175 | -0.1052 | -1.7066
-18.5 | -0.2926 | 0.16055 | -0.1104 | -1.8225
-18 | -0.2795 | 0.15366 | -0.1143 | -1.819
-17.5 | -0.3096 | 0.13693 | -0.121 | -2.261
-17 | -0.8376 | 0.03498 | -0.1993 | -23.9451
-16.5 | -0.8595 | 0.02729 | -0.2035 | -31.4951
-16 | -0.8665 | 0.02329 | -0.2005 | -37.2048
-15.5 | -0.8645 | 0.02028 | -0.1959 | -42.6282
-15 | -0.8563 | 0.01788 | -0.1904 | -47.8915
-14.5 | -0.8381 | 0.01602 | -0.1852 | -52.3159
-14 | -0.8105 | 0.01473 | -0.1804 | -55.0238
-13.5 | -0.777 | 0.01362 | -0.1762 | -57.0485
-13 | -0.7438 | 0.01259 | -0.1717 | -59.0786
-12.5 | -0.7107 | 0.01178 | -0.1669 | -60.3311
-12 | -0.6701 | 0.01124 | -0.1632 | -59.6174
-11.5 | -0.6212 | 0.01072 | -0.161 | -57.9478
-11 | -0.5728 | 0.01009 | -0.159 | -56.7691
-10.5 | -0.524 | 0.00945 | -0.157 | -55.4497
-10 | -0.4714 | 0.00908 | -0.1557 | -51.9163
-9.5 | -0.4192 | 0.00869 | -0.1544 | -48.2394
-9 | -0.3662 | 0.00836 | -0.1533 | -43.8038
-8.5 | -0.3124 | 0.00805 | -0.1525 | -38.8075
-8 | -0.2605 | 0.00749 | -0.1514 | -34.7797
-7.5 | -0.2055 | 0.00716 | -0.1509 | -28.7011
-7 | -0.1495 | 0.00689 | -0.1507 | -21.6981
-6.5 | -0.0934 | 0.00662 | -0.1505 | -14.1088
-6 | -0.0366 | 0.0064 | -0.1506 | -5.7188
-5.5 | 0.0193 | 0.00611 | -0.1505 | 3.1588
-5 | 0.0761 | 0.0059 | -0.1506 | 12.8983
-4.5 | 0.1334 | 0.00573 | -0.1509 | 23.281
-4 | 0.1905 | 0.00556 | -0.1512 | 34.2626
-3.5 | 0.2485 | 0.00543 | -0.1517 | 45.7643
-3 | 0.3071 | 0.00528 | -0.1524 | 58.1629
-2.5 | 0.3655 | 0.00512 | -0.153 | 71.3867
-2 | 0.4239 | 0.00497 | -0.1537 | 85.2918
-1.5 | 0.4815 | 0.00472 | -0.1542 | 102.0127
-1 | 0.5374 | 0.00444 | -0.1545 | 121.036
-0.5 | 0.5975 | 0.00391 | -0.156 | 152.8133
0 | 0.6641 | 0.00322 | -0.1592 | 206.2422
0.5 | 0.7276 | 0.003 | -0.1612 | 242.5333
1 | 0.785 | 0.00308 | -0.1615 | 254.8701
1.5 | 0.8355 | 0.00327 | -0.1602 | 255.5046
2 | 0.837 | 0.00421 | -0.1481 | 198.8124
2.5 | 0.8285 | 0.00541 | -0.1344 | 153.1423
3.5 | 0.8613 | 0.00748 | -0.1186 | 115.1471
4 | 0.8874 | 0.00848 | -0.113 | 104.6462
4.5 | 0.9188 | 0.00941 | -0.1085 | 97.6408
5 | 0.9523 | 0.01036 | -0.1046 | 91.9208
5.5 | 0.9868 | 0.01132 | -0.1009 | 87.1731
6.5 | 1.0655 | 0.01301 | -0.0953 | 81.8985
7 | 1.1089 | 0.01371 | -0.0933 | 80.8826
7.5 | 1.1534 | 0.01439 | -0.0915 | 80.1529
8 | 1.196 | 0.01516 | -0.0893 | 78.8918
8.5 | 1.2384 | 0.01599 | -0.0872 | 77.4484
9 | 1.2795 | 0.01689 | -0.0849 | 75.7549
9.5 | 1.3196 | 0.01789 | -0.0824 | 73.7619
10 | 1.3603 | 0.01889 | -0.0801 | 72.0116
10.5 | 1.3978 | 0.02009 | -0.0773 | 69.5769
11 | 1.4382 | 0.02119 | -0.075 | 67.8716
11.5 | 1.4739 | 0.02257 | -0.0721 | 65.3035
12 | 1.5111 | 0.02394 | -0.0695 | 63.1203
12.5 | 1.5459 | 0.02548 | -0.0666 | 60.6711
13 | 1.5793 | 0.02719 | -0.0637 | 58.0839
13.5 | 1.6099 | 0.02913 | -0.0605 | 55.266
14 | 1.6418 | 0.03107 | -0.0576 | 52.842
14.5 | 1.6705 | 0.03332 | -0.0545 | 50.1351
15 | 1.694 | 0.03604 | -0.0512 | 47.0033
15.5 | 1.7163 | 0.03901 | -0.0479 | 43.9964
16 | 1.7376 | 0.04217 | -0.0449 | 41.2046
16.5 | 1.755 | 0.04584 | -0.042 | 38.2853
17 | 1.7691 | 0.05001 | -0.0393 | 35.3749
17.5 | 1.7784 | 0.05484 | -0.0369 | 32.4289
18 | 1.7816 | 0.06062 | -0.035 | 29.3896
18.5 | 1.7784 | 0.06748 | -0.0338 | 26.3545
19 | 1.7661 | 0.07583 | -0.0336 | 23.2903
19.5 | 1.744 | 0.08605 | -0.035 | 20.2673
20 | 1.7148 | 0.09792 | -0.0385 | 17.5123

## 87. Re 6M Mach 0.50 (1)
BIGFOIL.COM POLAR EXPORT
NACA67-714
NACA67-714 |  |  |  | Cl Max: | 1.537 | at alpha= | 6 | deg
JavaFoil+Calcfoil stall+Eppler ext transition |  |  |  | L/D Max: | 254.707 | at alpha= | 0 | deg
Re: | 6000000 |  |  | Cd Min: | 0.00343 | at alpha= | -1 | deg
Mach: | 0.5 |  |  | Cl=0 at alpha= | -6.2576 | deg
|  |  |  | @ Cl=0.1, Cd= | 0.006744
|  |  |  | @ Cl=0.4, Cd= | 0.0059166
|  |  |  | @ Cl=0.6, Cd= | 0.005444
alpha (deg) | Cl | Cd | Cm | Cl/Cd
-20 | -0.764 | 0.15631 | -0.073 | -4.888
-19.5 | -0.736 | 0.15176 | -0.073 | -4.851
-19 | -0.709 | 0.1454 | -0.074 | -4.875
-18.5 | -0.681 | 0.13988 | -0.075 | -4.871
-18 | -0.654 | 0.13674 | -0.075 | -4.783
-17.5 | -0.627 | 0.13355 | -0.076 | -4.692
-17 | -0.598 | 0.12958 | -0.075 | -4.616
-16.5 | -0.57 | 0.12082 | -0.075 | -4.72
-16 | -0.543 | 0.11393 | -0.075 | -4.762
-15.5 | -0.515 | 0.10485 | -0.077 | -4.913
-15 | -0.488 | 0.0983 | -0.078 | -4.96
-14.5 | -0.46 | 0.09291 | -0.079 | -4.951
-14 | -0.432 | 0.10386 | -0.077 | -4.155
-13.5 | -0.404 | 0.09522 | -0.076 | -4.239
-13 | -0.376 | 0.08805 | -0.078 | -4.271
-12.5 | -0.348 | 0.07993 | -0.08 | -4.359
-12 | -0.321 | 0.07521 | -0.081 | -4.264
-11.5 | -0.293 | 0.06954 | -0.082 | -4.213
-11 | -0.264 | 0.0805 | -0.075 | -3.281
-10.5 | -0.236 | 0.06905 | -0.077 | -3.425
-10 | -0.209 | 0.06354 | -0.08 | -3.287
-9.5 | -0.181 | 0.05746 | -0.084 | -3.155
-9 | -0.153 | 0.05711 | -0.081 | -2.681
-8.5 | -0.183 | 0.05305 | -0.081 | -3.459
-8 | -0.166 | 0.04647 | -0.093 | -3.58
-7.5 | -0.153 | 0.00827 | -0.165 | -18.516
-7 | -0.095 | 0.0077 | -0.167 | -12.358
-6.5 | -0.032 | 0.00732 | -0.168 | -4.401
-6 | 0.034 | 0.00701 | -0.17 | 4.798
-5.5 | 0.101 | 0.00674 | -0.172 | 15.046
-5 | 0.17 | 0.0065 | -0.173 | 26.204
-4.5 | 0.24 | 0.00631 | -0.175 | 38.039
-4 | 0.31 | 0.00609 | -0.176 | 50.969
-3.5 | 0.381 | 0.00596 | -0.178 | 63.864
-3 | 0.451 | 0.0058 | -0.179 | 77.797
-2.5 | 0.524 | 0.0057 | -0.181 | 91.921
-2 | 0.594 | 0.00562 | -0.182 | 105.669
-1.5 | 0.668 | 0.00345 | -0.185 | 193.839
-1 | 0.739 | 0.00343 | -0.186 | 215.672
-0.5 | 0.81 | 0.00349 | -0.187 | 232.248
0 | 0.882 | 0.00346 | -0.189 | 254.707
0.5 | 0.951 | 0.00375 | -0.19 | 253.868
1 | 1.02 | 0.0048 | -0.191 | 212.428
1.5 | 1.088 | 0.00576 | -0.192 | 188.69
2 | 1.146 | 0.00734 | -0.193 | 156.072
2.5 | 1.21 | 0.00809 | -0.194 | 149.62
3 | 1.273 | 0.00958 | -0.195 | 132.914
3.5 | 1.334 | 0.0109 | -0.196 | 122.444
4 | 1.391 | 0.01352 | -0.197 | 102.814
4.5 | 1.442 | 0.0142 | -0.198 | 101.492
5 | 1.485 | 0.01499 | -0.199 | 99.095
5.5 | 1.519 | 0.01579 | -0.2 | 96.201
6 | 1.537 | 0.01708 | -0.201 | 89.992
6.5 | 1.518 | 0.0182 | -0.202 | 83.432
7 | 1.418 | 0.0197 | -0.203 | 72.006
7.5 | 0.763 | 0.05188 | -0.122 | 14.71
8 | 0.953 | 0.02304 | -0.205 | 41.377
8.5 | 0.807 | 0.06476 | -0.098 | 12.467
9 | 0.842 | 0.06135 | -0.121 | 13.724
9.5 | 0.861 | 0.07242 | -0.101 | 11.887
10 | 1.079 | 0.02609 | -0.208 | 41.361
10.5 | 0.926 | 0.07054 | -0.129 | 13.123
11 | 0.942 | 0.0813 | -0.11 | 11.585

## 88. Re 6M Mach 0.50 (2)
BIGFOIL.COM POLAR EXPORT
NACA67-714
NACA67-714 |  |  |  | Cl Max: | 1.4758 | at alpha= | 11 | deg
XFOIL ncrit=9 |  |  |  | L/D Max: | 269.882 | at alpha= | 1.5 | deg
Re: | 6000000 |  |  | Cd Min: | 0.20839 | at alpha= | -20 | deg
Mach: | 0.5 |  |  | Cl=0 at alpha= | -5.6068 | deg
|  |  |  | @ Cl=0.1, Cd= | 0.0063977
|  |  |  | @ Cl=0.4, Cd= | 0.005374
|  |  |  | @ Cl=0.6, Cd= | 0.0047853
alpha (deg) | Cl | Cd | Cm | Cl/Cd
-20 | -0.2749 | 0.20839 | -0.1153 | -1.3192
-19.5 | -0.2508 | 0.20042 | -0.1212 | -1.2514
-19 | -0.2301 | 0.19144 | -0.1266 | -1.2019
-18.5 | -0.2086 | 0.18238 | -0.1326 | -1.1438
-18 | -0.1816 | 0.17385 | -0.1399 | -1.0446
-17.5 | -0.1563 | 0.16662 | -0.1457 | -0.93806
-17 | -0.1359 | 0.15863 | -0.151 | -0.85671
-16.5 | -0.1216 | 0.14938 | -0.1561 | -0.81403
-16 | -0.1051 | 0.14183 | -0.1604 | -0.74103
-15.5 | -0.0884 | 0.13481 | -0.1643 | -0.65574
-15 | -0.0753 | 0.12697 | -0.1683 | -0.59305
-14.5 | -0.0681 | 0.11837 | -0.1726 | -0.57531
-14 | -0.0508 | 0.11202 | -0.1762 | -0.45349
-13.5 | -0.0406 | 0.10475 | -0.1798 | -0.38759
-13 | -0.0336 | 0.09692 | -0.1838 | -0.34668
-12.5 | -0.0326 | 0.08833 | -0.1885 | -0.36907
-12 | -0.0187 | 0.0819 | -0.1924 | -0.22833
-11.5 | -0.0219 | 0.07302 | -0.1978 | -0.29992
-11 | -0.0434 | 0.06199 | -0.2051 | -0.70011
-10.5 | -0.0707 | 0.04998 | -0.2148 | -1.4146
-10 | -0.1059 | 0.03723 | -0.2265 | -2.8445
-9.5 | -0.1322 | 0.03095 | -0.2245 | -4.2714
-9 | -0.1704 | 0.02547 | -0.2162 | -6.6902
-8.5 | -0.2021 | 0.02086 | -0.2046 | -9.6884
-8 | -0.2355 | 0.01427 | -0.1926 | -16.5032
-7.5 | -0.2165 | 0.01024 | -0.1851 | -21.1426
-7 | -0.1644 | 0.00873 | -0.1809 | -18.8316
-6.5 | -0.1074 | 0.00787 | -0.1774 | -13.6468
-6 | -0.0482 | 0.00729 | -0.1747 | -6.6118
-5.5 | 0.0131 | 0.0069 | -0.1726 | 1.8986
-5 | 0.0754 | 0.00653 | -0.1711 | 11.5467
-4.5 | 0.1386 | 0.00619 | -0.17 | 22.391
-4 | 0.2031 | 0.00596 | -0.1695 | 34.0772
-3.5 | 0.2678 | 0.00575 | -0.1692 | 46.5739
-3 | 0.3326 | 0.00556 | -0.1691 | 59.8201
-2.5 | 0.3974 | 0.00538 | -0.1692 | 73.8662
-2 | 0.462 | 0.00523 | -0.1694 | 88.3365
-1.5 | 0.5262 | 0.00508 | -0.1696 | 103.5827
-1 | 0.5904 | 0.00486 | -0.1699 | 121.4815
-0.5 | 0.6534 | 0.00437 | -0.1702 | 149.5195
0 | 0.7281 | 0.00359 | -0.1737 | 202.8134
0.5 | 0.8041 | 0.00319 | -0.1769 | 252.069
1 | 0.8685 | 0.00324 | -0.1767 | 268.0556
1.5 | 0.9149 | 0.00339 | -0.1725 | 269.882
2 | 0.9363 | 0.00395 | -0.1629 | 237.038
2.5 | 0.9092 | 0.00552 | -0.1438 | 164.7101
3 | 0.8856 | 0.00761 | -0.1268 | 116.3732
3.5 | 0.896 | 0.00925 | -0.1168 | 96.8649
4 | 0.9117 | 0.01095 | -0.1082 | 83.2603
4.5 | 0.9429 | 0.01231 | -0.1025 | 76.5963
5 | 0.9756 | 0.01374 | -0.0971 | 71.0044
5.5 | 1.013 | 0.0151 | -0.0924 | 67.0861
6 | 1.0515 | 0.01652 | -0.0879 | 63.6501
6.5 | 1.0983 | 0.01767 | -0.0846 | 62.1562
7 | 1.1489 | 0.01873 | -0.0817 | 61.3401
7.5 | 1.1981 | 0.01992 | -0.0784 | 60.1456
8 | 1.2476 | 0.02118 | -0.0751 | 58.9046
8.5 | 1.2961 | 0.02258 | -0.0713 | 57.4004
9 | 1.3421 | 0.0242 | -0.0672 | 55.4587
9.5 | 1.3886 | 0.02594 | -0.0628 | 53.5312
10 | 1.4306 | 0.02807 | -0.0578 | 50.9654
10.5 | 1.4637 | 0.03094 | -0.0517 | 47.3077
11 | 1.4758 | 0.03546 | -0.0441 | 41.6187
11.5 | 1.4635 | 0.04215 | -0.0362 | 34.7212
12 | 1.4331 | 0.05115 | -0.0299 | 28.0176
12.5 | 1.3945 | 0.06204 | -0.0268 | 22.4774
13 | 1.3532 | 0.07454 | -0.0272 | 18.154
13.5 | 1.3137 | 0.08839 | -0.0313 | 14.8625
14 | 1.2777 | 0.10332 | -0.0386 | 12.3664
14.5 | 1.2471 | 0.11891 | -0.0483 | 10.4878
15 | 1.2226 | 0.1346 | -0.0589 | 9.0832
15.5 | 1.2042 | 0.14983 | -0.0691 | 8.0371
16 | 1.1879 | 0.16424 | -0.0786 | 7.2327

## 89. Re 7M Mach 0.00 (1)
BIGFOIL.COM POLAR EXPORT
NACA67-714
NACA67-714 |  |  |  | Cl Max: | 1.615 | at alpha= | 10 | deg
JavaFoil+Calcfoil stall+Eppler ext transition |  |  |  | L/D Max: | 203.594 | at alpha= | 0.5 | deg
Re: | 7000000 |  |  | Cd Min: | 0.00336 | at alpha= | -1 | deg
Mach: | 0 |  |  | Cl=0 at alpha= | -6.2542 | deg
|  |  |  | @ Cl=0.1, Cd= | 0.0058967
|  |  |  | @ Cl=0.4, Cd= | 0.0052705
|  |  |  | @ Cl=0.6, Cd= | 0.0034771
alpha (deg) | Cl | Cd | Cm | Cl/Cd
-20 | -0.491 | 0.16878 | -0.057 | -2.908
-19.5 | -0.503 | 0.15958 | -0.057 | -3.15
-19 | -0.514 | 0.15184 | -0.058 | -3.386
-18.5 | -0.524 | 0.1454 | -0.059 | -3.606
-18 | -0.534 | 0.13646 | -0.061 | -3.913
-17.5 | -0.541 | 0.12998 | -0.061 | -4.165
-17 | -0.547 | 0.12391 | -0.062 | -4.418
-16.5 | -0.552 | 0.11514 | -0.064 | -4.794
-16 | -0.554 | 0.10923 | -0.066 | -5.074
-15.5 | -0.554 | 0.10171 | -0.068 | -5.448
-15 | -0.551 | 0.09671 | -0.07 | -5.696
-14.5 | -0.544 | 0.09182 | -0.07 | -5.926
-14 | -0.535 | 0.08654 | -0.072 | -6.179
-13.5 | -0.524 | 0.07859 | -0.077 | -6.671
-13 | -0.51 | 0.0725 | -0.081 | -7.028
-12.5 | -0.495 | 0.0628 | -0.089 | -7.878
-12 | -0.548 | 0.01212 | -0.129 | -45.226
-11.5 | -0.523 | 0.00995 | -0.132 | -52.542
-11 | -0.489 | 0.00904 | -0.134 | -54.041
-10.5 | -0.449 | 0.00859 | -0.136 | -52.258
-10 | -0.404 | 0.00812 | -0.137 | -49.806
-9.5 | -0.357 | 0.00779 | -0.139 | -45.785
-9 | -0.307 | 0.0075 | -0.14 | -40.922
-8.5 | -0.255 | 0.0072 | -0.141 | -35.338
-8 | -0.2 | 0.00697 | -0.143 | -28.733
-7.5 | -0.145 | 0.00673 | -0.144 | -21.5
-7 | -0.087 | 0.00648 | -0.146 | -13.489
-6.5 | -0.029 | 0.00627 | -0.147 | -4.633
-6 | 0.03 | 0.0061 | -0.148 | 4.925
-5.5 | 0.09 | 0.00592 | -0.15 | 15.153
-5 | 0.15 | 0.00578 | -0.151 | 25.959
-4.5 | 0.211 | 0.00562 | -0.152 | 37.483
-4 | 0.272 | 0.00548 | -0.154 | 49.52
-3.5 | 0.333 | 0.0054 | -0.155 | 61.653
-3 | 0.394 | 0.00528 | -0.156 | 74.607
-2.5 | 0.457 | 0.00518 | -0.157 | 88.151
-2 | 0.519 | 0.00413 | -0.159 | 125.467
-1.5 | 0.581 | 0.00353 | -0.161 | 164.481
-1 | 0.642 | 0.00336 | -0.162 | 191.208
-0.5 | 0.703 | 0.00351 | -0.163 | 200.513
0 | 0.765 | 0.00402 | -0.164 | 190.264
0.5 | 0.825 | 0.00405 | -0.165 | 203.594
1 | 0.885 | 0.00462 | -0.166 | 191.502
1.5 | 0.945 | 0.00486 | -0.167 | 194.606
2 | 1 | 0.0056 | -0.168 | 178.339
2.5 | 1.057 | 0.00544 | -0.169 | 194.389
3 | 1.114 | 0.00775 | -0.17 | 143.86
3.5 | 1.171 | 0.00847 | -0.171 | 138.148
4 | 1.225 | 0.00954 | -0.172 | 128.332
4.5 | 1.277 | 0.01098 | -0.173 | 116.329
5 | 1.327 | 0.01139 | -0.174 | 116.515
5.5 | 1.376 | 0.01181 | -0.175 | 116.468
6 | 1.422 | 0.01226 | -0.176 | 115.962
6.5 | 1.463 | 0.01275 | -0.176 | 114.786
7 | 1.5 | 0.01345 | -0.177 | 111.537
7.5 | 1.532 | 0.01401 | -0.178 | 109.341
8 | 1.559 | 0.0146 | -0.179 | 106.788
8.5 | 1.582 | 0.0152 | -0.18 | 104.038
9 | 1.599 | 0.01583 | -0.18 | 101.01
9.5 | 1.61 | 0.01648 | -0.181 | 97.7
10 | 1.615 | 0.01727 | -0.182 | 93.545
10.5 | 1.615 | 0.01801 | -0.183 | 89.694
11 | 1.608 | 0.019 | -0.183 | 84.628
11.5 | 1.589 | 0.01988 | -0.184 | 79.944
12 | 1.564 | 0.02079 | -0.184 | 75.22
12.5 | 1.533 | 0.02196 | -0.185 | 69.774
13 | 1.497 | 0.02302 | -0.185 | 65.007
13.5 | 1.457 | 0.02419 | -0.186 | 60.201
14 | 1.412 | 0.02545 | -0.186 | 55.496
14.5 | 1.365 | 0.02698 | -0.186 | 50.586
15 | 1.314 | 0.02892 | -0.186 | 45.436

## 90. Re 7M Mach 0.00 (2)
BIGFOIL.COM POLAR EXPORT
NACA67-714
NACA67-714 |  |  |  | Cl Max: | 1.8791 | at alpha= | 20 | deg
XFOIL ncrit=9 |  |  |  | L/D Max: | 250.033 | at alpha= | 1 | deg
Re: | 7000000 |  |  | Cd Min: | 0.05687 | at alpha= | 20 | deg
Mach: | 0 |  |  | Cl=0 at alpha= | -5.6961 | deg
|  |  |  | @ Cl=0.1, Cd= | 0.0055399
|  |  |  | @ Cl=0.4, Cd= | 0.0047557
|  |  |  | @ Cl=0.6, Cd= | 0.0036651
alpha (deg) | Cl | Cd | Cm | Cl/Cd
-20 | -1.1896 | 0.02812 | -0.1667 | -42.3044
-19.5 | -1.1215 | 0.02436 | -0.1791 | -46.0386
-19 | -1.0991 | 0.0216 | -0.1801 | -50.8843
-18.5 | -1.0769 | 0.0199 | -0.1786 | -54.1156
-18 | -1.053 | 0.01849 | -0.1765 | -56.9497
-17.5 | -1.028 | 0.01727 | -0.1741 | -59.5252
-17 | -1.0071 | 0.01591 | -0.1707 | -63.2998
-16.5 | -0.9785 | 0.01491 | -0.168 | -65.6271
-16 | -0.95 | 0.01401 | -0.165 | -67.8087
-15.5 | -0.9167 | 0.01325 | -0.1626 | -69.1849
-15 | -0.882 | 0.01263 | -0.1601 | -69.8337
-14.5 | -0.8493 | 0.01192 | -0.1571 | -71.25
-14 | -0.8153 | 0.01125 | -0.1542 | -72.4711
-13.5 | -0.7824 | 0.01077 | -0.1508 | -72.6462
-13 | -0.7416 | 0.01036 | -0.1488 | -71.583
-12.5 | -0.6972 | 0.00996 | -0.1476 | -70
-12 | -0.6499 | 0.00959 | -0.1468 | -67.7685
-11.5 | -0.6033 | 0.0091 | -0.1459 | -66.2967
-11 | -0.5556 | 0.00867 | -0.1452 | -64.083
-10.5 | -0.5063 | 0.00834 | -0.1446 | -60.7074
-10 | -0.4562 | 0.00806 | -0.1442 | -56.6005
-9.5 | -0.4056 | 0.00779 | -0.1439 | -52.0668
-9 | -0.3539 | 0.00758 | -0.1438 | -46.6887
-8.5 | -0.3025 | 0.00721 | -0.1436 | -41.9556
-8 | -0.2501 | 0.00689 | -0.1436 | -36.299
-7.5 | -0.1966 | 0.00663 | -0.1438 | -29.6531
-7 | -0.1425 | 0.00641 | -0.1441 | -22.2309
-6.5 | -0.088 | 0.0062 | -0.1444 | -14.1935
-6 | -0.033 | 0.00601 | -0.1448 | -5.4908
-5.5 | 0.0213 | 0.00578 | -0.1451 | 3.6851
-5 | 0.0762 | 0.0056 | -0.1455 | 13.6071
-4.5 | 0.1316 | 0.00546 | -0.146 | 24.1026
-4 | 0.187 | 0.00531 | -0.1465 | 35.2166
-3.5 | 0.2434 | 0.00517 | -0.1472 | 47.0793
-3 | 0.3001 | 0.00502 | -0.148 | 59.7809
-2.5 | 0.3568 | 0.00487 | -0.1487 | 73.2649
-2 | 0.4135 | 0.00472 | -0.1495 | 87.6059
-1.5 | 0.4678 | 0.00453 | -0.1497 | 103.2671
-1 | 0.5245 | 0.00427 | -0.1506 | 122.8337
-0.5 | 0.5827 | 0.0038 | -0.1521 | 153.3421
0 | 0.6417 | 0.00334 | -0.1538 | 192.1257
0.5 | 0.7076 | 0.00285 | -0.1571 | 248.2807
1 | 0.7576 | 0.00303 | -0.1563 | 250.033
1.5 | 0.7966 | 0.00352 | -0.153 | 226.3068
2 | 0.7933 | 0.00466 | -0.1405 | 170.2361
2.5 | 0.8011 | 0.00565 | -0.1307 | 141.7876
3 | 0.8205 | 0.00653 | -0.1237 | 125.6508
3.5 | 0.8508 | 0.00723 | -0.1192 | 117.6763
4 | 0.8837 | 0.00794 | -0.1153 | 111.2972
4.5 | 0.9181 | 0.00868 | -0.1118 | 105.7719
5 | 0.9503 | 0.00954 | -0.1079 | 99.6122
5.5 | 0.9876 | 0.01028 | -0.1051 | 96.07
6 | 1.0247 | 0.01104 | -0.1024 | 92.817
6.5 | 1.0671 | 0.01162 | -0.1007 | 91.833
7 | 1.1084 | 0.01223 | -0.0988 | 90.6296
7.5 | 1.1504 | 0.01283 | -0.0971 | 89.6648
8 | 1.1935 | 0.0134 | -0.0957 | 89.0672
8.5 | 1.2333 | 0.01411 | -0.0938 | 87.4061
9 | 1.274 | 0.0148 | -0.092 | 86.0811
9.5 | 1.3138 | 0.01557 | -0.0902 | 84.3802
10 | 1.3508 | 0.01646 | -0.088 | 82.0656
10.5 | 1.3893 | 0.01732 | -0.0861 | 80.2136
11 | 1.4263 | 0.01827 | -0.0841 | 78.0679
11.5 | 1.4635 | 0.01921 | -0.0822 | 76.1843
12 | 1.4988 | 0.02031 | -0.0801 | 73.7962
12.5 | 1.5331 | 0.02146 | -0.0779 | 71.4399
13 | 1.5687 | 0.02256 | -0.076 | 69.5346
13.5 | 1.5998 | 0.02394 | -0.0736 | 66.8254
14 | 1.6315 | 0.02537 | -0.0714 | 64.3082
14.5 | 1.6609 | 0.02694 | -0.0691 | 61.6518
15 | 1.6916 | 0.02845 | -0.067 | 59.4587
15.5 | 1.7189 | 0.03025 | -0.0647 | 56.8231
16 | 1.7442 | 0.03225 | -0.0623 | 54.0837
16.5 | 1.7673 | 0.03448 | -0.0598 | 51.2558
17 | 1.7882 | 0.03694 | -0.0573 | 48.4082
18 | 1.8303 | 0.04206 | -0.0531 | 43.5164
18.5 | 1.8476 | 0.04506 | -0.0511 | 41.0031
19 | 1.8616 | 0.04852 | -0.0491 | 38.3677
19.5 | 1.872 | 0.05246 | -0.0473 | 35.6843
20 | 1.8791 | 0.05687 | -0.0457 | 33.042

## 91. Re 7M Mach 0.10 (1)
BIGFOIL.COM POLAR EXPORT
NACA67-714
NACA67-714 |  |  |  | Cl Max: | 1.609 | at alpha= | 10 | deg
JavaFoil+Calcfoil stall+Eppler ext transition |  |  |  | L/D Max: | 204.906 | at alpha= | 0.5 | deg
Re: | 7000000 |  |  | Cd Min: | 0.00338 | at alpha= | -1 | deg
Mach: | 0.1 |  |  | Cl=0 at alpha= | -6.2542 | deg
|  |  |  | @ Cl=0.1, Cd= | 0.0059054
|  |  |  | @ Cl=0.4, Cd= | 0.0052549
|  |  |  | @ Cl=0.6, Cd= | 0.0034907
alpha (deg) | Cl | Cd | Cm | Cl/Cd
-20 | -0.447 | 0.17263 | -0.056 | -2.591
-19.5 | -0.462 | 0.16344 | -0.057 | -2.826
-19 | -0.476 | 0.15632 | -0.058 | -3.045
-18.5 | -0.489 | 0.14646 | -0.059 | -3.342
-18 | -0.502 | 0.13889 | -0.06 | -3.611
-17.5 | -0.512 | 0.13134 | -0.061 | -3.901
-17 | -0.521 | 0.12575 | -0.062 | -4.144
-16.5 | -0.528 | 0.11853 | -0.063 | -4.457
-16 | -0.534 | 0.11066 | -0.065 | -4.822
-15.5 | -0.536 | 0.10344 | -0.068 | -5.186
-15 | -0.536 | 0.0977 | -0.069 | -5.484
-14.5 | -0.532 | 0.09231 | -0.071 | -5.765
-14 | -0.525 | 0.0876 | -0.071 | -5.989
-13.5 | -0.515 | 0.08057 | -0.075 | -6.397
-13 | -0.502 | 0.07426 | -0.079 | -6.766
-12.5 | -0.488 | 0.06606 | -0.086 | -7.383
-12 | -0.487 | 0.04275 | -0.106 | -11.382
-11.5 | -0.52 | 0.01021 | -0.133 | -50.946
-11 | -0.487 | 0.00915 | -0.135 | -53.249
-10.5 | -0.449 | 0.00868 | -0.136 | -51.693
-10 | -0.404 | 0.00822 | -0.138 | -49.223
-9.5 | -0.357 | 0.00786 | -0.139 | -45.453
-9 | -0.307 | 0.00752 | -0.141 | -40.883
-8.5 | -0.255 | 0.00722 | -0.142 | -35.336
-8 | -0.201 | 0.00703 | -0.143 | -28.586
-7.5 | -0.145 | 0.00674 | -0.145 | -21.543
-7 | -0.088 | 0.0065 | -0.146 | -13.501
-6.5 | -0.029 | 0.00629 | -0.148 | -4.643
-6 | 0.03 | 0.0061 | -0.149 | 4.943
-5.5 | 0.09 | 0.00593 | -0.15 | 15.215
-5 | 0.151 | 0.00578 | -0.152 | 26.083
-4.5 | 0.212 | 0.00562 | -0.153 | 37.679
-4 | 0.273 | 0.00552 | -0.154 | 49.473
-3.5 | 0.334 | 0.00541 | -0.156 | 61.828
-3 | 0.396 | 0.00526 | -0.157 | 75.215
-2.5 | 0.459 | 0.00518 | -0.158 | 88.583
-2 | 0.521 | 0.00413 | -0.16 | 126.076
-1.5 | 0.584 | 0.00353 | -0.161 | 165.496
-1 | 0.645 | 0.00338 | -0.163 | 190.803
-0.5 | 0.706 | 0.00352 | -0.164 | 200.917
0 | 0.769 | 0.00401 | -0.165 | 191.488
0.5 | 0.829 | 0.00405 | -0.166 | 204.906
1 | 0.89 | 0.00464 | -0.167 | 191.794
1.5 | 0.95 | 0.00486 | -0.168 | 195.494
2 | 1.004 | 0.00563 | -0.169 | 178.26
2.5 | 1.063 | 0.00549 | -0.17 | 193.595
3 | 1.12 | 0.00782 | -0.171 | 143.243
3.5 | 1.176 | 0.00855 | -0.172 | 137.519
4 | 1.23 | 0.00963 | -0.173 | 127.698
4.5 | 1.282 | 0.01106 | -0.174 | 115.996
5 | 1.333 | 0.01147 | -0.175 | 116.233
5.5 | 1.382 | 0.0119 | -0.175 | 116.104
6 | 1.428 | 0.01236 | -0.176 | 115.521
6.5 | 1.469 | 0.01288 | -0.177 | 114.057
7 | 1.504 | 0.01361 | -0.178 | 110.534
7.5 | 1.536 | 0.01415 | -0.179 | 108.553
8 | 1.562 | 0.01477 | -0.18 | 105.768
8.5 | 1.583 | 0.01543 | -0.181 | 102.554
9 | 1.597 | 0.01603 | -0.181 | 99.677
9.5 | 1.606 | 0.01674 | -0.182 | 95.963
10 | 1.609 | 0.01749 | -0.183 | 92.032
10.5 | 1.606 | 0.0183 | -0.183 | 87.754
11 | 1.595 | 0.01921 | -0.184 | 83
11.5 | 1.571 | 0.02019 | -0.185 | 77.81
12 | 1.54 | 0.02114 | -0.185 | 72.875
12.5 | 1.504 | 0.02241 | -0.186 | 67.099
13 | 1.462 | 0.02362 | -0.186 | 61.895
13.5 | 1.416 | 0.02479 | -0.187 | 57.094
14 | 1.365 | 0.02629 | -0.187 | 51.902
14.5 | 1.311 | 0.02791 | -0.187 | 46.973
15 | 1.251 | 0.03076 | -0.186 | 40.668

## 92. Re 7M Mach 0.10 (2)
BIGFOIL.COM POLAR EXPORT
NACA67-714
NACA67-714 |  |  |  | Cl Max: | 1.8674 | at alpha= | 20 | deg
XFOIL ncrit=9 |  |  |  | L/D Max: | 252.318 | at alpha= | 1 | deg
Re: | 7000000 |  |  | Cd Min: | 0.06098 | at alpha= | 20 | deg
Mach: | 0.1 |  |  | Cl=0 at alpha= | -5.6923 | deg
|  |  |  | @ Cl=0.1, Cd= | 0.0055502
|  |  |  | @ Cl=0.4, Cd= | 0.0047678
|  |  |  | @ Cl=0.6, Cd= | 0.0036969
alpha (deg) | Cl | Cd | Cm | Cl/Cd
-20 | -1.1404 | 0.03531 | -0.168 | -32.2968
-19.5 | -1.1366 | 0.03015 | -0.1711 | -37.6982
-19 | -1.0863 | 0.02434 | -0.1841 | -44.6302
-18.5 | -1.0657 | 0.02179 | -0.1841 | -48.9078
-18 | -1.0472 | 0.0198 | -0.182 | -52.8889
-17.5 | -1.0236 | 0.0184 | -0.1794 | -55.6304
-17 | -1.0003 | 0.01705 | -0.1764 | -58.6686
-16.5 | -0.9747 | 0.01584 | -0.1733 | -61.5341
-16 | -0.9498 | 0.01468 | -0.1697 | -64.7003
-15.5 | -0.9194 | 0.01372 | -0.1667 | -67.0117
-15 | -0.8853 | 0.01301 | -0.1639 | -68.0477
-14.5 | -0.8506 | 0.01236 | -0.161 | -68.8188
-14 | -0.8166 | 0.01159 | -0.158 | -70.4573
-13.5 | -0.7836 | 0.01099 | -0.1544 | -71.3012
-13 | -0.7463 | 0.01056 | -0.1515 | -70.6723
-12.5 | -0.7019 | 0.01011 | -0.15 | -69.4263
-12 | -0.6545 | 0.00971 | -0.149 | -67.4047
-11.5 | -0.6067 | 0.00929 | -0.148 | -65.3068
-11 | -0.5594 | 0.00879 | -0.147 | -63.6405
-10.5 | -0.5099 | 0.00843 | -0.1463 | -60.4864
-10 | -0.4595 | 0.00814 | -0.1458 | -56.4496
-9.5 | -0.4087 | 0.00786 | -0.1453 | -51.9975
-9 | -0.3565 | 0.00763 | -0.1451 | -46.7235
-8.5 | -0.3043 | 0.00729 | -0.1449 | -41.7421
-8 | -0.2519 | 0.00693 | -0.1447 | -36.3492
-7.5 | -0.1982 | 0.00666 | -0.1448 | -29.7598
-7 | -0.1437 | 0.00644 | -0.1451 | -22.3137
-6.5 | -0.0889 | 0.00622 | -0.1453 | -14.2926
-6 | -0.0336 | 0.00603 | -0.1457 | -5.5721
-5.5 | 0.021 | 0.0058 | -0.146 | 3.6207
-5 | 0.0762 | 0.00561 | -0.1463 | 13.5829
-4 | 0.1877 | 0.00533 | -0.1473 | 35.2158
-3.5 | 0.2444 | 0.00519 | -0.148 | 47.0906
-3 | 0.3014 | 0.00502 | -0.1487 | 60.0398
-2.5 | 0.3584 | 0.00487 | -0.1494 | 73.5934
-2 | 0.4154 | 0.00473 | -0.1502 | 87.8224
-1.5 | 0.47 | 0.00454 | -0.1504 | 103.5242
-1 | 0.5269 | 0.00428 | -0.1513 | 123.1075
-0.5 | 0.5854 | 0.00381 | -0.1528 | 153.6483
0 | 0.6448 | 0.00335 | -0.1545 | 192.4776
0.5 | 0.7113 | 0.00285 | -0.1579 | 249.5789
1 | 0.762 | 0.00302 | -0.1571 | 252.3179
1.5 | 0.8008 | 0.0035 | -0.1537 | 228.8
2 | 0.7963 | 0.00465 | -0.1409 | 171.2473
2.5 | 0.8031 | 0.00566 | -0.1308 | 141.8905
3 | 0.822 | 0.00655 | -0.1237 | 125.4962
3.5 | 0.8522 | 0.00727 | -0.1191 | 117.2215
4 | 0.8844 | 0.00801 | -0.115 | 110.412
4.5 | 0.9183 | 0.00878 | -0.1113 | 104.59
5 | 0.9514 | 0.00964 | -0.1076 | 98.6929
5.5 | 0.9876 | 0.01042 | -0.1045 | 94.7793
6 | 1.026 | 0.01117 | -0.1019 | 91.8532
6.5 | 1.0685 | 0.01176 | -0.1001 | 90.8588
7 | 1.1095 | 0.0124 | -0.0981 | 89.4758
7.5 | 1.1525 | 0.013 | -0.0965 | 88.6538
8 | 1.1952 | 0.0136 | -0.0949 | 87.8824
8.5 | 1.2353 | 0.01433 | -0.0929 | 86.2038
9 | 1.2767 | 0.01503 | -0.0912 | 84.9434
9.5 | 1.3154 | 0.01586 | -0.0891 | 82.9382
10 | 1.354 | 0.01673 | -0.087 | 80.9325
10.5 | 1.3923 | 0.01765 | -0.085 | 78.8839
11 | 1.4295 | 0.01861 | -0.0829 | 76.8135
11.5 | 1.4675 | 0.01958 | -0.081 | 74.9489
12 | 1.5013 | 0.0208 | -0.0785 | 72.1779
12.5 | 1.5377 | 0.0219 | -0.0765 | 70.2146
13 | 1.5716 | 0.02314 | -0.0743 | 67.917
13.5 | 1.6038 | 0.02456 | -0.0719 | 65.3013
14 | 1.6339 | 0.02614 | -0.0694 | 62.5057
14.5 | 1.666 | 0.02762 | -0.0672 | 60.3186
15.5 | 1.7227 | 0.03122 | -0.0624 | 55.1794
16 | 1.7456 | 0.0335 | -0.0597 | 52.1075
16.5 | 1.768 | 0.03589 | -0.0571 | 49.2616
17 | 1.7919 | 0.03825 | -0.0549 | 46.8471
17.5 | 1.8127 | 0.04093 | -0.0526 | 44.2878
18 | 1.8303 | 0.04397 | -0.0503 | 41.6261
18.5 | 1.8453 | 0.0474 | -0.0481 | 38.9304
19 | 1.8568 | 0.05132 | -0.0461 | 36.1808
19.5 | 1.8636 | 0.05586 | -0.0443 | 33.362
20 | 1.8674 | 0.06098 | -0.0429 | 30.6232

## 93. Re 7M Mach 0.25 (1)
BIGFOIL.COM POLAR EXPORT
NACA67-714
NACA67-714 |  |  |  | Cl Max: | 1.578 | at alpha= | 9 | deg
JavaFoil+Calcfoil stall+Eppler ext transition |  |  |  | L/D Max: | 208.52 | at alpha= | 0 | deg
Re: | 7000000 |  |  | Cd Min: | 0.00341 | at alpha= | -1 | deg
Mach: | 0.25 |  |  | Cl=0 at alpha= | -6.2541 | deg
|  |  |  | @ Cl=0.1, Cd= | 0.0060181
|  |  |  | @ Cl=0.4, Cd= | 0.0053695
|  |  |  | @ Cl=0.6, Cd= | 0.00345
alpha (deg) | Cl | Cd | Cm | Cl/Cd
-16 | -0.35 | 0.12491 | -0.061 | -2.803
-15.5 | -0.38 | 0.1172 | -0.062 | -3.24
-15 | -0.405 | 0.10773 | -0.064 | -3.757
-14.5 | -0.424 | 0.10233 | -0.064 | -4.142
-14 | -0.438 | 0.09459 | -0.068 | -4.632
-13.5 | -0.446 | 0.08793 | -0.07 | -5.076
-13 | -0.448 | 0.08264 | -0.071 | -5.419
-12.5 | -0.444 | 0.07592 | -0.075 | -5.851
-12 | -0.435 | 0.06955 | -0.08 | -6.251
-11.5 | -0.421 | 0.06239 | -0.086 | -6.74
-11 | -0.471 | 0.01076 | -0.137 | -43.797
-10.5 | -0.442 | 0.00935 | -0.139 | -47.273
-10 | -0.403 | 0.00866 | -0.141 | -46.472
-9.5 | -0.358 | 0.00823 | -0.143 | -43.53
-9 | -0.31 | 0.00782 | -0.144 | -39.655
-8.5 | -0.258 | 0.00754 | -0.146 | -34.298
-8 | -0.204 | 0.00723 | -0.147 | -28.261
-7.5 | -0.148 | 0.00691 | -0.149 | -21.395
-7 | -0.09 | 0.00667 | -0.15 | -13.434
-6.5 | -0.03 | 0.00642 | -0.152 | -4.646
-6 | 0.031 | 0.00621 | -0.153 | 4.971
-5.5 | 0.092 | 0.00604 | -0.154 | 15.299
-5 | 0.154 | 0.00587 | -0.156 | 26.304
-4.5 | 0.217 | 0.0057 | -0.157 | 38.099
-4 | 0.28 | 0.00558 | -0.158 | 50.137
-3.5 | 0.343 | 0.00546 | -0.16 | 62.821
-3 | 0.406 | 0.00536 | -0.161 | 75.719
-2.5 | 0.471 | 0.00524 | -0.162 | 89.831
-2 | 0.535 | 0.00421 | -0.164 | 126.965
-1.5 | 0.6 | 0.00345 | -0.166 | 173.6
-1 | 0.663 | 0.00341 | -0.167 | 194.351
-0.5 | 0.726 | 0.00356 | -0.168 | 204.145
0 | 0.789 | 0.00378 | -0.169 | 208.52
0.5 | 0.852 | 0.00412 | -0.17 | 206.484
1 | 0.914 | 0.00477 | -0.171 | 191.664
1.5 | 0.976 | 0.00501 | -0.173 | 194.683
2 | 1.031 | 0.00523 | -0.173 | 197.181
2.5 | 1.09 | 0.00728 | -0.174 | 149.769
3 | 1.149 | 0.00815 | -0.175 | 140.931
3.5 | 1.206 | 0.00896 | -0.176 | 134.598
4 | 1.261 | 0.01015 | -0.177 | 124.22
4.5 | 1.314 | 0.01147 | -0.178 | 114.568
5 | 1.364 | 0.01193 | -0.179 | 114.317
5.5 | 1.412 | 0.01246 | -0.18 | 113.349
6 | 1.457 | 0.01296 | -0.181 | 112.412
6.5 | 1.495 | 0.01374 | -0.182 | 108.828
7 | 1.526 | 0.01437 | -0.183 | 106.19
7.5 | 1.551 | 0.01499 | -0.184 | 103.448
8 | 1.568 | 0.01571 | -0.184 | 99.841
8.5 | 1.577 | 0.01641 | -0.185 | 96.141
9 | 1.578 | 0.01726 | -0.186 | 91.38
9.5 | 1.568 | 0.01806 | -0.187 | 86.809
10 | 1.549 | 0.01915 | -0.187 | 80.877
10.5 | 1.519 | 0.02011 | -0.188 | 75.523
11 | 1.477 | 0.02137 | -0.189 | 69.118
11.5 | 1.413 | 0.02283 | -0.189 | 61.908
12 | 1.338 | 0.02432 | -0.19 | 55.017
12.5 | 1.252 | 0.02583 | -0.19 | 48.467
13 | 1.151 | 0.02895 | -0.189 | 39.772
13.5 | 0.899 | 0.08493 | -0.133 | 10.583
14 | 0.799 | 0.09695 | -0.122 | 8.239

## 94. Re 7M Mach 0.25 (2)
BIGFOIL.COM POLAR EXPORT
NACA67-714
NACA67-714 |  |  |  | Cl Max: | 1.7998 | at alpha= | 18 | deg
XFOIL ncrit=9 |  |  |  | L/D Max: | 261.633 | at alpha= | 1 | deg
Re: | 7000000 |  |  | Cd Min: | 0.18276 | at alpha= | -20 | deg
Mach: | 0.25 |  |  | Cl=0 at alpha= | -5.6708 | deg
|  |  |  | @ Cl=0.1, Cd= | 0.0056463
|  |  |  | @ Cl=0.4, Cd= | 0.0048412
|  |  |  | @ Cl=0.6, Cd= | 0.0038816
alpha (deg) | Cl | Cd | Cm | Cl/Cd
-20 | -0.3372 | 0.18276 | -0.0957 | -1.845
-19.5 | -0.3143 | 0.17822 | -0.0998 | -1.7636
-19 | -0.329 | 0.16294 | -0.1058 | -2.0191
-18.5 | -0.3102 | 0.15763 | -0.1095 | -1.9679
-18 | -0.3303 | 0.14311 | -0.1158 | -2.308
-17.5 | -0.8516 | 0.04874 | -0.1759 | -17.4723
-17 | -0.883 | 0.03057 | -0.2022 | -28.8845
-16.5 | -0.8946 | 0.02494 | -0.2028 | -35.8701
-16 | -0.8963 | 0.02146 | -0.1991 | -41.7661
-15.5 | -0.8884 | 0.01896 | -0.1942 | -46.8565
-15 | -0.8684 | 0.01716 | -0.1895 | -50.6061
-14.5 | -0.8509 | 0.01534 | -0.1838 | -55.4694
-14 | -0.8222 | 0.01397 | -0.1792 | -58.8547
-13.5 | -0.7888 | 0.01295 | -0.1748 | -60.9112
-13 | -0.7535 | 0.01217 | -0.1704 | -61.9145
-12.5 | -0.7212 | 0.0113 | -0.1653 | -63.823
-12 | -0.6768 | 0.01068 | -0.1624 | -63.3708
-11.5 | -0.6277 | 0.01016 | -0.1602 | -61.7815
-11 | -0.5774 | 0.00969 | -0.1584 | -59.5872
-10.5 | -0.5289 | 0.00907 | -0.1563 | -58.3131
-10 | -0.4773 | 0.00867 | -0.1548 | -55.0519
-9.5 | -0.4245 | 0.00832 | -0.1536 | -51.0216
-9 | -0.3703 | 0.00796 | -0.1527 | -46.5201
-8.5 | -0.3151 | 0.00765 | -0.1521 | -41.1895
-8 | -0.2609 | 0.00725 | -0.1514 | -35.9862
-7.5 | -0.2064 | 0.00687 | -0.1508 | -30.0437
-7 | -0.1502 | 0.0066 | -0.1507 | -22.7576
-6.5 | -0.0939 | 0.00635 | -0.1505 | -14.7874
-6 | -0.0372 | 0.00614 | -0.1505 | -6.0586
-5.5 | 0.0193 | 0.00593 | -0.1506 | 3.2546
-5 | 0.0756 | 0.00571 | -0.1506 | 13.2399
-4.5 | 0.1331 | 0.00556 | -0.1509 | 23.9388
-4 | 0.1914 | 0.00542 | -0.1515 | 35.3137
-3.5 | 0.2498 | 0.00523 | -0.152 | 47.7629
-3 | 0.3083 | 0.00507 | -0.1527 | 60.8087
-2.5 | 0.367 | 0.00492 | -0.1534 | 74.5935
-2 | 0.4256 | 0.00478 | -0.1541 | 89.0377
-1.5 | 0.4816 | 0.00461 | -0.1542 | 104.4685
-1 | 0.5401 | 0.00435 | -0.1551 | 124.1609
-0.5 | 0.6002 | 0.00388 | -0.1565 | 154.6907
0 | 0.6613 | 0.00341 | -0.1583 | 193.9296
0.5 | 0.7312 | 0.00287 | -0.162 | 254.7735
1 | 0.7849 | 0.003 | -0.1615 | 261.6333
1.5 | 0.8241 | 0.00344 | -0.1578 | 239.564
2 | 0.8162 | 0.00452 | -0.1437 | 180.5752
2.5 | 0.8154 | 0.00568 | -0.1317 | 143.5563
3 | 0.8305 | 0.00672 | -0.1235 | 123.5863
3.5 | 0.8574 | 0.0076 | -0.118 | 112.8158
4 | 0.8879 | 0.00847 | -0.1132 | 104.8288
4.5 | 0.9222 | 0.00931 | -0.1093 | 99.0548
5 | 0.9564 | 0.01023 | -0.1054 | 93.4897
5.5 | 0.9915 | 0.01117 | -0.1018 | 88.7645
6 | 1.0315 | 0.01196 | -0.0991 | 86.2458
6.5 | 1.0749 | 0.01264 | -0.097 | 85.0396
7 | 1.1177 | 0.01334 | -0.0948 | 83.7856
7.5 | 1.1619 | 0.01403 | -0.0929 | 82.8154
8 | 1.2056 | 0.01474 | -0.0909 | 81.791
8.5 | 1.2479 | 0.01555 | -0.0888 | 80.2508
9 | 1.2898 | 0.01642 | -0.0865 | 78.5505
9.5 | 1.329 | 0.01744 | -0.0839 | 76.2041
10 | 1.3701 | 0.0184 | -0.0816 | 74.462
11 | 1.4482 | 0.02065 | -0.0765 | 70.1308
11.5 | 1.4845 | 0.02199 | -0.0736 | 67.508
12 | 1.5226 | 0.02326 | -0.071 | 65.46
13 | 1.5909 | 0.02648 | -0.0651 | 60.0793
13.5 | 1.6238 | 0.02822 | -0.0621 | 57.5408
14 | 1.6563 | 0.0301 | -0.0592 | 55.0266
14.5 | 1.6834 | 0.03243 | -0.0559 | 51.9087
15 | 1.7079 | 0.03503 | -0.0525 | 48.7554
15.5 | 1.7345 | 0.0376 | -0.0495 | 46.1303
16 | 1.757 | 0.04063 | -0.0465 | 43.2439
16.5 | 1.7753 | 0.04412 | -0.0434 | 40.238
17 | 1.7898 | 0.04815 | -0.0405 | 37.1713
17.5 | 1.7987 | 0.05296 | -0.0378 | 33.9634
18 | 1.7998 | 0.05881 | -0.0355 | 30.6036
18.5 | 1.7944 | 0.0658 | -0.034 | 27.2705
19 | 1.7881 | 0.07332 | -0.0336 | 24.3876
19.5 | 1.7766 | 0.08197 | -0.0343 | 21.6738
20 | 1.7575 | 0.09213 | -0.0365 | 19.0763

## 95. Re 7M Mach 0.50 (1)
BIGFOIL.COM POLAR EXPORT
NACA67-714
NACA67-714 |  |  |  | Cl Max: | 1.537 | at alpha= | 6 | deg
JavaFoil+Calcfoil stall+Eppler ext transition |  |  |  | L/D Max: | 241.409 | at alpha= | 0 | deg
Re: | 7000000 |  |  | Cd Min: | 0.00337 | at alpha= | -0.5 | deg
Mach: | 0.5 |  |  | Cl=0 at alpha= | -6.2576 | deg
|  |  |  | @ Cl=0.1, Cd= | 0.0065536
|  |  |  | @ Cl=0.4, Cd= | 0.0057725
|  |  |  | @ Cl=0.6, Cd= | 0.0053469
alpha (deg) | Cl | Cd | Cm | Cl/Cd
-20 | -0.765 | 0.15365 | -0.075 | -4.979
-19.5 | -0.736 | 0.14887 | -0.073 | -4.946
-19 | -0.709 | 0.14498 | -0.074 | -4.89
-18.5 | -0.682 | 0.1394 | -0.075 | -4.889
-18 | -0.654 | 0.13415 | -0.076 | -4.876
-17.5 | -0.627 | 0.1332 | -0.077 | -4.705
-17 | -0.598 | 0.12792 | -0.076 | -4.678
-16.5 | -0.571 | 0.11951 | -0.076 | -4.775
-16 | -0.543 | 0.11192 | -0.076 | -4.852
-15.5 | -0.516 | 0.10377 | -0.078 | -4.97
-15 | -0.488 | 0.09719 | -0.08 | -5.024
-14.5 | -0.461 | 0.09186 | -0.081 | -5.015
-14 | -0.432 | 0.1018 | -0.077 | -4.239
-13.5 | -0.404 | 0.0956 | -0.077 | -4.223
-13 | -0.376 | 0.08719 | -0.079 | -4.314
-12.5 | -0.349 | 0.07912 | -0.08 | -4.406
-12 | -0.321 | 0.07397 | -0.082 | -4.34
-11.5 | -0.294 | 0.06842 | -0.086 | -4.293
-11 | -0.264 | 0.07962 | -0.075 | -3.317
-10.5 | -0.237 | 0.0685 | -0.078 | -3.453
-10 | -0.209 | 0.06257 | -0.081 | -3.339
-9.5 | -0.181 | 0.05724 | -0.085 | -3.169
-9 | -0.153 | 0.05703 | -0.081 | -2.685
-8.5 | -0.184 | 0.05247 | -0.082 | -3.499
-8 | -0.167 | 0.04504 | -0.098 | -3.708
-7.5 | -0.153 | 0.00801 | -0.165 | -19.136
-7 | -0.095 | 0.00751 | -0.167 | -12.69
-6.5 | -0.032 | 0.00712 | -0.169 | -4.525
-6 | 0.034 | 0.00679 | -0.17 | 4.958
-5.5 | 0.101 | 0.00655 | -0.172 | 15.474
-5 | 0.17 | 0.00631 | -0.173 | 27.018
-4.5 | 0.24 | 0.00614 | -0.175 | 39.093
-4 | 0.31 | 0.00595 | -0.176 | 52.179
-3.5 | 0.381 | 0.00581 | -0.178 | 65.499
-3 | 0.452 | 0.00567 | -0.179 | 79.697
-2.5 | 0.524 | 0.00556 | -0.181 | 94.265
-2 | 0.594 | 0.00548 | -0.182 | 108.374
-1.5 | 0.667 | 0.00386 | -0.184 | 172.861
-1 | 0.739 | 0.00339 | -0.186 | 218.048
-0.5 | 0.81 | 0.00337 | -0.188 | 240.686
0 | 0.881 | 0.00365 | -0.189 | 241.409
0.5 | 0.95 | 0.00404 | -0.19 | 235.439
1 | 1.019 | 0.00552 | -0.191 | 184.584
1.5 | 1.087 | 0.0066 | -0.192 | 164.579
2 | 1.146 | 0.0076 | -0.193 | 150.812
2.5 | 1.21 | 0.00875 | -0.194 | 138.386
3 | 1.273 | 0.00978 | -0.195 | 130.162
3.5 | 1.335 | 0.0114 | -0.196 | 117.046
4 | 1.391 | 0.01323 | -0.197 | 105.151
4.5 | 1.442 | 0.01389 | -0.198 | 103.825
5 | 1.486 | 0.01458 | -0.199 | 101.891
5.5 | 1.519 | 0.0154 | -0.2 | 98.666
6 | 1.537 | 0.01662 | -0.201 | 92.484
6.5 | 1.519 | 0.01776 | -0.202 | 85.537
7 | 1.419 | 0.01912 | -0.203 | 74.208
7.5 | 0.92 | 0.02168 | -0.204 | 42.44
8 | 0.954 | 0.02239 | -0.205 | 42.591
8.5 | 0.808 | 0.06396 | -0.099 | 12.628
9 | 1.014 | 0.02442 | -0.206 | 41.513
9.5 | 0.861 | 0.07107 | -0.103 | 12.118
10 | 1.08 | 0.02533 | -0.208 | 42.63
10.5 | 1.106 | 0.02769 | -0.208 | 39.945
11 | 0.945 | 0.0798 | -0.116 | 11.836

## 96. Re 7M Mach 0.50 (2)
BIGFOIL.COM POLAR EXPORT
NACA67-714
NACA67-714 |  |  |  | Cl Max: | 1.4902 | at alpha= | 11 | deg
XFOIL ncrit=9 |  |  |  | L/D Max: | 282.013 | at alpha= | 1 | deg
Re: | 7000000 |  |  | Cd Min: | 0.20751 | at alpha= | -20 | deg
Mach: | 0.5 |  |  | Cl=0 at alpha= | -5.59 | deg
|  |  |  | @ Cl=0.1, Cd= | 0.0061406
|  |  |  | @ Cl=0.4, Cd= | 0.005167
|  |  |  | @ Cl=0.6, Cd= | 0.0046263
alpha (deg) | Cl | Cd | Cm | Cl/Cd
-20 | -0.2811 | 0.20751 | -0.1139 | -1.3546
-19.5 | -0.2591 | 0.19998 | -0.119 | -1.2956
-19 | -0.2357 | 0.19208 | -0.1246 | -1.2271
-18.5 | -0.2142 | 0.18313 | -0.1305 | -1.1697
-18 | -0.1932 | 0.17506 | -0.1357 | -1.1036
-17.5 | -0.1707 | 0.16681 | -0.1418 | -1.0233
-17 | -0.1441 | 0.1586 | -0.1489 | -0.90858
-16.5 | -0.1304 | 0.14939 | -0.1539 | -0.87288
-16 | -0.1154 | 0.14128 | -0.1585 | -0.81682
-15.5 | -0.0969 | 0.13409 | -0.1631 | -0.72265
-15 | -0.0823 | 0.12648 | -0.1674 | -0.6507
-14.5 | -0.0752 | 0.11833 | -0.171 | -0.63551
-14 | -0.0651 | 0.11073 | -0.1749 | -0.58792
-13.5 | -0.0544 | 0.10335 | -0.1789 | -0.52637
-13 | -0.044 | 0.09599 | -0.1831 | -0.45838
-12.5 | -0.049 | 0.08634 | -0.1886 | -0.56752
-12 | -0.0362 | 0.07972 | -0.1928 | -0.45409
-11.5 | -0.0376 | 0.07129 | -0.198 | -0.52742
-11 | -0.0643 | 0.05944 | -0.2065 | -1.0818
-10.5 | -0.0857 | 0.04734 | -0.2178 | -1.8103
-10 | -0.1223 | 0.0356 | -0.2273 | -3.4354
-9.5 | -0.1636 | 0.02883 | -0.2235 | -5.6746
-9 | -0.2053 | 0.02338 | -0.2136 | -8.781
-8.5 | -0.2309 | 0.01871 | -0.2023 | -12.341
-8 | -0.2513 | 0.01287 | -0.1913 | -19.526
-7.5 | -0.2221 | 0.00962 | -0.1845 | -23.0873
-7 | -0.1711 | 0.00819 | -0.18 | -20.8913
-6.5 | -0.1132 | 0.00746 | -0.1766 | -15.1743
-6 | -0.0519 | 0.00698 | -0.1741 | -7.4355
-5.5 | 0.0114 | 0.00661 | -0.1724 | 1.7247
-5 | 0.0751 | 0.00627 | -0.1711 | 11.9777
-4.5 | 0.1386 | 0.00594 | -0.1701 | 23.3333
-4 | 0.2034 | 0.00571 | -0.1696 | 35.6217
-3.5 | 0.2688 | 0.00553 | -0.1695 | 48.6076
-3 | 0.3338 | 0.00533 | -0.1694 | 62.6266
-2.5 | 0.3985 | 0.00517 | -0.1695 | 77.0793
-2 | 0.4624 | 0.00504 | -0.1695 | 91.746
-1.5 | 0.5279 | 0.00494 | -0.17 | 106.8623
-1 | 0.5916 | 0.00468 | -0.1701 | 126.4103
-0.5 | 0.6557 | 0.00427 | -0.1706 | 153.5597
0 | 0.7222 | 0.00372 | -0.172 | 194.1398
0.5 | 0.8093 | 0.00304 | -0.178 | 266.2171
1 | 0.8686 | 0.00308 | -0.1768 | 282.013
1.5 | 0.9077 | 0.00336 | -0.171 | 270.1488
2 | 0.9116 | 0.00424 | -0.1578 | 215
2.5 | 0.889 | 0.00589 | -0.14 | 150.9338
3 | 0.8749 | 0.00787 | -0.1249 | 111.169
4 | 0.9107 | 0.01096 | -0.1082 | 83.0931
4.5 | 0.945 | 0.01223 | -0.1029 | 77.269
5 | 0.9796 | 0.01359 | -0.0978 | 72.0824
5.5 | 1.0192 | 0.01486 | -0.0935 | 68.5868
6 | 1.0597 | 0.01618 | -0.0892 | 65.4944
6.5 | 1.108 | 0.01726 | -0.0861 | 64.1947
7 | 1.1585 | 0.01831 | -0.0831 | 63.2714
7.5 | 1.2096 | 0.0194 | -0.08 | 62.3505
8 | 1.2576 | 0.0207 | -0.0763 | 60.7536
8.5 | 1.3073 | 0.02204 | -0.0727 | 59.3149
9 | 1.3535 | 0.02364 | -0.0685 | 57.2547
9.5 | 1.4009 | 0.02531 | -0.0642 | 55.3497
10 | 1.4439 | 0.02738 | -0.0591 | 52.7356
10.5 | 1.4786 | 0.03012 | -0.053 | 49.0903
11 | 1.4902 | 0.0346 | -0.0451 | 43.0694
11.5 | 1.4741 | 0.04144 | -0.0367 | 35.5719
12 | 1.4421 | 0.05047 | -0.0302 | 28.5734
12.5 | 1.4043 | 0.0612 | -0.0268 | 22.9461
13 | 1.3635 | 0.07354 | -0.027 | 18.5409
13.5 | 1.3243 | 0.08727 | -0.0309 | 15.1747
14 | 1.2883 | 0.10206 | -0.038 | 12.623
14.5 | 1.2575 | 0.1176 | -0.0475 | 10.693
15 | 1.2319 | 0.1334 | -0.0582 | 9.2346
15.5 | 1.2116 | 0.1489 | -0.0686 | 8.137
16 | 1.1931 | 0.16357 | -0.0782 | 7.2941

## 97. Re 8M Mach 0.00 (1)
BIGFOIL.COM POLAR EXPORT
NACA67-714
NACA67-714 |  |  |  | Cl Max: | 1.616 | at alpha= | 10 | deg
JavaFoil+Calcfoil stall+Eppler ext transition |  |  |  | L/D Max: | 183.554 | at alpha= | 2.5 | deg
Re: | 8000000 |  |  | Cd Min: | 0.00366 | at alpha= | -1 | deg
Mach: | 0 |  |  | Cl=0 at alpha= | -6.2542 | deg
|  |  |  | @ Cl=0.1, Cd= | 0.0057683
|  |  |  | @ Cl=0.4, Cd= | 0.0051695
|  |  |  | @ Cl=0.6, Cd= | 0.0037142
alpha (deg) | Cl | Cd | Cm | Cl/Cd
-20 | -0.491 | 0.16596 | -0.057 | -2.958
-19.5 | -0.503 | 0.15969 | -0.057 | -3.149
-19 | -0.514 | 0.15256 | -0.059 | -3.371
-18.5 | -0.525 | 0.1449 | -0.06 | -3.621
-18 | -0.534 | 0.13642 | -0.061 | -3.914
-17.5 | -0.542 | 0.13023 | -0.062 | -4.158
-17 | -0.548 | 0.12239 | -0.062 | -4.474
-16.5 | -0.552 | 0.11584 | -0.064 | -4.763
-16 | -0.554 | 0.10846 | -0.066 | -5.111
-15.5 | -0.554 | 0.10089 | -0.069 | -5.496
-15 | -0.551 | 0.09549 | -0.07 | -5.771
-14.5 | -0.544 | 0.09098 | -0.071 | -5.985
-14 | -0.535 | 0.08597 | -0.073 | -6.226
-13.5 | -0.525 | 0.07821 | -0.078 | -6.707
-13 | -0.511 | 0.07066 | -0.083 | -7.232
-12.5 | -0.5 | 0.05739 | -0.094 | -8.715
-12 | -0.552 | 0.01108 | -0.13 | -49.78
-11.5 | -0.523 | 0.00965 | -0.132 | -54.246
-11 | -0.489 | 0.0088 | -0.134 | -55.557
-10.5 | -0.449 | 0.00838 | -0.136 | -53.605
-10 | -0.405 | 0.00794 | -0.137 | -50.952
-9.5 | -0.357 | 0.00763 | -0.139 | -46.801
-9 | -0.307 | 0.0073 | -0.14 | -42.074
-8.5 | -0.255 | 0.00704 | -0.141 | -36.174
-8 | -0.2 | 0.00682 | -0.143 | -29.41
-7.5 | -0.145 | 0.00657 | -0.144 | -22.015
-7 | -0.087 | 0.00632 | -0.146 | -13.823
-6.5 | -0.029 | 0.00612 | -0.147 | -4.747
-6 | 0.03 | 0.00595 | -0.148 | 5.046
-5.5 | 0.09 | 0.00579 | -0.15 | 15.519
-5 | 0.15 | 0.00566 | -0.151 | 26.517
-4.5 | 0.211 | 0.00551 | -0.152 | 38.214
-4 | 0.272 | 0.00539 | -0.154 | 50.437
-3.5 | 0.333 | 0.00528 | -0.155 | 63.005
-3 | 0.394 | 0.00518 | -0.156 | 76.154
-2.5 | 0.457 | 0.00507 | -0.157 | 90.07
-2 | 0.519 | 0.00424 | -0.159 | 122.287
-1.5 | 0.58 | 0.00374 | -0.16 | 155.327
-1 | 0.642 | 0.00366 | -0.162 | 175.363
-0.5 | 0.703 | 0.00398 | -0.163 | 176.762
0 | 0.765 | 0.00426 | -0.164 | 179.507
0.5 | 0.825 | 0.00453 | -0.165 | 182.006
1 | 0.885 | 0.00509 | -0.166 | 173.871
1.5 | 0.945 | 0.00533 | -0.167 | 177.462
2 | 1 | 0.0057 | -0.168 | 175.275
2.5 | 1.057 | 0.00576 | -0.169 | 183.554
3 | 1.114 | 0.00791 | -0.17 | 140.926
3.5 | 1.171 | 0.00862 | -0.171 | 135.857
4 | 1.225 | 0.00954 | -0.172 | 128.446
4.5 | 1.277 | 0.01071 | -0.173 | 119.306
5 | 1.328 | 0.01112 | -0.174 | 119.476
5.5 | 1.376 | 0.01155 | -0.175 | 119.149
6 | 1.423 | 0.012 | -0.176 | 118.603
6.5 | 1.464 | 0.01249 | -0.176 | 117.191
7 | 1.501 | 0.01315 | -0.177 | 114.15
7.5 | 1.533 | 0.01368 | -0.178 | 112.01
8 | 1.56 | 0.01427 | -0.179 | 109.319
8.5 | 1.582 | 0.01485 | -0.18 | 106.524
9 | 1.599 | 0.01545 | -0.181 | 103.559
9.5 | 1.611 | 0.01611 | -0.181 | 99.977
10 | 1.616 | 0.01684 | -0.182 | 95.959
10.5 | 1.616 | 0.01758 | -0.183 | 91.932
11 | 1.609 | 0.01854 | -0.183 | 86.77
11.5 | 1.59 | 0.01938 | -0.184 | 82.016
12 | 1.564 | 0.02035 | -0.184 | 76.884
12.5 | 1.533 | 0.02146 | -0.185 | 71.473
13 | 1.498 | 0.02254 | -0.186 | 66.45
13.5 | 1.457 | 0.02359 | -0.186 | 61.788
14 | 1.413 | 0.02475 | -0.186 | 57.095
14.5 | 1.366 | 0.02631 | -0.187 | 51.91
15 | 1.315 | 0.02831 | -0.186 | 46.449

## 98. Re 8M Mach 0.00 (2)
BIGFOIL.COM POLAR EXPORT
NACA67-714
NACA67-714 |  |  |  | Cl Max: | 1.8936 | at alpha= | 20 | deg
XFOIL ncrit=9 |  |  |  | L/D Max: | 245.243 | at alpha= | 0.5 | deg
Re: | 8000000 |  |  | Cd Min: | 0.05543 | at alpha= | 20 | deg
Mach: | 0 |  |  | Cl=0 at alpha= | -5.6945 | deg
|  |  |  | @ Cl=0.1, Cd= | 0.005404
|  |  |  | @ Cl=0.4, Cd= | 0.0046347
|  |  |  | @ Cl=0.6, Cd= | 0.003706
alpha (deg) | Cl | Cd | Cm | Cl/Cd
-20 | -1.2066 | 0.02726 | -0.1653 | -44.2627
-19.5 | -1.1363 | 0.02372 | -0.1775 | -47.9047
-19 | -1.1131 | 0.02075 | -0.1791 | -53.6434
-18.5 | -1.089 | 0.01913 | -0.1776 | -56.9263
-18 | -1.0663 | 0.01774 | -0.1752 | -60.1071
-17.5 | -1.0385 | 0.01666 | -0.173 | -62.3349
-17 | -1.0136 | 0.01552 | -0.17 | -65.3093
-16.5 | -0.9851 | 0.01456 | -0.1673 | -67.658
-16 | -0.957 | 0.01359 | -0.1642 | -70.4194
-15.5 | -0.9248 | 0.0128 | -0.1615 | -72.25
-15 | -0.8907 | 0.0122 | -0.1588 | -73.0082
-14.5 | -0.8544 | 0.0116 | -0.1564 | -73.6552
-14 | -0.8221 | 0.01094 | -0.1531 | -75.1463
-13.5 | -0.7898 | 0.01047 | -0.1495 | -75.4346
-13 | -0.7467 | 0.01002 | -0.1481 | -74.521
-12.5 | -0.7008 | 0.00961 | -0.1471 | -72.924
-12 | -0.6534 | 0.00924 | -0.1463 | -70.7143
-11.5 | -0.6054 | 0.00889 | -0.1456 | -68.099
-11 | -0.5584 | 0.00842 | -0.1447 | -66.3183
-10.5 | -0.5096 | 0.00808 | -0.1441 | -63.0693
-10 | -0.4596 | 0.0078 | -0.1437 | -58.9231
-9.5 | -0.4081 | 0.00754 | -0.1435 | -54.1247
-9 | -0.3552 | 0.00729 | -0.1436 | -48.7243
-8.5 | -0.3021 | 0.00705 | -0.1438 | -42.8511
-8 | -0.2501 | 0.00669 | -0.1437 | -37.3842
-7.5 | -0.1966 | 0.00642 | -0.1439 | -30.6231
-7 | -0.1424 | 0.0062 | -0.1442 | -22.9677
-6.5 | -0.088 | 0.006 | -0.1445 | -14.6667
-6 | -0.0333 | 0.00583 | -0.1449 | -5.7118
-5.5 | 0.0212 | 0.00564 | -0.1452 | 3.7589
-5 | 0.076 | 0.00546 | -0.1455 | 13.9194
-4.5 | 0.1317 | 0.00533 | -0.1461 | 24.7092
-4 | 0.1882 | 0.00517 | -0.1468 | 36.4023
-3.5 | 0.2448 | 0.00501 | -0.1476 | 48.8623
-3 | 0.3017 | 0.00485 | -0.1484 | 62.2062
-2.5 | 0.3585 | 0.00471 | -0.1491 | 76.1146
-2 | 0.4136 | 0.00461 | -0.1495 | 89.718
-1.5 | 0.4698 | 0.00443 | -0.1502 | 106.0497
-1 | 0.5274 | 0.00417 | -0.1513 | 126.4748
-0.5 | 0.5834 | 0.00382 | -0.1521 | 152.7225
0 | 0.6431 | 0.00341 | -0.154 | 188.5924
0.5 | 0.7063 | 0.00288 | -0.1567 | 245.2431
1 | 0.748 | 0.00326 | -0.1542 | 229.4479
1.5 | 0.7838 | 0.00381 | -0.1503 | 205.7218
2 | 0.7796 | 0.0049 | -0.1376 | 159.102
2.5 | 0.7934 | 0.00582 | -0.1292 | 136.323
3 | 0.817 | 0.00664 | -0.1231 | 123.0422
3.5 | 0.8507 | 0.00726 | -0.1192 | 117.1763
4 | 0.8847 | 0.00793 | -0.1156 | 111.5637
4.5 | 0.921 | 0.00861 | -0.1124 | 106.9686
5 | 0.9542 | 0.00943 | -0.1087 | 101.1877
5.5 | 0.9929 | 0.01011 | -0.1062 | 98.2097
6 | 1.032 | 0.01078 | -0.1038 | 95.7328
6.5 | 1.0739 | 0.01136 | -0.1019 | 94.5335
7 | 1.117 | 0.0119 | -0.1004 | 93.8655
7.5 | 1.1576 | 0.01254 | -0.0984 | 92.3126
8 | 1.2007 | 0.01309 | -0.097 | 91.7265
8.5 | 1.2418 | 0.01375 | -0.0952 | 90.3127
9 | 1.281 | 0.0145 | -0.0932 | 88.3448
9.5 | 1.3212 | 0.01524 | -0.0915 | 86.6929
10 | 1.3595 | 0.01605 | -0.0895 | 84.704
10.5 | 1.3968 | 0.01695 | -0.0874 | 82.4071
11.5 | 1.4717 | 0.01878 | -0.0835 | 78.3653
12 | 1.5076 | 0.01983 | -0.0814 | 76.0262
12.5 | 1.5426 | 0.0209 | -0.0793 | 73.8086
13 | 1.5777 | 0.02203 | -0.0774 | 71.616
13.5 | 1.6088 | 0.0234 | -0.0749 | 68.7521
14 | 1.6408 | 0.02477 | -0.0727 | 66.2414
14.5 | 1.6719 | 0.02621 | -0.0705 | 63.7886
15 | 1.7024 | 0.02773 | -0.0684 | 61.392
15.5 | 1.729 | 0.02953 | -0.0659 | 58.5506
16 | 1.7555 | 0.03145 | -0.0636 | 55.8188
16.5 | 1.7781 | 0.03365 | -0.061 | 52.841
17 | 1.8017 | 0.03585 | -0.0588 | 50.2566
17.5 | 1.8253 | 0.03814 | -0.0567 | 47.8579
18 | 1.8446 | 0.04083 | -0.0544 | 45.1776
18.5 | 1.8613 | 0.04385 | -0.0523 | 42.447
19 | 1.8748 | 0.0473 | -0.0501 | 39.6364
19.5 | 1.8858 | 0.05113 | -0.0482 | 36.8825
20 | 1.8936 | 0.05543 | -0.0465 | 34.162

## 99. Re 8M Mach 0.10 (1)
BIGFOIL.COM POLAR EXPORT
NACA67-714
NACA67-714 |  |  |  | Cl Max: | 1.61 | at alpha= | 10 | deg
JavaFoil+Calcfoil stall+Eppler ext transition |  |  |  | L/D Max: | 194.609 | at alpha= | 0 | deg
Re: | 8000000 |  |  | Cd Min: | 0.00365 | at alpha= | -1 | deg
Mach: | 0.1 |  |  | Cl=0 at alpha= | -6.2542 | deg
|  |  |  | @ Cl=0.1, Cd= | 0.0057687
|  |  |  | @ Cl=0.4, Cd= | 0.0051543
|  |  |  | @ Cl=0.6, Cd= | 0.0037153
alpha (deg) | Cl | Cd | Cm | Cl/Cd
-17 | -0.521 | 0.12409 | -0.062 | -4.202
-16.5 | -0.528 | 0.11841 | -0.063 | -4.463
-16 | -0.534 | 0.10981 | -0.066 | -4.861
-15.5 | -0.536 | 0.10373 | -0.067 | -5.17
-15 | -0.536 | 0.09685 | -0.07 | -5.535
-14.5 | -0.532 | 0.09155 | -0.071 | -5.816
-14 | -0.525 | 0.08679 | -0.072 | -6.049
-13.5 | -0.516 | 0.07944 | -0.077 | -6.496
-13 | -0.504 | 0.07278 | -0.081 | -6.918
-12.5 | -0.49 | 0.06297 | -0.089 | -7.789
-12 | -0.542 | 0.01294 | -0.129 | -41.89
-11.5 | -0.52 | 0.00995 | -0.133 | -52.296
-11 | -0.488 | 0.00898 | -0.135 | -54.288
-10.5 | -0.449 | 0.00847 | -0.136 | -53.005
-10 | -0.405 | 0.00801 | -0.138 | -50.504
-9.5 | -0.357 | 0.00768 | -0.139 | -46.516
-9 | -0.308 | 0.00735 | -0.141 | -41.849
-8.5 | -0.255 | 0.00706 | -0.142 | -36.174
-8 | -0.201 | 0.00683 | -0.144 | -29.435
-7.5 | -0.145 | 0.00658 | -0.145 | -22.063
-7 | -0.088 | 0.00634 | -0.146 | -13.836
-6.5 | -0.029 | 0.00614 | -0.148 | -4.758
-6 | 0.03 | 0.00597 | -0.149 | 5.055
-5.5 | 0.09 | 0.00579 | -0.15 | 15.588
-5 | 0.151 | 0.00566 | -0.152 | 26.624
-4.5 | 0.212 | 0.00552 | -0.153 | 38.384
-4 | 0.273 | 0.00542 | -0.154 | 50.388
-3.5 | 0.334 | 0.0053 | -0.156 | 63.057
-3 | 0.396 | 0.00516 | -0.157 | 76.785
-2.5 | 0.459 | 0.00507 | -0.158 | 90.532
-2 | 0.521 | 0.00424 | -0.16 | 122.765
-1.5 | 0.583 | 0.00374 | -0.161 | 155.998
-1 | 0.645 | 0.00365 | -0.163 | 176.899
-0.5 | 0.706 | 0.00398 | -0.164 | 177.418
0 | 0.769 | 0.00395 | -0.165 | 194.609
0.5 | 0.829 | 0.00457 | -0.166 | 181.184
1 | 0.889 | 0.00511 | -0.167 | 174.087
1.5 | 0.95 | 0.00534 | -0.168 | 177.699
2 | 1.004 | 0.00574 | -0.169 | 175.028
2.5 | 1.063 | 0.00578 | -0.17 | 183.807
3 | 1.12 | 0.00795 | -0.171 | 140.822
3.5 | 1.176 | 0.00868 | -0.172 | 135.57
4 | 1.231 | 0.0096 | -0.173 | 128.204
4.5 | 1.283 | 0.01079 | -0.174 | 118.953
5 | 1.334 | 0.01119 | -0.175 | 119.197
5.5 | 1.382 | 0.01164 | -0.176 | 118.744
6 | 1.428 | 0.01209 | -0.176 | 118.162
6.5 | 1.469 | 0.01261 | -0.177 | 116.496
7 | 1.505 | 0.01331 | -0.178 | 113.08
7.5 | 1.536 | 0.01383 | -0.179 | 111.118
8 | 1.563 | 0.01442 | -0.18 | 108.366
8.5 | 1.583 | 0.01509 | -0.181 | 104.927
9 | 1.598 | 0.01562 | -0.181 | 102.349
9.5 | 1.607 | 0.01631 | -0.182 | 98.558
10 | 1.61 | 0.01706 | -0.183 | 94.375
10.5 | 1.607 | 0.01786 | -0.184 | 89.958
11 | 1.595 | 0.01875 | -0.184 | 85.108
11.5 | 1.572 | 0.01968 | -0.185 | 79.846
12 | 1.541 | 0.02066 | -0.185 | 74.604
12.5 | 1.505 | 0.02189 | -0.186 | 68.751
13 | 1.463 | 0.02303 | -0.186 | 63.53
13.5 | 1.416 | 0.02414 | -0.187 | 58.683
14 | 1.366 | 0.02568 | -0.187 | 53.191
14.5 | 1.312 | 0.02722 | -0.187 | 48.206
15 | 1.253 | 0.02968 | -0.187 | 42.225

## 100. Re 8M Mach 0.10 (2)
BIGFOIL.COM POLAR EXPORT
NACA67-714
NACA67-714 |  |  |  | Cl Max: | 1.8833 | at alpha= | 20 | deg
XFOIL ncrit=9 |  |  |  | L/D Max: | 245.675 | at alpha= | 0.5 | deg
Re: | 8000000 |  |  | Cd Min: | 0.05931 | at alpha= | 20 | deg
Mach: | 0.1 |  |  | Cl=0 at alpha= | -5.6898 | deg
|  |  |  | @ Cl=0.1, Cd= | 0.0054199
|  |  |  | @ Cl=0.4, Cd= | 0.004648
|  |  |  | @ Cl=0.6, Cd= | 0.0037352
alpha (deg) | Cl | Cd | Cm | Cl/Cd
-20 | -1.1657 | 0.03319 | -0.168 | -35.122
-19.5 | -1.1557 | 0.02877 | -0.1706 | -40.1703
-19 | -1.097 | 0.0236 | -0.1837 | -46.4831
-18.5 | -1.0771 | 0.02106 | -0.1833 | -51.1443
-18 | -1.0606 | 0.01905 | -0.1808 | -55.6745
-17.5 | -1.0373 | 0.01759 | -0.1782 | -58.971
-17 | -1.0113 | 0.01644 | -0.1753 | -61.5146
-16.5 | -0.9824 | 0.01542 | -0.1725 | -63.7095
-16 | -0.956 | 0.0143 | -0.169 | -66.8531
-15.5 | -0.9271 | 0.01328 | -0.1657 | -69.8117
-15 | -0.8939 | 0.01257 | -0.1627 | -71.1138
-14.5 | -0.8577 | 0.01191 | -0.1601 | -72.0151
-14 | -0.8228 | 0.01129 | -0.157 | -72.8787
-13.5 | -0.7924 | 0.01072 | -0.1529 | -73.9179
-13 | -0.7514 | 0.01021 | -0.1507 | -73.5945
-12.5 | -0.7057 | 0.00975 | -0.1495 | -72.3795
-12 | -0.6582 | 0.00936 | -0.1485 | -70.3205
-11.5 | -0.6096 | 0.00901 | -0.1476 | -67.6582
-11 | -0.5623 | 0.00855 | -0.1466 | -65.7661
-10.5 | -0.5134 | 0.00817 | -0.1458 | -62.8397
-10 | -0.463 | 0.00788 | -0.1452 | -58.7563
-9.5 | -0.4111 | 0.0076 | -0.1449 | -54.0921
-9 | -0.3579 | 0.00734 | -0.1449 | -48.7602
-8.5 | -0.3043 | 0.00709 | -0.145 | -42.9196
-8 | -0.2518 | 0.00673 | -0.1448 | -37.4146
-7.5 | -0.1982 | 0.00645 | -0.1449 | -30.7287
-7 | -0.1437 | 0.00623 | -0.1451 | -23.0658
-6.5 | -0.089 | 0.00602 | -0.1454 | -14.7841
-6 | -0.034 | 0.00585 | -0.1457 | -5.812
-5.5 | 0.0208 | 0.00566 | -0.146 | 3.6749
-5 | 0.0759 | 0.00548 | -0.1463 | 13.8504
-4.5 | 0.132 | 0.00534 | -0.1469 | 24.7191
-4 | 0.1889 | 0.00518 | -0.1476 | 36.4672
-3.5 | 0.2459 | 0.00502 | -0.1483 | 48.9841
-3 | 0.303 | 0.00486 | -0.1491 | 62.3457
-2.5 | 0.3601 | 0.00472 | -0.1499 | 76.2924
-2 | 0.4155 | 0.00462 | -0.1502 | 89.9351
-1.5 | 0.472 | 0.00444 | -0.1509 | 106.3063
-1 | 0.5299 | 0.00418 | -0.152 | 126.7703
-0.5 | 0.5861 | 0.00383 | -0.1528 | 153.0287
0 | 0.6462 | 0.00342 | -0.1547 | 188.9474
0.5 | 0.71 | 0.00289 | -0.1575 | 245.6747
1 | 0.7521 | 0.00325 | -0.155 | 231.4154
1.5 | 0.7883 | 0.00378 | -0.1511 | 208.545
2 | 0.7829 | 0.00488 | -0.1381 | 160.4303
2.5 | 0.7955 | 0.00582 | -0.1294 | 136.6838
3 | 0.8172 | 0.00668 | -0.1228 | 122.3353
3.5 | 0.8517 | 0.00731 | -0.1191 | 116.5116
4 | 0.8854 | 0.008 | -0.1152 | 110.675
4.5 | 0.9216 | 0.0087 | -0.112 | 105.931
5 | 0.9551 | 0.00953 | -0.1083 | 100.2204
5.5 | 0.9936 | 0.01024 | -0.1057 | 97.0312
6 | 1.0329 | 0.01092 | -0.1032 | 94.5879
6.5 | 1.0755 | 0.0115 | -0.1014 | 93.5217
7 | 1.1177 | 0.01208 | -0.0996 | 92.5248
7.5 | 1.1595 | 0.01271 | -0.0978 | 91.2274
8 | 1.2032 | 0.01327 | -0.0963 | 90.6707
8.5 | 1.2433 | 0.01398 | -0.0943 | 88.9342
9 | 1.2837 | 0.01472 | -0.0924 | 87.2079
9.5 | 1.3238 | 0.0155 | -0.0905 | 85.4065
10 | 1.3621 | 0.01634 | -0.0884 | 83.3599
10.5 | 1.4004 | 0.01725 | -0.0863 | 81.1826
11.5 | 1.4753 | 0.01916 | -0.0822 | 76.999
12 | 1.5112 | 0.02025 | -0.08 | 74.6272
12.5 | 1.5468 | 0.02136 | -0.0778 | 72.4157
13 | 1.5815 | 0.02257 | -0.0757 | 70.0709
13.5 | 1.6125 | 0.02403 | -0.0731 | 67.1036
14 | 1.6457 | 0.02539 | -0.0709 | 64.8169
14.5 | 1.6764 | 0.02692 | -0.0686 | 62.2734
15 | 1.7055 | 0.02862 | -0.0661 | 59.5912
15.5 | 1.7322 | 0.03054 | -0.0635 | 56.7191
16 | 1.7565 | 0.0327 | -0.0609 | 53.7156
16.5 | 1.7826 | 0.03476 | -0.0586 | 51.2831
17 | 1.8055 | 0.03715 | -0.0562 | 48.6003
17.5 | 1.826 | 0.03982 | -0.0538 | 45.8564
18 | 1.8435 | 0.04282 | -0.0514 | 43.0523
18.5 | 1.8583 | 0.04623 | -0.0491 | 40.1968
19 | 1.8691 | 0.05015 | -0.047 | 37.2702
19.5 | 1.8773 | 0.05453 | -0.0451 | 34.4269
20 | 1.8833 | 0.05931 | -0.0436 | 31.7535

## 101. Re 8M Mach 0.25 (1)
BIGFOIL.COM POLAR EXPORT
NACA67-714
NACA67-714 |  |  |  | Cl Max: | 1.578 | at alpha= | 8.5 | deg
JavaFoil+Calcfoil stall+Eppler ext transition |  |  |  | L/D Max: | 195.84 | at alpha= | 0 | deg
Re: | 8000000 |  |  | Cd Min: | 0.00364 | at alpha= | -1.5 | deg
Mach: | 0.25 |  |  | Cl=0 at alpha= | -6.2541 | deg
|  |  |  | @ Cl=0.1, Cd= | 0.0058722
|  |  |  | @ Cl=0.4, Cd= | 0.0052686
|  |  |  | @ Cl=0.6, Cd= | 0.0036409
alpha (deg) | Cl | Cd | Cm | Cl/Cd
-16 | -0.35 | 0.12373 | -0.061 | -2.83
-15.5 | -0.38 | 0.11758 | -0.062 | -3.231
-15 | -0.405 | 0.10964 | -0.064 | -3.69
-14.5 | -0.424 | 0.10251 | -0.065 | -4.137
-14 | -0.438 | 0.09433 | -0.068 | -4.646
-13.5 | -0.446 | 0.08675 | -0.07 | -5.145
-13 | -0.448 | 0.08239 | -0.072 | -5.438
-12.5 | -0.445 | 0.0751 | -0.076 | -5.919
-12 | -0.435 | 0.06883 | -0.081 | -6.322
-11.5 | -0.421 | 0.06207 | -0.087 | -6.777
-11 | -0.469 | 0.0112 | -0.136 | -41.903
-10.5 | -0.442 | 0.00908 | -0.14 | -48.714
-10 | -0.403 | 0.00843 | -0.141 | -47.787
-9.5 | -0.358 | 0.00801 | -0.143 | -44.748
-9 | -0.31 | 0.0076 | -0.144 | -40.809
-8.5 | -0.259 | 0.00737 | -0.146 | -35.107
-8 | -0.204 | 0.00707 | -0.147 | -28.932
-7.5 | -0.148 | 0.00675 | -0.149 | -21.931
-7 | -0.09 | 0.00651 | -0.15 | -13.771
-6.5 | -0.03 | 0.00627 | -0.152 | -4.763
-6 | 0.031 | 0.00606 | -0.153 | 5.095
-5.5 | 0.092 | 0.00589 | -0.154 | 15.682
-5 | 0.155 | 0.00575 | -0.156 | 26.872
-4.5 | 0.217 | 0.00561 | -0.157 | 38.732
-4 | 0.28 | 0.00548 | -0.158 | 51.078
-3.5 | 0.343 | 0.00535 | -0.16 | 64.093
-3 | 0.406 | 0.00526 | -0.161 | 77.317
-2.5 | 0.471 | 0.00514 | -0.162 | 91.734
-2 | 0.535 | 0.00438 | -0.164 | 122.026
-1.5 | 0.599 | 0.00364 | -0.165 | 164.33
-1 | 0.663 | 0.0037 | -0.167 | 179.222
-0.5 | 0.726 | 0.00403 | -0.168 | 180.116
0 | 0.789 | 0.00403 | -0.169 | 195.84
0.5 | 0.851 | 0.00467 | -0.17 | 182.274
1 | 0.914 | 0.00481 | -0.171 | 189.791
1.5 | 0.975 | 0.00551 | -0.172 | 177.122
2 | 1.031 | 0.00536 | -0.173 | 192.312
2.5 | 1.09 | 0.00762 | -0.174 | 143.102
3 | 1.149 | 0.0083 | -0.175 | 138.335
3.5 | 1.206 | 0.00908 | -0.176 | 132.836
4 | 1.261 | 0.01065 | -0.177 | 118.389
4.5 | 1.314 | 0.01121 | -0.178 | 117.235
5 | 1.365 | 0.01171 | -0.179 | 116.583
5.5 | 1.413 | 0.01217 | -0.18 | 116.037
6 | 1.457 | 0.01269 | -0.181 | 114.812
6.5 | 1.496 | 0.01343 | -0.182 | 111.328
7 | 1.527 | 0.01405 | -0.183 | 108.686
7.5 | 1.552 | 0.01465 | -0.184 | 105.902
8 | 1.569 | 0.01535 | -0.185 | 102.225
8.5 | 1.578 | 0.01603 | -0.185 | 98.444
9 | 1.578 | 0.01679 | -0.186 | 94.003
9.5 | 1.569 | 0.01768 | -0.187 | 88.72
10 | 1.549 | 0.01873 | -0.188 | 82.707
10.5 | 1.52 | 0.01967 | -0.188 | 77.264
11 | 1.477 | 0.02083 | -0.189 | 70.947
11.5 | 1.414 | 0.02221 | -0.189 | 63.654
12 | 1.339 | 0.02366 | -0.19 | 56.589
12.5 | 1.253 | 0.02516 | -0.19 | 49.81
13 | 1.154 | 0.02787 | -0.189 | 41.406
13.5 | 0.923 | 0.07151 | -0.149 | 12.903

## 102. Re 8M Mach 0.25 (2)
BIGFOIL.COM POLAR EXPORT
NACA67-714
NACA67-714 |  |  |  | Cl Max: | 1.8199 | at alpha= | 18.5 | deg
XFOIL ncrit=9 |  |  |  | L/D Max: | 250.687 | at alpha= | 0.5 | deg
Re: | 8000000 |  |  | Cd Min: | 0.18123 | at alpha= | -20 | deg
Mach: | 0.25 |  |  | Cl=0 at alpha= | -5.6649 | deg
|  |  |  | @ Cl=0.1, Cd= | 0.0055049
|  |  |  | @ Cl=0.4, Cd= | 0.0047098
|  |  |  | @ Cl=0.6, Cd= | 0.0038961
alpha (deg) | Cl | Cd | Cm | Cl/Cd
-20 | -0.345 | 0.18123 | -0.0952 | -1.9037
-19.5 | -0.333 | 0.17354 | -0.0998 | -1.9189
-19 | -0.3396 | 0.16137 | -0.1052 | -2.1045
-18.5 | -0.3255 | 0.15469 | -0.1095 | -2.1042
-18 | -0.3616 | 0.13716 | -0.1172 | -2.6363
-17.5 | -0.8976 | 0.04233 | -0.1822 | -21.2048
-17 | -0.9087 | 0.02848 | -0.2028 | -31.9066
-16.5 | -0.9157 | 0.02357 | -0.2022 | -38.8502
-16 | -0.9174 | 0.02027 | -0.1979 | -45.259
-15.5 | -0.9044 | 0.01801 | -0.193 | -50.2165
-14.5 | -0.8581 | 0.01486 | -0.1832 | -57.7456
-14 | -0.8309 | 0.01348 | -0.1783 | -61.6395
-13.5 | -0.7986 | 0.01246 | -0.1736 | -64.0931
-13 | -0.7622 | 0.01167 | -0.1693 | -65.3128
-12.5 | -0.7269 | 0.01097 | -0.1646 | -66.2625
-12 | -0.6821 | 0.01027 | -0.1617 | -66.4167
-11.5 | -0.6332 | 0.00976 | -0.1595 | -64.877
-11 | -0.5828 | 0.00932 | -0.1576 | -62.5322
-10.5 | -0.5325 | 0.00884 | -0.1557 | -60.2376
-10 | -0.4812 | 0.00836 | -0.1542 | -57.5598
-9.5 | -0.427 | 0.00799 | -0.1533 | -53.4418
-9 | -0.3722 | 0.00764 | -0.1525 | -48.7173
-8.5 | -0.3168 | 0.00734 | -0.1519 | -43.1608
-8 | -0.2608 | 0.00706 | -0.1516 | -36.9405
-7.5 | -0.2066 | 0.00666 | -0.1509 | -31.021
-7 | -0.1508 | 0.00639 | -0.1506 | -23.5994
-6.5 | -0.0946 | 0.00616 | -0.1505 | -15.3571
-6 | -0.0382 | 0.00596 | -0.1504 | -6.4094
-5.5 | 0.0188 | 0.0058 | -0.1505 | 3.2414
-5 | 0.0757 | 0.00558 | -0.1507 | 13.5663
-4.5 | 0.1339 | 0.0054 | -0.1512 | 24.7963
-4 | 0.1927 | 0.00524 | -0.1518 | 36.7748
-3.5 | 0.2512 | 0.00506 | -0.1524 | 49.6443
-3 | 0.31 | 0.0049 | -0.1531 | 63.2653
-2.5 | 0.3688 | 0.00477 | -0.1538 | 77.3166
-2 | 0.4258 | 0.00466 | -0.1541 | 91.3734
-1.5 | 0.4838 | 0.0045 | -0.1547 | 107.5111
-1 | 0.5432 | 0.00424 | -0.1557 | 128.1132
-0.5 | 0.601 | 0.00389 | -0.1566 | 154.4987
0 | 0.663 | 0.00346 | -0.1585 | 191.6185
0.5 | 0.7295 | 0.00291 | -0.1615 | 250.6873
1 | 0.7761 | 0.00316 | -0.1596 | 245.6013
1.5 | 0.8103 | 0.0037 | -0.1548 | 219
2 | 0.8008 | 0.00479 | -0.1405 | 167.1816
2.5 | 0.8066 | 0.00587 | -0.13 | 137.4106
3 | 0.8239 | 0.00689 | -0.1223 | 119.5791
3.5 | 0.8556 | 0.00766 | -0.1177 | 111.6971
4.5 | 0.9247 | 0.00925 | -0.1098 | 99.9676
5 | 0.9598 | 0.01013 | -0.1061 | 94.7483
5.5 | 0.9974 | 0.01097 | -0.1029 | 90.9207
6 | 1.038 | 0.01172 | -0.1003 | 88.5666
6.5 | 1.0822 | 0.01236 | -0.0983 | 87.5566
7 | 1.1257 | 0.01302 | -0.0962 | 86.4593
7.5 | 1.1696 | 0.0137 | -0.0942 | 85.3723
8 | 1.2137 | 0.0144 | -0.0923 | 84.2847
8.5 | 1.2559 | 0.01519 | -0.09 | 82.6794
9 | 1.2976 | 0.01606 | -0.0878 | 80.797
9.5 | 1.3379 | 0.01701 | -0.0853 | 78.6537
10 | 1.378 | 0.01802 | -0.0828 | 76.4706
10.5 | 1.4185 | 0.01902 | -0.0804 | 74.5794
11 | 1.4562 | 0.02022 | -0.0776 | 72.0178
11.5 | 1.4954 | 0.02139 | -0.0751 | 69.9112
12 | 1.5322 | 0.02271 | -0.0723 | 67.4681
12.5 | 1.5677 | 0.02419 | -0.0694 | 64.8078
13 | 1.6015 | 0.02581 | -0.0664 | 62.0496
13.5 | 1.636 | 0.02745 | -0.0636 | 59.5993
14 | 1.6666 | 0.02941 | -0.0604 | 56.6678
14.5 | 1.6932 | 0.03174 | -0.0569 | 53.3459
15 | 1.7229 | 0.03395 | -0.0539 | 50.7482
15.5 | 1.7486 | 0.03653 | -0.0508 | 47.8675
16 | 1.7708 | 0.03953 | -0.0476 | 44.7964
16.5 | 1.7897 | 0.04293 | -0.0444 | 41.6888
17 | 1.8048 | 0.04684 | -0.0414 | 38.5312
17.5 | 1.8114 | 0.0518 | -0.0384 | 34.9691
18 | 1.8176 | 0.05706 | -0.0361 | 31.8542
18.5 | 1.8199 | 0.06307 | -0.0345 | 28.8552
19 | 1.8161 | 0.07013 | -0.0336 | 25.8962
19.5 | 1.8068 | 0.07828 | -0.0338 | 23.0812
20 | 1.79 | 0.0879 | -0.0354 | 20.3641

## 103. Re 8M Mach 0.50 (1)
BIGFOIL.COM POLAR EXPORT
NACA67-714
NACA67-714 |  |  |  | Cl Max: | 1.538 | at alpha= | 6 | deg
JavaFoil+Calcfoil stall+Eppler ext transition |  |  |  | L/D Max: | 226.242 | at alpha= | 0 | deg
Re: | 8000000 |  |  | Cd Min: | 0.00367 | at alpha= | -1 | deg
Mach: | 0.5 |  |  | Cl=0 at alpha= | -6.2576 | deg
|  |  |  | @ Cl=0.1, Cd= | 0.0063939
|  |  |  | @ Cl=0.4, Cd= | 0.0056559
|  |  |  | @ Cl=0.6, Cd= | 0.0053089
alpha (deg) | Cl | Cd | Cm | Cl/Cd
-20 | -0.766 | 0.15293 | -0.075 | -5.006
-19.5 | -0.736 | 0.14772 | -0.074 | -4.985
-19 | -0.709 | 0.14176 | -0.074 | -5.002
-18.5 | -0.682 | 0.13842 | -0.075 | -4.925
-18 | -0.654 | 0.13312 | -0.076 | -4.915
-17.5 | -0.627 | 0.13169 | -0.077 | -4.76
-17 | -0.599 | 0.12755 | -0.077 | -4.695
-16.5 | -0.571 | 0.11668 | -0.077 | -4.895
-16 | -0.544 | 0.11016 | -0.078 | -4.934
-15.5 | -0.516 | 0.10164 | -0.08 | -5.08
-15 | -0.489 | 0.09566 | -0.081 | -5.111
-14.5 | -0.462 | 0.09009 | -0.083 | -5.124
-14 | -0.432 | 0.10122 | -0.077 | -4.264
-13.5 | -0.404 | 0.09323 | -0.077 | -4.331
-13 | -0.376 | 0.08633 | -0.079 | -4.358
-12.5 | -0.349 | 0.07825 | -0.082 | -4.46
-12 | -0.321 | 0.0729 | -0.084 | -4.41
-11.5 | -0.294 | 0.06733 | -0.088 | -4.369
-11 | -0.264 | 0.07808 | -0.076 | -3.383
-10.5 | -0.237 | 0.06816 | -0.078 | -3.471
-10 | -0.209 | 0.0616 | -0.082 | -3.394
-9.5 | -0.181 | 0.05666 | -0.086 | -3.203
-9 | -0.153 | 0.05669 | -0.082 | -2.702
-8.5 | -0.184 | 0.052 | -0.083 | -3.532
-8 | -0.168 | 0.04246 | -0.106 | -3.964
-7.5 | -0.153 | 0.00782 | -0.165 | -19.608
-7 | -0.095 | 0.00733 | -0.167 | -13.006
-6.5 | -0.032 | 0.00694 | -0.169 | -4.642
-6 | 0.034 | 0.00665 | -0.17 | 5.062
-5.5 | 0.101 | 0.00639 | -0.172 | 15.883
-5 | 0.17 | 0.00618 | -0.173 | 27.586
-4.5 | 0.24 | 0.00601 | -0.175 | 39.979
-4 | 0.31 | 0.00586 | -0.176 | 52.966
-3.5 | 0.381 | 0.00568 | -0.178 | 67.037
-3 | 0.452 | 0.00559 | -0.179 | 80.874
-2.5 | 0.525 | 0.00547 | -0.181 | 95.952
-2 | 0.595 | 0.00538 | -0.182 | 110.454
-1.5 | 0.666 | 0.00437 | -0.184 | 152.483
-1 | 0.738 | 0.00367 | -0.186 | 201.462
-0.5 | 0.81 | 0.00385 | -0.187 | 210.501
0 | 0.881 | 0.00389 | -0.189 | 226.242
0.5 | 0.95 | 0.00522 | -0.19 | 182.109
1 | 1.018 | 0.00612 | -0.191 | 166.25
1.5 | 1.087 | 0.00714 | -0.192 | 152.166
2 | 1.146 | 0.00797 | -0.193 | 143.714
2.5 | 1.21 | 0.00902 | -0.194 | 134.242
3 | 1.274 | 0.00999 | -0.195 | 127.531
3.5 | 1.335 | 0.01136 | -0.196 | 117.536
4 | 1.392 | 0.01296 | -0.197 | 107.4
4.5 | 1.443 | 0.01357 | -0.198 | 106.337
5 | 1.487 | 0.01429 | -0.2 | 104.054
5.5 | 1.52 | 0.01507 | -0.201 | 100.869
6 | 1.538 | 0.01625 | -0.201 | 94.637
6.5 | 1.52 | 0.01731 | -0.202 | 87.803
7 | 1.42 | 0.01868 | -0.203 | 75.978
7.5 | 0.921 | 0.02122 | -0.204 | 43.413
8 | 0.954 | 0.02194 | -0.205 | 43.494
8.5 | 0.808 | 0.06329 | -0.1 | 12.765
9 | 1.016 | 0.02379 | -0.206 | 42.708
9.5 | 0.862 | 0.07028 | -0.105 | 12.263
10 | 1.081 | 0.02483 | -0.208 | 43.529
10.5 | 1.109 | 0.02697 | -0.209 | 41.112
11 | 0.948 | 0.07808 | -0.122 | 12.135

## 104. Re 8M Mach 0.50 (2)
BIGFOIL.COM POLAR EXPORT
NACA67-714
NACA67-714 |  |  |  | Cl Max: | 1.5016 | at alpha= | 11 | deg
XFOIL ncrit=9 |  |  |  | L/D Max: | 291.237 | at alpha= | 1 | deg
Re: | 8000000 |  |  | Cd Min: | 0.20705 | at alpha= | -20 | deg
Mach: | 0.5 |  |  | Cl=0 at alpha= | -5.5835 | deg
|  |  |  | @ Cl=0.1, Cd= | 0.0059255
|  |  |  | @ Cl=0.4, Cd= | 0.0050179
|  |  |  | @ Cl=0.6, Cd= | 0.0044997
alpha (deg) | Cl | Cd | Cm | Cl/Cd
-20 | -0.2867 | 0.20705 | -0.1125 | -1.3847
-19.5 | -0.2639 | 0.19947 | -0.118 | -1.323
-19 | -0.2396 | 0.19214 | -0.1235 | -1.247
-18.5 | -0.2204 | 0.18336 | -0.1286 | -1.202
-18 | -0.1991 | 0.17488 | -0.1344 | -1.1385
-17.5 | -0.1791 | 0.1665 | -0.1399 | -1.0757
-17 | -0.1581 | 0.15919 | -0.1448 | -0.99315
-16 | -0.1238 | 0.14076 | -0.1572 | -0.87951
-15.5 | -0.1053 | 0.13347 | -0.1619 | -0.78894
-15 | -0.0912 | 0.12625 | -0.1656 | -0.72238
-14.5 | -0.0847 | 0.11776 | -0.1697 | -0.71926
-14 | -0.078 | 0.10935 | -0.1742 | -0.71331
-13.5 | -0.0662 | 0.10199 | -0.1786 | -0.64908
-12.5 | -0.0663 | 0.08447 | -0.1886 | -0.78489
-12 | -0.0555 | 0.07765 | -0.1928 | -0.71475
-11.5 | -0.0545 | 0.06943 | -0.1984 | -0.78496
-11 | -0.0831 | 0.05707 | -0.2081 | -1.4561
-10.5 | -0.1008 | 0.04399 | -0.2224 | -2.2914
-10 | -0.1388 | 0.03405 | -0.2279 | -4.0764
-9.5 | -0.1771 | 0.02772 | -0.2233 | -6.3889
-9 | -0.2307 | 0.02202 | -0.2114 | -10.4768
-8.5 | -0.2554 | 0.01691 | -0.2004 | -15.1035
-8 | -0.2639 | 0.0118 | -0.1901 | -22.3644
-7.5 | -0.2284 | 0.0091 | -0.1838 | -25.0989
-7 | -0.175 | 0.0079 | -0.1794 | -22.1519
-6.5 | -0.1166 | 0.00716 | -0.1761 | -16.2849
-6 | -0.0534 | 0.0067 | -0.174 | -7.9701
-5.5 | 0.0107 | 0.00634 | -0.1724 | 1.6877
-5 | 0.075 | 0.00603 | -0.1712 | 12.4378
-4.5 | 0.1396 | 0.00576 | -0.1704 | 24.2361
-4 | 0.2045 | 0.00552 | -0.1699 | 37.0471
-3.5 | 0.27 | 0.00534 | -0.1698 | 50.5618
-3 | 0.3349 | 0.00516 | -0.1697 | 64.9031
-2.5 | 0.3986 | 0.00502 | -0.1696 | 79.4024
-2 | 0.464 | 0.00492 | -0.1699 | 94.3089
-1.5 | 0.5296 | 0.00476 | -0.1704 | 111.2605
-1 | 0.5941 | 0.00453 | -0.1706 | 131.1479
-0.5 | 0.6564 | 0.00421 | -0.1707 | 155.9145
0 | 0.7234 | 0.00373 | -0.172 | 193.941
0.5 | 0.8078 | 0.00304 | -0.1775 | 265.7237
1 | 0.8708 | 0.00299 | -0.1773 | 291.2375
1.5 | 0.8857 | 0.0036 | -0.1662 | 246.0278
2 | 0.8929 | 0.0045 | -0.154 | 198.4222
2.5 | 0.8727 | 0.00621 | -0.1369 | 140.5314
3 | 0.8676 | 0.00803 | -0.1236 | 108.0448
3.5 | 0.8833 | 0.00958 | -0.1148 | 92.2025
4 | 0.9115 | 0.01093 | -0.1084 | 83.3943
4.5 | 0.946 | 0.01218 | -0.1032 | 77.6683
5 | 0.9835 | 0.01343 | -0.0985 | 73.2316
5.5 | 1.0242 | 0.01466 | -0.0943 | 69.8636
6 | 1.0663 | 0.01592 | -0.0903 | 66.9786
6.5 | 1.1171 | 0.01688 | -0.0874 | 66.1789
7 | 1.1667 | 0.01796 | -0.0843 | 64.961
7.5 | 1.2187 | 0.019 | -0.0812 | 64.1421
8 | 1.2673 | 0.02026 | -0.0776 | 62.5518
8.5 | 1.316 | 0.02162 | -0.0738 | 60.8696
9 | 1.3634 | 0.02315 | -0.0696 | 58.8942
9.5 | 1.4105 | 0.02482 | -0.0652 | 56.8292
10 | 1.4552 | 0.02678 | -0.0602 | 54.3391
10.5 | 1.4912 | 0.02944 | -0.0541 | 50.6522
11 | 1.5016 | 0.03394 | -0.0459 | 44.2428
11.5 | 1.4827 | 0.04092 | -0.0372 | 36.2341
12 | 1.4509 | 0.04986 | -0.0305 | 29.0995
12.5 | 1.4131 | 0.06045 | -0.0269 | 23.3763
13.5 | 1.3331 | 0.08627 | -0.0304 | 15.4526
14 | 1.2958 | 0.10115 | -0.0374 | 12.8107
14.5 | 1.2622 | 0.11706 | -0.0472 | 10.7825
15 | 1.2357 | 0.13299 | -0.058 | 9.2917
15.5 | 1.2159 | 0.14842 | -0.0685 | 8.1923
16 | 1.1986 | 0.16295 | -0.078 | 7.3556

## 105. Re 10M Mach 0.00 (1)
BIGFOIL.COM POLAR EXPORT
NACA67-714
NACA67-714 |  |  |  | Cl Max: | 1.617 | at alpha= | 10 | deg
JavaFoil+Calcfoil stall+Eppler ext transition |  |  |  | L/D Max: | 176.281 | at alpha= | 3 | deg
Re: | 10000000 |  |  | Cd Min: | 0.0044 | at alpha= | -1.5 | deg
Mach: | 0 |  |  | Cl=0 at alpha= | -6.2542 | deg
|  |  |  | @ Cl=0.1, Cd= | 0.005595
|  |  |  | @ Cl=0.4, Cd= | 0.0050271
|  |  |  | @ Cl=0.6, Cd= | 0.0044852
alpha (deg) | Cl | Cd | Cm | Cl/Cd
-20 | -0.491 | 0.16603 | -0.057 | -2.958
-19.5 | -0.503 | 0.15714 | -0.058 | -3.201
-19 | -0.514 | 0.14984 | -0.059 | -3.433
-18.5 | -0.525 | 0.14275 | -0.06 | -3.677
-18 | -0.534 | 0.13447 | -0.062 | -3.973
-17.5 | -0.542 | 0.12896 | -0.062 | -4.2
-17 | -0.548 | 0.12156 | -0.063 | -4.507
-16.5 | -0.552 | 0.11558 | -0.064 | -4.775
-16 | -0.555 | 0.10666 | -0.067 | -5.202
-15.5 | -0.554 | 0.10091 | -0.069 | -5.494
-15 | -0.552 | 0.09399 | -0.072 | -5.873
-14.5 | -0.546 | 0.08839 | -0.074 | -6.179
-14 | -0.536 | 0.0842 | -0.074 | -6.368
-13.5 | -0.526 | 0.07581 | -0.08 | -6.942
-13 | -0.514 | 0.06687 | -0.087 | -7.69
-12.5 | -0.545 | 0.02397 | -0.118 | -22.755
-12 | -0.554 | 0.0101 | -0.131 | -54.881
-11.5 | -0.524 | 0.00922 | -0.133 | -56.891
-11 | -0.489 | 0.00857 | -0.134 | -57.047
-10.5 | -0.45 | 0.00802 | -0.136 | -56.071
-10 | -0.405 | 0.00763 | -0.137 | -53.049
-9.5 | -0.357 | 0.00732 | -0.139 | -48.844
-9 | -0.307 | 0.00703 | -0.14 | -43.726
-8.5 | -0.255 | 0.00675 | -0.142 | -37.793
-8 | -0.201 | 0.00656 | -0.143 | -30.581
-7.5 | -0.145 | 0.00629 | -0.144 | -23.022
-7 | -0.087 | 0.00609 | -0.146 | -14.357
-6.5 | -0.029 | 0.00591 | -0.147 | -4.922
-6 | 0.03 | 0.00577 | -0.148 | 5.214
-5.5 | 0.09 | 0.00562 | -0.15 | 15.983
-5 | 0.15 | 0.00547 | -0.151 | 27.485
-4.5 | 0.211 | 0.00537 | -0.152 | 39.298
-4 | 0.272 | 0.00522 | -0.154 | 52.076
-3.5 | 0.333 | 0.00512 | -0.155 | 65.122
-3 | 0.394 | 0.00503 | -0.156 | 78.492
-2.5 | 0.457 | 0.005 | -0.158 | 91.488
-2 | 0.519 | 0.00468 | -0.159 | 110.818
-1.5 | 0.58 | 0.0044 | -0.16 | 131.811
-1 | 0.641 | 0.00466 | -0.162 | 137.591
-0.5 | 0.703 | 0.00493 | -0.163 | 142.611
0 | 0.764 | 0.00486 | -0.164 | 157.294
0.5 | 0.824 | 0.00536 | -0.165 | 153.796
1 | 0.885 | 0.00569 | -0.166 | 155.464
1.5 | 0.945 | 0.00562 | -0.167 | 168.072
2 | 1 | 0.00613 | -0.168 | 162.962
2.5 | 1.058 | 0.00652 | -0.169 | 162.205
3 | 1.115 | 0.00632 | -0.17 | 176.281
3.5 | 1.171 | 0.00882 | -0.171 | 132.785
4 | 1.226 | 0.00985 | -0.172 | 124.395
4.5 | 1.278 | 0.01032 | -0.173 | 123.91
5 | 1.329 | 0.01074 | -0.174 | 123.693
5.5 | 1.377 | 0.01114 | -0.175 | 123.669
6 | 1.424 | 0.01156 | -0.176 | 123.183
6.5 | 1.465 | 0.01206 | -0.177 | 121.454
7 | 1.502 | 0.01268 | -0.177 | 118.442
7.5 | 1.534 | 0.0132 | -0.178 | 116.213
8 | 1.561 | 0.01376 | -0.179 | 113.455
8.5 | 1.584 | 0.01434 | -0.18 | 110.431
9 | 1.601 | 0.01486 | -0.181 | 107.731
9.5 | 1.612 | 0.01548 | -0.181 | 104.097
10 | 1.617 | 0.01625 | -0.182 | 99.54
10.5 | 1.617 | 0.01692 | -0.183 | 95.58
11 | 1.61 | 0.01783 | -0.183 | 90.313
11.5 | 1.591 | 0.01872 | -0.184 | 85.005
12 | 1.566 | 0.01955 | -0.185 | 80.089
12.5 | 1.535 | 0.02058 | -0.185 | 74.573
13 | 1.499 | 0.0216 | -0.186 | 69.387
13.5 | 1.459 | 0.02262 | -0.186 | 64.504
14 | 1.415 | 0.02391 | -0.187 | 59.161
14.5 | 1.367 | 0.02535 | -0.187 | 53.95
15 | 1.317 | 0.02701 | -0.187 | 48.764

## 106. Re 10M Mach 0.00 (2)
BIGFOIL.COM POLAR EXPORT
NACA67-714
NACA67-714 |  |  |  | Cl Max: | 1.9187 | at alpha= | 20 | deg
XFOIL ncrit=9 |  |  |  | L/D Max: | 198.75 | at alpha= | 1 | deg
Re: | 10000000 |  |  | Cd Min: | 0.05292 | at alpha= | 20 | deg
Mach: | 0 |  |  | Cl=0 at alpha= | -5.6937 | deg
|  |  |  | @ Cl=0.1, Cd= | 0.0051586
|  |  |  | @ Cl=0.4, Cd= | 0.0044412
|  |  |  | @ Cl=0.6, Cd= | 0.003723
alpha (deg) | Cl | Cd | Cm | Cl/Cd
-20 | -1.2349 | 0.02541 | -0.1638 | -48.599
-19.5 | -1.1524 | 0.02245 | -0.177 | -51.3318
-19 | -1.1274 | 0.01982 | -0.1781 | -56.8819
-18.5 | -1.1039 | 0.01826 | -0.1763 | -60.4545
-18 | -1.0837 | 0.01672 | -0.1736 | -64.8146
-17.5 | -1.057 | 0.01563 | -0.171 | -67.6264
-17 | -1.0277 | 0.01474 | -0.1684 | -69.7218
-16.5 | -0.9962 | 0.01394 | -0.166 | -71.4634
-16 | -0.966 | 0.01309 | -0.1631 | -73.7968
-15.5 | -0.9366 | 0.01218 | -0.1599 | -76.8966
-15 | -0.9013 | 0.01156 | -0.1574 | -77.9671
-14.5 | -0.8669 | 0.011 | -0.1545 | -78.8091
-14 | -0.8348 | 0.01054 | -0.1509 | -79.203
-13.5 | -0.7962 | 0.01002 | -0.1486 | -79.4611
-13 | -0.7527 | 0.00951 | -0.1472 | -79.1483
-12.5 | -0.707 | 0.0091 | -0.1462 | -77.6923
-12 | -0.6597 | 0.00876 | -0.1454 | -75.3082
-11.5 | -0.6115 | 0.00844 | -0.1447 | -72.4526
-11 | -0.5629 | 0.00811 | -0.144 | -69.4081
-10.5 | -0.5132 | 0.00772 | -0.1436 | -66.4767
-10 | -0.4619 | 0.0074 | -0.1434 | -62.4189
-9.5 | -0.4097 | 0.00712 | -0.1434 | -57.5421
-9 | -0.3566 | 0.00688 | -0.1436 | -51.8314
-8.5 | -0.3032 | 0.00666 | -0.1438 | -45.5255
-8 | -0.2498 | 0.00642 | -0.1439 | -38.9097
-7.5 | -0.1969 | 0.00615 | -0.1439 | -32.0163
-7 | -0.1432 | 0.00593 | -0.1441 | -24.1484
-6.5 | -0.0892 | 0.00574 | -0.1444 | -15.5401
-6 | -0.0343 | 0.00558 | -0.1448 | -6.147
-5.5 | 0.0217 | 0.00543 | -0.1454 | 3.9963
-5 | 0.0776 | 0.00523 | -0.146 | 14.8375
-4.5 | 0.1341 | 0.00505 | -0.1467 | 26.5545
-4 | 0.1911 | 0.00491 | -0.1475 | 38.9206
-3.5 | 0.2478 | 0.00475 | -0.1483 | 52.1684
-3 | 0.3039 | 0.00462 | -0.1489 | 65.7792
-2.5 | 0.359 | 0.00454 | -0.1493 | 79.0749
-2 | 0.4171 | 0.0044 | -0.1503 | 94.7955
-1.5 | 0.4742 | 0.00425 | -0.1512 | 111.5765
-1 | 0.5291 | 0.00408 | -0.1516 | 129.6814
-0.5 | 0.5869 | 0.00379 | -0.1528 | 154.8549
0 | 0.6436 | 0.0035 | -0.1539 | 183.8857
1 | 0.7314 | 0.00368 | -0.1506 | 198.75
1.5 | 0.7613 | 0.00428 | -0.1455 | 177.8738
2 | 0.7633 | 0.00525 | -0.1343 | 145.3905
2.5 | 0.7849 | 0.00603 | -0.1276 | 130.1658
3 | 0.8162 | 0.00668 | -0.1231 | 122.1856
3.5 | 0.8522 | 0.00724 | -0.1197 | 117.7072
4 | 0.8893 | 0.00784 | -0.1166 | 113.4311
4.5 | 0.9261 | 0.00848 | -0.1135 | 109.2099
5 | 0.9625 | 0.00919 | -0.1104 | 104.7334
5.5 | 1.001 | 0.00986 | -0.1078 | 101.5213
6 | 1.0438 | 0.01039 | -0.106 | 100.462
6.5 | 1.0853 | 0.01095 | -0.1041 | 99.1142
7 | 1.1287 | 0.01146 | -0.1026 | 98.4904
7.5 | 1.172 | 0.01198 | -0.1011 | 97.8297
8 | 1.2125 | 0.01262 | -0.0991 | 96.0777
8.5 | 1.2547 | 0.01321 | -0.0975 | 94.9811
9 | 1.2942 | 0.01393 | -0.0955 | 92.9074
9.5 | 1.3332 | 0.01469 | -0.0935 | 90.7556
10 | 1.3731 | 0.01544 | -0.0917 | 88.9313
10.5 | 1.4109 | 0.01626 | -0.0897 | 86.7712
11 | 1.4493 | 0.01711 | -0.0878 | 84.7049
11.5 | 1.4858 | 0.01806 | -0.0857 | 82.2702
12 | 1.5221 | 0.01902 | -0.0837 | 80.0263
12.5 | 1.5589 | 0.02001 | -0.0818 | 77.906
13 | 1.5913 | 0.02125 | -0.0793 | 74.8847
13.5 | 1.6253 | 0.02242 | -0.0773 | 72.4933
14 | 1.6575 | 0.02372 | -0.075 | 69.8777
14.5 | 1.6902 | 0.02504 | -0.073 | 67.5
15 | 1.7177 | 0.0267 | -0.0704 | 64.3333
15.5 | 1.7466 | 0.02835 | -0.0681 | 61.6085
16 | 1.7725 | 0.0302 | -0.0656 | 58.6921
16.5 | 1.799 | 0.03209 | -0.0634 | 56.0611
17 | 1.8241 | 0.03411 | -0.0611 | 53.477
17.5 | 1.8454 | 0.0365 | -0.0587 | 50.5589
18 | 1.8644 | 0.03917 | -0.0563 | 47.5977
18.5 | 1.8813 | 0.0421 | -0.054 | 44.6865
19 | 1.8951 | 0.04544 | -0.0517 | 41.7055
19.5 | 1.9066 | 0.04915 | -0.0496 | 38.7915
20 | 1.9187 | 0.05292 | -0.048 | 36.2566

## 107. Re 10M Mach 0.10 (1)
BIGFOIL.COM POLAR EXPORT
NACA67-714
NACA67-714 |  |  |  | Cl Max: | 1.611 | at alpha= | 10 | deg
JavaFoil+Calcfoil stall+Eppler ext transition |  |  |  | L/D Max: | 175.85 | at alpha= | 3 | deg
Re: | 10000000 |  |  | Cd Min: | 0.00439 | at alpha= | -1.5 | deg
Mach: | 0.1 |  |  | Cl=0 at alpha= | -6.2542 | deg
|  |  |  | @ Cl=0.1, Cd= | 0.005602
|  |  |  | @ Cl=0.4, Cd= | 0.0050106
|  |  |  | @ Cl=0.6, Cd= | 0.0044652
alpha (deg) | Cl | Cd | Cm | Cl/Cd
-17 | -0.522 | 0.12486 | -0.063 | -4.177
-16.5 | -0.529 | 0.11758 | -0.064 | -4.496
-16 | -0.534 | 0.10822 | -0.067 | -4.936
-15.5 | -0.537 | 0.10269 | -0.068 | -5.225
-15 | -0.536 | 0.0974 | -0.069 | -5.503
-14.5 | -0.533 | 0.08981 | -0.073 | -5.937
-14 | -0.527 | 0.0844 | -0.075 | -6.239
-13.5 | -0.516 | 0.08006 | -0.076 | -6.441
-13 | -0.504 | 0.07157 | -0.082 | -7.049
-12.5 | -0.498 | 0.05533 | -0.097 | -8.999
-12 | -0.544 | 0.01198 | -0.129 | -45.419
-11.5 | -0.522 | 0.00938 | -0.133 | -55.65
-11 | -0.488 | 0.00877 | -0.135 | -55.622
-10.5 | -0.449 | 0.00812 | -0.136 | -55.36
-10 | -0.405 | 0.0077 | -0.138 | -52.616
-9.5 | -0.358 | 0.00737 | -0.139 | -48.542
-9 | -0.308 | 0.00705 | -0.141 | -43.646
-8.5 | -0.256 | 0.0068 | -0.142 | -37.573
-8 | -0.201 | 0.00659 | -0.144 | -30.57
-7.5 | -0.145 | 0.00634 | -0.145 | -22.921
-7 | -0.088 | 0.00611 | -0.146 | -14.374
-6.5 | -0.029 | 0.00591 | -0.148 | -4.947
-6 | 0.03 | 0.00577 | -0.149 | 5.236
-5.5 | 0.09 | 0.00562 | -0.15 | 16.056
-5 | 0.151 | 0.00551 | -0.152 | 27.397
-4.5 | 0.212 | 0.00536 | -0.153 | 39.511
-4 | 0.273 | 0.00523 | -0.154 | 52.288
-3.5 | 0.335 | 0.00515 | -0.156 | 65.017
-3 | 0.396 | 0.00501 | -0.157 | 79.103
-2.5 | 0.459 | 0.00502 | -0.158 | 91.438
-2 | 0.521 | 0.00465 | -0.16 | 112.006
-1.5 | 0.583 | 0.00439 | -0.161 | 132.634
-1 | 0.644 | 0.00466 | -0.162 | 138.261
-0.5 | 0.706 | 0.00493 | -0.164 | 143.132
0 | 0.768 | 0.00487 | -0.165 | 157.585
0.5 | 0.829 | 0.00536 | -0.166 | 154.605
1 | 0.889 | 0.0057 | -0.167 | 156.133
1.5 | 0.95 | 0.00565 | -0.168 | 168.164
2 | 1.005 | 0.00616 | -0.169 | 162.989
2.5 | 1.063 | 0.00658 | -0.17 | 161.486
3 | 1.12 | 0.00637 | -0.171 | 175.85
3.5 | 1.177 | 0.00889 | -0.172 | 132.305
4 | 1.231 | 0.00993 | -0.173 | 123.989
4.5 | 1.284 | 0.0104 | -0.174 | 123.452
5 | 1.335 | 0.01081 | -0.175 | 123.406
5.5 | 1.383 | 0.01122 | -0.176 | 123.305
6 | 1.429 | 0.01164 | -0.177 | 122.765
6.5 | 1.47 | 0.01219 | -0.177 | 120.658
7 | 1.506 | 0.01281 | -0.178 | 117.607
7.5 | 1.538 | 0.01334 | -0.179 | 115.294
8 | 1.564 | 0.01387 | -0.18 | 112.734
8.5 | 1.584 | 0.01451 | -0.181 | 109.207
9 | 1.599 | 0.01501 | -0.182 | 106.54
9.5 | 1.608 | 0.01568 | -0.182 | 102.564
10 | 1.611 | 0.0164 | -0.183 | 98.249
10.5 | 1.608 | 0.01728 | -0.184 | 93.032
11 | 1.597 | 0.01811 | -0.184 | 88.185
11.5 | 1.573 | 0.01898 | -0.185 | 82.887
12 | 1.543 | 0.01987 | -0.186 | 77.623
12.5 | 1.506 | 0.02106 | -0.186 | 71.528
13 | 1.464 | 0.02204 | -0.187 | 66.434
13.5 | 1.418 | 0.02325 | -0.187 | 60.975
14 | 1.368 | 0.02457 | -0.187 | 55.66
14.5 | 1.314 | 0.02617 | -0.187 | 50.192
15 | 1.256 | 0.02822 | -0.187 | 44.511

## 108. Re 10M Mach 0.10 (2)
BIGFOIL.COM POLAR EXPORT
NACA67-714
NACA67-714 |  |  |  | Cl Max: | 1.9159 | at alpha= | 20 | deg
XFOIL ncrit=9 |  |  |  | L/D Max: | 197.521 | at alpha= | 0.5 | deg
Re: | 10000000 |  |  | Cd Min: | 0.05588 | at alpha= | 20 | deg
Mach: | 0.1 |  |  | Cl=0 at alpha= | -5.6897 | deg
|  |  |  | @ Cl=0.1, Cd= | 0.0051693
|  |  |  | @ Cl=0.4, Cd= | 0.0044555
|  |  |  | @ Cl=0.6, Cd= | 0.0037463
alpha (deg) | Cl | Cd | Cm | Cl/Cd
-20 | -1.2162 | 0.02905 | -0.1679 | -41.8657
-19.5 | -1.1997 | 0.02578 | -0.1689 | -46.5361
-19 | -1.1181 | 0.02232 | -0.1824 | -50.0941
-18.5 | -1.0916 | 0.02015 | -0.1824 | -54.1737
-18 | -1.0753 | 0.01813 | -0.1797 | -59.3105
-17.5 | -1.0557 | 0.01655 | -0.1765 | -63.7885
-17 | -1.029 | 0.01543 | -0.1735 | -66.6883
-16.5 | -0.9988 | 0.0145 | -0.1706 | -68.8828
-16 | -0.9663 | 0.01372 | -0.1679 | -70.43
-15.5 | -0.9373 | 0.01274 | -0.1644 | -73.5714
-15 | -0.9037 | 0.01196 | -0.1615 | -75.5602
-14.5 | -0.8702 | 0.01128 | -0.1583 | -77.1454
-14 | -0.8365 | 0.01075 | -0.1548 | -77.814
-13.5 | -0.8003 | 0.01028 | -0.1517 | -77.8502
-13 | -0.7574 | 0.00972 | -0.1499 | -77.9218
-12.5 | -0.7121 | 0.00925 | -0.1485 | -76.9838
-12 | -0.6648 | 0.00887 | -0.1475 | -74.9493
-11.5 | -0.6163 | 0.00854 | -0.1466 | -72.1663
-11 | -0.5667 | 0.00823 | -0.1459 | -68.8578
-10.5 | -0.5168 | 0.00781 | -0.1453 | -66.1716
-10 | -0.4653 | 0.00747 | -0.145 | -62.2892
-9.5 | -0.4128 | 0.00717 | -0.1448 | -57.5732
-9 | -0.3594 | 0.00692 | -0.1448 | -51.9364
-8.5 | -0.3056 | 0.00669 | -0.1449 | -45.6801
-8 | -0.2516 | 0.00647 | -0.1451 | -38.8872
-7.5 | -0.1985 | 0.00618 | -0.145 | -32.1197
-7 | -0.1446 | 0.00595 | -0.1451 | -24.3025
-6.5 | -0.0902 | 0.00576 | -0.1453 | -15.6597
-6 | -0.035 | 0.0056 | -0.1456 | -6.25
-5.5 | 0.0214 | 0.00544 | -0.1462 | 3.9338
-5 | 0.0777 | 0.00524 | -0.1468 | 14.8282
-4.5 | 0.1345 | 0.00506 | -0.1475 | 26.581
-4 | 0.1918 | 0.00492 | -0.1483 | 38.9837
-3.5 | 0.2488 | 0.00476 | -0.1491 | 52.2689
-3 | 0.3052 | 0.00463 | -0.1497 | 65.9179
-2.5 | 0.3606 | 0.00455 | -0.15 | 79.2527
-2 | 0.419 | 0.00441 | -0.1511 | 95.0113
-1.5 | 0.4765 | 0.00425 | -0.1519 | 112.1176
-1 | 0.5315 | 0.00409 | -0.1523 | 129.9511
-0.5 | 0.5898 | 0.0038 | -0.1536 | 155.2105
0 | 0.6468 | 0.0035 | -0.1546 | 184.8
0.5 | 0.6933 | 0.00351 | -0.1533 | 197.5214
2 | 0.7656 | 0.00524 | -0.1345 | 146.1069
3 | 0.8163 | 0.00673 | -0.1228 | 121.2927
3.5 | 0.853 | 0.0073 | -0.1194 | 116.8493
4 | 0.8892 | 0.00793 | -0.1161 | 112.1311
4.5 | 0.9272 | 0.00857 | -0.1131 | 108.1914
5 | 0.9628 | 0.0093 | -0.1099 | 103.5269
5.5 | 1.0023 | 0.00997 | -0.1074 | 100.5316
6 | 1.044 | 0.01054 | -0.1053 | 99.0512
6.5 | 1.0867 | 0.01109 | -0.1035 | 97.9892
7 | 1.1307 | 0.01161 | -0.102 | 97.3902
7.5 | 1.1729 | 0.01217 | -0.1002 | 96.3763
8 | 1.2148 | 0.0128 | -0.0984 | 94.9062
8.5 | 1.2574 | 0.0134 | -0.0968 | 93.8358
9 | 1.296 | 0.01417 | -0.0945 | 91.4608
9.5 | 1.3365 | 0.01492 | -0.0927 | 89.5777
10 | 1.3753 | 0.01574 | -0.0906 | 87.3761
10.5 | 1.4144 | 0.01656 | -0.0886 | 85.4106
11 | 1.4533 | 0.01743 | -0.0867 | 83.3792
11.5 | 1.4887 | 0.01846 | -0.0842 | 80.6446
12 | 1.5269 | 0.01939 | -0.0823 | 78.7468
12.5 | 1.5616 | 0.02054 | -0.08 | 76.0273
13 | 1.5957 | 0.02175 | -0.0777 | 73.3655
14 | 1.6628 | 0.02431 | -0.0732 | 68.3998
14.5 | 1.6931 | 0.02584 | -0.0707 | 65.5224
15 | 1.7218 | 0.02753 | -0.0682 | 62.5427
15.5 | 1.749 | 0.02937 | -0.0656 | 59.5506
16 | 1.7782 | 0.03112 | -0.0633 | 57.1401
16.5 | 1.8026 | 0.03325 | -0.0608 | 54.2135
17 | 1.8261 | 0.03552 | -0.0583 | 51.4105
17.5 | 1.8474 | 0.03806 | -0.0558 | 48.5391
18 | 1.8646 | 0.04105 | -0.0532 | 45.4227
18.5 | 1.8793 | 0.04434 | -0.0507 | 42.3839
19 | 1.8932 | 0.04789 | -0.0486 | 39.5323
19.5 | 1.9065 | 0.05163 | -0.0467 | 36.9262
20 | 1.9159 | 0.05588 | -0.0451 | 34.286

## 109. Re 10M Mach 0.25 (1)
BIGFOIL.COM POLAR EXPORT
NACA67-714
NACA67-714 |  |  |  | Cl Max: | 1.579 | at alpha= | 8.5 | deg
JavaFoil+Calcfoil stall+Eppler ext transition |  |  |  | L/D Max: | 179.386 | at alpha= | 2 | deg
Re: | 10000000 |  |  | Cd Min: | 0.00457 | at alpha= | -1 | deg
Mach: | 0.25 |  |  | Cl=0 at alpha= | -6.2541 | deg
|  |  |  | @ Cl=0.1, Cd= | 0.0056948
|  |  |  | @ Cl=0.4, Cd= | 0.0051098
|  |  |  | @ Cl=0.6, Cd= | 0.0048509
alpha (deg) | Cl | Cd | Cm | Cl/Cd
-16 | -0.35 | 0.12383 | -0.062 | -2.829
-15.5 | -0.38 | 0.11516 | -0.063 | -3.299
-15 | -0.405 | 0.10771 | -0.064 | -3.757
-14.5 | -0.424 | 0.10218 | -0.066 | -4.152
-14 | -0.438 | 0.09334 | -0.069 | -4.697
-13.5 | -0.447 | 0.08581 | -0.071 | -5.206
-13 | -0.449 | 0.08041 | -0.074 | -5.581
-12.5 | -0.445 | 0.07373 | -0.078 | -6.039
-12 | -0.437 | 0.0668 | -0.084 | -6.536
-11.5 | -0.423 | 0.05876 | -0.091 | -7.207
-11 | -0.474 | 0.00969 | -0.138 | -48.907
-10.5 | -0.443 | 0.00871 | -0.14 | -50.901
-10 | -0.403 | 0.00812 | -0.141 | -49.69
-9.5 | -0.359 | 0.0077 | -0.143 | -46.604
-9 | -0.31 | 0.00734 | -0.145 | -42.309
-8.5 | -0.259 | 0.00706 | -0.146 | -36.679
-8 | -0.205 | 0.00677 | -0.147 | -30.238
-7.5 | -0.148 | 0.0065 | -0.149 | -22.793
-7 | -0.09 | 0.00627 | -0.15 | -14.312
-6.5 | -0.03 | 0.00604 | -0.152 | -4.946
-6 | 0.031 | 0.00586 | -0.153 | 5.276
-5.5 | 0.092 | 0.00571 | -0.154 | 16.192
-5 | 0.155 | 0.00559 | -0.156 | 27.681
-4.5 | 0.217 | 0.00543 | -0.157 | 40.036
-4 | 0.28 | 0.00531 | -0.159 | 52.74
-3.5 | 0.343 | 0.00519 | -0.16 | 66.2
-3 | 0.407 | 0.0051 | -0.161 | 79.828
-2.5 | 0.472 | 0.00507 | -0.163 | 93.075
-2 | 0.535 | 0.00466 | -0.164 | 114.774
-1.5 | 0.598 | 0.00486 | -0.165 | 123.091
-1 | 0.662 | 0.00457 | -0.167 | 144.628
-0.5 | 0.726 | 0.00459 | -0.168 | 157.992
0 | 0.789 | 0.00496 | -0.169 | 159.024
0.5 | 0.851 | 0.0055 | -0.17 | 154.759
1 | 0.913 | 0.00533 | -0.171 | 171.273
1.5 | 0.976 | 0.00583 | -0.172 | 167.449
2 | 1.031 | 0.00575 | -0.174 | 179.386
2.5 | 1.091 | 0.0078 | -0.175 | 139.773
3 | 1.149 | 0.00844 | -0.176 | 136.149
3.5 | 1.207 | 0.00929 | -0.177 | 129.967
4 | 1.262 | 0.01034 | -0.177 | 122.033
4.5 | 1.315 | 0.01085 | -0.178 | 121.174
5 | 1.366 | 0.01128 | -0.179 | 121.079
5.5 | 1.414 | 0.0117 | -0.18 | 120.793
6 | 1.458 | 0.01225 | -0.181 | 119.085
6.5 | 1.497 | 0.01293 | -0.182 | 115.775
7 | 1.528 | 0.01352 | -0.183 | 113.048
7.5 | 1.553 | 0.01413 | -0.184 | 109.903
8 | 1.57 | 0.01482 | -0.185 | 105.965
8.5 | 1.579 | 0.01542 | -0.185 | 102.387
9 | 1.579 | 0.01614 | -0.186 | 97.877
9.5 | 1.57 | 0.01703 | -0.187 | 92.215
10 | 1.551 | 0.01798 | -0.188 | 86.236
10.5 | 1.521 | 0.01897 | -0.188 | 80.202
11 | 1.479 | 0.02001 | -0.189 | 73.921
11.5 | 1.416 | 0.02136 | -0.19 | 66.254
12 | 1.34 | 0.02274 | -0.19 | 58.953
12.5 | 1.254 | 0.02434 | -0.19 | 51.544
13 | 1.157 | 0.02643 | -0.19 | 43.796
13.5 | 1.044 | 0.03085 | -0.188 | 33.842

## 110. Re 10M Mach 0.25 (2)
BIGFOIL.COM POLAR EXPORT
NACA67-714
NACA67-714 |  |  |  | Cl Max: | 1.8581 | at alpha= | 18.5 | deg
XFOIL ncrit=9 |  |  |  | L/D Max: | 207.521 | at alpha= | 1 | deg
Re: | 10000000 |  |  | Cd Min: | 0.17462 | at alpha= | -20 | deg
Mach: | 0.25 |  |  | Cl=0 at alpha= | -5.6695 | deg
|  |  |  | @ Cl=0.1, Cd= | 0.0052388
|  |  |  | @ Cl=0.4, Cd= | 0.0045233
|  |  |  | @ Cl=0.6, Cd= | 0.0038525
alpha (deg) | Cl | Cd | Cm | Cl/Cd
-20 | -0.3729 | 0.17462 | -0.0956 | -2.1355
-19.5 | -0.3611 | 0.16749 | -0.1 | -2.1559
-19 | -0.3481 | 0.16023 | -0.1047 | -2.1725
-18.5 | -0.3627 | 0.14717 | -0.1108 | -2.4645
-18 | -0.3839 | 0.13381 | -0.1174 | -2.869
-17.5 | -0.9569 | 0.03568 | -0.188 | -26.8189
-17 | -0.9413 | 0.02592 | -0.2033 | -36.3156
-16.5 | -0.9388 | 0.02208 | -0.2015 | -42.5181
-16 | -0.9412 | 0.01884 | -0.1965 | -49.9575
-15.5 | -0.9251 | 0.01688 | -0.1914 | -54.8045
-15 | -0.9048 | 0.01513 | -0.1862 | -59.8017
-14.5 | -0.8758 | 0.01388 | -0.1814 | -63.098
-14 | -0.8427 | 0.01288 | -0.1769 | -65.427
-13.5 | -0.8102 | 0.01177 | -0.1722 | -68.836
-13 | -0.7756 | 0.01097 | -0.1675 | -70.7019
-12.5 | -0.7364 | 0.01039 | -0.1633 | -70.8758
-12 | -0.6904 | 0.00976 | -0.1605 | -70.7377
-11.5 | -0.642 | 0.00923 | -0.1582 | -69.5558
-11 | -0.5901 | 0.00878 | -0.1565 | -67.2096
-10.5 | -0.5366 | 0.00838 | -0.1553 | -64.0334
-10 | -0.4837 | 0.00792 | -0.154 | -61.0732
-9.5 | -0.4296 | 0.00753 | -0.153 | -57.0518
-9 | -0.3747 | 0.00719 | -0.1523 | -52.114
-8.5 | -0.3191 | 0.00691 | -0.1517 | -46.1795
-8 | -0.2633 | 0.00666 | -0.1513 | -39.5345
-7.5 | -0.2075 | 0.00641 | -0.1509 | -32.3713
-7 | -0.1524 | 0.00612 | -0.1504 | -24.902
-6.5 | -0.0962 | 0.00589 | -0.1503 | -16.3328
-6 | -0.0386 | 0.00568 | -0.1505 | -6.7958
-5.5 | 0.0198 | 0.0055 | -0.1509 | 3.6
-5 | 0.0781 | 0.00531 | -0.1513 | 14.7081
-4.5 | 0.1365 | 0.00512 | -0.1518 | 26.6602
-4 | 0.1955 | 0.00497 | -0.1525 | 39.336
-3.5 | 0.2542 | 0.00481 | -0.1531 | 52.8482
-3 | 0.3122 | 0.00468 | -0.1537 | 66.7094
-2.5 | 0.3693 | 0.0046 | -0.154 | 80.2826
-2 | 0.4293 | 0.00445 | -0.155 | 96.4719
-1.5 | 0.4886 | 0.0043 | -0.1558 | 113.6279
-1 | 0.5452 | 0.00413 | -0.1562 | 132.0097
0 | 0.6637 | 0.00353 | -0.1584 | 188.017
1 | 0.7533 | 0.00363 | -0.1546 | 207.5207
1.5 | 0.7821 | 0.00408 | -0.1487 | 191.6912
2 | 0.7783 | 0.0052 | -0.1359 | 149.6731
2.5 | 0.7949 | 0.00612 | -0.1278 | 129.8856
3 | 0.8199 | 0.007 | -0.1217 | 117.1286
3.5 | 0.8564 | 0.00766 | -0.118 | 111.8016
4 | 0.8925 | 0.00837 | -0.1143 | 106.6308
4.5 | 0.9306 | 0.0091 | -0.111 | 102.2637
5 | 0.9665 | 0.00992 | -0.1074 | 97.4294
5.5 | 1.007 | 0.01066 | -0.1047 | 94.4653
6 | 1.0496 | 0.0113 | -0.1024 | 92.885
6.5 | 1.0942 | 0.0119 | -0.1005 | 91.9496
7 | 1.1393 | 0.01251 | -0.0986 | 91.0711
7.5 | 1.183 | 0.01315 | -0.0965 | 89.962
8 | 1.2265 | 0.01386 | -0.0945 | 88.4921
8.5 | 1.269 | 0.01463 | -0.0922 | 86.7396
9 | 1.3095 | 0.01552 | -0.0897 | 84.375
9.5 | 1.3522 | 0.01635 | -0.0875 | 82.7034
10 | 1.3919 | 0.01733 | -0.0849 | 80.3174
10.5 | 1.4331 | 0.0183 | -0.0826 | 78.3115
11 | 1.4711 | 0.01944 | -0.0798 | 75.6739
11.5 | 1.5109 | 0.02054 | -0.0773 | 73.5589
12.5 | 1.5836 | 0.02326 | -0.0715 | 68.0825
13 | 1.6193 | 0.02473 | -0.0686 | 65.4792
13.5 | 1.653 | 0.02639 | -0.0656 | 62.6374
14 | 1.683 | 0.02835 | -0.0622 | 59.3651
14.5 | 1.7156 | 0.03023 | -0.0593 | 56.7516
15 | 1.7435 | 0.03248 | -0.0559 | 53.6792
15.5 | 1.7692 | 0.03501 | -0.0527 | 50.5341
16 | 1.7916 | 0.03792 | -0.0493 | 47.2468
16.5 | 1.8107 | 0.04124 | -0.0459 | 43.9064
17 | 1.8281 | 0.04487 | -0.0429 | 40.7421
17.5 | 1.8426 | 0.04895 | -0.04 | 37.6425
18 | 1.853 | 0.05363 | -0.0374 | 34.5516
18.5 | 1.8581 | 0.05913 | -0.0354 | 31.424
19 | 1.858 | 0.06553 | -0.0339 | 28.3534
19.5 | 1.8516 | 0.07299 | -0.0334 | 25.3679
20 | 1.84 | 0.08158 | -0.034 | 22.5545

## 111. Re 10M Mach 0.50 (1)
BIGFOIL.COM POLAR EXPORT
NACA67-714
NACA67-714 |  |  |  | Cl Max: | 1.539 | at alpha= | 6 | deg
JavaFoil+Calcfoil stall+Eppler ext transition |  |  |  | L/D Max: | 203.356 | at alpha= | 0 | deg
Re: | 10000000 |  |  | Cd Min: | 0.00433 | at alpha= | 0 | deg
Mach: | 0.5 |  |  | Cl=0 at alpha= | -6.2576 | deg
|  |  |  | @ Cl=0.1, Cd= | 0.0062065
|  |  |  | @ Cl=0.4, Cd= | 0.0054725
|  |  |  | @ Cl=0.6, Cd= | 0.0053248
alpha (deg) | Cl | Cd | Cm | Cl/Cd
-20 | -0.766 | 0.14782 | -0.076 | -5.183
-19.5 | -0.738 | 0.14539 | -0.075 | -5.073
-19 | -0.71 | 0.13738 | -0.075 | -5.167
-18.5 | -0.683 | 0.12978 | -0.076 | -5.259
-18 | -0.655 | 0.12351 | -0.077 | -5.304
-17.5 | -0.627 | 0.12984 | -0.077 | -4.829
-17 | -0.599 | 0.12387 | -0.077 | -4.837
-16.5 | -0.572 | 0.11418 | -0.078 | -5.006
-16 | -0.544 | 0.1085 | -0.079 | -5.014
-15.5 | -0.517 | 0.10039 | -0.082 | -5.152
-15 | -0.49 | 0.09299 | -0.085 | -5.274
-14.5 | -0.464 | 0.08636 | -0.088 | -5.372
-14 | -0.432 | 0.0994 | -0.077 | -4.343
-13.5 | -0.404 | 0.09123 | -0.078 | -4.428
-13 | -0.376 | 0.08387 | -0.08 | -4.488
-12.5 | -0.349 | 0.07703 | -0.084 | -4.537
-12 | -0.322 | 0.07143 | -0.087 | -4.508
-11.5 | -0.295 | 0.06474 | -0.093 | -4.564
-11 | -0.264 | 0.07751 | -0.076 | -3.409
-10.5 | -0.237 | 0.06739 | -0.08 | -3.512
-10 | -0.209 | 0.0609 | -0.083 | -3.435
-9.5 | -0.182 | 0.05492 | -0.09 | -3.315
-9 | -0.153 | 0.05551 | -0.084 | -2.761
-8.5 | -0.184 | 0.05193 | -0.083 | -3.538
-8 | -0.2 | 0.00839 | -0.163 | -23.853
-7.5 | -0.153 | 0.00749 | -0.165 | -20.492
-7 | -0.095 | 0.007 | -0.167 | -13.627
-6.5 | -0.032 | 0.00666 | -0.169 | -4.841
-6 | 0.034 | 0.00642 | -0.17 | 5.249
-5.5 | 0.102 | 0.0062 | -0.172 | 16.37
-5 | 0.171 | 0.00599 | -0.173 | 28.47
-4.5 | 0.24 | 0.00585 | -0.175 | 41.111
-4 | 0.311 | 0.00566 | -0.176 | 54.895
-3.5 | 0.381 | 0.00551 | -0.178 | 69.182
-3 | 0.452 | 0.00537 | -0.179 | 84.104
-2.5 | 0.525 | 0.0053 | -0.181 | 99.049
-2 | 0.595 | 0.00536 | -0.182 | 111.03
-1.5 | 0.666 | 0.00486 | -0.184 | 136.883
-1 | 0.736 | 0.00487 | -0.185 | 151.072
-0.5 | 0.809 | 0.00445 | -0.187 | 181.608
0 | 0.88 | 0.00433 | -0.189 | 203.356
0.5 | 0.949 | 0.00635 | -0.19 | 149.369
1 | 1.018 | 0.00688 | -0.191 | 147.867
1.5 | 1.087 | 0.00773 | -0.192 | 140.654
2 | 1.146 | 0.00848 | -0.193 | 135.188
2.5 | 1.211 | 0.00922 | -0.194 | 131.378
3 | 1.274 | 0.01032 | -0.195 | 123.492
3.5 | 1.336 | 0.0118 | -0.196 | 113.197
4 | 1.393 | 0.0125 | -0.198 | 111.427
4.5 | 1.444 | 0.01309 | -0.199 | 110.317
5 | 1.487 | 0.01373 | -0.2 | 108.333
5.5 | 1.521 | 0.01472 | -0.201 | 103.325
6 | 1.539 | 0.01568 | -0.202 | 98.193
6.5 | 1.521 | 0.01667 | -0.203 | 91.249
7 | 1.421 | 0.01804 | -0.204 | 78.742
7.5 | 0.923 | 0.02048 | -0.204 | 45.048
8 | 0.955 | 0.02108 | -0.205 | 45.303
8.5 | 0.809 | 0.06177 | -0.104 | 13.097
9 | 1.018 | 0.02301 | -0.207 | 44.232
9.5 | 0.863 | 0.06971 | -0.108 | 12.375
10 | 1.082 | 0.02389 | -0.209 | 45.279
10.5 | 1.111 | 0.02586 | -0.209 | 42.957
11 | 0.972 | 0.06782 | -0.15 | 14.336

## 112. Re 10M Mach 0.50 (2)
BIGFOIL.COM POLAR EXPORT
NACA67-714
NACA67-714 |  |  |  | Cl Max: | 1.5185 | at alpha= | 11 | deg
XFOIL ncrit=9 |  |  |  | L/D Max: | 280.689 | at alpha= | 1 | deg
Re: | 10000000 |  |  | Cd Min: | 0.16156 | at alpha= | 16 | deg
Mach: | 0.5 |  |  | Cl=0 at alpha= | -5.5859 | deg
|  |  |  | @ Cl=0.1, Cd= | 0.0056043
|  |  |  | @ Cl=0.4, Cd= | 0.0047948
|  |  |  | @ Cl=0.6, Cd= | 0.0043325
alpha (deg) | Cl | Cd | Cm | Cl/Cd
-13.5 | -0.0919 | 0.1006 | -0.1755 | -0.91352
-13 | -0.0791 | 0.09352 | -0.1801 | -0.84581
-12.5 | -0.1004 | 0.08108 | -0.1884 | -1.2383
-12 | -0.092 | 0.07361 | -0.1939 | -1.2498
-11.5 | -0.0879 | 0.06544 | -0.2004 | -1.3432
-11 | -0.1146 | 0.05271 | -0.2121 | -2.1742
-10.5 | -0.1274 | 0.04009 | -0.2267 | -3.1778
-10 | -0.1661 | 0.03148 | -0.2289 | -5.2764
-9.5 | -0.2046 | 0.02546 | -0.2228 | -8.0361
-9 | -0.2563 | 0.02035 | -0.2095 | -12.5946
-8.5 | -0.2938 | 0.01435 | -0.1971 | -20.4739
-8 | -0.2825 | 0.01034 | -0.1883 | -27.3211
-7.5 | -0.2367 | 0.00833 | -0.1829 | -28.4154
-7 | -0.1774 | 0.00744 | -0.1793 | -23.8441
-6.5 | -0.1176 | 0.00672 | -0.1762 | -17.5
-6 | -0.054 | 0.00627 | -0.1741 | -8.6124
-5.5 | 0.0112 | 0.00596 | -0.1727 | 1.8792
-5 | 0.0764 | 0.00568 | -0.1716 | 13.4507
-4.5 | 0.1419 | 0.00547 | -0.171 | 25.9415
-4 | 0.2066 | 0.00525 | -0.1704 | 39.3524
-3.5 | 0.2711 | 0.00508 | -0.1701 | 53.3661
-3 | 0.3358 | 0.00495 | -0.17 | 67.8384
-2.5 | 0.402 | 0.00479 | -0.1704 | 83.9248
-2 | 0.4687 | 0.00465 | -0.171 | 100.7957
-1.5 | 0.5348 | 0.0045 | -0.1715 | 118.8444
-1 | 0.5964 | 0.00435 | -0.1711 | 137.1034
0 | 0.7262 | 0.00372 | -0.1723 | 195.2151
0.5 | 0.7951 | 0.00333 | -0.174 | 238.7688
1 | 0.8561 | 0.00305 | -0.174 | 280.6885
1.5 | 0.8459 | 0.0041 | -0.1579 | 206.3171
2 | 0.8614 | 0.005 | -0.1476 | 172.28
2.5 | 0.8501 | 0.00668 | -0.1327 | 127.2605
3 | 0.8568 | 0.00828 | -0.1218 | 103.4783
3.5 | 0.8793 | 0.00967 | -0.1142 | 90.9307
4 | 0.9129 | 0.01086 | -0.1088 | 84.0608
4.5 | 0.95 | 0.01203 | -0.1039 | 78.9692
5 | 0.9909 | 0.01315 | -0.0997 | 75.3536
5.5 | 1.0321 | 0.01435 | -0.0956 | 71.9233
6 | 1.0792 | 0.01539 | -0.0922 | 70.1235
6.5 | 1.1306 | 0.01632 | -0.0894 | 69.277
7 | 1.1816 | 0.01732 | -0.0864 | 68.2217
7.5 | 1.2326 | 0.0184 | -0.0832 | 66.9891
8 | 1.2834 | 0.01954 | -0.0797 | 65.6807
8.5 | 1.3305 | 0.02096 | -0.0756 | 63.4781
9 | 1.3807 | 0.02233 | -0.0716 | 61.8316
9.5 | 1.4275 | 0.02397 | -0.067 | 59.5536
10 | 1.4738 | 0.02581 | -0.0621 | 57.1019
10.5 | 1.5099 | 0.02843 | -0.0557 | 53.1094
11 | 1.5185 | 0.03297 | -0.0471 | 46.057
11.5 | 1.4972 | 0.04 | -0.038 | 37.43
12 | 1.4652 | 0.04886 | -0.0311 | 29.9877
12.5 | 1.4273 | 0.05933 | -0.0272 | 24.057
13 | 1.3857 | 0.07149 | -0.0268 | 19.3831
13.5 | 1.3428 | 0.08536 | -0.0303 | 15.731
14 | 1.304 | 0.10032 | -0.0371 | 12.9984
14.5 | 1.2708 | 0.11602 | -0.0466 | 10.9533
15 | 1.2444 | 0.13179 | -0.0572 | 9.4423
16 | 1.2087 | 0.16156 | -0.0771 | 7.4814

## 113. Re 12M Mach 0.00 (1)
BIGFOIL.COM POLAR EXPORT
NACA67-714
NACA67-714 |  |  |  | Cl Max: | 1.619 | at alpha= | 10 | deg
JavaFoil+Calcfoil stall+Eppler ext transition |  |  |  | L/D Max: | 171.362 | at alpha= | 3.5 | deg
Re: | 12000000 |  |  | Cd Min: | 0.00485 | at alpha= | -2 | deg
Mach: | 0 |  |  | Cl=0 at alpha= | -6.2542 | deg
|  |  |  | @ Cl=0.1, Cd= | 0.0054483
|  |  |  | @ Cl=0.4, Cd= | 0.0052151
|  |  |  | @ Cl=0.6, Cd= | 0.0052751
alpha (deg) | Cl | Cd | Cm | Cl/Cd
-17.5 | -0.542 | 0.12803 | -0.063 | -4.233
-17 | -0.548 | 0.12091 | -0.063 | -4.532
-16.5 | -0.552 | 0.11427 | -0.065 | -4.832
-16 | -0.555 | 0.10606 | -0.068 | -5.235
-15.5 | -0.555 | 0.1003 | -0.069 | -5.53
-15 | -0.551 | 0.09536 | -0.07 | -5.78
-14.5 | -0.547 | 0.08703 | -0.075 | -6.284
-14 | -0.538 | 0.08125 | -0.078 | -6.626
-13.5 | -0.526 | 0.07658 | -0.079 | -6.864
-13 | -0.515 | 0.06607 | -0.088 | -7.794
-12.5 | -0.574 | 0.0126 | -0.127 | -45.552
-12 | -0.554 | 0.01013 | -0.13 | -54.64
-11.5 | -0.524 | 0.009 | -0.133 | -58.276
-11 | -0.489 | 0.00834 | -0.134 | -58.69
-10.5 | -0.45 | 0.00774 | -0.136 | -58.179
-10 | -0.405 | 0.00738 | -0.137 | -54.923
-9.5 | -0.358 | 0.00707 | -0.139 | -50.57
-9 | -0.307 | 0.00679 | -0.14 | -45.275
-8.5 | -0.255 | 0.00655 | -0.142 | -38.943
-8 | -0.201 | 0.00633 | -0.143 | -31.701
-7.5 | -0.145 | 0.00612 | -0.144 | -23.663
-7 | -0.088 | 0.00591 | -0.146 | -14.804
-6.5 | -0.029 | 0.00575 | -0.147 | -5.06
-6 | 0.03 | 0.00561 | -0.149 | 5.366
-5.5 | 0.09 | 0.00547 | -0.15 | 16.459
-5 | 0.15 | 0.00534 | -0.151 | 28.135
-4.5 | 0.211 | 0.0052 | -0.153 | 40.552
-4 | 0.272 | 0.0051 | -0.154 | 53.322
-3.5 | 0.333 | 0.00509 | -0.155 | 65.467
-3 | 0.395 | 0.0052 | -0.156 | 75.901
-2.5 | 0.458 | 0.00539 | -0.158 | 84.938
-2 | 0.519 | 0.00485 | -0.159 | 106.907
-1.5 | 0.58 | 0.00518 | -0.16 | 111.996
-1 | 0.641 | 0.00547 | -0.162 | 117.182
-0.5 | 0.703 | 0.00548 | -0.163 | 128.31
0 | 0.764 | 0.00567 | -0.164 | 134.822
0.5 | 0.824 | 0.00569 | -0.165 | 144.838
1 | 0.885 | 0.006 | -0.166 | 147.452
1.5 | 0.945 | 0.00588 | -0.167 | 160.846
2 | 1 | 0.00622 | -0.168 | 160.881
2.5 | 1.058 | 0.00661 | -0.169 | 160.075
3 | 1.115 | 0.00714 | -0.17 | 156.117
3.5 | 1.172 | 0.00684 | -0.171 | 171.362
4 | 1.226 | 0.00962 | -0.172 | 127.4
4.5 | 1.279 | 0.01006 | -0.173 | 127.087
5 | 1.33 | 0.01043 | -0.174 | 127.499
5.5 | 1.378 | 0.01078 | -0.175 | 127.82
6 | 1.424 | 0.01123 | -0.176 | 126.873
6.5 | 1.466 | 0.01181 | -0.177 | 124.151
7 | 1.503 | 0.01228 | -0.178 | 122.342
7.5 | 1.535 | 0.01279 | -0.178 | 119.954
8 | 1.562 | 0.01334 | -0.179 | 117.151
8.5 | 1.585 | 0.01391 | -0.18 | 113.947
9 | 1.602 | 0.01438 | -0.181 | 111.378
9.5 | 1.613 | 0.01508 | -0.182 | 106.991
10 | 1.619 | 0.01575 | -0.182 | 102.738
10.5 | 1.618 | 0.0165 | -0.183 | 98.088
11 | 1.611 | 0.01735 | -0.184 | 92.828
11.5 | 1.592 | 0.01809 | -0.184 | 88.001
12 | 1.567 | 0.01888 | -0.185 | 82.967
12.5 | 1.536 | 0.01996 | -0.185 | 76.963
13 | 1.5 | 0.02095 | -0.186 | 71.594
13.5 | 1.46 | 0.02191 | -0.186 | 66.613
14 | 1.416 | 0.02308 | -0.187 | 61.349
14.5 | 1.369 | 0.02447 | -0.187 | 55.943
15 | 1.319 | 0.02602 | -0.187 | 50.677

## 114. Re 12M Mach 0.00 (2)
BIGFOIL.COM POLAR EXPORT
NACA67-714
NACA67-714 |  |  |  | Cl Max: | 1.9423 | at alpha= | 20 | deg
XFOIL ncrit=9 |  |  |  | L/D Max: | 171.887 | at alpha= | 0 | deg
Re: | 12000000 |  |  | Cd Min: | 0.05054 | at alpha= | 20 | deg
Mach: | 0 |  |  | Cl=0 at alpha= | -5.7086 | deg
|  |  |  | @ Cl=0.1, Cd= | 0.0049663
|  |  |  | @ Cl=0.4, Cd= | 0.0042947
|  |  |  | @ Cl=0.6, Cd= | 0.003778
alpha (deg) | Cl | Cd | Cm | Cl/Cd
-20 | -1.2633 | 0.02362 | -0.1621 | -53.4843
-19.5 | -1.1701 | 0.02101 | -0.1766 | -55.6925
-19 | -1.138 | 0.01913 | -0.1774 | -59.4877
-18.5 | -1.1126 | 0.01768 | -0.1757 | -62.9299
-18 | -1.0932 | 0.01615 | -0.1727 | -67.6904
-17.5 | -1.0693 | 0.01496 | -0.1697 | -71.4773
-17 | -1.0394 | 0.01408 | -0.1671 | -73.821
-16.5 | -1.0076 | 0.01333 | -0.1645 | -75.5889
-16 | -0.9738 | 0.01266 | -0.1621 | -76.9194
-15.5 | -0.9428 | 0.01182 | -0.1591 | -79.7631
-15 | -0.9096 | 0.01118 | -0.1561 | -81.3596
-14.5 | -0.8772 | 0.01057 | -0.1528 | -82.9896
-14 | -0.8437 | 0.01014 | -0.1495 | -83.2051
-13.5 | -0.8007 | 0.0097 | -0.148 | -82.5464
-13 | -0.7574 | 0.00921 | -0.1465 | -82.2367
-12.5 | -0.7122 | 0.00877 | -0.1454 | -81.2087
-12 | -0.6649 | 0.00843 | -0.1445 | -78.8731
-11.5 | -0.6154 | 0.0081 | -0.1441 | -75.9753
-11 | -0.5646 | 0.0078 | -0.1439 | -72.3846
-10.5 | -0.5141 | 0.00745 | -0.1436 | -69.0067
-10 | -0.4628 | 0.00712 | -0.1434 | -65
-9.5 | -0.4109 | 0.00683 | -0.1433 | -60.1611
-9 | -0.358 | 0.0066 | -0.1434 | -54.2424
-8.5 | -0.3047 | 0.00639 | -0.1436 | -47.6839
-8 | -0.2511 | 0.00619 | -0.1438 | -40.5654
-7.5 | -0.1978 | 0.00597 | -0.1439 | -33.1323
-7 | -0.144 | 0.00575 | -0.1441 | -25.0435
-6.5 | -0.0888 | 0.00553 | -0.1445 | -16.0579
-6 | -0.0329 | 0.00535 | -0.1452 | -6.1495
-5 | 0.08 | 0.00503 | -0.1466 | 15.9046
-4.5 | 0.1365 | 0.00485 | -0.1473 | 28.1443
-4 | 0.1931 | 0.00473 | -0.1481 | 40.8245
-3.5 | 0.2487 | 0.0046 | -0.1486 | 54.0652
-3 | 0.3048 | 0.00449 | -0.1492 | 67.8842
-2.5 | 0.3628 | 0.00436 | -0.1502 | 83.211
-2 | 0.4198 | 0.00426 | -0.151 | 98.5446
-1.5 | 0.4753 | 0.00416 | -0.1515 | 114.2548
-1 | 0.5324 | 0.00398 | -0.1524 | 133.7688
-0.5 | 0.5878 | 0.0038 | -0.153 | 154.6842
0 | 0.6377 | 0.00371 | -0.1524 | 171.8868
0.5 | 0.6658 | 0.00426 | -0.147 | 156.2911
1 | 0.7108 | 0.00428 | -0.1457 | 166.0748
1.5 | 0.742 | 0.00457 | -0.1413 | 162.3632
2 | 0.7547 | 0.00544 | -0.1325 | 138.7316
2.5 | 0.7814 | 0.00613 | -0.1269 | 127.4715
3 | 0.8179 | 0.00666 | -0.1236 | 122.8078
3.5 | 0.855 | 0.0072 | -0.1203 | 118.75
4 | 0.8942 | 0.00774 | -0.1176 | 115.5297
4.5 | 0.9323 | 0.00832 | -0.1148 | 112.0553
5 | 0.9698 | 0.009 | -0.1118 | 107.7556
5.5 | 1.0092 | 0.0096 | -0.1094 | 105.125
6 | 1.0521 | 0.01011 | -0.1076 | 104.0653
6.5 | 1.0958 | 0.01058 | -0.1061 | 103.5728
7 | 1.1379 | 0.01112 | -0.1043 | 102.3291
7.5 | 1.1821 | 0.0116 | -0.1029 | 101.9052
8 | 1.2234 | 0.0122 | -0.1011 | 100.2787
8.5 | 1.2638 | 0.01285 | -0.0992 | 98.3502
9 | 1.3047 | 0.01351 | -0.0974 | 96.5729
9.5 | 1.3436 | 0.01423 | -0.0953 | 94.4202
10.5 | 1.4231 | 0.0157 | -0.0917 | 90.6433
11 | 1.4594 | 0.01662 | -0.0895 | 87.8099
11.5 | 1.4981 | 0.01745 | -0.0877 | 85.851
12 | 1.5341 | 0.01839 | -0.0855 | 83.4203
13 | 1.6035 | 0.02056 | -0.0812 | 77.9912
13.5 | 1.638 | 0.02168 | -0.0791 | 75.5535
14 | 1.6713 | 0.02288 | -0.0769 | 73.0463
14.5 | 1.7019 | 0.0243 | -0.0746 | 70.037
15 | 1.7306 | 0.02587 | -0.0721 | 66.896
15.5 | 1.7599 | 0.02743 | -0.0698 | 64.1597
16 | 1.7878 | 0.02912 | -0.0675 | 61.3942
16.5 | 1.8152 | 0.03091 | -0.0652 | 58.7253
17 | 1.8389 | 0.03298 | -0.0628 | 55.758
17.5 | 1.8606 | 0.0353 | -0.0603 | 52.7082
18 | 1.8803 | 0.03786 | -0.0578 | 49.6646
18.5 | 1.8974 | 0.04074 | -0.0554 | 46.5734
19 | 1.9132 | 0.04379 | -0.0531 | 43.6903
19.5 | 1.9288 | 0.04701 | -0.0512 | 41.0296
20 | 1.9423 | 0.05054 | -0.0494 | 38.4309

## 115. Re 12M Mach 0.10 (1)
BIGFOIL.COM POLAR EXPORT
NACA67-714
NACA67-714 |  |  |  | Cl Max: | 1.612 | at alpha= | 10 | deg
JavaFoil+Calcfoil stall+Eppler ext transition |  |  |  | L/D Max: | 172.501 | at alpha= | 3 | deg
Re: | 12000000 |  |  | Cd Min: | 0.00503 | at alpha= | -1.5 | deg
Mach: | 0.1 |  |  | Cl=0 at alpha= | -6.2542 | deg
|  |  |  | @ Cl=0.1, Cd= | 0.0054654
|  |  |  | @ Cl=0.4, Cd= | 0.0051909
|  |  |  | @ Cl=0.6, Cd= | 0.0051554
alpha (deg) | Cl | Cd | Cm | Cl/Cd
-17.5 | -0.513 | 0.12858 | -0.063 | -3.988
-17 | -0.522 | 0.1223 | -0.063 | -4.265
-16.5 | -0.529 | 0.11691 | -0.064 | -4.523
-16 | -0.535 | 0.10738 | -0.068 | -4.978
-15.5 | -0.537 | 0.10194 | -0.068 | -5.265
-15 | -0.536 | 0.09636 | -0.07 | -5.566
-14.5 | -0.534 | 0.08852 | -0.074 | -6.033
-14 | -0.527 | 0.08309 | -0.076 | -6.346
-13.5 | -0.516 | 0.07873 | -0.077 | -6.559
-13 | -0.506 | 0.06923 | -0.085 | -7.314
-12.5 | -0.549 | 0.01987 | -0.122 | -27.643
-12 | -0.548 | 0.01073 | -0.131 | -51.086
-11.5 | -0.522 | 0.00916 | -0.133 | -57.018
-11 | -0.488 | 0.00845 | -0.135 | -57.783
-10.5 | -0.45 | 0.00779 | -0.137 | -57.717
-10 | -0.405 | 0.00744 | -0.138 | -54.478
-9.5 | -0.358 | 0.00713 | -0.14 | -50.254
-9 | -0.308 | 0.00684 | -0.141 | -45.031
-8.5 | -0.256 | 0.00658 | -0.142 | -38.903
-8 | -0.201 | 0.00638 | -0.144 | -31.576
-7.5 | -0.145 | 0.00614 | -0.145 | -23.681
-7 | -0.088 | 0.00596 | -0.147 | -14.745
-6.5 | -0.029 | 0.00579 | -0.148 | -5.048
-6 | 0.03 | 0.00565 | -0.149 | 5.352
-5.5 | 0.09 | 0.00549 | -0.151 | 16.454
-5 | 0.151 | 0.00534 | -0.152 | 28.26
-4.5 | 0.212 | 0.00523 | -0.153 | 40.509
-4 | 0.273 | 0.0051 | -0.155 | 53.589
-3.5 | 0.335 | 0.0051 | -0.156 | 65.744
-3 | 0.397 | 0.00518 | -0.157 | 76.53
-2.5 | 0.46 | 0.00541 | -0.158 | 84.978
-2 | 0.521 | 0.0053 | -0.16 | 98.353
-1.5 | 0.583 | 0.00503 | -0.161 | 115.866
-1 | 0.644 | 0.00548 | -0.162 | 117.644
-0.5 | 0.706 | 0.00538 | -0.164 | 131.217
0 | 0.768 | 0.00569 | -0.165 | 135.007
0.5 | 0.829 | 0.00569 | -0.166 | 145.634
1 | 0.889 | 0.00607 | -0.167 | 146.453
1.5 | 0.95 | 0.00588 | -0.168 | 161.648
2 | 1.005 | 0.00627 | -0.169 | 160.266
2.5 | 1.063 | 0.00666 | -0.17 | 159.523
3 | 1.121 | 0.0065 | -0.171 | 172.501
3.5 | 1.177 | 0.00877 | -0.172 | 134.173
4 | 1.232 | 0.00977 | -0.173 | 126.147
4.5 | 1.285 | 0.01012 | -0.174 | 126.873
5 | 1.335 | 0.0105 | -0.175 | 127.215
5.5 | 1.384 | 0.01086 | -0.176 | 127.46
6 | 1.43 | 0.01132 | -0.177 | 126.366
6.5 | 1.471 | 0.01192 | -0.178 | 123.417
7 | 1.507 | 0.01243 | -0.178 | 121.266
7.5 | 1.538 | 0.01293 | -0.179 | 119.019
8 | 1.565 | 0.01344 | -0.18 | 116.402
8.5 | 1.585 | 0.01404 | -0.181 | 112.879
9 | 1.6 | 0.01459 | -0.182 | 109.655
9.5 | 1.609 | 0.01522 | -0.182 | 105.743
10 | 1.612 | 0.01598 | -0.183 | 100.88
10.5 | 1.609 | 0.01672 | -0.184 | 96.216
11 | 1.598 | 0.01754 | -0.184 | 91.078
11.5 | 1.574 | 0.01838 | -0.185 | 85.629
12 | 1.543 | 0.01935 | -0.186 | 79.748
12.5 | 1.507 | 0.02036 | -0.186 | 74.035
13 | 1.465 | 0.02144 | -0.187 | 68.341
13.5 | 1.419 | 0.02248 | -0.187 | 63.135
14 | 1.368 | 0.02378 | -0.187 | 57.533
14.5 | 1.315 | 0.02525 | -0.188 | 52.085
15 | 1.258 | 0.02742 | -0.188 | 45.863

## 116. Re 12M Mach 0.10 (2)
BIGFOIL.COM POLAR EXPORT
NACA67-714
NACA67-714 |  |  |  | Cl Max: | 1.9398 | at alpha= | 20 | deg
XFOIL ncrit=9 |  |  |  | L/D Max: | 174.457 | at alpha= | 0 | deg
Re: | 12000000 |  |  | Cd Min: | 0.05344 | at alpha= | 20 | deg
Mach: | 0.1 |  |  | Cl=0 at alpha= | -5.7051 | deg
|  |  |  | @ Cl=0.1, Cd= | 0.0049769
|  |  |  | @ Cl=0.4, Cd= | 0.0043019
|  |  |  | @ Cl=0.6, Cd= | 0.0037782
alpha (deg) | Cl | Cd | Cm | Cl/Cd
-20 | -1.248 | 0.02685 | -0.1668 | -46.4804
-19.5 | -1.2239 | 0.02398 | -0.1682 | -51.0384
-19 | -1.1342 | 0.02088 | -0.1824 | -54.3199
-18.5 | -1.1054 | 0.01925 | -0.1816 | -57.4234
-18 | -1.0847 | 0.01756 | -0.179 | -61.7711
-17.5 | -1.0663 | 0.01595 | -0.1755 | -66.8527
-17 | -1.0407 | 0.01478 | -0.1722 | -70.4127
-16.5 | -1.0106 | 0.01387 | -0.1693 | -72.8623
-16 | -0.978 | 0.01309 | -0.1664 | -74.7135
-15.5 | -0.944 | 0.01234 | -0.1636 | -76.4992
-15 | -0.9109 | 0.01163 | -0.1605 | -78.3233
-14.5 | -0.8795 | 0.01085 | -0.1569 | -81.0599
-14 | -0.8464 | 0.01032 | -0.1532 | -82.0155
-13.5 | -0.8061 | 0.0099 | -0.1509 | -81.4242
-13 | -0.7621 | 0.00942 | -0.1492 | -80.9023
-12.5 | -0.7173 | 0.00893 | -0.1477 | -80.3247
-12 | -0.6701 | 0.00854 | -0.1466 | -78.466
-11.5 | -0.6202 | 0.00819 | -0.146 | -75.7265
-11 | -0.5691 | 0.00788 | -0.1456 | -72.2208
-10.5 | -0.5178 | 0.00754 | -0.1453 | -68.6737
-10 | -0.4662 | 0.00719 | -0.1449 | -64.8401
-9.5 | -0.4141 | 0.00688 | -0.1447 | -60.189
-9 | -0.3609 | 0.00664 | -0.1447 | -54.3524
-8.5 | -0.3073 | 0.00642 | -0.1447 | -47.866
-8 | -0.2533 | 0.00622 | -0.1448 | -40.7235
-7.5 | -0.1995 | 0.00601 | -0.1449 | -33.1947
-7 | -0.1453 | 0.00578 | -0.145 | -25.1384
-6.5 | -0.0898 | 0.00555 | -0.1455 | -16.1802
-6 | -0.0335 | 0.00537 | -0.146 | -6.2384
-5.5 | 0.0233 | 0.00521 | -0.1467 | 4.4722
-5 | 0.0801 | 0.00504 | -0.1474 | 15.8929
-4.5 | 0.1369 | 0.00486 | -0.1481 | 28.1687
-4 | 0.1938 | 0.00474 | -0.1488 | 40.8861
-3.5 | 0.2497 | 0.00461 | -0.1493 | 54.1649
-3 | 0.3061 | 0.0045 | -0.1499 | 68.0222
-2.5 | 0.3645 | 0.00437 | -0.1509 | 83.4096
-2 | 0.4218 | 0.00426 | -0.1518 | 99.0141
-1.5 | 0.4775 | 0.00416 | -0.1522 | 114.7837
-1 | 0.5351 | 0.00399 | -0.1531 | 134.1103
-0.5 | 0.5907 | 0.0038 | -0.1537 | 155.4474
0 | 0.642 | 0.00368 | -0.1534 | 174.4565
0.5 | 0.6701 | 0.00422 | -0.1479 | 158.7915
1 | 0.7128 | 0.0043 | -0.146 | 165.7674
1.5 | 0.7454 | 0.00454 | -0.1418 | 164.185
2 | 0.7555 | 0.00545 | -0.1324 | 138.6239
2.5 | 0.7817 | 0.00617 | -0.1267 | 126.6937
3 | 0.8183 | 0.00671 | -0.1233 | 121.9523
3.5 | 0.8555 | 0.00726 | -0.12 | 117.8375
4 | 0.8941 | 0.00782 | -0.1171 | 114.335
4.5 | 0.9333 | 0.0084 | -0.1144 | 111.1071
5 | 0.9698 | 0.00911 | -0.1112 | 106.4544
5.5 | 1.0102 | 0.00971 | -0.1089 | 104.0371
6 | 1.0537 | 0.01023 | -0.1072 | 103.001
6.5 | 1.0964 | 0.01074 | -0.1053 | 102.0857
7 | 1.1399 | 0.01126 | -0.1037 | 101.2345
7.5 | 1.1843 | 0.01176 | -0.1023 | 100.7058
8 | 1.2251 | 0.01239 | -0.1003 | 98.8781
8.5 | 1.2667 | 0.01303 | -0.0984 | 97.2141
9 | 1.3068 | 0.01374 | -0.0964 | 95.1092
9.5 | 1.3464 | 0.01448 | -0.0943 | 92.9834
10 | 1.3867 | 0.01522 | -0.0925 | 91.1104
10.5 | 1.4253 | 0.01603 | -0.0904 | 88.9145
11 | 1.4634 | 0.01693 | -0.0883 | 86.4383
11.5 | 1.502 | 0.0178 | -0.0863 | 84.382
12 | 1.5382 | 0.01879 | -0.0841 | 81.8627
13 | 1.6079 | 0.02105 | -0.0795 | 76.3848
13.5 | 1.6437 | 0.02216 | -0.0775 | 74.1742
14 | 1.675 | 0.02354 | -0.0749 | 71.1555
14.5 | 1.7067 | 0.025 | -0.0725 | 68.268
15 | 1.7346 | 0.02669 | -0.0698 | 64.9906
15.5 | 1.7655 | 0.02823 | -0.0675 | 62.5399
16 | 1.7924 | 0.0301 | -0.065 | 59.5482
16.5 | 1.8174 | 0.03215 | -0.0624 | 56.5288
17 | 1.8424 | 0.03428 | -0.06 | 53.7456
17.5 | 1.8616 | 0.03694 | -0.0572 | 50.3952
18 | 1.8789 | 0.03984 | -0.0545 | 47.1611
18.5 | 1.8973 | 0.04276 | -0.0522 | 44.3709
19 | 1.9139 | 0.04594 | -0.05 | 41.6609
19.5 | 1.9282 | 0.04949 | -0.0481 | 38.9614
20 | 1.9398 | 0.05344 | -0.0463 | 36.2987

## 117. Re 12M Mach 0.25 (1)
BIGFOIL.COM POLAR EXPORT
NACA67-714
NACA67-714 |  |  |  | Cl Max: | 1.58 | at alpha= | 8.5 | deg
JavaFoil+Calcfoil stall+Eppler ext transition |  |  |  | L/D Max: | 176.152 | at alpha= | 2.5 | deg
Re: | 12000000 |  |  | Cd Min: | 0.00507 | at alpha= | -1 | deg
Mach: | 0.25 |  |  | Cl=0 at alpha= | -6.2541 | deg
|  |  |  | @ Cl=0.1, Cd= | 0.0055642
|  |  |  | @ Cl=0.4, Cd= | 0.0051144
|  |  |  | @ Cl=0.6, Cd= | 0.0054672
alpha (deg) | Cl | Cd | Cm | Cl/Cd
-16 | -0.35 | 0.12169 | -0.062 | -2.879
-15.5 | -0.38 | 0.11555 | -0.063 | -3.288
-15 | -0.405 | 0.10691 | -0.065 | -3.787
-14.5 | -0.424 | 0.10079 | -0.066 | -4.21
-14 | -0.438 | 0.09328 | -0.068 | -4.698
-13.5 | -0.447 | 0.08633 | -0.071 | -5.173
-13 | -0.449 | 0.07956 | -0.075 | -5.645
-12.5 | -0.445 | 0.07377 | -0.078 | -6.035
-12 | -0.437 | 0.0664 | -0.084 | -6.579
-11.5 | -0.426 | 0.05576 | -0.095 | -7.642
-11 | -0.471 | 0.01027 | -0.137 | -45.874
-10.5 | -0.443 | 0.0085 | -0.14 | -52.163
-10 | -0.404 | 0.00792 | -0.142 | -50.928
-9.5 | -0.359 | 0.00744 | -0.143 | -48.266
-9 | -0.311 | 0.00708 | -0.145 | -43.865
-8.5 | -0.259 | 0.00684 | -0.146 | -37.842
-8 | -0.205 | 0.00657 | -0.148 | -31.165
-7.5 | -0.148 | 0.00629 | -0.149 | -23.573
-7 | -0.09 | 0.00607 | -0.15 | -14.782
-6.5 | -0.03 | 0.0059 | -0.152 | -5.07
-6 | 0.031 | 0.00572 | -0.153 | 5.411
-5.5 | 0.093 | 0.00558 | -0.155 | 16.595
-5 | 0.155 | 0.00544 | -0.156 | 28.453
-4.5 | 0.217 | 0.0053 | -0.157 | 41.031
-4 | 0.28 | 0.00518 | -0.159 | 54.104
-3.5 | 0.344 | 0.00515 | -0.16 | 66.763
-3 | 0.407 | 0.00511 | -0.161 | 79.594
-2.5 | 0.472 | 0.00545 | -0.163 | 86.578
-2 | 0.535 | 0.00561 | -0.164 | 95.299
-1.5 | 0.598 | 0.00548 | -0.165 | 109.083
-1 | 0.662 | 0.00507 | -0.167 | 130.484
-0.5 | 0.725 | 0.00544 | -0.168 | 133.205
0 | 0.789 | 0.00571 | -0.169 | 138.177
0.5 | 0.851 | 0.00583 | -0.17 | 145.933
1 | 0.913 | 0.00569 | -0.171 | 160.57
1.5 | 0.976 | 0.00605 | -0.173 | 161.178
2 | 1.031 | 0.00648 | -0.174 | 159.22
2.5 | 1.091 | 0.00619 | -0.175 | 176.152
3 | 1.15 | 0.0086 | -0.176 | 133.77
3.5 | 1.207 | 0.0091 | -0.177 | 132.625
4 | 1.263 | 0.01015 | -0.178 | 124.424
4.5 | 1.316 | 0.01054 | -0.179 | 124.91
5 | 1.367 | 0.01095 | -0.18 | 124.837
5.5 | 1.415 | 0.01135 | -0.18 | 124.594
6 | 1.459 | 0.01192 | -0.181 | 122.38
6.5 | 1.498 | 0.01254 | -0.182 | 119.409
7 | 1.529 | 0.01312 | -0.183 | 116.495
7.5 | 1.554 | 0.01369 | -0.184 | 113.481
8 | 1.571 | 0.01435 | -0.185 | 109.453
8.5 | 1.58 | 0.01495 | -0.186 | 105.705
9 | 1.58 | 0.01575 | -0.186 | 100.322
9.5 | 1.571 | 0.01645 | -0.187 | 95.488
10 | 1.552 | 0.01744 | -0.188 | 88.984
10.5 | 1.522 | 0.01833 | -0.189 | 83.019
11 | 1.48 | 0.01941 | -0.189 | 76.224
11.5 | 1.416 | 0.02072 | -0.19 | 68.349
12 | 1.341 | 0.02202 | -0.19 | 60.901
12.5 | 1.256 | 0.02349 | -0.19 | 53.458
13 | 1.159 | 0.02547 | -0.19 | 45.517
13.5 | 1.05 | 0.02874 | -0.189 | 36.548

## 118. Re 12M Mach 0.25 (2)
BIGFOIL.COM POLAR EXPORT
NACA67-714
NACA67-714 |  |  |  | Cl Max: | 1.8886 | at alpha= | 19 | deg
XFOIL ncrit=9 |  |  |  | L/D Max: | 183.039 | at alpha= | 0 | deg
Re: | 12000000 |  |  | Cd Min: | 0.17323 | at alpha= | -20 | deg
Mach: | 0.25 |  |  | Cl=0 at alpha= | -5.6852 | deg
|  |  |  | @ Cl=0.1, Cd= | 0.00505
|  |  |  | @ Cl=0.4, Cd= | 0.0043506
|  |  |  | @ Cl=0.6, Cd= | 0.0038499
alpha (deg) | Cl | Cd | Cm | Cl/Cd
-20 | -0.3811 | 0.17323 | -0.0953 | -2.2
-19.5 | -0.3666 | 0.16657 | -0.0998 | -2.2009
-19 | -0.3742 | 0.15479 | -0.1056 | -2.4175
-18.5 | -0.3707 | 0.1461 | -0.1106 | -2.5373
-18 | -0.9777 | 0.04136 | -0.1817 | -23.6388
-17 | -0.975 | 0.02341 | -0.2035 | -41.6489
-16.5 | -0.9676 | 0.02033 | -0.2003 | -47.5947
-15.5 | -0.9358 | 0.01621 | -0.1907 | -57.7298
-15 | -0.919 | 0.01438 | -0.1849 | -63.9082
-14.5 | -0.8881 | 0.01323 | -0.1802 | -67.1277
-14 | -0.8527 | 0.01226 | -0.1759 | -69.5514
-13.5 | -0.8178 | 0.01137 | -0.1713 | -71.9261
-13 | -0.7879 | 0.01054 | -0.1656 | -74.7533
-12.5 | -0.7443 | 0.00996 | -0.1622 | -74.7289
-12 | -0.6956 | 0.00943 | -0.1598 | -73.7646
-11.5 | -0.6459 | 0.00883 | -0.1578 | -73.1484
-11 | -0.5935 | 0.00837 | -0.1562 | -70.908
-10.5 | -0.5396 | 0.00799 | -0.155 | -67.5344
-10 | -0.485 | 0.00765 | -0.1539 | -63.3987
-9.5 | -0.4316 | 0.00723 | -0.1528 | -59.6957
-9 | -0.3771 | 0.0069 | -0.152 | -54.6522
-8.5 | -0.3216 | 0.00663 | -0.1514 | -48.5068
-8 | -0.2657 | 0.0064 | -0.1509 | -41.5156
-7.5 | -0.2094 | 0.00618 | -0.1506 | -33.8835
-7 | -0.1523 | 0.00592 | -0.1506 | -25.7264
-6.5 | -0.0949 | 0.00566 | -0.1507 | -16.7668
-6 | -0.0369 | 0.00545 | -0.1509 | -6.7706
-5.5 | 0.0217 | 0.00527 | -0.1514 | 4.1176
-5 | 0.0805 | 0.00511 | -0.1519 | 15.7534
-4.5 | 0.139 | 0.00493 | -0.1524 | 28.1947
-4 | 0.1974 | 0.00478 | -0.153 | 41.2971
-3.5 | 0.2551 | 0.00466 | -0.1534 | 54.7425
-3 | 0.3132 | 0.00455 | -0.1539 | 68.8352
-2.5 | 0.3734 | 0.0044 | -0.1549 | 84.8636
-2 | 0.4326 | 0.00429 | -0.1558 | 100.8392
-1.5 | 0.4897 | 0.0042 | -0.1561 | 116.5952
-1 | 0.5492 | 0.00401 | -0.1571 | 136.9576
-0.5 | 0.6063 | 0.00383 | -0.1576 | 158.3029
0 | 0.6626 | 0.00362 | -0.158 | 183.0387
0.5 | 0.6931 | 0.00404 | -0.1527 | 171.5594
1 | 0.7185 | 0.00433 | -0.1464 | 165.9353
1.5 | 0.7612 | 0.00443 | -0.1442 | 171.8284
2 | 0.7656 | 0.00546 | -0.1333 | 140.2198
2.5 | 0.7869 | 0.00632 | -0.1263 | 124.5095
3 | 0.8202 | 0.00702 | -0.1218 | 116.8376
3.5 | 0.8587 | 0.00761 | -0.1185 | 112.8384
4 | 0.8975 | 0.00824 | -0.1153 | 108.9199
4.5 | 0.9365 | 0.00892 | -0.1122 | 104.9888
5 | 0.9735 | 0.00971 | -0.1087 | 100.2575
5.5 | 1.0154 | 0.01037 | -0.1062 | 97.9171
6 | 1.0596 | 0.01096 | -0.1042 | 96.6788
6.5 | 1.1036 | 0.01154 | -0.1021 | 95.6326
7 | 1.1492 | 0.01212 | -0.1004 | 94.8185
7.5 | 1.1938 | 0.01274 | -0.0984 | 93.7049
8 | 1.2371 | 0.01342 | -0.0963 | 92.1833
8.5 | 1.2803 | 0.01416 | -0.0941 | 90.4167
9 | 1.3208 | 0.01502 | -0.0915 | 87.9361
9.5 | 1.3622 | 0.01589 | -0.0891 | 85.7269
10 | 1.404 | 0.01676 | -0.0867 | 83.7709
10.5 | 1.4433 | 0.01779 | -0.0841 | 81.1298
11 | 1.4849 | 0.01875 | -0.0818 | 79.1947
11.5 | 1.5228 | 0.01992 | -0.0789 | 76.4458
12 | 1.5605 | 0.02117 | -0.0761 | 73.7128
12.5 | 1.5967 | 0.0225 | -0.0732 | 70.9644
13 | 1.6332 | 0.02392 | -0.0703 | 68.2776
13.5 | 1.6653 | 0.02565 | -0.067 | 64.924
14 | 1.6995 | 0.0273 | -0.0641 | 62.2527
14.5 | 1.7305 | 0.02923 | -0.0609 | 59.2029
15 | 1.7593 | 0.0314 | -0.0576 | 56.0287
15.5 | 1.7855 | 0.03384 | -0.0542 | 52.763
16 | 1.8081 | 0.0367 | -0.0507 | 49.267
16.5 | 1.8306 | 0.03967 | -0.0474 | 46.1457
17 | 1.8506 | 0.04297 | -0.0443 | 43.0673
17.5 | 1.8673 | 0.04677 | -0.0414 | 39.9252
18 | 1.8793 | 0.05119 | -0.0386 | 36.7122
18.5 | 1.8862 | 0.05632 | -0.0362 | 33.4908
19 | 1.8886 | 0.06228 | -0.0344 | 30.3243
19.5 | 1.8858 | 0.06917 | -0.0334 | 27.2633
20 | 1.8768 | 0.07715 | -0.0334 | 24.3266

## 119. Re 12M Mach 0.50 (1)
BIGFOIL.COM POLAR EXPORT
NACA67-714
NACA67-714 |  |  |  | Cl Max: | 1.54 | at alpha= | 6 | deg
JavaFoil+Calcfoil stall+Eppler ext transition |  |  |  | L/D Max: | 145.922 | at alpha= | -0.5 | deg
Re: | 12000000 |  |  | Cd Min: | 0.00536 | at alpha= | -3 | deg
Mach: | 0.5 |  |  | Cl=0 at alpha= | -6.2576 | deg
|  |  |  | @ Cl=0.1, Cd= | 0.0060374
|  |  |  | @ Cl=0.4, Cd= | 0.0053749
|  |  |  | @ Cl=0.6, Cd= | 0.0055745
alpha (deg) | Cl | Cd | Cm | Cl/Cd
-20 | -0.767 | 0.14617 | -0.077 | -5.249
-19.5 | -0.738 | 0.14312 | -0.076 | -5.159
-19 | -0.711 | 0.1344 | -0.077 | -5.288
-18.5 | -0.684 | 0.12781 | -0.078 | -5.35
-18 | -0.656 | 0.12106 | -0.079 | -5.422
-17.5 | -0.627 | 0.12949 | -0.078 | -4.845
-17 | -0.599 | 0.12119 | -0.077 | -4.945
-16.5 | -0.572 | 0.11325 | -0.079 | -5.05
-16 | -0.545 | 0.10734 | -0.08 | -5.073
-15.5 | -0.518 | 0.09775 | -0.084 | -5.304
-15 | -0.492 | 0.09011 | -0.088 | -5.464
-14.5 | -0.467 | 0.08192 | -0.094 | -5.7
-14 | -0.432 | 0.09837 | -0.078 | -4.389
-13.5 | -0.404 | 0.09064 | -0.078 | -4.458
-13 | -0.377 | 0.08394 | -0.081 | -4.488
-12.5 | -0.35 | 0.07596 | -0.085 | -4.606
-12 | -0.323 | 0.0698 | -0.09 | -4.626
-11.5 | -0.297 | 0.06199 | -0.098 | -4.792
-11 | -0.264 | 0.07553 | -0.076 | -3.498
-10.5 | -0.237 | 0.06599 | -0.08 | -3.589
-10 | -0.209 | 0.06071 | -0.084 | -3.447
-9.5 | -0.182 | 0.05382 | -0.093 | -3.388
-9 | -0.153 | 0.05564 | -0.084 | -2.755
-8.5 | -0.184 | 0.0518 | -0.084 | -3.548
-8 | -0.201 | 0.00791 | -0.163 | -25.379
-7.5 | -0.154 | 0.00725 | -0.166 | -21.18
-7 | -0.095 | 0.00682 | -0.167 | -13.997
-6.5 | -0.032 | 0.00651 | -0.169 | -4.957
-6 | 0.034 | 0.00628 | -0.17 | 5.367
-5.5 | 0.102 | 0.00603 | -0.172 | 16.841
-5 | 0.171 | 0.00584 | -0.174 | 29.218
-4.5 | 0.24 | 0.00567 | -0.175 | 42.396
-4 | 0.311 | 0.00549 | -0.177 | 56.621
-3.5 | 0.382 | 0.00538 | -0.178 | 70.866
-3 | 0.452 | 0.00536 | -0.18 | 84.429
-2.5 | 0.525 | 0.00569 | -0.181 | 92.372
-2 | 0.595 | 0.00559 | -0.182 | 106.499
-1.5 | 0.666 | 0.00537 | -0.184 | 123.894
-1 | 0.736 | 0.00538 | -0.185 | 136.802
-0.5 | 0.807 | 0.00553 | -0.186 | 145.922
0 | 0.88 | 0.00648 | -0.188 | 135.698
0.5 | 0.949 | 0.00666 | -0.19 | 142.548
1 | 1.018 | 0.00734 | -0.191 | 138.618
1.5 | 1.087 | 0.00796 | -0.192 | 136.621
2 | 1.147 | 0.00859 | -0.193 | 133.529
2.5 | 1.212 | 0.0093 | -0.194 | 130.315
3 | 1.275 | 0.01026 | -0.196 | 124.316
3.5 | 1.337 | 0.0116 | -0.197 | 115.248
4 | 1.393 | 0.01212 | -0.198 | 115.015
4.5 | 1.445 | 0.0127 | -0.199 | 113.735
5 | 1.488 | 0.01333 | -0.2 | 111.624
5.5 | 1.522 | 0.01429 | -0.201 | 106.461
6 | 1.54 | 0.01519 | -0.202 | 101.372
6.5 | 1.522 | 0.01618 | -0.203 | 94.067
7 | 1.421 | 0.01747 | -0.204 | 81.366
7.5 | 0.923 | 0.01991 | -0.204 | 46.384
8 | 0.956 | 0.02042 | -0.205 | 46.801
8.5 | 0.81 | 0.06155 | -0.107 | 13.157
9 | 1.018 | 0.02219 | -0.207 | 45.888
9.5 | 0.863 | 0.06796 | -0.11 | 12.705
10 | 1.082 | 0.02308 | -0.209 | 46.892
10.5 | 1.112 | 0.02496 | -0.209 | 44.557
11 | 1.133 | 0.02875 | -0.208 | 39.408

## 120. Re 12M Mach 0.50 (2)
BIGFOIL.COM POLAR EXPORT
NACA67-714
NACA67-714 |  |  |  | Cl Max: | 1.5315 | at alpha= | 11 | deg
XFOIL ncrit=9 |  |  |  | L/D Max: | 226.523 | at alpha= | 0.5 | deg
Re: | 12000000 |  |  | Cd Min: | 0.16044 | at alpha= | 16 | deg
Mach: | 0.5 |  |  | Cl=0 at alpha= | -5.592 | deg
|  |  |  | @ Cl=0.1, Cd= | 0.0053801
|  |  |  | @ Cl=0.4, Cd= | 0.0046065
|  |  |  | @ Cl=0.6, Cd= | 0.0042139
alpha (deg) | Cl | Cd | Cm | Cl/Cd
-13.5 | -0.1179 | 0.0995 | -0.1722 | -1.1849
-13 | -0.1115 | 0.09145 | -0.1774 | -1.2192
-12.5 | -0.1344 | 0.078 | -0.1883 | -1.7231
-12 | -0.1243 | 0.06965 | -0.1962 | -1.7846
-11.5 | -0.1178 | 0.06158 | -0.2034 | -1.913
-11 | -0.1404 | 0.04876 | -0.2162 | -2.8794
-10.5 | -0.1519 | 0.03715 | -0.2293 | -4.0888
-10 | -0.1904 | 0.02938 | -0.2293 | -6.4806
-9.5 | -0.2265 | 0.02385 | -0.222 | -9.4969
-9 | -0.2762 | 0.01897 | -0.2082 | -14.5598
-8.5 | -0.317 | 0.01274 | -0.1951 | -24.8823
-8 | -0.2925 | 0.00929 | -0.1876 | -31.4855
-7.5 | -0.2406 | 0.00774 | -0.1827 | -31.0853
-7 | -0.1797 | 0.00698 | -0.1792 | -25.745
-6.5 | -0.1164 | 0.00645 | -0.1766 | -18.0465
-6 | -0.0532 | 0.00599 | -0.1744 | -8.8815
-5.5 | 0.012 | 0.00569 | -0.173 | 2.109
-5 | 0.0772 | 0.00545 | -0.1719 | 14.1651
-4.5 | 0.1424 | 0.00525 | -0.1712 | 27.1238
-4 | 0.2072 | 0.00508 | -0.1707 | 40.7874
-3.5 | 0.2727 | 0.00491 | -0.1705 | 55.5397
-3 | 0.3399 | 0.00475 | -0.171 | 71.5579
-2.5 | 0.4069 | 0.00459 | -0.1715 | 88.6492
-2 | 0.4738 | 0.00445 | -0.1722 | 106.4719
-1.5 | 0.5365 | 0.00435 | -0.172 | 123.3333
-1 | 0.6018 | 0.00421 | -0.1724 | 142.9454
-0.5 | 0.6674 | 0.00399 | -0.173 | 167.2682
0 | 0.7288 | 0.00371 | -0.1728 | 196.442
0.5 | 0.7883 | 0.00348 | -0.1722 | 226.523
1 | 0.8072 | 0.00385 | -0.1626 | 209.6623
2 | 0.8393 | 0.00538 | -0.1433 | 156.0037
2.5 | 0.8339 | 0.00703 | -0.1297 | 118.6202
3 | 0.8491 | 0.00847 | -0.1205 | 100.2479
3.5 | 0.8793 | 0.00966 | -0.1144 | 91.0248
4 | 0.9165 | 0.01074 | -0.1095 | 85.3352
4.5 | 0.9555 | 0.01184 | -0.1049 | 80.701
5 | 0.9988 | 0.01286 | -0.1011 | 77.6672
5.5 | 1.0406 | 0.01403 | -0.0969 | 74.1696
6 | 1.09 | 0.01496 | -0.0939 | 72.861
6.5 | 1.1405 | 0.0159 | -0.0909 | 71.7296
7 | 1.1939 | 0.0168 | -0.0881 | 71.0655
7.5 | 1.2435 | 0.01792 | -0.0846 | 69.3917
8 | 1.2946 | 0.01905 | -0.0812 | 67.958
8.5 | 1.3432 | 0.02037 | -0.0772 | 65.9401
9 | 1.3927 | 0.02177 | -0.0731 | 63.9734
9.5 | 1.4417 | 0.0233 | -0.0686 | 61.8755
10 | 1.4888 | 0.02507 | -0.0636 | 59.3857
10.5 | 1.5247 | 0.02766 | -0.057 | 55.1229
11 | 1.5315 | 0.03221 | -0.048 | 47.5473
11.5 | 1.5089 | 0.03924 | -0.0386 | 38.4531
12 | 1.4749 | 0.04817 | -0.0314 | 30.6186
12.5 | 1.4368 | 0.05856 | -0.0273 | 24.5355
13 | 1.3928 | 0.07086 | -0.0268 | 19.6557
13.5 | 1.3507 | 0.08458 | -0.0301 | 15.9695
14 | 1.3121 | 0.09943 | -0.0367 | 13.1962
14.5 | 1.279 | 0.11507 | -0.046 | 11.115
15 | 1.2525 | 0.1308 | -0.0566 | 9.5757
15.5 | 1.2329 | 0.14611 | -0.067 | 8.4382
16 | 1.2172 | 0.16044 | -0.0764 | 7.5866

## 121. Re 14M Mach 0.00 (1)
BIGFOIL.COM POLAR EXPORT
NACA67-714
NACA67-714 |  |  |  | Cl Max: | 1.619 | at alpha= | 10 | deg
JavaFoil+Calcfoil stall+Eppler ext transition |  |  |  | L/D Max: | 167.885 | at alpha= | 3.5 | deg
Re: | 14000000 |  |  | Cd Min: | 0.00516 | at alpha= | -4 | deg
Mach: | 0 |  |  | Cl=0 at alpha= | -6.2542 | deg
|  |  |  | @ Cl=0.1, Cd= | 0.00532
|  |  |  | @ Cl=0.4, Cd= | 0.0055235
|  |  |  | @ Cl=0.6, Cd= | 0.0057982
alpha (deg) | Cl | Cd | Cm | Cl/Cd
-17.5 | -0.542 | 0.12642 | -0.063 | -4.288
-17 | -0.548 | 0.11972 | -0.064 | -4.579
-16.5 | -0.552 | 0.11376 | -0.065 | -4.857
-16 | -0.555 | 0.10677 | -0.067 | -5.196
-15.5 | -0.555 | 0.09965 | -0.07 | -5.567
-15 | -0.552 | 0.09371 | -0.072 | -5.892
-14.5 | -0.546 | 0.08829 | -0.074 | -6.183
-14 | -0.539 | 0.0797 | -0.079 | -6.768
-13.5 | -0.527 | 0.07484 | -0.081 | -7.041
-13 | -0.519 | 0.06197 | -0.092 | -8.371
-12.5 | -0.574 | 0.01257 | -0.127 | -45.636
-12 | -0.553 | 0.01019 | -0.13 | -54.278
-11.5 | -0.525 | 0.00869 | -0.133 | -60.434
-11 | -0.49 | 0.00808 | -0.135 | -60.664
-10.5 | -0.45 | 0.00761 | -0.136 | -59.195
-10 | -0.406 | 0.00718 | -0.138 | -56.512
-9.5 | -0.358 | 0.00692 | -0.139 | -51.715
-9 | -0.308 | 0.00661 | -0.14 | -46.52
-8.5 | -0.255 | 0.0064 | -0.142 | -39.853
-8 | -0.201 | 0.0062 | -0.143 | -32.43
-7.5 | -0.145 | 0.00599 | -0.145 | -24.199
-7 | -0.088 | 0.00581 | -0.146 | -15.085
-6.5 | -0.029 | 0.00562 | -0.147 | -5.181
-6 | 0.03 | 0.00549 | -0.149 | 5.489
-5.5 | 0.09 | 0.00534 | -0.15 | 16.868
-5 | 0.15 | 0.00522 | -0.151 | 28.788
-4.5 | 0.211 | 0.00518 | -0.153 | 40.796
-4 | 0.272 | 0.00516 | -0.154 | 52.723
-3.5 | 0.334 | 0.00542 | -0.155 | 61.53
-3 | 0.395 | 0.00551 | -0.157 | 71.667
-2.5 | 0.458 | 0.00568 | -0.158 | 80.542
-2 | 0.519 | 0.0056 | -0.159 | 92.613
-1.5 | 0.58 | 0.00569 | -0.16 | 101.905
-1 | 0.641 | 0.00602 | -0.162 | 106.453
-0.5 | 0.703 | 0.00582 | -0.163 | 120.653
0 | 0.764 | 0.00595 | -0.164 | 128.341
0.5 | 0.825 | 0.00616 | -0.165 | 133.835
1 | 0.885 | 0.00633 | -0.166 | 139.747
1.5 | 0.945 | 0.00665 | -0.167 | 142.104
2 | 1 | 0.0063 | -0.168 | 158.668
2.5 | 1.058 | 0.00667 | -0.169 | 158.569
3 | 1.116 | 0.00717 | -0.17 | 155.663
3.5 | 1.172 | 0.00698 | -0.171 | 167.885
4 | 1.227 | 0.00947 | -0.172 | 129.557
4.5 | 1.279 | 0.00979 | -0.173 | 130.671
5 | 1.33 | 0.01016 | -0.174 | 130.933
5.5 | 1.379 | 0.01052 | -0.175 | 131.12
6 | 1.425 | 0.01097 | -0.176 | 129.893
6.5 | 1.467 | 0.01153 | -0.177 | 127.213
7 | 1.504 | 0.01199 | -0.178 | 125.425
7.5 | 1.536 | 0.01249 | -0.178 | 122.924
8 | 1.563 | 0.01298 | -0.179 | 120.409
8.5 | 1.585 | 0.01353 | -0.18 | 117.164
9 | 1.602 | 0.01404 | -0.181 | 114.122
9.5 | 1.614 | 0.01466 | -0.182 | 110.07
10 | 1.619 | 0.01539 | -0.182 | 105.241
10.5 | 1.619 | 0.01602 | -0.183 | 101.042
11 | 1.612 | 0.01689 | -0.184 | 95.445
11.5 | 1.593 | 0.0176 | -0.184 | 90.517
12 | 1.568 | 0.01851 | -0.185 | 84.691
12.5 | 1.537 | 0.01939 | -0.185 | 79.263
13 | 1.501 | 0.02039 | -0.186 | 73.601
13.5 | 1.461 | 0.02132 | -0.186 | 68.522
14 | 1.417 | 0.02255 | -0.187 | 62.836
14.5 | 1.37 | 0.0237 | -0.187 | 57.811
15 | 1.32 | 0.02525 | -0.187 | 52.28

## 122. Re 14M Mach 0.00 (2)
BIGFOIL.COM POLAR EXPORT
NACA67-714
NACA67-714 |  |  |  | Cl Max: | 1.9606 | at alpha= | 20 | deg
XFOIL ncrit=9 |  |  |  | L/D Max: | 150.283 | at alpha= | -0.5 | deg
Re: | 14000000 |  |  | Cd Min: | 0.04875 | at alpha= | 20 | deg
Mach: | 0 |  |  | Cl=0 at alpha= | -5.7221 | deg
|  |  |  | @ Cl=0.1, Cd= | 0.0048277
|  |  |  | @ Cl=0.4, Cd= | 0.0041993
|  |  |  | @ Cl=0.6, Cd= | 0.0040062
alpha (deg) | Cl | Cd | Cm | Cl/Cd
-20 | -1.2801 | 0.0224 | -0.1614 | -57.1473
-19.5 | -1.1782 | 0.01993 | -0.1772 | -59.1169
-19 | -1.1492 | 0.01836 | -0.1767 | -62.5926
-18.5 | -1.1215 | 0.01715 | -0.175 | -65.3936
-18 | -1.0992 | 0.01579 | -0.1722 | -69.6137
-17.5 | -1.0775 | 0.01451 | -0.1688 | -74.2591
-17 | -1.0486 | 0.0136 | -0.166 | -77.1029
-16.5 | -1.0164 | 0.01287 | -0.1634 | -78.9744
-16 | -0.9821 | 0.01221 | -0.161 | -80.4341
-15.5 | -0.9486 | 0.01156 | -0.1582 | -82.0588
-15 | -0.9152 | 0.01093 | -0.1553 | -83.7328
-14.5 | -0.8847 | 0.01025 | -0.1516 | -86.3122
-14 | -0.8493 | 0.00982 | -0.1486 | -86.4868
-13.5 | -0.8057 | 0.00941 | -0.1472 | -85.6217
-13 | -0.7612 | 0.00899 | -0.1459 | -84.6719
-12.5 | -0.7158 | 0.00853 | -0.1448 | -83.9156
-12 | -0.6674 | 0.00815 | -0.1442 | -81.8896
-11.5 | -0.6174 | 0.00782 | -0.1439 | -78.9514
-11 | -0.5664 | 0.00752 | -0.1437 | -75.3191
-10.5 | -0.515 | 0.00724 | -0.1435 | -71.1326
-10 | -0.4638 | 0.00693 | -0.1433 | -66.9264
-9.5 | -0.4122 | 0.00664 | -0.1432 | -62.0783
-9 | -0.3596 | 0.0064 | -0.1432 | -56.1875
-8.5 | -0.3063 | 0.0062 | -0.1434 | -49.4032
-8 | -0.2525 | 0.00601 | -0.1436 | -42.0133
-7.5 | -0.1977 | 0.00581 | -0.144 | -34.0275
-7 | -0.1427 | 0.00558 | -0.1444 | -25.5735
-6.5 | -0.0874 | 0.00536 | -0.1449 | -16.306
-6 | -0.0314 | 0.00518 | -0.1456 | -6.0618
-5.5 | 0.0251 | 0.00502 | -0.1463 | 5
-5 | 0.0817 | 0.00488 | -0.1471 | 16.7418
-4.5 | 0.1377 | 0.00472 | -0.1477 | 29.1737
-4 | 0.1934 | 0.00461 | -0.1482 | 41.9523
-3.5 | 0.2499 | 0.00448 | -0.1489 | 55.7812
-3 | 0.3078 | 0.00434 | -0.1499 | 70.9217
-2.5 | 0.3646 | 0.00425 | -0.1507 | 85.7882
-2 | 0.4205 | 0.00417 | -0.1512 | 100.8393
-1.5 | 0.4777 | 0.00405 | -0.1521 | 117.9506
-1 | 0.533 | 0.00393 | -0.1526 | 135.6234
-0.5 | 0.5846 | 0.00389 | -0.1522 | 150.2828
0 | 0.6217 | 0.00417 | -0.1488 | 149.0887
0.5 | 0.6499 | 0.00468 | -0.1434 | 138.8675
1 | 0.6936 | 0.00475 | -0.1416 | 146.0211
1.5 | 0.7215 | 0.00502 | -0.1365 | 143.7251
2 | 0.749 | 0.00558 | -0.1314 | 134.2294
2.5 | 0.7813 | 0.00617 | -0.127 | 126.6288
3 | 0.8186 | 0.00667 | -0.1237 | 122.7286
3.5 | 0.8589 | 0.00712 | -0.1212 | 120.632
4 | 0.8984 | 0.00765 | -0.1185 | 117.4379
4.5 | 0.9367 | 0.00822 | -0.1157 | 113.9538
5 | 0.9756 | 0.00884 | -0.113 | 110.362
5.5 | 1.0165 | 0.00938 | -0.1108 | 108.3689
6 | 1.0593 | 0.00987 | -0.109 | 107.3252
6.5 | 1.1039 | 0.01031 | -0.1076 | 107.0708
7 | 1.1464 | 0.01081 | -0.1059 | 106.05
7.5 | 1.1893 | 0.01133 | -0.1043 | 104.9691
8 | 1.2329 | 0.01184 | -0.1028 | 104.1301
8.5 | 1.2724 | 0.0125 | -0.1007 | 101.792
9 | 1.3129 | 0.01316 | -0.0989 | 99.7644
9.5 | 1.3532 | 0.01385 | -0.097 | 97.704
10 | 1.392 | 0.01458 | -0.095 | 95.4733
10.5 | 1.4318 | 0.0153 | -0.0932 | 93.5817
11 | 1.4686 | 0.01617 | -0.091 | 90.8225
11.5 | 1.5073 | 0.01698 | -0.0892 | 88.7691
12 | 1.5447 | 0.01787 | -0.0872 | 86.441
12.5 | 1.5783 | 0.01896 | -0.0848 | 83.2437
13 | 1.615 | 0.01992 | -0.0829 | 81.0743
13.5 | 1.6483 | 0.02108 | -0.0806 | 78.1926
14 | 1.6823 | 0.02224 | -0.0785 | 75.643
15 | 1.743 | 0.0251 | -0.0737 | 69.4422
15.5 | 1.7716 | 0.02664 | -0.0713 | 66.5015
16 | 1.8012 | 0.0282 | -0.0691 | 63.8723
16.5 | 1.8263 | 0.03011 | -0.0666 | 60.6543
17 | 1.8508 | 0.0321 | -0.0641 | 57.6573
17.5 | 1.8733 | 0.03433 | -0.0616 | 54.5674
18 | 1.8921 | 0.03691 | -0.059 | 51.2625
18.5 | 1.9111 | 0.03955 | -0.0566 | 48.3211
19 | 1.9298 | 0.04231 | -0.0545 | 45.611
19.5 | 1.9464 | 0.04535 | -0.0525 | 42.9195
20 | 1.9606 | 0.04875 | -0.0506 | 40.2174

## 123. Re 14M Mach 0.10 (1)
BIGFOIL.COM POLAR EXPORT
NACA67-714
NACA67-714 |  |  |  | Cl Max: | 1.613 | at alpha= | 10 | deg
JavaFoil+Calcfoil stall+Eppler ext transition |  |  |  | L/D Max: | 168.053 | at alpha= | 3.5 | deg
Re: | 14000000 |  |  | Cd Min: | 0.00515 | at alpha= | -4 | deg
Mach: | 0.1 |  |  | Cl=0 at alpha= | -6.2542 | deg
|  |  |  | @ Cl=0.1, Cd= | 0.0053587
|  |  |  | @ Cl=0.4, Cd= | 0.005509
|  |  |  | @ Cl=0.6, Cd= | 0.0057931
alpha (deg) | Cl | Cd | Cm | Cl/Cd
-17 | -0.522 | 0.12274 | -0.064 | -4.252
-16.5 | -0.529 | 0.1154 | -0.065 | -4.583
-16 | -0.534 | 0.10837 | -0.067 | -4.929
-15.5 | -0.537 | 0.10126 | -0.069 | -5.301
-15 | -0.536 | 0.09704 | -0.069 | -5.521
-14.5 | -0.533 | 0.09035 | -0.072 | -5.897
-14 | -0.528 | 0.08165 | -0.078 | -6.47
-13.5 | -0.519 | 0.07551 | -0.081 | -6.872
-13 | -0.508 | 0.06672 | -0.088 | -7.621
-12.5 | -0.532 | 0.02873 | -0.116 | -18.512
-12 | -0.55 | 0.01021 | -0.131 | -53.84
-11.5 | -0.522 | 0.00898 | -0.133 | -58.134
-11 | -0.489 | 0.00816 | -0.135 | -59.915
-10.5 | -0.45 | 0.00769 | -0.137 | -58.491
-10 | -0.406 | 0.00725 | -0.138 | -55.978
-9.5 | -0.358 | 0.00694 | -0.14 | -51.644
-9 | -0.308 | 0.00666 | -0.141 | -46.265
-8.5 | -0.256 | 0.00645 | -0.142 | -39.668
-8 | -0.202 | 0.00624 | -0.144 | -32.325
-7.5 | -0.146 | 0.00603 | -0.145 | -24.138
-7 | -0.088 | 0.00583 | -0.147 | -15.094
-6.5 | -0.029 | 0.00566 | -0.148 | -5.169
-6 | 0.03 | 0.00552 | -0.149 | 5.474
-5.5 | 0.09 | 0.00538 | -0.151 | 16.815
-5 | 0.151 | 0.00525 | -0.152 | 28.775
-4.5 | 0.212 | 0.00521 | -0.153 | 40.751
-4 | 0.274 | 0.00515 | -0.155 | 53.092
-3.5 | 0.335 | 0.00545 | -0.156 | 61.467
-3 | 0.397 | 0.0055 | -0.157 | 72.139
-2.5 | 0.46 | 0.00569 | -0.159 | 80.815
-2 | 0.521 | 0.0056 | -0.16 | 93.058
-1.5 | 0.583 | 0.00569 | -0.161 | 102.421
-1 | 0.644 | 0.00606 | -0.162 | 106.304
-0.5 | 0.706 | 0.00584 | -0.164 | 120.917
0 | 0.768 | 0.00601 | -0.165 | 127.701
0.5 | 0.829 | 0.00623 | -0.166 | 133.058
1 | 0.889 | 0.00636 | -0.167 | 139.896
1.5 | 0.95 | 0.00667 | -0.168 | 142.405
2 | 1.005 | 0.00636 | -0.169 | 158.075
2.5 | 1.063 | 0.00671 | -0.17 | 158.372
3 | 1.121 | 0.00718 | -0.171 | 156.06
3.5 | 1.178 | 0.00701 | -0.172 | 168.053
4 | 1.232 | 0.00952 | -0.173 | 129.425
4.5 | 1.285 | 0.00985 | -0.174 | 130.467
5 | 1.336 | 0.01025 | -0.175 | 130.392
5.5 | 1.385 | 0.01061 | -0.176 | 130.509
6 | 1.431 | 0.01107 | -0.177 | 129.234
6.5 | 1.472 | 0.01162 | -0.178 | 126.629
7 | 1.508 | 0.0121 | -0.179 | 124.638
7.5 | 1.539 | 0.01261 | -0.179 | 122.066
8 | 1.566 | 0.01317 | -0.18 | 118.831
8.5 | 1.586 | 0.01368 | -0.181 | 115.973
9 | 1.601 | 0.01421 | -0.182 | 112.658
9.5 | 1.61 | 0.01482 | -0.183 | 108.662
10 | 1.613 | 0.01556 | -0.183 | 103.678
10.5 | 1.61 | 0.01628 | -0.184 | 98.904
11 | 1.599 | 0.01707 | -0.185 | 93.685
11.5 | 1.575 | 0.01784 | -0.185 | 88.262
12 | 1.544 | 0.01882 | -0.186 | 82.068
12.5 | 1.508 | 0.01977 | -0.186 | 76.27
13 | 1.466 | 0.0208 | -0.187 | 70.476
13.5 | 1.42 | 0.02196 | -0.187 | 64.668
14 | 1.37 | 0.02314 | -0.188 | 59.194
14.5 | 1.316 | 0.02466 | -0.188 | 53.371
15 | 1.259 | 0.02645 | -0.188 | 47.598

## 124. Re 14M Mach 0.10 (2)
BIGFOIL.COM POLAR EXPORT
NACA67-714
NACA67-714 |  |  |  | Cl Max: | 1.9589 | at alpha= | 20 | deg
XFOIL ncrit=9 |  |  |  | L/D Max: | 151.546 | at alpha= | -0.5 | deg
Re: | 14000000 |  |  | Cd Min: | 0.05154 | at alpha= | 20 | deg
Mach: | 0.1 |  |  | Cl=0 at alpha= | -5.7188 | deg
|  |  |  | @ Cl=0.1, Cd= | 0.0048383
|  |  |  | @ Cl=0.4, Cd= | 0.0042019
|  |  |  | @ Cl=0.6, Cd= | 0.0039669
alpha (deg) | Cl | Cd | Cm | Cl/Cd
-20 | -1.2661 | 0.02556 | -0.1663 | -49.5344
-19.5 | -1.244 | 0.02288 | -0.1668 | -54.3706
-19 | -1.1473 | 0.01994 | -0.1818 | -57.5376
-18.5 | -1.1195 | 0.01833 | -0.1806 | -61.0747
-18 | -1.0942 | 0.01698 | -0.1782 | -64.4405
-17.5 | -1.0723 | 0.01559 | -0.1749 | -68.7813
-17 | -1.0475 | 0.01439 | -0.1715 | -72.7936
-16.5 | -1.0186 | 0.01344 | -0.1683 | -75.7887
-16 | -0.9861 | 0.01263 | -0.1655 | -78.076
-15.5 | -0.952 | 0.01196 | -0.1625 | -79.5987
-15 | -0.9171 | 0.01133 | -0.1596 | -80.9444
-14.5 | -0.8854 | 0.01057 | -0.156 | -83.7654
-14 | -0.8544 | 0.01005 | -0.1519 | -85.0149
-13.5 | -0.8118 | 0.00958 | -0.15 | -84.739
-13 | -0.7664 | 0.00918 | -0.1486 | -83.4858
-12.5 | -0.7206 | 0.00871 | -0.1473 | -82.7325
-12 | -0.6725 | 0.00826 | -0.1464 | -81.4165
-11.5 | -0.6223 | 0.00791 | -0.1458 | -78.6726
-11 | -0.571 | 0.0076 | -0.1454 | -75.1316
-10.5 | -0.519 | 0.00732 | -0.1452 | -70.9016
-10 | -0.4673 | 0.007 | -0.1448 | -66.7571
-9.5 | -0.4154 | 0.00669 | -0.1446 | -62.0927
-9 | -0.3626 | 0.00643 | -0.1445 | -56.3919
-8.5 | -0.3089 | 0.00623 | -0.1445 | -49.5827
-8 | -0.2547 | 0.00603 | -0.1446 | -42.2388
-7.5 | -0.1994 | 0.00583 | -0.145 | -34.2024
-7 | -0.144 | 0.00561 | -0.1454 | -25.6684
-6.5 | -0.0883 | 0.00538 | -0.1459 | -16.4126
-6 | -0.032 | 0.00519 | -0.1465 | -6.1657
-5.5 | 0.0249 | 0.00503 | -0.1472 | 4.9503
-5 | 0.0818 | 0.00489 | -0.1479 | 16.728
-4.5 | 0.1381 | 0.00473 | -0.1484 | 29.1966
-4 | 0.1941 | 0.00462 | -0.1489 | 42.013
-3.5 | 0.2509 | 0.00449 | -0.1496 | 55.8797
-3 | 0.3092 | 0.00435 | -0.1506 | 71.0805
-2.5 | 0.3663 | 0.00425 | -0.1514 | 86.1882
-2 | 0.4224 | 0.00417 | -0.1519 | 101.295
-1.5 | 0.4801 | 0.00406 | -0.1528 | 118.2512
-1 | 0.5356 | 0.00394 | -0.1533 | 135.9391
-0.5 | 0.588 | 0.00388 | -0.1531 | 151.5464
0 | 0.6253 | 0.00415 | -0.1496 | 150.6747
0.5 | 0.6528 | 0.00466 | -0.144 | 140.0858
1 | 0.6934 | 0.00474 | -0.1414 | 146.2869
1.5 | 0.7242 | 0.00499 | -0.1369 | 145.1303
2 | 0.7509 | 0.00557 | -0.1315 | 134.8115
2.5 | 0.7811 | 0.00621 | -0.1267 | 125.781
3 | 0.8192 | 0.00672 | -0.1235 | 121.9048
3.5 | 0.8594 | 0.00717 | -0.1209 | 119.8605
4 | 0.8991 | 0.00772 | -0.1182 | 116.4637
4.5 | 0.938 | 0.00828 | -0.1154 | 113.285
5.5 | 1.0171 | 0.0095 | -0.1102 | 107.0632
6 | 1.061 | 0.00998 | -0.1086 | 106.3126
6.5 | 1.1048 | 0.01046 | -0.1069 | 105.6214
7 | 1.148 | 0.01096 | -0.1052 | 104.7445
7.5 | 1.1917 | 0.01148 | -0.1036 | 103.8066
8 | 1.2341 | 0.01204 | -0.1019 | 102.5
8.5 | 1.275 | 0.01269 | -0.0999 | 100.4728
9 | 1.3164 | 0.01335 | -0.0981 | 98.6067
9.5 | 1.3549 | 0.01412 | -0.0958 | 95.9561
10 | 1.3957 | 0.01482 | -0.094 | 94.1768
10.5 | 1.4351 | 0.0156 | -0.092 | 91.9936
11 | 1.4723 | 0.01648 | -0.0897 | 89.3386
11.5 | 1.5122 | 0.01729 | -0.0879 | 87.461
12 | 1.5473 | 0.01832 | -0.0855 | 84.4596
12.5 | 1.5834 | 0.01936 | -0.0833 | 81.7872
13 | 1.6186 | 0.02044 | -0.081 | 79.1879
13.5 | 1.6536 | 0.02158 | -0.0789 | 76.6265
14 | 1.6854 | 0.02294 | -0.0763 | 73.4699
14.5 | 1.7163 | 0.02439 | -0.0738 | 70.369
15 | 1.7469 | 0.02589 | -0.0713 | 67.4739
15.5 | 1.7775 | 0.02742 | -0.069 | 64.8249
16 | 1.8034 | 0.02932 | -0.0663 | 61.5075
16.5 | 1.8302 | 0.03125 | -0.0638 | 58.5664
17 | 1.8529 | 0.03348 | -0.0611 | 55.3435
17.5 | 1.8735 | 0.03599 | -0.0583 | 52.0561
18 | 1.895 | 0.03851 | -0.0559 | 49.208
18.5 | 1.9154 | 0.04119 | -0.0537 | 46.5016
19 | 1.9326 | 0.04426 | -0.0514 | 43.6647
19.5 | 1.9472 | 0.04768 | -0.0493 | 40.8389
20 | 1.9589 | 0.05154 | -0.0474 | 38.0074

## 125. Re 14M Mach 0.25 (1)
BIGFOIL.COM POLAR EXPORT
NACA67-714
NACA67-714 |  |  |  | Cl Max: | 1.581 | at alpha= | 8.5 | deg
JavaFoil+Calcfoil stall+Eppler ext transition |  |  |  | L/D Max: | 174.655 | at alpha= | 2.5 | deg
Re: | 14000000 |  |  | Cd Min: | 0.00522 | at alpha= | -4 | deg
Mach: | 0.25 |  |  | Cl=0 at alpha= | -6.2541 | deg
|  |  |  | @ Cl=0.1, Cd= | 0.0054519
|  |  |  | @ Cl=0.4, Cd= | 0.0055567
|  |  |  | @ Cl=0.6, Cd= | 0.006003
alpha (deg) | Cl | Cd | Cm | Cl/Cd
-16 | -0.35 | 0.12078 | -0.062 | -2.901
-15.5 | -0.38 | 0.11465 | -0.063 | -3.314
-15 | -0.405 | 0.10532 | -0.066 | -3.846
-14.5 | -0.424 | 0.10084 | -0.067 | -4.209
-14 | -0.438 | 0.09321 | -0.068 | -4.702
-13.5 | -0.447 | 0.08619 | -0.071 | -5.182
-13 | -0.449 | 0.0788 | -0.075 | -5.702
-12.5 | -0.446 | 0.07282 | -0.079 | -6.122
-12 | -0.438 | 0.06472 | -0.086 | -6.769
-11.5 | -0.433 | 0.04898 | -0.102 | -8.834
-11 | -0.471 | 0.01022 | -0.137 | -46.088
-10.5 | -0.443 | 0.00834 | -0.14 | -53.159
-10 | -0.404 | 0.00772 | -0.142 | -52.327
-9.5 | -0.359 | 0.00724 | -0.143 | -49.63
-9 | -0.311 | 0.00688 | -0.145 | -45.158
-8.5 | -0.259 | 0.00667 | -0.146 | -38.834
-8 | -0.205 | 0.00642 | -0.148 | -31.917
-7.5 | -0.148 | 0.00614 | -0.149 | -24.166
-7 | -0.09 | 0.00595 | -0.15 | -15.079
-6.5 | -0.03 | 0.00575 | -0.152 | -5.201
-6 | 0.031 | 0.00559 | -0.153 | 5.539
-5.5 | 0.093 | 0.00547 | -0.155 | 16.916
-5 | 0.155 | 0.00531 | -0.156 | 29.131
-4.5 | 0.218 | 0.00525 | -0.157 | 41.445
-4 | 0.281 | 0.00522 | -0.159 | 53.742
-3.5 | 0.344 | 0.00545 | -0.16 | 63.098
-3 | 0.407 | 0.00557 | -0.161 | 73.061
-2.5 | 0.472 | 0.00574 | -0.163 | 82.278
-2 | 0.535 | 0.00618 | -0.164 | 86.61
-1.5 | 0.599 | 0.00601 | -0.165 | 99.591
-1 | 0.662 | 0.00557 | -0.167 | 118.836
-0.5 | 0.725 | 0.00581 | -0.168 | 124.855
0 | 0.789 | 0.00598 | -0.169 | 131.98
0.5 | 0.851 | 0.00638 | -0.17 | 133.405
1 | 0.914 | 0.00599 | -0.171 | 152.568
1.5 | 0.976 | 0.00624 | -0.173 | 156.508
2 | 1.032 | 0.00653 | -0.174 | 157.984
2.5 | 1.091 | 0.00625 | -0.175 | 174.655
3 | 1.15 | 0.00857 | -0.176 | 134.176
3.5 | 1.208 | 0.00944 | -0.177 | 127.982
4 | 1.264 | 0.00988 | -0.178 | 127.922
4.5 | 1.317 | 0.01029 | -0.179 | 127.924
5 | 1.367 | 0.0107 | -0.18 | 127.835
5.5 | 1.415 | 0.01109 | -0.181 | 127.641
6 | 1.46 | 0.01162 | -0.181 | 125.678
6.5 | 1.498 | 0.01224 | -0.182 | 122.411
7 | 1.53 | 0.01278 | -0.183 | 119.709
7.5 | 1.554 | 0.01336 | -0.184 | 116.365
8 | 1.572 | 0.01397 | -0.185 | 112.543
8.5 | 1.581 | 0.0146 | -0.186 | 108.319
9 | 1.581 | 0.01532 | -0.187 | 103.242
9.5 | 1.572 | 0.0161 | -0.187 | 97.611
10 | 1.553 | 0.01702 | -0.188 | 91.197
10.5 | 1.523 | 0.01791 | -0.189 | 85.046
11 | 1.481 | 0.01888 | -0.189 | 78.424
11.5 | 1.417 | 0.02012 | -0.19 | 70.423
12 | 1.342 | 0.02142 | -0.19 | 62.679
12.5 | 1.257 | 0.02275 | -0.191 | 55.248
13 | 1.161 | 0.02465 | -0.191 | 47.095
13.5 | 1.049 | 0.02872 | -0.189 | 36.517

## 126. Re 14M Mach 0.25 (2)
BIGFOIL.COM POLAR EXPORT
NACA67-714
NACA67-714 |  |  |  | Cl Max: | 1.9122 | at alpha= | 19 | deg
XFOIL ncrit=9 |  |  |  | L/D Max: | 163.4 | at alpha= | 0 | deg
Re: | 14000000 |  |  | Cd Min: | 0.17262 | at alpha= | -20 | deg
Mach: | 0.25 |  |  | Cl=0 at alpha= | -5.6988 | deg
|  |  |  | @ Cl=0.1, Cd= | 0.0049004
|  |  |  | @ Cl=0.4, Cd= | 0.0042363
|  |  |  | @ Cl=0.6, Cd= | 0.0038537
alpha (deg) | Cl | Cd | Cm | Cl/Cd
-20 | -0.3847 | 0.17262 | -0.0952 | -2.2286
-19.5 | -0.3711 | 0.16612 | -0.0994 | -2.2339
-19 | -0.3788 | 0.15406 | -0.1056 | -2.4588
-18.5 | -0.96 | 0.05358 | -0.169 | -17.9171
-18 | -1.0166 | 0.0373 | -0.185 | -27.2547
-17.5 | -1.0103 | 0.02609 | -0.2024 | -38.7236
-17 | -0.998 | 0.02188 | -0.2031 | -45.6124
-16.5 | -0.9875 | 0.01919 | -0.1993 | -51.4591
-16 | -0.971 | 0.01715 | -0.1946 | -56.6181
-15.5 | -0.9461 | 0.01565 | -0.1899 | -60.4537
-15 | -0.9281 | 0.0139 | -0.184 | -66.7698
-14.5 | -0.8958 | 0.01276 | -0.1794 | -70.2038
-14 | -0.8615 | 0.0118 | -0.1748 | -73.0085
-13.5 | -0.8261 | 0.01103 | -0.1701 | -74.8957
-13 | -0.7959 | 0.01026 | -0.1644 | -77.5731
-12.5 | -0.7492 | 0.00963 | -0.1616 | -77.7985
-12 | -0.699 | 0.0091 | -0.1595 | -76.8132
-11.5 | -0.6482 | 0.00856 | -0.1575 | -75.7243
-11 | -0.5963 | 0.00807 | -0.1559 | -73.891
-10.5 | -0.5424 | 0.0077 | -0.1546 | -70.4416
-10 | -0.4875 | 0.0074 | -0.1536 | -65.8784
-9.5 | -0.4335 | 0.00704 | -0.1526 | -61.5767
-9 | -0.3793 | 0.00669 | -0.1516 | -56.6966
-8.5 | -0.3236 | 0.00643 | -0.1511 | -50.3266
-8 | -0.2666 | 0.00619 | -0.1508 | -43.0695
-7.5 | -0.2089 | 0.00595 | -0.1508 | -35.1092
-7 | -0.1509 | 0.00574 | -0.151 | -26.2892
-6.5 | -0.0934 | 0.00549 | -0.1511 | -17.0128
-6 | -0.0353 | 0.00527 | -0.1514 | -6.6983
-5.5 | 0.0233 | 0.00509 | -0.1518 | 4.5776
-5 | 0.082 | 0.00495 | -0.1523 | 16.5657
-4.5 | 0.1401 | 0.00479 | -0.1528 | 29.2484
-4 | 0.1977 | 0.00466 | -0.1531 | 42.4249
-3.5 | 0.2564 | 0.00454 | -0.1538 | 56.4758
-3 | 0.3166 | 0.00439 | -0.1547 | 72.1185
-2.5 | 0.3757 | 0.00427 | -0.1555 | 87.9859
-2 | 0.4333 | 0.00419 | -0.156 | 103.4129
-1.5 | 0.493 | 0.00408 | -0.1569 | 120.8333
-1 | 0.5498 | 0.00397 | -0.1573 | 138.4887
-0.5 | 0.6059 | 0.00384 | -0.1575 | 157.7865
0 | 0.6487 | 0.00397 | -0.1548 | 163.4005
0.5 | 0.6707 | 0.00452 | -0.1476 | 148.385
1.5 | 0.7391 | 0.0049 | -0.1391 | 150.8367
2 | 0.7571 | 0.00564 | -0.1316 | 134.2376
2.5 | 0.7847 | 0.00639 | -0.1259 | 122.8013
3 | 0.8222 | 0.00698 | -0.1223 | 117.7937
3.5 | 0.8611 | 0.00756 | -0.119 | 113.9021
4 | 0.9023 | 0.00813 | -0.1163 | 110.984
4.5 | 0.9418 | 0.00877 | -0.1132 | 107.3888
5 | 0.9806 | 0.00951 | -0.1101 | 103.1125
5.5 | 1.022 | 0.01015 | -0.1075 | 100.6897
6 | 1.0676 | 0.01068 | -0.1057 | 99.9625
6.5 | 1.1118 | 0.01125 | -0.1036 | 98.8267
7 | 1.1574 | 0.0118 | -0.1018 | 98.0847
7.5 | 1.2025 | 0.01241 | -0.0999 | 96.8977
8 | 1.2453 | 0.01309 | -0.0977 | 95.1337
8.5 | 1.2881 | 0.01384 | -0.0954 | 93.0708
9 | 1.3309 | 0.01461 | -0.0932 | 91.0951
9.5 | 1.3715 | 0.01547 | -0.0906 | 88.6555
10 | 1.4138 | 0.01632 | -0.0883 | 86.6299
10.5 | 1.453 | 0.01732 | -0.0855 | 83.8915
11 | 1.4944 | 0.01826 | -0.0831 | 81.8401
11.5 | 1.5324 | 0.01942 | -0.0803 | 78.9083
12 | 1.5709 | 0.02061 | -0.0776 | 76.2203
12.5 | 1.6082 | 0.02188 | -0.0747 | 73.5009
13 | 1.6427 | 0.02337 | -0.0715 | 70.291
13.5 | 1.6769 | 0.02494 | -0.0684 | 67.2374
14 | 1.7119 | 0.02654 | -0.0655 | 64.5026
14.5 | 1.7425 | 0.02844 | -0.0622 | 61.2693
15 | 1.7726 | 0.03051 | -0.0589 | 58.099
15.5 | 1.7976 | 0.03302 | -0.0553 | 54.4397
16 | 1.8229 | 0.03557 | -0.0519 | 51.2482
16.5 | 1.8468 | 0.0384 | -0.0487 | 48.0938
17 | 1.8682 | 0.04155 | -0.0456 | 44.9627
17.5 | 1.8852 | 0.04521 | -0.0424 | 41.6987
18 | 1.8988 | 0.04942 | -0.0395 | 38.4217
18.5 | 1.9091 | 0.05415 | -0.037 | 35.2558
19 | 1.9122 | 0.05984 | -0.0349 | 31.9552
19.5 | 1.9111 | 0.0664 | -0.0336 | 28.7816
20 | 1.9046 | 0.07392 | -0.0331 | 25.7657

## 127. Re 14M Mach 0.50 (1)
BIGFOIL.COM POLAR EXPORT
NACA67-714
NACA67-714 |  |  |  | Cl Max: | 1.541 | at alpha= | 6 | deg
JavaFoil+Calcfoil stall+Eppler ext transition |  |  |  | L/D Max: | 158.963 | at alpha= | 0 | deg
Re: | 14000000 |  |  | Cd Min: | 0.00544 | at alpha= | -3.5 | deg
Mach: | 0.5 |  |  | Cl=0 at alpha= | -6.2576 | deg
|  |  |  | @ Cl=0.1, Cd= | 0.0059065
|  |  |  | @ Cl=0.4, Cd= | 0.0055287
|  |  |  | @ Cl=0.6, Cd= | 0.0059769
alpha (deg) | Cl | Cd | Cm | Cl/Cd
-20 | -0.767 | 0.15043 | -0.078 | -5.102
-19.5 | -0.739 | 0.14611 | -0.077 | -5.057
-19 | -0.711 | 0.13717 | -0.078 | -5.187
-18.5 | -0.685 | 0.12945 | -0.079 | -5.288
-18 | -0.657 | 0.12273 | -0.08 | -5.355
-17.5 | -0.628 | 0.12722 | -0.078 | -4.932
-17 | -0.599 | 0.12013 | -0.078 | -4.99
-16.5 | -0.573 | 0.11146 | -0.08 | -5.137
-16 | -0.545 | 0.10614 | -0.081 | -5.137
-15.5 | -0.52 | 0.09563 | -0.087 | -5.436
-15 | -0.495 | 0.08678 | -0.092 | -5.7
-14.5 | -0.471 | 0.07618 | -0.1 | -6.183
-14 | -0.432 | 0.09715 | -0.078 | -4.445
-13.5 | -0.404 | 0.09 | -0.079 | -4.491
-13 | -0.377 | 0.08228 | -0.082 | -4.582
-12.5 | -0.35 | 0.07463 | -0.087 | -4.694
-12 | -0.324 | 0.06807 | -0.093 | -4.755
-11.5 | -0.299 | 0.05896 | -0.103 | -5.069
-11 | -0.264 | 0.07504 | -0.077 | -3.521
-10.5 | -0.237 | 0.06539 | -0.081 | -3.623
-10 | -0.209 | 0.06016 | -0.085 | -3.48
-9.5 | -0.183 | 0.05286 | -0.095 | -3.457
-9 | -0.153 | 0.05482 | -0.084 | -2.797
-8.5 | -0.184 | 0.05153 | -0.085 | -3.568
-8 | -0.201 | 0.00769 | -0.164 | -26.163
-7.5 | -0.154 | 0.00711 | -0.166 | -21.598
-7 | -0.095 | 0.00667 | -0.167 | -14.309
-6.5 | -0.032 | 0.00637 | -0.169 | -5.066
-6 | 0.034 | 0.00612 | -0.171 | 5.515
-5.5 | 0.102 | 0.0059 | -0.172 | 17.219
-5 | 0.171 | 0.00572 | -0.174 | 29.863
-4.5 | 0.241 | 0.00555 | -0.175 | 43.34
-4 | 0.311 | 0.00549 | -0.177 | 56.688
-3.5 | 0.382 | 0.00544 | -0.178 | 70.139
-3 | 0.453 | 0.00579 | -0.18 | 78.14
-2.5 | 0.526 | 0.00597 | -0.181 | 88.032
-2 | 0.596 | 0.00597 | -0.182 | 99.706
-1.5 | 0.666 | 0.00609 | -0.184 | 109.359
-1 | 0.736 | 0.00587 | -0.185 | 125.519
-0.5 | 0.807 | 0.00602 | -0.186 | 133.995
0 | 0.88 | 0.00554 | -0.188 | 158.963
0.5 | 0.949 | 0.00725 | -0.189 | 131.013
1 | 1.018 | 0.00758 | -0.191 | 134.361
1.5 | 1.087 | 0.00806 | -0.192 | 134.953
2 | 1.147 | 0.00864 | -0.193 | 132.778
2.5 | 1.212 | 0.00946 | -0.194 | 128.174
3 | 1.276 | 0.01007 | -0.196 | 126.702
3.5 | 1.337 | 0.0113 | -0.197 | 118.332
4 | 1.394 | 0.01183 | -0.198 | 117.858
4.5 | 1.445 | 0.01237 | -0.199 | 116.834
5 | 1.489 | 0.01302 | -0.2 | 114.35
5.5 | 1.523 | 0.01395 | -0.201 | 109.129
6 | 1.541 | 0.01478 | -0.202 | 104.216
6.5 | 1.523 | 0.01577 | -0.203 | 96.536
7 | 1.422 | 0.01698 | -0.204 | 83.749
7.5 | 0.924 | 0.01935 | -0.204 | 47.745
8 | 0.956 | 0.0199 | -0.205 | 48.063
8.5 | 0.81 | 0.06051 | -0.109 | 13.391
9 | 1.019 | 0.0216 | -0.207 | 47.188
9.5 | 0.865 | 0.06683 | -0.113 | 12.938
10 | 1.083 | 0.02241 | -0.209 | 48.333
10.5 | 1.113 | 0.02429 | -0.209 | 45.818
11 | 1.138 | 0.02729 | -0.209 | 41.699

## 128. Re 14M Mach 0.50 (2)
BIGFOIL.COM POLAR EXPORT
NACA67-714
NACA67-714 |  |  |  | Cl Max: | 1.5428 | at alpha= | 11 | deg
XFOIL ncrit=9 |  |  |  | L/D Max: | 207.925 | at alpha= | 0.5 | deg
Re: | 14000000 |  |  | Cd Min: | 0.15957 | at alpha= | 16 | deg
Mach: | 0.5 |  |  | Cl=0 at alpha= | -5.5934 | deg
|  |  |  | @ Cl=0.1, Cd= | 0.0052172
|  |  |  | @ Cl=0.4, Cd= | 0.0044572
|  |  |  | @ Cl=0.6, Cd= | 0.0040957
alpha (deg) | Cl | Cd | Cm | Cl/Cd
-13.5 | -0.1388 | 0.0972 | -0.1722 | -1.428
-13 | -0.1361 | 0.08872 | -0.1778 | -1.534
-12.5 | -0.1566 | 0.0766 | -0.1872 | -2.0444
-12 | -0.1525 | 0.06648 | -0.1981 | -2.2939
-11.5 | -0.1459 | 0.0585 | -0.2052 | -2.494
-11 | -0.1591 | 0.04429 | -0.2225 | -3.5922
-10.5 | -0.1743 | 0.03481 | -0.231 | -5.0072
-10 | -0.2119 | 0.02768 | -0.2293 | -7.6553
-9.5 | -0.2457 | 0.02259 | -0.221 | -10.8765
-9 | -0.293 | 0.01784 | -0.207 | -16.4238
-8.5 | -0.3303 | 0.01159 | -0.1942 | -28.4987
-8 | -0.2991 | 0.00855 | -0.1871 | -34.9825
-7.5 | -0.2434 | 0.00731 | -0.1825 | -33.2969
-7 | -0.1812 | 0.00664 | -0.1792 | -27.2892
-6.5 | -0.1171 | 0.00618 | -0.1766 | -18.9482
-6 | -0.0527 | 0.00581 | -0.1746 | -9.0706
-5.5 | 0.0121 | 0.00551 | -0.1731 | 2.196
-5 | 0.0772 | 0.00528 | -0.172 | 14.6212
-4.5 | 0.1426 | 0.0051 | -0.1713 | 27.9608
-4 | 0.2096 | 0.00493 | -0.1713 | 42.5152
-3.5 | 0.2767 | 0.00474 | -0.1715 | 58.3755
-3 | 0.3443 | 0.00459 | -0.172 | 75.0109
-2.5 | 0.4114 | 0.00443 | -0.1726 | 92.8668
-2 | 0.4758 | 0.00432 | -0.1727 | 110.1389
-1.5 | 0.5405 | 0.00422 | -0.1729 | 128.0806
-1 | 0.6075 | 0.00408 | -0.1737 | 148.8971
-0.5 | 0.6692 | 0.00393 | -0.1734 | 170.2799
0 | 0.7272 | 0.00374 | -0.1723 | 194.4385
0.5 | 0.7714 | 0.00371 | -0.1682 | 207.9245
1 | 0.7707 | 0.00446 | -0.1545 | 172.8027
1.5 | 0.7846 | 0.00514 | -0.1448 | 152.6459
2 | 0.8234 | 0.00568 | -0.1402 | 144.9648
2.5 | 0.8236 | 0.00727 | -0.1278 | 113.2875
3 | 0.8449 | 0.00858 | -0.1198 | 98.4732
3.5 | 0.8809 | 0.0096 | -0.1147 | 91.7604
4 | 0.9192 | 0.01064 | -0.11 | 86.391
4.5 | 0.9607 | 0.01166 | -0.1058 | 82.3928
5.5 | 1.0476 | 0.01376 | -0.0981 | 76.1337
6 | 1.0994 | 0.0146 | -0.0953 | 75.3014
6.5 | 1.1497 | 0.01554 | -0.0922 | 73.9833
7 | 1.2031 | 0.01641 | -0.0894 | 73.3151
7.5 | 1.254 | 0.01746 | -0.0861 | 71.8213
8 | 1.3038 | 0.01864 | -0.0824 | 69.9464
8.5 | 1.3544 | 0.01986 | -0.0786 | 68.1974
9 | 1.4034 | 0.02127 | -0.0743 | 65.9803
9.5 | 1.4541 | 0.02271 | -0.07 | 64.0291
10 | 1.5009 | 0.02447 | -0.0649 | 61.3363
10.5 | 1.5374 | 0.02701 | -0.0582 | 56.9197
11 | 1.5428 | 0.03161 | -0.0488 | 48.8073
11.5 | 1.4939 | 0.04054 | -0.0375 | 36.85
12 | 1.4734 | 0.04844 | -0.0313 | 30.417
12.5 | 1.4424 | 0.05812 | -0.0274 | 24.8176
13 | 1.3994 | 0.07024 | -0.0267 | 19.9231
13.5 | 1.3577 | 0.08383 | -0.0298 | 16.1959
14 | 1.3192 | 0.0986 | -0.0363 | 13.3793
14.5 | 1.286 | 0.11418 | -0.0454 | 11.2629
15 | 1.2594 | 0.12989 | -0.056 | 9.6959
15.5 | 1.2396 | 0.1452 | -0.0664 | 8.5372
16 | 1.2243 | 0.15957 | -0.0758 | 7.6725

## 129. Re 16M Mach 0.00 (1)
BIGFOIL.COM POLAR EXPORT
NACA67-714
NACA67-714 |  |  |  | Cl Max: | 1.62 | at alpha= | 10 | deg
JavaFoil+Calcfoil stall+Eppler ext transition |  |  |  | L/D Max: | 170.752 | at alpha= | 4 | deg
Re: | 16000000 |  |  | Cd Min: | 0.00528 | at alpha= | -5 | deg
Mach: | 0 |  |  | Cl=0 at alpha= | -6.2542 | deg
|  |  |  | @ Cl=0.1, Cd= | 0.005305
|  |  |  | @ Cl=0.4, Cd= | 0.0058017
|  |  |  | @ Cl=0.6, Cd= | 0.0061155
alpha (deg) | Cl | Cd | Cm | Cl/Cd
-17.5 | -0.542 | 0.12673 | -0.063 | -4.278
-17 | -0.548 | 0.11945 | -0.064 | -4.59
-16.5 | -0.553 | 0.11269 | -0.066 | -4.904
-16 | -0.555 | 0.10577 | -0.068 | -5.247
-15.5 | -0.555 | 0.09938 | -0.07 | -5.583
-15 | -0.551 | 0.09514 | -0.07 | -5.792
-14.5 | -0.546 | 0.08794 | -0.074 | -6.21
-14 | -0.541 | 0.07813 | -0.081 | -6.919
-13.5 | -0.528 | 0.07331 | -0.083 | -7.204
-13 | -0.518 | 0.06316 | -0.09 | -8.194
-12.5 | -0.577 | 0.01146 | -0.128 | -50.368
-12 | -0.554 | 0.00972 | -0.131 | -56.989
-11.5 | -0.525 | 0.00857 | -0.133 | -61.312
-11 | -0.49 | 0.00788 | -0.135 | -62.185
-10.5 | -0.45 | 0.00746 | -0.136 | -60.409
-10 | -0.406 | 0.00703 | -0.138 | -57.678
-9.5 | -0.358 | 0.00676 | -0.139 | -52.982
-9 | -0.308 | 0.0065 | -0.14 | -47.361
-8.5 | -0.255 | 0.00629 | -0.142 | -40.588
-8 | -0.201 | 0.00609 | -0.143 | -33.005
-7.5 | -0.145 | 0.00589 | -0.145 | -24.621
-7 | -0.088 | 0.00569 | -0.146 | -15.403
-6.5 | -0.029 | 0.00554 | -0.147 | -5.266
-6 | 0.03 | 0.00538 | -0.149 | 5.595
-5.5 | 0.09 | 0.00531 | -0.15 | 16.957
-5 | 0.15 | 0.00528 | -0.151 | 28.489
-4.5 | 0.211 | 0.00548 | -0.153 | 38.532
-4 | 0.272 | 0.00554 | -0.154 | 49.167
-3.5 | 0.334 | 0.00562 | -0.155 | 59.367
-3 | 0.395 | 0.00582 | -0.157 | 67.861
-2.5 | 0.458 | 0.00559 | -0.158 | 81.914
-2 | 0.519 | 0.0058 | -0.159 | 89.523
-1.5 | 0.58 | 0.00608 | -0.16 | 95.501
-1 | 0.642 | 0.00619 | -0.162 | 103.661
-0.5 | 0.703 | 0.00606 | -0.163 | 115.963
0 | 0.764 | 0.00624 | -0.164 | 122.385
0.5 | 0.825 | 0.00646 | -0.165 | 127.568
1 | 0.885 | 0.00656 | -0.166 | 134.947
1.5 | 0.946 | 0.00677 | -0.167 | 139.676
2 | 1 | 0.00644 | -0.168 | 155.22
2.5 | 1.058 | 0.00674 | -0.169 | 157.084
3 | 1.116 | 0.00703 | -0.17 | 158.796
3.5 | 1.172 | 0.00772 | -0.171 | 151.933
4 | 1.227 | 0.00719 | -0.172 | 170.752
4.5 | 1.28 | 0.0096 | -0.173 | 133.371
5 | 1.331 | 0.00996 | -0.174 | 133.65
5.5 | 1.379 | 0.0103 | -0.175 | 133.977
6 | 1.426 | 0.01075 | -0.176 | 132.624
6.5 | 1.467 | 0.01127 | -0.177 | 130.213
7 | 1.504 | 0.01174 | -0.178 | 128.069
7.5 | 1.536 | 0.01219 | -0.179 | 126.006
8 | 1.564 | 0.01273 | -0.179 | 122.819
8.5 | 1.586 | 0.01323 | -0.18 | 119.914
9 | 1.603 | 0.01373 | -0.181 | 116.801
9.5 | 1.614 | 0.01441 | -0.182 | 112.04
10 | 1.62 | 0.01502 | -0.182 | 107.839
10.5 | 1.62 | 0.01575 | -0.183 | 102.884
11 | 1.613 | 0.01648 | -0.184 | 97.859
11.5 | 1.594 | 0.01721 | -0.184 | 92.622
12 | 1.568 | 0.01805 | -0.185 | 86.911
12.5 | 1.538 | 0.01906 | -0.186 | 80.653
13 | 1.502 | 0.0199 | -0.186 | 75.462
13.5 | 1.462 | 0.02088 | -0.187 | 69.994
14 | 1.418 | 0.02196 | -0.187 | 64.57
14.5 | 1.37 | 0.0234 | -0.187 | 58.561
15 | 1.321 | 0.02452 | -0.188 | 53.873

## 130. Re 16M Mach 0.00 (2)
BIGFOIL.COM POLAR EXPORT
NACA67-714
NACA67-714 |  |  |  | Cl Max: | 1.9755 | at alpha= | 20 | deg
XFOIL ncrit=9 |  |  |  | L/D Max: | 137.002 | at alpha= | 1 | deg
Re: | 16000000 |  |  | Cd Min: | 0.0473 | at alpha= | 20 | deg
Mach: | 0 |  |  | Cl=0 at alpha= | -5.7318 | deg
|  |  |  | @ Cl=0.1, Cd= | 0.0047253
|  |  |  | @ Cl=0.4, Cd= | 0.0041091
|  |  |  | @ Cl=0.6, Cd= | 0.0045774
alpha (deg) | Cl | Cd | Cm | Cl/Cd
-20 | -1.2963 | 0.02152 | -0.1601 | -60.237
-19.5 | -1.1885 | 0.01915 | -0.1768 | -62.0627
-19 | -1.1591 | 0.0177 | -0.1761 | -65.4859
-18.5 | -1.1314 | 0.01655 | -0.1741 | -68.3625
-18 | -1.1059 | 0.01543 | -0.1715 | -71.6721
-17.5 | -1.0819 | 0.01424 | -0.1684 | -75.9761
-17 | -1.0549 | 0.01328 | -0.1652 | -79.4352
-16.5 | -1.0226 | 0.01252 | -0.1627 | -81.6773
-16 | -0.9892 | 0.01187 | -0.16 | -83.3361
-15.5 | -0.9547 | 0.01128 | -0.1574 | -84.6365
-15 | -0.9198 | 0.0107 | -0.1546 | -85.9626
-14.5 | -0.8911 | 0.01006 | -0.1505 | -88.5785
-14 | -0.854 | 0.00958 | -0.1479 | -89.1441
-13.5 | -0.8102 | 0.00917 | -0.1465 | -88.3533
-13 | -0.7641 | 0.00879 | -0.1455 | -86.9283
-12.5 | -0.7172 | 0.00835 | -0.1447 | -85.8922
-12 | -0.6691 | 0.00793 | -0.144 | -84.3758
-11.5 | -0.6191 | 0.0076 | -0.1437 | -81.4605
-11 | -0.5682 | 0.00731 | -0.1434 | -77.7291
-10.5 | -0.5166 | 0.00706 | -0.1433 | -73.1728
-10 | -0.465 | 0.00678 | -0.1432 | -68.5841
-9.5 | -0.4133 | 0.0065 | -0.143 | -63.5846
-9 | -0.361 | 0.00624 | -0.143 | -57.8526
-8.5 | -0.3073 | 0.00604 | -0.1432 | -50.8775
-8 | -0.2524 | 0.00583 | -0.1437 | -43.2933
-7.5 | -0.1971 | 0.00564 | -0.1442 | -34.9468
-7 | -0.1416 | 0.00544 | -0.1448 | -26.0294
-6.5 | -0.0862 | 0.00523 | -0.1453 | -16.4818
-6 | -0.0302 | 0.00504 | -0.1459 | -5.9921
-5.5 | 0.0261 | 0.00489 | -0.1466 | 5.3374
-5 | 0.0823 | 0.00477 | -0.1473 | 17.2537
-4.5 | 0.1378 | 0.00463 | -0.1477 | 29.7624
-4 | 0.1944 | 0.0045 | -0.1485 | 43.2
-3.5 | 0.2522 | 0.00436 | -0.1495 | 57.844
-3 | 0.309 | 0.00425 | -0.1502 | 72.7059
-2.5 | 0.3649 | 0.00417 | -0.1508 | 87.506
-2 | 0.4225 | 0.00407 | -0.1517 | 103.8084
-1.5 | 0.4778 | 0.00402 | -0.1521 | 118.8557
-1 | 0.531 | 0.00396 | -0.1521 | 134.0909
0.5 | 0.6394 | 0.00493 | -0.1411 | 129.6957
1 | 0.6809 | 0.00497 | -0.1386 | 137.002
1.5 | 0.7076 | 0.00535 | -0.1332 | 132.2617
2 | 0.7441 | 0.00571 | -0.1303 | 130.3152
2.5 | 0.7807 | 0.00621 | -0.1269 | 125.7166
3.5 | 0.8616 | 0.00708 | -0.1218 | 121.6949
4 | 0.9024 | 0.00755 | -0.1194 | 119.5232
4.5 | 0.9401 | 0.00816 | -0.1164 | 115.2083
5 | 0.9806 | 0.0087 | -0.114 | 112.7126
5.5 | 1.0245 | 0.00915 | -0.1124 | 111.9672
6 | 1.0665 | 0.00963 | -0.1104 | 110.7477
6.5 | 1.1104 | 0.01009 | -0.1089 | 110.0496
7 | 1.1549 | 0.01053 | -0.1075 | 109.6771
7.5 | 1.1958 | 0.01109 | -0.1055 | 107.8269
8 | 1.2388 | 0.01162 | -0.1039 | 106.6093
8.5 | 1.2799 | 0.01222 | -0.1021 | 104.7381
9 | 1.3199 | 0.01288 | -0.1001 | 102.4767
9.5 | 1.3609 | 0.01353 | -0.0984 | 100.5839
10 | 1.3999 | 0.01423 | -0.0963 | 98.3767
10.5 | 1.4389 | 0.01499 | -0.0944 | 95.9907
11 | 1.4782 | 0.01574 | -0.0925 | 93.9136
11.5 | 1.515 | 0.01659 | -0.0904 | 91.3201
12 | 1.5523 | 0.0175 | -0.0884 | 88.7029
12.5 | 1.5869 | 0.0185 | -0.0861 | 85.7784
13 | 1.6234 | 0.01946 | -0.0842 | 83.4224
14 | 1.6899 | 0.02179 | -0.0796 | 77.5539
14.5 | 1.7205 | 0.02316 | -0.0771 | 74.2876
15 | 1.7521 | 0.02449 | -0.0749 | 71.5435
15.5 | 1.7819 | 0.02597 | -0.0726 | 68.6138
16 | 1.8104 | 0.02757 | -0.0703 | 65.6656
16.5 | 1.8351 | 0.02948 | -0.0676 | 62.249
17 | 1.8617 | 0.03133 | -0.0653 | 59.4223
17.5 | 1.8827 | 0.0336 | -0.0626 | 56.0327
18 | 1.9037 | 0.03597 | -0.0601 | 52.9247
18.5 | 1.9255 | 0.03835 | -0.058 | 50.2086
19 | 1.945 | 0.04098 | -0.0558 | 47.4622
19.5 | 1.9614 | 0.04398 | -0.0537 | 44.5975
20 | 1.9755 | 0.0473 | -0.0516 | 41.7653

## 131. Re 16M Mach 0.10 (1)
BIGFOIL.COM POLAR EXPORT
NACA67-714
NACA67-714 |  |  |  | Cl Max: | 1.614 | at alpha= | 10 | deg
JavaFoil+Calcfoil stall+Eppler ext transition |  |  |  | L/D Max: | 170.373 | at alpha= | 4 | deg
Re: | 16000000 |  |  | Cd Min: | 0.00528 | at alpha= | -5 | deg
Mach: | 0.1 |  |  | Cl=0 at alpha= | -6.2542 | deg
|  |  |  | @ Cl=0.1, Cd= | 0.0053218
|  |  |  | @ Cl=0.4, Cd= | 0.0058386
|  |  |  | @ Cl=0.6, Cd= | 0.0061474
alpha (deg) | Cl | Cd | Cm | Cl/Cd
-17.5 | -0.513 | 0.12759 | -0.063 | -4.021
-17 | -0.522 | 0.12165 | -0.064 | -4.29
-16.5 | -0.529 | 0.11477 | -0.065 | -4.609
-16 | -0.534 | 0.10806 | -0.067 | -4.944
-15.5 | -0.537 | 0.10098 | -0.069 | -5.317
-15 | -0.536 | 0.09661 | -0.07 | -5.549
-14.5 | -0.534 | 0.08867 | -0.074 | -6.02
-14 | -0.527 | 0.08348 | -0.075 | -6.311
-13.5 | -0.52 | 0.07401 | -0.083 | -7.027
-13 | -0.508 | 0.06735 | -0.087 | -7.54
-12.5 | -0.567 | 0.01311 | -0.127 | -43.236
-12 | -0.551 | 0.00977 | -0.131 | -56.379
-11.5 | -0.523 | 0.00875 | -0.133 | -59.762
-11 | -0.488 | 0.00814 | -0.135 | -59.993
-10.5 | -0.45 | 0.00754 | -0.137 | -59.687
-10 | -0.406 | 0.0071 | -0.138 | -57.198
-9.5 | -0.358 | 0.0068 | -0.14 | -52.683
-9 | -0.308 | 0.00655 | -0.141 | -47.106
-8.5 | -0.256 | 0.0063 | -0.143 | -40.614
-8 | -0.202 | 0.00614 | -0.144 | -32.832
-7.5 | -0.146 | 0.00591 | -0.145 | -24.652
-7 | -0.088 | 0.00572 | -0.147 | -15.38
-6.5 | -0.029 | 0.00554 | -0.148 | -5.289
-6 | 0.03 | 0.0054 | -0.149 | 5.607
-5.5 | 0.09 | 0.00533 | -0.151 | 16.973
-5 | 0.151 | 0.00528 | -0.152 | 28.646
-4.5 | 0.212 | 0.00548 | -0.153 | 38.763
-4 | 0.274 | 0.00554 | -0.155 | 49.445
-3.5 | 0.335 | 0.00566 | -0.156 | 59.247
-3 | 0.397 | 0.00585 | -0.157 | 67.87
-2.5 | 0.46 | 0.00561 | -0.159 | 82.088
-2 | 0.522 | 0.00582 | -0.16 | 89.674
-1.5 | 0.583 | 0.00612 | -0.161 | 95.289
-1 | 0.645 | 0.00622 | -0.162 | 103.617
-0.5 | 0.706 | 0.00604 | -0.164 | 116.942
0 | 0.768 | 0.00623 | -0.165 | 123.23
0.5 | 0.829 | 0.00649 | -0.166 | 127.704
1 | 0.889 | 0.00663 | -0.167 | 134.067
1.5 | 0.95 | 0.00681 | -0.168 | 139.511
2 | 1.005 | 0.00647 | -0.169 | 155.407
2.5 | 1.064 | 0.0068 | -0.17 | 156.471
3 | 1.121 | 0.00709 | -0.171 | 158.195
3.5 | 1.178 | 0.00776 | -0.172 | 151.862
4 | 1.233 | 0.00724 | -0.173 | 170.373
4.5 | 1.286 | 0.00968 | -0.174 | 132.877
5 | 1.337 | 0.01002 | -0.175 | 133.366
5.5 | 1.385 | 0.01037 | -0.176 | 133.611
6 | 1.431 | 0.01085 | -0.177 | 131.864
6.5 | 1.473 | 0.01137 | -0.178 | 129.461
7 | 1.509 | 0.01186 | -0.179 | 127.199
7.5 | 1.54 | 0.01232 | -0.179 | 125.039
8 | 1.566 | 0.01287 | -0.18 | 121.683
8.5 | 1.587 | 0.01336 | -0.181 | 118.768
9 | 1.602 | 0.01388 | -0.182 | 115.392
9.5 | 1.611 | 0.01457 | -0.183 | 110.56
10 | 1.614 | 0.01523 | -0.183 | 105.966
10.5 | 1.61 | 0.01596 | -0.184 | 100.897
11 | 1.599 | 0.01665 | -0.185 | 96.062
11.5 | 1.576 | 0.01757 | -0.185 | 89.659
12 | 1.545 | 0.0184 | -0.186 | 84.002
12.5 | 1.509 | 0.01944 | -0.186 | 77.613
13 | 1.467 | 0.02031 | -0.187 | 72.237
13.5 | 1.421 | 0.0214 | -0.187 | 66.377
14 | 1.37 | 0.0225 | -0.188 | 60.897
14.5 | 1.317 | 0.02399 | -0.188 | 54.891
15 | 1.26 | 0.02574 | -0.188 | 48.965

## 132. Re 16M Mach 0.10 (2)
BIGFOIL.COM POLAR EXPORT
NACA67-714
NACA67-714 |  |  |  | Cl Max: | 1.9718 | at alpha= | 20 | deg
XFOIL ncrit=9 |  |  |  | L/D Max: | 139.589 | at alpha= | -0.5 | deg
Re: | 16000000 |  |  | Cd Min: | 0.05027 | at alpha= | 20 | deg
Mach: | 0.1 |  |  | Cl=0 at alpha= | -5.7279 | deg
|  |  |  | @ Cl=0.1, Cd= | 0.0047284
|  |  |  | @ Cl=0.4, Cd= | 0.0041167
|  |  |  | @ Cl=0.6, Cd= | 0.0044028
alpha (deg) | Cl | Cd | Cm | Cl/Cd
-20 | -1.278 | 0.02489 | -0.1655 | -51.3459
-19.5 | -1.2531 | 0.02219 | -0.1665 | -56.4714
-19 | -1.1546 | 0.0193 | -0.1817 | -59.8238
-18.5 | -1.131 | 0.01761 | -0.1798 | -64.2249
-18 | -1.1047 | 0.01638 | -0.1773 | -67.442
-17.5 | -1.0781 | 0.01523 | -0.1744 | -70.7879
-17 | -1.0521 | 0.01416 | -0.171 | -74.3008
-16.5 | -1.0235 | 0.01315 | -0.1678 | -77.8327
-16 | -0.9932 | 0.01229 | -0.1645 | -80.8137
-15.5 | -0.9587 | 0.01164 | -0.1616 | -82.3625
-15 | -0.9228 | 0.01103 | -0.1588 | -83.6627
-14.5 | -0.8904 | 0.01039 | -0.1552 | -85.6978
-14 | -0.859 | 0.00985 | -0.1512 | -87.2081
-13.5 | -0.8164 | 0.00934 | -0.1493 | -87.409
-13 | -0.7701 | 0.00893 | -0.1481 | -86.2374
-12.5 | -0.7222 | 0.00851 | -0.1471 | -84.8649
-12 | -0.6741 | 0.00806 | -0.1462 | -83.6352
-11.5 | -0.6241 | 0.00769 | -0.1456 | -81.1573
-11 | -0.5729 | 0.00738 | -0.1452 | -77.6287
-10.5 | -0.521 | 0.00712 | -0.1449 | -73.1742
-10 | -0.4687 | 0.00685 | -0.1447 | -68.4234
-9.5 | -0.4166 | 0.00655 | -0.1444 | -63.6031
-9 | -0.364 | 0.00628 | -0.1443 | -57.9618
-8.5 | -0.3098 | 0.00606 | -0.1444 | -51.1221
-8 | -0.2545 | 0.00586 | -0.1448 | -43.43
-7 | -0.1429 | 0.00546 | -0.1457 | -26.1722
-6.5 | -0.0871 | 0.00524 | -0.1462 | -16.6221
-6 | -0.0308 | 0.00505 | -0.1468 | -6.099
-5.5 | 0.0258 | 0.0049 | -0.1475 | 5.2653
-4.5 | 0.1382 | 0.00464 | -0.1485 | 29.7845
-4 | 0.1951 | 0.00451 | -0.1492 | 43.2594
-3.5 | 0.2534 | 0.00437 | -0.1502 | 57.9863
-3 | 0.3105 | 0.00426 | -0.151 | 72.8873
-2.5 | 0.3666 | 0.00418 | -0.1515 | 87.7033
-2 | 0.4246 | 0.00407 | -0.1525 | 104.3243
-1.5 | 0.4801 | 0.00402 | -0.1529 | 119.4279
-1 | 0.5342 | 0.00395 | -0.153 | 135.2405
-0.5 | 0.5779 | 0.00414 | -0.1508 | 139.5894
0 | 0.6107 | 0.00453 | -0.1463 | 134.8124
1 | 0.6821 | 0.00495 | -0.1388 | 137.798
1.5 | 0.7099 | 0.00534 | -0.1336 | 132.9401
2 | 0.7456 | 0.00571 | -0.1304 | 130.5779
2.5 | 0.7809 | 0.00624 | -0.1267 | 125.1442
3 | 0.8223 | 0.00666 | -0.1242 | 123.4685
3.5 | 0.8619 | 0.00713 | -0.1214 | 120.8836
4 | 0.9034 | 0.00762 | -0.1191 | 118.5564
4.5 | 0.9411 | 0.00822 | -0.116 | 114.4891
5 | 0.9818 | 0.00879 | -0.1137 | 111.6951
5.5 | 1.0244 | 0.00927 | -0.1117 | 110.507
6 | 1.068 | 0.00974 | -0.1099 | 109.6509
6.5 | 1.1125 | 0.01021 | -0.1084 | 108.9618
7 | 1.1556 | 0.01069 | -0.1066 | 108.101
7.5 | 1.1982 | 0.01123 | -0.1048 | 106.6963
8 | 1.2414 | 0.01179 | -0.1032 | 105.2926
8.5 | 1.2816 | 0.01243 | -0.1011 | 103.1054
9 | 1.3231 | 0.01307 | -0.0993 | 101.2318
9.5 | 1.3635 | 0.01377 | -0.0973 | 99.0196
10 | 1.4031 | 0.01449 | -0.0953 | 96.8323
10.5 | 1.4431 | 0.01525 | -0.0933 | 94.6295
11 | 1.4808 | 0.01608 | -0.0911 | 92.0896
11.5 | 1.5195 | 0.01692 | -0.0891 | 89.805
12 | 1.5558 | 0.0179 | -0.0868 | 86.9162
12.5 | 1.5919 | 0.0189 | -0.0846 | 84.2275
13 | 1.6288 | 0.0199 | -0.0826 | 81.8492
14 | 1.695 | 0.02239 | -0.0777 | 75.7034
14.5 | 1.7256 | 0.02381 | -0.075 | 72.4738
15 | 1.7583 | 0.02517 | -0.0728 | 69.857
15.5 | 1.7868 | 0.02681 | -0.0702 | 66.6468
16 | 1.813 | 0.02867 | -0.0674 | 63.2368
16.5 | 1.8392 | 0.0306 | -0.0648 | 60.1046
17 | 1.8628 | 0.03275 | -0.0621 | 56.8794
17.5 | 1.8863 | 0.03498 | -0.0596 | 53.9251
18 | 1.909 | 0.03737 | -0.0572 | 51.0838
18.5 | 1.9283 | 0.0401 | -0.0548 | 48.0873
19 | 1.9453 | 0.0431 | -0.0524 | 45.1346
19.5 | 1.9602 | 0.04646 | -0.0502 | 42.1911
20 | 1.9718 | 0.05027 | -0.0481 | 39.2242

## 133. Re 16M Mach 0.25 (1)
BIGFOIL.COM POLAR EXPORT
NACA67-714
NACA67-714 |  |  |  | Cl Max: | 1.582 | at alpha= | 8.5 | deg
JavaFoil+Calcfoil stall+Eppler ext transition |  |  |  | L/D Max: | 175.219 | at alpha= | 3 | deg
Re: | 16000000 |  |  | Cd Min: | 0.00535 | at alpha= | -5 | deg
Mach: | 0.25 |  |  | Cl=0 at alpha= | -6.2541 | deg
|  |  |  | @ Cl=0.1, Cd= | 0.0053855
|  |  |  | @ Cl=0.4, Cd= | 0.0058733
|  |  |  | @ Cl=0.6, Cd= | 0.0060356
alpha (deg) | Cl | Cd | Cm | Cl/Cd
-16.5 | -0.316 | 0.13232 | -0.06 | -2.388
-16 | -0.35 | 0.11945 | -0.062 | -2.933
-15.5 | -0.38 | 0.11476 | -0.063 | -3.312
-15 | -0.405 | 0.10434 | -0.066 | -3.883
-14.5 | -0.425 | 0.09972 | -0.067 | -4.257
-14 | -0.438 | 0.09233 | -0.068 | -4.748
-13.5 | -0.447 | 0.08498 | -0.072 | -5.26
-13 | -0.45 | 0.07809 | -0.076 | -5.759
-12.5 | -0.446 | 0.07196 | -0.08 | -6.201
-12 | -0.439 | 0.06322 | -0.088 | -6.947
-11.5 | -0.484 | 0.01513 | -0.131 | -31.959
-11 | -0.473 | 0.00959 | -0.137 | -49.284
-10.5 | -0.444 | 0.0081 | -0.14 | -54.779
-10 | -0.404 | 0.00759 | -0.142 | -53.202
-9.5 | -0.359 | 0.00707 | -0.143 | -50.873
-9 | -0.311 | 0.00677 | -0.145 | -45.958
-8.5 | -0.259 | 0.00656 | -0.146 | -39.513
-8 | -0.205 | 0.0063 | -0.148 | -32.532
-7.5 | -0.148 | 0.00604 | -0.149 | -24.563
-7 | -0.09 | 0.00583 | -0.151 | -15.422
-6.5 | -0.03 | 0.00564 | -0.152 | -5.302
-6 | 0.031 | 0.00548 | -0.153 | 5.647
-5.5 | 0.093 | 0.00539 | -0.155 | 17.195
-5 | 0.155 | 0.00535 | -0.156 | 28.944
-4.5 | 0.218 | 0.00552 | -0.157 | 39.449
-4 | 0.281 | 0.00559 | -0.159 | 50.196
-3.5 | 0.344 | 0.00566 | -0.16 | 60.808
-3 | 0.407 | 0.0059 | -0.161 | 69.08
-2.5 | 0.472 | 0.00618 | -0.163 | 76.505
-2 | 0.535 | 0.00638 | -0.164 | 83.959
-1.5 | 0.599 | 0.00604 | -0.165 | 99.165
-1 | 0.662 | 0.00576 | -0.167 | 114.97
-0.5 | 0.725 | 0.00601 | -0.168 | 120.587
0 | 0.789 | 0.00628 | -0.169 | 125.67
0.5 | 0.851 | 0.00664 | -0.17 | 128.124
1 | 0.914 | 0.00676 | -0.171 | 135.087
1.5 | 0.976 | 0.00639 | -0.173 | 152.765
2 | 1.032 | 0.00662 | -0.174 | 155.784
2.5 | 1.092 | 0.007 | -0.175 | 155.974
3 | 1.151 | 0.00657 | -0.176 | 175.219
3.5 | 1.208 | 0.00923 | -0.177 | 130.898
4 | 1.264 | 0.00966 | -0.178 | 130.779
4.5 | 1.317 | 0.01006 | -0.179 | 130.981
5 | 1.368 | 0.01044 | -0.18 | 131.076
5.5 | 1.416 | 0.01088 | -0.181 | 130.083
6 | 1.461 | 0.01141 | -0.182 | 128.001
6.5 | 1.499 | 0.01196 | -0.182 | 125.338
7 | 1.53 | 0.01249 | -0.183 | 122.549
7.5 | 1.555 | 0.01305 | -0.184 | 119.144
8 | 1.573 | 0.01365 | -0.185 | 115.184
8.5 | 1.582 | 0.01426 | -0.186 | 110.952
9 | 1.582 | 0.01499 | -0.187 | 105.552
9.5 | 1.573 | 0.01579 | -0.187 | 99.628
10 | 1.553 | 0.01661 | -0.188 | 93.488
10.5 | 1.524 | 0.01747 | -0.189 | 87.228
11 | 1.481 | 0.01849 | -0.189 | 80.1
11.5 | 1.418 | 0.01976 | -0.19 | 71.755
12 | 1.343 | 0.02088 | -0.19 | 64.324
12.5 | 1.258 | 0.02216 | -0.191 | 56.743
13 | 1.161 | 0.02417 | -0.191 | 48.043
13.5 | 1.049 | 0.02828 | -0.189 | 37.098

## 134. Re 16M Mach 0.25 (2)
BIGFOIL.COM POLAR EXPORT
NACA67-714
NACA67-714 |  |  |  | Cl Max: | 1.9312 | at alpha= | 19 | deg
XFOIL ncrit=9 |  |  |  | L/D Max: | 150.226 | at alpha= | -0.5 | deg
Re: | 16000000 |  |  | Cd Min: | 0.1723 | at alpha= | -20 | deg
Mach: | 0.25 |  |  | Cl=0 at alpha= | -5.707 | deg
|  |  |  | @ Cl=0.1, Cd= | 0.0047902
|  |  |  | @ Cl=0.4, Cd= | 0.00415
|  |  |  | @ Cl=0.6, Cd= | 0.0039968
alpha (deg) | Cl | Cd | Cm | Cl/Cd
-20 | -0.388 | 0.1723 | -0.0949 | -2.2519
-19 | -0.3824 | 0.15344 | -0.1057 | -2.4922
-18.5 | -1.005 | 0.04678 | -0.1759 | -21.4835
-18 | -1.0391 | 0.03503 | -0.1868 | -29.6631
-17.5 | -1.0247 | 0.02442 | -0.204 | -41.9615
-17 | -1.0134 | 0.02087 | -0.2028 | -48.5577
-16.5 | -1.0011 | 0.01839 | -0.1986 | -54.4372
-16 | -0.9845 | 0.01642 | -0.1936 | -59.9574
-15 | -0.933 | 0.01358 | -0.1836 | -68.704
-14.5 | -0.901 | 0.01247 | -0.1789 | -72.2534
-14 | -0.869 | 0.01146 | -0.1739 | -75.829
-13.5 | -0.8346 | 0.01072 | -0.1689 | -77.8545
-13 | -0.7993 | 0.01002 | -0.164 | -79.7705
-12.5 | -0.7523 | 0.00936 | -0.1613 | -80.3739
-12 | -0.7021 | 0.00882 | -0.1591 | -79.6032
-11.5 | -0.6504 | 0.00835 | -0.1573 | -77.8922
-11 | -0.5988 | 0.00785 | -0.1556 | -76.2803
-10.5 | -0.5451 | 0.00749 | -0.1543 | -72.777
-10 | -0.4902 | 0.00719 | -0.1532 | -68.178
-9.5 | -0.4351 | 0.0069 | -0.1524 | -63.058
-9 | -0.3806 | 0.00653 | -0.1515 | -58.2848
-8.5 | -0.3239 | 0.00624 | -0.1512 | -51.9071
-8 | -0.2664 | 0.006 | -0.151 | -44.4
-7.5 | -0.2084 | 0.00577 | -0.1511 | -36.1179
-6.5 | -0.0922 | 0.00535 | -0.1514 | -17.2336
-6 | -0.0341 | 0.00514 | -0.1517 | -6.6342
-5.5 | 0.0241 | 0.00496 | -0.1521 | 4.8589
-4.5 | 0.1403 | 0.0047 | -0.1529 | 29.8511
-4 | 0.199 | 0.00455 | -0.1535 | 43.7363
-3.5 | 0.2592 | 0.00441 | -0.1544 | 58.7755
-3 | 0.3183 | 0.00428 | -0.1552 | 74.3692
-2.5 | 0.3761 | 0.00419 | -0.1557 | 89.7613
-2 | 0.4358 | 0.00409 | -0.1566 | 106.5526
-1.5 | 0.493 | 0.00403 | -0.157 | 122.3325
-1 | 0.5496 | 0.00396 | -0.1572 | 138.7879
-0.5 | 0.5994 | 0.00399 | -0.156 | 150.2256
0 | 0.6319 | 0.00436 | -0.1511 | 144.9312
0.5 | 0.6497 | 0.00478 | -0.1429 | 135.9205
1 | 0.6862 | 0.00498 | -0.1389 | 137.7912
1.5 | 0.7222 | 0.00528 | -0.1352 | 136.7803
2 | 0.752 | 0.00577 | -0.1305 | 130.3293
2.5 | 0.7835 | 0.00644 | -0.1257 | 121.6615
3 | 0.8236 | 0.00697 | -0.1226 | 118.1636
3.5 | 0.8639 | 0.0075 | -0.1196 | 115.1867
4 | 0.9066 | 0.00802 | -0.1172 | 113.0424
4.5 | 0.9459 | 0.00866 | -0.1141 | 109.2263
5 | 0.9862 | 0.00935 | -0.1112 | 105.4759
5.5 | 1.0292 | 0.00991 | -0.1089 | 103.8547
6 | 1.0747 | 0.01043 | -0.107 | 103.0393
6.5 | 1.1204 | 0.01097 | -0.1052 | 102.1331
7 | 1.1649 | 0.01152 | -0.1031 | 101.1198
7.5 | 1.2095 | 0.01213 | -0.1011 | 99.7115
8 | 1.2528 | 0.01281 | -0.0989 | 97.7986
8.5 | 1.2949 | 0.01356 | -0.0965 | 95.4941
9 | 1.3384 | 0.0143 | -0.0944 | 93.5944
9.5 | 1.3797 | 0.01511 | -0.0919 | 91.3104
10 | 1.4212 | 0.01599 | -0.0894 | 88.8806
10.5 | 1.4625 | 0.01688 | -0.087 | 86.641
11 | 1.5025 | 0.01787 | -0.0843 | 84.0795
11.5 | 1.5416 | 0.01896 | -0.0816 | 81.308
12 | 1.5796 | 0.02013 | -0.0788 | 78.4699
12.5 | 1.6183 | 0.02134 | -0.0761 | 75.8341
13 | 1.6514 | 0.02288 | -0.0727 | 72.1766
13.5 | 1.6883 | 0.02427 | -0.0698 | 69.5632
14 | 1.7212 | 0.02596 | -0.0666 | 66.302
14.5 | 1.7529 | 0.02778 | -0.0633 | 63.0994
15 | 1.7825 | 0.02985 | -0.0599 | 59.7152
15.5 | 1.8093 | 0.03219 | -0.0564 | 56.2069
16 | 1.8362 | 0.03461 | -0.0531 | 53.054
16.5 | 1.8619 | 0.03724 | -0.0499 | 49.9973
17 | 1.884 | 0.0403 | -0.0467 | 46.7494
17.5 | 1.9018 | 0.04383 | -0.0435 | 43.3904
18 | 1.9149 | 0.04796 | -0.0403 | 39.927
18.5 | 1.925 | 0.05266 | -0.0377 | 36.5553
19 | 1.9312 | 0.05796 | -0.0354 | 33.3195
19.5 | 1.9312 | 0.06424 | -0.0337 | 30.0623
20 | 1.9252 | 0.07156 | -0.033 | 26.9033

## 135. Re 16M Mach 0.50 (1)
BIGFOIL.COM POLAR EXPORT
NACA67-714
NACA67-714 |  |  |  | Cl Max: | 1.542 | at alpha= | 6 | deg
JavaFoil+Calcfoil stall+Eppler ext transition |  |  |  | L/D Max: | 149.767 | at alpha= | 0 | deg
Re: | 16000000 |  |  | Cd Min: | 0.00559 | at alpha= | -4.5 | deg
Mach: | 0.5 |  |  | Cl=0 at alpha= | -6.2576 | deg
|  |  |  | @ Cl=0.1, Cd= | 0.0058062
|  |  |  | @ Cl=0.4, Cd= | 0.0059606
|  |  |  | @ Cl=0.6, Cd= | 0.0063486
alpha (deg) | Cl | Cd | Cm | Cl/Cd
-20 | -0.766 | 0.16059 | -0.076 | -4.77
-19.5 | -0.738 | 0.15445 | -0.076 | -4.777
-19 | -0.71 | 0.14797 | -0.076 | -4.802
-18.5 | -0.683 | 0.13673 | -0.078 | -4.997
-18 | -0.656 | 0.12937 | -0.078 | -5.069
-17.5 | -0.628 | 0.12684 | -0.079 | -4.95
-17 | -0.6 | 0.12186 | -0.078 | -4.921
-16.5 | -0.573 | 0.11066 | -0.081 | -5.179
-16 | -0.546 | 0.10414 | -0.082 | -5.24
-15.5 | -0.521 | 0.0934 | -0.089 | -5.579
-15 | -0.497 | 0.0834 | -0.095 | -5.958
-14.5 | -0.476 | 0.06945 | -0.105 | -6.856
-14 | -0.432 | 0.0968 | -0.078 | -4.461
-13.5 | -0.404 | 0.08938 | -0.079 | -4.524
-13 | -0.377 | 0.08167 | -0.083 | -4.619
-12.5 | -0.351 | 0.07353 | -0.089 | -4.771
-12 | -0.324 | 0.06681 | -0.095 | -4.856
-11.5 | -0.302 | 0.05459 | -0.109 | -5.527
-11 | -0.264 | 0.07407 | -0.077 | -3.568
-10.5 | -0.237 | 0.06542 | -0.082 | -3.622
-10 | -0.209 | 0.05966 | -0.086 | -3.511
-9.5 | -0.183 | 0.05153 | -0.099 | -3.557
-9 | -0.153 | 0.05475 | -0.085 | -2.802
-8.5 | -0.184 | 0.05121 | -0.085 | -3.59
-8 | -0.201 | 0.00752 | -0.164 | -26.77
-7.5 | -0.154 | 0.00694 | -0.166 | -22.137
-7 | -0.096 | 0.00654 | -0.167 | -14.605
-6.5 | -0.032 | 0.00624 | -0.169 | -5.178
-6 | 0.034 | 0.00601 | -0.171 | 5.616
-5.5 | 0.102 | 0.0058 | -0.172 | 17.521
-5 | 0.171 | 0.00566 | -0.174 | 30.177
-4.5 | 0.241 | 0.00559 | -0.175 | 43.036
-4 | 0.311 | 0.00583 | -0.177 | 53.396
-3.5 | 0.382 | 0.00592 | -0.178 | 64.555
-3 | 0.453 | 0.00608 | -0.18 | 74.428
-2.5 | 0.526 | 0.00618 | -0.181 | 85.089
-2 | 0.596 | 0.00636 | -0.182 | 93.714
-1.5 | 0.666 | 0.00616 | -0.184 | 108.137
-1 | 0.737 | 0.00619 | -0.185 | 119.051
-0.5 | 0.807 | 0.00623 | -0.186 | 129.516
0 | 0.88 | 0.00588 | -0.188 | 149.767
0.5 | 0.949 | 0.00759 | -0.189 | 125.01
1 | 1.019 | 0.00764 | -0.191 | 133.301
1.5 | 1.088 | 0.00816 | -0.192 | 133.265
2 | 1.147 | 0.00872 | -0.193 | 131.556
2.5 | 1.212 | 0.00942 | -0.195 | 128.703
3 | 1.276 | 0.01032 | -0.196 | 123.697
3.5 | 1.338 | 0.01106 | -0.197 | 121.006
4 | 1.395 | 0.01158 | -0.198 | 120.445
4.5 | 1.446 | 0.01212 | -0.199 | 119.259
5 | 1.49 | 0.01273 | -0.2 | 117.058
5.5 | 1.523 | 0.01367 | -0.201 | 111.433
6 | 1.542 | 0.01449 | -0.202 | 106.351
6.5 | 1.523 | 0.01541 | -0.203 | 98.855
7 | 1.423 | 0.01663 | -0.204 | 85.539
7.5 | 0.924 | 0.01892 | -0.205 | 48.859
8 | 0.957 | 0.0194 | -0.206 | 49.329
8.5 | 0.812 | 0.05957 | -0.112 | 13.622
9 | 1.02 | 0.02116 | -0.207 | 48.19
9.5 | 0.865 | 0.06667 | -0.114 | 12.979
10 | 1.084 | 0.02188 | -0.209 | 49.534
10.5 | 1.114 | 0.02375 | -0.21 | 46.881
11 | 1.14 | 0.02656 | -0.209 | 42.908

## 136. Re 16M Mach 0.50 (2)
BIGFOIL.COM POLAR EXPORT
NACA67-714
NACA67-714 |  |  |  | Cl Max: | 1.5524 | at alpha= | 11 | deg
XFOIL ncrit=9 |  |  |  | L/D Max: | 190.686 | at alpha= | 0 | deg
Re: | 16000000 |  |  | Cd Min: | 0.1588 | at alpha= | 16 | deg
Mach: | 0.5 |  |  | Cl=0 at alpha= | -5.5924 | deg
|  |  |  | @ Cl=0.1, Cd= | 0.0050898
|  |  |  | @ Cl=0.4, Cd= | 0.0043469
|  |  |  | @ Cl=0.6, Cd= | 0.0040307
alpha (deg) | Cl | Cd | Cm | Cl/Cd
-13.5 | -0.155 | 0.09531 | -0.1726 | -1.6263
-13 | -0.1596 | 0.08615 | -0.1784 | -1.8526
-12.5 | -0.1776 | 0.07547 | -0.1858 | -2.3533
-12 | -0.1851 | 0.06537 | -0.1949 | -2.8316
-11.5 | -0.17 | 0.05589 | -0.2069 | -3.0417
-11 | -0.1774 | 0.04133 | -0.2262 | -4.2923
-10.5 | -0.1936 | 0.03297 | -0.2322 | -5.872
-10 | -0.2304 | 0.0263 | -0.2292 | -8.7605
-9.5 | -0.2627 | 0.02153 | -0.2201 | -12.2016
-9 | -0.3071 | 0.01676 | -0.2062 | -18.3234
-8.5 | -0.3387 | 0.0108 | -0.1938 | -31.3611
-8 | -0.3041 | 0.00801 | -0.1868 | -37.965
-7.5 | -0.2459 | 0.00698 | -0.1823 | -35.2292
-7 | -0.1828 | 0.00639 | -0.1791 | -28.6072
-6.5 | -0.1182 | 0.00597 | -0.1766 | -19.799
-6 | -0.0525 | 0.00569 | -0.1748 | -9.2267
-5.5 | 0.0119 | 0.00538 | -0.1732 | 2.2119
-5 | 0.0774 | 0.00516 | -0.1722 | 15
-4.5 | 0.145 | 0.00495 | -0.1719 | 29.2929
-4 | 0.2129 | 0.00478 | -0.1721 | 44.5397
-3.5 | 0.2804 | 0.0046 | -0.1724 | 60.9565
-3 | 0.348 | 0.00445 | -0.1729 | 78.2022
-2.5 | 0.4136 | 0.00432 | -0.1731 | 95.7407
-2 | 0.4775 | 0.00422 | -0.1731 | 113.1517
-1.5 | 0.5455 | 0.0041 | -0.1741 | 133.0488
-1 | 0.6084 | 0.00402 | -0.1739 | 151.3433
-0.5 | 0.6721 | 0.00388 | -0.1741 | 173.2216
0 | 0.7227 | 0.00379 | -0.1713 | 190.686
1 | 0.7407 | 0.00497 | -0.1479 | 149.0342
1.5 | 0.7619 | 0.00565 | -0.1397 | 134.8496
2 | 0.8103 | 0.00595 | -0.1376 | 136.1849
2.5 | 0.8158 | 0.00745 | -0.1264 | 109.5034
3.5 | 0.8816 | 0.00958 | -0.1149 | 92.0251
4 | 0.9223 | 0.01054 | -0.1106 | 87.5047
4.5 | 0.9651 | 0.01151 | -0.1066 | 83.8488
5 | 1.0085 | 0.01252 | -0.1027 | 80.5511
5.5 | 1.0552 | 0.01348 | -0.0993 | 78.2789
6 | 1.1072 | 0.0143 | -0.0966 | 77.4266
6.5 | 1.1587 | 0.01518 | -0.0936 | 76.3307
7 | 1.211 | 0.01609 | -0.0906 | 75.2641
7.5 | 1.2637 | 0.01705 | -0.0874 | 74.1173
8 | 1.3113 | 0.01831 | -0.0834 | 71.6166
8.5 | 1.3632 | 0.01946 | -0.0796 | 70.0514
9 | 1.4125 | 0.02084 | -0.0754 | 67.7783
9.5 | 1.4637 | 0.02225 | -0.071 | 65.7843
10 | 1.5113 | 0.02397 | -0.0659 | 63.0496
10.5 | 1.5488 | 0.02644 | -0.0592 | 58.5779
11 | 1.5524 | 0.03109 | -0.0495 | 49.9325
12 | 1.4761 | 0.04836 | -0.0314 | 30.5232
12.5 | 1.4463 | 0.0579 | -0.0275 | 24.9793
13 | 1.4049 | 0.06977 | -0.0267 | 20.1362
13.5 | 1.3636 | 0.0832 | -0.0295 | 16.3894
14 | 1.3252 | 0.09787 | -0.0359 | 13.5404
14.5 | 1.2919 | 0.11339 | -0.0449 | 11.3934
15 | 1.265 | 0.12907 | -0.0553 | 9.8009
15.5 | 1.2451 | 0.1444 | -0.0658 | 8.6226
16 | 1.2299 | 0.1588 | -0.0753 | 7.745

## 137. Re 18M Mach 0.00 (1)
BIGFOIL.COM POLAR EXPORT
NACA67-714
NACA67-714 |  |  |  | Cl Max: | 1.621 | at alpha= | 10 | deg
JavaFoil+Calcfoil stall+Eppler ext transition |  |  |  | L/D Max: | 175.168 | at alpha= | 4.5 | deg
Re: | 18000000 |  |  | Cd Min: | 0.00541 | at alpha= | -6 | deg
Mach: | 0 |  |  | Cl=0 at alpha= | -6.2542 | deg
|  |  |  | @ Cl=0.1, Cd= | 0.0055282
|  |  |  | @ Cl=0.4, Cd= | 0.0055675
|  |  |  | @ Cl=0.6, Cd= | 0.006269
alpha (deg) | Cl | Cd | Cm | Cl/Cd
-17.5 | -0.542 | 0.12657 | -0.063 | -4.283
-17 | -0.549 | 0.11784 | -0.065 | -4.657
-16.5 | -0.553 | 0.11204 | -0.067 | -4.937
-16 | -0.555 | 0.10479 | -0.068 | -5.299
-15.5 | -0.555 | 0.09932 | -0.07 | -5.588
-15 | -0.551 | 0.09455 | -0.071 | -5.83
-14.5 | -0.547 | 0.08626 | -0.076 | -6.344
-14 | -0.538 | 0.08088 | -0.078 | -6.656
-13.5 | -0.532 | 0.06848 | -0.088 | -7.775
-13 | -0.521 | 0.05938 | -0.094 | -8.777
-12.5 | -0.579 | 0.01078 | -0.128 | -53.736
-12 | -0.555 | 0.00942 | -0.131 | -58.923
-11.5 | -0.526 | 0.00836 | -0.133 | -62.885
-11 | -0.49 | 0.00786 | -0.135 | -62.324
-10.5 | -0.451 | 0.00732 | -0.136 | -61.532
-10 | -0.406 | 0.00697 | -0.138 | -58.235
-9.5 | -0.358 | 0.00664 | -0.139 | -53.951
-9 | -0.308 | 0.00639 | -0.141 | -48.221
-8.5 | -0.255 | 0.00618 | -0.142 | -41.338
-8 | -0.201 | 0.00599 | -0.143 | -33.565
-7.5 | -0.145 | 0.00579 | -0.145 | -25.082
-7 | -0.088 | 0.00559 | -0.146 | -15.689
-6.5 | -0.029 | 0.00546 | -0.147 | -5.337
-6 | 0.03 | 0.00541 | -0.149 | 5.572
-5.5 | 0.09 | 0.00552 | -0.15 | 16.323
-5 | 0.151 | 0.00557 | -0.151 | 27.032
-4.5 | 0.211 | 0.0056 | -0.153 | 37.727
-4 | 0.273 | 0.00573 | -0.154 | 47.564
-3.5 | 0.334 | 0.00601 | -0.155 | 55.567
-3 | 0.395 | 0.00555 | -0.157 | 71.21
-2.5 | 0.458 | 0.00577 | -0.158 | 79.354
-2 | 0.519 | 0.00623 | -0.159 | 83.394
-1.5 | 0.58 | 0.00624 | -0.16 | 92.95
-1 | 0.642 | 0.00633 | -0.162 | 101.384
-0.5 | 0.703 | 0.00669 | -0.163 | 105.064
0 | 0.764 | 0.00642 | -0.164 | 119.038
0.5 | 0.825 | 0.00652 | -0.165 | 126.396
1 | 0.885 | 0.00676 | -0.166 | 131.019
1.5 | 0.946 | 0.00698 | -0.167 | 135.489
2 | 1.001 | 0.00717 | -0.168 | 139.628
2.5 | 1.059 | 0.00685 | -0.169 | 154.495
3 | 1.116 | 0.00701 | -0.17 | 159.298
3.5 | 1.173 | 0.00764 | -0.171 | 153.559
4 | 1.228 | 0.00788 | -0.172 | 155.763
4.5 | 1.28 | 0.00731 | -0.173 | 175.168
5 | 1.331 | 0.00975 | -0.174 | 136.582
5.5 | 1.38 | 0.01013 | -0.175 | 136.269
6 | 1.426 | 0.01057 | -0.176 | 134.934
6.5 | 1.468 | 0.01107 | -0.177 | 132.573
7 | 1.505 | 0.01151 | -0.178 | 130.711
7.5 | 1.537 | 0.01196 | -0.179 | 128.525
8 | 1.565 | 0.01247 | -0.179 | 125.471
8.5 | 1.587 | 0.01295 | -0.18 | 122.508
9 | 1.604 | 0.01344 | -0.181 | 119.355
9.5 | 1.615 | 0.01411 | -0.182 | 114.437
10 | 1.621 | 0.01479 | -0.183 | 109.596
10.5 | 1.621 | 0.0154 | -0.183 | 105.237
11 | 1.613 | 0.01623 | -0.184 | 99.394
11.5 | 1.594 | 0.01693 | -0.184 | 94.186
12 | 1.569 | 0.01766 | -0.185 | 88.861
12.5 | 1.538 | 0.01864 | -0.186 | 82.508
13 | 1.503 | 0.01953 | -0.186 | 76.945
13.5 | 1.462 | 0.02056 | -0.187 | 71.122
14 | 1.418 | 0.02156 | -0.187 | 65.768
14.5 | 1.371 | 0.02285 | -0.187 | 60.002
15 | 1.322 | 0.02399 | -0.188 | 55.121

## 138. Re 18M Mach 0.00 (2)
BIGFOIL.COM POLAR EXPORT
NACA67-714
NACA67-714 |  |  |  | Cl Max: | 1.9867 | at alpha= | 20 | deg
XFOIL ncrit=9 |  |  |  | L/D Max: | 130.505 | at alpha= | 1 | deg
Re: | 18000000 |  |  | Cd Min: | 0.04625 | at alpha= | 20 | deg
Mach: | 0 |  |  | Cl=0 at alpha= | -5.7361 | deg
|  |  |  | @ Cl=0.1, Cd= | 0.0046359
|  |  |  | @ Cl=0.4, Cd= | 0.0040499
|  |  |  | @ Cl=0.6, Cd= | 0.0048905
alpha (deg) | Cl | Cd | Cm | Cl/Cd
-20 | -1.3043 | 0.02092 | -0.1597 | -62.347
-19.5 | -1.1953 | 0.01855 | -0.1767 | -64.4367
-19 | -1.1669 | 0.0172 | -0.1755 | -67.843
-18.5 | -1.1399 | 0.01606 | -0.1734 | -70.9776
-18 | -1.1118 | 0.01507 | -0.1709 | -73.7757
-17.5 | -1.086 | 0.01403 | -0.1679 | -77.4056
-17 | -1.0582 | 0.01307 | -0.1649 | -80.964
-16.5 | -1.0276 | 0.01227 | -0.162 | -83.749
-15.5 | -0.9597 | 0.01101 | -0.1567 | -87.1662
-15 | -0.925 | 0.01048 | -0.1538 | -88.2634
-14.5 | -0.8964 | 0.00997 | -0.1495 | -89.9097
-14 | -0.8574 | 0.00941 | -0.1474 | -91.1158
-13.5 | -0.8135 | 0.00896 | -0.146 | -90.7924
-13 | -0.7663 | 0.00858 | -0.1452 | -89.3124
-12.5 | -0.7186 | 0.00819 | -0.1445 | -87.7411
-12 | -0.6705 | 0.00777 | -0.1439 | -86.2934
-11.5 | -0.6208 | 0.00743 | -0.1434 | -83.5532
-11 | -0.57 | 0.00715 | -0.1432 | -79.7203
-10.5 | -0.5184 | 0.00689 | -0.1431 | -75.2395
-10 | -0.4662 | 0.00666 | -0.143 | -70
-9.5 | -0.4143 | 0.00638 | -0.1429 | -64.9373
-9 | -0.3616 | 0.0061 | -0.143 | -59.2787
-8.5 | -0.3071 | 0.00588 | -0.1434 | -52.2279
-8 | -0.252 | 0.00568 | -0.1439 | -44.3662
-7.5 | -0.1966 | 0.0055 | -0.1444 | -35.7455
-7 | -0.1407 | 0.00533 | -0.145 | -26.3977
-6.5 | -0.0852 | 0.00511 | -0.1456 | -16.6732
-6 | -0.0295 | 0.00493 | -0.1461 | -5.9838
-5.5 | 0.0264 | 0.00479 | -0.1467 | 5.5115
-5 | 0.0822 | 0.00468 | -0.1473 | 17.5641
-4.5 | 0.1387 | 0.00454 | -0.148 | 30.5507
-4 | 0.1963 | 0.00439 | -0.1489 | 44.7153
-3.5 | 0.2532 | 0.00428 | -0.1497 | 59.1589
-3 | 0.3091 | 0.0042 | -0.1503 | 73.5952
-2.5 | 0.3667 | 0.00408 | -0.1512 | 89.8775
-2 | 0.422 | 0.00403 | -0.1516 | 104.7146
-1.5 | 0.4764 | 0.00401 | -0.1519 | 118.803
0 | 0.5951 | 0.00486 | -0.1429 | 122.4486
0.5 | 0.6321 | 0.00509 | -0.1395 | 124.1847
1 | 0.6721 | 0.00515 | -0.1366 | 130.5049
1.5 | 0.6979 | 0.00561 | -0.131 | 124.4029
2 | 0.7366 | 0.00593 | -0.1285 | 124.2159
2.5 | 0.7822 | 0.0062 | -0.1273 | 126.1613
3 | 0.8239 | 0.00658 | -0.1249 | 125.2128
3.5 | 0.8658 | 0.007 | -0.1227 | 123.6857
4 | 0.9066 | 0.00745 | -0.1202 | 121.6913
4.5 | 0.9445 | 0.00807 | -0.1173 | 117.0384
5 | 0.986 | 0.00854 | -0.1151 | 115.4567
5.5 | 1.0299 | 0.00899 | -0.1135 | 114.5606
6 | 1.0731 | 0.00942 | -0.1117 | 113.9172
6.5 | 1.1164 | 0.00989 | -0.11 | 112.8817
7 | 1.1615 | 0.01031 | -0.1087 | 112.6576
7.5 | 1.2026 | 0.01085 | -0.1067 | 110.8387
8 | 1.2443 | 0.01141 | -0.1049 | 109.0535
8.5 | 1.2866 | 0.01198 | -0.1033 | 107.3957
9 | 1.3258 | 0.01264 | -0.1012 | 104.8892
9.5 | 1.3672 | 0.01326 | -0.0995 | 103.1071
10 | 1.4073 | 0.01394 | -0.0976 | 100.9541
10.5 | 1.4454 | 0.0147 | -0.0955 | 98.3265
11 | 1.4855 | 0.0154 | -0.0938 | 96.461
11.5 | 1.5219 | 0.01626 | -0.0915 | 93.5978
12 | 1.5586 | 0.01717 | -0.0894 | 90.7746
12.5 | 1.5953 | 0.01808 | -0.0874 | 88.2356
13 | 1.6306 | 0.01907 | -0.0853 | 85.506
13.5 | 1.666 | 0.02011 | -0.0832 | 82.8444
14 | 1.6966 | 0.0214 | -0.0806 | 79.2804
14.5 | 1.7301 | 0.0226 | -0.0785 | 76.5531
15 | 1.7603 | 0.02398 | -0.076 | 73.407
15.5 | 1.7916 | 0.02536 | -0.0739 | 70.6467
16 | 1.8176 | 0.02709 | -0.0712 | 67.0949
16.5 | 1.8432 | 0.02891 | -0.0686 | 63.7565
17 | 1.8698 | 0.03074 | -0.0663 | 60.8263
17.5 | 1.8918 | 0.03291 | -0.0636 | 57.484
18 | 1.9154 | 0.03504 | -0.0613 | 54.6632
18.5 | 1.9373 | 0.03738 | -0.0591 | 51.8272
19 | 1.9557 | 0.04006 | -0.0568 | 48.8193
19.5 | 1.9724 | 0.04298 | -0.0545 | 45.8911
20 | 1.9867 | 0.04625 | -0.0525 | 42.9557

## 139. Re 18M Mach 0.10 (1)
BIGFOIL.COM POLAR EXPORT
NACA67-714
NACA67-714 |  |  |  | Cl Max: | 1.615 | at alpha= | 10 | deg
JavaFoil+Calcfoil stall+Eppler ext transition |  |  |  | L/D Max: | 175.179 | at alpha= | 4.5 | deg
Re: | 18000000 |  |  | Cd Min: | 0.0054 | at alpha= | -6 | deg
Mach: | 0.1 |  |  | Cl=0 at alpha= | -6.2542 | deg
|  |  |  | @ Cl=0.1, Cd= | 0.0055449
|  |  |  | @ Cl=0.4, Cd= | 0.0055709
|  |  |  | @ Cl=0.6, Cd= | 0.0062747
alpha (deg) | Cl | Cd | Cm | Cl/Cd
-17.5 | -0.513 | 0.1264 | -0.063 | -4.059
-17 | -0.522 | 0.12065 | -0.064 | -4.325
-16.5 | -0.53 | 0.11377 | -0.066 | -4.654
-16 | -0.535 | 0.10663 | -0.068 | -5.015
-15.5 | -0.537 | 0.10035 | -0.069 | -5.352
-15 | -0.536 | 0.09613 | -0.07 | -5.577
-14.5 | -0.534 | 0.08788 | -0.074 | -6.079
-14 | -0.527 | 0.08334 | -0.076 | -6.324
-13.5 | -0.521 | 0.0725 | -0.084 | -7.19
-13 | -0.51 | 0.06502 | -0.089 | -7.842
-12.5 | -0.57 | 0.01193 | -0.128 | -47.787
-12 | -0.55 | 0.00978 | -0.131 | -56.292
-11.5 | -0.522 | 0.00874 | -0.133 | -59.799
-11 | -0.489 | 0.00796 | -0.135 | -61.377
-10.5 | -0.45 | 0.00744 | -0.137 | -60.517
-10 | -0.406 | 0.00702 | -0.138 | -57.824
-9.5 | -0.359 | 0.00669 | -0.14 | -53.619
-9 | -0.309 | 0.00643 | -0.141 | -47.964
-8.5 | -0.256 | 0.0062 | -0.143 | -41.319
-8 | -0.202 | 0.00603 | -0.144 | -33.435
-7.5 | -0.146 | 0.0058 | -0.145 | -25.116
-7 | -0.088 | 0.00563 | -0.147 | -15.634
-6.5 | -0.029 | 0.00547 | -0.148 | -5.358
-6 | 0.03 | 0.0054 | -0.15 | 5.604
-5.5 | 0.09 | 0.00554 | -0.151 | 16.341
-5 | 0.151 | 0.00557 | -0.152 | 27.163
-4.5 | 0.212 | 0.0056 | -0.154 | 37.925
-4 | 0.274 | 0.00572 | -0.155 | 47.883
-3.5 | 0.335 | 0.00602 | -0.156 | 55.74
-3 | 0.397 | 0.00556 | -0.157 | 71.446
-2.5 | 0.46 | 0.00579 | -0.159 | 79.564
-2 | 0.522 | 0.00625 | -0.16 | 83.434
-1.5 | 0.583 | 0.00625 | -0.161 | 93.35
-1 | 0.645 | 0.00634 | -0.162 | 101.772
-0.5 | 0.706 | 0.00628 | -0.164 | 112.361
0 | 0.768 | 0.00641 | -0.165 | 119.866
0.5 | 0.829 | 0.00656 | -0.166 | 126.349
1 | 0.89 | 0.00678 | -0.167 | 131.125
1.5 | 0.95 | 0.00699 | -0.168 | 135.887
2 | 1.005 | 0.00656 | -0.169 | 153.178
2.5 | 1.064 | 0.00686 | -0.17 | 155.103
3 | 1.122 | 0.00702 | -0.171 | 159.784
3.5 | 1.178 | 0.00766 | -0.172 | 153.841
4 | 1.233 | 0.00712 | -0.173 | 173.203
4.5 | 1.286 | 0.00734 | -0.174 | 175.179
5 | 1.337 | 0.00983 | -0.175 | 136.027
5.5 | 1.386 | 0.01022 | -0.176 | 135.627
6 | 1.432 | 0.01066 | -0.177 | 134.295
6.5 | 1.473 | 0.01117 | -0.178 | 131.889
7 | 1.509 | 0.01162 | -0.179 | 129.879
7.5 | 1.54 | 0.0121 | -0.18 | 127.301
8 | 1.567 | 0.01261 | -0.18 | 124.255
8.5 | 1.588 | 0.01309 | -0.181 | 121.284
9 | 1.603 | 0.0136 | -0.182 | 117.845
9.5 | 1.612 | 0.01427 | -0.183 | 112.917
10 | 1.615 | 0.01492 | -0.183 | 108.247
10.5 | 1.611 | 0.01563 | -0.184 | 103.085
11 | 1.6 | 0.01638 | -0.185 | 97.673
11.5 | 1.576 | 0.01721 | -0.185 | 91.591
12 | 1.546 | 0.018 | -0.186 | 85.9
12.5 | 1.509 | 0.01901 | -0.186 | 79.415
13 | 1.468 | 0.01998 | -0.187 | 73.452
13.5 | 1.421 | 0.02103 | -0.187 | 67.589
14 | 1.371 | 0.0223 | -0.188 | 61.455
14.5 | 1.317 | 0.02364 | -0.188 | 55.715
15 | 1.261 | 0.02517 | -0.188 | 50.11

## 140. Re 18M Mach 0.10 (2)
BIGFOIL.COM POLAR EXPORT
NACA67-714
NACA67-714 |  |  |  | Cl Max: | 1.9819 | at alpha= | 20 | deg
XFOIL ncrit=9 |  |  |  | L/D Max: | 131.012 | at alpha= | 1 | deg
Re: | 18000000 |  |  | Cd Min: | 0.04929 | at alpha= | 20 | deg
Mach: | 0.1 |  |  | Cl=0 at alpha= | -5.7322 | deg
|  |  |  | @ Cl=0.1, Cd= | 0.0046462
|  |  |  | @ Cl=0.4, Cd= | 0.0040573
|  |  |  | @ Cl=0.6, Cd= | 0.0048285
alpha (deg) | Cl | Cd | Cm | Cl/Cd
-20 | -1.2854 | 0.02444 | -0.1651 | -52.5941
-19.5 | -1.2072 | 0.02099 | -0.1778 | -57.5131
-19 | -1.1595 | 0.01889 | -0.1817 | -61.3817
-18.5 | -1.1399 | 0.01707 | -0.1792 | -66.778
-18 | -1.113 | 0.01589 | -0.1766 | -70.0441
-17.5 | -1.085 | 0.01488 | -0.1737 | -72.9167
-17 | -1.0564 | 0.01389 | -0.1706 | -76.0547
-16.5 | -1.0272 | 0.01296 | -0.1674 | -79.2593
-16 | -0.9988 | 0.01203 | -0.1638 | -83.0258
-15.5 | -0.9632 | 0.01138 | -0.161 | -84.6397
-15 | -0.9286 | 0.01075 | -0.158 | -86.3814
-14.5 | -0.8965 | 0.01022 | -0.1541 | -87.7202
-14 | -0.862 | 0.00971 | -0.1507 | -88.7745
-13.5 | -0.8197 | 0.00913 | -0.1488 | -89.7809
-13 | -0.7725 | 0.00871 | -0.1477 | -88.6912
-12.5 | -0.7239 | 0.00833 | -0.1469 | -86.9028
-12 | -0.6754 | 0.00791 | -0.146 | -85.3856
-11.5 | -0.6259 | 0.00752 | -0.1454 | -83.2314
-11 | -0.5748 | 0.00722 | -0.1449 | -79.6122
-10.5 | -0.5228 | 0.00695 | -0.1446 | -75.223
-10 | -0.4701 | 0.00671 | -0.1445 | -70.0596
-9.5 | -0.4176 | 0.00644 | -0.1443 | -64.8447
-9 | -0.3646 | 0.00614 | -0.1442 | -59.3811
-8.5 | -0.3096 | 0.00591 | -0.1445 | -52.3858
-8 | -0.2542 | 0.00571 | -0.145 | -44.5184
-7.5 | -0.1983 | 0.00551 | -0.1454 | -35.9891
-6.5 | -0.0861 | 0.00513 | -0.1465 | -16.7836
-6 | -0.0301 | 0.00494 | -0.147 | -6.0931
-5.5 | 0.0261 | 0.0048 | -0.1476 | 5.4375
-5 | 0.0822 | 0.00469 | -0.1481 | 17.5267
-4.5 | 0.1391 | 0.00455 | -0.1488 | 30.5714
-4 | 0.1971 | 0.0044 | -0.1497 | 44.7955
-3.5 | 0.2544 | 0.00429 | -0.1505 | 59.3007
-3 | 0.3106 | 0.0042 | -0.1511 | 73.9524
-2.5 | 0.3685 | 0.00408 | -0.152 | 90.3186
-2 | 0.424 | 0.00404 | -0.1524 | 104.9505
-1.5 | 0.4789 | 0.00401 | -0.1526 | 119.4264
-1 | 0.5262 | 0.00413 | -0.1512 | 127.4092
0 | 0.5989 | 0.00482 | -0.1437 | 124.2531
0.5 | 0.6312 | 0.00507 | -0.1392 | 124.497
1 | 0.6734 | 0.00514 | -0.1368 | 131.0117
1.5 | 0.7001 | 0.00559 | -0.1313 | 125.2415
2.5 | 0.7816 | 0.00625 | -0.1268 | 125.056
3.5 | 0.8655 | 0.00706 | -0.1222 | 122.5921
4 | 0.9076 | 0.00751 | -0.12 | 120.8522
4.5 | 0.9445 | 0.00814 | -0.1167 | 116.0319
5 | 0.9872 | 0.00863 | -0.1147 | 114.3917
5.5 | 1.0308 | 0.00909 | -0.1129 | 113.3993
6 | 1.0741 | 0.00954 | -0.1111 | 112.5891
6.5 | 1.1185 | 0.01 | -0.1095 | 111.85
7 | 1.1627 | 0.01045 | -0.108 | 111.2632
7.5 | 1.2046 | 0.011 | -0.106 | 109.5091
8 | 1.2473 | 0.01157 | -0.1043 | 107.8047
8.5 | 1.2878 | 0.0122 | -0.1022 | 105.5574
9 | 1.3288 | 0.01285 | -0.1003 | 103.4086
9.5 | 1.3711 | 0.01346 | -0.0986 | 101.8648
10 | 1.4095 | 0.01422 | -0.0963 | 99.121
10.5 | 1.4496 | 0.01495 | -0.0944 | 96.9632
11 | 1.489 | 0.01571 | -0.0924 | 94.7804
11.5 | 1.5259 | 0.01661 | -0.0901 | 91.8663
12 | 1.5638 | 0.01752 | -0.0881 | 89.258
12.5 | 1.5993 | 0.01851 | -0.0857 | 86.4019
13 | 1.636 | 0.01952 | -0.0836 | 83.8115
13.5 | 1.6687 | 0.02073 | -0.081 | 80.4969
14.5 | 1.734 | 0.0233 | -0.0762 | 74.4206
15 | 1.7669 | 0.02463 | -0.0739 | 71.7377
15.5 | 1.7943 | 0.02631 | -0.0711 | 68.1984
16 | 1.8224 | 0.02805 | -0.0686 | 64.9697
16.5 | 1.8472 | 0.03002 | -0.0657 | 61.5323
17 | 1.8725 | 0.03205 | -0.0632 | 58.4243
17.5 | 1.8981 | 0.03409 | -0.0608 | 55.6791
18 | 1.9192 | 0.03653 | -0.0582 | 52.5376
18.5 | 1.9393 | 0.03917 | -0.0558 | 49.5098
19 | 1.9568 | 0.0421 | -0.0533 | 46.4798
19.5 | 1.9714 | 0.04543 | -0.051 | 43.3942
20 | 1.9819 | 0.04929 | -0.0488 | 40.209

## 141. Re 18M Mach 0.25 (1)
BIGFOIL.COM POLAR EXPORT
NACA67-714
NACA67-714 |  |  |  | Cl Max: | 1.583 | at alpha= | 9 | deg
JavaFoil+Calcfoil stall+Eppler ext transition |  |  |  | L/D Max: | 169.398 | at alpha= | 3.5 | deg
Re: | 18000000 |  |  | Cd Min: | 0.0054 | at alpha= | -5.5 | deg
Mach: | 0.25 |  |  | Cl=0 at alpha= | -6.2541 | deg
|  |  |  | @ Cl=0.1, Cd= | 0.005426
|  |  |  | @ Cl=0.4, Cd= | 0.0061613
|  |  |  | @ Cl=0.6, Cd= | 0.0061971
alpha (deg) | Cl | Cd | Cm | Cl/Cd
-16 | -0.35 | 0.11979 | -0.062 | -2.925
-15.5 | -0.38 | 0.11254 | -0.064 | -3.378
-15 | -0.405 | 0.10453 | -0.066 | -3.875
-14.5 | -0.425 | 0.09812 | -0.068 | -4.329
-14 | -0.439 | 0.09233 | -0.069 | -4.75
-13.5 | -0.447 | 0.08577 | -0.072 | -5.209
-13 | -0.45 | 0.07736 | -0.077 | -5.819
-12.5 | -0.447 | 0.0711 | -0.081 | -6.284
-12 | -0.438 | 0.06459 | -0.086 | -6.782
-11.5 | -0.439 | 0.04289 | -0.108 | -10.235
-11 | -0.474 | 0.0091 | -0.138 | -52.131
-10.5 | -0.444 | 0.00807 | -0.14 | -54.974
-10 | -0.404 | 0.00749 | -0.142 | -53.931
-9.5 | -0.36 | 0.00695 | -0.143 | -51.749
-9 | -0.311 | 0.0067 | -0.145 | -46.436
-8.5 | -0.259 | 0.00644 | -0.146 | -40.257
-8 | -0.205 | 0.00619 | -0.148 | -33.104
-7.5 | -0.148 | 0.00593 | -0.149 | -25.051
-7 | -0.09 | 0.00575 | -0.151 | -15.618
-6.5 | -0.03 | 0.00555 | -0.152 | -5.394
-6 | 0.031 | 0.00548 | -0.153 | 5.652
-5.5 | 0.093 | 0.0054 | -0.155 | 17.148
-5 | 0.155 | 0.00563 | -0.156 | 27.545
-4.5 | 0.218 | 0.00566 | -0.158 | 38.474
-4 | 0.281 | 0.00578 | -0.159 | 48.546
-3.5 | 0.344 | 0.00603 | -0.16 | 57.115
-3 | 0.408 | 0.00618 | -0.162 | 65.987
-2.5 | 0.473 | 0.00635 | -0.163 | 74.442
-2 | 0.536 | 0.00662 | -0.164 | 80.929
-1.5 | 0.599 | 0.0062 | -0.165 | 96.569
-1 | 0.662 | 0.00602 | -0.167 | 110.056
-0.5 | 0.725 | 0.00624 | -0.168 | 116.211
0 | 0.789 | 0.00641 | -0.169 | 123.104
0.5 | 0.851 | 0.00675 | -0.17 | 126.204
1 | 0.914 | 0.00694 | -0.171 | 131.772
1.5 | 0.976 | 0.00654 | -0.173 | 149.347
2 | 1.032 | 0.00676 | -0.174 | 152.745
2.5 | 1.092 | 0.00708 | -0.175 | 154.169
3 | 1.151 | 0.00725 | -0.176 | 158.722
3.5 | 1.209 | 0.00714 | -0.177 | 169.398
4 | 1.264 | 0.00952 | -0.178 | 132.734
4.5 | 1.318 | 0.00988 | -0.179 | 133.301
5 | 1.369 | 0.01024 | -0.18 | 133.622
5.5 | 1.416 | 0.01067 | -0.181 | 132.708
6 | 1.461 | 0.01128 | -0.182 | 129.54
6.5 | 1.5 | 0.01175 | -0.183 | 127.665
7 | 1.531 | 0.01227 | -0.183 | 124.82
7.5 | 1.556 | 0.01279 | -0.184 | 121.636
8 | 1.573 | 0.01337 | -0.185 | 117.695
8.5 | 1.582 | 0.01397 | -0.186 | 113.303
9 | 1.583 | 0.01471 | -0.187 | 107.576
9.5 | 1.573 | 0.01544 | -0.187 | 101.906
10 | 1.554 | 0.01633 | -0.188 | 95.163
10.5 | 1.524 | 0.01717 | -0.189 | 88.797
11 | 1.482 | 0.01811 | -0.189 | 81.846
11.5 | 1.419 | 0.01932 | -0.19 | 73.423
12 | 1.343 | 0.02067 | -0.19 | 64.978
12.5 | 1.258 | 0.02169 | -0.191 | 58.028
13 | 1.162 | 0.0236 | -0.191 | 49.23
13.5 | 1.052 | 0.02717 | -0.19 | 38.73
14 | 0.828 | 0.0742 | -0.148 | 11.159

## 142. Re 18M Mach 0.25 (2)
BIGFOIL.COM POLAR EXPORT
NACA67-714
NACA67-714 |  |  |  | Cl Max: | 1.945 | at alpha= | 19.5 | deg
XFOIL ncrit=9 |  |  |  | L/D Max: | 137.7 | at alpha= | -0.5 | deg
Re: | 18000000 |  |  | Cd Min: | 0.17198 | at alpha= | -20 | deg
Mach: | 0.25 |  |  | Cl=0 at alpha= | -5.7102 | deg
|  |  |  | @ Cl=0.1, Cd= | 0.0047012
|  |  |  | @ Cl=0.4, Cd= | 0.0040736
|  |  |  | @ Cl=0.6, Cd= | 0.0044313
alpha (deg) | Cl | Cd | Cm | Cl/Cd
-20 | -0.3896 | 0.17198 | -0.0949 | -2.2654
-19.5 | -0.3958 | 0.16029 | -0.1011 | -2.4693
-17.5 | -1.0358 | 0.02348 | -0.2043 | -44.1141
-16.5 | -1.011 | 0.01782 | -0.1981 | -56.734
-16 | -0.995 | 0.01588 | -0.1928 | -62.6574
-15.5 | -0.9677 | 0.01452 | -0.188 | -66.646
-15 | -0.938 | 0.01329 | -0.1832 | -70.5794
-14.5 | -0.9054 | 0.01226 | -0.1784 | -73.8499
-14 | -0.8752 | 0.0112 | -0.1731 | -78.1429
-13.5 | -0.8414 | 0.01046 | -0.1679 | -80.4398
-13 | -0.8019 | 0.00982 | -0.1637 | -81.6599
-12.5 | -0.7546 | 0.00917 | -0.161 | -82.2901
-12 | -0.705 | 0.0086 | -0.1588 | -81.9767
-11.5 | -0.6526 | 0.00818 | -0.157 | -79.78
-11 | -0.601 | 0.00769 | -0.1553 | -78.1534
-10.5 | -0.5475 | 0.00731 | -0.1539 | -74.8974
-10 | -0.4923 | 0.00702 | -0.1529 | -70.1282
-9.5 | -0.4363 | 0.00674 | -0.1522 | -64.7329
-9 | -0.3805 | 0.00638 | -0.1516 | -59.6395
-8.5 | -0.3238 | 0.00609 | -0.1513 | -53.1691
-8 | -0.2661 | 0.00584 | -0.1512 | -45.5651
-7.5 | -0.2081 | 0.00563 | -0.1512 | -36.9627
-7 | -0.1495 | 0.00544 | -0.1515 | -27.4816
-6.5 | -0.0914 | 0.00524 | -0.1517 | -17.4427
-6 | -0.0335 | 0.00504 | -0.1519 | -6.6468
-5.5 | 0.0243 | 0.00486 | -0.1522 | 5
-5 | 0.0824 | 0.00474 | -0.1526 | 17.384
-4.5 | 0.1413 | 0.00461 | -0.1532 | 30.6508
-4 | 0.2012 | 0.00444 | -0.154 | 45.3153
-3.5 | 0.2607 | 0.00432 | -0.1548 | 60.3472
-3 | 0.3186 | 0.00422 | -0.1553 | 75.4976
-2.5 | 0.378 | 0.0041 | -0.1561 | 92.1951
-2 | 0.4363 | 0.00403 | -0.1567 | 108.263
-1.5 | 0.4936 | 0.00398 | -0.1571 | 124.0201
-1 | 0.5462 | 0.004 | -0.1565 | 136.55
-0.5 | 0.5866 | 0.00426 | -0.1532 | 137.6995
0 | 0.6179 | 0.00466 | -0.148 | 132.5966
0.5 | 0.6362 | 0.005 | -0.1399 | 127.24
1 | 0.6777 | 0.00517 | -0.137 | 131.0832
2 | 0.7432 | 0.00602 | -0.1284 | 123.4551
2.5 | 0.7843 | 0.00644 | -0.1259 | 121.7857
3 | 0.8256 | 0.00693 | -0.1231 | 119.1342
3.5 | 0.8667 | 0.00744 | -0.1202 | 116.4919
4 | 0.9102 | 0.00793 | -0.1179 | 114.7793
4.5 | 0.9491 | 0.00858 | -0.1147 | 110.6177
5 | 0.9917 | 0.00917 | -0.1122 | 108.1461
5.5 | 1.0355 | 0.00972 | -0.1101 | 106.5329
6 | 1.0807 | 0.01023 | -0.1081 | 105.6403
6.5 | 1.1269 | 0.01074 | -0.1064 | 104.9255
7 | 1.1716 | 0.01129 | -0.1044 | 103.7733
7.5 | 1.2161 | 0.01189 | -0.1023 | 102.2792
8 | 1.2602 | 0.01253 | -0.1002 | 100.5746
8.5 | 1.3014 | 0.01329 | -0.0976 | 97.9233
9 | 1.3444 | 0.01404 | -0.0954 | 95.755
9.5 | 1.3871 | 0.0148 | -0.0931 | 93.723
10 | 1.4278 | 0.01569 | -0.0905 | 91.0006
10.5 | 1.471 | 0.0165 | -0.0883 | 89.1515
11 | 1.5093 | 0.01755 | -0.0854 | 86
11.5 | 1.5495 | 0.01857 | -0.0828 | 83.441
12 | 1.5874 | 0.01972 | -0.0798 | 80.497
12.5 | 1.6253 | 0.02096 | -0.077 | 77.5429
13 | 1.6599 | 0.0224 | -0.0738 | 74.1027
13.5 | 1.6971 | 0.02376 | -0.0709 | 71.4268
14 | 1.729 | 0.02548 | -0.0675 | 67.8571
14.5 | 1.7624 | 0.0272 | -0.0644 | 64.7941
15 | 1.7909 | 0.0293 | -0.0608 | 61.1229
15.5 | 1.8197 | 0.03146 | -0.0574 | 57.8417
16 | 1.8489 | 0.03371 | -0.0543 | 54.8472
16.5 | 1.8734 | 0.03639 | -0.0509 | 51.4812
17 | 1.8948 | 0.03943 | -0.0475 | 48.0548
17.5 | 1.9132 | 0.0429 | -0.0442 | 44.5967
18 | 1.9283 | 0.04681 | -0.0411 | 41.1942
18.5 | 1.9388 | 0.05137 | -0.0382 | 37.7419
19 | 1.9449 | 0.05662 | -0.0358 | 34.3501
19.5 | 1.945 | 0.06282 | -0.034 | 30.9615
20 | 1.9389 | 0.07006 | -0.033 | 27.6749

## 143. Re 18M Mach 0.50 (1)
BIGFOIL.COM POLAR EXPORT
NACA67-714
NACA67-714 |  |  |  | Cl Max: | 1.542 | at alpha= | 6 | deg
JavaFoil+Calcfoil stall+Eppler ext transition |  |  |  | L/D Max: | 145.524 | at alpha= | 0 | deg
Re: | 18000000 |  |  | Cd Min: | 0.00566 | at alpha= | -5 | deg
Mach: | 0.5 |  |  | Cl=0 at alpha= | -6.2576 | deg
|  |  |  | @ Cl=0.1, Cd= | 0.0058132
|  |  |  | @ Cl=0.4, Cd= | 0.0062739
|  |  |  | @ Cl=0.6, Cd= | 0.0066829
alpha (deg) | Cl | Cd | Cm | Cl/Cd
-20 | -0.766 | 0.16376 | -0.076 | -4.676
-19.5 | -0.738 | 0.16294 | -0.075 | -4.528
-19 | -0.71 | 0.15158 | -0.076 | -4.686
-18.5 | -0.683 | 0.14074 | -0.077 | -4.854
-18 | -0.656 | 0.13465 | -0.078 | -4.87
-17.5 | -0.627 | 0.13289 | -0.077 | -4.72
-17 | -0.599 | 0.12623 | -0.078 | -4.748
-16.5 | -0.573 | 0.11152 | -0.081 | -5.139
-16 | -0.546 | 0.10449 | -0.083 | -5.224
-15.5 | -0.52 | 0.09556 | -0.087 | -5.443
-15 | -0.496 | 0.08476 | -0.094 | -5.851
-14.5 | -0.474 | 0.0728 | -0.102 | -6.504
-14 | -0.432 | 0.09563 | -0.078 | -4.516
-13.5 | -0.404 | 0.08833 | -0.08 | -4.579
-13 | -0.377 | 0.08152 | -0.084 | -4.629
-12.5 | -0.35 | 0.07424 | -0.088 | -4.721
-12 | -0.326 | 0.06484 | -0.098 | -5.021
-11.5 | -0.307 | 0.04753 | -0.117 | -6.452
-11 | -0.264 | 0.07328 | -0.077 | -3.607
-10.5 | -0.237 | 0.06475 | -0.082 | -3.661
-10 | -0.21 | 0.05914 | -0.087 | -3.544
-9.5 | -0.184 | 0.05085 | -0.1 | -3.61
-9 | -0.153 | 0.05454 | -0.085 | -2.813
-8.5 | -0.184 | 0.05053 | -0.087 | -3.643
-8 | -0.201 | 0.00738 | -0.164 | -27.308
-7.5 | -0.154 | 0.00682 | -0.166 | -22.569
-7 | -0.096 | 0.00641 | -0.168 | -14.912
-6.5 | -0.032 | 0.00612 | -0.169 | -5.278
-6 | 0.034 | 0.00592 | -0.171 | 5.709
-5.5 | 0.102 | 0.00581 | -0.172 | 17.504
-5 | 0.171 | 0.00566 | -0.174 | 30.195
-4.5 | 0.241 | 0.00593 | -0.175 | 40.58
-4 | 0.311 | 0.00603 | -0.177 | 51.645
-3.5 | 0.382 | 0.00617 | -0.178 | 61.885
-3 | 0.453 | 0.00658 | -0.18 | 68.848
-2.5 | 0.526 | 0.00631 | -0.181 | 83.305
-2 | 0.596 | 0.0067 | -0.182 | 89.008
-1.5 | 0.666 | 0.0064 | -0.184 | 104.087
-1 | 0.737 | 0.00626 | -0.185 | 117.754
-0.5 | 0.807 | 0.00647 | -0.187 | 124.744
0 | 0.88 | 0.00605 | -0.188 | 145.524
0.5 | 0.95 | 0.00781 | -0.189 | 121.649
1 | 1.019 | 0.00807 | -0.191 | 126.32
1.5 | 1.088 | 0.00823 | -0.192 | 132.159
2 | 1.148 | 0.00881 | -0.193 | 130.271
2.5 | 1.213 | 0.00933 | -0.195 | 129.949
3 | 1.277 | 0.01029 | -0.196 | 124.029
3.5 | 1.338 | 0.01085 | -0.197 | 123.333
4 | 1.395 | 0.01136 | -0.198 | 122.826
4.5 | 1.447 | 0.0119 | -0.199 | 121.522
5 | 1.491 | 0.01249 | -0.2 | 119.384
5.5 | 1.524 | 0.0134 | -0.201 | 113.71
6 | 1.542 | 0.01421 | -0.202 | 108.53
6.5 | 1.524 | 0.01508 | -0.203 | 101.081
7 | 1.423 | 0.0163 | -0.204 | 87.337
7.5 | 0.925 | 0.01859 | -0.205 | 49.753
8 | 0.957 | 0.01898 | -0.206 | 50.424
8.5 | 0.813 | 0.05875 | -0.114 | 13.829
9 | 1.02 | 0.02066 | -0.207 | 49.383
9.5 | 0.865 | 0.06613 | -0.115 | 13.087
10 | 1.084 | 0.02147 | -0.209 | 50.498
10.5 | 1.114 | 0.02325 | -0.21 | 47.929
11 | 1.141 | 0.02589 | -0.21 | 44.071

## 144. Re 18M Mach 0.50 (2)
BIGFOIL.COM POLAR EXPORT
NACA67-714
NACA67-714 |  |  |  | Cl Max: | 1.5609 | at alpha= | 11 | deg
XFOIL ncrit=9 |  |  |  | L/D Max: | 178.005 | at alpha= | 0 | deg
Re: | 18000000 |  |  | Cd Min: | 0.09374 | at alpha= | -13.5 | deg
Mach: | 0.5 |  |  | Cl=0 at alpha= | -5.5939 | deg
|  |  |  | @ Cl=0.1, Cd= | 0.0049605
|  |  |  | @ Cl=0.4, Cd= | 0.0042718
|  |  |  | @ Cl=0.6, Cd= | 0.0039627
alpha (deg) | Cl | Cd | Cm | Cl/Cd
-13.5 | -0.17 | 0.09374 | -0.1728 | -1.8135
-13 | -0.1783 | 0.08446 | -0.1784 | -2.1111
-12.5 | -0.1944 | 0.07423 | -0.1855 | -2.6189
-12 | -0.2061 | 0.06413 | -0.1941 | -3.2138
-11.5 | -0.1896 | 0.05359 | -0.2088 | -3.538
-11 | -0.1929 | 0.03919 | -0.2287 | -4.9222
-10.5 | -0.2098 | 0.03149 | -0.2331 | -6.6624
-10 | -0.246 | 0.0252 | -0.229 | -9.7619
-9.5 | -0.2773 | 0.02061 | -0.2193 | -13.4546
-9 | -0.3194 | 0.01587 | -0.2055 | -20.126
-8.5 | -0.3453 | 0.01018 | -0.1934 | -33.9194
-8 | -0.3083 | 0.00761 | -0.1864 | -40.5125
-7.5 | -0.2484 | 0.00672 | -0.1821 | -36.9643
-7 | -0.1845 | 0.00619 | -0.1789 | -29.8061
-6.5 | -0.1194 | 0.00581 | -0.1765 | -20.5508
-6 | -0.0532 | 0.00555 | -0.1747 | -9.5856
-5.5 | 0.0123 | 0.00527 | -0.1733 | 2.334
-5 | 0.0798 | 0.00502 | -0.1727 | 15.8964
-4.5 | 0.1477 | 0.00482 | -0.1726 | 30.6432
-4 | 0.2158 | 0.00466 | -0.1728 | 46.309
-3.5 | 0.2836 | 0.00449 | -0.1731 | 63.1626
-3 | 0.3502 | 0.00435 | -0.1734 | 80.5057
-2.5 | 0.4139 | 0.00425 | -0.1732 | 97.3882
-2 | 0.482 | 0.00411 | -0.1741 | 117.2749
-1.5 | 0.5478 | 0.00402 | -0.1746 | 136.2687
-1 | 0.6116 | 0.00395 | -0.1747 | 154.8354
-0.5 | 0.6718 | 0.00386 | -0.174 | 174.0415
0 | 0.7049 | 0.00396 | -0.1673 | 178.0051
0.5 | 0.7177 | 0.00443 | -0.1563 | 162.009
1 | 0.7196 | 0.00534 | -0.1434 | 134.7566
1.5 | 0.7452 | 0.00601 | -0.136 | 123.9933
2 | 0.7912 | 0.00639 | -0.1333 | 123.8185
2.5 | 0.8109 | 0.00757 | -0.1255 | 107.1202
3 | 0.8401 | 0.0087 | -0.1191 | 96.5632
3.5 | 0.8828 | 0.00954 | -0.1151 | 92.5367
4 | 0.9248 | 0.01046 | -0.111 | 88.413
4.5 | 0.9704 | 0.01133 | -0.1075 | 85.6487
5 | 1.0125 | 0.01238 | -0.1034 | 81.7851
5.5 | 1.0618 | 0.01323 | -0.1004 | 80.257
6 | 1.1137 | 0.01405 | -0.0976 | 79.2669
6.5 | 1.1671 | 0.01486 | -0.0949 | 78.5397
7 | 1.2176 | 0.01583 | -0.0916 | 76.9172
7.5 | 1.2706 | 0.01677 | -0.0884 | 75.7662
8 | 1.3185 | 0.01801 | -0.0843 | 73.2093
8.5 | 1.3702 | 0.01916 | -0.0805 | 71.5136
9 | 1.4206 | 0.02047 | -0.0763 | 69.3991
9.5 | 1.4717 | 0.02187 | -0.0719 | 67.2931
10 | 1.5204 | 0.02352 | -0.0669 | 64.6429
10.5 | 1.5591 | 0.02592 | -0.0601 | 60.1505
11 | 1.5609 | 0.03063 | -0.0502 | 50.9598

## 145. Re 20M Mach 0.00 (1)
BIGFOIL.COM POLAR EXPORT
NACA67-714
NACA67-714 |  |  |  | Cl Max: | 1.621 | at alpha= | 10 | deg
JavaFoil+Calcfoil stall+Eppler ext transition |  |  |  | L/D Max: | 179.907 | at alpha= | 5 | deg
Re: | 20000000 |  |  | Cd Min: | 0.00548 | at alpha= | -6.5 | deg
Mach: | 0 |  |  | Cl=0 at alpha= | -6.2542 | deg
|  |  |  | @ Cl=0.1, Cd= | 0.0056582
|  |  |  | @ Cl=0.4, Cd= | 0.0058094
|  |  |  | @ Cl=0.6, Cd= | 0.006399
alpha (deg) | Cl | Cd | Cm | Cl/Cd
-17.5 | -0.542 | 0.12569 | -0.063 | -4.313
-17 | -0.549 | 0.1183 | -0.065 | -4.637
-16.5 | -0.553 | 0.11099 | -0.067 | -4.984
-16 | -0.555 | 0.10459 | -0.068 | -5.31
-15.5 | -0.555 | 0.09849 | -0.071 | -5.638
-15 | -0.552 | 0.09335 | -0.072 | -5.914
-14.5 | -0.547 | 0.08699 | -0.075 | -6.285
-14 | -0.538 | 0.0807 | -0.078 | -6.672
-13.5 | -0.535 | 0.06607 | -0.09 | -8.091
-13 | -0.526 | 0.05431 | -0.098 | -9.694
-12.5 | -0.575 | 0.01172 | -0.127 | -49.094
-12 | -0.554 | 0.00947 | -0.131 | -58.574
-11.5 | -0.525 | 0.00836 | -0.133 | -62.839
-11 | -0.49 | 0.0078 | -0.135 | -62.828
-10.5 | -0.451 | 0.00725 | -0.136 | -62.189
-10 | -0.406 | 0.00685 | -0.138 | -59.27
-9.5 | -0.358 | 0.00652 | -0.139 | -54.925
-9 | -0.308 | 0.00628 | -0.141 | -49.053
-8.5 | -0.256 | 0.00608 | -0.142 | -42.042
-8 | -0.201 | 0.00589 | -0.143 | -34.177
-7.5 | -0.145 | 0.00569 | -0.145 | -25.5
-7 | -0.088 | 0.00556 | -0.146 | -15.765
-6.5 | -0.029 | 0.00548 | -0.148 | -5.324
-6 | 0.03 | 0.00563 | -0.149 | 5.356
-5.5 | 0.09 | 0.00565 | -0.15 | 15.964
-5 | 0.151 | 0.0057 | -0.152 | 26.431
-4.5 | 0.211 | 0.00583 | -0.153 | 36.284
-4 | 0.273 | 0.00603 | -0.154 | 45.217
-3.5 | 0.334 | 0.00554 | -0.155 | 60.311
-3 | 0.395 | 0.00578 | -0.157 | 68.387
-2.5 | 0.458 | 0.00615 | -0.158 | 74.5
-2 | 0.519 | 0.00629 | -0.159 | 82.646
-1.5 | 0.581 | 0.00629 | -0.16 | 92.318
-1 | 0.642 | 0.00664 | -0.162 | 96.583
-0.5 | 0.703 | 0.0068 | -0.163 | 103.27
0 | 0.764 | 0.00646 | -0.164 | 118.327
0.5 | 0.825 | 0.00664 | -0.165 | 124.243
1 | 0.885 | 0.00679 | -0.166 | 130.332
1.5 | 0.946 | 0.00705 | -0.167 | 134.19
2 | 1 | 0.00736 | -0.168 | 136.017
2.5 | 1.059 | 0.00682 | -0.169 | 155.159
3 | 1.116 | 0.00706 | -0.17 | 158.148
3.5 | 1.173 | 0.00755 | -0.171 | 155.416
4 | 1.228 | 0.00779 | -0.172 | 157.646
4.5 | 1.281 | 0.0072 | -0.173 | 177.866
5 | 1.332 | 0.0074 | -0.174 | 179.907
5.5 | 1.38 | 0.00995 | -0.175 | 138.75
6 | 1.427 | 0.01041 | -0.176 | 137.09
6.5 | 1.468 | 0.01087 | -0.177 | 135.05
7 | 1.505 | 0.01132 | -0.178 | 132.948
7.5 | 1.538 | 0.01178 | -0.179 | 130.558
8 | 1.565 | 0.01224 | -0.18 | 127.833
8.5 | 1.588 | 0.01272 | -0.18 | 124.82
9 | 1.604 | 0.01323 | -0.181 | 121.286
9.5 | 1.616 | 0.01387 | -0.182 | 116.444
10 | 1.621 | 0.01453 | -0.183 | 111.553
10.5 | 1.621 | 0.01512 | -0.183 | 107.215
11 | 1.614 | 0.01592 | -0.184 | 101.373
11.5 | 1.595 | 0.01661 | -0.185 | 95.998
12 | 1.57 | 0.01734 | -0.185 | 90.549
12.5 | 1.539 | 0.01829 | -0.186 | 84.155
13 | 1.503 | 0.01916 | -0.186 | 78.466
13.5 | 1.463 | 0.02014 | -0.187 | 72.624
14 | 1.419 | 0.02125 | -0.187 | 66.766
14.5 | 1.372 | 0.02239 | -0.187 | 61.253
15 | 1.322 | 0.02373 | -0.188 | 55.716

## 146. Re 20M Mach 0.00 (2)
BIGFOIL.COM POLAR EXPORT
NACA67-714
NACA67-714 |  |  |  | Cl Max: | 1.9966 | at alpha= | 20 | deg
XFOIL ncrit=9 |  |  |  | L/D Max: | 126.087 | at alpha= | 2.5 | deg
Re: | 20000000 |  |  | Cd Min: | 0.04532 | at alpha= | 20 | deg
Mach: | 0 |  |  | Cl=0 at alpha= | -5.736 | deg
|  |  |  | @ Cl=0.1, Cd= | 0.004548
|  |  |  | @ Cl=0.4, Cd= | 0.0040315
|  |  |  | @ Cl=0.6, Cd= | 0.0051029
alpha (deg) | Cl | Cd | Cm | Cl/Cd
-20 | -1.3085 | 0.02054 | -0.1597 | -63.705
-19.5 | -1.1996 | 0.01812 | -0.1768 | -66.2031
-19 | -1.1725 | 0.01683 | -0.1751 | -69.6673
-18.5 | -1.1471 | 0.01564 | -0.1727 | -73.344
-18 | -1.1187 | 0.01469 | -0.1702 | -76.1538
-17.5 | -1.0904 | 0.0138 | -0.1674 | -79.0145
-17 | -1.061 | 0.01292 | -0.1646 | -82.1207
-16.5 | -1.0312 | 0.01211 | -0.1615 | -85.1528
-16 | -0.9997 | 0.01135 | -0.1586 | -88.0793
-15.5 | -0.9643 | 0.01079 | -0.156 | -89.3698
-15 | -0.931 | 0.01027 | -0.1528 | -90.6524
-14.5 | -0.9004 | 0.00984 | -0.1489 | -91.5041
-14 | -0.8596 | 0.0093 | -0.147 | -92.4301
-13.5 | -0.8157 | 0.00878 | -0.1457 | -92.9043
-13 | -0.7684 | 0.0084 | -0.145 | -91.4762
-12.5 | -0.72 | 0.00804 | -0.1443 | -89.5522
-12 | -0.6717 | 0.00765 | -0.1437 | -87.8039
-11.5 | -0.6225 | 0.00729 | -0.1432 | -85.3909
-11 | -0.5717 | 0.00701 | -0.1429 | -81.5549
-10.5 | -0.5199 | 0.00676 | -0.1428 | -76.9083
-10 | -0.4675 | 0.00653 | -0.1429 | -71.5926
-9.5 | -0.4147 | 0.00627 | -0.1429 | -66.1404
-9 | -0.3615 | 0.00597 | -0.1431 | -60.5528
-8.5 | -0.3069 | 0.00576 | -0.1435 | -53.2812
-8 | -0.2518 | 0.00556 | -0.144 | -45.2878
-7.5 | -0.1962 | 0.00538 | -0.1446 | -36.4684
-7 | -0.1403 | 0.00521 | -0.1452 | -26.929
-6.5 | -0.0847 | 0.00503 | -0.1457 | -16.839
-6 | -0.0293 | 0.00485 | -0.1462 | -6.0412
-5.5 | 0.0262 | 0.00471 | -0.1467 | 5.5626
-5 | 0.0827 | 0.00459 | -0.1474 | 18.0174
-4.5 | 0.1403 | 0.00445 | -0.1484 | 31.5281
-4 | 0.1972 | 0.00431 | -0.1492 | 45.7541
-3.5 | 0.2532 | 0.00423 | -0.1498 | 59.8582
-3 | 0.3105 | 0.00412 | -0.1506 | 75.3641
-2.5 | 0.3662 | 0.00405 | -0.1511 | 90.4198
-2 | 0.4209 | 0.00402 | -0.1514 | 104.7015
-1.5 | 0.4709 | 0.00412 | -0.1507 | 114.2961
-1 | 0.5134 | 0.00438 | -0.1483 | 117.2146
-0.5 | 0.5538 | 0.00465 | -0.1455 | 119.0968
0 | 0.5867 | 0.00505 | -0.1411 | 116.1782
0.5 | 0.6244 | 0.0052 | -0.1378 | 120.0769
1.5 | 0.6915 | 0.00579 | -0.1296 | 119.4301
2 | 0.732 | 0.00608 | -0.1274 | 120.3947
2.5 | 0.783 | 0.00621 | -0.1274 | 126.087
3 | 0.8257 | 0.00655 | -0.1253 | 126.0611
3.5 | 0.8693 | 0.00693 | -0.1234 | 125.4401
4 | 0.9094 | 0.00739 | -0.1208 | 123.0582
4.5 | 0.949 | 0.00796 | -0.1182 | 119.2211
5 | 0.9899 | 0.00844 | -0.1159 | 117.2867
5.5 | 1.0344 | 0.00885 | -0.1143 | 116.8814
6 | 1.0792 | 0.00925 | -0.1129 | 116.6703
6.5 | 1.122 | 0.0097 | -0.1111 | 115.6701
7 | 1.1663 | 0.01015 | -0.1097 | 114.9064
7.5 | 1.2093 | 0.01063 | -0.108 | 113.7629
8 | 1.2499 | 0.01121 | -0.106 | 111.4987
8.5 | 1.2919 | 0.01178 | -0.1043 | 109.6689
9 | 1.3314 | 0.01243 | -0.1021 | 107.1118
9.5 | 1.3727 | 0.01303 | -0.1004 | 105.3492
10 | 1.4136 | 0.01369 | -0.0987 | 103.2579
10.5 | 1.4515 | 0.01443 | -0.0965 | 100.5891
11 | 1.4914 | 0.01513 | -0.0948 | 98.5724
11.5 | 1.5285 | 0.01597 | -0.0926 | 95.7107
12 | 1.5646 | 0.01687 | -0.0904 | 92.7445
12.5 | 1.603 | 0.0177 | -0.0886 | 90.565
13 | 1.6366 | 0.01875 | -0.0862 | 87.2853
13.5 | 1.6721 | 0.01978 | -0.0841 | 84.5349
14 | 1.7032 | 0.02103 | -0.0815 | 80.9891
14.5 | 1.7372 | 0.02217 | -0.0795 | 78.3581
15 | 1.7677 | 0.02352 | -0.077 | 75.1573
15.5 | 1.7986 | 0.02491 | -0.0748 | 72.2039
16 | 1.8239 | 0.02667 | -0.072 | 68.3877
16.5 | 1.8521 | 0.02832 | -0.0697 | 65.399
17 | 1.8768 | 0.03022 | -0.0671 | 62.1046
17.5 | 1.9011 | 0.03222 | -0.0646 | 59.0037
18 | 1.9258 | 0.03423 | -0.0624 | 56.2606
18.5 | 1.9462 | 0.03664 | -0.06 | 53.1168
19 | 1.9652 | 0.03925 | -0.0576 | 50.0688
19.5 | 1.9824 | 0.04208 | -0.0554 | 47.1103
20 | 1.9966 | 0.04532 | -0.0532 | 44.0556

## 147. Re 20M Mach 0.10 (1)
BIGFOIL.COM POLAR EXPORT
NACA67-714
NACA67-714 |  |  |  | Cl Max: | 1.615 | at alpha= | 10 | deg
JavaFoil+Calcfoil stall+Eppler ext transition |  |  |  | L/D Max: | 177.874 | at alpha= | 4.5 | deg
Re: | 20000000 |  |  | Cd Min: | 0.0055 | at alpha= | -6.5 | deg
Mach: | 0.1 |  |  | Cl=0 at alpha= | -6.2542 | deg
|  |  |  | @ Cl=0.1, Cd= | 0.005669
|  |  |  | @ Cl=0.4, Cd= | 0.0057892
|  |  |  | @ Cl=0.6, Cd= | 0.0063793
alpha (deg) | Cl | Cd | Cm | Cl/Cd
-17.5 | -0.513 | 0.12535 | -0.063 | -4.093
-17 | -0.522 | 0.12026 | -0.064 | -4.34
-16.5 | -0.529 | 0.11443 | -0.065 | -4.625
-16 | -0.535 | 0.10649 | -0.068 | -5.021
-15.5 | -0.537 | 0.10067 | -0.069 | -5.336
-15 | -0.537 | 0.09536 | -0.07 | -5.626
-14.5 | -0.534 | 0.08842 | -0.074 | -6.037
-14 | -0.528 | 0.08148 | -0.078 | -6.483
-13.5 | -0.523 | 0.07094 | -0.086 | -7.367
-13 | -0.512 | 0.06244 | -0.091 | -8.204
-12.5 | -0.563 | 0.01412 | -0.126 | -39.879
-12 | -0.551 | 0.00946 | -0.131 | -58.31
-11.5 | -0.523 | 0.00852 | -0.133 | -61.365
-11 | -0.489 | 0.00793 | -0.135 | -61.658
-10.5 | -0.45 | 0.00733 | -0.137 | -61.448
-10 | -0.406 | 0.00695 | -0.138 | -58.397
-9.5 | -0.359 | 0.00658 | -0.14 | -54.518
-9 | -0.309 | 0.00633 | -0.141 | -48.79
-8.5 | -0.256 | 0.00612 | -0.143 | -41.863
-8 | -0.202 | 0.00593 | -0.144 | -34.058
-7.5 | -0.146 | 0.00574 | -0.145 | -25.401
-7 | -0.088 | 0.0056 | -0.147 | -15.722
-6.5 | -0.029 | 0.0055 | -0.148 | -5.325
-6 | 0.03 | 0.00566 | -0.15 | 5.347
-5.5 | 0.091 | 0.00566 | -0.151 | 15.995
-5 | 0.151 | 0.00572 | -0.152 | 26.432
-4.5 | 0.212 | 0.00583 | -0.154 | 36.41
-4 | 0.274 | 0.00603 | -0.155 | 45.44
-3.5 | 0.336 | 0.0061 | -0.156 | 54.967
-3 | 0.397 | 0.00577 | -0.157 | 68.876
-2.5 | 0.461 | 0.00618 | -0.159 | 74.568
-2 | 0.522 | 0.00629 | -0.16 | 83.03
-1.5 | 0.583 | 0.00633 | -0.161 | 92.201
-1 | 0.645 | 0.00651 | -0.162 | 99.102
-0.5 | 0.706 | 0.00683 | -0.164 | 103.425
0 | 0.768 | 0.00648 | -0.165 | 118.472
0.5 | 0.829 | 0.00663 | -0.166 | 125.041
1 | 0.89 | 0.00687 | -0.167 | 129.494
1.5 | 0.95 | 0.00709 | -0.168 | 134.036
2 | 1.005 | 0.00738 | -0.169 | 136.234
2.5 | 1.064 | 0.00688 | -0.17 | 154.662
3 | 1.122 | 0.00707 | -0.171 | 158.688
3.5 | 1.179 | 0.00762 | -0.172 | 154.745
4 | 1.233 | 0.00785 | -0.173 | 157.157
4.5 | 1.286 | 0.00723 | -0.174 | 177.874
5 | 1.337 | 0.00966 | -0.175 | 138.439
5.5 | 1.386 | 0.01002 | -0.176 | 138.389
6 | 1.432 | 0.01052 | -0.177 | 136.154
6.5 | 1.474 | 0.01097 | -0.178 | 134.293
7 | 1.51 | 0.01141 | -0.179 | 132.289
7.5 | 1.541 | 0.0119 | -0.18 | 129.565
8 | 1.567 | 0.01237 | -0.18 | 126.684
8.5 | 1.588 | 0.01294 | -0.181 | 122.759
9 | 1.603 | 0.01338 | -0.182 | 119.807
9.5 | 1.612 | 0.01402 | -0.183 | 114.979
10 | 1.615 | 0.01463 | -0.183 | 110.413
10.5 | 1.612 | 0.01533 | -0.184 | 105.11
11 | 1.601 | 0.01608 | -0.185 | 99.542
11.5 | 1.577 | 0.01689 | -0.185 | 93.374
12 | 1.546 | 0.01772 | -0.186 | 87.28
12.5 | 1.51 | 0.01865 | -0.187 | 80.963
13 | 1.468 | 0.01958 | -0.187 | 74.982
13.5 | 1.422 | 0.02065 | -0.188 | 68.847
14 | 1.371 | 0.02187 | -0.188 | 62.703
14.5 | 1.318 | 0.02315 | -0.188 | 56.932
15 | 1.262 | 0.02463 | -0.188 | 51.241

## 148. Re 20M Mach 0.10 (2)
BIGFOIL.COM POLAR EXPORT
NACA67-714
NACA67-714 |  |  |  | Cl Max: | 1.9917 | at alpha= | 20 | deg
XFOIL ncrit=9 |  |  |  | L/D Max: | 125.182 | at alpha= | 3 | deg
Re: | 20000000 |  |  | Cd Min: | 0.04836 | at alpha= | 20 | deg
Mach: | 0.1 |  |  | Cl=0 at alpha= | -5.7326 | deg
|  |  |  | @ Cl=0.1, Cd= | 0.0045582
|  |  |  | @ Cl=0.4, Cd= | 0.0040228
|  |  |  | @ Cl=0.6, Cd= | 0.0050806
alpha (deg) | Cl | Cd | Cm | Cl/Cd
-20 | -1.2921 | 0.02389 | -0.165 | -54.0854
-19.5 | -1.1958 | 0.02043 | -0.1812 | -58.5316
-19 | -1.1629 | 0.01861 | -0.1816 | -62.4879
-18.5 | -1.1476 | 0.01662 | -0.1786 | -69.0493
-18 | -1.1205 | 0.01549 | -0.1759 | -72.337
-17.5 | -1.0922 | 0.01451 | -0.1729 | -75.2722
-17 | -1.0614 | 0.01363 | -0.1701 | -77.8723
-16.5 | -1.0312 | 0.01279 | -0.1669 | -80.6255
-16 | -1.0021 | 0.01185 | -0.1634 | -84.5654
-15.5 | -0.9666 | 0.01121 | -0.1606 | -86.2266
-15 | -0.9342 | 0.01053 | -0.1571 | -88.7179
-14.5 | -0.9034 | 0.01005 | -0.1529 | -89.8905
-14 | -0.8645 | 0.00958 | -0.1503 | -90.2401
-13.5 | -0.8218 | 0.00896 | -0.1485 | -91.7188
-13 | -0.7747 | 0.00853 | -0.1475 | -90.8206
-12.5 | -0.7259 | 0.00816 | -0.1466 | -88.9583
-12 | -0.6767 | 0.00778 | -0.1459 | -86.9794
-11.5 | -0.6275 | 0.00739 | -0.1451 | -84.912
-11 | -0.5766 | 0.00708 | -0.1447 | -81.4407
-10.5 | -0.5244 | 0.00682 | -0.1444 | -76.8915
-10 | -0.4715 | 0.00658 | -0.1443 | -71.6565
-9.5 | -0.4179 | 0.00632 | -0.1443 | -66.1234
-9 | -0.3644 | 0.00601 | -0.1444 | -60.6323
-8.5 | -0.3095 | 0.00578 | -0.1447 | -53.5467
-8 | -0.2539 | 0.00558 | -0.1451 | -45.5018
-7.5 | -0.198 | 0.00539 | -0.1456 | -36.7347
-6.5 | -0.0857 | 0.00504 | -0.1467 | -17.004
-6 | -0.0299 | 0.00487 | -0.1471 | -6.1396
-5.5 | 0.026 | 0.00472 | -0.1476 | 5.5085
-5 | 0.0827 | 0.0046 | -0.1482 | 17.9783
-4.5 | 0.1407 | 0.00446 | -0.1492 | 31.5471
-4 | 0.198 | 0.00432 | -0.15 | 45.8333
-3.5 | 0.2544 | 0.00424 | -0.1505 | 60
-3 | 0.312 | 0.00412 | -0.1514 | 75.7282
-2.5 | 0.3682 | 0.00404 | -0.152 | 91.1386
-2 | 0.4235 | 0.00401 | -0.1523 | 105.611
-1.5 | 0.4738 | 0.0041 | -0.1515 | 115.561
-1 | 0.5163 | 0.00436 | -0.1491 | 118.4174
0 | 0.5893 | 0.00503 | -0.1416 | 117.1571
0.5 | 0.6231 | 0.00519 | -0.1374 | 120.0578
1.5 | 0.6927 | 0.00579 | -0.1296 | 119.6373
2 | 0.733 | 0.00609 | -0.1274 | 120.3612
2.5 | 0.7822 | 0.00626 | -0.127 | 124.9521
3 | 0.8262 | 0.0066 | -0.1251 | 125.1818
3.5 | 0.8688 | 0.007 | -0.1229 | 124.1143
4 | 0.9102 | 0.00745 | -0.1205 | 122.1745
4.5 | 0.9487 | 0.00805 | -0.1176 | 117.8509
5 | 0.9909 | 0.00853 | -0.1155 | 116.1665
5.5 | 1.036 | 0.00894 | -0.114 | 115.8837
6 | 1.0793 | 0.00938 | -0.1121 | 115.064
6.5 | 1.124 | 0.00981 | -0.1106 | 114.577
7 | 1.1686 | 0.01027 | -0.1091 | 113.7877
7.5 | 1.2105 | 0.01079 | -0.1071 | 112.1872
8 | 1.2527 | 0.01136 | -0.1053 | 110.2729
8.5 | 1.2944 | 0.01196 | -0.1034 | 108.2274
9 | 1.334 | 0.01264 | -0.1012 | 105.538
9.5 | 1.3766 | 0.01323 | -0.0996 | 104.0514
10 | 1.4155 | 0.01397 | -0.0974 | 101.3243
10.5 | 1.4556 | 0.01468 | -0.0954 | 99.1553
11 | 1.4961 | 0.0154 | -0.0936 | 97.1494
11.5 | 1.5317 | 0.01634 | -0.0911 | 93.7393
12 | 1.5701 | 0.0172 | -0.0891 | 91.2849
12.5 | 1.6062 | 0.01815 | -0.0868 | 88.4959
13 | 1.6416 | 0.01921 | -0.0845 | 85.4555
13.5 | 1.6756 | 0.02037 | -0.082 | 82.2582
14 | 1.7091 | 0.02156 | -0.0796 | 79.2718
14.5 | 1.7419 | 0.02282 | -0.0773 | 76.3322
15 | 1.7737 | 0.0242 | -0.0749 | 73.2934
15.5 | 1.8012 | 0.02588 | -0.072 | 69.5981
16 | 1.8294 | 0.02758 | -0.0694 | 66.3307
16.5 | 1.855 | 0.02948 | -0.0666 | 62.924
17 | 1.883 | 0.03128 | -0.0643 | 60.1982
17.5 | 1.9067 | 0.03343 | -0.0617 | 57.0356
18 | 1.9284 | 0.0358 | -0.0591 | 53.8659
18.5 | 1.9497 | 0.03831 | -0.0567 | 50.8927
19 | 1.9678 | 0.04117 | -0.0542 | 47.7969
19.5 | 1.9815 | 0.0445 | -0.0517 | 44.5281
20 | 1.9917 | 0.04836 | -0.0494 | 41.1849

## 149. Re 20M Mach 0.25 (1)
BIGFOIL.COM POLAR EXPORT
NACA67-714
NACA67-714 |  |  |  | Cl Max: | 1.583 | at alpha= | 8.5 | deg
JavaFoil+Calcfoil stall+Eppler ext transition |  |  |  | L/D Max: | 171.854 | at alpha= | 3.5 | deg
Re: | 20000000 |  |  | Cd Min: | 0.0056 | at alpha= | -6.5 | deg
Mach: | 0.25 |  |  | Cl=0 at alpha= | -6.2541 | deg
|  |  |  | @ Cl=0.1, Cd= | 0.00573
|  |  |  | @ Cl=0.4, Cd= | 0.006315
|  |  |  | @ Cl=0.6, Cd= | 0.006423
alpha (deg) | Cl | Cd | Cm | Cl/Cd
-16.5 | -0.316 | 0.1312 | -0.061 | -2.408
-16 | -0.351 | 0.11958 | -0.063 | -2.931
-15.5 | -0.38 | 0.11236 | -0.065 | -3.385
-15 | -0.405 | 0.10403 | -0.066 | -3.894
-14.5 | -0.425 | 0.09773 | -0.068 | -4.347
-14 | -0.439 | 0.09195 | -0.069 | -4.77
-13.5 | -0.447 | 0.08527 | -0.072 | -5.242
-13 | -0.449 | 0.07882 | -0.075 | -5.702
-12.5 | -0.446 | 0.07163 | -0.08 | -6.232
-12 | -0.439 | 0.06351 | -0.088 | -6.911
-11.5 | -0.488 | 0.01327 | -0.132 | -36.779
-11 | -0.475 | 0.00884 | -0.138 | -53.72
-10.5 | -0.444 | 0.00794 | -0.14 | -55.927
-10 | -0.404 | 0.00738 | -0.142 | -54.756
-9.5 | -0.36 | 0.00684 | -0.143 | -52.643
-9 | -0.311 | 0.00658 | -0.145 | -47.303
-8.5 | -0.26 | 0.00634 | -0.146 | -40.963
-8 | -0.205 | 0.00608 | -0.148 | -33.746
-7.5 | -0.148 | 0.00586 | -0.149 | -25.352
-7 | -0.09 | 0.0057 | -0.151 | -15.774
-6.5 | -0.03 | 0.0056 | -0.152 | -5.351
-6 | 0.031 | 0.00572 | -0.153 | 5.421
-5.5 | 0.093 | 0.00573 | -0.155 | 16.168
-5 | 0.155 | 0.00573 | -0.156 | 27.07
-4.5 | 0.218 | 0.00588 | -0.158 | 37.074
-4 | 0.281 | 0.0061 | -0.159 | 46.068
-3.5 | 0.344 | 0.00614 | -0.16 | 56.12
-3 | 0.408 | 0.00634 | -0.162 | 64.276
-2.5 | 0.473 | 0.00656 | -0.163 | 72.052
-2 | 0.536 | 0.0062 | -0.164 | 86.486
-1.5 | 0.599 | 0.00642 | -0.166 | 93.361
-1 | 0.662 | 0.00661 | -0.167 | 100.143
-0.5 | 0.725 | 0.00636 | -0.168 | 113.96
0 | 0.789 | 0.00645 | -0.169 | 122.337
0.5 | 0.851 | 0.00675 | -0.17 | 126.109
1 | 0.914 | 0.00698 | -0.171 | 130.885
1.5 | 0.976 | 0.00661 | -0.173 | 147.629
2 | 1.032 | 0.0069 | -0.174 | 149.721
2.5 | 1.092 | 0.00705 | -0.175 | 155.009
3 | 1.151 | 0.00748 | -0.176 | 153.976
3.5 | 1.209 | 0.00704 | -0.177 | 171.854
4 | 1.265 | 0.00938 | -0.178 | 134.765
4.5 | 1.318 | 0.00971 | -0.179 | 135.699
5 | 1.369 | 0.01007 | -0.18 | 135.933
5.5 | 1.417 | 0.01054 | -0.181 | 134.409
6 | 1.462 | 0.01108 | -0.182 | 131.894
6.5 | 1.5 | 0.01153 | -0.183 | 130.043
7 | 1.531 | 0.01205 | -0.183 | 127.117
7.5 | 1.557 | 0.01257 | -0.184 | 123.805
8 | 1.574 | 0.01313 | -0.185 | 119.895
8.5 | 1.583 | 0.0137 | -0.186 | 115.527
9 | 1.583 | 0.01443 | -0.187 | 109.713
9.5 | 1.574 | 0.01522 | -0.188 | 103.436
10 | 1.554 | 0.016 | -0.188 | 97.149
10.5 | 1.525 | 0.01685 | -0.189 | 90.492
11 | 1.483 | 0.01777 | -0.19 | 83.438
11.5 | 1.419 | 0.01895 | -0.19 | 74.896
12 | 1.344 | 0.02031 | -0.191 | 66.19
12.5 | 1.259 | 0.02129 | -0.191 | 59.147
13 | 1.163 | 0.02312 | -0.191 | 50.294
13.5 | 1.052 | 0.02694 | -0.19 | 39.042

## 150. Re 20M Mach 0.25 (2)
BIGFOIL.COM POLAR EXPORT
NACA67-714
NACA67-714 |  |  |  | Cl Max: | 1.9577 | at alpha= | 19.5 | deg
XFOIL ncrit=9 |  |  |  | L/D Max: | 127.268 | at alpha= | -1 | deg
Re: | 20000000 |  |  | Cd Min: | 0.17173 | at alpha= | -20 | deg
Mach: | 0.25 |  |  | Cl=0 at alpha= | -5.7109 | deg
|  |  |  | @ Cl=0.1, Cd= | 0.0046076
|  |  |  | @ Cl=0.4, Cd= | 0.0040219
|  |  |  | @ Cl=0.6, Cd= | 0.0048334
alpha (deg) | Cl | Cd | Cm | Cl/Cd
-20 | -0.3907 | 0.17173 | -0.095 | -2.2751
-19.5 | -0.3998 | 0.15964 | -0.1011 | -2.5044
-19 | -0.3884 | 0.1524 | -0.1058 | -2.5486
-18.5 | -1.0549 | 0.04044 | -0.1823 | -26.0856
-18 | -1.086 | 0.03115 | -0.1888 | -34.8636
-17.5 | -1.0425 | 0.02274 | -0.205 | -45.8443
-17 | -1.0312 | 0.0197 | -0.2023 | -52.3452
-16.5 | -1.0179 | 0.01743 | -0.1977 | -58.3993
-16 | -1.0033 | 0.01545 | -0.1921 | -64.9385
-15.5 | -0.9753 | 0.01411 | -0.1873 | -69.1212
-15 | -0.9441 | 0.01299 | -0.1826 | -72.679
-14.5 | -0.9101 | 0.01205 | -0.1779 | -75.527
-14 | -0.8797 | 0.011 | -0.1725 | -79.9727
-13.5 | -0.8473 | 0.01026 | -0.1671 | -82.5828
-13 | -0.8045 | 0.00964 | -0.1634 | -83.4544
-12.5 | -0.7566 | 0.00902 | -0.1608 | -83.8803
-12 | -0.7077 | 0.00842 | -0.1584 | -84.0499
-11.5 | -0.6551 | 0.00802 | -0.1567 | -81.6833
-11 | -0.6028 | 0.00757 | -0.155 | -79.6301
-10.5 | -0.5494 | 0.00717 | -0.1537 | -76.6248
-10 | -0.4936 | 0.00687 | -0.1528 | -71.8486
-9.5 | -0.4368 | 0.00658 | -0.1522 | -66.383
-9 | -0.3804 | 0.00626 | -0.1517 | -60.7668
-8.5 | -0.3236 | 0.00596 | -0.1514 | -54.2953
-8 | -0.266 | 0.00572 | -0.1513 | -46.5035
-7.5 | -0.2078 | 0.0055 | -0.1514 | -37.7818
-7 | -0.1494 | 0.00532 | -0.1516 | -28.0827
-6.5 | -0.0911 | 0.00515 | -0.1518 | -17.6893
-6 | -0.0333 | 0.00496 | -0.152 | -6.7137
-5.5 | 0.0243 | 0.00478 | -0.1522 | 5.0837
-5 | 0.083 | 0.00465 | -0.1527 | 17.8495
-4.5 | 0.1431 | 0.0045 | -0.1536 | 31.8
-4 | 0.2027 | 0.00436 | -0.1544 | 46.4908
-3.5 | 0.2608 | 0.00426 | -0.1549 | 61.2207
-3 | 0.3198 | 0.00414 | -0.1556 | 77.2464
-2.5 | 0.3792 | 0.00404 | -0.1564 | 93.8614
-2 | 0.4366 | 0.00399 | -0.1568 | 109.4236
-1.5 | 0.4907 | 0.00402 | -0.1565 | 122.0647
-1 | 0.5358 | 0.00421 | -0.1542 | 127.2684
0 | 0.6048 | 0.00488 | -0.1451 | 123.9344
0.5 | 0.626 | 0.00516 | -0.1376 | 121.3178
1 | 0.6711 | 0.00532 | -0.1355 | 126.1466
1.5 | 0.7032 | 0.00574 | -0.1309 | 122.5087
2 | 0.7379 | 0.00618 | -0.1271 | 119.4013
2.5 | 0.7843 | 0.00646 | -0.1259 | 121.4087
3 | 0.8274 | 0.0069 | -0.1234 | 119.913
3.5 | 0.8699 | 0.00737 | -0.1209 | 118.0326
4 | 0.9129 | 0.00787 | -0.1184 | 115.9975
4.5 | 0.9523 | 0.00851 | -0.1153 | 111.9036
5 | 0.9956 | 0.00906 | -0.113 | 109.8896
5.5 | 1.0415 | 0.00955 | -0.1112 | 109.0576
6 | 1.0859 | 0.01006 | -0.1091 | 107.9423
6.5 | 1.1326 | 0.01054 | -0.1074 | 107.4573
7 | 1.1779 | 0.01108 | -0.1055 | 106.3087
7.5 | 1.2218 | 0.01167 | -0.1033 | 104.6958
8 | 1.2654 | 0.01234 | -0.1011 | 102.5446
8.5 | 1.3076 | 0.01304 | -0.0987 | 100.2761
9 | 1.3501 | 0.0138 | -0.0963 | 97.8333
9.5 | 1.3939 | 0.01453 | -0.0942 | 95.9326
10 | 1.434 | 0.01541 | -0.0915 | 93.0565
10.5 | 1.4771 | 0.01622 | -0.0892 | 91.0666
11 | 1.5155 | 0.01726 | -0.0863 | 87.8042
11.5 | 1.5562 | 0.01824 | -0.0837 | 85.318
12 | 1.5947 | 0.01935 | -0.0809 | 82.4134
12.5 | 1.6313 | 0.02064 | -0.0778 | 79.0359
13 | 1.6678 | 0.02196 | -0.0748 | 75.9472
13.5 | 1.704 | 0.02336 | -0.0718 | 72.9452
14 | 1.7361 | 0.02506 | -0.0684 | 69.2777
15 | 1.799 | 0.02876 | -0.0617 | 62.5522
15.5 | 1.83 | 0.03078 | -0.0585 | 59.4542
16 | 1.8579 | 0.03306 | -0.0551 | 56.1978
16.5 | 1.8826 | 0.0357 | -0.0517 | 52.7339
17 | 1.9042 | 0.03871 | -0.0482 | 49.1914
17.5 | 1.9225 | 0.04213 | -0.0448 | 45.6326
18 | 1.9381 | 0.04597 | -0.0416 | 42.1601
18.5 | 1.9505 | 0.05032 | -0.0387 | 38.7619
19 | 1.9562 | 0.05553 | -0.0361 | 35.2278
19.5 | 1.9577 | 0.06152 | -0.0342 | 31.8222
20 | 1.9523 | 0.06862 | -0.033 | 28.4509

## 151. Re 20M Mach 0.50 (1)
BIGFOIL.COM POLAR EXPORT
NACA67-714
NACA67-714 |  |  |  | Cl Max: | 1.543 | at alpha= | 6 | deg
JavaFoil+Calcfoil stall+Eppler ext transition |  |  |  | L/D Max: | 131.166 | at alpha= | 1.5 | deg
Re: | 20000000 |  |  | Cd Min: | 0.00593 | at alpha= | -6 | deg
Mach: | 0.5 |  |  | Cl=0 at alpha= | -6.2576 | deg
|  |  |  | @ Cl=0.1, Cd= | 0.0060368
|  |  |  | @ Cl=0.4, Cd= | 0.0066004
|  |  |  | @ Cl=0.6, Cd= | 0.0067968
alpha (deg) | Cl | Cd | Cm | Cl/Cd
-20 | -0.766 | 0.16995 | -0.076 | -4.506
-19.5 | -0.737 | 0.16859 | -0.075 | -4.374
-19 | -0.71 | 0.15741 | -0.076 | -4.511
-18.5 | -0.683 | 0.14393 | -0.077 | -4.743
-18 | -0.655 | 0.13805 | -0.078 | -4.747
-17.5 | -0.627 | 0.13624 | -0.077 | -4.602
-17 | -0.599 | 0.12951 | -0.077 | -4.626
-16.5 | -0.572 | 0.11857 | -0.078 | -4.822
-16 | -0.545 | 0.10814 | -0.081 | -5.04
-15.5 | -0.517 | 0.10313 | -0.081 | -5.014
-15 | -0.49 | 0.09526 | -0.084 | -5.147
-14.5 | -0.463 | 0.08859 | -0.087 | -5.226
-14 | -0.432 | 0.09591 | -0.078 | -4.504
-13.5 | -0.405 | 0.08799 | -0.081 | -4.6
-13 | -0.378 | 0.08042 | -0.085 | -4.697
-12.5 | -0.351 | 0.07355 | -0.089 | -4.77
-12 | -0.327 | 0.06317 | -0.1 | -5.169
-11.5 | -0.322 | 0.02935 | -0.133 | -10.984
-11 | -0.264 | 0.07282 | -0.077 | -3.629
-10.5 | -0.237 | 0.06435 | -0.082 | -3.684
-10 | -0.21 | 0.05879 | -0.087 | -3.567
-9.5 | -0.184 | 0.04963 | -0.103 | -3.71
-9 | -0.153 | 0.05428 | -0.085 | -2.826
-8.5 | -0.184 | 0.05022 | -0.087 | -3.665
-8 | -0.202 | 0.00724 | -0.164 | -27.847
-7.5 | -0.154 | 0.00674 | -0.166 | -22.843
-7 | -0.096 | 0.00633 | -0.168 | -15.11
-6.5 | -0.032 | 0.00608 | -0.169 | -5.318
-6 | 0.034 | 0.00593 | -0.171 | 5.697
-5.5 | 0.102 | 0.00604 | -0.172 | 16.838
-5 | 0.171 | 0.00605 | -0.174 | 28.242
-4.5 | 0.241 | 0.00607 | -0.175 | 39.664
-4 | 0.311 | 0.00626 | -0.177 | 49.742
-3.5 | 0.382 | 0.00657 | -0.178 | 58.161
-3 | 0.453 | 0.00669 | -0.18 | 67.735
-2.5 | 0.526 | 0.00663 | -0.181 | 79.322
-2 | 0.596 | 0.00679 | -0.182 | 87.841
-1.5 | 0.667 | 0.00691 | -0.184 | 96.474
-1 | 0.737 | 0.00644 | -0.185 | 114.5
-0.5 | 0.807 | 0.0066 | -0.187 | 122.234
0 | 0.88 | 0.00675 | -0.188 | 130.459
0.5 | 0.95 | 0.00786 | -0.189 | 120.834
1 | 1.019 | 0.00822 | -0.191 | 123.922
1.5 | 1.088 | 0.0083 | -0.192 | 131.166
2 | 1.148 | 0.00884 | -0.193 | 129.84
2.5 | 1.213 | 0.00925 | -0.195 | 131.104
3 | 1.277 | 0.01017 | -0.196 | 125.588
3.5 | 1.339 | 0.0107 | -0.197 | 125.174
4 | 1.396 | 0.01114 | -0.198 | 125.325
4.5 | 1.447 | 0.01169 | -0.199 | 123.828
5 | 1.491 | 0.01229 | -0.2 | 121.313
5.5 | 1.524 | 0.01318 | -0.201 | 115.658
6 | 1.543 | 0.01395 | -0.202 | 110.551
6.5 | 1.525 | 0.01483 | -0.203 | 102.82
7 | 1.424 | 0.01599 | -0.204 | 89.031
7.5 | 0.925 | 0.01826 | -0.205 | 50.668
8 | 0.958 | 0.01869 | -0.206 | 51.231
8.5 | 0.814 | 0.05798 | -0.119 | 14.048
9 | 1.021 | 0.02026 | -0.207 | 50.379
9.5 | 0.867 | 0.06542 | -0.118 | 13.251
10 | 1.085 | 0.02098 | -0.209 | 51.705
10.5 | 1.115 | 0.02275 | -0.21 | 49.004
11 | 1.142 | 0.02523 | -0.21 | 45.262

## 152. Re 20M Mach 0.50 (2)
BIGFOIL.COM POLAR EXPORT
NACA67-714
NACA67-714 |  |  |  | Cl Max: | 1.5686 | at alpha= | 11 | deg
XFOIL ncrit=9 |  |  |  | L/D Max: | 163.278 | at alpha= | 0 | deg
Re: | 20000000 |  |  | Cd Min: | 0.03021 | at alpha= | 11 | deg
Mach: | 0.5 |  |  | Cl=0 at alpha= | -99 | deg
|  |  |  | @ Cl=0.1, Cd= | 0.00418
|  |  |  | @ Cl=0.4, Cd= | 0.00418
|  |  |  | @ Cl=0.6, Cd= | 0.00418
alpha (deg) | Cl | Cd | Cm | Cl/Cd
0 | 0.6825 | 0.00418 | -0.1623 | 163.2775
0.5 | 0.6943 | 0.00479 | -0.1512 | 144.9478
1 | 0.7017 | 0.00565 | -0.1397 | 124.1947
1.5 | 0.7367 | 0.00621 | -0.1342 | 118.6312
2 | 0.7775 | 0.00673 | -0.1302 | 115.5275
3 | 0.84 | 0.0087 | -0.1191 | 96.5517
3.5 | 0.8847 | 0.00948 | -0.1155 | 93.3228
4 | 0.9281 | 0.01035 | -0.1116 | 89.6715
4.5 | 0.9746 | 0.01119 | -0.1082 | 87.0956
5 | 1.0176 | 0.0122 | -0.1042 | 83.4098
5.5 | 1.0681 | 0.01301 | -0.1014 | 82.0984
6 | 1.1192 | 0.01384 | -0.0985 | 80.8671
6.5 | 1.1734 | 0.01462 | -0.0958 | 80.2599
7 | 1.2239 | 0.01558 | -0.0925 | 78.5558
7.5 | 1.276 | 0.01655 | -0.0892 | 77.0997
8 | 1.3258 | 0.0177 | -0.0853 | 74.904
8.5 | 1.3768 | 0.01888 | -0.0814 | 72.9237
9 | 1.4284 | 0.02012 | -0.0773 | 70.994
9.5 | 1.479 | 0.02153 | -0.0727 | 68.6948
10 | 1.5291 | 0.02311 | -0.0677 | 66.1662
10.5 | 1.5672 | 0.02552 | -0.0608 | 61.4107
11 | 1.5686 | 0.03021 | -0.0507 | 51.9232