## index
index | Re | Mach | Datasource
1 | 50000 | 0 | JavaFoil+Calcfoil stall+Eppler ext transition
2 | 50000 | 0 | XFOIL ncrit=9
3 | 50000 | 0.1 | JavaFoil+Calcfoil stall+Eppler ext transition
4 | 50000 | 0.1 | XFOIL ncrit=9
5 | 50000 | 0.25 | JavaFoil+Calcfoil stall+Eppler ext transition
6 | 50000 | 0.25 | XFOIL ncrit=9
7 | 50000 | 0.5 | JavaFoil+Calcfoil stall+Eppler ext transition
8 | 50000 | 0.5 | XFOIL ncrit=9
9 | 100000 | 0 | JavaFoil+Calcfoil stall+Eppler ext transition
10 | 100000 | 0 | XFOIL ncrit=9
11 | 100000 | 0.1 | JavaFoil+Calcfoil stall+Eppler ext transition
12 | 100000 | 0.1 | XFOIL ncrit=9
13 | 100000 | 0.25 | JavaFoil+Calcfoil stall+Eppler ext transition
14 | 100000 | 0.25 | XFOIL ncrit=9
15 | 100000 | 0.5 | JavaFoil+Calcfoil stall+Eppler ext transition
16 | 100000 | 0.5 | XFOIL ncrit=9
17 | 250000 | 0 | JavaFoil+Calcfoil stall+Eppler ext transition
18 | 250000 | 0 | XFOIL ncrit=9
19 | 250000 | 0.1 | JavaFoil+Calcfoil stall+Eppler ext transition
20 | 250000 | 0.1 | XFOIL ncrit=9
21 | 250000 | 0.25 | JavaFoil+Calcfoil stall+Eppler ext transition
22 | 250000 | 0.25 | XFOIL ncrit=9
23 | 250000 | 0.5 | JavaFoil+Calcfoil stall+Eppler ext transition
24 | 250000 | 0.5 | XFOIL ncrit=9
25 | 500000 | 0 | JavaFoil+Calcfoil stall+Eppler ext transition
26 | 500000 | 0 | XFOIL ncrit=9
27 | 500000 | 0.1 | JavaFoil+Calcfoil stall+Eppler ext transition
28 | 500000 | 0.1 | XFOIL ncrit=9
29 | 500000 | 0.25 | JavaFoil+Calcfoil stall+Eppler ext transition
30 | 500000 | 0.25 | XFOIL ncrit=9
31 | 500000 | 0.5 | JavaFoil+Calcfoil stall+Eppler ext transition
32 | 500000 | 0.5 | XFOIL ncrit=9
33 | 750000 | 0 | JavaFoil+Calcfoil stall+Eppler ext transition
34 | 750000 | 0 | XFOIL ncrit=9
35 | 750000 | 0.1 | JavaFoil+Calcfoil stall+Eppler ext transition
36 | 750000 | 0.1 | XFOIL ncrit=9
37 | 750000 | 0.25 | JavaFoil+Calcfoil stall+Eppler ext transition
38 | 750000 | 0.25 | XFOIL ncrit=9
39 | 750000 | 0.5 | JavaFoil+Calcfoil stall+Eppler ext transition
40 | 750000 | 0.5 | XFOIL ncrit=9
41 | 1000000 | 0 | JavaFoil+Calcfoil stall+Eppler ext transition
42 | 1000000 | 0 | XFOIL ncrit=9
43 | 1000000 | 0.1 | JavaFoil+Calcfoil stall+Eppler ext transition
44 | 1000000 | 0.1 | XFOIL ncrit=9
45 | 1000000 | 0.25 | JavaFoil+Calcfoil stall+Eppler ext transition
46 | 1000000 | 0.25 | XFOIL ncrit=9
47 | 1000000 | 0.5 | JavaFoil+Calcfoil stall+Eppler ext transition
48 | 1000000 | 0.5 | XFOIL ncrit=9
49 | 2000000 | 0 | JavaFoil+Calcfoil stall+Eppler ext transition
50 | 2000000 | 0 | XFOIL ncrit=9
51 | 2000000 | 0.1 | JavaFoil+Calcfoil stall+Eppler ext transition
52 | 2000000 | 0.1 | XFOIL ncrit=9
53 | 2000000 | 0.25 | JavaFoil+Calcfoil stall+Eppler ext transition
54 | 2000000 | 0.25 | XFOIL ncrit=9
55 | 2000000 | 0.5 | JavaFoil+Calcfoil stall+Eppler ext transition
56 | 2000000 | 0.5 | XFOIL ncrit=9
57 | 3000000 | 0 | JavaFoil+Calcfoil stall+Eppler ext transition
58 | 3000000 | 0 | XFOIL ncrit=9
59 | 3000000 | 0.1 | JavaFoil+Calcfoil stall+Eppler ext transition
60 | 3000000 | 0.1 | XFOIL ncrit=9
61 | 3000000 | 0.25 | JavaFoil+Calcfoil stall+Eppler ext transition
62 | 3000000 | 0.25 | XFOIL ncrit=9
63 | 3000000 | 0.5 | JavaFoil+Calcfoil stall+Eppler ext transition
64 | 3000000 | 0.5 | XFOIL ncrit=9
65 | 4000000 | 0 | JavaFoil+Calcfoil stall+Eppler ext transition
66 | 4000000 | 0 | XFOIL ncrit=9
67 | 4000000 | 0.1 | JavaFoil+Calcfoil stall+Eppler ext transition
68 | 4000000 | 0.1 | XFOIL ncrit=9
69 | 4000000 | 0.25 | JavaFoil+Calcfoil stall+Eppler ext transition
70 | 4000000 | 0.25 | XFOIL ncrit=9
71 | 4000000 | 0.5 | JavaFoil+Calcfoil stall+Eppler ext transition
72 | 4000000 | 0.5 | XFOIL ncrit=9
73 | 5000000 | 0 | JavaFoil+Calcfoil stall+Eppler ext transition
74 | 5000000 | 0 | XFOIL ncrit=9
75 | 5000000 | 0.1 | JavaFoil+Calcfoil stall+Eppler ext transition
76 | 5000000 | 0.1 | XFOIL ncrit=9
77 | 5000000 | 0.25 | JavaFoil+Calcfoil stall+Eppler ext transition
78 | 5000000 | 0.25 | XFOIL ncrit=9
79 | 5000000 | 0.5 | JavaFoil+Calcfoil stall+Eppler ext transition
80 | 5000000 | 0.5 | XFOIL ncrit=9
81 | 6000000 | 0 | JavaFoil+Calcfoil stall+Eppler ext transition
82 | 6000000 | 0 | XFOIL ncrit=9
83 | 6000000 | 0.1 | JavaFoil+Calcfoil stall+Eppler ext transition
84 | 6000000 | 0.1 | XFOIL ncrit=9
85 | 6000000 | 0.25 | JavaFoil+Calcfoil stall+Eppler ext transition
86 | 6000000 | 0.25 | XFOIL ncrit=9
87 | 6000000 | 0.5 | JavaFoil+Calcfoil stall+Eppler ext transition
88 | 6000000 | 0.5 | XFOIL ncrit=9
89 | 7000000 | 0 | JavaFoil+Calcfoil stall+Eppler ext transition
90 | 7000000 | 0 | XFOIL ncrit=9
91 | 7000000 | 0.1 | JavaFoil+Calcfoil stall+Eppler ext transition
92 | 7000000 | 0.1 | XFOIL ncrit=9
93 | 7000000 | 0.25 | JavaFoil+Calcfoil stall+Eppler ext transition
94 | 7000000 | 0.25 | XFOIL ncrit=9
95 | 7000000 | 0.5 | JavaFoil+Calcfoil stall+Eppler ext transition
96 | 7000000 | 0.5 | XFOIL ncrit=9
97 | 8000000 | 0 | JavaFoil+Calcfoil stall+Eppler ext transition
98 | 8000000 | 0 | XFOIL ncrit=9
99 | 8000000 | 0.1 | JavaFoil+Calcfoil stall+Eppler ext transition
100 | 8000000 | 0.1 | XFOIL ncrit=9
101 | 8000000 | 0.25 | JavaFoil+Calcfoil stall+Eppler ext transition
102 | 8000000 | 0.25 | XFOIL ncrit=9
103 | 8000000 | 0.5 | JavaFoil+Calcfoil stall+Eppler ext transition
104 | 8000000 | 0.5 | XFOIL ncrit=9
105 | 10000000 | 0 | JavaFoil+Calcfoil stall+Eppler ext transition
106 | 10000000 | 0 | XFOIL ncrit=9
107 | 10000000 | 0.1 | JavaFoil+Calcfoil stall+Eppler ext transition
108 | 10000000 | 0.1 | XFOIL ncrit=9
109 | 10000000 | 0.25 | JavaFoil+Calcfoil stall+Eppler ext transition
110 | 10000000 | 0.25 | XFOIL ncrit=9
111 | 10000000 | 0.5 | JavaFoil+Calcfoil stall+Eppler ext transition
112 | 10000000 | 0.5 | XFOIL ncrit=9
113 | 12000000 | 0 | JavaFoil+Calcfoil stall+Eppler ext transition
114 | 12000000 | 0 | XFOIL ncrit=9
115 | 12000000 | 0.1 | JavaFoil+Calcfoil stall+Eppler ext transition
116 | 12000000 | 0.1 | XFOIL ncrit=9
117 | 12000000 | 0.25 | JavaFoil+Calcfoil stall+Eppler ext transition
118 | 12000000 | 0.25 | XFOIL ncrit=9
119 | 12000000 | 0.5 | JavaFoil+Calcfoil stall+Eppler ext transition
120 | 12000000 | 0.5 | XFOIL ncrit=9
121 | 14000000 | 0 | JavaFoil+Calcfoil stall+Eppler ext transition
122 | 14000000 | 0 | XFOIL ncrit=9
123 | 14000000 | 0.1 | JavaFoil+Calcfoil stall+Eppler ext transition
124 | 14000000 | 0.1 | XFOIL ncrit=9
125 | 14000000 | 0.25 | JavaFoil+Calcfoil stall+Eppler ext transition
126 | 14000000 | 0.25 | XFOIL ncrit=9
127 | 14000000 | 0.5 | JavaFoil+Calcfoil stall+Eppler ext transition
128 | 14000000 | 0.5 | XFOIL ncrit=9
129 | 16000000 | 0 | JavaFoil+Calcfoil stall+Eppler ext transition
130 | 16000000 | 0 | XFOIL ncrit=9
131 | 16000000 | 0.1 | JavaFoil+Calcfoil stall+Eppler ext transition
132 | 16000000 | 0.1 | XFOIL ncrit=9
133 | 16000000 | 0.25 | JavaFoil+Calcfoil stall+Eppler ext transition
134 | 16000000 | 0.25 | XFOIL ncrit=9
135 | 16000000 | 0.5 | JavaFoil+Calcfoil stall+Eppler ext transition
136 | 16000000 | 0.5 | XFOIL ncrit=9
137 | 18000000 | 0 | JavaFoil+Calcfoil stall+Eppler ext transition
138 | 18000000 | 0 | XFOIL ncrit=9
139 | 18000000 | 0.1 | JavaFoil+Calcfoil stall+Eppler ext transition
140 | 18000000 | 0.1 | XFOIL ncrit=9
141 | 18000000 | 0.25 | JavaFoil+Calcfoil stall+Eppler ext transition
142 | 18000000 | 0.25 | XFOIL ncrit=9
143 | 18000000 | 0.5 | JavaFoil+Calcfoil stall+Eppler ext transition
144 | 18000000 | 0.5 | XFOIL ncrit=9
145 | 20000000 | 0 | JavaFoil+Calcfoil stall+Eppler ext transition
146 | 20000000 | 0 | XFOIL ncrit=9
147 | 20000000 | 0.1 | JavaFoil+Calcfoil stall+Eppler ext transition
148 | 20000000 | 0.1 | XFOIL ncrit=9
149 | 20000000 | 0.25 | JavaFoil+Calcfoil stall+Eppler ext transition
150 | 20000000 | 0.25 | XFOIL ncrit=9
151 | 20000000 | 0.5 | JavaFoil+Calcfoil stall+Eppler ext transition
152 | 20000000 | 0.5 | XFOIL ncrit=9

## 1. Re 50k Mach 0.00 (1)
BIGFOIL.COM POLAR EXPORT
MID 343
MID 343 |  |  |  | Cl Max: | 1.37 | at alpha= | 9 | deg
JavaFoil+Calcfoil stall+Eppler ext transition |  |  |  | L/D Max: | 45.79 | at alpha= | 4.5 | deg
Re: | 50000 |  |  | Cd Min: | 0.01903 | at alpha= | -2.5 | deg
Mach: | 0 |  |  | Cl=0 at alpha= | -3.9149 | deg
|  |  |  | @ Cl=0.1, Cd= | 0.022816
|  |  |  | @ Cl=0.4, Cd= | 0.019378
|  |  |  | @ Cl=0.6, Cd= | 0.019996
alpha (deg) | Cl | Cd | Cm | Cl/Cd
-17.5 | -0.398 | 0.30604 | -0.026 | -1.299
-17 | -0.41 | 0.29141 | -0.026 | -1.407
-16.5 | -0.422 | 0.27758 | -0.026 | -1.52
-16 | -0.433 | 0.24669 | -0.026 | -1.756
-15.5 | -0.444 | 0.2369 | -0.026 | -1.874
-15 | -0.454 | 0.22031 | -0.026 | -2.059
-14.5 | -0.462 | 0.21688 | -0.026 | -2.131
-14 | -0.469 | 0.18394 | -0.026 | -2.55
-13.5 | -0.474 | 0.17773 | -0.027 | -2.669
-13 | -0.477 | 0.16139 | -0.027 | -2.958
-12.5 | -0.478 | 0.15326 | -0.027 | -3.119
-12 | -0.476 | 0.14014 | -0.026 | -3.395
-11.5 | -0.471 | 0.13217 | -0.027 | -3.562
-11 | -0.462 | 0.11966 | -0.026 | -3.864
-10.5 | -0.451 | 0.11002 | -0.026 | -4.095
-10 | -0.435 | 0.10166 | -0.026 | -4.281
-9.5 | -0.416 | 0.09337 | -0.027 | -4.457
-9 | -0.393 | 0.08754 | -0.027 | -4.494
-8.5 | -0.367 | 0.07977 | -0.027 | -4.601
-8 | -0.337 | 0.07498 | -0.028 | -4.498
-7.5 | -0.304 | 0.06813 | -0.028 | -4.465
-7 | -0.268 | 0.06368 | -0.028 | -4.211
-6.5 | -0.229 | 0.0589 | -0.028 | -3.896
-6 | -0.188 | 0.05545 | -0.029 | -3.399
-5.5 | -0.146 | 0.05237 | -0.029 | -2.779
-5 | -0.101 | 0.04917 | -0.03 | -2.053
-4.5 | -0.055 | 0.04684 | -0.03 | -1.177
-4 | -0.008 | 0.04445 | -0.032 | -0.188
-3.5 | 0.039 | 0.04265 | -0.033 | 0.918
-3 | 0.109 | 0.01989 | -0.087 | 5.455
-2.5 | 0.168 | 0.01903 | -0.087 | 8.854
-2 | 0.229 | 0.01904 | -0.087 | 12.006
-1.5 | 0.289 | 0.0191 | -0.088 | 15.12
-1 | 0.349 | 0.01924 | -0.088 | 18.124
-0.5 | 0.408 | 0.0194 | -0.088 | 21.046
0 | 0.468 | 0.01966 | -0.089 | 23.829
0.5 | 0.528 | 0.01954 | -0.089 | 27.021
1 | 0.588 | 0.0199 | -0.089 | 29.527
1.5 | 0.647 | 0.02037 | -0.089 | 31.75
2 | 0.706 | 0.021 | -0.09 | 33.624
2.5 | 0.765 | 0.02169 | -0.09 | 35.276
3 | 0.824 | 0.02238 | -0.09 | 36.812
3.5 | 0.882 | 0.02311 | -0.091 | 38.191
4 | 0.941 | 0.02403 | -0.091 | 39.158
4.5 | 0.993 | 0.0217 | -0.091 | 45.79
5 | 1.048 | 0.02539 | -0.091 | 41.282
5.5 | 1.101 | 0.02631 | -0.091 | 41.848
6 | 1.152 | 0.02736 | -0.091 | 42.102
6.5 | 1.2 | 0.02864 | -0.091 | 41.907
7 | 1.246 | 0.03023 | -0.09 | 41.218
7.5 | 1.28 | 0.0322 | -0.089 | 39.758
8 | 1.33 | 0.03412 | -0.09 | 38.981
8.5 | 1.36 | 0.03663 | -0.089 | 37.132
9 | 1.37 | 0.04123 | -0.086 | 33.239
9.5 | 1.347 | 0.05169 | -0.081 | 26.064
10 | 1.275 | 0.07685 | -0.063 | 16.586
10.5 | 1.269 | 0.0877 | -0.048 | 14.47
11 | 1.284 | 0.09376 | -0.047 | 13.696
11.5 | 1.293 | 0.10094 | -0.046 | 12.813
12 | 1.298 | 0.10821 | -0.044 | 11.994
12.5 | 1.297 | 0.11743 | -0.043 | 11.046
13 | 1.291 | 0.12543 | -0.042 | 10.294
13.5 | 1.284 | 0.13166 | -0.046 | 9.755
14 | 1.266 | 0.14248 | -0.043 | 8.887

## 2. Re 50k Mach 0.00 (2)
BIGFOIL.COM POLAR EXPORT
MID 343
MID 343 |  |  |  | Cl Max: | 1.3261 | at alpha= | 10.5 | deg
XFOIL ncrit=9 |  |  |  | L/D Max: | 31.983 | at alpha= | 6.5 | deg
Re: | 50000 |  |  | Cd Min: | 0.24916 | at alpha= | -20 | deg
Mach: | 0 |  |  | Cl=0 at alpha= | -0.87182 | deg
|  |  |  | @ Cl=0.1, Cd= | 0.024991
|  |  |  | @ Cl=0.4, Cd= | 0.02935
|  |  |  | @ Cl=0.6, Cd= | 0.029257
alpha (deg) | Cl | Cd | Cm | Cl/Cd
-20 | -0.6622 | 0.24916 | 0.0332 | -2.6577
-19.5 | -0.6416 | 0.24116 | 0.0307 | -2.6605
-19 | -0.6242 | 0.23544 | 0.0271 | -2.6512
-18.5 | -0.6127 | 0.23326 | 0.0219 | -2.6267
-18 | -0.5976 | 0.22691 | 0.0181 | -2.6336
-17.5 | -0.5739 | 0.21743 | 0.0167 | -2.6395
-17 | -0.5591 | 0.21245 | 0.013 | -2.6317
-16.5 | -0.5601 | 0.21404 | 0.007 | -2.6168
-16 | -0.5271 | 0.1995 | 0.0069 | -2.6421
-15.5 | -0.5111 | 0.19351 | 0.0042 | -2.6412
-15 | -0.515 | 0.19378 | -0.0012 | -2.6577
-14.5 | -0.4826 | 0.18087 | -0.0013 | -2.6682
-14 | -0.4723 | 0.1759 | -0.0042 | -2.685
-13.5 | -0.4643 | 0.17001 | -0.0072 | -2.731
-13 | -0.4457 | 0.16282 | -0.0084 | -2.7374
-12.5 | -0.436 | 0.15636 | -0.0106 | -2.7884
-12 | -0.4323 | 0.15195 | -0.0131 | -2.845
-11.5 | -0.4105 | 0.14324 | -0.0134 | -2.8658
-11 | -0.4255 | 0.14064 | -0.0176 | -3.0255
-10.5 | -0.4031 | 0.1324 | -0.0173 | -3.0446
-10 | -0.3846 | 0.12459 | -0.0174 | -3.0869
-9.5 | -0.3758 | 0.1182 | -0.0181 | -3.1794
-9 | -0.3689 | 0.11225 | -0.0184 | -3.2864
-8.5 | -0.3722 | 0.10744 | -0.0188 | -3.4643
-8 | -0.3701 | 0.10155 | -0.018 | -3.6445
-7.5 | -0.3541 | 0.09517 | -0.0157 | -3.7207
-7 | -0.3792 | 0.0919 | -0.0127 | -4.1262
-6.5 | -0.3691 | 0.08615 | -0.0084 | -4.2844
-6 | -0.3836 | 0.08233 | -0.0033 | -4.6593
-5.5 | -0.4162 | 0.06303 | -0.038 | -6.6032
-5 | -0.3704 | 0.04519 | -0.0502 | -8.1965
-4.5 | -0.3244 | 0.03815 | -0.0519 | -8.5033
-4 | -0.2724 | 0.03267 | -0.0527 | -8.3379
-3.5 | -0.219 | 0.02899 | -0.0527 | -7.5543
-3 | -0.165 | 0.02604 | -0.0524 | -6.3364
-2 | -0.094 | 0.02141 | -0.0399 | -4.3905
-1.5 | -0.0677 | 0.02093 | -0.0355 | -3.2346
-1 | -0.0121 | 0.02187 | -0.0399 | -0.55327
-0.5 | 0.0351 | 0.02316 | -0.0423 | 1.5155
0 | 0.0972 | 0.02494 | -0.0474 | 3.8974
0.5 | 0.2129 | 0.02706 | -0.0613 | 7.8677
1 | 0.3109 | 0.02847 | -0.0708 | 10.9203
1.5 | 0.403 | 0.02938 | -0.078 | 13.7168
2 | 0.4978 | 0.02958 | -0.084 | 16.8289
2.5 | 0.58 | 0.02946 | -0.0867 | 19.6877
3 | 0.6638 | 0.02861 | -0.0881 | 23.2017
3.5 | 0.7293 | 0.02834 | -0.0869 | 25.7339
4 | 0.7937 | 0.02809 | -0.0852 | 28.2556
4.5 | 0.8556 | 0.02807 | -0.0833 | 30.4809
5 | 0.9057 | 0.02901 | -0.0808 | 31.2203
5.5 | 0.9551 | 0.03022 | -0.0785 | 31.6049
6 | 1.0059 | 0.03148 | -0.0765 | 31.9536
6.5 | 1.0564 | 0.03303 | -0.0747 | 31.983
7 | 1.0997 | 0.03527 | -0.0725 | 31.1795
7.5 | 1.1441 | 0.03758 | -0.0705 | 30.4444
8 | 1.1867 | 0.03999 | -0.0681 | 29.6749
8.5 | 1.2232 | 0.04256 | -0.0652 | 28.7406
9 | 1.2546 | 0.04532 | -0.0617 | 27.6831
9.5 | 1.2822 | 0.04835 | -0.0579 | 26.5191
10 | 1.3052 | 0.05183 | -0.0538 | 25.1823
10.5 | 1.3261 | 0.05585 | -0.0497 | 23.744
11 | 1.0262 | 0.10047 | -0.0588 | 10.214
11.5 | 1.0254 | 0.10902 | -0.0591 | 9.4056
12 | 0.964 | 0.13038 | -0.0693 | 7.3938
13.5 | 0.8806 | 0.1754 | -0.0951 | 5.0205
14 | 0.8903 | 0.1829 | -0.0974 | 4.8677
14.5 | 0.9026 | 0.19012 | -0.0996 | 4.7475
15 | 0.9144 | 0.1975 | -0.1023 | 4.6299
15.5 | 0.9295 | 0.20511 | -0.1049 | 4.5317

## 3. Re 50k Mach 0.10 (1)
BIGFOIL.COM POLAR EXPORT
MID 343
MID 343 |  |  |  | Cl Max: | 1.37 | at alpha= | 9 | deg
JavaFoil+Calcfoil stall+Eppler ext transition |  |  |  | L/D Max: | 45.821 | at alpha= | 4.5 | deg
Re: | 50000 |  |  | Cd Min: | 0.01906 | at alpha= | -2.5 | deg
Mach: | 0.1 |  |  | Cl=0 at alpha= | -3.9149 | deg
|  |  |  | @ Cl=0.1, Cd= | 0.022854
|  |  |  | @ Cl=0.4, Cd= | 0.019412
|  |  |  | @ Cl=0.6, Cd= | 0.02005
alpha (deg) | Cl | Cd | Cm | Cl/Cd
-17 | -0.368 | 0.32254 | -0.027 | -1.14
-16.5 | -0.382 | 0.31056 | -0.027 | -1.23
-16 | -0.396 | 0.27214 | -0.027 | -1.455
-15.5 | -0.409 | 0.25352 | -0.027 | -1.615
-15 | -0.422 | 0.23508 | -0.026 | -1.794
-14.5 | -0.433 | 0.21536 | -0.027 | -2.011
-14 | -0.443 | 0.19859 | -0.027 | -2.231
-13.5 | -0.451 | 0.18841 | -0.027 | -2.394
-13 | -0.457 | 0.16971 | -0.027 | -2.693
-12.5 | -0.46 | 0.15377 | -0.027 | -2.995
-12 | -0.461 | 0.14746 | -0.027 | -3.127
-11.5 | -0.459 | 0.133 | -0.026 | -3.448
-11 | -0.453 | 0.12537 | -0.027 | -3.611
-10.5 | -0.443 | 0.11565 | -0.027 | -3.831
-10 | -0.43 | 0.1041 | -0.027 | -4.126
-9.5 | -0.412 | 0.09564 | -0.027 | -4.309
-9 | -0.391 | 0.08739 | -0.027 | -4.471
-8.5 | -0.365 | 0.08137 | -0.027 | -4.491
-8 | -0.336 | 0.07489 | -0.027 | -4.493
-7.5 | -0.304 | 0.06883 | -0.028 | -4.417
-7 | -0.268 | 0.06428 | -0.028 | -4.176
-6.5 | -0.23 | 0.05946 | -0.028 | -3.867
-6 | -0.189 | 0.05593 | -0.029 | -3.38
-5.5 | -0.146 | 0.05226 | -0.029 | -2.795
-5 | -0.101 | 0.0493 | -0.03 | -2.056
-4.5 | -0.055 | 0.04674 | -0.03 | -1.185
-4 | -0.008 | 0.04457 | -0.032 | -0.188
-3.5 | 0.039 | 0.04274 | -0.033 | 0.921
-3 | 0.109 | 0.01992 | -0.087 | 5.473
-2.5 | 0.169 | 0.01906 | -0.087 | 8.884
-2 | 0.23 | 0.01907 | -0.088 | 12.046
-1.5 | 0.29 | 0.01914 | -0.088 | 15.168
-1 | 0.35 | 0.01927 | -0.088 | 18.183
-0.5 | 0.41 | 0.01944 | -0.089 | 21.115
0 | 0.471 | 0.0197 | -0.089 | 23.893
0.5 | 0.531 | 0.01991 | -0.089 | 26.656
1 | 0.59 | 0.01997 | -0.09 | 29.569
1.5 | 0.65 | 0.02045 | -0.09 | 31.795
2 | 0.71 | 0.02108 | -0.09 | 33.665
2.5 | 0.769 | 0.02176 | -0.09 | 35.329
3 | 0.828 | 0.02246 | -0.091 | 36.865
3.5 | 0.887 | 0.0233 | -0.091 | 38.059
4 | 0.945 | 0.0242 | -0.091 | 39.062
4.5 | 0.998 | 0.02178 | -0.091 | 45.821
5 | 1.053 | 0.02552 | -0.091 | 41.255
5.5 | 1.106 | 0.02647 | -0.091 | 41.787
6 | 1.157 | 0.02754 | -0.091 | 42.004
6.5 | 1.204 | 0.02887 | -0.091 | 41.72
7 | 1.25 | 0.03052 | -0.091 | 40.954
7.5 | 1.283 | 0.03262 | -0.09 | 39.322
8 | 1.333 | 0.03453 | -0.09 | 38.598
8.5 | 1.362 | 0.03724 | -0.089 | 36.562
9 | 1.37 | 0.0422 | -0.086 | 32.46
9.5 | 1.328 | 0.05628 | -0.078 | 23.596
10 | 1.271 | 0.0789 | -0.06 | 16.106
10.5 | 1.271 | 0.08844 | -0.048 | 14.371
11 | 1.285 | 0.09487 | -0.047 | 13.543
11.5 | 1.292 | 0.10208 | -0.046 | 12.657
12 | 1.295 | 0.10981 | -0.045 | 11.789
12.5 | 1.291 | 0.11882 | -0.043 | 10.865
13 | 1.282 | 0.12763 | -0.042 | 10.046
13.5 | 1.271 | 0.13452 | -0.045 | 9.447
14 | 1.25 | 0.14646 | -0.043 | 8.532

## 4. Re 50k Mach 0.10 (2)
BIGFOIL.COM POLAR EXPORT
MID 343
MID 343 |  |  |  | Cl Max: | 1.3154 | at alpha= | 10.5 | deg
XFOIL ncrit=9 |  |  |  | L/D Max: | 31.9211 | at alpha= | 6 | deg
Re: | 50000 |  |  | Cd Min: | 0.24921 | at alpha= | -20 | deg
Mach: | 0.1 |  |  | Cl=0 at alpha= | -0.84623 | deg
|  |  |  | @ Cl=0.1, Cd= | 0.02508
|  |  |  | @ Cl=0.4, Cd= | 0.029401
|  |  |  | @ Cl=0.6, Cd= | 0.029324
alpha (deg) | Cl | Cd | Cm | Cl/Cd
-20 | -0.663 | 0.24921 | 0.0338 | -2.6604
-19.5 | -0.6431 | 0.24179 | 0.031 | -2.6597
-19 | -0.6258 | 0.23618 | 0.0272 | -2.6497
-18.5 | -0.6153 | 0.23481 | 0.0217 | -2.6204
-18 | -0.5963 | 0.22616 | 0.0188 | -2.6366
-17.5 | -0.5746 | 0.21796 | 0.0168 | -2.6363
-17 | -0.5605 | 0.21337 | 0.0129 | -2.6269
-16.5 | -0.563 | 0.21567 | 0.0068 | -2.6105
-16 | -0.5269 | 0.19983 | 0.0071 | -2.6367
-15.5 | -0.5117 | 0.19415 | 0.0041 | -2.6356
-15 | -0.5178 | 0.1952 | -0.0015 | -2.6527
-14.5 | -0.4819 | 0.18118 | -0.0012 | -2.6598
-14 | -0.4737 | 0.17683 | -0.0045 | -2.6788
-13.5 | -0.4602 | 0.16959 | -0.0068 | -2.7136
-13 | -0.4466 | 0.1636 | -0.0087 | -2.7298
-12.5 | -0.433 | 0.1564 | -0.0104 | -2.7685
-12 | -0.4346 | 0.153 | -0.0135 | -2.8405
-11.5 | -0.4091 | 0.1436 | -0.0135 | -2.8489
-11 | -0.4125 | 0.13889 | -0.0165 | -2.97
-10.5 | -0.4055 | 0.13336 | -0.0178 | -3.0406
-10 | -0.3842 | 0.12512 | -0.0176 | -3.0707
-9.5 | -0.3741 | 0.11859 | -0.0182 | -3.1546
-9 | -0.3681 | 0.11273 | -0.0186 | -3.2653
-8.5 | -0.3746 | 0.10824 | -0.0192 | -3.4608
-8 | -0.3607 | 0.10123 | -0.0178 | -3.5632
-7.5 | -0.3532 | 0.09561 | -0.0159 | -3.6942
-7 | -0.3639 | 0.09104 | -0.0131 | -3.9971
-6.5 | -0.3717 | 0.08686 | -0.0084 | -4.2793
-5.5 | -0.4139 | 0.06226 | -0.0385 | -6.6479
-5 | -0.3736 | 0.04602 | -0.0499 | -8.1182
-4.5 | -0.3287 | 0.03886 | -0.0517 | -8.4586
-4 | -0.2761 | 0.03312 | -0.0528 | -8.3364
-3.5 | -0.2227 | 0.02935 | -0.0528 | -7.5877
-3 | -0.1681 | 0.02636 | -0.0526 | -6.3771
-2.5 | -0.1103 | 0.02318 | -0.053 | -4.7584
-2 | -0.0919 | 0.02158 | -0.0414 | -4.2586
-1.5 | -0.0717 | 0.02104 | -0.035 | -3.4078
-1 | -0.0147 | 0.02197 | -0.0399 | -0.66909
-0.5 | 0.0331 | 0.02327 | -0.0423 | 1.4224
0 | 0.1011 | 0.02511 | -0.0485 | 4.0263
0.5 | 0.213 | 0.02716 | -0.0616 | 7.8424
1 | 0.3183 | 0.02857 | -0.0721 | 11.1411
1.5 | 0.4058 | 0.02946 | -0.0784 | 13.7746
2 | 0.5083 | 0.02948 | -0.0853 | 17.2422
2.5 | 0.5844 | 0.02946 | -0.087 | 19.8371
3 | 0.6657 | 0.02875 | -0.0881 | 23.1548
3.5 | 0.7354 | 0.02827 | -0.0871 | 26.0134
4 | 0.7958 | 0.0283 | -0.0851 | 28.1201
4.5 | 0.8534 | 0.02864 | -0.0829 | 29.7975
5 | 0.9122 | 0.02906 | -0.0809 | 31.3902
5.5 | 0.9588 | 0.0305 | -0.0784 | 31.4361
6 | 1.0119 | 0.0317 | -0.0765 | 31.9211
6.5 | 1.0546 | 0.03387 | -0.0742 | 31.1367
7 | 1.0983 | 0.03615 | -0.072 | 30.3817
7.5 | 1.1408 | 0.03866 | -0.0697 | 29.5085
8 | 1.1817 | 0.04126 | -0.0672 | 28.6403
8.5 | 1.2177 | 0.04392 | -0.0641 | 27.7254
9 | 1.2495 | 0.0467 | -0.0605 | 26.7559
9.5 | 1.2773 | 0.04974 | -0.0566 | 25.6795
10 | 1.2981 | 0.05344 | -0.0524 | 24.2908
10.5 | 1.3154 | 0.05778 | -0.0482 | 22.7657
11 | 1.2961 | 0.06491 | -0.0428 | 19.9676
11.5 | 1.1791 | 0.08165 | -0.0403 | 14.4409

## 5. Re 50k Mach 0.25 (1)
BIGFOIL.COM POLAR EXPORT
MID 343
MID 343 |  |  |  | Cl Max: | 1.363 | at alpha= | 8.5 | deg
JavaFoil+Calcfoil stall+Eppler ext transition |  |  |  | L/D Max: | 44.796 | at alpha= | 4 | deg
Re: | 50000 |  |  | Cd Min: | 0.0193 | at alpha= | -2.5 | deg
Mach: | 0.25 |  |  | Cl=0 at alpha= | -3.9082 | deg
|  |  |  | @ Cl=0.1, Cd= | 0.02374
|  |  |  | @ Cl=0.4, Cd= | 0.019653
|  |  |  | @ Cl=0.6, Cd= | 0.020286
alpha (deg) | Cl | Cd | Cm | Cl/Cd
-15 | -0.064 | 0.28495 | -0.029 | -0.225
-14.5 | -0.129 | 0.24548 | -0.029 | -0.524
-14 | -0.188 | 0.22461 | -0.029 | -0.836
-13.5 | -0.232 | 0.26835 | -0.029 | -0.864
-13 | -0.269 | 0.23328 | -0.029 | -1.154
-12.5 | -0.301 | 0.20191 | -0.028 | -1.493
-12 | -0.329 | 0.18156 | -0.028 | -1.81
-11.5 | -0.35 | 0.16497 | -0.028 | -2.124
-11 | -0.366 | 0.15073 | -0.028 | -2.43
-10.5 | -0.376 | 0.13358 | -0.028 | -2.815
-10 | -0.379 | 0.12036 | -0.028 | -3.152
-9.5 | -0.376 | 0.10988 | -0.028 | -3.423
-9 | -0.366 | 0.09699 | -0.028 | -3.776
-8.5 | -0.35 | 0.08827 | -0.028 | -3.966
-8 | -0.328 | 0.08186 | -0.028 | -4.006
-7.5 | -0.3 | 0.07169 | -0.028 | -4.191
-7 | -0.268 | 0.06721 | -0.029 | -3.989
-6.5 | -0.232 | 0.06255 | -0.029 | -3.702
-6 | -0.192 | 0.05743 | -0.029 | -3.335
-5.5 | -0.149 | 0.05354 | -0.03 | -2.776
-5 | -0.104 | 0.05016 | -0.03 | -2.063
-4.5 | -0.057 | 0.04729 | -0.031 | -1.198
-4 | -0.009 | 0.04489 | -0.032 | -0.191
-3.5 | 0.04 | 0.04294 | -0.034 | 0.94
-3 | 0.112 | 0.0199 | -0.09 | 5.627
-2.5 | 0.174 | 0.0193 | -0.09 | 9.01
-2 | 0.236 | 0.01932 | -0.09 | 12.217
-1.5 | 0.298 | 0.01939 | -0.09 | 15.38
-1 | 0.36 | 0.01955 | -0.091 | 18.419
-0.5 | 0.422 | 0.01971 | -0.091 | 21.395
0 | 0.484 | 0.01999 | -0.091 | 24.195
0.5 | 0.545 | 0.02025 | -0.092 | 26.921
1 | 0.607 | 0.02029 | -0.092 | 29.892
1.5 | 0.668 | 0.02084 | -0.092 | 32.049
2 | 0.729 | 0.02152 | -0.093 | 33.864
2.5 | 0.79 | 0.02223 | -0.093 | 35.53
3 | 0.85 | 0.02306 | -0.093 | 36.87
3.5 | 0.911 | 0.02398 | -0.094 | 37.987
4 | 0.966 | 0.02157 | -0.093 | 44.796
4.5 | 1.023 | 0.02533 | -0.093 | 40.396
5 | 1.079 | 0.02629 | -0.094 | 41.026
5.5 | 1.132 | 0.02737 | -0.093 | 41.345
6 | 1.181 | 0.02865 | -0.093 | 41.23
6.5 | 1.231 | 0.0303 | -0.093 | 40.63
7 | 1.267 | 0.03228 | -0.092 | 39.257
7.5 | 1.295 | 0.03516 | -0.091 | 36.843
8 | 1.349 | 0.03702 | -0.091 | 36.437
8.5 | 1.363 | 0.0414 | -0.089 | 32.915
9 | 1.346 | 0.05082 | -0.084 | 26.486
9.5 | 1.277 | 0.0737 | -0.067 | 17.321
10 | 1.261 | 0.08655 | -0.048 | 14.569
10.5 | 1.277 | 0.09319 | -0.048 | 13.701
11 | 1.279 | 0.10131 | -0.046 | 12.625
11.5 | 1.274 | 0.10957 | -0.045 | 11.623
12 | 1.258 | 0.11959 | -0.044 | 10.522
12.5 | 1.234 | 0.13024 | -0.042 | 9.472
13 | 1.202 | 0.14001 | -0.045 | 8.587
13.5 | 1.157 | 0.15338 | -0.042 | 7.544

## 6. Re 50k Mach 0.25 (2)
BIGFOIL.COM POLAR EXPORT
MID 343
MID 343 |  |  |  | Cl Max: | 1.2604 | at alpha= | 9.5 | deg
XFOIL ncrit=9 |  |  |  | L/D Max: | 30.5294 | at alpha= | 5.5 | deg
Re: | 50000 |  |  | Cd Min: | 0.25195 | at alpha= | -20 | deg
Mach: | 0.25 |  |  | Cl=0 at alpha= | -0.70939 | deg
|  |  |  | @ Cl=0.1, Cd= | 0.025565
|  |  |  | @ Cl=0.4, Cd= | 0.02966
|  |  |  | @ Cl=0.6, Cd= | 0.029563
alpha (deg) | Cl | Cd | Cm | Cl/Cd
-20 | -0.6709 | 0.25195 | 0.0359 | -2.6628
-19.5 | -0.6519 | 0.24571 | 0.0322 | -2.6531
-19 | -0.636 | 0.24153 | 0.0274 | -2.6332
-18.5 | -0.6318 | 0.24472 | 0.0208 | -2.5817
-18 | -0.5983 | 0.2274 | 0.0206 | -2.631
-17.5 | -0.5802 | 0.22134 | 0.0172 | -2.6213
-17 | -0.5724 | 0.22041 | 0.0117 | -2.597
-16.5 | -0.5491 | 0.20986 | 0.0096 | -2.6165
-16 | -0.5282 | 0.20228 | 0.0074 | -2.6112
-15.5 | -0.52 | 0.19946 | 0.0028 | -2.607
-15 | -0.501 | 0.19094 | 0.0004 | -2.6239
-14.5 | -0.4807 | 0.1835 | -0.0014 | -2.6196
-14 | -0.4859 | 0.18332 | -0.0064 | -2.6506
-13.5 | -0.4516 | 0.17064 | -0.0064 | -2.6465
-13 | -0.458 | 0.16949 | -0.0107 | -2.7022
-12.5 | -0.4258 | 0.15816 | -0.0106 | -2.6922
-12 | -0.4257 | 0.15372 | -0.0138 | -2.7693
-11.5 | -0.4094 | 0.14679 | -0.0148 | -2.789
-11 | -0.3921 | 0.13897 | -0.0157 | -2.8215
-10.5 | -0.3944 | 0.13423 | -0.0182 | -2.9382
-10 | -0.3942 | 0.12966 | -0.0198 | -3.0403
-9.5 | -0.3787 | 0.12225 | -0.0199 | -3.0978
-9 | -0.3772 | 0.11683 | -0.0205 | -3.2286
-8.5 | -0.3539 | 0.10854 | -0.0191 | -3.2605
-8 | -0.3429 | 0.10246 | -0.0179 | -3.3467
-7.5 | -0.3646 | 0.0995 | -0.0168 | -3.6643
-7 | -0.337 | 0.09147 | -0.0141 | -3.6843
-6.5 | -0.3447 | 0.087 | -0.01 | -3.9621
-6 | -0.3439 | 0.08215 | -0.0048 | -4.1862
-4.5 | -0.3503 | 0.04289 | -0.0502 | -8.1674
-4 | -0.2983 | 0.03625 | -0.0524 | -8.229
-3.5 | -0.2439 | 0.03169 | -0.0531 | -7.6964
-3 | -0.187 | 0.02829 | -0.0534 | -6.6101
-2.5 | -0.132 | 0.02554 | -0.053 | -5.1684
-2 | -0.0835 | 0.02255 | -0.0491 | -3.7029
-1.5 | -0.0843 | 0.02202 | -0.034 | -3.8283
-1 | -0.0297 | 0.02253 | -0.0392 | -1.3182
-0.5 | 0.0214 | 0.02389 | -0.0423 | 0.89577
0 | 0.1237 | 0.02607 | -0.0542 | 4.7449
0.5 | 0.2314 | 0.02788 | -0.0658 | 8.2999
1 | 0.3366 | 0.02914 | -0.0756 | 11.5511
1.5 | 0.4268 | 0.02988 | -0.0814 | 14.2838
2 | 0.5141 | 0.03017 | -0.0855 | 17.0401
2.5 | 0.6089 | 0.0295 | -0.0886 | 20.6407
3 | 0.6788 | 0.02937 | -0.088 | 23.112
3.5 | 0.7469 | 0.02921 | -0.0866 | 25.57
4 | 0.813 | 0.02918 | -0.0848 | 27.8615
4.5 | 0.8729 | 0.02968 | -0.0825 | 29.4104
5 | 0.9224 | 0.03108 | -0.08 | 29.6782
5.5 | 0.9803 | 0.03211 | -0.0779 | 30.5294
6 | 1.0217 | 0.03449 | -0.0752 | 29.6231
6.5 | 1.0656 | 0.03693 | -0.0727 | 28.8546
7 | 1.1067 | 0.03978 | -0.0701 | 27.8205
7.5 | 1.1466 | 0.04278 | -0.0673 | 26.8022
8 | 1.185 | 0.0458 | -0.0641 | 25.8734
8.5 | 1.2158 | 0.04906 | -0.0603 | 24.7819
9 | 1.2399 | 0.05262 | -0.056 | 23.5633
9.5 | 1.2604 | 0.05645 | -0.0515 | 22.3277
10.5 | 0.9632 | 0.10893 | -0.0663 | 8.8424
11 | 0.9208 | 0.1244 | -0.0731 | 7.4019
11.5 | 0.9167 | 0.13438 | -0.0755 | 6.8217
12 | 0.9136 | 0.14696 | -0.0801 | 6.2167
13.5 | 0.8865 | 0.1797 | -0.0978 | 4.9332
14 | 0.897 | 0.18725 | -0.1005 | 4.7904
14.5 | 0.9109 | 0.1946 | -0.103 | 4.6809

## 7. Re 50k Mach 0.50 (1)
BIGFOIL.COM POLAR EXPORT
MID 343
MID 343 |  |  |  | Cl Max: | 1.336 | at alpha= | 7 | deg
JavaFoil+Calcfoil stall+Eppler ext transition |  |  |  | L/D Max: | 40.992 | at alpha= | 2.5 | deg
Re: | 50000 |  |  | Cd Min: | 0.02031 | at alpha= | -2 | deg
Mach: | 0.5 |  |  | Cl=0 at alpha= | -3.9167 | deg
|  |  |  | @ Cl=0.1, Cd= | 0.04308
|  |  |  | @ Cl=0.4, Cd= | 0.020602
|  |  |  | @ Cl=0.6, Cd= | 0.021707
alpha (deg) | Cl | Cd | Cm | Cl/Cd
-20 | -0.881 | 0.44703 | -0.048 | -1.971
-19.5 | -0.855 | 0.45406 | -0.048 | -1.882
-19 | -0.828 | 0.43078 | -0.049 | -1.922
-18.5 | -0.801 | 0.42626 | -0.049 | -1.88
-18 | -0.773 | 0.40179 | -0.047 | -1.923
-17.5 | -0.746 | 0.38386 | -0.047 | -1.943
-17 | -0.719 | 0.38027 | -0.047 | -1.891
-16.5 | -0.692 | 0.37527 | -0.047 | -1.844
-16 | -0.665 | 0.37164 | -0.047 | -1.79
-15.5 | -0.637 | 0.34981 | -0.045 | -1.82
-15 | -0.61 | 0.34571 | -0.045 | -1.763
-14.5 | -0.583 | 0.32288 | -0.045 | -1.805
-14 | -0.556 | 0.31823 | -0.046 | -1.746
-13.5 | -0.528 | 0.31386 | -0.046 | -1.683
-13 | -0.5 | 0.29429 | -0.044 | -1.7
-12.5 | -0.473 | 0.28899 | -0.044 | -1.637
-12 | -0.446 | 0.2926 | -0.044 | -1.523
-11.5 | -0.418 | 0.26501 | -0.042 | -1.577
-11 | -0.391 | 0.24711 | -0.042 | -1.58
-10.5 | -0.363 | 0.25905 | -0.042 | -1.402
-10 | -0.335 | 0.22195 | -0.04 | -1.511
-9.5 | -0.308 | 0.21715 | -0.04 | -1.418
-9 | -0.28 | 0.22652 | -0.038 | -1.237
-8.5 | -0.253 | 0.19193 | -0.038 | -1.317
-8 | -0.225 | 0.17381 | -0.036 | -1.296
-7.5 | -0.198 | 0.16699 | -0.036 | -1.184
-7 | -0.17 | 0.17519 | -0.034 | -0.971
-6.5 | -0.143 | 0.16475 | -0.034 | -0.866
-6 | -0.115 | 0.08119 | -0.032 | -1.417
-5.5 | -0.146 | 0.06712 | -0.031 | -2.18
-5 | -0.109 | 0.05811 | -0.032 | -1.872
-4.5 | -0.061 | 0.05181 | -0.033 | -1.184
-4 | -0.009 | 0.04779 | -0.034 | -0.198
-3.5 | 0.045 | 0.04493 | -0.036 | 0.995
-3 | 0.1 | 0.04308 | -0.038 | 2.321
-2.5 | 0.194 | 0.02108 | -0.1 | 9.204
-2 | 0.264 | 0.02031 | -0.101 | 12.982
-1.5 | 0.333 | 0.02035 | -0.101 | 16.378
-1 | 0.402 | 0.02061 | -0.102 | 19.517
-0.5 | 0.471 | 0.0209 | -0.102 | 22.539
0 | 0.54 | 0.02129 | -0.102 | 25.382
0.5 | 0.609 | 0.02177 | -0.103 | 27.973
1 | 0.677 | 0.02237 | -0.103 | 30.278
1.5 | 0.746 | 0.02289 | -0.103 | 32.573
2 | 0.81 | 0.02064 | -0.103 | 39.259
2.5 | 0.876 | 0.02138 | -0.103 | 40.992
3 | 0.942 | 0.02528 | -0.104 | 37.27
3.5 | 1.007 | 0.02645 | -0.104 | 38.053
4 | 1.069 | 0.02764 | -0.104 | 38.67
4.5 | 1.126 | 0.02899 | -0.103 | 38.856
5 | 1.176 | 0.03075 | -0.103 | 38.25
5.5 | 1.218 | 0.03318 | -0.101 | 36.715
6 | 1.261 | 0.03615 | -0.1 | 34.886
6.5 | 1.277 | 0.04137 | -0.097 | 30.856
7 | 1.336 | 0.04359 | -0.099 | 30.646
7.5 | 1.32 | 0.05282 | -0.093 | 25.001
8 | 1.208 | 0.0771 | -0.055 | 15.673
8.5 | 1.213 | 0.08629 | -0.051 | 14.059
9 | 1.191 | 0.10016 | -0.05 | 11.893
9.5 | 1.084 | 0.12265 | -0.043 | 8.835
10 | 0.758 | 0.23581 | -0.041 | 3.216
10.5 | 0.786 | 0.262 | -0.045 | 2.999
11 | 0.814 | 0.31 | -0.05 | 2.625
11.5 | 0.84 | 0.31318 | -0.05 | 2.683
12 | 0.868 | 0.32808 | -0.053 | 2.646

## 8. Re 50k Mach 0.50 (2)
BIGFOIL.COM POLAR EXPORT
MID 343
MID 343 |  |  |  | Cl Max: | 1.1966 | at alpha= | 20 | deg
XFOIL ncrit=9 |  |  |  | L/D Max: | 22.1934 | at alpha= | 4 | deg
Re: | 50000 |  |  | Cd Min: | 0.31255 | at alpha= | 20 | deg
Mach: | 0.5 |  |  | Cl=0 at alpha= | -0.76799 | deg
|  |  |  | @ Cl=0.1, Cd= | 0.028018
|  |  |  | @ Cl=0.4, Cd= | 0.031712
|  |  |  | @ Cl=0.6, Cd= | 0.033063
alpha (deg) | Cl | Cd | Cm | Cl/Cd
-20 | -0.729 | 0.28148 | 0.0401 | -2.5899
-19.5 | -0.7033 | 0.26902 | 0.0365 | -2.6143
-19 | -0.678 | 0.25909 | 0.0331 | -2.6169
-18.5 | -0.6569 | 0.25293 | 0.0281 | -2.5972
-18 | -0.6459 | 0.25432 | 0.0213 | -2.5397
-17.5 | -0.6128 | 0.23752 | 0.0196 | -2.58
-17 | -0.59 | 0.22989 | 0.0159 | -2.5664
-16.5 | -0.5765 | 0.2276 | 0.0102 | -2.533
-16 | -0.5502 | 0.21643 | 0.0075 | -2.5422
-15.5 | -0.5266 | 0.20827 | 0.0046 | -2.5284
-15 | -0.5194 | 0.2072 | -0.0009 | -2.5068
-14.5 | -0.4871 | 0.19406 | -0.0023 | -2.51
-14 | -0.4755 | 0.19022 | -0.0063 | -2.4997
-13.5 | -0.4492 | 0.18011 | -0.0081 | -2.494
-13 | -0.4465 | 0.17815 | -0.0122 | -2.5063
-12.5 | -0.414 | 0.16638 | -0.013 | -2.4883
-12 | -0.411 | 0.16264 | -0.0164 | -2.5271
-11.5 | -0.3878 | 0.15417 | -0.0175 | -2.5154
-11 | -0.3686 | 0.14622 | -0.0188 | -2.5209
-10.5 | -0.3615 | 0.14059 | -0.0206 | -2.5713
-10 | -0.3567 | 0.13542 | -0.022 | -2.634
-9.5 | -0.3395 | 0.12794 | -0.0221 | -2.6536
-9 | -0.3238 | 0.12089 | -0.022 | -2.6785
-8.5 | -0.312 | 0.11445 | -0.0217 | -2.7261
-8 | -0.3034 | 0.10847 | -0.0209 | -2.7971
-7.5 | -0.3139 | 0.10476 | -0.0195 | -2.9964
-7 | -0.2924 | 0.09716 | -0.0171 | -3.0095
-6 | -0.2971 | 0.08722 | -0.01 | -3.4063
-5.5 | -0.3765 | 0.07886 | -0.0232 | -4.7743
-5 | -0.3963 | 0.07067 | -0.0284 | -5.6078
-4.5 | -0.4017 | 0.06203 | -0.0343 | -6.4759
-4 | -0.3858 | 0.05395 | -0.0382 | -7.1511
-3.5 | -0.3464 | 0.04525 | -0.0454 | -7.6552
-3 | -0.286 | 0.03841 | -0.0513 | -7.446
-2.5 | -0.2186 | 0.03361 | -0.0547 | -6.504
-2 | -0.1568 | 0.03055 | -0.0555 | -5.1326
-1.5 | -0.0909 | 0.02821 | -0.0566 | -3.2223
-1 | -0.049 | 0.02682 | -0.0485 | -1.827
-0.5 | 0.0566 | 0.02742 | -0.056 | 2.0642
0 | 0.185 | 0.02919 | -0.0703 | 6.3378
0.5 | 0.2881 | 0.03051 | -0.0784 | 9.4428
1 | 0.3828 | 0.03157 | -0.0838 | 12.1254
1.5 | 0.4733 | 0.03232 | -0.0871 | 14.6442
2 | 0.5594 | 0.03284 | -0.0886 | 17.0341
2.5 | 0.6394 | 0.03328 | -0.0883 | 19.2127
3 | 0.7232 | 0.03341 | -0.0875 | 21.6462
3.5 | 0.7748 | 0.03529 | -0.0846 | 21.9552
4 | 0.8287 | 0.03734 | -0.0819 | 22.1934
4.5 | 0.8696 | 0.0404 | -0.0787 | 21.5248
5 | 0.9042 | 0.04412 | -0.0756 | 20.4941
5.5 | 0.9178 | 0.04951 | -0.0723 | 18.5377
6 | 0.9419 | 0.05439 | -0.0693 | 17.3175
6.5 | 0.8905 | 0.06633 | -0.07 | 13.4253
7 | 0.8786 | 0.07559 | -0.071 | 11.6232
7.5 | 0.8686 | 0.08495 | -0.0725 | 10.2248
8 | 0.8626 | 0.09401 | -0.074 | 9.1756
8.5 | 0.8609 | 0.10282 | -0.0755 | 8.3729
9 | 0.8636 | 0.11154 | -0.077 | 7.7425
9.5 | 0.8676 | 0.12012 | -0.0786 | 7.2228
10 | 0.8718 | 0.12873 | -0.0804 | 6.7723
10.5 | 0.8806 | 0.13751 | -0.0824 | 6.4039
11 | 0.8773 | 0.14776 | -0.0868 | 5.9373
11.5 | 0.8985 | 0.15705 | -0.0887 | 5.7211
12.5 | 0.8859 | 0.17887 | -0.1039 | 4.9528
13 | 0.9022 | 0.18723 | -0.1071 | 4.8187
13.5 | 0.9215 | 0.1953 | -0.11 | 4.7184
14 | 0.9397 | 0.20388 | -0.1136 | 4.6091
14.5 | 0.9599 | 0.21232 | -0.1171 | 4.521
15 | 0.9874 | 0.22299 | -0.1199 | 4.428
15.5 | 1.0137 | 0.23355 | -0.1229 | 4.3404
16 | 1.0213 | 0.23759 | -0.1288 | 4.2986
16.5 | 1.0393 | 0.24575 | -0.1339 | 4.2291
17 | 1.0663 | 0.25688 | -0.1372 | 4.151
17.5 | 1.0858 | 0.26436 | -0.1421 | 4.1073
18 | 1.1023 | 0.27138 | -0.1481 | 4.0618
18.5 | 1.1321 | 0.28515 | -0.1511 | 3.9702
19 | 1.1476 | 0.2899 | -0.1576 | 3.9586
19.5 | 1.1681 | 0.29907 | -0.1633 | 3.9058
20 | 1.1966 | 0.31255 | -0.1666 | 3.8285

## 9. Re 100k Mach 0.00 (1)
BIGFOIL.COM POLAR EXPORT
MID 343
MID 343 |  |  |  | Cl Max: | 1.452 | at alpha= | 10 | deg
JavaFoil+Calcfoil stall+Eppler ext transition |  |  |  | L/D Max: | 60.461 | at alpha= | 6.5 | deg
Re: | 100000 |  |  | Cd Min: | 0.0148 | at alpha= | -2.5 | deg
Mach: | 0 |  |  | Cl=0 at alpha= | -3.9298 | deg
|  |  |  | @ Cl=0.1, Cd= | 0.01621
|  |  |  | @ Cl=0.4, Cd= | 0.015294
|  |  |  | @ Cl=0.6, Cd= | 0.015583
alpha (deg) | Cl | Cd | Cm | Cl/Cd
-17.5 | -0.398 | 0.25333 | -0.026 | -1.569
-17 | -0.41 | 0.24247 | -0.027 | -1.691
-16.5 | -0.422 | 0.2323 | -0.027 | -1.816
-16 | -0.433 | 0.20772 | -0.027 | -2.086
-15.5 | -0.444 | 0.19862 | -0.027 | -2.235
-15 | -0.454 | 0.1903 | -0.027 | -2.384
-14.5 | -0.462 | 0.17812 | -0.026 | -2.594
-14 | -0.469 | 0.16061 | -0.027 | -2.921
-13.5 | -0.474 | 0.14536 | -0.027 | -3.263
-13 | -0.477 | 0.14115 | -0.027 | -3.382
-12.5 | -0.478 | 0.12972 | -0.027 | -3.685
-12 | -0.476 | 0.12081 | -0.026 | -3.939
-11.5 | -0.471 | 0.11295 | -0.027 | -4.168
-11 | -0.462 | 0.10367 | -0.027 | -4.461
-10.5 | -0.451 | 0.09659 | -0.027 | -4.665
-10 | -0.435 | 0.08951 | -0.027 | -4.862
-9.5 | -0.416 | 0.08274 | -0.027 | -5.03
-9 | -0.393 | 0.0757 | -0.027 | -5.197
-8.5 | -0.367 | 0.07167 | -0.027 | -5.122
-8 | -0.337 | 0.06558 | -0.028 | -5.142
-7.5 | -0.304 | 0.06154 | -0.028 | -4.943
-7 | -0.268 | 0.05777 | -0.028 | -4.642
-6.5 | -0.229 | 0.0536 | -0.028 | -4.281
-6 | -0.188 | 0.05037 | -0.029 | -3.742
-5.5 | -0.146 | 0.04728 | -0.029 | -3.078
-5 | -0.101 | 0.04488 | -0.03 | -2.25
-4.5 | -0.055 | 0.04283 | -0.031 | -1.287
-4 | -0.008 | 0.04065 | -0.032 | -0.205
-3.5 | 0.049 | 0.01621 | -0.086 | 3.011
-3 | 0.109 | 0.01621 | -0.087 | 6.694
-2.5 | 0.169 | 0.0148 | -0.087 | 11.389
-2 | 0.229 | 0.01489 | -0.087 | 15.36
-1.5 | 0.289 | 0.015 | -0.088 | 19.252
-1 | 0.349 | 0.01513 | -0.088 | 23.039
-0.5 | 0.408 | 0.01532 | -0.088 | 26.659
0 | 0.468 | 0.01557 | -0.089 | 30.086
0.5 | 0.528 | 0.0152 | -0.089 | 34.728
1 | 0.588 | 0.0155 | -0.089 | 37.893
1.5 | 0.647 | 0.01591 | -0.089 | 40.669
2 | 0.706 | 0.01659 | -0.09 | 42.567
2.5 | 0.765 | 0.01724 | -0.09 | 44.383
3 | 0.824 | 0.01786 | -0.09 | 46.136
3.5 | 0.882 | 0.01843 | -0.091 | 47.877
4 | 0.941 | 0.01922 | -0.091 | 48.946
4.5 | 0.998 | 0.02005 | -0.091 | 49.781
5 | 1.055 | 0.02082 | -0.091 | 50.666
5.5 | 1.111 | 0.02158 | -0.092 | 51.481
6 | 1.161 | 0.01928 | -0.092 | 60.22
6.5 | 1.213 | 0.02007 | -0.092 | 60.461
7 | 1.263 | 0.02432 | -0.092 | 51.936
7.5 | 1.31 | 0.0254 | -0.092 | 51.56
8 | 1.352 | 0.02798 | -0.091 | 48.318
8.5 | 1.39 | 0.02963 | -0.091 | 46.897
9 | 1.42 | 0.0316 | -0.09 | 44.922
9.5 | 1.443 | 0.03414 | -0.089 | 42.266
10 | 1.452 | 0.03813 | -0.088 | 38.07
10.5 | 1.443 | 0.04493 | -0.085 | 32.107
11 | 1.425 | 0.05385 | -0.081 | 26.453
11.5 | 1.37 | 0.07255 | -0.072 | 18.884
12 | 1.323 | 0.09235 | -0.06 | 14.324
12.5 | 1.301 | 0.10435 | -0.048 | 12.47
13 | 1.295 | 0.11124 | -0.047 | 11.64
13.5 | 1.311 | 0.1119 | -0.061 | 11.716
14 | 1.276 | 0.12613 | -0.052 | 10.115
14.5 | 1.248 | 0.13708 | -0.048 | 9.104
15 | 1.217 | 0.14781 | -0.045 | 8.233

## 10. Re 100k Mach 0.00 (2)
BIGFOIL.COM POLAR EXPORT
MID 343
MID 343 |  |  |  | Cl Max: | 1.4834 | at alpha= | 13 | deg
XFOIL ncrit=9 |  |  |  | L/D Max: | 52.4225 | at alpha= | 5 | deg
Re: | 100000 |  |  | Cd Min: | 0.24425 | at alpha= | -20 | deg
Mach: | 0 |  |  | Cl=0 at alpha= | -2.1438 | deg
|  |  |  | @ Cl=0.1, Cd= | 0.017044
|  |  |  | @ Cl=0.4, Cd= | 0.015618
|  |  |  | @ Cl=0.6, Cd= | 0.014672
alpha (deg) | Cl | Cd | Cm | Cl/Cd
-20 | -0.6554 | 0.24425 | 0.0349 | -2.6833
-19.5 | -0.6382 | 0.23857 | 0.0306 | -2.6751
-19 | -0.6257 | 0.23557 | 0.0246 | -2.6561
-18.5 | -0.6096 | 0.22862 | 0.0208 | -2.6664
-18 | -0.5875 | 0.21986 | 0.0195 | -2.6722
-17.5 | -0.5699 | 0.21367 | 0.0164 | -2.6672
-17 | -0.5536 | 0.20768 | 0.0128 | -2.6656
-16.5 | -0.5443 | 0.20413 | 0.0071 | -2.6664
-16 | -0.5417 | 0.20112 | 0.0015 | -2.6934
-15.5 | -0.5077 | 0.18843 | 0.0029 | -2.6944
-15 | -0.4915 | 0.18208 | 0.0004 | -2.6994
-14.5 | -0.4805 | 0.17655 | -0.0036 | -2.7216
-14 | -0.4911 | 0.17523 | -0.011 | -2.8026
-13.5 | -0.4527 | 0.16262 | -0.0083 | -2.7838
-13 | -0.4398 | 0.15633 | -0.0106 | -2.8133
-12.5 | -0.4472 | 0.15273 | -0.017 | -2.928
-12 | -0.4302 | 0.14348 | -0.0178 | -2.9983
-11.5 | -0.4091 | 0.13627 | -0.0177 | -3.0021
-11 | -0.4074 | 0.13049 | -0.0216 | -3.1221
-10.5 | -0.4227 | 0.12465 | -0.0289 | -3.3911
-10 | -0.3866 | 0.11625 | -0.0244 | -3.3256
-9.5 | -0.3936 | 0.11058 | -0.0294 | -3.5594
-9 | -0.3895 | 0.10284 | -0.0308 | -3.7874
-8.5 | -0.3771 | 0.09702 | -0.0301 | -3.8868
-8 | -0.433 | 0.09192 | -0.0392 | -4.7106
-7.5 | -0.3946 | 0.08575 | -0.0294 | -4.6017
-7 | -0.4424 | 0.07749 | -0.0403 | -5.7091
-6.5 | -0.4259 | 0.0733 | -0.033 | -5.8104
-6 | -0.4274 | 0.06688 | -0.0324 | -6.3906
-5.5 | -0.4229 | 0.06034 | -0.0337 | -7.0086
-5 | -0.3681 | 0.03527 | -0.0507 | -10.4366
-4.5 | -0.3164 | 0.02905 | -0.0516 | -10.8916
-4 | -0.2618 | 0.02567 | -0.0519 | -10.1987
-3.5 | -0.2092 | 0.02302 | -0.052 | -9.0877
-3 | -0.1565 | 0.02104 | -0.0524 | -7.4382
-2.5 | -0.0597 | 0.01794 | -0.0616 | -3.3278
-2 | 0.0241 | 0.01724 | -0.0661 | 1.3979
-1.5 | 0.0863 | 0.01712 | -0.065 | 5.0409
-1 | 0.1802 | 0.0166 | -0.0715 | 10.8554
-0.5 | 0.2691 | 0.01639 | -0.0785 | 16.4185
0 | 0.3609 | 0.01586 | -0.0847 | 22.7554
0.5 | 0.4337 | 0.01541 | -0.0868 | 28.1441
1 | 0.5017 | 0.01498 | -0.0877 | 33.4913
1.5 | 0.564 | 0.01471 | -0.0873 | 38.3413
2 | 0.6216 | 0.01465 | -0.0863 | 42.43
2.5 | 0.6763 | 0.0148 | -0.0849 | 45.6959
3 | 0.729 | 0.01512 | -0.0833 | 48.2143
3.5 | 0.7808 | 0.01557 | -0.0817 | 50.1477
4 | 0.8315 | 0.01616 | -0.0801 | 51.4542
4.5 | 0.8813 | 0.01689 | -0.0785 | 52.1788
5 | 0.9305 | 0.01775 | -0.077 | 52.4225
5.5 | 0.98 | 0.01876 | -0.0757 | 52.2388
6 | 1.0288 | 0.01991 | -0.0744 | 51.6725
6.5 | 1.0776 | 0.02117 | -0.0732 | 50.9022
7 | 1.1266 | 0.02254 | -0.0722 | 49.9823
7.5 | 1.1719 | 0.0238 | -0.0705 | 49.2395
8 | 1.2148 | 0.02504 | -0.0686 | 48.5144
8.5 | 1.256 | 0.0264 | -0.0665 | 47.5758
9 | 1.2948 | 0.02784 | -0.0641 | 46.5086
9.5 | 1.3292 | 0.02941 | -0.0611 | 45.1955
10 | 1.3574 | 0.03133 | -0.0574 | 43.3259
10.5 | 1.3813 | 0.03371 | -0.0533 | 40.976
11 | 1.4038 | 0.03651 | -0.0492 | 38.4497
11.5 | 1.428 | 0.03969 | -0.0457 | 35.9788
12 | 1.4439 | 0.04336 | -0.0414 | 33.3003
12.5 | 1.4594 | 0.04768 | -0.0376 | 30.6082
13 | 1.4834 | 0.05196 | -0.0352 | 28.5489
13.5 | 1.46 | 0.05787 | -0.0294 | 25.229
14 | 1.4339 | 0.06487 | -0.0261 | 22.1042
14.5 | 1.4116 | 0.07235 | -0.0249 | 19.5107
15 | 1.3981 | 0.081 | -0.0249 | 17.2605
15.5 | 1.3372 | 0.09477 | -0.0294 | 14.11
16.5 | 1.0098 | 0.21258 | -0.0988 | 4.7502
17 | 0.9868 | 0.21801 | -0.1103 | 4.5264
17.5 | 1.0249 | 0.22863 | -0.1082 | 4.4828
18 | 1.0124 | 0.23283 | -0.1186 | 4.3482

## 11. Re 100k Mach 0.10 (1)
BIGFOIL.COM POLAR EXPORT
MID 343
MID 343 |  |  |  | Cl Max: | 1.45 | at alpha= | 10 | deg
JavaFoil+Calcfoil stall+Eppler ext transition |  |  |  | L/D Max: | 60.146 | at alpha= | 6 | deg
Re: | 100000 |  |  | Cd Min: | 0.01482 | at alpha= | -2.5 | deg
Mach: | 0.1 |  |  | Cl=0 at alpha= | -3.9298 | deg
|  |  |  | @ Cl=0.1, Cd= | 0.016235
|  |  |  | @ Cl=0.4, Cd= | 0.015318
|  |  |  | @ Cl=0.6, Cd= | 0.01562
alpha (deg) | Cl | Cd | Cm | Cl/Cd
-17.5 | -0.353 | 0.27016 | -0.027 | -1.308
-17 | -0.368 | 0.25975 | -0.027 | -1.416
-16.5 | -0.382 | 0.25144 | -0.027 | -1.52
-16 | -0.396 | 0.22247 | -0.027 | -1.78
-15.5 | -0.409 | 0.21246 | -0.027 | -1.927
-15 | -0.422 | 0.18849 | -0.027 | -2.238
-14.5 | -0.433 | 0.1811 | -0.027 | -2.392
-14 | -0.443 | 0.16148 | -0.027 | -2.743
-13.5 | -0.451 | 0.15334 | -0.027 | -2.942
-13 | -0.457 | 0.13882 | -0.027 | -3.292
-12.5 | -0.461 | 0.13442 | -0.027 | -3.426
-12 | -0.461 | 0.12543 | -0.027 | -3.677
-11.5 | -0.459 | 0.1147 | -0.027 | -3.999
-11 | -0.453 | 0.10725 | -0.027 | -4.221
-10.5 | -0.443 | 0.10038 | -0.027 | -4.414
-10 | -0.43 | 0.09153 | -0.027 | -4.693
-9.5 | -0.412 | 0.08443 | -0.027 | -4.881
-9 | -0.391 | 0.07781 | -0.027 | -5.022
-8.5 | -0.365 | 0.07293 | -0.027 | -5.011
-8 | -0.336 | 0.06734 | -0.028 | -4.997
-7.5 | -0.304 | 0.06201 | -0.028 | -4.903
-7 | -0.268 | 0.05764 | -0.028 | -4.656
-6.5 | -0.23 | 0.05406 | -0.029 | -4.254
-6 | -0.189 | 0.05022 | -0.029 | -3.764
-5.5 | -0.146 | 0.04758 | -0.03 | -3.07
-5 | -0.101 | 0.04502 | -0.03 | -2.252
-4.5 | -0.055 | 0.04276 | -0.03 | -1.295
-4 | -0.008 | 0.04073 | -0.032 | -0.206
-3.5 | 0.049 | 0.01621 | -0.087 | 3.024
-3 | 0.109 | 0.01624 | -0.087 | 6.714
-2.5 | 0.169 | 0.01482 | -0.087 | 11.424
-2 | 0.23 | 0.01491 | -0.088 | 15.411
-1.5 | 0.29 | 0.01503 | -0.088 | 19.309
-1 | 0.35 | 0.01516 | -0.088 | 23.115
-0.5 | 0.41 | 0.01535 | -0.089 | 26.738
0 | 0.471 | 0.01561 | -0.089 | 30.165
0.5 | 0.531 | 0.01574 | -0.089 | 33.718
1 | 0.59 | 0.01555 | -0.09 | 37.975
1.5 | 0.65 | 0.01597 | -0.09 | 40.705
2 | 0.71 | 0.01665 | -0.09 | 42.613
2.5 | 0.769 | 0.0173 | -0.09 | 44.44
3 | 0.828 | 0.01795 | -0.091 | 46.129
3.5 | 0.887 | 0.01864 | -0.091 | 47.571
4 | 0.945 | 0.01934 | -0.091 | 48.879
4.5 | 1.003 | 0.02014 | -0.092 | 49.794
5 | 1.06 | 0.02093 | -0.092 | 50.649
5.5 | 1.116 | 0.02172 | -0.092 | 51.386
6 | 1.166 | 0.01939 | -0.092 | 60.146
6.5 | 1.219 | 0.02315 | -0.092 | 52.652
7 | 1.268 | 0.02451 | -0.092 | 51.735
7.5 | 1.315 | 0.02563 | -0.092 | 51.304
8 | 1.356 | 0.02825 | -0.092 | 47.997
8.5 | 1.393 | 0.02997 | -0.091 | 46.481
9 | 1.422 | 0.03209 | -0.091 | 44.306
9.5 | 1.443 | 0.03481 | -0.09 | 41.457
10 | 1.45 | 0.03917 | -0.088 | 37.012
10.5 | 1.437 | 0.04672 | -0.084 | 30.752
11 | 1.413 | 0.05697 | -0.08 | 24.795
11.5 | 1.355 | 0.07728 | -0.07 | 17.53
12 | 1.31 | 0.09552 | -0.056 | 13.72
12.5 | 1.295 | 0.10554 | -0.047 | 12.268
13 | 1.286 | 0.11301 | -0.047 | 11.379
13.5 | 1.291 | 0.11612 | -0.059 | 11.121
14 | 1.256 | 0.12918 | -0.05 | 9.725
14.5 | 1.225 | 0.13931 | -0.046 | 8.795
15 | 1.19 | 0.15152 | -0.043 | 7.853

## 12. Re 100k Mach 0.10 (2)
BIGFOIL.COM POLAR EXPORT
MID 343
MID 343 |  |  |  | Cl Max: | 1.4721 | at alpha= | 13 | deg
XFOIL ncrit=9 |  |  |  | L/D Max: | 52.2346 | at alpha= | 5 | deg
Re: | 100000 |  |  | Cd Min: | 0.24495 | at alpha= | -20 | deg
Mach: | 0.1 |  |  | Cl=0 at alpha= | -2.1633 | deg
|  |  |  | @ Cl=0.1, Cd= | 0.017129
|  |  |  | @ Cl=0.4, Cd= | 0.015613
|  |  |  | @ Cl=0.6, Cd= | 0.014701
alpha (deg) | Cl | Cd | Cm | Cl/Cd
-20 | -0.657 | 0.24495 | 0.0351 | -2.6822
-19.5 | -0.6398 | 0.23936 | 0.0307 | -2.673
-19 | -0.628 | 0.23683 | 0.0244 | -2.6517
-18.5 | -0.609 | 0.22828 | 0.0215 | -2.6678
-18 | -0.5882 | 0.22039 | 0.0197 | -2.6689
-17.5 | -0.5706 | 0.21421 | 0.0165 | -2.6637
-17 | -0.5543 | 0.20825 | 0.0128 | -2.6617
-16.5 | -0.5462 | 0.20522 | 0.0067 | -2.6615
-16 | -0.5319 | 0.19785 | 0.0033 | -2.6884
-15.5 | -0.5073 | 0.18884 | 0.003 | -2.6864
-15 | -0.4913 | 0.18251 | 0.0003 | -2.6919
-14.5 | -0.4815 | 0.17734 | -0.004 | -2.7151
-14 | -0.4923 | 0.17612 | -0.0114 | -2.7953
-13.5 | -0.4515 | 0.163 | -0.0082 | -2.7699
-13 | -0.4391 | 0.15676 | -0.0108 | -2.8011
-12.5 | -0.4488 | 0.15361 | -0.0176 | -2.9217
-12 | -0.4256 | 0.14358 | -0.0173 | -2.9642
-11.5 | -0.4073 | 0.13666 | -0.0178 | -2.9804
-11 | -0.4089 | 0.13125 | -0.0224 | -3.1154
-10.5 | -0.4113 | 0.12404 | -0.0267 | -3.3159
-10 | -0.384 | 0.11667 | -0.0244 | -3.2913
-9.5 | -0.3964 | 0.11135 | -0.0305 | -3.5599
-9 | -0.3833 | 0.10329 | -0.0301 | -3.7109
-8.5 | -0.3764 | 0.09753 | -0.0304 | -3.8593
-7.5 | -0.3931 | 0.08627 | -0.0297 | -4.5566
-7 | -0.4275 | 0.07902 | -0.0352 | -5.41
-6.5 | -0.4487 | 0.07307 | -0.042 | -6.1407
-6 | -0.4261 | 0.06776 | -0.0315 | -6.2884
-5.5 | -0.4235 | 0.06117 | -0.0329 | -6.9233
-5 | -0.3723 | 0.03617 | -0.0505 | -10.2931
-4.5 | -0.321 | 0.02962 | -0.0516 | -10.8373
-4 | -0.2663 | 0.02608 | -0.052 | -10.2109
-3.5 | -0.213 | 0.02328 | -0.0522 | -9.1495
-3 | -0.1551 | 0.02122 | -0.0534 | -7.3091
-2.5 | -0.0575 | 0.01824 | -0.0625 | -3.1524
-2 | 0.0279 | 0.01733 | -0.0673 | 1.6099
-1.5 | 0.09 | 0.01719 | -0.0661 | 5.2356
-1 | 0.1781 | 0.01665 | -0.0712 | 10.6967
-0.5 | 0.2729 | 0.01639 | -0.0792 | 16.6504
0 | 0.3646 | 0.01584 | -0.0852 | 23.0177
0.5 | 0.4378 | 0.01537 | -0.0873 | 28.4841
1 | 0.5053 | 0.01496 | -0.088 | 33.7767
1.5 | 0.568 | 0.01469 | -0.0877 | 38.6658
2 | 0.6237 | 0.01471 | -0.0863 | 42.3997
2.5 | 0.6797 | 0.01485 | -0.085 | 45.771
3 | 0.733 | 0.01517 | -0.0834 | 48.3191
3.5 | 0.7848 | 0.01565 | -0.0818 | 50.147
4 | 0.8358 | 0.01626 | -0.0802 | 51.4022
4.5 | 0.8858 | 0.01701 | -0.0786 | 52.0752
5 | 0.935 | 0.0179 | -0.077 | 52.2346
5.5 | 0.9845 | 0.01894 | -0.0756 | 51.9799
6 | 1.0336 | 0.0201 | -0.0743 | 51.4229
6.5 | 1.0826 | 0.02139 | -0.0731 | 50.6124
7 | 1.1312 | 0.02278 | -0.0718 | 49.6576
7.5 | 1.1778 | 0.0241 | -0.0703 | 48.8714
8 | 1.2219 | 0.02537 | -0.0684 | 48.1632
8.5 | 1.2621 | 0.02671 | -0.066 | 47.252
9 | 1.2998 | 0.02819 | -0.0634 | 46.1085
9.5 | 1.3329 | 0.02984 | -0.0601 | 44.6682
10 | 1.3602 | 0.03186 | -0.0562 | 42.693
10.5 | 1.383 | 0.0344 | -0.0518 | 40.2035
11 | 1.4074 | 0.03726 | -0.048 | 37.7724
11.5 | 1.4344 | 0.04079 | -0.0449 | 35.1655
12 | 1.4425 | 0.04443 | -0.0395 | 32.4668
12.5 | 1.4525 | 0.0491 | -0.0353 | 29.5825
13 | 1.4721 | 0.0535 | -0.0326 | 27.5159
13.5 | 1.4447 | 0.06009 | -0.0276 | 24.0423
14 | 1.4079 | 0.0684 | -0.0252 | 20.5833
14.5 | 1.358 | 0.07959 | -0.0266 | 17.0624
15 | 1.2699 | 0.09884 | -0.0356 | 12.848
15.5 | 1.1625 | 0.12813 | -0.0533 | 9.0728
16 | 0.9653 | 0.20365 | -0.1032 | 4.74
16.5 | 1.0105 | 0.2137 | -0.0998 | 4.7286
17 | 0.9887 | 0.21894 | -0.1111 | 4.5158
17.5 | 1.0266 | 0.22968 | -0.1091 | 4.4697
18 | 1.0148 | 0.23382 | -0.1195 | 4.3401

## 13. Re 100k Mach 0.25 (1)
BIGFOIL.COM POLAR EXPORT
MID 343
MID 343 |  |  |  | Cl Max: | 1.436 | at alpha= | 9.5 | deg
JavaFoil+Calcfoil stall+Eppler ext transition |  |  |  | L/D Max: | 59.64 | at alpha= | 6 | deg
Re: | 100000 |  |  | Cd Min: | 0.01503 | at alpha= | -2.5 | deg
Mach: | 0.25 |  |  | Cl=0 at alpha= | -3.9237 | deg
|  |  |  | @ Cl=0.1, Cd= | 0.016363
|  |  |  | @ Cl=0.4, Cd= | 0.015482
|  |  |  | @ Cl=0.6, Cd= | 0.015837
alpha (deg) | Cl | Cd | Cm | Cl/Cd
-15 | -0.064 | 0.22859 | -0.029 | -0.281
-14.5 | -0.129 | 0.19786 | -0.03 | -0.65
-14 | -0.188 | 0.18455 | -0.029 | -1.017
-13.5 | -0.232 | 0.16764 | -0.029 | -1.383
-13 | -0.269 | 0.1881 | -0.029 | -1.431
-12.5 | -0.301 | 0.16841 | -0.029 | -1.79
-12 | -0.329 | 0.15517 | -0.029 | -2.118
-11.5 | -0.35 | 0.13649 | -0.029 | -2.567
-11 | -0.366 | 0.1221 | -0.028 | -3
-10.5 | -0.376 | 0.11162 | -0.028 | -3.369
-10 | -0.379 | 0.10238 | -0.028 | -3.705
-9.5 | -0.376 | 0.09077 | -0.028 | -4.143
-9 | -0.366 | 0.08429 | -0.028 | -4.345
-8.5 | -0.35 | 0.07771 | -0.028 | -4.505
-8 | -0.328 | 0.07021 | -0.028 | -4.671
-7.5 | -0.3 | 0.06502 | -0.028 | -4.621
-7 | -0.268 | 0.0605 | -0.029 | -4.431
-6.5 | -0.232 | 0.05529 | -0.029 | -4.188
-6 | -0.192 | 0.05139 | -0.029 | -3.726
-5.5 | -0.149 | 0.04857 | -0.03 | -3.06
-5 | -0.104 | 0.0457 | -0.03 | -2.265
-4.5 | -0.057 | 0.04316 | -0.031 | -1.313
-4 | -0.009 | 0.04105 | -0.032 | -0.209
-3.5 | 0.05 | 0.01642 | -0.089 | 3.063
-3 | 0.112 | 0.01635 | -0.09 | 6.848
-2.5 | 0.174 | 0.01503 | -0.09 | 11.572
-2 | 0.236 | 0.01506 | -0.09 | 15.674
-1.5 | 0.298 | 0.01518 | -0.09 | 19.645
-1 | 0.36 | 0.01534 | -0.091 | 23.476
-0.5 | 0.422 | 0.01556 | -0.091 | 27.094
0 | 0.484 | 0.0158 | -0.091 | 30.61
0.5 | 0.545 | 0.01597 | -0.092 | 34.132
1 | 0.607 | 0.01582 | -0.092 | 38.345
1.5 | 0.668 | 0.0163 | -0.092 | 40.984
2 | 0.729 | 0.01701 | -0.093 | 42.85
2.5 | 0.79 | 0.01768 | -0.093 | 44.672
3 | 0.85 | 0.0184 | -0.093 | 46.216
3.5 | 0.911 | 0.01918 | -0.094 | 47.499
4 | 0.971 | 0.01993 | -0.094 | 48.717
4.5 | 1.03 | 0.02081 | -0.094 | 49.494
5 | 1.088 | 0.02163 | -0.094 | 50.29
5.5 | 1.14 | 0.01927 | -0.094 | 59.178
6 | 1.194 | 0.02003 | -0.094 | 59.64
6.5 | 1.247 | 0.02441 | -0.094 | 51.069
7 | 1.295 | 0.02556 | -0.094 | 50.683
7.5 | 1.34 | 0.02691 | -0.094 | 49.793
8 | 1.377 | 0.03008 | -0.094 | 45.778
8.5 | 1.407 | 0.03222 | -0.093 | 43.681
9 | 1.43 | 0.03504 | -0.092 | 40.818
9.5 | 1.436 | 0.03955 | -0.09 | 36.304
10 | 1.408 | 0.04959 | -0.084 | 28.399
10.5 | 1.388 | 0.06041 | -0.08 | 22.969
11 | 1.324 | 0.08144 | -0.068 | 16.253
11.5 | 1.28 | 0.09643 | -0.051 | 13.269
12 | 1.261 | 0.10519 | -0.047 | 11.989
12.5 | 1.237 | 0.1149 | -0.047 | 10.764
13 | 1.209 | 0.12243 | -0.053 | 9.876
13.5 | 1.162 | 0.13386 | -0.049 | 8.678
14 | 1.104 | 0.14855 | -0.041 | 7.43
14.5 | 1.035 | 0.15881 | -0.022 | 6.518

## 14. Re 100k Mach 0.25 (2)
BIGFOIL.COM POLAR EXPORT
MID 343
MID 343 |  |  |  | Cl Max: | 1.4136 | at alpha= | 11.5 | deg
XFOIL ncrit=9 |  |  |  | L/D Max: | 51.1662 | at alpha= | 4.5 | deg
Re: | 100000 |  |  | Cd Min: | 0.24909 | at alpha= | -20 | deg
Mach: | 0.25 |  |  | Cl=0 at alpha= | -2.2249 | deg
|  |  |  | @ Cl=0.1, Cd= | 0.017558
|  |  |  | @ Cl=0.4, Cd= | 0.015701
|  |  |  | @ Cl=0.6, Cd= | 0.014913
alpha (deg) | Cl | Cd | Cm | Cl/Cd
-20 | -0.6667 | 0.24909 | 0.0362 | -2.6765
-19.5 | -0.6505 | 0.2449 | 0.0304 | -2.6562
-18.5 | -0.6125 | 0.23012 | 0.0237 | -2.6617
-18 | -0.5934 | 0.22353 | 0.0206 | -2.6547
-17.5 | -0.5753 | 0.21728 | 0.0169 | -2.6477
-17 | -0.5605 | 0.21235 | 0.0119 | -2.6395
-16.5 | -0.5578 | 0.21168 | 0.0051 | -2.6351
-16 | -0.5256 | 0.19801 | 0.0056 | -2.6544
-15.5 | -0.5069 | 0.19124 | 0.0032 | -2.6506
-15 | -0.4913 | 0.18501 | -0.0001 | -2.6555
-14.5 | -0.491 | 0.18281 | -0.0065 | -2.6858
-14 | -0.4645 | 0.17188 | -0.0068 | -2.7025
-13.5 | -0.4466 | 0.16512 | -0.0085 | -2.7047
-13 | -0.4408 | 0.16016 | -0.0129 | -2.7522
-12.5 | -0.4548 | 0.15809 | -0.0203 | -2.8768
-12 | -0.4114 | 0.14516 | -0.0164 | -2.8341
-11.5 | -0.4001 | 0.13882 | -0.0186 | -2.8821
-11 | -0.4175 | 0.13564 | -0.0264 | -3.078
-10.5 | -0.3849 | 0.12523 | -0.0235 | -3.0735
-10 | -0.3742 | 0.11891 | -0.025 | -3.1469
-9.5 | -0.405 | 0.11534 | -0.0346 | -3.5114
-9 | -0.3616 | 0.10567 | -0.0284 | -3.422
-8.5 | -0.389 | 0.10125 | -0.0348 | -3.842
-8 | -0.3593 | 0.09356 | -0.0303 | -3.8403
-7.5 | -0.4094 | 0.08982 | -0.0343 | -4.558
-7 | -0.3854 | 0.0832 | -0.0275 | -4.6322
-6.5 | -0.4251 | 0.07669 | -0.0336 | -5.5431
-6 | -0.417 | 0.0719 | -0.0277 | -5.7997
-5.5 | -0.4233 | 0.06549 | -0.0286 | -6.4636
-5 | -0.3948 | 0.04157 | -0.0488 | -9.4972
-4.5 | -0.3472 | 0.0335 | -0.0509 | -10.3642
-4 | -0.2913 | 0.02864 | -0.0522 | -10.1711
-3.5 | -0.2337 | 0.02489 | -0.0528 | -9.3893
-3 | -0.1466 | 0.02238 | -0.0585 | -6.5505
-2.5 | -0.0487 | 0.01964 | -0.0668 | -2.4796
-2 | 0.0398 | 0.01773 | -0.0724 | 2.2448
-1.5 | 0.1061 | 0.01754 | -0.0714 | 6.049
-1 | 0.1886 | 0.01682 | -0.0731 | 11.2128
-0.5 | 0.2849 | 0.01645 | -0.0814 | 17.3191
0 | 0.3772 | 0.01584 | -0.087 | 23.8131
0.5 | 0.4512 | 0.01539 | -0.0888 | 29.3177
1 | 0.5199 | 0.01501 | -0.0892 | 34.6369
1.5 | 0.5803 | 0.01491 | -0.0882 | 38.9202
2 | 0.6403 | 0.01492 | -0.0871 | 42.9155
2.5 | 0.6959 | 0.0152 | -0.0854 | 45.7829
3 | 0.7505 | 0.01561 | -0.0838 | 48.0782
3.5 | 0.8041 | 0.01617 | -0.082 | 49.7279
4 | 0.8566 | 0.01689 | -0.0803 | 50.7164
4.5 | 0.9082 | 0.01775 | -0.0786 | 51.1662
5 | 0.9595 | 0.01877 | -0.0769 | 51.1188
5.5 | 1.0107 | 0.01993 | -0.0754 | 50.7125
6 | 1.062 | 0.02125 | -0.0739 | 49.9765
6.5 | 1.1122 | 0.0227 | -0.0723 | 48.9956
7 | 1.1613 | 0.02424 | -0.0706 | 47.9084
7.5 | 1.2073 | 0.02567 | -0.0684 | 47.0316
8 | 1.2511 | 0.02713 | -0.0659 | 46.115
8.5 | 1.2922 | 0.02869 | -0.063 | 45.0401
9 | 1.3271 | 0.03042 | -0.0593 | 43.6259
9.5 | 1.3548 | 0.03254 | -0.0548 | 41.6349
10 | 1.3746 | 0.03518 | -0.0496 | 39.0733
10.5 | 1.3912 | 0.0386 | -0.0444 | 36.0415
11 | 1.4021 | 0.04237 | -0.0389 | 33.0918
11.5 | 1.4136 | 0.04673 | -0.0344 | 30.2504
12 | 1.4058 | 0.05192 | -0.0295 | 27.0763
12.5 | 1.395 | 0.05848 | -0.0262 | 23.8543
13 | 1.3521 | 0.068 | -0.0253 | 19.8838
13.5 | 1.292 | 0.08147 | -0.0293 | 15.8586
14 | 1.1952 | 0.10416 | -0.0421 | 11.4747
15 | 0.9931 | 0.17753 | -0.0871 | 5.594
16 | 0.974 | 0.20848 | -0.1073 | 4.6719
16.5 | 1.0175 | 0.21951 | -0.1048 | 4.6353

## 15. Re 100k Mach 0.50 (1)
BIGFOIL.COM POLAR EXPORT
MID 343
MID 343 |  |  |  | Cl Max: | 1.384 | at alpha= | 7.5 | deg
JavaFoil+Calcfoil stall+Eppler ext transition |  |  |  | L/D Max: | 55.286 | at alpha= | 4 | deg
Re: | 100000 |  |  | Cd Min: | 0.0158 | at alpha= | -2 | deg
Mach: | 0.5 |  |  | Cl=0 at alpha= | -3.9167 | deg
|  |  |  | @ Cl=0.1, Cd= | 0.03913
|  |  |  | @ Cl=0.4, Cd= | 0.016164
|  |  |  | @ Cl=0.6, Cd= | 0.017124
alpha (deg) | Cl | Cd | Cm | Cl/Cd
-20 | -0.881 | 0.3637 | -0.048 | -2.423
-19.5 | -0.855 | 0.3517 | -0.048 | -2.43
-19 | -0.828 | 0.33284 | -0.049 | -2.488
-18.5 | -0.801 | 0.32826 | -0.049 | -2.441
-18 | -0.773 | 0.31608 | -0.047 | -2.445
-17.5 | -0.746 | 0.3127 | -0.047 | -2.385
-17 | -0.719 | 0.29341 | -0.047 | -2.45
-16.5 | -0.692 | 0.2886 | -0.047 | -2.398
-16 | -0.665 | 0.28477 | -0.047 | -2.336
-15.5 | -0.637 | 0.27655 | -0.045 | -2.303
-15 | -0.61 | 0.2642 | -0.045 | -2.307
-14.5 | -0.583 | 0.26261 | -0.046 | -2.219
-14 | -0.556 | 0.25826 | -0.046 | -2.151
-13.5 | -0.528 | 0.2541 | -0.046 | -2.079
-13 | -0.5 | 0.23096 | -0.044 | -2.166
-12.5 | -0.473 | 0.21924 | -0.044 | -2.158
-12 | -0.446 | 0.22746 | -0.044 | -1.959
-11.5 | -0.418 | 0.2144 | -0.042 | -1.949
-11 | -0.391 | 0.19778 | -0.042 | -1.975
-10.5 | -0.363 | 0.20836 | -0.042 | -1.743
-10 | -0.335 | 0.17764 | -0.04 | -1.888
-9.5 | -0.308 | 0.1736 | -0.04 | -1.774
-9 | -0.28 | 0.17738 | -0.038 | -1.58
-8.5 | -0.253 | 0.15367 | -0.039 | -1.645
-8 | -0.225 | 0.14033 | -0.037 | -1.605
-7.5 | -0.198 | 0.13509 | -0.037 | -1.464
-7 | -0.17 | 0.08569 | -0.034 | -1.985
-6.5 | -0.143 | 0.06556 | -0.035 | -2.175
-6 | -0.115 | 0.06907 | -0.033 | -1.666
-5.5 | -0.146 | 0.05892 | -0.032 | -2.483
-5 | -0.109 | 0.05084 | -0.032 | -2.14
-4.5 | -0.061 | 0.04607 | -0.033 | -1.332
-4 | -0.009 | 0.04304 | -0.034 | -0.219
-3.5 | 0.045 | 0.04092 | -0.036 | 1.093
-3 | 0.1 | 0.03913 | -0.044 | 2.56
-2.5 | 0.194 | 0.01715 | -0.1 | 11.312
-2 | 0.264 | 0.0158 | -0.101 | 16.69
-1.5 | 0.333 | 0.01595 | -0.101 | 20.898
-1 | 0.402 | 0.01617 | -0.102 | 24.876
-0.5 | 0.471 | 0.01646 | -0.102 | 28.629
0 | 0.54 | 0.01675 | -0.102 | 32.254
0.5 | 0.609 | 0.01718 | -0.103 | 35.453
1 | 0.677 | 0.01764 | -0.103 | 38.401
1.5 | 0.746 | 0.01799 | -0.103 | 41.452
2 | 0.814 | 0.0188 | -0.104 | 43.278
2.5 | 0.881 | 0.0197 | -0.104 | 44.73
3 | 0.948 | 0.02077 | -0.104 | 45.664
3.5 | 1.015 | 0.02192 | -0.105 | 46.306
4 | 1.076 | 0.01946 | -0.104 | 55.286
4.5 | 1.138 | 0.02328 | -0.104 | 48.855
5 | 1.196 | 0.02446 | -0.104 | 48.922
5.5 | 1.252 | 0.02589 | -0.104 | 48.362
6 | 1.302 | 0.02799 | -0.104 | 46.525
6.5 | 1.343 | 0.0301 | -0.103 | 44.629
7 | 1.372 | 0.03487 | -0.102 | 39.345
7.5 | 1.384 | 0.03925 | -0.1 | 35.252
8 | 1.365 | 0.04697 | -0.096 | 29.063
8.5 | 1.216 | 0.07534 | -0.054 | 16.134
9 | 1.193 | 0.08599 | -0.053 | 13.879
9.5 | 1.084 | 0.10224 | -0.045 | 10.603
10 | 0.758 | 0.18783 | -0.041 | 4.037
10.5 | 0.786 | 0.20034 | -0.045 | 3.921
11 | 0.814 | 0.23116 | -0.05 | 3.52
11.5 | 0.84 | 0.23434 | -0.05 | 3.585
12 | 0.868 | 0.25415 | -0.053 | 3.415
12.5 | 0.894 | 0.25789 | -0.053 | 3.468

## 16. Re 100k Mach 0.50 (2)
BIGFOIL.COM POLAR EXPORT
MID 343
MID 343 |  |  |  | Cl Max: | 1.3018 | at alpha= | 8 | deg
XFOIL ncrit=9 |  |  |  | L/D Max: | 46.7704 | at alpha= | 3.5 | deg
Re: | 100000 |  |  | Cd Min: | 0.27122 | at alpha= | -20 | deg
Mach: | 0.5 |  |  | Cl=0 at alpha= | -2.373 | deg
|  |  |  | @ Cl=0.1, Cd= | 0.019353
|  |  |  | @ Cl=0.4, Cd= | 0.01645
|  |  |  | @ Cl=0.6, Cd= | 0.015998
alpha (deg) | Cl | Cd | Cm | Cl/Cd
-20 | -0.7185 | 0.27122 | 0.0414 | -2.6491
-19.5 | -0.695 | 0.26279 | 0.0374 | -2.6447
-19 | -0.6721 | 0.2552 | 0.0329 | -2.6336
-18.5 | -0.6499 | 0.24806 | 0.0279 | -2.6199
-18 | -0.6322 | 0.24432 | 0.0212 | -2.5876
-17.5 | -0.61 | 0.23548 | 0.017 | -2.5905
-17 | -0.5838 | 0.22523 | 0.0148 | -2.592
-16.5 | -0.5613 | 0.21771 | 0.0111 | -2.5782
-16 | -0.5407 | 0.21091 | 0.0066 | -2.5637
-15.5 | -0.5312 | 0.20888 | -0.0003 | -2.5431
-15 | -0.5013 | 0.19631 | -0.0014 | -2.5536
-14.5 | -0.4786 | 0.18858 | -0.0039 | -2.5379
-14 | -0.4645 | 0.18337 | -0.0088 | -2.5331
-13 | -0.4242 | 0.16722 | -0.0137 | -2.5368
-12.5 | -0.4067 | 0.16035 | -0.0164 | -2.5363
-12 | -0.4131 | 0.15848 | -0.0226 | -2.6066
-11.5 | -0.3798 | 0.1466 | -0.0222 | -2.5907
-11 | -0.3623 | 0.13957 | -0.0236 | -2.5958
-10.5 | -0.3763 | 0.1372 | -0.03 | -2.7427
-10 | -0.3406 | 0.12611 | -0.0278 | -2.7008
-9.5 | -0.3443 | 0.12172 | -0.0315 | -2.8286
-9 | -0.3223 | 0.11324 | -0.0305 | -2.8462
-8.5 | -0.342 | 0.11002 | -0.0349 | -3.1085
-8 | -0.3129 | 0.10099 | -0.0317 | -3.0983
-7.5 | -0.3519 | 0.0988 | -0.0349 | -3.5617
-7 | -0.3179 | 0.08989 | -0.03 | -3.5365
-6.5 | -0.3891 | 0.08942 | -0.0295 | -4.3514
-6 | -0.3611 | 0.08153 | -0.0222 | -4.429
-5 | -0.4238 | 0.06239 | -0.0354 | -6.7928
-4.5 | -0.4186 | 0.05495 | -0.0362 | -7.6178
-4 | -0.3397 | 0.0411 | -0.0561 | -8.2652
-3.5 | -0.2353 | 0.03191 | -0.069 | -7.3739
-3 | -0.1255 | 0.0265 | -0.0777 | -4.7358
-2.5 | -0.0266 | 0.02304 | -0.0831 | -1.1545
-2 | 0.0781 | 0.0196 | -0.0903 | 3.9847
-1.5 | 0.1597 | 0.01868 | -0.0899 | 8.5493
-1 | 0.2312 | 0.01804 | -0.086 | 12.816
-0.5 | 0.3071 | 0.01712 | -0.0834 | 17.9381
0 | 0.4181 | 0.01632 | -0.0914 | 25.6189
0.5 | 0.4965 | 0.01603 | -0.0926 | 30.9732
1 | 0.5706 | 0.01591 | -0.0924 | 35.8642
1.5 | 0.6377 | 0.01611 | -0.091 | 39.5841
2 | 0.7027 | 0.0165 | -0.0893 | 42.5879
2.5 | 0.7658 | 0.01709 | -0.0873 | 44.8098
3 | 0.827 | 0.01791 | -0.0851 | 46.1753
3.5 | 0.8863 | 0.01895 | -0.0828 | 46.7704
4 | 0.9447 | 0.0202 | -0.0804 | 46.7673
4.5 | 1.003 | 0.02162 | -0.0779 | 46.3922
5 | 1.0601 | 0.02332 | -0.0753 | 45.4588
5.5 | 1.114 | 0.02533 | -0.0724 | 43.9795
6 | 1.1658 | 0.02759 | -0.0691 | 42.2544
6.5 | 1.2143 | 0.03002 | -0.0652 | 40.4497
7 | 1.248 | 0.03282 | -0.0599 | 38.0256
7.5 | 1.2766 | 0.03563 | -0.0539 | 35.8294
8 | 1.3018 | 0.03841 | -0.0476 | 33.8922
8.5 | 1.2839 | 0.04322 | -0.0395 | 29.7062
9 | 1.2584 | 0.0496 | -0.0344 | 25.371
9.5 | 1.2245 | 0.05822 | -0.0332 | 21.0323
10 | 1.1154 | 0.07871 | -0.044 | 14.171
10.5 | 1.075 | 0.09299 | -0.0503 | 11.5604
11 | 0.9955 | 0.11664 | -0.0648 | 8.5348
11.5 | 0.9791 | 0.12923 | -0.0706 | 7.5764
12 | 0.988 | 0.13763 | -0.0728 | 7.1787
12.5 | 0.9674 | 0.1531 | -0.0823 | 6.3187
13 | 0.9871 | 0.16027 | -0.0838 | 6.159

## 17. Re 250k Mach 0.00 (1)
BIGFOIL.COM POLAR EXPORT
MID 343
MID 343 |  |  |  | Cl Max: | 1.518 | at alpha= | 11 | deg
JavaFoil+Calcfoil stall+Eppler ext transition |  |  |  | L/D Max: | 76.308 | at alpha= | 7.5 | deg
Re: | 250000 |  |  | Cd Min: | 0.01121 | at alpha= | -2.5 | deg
Mach: | 0 |  |  | Cl=0 at alpha= | -3.9152 | deg
|  |  |  | @ Cl=0.1, Cd= | 0.012936
|  |  |  | @ Cl=0.4, Cd= | 0.011763
|  |  |  | @ Cl=0.6, Cd= | 0.011837
alpha (deg) | Cl | Cd | Cm | Cl/Cd
-17.5 | -0.398 | 0.1866 | -0.028 | -2.131
-17 | -0.41 | 0.18124 | -0.028 | -2.262
-16.5 | -0.422 | 0.16695 | -0.028 | -2.528
-16 | -0.433 | 0.15804 | -0.028 | -2.743
-15.5 | -0.444 | 0.1538 | -0.028 | -2.888
-15 | -0.454 | 0.14122 | -0.028 | -3.213
-14.5 | -0.462 | 0.14176 | -0.027 | -3.261
-14 | -0.469 | 0.13564 | -0.028 | -3.459
-13.5 | -0.474 | 0.12247 | -0.028 | -3.873
-13 | -0.477 | 0.11773 | -0.028 | -4.056
-12.5 | -0.478 | 0.10797 | -0.028 | -4.427
-12 | -0.476 | 0.10308 | -0.027 | -4.617
-11.5 | -0.471 | 0.09643 | -0.028 | -4.883
-11 | -0.462 | 0.0901 | -0.027 | -5.133
-10.5 | -0.451 | 0.08348 | -0.027 | -5.398
-10 | -0.435 | 0.07769 | -0.027 | -5.603
-9.5 | -0.416 | 0.07253 | -0.027 | -5.738
-9 | -0.393 | 0.0674 | -0.028 | -5.837
-8.5 | -0.367 | 0.06277 | -0.028 | -5.848
-8 | -0.337 | 0.05883 | -0.028 | -5.733
-7.5 | -0.304 | 0.05468 | -0.028 | -5.563
-7 | -0.268 | 0.05174 | -0.028 | -5.183
-6.5 | -0.229 | 0.04834 | -0.029 | -4.748
-6 | -0.189 | 0.04546 | -0.029 | -4.147
-5.5 | -0.146 | 0.04318 | -0.03 | -3.371
-5 | -0.101 | 0.04107 | -0.031 | -2.459
-4.5 | -0.055 | 0.03927 | -0.032 | -1.405
-4 | -0.01 | 0.01311 | -0.086 | -0.794
-3.5 | 0.049 | 0.01308 | -0.086 | 3.73
-3 | 0.109 | 0.01291 | -0.087 | 8.407
-2.5 | 0.169 | 0.01121 | -0.087 | 15.031
-2 | 0.229 | 0.01134 | -0.087 | 20.16
-1.5 | 0.289 | 0.01146 | -0.088 | 25.209
-1 | 0.349 | 0.01159 | -0.088 | 30.074
-0.5 | 0.408 | 0.01179 | -0.088 | 34.634
0 | 0.468 | 0.01201 | -0.089 | 38.987
0.5 | 0.528 | 0.01149 | -0.089 | 45.97
1 | 0.588 | 0.01177 | -0.089 | 49.93
1.5 | 0.647 | 0.0121 | -0.089 | 53.479
2 | 0.706 | 0.01278 | -0.09 | 55.236
2.5 | 0.765 | 0.01337 | -0.09 | 57.199
3 | 0.824 | 0.0139 | -0.09 | 59.271
3.5 | 0.882 | 0.01435 | -0.091 | 61.509
4 | 0.941 | 0.01503 | -0.091 | 62.581
4.5 | 0.998 | 0.01571 | -0.091 | 63.521
5 | 1.055 | 0.01629 | -0.091 | 64.754
5.5 | 1.111 | 0.01683 | -0.092 | 66.024
6 | 1.166 | 0.01744 | -0.092 | 66.856
6.5 | 1.221 | 0.0182 | -0.092 | 67.063
7 | 1.273 | 0.01947 | -0.092 | 65.398
7.5 | 1.319 | 0.01728 | -0.092 | 76.308
8 | 1.363 | 0.02257 | -0.092 | 60.386
8.5 | 1.405 | 0.02383 | -0.092 | 58.976
9 | 1.444 | 0.02502 | -0.092 | 57.708
9.5 | 1.477 | 0.0264 | -0.092 | 55.936
10 | 1.503 | 0.02804 | -0.091 | 53.61
10.5 | 1.516 | 0.0304 | -0.09 | 49.886
11 | 1.518 | 0.03363 | -0.089 | 45.15
11.5 | 1.509 | 0.0379 | -0.088 | 39.813
12 | 1.491 | 0.04356 | -0.086 | 34.22
12.5 | 1.456 | 0.05291 | -0.083 | 27.518
13 | 1.42 | 0.06339 | -0.08 | 22.392
13.5 | 1.376 | 0.07898 | -0.076 | 17.421
14 | 1.337 | 0.09198 | -0.072 | 14.533
14.5 | 1.294 | 0.10587 | -0.068 | 12.22
15 | 1.248 | 0.11986 | -0.063 | 10.414
15.5 | 1.2 | 0.13442 | -0.058 | 8.929
16 | 1.155 | 0.14664 | -0.052 | 7.878

## 18. Re 250k Mach 0.00 (2)
BIGFOIL.COM POLAR EXPORT
MID 343
MID 343 |  |  |  | Cl Max: | 1.4834 | at alpha= | 14.5 | deg
XFOIL ncrit=9 |  |  |  | L/D Max: | 76.5401 | at alpha= | 4.5 | deg
Re: | 250000 |  |  | Cd Min: | 0.24964 | at alpha= | 20 | deg
Mach: | 0 |  |  | Cl=0 at alpha= | -3.3629 | deg
|  |  |  | @ Cl=0.1, Cd= | 0.010525
|  |  |  | @ Cl=0.4, Cd= | 0.008152
|  |  |  | @ Cl=0.6, Cd= | 0.0088714
alpha (deg) | Cl | Cd | Cm | Cl/Cd
-20 | -0.6547 | 0.24265 | 0.0354 | -2.6981
-19.5 | -0.6372 | 0.23653 | 0.0315 | -2.694
-19 | -0.6197 | 0.23017 | 0.0275 | -2.6924
-18.5 | -0.6047 | 0.22407 | 0.0218 | -2.6987
-18 | -0.5879 | 0.21699 | 0.0186 | -2.7093
-17.5 | -0.5697 | 0.21075 | 0.0164 | -2.7032
-17 | -0.5527 | 0.20462 | 0.0132 | -2.7011
-16.5 | -0.5365 | 0.1981 | 0.0096 | -2.7082
-16 | -0.5275 | 0.19193 | 0.0034 | -2.7484
-15.5 | -0.5102 | 0.18421 | 0.0014 | -2.7697
-15 | -0.4924 | 0.17786 | -0.0001 | -2.7685
-14.5 | -0.4774 | 0.1715 | -0.0027 | -2.7837
-14 | -0.4641 | 0.16477 | -0.0057 | -2.8167
-13.5 | -0.4616 | 0.15783 | -0.0117 | -2.9247
-13 | -0.4524 | 0.14987 | -0.0146 | -3.0186
-12.5 | -0.4316 | 0.14354 | -0.0144 | -3.0068
-12 | -0.4197 | 0.13703 | -0.0165 | -3.0628
-11.5 | -0.4148 | 0.12964 | -0.0206 | -3.1996
-11 | -0.4235 | 0.12045 | -0.0293 | -3.516
-10.5 | -0.4014 | 0.11458 | -0.0258 | -3.5032
-10 | -0.3906 | 0.10842 | -0.0273 | -3.6027
-9.5 | -0.3996 | 0.09929 | -0.0353 | -4.0246
-9 | -0.4039 | 0.09069 | -0.0375 | -4.4536
-8.5 | -0.3931 | 0.08633 | -0.0354 | -4.5535
-8 | -0.4039 | 0.08043 | -0.0353 | -5.0218
-7.5 | -0.4327 | 0.07409 | -0.0353 | -5.8402
-7 | -0.4754 | 0.06069 | -0.0474 | -7.8333
-6 | -0.4032 | 0.02787 | -0.0604 | -14.4672
-5.5 | -0.3279 | 0.02252 | -0.0653 | -14.5604
-5 | -0.2547 | 0.01933 | -0.0696 | -13.1764
-4.5 | -0.1744 | 0.01665 | -0.0743 | -10.4745
-4 | -0.1004 | 0.01486 | -0.0782 | -6.7564
-3.5 | -0.023 | 0.01317 | -0.0826 | -1.7464
-3 | 0.0609 | 0.01126 | -0.0889 | 5.4085
-2.5 | 0.1295 | 0.00997 | -0.0915 | 12.989
-2 | 0.1898 | 0.00938 | -0.0915 | 20.2345
-1.5 | 0.249 | 0.00886 | -0.091 | 28.1038
-1 | 0.301 | 0.00853 | -0.0889 | 35.2872
-0.5 | 0.348 | 0.00834 | -0.0854 | 41.7266
0 | 0.3966 | 0.00815 | -0.0823 | 48.6626
0.5 | 0.4647 | 0.00819 | -0.0846 | 56.7399
1 | 0.5199 | 0.00842 | -0.0844 | 61.7458
1.5 | 0.5745 | 0.00872 | -0.0839 | 65.883
2 | 0.6284 | 0.00904 | -0.0834 | 69.5133
2.5 | 0.6815 | 0.00943 | -0.0827 | 72.2694
3 | 0.7339 | 0.00987 | -0.0819 | 74.3566
3.5 | 0.7855 | 0.01038 | -0.081 | 75.6744
4 | 0.8364 | 0.01096 | -0.0801 | 76.3139
4.5 | 0.8871 | 0.01159 | -0.0792 | 76.5401
5 | 0.937 | 0.01233 | -0.0782 | 75.9935
5.5 | 0.9869 | 0.01307 | -0.0773 | 75.5088
6 | 1.0364 | 0.01385 | -0.0764 | 74.8303
6.5 | 1.0854 | 0.01461 | -0.0754 | 74.2916
7 | 1.1333 | 0.01538 | -0.0743 | 73.6866
7.5 | 1.1798 | 0.01628 | -0.073 | 72.4693
8 | 1.2267 | 0.01709 | -0.0717 | 71.7788
8.5 | 1.2707 | 0.01806 | -0.0701 | 70.3599
9 | 1.3142 | 0.01899 | -0.0684 | 69.2048
9.5 | 1.3539 | 0.02012 | -0.0663 | 67.2913
10 | 1.3875 | 0.02165 | -0.0634 | 64.0878
10.5 | 1.4115 | 0.02366 | -0.059 | 59.6577
11 | 1.4295 | 0.02591 | -0.0541 | 55.1717
11.5 | 1.4455 | 0.02842 | -0.0495 | 50.8621
12 | 1.4539 | 0.03168 | -0.0449 | 45.8933
12.5 | 1.4673 | 0.03476 | -0.0415 | 42.2123
13 | 1.4703 | 0.03914 | -0.038 | 37.5652
13.5 | 1.4793 | 0.04313 | -0.0359 | 34.2986
14 | 1.4831 | 0.04788 | -0.0343 | 30.9754
14.5 | 1.4834 | 0.05339 | -0.0325 | 27.7842
15 | 1.4804 | 0.05945 | -0.0324 | 24.9016
15.5 | 1.4764 | 0.06588 | -0.0328 | 22.4104
16 | 1.4723 | 0.07242 | -0.0326 | 20.33
16.5 | 1.4549 | 0.08144 | -0.0349 | 17.8647
17 | 1.4351 | 0.09151 | -0.0387 | 15.6824
17.5 | 1.4129 | 0.10248 | -0.0435 | 13.7871
18 | 1.3913 | 0.11389 | -0.0491 | 12.2162
18.5 | 1.3772 | 0.12403 | -0.0542 | 11.1038
19 | 1.3477 | 0.13742 | -0.0614 | 9.8072
20 | 1.0932 | 0.24964 | -0.1294 | 4.3791

## 19. Re 250k Mach 0.10 (1)
BIGFOIL.COM POLAR EXPORT
MID 343
MID 343 |  |  |  | Cl Max: | 1.515 | at alpha= | 10.5 | deg
JavaFoil+Calcfoil stall+Eppler ext transition |  |  |  | L/D Max: | 76.086 | at alpha= | 7.5 | deg
Re: | 250000 |  |  | Cd Min: | 0.01124 | at alpha= | -2.5 | deg
Mach: | 0.1 |  |  | Cl=0 at alpha= | -3.9152 | deg
|  |  |  | @ Cl=0.1, Cd= | 0.012965
|  |  |  | @ Cl=0.4, Cd= | 0.011785
|  |  |  | @ Cl=0.6, Cd= | 0.011858
alpha (deg) | Cl | Cd | Cm | Cl/Cd
-17.5 | -0.353 | 0.19909 | -0.029 | -1.776
-17 | -0.368 | 0.18385 | -0.028 | -2.001
-16.5 | -0.382 | 0.17068 | -0.028 | -2.24
-16 | -0.396 | 0.16106 | -0.029 | -2.46
-15.5 | -0.409 | 0.15262 | -0.028 | -2.683
-15 | -0.422 | 0.14784 | -0.028 | -2.854
-14.5 | -0.433 | 0.13374 | -0.028 | -3.24
-14 | -0.443 | 0.13458 | -0.028 | -3.292
-13.5 | -0.451 | 0.12918 | -0.028 | -3.492
-13 | -0.457 | 0.11684 | -0.028 | -3.913
-12.5 | -0.461 | 0.11214 | -0.028 | -4.107
-12 | -0.461 | 0.10287 | -0.027 | -4.483
-11.5 | -0.459 | 0.09797 | -0.027 | -4.682
-11 | -0.453 | 0.08892 | -0.028 | -5.092
-10.5 | -0.443 | 0.0853 | -0.028 | -5.194
-10 | -0.43 | 0.07929 | -0.027 | -5.418
-9.5 | -0.412 | 0.07361 | -0.028 | -5.599
-9 | -0.391 | 0.06744 | -0.027 | -5.794
-8.5 | -0.365 | 0.06353 | -0.028 | -5.754
-8 | -0.337 | 0.05918 | -0.028 | -5.686
-7.5 | -0.304 | 0.05488 | -0.028 | -5.54
-7 | -0.268 | 0.05186 | -0.028 | -5.176
-6.5 | -0.23 | 0.04864 | -0.029 | -4.728
-6 | -0.189 | 0.04569 | -0.029 | -4.138
-5.5 | -0.146 | 0.04333 | -0.03 | -3.371
-5 | -0.101 | 0.04117 | -0.031 | -2.463
-4.5 | -0.055 | 0.0393 | -0.032 | -1.41
-4 | -0.01 | 0.01314 | -0.086 | -0.795
-3.5 | 0.049 | 0.01311 | -0.087 | 3.74
-3 | 0.109 | 0.01294 | -0.087 | 8.429
-2.5 | 0.169 | 0.01124 | -0.087 | 15.072
-2 | 0.23 | 0.01136 | -0.088 | 20.222
-1.5 | 0.29 | 0.01147 | -0.088 | 25.304
-1 | 0.35 | 0.01161 | -0.088 | 30.177
-0.5 | 0.41 | 0.01182 | -0.089 | 34.731
0 | 0.471 | 0.01207 | -0.089 | 39.016
0.5 | 0.531 | 0.01213 | -0.089 | 43.731
1 | 0.59 | 0.0118 | -0.09 | 50.029
1.5 | 0.65 | 0.01215 | -0.09 | 53.492
2 | 0.71 | 0.01284 | -0.09 | 55.279
2.5 | 0.769 | 0.01342 | -0.09 | 57.272
3 | 0.828 | 0.01398 | -0.091 | 59.237
3.5 | 0.887 | 0.01458 | -0.091 | 60.813
4 | 0.945 | 0.01513 | -0.091 | 62.491
4.5 | 1.003 | 0.01579 | -0.092 | 63.51
5 | 1.06 | 0.01637 | -0.092 | 64.737
5.5 | 1.116 | 0.01692 | -0.092 | 65.972
6 | 1.172 | 0.01756 | -0.092 | 66.728
6.5 | 1.226 | 0.01835 | -0.093 | 66.843
7 | 1.279 | 0.01963 | -0.093 | 65.15
7.5 | 1.324 | 0.01741 | -0.093 | 76.086
8 | 1.368 | 0.02278 | -0.093 | 60.044
8.5 | 1.41 | 0.02406 | -0.093 | 58.603
9 | 1.448 | 0.02532 | -0.092 | 57.183
9.5 | 1.479 | 0.02674 | -0.092 | 55.319
10 | 1.504 | 0.02853 | -0.092 | 52.703
10.5 | 1.515 | 0.03107 | -0.091 | 48.776
11 | 1.513 | 0.03461 | -0.089 | 43.725
11.5 | 1.5 | 0.03943 | -0.088 | 38.051
12 | 1.479 | 0.04548 | -0.086 | 32.523
12.5 | 1.438 | 0.05614 | -0.082 | 25.613
13 | 1.397 | 0.06791 | -0.079 | 20.568
13.5 | 1.353 | 0.08337 | -0.074 | 16.227
14 | 1.312 | 0.0959 | -0.071 | 13.678
14.5 | 1.264 | 0.11123 | -0.066 | 11.361
15 | 1.213 | 0.12614 | -0.06 | 9.617
15.5 | 1.162 | 0.14018 | -0.054 | 8.291

## 20. Re 250k Mach 0.10 (2)
BIGFOIL.COM POLAR EXPORT
MID 343
MID 343 |  |  |  | Cl Max: | 1.4768 | at alpha= | 14 | deg
XFOIL ncrit=9 |  |  |  | L/D Max: | 312.727 | at alpha= | -0.5 | deg
Re: | 250000 |  |  | Cd Min: | 0.24336 | at alpha= | -20 | deg
Mach: | 0.1 |  |  | Cl=0 at alpha= | -3.4907 | deg
|  |  |  | @ Cl=0.1, Cd= | 0.0014812
|  |  |  | @ Cl=0.4, Cd= | 0.0081911
|  |  |  | @ Cl=0.6, Cd= | 0.0088933
alpha (deg) | Cl | Cd | Cm | Cl/Cd
-20 | -0.6563 | 0.24336 | 0.0356 | -2.6968
-19.5 | -0.6386 | 0.23718 | 0.0317 | -2.6925
-19 | -0.6209 | 0.23077 | 0.0276 | -2.6906
-18.5 | -0.6061 | 0.22478 | 0.0218 | -2.6964
-18 | -0.5883 | 0.21752 | 0.0189 | -2.7046
-17.5 | -0.5702 | 0.21132 | 0.0165 | -2.6983
-17 | -0.5532 | 0.20514 | 0.0133 | -2.6967
-16.5 | -0.5368 | 0.19856 | 0.0096 | -2.7035
-16 | -0.5284 | 0.19255 | 0.0031 | -2.7442
-15.5 | -0.5092 | 0.18466 | 0.0017 | -2.7575
-15 | -0.4918 | 0.17836 | -0.0001 | -2.7573
-14.5 | -0.4767 | 0.17194 | -0.0028 | -2.7725
-14 | -0.4634 | 0.16516 | -0.0059 | -2.8058
-13.5 | -0.4623 | 0.15836 | -0.0122 | -2.9193
-13 | -0.448 | 0.15031 | -0.0139 | -2.9805
-12.5 | -0.4297 | 0.14404 | -0.0144 | -2.9832
-12 | -0.4179 | 0.13747 | -0.0166 | -3.0399
-11.5 | -0.4156 | 0.12994 | -0.0216 | -3.1984
-11 | -0.4189 | 0.12077 | -0.0277 | -3.4686
-10.5 | -0.398 | 0.11526 | -0.0256 | -3.4531
-10 | -0.3879 | 0.10896 | -0.0273 | -3.56
-9.5 | -0.3989 | 0.09963 | -0.0361 | -4.0038
-9 | -0.3961 | 0.0921 | -0.0361 | -4.3008
-8.5 | -0.3877 | 0.08719 | -0.035 | -4.4466
-8 | -0.3977 | 0.08108 | -0.0354 | -4.905
-7.5 | -0.4279 | 0.07489 | -0.0349 | -5.7137
-7 | -0.474 | 0.0618 | -0.0473 | -7.6699
-6.5 | -0.4642 | 0.0529 | -0.0476 | -8.775
-6 | -0.4036 | 0.03269 | -0.0608 | -12.3463
-5.5 | -0.2917 | 0.00889 | -0.0693 | -32.8121
-5 | -0.2226 | 0.00644 | -0.0728 | -34.5652
-4.5 | -0.1448 | 0.0041 | -0.0772 | -35.3171
-4 | -0.0748 | 0.00309 | -0.0803 | -24.2071
-3.5 | -0.0013 | 0.00226 | -0.0841 | -0.57522
-3 | 0.0686 | 0.00163 | -0.0877 | 42.0859
-2.5 | 0.1298 | 0.00134 | -0.089 | 96.8657
-2 | 0.1888 | 0.00124 | -0.0889 | 152.2581
-1.5 | 0.2442 | 0.00118 | -0.088 | 206.9492
-1 | 0.296 | 0.00113 | -0.0861 | 261.9469
-0.5 | 0.344 | 0.0011 | -0.0833 | 312.7273
0 | 0.3974 | 0.00819 | -0.0824 | 48.5226
0.5 | 0.4667 | 0.00822 | -0.0849 | 56.7762
1 | 0.5224 | 0.00846 | -0.0846 | 61.7494
1.5 | 0.5772 | 0.00875 | -0.0842 | 65.9657
2 | 0.6313 | 0.00909 | -0.0836 | 69.4499
2.5 | 0.6848 | 0.00947 | -0.0829 | 72.3126
3 | 0.7375 | 0.00992 | -0.0821 | 74.3448
3.5 | 0.7893 | 0.01044 | -0.0812 | 75.6034
4 | 0.8405 | 0.01104 | -0.0802 | 76.1322
4.5 | 0.8912 | 0.0117 | -0.0792 | 76.1709
5 | 0.9419 | 0.01241 | -0.0783 | 75.8985
5.5 | 0.9921 | 0.01316 | -0.0773 | 75.3875
6 | 1.0418 | 0.01397 | -0.0763 | 74.5741
6.5 | 1.0905 | 0.01478 | -0.0752 | 73.7821
7 | 1.1389 | 0.01554 | -0.074 | 73.2883
7.5 | 1.1862 | 0.0164 | -0.0727 | 72.3293
8 | 1.2326 | 0.01727 | -0.0713 | 71.3723
8.5 | 1.2767 | 0.01827 | -0.0696 | 69.8796
9 | 1.3198 | 0.01924 | -0.0677 | 68.5967
9.5 | 1.3592 | 0.0204 | -0.0654 | 66.6275
10 | 1.3896 | 0.02216 | -0.0619 | 62.7076
10.5 | 1.4121 | 0.02419 | -0.0573 | 58.3754
11 | 1.4284 | 0.02662 | -0.0522 | 53.6589
11.5 | 1.4446 | 0.02919 | -0.0477 | 49.4896
12 | 1.4529 | 0.03259 | -0.0433 | 44.5812
12.5 | 1.4643 | 0.03597 | -0.04 | 40.7089
13 | 1.4674 | 0.0405 | -0.0368 | 36.2321
13.5 | 1.4746 | 0.04485 | -0.0348 | 32.8785
14 | 1.4768 | 0.04993 | -0.0334 | 29.5774
14.5 | 1.4755 | 0.05576 | -0.0319 | 26.4616
15 | 1.4704 | 0.0623 | -0.0321 | 23.6019
15.5 | 1.4644 | 0.06917 | -0.0329 | 21.171
16 | 1.458 | 0.07621 | -0.0329 | 19.1313
16.5 | 1.4369 | 0.08613 | -0.0361 | 16.6829
17 | 1.4129 | 0.09727 | -0.0409 | 14.5255
17.5 | 1.3866 | 0.10942 | -0.0467 | 12.6723
18 | 1.3563 | 0.1231 | -0.0543 | 11.0179
18.5 | 1.3171 | 0.1396 | -0.0644 | 9.4348
19.5 | 0.7483 | 0.21 | -0.0809 | 3.5633
20 | 0.761 | 0.217 | -0.0816 | 3.5069

## 21. Re 250k Mach 0.25 (1)
BIGFOIL.COM POLAR EXPORT
MID 343
MID 343 |  |  |  | Cl Max: | 1.502 | at alpha= | 10 | deg
JavaFoil+Calcfoil stall+Eppler ext transition |  |  |  | L/D Max: | 75.221 | at alpha= | 7 | deg
Re: | 250000 |  |  | Cd Min: | 0.0114 | at alpha= | -2.5 | deg
Mach: | 0.25 |  |  | Cl=0 at alpha= | -3.9098 | deg
|  |  |  | @ Cl=0.1, Cd= | 0.013189
|  |  |  | @ Cl=0.4, Cd= | 0.011919
|  |  |  | @ Cl=0.6, Cd= | 0.012039
alpha (deg) | Cl | Cd | Cm | Cl/Cd
-15 | -0.064 | 0.17684 | -0.03 | -0.363
-14.5 | -0.129 | 0.15469 | -0.031 | -0.832
-14 | -0.188 | 0.15137 | -0.031 | -1.241
-13.5 | -0.232 | 0.1354 | -0.031 | -1.713
-13 | -0.269 | 0.12459 | -0.03 | -2.162
-12.5 | -0.302 | 0.11879 | -0.03 | -2.539
-12 | -0.329 | 0.10853 | -0.03 | -3.029
-11.5 | -0.35 | 0.10009 | -0.03 | -3.501
-11 | -0.366 | 0.10263 | -0.029 | -3.57
-10.5 | -0.376 | 0.09233 | -0.029 | -4.074
-10 | -0.379 | 0.08475 | -0.029 | -4.477
-9.5 | -0.376 | 0.0786 | -0.029 | -4.785
-9 | -0.366 | 0.07193 | -0.029 | -5.092
-8.5 | -0.35 | 0.06753 | -0.029 | -5.185
-8 | -0.328 | 0.06206 | -0.029 | -5.286
-7.5 | -0.3 | 0.05685 | -0.029 | -5.285
-7 | -0.268 | 0.05327 | -0.029 | -5.033
-6.5 | -0.232 | 0.04944 | -0.029 | -4.684
-6 | -0.192 | 0.0464 | -0.029 | -4.128
-5.5 | -0.149 | 0.04375 | -0.03 | -3.398
-5 | -0.104 | 0.04169 | -0.031 | -2.483
-4.5 | -0.057 | 0.03951 | -0.032 | -1.435
-4 | -0.011 | 0.01328 | -0.089 | -0.807
-3.5 | 0.05 | 0.01331 | -0.089 | 3.781
-3 | 0.112 | 0.01316 | -0.09 | 8.505
-2.5 | 0.174 | 0.0114 | -0.09 | 15.255
-2 | 0.236 | 0.01148 | -0.09 | 20.569
-1.5 | 0.298 | 0.01162 | -0.09 | 25.667
-1 | 0.36 | 0.01179 | -0.091 | 30.549
-0.5 | 0.422 | 0.01199 | -0.091 | 35.175
0 | 0.484 | 0.01222 | -0.091 | 39.567
0.5 | 0.545 | 0.01235 | -0.092 | 44.156
1 | 0.607 | 0.012 | -0.092 | 50.568
1.5 | 0.668 | 0.0124 | -0.092 | 53.854
2 | 0.729 | 0.01311 | -0.093 | 55.581
2.5 | 0.79 | 0.01371 | -0.093 | 57.624
3 | 0.85 | 0.01435 | -0.093 | 59.28
3.5 | 0.911 | 0.015 | -0.094 | 60.722
4 | 0.971 | 0.01558 | -0.094 | 62.311
4.5 | 1.03 | 0.01627 | -0.094 | 63.276
5 | 1.088 | 0.01685 | -0.094 | 64.557
5.5 | 1.145 | 0.01747 | -0.095 | 65.563
6 | 1.202 | 0.01819 | -0.095 | 66.062
6.5 | 1.257 | 0.01958 | -0.095 | 64.205
7 | 1.304 | 0.01734 | -0.095 | 75.221
7.5 | 1.353 | 0.02104 | -0.095 | 64.286
8 | 1.393 | 0.02419 | -0.095 | 57.59
8.5 | 1.432 | 0.02551 | -0.095 | 56.146
9 | 1.465 | 0.02709 | -0.094 | 54.062
9.5 | 1.487 | 0.02907 | -0.094 | 51.165
10 | 1.502 | 0.03159 | -0.093 | 47.538
10.5 | 1.496 | 0.03605 | -0.091 | 41.51
11 | 1.474 | 0.04162 | -0.089 | 35.431
11.5 | 1.438 | 0.04938 | -0.086 | 29.119
12 | 1.376 | 0.06308 | -0.081 | 21.819
12.5 | 1.311 | 0.0796 | -0.075 | 16.464
13 | 1.254 | 0.09508 | -0.071 | 13.193
13.5 | 1.191 | 0.10909 | -0.066 | 10.921
14 | 1.115 | 0.12799 | -0.055 | 8.709
14.5 | 1.042 | 0.14119 | -0.048 | 7.382
15 | 0.961 | 0.15642 | -0.043 | 6.146

## 22. Re 250k Mach 0.25 (2)
BIGFOIL.COM POLAR EXPORT
MID 343
MID 343 |  |  |  | Cl Max: | 1.4445 | at alpha= | 12.5 | deg
XFOIL ncrit=9 |  |  |  | L/D Max: | 75.0174 | at alpha= | 4 | deg
Re: | 250000 |  |  | Cd Min: | 0.24738 | at alpha= | -20 | deg
Mach: | 0.25 |  |  | Cl=0 at alpha= | -3.401 | deg
|  |  |  | @ Cl=0.1, Cd= | 0.010929
|  |  |  | @ Cl=0.4, Cd= | 0.0084317
|  |  |  | @ Cl=0.6, Cd= | 0.009023
alpha (deg) | Cl | Cd | Cm | Cl/Cd
-20 | -0.6654 | 0.24738 | 0.0368 | -2.6898
-19.5 | -0.6467 | 0.2409 | 0.0326 | -2.6845
-19 | -0.6284 | 0.23434 | 0.0277 | -2.6816
-18 | -0.5925 | 0.22077 | 0.0203 | -2.6838
-17.5 | -0.5741 | 0.21448 | 0.0171 | -2.6767
-17 | -0.5562 | 0.20802 | 0.0136 | -2.6738
-16.5 | -0.5407 | 0.20143 | 0.0084 | -2.6843
-16 | -0.5294 | 0.19504 | 0.0031 | -2.7143
-15.5 | -0.5067 | 0.18737 | 0.0026 | -2.7043
-15 | -0.4898 | 0.18095 | 0 | -2.7068
-14.5 | -0.3331 | 0.1546 | -0.0253 | -2.1546
-14 | -0.3061 | 0.14716 | -0.024 | -2.08
-13.5 | -0.3005 | 0.14342 | -0.0249 | -2.0952
-13 | -0.2954 | 0.1386 | -0.0264 | -2.1313
-12.5 | -0.3063 | 0.13379 | -0.0308 | -2.2894
-12 | -0.2957 | 0.12675 | -0.0311 | -2.3329
-11.5 | -0.2817 | 0.12125 | -0.0307 | -2.3233
-11 | -0.2783 | 0.11528 | -0.032 | -2.4141
-10.5 | -0.2983 | 0.10785 | -0.0375 | -2.7659
-10 | -0.2825 | 0.10117 | -0.0349 | -2.7923
-9.5 | -0.3896 | 0.10181 | -0.0366 | -3.8267
-9 | -0.3692 | 0.09692 | -0.0329 | -3.8093
-8.5 | -0.3662 | 0.09066 | -0.0341 | -4.0393
-8 | -0.3854 | 0.08309 | -0.0383 | -4.6383
-7.5 | -0.4336 | 0.07406 | -0.0455 | -5.8547
-7 | -0.4561 | 0.06586 | -0.0448 | -6.9253
-6.5 | -0.4574 | 0.06154 | -0.0405 | -7.4326
-6 | -0.3971 | 0.04999 | -0.0565 | -7.9436
-5.5 | -0.3345 | 0.0262 | -0.0696 | -12.7672
-5 | -0.2573 | 0.02109 | -0.0748 | -12.2001
-4.5 | -0.1795 | 0.01811 | -0.0783 | -9.9117
-4 | -0.0935 | 0.01564 | -0.0836 | -5.9783
-3.5 | -0.0154 | 0.01365 | -0.0875 | -1.1282
-3 | 0.0624 | 0.01184 | -0.0915 | 5.2703
-2.5 | 0.133 | 0.01013 | -0.0943 | 13.1293
-2 | 0.1978 | 0.00949 | -0.0946 | 20.843
-1.5 | 0.2578 | 0.00901 | -0.0938 | 28.6127
-1 | 0.3125 | 0.00871 | -0.0917 | 35.8783
-0.5 | 0.3627 | 0.00856 | -0.0886 | 42.3715
0 | 0.4063 | 0.00841 | -0.0839 | 48.3115
0.5 | 0.478 | 0.00839 | -0.0861 | 56.9726
1 | 0.5356 | 0.00866 | -0.0859 | 61.8476
1.5 | 0.592 | 0.00897 | -0.0854 | 65.9978
2 | 0.6478 | 0.00934 | -0.0847 | 69.3576
2.5 | 0.7027 | 0.00977 | -0.0838 | 71.9243
3 | 0.7567 | 0.01028 | -0.0828 | 73.6089
3.5 | 0.8099 | 0.01085 | -0.0818 | 74.6452
4 | 0.8627 | 0.0115 | -0.0806 | 75.0174
4.5 | 0.9152 | 0.0122 | -0.0795 | 75.0164
5 | 0.9674 | 0.01298 | -0.0784 | 74.53
5.5 | 1.0193 | 0.01378 | -0.0771 | 73.9695
6 | 1.0706 | 0.01466 | -0.0758 | 73.0286
6.5 | 1.1202 | 0.01555 | -0.0742 | 72.0386
7 | 1.1699 | 0.01637 | -0.0726 | 71.4661
7.5 | 1.2178 | 0.01734 | -0.0708 | 70.2307
8 | 1.2644 | 0.01832 | -0.0687 | 69.0175
8.5 | 1.3082 | 0.01942 | -0.0662 | 67.3635
9 | 1.3478 | 0.02067 | -0.0632 | 65.2056
9.5 | 1.3801 | 0.02229 | -0.0592 | 61.9157
10 | 1.3995 | 0.02459 | -0.0536 | 56.9134
10.5 | 1.4161 | 0.02723 | -0.0484 | 52.0051
11 | 1.427 | 0.03048 | -0.0435 | 46.8176
11.5 | 1.4335 | 0.0344 | -0.0393 | 41.6715
12 | 1.4421 | 0.0386 | -0.0361 | 37.3601
12.5 | 1.4445 | 0.04362 | -0.0337 | 33.1155
13 | 1.4444 | 0.04932 | -0.0317 | 29.2863
13.5 | 1.442 | 0.0556 | -0.0311 | 25.9353
14 | 1.4361 | 0.06242 | -0.0309 | 23.007
14.5 | 1.4211 | 0.07085 | -0.0317 | 20.0579
15 | 1.401 | 0.08076 | -0.0347 | 17.3477
15.5 | 1.3771 | 0.09183 | -0.0391 | 14.9962
16 | 1.3526 | 0.10356 | -0.0445 | 13.061
16.5 | 1.3289 | 0.11557 | -0.0503 | 11.4987
17 | 1.2971 | 0.12966 | -0.058 | 10.0039
17.5 | 1.2467 | 0.14948 | -0.0712 | 8.3402

## 23. Re 250k Mach 0.50 (1)
BIGFOIL.COM POLAR EXPORT
MID 343
MID 343 |  |  |  | Cl Max: | 1.428 | at alpha= | 8 | deg
JavaFoil+Calcfoil stall+Eppler ext transition |  |  |  | L/D Max: | 73.249 | at alpha= | 5 | deg
Re: | 250000 |  |  | Cd Min: | 0.01204 | at alpha= | -2 | deg
Mach: | 0.5 |  |  | Cl=0 at alpha= | -3.9167 | deg
|  |  |  | @ Cl=0.1, Cd= | 0.021284
|  |  |  | @ Cl=0.4, Cd= | 0.012422
|  |  |  | @ Cl=0.6, Cd= | 0.013246
alpha (deg) | Cl | Cd | Cm | Cl/Cd
-20 | -0.881 | 0.2763 | -0.048 | -3.189
-19.5 | -0.855 | 0.27339 | -0.048 | -3.126
-19 | -0.828 | 0.2582 | -0.049 | -3.207
-18.5 | -0.801 | 0.25358 | -0.049 | -3.16
-18 | -0.773 | 0.24317 | -0.047 | -3.179
-17.5 | -0.746 | 0.2373 | -0.047 | -3.143
-17 | -0.719 | 0.22717 | -0.047 | -3.165
-16.5 | -0.692 | 0.22255 | -0.047 | -3.11
-16 | -0.665 | 0.21339 | -0.047 | -3.117
-15.5 | -0.637 | 0.20844 | -0.045 | -3.056
-15 | -0.61 | 0.20142 | -0.045 | -3.027
-14.5 | -0.583 | 0.19666 | -0.046 | -2.963
-14 | -0.556 | 0.19253 | -0.046 | -2.886
-13.5 | -0.528 | 0.18856 | -0.046 | -2.802
-13 | -0.5 | 0.17332 | -0.044 | -2.886
-12.5 | -0.473 | 0.16516 | -0.044 | -2.864
-12 | -0.446 | 0.16816 | -0.044 | -2.651
-11.5 | -0.418 | 0.15899 | -0.042 | -2.628
-11 | -0.391 | 0.14432 | -0.042 | -2.706
-10.5 | -0.363 | 0.15288 | -0.042 | -2.375
-10 | -0.335 | 0.13017 | -0.04 | -2.577
-9.5 | -0.308 | 0.12671 | -0.041 | -2.431
-9 | -0.28 | 0.13017 | -0.039 | -2.154
-8.5 | -0.253 | 0.11635 | -0.039 | -2.173
-8 | -0.225 | 0.07772 | -0.037 | -2.898
-7.5 | -0.198 | 0.06481 | -0.037 | -3.051
-7 | -0.17 | 0.06871 | -0.035 | -2.476
-6.5 | -0.143 | 0.05604 | -0.035 | -2.545
-6 | -0.115 | 0.05747 | -0.033 | -2.002
-5.5 | -0.146 | 0.05026 | -0.032 | -2.911
-5 | -0.109 | 0.04513 | -0.033 | -2.41
-4.5 | -0.061 | 0.04171 | -0.034 | -1.471
-4 | -0.009 | 0.03921 | -0.035 | -0.241
-3.5 | 0.045 | 0.03744 | -0.038 | 1.195
-3 | 0.125 | 0.01394 | -0.1 | 8.935
-2.5 | 0.194 | 0.01368 | -0.1 | 14.177
-2 | 0.264 | 0.01204 | -0.101 | 21.903
-1.5 | 0.333 | 0.01217 | -0.101 | 27.389
-1 | 0.402 | 0.01243 | -0.102 | 32.377
-0.5 | 0.471 | 0.01266 | -0.102 | 37.213
0 | 0.54 | 0.01295 | -0.102 | 41.736
0.5 | 0.609 | 0.01329 | -0.103 | 45.837
1 | 0.677 | 0.01367 | -0.103 | 49.561
1.5 | 0.746 | 0.01386 | -0.103 | 53.803
2 | 0.814 | 0.01457 | -0.104 | 55.849
2.5 | 0.881 | 0.01531 | -0.104 | 57.565
3 | 0.948 | 0.01621 | -0.104 | 58.503
3.5 | 1.015 | 0.01708 | -0.105 | 59.422
4 | 1.081 | 0.01786 | -0.105 | 60.545
4.5 | 1.145 | 0.01856 | -0.105 | 61.708
5 | 1.203 | 0.01643 | -0.105 | 73.249
5.5 | 1.261 | 0.0173 | -0.105 | 72.909
6 | 1.316 | 0.02188 | -0.105 | 60.135
6.5 | 1.366 | 0.0232 | -0.105 | 58.891
7 | 1.398 | 0.02764 | -0.104 | 50.572
7.5 | 1.421 | 0.03022 | -0.103 | 47.033
8 | 1.428 | 0.0337 | -0.102 | 42.382
8.5 | 1.405 | 0.03947 | -0.099 | 35.585
9 | 1.322 | 0.05259 | -0.092 | 25.136
9.5 | 1.087 | 0.08666 | -0.052 | 12.549
10 | 0.758 | 0.14241 | -0.041 | 5.325
10.5 | 0.786 | 0.15157 | -0.045 | 5.184
11 | 0.814 | 0.1704 | -0.05 | 4.775
11.5 | 0.84 | 0.17358 | -0.05 | 4.84
12 | 0.868 | 0.18727 | -0.053 | 4.635
12.5 | 0.894 | 0.19175 | -0.053 | 4.664
13 | 0.923 | 0.20279 | -0.056 | 4.549

## 24. Re 250k Mach 0.50 (2)
BIGFOIL.COM POLAR EXPORT
MID 343
MID 343 |  |  |  | Cl Max: | 1.3876 | at alpha= | 9.5 | deg
XFOIL ncrit=9 |  |  |  | L/D Max: | 70.7959 | at alpha= | 3.5 | deg
Re: | 250000 |  |  | Cd Min: | 0.26903 | at alpha= | -20 | deg
Mach: | 0.5 |  |  | Cl=0 at alpha= | -3.453 | deg
|  |  |  | @ Cl=0.1, Cd= | 0.012718
|  |  |  | @ Cl=0.4, Cd= | 0.0094444
|  |  |  | @ Cl=0.6, Cd= | 0.0096127
alpha (deg) | Cl | Cd | Cm | Cl/Cd
-20 | -0.7148 | 0.26903 | 0.0412 | -2.657
-19.5 | -0.6924 | 0.26097 | 0.0362 | -2.6532
-19 | -0.6692 | 0.25271 | 0.0327 | -2.6481
-18.5 | -0.6464 | 0.24514 | 0.0283 | -2.6369
-18 | -0.6238 | 0.23751 | 0.0238 | -2.6264
-17.5 | -0.6014 | 0.22981 | 0.0189 | -2.6169
-17 | -0.5822 | 0.22283 | 0.0127 | -2.6128
-16.5 | -0.558 | 0.21437 | 0.0106 | -2.603
-16 | -0.5363 | 0.20701 | 0.0069 | -2.5907
-15.5 | -0.5151 | 0.19955 | 0.0029 | -2.5813
-15 | -0.4975 | 0.19263 | -0.0028 | -2.5827
-14.5 | -0.4798 | 0.18498 | -0.007 | -2.5938
-14 | -0.4563 | 0.17691 | -0.0084 | -2.5793
-13.5 | -0.4369 | 0.16979 | -0.0112 | -2.5732
-13 | -0.4194 | 0.16252 | -0.0147 | -2.5806
-12.5 | -0.4163 | 0.15679 | -0.0216 | -2.6551
-12 | -0.39 | 0.14761 | -0.0213 | -2.6421
-11.5 | -0.3724 | 0.14071 | -0.0229 | -2.6466
-11 | -0.3597 | 0.13376 | -0.0259 | -2.6891
-10.5 | -0.3629 | 0.12697 | -0.0323 | -2.8582
-10 | -0.3367 | 0.11967 | -0.03 | -2.8136
-9.5 | -0.327 | 0.11303 | -0.0319 | -2.893
-9 | -0.3376 | 0.10664 | -0.0389 | -3.1658
-8.5 | -0.3254 | 0.09897 | -0.0371 | -3.2879
-8 | -0.316 | 0.09314 | -0.0357 | -3.3927
-7.5 | -0.3176 | 0.08743 | -0.0352 | -3.6326
-7 | -0.3518 | 0.08227 | -0.0373 | -4.2762
-6.5 | -0.3978 | 0.0784 | -0.0341 | -5.074
-6 | -0.3597 | 0.06795 | -0.042 | -5.2936
-5.5 | -0.3169 | 0.04655 | -0.0707 | -6.8077
-5 | -0.2578 | 0.03399 | -0.0863 | -7.5846
-4.5 | -0.1817 | 0.02439 | -0.095 | -7.4498
-4 | -0.095 | 0.01878 | -0.0994 | -5.0586
-3.5 | -0.0078 | 0.01564 | -0.1019 | -0.49872
-3 | 0.0752 | 0.01331 | -0.1037 | 5.6499
-2.5 | 0.1494 | 0.01154 | -0.1044 | 12.9463
-2 | 0.2192 | 0.01011 | -0.1046 | 21.6815
-1.5 | 0.2858 | 0.00974 | -0.1032 | 29.3429
-1 | 0.3494 | 0.00952 | -0.1011 | 36.7017
-0.5 | 0.4096 | 0.00943 | -0.0983 | 43.4358
0 | 0.4651 | 0.00944 | -0.0945 | 49.2691
0.5 | 0.5133 | 0.00939 | -0.0889 | 54.6645
1 | 0.5911 | 0.00955 | -0.0905 | 61.8953
1.5 | 0.655 | 0.01 | -0.0898 | 65.5
2 | 0.7173 | 0.01053 | -0.0886 | 68.1197
2.5 | 0.7786 | 0.01115 | -0.087 | 69.8296
3 | 0.8387 | 0.01189 | -0.0853 | 70.5383
3.5 | 0.8984 | 0.01269 | -0.0834 | 70.7959
4 | 0.9578 | 0.01361 | -0.0813 | 70.3747
4.5 | 1.017 | 0.01457 | -0.0791 | 69.801
5 | 1.0759 | 0.01563 | -0.0766 | 68.8356
5.5 | 1.1331 | 0.01679 | -0.0738 | 67.4866
6 | 1.1889 | 0.01802 | -0.0705 | 65.9767
6.5 | 1.2385 | 0.0193 | -0.0663 | 64.171
7 | 1.2856 | 0.02066 | -0.0616 | 62.2265
7.5 | 1.3211 | 0.02228 | -0.0553 | 59.2953
8 | 1.3522 | 0.02428 | -0.0491 | 55.6919
8.5 | 1.3742 | 0.02715 | -0.0431 | 50.6151
9 | 1.3845 | 0.03133 | -0.0378 | 44.1909
9.5 | 1.3876 | 0.03673 | -0.034 | 37.7784
10 | 1.3829 | 0.04336 | -0.0319 | 31.8935
10.5 | 1.372 | 0.05128 | -0.0313 | 26.7551
11 | 1.353 | 0.06032 | -0.0324 | 22.4304
11.5 | 1.3204 | 0.07189 | -0.0362 | 18.3669
12 | 1.2807 | 0.08508 | -0.042 | 15.0529
12.5 | 1.2367 | 0.09965 | -0.0494 | 12.4104
13 | 1.1951 | 0.11469 | -0.0576 | 10.4203
13.5 | 1.1416 | 0.1331 | -0.0689 | 8.577
14 | 1.0659 | 0.15996 | -0.0865 | 6.6635
14.5 | 1.0547 | 0.17498 | -0.0956 | 6.0275

## 25. Re 500k Mach 0.00 (1)
BIGFOIL.COM POLAR EXPORT
MID 343
MID 343 |  |  |  | Cl Max: | 1.545 | at alpha= | 11 | deg
JavaFoil+Calcfoil stall+Eppler ext transition |  |  |  | L/D Max: | 81.278 | at alpha= | 8 | deg
Re: | 500000 |  |  | Cd Min: | 0.00941 | at alpha= | -2.5 | deg
Mach: | 0 |  |  | Cl=0 at alpha= | -3.9152 | deg
|  |  |  | @ Cl=0.1, Cd= | 0.011169
|  |  |  | @ Cl=0.4, Cd= | 0.0099729
|  |  |  | @ Cl=0.6, Cd= | 0.009929
alpha (deg) | Cl | Cd | Cm | Cl/Cd
-18 | -0.385 | 0.16935 | -0.03 | -2.276
-17.5 | -0.398 | 0.16759 | -0.03 | -2.374
-17 | -0.41 | 0.15809 | -0.029 | -2.595
-16.5 | -0.422 | 0.14906 | -0.029 | -2.832
-16 | -0.434 | 0.1412 | -0.03 | -3.071
-15.5 | -0.444 | 0.13571 | -0.03 | -3.274
-15 | -0.454 | 0.12746 | -0.029 | -3.562
-14.5 | -0.462 | 0.12083 | -0.029 | -3.827
-14 | -0.469 | 0.1154 | -0.029 | -4.067
-13.5 | -0.475 | 0.10808 | -0.029 | -4.391
-13 | -0.478 | 0.10079 | -0.029 | -4.738
-12.5 | -0.478 | 0.09463 | -0.029 | -5.053
-12 | -0.476 | 0.09325 | -0.028 | -5.105
-11.5 | -0.471 | 0.08484 | -0.029 | -5.551
-11 | -0.463 | 0.08126 | -0.028 | -5.693
-10.5 | -0.451 | 0.07581 | -0.028 | -5.946
-10 | -0.435 | 0.0724 | -0.028 | -6.013
-9.5 | -0.416 | 0.06704 | -0.028 | -6.209
-9 | -0.393 | 0.06227 | -0.028 | -6.319
-8.5 | -0.367 | 0.05849 | -0.028 | -6.277
-8 | -0.337 | 0.05484 | -0.029 | -6.152
-7.5 | -0.304 | 0.05173 | -0.029 | -5.882
-7 | -0.268 | 0.0485 | -0.029 | -5.529
-6.5 | -0.23 | 0.04573 | -0.029 | -5.019
-6 | -0.189 | 0.04325 | -0.031 | -4.36
-5.5 | -0.146 | 0.04115 | -0.032 | -3.539
-5 | -0.126 | 0.01182 | -0.085 | -10.652
-4.5 | -0.069 | 0.01161 | -0.086 | -5.922
-4 | -0.01 | 0.0114 | -0.086 | -0.912
-3.5 | 0.049 | 0.01139 | -0.086 | 4.283
-3 | 0.109 | 0.01113 | -0.087 | 9.75
-2.5 | 0.169 | 0.00941 | -0.087 | 17.911
-2 | 0.229 | 0.00954 | -0.087 | 23.97
-1.5 | 0.289 | 0.00966 | -0.088 | 29.894
-1 | 0.349 | 0.0098 | -0.088 | 35.59
-0.5 | 0.408 | 0.01 | -0.088 | 40.832
0 | 0.468 | 0.01021 | -0.089 | 45.896
0.5 | 0.528 | 0.00961 | -0.089 | 54.933
1 | 0.588 | 0.00987 | -0.089 | 59.54
1.5 | 0.647 | 0.01016 | -0.089 | 63.671
2 | 0.706 | 0.01081 | -0.09 | 65.337
2.5 | 0.765 | 0.01136 | -0.09 | 67.36
3 | 0.824 | 0.01182 | -0.09 | 69.695
3.5 | 0.882 | 0.01219 | -0.091 | 72.382
4 | 0.941 | 0.01281 | -0.091 | 73.414
4.5 | 0.998 | 0.01342 | -0.091 | 74.392
5 | 1.055 | 0.01391 | -0.091 | 75.841
5.5 | 1.111 | 0.01435 | -0.092 | 77.399
6 | 1.166 | 0.01485 | -0.092 | 78.508
6.5 | 1.221 | 0.01548 | -0.092 | 78.856
7 | 1.273 | 0.01654 | -0.092 | 76.985
7.5 | 1.324 | 0.01724 | -0.093 | 76.82
8 | 1.367 | 0.01682 | -0.093 | 81.278
8.5 | 1.411 | 0.02062 | -0.093 | 68.455
9 | 1.452 | 0.02158 | -0.093 | 67.291
9.5 | 1.488 | 0.02263 | -0.093 | 65.746
10 | 1.519 | 0.02379 | -0.092 | 63.851
10.5 | 1.54 | 0.02535 | -0.092 | 60.752
11 | 1.545 | 0.02761 | -0.091 | 55.959
11.5 | 1.543 | 0.03017 | -0.091 | 51.154
12 | 1.532 | 0.03353 | -0.089 | 45.7
12.5 | 1.51 | 0.03841 | -0.088 | 39.312
13 | 1.483 | 0.0441 | -0.086 | 33.621
13.5 | 1.421 | 0.06018 | -0.082 | 23.614
14 | 1.379 | 0.07118 | -0.079 | 19.371
14.5 | 1.332 | 0.08352 | -0.075 | 15.952
15 | 1.283 | 0.09657 | -0.072 | 13.282
15.5 | 1.234 | 0.10939 | -0.069 | 11.277
16 | 1.185 | 0.12216 | -0.066 | 9.699

## 26. Re 500k Mach 0.00 (2)
BIGFOIL.COM POLAR EXPORT
MID 343
MID 343 |  |  |  | Cl Max: | 1.5764 | at alpha= | 14 | deg
XFOIL ncrit=9 |  |  |  | L/D Max: | 94.4162 | at alpha= | 5.5 | deg
Re: | 500000 |  |  | Cd Min: | 0.24113 | at alpha= | -20 | deg
Mach: | 0 |  |  | Cl=0 at alpha= | -3.7868 | deg
|  |  |  | @ Cl=0.1, Cd= | 0.0081338
|  |  |  | @ Cl=0.4, Cd= | 0.0065834
|  |  |  | @ Cl=0.6, Cd= | 0.0070055
alpha (deg) | Cl | Cd | Cm | Cl/Cd
-20 | -0.6552 | 0.24113 | 0.0351 | -2.7172
-19.5 | -0.6378 | 0.23532 | 0.0315 | -2.7104
-19 | -0.6204 | 0.22931 | 0.0278 | -2.7055
-18.5 | -0.6032 | 0.22309 | 0.0241 | -2.7038
-18 | -0.5862 | 0.21665 | 0.0205 | -2.7057
-17.5 | -0.5698 | 0.20933 | 0.016 | -2.722
-17 | -0.5588 | 0.20185 | 0.0101 | -2.7684
-16.5 | -0.5391 | 0.19541 | 0.0091 | -2.7588
-16 | -0.5227 | 0.18946 | 0.0064 | -2.7589
-15.5 | -0.5073 | 0.18311 | 0.0034 | -2.7705
-15 | -0.4927 | 0.17637 | 0.0003 | -2.7936
-14.5 | -0.4853 | 0.16789 | -0.0054 | -2.8906
-14 | -0.4761 | 0.15991 | -0.009 | -2.9773
-13.5 | -0.4576 | 0.15406 | -0.0095 | -2.9703
-13 | -0.4441 | 0.14786 | -0.0115 | -3.0035
-12.5 | -0.4326 | 0.14117 | -0.014 | -3.0644
-12 | -0.423 | 0.13387 | -0.0169 | -3.1598
-11.5 | -0.426 | 0.12305 | -0.0238 | -3.462
-11 | -0.4186 | 0.1158 | -0.0252 | -3.6149
-10.5 | -0.4056 | 0.11034 | -0.0262 | -3.6759
-10 | -0.3977 | 0.10369 | -0.0285 | -3.8355
-9.5 | -0.4062 | 0.09229 | -0.0355 | -4.4013
-9 | -0.4263 | 0.08034 | -0.041 | -5.3062
-8.5 | -0.4354 | 0.07524 | -0.0399 | -5.7868
-8 | -0.4805 | 0.06468 | -0.0444 | -7.4289
-7.5 | -0.4699 | 0.05474 | -0.0534 | -8.5842
-7 | -0.4353 | 0.02709 | -0.0721 | -16.0687
-6.5 | -0.3731 | 0.0181 | -0.076 | -20.6133
-6 | -0.3044 | 0.01575 | -0.0791 | -19.327
-5.5 | -0.2294 | 0.01392 | -0.0832 | -16.4799
-5 | -0.1625 | 0.01232 | -0.0857 | -13.1899
-4.5 | -0.0887 | 0.01105 | -0.0895 | -8.0271
-4 | -0.0255 | 0.00998 | -0.0907 | -2.5551
-3.5 | 0.0343 | 0.00911 | -0.0912 | 3.7651
-3 | 0.0919 | 0.00827 | -0.0915 | 11.1125
-2.5 | 0.1478 | 0.00733 | -0.0917 | 20.1637
-2 | 0.2032 | 0.00692 | -0.0913 | 29.3642
-1.5 | 0.2582 | 0.00678 | -0.0907 | 38.0826
-1 | 0.3126 | 0.00668 | -0.09 | 46.7964
-0.5 | 0.3658 | 0.00659 | -0.089 | 55.5083
0 | 0.4175 | 0.00658 | -0.0876 | 63.4498
0.5 | 0.4662 | 0.00662 | -0.0854 | 70.423
1 | 0.5155 | 0.00661 | -0.0831 | 77.9879
1.5 | 0.5757 | 0.00686 | -0.0841 | 83.9213
2 | 0.6308 | 0.00719 | -0.0839 | 87.733
2.5 | 0.6852 | 0.00757 | -0.0837 | 90.5152
3 | 0.7388 | 0.00801 | -0.0833 | 92.2347
3.5 | 0.7921 | 0.00849 | -0.0829 | 93.298
4 | 0.8452 | 0.009 | -0.0824 | 93.9111
4.5 | 0.898 | 0.00953 | -0.082 | 94.2288
5 | 0.9504 | 0.01008 | -0.0815 | 94.2857
5.5 | 1.0027 | 0.01062 | -0.081 | 94.4162
6 | 1.0539 | 0.01123 | -0.0804 | 93.8468
6.5 | 1.1049 | 0.01185 | -0.0797 | 93.2405
7 | 1.1555 | 0.01246 | -0.079 | 92.7368
7.5 | 1.2047 | 0.01316 | -0.0781 | 91.5426
8 | 1.254 | 0.01382 | -0.0772 | 90.7381
8.5 | 1.3016 | 0.01459 | -0.0761 | 89.2118
9 | 1.3472 | 0.01548 | -0.0748 | 87.0284
9.5 | 1.3889 | 0.01665 | -0.0729 | 83.4174
10 | 1.4252 | 0.0182 | -0.0703 | 78.3077
10.5 | 1.4593 | 0.01975 | -0.0673 | 73.8886
11 | 1.4875 | 0.0214 | -0.0634 | 69.5093
11.5 | 1.5107 | 0.02313 | -0.0589 | 65.3134
12 | 1.5298 | 0.02516 | -0.0543 | 60.8029
12.5 | 1.549 | 0.02731 | -0.0504 | 56.7192
13 | 1.552 | 0.03088 | -0.0458 | 50.2591
13.5 | 1.5684 | 0.03376 | -0.0433 | 46.4573
14 | 1.5764 | 0.03768 | -0.0411 | 41.8365
14.5 | 1.5614 | 0.04441 | -0.0394 | 35.1587
15 | 1.5674 | 0.04948 | -0.0393 | 31.6774
15.5 | 1.5633 | 0.05607 | -0.0398 | 27.8812
16 | 1.553 | 0.06389 | -0.0414 | 24.3074
16.5 | 1.5297 | 0.07381 | -0.0438 | 20.7248
17 | 1.5094 | 0.08376 | -0.0467 | 18.0205
17.5 | 1.4931 | 0.09372 | -0.0504 | 15.9315
18 | 1.4749 | 0.10424 | -0.0546 | 14.1491
18.5 | 1.4562 | 0.11507 | -0.0593 | 12.6549
19 | 1.4373 | 0.12595 | -0.0643 | 11.4117

## 27. Re 500k Mach 0.10 (1)
BIGFOIL.COM POLAR EXPORT
MID 343
MID 343 |  |  |  | Cl Max: | 1.542 | at alpha= | 11 | deg
JavaFoil+Calcfoil stall+Eppler ext transition |  |  |  | L/D Max: | 80.857 | at alpha= | 8 | deg
Re: | 500000 |  |  | Cd Min: | 0.00943 | at alpha= | -2.5 | deg
Mach: | 0.1 |  |  | Cl=0 at alpha= | -3.9152 | deg
|  |  |  | @ Cl=0.1, Cd= | 0.011191
|  |  |  | @ Cl=0.4, Cd= | 0.009985
|  |  |  | @ Cl=0.6, Cd= | 0.0099517
alpha (deg) | Cl | Cd | Cm | Cl/Cd
-17.5 | -0.354 | 0.16224 | -0.03 | -2.18
-17 | -0.368 | 0.15468 | -0.03 | -2.38
-16.5 | -0.382 | 0.1542 | -0.03 | -2.48
-16 | -0.396 | 0.14151 | -0.03 | -2.802
-15.5 | -0.41 | 0.1372 | -0.03 | -2.986
-15 | -0.422 | 0.12925 | -0.029 | -3.265
-14.5 | -0.433 | 0.12161 | -0.03 | -3.564
-14 | -0.443 | 0.11564 | -0.029 | -3.833
-13.5 | -0.451 | 0.10954 | -0.029 | -4.12
-13 | -0.457 | 0.10223 | -0.03 | -4.473
-12.5 | -0.461 | 0.09597 | -0.029 | -4.801
-12 | -0.461 | 0.09115 | -0.029 | -5.061
-11.5 | -0.459 | 0.08876 | -0.028 | -5.168
-11 | -0.453 | 0.08083 | -0.029 | -5.603
-10.5 | -0.443 | 0.07704 | -0.028 | -5.752
-10 | -0.43 | 0.07266 | -0.028 | -5.913
-9.5 | -0.412 | 0.06776 | -0.028 | -6.084
-9 | -0.391 | 0.06302 | -0.028 | -6.202
-8.5 | -0.366 | 0.059 | -0.028 | -6.195
-8 | -0.337 | 0.05524 | -0.028 | -6.093
-7.5 | -0.304 | 0.05181 | -0.029 | -5.87
-7 | -0.268 | 0.04879 | -0.029 | -5.502
-6.5 | -0.23 | 0.04597 | -0.029 | -5.003
-6 | -0.189 | 0.04347 | -0.031 | -4.35
-5.5 | -0.146 | 0.04123 | -0.032 | -3.545
-5 | -0.102 | 0.03921 | -0.035 | -2.589
-4.5 | -0.069 | 0.01163 | -0.086 | -5.94
-4 | -0.01 | 0.01142 | -0.086 | -0.915
-3.5 | 0.049 | 0.01142 | -0.087 | 4.295
-3 | 0.109 | 0.01115 | -0.087 | 9.778
-2.5 | 0.169 | 0.00943 | -0.087 | 17.956
-2 | 0.23 | 0.00956 | -0.088 | 24.042
-1.5 | 0.29 | 0.00969 | -0.088 | 29.969
-1 | 0.35 | 0.00981 | -0.088 | 35.705
-0.5 | 0.41 | 0.01002 | -0.089 | 40.941
0 | 0.471 | 0.01023 | -0.089 | 46.004
0.5 | 0.531 | 0.01028 | -0.089 | 51.622
1 | 0.59 | 0.0099 | -0.09 | 59.652
1.5 | 0.65 | 0.01021 | -0.09 | 63.663
2 | 0.71 | 0.01085 | -0.09 | 65.375
2.5 | 0.769 | 0.0114 | -0.09 | 67.444
3 | 0.828 | 0.01189 | -0.091 | 69.639
3.5 | 0.887 | 0.01243 | -0.091 | 71.357
4 | 0.945 | 0.0129 | -0.091 | 73.301
4.5 | 1.003 | 0.01348 | -0.092 | 74.427
5 | 1.06 | 0.01398 | -0.092 | 75.839
5.5 | 1.116 | 0.01443 | -0.092 | 77.362
6 | 1.172 | 0.01495 | -0.092 | 78.388
6.5 | 1.226 | 0.01559 | -0.093 | 78.688
7 | 1.279 | 0.01667 | -0.093 | 76.712
7.5 | 1.33 | 0.01738 | -0.093 | 76.548
8 | 1.372 | 0.01697 | -0.093 | 80.857
8.5 | 1.416 | 0.02083 | -0.093 | 68.005
9 | 1.456 | 0.02182 | -0.093 | 66.736
9.5 | 1.492 | 0.0229 | -0.093 | 65.137
10 | 1.522 | 0.02414 | -0.093 | 63.017
10.5 | 1.54 | 0.02582 | -0.092 | 59.635
11 | 1.542 | 0.02822 | -0.092 | 54.642
11.5 | 1.538 | 0.03108 | -0.091 | 49.467
12 | 1.522 | 0.03472 | -0.089 | 43.85
12.5 | 1.496 | 0.04012 | -0.088 | 37.286
13 | 1.463 | 0.04663 | -0.086 | 31.379
13.5 | 1.397 | 0.064 | -0.081 | 21.826
14 | 1.356 | 0.07366 | -0.078 | 18.402
14.5 | 1.3 | 0.08871 | -0.074 | 14.657
15 | 1.247 | 0.10222 | -0.071 | 12.196
15.5 | 1.193 | 0.11566 | -0.067 | 10.318
16 | 1.138 | 0.13014 | -0.063 | 8.744

## 28. Re 500k Mach 0.10 (2)
BIGFOIL.COM POLAR EXPORT
MID 343
MID 343 |  |  |  | Cl Max: | 1.5681 | at alpha= | 14 | deg
XFOIL ncrit=9 |  |  |  | L/D Max: | 94.1379 | at alpha= | 5 | deg
Re: | 500000 |  |  | Cd Min: | 0.2419 | at alpha= | -20 | deg
Mach: | 0.1 |  |  | Cl=0 at alpha= | -3.7861 | deg
|  |  |  | @ Cl=0.1, Cd= | 0.0081923
|  |  |  | @ Cl=0.4, Cd= | 0.00662
|  |  |  | @ Cl=0.6, Cd= | 0.0070261
alpha (deg) | Cl | Cd | Cm | Cl/Cd
-20 | -0.6567 | 0.2419 | 0.0353 | -2.7148
-19.5 | -0.6391 | 0.23604 | 0.0317 | -2.7076
-19 | -0.6215 | 0.22996 | 0.028 | -2.7026
-18.5 | -0.6041 | 0.22369 | 0.0242 | -2.7006
-18 | -0.5869 | 0.2172 | 0.0205 | -2.7021
-17.5 | -0.5705 | 0.20982 | 0.016 | -2.719
-16.5 | -0.5391 | 0.19599 | 0.0092 | -2.7507
-16 | -0.5226 | 0.18999 | 0.0065 | -2.7507
-15.5 | -0.507 | 0.18359 | 0.0034 | -2.7616
-15 | -0.4922 | 0.1768 | 0.0003 | -2.7839
-14.5 | -0.485 | 0.16832 | -0.0057 | -2.8814
-14 | -0.4741 | 0.16052 | -0.0087 | -2.9535
-13.5 | -0.4559 | 0.15466 | -0.0094 | -2.9478
-13 | -0.4424 | 0.14839 | -0.0116 | -2.9813
-12.5 | -0.4308 | 0.14165 | -0.0141 | -3.0413
-12 | -0.4213 | 0.13425 | -0.0171 | -3.1382
-11.5 | -0.4242 | 0.12353 | -0.024 | -3.434
-11 | -0.4152 | 0.1167 | -0.0249 | -3.5578
-10.5 | -0.4022 | 0.11111 | -0.026 | -3.6198
-10 | -0.3945 | 0.10436 | -0.0284 | -3.7802
-9.5 | -0.4043 | 0.0925 | -0.036 | -4.3708
-9 | -0.4177 | 0.08241 | -0.0397 | -5.0686
-8.5 | -0.4219 | 0.07739 | -0.039 | -5.4516
-8 | -0.4546 | 0.07163 | -0.0366 | -6.3465
-7.5 | -0.4669 | 0.05881 | -0.0491 | -7.9391
-7 | -0.4348 | 0.02992 | -0.0723 | -14.5321
-6.5 | -0.3752 | 0.01872 | -0.0766 | -20.0427
-6 | -0.3057 | 0.01606 | -0.0799 | -19.0349
-5.5 | -0.23 | 0.01408 | -0.084 | -16.3352
-5 | -0.1629 | 0.01241 | -0.0865 | -13.1265
-4.5 | -0.0895 | 0.01112 | -0.09 | -8.0486
-4 | -0.0252 | 0.01005 | -0.0913 | -2.5075
-3.5 | 0.0337 | 0.00915 | -0.0916 | 3.6831
-3 | 0.0923 | 0.00832 | -0.0919 | 11.0938
-2.5 | 0.1484 | 0.00739 | -0.0921 | 20.0812
-2 | 0.204 | 0.00695 | -0.0917 | 29.3525
-1 | 0.3141 | 0.00672 | -0.0904 | 46.7411
-0.5 | 0.3676 | 0.00662 | -0.0894 | 55.5287
0 | 0.4198 | 0.00662 | -0.088 | 63.4139
0.5 | 0.4688 | 0.00666 | -0.0858 | 70.3904
1 | 0.5173 | 0.00665 | -0.0833 | 77.7895
1.5 | 0.5785 | 0.00689 | -0.0843 | 83.9623
2 | 0.6338 | 0.00724 | -0.0842 | 87.5414
2.5 | 0.6886 | 0.00762 | -0.0839 | 90.3675
3 | 0.7425 | 0.00807 | -0.0835 | 92.0074
3.5 | 0.7963 | 0.00855 | -0.0831 | 93.1345
4 | 0.8494 | 0.00908 | -0.0826 | 93.5463
4.5 | 0.9027 | 0.0096 | -0.0821 | 94.0312
5 | 0.9555 | 0.01015 | -0.0816 | 94.1379
5.5 | 1.0079 | 0.01072 | -0.081 | 94.0205
6 | 1.0594 | 0.01134 | -0.0803 | 93.4215
6.5 | 1.111 | 0.01194 | -0.0797 | 93.0486
7 | 1.1616 | 0.01259 | -0.0788 | 92.2637
7.5 | 1.2115 | 0.01327 | -0.0779 | 91.2962
8 | 1.2609 | 0.01395 | -0.0769 | 90.3871
8.5 | 1.3081 | 0.01479 | -0.0756 | 88.4449
9 | 1.3538 | 0.01571 | -0.0742 | 86.1744
9.5 | 1.3948 | 0.01696 | -0.072 | 82.2406
10 | 1.4309 | 0.01853 | -0.0692 | 77.2207
10.5 | 1.4638 | 0.02015 | -0.0659 | 72.6452
11 | 1.4904 | 0.02179 | -0.0616 | 68.3983
11.5 | 1.5099 | 0.02381 | -0.0567 | 63.4145
12 | 1.5304 | 0.02584 | -0.0524 | 59.226
12.5 | 1.5467 | 0.02831 | -0.0483 | 54.6344
13 | 1.5504 | 0.03202 | -0.0442 | 48.4197
13.5 | 1.5638 | 0.03535 | -0.0417 | 44.2376
14 | 1.5681 | 0.0399 | -0.0399 | 39.3008
14.5 | 1.5539 | 0.04688 | -0.0388 | 33.1463
15 | 1.5557 | 0.05268 | -0.039 | 29.5311
15.5 | 1.5484 | 0.05995 | -0.04 | 25.8282
16 | 1.5353 | 0.06845 | -0.042 | 22.4295
16.5 | 1.5102 | 0.07881 | -0.0448 | 19.1625
17 | 1.4906 | 0.08892 | -0.048 | 16.7634
17.5 | 1.4731 | 0.09925 | -0.052 | 14.8423
18 | 1.4545 | 0.11002 | -0.0565 | 13.2203
18.5 | 1.4365 | 0.12088 | -0.0615 | 11.8837
19 | 1.4194 | 0.13154 | -0.0665 | 10.7906

## 29. Re 500k Mach 0.25 (1)
BIGFOIL.COM POLAR EXPORT
MID 343
MID 343 |  |  |  | Cl Max: | 1.527 | at alpha= | 10 | deg
JavaFoil+Calcfoil stall+Eppler ext transition |  |  |  | L/D Max: | 77.744 | at alpha= | 6 | deg
Re: | 500000 |  |  | Cd Min: | 0.00955 | at alpha= | -2.5 | deg
Mach: | 0.25 |  |  | Cl=0 at alpha= | -3.9098 | deg
|  |  |  | @ Cl=0.1, Cd= | 0.011467
|  |  |  | @ Cl=0.4, Cd= | 0.010086
|  |  |  | @ Cl=0.6, Cd= | 0.010106
alpha (deg) | Cl | Cd | Cm | Cl/Cd
-15 | -0.064 | 0.13792 | -0.032 | -0.465
-14.5 | -0.129 | 0.1264 | -0.032 | -1.018
-14 | -0.188 | 0.12082 | -0.032 | -1.555
-13.5 | -0.232 | 0.11197 | -0.032 | -2.072
-13 | -0.269 | 0.10682 | -0.032 | -2.523
-12.5 | -0.302 | 0.10487 | -0.031 | -2.877
-12 | -0.329 | 0.09727 | -0.031 | -3.381
-11.5 | -0.351 | 0.08958 | -0.031 | -3.913
-11 | -0.366 | 0.08534 | -0.03 | -4.294
-10.5 | -0.376 | 0.07865 | -0.031 | -4.784
-10 | -0.38 | 0.07661 | -0.03 | -4.954
-9.5 | -0.376 | 0.07122 | -0.03 | -5.282
-9 | -0.366 | 0.06613 | -0.03 | -5.541
-8.5 | -0.35 | 0.06202 | -0.029 | -5.646
-8 | -0.328 | 0.057 | -0.029 | -5.755
-7.5 | -0.301 | 0.05352 | -0.03 | -5.615
-7 | -0.268 | 0.04981 | -0.03 | -5.383
-6.5 | -0.232 | 0.04659 | -0.03 | -4.971
-6 | -0.192 | 0.04394 | -0.03 | -4.359
-5.5 | -0.149 | 0.04174 | -0.032 | -3.563
-5 | -0.104 | 0.03971 | -0.033 | -2.608
-4.5 | -0.071 | 0.01177 | -0.089 | -6.005
-4 | -0.011 | 0.01154 | -0.089 | -0.929
-3.5 | 0.05 | 0.01154 | -0.089 | 4.36
-3 | 0.112 | 0.01145 | -0.09 | 9.783
-2.5 | 0.174 | 0.00955 | -0.09 | 18.216
-2 | 0.236 | 0.00965 | -0.09 | 24.474
-1.5 | 0.298 | 0.0098 | -0.09 | 30.444
-1 | 0.36 | 0.00997 | -0.091 | 36.126
-0.5 | 0.422 | 0.01015 | -0.091 | 41.534
0 | 0.484 | 0.01037 | -0.091 | 46.653
0.5 | 0.545 | 0.01047 | -0.092 | 52.07
1 | 0.607 | 0.01006 | -0.092 | 60.28
1.5 | 0.668 | 0.01045 | -0.092 | 63.939
2 | 0.729 | 0.01111 | -0.093 | 65.594
2.5 | 0.79 | 0.01164 | -0.093 | 67.831
3 | 0.85 | 0.01221 | -0.093 | 69.636
3.5 | 0.911 | 0.01281 | -0.094 | 71.1
4 | 0.971 | 0.01329 | -0.094 | 73.078
4.5 | 1.03 | 0.01389 | -0.094 | 74.133
5 | 1.088 | 0.01438 | -0.094 | 75.676
5.5 | 1.145 | 0.01487 | -0.095 | 77.021
6 | 1.202 | 0.01546 | -0.095 | 77.744
6.5 | 1.257 | 0.01663 | -0.095 | 75.605
7 | 1.31 | 0.01735 | -0.095 | 75.5
7.5 | 1.361 | 0.01825 | -0.096 | 74.588
8 | 1.399 | 0.02096 | -0.095 | 66.767
8.5 | 1.441 | 0.022 | -0.095 | 65.506
9 | 1.477 | 0.0232 | -0.095 | 63.666
9.5 | 1.506 | 0.02459 | -0.095 | 61.238
10 | 1.527 | 0.02625 | -0.095 | 58.162
10.5 | 1.527 | 0.02926 | -0.093 | 52.179
11 | 1.514 | 0.03259 | -0.092 | 46.455
11.5 | 1.486 | 0.03714 | -0.091 | 40
12 | 1.442 | 0.04383 | -0.088 | 32.905
12.5 | 1.382 | 0.05405 | -0.085 | 25.568
13 | 1.29 | 0.07606 | -0.078 | 16.956
13.5 | 1.222 | 0.08929 | -0.074 | 13.682
14 | 1.143 | 0.10717 | -0.068 | 10.662
14.5 | 1.058 | 0.12397 | -0.061 | 8.536
15 | 0.968 | 0.13955 | -0.053 | 6.939

## 30. Re 500k Mach 0.25 (2)
BIGFOIL.COM POLAR EXPORT
MID 343
MID 343 |  |  |  | Cl Max: | 1.5268 | at alpha= | 13.5 | deg
XFOIL ncrit=9 |  |  |  | L/D Max: | 93.1494 | at alpha= | 4.5 | deg
Re: | 500000 |  |  | Cd Min: | 0.24625 | at alpha= | -20 | deg
Mach: | 0.25 |  |  | Cl=0 at alpha= | -3.7634 | deg
|  |  |  | @ Cl=0.1, Cd= | 0.0084874
|  |  |  | @ Cl=0.4, Cd= | 0.0068159
|  |  |  | @ Cl=0.6, Cd= | 0.0071273
alpha (deg) | Cl | Cd | Cm | Cl/Cd
-20 | -0.6656 | 0.24625 | 0.0367 | -2.7029
-19.5 | -0.647 | 0.24004 | 0.0328 | -2.6954
-19 | -0.6284 | 0.23364 | 0.0288 | -2.6896
-18.5 | -0.61 | 0.22708 | 0.0249 | -2.6863
-18 | -0.5917 | 0.22028 | 0.021 | -2.6861
-17.5 | -0.5751 | 0.21273 | 0.0157 | -2.7034
-17 | -0.5591 | 0.20536 | 0.0117 | -2.7225
-16.5 | -0.5401 | 0.19916 | 0.0096 | -2.7119
-16 | -0.5228 | 0.19285 | 0.0065 | -2.7109
-15.5 | -0.5062 | 0.18618 | 0.0033 | -2.7189
-15 | -0.4908 | 0.17884 | -0.0005 | -2.7444
-14.5 | -0.4835 | 0.17079 | -0.0066 | -2.831
-14 | -0.4644 | 0.16385 | -0.0074 | -2.8343
-13.5 | -0.4487 | 0.15764 | -0.0094 | -2.8464
-13 | -0.4349 | 0.15102 | -0.012 | -2.8798
-12.5 | -0.4227 | 0.14399 | -0.0147 | -2.9356
-12 | -0.4192 | 0.13516 | -0.0201 | -3.1015
-11.5 | -0.414 | 0.1264 | -0.0238 | -3.2753
-11 | -0.3978 | 0.12088 | -0.0239 | -3.2909
-10.5 | -0.3866 | 0.11456 | -0.0257 | -3.3747
-10 | -0.38 | 0.10725 | -0.0285 | -3.5431
-9.5 | -0.3894 | 0.09555 | -0.0365 | -4.0754
-9 | -0.3853 | 0.08969 | -0.0359 | -4.2959
-8.5 | -0.3827 | 0.08425 | -0.0362 | -4.5424
-8 | -0.3929 | 0.07812 | -0.0362 | -5.0294
-7.5 | -0.4281 | 0.07312 | -0.0322 | -5.8548
-6.5 | -0.3746 | 0.03013 | -0.079 | -12.4328
-6 | -0.3115 | 0.01848 | -0.0845 | -16.8561
-5.5 | -0.2405 | 0.01531 | -0.0871 | -15.7087
-5 | -0.1649 | 0.01301 | -0.0906 | -12.6749
-4.5 | -0.0962 | 0.01169 | -0.0924 | -8.2293
-4 | -0.0301 | 0.01037 | -0.0936 | -2.9026
-3.5 | 0.0335 | 0.00938 | -0.0942 | 3.5714
-3 | 0.0933 | 0.00859 | -0.0942 | 10.8615
-2.5 | 0.1514 | 0.0077 | -0.0942 | 19.6623
-2 | 0.2085 | 0.0071 | -0.0939 | 29.3662
-1 | 0.3223 | 0.0069 | -0.0924 | 46.7101
-0.5 | 0.3779 | 0.00682 | -0.0915 | 55.4106
0 | 0.4321 | 0.00681 | -0.0901 | 63.4508
0.5 | 0.4835 | 0.00687 | -0.088 | 70.3785
1 | 0.5299 | 0.00687 | -0.0846 | 77.1325
1.5 | 0.5939 | 0.00709 | -0.0857 | 83.7659
2 | 0.6512 | 0.00744 | -0.0855 | 87.5269
2.5 | 0.7075 | 0.00787 | -0.0851 | 89.8983
3 | 0.7631 | 0.00836 | -0.0846 | 91.2799
4 | 0.8736 | 0.00942 | -0.0834 | 92.7389
4.5 | 0.9287 | 0.00997 | -0.0827 | 93.1494
5 | 0.9832 | 0.01056 | -0.082 | 93.1061
5.5 | 1.0372 | 0.01119 | -0.0811 | 92.6899
6 | 1.0906 | 0.01184 | -0.0801 | 92.1115
6.5 | 1.1437 | 0.0125 | -0.0791 | 91.496
7 | 1.1962 | 0.01319 | -0.0779 | 90.6899
7.5 | 1.2469 | 0.01398 | -0.0764 | 89.1917
8 | 1.2977 | 0.01475 | -0.0748 | 87.9797
8.5 | 1.3454 | 0.01572 | -0.0729 | 85.5852
9 | 1.3885 | 0.01698 | -0.0703 | 81.7727
9.5 | 1.4242 | 0.0187 | -0.0667 | 76.1604
10 | 1.4546 | 0.02043 | -0.0622 | 71.1992
10.5 | 1.4762 | 0.02251 | -0.0566 | 65.5797
11 | 1.4981 | 0.02465 | -0.0517 | 60.7748
11.5 | 1.509 | 0.0277 | -0.0465 | 54.4765
12 | 1.5244 | 0.03078 | -0.0428 | 49.5257
12.5 | 1.5216 | 0.0358 | -0.0394 | 42.5028
13 | 1.5264 | 0.04077 | -0.0376 | 37.4393
13.5 | 1.5268 | 0.0467 | -0.037 | 32.6938
14 | 1.5149 | 0.05441 | -0.0375 | 27.8423
14.5 | 1.4933 | 0.06365 | -0.0388 | 23.4611
15 | 1.4813 | 0.07248 | -0.0411 | 20.4374
15.5 | 1.4636 | 0.08236 | -0.0442 | 17.7708
16 | 1.4438 | 0.09288 | -0.0479 | 15.5448
16.5 | 1.4222 | 0.10384 | -0.0521 | 13.6961
17 | 1.3981 | 0.11523 | -0.0567 | 12.1331
17.5 | 1.3773 | 0.12714 | -0.0625 | 10.8329
18 | 1.3559 | 0.13945 | -0.0691 | 9.7232
18.5 | 1.3371 | 0.15173 | -0.0762 | 8.8124

## 31. Re 500k Mach 0.50 (1)
BIGFOIL.COM POLAR EXPORT
MID 343
MID 343 |  |  |  | Cl Max: | 1.451 | at alpha= | 8 | deg
JavaFoil+Calcfoil stall+Eppler ext transition |  |  |  | L/D Max: | 83.087 | at alpha= | 6 | deg
Re: | 500000 |  |  | Cd Min: | 0.01012 | at alpha= | -2 | deg
Mach: | 0.5 |  |  | Cl=0 at alpha= | -3.9308 | deg
|  |  |  | @ Cl=0.1, Cd= | 0.012157
|  |  |  | @ Cl=0.4, Cd= | 0.010503
|  |  |  | @ Cl=0.6, Cd= | 0.011268
alpha (deg) | Cl | Cd | Cm | Cl/Cd
-20 | -0.881 | 0.2298 | -0.048 | -3.835
-19.5 | -0.855 | 0.22349 | -0.048 | -3.824
-19 | -0.828 | 0.21809 | -0.049 | -3.797
-18.5 | -0.801 | 0.21345 | -0.049 | -3.755
-18 | -0.773 | 0.20345 | -0.047 | -3.8
-17.5 | -0.746 | 0.19688 | -0.047 | -3.789
-17 | -0.719 | 0.18798 | -0.047 | -3.825
-16.5 | -0.692 | 0.18344 | -0.047 | -3.773
-16 | -0.665 | 0.17947 | -0.047 | -3.707
-15.5 | -0.637 | 0.17624 | -0.046 | -3.615
-15 | -0.61 | 0.17034 | -0.045 | -3.579
-14.5 | -0.583 | 0.16097 | -0.046 | -3.62
-14 | -0.556 | 0.15694 | -0.046 | -3.54
-13.5 | -0.528 | 0.15307 | -0.046 | -3.452
-13 | -0.5 | 0.1444 | -0.044 | -3.465
-12.5 | -0.473 | 0.13799 | -0.044 | -3.428
-12 | -0.446 | 0.14083 | -0.044 | -3.165
-11.5 | -0.418 | 0.12857 | -0.042 | -3.25
-11 | -0.391 | 0.12335 | -0.043 | -3.167
-10.5 | -0.363 | 0.12244 | -0.042 | -2.966
-10 | -0.335 | 0.11019 | -0.041 | -3.045
-9.5 | -0.308 | 0.10723 | -0.041 | -2.873
-9 | -0.28 | 0.07953 | -0.039 | -3.525
-8.5 | -0.253 | 0.0668 | -0.039 | -3.786
-8 | -0.225 | 0.06775 | -0.037 | -3.325
-7.5 | -0.198 | 0.05864 | -0.037 | -3.373
-7 | -0.17 | 0.0608 | -0.036 | -2.799
-6.5 | -0.143 | 0.05172 | -0.036 | -2.759
-6 | -0.115 | 0.04829 | -0.034 | -2.383
-5.5 | -0.146 | 0.04659 | -0.033 | -3.141
-5 | -0.109 | 0.04208 | -0.033 | -2.585
-4.5 | -0.061 | 0.03933 | -0.035 | -1.56
-4 | -0.009 | 0.03726 | -0.037 | -0.254
-3.5 | 0.056 | 0.01224 | -0.1 | 4.557
-3 | 0.125 | 0.01211 | -0.1 | 10.289
-2.5 | 0.194 | 0.0118 | -0.1 | 16.435
-2 | 0.264 | 0.01012 | -0.101 | 26.064
-1.5 | 0.333 | 0.01028 | -0.101 | 32.434
-1 | 0.402 | 0.01051 | -0.102 | 38.283
-0.5 | 0.471 | 0.01074 | -0.102 | 43.861
0 | 0.54 | 0.01099 | -0.102 | 49.174
0.5 | 0.609 | 0.01131 | -0.103 | 53.844
1 | 0.677 | 0.01165 | -0.103 | 58.163
1.5 | 0.746 | 0.01175 | -0.103 | 63.474
2 | 0.814 | 0.01238 | -0.104 | 65.698
2.5 | 0.881 | 0.01304 | -0.104 | 67.585
3 | 0.948 | 0.01383 | -0.104 | 68.574
3.5 | 1.015 | 0.0146 | -0.105 | 69.556
4 | 1.081 | 0.01523 | -0.105 | 71
4.5 | 1.145 | 0.01573 | -0.105 | 72.838
5 | 1.208 | 0.01651 | -0.106 | 73.171
5.5 | 1.268 | 0.01749 | -0.106 | 72.514
6 | 1.32 | 0.01589 | -0.106 | 83.087
6.5 | 1.373 | 0.01974 | -0.106 | 69.559
7 | 1.409 | 0.02383 | -0.105 | 59.142
7.5 | 1.439 | 0.02571 | -0.105 | 55.994
8 | 1.451 | 0.02821 | -0.104 | 51.43
8.5 | 1.441 | 0.03176 | -0.102 | 45.36
9 | 1.372 | 0.04 | -0.098 | 34.311
9.5 | 1.169 | 0.06168 | -0.086 | 18.95
10 | 0.758 | 0.11481 | -0.042 | 6.606
10.5 | 0.786 | 0.12175 | -0.046 | 6.455
11 | 0.814 | 0.1373 | -0.05 | 5.927
11.5 | 0.84 | 0.14047 | -0.05 | 5.981
12 | 0.868 | 0.15098 | -0.053 | 5.749
12.5 | 0.894 | 0.15583 | -0.053 | 5.739
13 | 0.923 | 0.16154 | -0.056 | 5.711

## 32. Re 500k Mach 0.50 (2)
BIGFOIL.COM POLAR EXPORT
MID 343
MID 343 |  |  |  | Cl Max: | 1.4678 | at alpha= | 9.5 | deg
XFOIL ncrit=9 |  |  |  | L/D Max: | 88.8808 | at alpha= | 4 | deg
Re: | 500000 |  |  | Cd Min: | 0.268 | at alpha= | -20 | deg
Mach: | 0.5 |  |  | Cl=0 at alpha= | -3.6997 | deg
|  |  |  | @ Cl=0.1, Cd= | 0.0096528
|  |  |  | @ Cl=0.4, Cd= | 0.00762
|  |  |  | @ Cl=0.6, Cd= | 0.0078737
alpha (deg) | Cl | Cd | Cm | Cl/Cd
-20 | -0.7137 | 0.268 | 0.0428 | -2.6631
-19.5 | -0.6908 | 0.26012 | 0.0379 | -2.6557
-19 | -0.6677 | 0.25208 | 0.0329 | -2.6488
-18.5 | -0.6449 | 0.24391 | 0.0274 | -2.644
-17.5 | -0.6006 | 0.22805 | 0.0187 | -2.6336
-17 | -0.5785 | 0.22074 | 0.0149 | -2.6207
-16.5 | -0.5566 | 0.21326 | 0.0108 | -2.61
-16 | -0.5351 | 0.20557 | 0.0067 | -2.603
-15.5 | -0.5157 | 0.1974 | 0.001 | -2.6125
-15 | -0.4949 | 0.18955 | -0.0019 | -2.6109
-14.5 | -0.4741 | 0.18254 | -0.0048 | -2.5972
-14 | -0.4546 | 0.17525 | -0.0081 | -2.594
-13.5 | -0.4361 | 0.16774 | -0.0116 | -2.5999
-13 | -0.4229 | 0.15966 | -0.017 | -2.6488
-12.5 | -0.407 | 0.15179 | -0.0198 | -2.6813
-12 | -0.3879 | 0.14499 | -0.021 | -2.6754
-11.5 | -0.3723 | 0.1381 | -0.0233 | -2.6959
-11 | -0.3592 | 0.1308 | -0.026 | -2.7462
-10.5 | -0.3576 | 0.12229 | -0.0321 | -2.9242
-10 | -0.3408 | 0.11562 | -0.0314 | -2.9476
-9.5 | -0.3293 | 0.10934 | -0.0324 | -3.0117
-9 | -0.3234 | 0.1025 | -0.0342 | -3.1551
-8.5 | -0.3311 | 0.09385 | -0.0394 | -3.528
-8 | -0.3244 | 0.08878 | -0.0365 | -3.654
-7.5 | -0.3275 | 0.08364 | -0.0349 | -3.9156
-7 | -0.3451 | 0.07588 | -0.0388 | -4.548
-6.5 | -0.318 | 0.06208 | -0.0582 | -5.1224
-6 | -0.282 | 0.04665 | -0.0797 | -6.045
-5.5 | -0.2415 | 0.02807 | -0.1009 | -8.6035
-5 | -0.1804 | 0.01927 | -0.1063 | -9.3617
-4.5 | -0.1108 | 0.01484 | -0.1071 | -7.4663
-4 | -0.0415 | 0.01233 | -0.1061 | -3.3658
-3.5 | 0.0276 | 0.01071 | -0.1052 | 2.577
-3 | 0.0958 | 0.0097 | -0.1043 | 9.8763
-2.5 | 0.1625 | 0.00895 | -0.1034 | 18.1564
-2 | 0.2276 | 0.00811 | -0.103 | 28.0641
-1.5 | 0.2923 | 0.00766 | -0.1023 | 38.1593
-1 | 0.3571 | 0.00762 | -0.1012 | 46.8635
-0.5 | 0.4214 | 0.00762 | -0.1001 | 55.3018
0 | 0.4846 | 0.00765 | -0.0988 | 63.3464
0.5 | 0.5456 | 0.00773 | -0.0969 | 70.5821
1 | 0.6024 | 0.00788 | -0.094 | 76.4467
1.5 | 0.6584 | 0.00797 | -0.0906 | 82.6098
2 | 0.7245 | 0.00846 | -0.0903 | 85.6383
2.5 | 0.7881 | 0.00904 | -0.0894 | 87.1792
3 | 0.8513 | 0.00966 | -0.0882 | 88.1263
3.5 | 0.9141 | 0.01031 | -0.0868 | 88.6615
4 | 0.9768 | 0.01099 | -0.0852 | 88.8808
4.5 | 1.0383 | 0.01175 | -0.0833 | 88.366
5 | 1.1002 | 0.0125 | -0.0811 | 88.016
5.5 | 1.1598 | 0.01337 | -0.0784 | 86.7464
6 | 1.2188 | 0.01426 | -0.0755 | 85.4698
6.5 | 1.2748 | 0.01528 | -0.0719 | 83.4293
7 | 1.329 | 0.01636 | -0.0677 | 81.2347
7.5 | 1.3747 | 0.01767 | -0.0623 | 77.7985
8 | 1.4139 | 0.01948 | -0.0564 | 72.5821
8.5 | 1.4415 | 0.02209 | -0.05 | 65.2558
9 | 1.4595 | 0.02559 | -0.0438 | 57.034
9.5 | 1.4678 | 0.03032 | -0.039 | 48.4103
10 | 1.4674 | 0.03649 | -0.0361 | 40.2138
10.5 | 1.4568 | 0.04426 | -0.0351 | 32.9146
11 | 1.4419 | 0.053 | -0.0356 | 27.2057
11.5 | 1.4178 | 0.06308 | -0.0376 | 22.4762
12 | 1.3861 | 0.07438 | -0.041 | 18.6354
12.5 | 1.3531 | 0.08635 | -0.0452 | 15.6699
13 | 1.3187 | 0.09914 | -0.0507 | 13.3014
13.5 | 1.2831 | 0.11272 | -0.0573 | 11.3831
14 | 1.2478 | 0.12703 | -0.0651 | 9.8229
14.5 | 1.216 | 0.14169 | -0.0738 | 8.5821

## 33. Re 750k Mach 0.00 (1)
BIGFOIL.COM POLAR EXPORT
MID 343
MID 343 |  |  |  | Cl Max: | 1.557 | at alpha= | 11 | deg
JavaFoil+Calcfoil stall+Eppler ext transition |  |  |  | L/D Max: | 86.37 | at alpha= | 8.5 | deg
Re: | 750000 |  |  | Cd Min: | 0.00878 | at alpha= | -2.5 | deg
Mach: | 0 |  |  | Cl=0 at alpha= | -3.9152 | deg
|  |  |  | @ Cl=0.1, Cd= | 0.010549
|  |  |  | @ Cl=0.4, Cd= | 0.0093169
|  |  |  | @ Cl=0.6, Cd= | 0.009229
alpha (deg) | Cl | Cd | Cm | Cl/Cd
-18 | -0.386 | 0.15949 | -0.031 | -2.418
-17.5 | -0.398 | 0.15566 | -0.031 | -2.558
-17 | -0.41 | 0.14974 | -0.031 | -2.741
-16.5 | -0.422 | 0.13871 | -0.031 | -3.045
-16 | -0.434 | 0.13152 | -0.031 | -3.299
-15.5 | -0.445 | 0.12777 | -0.031 | -3.48
-15 | -0.454 | 0.11962 | -0.031 | -3.797
-14.5 | -0.463 | 0.11479 | -0.03 | -4.03
-14 | -0.47 | 0.10888 | -0.03 | -4.312
-13.5 | -0.475 | 0.10299 | -0.03 | -4.609
-13 | -0.478 | 0.09708 | -0.03 | -4.921
-12.5 | -0.478 | 0.09189 | -0.03 | -5.206
-12 | -0.476 | 0.08615 | -0.029 | -5.526
-11.5 | -0.471 | 0.08182 | -0.03 | -5.758
-11 | -0.463 | 0.07692 | -0.03 | -6.015
-10.5 | -0.451 | 0.07267 | -0.029 | -6.204
-10 | -0.435 | 0.06837 | -0.029 | -6.369
-9.5 | -0.416 | 0.06445 | -0.029 | -6.46
-9 | -0.394 | 0.06044 | -0.029 | -6.511
-8.5 | -0.367 | 0.0571 | -0.029 | -6.43
-8 | -0.337 | 0.05342 | -0.029 | -6.316
-7.5 | -0.304 | 0.0503 | -0.03 | -6.051
-7 | -0.268 | 0.04746 | -0.029 | -5.652
-6.5 | -0.23 | 0.04473 | -0.03 | -5.132
-6 | -0.189 | 0.04224 | -0.036 | -4.473
-5.5 | -0.182 | 0.01125 | -0.085 | -16.13
-5 | -0.126 | 0.01106 | -0.085 | -11.385
-4.5 | -0.069 | 0.01084 | -0.086 | -6.344
-4 | -0.01 | 0.01083 | -0.086 | -0.96
-3.5 | 0.049 | 0.01077 | -0.086 | 4.531
-3 | 0.109 | 0.01051 | -0.087 | 10.323
-2.5 | 0.169 | 0.00878 | -0.087 | 19.184
-2 | 0.229 | 0.00888 | -0.087 | 25.743
-1.5 | 0.289 | 0.00902 | -0.088 | 32.009
-1 | 0.349 | 0.00917 | -0.088 | 38.006
-0.5 | 0.408 | 0.00934 | -0.088 | 43.745
0 | 0.468 | 0.0095 | -0.089 | 49.315
0.5 | 0.528 | 0.00905 | -0.089 | 58.324
1 | 0.588 | 0.00917 | -0.089 | 64.038
1.5 | 0.647 | 0.00946 | -0.089 | 68.346
2 | 0.706 | 0.00997 | -0.09 | 70.806
2.5 | 0.765 | 0.01046 | -0.09 | 73.106
3 | 0.824 | 0.01091 | -0.09 | 75.545
3.5 | 0.882 | 0.01141 | -0.091 | 77.314
4 | 0.941 | 0.01178 | -0.091 | 79.894
4.5 | 0.998 | 0.01233 | -0.091 | 80.954
5 | 1.055 | 0.01279 | -0.091 | 82.489
5.5 | 1.111 | 0.01319 | -0.092 | 84.248
6 | 1.166 | 0.01365 | -0.092 | 85.42
6.5 | 1.221 | 0.01421 | -0.092 | 85.915
7 | 1.273 | 0.0152 | -0.092 | 83.782
7.5 | 1.324 | 0.01581 | -0.093 | 83.776
8 | 1.374 | 0.01835 | -0.093 | 74.855
8.5 | 1.414 | 0.01637 | -0.093 | 86.37
9 | 1.456 | 0.01992 | -0.093 | 73.081
9.5 | 1.492 | 0.02086 | -0.093 | 71.534
10 | 1.525 | 0.02186 | -0.093 | 69.756
10.5 | 1.548 | 0.02316 | -0.093 | 66.837
11 | 1.557 | 0.02501 | -0.092 | 62.255
11.5 | 1.557 | 0.02707 | -0.091 | 57.525
12 | 1.549 | 0.02966 | -0.091 | 52.246
12.5 | 1.53 | 0.0334 | -0.089 | 45.822
13 | 1.505 | 0.03781 | -0.088 | 39.809
13.5 | 1.445 | 0.05156 | -0.084 | 28.018
14 | 1.404 | 0.06085 | -0.082 | 23.067
14.5 | 1.354 | 0.07254 | -0.079 | 18.665
15 | 1.302 | 0.0848 | -0.076 | 15.357
15.5 | 1.251 | 0.09692 | -0.073 | 12.911
16 | 1.2 | 0.10958 | -0.07 | 10.949

## 34. Re 750k Mach 0.00 (2)
BIGFOIL.COM POLAR EXPORT
MID 343
MID 343 |  |  |  | Cl Max: | 1.6678 | at alpha= | 15.5 | deg
XFOIL ncrit=9 |  |  |  | L/D Max: | 105.269 | at alpha= | 5 | deg
Re: | 750000 |  |  | Cd Min: | 0.24053 | at alpha= | -20 | deg
Mach: | 0 |  |  | Cl=0 at alpha= | -3.828 | deg
|  |  |  | @ Cl=0.1, Cd= | 0.0073977
|  |  |  | @ Cl=0.4, Cd= | 0.0061165
|  |  |  | @ Cl=0.6, Cd= | 0.0063488
alpha (deg) | Cl | Cd | Cm | Cl/Cd
-20 | -0.6556 | 0.24053 | 0.0352 | -2.7256
-19.5 | -0.6383 | 0.23476 | 0.0315 | -2.7189
-19 | -0.6209 | 0.22878 | 0.0278 | -2.714
-18.5 | -0.6037 | 0.22261 | 0.0242 | -2.7119
-18 | -0.5867 | 0.21625 | 0.0205 | -2.7131
-17.5 | -0.57 | 0.20957 | 0.0169 | -2.7199
-17 | -0.5553 | 0.20127 | 0.0119 | -2.759
-16.5 | -0.5427 | 0.19336 | 0.0076 | -2.8067
-16 | -0.525 | 0.18763 | 0.0059 | -2.7981
-15.5 | -0.5093 | 0.18167 | 0.0032 | -2.8034
-15 | -0.4943 | 0.17526 | 0.0003 | -2.8204
-14.5 | -0.4803 | 0.16847 | -0.0027 | -2.851
-14 | -0.4705 | 0.15994 | -0.007 | -2.9417
-13.5 | -0.4633 | 0.15135 | -0.0114 | -3.0611
-13 | -0.4541 | 0.1436 | -0.0137 | -3.1623
-12.5 | -0.4397 | 0.13783 | -0.0152 | -3.1902
-12 | -0.4279 | 0.13151 | -0.0174 | -3.2537
-11.5 | -0.4181 | 0.12466 | -0.0199 | -3.3539
-11 | -0.4109 | 0.11717 | -0.0228 | -3.5069
-10.5 | -0.4163 | 0.10481 | -0.0294 | -3.9719
-10 | -0.4192 | 0.09602 | -0.0324 | -4.3658
-9.5 | -0.4127 | 0.09022 | -0.0341 | -4.5744
-9 | -0.4132 | 0.08363 | -0.036 | -4.9408
-8.5 | -0.573 | 0.03586 | -0.0662 | -15.9788
-8 | -0.527 | 0.02525 | -0.0734 | -20.8713
-7.5 | -0.4655 | 0.01922 | -0.0779 | -24.2196
-7 | -0.3997 | 0.01672 | -0.0808 | -23.9055
-6.5 | -0.3353 | 0.01378 | -0.0834 | -24.3324
-6 | -0.2635 | 0.01232 | -0.0872 | -21.388
-5.5 | -0.1996 | 0.01123 | -0.0889 | -17.7738
-5 | -0.1348 | 0.01001 | -0.0908 | -13.4665
-4.5 | -0.0767 | 0.00922 | -0.091 | -8.3189
-4 | -0.0195 | 0.00851 | -0.0909 | -2.2914
-3.5 | 0.0372 | 0.00795 | -0.0908 | 4.6792
-3 | 0.0929 | 0.00747 | -0.0906 | 12.4364
-2.5 | 0.1479 | 0.00691 | -0.0905 | 21.4038
-2 | 0.2025 | 0.00629 | -0.0904 | 32.194
-1.5 | 0.2576 | 0.0062 | -0.09 | 41.5484
-1 | 0.3129 | 0.00619 | -0.0897 | 50.5493
-0.5 | 0.368 | 0.00614 | -0.0893 | 59.9349
0 | 0.4225 | 0.0061 | -0.0888 | 69.2623
0.5 | 0.476 | 0.00612 | -0.088 | 77.7778
1 | 0.5271 | 0.00621 | -0.0866 | 84.8792
1.5 | 0.5733 | 0.00622 | -0.0838 | 92.1704
2 | 0.6334 | 0.00651 | -0.0847 | 97.2965
2.5 | 0.6883 | 0.0069 | -0.0846 | 99.7536
3 | 0.7431 | 0.00731 | -0.0845 | 101.6553
3.5 | 0.7973 | 0.00776 | -0.0843 | 102.7448
4 | 0.8516 | 0.00819 | -0.0841 | 103.9805
4.5 | 0.9054 | 0.00865 | -0.0838 | 104.6705
5 | 0.959 | 0.00911 | -0.0835 | 105.2689
5.5 | 1.0117 | 0.00963 | -0.0831 | 105.0571
6 | 1.0639 | 0.01017 | -0.0826 | 104.6116
6.5 | 1.1159 | 0.01071 | -0.0821 | 104.1923
7 | 1.1675 | 0.01125 | -0.0815 | 103.7778
7.5 | 1.2184 | 0.01182 | -0.0809 | 103.0795
8 | 1.268 | 0.01249 | -0.08 | 101.5212
8.5 | 1.3163 | 0.01323 | -0.079 | 99.4936
9 | 1.362 | 0.01416 | -0.0777 | 96.1864
9.5 | 1.4035 | 0.01541 | -0.0758 | 91.0772
10 | 1.4429 | 0.01674 | -0.0735 | 86.1947
10.5 | 1.4818 | 0.01797 | -0.0712 | 82.4597
11 | 1.518 | 0.01925 | -0.0684 | 78.8571
11.5 | 1.5491 | 0.02059 | -0.0649 | 75.2356
12 | 1.5745 | 0.02209 | -0.0607 | 71.2766
12.5 | 1.5998 | 0.02364 | -0.0568 | 67.6734
13 | 1.6114 | 0.02619 | -0.0519 | 61.5273
13.5 | 1.6345 | 0.02812 | -0.0489 | 58.1259
14 | 1.6486 | 0.03095 | -0.0457 | 53.2666
14.5 | 1.6468 | 0.03553 | -0.0426 | 46.3496
15 | 1.6621 | 0.03893 | -0.0413 | 42.6946
15.5 | 1.6678 | 0.04363 | -0.0405 | 38.226
16 | 1.6487 | 0.05172 | -0.0408 | 31.8774
16.5 | 1.648 | 0.05806 | -0.0416 | 28.3844
17 | 1.6348 | 0.06647 | -0.0436 | 24.5946
17.5 | 1.6118 | 0.07679 | -0.0467 | 20.9897
18 | 1.579 | 0.08909 | -0.051 | 17.7237
18.5 | 1.539 | 0.10293 | -0.0563 | 14.9519
19 | 1.4964 | 0.11761 | -0.0625 | 12.7234
19.5 | 1.4699 | 0.12991 | -0.0682 | 11.3148
20 | 1.4479 | 0.14168 | -0.074 | 10.2195

## 35. Re 750k Mach 0.10 (1)
BIGFOIL.COM POLAR EXPORT
MID 343
MID 343 |  |  |  | Cl Max: | 1.555 | at alpha= | 11 | deg
JavaFoil+Calcfoil stall+Eppler ext transition |  |  |  | L/D Max: | 85.949 | at alpha= | 8.5 | deg
Re: | 750000 |  |  | Cd Min: | 0.0088 | at alpha= | -2.5 | deg
Mach: | 0.1 |  |  | Cl=0 at alpha= | -3.9152 | deg
|  |  |  | @ Cl=0.1, Cd= | 0.010569
|  |  |  | @ Cl=0.4, Cd= | 0.0093233
|  |  |  | @ Cl=0.6, Cd= | 0.0092483
alpha (deg) | Cl | Cd | Cm | Cl/Cd
-17.5 | -0.354 | 0.15435 | -0.031 | -2.293
-17 | -0.368 | 0.15087 | -0.032 | -2.442
-16.5 | -0.383 | 0.13996 | -0.031 | -2.734
-16 | -0.397 | 0.13316 | -0.032 | -2.979
-15.5 | -0.41 | 0.12852 | -0.031 | -3.189
-15 | -0.422 | 0.12068 | -0.031 | -3.499
-14.5 | -0.434 | 0.11572 | -0.031 | -3.747
-14 | -0.443 | 0.10948 | -0.031 | -4.051
-13.5 | -0.451 | 0.10346 | -0.03 | -4.363
-13 | -0.457 | 0.09774 | -0.031 | -4.68
-12.5 | -0.461 | 0.09259 | -0.03 | -4.978
-12 | -0.461 | 0.08702 | -0.03 | -5.302
-11.5 | -0.459 | 0.08203 | -0.029 | -5.594
-11 | -0.453 | 0.07801 | -0.03 | -5.807
-10.5 | -0.443 | 0.07285 | -0.03 | -6.085
-10 | -0.43 | 0.0694 | -0.029 | -6.192
-9.5 | -0.412 | 0.06496 | -0.029 | -6.347
-9 | -0.391 | 0.06098 | -0.029 | -6.41
-8.5 | -0.366 | 0.05693 | -0.029 | -6.421
-8 | -0.337 | 0.05394 | -0.029 | -6.24
-7.5 | -0.304 | 0.05033 | -0.03 | -6.044
-7 | -0.269 | 0.04755 | -0.03 | -5.647
-6.5 | -0.23 | 0.04479 | -0.03 | -5.135
-6 | -0.189 | 0.04248 | -0.034 | -4.456
-5.5 | -0.182 | 0.01127 | -0.086 | -16.161
-5 | -0.126 | 0.01108 | -0.086 | -11.415
-4.5 | -0.069 | 0.0109 | -0.086 | -6.335
-4 | -0.01 | 0.01085 | -0.086 | -0.963
-3.5 | 0.049 | 0.01079 | -0.087 | 4.545
-3 | 0.109 | 0.01053 | -0.087 | 10.355
-2.5 | 0.169 | 0.0088 | -0.087 | 19.242
-2 | 0.23 | 0.0089 | -0.088 | 25.818
-1.5 | 0.29 | 0.00904 | -0.088 | 32.099
-1 | 0.35 | 0.00919 | -0.088 | 38.124
-0.5 | 0.41 | 0.00935 | -0.089 | 43.876
0 | 0.471 | 0.00952 | -0.089 | 49.465
0.5 | 0.531 | 0.0096 | -0.089 | 55.286
1 | 0.59 | 0.0092 | -0.09 | 64.17
1.5 | 0.65 | 0.00949 | -0.09 | 68.482
2 | 0.71 | 0.01001 | -0.09 | 70.87
2.5 | 0.769 | 0.0105 | -0.09 | 73.209
3 | 0.828 | 0.01096 | -0.091 | 75.532
3.5 | 0.887 | 0.0115 | -0.091 | 77.111
4 | 0.945 | 0.01185 | -0.091 | 79.767
4.5 | 1.003 | 0.0124 | -0.092 | 80.913
5 | 1.06 | 0.01285 | -0.092 | 82.497
5.5 | 1.116 | 0.01326 | -0.092 | 84.184
6 | 1.172 | 0.01374 | -0.092 | 85.3
6.5 | 1.226 | 0.01431 | -0.093 | 85.69
7 | 1.279 | 0.0153 | -0.093 | 83.615
7.5 | 1.33 | 0.01593 | -0.093 | 83.512
8 | 1.379 | 0.01856 | -0.093 | 74.317
8.5 | 1.419 | 0.01651 | -0.093 | 85.949
9 | 1.46 | 0.02015 | -0.093 | 72.468
9.5 | 1.496 | 0.02108 | -0.093 | 70.952
10 | 1.528 | 0.02215 | -0.093 | 68.962
10.5 | 1.549 | 0.02357 | -0.093 | 65.715
11 | 1.555 | 0.0255 | -0.092 | 60.998
11.5 | 1.551 | 0.02787 | -0.092 | 55.671
12 | 1.541 | 0.03052 | -0.091 | 50.507
12.5 | 1.517 | 0.03473 | -0.089 | 43.683
13 | 1.487 | 0.03985 | -0.088 | 37.31
13.5 | 1.421 | 0.0546 | -0.083 | 26.035
14 | 1.381 | 0.06272 | -0.081 | 22.017
14.5 | 1.321 | 0.07735 | -0.078 | 17.079
15 | 1.265 | 0.09034 | -0.074 | 14.002
15.5 | 1.209 | 0.10341 | -0.071 | 11.693
16 | 1.153 | 0.117 | -0.068 | 9.855

## 36. Re 750k Mach 0.10 (2)
BIGFOIL.COM POLAR EXPORT
MID 343
MID 343 |  |  |  | Cl Max: | 1.6535 | at alpha= | 15.5 | deg
XFOIL ncrit=9 |  |  |  | L/D Max: | 105.022 | at alpha= | 5 | deg
Re: | 750000 |  |  | Cd Min: | 0.24132 | at alpha= | -20 | deg
Mach: | 0.1 |  |  | Cl=0 at alpha= | -3.8251 | deg
|  |  |  | @ Cl=0.1, Cd= | 0.0074392
|  |  |  | @ Cl=0.4, Cd= | 0.006148
|  |  |  | @ Cl=0.6, Cd= | 0.0063662
alpha (deg) | Cl | Cd | Cm | Cl/Cd
-20 | -0.6571 | 0.24132 | 0.0354 | -2.7229
-19.5 | -0.6395 | 0.23549 | 0.0317 | -2.7156
-19 | -0.622 | 0.22945 | 0.028 | -2.7108
-18.5 | -0.6046 | 0.22323 | 0.0243 | -2.7084
-18 | -0.5875 | 0.21682 | 0.0206 | -2.7096
-17.5 | -0.5706 | 0.2101 | 0.017 | -2.7158
-17 | -0.5557 | 0.20182 | 0.0119 | -2.7534
-16.5 | -0.5426 | 0.19394 | 0.0077 | -2.7978
-16 | -0.5248 | 0.1882 | 0.006 | -2.7885
-15.5 | -0.5089 | 0.1822 | 0.0032 | -2.7931
-15 | -0.4937 | 0.17575 | 0.0002 | -2.8091
-14.5 | -0.4796 | 0.16893 | -0.0028 | -2.839
-14 | -0.47 | 0.16025 | -0.0074 | -2.9329
-13.5 | -0.462 | 0.15185 | -0.0115 | -3.0425
-13 | -0.4518 | 0.14434 | -0.0136 | -3.1301
-12.5 | -0.4373 | 0.13853 | -0.0152 | -3.1567
-12 | -0.4255 | 0.13214 | -0.0174 | -3.2201
-11.5 | -0.4157 | 0.12524 | -0.0199 | -3.3192
-11 | -0.4084 | 0.11769 | -0.0229 | -3.4701
-10.5 | -0.4132 | 0.10554 | -0.0294 | -3.9151
-10 | -0.4144 | 0.0972 | -0.032 | -4.2634
-9.5 | -0.4073 | 0.09144 | -0.0337 | -4.4543
-9 | -0.4069 | 0.08485 | -0.0356 | -4.7955
-8.5 | -0.4198 | 0.07746 | -0.037 | -5.4196
-8 | -0.5246 | 0.0286 | -0.073 | -18.3427
-7.5 | -0.4674 | 0.02029 | -0.0786 | -23.036
-7 | -0.4023 | 0.01725 | -0.0815 | -23.3217
-6.5 | -0.3369 | 0.01414 | -0.0842 | -23.826
-6 | -0.2647 | 0.0125 | -0.088 | -21.176
-5.5 | -0.201 | 0.01133 | -0.0895 | -17.7405
-5 | -0.137 | 0.01009 | -0.0912 | -13.5778
-4.5 | -0.0779 | 0.00927 | -0.0914 | -8.4035
-4 | -0.0199 | 0.00858 | -0.0914 | -2.3193
-3.5 | 0.037 | 0.00797 | -0.0912 | 4.6424
-3 | 0.093 | 0.00751 | -0.091 | 12.3835
-2.5 | 0.1484 | 0.00695 | -0.0909 | 21.3525
-2 | 0.2033 | 0.00632 | -0.0908 | 32.1677
-1.5 | 0.2588 | 0.00623 | -0.0904 | 41.5409
-1 | 0.3144 | 0.00621 | -0.09 | 50.628
-0.5 | 0.3699 | 0.00617 | -0.0897 | 59.9514
0 | 0.4247 | 0.00613 | -0.0892 | 69.2822
0.5 | 0.4784 | 0.00616 | -0.0883 | 77.6623
1 | 0.5302 | 0.00624 | -0.087 | 84.9679
1.5 | 0.5762 | 0.00626 | -0.0841 | 92.0447
2 | 0.6367 | 0.00653 | -0.085 | 97.5038
2.5 | 0.6919 | 0.00694 | -0.0849 | 99.6974
3 | 0.7469 | 0.00736 | -0.0847 | 101.481
3.5 | 0.8017 | 0.0078 | -0.0845 | 102.7821
4 | 0.8563 | 0.00823 | -0.0843 | 104.0462
4.5 | 0.9104 | 0.0087 | -0.084 | 104.6437
5 | 0.9641 | 0.00918 | -0.0836 | 105.0218
5.5 | 1.0171 | 0.00972 | -0.0831 | 104.6399
6 | 1.0698 | 0.01025 | -0.0826 | 104.3707
6.5 | 1.1221 | 0.0108 | -0.0821 | 103.8981
7 | 1.1743 | 0.01133 | -0.0815 | 103.6452
7.5 | 1.2254 | 0.01193 | -0.0807 | 102.7158
8 | 1.275 | 0.01263 | -0.0798 | 100.9501
8.5 | 1.3235 | 0.01339 | -0.0787 | 98.8424
9 | 1.3692 | 0.01436 | -0.0772 | 95.3482
9.5 | 1.4102 | 0.01568 | -0.075 | 89.9362
10 | 1.4489 | 0.01708 | -0.0725 | 84.8302
10.5 | 1.4876 | 0.01832 | -0.07 | 81.2009
11 | 1.524 | 0.01958 | -0.0671 | 77.8345
11.5 | 1.5505 | 0.02111 | -0.0627 | 73.4486
12 | 1.5772 | 0.02259 | -0.0586 | 69.8185
12.5 | 1.6 | 0.02437 | -0.0545 | 65.6545
13 | 1.6124 | 0.027 | -0.0499 | 59.7185
13.5 | 1.6329 | 0.02928 | -0.0468 | 55.7684
14 | 1.6424 | 0.03269 | -0.0437 | 50.2417
14.5 | 1.6421 | 0.03746 | -0.0412 | 43.8361
15 | 1.653 | 0.04156 | -0.0401 | 39.7738
15.5 | 1.6535 | 0.04718 | -0.0398 | 35.0466
16 | 1.6321 | 0.056 | -0.0409 | 29.1446
16.5 | 1.6261 | 0.06338 | -0.0423 | 25.6564
17 | 1.6081 | 0.07288 | -0.045 | 22.065
17.5 | 1.5806 | 0.08418 | -0.0487 | 18.7764
18 | 1.5458 | 0.09704 | -0.0535 | 15.9295
18.5 | 1.5074 | 0.11089 | -0.0592 | 13.5937
19 | 1.4683 | 0.12515 | -0.0655 | 11.7323
19.5 | 1.4452 | 0.13708 | -0.0713 | 10.5427
20 | 1.426 | 0.14851 | -0.0773 | 9.602

## 37. Re 750k Mach 0.25 (1)
BIGFOIL.COM POLAR EXPORT
MID 343
MID 343 |  |  |  | Cl Max: | 1.541 | at alpha= | 10.5 | deg
JavaFoil+Calcfoil stall+Eppler ext transition |  |  |  | L/D Max: | 84.738 | at alpha= | 6 | deg
Re: | 750000 |  |  | Cd Min: | 0.0089 | at alpha= | -2.5 | deg
Mach: | 0.25 |  |  | Cl=0 at alpha= | -3.9098 | deg
|  |  |  | @ Cl=0.1, Cd= | 0.010825
|  |  |  | @ Cl=0.4, Cd= | 0.0094097
|  |  |  | @ Cl=0.6, Cd= | 0.0094163
alpha (deg) | Cl | Cd | Cm | Cl/Cd
-15 | -0.064 | 0.12821 | -0.034 | -0.501
-14.5 | -0.129 | 0.1201 | -0.034 | -1.073
-14 | -0.188 | 0.11369 | -0.033 | -1.654
-13.5 | -0.232 | 0.10837 | -0.033 | -2.142
-13 | -0.27 | 0.10222 | -0.033 | -2.637
-12.5 | -0.302 | 0.09548 | -0.033 | -3.161
-12 | -0.329 | 0.09043 | -0.033 | -3.638
-11.5 | -0.351 | 0.08419 | -0.032 | -4.166
-11 | -0.367 | 0.08068 | -0.032 | -4.544
-10.5 | -0.376 | 0.07613 | -0.032 | -4.944
-10 | -0.38 | 0.07092 | -0.031 | -5.353
-9.5 | -0.376 | 0.06651 | -0.031 | -5.658
-9 | -0.366 | 0.06255 | -0.031 | -5.859
-8.5 | -0.35 | 0.05938 | -0.03 | -5.898
-8 | -0.328 | 0.05519 | -0.03 | -5.944
-7.5 | -0.301 | 0.05155 | -0.03 | -5.83
-7 | -0.268 | 0.04828 | -0.03 | -5.554
-6.5 | -0.232 | 0.04534 | -0.03 | -5.108
-6 | -0.192 | 0.04316 | -0.031 | -4.439
-5.5 | -0.149 | 0.04076 | -0.035 | -3.652
-5 | -0.129 | 0.01118 | -0.088 | -11.552
-4.5 | -0.071 | 0.01101 | -0.089 | -6.417
-4 | -0.011 | 0.01101 | -0.089 | -0.973
-3.5 | 0.05 | 0.01093 | -0.089 | 4.605
-3 | 0.112 | 0.0108 | -0.09 | 10.369
-2.5 | 0.174 | 0.0089 | -0.09 | 19.535
-2 | 0.236 | 0.00901 | -0.09 | 26.195
-1.5 | 0.298 | 0.00913 | -0.09 | 32.666
-1 | 0.36 | 0.0093 | -0.091 | 38.727
-0.5 | 0.422 | 0.00947 | -0.091 | 44.537
0 | 0.484 | 0.00963 | -0.091 | 50.208
0.5 | 0.545 | 0.00978 | -0.092 | 55.737
1 | 0.607 | 0.00937 | -0.092 | 64.744
1.5 | 0.668 | 0.00966 | -0.092 | 69.116
2 | 0.729 | 0.01023 | -0.093 | 71.247
2.5 | 0.79 | 0.01072 | -0.093 | 73.662
3 | 0.85 | 0.01126 | -0.093 | 75.492
3.5 | 0.911 | 0.01185 | -0.094 | 76.888
4 | 0.971 | 0.01238 | -0.094 | 78.446
4.5 | 1.03 | 0.01277 | -0.094 | 80.642
5 | 1.088 | 0.01321 | -0.094 | 82.37
5.5 | 1.145 | 0.01366 | -0.095 | 83.813
6 | 1.202 | 0.01418 | -0.095 | 84.738
6.5 | 1.257 | 0.01526 | -0.095 | 82.39
7 | 1.31 | 0.0159 | -0.095 | 82.387
7.5 | 1.361 | 0.01666 | -0.096 | 81.698
8 | 1.402 | 0.01659 | -0.095 | 84.488
8.5 | 1.445 | 0.02032 | -0.096 | 71.094
9 | 1.482 | 0.02137 | -0.096 | 69.331
9.5 | 1.513 | 0.02256 | -0.095 | 67.056
10 | 1.536 | 0.02392 | -0.095 | 64.208
10.5 | 1.541 | 0.02637 | -0.094 | 58.432
11 | 1.529 | 0.0291 | -0.093 | 52.53
11.5 | 1.505 | 0.03255 | -0.092 | 46.243
12 | 1.465 | 0.0377 | -0.091 | 38.852
12.5 | 1.408 | 0.04567 | -0.088 | 30.829
13 | 1.311 | 0.0662 | -0.081 | 19.807
13.5 | 1.24 | 0.07864 | -0.078 | 15.771
14 | 1.157 | 0.09635 | -0.072 | 12.009
14.5 | 1.072 | 0.1122 | -0.067 | 9.555
15 | 0.979 | 0.12838 | -0.061 | 7.624
15.5 | 0.884 | 0.1435 | -0.055 | 6.16

## 38. Re 750k Mach 0.25 (2)
BIGFOIL.COM POLAR EXPORT
MID 343
MID 343 |  |  |  | Cl Max: | 1.6065 | at alpha= | 13.5 | deg
XFOIL ncrit=9 |  |  |  | L/D Max: | 104.099 | at alpha= | 5 | deg
Re: | 750000 |  |  | Cd Min: | 0.24575 | at alpha= | -20 | deg
Mach: | 0.25 |  |  | Cl=0 at alpha= | -3.8056 | deg
|  |  |  | @ Cl=0.1, Cd= | 0.0076836
|  |  |  | @ Cl=0.4, Cd= | 0.0063265
|  |  |  | @ Cl=0.6, Cd= | 0.0065221
alpha (deg) | Cl | Cd | Cm | Cl/Cd
-20 | -0.6658 | 0.24575 | 0.0368 | -2.7093
-19.5 | -0.6472 | 0.23957 | 0.0328 | -2.7015
-19 | -0.6287 | 0.23321 | 0.0289 | -2.6959
-18.5 | -0.6103 | 0.2267 | 0.025 | -2.6921
-18 | -0.5921 | 0.22003 | 0.0211 | -2.691
-17.5 | -0.5741 | 0.21289 | 0.0172 | -2.6967
-17 | -0.5583 | 0.20483 | 0.012 | -2.7257
-16.5 | -0.5425 | 0.19723 | 0.0083 | -2.7506
-16 | -0.5243 | 0.19128 | 0.0061 | -2.741
-15.5 | -0.5075 | 0.18502 | 0.0031 | -2.7429
-15 | -0.4915 | 0.17838 | 0 | -2.7554
-14.5 | -0.4762 | 0.17133 | -0.0032 | -2.7794
-14 | -0.4669 | 0.16237 | -0.0085 | -2.8755
-13.5 | -0.4563 | 0.15445 | -0.0122 | -2.9544
-13 | -0.4404 | 0.14811 | -0.0131 | -2.9735
-12.5 | -0.4266 | 0.14184 | -0.0152 | -3.0076
-12 | -0.4145 | 0.13514 | -0.0177 | -3.0672
-11.5 | -0.4041 | 0.12803 | -0.0203 | -3.1563
-11 | -0.402 | 0.11816 | -0.0254 | -3.4022
-10.5 | -0.3986 | 0.10893 | -0.0295 | -3.6592
-10 | -0.3921 | 0.10264 | -0.0306 | -3.8201
-9.5 | -0.3835 | 0.09669 | -0.0322 | -3.9663
-9 | -0.3813 | 0.08983 | -0.0342 | -4.2447
-8.5 | -0.4013 | 0.07818 | -0.0393 | -5.133
-7.5 | -0.4627 | 0.03258 | -0.0773 | -14.202
-7 | -0.4117 | 0.02182 | -0.085 | -18.868
-6.5 | -0.3449 | 0.01673 | -0.0887 | -20.6157
-6 | -0.2714 | 0.01368 | -0.0925 | -19.8392
-5.5 | -0.2078 | 0.01204 | -0.0933 | -17.2591
-5 | -0.1447 | 0.01059 | -0.094 | -13.6638
-4.5 | -0.0828 | 0.00969 | -0.0942 | -8.5449
-4 | -0.0229 | 0.00883 | -0.094 | -2.5934
-3.5 | 0.036 | 0.00819 | -0.0937 | 4.3956
-3 | 0.0939 | 0.00774 | -0.0933 | 12.1318
-2.5 | 0.1512 | 0.00721 | -0.093 | 20.9709
-2 | 0.208 | 0.00653 | -0.093 | 31.853
-1.5 | 0.2651 | 0.00637 | -0.0925 | 41.617
-1 | 0.3227 | 0.00636 | -0.0921 | 50.739
-0.5 | 0.38 | 0.00633 | -0.0917 | 60.0316
0 | 0.4368 | 0.00632 | -0.0912 | 69.1139
0.5 | 0.4925 | 0.00634 | -0.0904 | 77.6814
1 | 0.5464 | 0.00643 | -0.0891 | 84.9767
1.5 | 0.5942 | 0.0065 | -0.0862 | 91.4154
2 | 0.6545 | 0.00673 | -0.0865 | 97.2511
2.5 | 0.7115 | 0.00717 | -0.0863 | 99.2329
3 | 0.7683 | 0.00762 | -0.086 | 100.8268
3.5 | 0.825 | 0.00807 | -0.0857 | 102.2305
4 | 0.8815 | 0.00853 | -0.0853 | 103.3411
4.5 | 0.9375 | 0.00902 | -0.0848 | 103.9357
5 | 0.9931 | 0.00954 | -0.0842 | 104.0985
5.5 | 1.0481 | 0.01011 | -0.0835 | 103.6696
6 | 1.1029 | 0.01066 | -0.0827 | 103.4615
6.5 | 1.1572 | 0.01125 | -0.0818 | 102.8622
7 | 1.2107 | 0.01188 | -0.0807 | 101.9108
7.5 | 1.2636 | 0.01253 | -0.0795 | 100.846
8 | 1.3144 | 0.01335 | -0.078 | 98.4569
8.5 | 1.3624 | 0.01434 | -0.0761 | 95.007
9 | 1.4057 | 0.01566 | -0.0734 | 89.7637
9.5 | 1.4452 | 0.01716 | -0.0702 | 84.2191
10 | 1.4833 | 0.01859 | -0.0668 | 79.7902
10.5 | 1.5135 | 0.02015 | -0.062 | 75.1117
11 | 1.5405 | 0.02184 | -0.0572 | 70.5357
11.5 | 1.5606 | 0.02403 | -0.052 | 64.9438
12 | 1.5819 | 0.02633 | -0.0477 | 60.0798
12.5 | 1.5854 | 0.03023 | -0.0431 | 52.4446
13 | 1.6004 | 0.03372 | -0.0403 | 47.4614
13.5 | 1.6065 | 0.03845 | -0.0384 | 41.7815
14 | 1.5882 | 0.04634 | -0.0378 | 34.2728
14.5 | 1.5847 | 0.05325 | -0.0383 | 29.7596
15 | 1.5714 | 0.06184 | -0.04 | 25.4107
15.5 | 1.5515 | 0.07177 | -0.0428 | 21.6177
16 | 1.5214 | 0.08349 | -0.0468 | 18.2225
16.5 | 1.4829 | 0.09675 | -0.0517 | 15.3271
17 | 1.456 | 0.10872 | -0.0565 | 13.3922
17.5 | 1.432 | 0.12052 | -0.0616 | 11.8818
18 | 1.41 | 0.13237 | -0.0673 | 10.652
18.5 | 1.3904 | 0.14408 | -0.0734 | 9.6502

## 39. Re 750k Mach 0.50 (1)
BIGFOIL.COM POLAR EXPORT
MID 343
MID 343 |  |  |  | Cl Max: | 1.462 | at alpha= | 8 | deg
JavaFoil+Calcfoil stall+Eppler ext transition |  |  |  | L/D Max: | 89.604 | at alpha= | 6.5 | deg
Re: | 750000 |  |  | Cd Min: | 0.00942 | at alpha= | -2 | deg
Mach: | 0.5 |  |  | Cl=0 at alpha= | -3.9118 | deg
|  |  |  | @ Cl=0.1, Cd= | 0.011444
|  |  |  | @ Cl=0.4, Cd= | 0.0097639
|  |  |  | @ Cl=0.6, Cd= | 0.010472
alpha (deg) | Cl | Cd | Cm | Cl/Cd
-20 | -0.881 | 0.2145 | -0.048 | -4.109
-19.5 | -0.855 | 0.20704 | -0.048 | -4.128
-19 | -0.828 | 0.20096 | -0.049 | -4.121
-18.5 | -0.802 | 0.19632 | -0.049 | -4.083
-18 | -0.773 | 0.18782 | -0.048 | -4.117
-17.5 | -0.746 | 0.17921 | -0.047 | -4.163
-17 | -0.719 | 0.17325 | -0.047 | -4.15
-16.5 | -0.692 | 0.16876 | -0.047 | -4.102
-16 | -0.665 | 0.1648 | -0.047 | -4.037
-15.5 | -0.637 | 0.16087 | -0.046 | -3.961
-15 | -0.61 | 0.15451 | -0.045 | -3.946
-14.5 | -0.583 | 0.14542 | -0.046 | -4.008
-14 | -0.556 | 0.14145 | -0.046 | -3.928
-13.5 | -0.528 | 0.13762 | -0.046 | -3.84
-13 | -0.5 | 0.13157 | -0.044 | -3.803
-12.5 | -0.473 | 0.12591 | -0.044 | -3.758
-12 | -0.446 | 0.12676 | -0.044 | -3.517
-11.5 | -0.418 | 0.11768 | -0.042 | -3.551
-11 | -0.391 | 0.11066 | -0.043 | -3.53
-10.5 | -0.363 | 0.11153 | -0.043 | -3.257
-10 | -0.336 | 0.1007 | -0.041 | -3.332
-9.5 | -0.308 | 0.09556 | -0.041 | -3.224
-9 | -0.28 | 0.07281 | -0.039 | -3.851
-8.5 | -0.253 | 0.06287 | -0.04 | -4.023
-8 | -0.225 | 0.065 | -0.038 | -3.466
-7.5 | -0.198 | 0.05585 | -0.038 | -3.541
-7 | -0.17 | 0.05825 | -0.037 | -2.923
-6.5 | -0.143 | 0.0494 | -0.037 | -2.888
-6 | -0.115 | 0.04683 | -0.035 | -2.458
-5.5 | -0.146 | 0.04501 | -0.034 | -3.252
-5 | -0.109 | 0.04094 | -0.033 | -2.658
-4.5 | -0.061 | 0.03855 | -0.035 | -1.592
-4 | -0.012 | 0.01169 | -0.099 | -1.007
-3.5 | 0.056 | 0.01152 | -0.1 | 4.839
-3 | 0.125 | 0.0114 | -0.1 | 10.926
-2.5 | 0.194 | 0.01111 | -0.1 | 17.458
-2 | 0.264 | 0.00942 | -0.101 | 27.988
-1.5 | 0.333 | 0.00956 | -0.101 | 34.855
-1 | 0.402 | 0.00977 | -0.102 | 41.176
-0.5 | 0.471 | 0.00996 | -0.102 | 47.321
0 | 0.54 | 0.01022 | -0.102 | 52.893
0.5 | 0.609 | 0.01051 | -0.103 | 57.96
1 | 0.677 | 0.01079 | -0.103 | 62.793
1.5 | 0.746 | 0.01081 | -0.103 | 68.961
2 | 0.814 | 0.0114 | -0.104 | 71.348
2.5 | 0.881 | 0.012 | -0.104 | 73.425
3 | 0.948 | 0.01275 | -0.104 | 74.372
3.5 | 1.015 | 0.01345 | -0.105 | 75.49
4 | 1.081 | 0.01404 | -0.105 | 77.012
4.5 | 1.145 | 0.01457 | -0.105 | 78.635
5 | 1.208 | 0.01511 | -0.106 | 79.923
5.5 | 1.268 | 0.01597 | -0.106 | 79.425
6 | 1.326 | 0.01743 | -0.106 | 76.081
6.5 | 1.375 | 0.01535 | -0.106 | 89.604
7 | 1.414 | 0.02199 | -0.106 | 64.288
7.5 | 1.446 | 0.02362 | -0.105 | 61.237
8 | 1.462 | 0.02571 | -0.105 | 56.868
8.5 | 1.453 | 0.02868 | -0.103 | 50.656
9 | 1.391 | 0.0353 | -0.1 | 39.408
9.5 | 1.211 | 0.04945 | -0.093 | 24.485
10 | 0.758 | 0.10441 | -0.042 | 7.264
10.5 | 0.786 | 0.11114 | -0.046 | 7.073
11 | 0.814 | 0.12264 | -0.05 | 6.636
11.5 | 0.84 | 0.12581 | -0.05 | 6.679
12 | 0.868 | 0.13514 | -0.053 | 6.424
12.5 | 0.894 | 0.14009 | -0.053 | 6.385
13 | 0.923 | 0.14613 | -0.056 | 6.313

## 40. Re 750k Mach 0.50 (2)
BIGFOIL.COM POLAR EXPORT
MID 343
MID 343 |  |  |  | Cl Max: | 1.5182 | at alpha= | 10 | deg
XFOIL ncrit=9 |  |  |  | L/D Max: | 100.534 | at alpha= | 4.5 | deg
Re: | 750000 |  |  | Cd Min: | 0.26773 | at alpha= | -20 | deg
Mach: | 0.5 |  |  | Cl=0 at alpha= | -3.7123 | deg
|  |  |  | @ Cl=0.1, Cd= | 0.0086074
|  |  |  | @ Cl=0.4, Cd= | 0.0069755
|  |  |  | @ Cl=0.6, Cd= | 0.0072604
alpha (deg) | Cl | Cd | Cm | Cl/Cd
-20 | -0.7135 | 0.26773 | 0.0428 | -2.665
-19.5 | -0.6906 | 0.25989 | 0.0379 | -2.6573
-19 | -0.6677 | 0.25197 | 0.0331 | -2.6499
-18.5 | -0.6446 | 0.24385 | 0.0282 | -2.6434
-18 | -0.6219 | 0.23549 | 0.023 | -2.6409
-17.5 | -0.6004 | 0.22733 | 0.0177 | -2.6411
-17 | -0.5785 | 0.21931 | 0.0139 | -2.6378
-16.5 | -0.5566 | 0.21216 | 0.0105 | -2.6235
-16 | -0.5351 | 0.20487 | 0.0066 | -2.6119
-15.5 | -0.514 | 0.19729 | 0.0027 | -2.6053
-15 | -0.4936 | 0.18897 | -0.0019 | -2.6121
-14.5 | -0.4771 | 0.18069 | -0.0072 | -2.6404
-14 | -0.4558 | 0.17352 | -0.0089 | -2.6268
-13.5 | -0.4367 | 0.16655 | -0.0118 | -2.622
-13 | -0.4188 | 0.15928 | -0.0149 | -2.6293
-12.5 | -0.4022 | 0.15184 | -0.0179 | -2.6488
-12 | -0.3905 | 0.14325 | -0.0227 | -2.726
-11.5 | -0.38 | 0.13516 | -0.0265 | -2.8115
-11 | -0.3628 | 0.12854 | -0.0269 | -2.8225
-10.5 | -0.3492 | 0.12198 | -0.0286 | -2.8628
-10 | -0.3384 | 0.11507 | -0.0306 | -2.9408
-9.5 | -0.3378 | 0.10609 | -0.0352 | -3.1841
-9 | -0.3341 | 0.09885 | -0.0362 | -3.3799
-8.5 | -0.327 | 0.0934 | -0.0357 | -3.5011
-8 | -0.3271 | 0.08758 | -0.0354 | -3.7349
-7.5 | -0.3369 | 0.08179 | -0.0341 | -4.1191
-6.5 | -0.2932 | 0.05728 | -0.0643 | -5.1187
-6 | -0.2626 | 0.03556 | -0.0972 | -7.3847
-5.5 | -0.2249 | 0.02338 | -0.1069 | -9.6193
-5 | -0.17 | 0.01558 | -0.1087 | -10.9114
-4.5 | -0.1055 | 0.01206 | -0.1074 | -8.7479
-4 | -0.0385 | 0.01047 | -0.1059 | -3.6772
-3.5 | 0.0284 | 0.00938 | -0.1046 | 3.0277
-3 | 0.0954 | 0.00864 | -0.1035 | 11.0417
-2.5 | 0.1618 | 0.00817 | -0.1026 | 19.8042
-2 | 0.2273 | 0.00761 | -0.102 | 29.8686
-1.5 | 0.2926 | 0.00699 | -0.1018 | 41.8598
-1 | 0.3582 | 0.00695 | -0.1011 | 51.5396
-0.5 | 0.4238 | 0.00699 | -0.1004 | 60.6295
0 | 0.4888 | 0.00706 | -0.0996 | 69.2351
0.5 | 0.5531 | 0.00714 | -0.0988 | 77.465
1 | 0.6154 | 0.0073 | -0.0973 | 84.3014
2 | 0.7299 | 0.00766 | -0.0917 | 95.2872
2.5 | 0.7963 | 0.00818 | -0.0913 | 97.3472
3 | 0.8614 | 0.00872 | -0.0905 | 98.7844
3.5 | 0.9262 | 0.00928 | -0.0894 | 99.806
4 | 0.9905 | 0.00988 | -0.088 | 100.253
4.5 | 1.0546 | 0.01049 | -0.0863 | 100.5338
5 | 1.1177 | 0.01119 | -0.0843 | 99.8838
5.5 | 1.1806 | 0.0119 | -0.0821 | 99.2101
6 | 1.2414 | 0.01273 | -0.0792 | 97.5177
6.5 | 1.3021 | 0.01357 | -0.0761 | 95.9543
7 | 1.3591 | 0.0146 | -0.0722 | 93.089
8 | 1.4473 | 0.01765 | -0.0607 | 82
8.5 | 1.477 | 0.02001 | -0.0538 | 73.8131
9 | 1.4989 | 0.02305 | -0.047 | 65.0282
9.5 | 1.5171 | 0.0268 | -0.0414 | 56.6082
10 | 1.5182 | 0.03246 | -0.0374 | 46.7714
10.5 | 1.5166 | 0.03925 | -0.0354 | 38.6395
11 | 1.5026 | 0.04782 | -0.0355 | 31.422
11.5 | 1.475 | 0.05823 | -0.0376 | 25.3306
12 | 1.4409 | 0.06962 | -0.0406 | 20.6966
12.5 | 1.4081 | 0.0813 | -0.0443 | 17.3198
13 | 1.3733 | 0.09365 | -0.049 | 14.6642
13.5 | 1.3396 | 0.10638 | -0.0545 | 12.5926
14 | 1.3091 | 0.11927 | -0.0607 | 10.9759
14.5 | 1.2819 | 0.13237 | -0.0677 | 9.6842
15 | 1.2518 | 0.1466 | -0.0762 | 8.5389

## 41. Re 1M Mach 0.00 (1)
BIGFOIL.COM POLAR EXPORT
MID 343
MID 343 |  |  |  | Cl Max: | 1.566 | at alpha= | 11.5 | deg
JavaFoil+Calcfoil stall+Eppler ext transition |  |  |  | L/D Max: | 90.943 | at alpha= | 6.5 | deg
Re: | 1000000 |  |  | Cd Min: | 0.00849 | at alpha= | -2.5 | deg
Mach: | 0 |  |  | Cl=0 at alpha= | -3.9152 | deg
|  |  |  | @ Cl=0.1, Cd= | 0.010152
|  |  |  | @ Cl=0.4, Cd= | 0.008981
|  |  |  | @ Cl=0.6, Cd= | 0.0090553
alpha (deg) | Cl | Cd | Cm | Cl/Cd
-18 | -0.386 | 0.15674 | -0.032 | -2.462
-17.5 | -0.398 | 0.1504 | -0.032 | -2.649
-17 | -0.411 | 0.14487 | -0.032 | -2.835
-16.5 | -0.423 | 0.13573 | -0.032 | -3.113
-16 | -0.434 | 0.13053 | -0.032 | -3.326
-15.5 | -0.445 | 0.12461 | -0.032 | -3.57
-15 | -0.454 | 0.11621 | -0.032 | -3.911
-14.5 | -0.463 | 0.11047 | -0.032 | -4.19
-14 | -0.47 | 0.10551 | -0.031 | -4.452
-13.5 | -0.475 | 0.10065 | -0.032 | -4.719
-13 | -0.478 | 0.09391 | -0.031 | -5.089
-12.5 | -0.478 | 0.08962 | -0.031 | -5.339
-12 | -0.476 | 0.08503 | -0.03 | -5.601
-11.5 | -0.471 | 0.07985 | -0.031 | -5.901
-11 | -0.463 | 0.07497 | -0.031 | -6.173
-10.5 | -0.451 | 0.07117 | -0.03 | -6.336
-10 | -0.436 | 0.06692 | -0.03 | -6.509
-9.5 | -0.416 | 0.06269 | -0.03 | -6.643
-9 | -0.394 | 0.05898 | -0.03 | -6.675
-8.5 | -0.367 | 0.05574 | -0.03 | -6.588
-8 | -0.337 | 0.05259 | -0.03 | -6.417
-7.5 | -0.304 | 0.04957 | -0.032 | -6.143
-7 | -0.268 | 0.04676 | -0.03 | -5.737
-6.5 | -0.23 | 0.04429 | -0.032 | -5.187
-6 | -0.235 | 0.01107 | -0.085 | -21.24
-5.5 | -0.182 | 0.01083 | -0.085 | -16.757
-5 | -0.126 | 0.0106 | -0.085 | -11.879
-4.5 | -0.069 | 0.01059 | -0.086 | -6.495
-4 | -0.01 | 0.01049 | -0.086 | -0.992
-3.5 | 0.049 | 0.01039 | -0.086 | 4.696
-3 | 0.109 | 0.01011 | -0.087 | 10.73
-2.5 | 0.169 | 0.00849 | -0.087 | 19.857
-2 | 0.229 | 0.00857 | -0.087 | 26.681
-1.5 | 0.289 | 0.00872 | -0.088 | 33.12
-1 | 0.349 | 0.00886 | -0.088 | 39.356
-0.5 | 0.408 | 0.009 | -0.088 | 45.374
0 | 0.468 | 0.00916 | -0.089 | 51.117
0.5 | 0.528 | 0.00931 | -0.089 | 56.742
1 | 0.588 | 0.00898 | -0.089 | 65.439
1.5 | 0.647 | 0.00935 | -0.089 | 69.161
2 | 0.706 | 0.00965 | -0.09 | 73.131
2.5 | 0.765 | 0.01003 | -0.09 | 76.294
3 | 0.824 | 0.01046 | -0.09 | 78.727
3.5 | 0.882 | 0.01088 | -0.091 | 81.104
4 | 0.941 | 0.01136 | -0.091 | 82.85
4.5 | 0.998 | 0.01165 | -0.091 | 85.657
5 | 1.055 | 0.01209 | -0.091 | 87.23
5.5 | 1.111 | 0.01247 | -0.092 | 89.089
6 | 1.166 | 0.0129 | -0.092 | 90.38
6.5 | 1.221 | 0.01342 | -0.092 | 90.943
7 | 1.273 | 0.01435 | -0.092 | 88.729
7.5 | 1.324 | 0.01492 | -0.093 | 88.756
8 | 1.374 | 0.01733 | -0.093 | 79.244
8.5 | 1.421 | 0.01842 | -0.093 | 77.13
9 | 1.457 | 0.01615 | -0.093 | 90.226
9.5 | 1.495 | 0.01974 | -0.093 | 75.74
10 | 1.528 | 0.02065 | -0.093 | 74
10.5 | 1.552 | 0.02182 | -0.093 | 71.159
11 | 1.564 | 0.02347 | -0.093 | 66.624
11.5 | 1.566 | 0.02522 | -0.092 | 62.115
12 | 1.559 | 0.02746 | -0.091 | 56.764
12.5 | 1.544 | 0.03045 | -0.09 | 50.701
13 | 1.519 | 0.03431 | -0.089 | 44.27
13.5 | 1.459 | 0.04666 | -0.085 | 31.268
14 | 1.419 | 0.05481 | -0.083 | 25.89
14.5 | 1.37 | 0.06512 | -0.081 | 21.04
15 | 1.316 | 0.07715 | -0.078 | 17.059
15.5 | 1.264 | 0.08879 | -0.075 | 14.233
16 | 1.211 | 0.10118 | -0.072 | 11.964
16.5 | 1.157 | 0.11437 | -0.07 | 10.119

## 42. Re 1M Mach 0.00 (2)
BIGFOIL.COM POLAR EXPORT
MID 343
MID 343 |  |  |  | Cl Max: | 1.7319 | at alpha= | 15.5 | deg
XFOIL ncrit=9 |  |  |  | L/D Max: | 112.927 | at alpha= | 5 | deg
Re: | 1000000 |  |  | Cd Min: | 0.24185 | at alpha= | -20 | deg
Mach: | 0 |  |  | Cl=0 at alpha= | -3.8255 | deg
|  |  |  | @ Cl=0.1, Cd= | 0.0070276
|  |  |  | @ Cl=0.4, Cd= | 0.0058988
|  |  |  | @ Cl=0.6, Cd= | 0.0060906
alpha (deg) | Cl | Cd | Cm | Cl/Cd
-20 | -0.6555 | 0.24185 | 0.0358 | -2.7104
-19.5 | -0.6379 | 0.23539 | 0.0318 | -2.71
-19 | -0.6203 | 0.22838 | 0.0277 | -2.7161
-18.5 | -0.6036 | 0.22125 | 0.0234 | -2.7281
-18 | -0.5882 | 0.214 | 0.019 | -2.7486
-17.5 | -0.5734 | 0.20645 | 0.015 | -2.7774
-17 | -0.5562 | 0.20073 | 0.0128 | -2.7709
-16.5 | -0.5397 | 0.19484 | 0.0097 | -2.77
-16 | -0.5239 | 0.18857 | 0.0066 | -2.7783
-15.5 | -0.509 | 0.18186 | 0.0034 | -2.7989
-15 | -0.4965 | 0.17334 | -0.0008 | -2.8643
-14.5 | -0.486 | 0.16521 | -0.0048 | -2.9417
-13.5 | -0.4622 | 0.15119 | -0.0096 | -3.0571
-13 | -0.449 | 0.14508 | -0.0119 | -3.0948
-12.5 | -0.4377 | 0.13837 | -0.0144 | -3.1633
-12 | -0.4278 | 0.13127 | -0.0171 | -3.2589
-11.5 | -0.4199 | 0.12366 | -0.0201 | -3.3956
-11 | -0.4213 | 0.11222 | -0.0254 | -3.7542
-10.5 | -0.4202 | 0.10271 | -0.0293 | -4.0911
-10 | -0.4228 | 0.09475 | -0.0321 | -4.4623
-9.5 | -0.5763 | 0.0572 | -0.0473 | -10.0752
-9 | -0.6213 | 0.02857 | -0.0717 | -21.7466
-8.5 | -0.5709 | 0.02157 | -0.0764 | -26.4673
-8 | -0.5082 | 0.01803 | -0.0799 | -28.1864
-7.5 | -0.4412 | 0.01541 | -0.0835 | -28.6308
-7 | -0.3807 | 0.01322 | -0.0854 | -28.7973
-6.5 | -0.3126 | 0.01189 | -0.0883 | -26.291
-6 | -0.2489 | 0.01086 | -0.09 | -22.919
-5.5 | -0.1884 | 0.00966 | -0.091 | -19.5031
-5 | -0.1311 | 0.00899 | -0.0911 | -14.5829
-4.5 | -0.0755 | 0.00834 | -0.0908 | -9.0528
-4 | -0.0194 | 0.00782 | -0.0905 | -2.4808
-3.5 | 0.0362 | 0.00742 | -0.0902 | 4.8787
-3 | 0.0916 | 0.00709 | -0.0899 | 12.9196
-2.5 | 0.1468 | 0.00668 | -0.0898 | 21.976
-2 | 0.2016 | 0.00616 | -0.0898 | 32.7273
-1.5 | 0.2571 | 0.00591 | -0.0897 | 43.5025
-1 | 0.3129 | 0.00591 | -0.0895 | 52.9442
-0.5 | 0.3688 | 0.00591 | -0.0894 | 62.4027
0 | 0.4244 | 0.00589 | -0.0892 | 72.0543
0.5 | 0.4793 | 0.0059 | -0.0888 | 81.2373
1 | 0.5334 | 0.00595 | -0.0882 | 89.6471
1.5 | 0.5853 | 0.00607 | -0.0871 | 96.425
2 | 0.6352 | 0.00614 | -0.0853 | 103.4528
2.5 | 0.6911 | 0.00652 | -0.0854 | 105.9969
3 | 0.7463 | 0.00691 | -0.0854 | 108.0029
3.5 | 0.8013 | 0.0073 | -0.0853 | 109.7671
4 | 0.8561 | 0.0077 | -0.0852 | 111.1818
4.5 | 0.9105 | 0.0081 | -0.085 | 112.4074
5 | 0.9644 | 0.00854 | -0.0848 | 112.9274
5.5 | 1.0173 | 0.00907 | -0.0844 | 112.161
6 | 1.0704 | 0.00953 | -0.084 | 112.319
6.5 | 1.1229 | 0.01003 | -0.0836 | 111.9541
7 | 1.175 | 0.01054 | -0.0831 | 111.4801
7.5 | 1.2264 | 0.01107 | -0.0825 | 110.7859
8.5 | 1.3245 | 0.0125 | -0.0807 | 105.96
9 | 1.3703 | 0.01344 | -0.0794 | 101.9568
9.5 | 1.4124 | 0.01467 | -0.0775 | 96.2781
10 | 1.4548 | 0.01576 | -0.0757 | 92.3096
10.5 | 1.4962 | 0.01682 | -0.0737 | 88.9536
11 | 1.5346 | 0.01801 | -0.0713 | 85.2082
11.5 | 1.5732 | 0.01903 | -0.0689 | 82.6695
12 | 1.6028 | 0.02032 | -0.0651 | 78.878
12.5 | 1.6295 | 0.02169 | -0.0611 | 75.1268
13 | 1.6554 | 0.02315 | -0.0573 | 71.5076
13.5 | 1.6692 | 0.02551 | -0.0527 | 65.4332
14 | 1.6945 | 0.02723 | -0.0498 | 62.2292
14.5 | 1.7096 | 0.02989 | -0.0467 | 57.1964
15 | 1.7209 | 0.03313 | -0.044 | 51.9439
15.5 | 1.7319 | 0.03675 | -0.0421 | 47.1265
16 | 1.7311 | 0.04191 | -0.0408 | 41.3052
16.5 | 1.7266 | 0.04799 | -0.0405 | 35.9783
17 | 1.7201 | 0.05479 | -0.0411 | 31.3944
17.5 | 1.7031 | 0.06345 | -0.0428 | 26.8416
18 | 1.6752 | 0.07425 | -0.0459 | 22.5616
18.5 | 1.6357 | 0.08738 | -0.0504 | 18.7194
19 | 1.5876 | 0.10243 | -0.0562 | 15.4994
19.5 | 1.5392 | 0.11805 | -0.0629 | 13.0385
20 | 1.5037 | 0.13186 | -0.0693 | 11.4038

## 43. Re 1M Mach 0.10 (1)
BIGFOIL.COM POLAR EXPORT
MID 343
MID 343 |  |  |  | Cl Max: | 1.562 | at alpha= | 11 | deg
JavaFoil+Calcfoil stall+Eppler ext transition |  |  |  | L/D Max: | 90.872 | at alpha= | 8.5 | deg
Re: | 1000000 |  |  | Cd Min: | 0.00851 | at alpha= | -2.5 | deg
Mach: | 0.1 |  |  | Cl=0 at alpha= | -3.9152 | deg
|  |  |  | @ Cl=0.1, Cd= | 0.010211
|  |  |  | @ Cl=0.4, Cd= | 0.008995
|  |  |  | @ Cl=0.6, Cd= | 0.0090733
alpha (deg) | Cl | Cd | Cm | Cl/Cd
-17 | -0.369 | 0.1449 | -0.033 | -2.544
-16.5 | -0.383 | 0.13965 | -0.033 | -2.742
-16 | -0.397 | 0.13061 | -0.033 | -3.039
-15.5 | -0.41 | 0.1252 | -0.032 | -3.275
-15 | -0.422 | 0.11749 | -0.032 | -3.596
-14.5 | -0.434 | 0.11318 | -0.033 | -3.834
-14 | -0.444 | 0.10564 | -0.032 | -4.2
-13.5 | -0.452 | 0.10029 | -0.032 | -4.504
-13 | -0.458 | 0.0958 | -0.032 | -4.778
-12.5 | -0.461 | 0.08972 | -0.032 | -5.139
-12 | -0.462 | 0.08583 | -0.031 | -5.378
-11.5 | -0.459 | 0.07951 | -0.03 | -5.773
-11 | -0.453 | 0.07617 | -0.031 | -5.949
-10.5 | -0.443 | 0.0714 | -0.031 | -6.21
-10 | -0.43 | 0.06692 | -0.03 | -6.424
-9.5 | -0.412 | 0.06299 | -0.03 | -6.547
-9 | -0.391 | 0.05953 | -0.03 | -6.567
-8.5 | -0.366 | 0.05602 | -0.03 | -6.527
-8 | -0.337 | 0.05273 | -0.03 | -6.384
-7.5 | -0.304 | 0.04957 | -0.032 | -6.139
-7 | -0.269 | 0.04682 | -0.032 | -5.737
-6.5 | -0.23 | 0.04431 | -0.032 | -5.193
-6 | -0.236 | 0.01107 | -0.085 | -21.29
-5.5 | -0.182 | 0.01084 | -0.086 | -16.797
-5 | -0.126 | 0.01062 | -0.086 | -11.906
-4.5 | -0.069 | 0.01065 | -0.086 | -6.482
-4 | -0.01 | 0.01051 | -0.086 | -0.995
-3.5 | 0.049 | 0.01044 | -0.087 | 4.697
-3 | 0.109 | 0.01017 | -0.087 | 10.724
-2.5 | 0.169 | 0.00851 | -0.087 | 19.907
-2 | 0.23 | 0.00858 | -0.088 | 26.77
-1.5 | 0.29 | 0.00873 | -0.088 | 33.244
-1 | 0.35 | 0.00887 | -0.088 | 39.492
-0.5 | 0.41 | 0.00902 | -0.089 | 45.509
0 | 0.471 | 0.0092 | -0.089 | 51.151
0.5 | 0.531 | 0.00933 | -0.089 | 56.85
1 | 0.59 | 0.00901 | -0.09 | 65.504
1.5 | 0.65 | 0.00939 | -0.09 | 69.265
2 | 0.71 | 0.0097 | -0.09 | 73.147
2.5 | 0.769 | 0.01007 | -0.09 | 76.371
3 | 0.828 | 0.01051 | -0.091 | 78.8
3.5 | 0.887 | 0.01094 | -0.091 | 81.041
4 | 0.945 | 0.01145 | -0.091 | 82.597
4.5 | 1.003 | 0.01171 | -0.092 | 85.616
5 | 1.06 | 0.01215 | -0.092 | 87.244
5.5 | 1.116 | 0.01252 | -0.092 | 89.129
6 | 1.172 | 0.01297 | -0.092 | 90.324
6.5 | 1.226 | 0.01352 | -0.093 | 90.711
7 | 1.279 | 0.01445 | -0.093 | 88.503
7.5 | 1.33 | 0.01502 | -0.093 | 88.539
8 | 1.379 | 0.01752 | -0.093 | 78.713
8.5 | 1.421 | 0.01563 | -0.093 | 90.872
9 | 1.462 | 0.01632 | -0.093 | 89.579
9.5 | 1.499 | 0.01995 | -0.093 | 75.112
10 | 1.531 | 0.02092 | -0.093 | 73.195
10.5 | 1.553 | 0.02218 | -0.093 | 70.031
11 | 1.562 | 0.02389 | -0.093 | 65.384
11.5 | 1.561 | 0.02589 | -0.092 | 60.299
12 | 1.55 | 0.02826 | -0.091 | 54.858
12.5 | 1.531 | 0.03159 | -0.09 | 48.465
13 | 1.501 | 0.03605 | -0.089 | 41.631
13.5 | 1.436 | 0.04939 | -0.085 | 29.071
14 | 1.397 | 0.05607 | -0.083 | 24.924
14.5 | 1.336 | 0.06981 | -0.08 | 19.145
15 | 1.278 | 0.08252 | -0.077 | 15.486
15.5 | 1.221 | 0.09519 | -0.074 | 12.823
16 | 1.163 | 0.10872 | -0.071 | 10.693

## 44. Re 1M Mach 0.10 (2)
BIGFOIL.COM POLAR EXPORT
MID 343
MID 343 |  |  |  | Cl Max: | 1.7234 | at alpha= | 15.5 | deg
XFOIL ncrit=9 |  |  |  | L/D Max: | 112.91 | at alpha= | 5 | deg
Re: | 1000000 |  |  | Cd Min: | 0.24256 | at alpha= | -20 | deg
Mach: | 0.1 |  |  | Cl=0 at alpha= | -3.8214 | deg
|  |  |  | @ Cl=0.1, Cd= | 0.0070618
|  |  |  | @ Cl=0.4, Cd= | 0.0059347
|  |  |  | @ Cl=0.6, Cd= | 0.0061341
alpha (deg) | Cl | Cd | Cm | Cl/Cd
-20 | -0.657 | 0.24256 | 0.036 | -2.7086
-19.5 | -0.6392 | 0.23603 | 0.032 | -2.7081
-19 | -0.6214 | 0.22897 | 0.0278 | -2.7139
-18.5 | -0.6046 | 0.22185 | 0.0235 | -2.7253
-18 | -0.5889 | 0.21461 | 0.0191 | -2.744
-17 | -0.5565 | 0.20131 | 0.0128 | -2.7644
-16.5 | -0.5397 | 0.19539 | 0.0098 | -2.7622
-16 | -0.5237 | 0.18908 | 0.0066 | -2.7697
-15.5 | -0.5086 | 0.18234 | 0.0034 | -2.7893
-15 | -0.496 | 0.17379 | -0.0009 | -2.854
-14.5 | -0.4851 | 0.16571 | -0.0048 | -2.9274
-13.5 | -0.4604 | 0.15184 | -0.0096 | -3.0321
-13 | -0.4471 | 0.14569 | -0.0119 | -3.0688
-12.5 | -0.4356 | 0.13895 | -0.0145 | -3.1349
-12 | -0.4256 | 0.13183 | -0.0172 | -3.2284
-11.5 | -0.4175 | 0.12419 | -0.0201 | -3.3618
-11 | -0.4184 | 0.1129 | -0.0254 | -3.7059
-10.5 | -0.4166 | 0.1036 | -0.0292 | -4.0212
-10 | -0.4175 | 0.096 | -0.0317 | -4.349
-9.5 | -0.4132 | 0.08947 | -0.0341 | -4.6183
-9 | -0.6031 | 0.03897 | -0.0647 | -15.476
-8.5 | -0.5712 | 0.02373 | -0.0767 | -24.0708
-8 | -0.5105 | 0.01901 | -0.0807 | -26.8543
-7.5 | -0.4425 | 0.01651 | -0.0843 | -26.8019
-7 | -0.383 | 0.01354 | -0.0862 | -28.2866
-6.5 | -0.3145 | 0.0121 | -0.0891 | -25.9917
-6 | -0.2512 | 0.01098 | -0.0906 | -22.878
-5.5 | -0.1896 | 0.00975 | -0.0917 | -19.4462
-5 | -0.1328 | 0.00905 | -0.0915 | -14.674
-4.5 | -0.0764 | 0.00838 | -0.0913 | -9.1169
-4 | -0.02 | 0.00786 | -0.0909 | -2.5445
-3.5 | 0.036 | 0.00745 | -0.0906 | 4.8322
-3 | 0.0917 | 0.00712 | -0.0903 | 12.8792
-2.5 | 0.1473 | 0.00673 | -0.0902 | 21.8871
-2 | 0.2025 | 0.0062 | -0.0902 | 32.6613
-1.5 | 0.2583 | 0.00594 | -0.0901 | 43.4848
-1 | 0.3144 | 0.00593 | -0.0899 | 53.0185
-0.5 | 0.3706 | 0.00594 | -0.0897 | 62.3906
0 | 0.4265 | 0.00593 | -0.0895 | 71.9224
0.5 | 0.4819 | 0.00592 | -0.0892 | 81.402
1 | 0.5362 | 0.00598 | -0.0886 | 89.6656
1.5 | 0.5884 | 0.00612 | -0.0874 | 96.1438
2 | 0.6377 | 0.00618 | -0.0854 | 103.1877
2.5 | 0.6948 | 0.00655 | -0.0857 | 106.0763
3.5 | 0.8056 | 0.00735 | -0.0855 | 109.6054
4.5 | 0.9155 | 0.00816 | -0.0852 | 112.1936
5 | 0.9699 | 0.00859 | -0.0849 | 112.9104
5.5 | 1.0231 | 0.00912 | -0.0845 | 112.182
6 | 1.0764 | 0.00961 | -0.0841 | 112.0083
6.5 | 1.1294 | 0.01011 | -0.0836 | 111.7112
7 | 1.182 | 0.01061 | -0.0831 | 111.4043
7.5 | 1.2336 | 0.01118 | -0.0824 | 110.3399
8 | 1.2837 | 0.01186 | -0.0815 | 108.2378
8.5 | 1.3318 | 0.01268 | -0.0803 | 105.0315
9 | 1.3775 | 0.01367 | -0.0788 | 100.7681
9.5 | 1.4199 | 0.01489 | -0.0768 | 95.3593
10 | 1.462 | 0.01603 | -0.0748 | 91.204
10.5 | 1.5038 | 0.01708 | -0.0727 | 88.0445
11 | 1.5405 | 0.0184 | -0.0698 | 83.7228
11.5 | 1.5791 | 0.01938 | -0.0673 | 81.4809
12 | 1.6042 | 0.02088 | -0.0627 | 76.8295
12.5 | 1.6327 | 0.02221 | -0.0589 | 73.5119
13 | 1.6561 | 0.02391 | -0.0549 | 69.2639
13.5 | 1.6709 | 0.02633 | -0.0505 | 63.4599
14 | 1.6934 | 0.02839 | -0.0475 | 59.6478
14.5 | 1.7025 | 0.03177 | -0.0443 | 53.5883
15 | 1.7167 | 0.03502 | -0.0421 | 49.0206
15.5 | 1.7234 | 0.03932 | -0.0406 | 43.8301
16 | 1.7144 | 0.04582 | -0.0399 | 37.416
16.5 | 1.7115 | 0.05209 | -0.0401 | 32.8566
17 | 1.699 | 0.06006 | -0.0415 | 28.2884
17.5 | 1.6755 | 0.07006 | -0.0441 | 23.9152
18 | 1.6407 | 0.08226 | -0.048 | 19.9453
18.5 | 1.5969 | 0.09641 | -0.0533 | 16.5636
19 | 1.5487 | 0.1118 | -0.0596 | 13.8524
19.5 | 1.5024 | 0.12732 | -0.0667 | 11.8002
20 | 1.4716 | 0.1406 | -0.0733 | 10.4666

## 45. Re 1M Mach 0.25 (1)
BIGFOIL.COM POLAR EXPORT
MID 343
MID 343 |  |  |  | Cl Max: | 1.549 | at alpha= | 10.5 | deg
JavaFoil+Calcfoil stall+Eppler ext transition |  |  |  | L/D Max: | 89.737 | at alpha= | 6 | deg
Re: | 1000000 |  |  | Cd Min: | 0.00863 | at alpha= | -2.5 | deg
Mach: | 0.25 |  |  | Cl=0 at alpha= | -3.9098 | deg
|  |  |  | @ Cl=0.1, Cd= | 0.010449
|  |  |  | @ Cl=0.4, Cd= | 0.0090639
|  |  |  | @ Cl=0.6, Cd= | 0.0091961
alpha (deg) | Cl | Cd | Cm | Cl/Cd
-15 | -0.064 | 0.12557 | -0.035 | -0.512
-14.5 | -0.129 | 0.11665 | -0.035 | -1.105
-14 | -0.188 | 0.11147 | -0.035 | -1.688
-13.5 | -0.232 | 0.10595 | -0.035 | -2.192
-13 | -0.27 | 0.0985 | -0.035 | -2.739
-12.5 | -0.302 | 0.09227 | -0.034 | -3.272
-12 | -0.329 | 0.08697 | -0.034 | -3.784
-11.5 | -0.351 | 0.08229 | -0.034 | -4.264
-11 | -0.367 | 0.07846 | -0.033 | -4.675
-10.5 | -0.377 | 0.07386 | -0.033 | -5.098
-10 | -0.38 | 0.06975 | -0.032 | -5.444
-9.5 | -0.376 | 0.06448 | -0.032 | -5.837
-9 | -0.367 | 0.06119 | -0.032 | -5.991
-8.5 | -0.35 | 0.05736 | -0.031 | -6.108
-8 | -0.328 | 0.05371 | -0.031 | -6.11
-7.5 | -0.301 | 0.05062 | -0.031 | -5.939
-7 | -0.268 | 0.04761 | -0.031 | -5.634
-6.5 | -0.232 | 0.04494 | -0.032 | -5.156
-6 | -0.192 | 0.04254 | -0.032 | -4.505
-5.5 | -0.185 | 0.011 | -0.088 | -16.847
-5 | -0.129 | 0.01078 | -0.088 | -11.974
-4.5 | -0.071 | 0.01077 | -0.089 | -6.566
-4 | -0.011 | 0.01065 | -0.089 | -1.006
-3.5 | 0.05 | 0.01057 | -0.089 | 4.759
-3 | 0.112 | 0.01042 | -0.09 | 10.741
-2.5 | 0.174 | 0.00863 | -0.09 | 20.169
-2 | 0.236 | 0.00869 | -0.09 | 27.158
-1.5 | 0.298 | 0.00882 | -0.091 | 33.819
-1 | 0.36 | 0.00898 | -0.091 | 40.108
-0.5 | 0.422 | 0.00911 | -0.091 | 46.272
0 | 0.484 | 0.00933 | -0.091 | 51.856
0.5 | 0.545 | 0.00948 | -0.092 | 57.505
1 | 0.607 | 0.00916 | -0.092 | 66.203
1.5 | 0.668 | 0.00957 | -0.092 | 69.806
2 | 0.729 | 0.00997 | -0.093 | 73.077
2.5 | 0.79 | 0.01031 | -0.093 | 76.6
3 | 0.85 | 0.01074 | -0.093 | 79.149
3.5 | 0.911 | 0.01124 | -0.094 | 81.053
4 | 0.971 | 0.01178 | -0.094 | 82.386
4.5 | 1.03 | 0.01225 | -0.094 | 84.058
5 | 1.088 | 0.01249 | -0.094 | 87.135
5.5 | 1.145 | 0.0129 | -0.095 | 88.753
6 | 1.202 | 0.01339 | -0.095 | 89.737
6.5 | 1.257 | 0.01441 | -0.095 | 87.216
7 | 1.31 | 0.01501 | -0.095 | 87.31
7.5 | 1.361 | 0.0157 | -0.096 | 86.675
8 | 1.403 | 0.01571 | -0.096 | 89.328
8.5 | 1.446 | 0.01644 | -0.096 | 87.975
9 | 1.484 | 0.02022 | -0.096 | 73.418
9.5 | 1.516 | 0.0213 | -0.096 | 71.172
10 | 1.541 | 0.02251 | -0.095 | 68.459
10.5 | 1.549 | 0.02466 | -0.095 | 62.801
11 | 1.539 | 0.02701 | -0.094 | 56.955
11.5 | 1.517 | 0.02988 | -0.093 | 50.77
12 | 1.478 | 0.03428 | -0.092 | 43.132
12.5 | 1.423 | 0.04104 | -0.089 | 34.685
13 | 1.327 | 0.05969 | -0.083 | 22.227
13.5 | 1.254 | 0.07171 | -0.08 | 17.484
14 | 1.168 | 0.08894 | -0.075 | 13.135
14.5 | 1.081 | 0.10467 | -0.07 | 10.325
15 | 0.986 | 0.12069 | -0.065 | 8.172
15.5 | 0.89 | 0.13589 | -0.06 | 6.55

## 46. Re 1M Mach 0.25 (2)
BIGFOIL.COM POLAR EXPORT
MID 343
MID 343 |  |  |  | Cl Max: | 1.6663 | at alpha= | 14 | deg
XFOIL ncrit=9 |  |  |  | L/D Max: | 112.211 | at alpha= | 5 | deg
Re: | 1000000 |  |  | Cd Min: | 0.24656 | at alpha= | -20 | deg
Mach: | 0.25 |  |  | Cl=0 at alpha= | -3.7991 | deg
|  |  |  | @ Cl=0.1, Cd= | 0.0072692
|  |  |  | @ Cl=0.4, Cd= | 0.0060733
|  |  |  | @ Cl=0.6, Cd= | 0.0062824
alpha (deg) | Cl | Cd | Cm | Cl/Cd
-20 | -0.6657 | 0.24656 | 0.0371 | -2.7
-19.5 | -0.6467 | 0.23959 | 0.0328 | -2.6992
-19 | -0.628 | 0.23239 | 0.0284 | -2.7024
-18.5 | -0.6102 | 0.22522 | 0.024 | -2.7094
-18 | -0.5932 | 0.21796 | 0.0196 | -2.7216
-17.5 | -0.5767 | 0.21056 | 0.0158 | -2.7389
-17 | -0.5584 | 0.20461 | 0.0132 | -2.7291
-16.5 | -0.5407 | 0.19843 | 0.0099 | -2.7249
-16 | -0.5236 | 0.19189 | 0.0066 | -2.7286
-15.5 | -0.5073 | 0.18494 | 0.0032 | -2.7431
-15 | -0.494 | 0.17626 | -0.0014 | -2.8027
-14.5 | -0.4813 | 0.16838 | -0.0053 | -2.8584
-14 | -0.4684 | 0.1609 | -0.0079 | -2.9111
-13.5 | -0.4524 | 0.15511 | -0.0098 | -2.9166
-13 | -0.4383 | 0.1487 | -0.0123 | -2.9475
-12.5 | -0.4261 | 0.1418 | -0.0149 | -3.0049
-12 | -0.4151 | 0.13453 | -0.0177 | -3.0856
-11.5 | -0.4104 | 0.12507 | -0.0221 | -3.2814
-11 | -0.4049 | 0.11613 | -0.0258 | -3.4866
-10.5 | -0.4032 | 0.10754 | -0.0286 | -3.7493
-10 | -0.3941 | 0.10152 | -0.0305 | -3.882
-9.5 | -0.3876 | 0.09508 | -0.0325 | -4.0766
-9 | -0.3875 | 0.08792 | -0.0346 | -4.4074
-8.5 | -0.4001 | 0.07941 | -0.0368 | -5.0384
-8 | -0.5022 | 0.03272 | -0.0781 | -15.3484
-7.5 | -0.4519 | 0.02171 | -0.0877 | -20.8153
-7 | -0.3949 | 0.01605 | -0.0905 | -24.6044
-6.5 | -0.3243 | 0.01372 | -0.0935 | -23.637
-6 | -0.2621 | 0.0119 | -0.0941 | -22.0252
-5.5 | -0.2002 | 0.01059 | -0.0945 | -18.9046
-5 | -0.1408 | 0.00943 | -0.0944 | -14.9311
-4.5 | -0.0816 | 0.00865 | -0.094 | -9.4335
-4 | -0.0233 | 0.00811 | -0.0935 | -2.873
-3.5 | 0.0347 | 0.00764 | -0.093 | 4.5419
-3 | 0.0925 | 0.00732 | -0.0926 | 12.6366
-2.5 | 0.1501 | 0.00693 | -0.0924 | 21.6595
-2 | 0.2072 | 0.00643 | -0.0923 | 32.224
-1.5 | 0.2648 | 0.00607 | -0.0923 | 43.6244
-1 | 0.3229 | 0.00606 | -0.092 | 53.2838
-0.5 | 0.3809 | 0.00607 | -0.0918 | 62.7512
0 | 0.4386 | 0.00608 | -0.0916 | 72.1382
0.5 | 0.496 | 0.0061 | -0.0913 | 81.3115
1 | 0.5522 | 0.00616 | -0.0906 | 89.6429
2 | 0.6537 | 0.00642 | -0.0866 | 101.8224
2.5 | 0.7148 | 0.00676 | -0.0872 | 105.7396
3 | 0.7722 | 0.00719 | -0.087 | 107.3992
3.5 | 0.8296 | 0.00759 | -0.0868 | 109.3017
4 | 0.8865 | 0.00803 | -0.0865 | 110.3985
4.5 | 0.9434 | 0.00845 | -0.0861 | 111.645
5 | 0.9998 | 0.00891 | -0.0856 | 112.211
5.5 | 1.055 | 0.00947 | -0.085 | 111.4044
6 | 1.1107 | 0.00996 | -0.0843 | 111.5161
6.5 | 1.1656 | 0.01051 | -0.0835 | 110.9039
7 | 1.2198 | 0.0111 | -0.0825 | 109.8919
7.5 | 1.2731 | 0.01174 | -0.0814 | 108.4412
8 | 1.3242 | 0.01255 | -0.0799 | 105.5139
8.5 | 1.3726 | 0.01355 | -0.078 | 101.2989
9 | 1.4156 | 0.01493 | -0.0753 | 94.8158
9.5 | 1.4591 | 0.01615 | -0.0726 | 90.3467
10 | 1.5007 | 0.0174 | -0.0695 | 86.2471
10.5 | 1.5368 | 0.01882 | -0.0657 | 81.6578
11 | 1.5693 | 0.0201 | -0.0612 | 78.0746
11.5 | 1.5942 | 0.02189 | -0.0561 | 72.8278
12 | 1.6177 | 0.02387 | -0.0514 | 67.7713
12.5 | 1.6384 | 0.02622 | -0.0471 | 62.4867
13 | 1.6469 | 0.02976 | -0.0429 | 55.3394
13.5 | 1.6612 | 0.0333 | -0.04 | 49.8859
14 | 1.6663 | 0.03811 | -0.0381 | 43.7234
14.5 | 1.6617 | 0.04446 | -0.0373 | 37.3752
15 | 1.6609 | 0.05089 | -0.0375 | 32.6371
15.5 | 1.6442 | 0.05977 | -0.0392 | 27.5088
16 | 1.6085 | 0.07173 | -0.0427 | 22.4244
16.5 | 1.5738 | 0.08408 | -0.0469 | 18.7179
17 | 1.5363 | 0.09724 | -0.0518 | 15.7991
17.5 | 1.4978 | 0.11091 | -0.0574 | 13.5046
18 | 1.4632 | 0.1243 | -0.0634 | 11.7715
18.5 | 1.4338 | 0.13733 | -0.0699 | 10.4405
19 | 1.4081 | 0.15009 | -0.0768 | 9.3817

## 47. Re 1M Mach 0.50 (1)
BIGFOIL.COM POLAR EXPORT
MID 343
MID 343 |  |  |  | Cl Max: | 1.468 | at alpha= | 8 | deg
JavaFoil+Calcfoil stall+Eppler ext transition |  |  |  | L/D Max: | 84.771 | at alpha= | 5 | deg
Re: | 1000000 |  |  | Cd Min: | 0.0091 | at alpha= | -2 | deg
Mach: | 0.5 |  |  | Cl=0 at alpha= | -3.9118 | deg
|  |  |  | @ Cl=0.1, Cd= | 0.011027
|  |  |  | @ Cl=0.4, Cd= | 0.0093854
|  |  |  | @ Cl=0.6, Cd= | 0.010082
alpha (deg) | Cl | Cd | Cm | Cl/Cd
-20 | -0.881 | 0.20126 | -0.048 | -4.379
-19.5 | -0.855 | 0.19742 | -0.048 | -4.329
-19 | -0.828 | 0.19099 | -0.049 | -4.336
-18.5 | -0.802 | 0.18634 | -0.049 | -4.302
-18 | -0.774 | 0.17767 | -0.048 | -4.354
-17.5 | -0.746 | 0.17212 | -0.047 | -4.334
-17 | -0.719 | 0.16453 | -0.047 | -4.371
-16.5 | -0.692 | 0.16007 | -0.047 | -4.324
-16 | -0.665 | 0.15612 | -0.048 | -4.261
-15.5 | -0.637 | 0.15294 | -0.046 | -4.167
-15 | -0.61 | 0.14496 | -0.045 | -4.206
-14.5 | -0.583 | 0.13961 | -0.046 | -4.175
-14 | -0.556 | 0.13571 | -0.046 | -4.095
-13.5 | -0.529 | 0.13195 | -0.046 | -4.006
-13 | -0.5 | 0.12367 | -0.044 | -4.046
-12.5 | -0.473 | 0.12 | -0.044 | -3.943
-12 | -0.446 | 0.11969 | -0.044 | -3.725
-11.5 | -0.418 | 0.11065 | -0.042 | -3.777
-11 | -0.391 | 0.10553 | -0.043 | -3.703
-10.5 | -0.363 | 0.1045 | -0.043 | -3.476
-10 | -0.336 | 0.07772 | -0.041 | -4.318
-9.5 | -0.308 | 0.06834 | -0.042 | -4.509
-9 | -0.28 | 0.07087 | -0.04 | -3.957
-8.5 | -0.253 | 0.06175 | -0.04 | -4.097
-8 | -0.225 | 0.06294 | -0.038 | -3.58
-7.5 | -0.198 | 0.05443 | -0.038 | -3.634
-7 | -0.17 | 0.05234 | -0.038 | -3.253
-6.5 | -0.143 | 0.04749 | -0.038 | -3.006
-6 | -0.115 | 0.04555 | -0.036 | -2.527
-5.5 | -0.146 | 0.04284 | -0.035 | -3.417
-5 | -0.109 | 0.04048 | -0.034 | -2.688
-4.5 | -0.061 | 0.03812 | -0.038 | -1.61
-4 | -0.012 | 0.01131 | -0.099 | -1.041
-3.5 | 0.056 | 0.01111 | -0.1 | 5.018
-3 | 0.125 | 0.01098 | -0.1 | 11.35
-2.5 | 0.194 | 0.01072 | -0.1 | 18.099
-2 | 0.264 | 0.0091 | -0.101 | 28.977
-1.5 | 0.333 | 0.00923 | -0.101 | 36.123
-1 | 0.402 | 0.00939 | -0.102 | 42.852
-0.5 | 0.471 | 0.00961 | -0.102 | 49.021
0 | 0.54 | 0.00983 | -0.102 | 54.993
0.5 | 0.609 | 0.01012 | -0.103 | 60.16
1 | 0.677 | 0.01068 | -0.103 | 63.459
1.5 | 0.746 | 0.01055 | -0.103 | 70.687
2 | 0.814 | 0.01093 | -0.104 | 74.406
2.5 | 0.881 | 0.01142 | -0.104 | 77.13
3 | 0.948 | 0.0121 | -0.104 | 78.409
3.5 | 1.015 | 0.01276 | -0.105 | 79.561
4 | 1.081 | 0.01332 | -0.105 | 81.194
4.5 | 1.145 | 0.01383 | -0.105 | 82.848
5 | 1.208 | 0.01425 | -0.106 | 84.771
5.5 | 1.268 | 0.01504 | -0.106 | 84.353
6 | 1.326 | 0.01639 | -0.106 | 80.924
6.5 | 1.381 | 0.01741 | -0.106 | 79.34
7 | 1.416 | 0.02082 | -0.106 | 68.031
7.5 | 1.45 | 0.02232 | -0.106 | 64.974
8 | 1.468 | 0.02417 | -0.105 | 60.732
8.5 | 1.462 | 0.02675 | -0.104 | 54.648
9 | 1.403 | 0.03252 | -0.101 | 43.139
9.5 | 1.229 | 0.04409 | -0.096 | 27.882
10 | 0.759 | 0.08721 | -0.043 | 8.698
10.5 | 0.786 | 0.10513 | -0.047 | 7.478
11 | 0.814 | 0.11696 | -0.05 | 6.958
11.5 | 0.84 | 0.12014 | -0.05 | 6.994
12 | 0.868 | 0.12563 | -0.053 | 6.91
12.5 | 0.894 | 0.13061 | -0.053 | 6.848
13 | 0.923 | 0.13703 | -0.056 | 6.733

## 48. Re 1M Mach 0.50 (2)
BIGFOIL.COM POLAR EXPORT
MID 343
MID 343 |  |  |  | Cl Max: | 1.563 | at alpha= | 10 | deg
XFOIL ncrit=9 |  |  |  | L/D Max: | 109.139 | at alpha= | 4.5 | deg
Re: | 1000000 |  |  | Cd Min: | 0.26696 | at alpha= | -20 | deg
Mach: | 0.5 |  |  | Cl=0 at alpha= | -3.7 | deg
|  |  |  | @ Cl=0.1, Cd= | 0.0080673
|  |  |  | @ Cl=0.4, Cd= | 0.0066171
|  |  |  | @ Cl=0.6, Cd= | 0.0069794
alpha (deg) | Cl | Cd | Cm | Cl/Cd
-20 | -0.7124 | 0.26696 | 0.0423 | -2.6686
-19.5 | -0.6895 | 0.25874 | 0.037 | -2.6648
-19 | -0.667 | 0.25061 | 0.0318 | -2.6615
-18 | -0.6223 | 0.23469 | 0.023 | -2.6516
-17.5 | -0.6001 | 0.2274 | 0.019 | -2.639
-17 | -0.578 | 0.21998 | 0.0148 | -2.6275
-16.5 | -0.5562 | 0.21242 | 0.0106 | -2.6184
-16 | -0.5348 | 0.20467 | 0.0065 | -2.613
-15.5 | -0.5143 | 0.19581 | 0.0015 | -2.6265
-15 | -0.4959 | 0.18752 | -0.0033 | -2.6445
-14.5 | -0.475 | 0.18031 | -0.0056 | -2.6344
-14 | -0.4554 | 0.17337 | -0.0086 | -2.6268
-13.5 | -0.4365 | 0.16622 | -0.0118 | -2.626
-13 | -0.4188 | 0.15867 | -0.0151 | -2.6394
-12.5 | -0.4048 | 0.15002 | -0.0194 | -2.6983
-12 | -0.392 | 0.14191 | -0.0231 | -2.7623
-11.5 | -0.378 | 0.13441 | -0.0252 | -2.8123
-11 | -0.3628 | 0.12794 | -0.0267 | -2.8357
-10.5 | -0.35 | 0.1212 | -0.0287 | -2.8878
-10 | -0.3397 | 0.11418 | -0.0308 | -2.9751
-9.5 | -0.3381 | 0.10515 | -0.0346 | -3.2154
-9 | -0.3357 | 0.09733 | -0.0366 | -3.4491
-8.5 | -0.3332 | 0.0916 | -0.0361 | -3.6376
-8 | -0.3346 | 0.086 | -0.0353 | -3.8907
-7.5 | -0.3257 | 0.07826 | -0.0399 | -4.1618
-7 | -0.3168 | 0.06338 | -0.0553 | -4.9984
-6.5 | -0.2895 | 0.04637 | -0.0831 | -6.2433
-6 | -0.2623 | 0.02935 | -0.104 | -8.937
-5.5 | -0.2274 | 0.01908 | -0.1089 | -11.9182
-5 | -0.1716 | 0.01332 | -0.1086 | -12.8829
-4.5 | -0.1069 | 0.01086 | -0.1069 | -9.8435
-4 | -0.0402 | 0.00953 | -0.1053 | -4.2183
-3.5 | 0.0268 | 0.00868 | -0.104 | 3.0876
-3 | 0.0941 | 0.0081 | -0.103 | 11.6173
-2.5 | 0.1609 | 0.00773 | -0.1022 | 20.815
-2 | 0.2271 | 0.00731 | -0.1017 | 31.067
-1.5 | 0.2932 | 0.00678 | -0.1015 | 43.2448
-1 | 0.3591 | 0.00658 | -0.1011 | 54.5745
-0.5 | 0.4253 | 0.00664 | -0.1006 | 64.0512
0 | 0.4913 | 0.00672 | -0.1001 | 73.1101
0.5 | 0.5566 | 0.00686 | -0.0995 | 81.137
1.5 | 0.6838 | 0.00721 | -0.0974 | 94.8405
2 | 0.7426 | 0.00745 | -0.0951 | 99.6779
2.5 | 0.8024 | 0.00767 | -0.0927 | 104.6154
3 | 0.8682 | 0.00817 | -0.092 | 106.2668
3.5 | 0.9343 | 0.00866 | -0.0911 | 107.8868
4 | 0.9999 | 0.0092 | -0.0898 | 108.6848
4.5 | 1.0652 | 0.00976 | -0.0884 | 109.1393
5 | 1.1297 | 0.01039 | -0.0865 | 108.7295
5.5 | 1.1937 | 0.01105 | -0.0844 | 108.0271
6 | 1.2568 | 0.01179 | -0.0818 | 106.5988
6.5 | 1.3188 | 0.01259 | -0.0788 | 104.7498
7 | 1.377 | 0.01361 | -0.075 | 101.1756
7.5 | 1.4294 | 0.0149 | -0.0702 | 95.9329
8 | 1.4659 | 0.01672 | -0.0633 | 87.6734
8.5 | 1.5006 | 0.01874 | -0.0564 | 80.0747
9 | 1.5292 | 0.02127 | -0.0495 | 71.8947
9.5 | 1.5516 | 0.02452 | -0.0433 | 63.279
10 | 1.563 | 0.0291 | -0.0383 | 53.7113
10.5 | 1.5607 | 0.03557 | -0.0354 | 43.8769
11 | 1.5507 | 0.04356 | -0.0347 | 35.5992
11.5 | 1.5279 | 0.05337 | -0.0359 | 28.6284
12 | 1.4948 | 0.06462 | -0.0388 | 23.1322
12.5 | 1.4534 | 0.07708 | -0.0429 | 18.8557
13 | 1.4152 | 0.08952 | -0.0474 | 15.8088
13.5 | 1.3791 | 0.10219 | -0.0525 | 13.4954
14 | 1.3453 | 0.11516 | -0.0585 | 11.682
14.5 | 1.3153 | 0.12826 | -0.0652 | 10.255
15 | 1.2894 | 0.14148 | -0.0726 | 9.1137

## 49. Re 2M Mach 0.00 (1)
BIGFOIL.COM POLAR EXPORT
MID 343
MID 343 |  |  |  | Cl Max: | 1.582 | at alpha= | 11.5 | deg
JavaFoil+Calcfoil stall+Eppler ext transition |  |  |  | L/D Max: | 101.242 | at alpha= | 9.5 | deg
Re: | 2000000 |  |  | Cd Min: | 0.00811 | at alpha= | -2 | deg
Mach: | 0 |  |  | Cl=0 at alpha= | -3.9152 | deg
|  |  |  | @ Cl=0.1, Cd= | 0.0095205
|  |  |  | @ Cl=0.4, Cd= | 0.0084397
|  |  |  | @ Cl=0.6, Cd= | 0.0093768
alpha (deg) | Cl | Cd | Cm | Cl/Cd
-17.5 | -0.4 | 0.14014 | -0.037 | -2.851
-17 | -0.412 | 0.13466 | -0.037 | -3.059
-16.5 | -0.424 | 0.12825 | -0.037 | -3.305
-16 | -0.436 | 0.12137 | -0.037 | -3.588
-15.5 | -0.446 | 0.1154 | -0.037 | -3.866
-15 | -0.456 | 0.11004 | -0.037 | -4.143
-14.5 | -0.464 | 0.10523 | -0.036 | -4.41
-14 | -0.471 | 0.09878 | -0.037 | -4.771
-13.5 | -0.476 | 0.09447 | -0.037 | -5.043
-13 | -0.479 | 0.08934 | -0.037 | -5.365
-12.5 | -0.48 | 0.08509 | -0.037 | -5.639
-12 | -0.477 | 0.08049 | -0.036 | -5.931
-11.5 | -0.473 | 0.07572 | -0.038 | -6.244
-11 | -0.464 | 0.07152 | -0.038 | -6.494
-10.5 | -0.452 | 0.06781 | -0.036 | -6.665
-10 | -0.437 | 0.0641 | -0.037 | -6.814
-9.5 | -0.418 | 0.05989 | -0.039 | -6.984
-9 | -0.396 | 0.0562 | -0.04 | -7.043
-8.5 | -0.369 | 0.05306 | -0.041 | -6.96
-8 | -0.417 | 0.01101 | -0.083 | -37.845
-7.5 | -0.379 | 0.01088 | -0.084 | -34.89
-7 | -0.335 | 0.01057 | -0.084 | -31.651
-6.5 | -0.286 | 0.01034 | -0.084 | -27.688
-6 | -0.235 | 0.01027 | -0.085 | -22.899
-5.5 | -0.182 | 0.01017 | -0.085 | -17.854
-5 | -0.126 | 0.01003 | -0.085 | -12.558
-4.5 | -0.069 | 0.00994 | -0.086 | -6.918
-4 | -0.01 | 0.00981 | -0.086 | -1.061
-3.5 | 0.049 | 0.00975 | -0.086 | 5.008
-3 | 0.109 | 0.00948 | -0.087 | 11.443
-2.5 | 0.169 | 0.0087 | -0.087 | 19.373
-2 | 0.229 | 0.00811 | -0.087 | 28.202
-1.5 | 0.289 | 0.00819 | -0.088 | 35.288
-1 | 0.349 | 0.00831 | -0.088 | 41.948
-0.5 | 0.408 | 0.00846 | -0.088 | 48.281
0 | 0.468 | 0.00865 | -0.089 | 54.147
0.5 | 0.528 | 0.00903 | -0.089 | 58.474
1 | 0.588 | 0.00933 | -0.089 | 62.965
1.5 | 0.647 | 0.00956 | -0.089 | 67.674
2 | 0.706 | 0.00976 | -0.09 | 72.347
2.5 | 0.765 | 0.00954 | -0.09 | 80.231
3 | 0.824 | 0.00987 | -0.09 | 83.427
3.5 | 0.882 | 0.0102 | -0.091 | 86.484
4 | 0.941 | 0.01054 | -0.091 | 89.231
4.5 | 0.998 | 0.01084 | -0.091 | 92.057
5 | 1.055 | 0.01113 | -0.091 | 94.81
5.5 | 1.111 | 0.01141 | -0.092 | 97.325
6 | 1.166 | 0.01157 | -0.092 | 100.78
6.5 | 1.221 | 0.01229 | -0.092 | 99.355
7 | 1.273 | 0.01274 | -0.092 | 99.943
7.5 | 1.324 | 0.01322 | -0.093 | 100.177
8 | 1.374 | 0.01527 | -0.093 | 89.934
8.5 | 1.421 | 0.01616 | -0.093 | 87.916
9 | 1.465 | 0.01688 | -0.093 | 86.797
9.5 | 1.5 | 0.01481 | -0.093 | 101.242
10 | 1.534 | 0.01544 | -0.093 | 99.389
10.5 | 1.56 | 0.01911 | -0.093 | 81.648
11 | 1.575 | 0.02042 | -0.093 | 77.092
11.5 | 1.582 | 0.02171 | -0.093 | 72.856
12 | 1.58 | 0.02323 | -0.093 | 68.004
12.5 | 1.567 | 0.02533 | -0.092 | 61.852
13 | 1.546 | 0.02786 | -0.091 | 55.492
13.5 | 1.49 | 0.03722 | -0.088 | 40.03
14 | 1.452 | 0.04313 | -0.087 | 33.664
14.5 | 1.405 | 0.05089 | -0.085 | 27.603
15 | 1.351 | 0.0604 | -0.082 | 22.361
15.5 | 1.295 | 0.07068 | -0.08 | 18.326
16 | 1.238 | 0.0821 | -0.078 | 15.084
16.5 | 1.181 | 0.09487 | -0.075 | 12.451

## 50. Re 2M Mach 0.00 (2)
BIGFOIL.COM POLAR EXPORT
MID 343
MID 343 |  |  |  | Cl Max: | 1.8513 | at alpha= | 17 | deg
XFOIL ncrit=9 |  |  |  | L/D Max: | 130.241 | at alpha= | 6.5 | deg
Re: | 2000000 |  |  | Cd Min: | 0.19974 | at alpha= | -17 | deg
Mach: | 0 |  |  | Cl=0 at alpha= | -3.7848 | deg
|  |  |  | @ Cl=0.1, Cd= | 0.0064217
|  |  |  | @ Cl=0.4, Cd= | 0.0055011
|  |  |  | @ Cl=0.6, Cd= | 0.0058222
alpha (deg) | Cl | Cd | Cm | Cl/Cd
-17 | -0.5563 | 0.19974 | 0.0126 | -2.7851
-16.5 | -0.5447 | 0.19133 | 0.009 | -2.8469
-16 | -0.5286 | 0.18564 | 0.0061 | -2.8474
-15.5 | -0.5129 | 0.1796 | 0.0031 | -2.8558
-15 | -0.498 | 0.17315 | 0.0001 | -2.8761
-14.5 | -0.4844 | 0.1663 | -0.0029 | -2.9128
-14 | -0.4735 | 0.15778 | -0.0065 | -3.001
-12.5 | -0.9169 | 0.03359 | -0.0744 | -27.2968
-12 | -0.9259 | 0.02909 | -0.0705 | -31.8288
-11.5 | -0.8885 | 0.02547 | -0.0722 | -34.8842
-11 | -0.8341 | 0.02248 | -0.0756 | -37.1041
-10.5 | -0.776 | 0.01997 | -0.0787 | -38.8583
-10 | -0.718 | 0.01773 | -0.0812 | -40.4963
-9.5 | -0.6594 | 0.01578 | -0.0831 | -41.7871
-9 | -0.597 | 0.01408 | -0.0856 | -42.4006
-8.5 | -0.5321 | 0.01263 | -0.0883 | -42.1298
-8 | -0.4706 | 0.01147 | -0.0899 | -41.0288
-7.5 | -0.4131 | 0.01057 | -0.0904 | -39.0823
-7 | -0.3574 | 0.00937 | -0.0907 | -38.143
-6.5 | -0.3014 | 0.00873 | -0.0906 | -34.5246
-6 | -0.2458 | 0.00823 | -0.0904 | -29.8663
-5.5 | -0.1906 | 0.00781 | -0.09 | -24.4046
-5 | -0.1355 | 0.00735 | -0.0896 | -18.4354
-4.5 | -0.0799 | 0.00709 | -0.0893 | -11.2694
-4 | -0.0241 | 0.00685 | -0.0891 | -3.5182
-3.5 | 0.0319 | 0.00662 | -0.0889 | 4.8187
-3 | 0.088 | 0.00646 | -0.0889 | 13.6223
-2.5 | 0.1444 | 0.00628 | -0.0889 | 22.9936
-2 | 0.2007 | 0.00602 | -0.0891 | 33.3389
-1.5 | 0.2572 | 0.00567 | -0.0893 | 45.3616
-1 | 0.3138 | 0.00544 | -0.0896 | 57.6838
-0.5 | 0.3706 | 0.00547 | -0.0897 | 67.7514
0 | 0.4273 | 0.00553 | -0.0898 | 77.2694
0.5 | 0.4839 | 0.00559 | -0.0899 | 86.5653
1 | 0.5398 | 0.0057 | -0.0899 | 94.7018
1.5 | 0.5952 | 0.00581 | -0.0898 | 102.4441
2 | 0.6501 | 0.00595 | -0.0895 | 109.2605
2.5 | 0.7038 | 0.00609 | -0.089 | 115.5665
3 | 0.7527 | 0.00618 | -0.0872 | 121.7961
3.5 | 0.81 | 0.00644 | -0.0875 | 125.7764
4 | 0.8656 | 0.00676 | -0.0875 | 128.0473
4.5 | 0.9208 | 0.00711 | -0.0874 | 129.5077
5 | 0.9746 | 0.00758 | -0.0872 | 128.5752
6 | 1.0834 | 0.00832 | -0.0869 | 130.2163
6.5 | 1.137 | 0.00873 | -0.0866 | 130.2405
7 | 1.1898 | 0.0092 | -0.0862 | 129.3261
7.5 | 1.2411 | 0.00978 | -0.0856 | 126.9018
8 | 1.2916 | 0.0104 | -0.085 | 124.1923
8.5 | 1.3395 | 0.01125 | -0.0839 | 119.0667
9 | 1.3858 | 0.0122 | -0.0826 | 113.5902
9.5 | 1.4331 | 0.01298 | -0.0814 | 110.4083
10 | 1.4792 | 0.0138 | -0.0801 | 107.1884
10.5 | 1.5259 | 0.01449 | -0.0788 | 105.3071
11 | 1.5697 | 0.01536 | -0.0772 | 102.194
11.5 | 1.6136 | 0.01611 | -0.0756 | 100.1614
12 | 1.6525 | 0.01716 | -0.0733 | 96.2995
12.5 | 1.6925 | 0.01796 | -0.0712 | 94.2372
13 | 1.7218 | 0.01913 | -0.0673 | 90.0052
13.5 | 1.7511 | 0.02021 | -0.0636 | 86.6452
14 | 1.7735 | 0.02176 | -0.0593 | 81.5028
14.5 | 1.7971 | 0.02332 | -0.0556 | 77.0626
15 | 1.8141 | 0.02547 | -0.0517 | 71.225
15.5 | 1.8302 | 0.0279 | -0.0483 | 65.5986
16 | 1.8426 | 0.03086 | -0.0454 | 59.7084
16.5 | 1.8476 | 0.03482 | -0.043 | 53.0615
17 | 1.8513 | 0.03928 | -0.0414 | 47.1309
17.5 | 1.8503 | 0.04464 | -0.0406 | 41.4494
18 | 1.8397 | 0.05156 | -0.0407 | 35.6808
18.5 | 1.8194 | 0.06028 | -0.0421 | 30.1825
19 | 1.795 | 0.07013 | -0.0445 | 25.5953
19.5 | 1.7628 | 0.08156 | -0.0479 | 21.6135
20 | 1.7207 | 0.09495 | -0.0527 | 18.1222

## 51. Re 2M Mach 0.10 (1)
BIGFOIL.COM POLAR EXPORT
MID 343
MID 343 |  |  |  | Cl Max: | 1.578 | at alpha= | 11.5 | deg
JavaFoil+Calcfoil stall+Eppler ext transition |  |  |  | L/D Max: | 100.614 | at alpha= | 6 | deg
Re: | 2000000 |  |  | Cd Min: | 0.00812 | at alpha= | -2 | deg
Mach: | 0.1 |  |  | Cl=0 at alpha= | -3.9152 | deg
|  |  |  | @ Cl=0.1, Cd= | 0.009539
|  |  |  | @ Cl=0.4, Cd= | 0.008455
|  |  |  | @ Cl=0.6, Cd= | 0.0093883
alpha (deg) | Cl | Cd | Cm | Cl/Cd
-17 | -0.37 | 0.1363 | -0.037 | -2.712
-16.5 | -0.384 | 0.12922 | -0.037 | -2.971
-16 | -0.398 | 0.12263 | -0.038 | -3.246
-15.5 | -0.411 | 0.11688 | -0.037 | -3.518
-15 | -0.424 | 0.11083 | -0.037 | -3.823
-14.5 | -0.435 | 0.10576 | -0.038 | -4.115
-14 | -0.445 | 0.09964 | -0.038 | -4.467
-13.5 | -0.453 | 0.09475 | -0.038 | -4.782
-13 | -0.459 | 0.08996 | -0.037 | -5.103
-12.5 | -0.462 | 0.08502 | -0.037 | -5.438
-12 | -0.463 | 0.08067 | -0.036 | -5.736
-11.5 | -0.46 | 0.07644 | -0.036 | -6.018
-11 | -0.455 | 0.072 | -0.038 | -6.314
-10.5 | -0.444 | 0.06827 | -0.036 | -6.51
-10 | -0.431 | 0.06437 | -0.036 | -6.692
-9.5 | -0.414 | 0.06026 | -0.038 | -6.869
-9 | -0.392 | 0.05711 | -0.037 | -6.866
-8.5 | -0.367 | 0.05347 | -0.04 | -6.869
-8 | -0.339 | 0.04979 | -0.044 | -6.816
-7.5 | -0.379 | 0.01096 | -0.084 | -34.602
-7 | -0.335 | 0.01066 | -0.085 | -31.405
-6.5 | -0.287 | 0.01035 | -0.085 | -27.705
-6 | -0.236 | 0.01034 | -0.085 | -22.805
-5.5 | -0.182 | 0.01018 | -0.086 | -17.889
-5 | -0.126 | 0.01007 | -0.086 | -12.558
-4.5 | -0.069 | 0.00996 | -0.086 | -6.937
-4 | -0.01 | 0.00982 | -0.086 | -1.064
-3.5 | 0.049 | 0.00976 | -0.087 | 5.025
-3 | 0.109 | 0.0095 | -0.087 | 11.484
-2.5 | 0.169 | 0.00872 | -0.087 | 19.424
-2 | 0.23 | 0.00812 | -0.088 | 28.288
-1.5 | 0.29 | 0.00821 | -0.088 | 35.384
-1 | 0.35 | 0.00833 | -0.088 | 42.095
-0.5 | 0.41 | 0.00848 | -0.089 | 48.427
0 | 0.471 | 0.00866 | -0.089 | 54.351
0.5 | 0.531 | 0.00905 | -0.089 | 58.653
1 | 0.59 | 0.00935 | -0.09 | 63.146
1.5 | 0.65 | 0.00958 | -0.09 | 67.852
2 | 0.71 | 0.0098 | -0.09 | 72.439
2.5 | 0.769 | 0.00957 | -0.09 | 80.298
3 | 0.828 | 0.00991 | -0.091 | 83.553
3.5 | 0.887 | 0.01025 | -0.091 | 86.555
4 | 0.945 | 0.01061 | -0.091 | 89.08
4.5 | 1.003 | 0.01089 | -0.092 | 92.126
5 | 1.06 | 0.01117 | -0.092 | 94.851
5.5 | 1.116 | 0.01147 | -0.092 | 97.288
6 | 1.172 | 0.01165 | -0.092 | 100.614
6.5 | 1.226 | 0.01237 | -0.093 | 99.153
7 | 1.279 | 0.01283 | -0.093 | 99.732
7.5 | 1.33 | 0.01332 | -0.093 | 99.895
8 | 1.379 | 0.01543 | -0.093 | 89.401
8.5 | 1.426 | 0.0163 | -0.094 | 87.479
9 | 1.47 | 0.01708 | -0.094 | 86.058
9.5 | 1.504 | 0.01496 | -0.094 | 100.52
10 | 1.537 | 0.01838 | -0.094 | 83.67
10.5 | 1.562 | 0.0194 | -0.094 | 80.512
11 | 1.574 | 0.02075 | -0.094 | 75.867
11.5 | 1.578 | 0.02218 | -0.093 | 71.131
12 | 1.572 | 0.02377 | -0.093 | 66.134
12.5 | 1.555 | 0.02611 | -0.092 | 59.545
13 | 1.53 | 0.02896 | -0.091 | 52.833
13.5 | 1.467 | 0.03922 | -0.088 | 37.41
14 | 1.431 | 0.04389 | -0.087 | 32.602
14.5 | 1.371 | 0.0545 | -0.084 | 25.16
15 | 1.311 | 0.06517 | -0.081 | 20.118
15.5 | 1.249 | 0.07707 | -0.079 | 16.205
16 | 1.188 | 0.08959 | -0.076 | 13.256
16.5 | 1.128 | 0.10162 | -0.073 | 11.101

## 52. Re 2M Mach 0.10 (2)
BIGFOIL.COM POLAR EXPORT
MID 343
MID 343 |  |  |  | Cl Max: | 1.8421 | at alpha= | 17 | deg
XFOIL ncrit=9 |  |  |  | L/D Max: | 130.296 | at alpha= | 6.5 | deg
Re: | 2000000 |  |  | Cd Min: | 0.19184 | at alpha= | -16.5 | deg
Mach: | 0.1 |  |  | Cl=0 at alpha= | -3.7811 | deg
|  |  |  | @ Cl=0.1, Cd= | 0.0064425
|  |  |  | @ Cl=0.4, Cd= | 0.0055188
|  |  |  | @ Cl=0.6, Cd= | 0.005844
alpha (deg) | Cl | Cd | Cm | Cl/Cd
-16.5 | -0.5446 | 0.19184 | 0.009 | -2.8388
-16 | -0.5283 | 0.18616 | 0.0061 | -2.8379
-15.5 | -0.5125 | 0.18012 | 0.0031 | -2.8453
-15 | -0.4973 | 0.17366 | 0 | -2.8636
-14.5 | -0.4834 | 0.1668 | -0.003 | -2.8981
-14 | -0.4723 | 0.15827 | -0.0066 | -2.9841
-13.5 | -0.4614 | 0.15037 | -0.0098 | -3.0684
-13 | -0.4515 | 0.14264 | -0.0128 | -3.1653
-12 | -0.8611 | 0.03639 | -0.0727 | -23.6631
-11.5 | -0.8803 | 0.03056 | -0.0701 | -28.8056
-11 | -0.8329 | 0.02571 | -0.0753 | -32.396
-10.5 | -0.7777 | 0.02225 | -0.079 | -34.9528
-10 | -0.7202 | 0.01932 | -0.082 | -37.2774
-9.5 | -0.6631 | 0.01689 | -0.084 | -39.2599
-9 | -0.6009 | 0.01484 | -0.0865 | -40.4919
-8.5 | -0.5358 | 0.01314 | -0.0892 | -40.7763
-8 | -0.4743 | 0.01181 | -0.0907 | -40.1609
-7.5 | -0.4163 | 0.01079 | -0.0912 | -38.582
-7 | -0.3603 | 0.00958 | -0.0913 | -37.6096
-6.5 | -0.304 | 0.00883 | -0.0913 | -34.4281
-6 | -0.248 | 0.0083 | -0.091 | -29.8795
-5.5 | -0.1923 | 0.00791 | -0.0905 | -24.311
-5 | -0.1369 | 0.00739 | -0.0901 | -18.525
-4.5 | -0.0809 | 0.00714 | -0.0898 | -11.3305
-4 | -0.0246 | 0.00688 | -0.0895 | -3.5756
-3.5 | 0.0316 | 0.00665 | -0.0894 | 4.7519
-3 | 0.0882 | 0.00648 | -0.0893 | 13.6111
-2.5 | 0.1449 | 0.0063 | -0.0893 | 23
-2 | 0.2016 | 0.00605 | -0.0895 | 33.3223
-1.5 | 0.2584 | 0.0057 | -0.0897 | 45.3333
-1 | 0.3154 | 0.00546 | -0.09 | 57.7656
-0.5 | 0.3726 | 0.00549 | -0.0901 | 67.8689
0 | 0.4296 | 0.00555 | -0.0902 | 77.4054
0.5 | 0.4864 | 0.00562 | -0.0902 | 86.548
1 | 0.5428 | 0.00572 | -0.0903 | 94.8951
1.5 | 0.5984 | 0.00584 | -0.0901 | 102.4658
2 | 0.6537 | 0.00598 | -0.0899 | 109.3144
2.5 | 0.7078 | 0.00611 | -0.0893 | 115.8429
3 | 0.7572 | 0.00622 | -0.0876 | 121.7363
3.5 | 0.8144 | 0.00648 | -0.0877 | 125.679
4 | 0.8706 | 0.00679 | -0.0878 | 128.218
4.5 | 0.926 | 0.00716 | -0.0877 | 129.3296
5 | 0.9803 | 0.00763 | -0.0874 | 128.4797
5.5 | 1.0354 | 0.00798 | -0.0872 | 129.7494
6 | 1.09 | 0.00837 | -0.087 | 130.227
6.5 | 1.144 | 0.00878 | -0.0867 | 130.2961
7 | 1.1969 | 0.00928 | -0.0862 | 128.9763
7.5 | 1.2488 | 0.00985 | -0.0856 | 126.7817
8 | 1.2993 | 0.01054 | -0.0847 | 123.2732
8.5 | 1.3474 | 0.0114 | -0.0835 | 118.193
9 | 1.3942 | 0.01233 | -0.0822 | 113.0738
9.5 | 1.4418 | 0.01312 | -0.0809 | 109.8933
10 | 1.4884 | 0.01394 | -0.0795 | 106.7719
10.5 | 1.5347 | 0.01471 | -0.078 | 104.3304
11 | 1.5791 | 0.01555 | -0.0763 | 101.5498
11.5 | 1.6223 | 0.01639 | -0.0744 | 98.9811
12 | 1.6616 | 0.01741 | -0.0719 | 95.4394
12.5 | 1.6992 | 0.01833 | -0.0692 | 92.7005
13 | 1.7275 | 0.01951 | -0.065 | 88.5443
13.5 | 1.7546 | 0.02079 | -0.0609 | 84.3963
14 | 1.7775 | 0.02241 | -0.0567 | 79.3173
14.5 | 1.7986 | 0.02426 | -0.0528 | 74.1385
15 | 1.8131 | 0.02675 | -0.0488 | 67.7794
15.5 | 1.8292 | 0.02939 | -0.0458 | 62.2389
16 | 1.8376 | 0.03295 | -0.043 | 55.7693
16.5 | 1.8398 | 0.03749 | -0.0409 | 49.0744
17 | 1.8421 | 0.04246 | -0.0399 | 43.3844
17.5 | 1.8343 | 0.04894 | -0.0396 | 37.4806
18 | 1.8169 | 0.05719 | -0.0406 | 31.7695
18.5 | 1.7918 | 0.06702 | -0.0428 | 26.7353
19 | 1.7618 | 0.07804 | -0.046 | 22.5756
19.5 | 1.7216 | 0.09109 | -0.0505 | 18.9
20 | 1.6735 | 0.10574 | -0.0562 | 15.8266

## 53. Re 2M Mach 0.25 (1)
BIGFOIL.COM POLAR EXPORT
MID 343
MID 343 |  |  |  | Cl Max: | 1.562 | at alpha= | 10.5 | deg
JavaFoil+Calcfoil stall+Eppler ext transition |  |  |  | L/D Max: | 99.985 | at alpha= | 6 | deg
Re: | 2000000 |  |  | Cd Min: | 0.00822 | at alpha= | -2 | deg
Mach: | 0.25 |  |  | Cl=0 at alpha= | -3.9098 | deg
|  |  |  | @ Cl=0.1, Cd= | 0.0098197
|  |  |  | @ Cl=0.4, Cd= | 0.0085297
|  |  |  | @ Cl=0.6, Cd= | 0.0094361
alpha (deg) | Cl | Cd | Cm | Cl/Cd
-15 | -0.064 | 0.11638 | -0.038 | -0.553
-14.5 | -0.129 | 0.10905 | -0.039 | -1.185
-14 | -0.189 | 0.1038 | -0.039 | -1.816
-13.5 | -0.233 | 0.0989 | -0.039 | -2.354
-13 | -0.27 | 0.09259 | -0.039 | -2.921
-12.5 | -0.303 | 0.08753 | -0.039 | -3.459
-12 | -0.33 | 0.0829 | -0.039 | -3.982
-11.5 | -0.352 | 0.07813 | -0.039 | -4.504
-11 | -0.368 | 0.07368 | -0.039 | -4.991
-10.5 | -0.377 | 0.07009 | -0.038 | -5.385
-10 | -0.381 | 0.06596 | -0.038 | -5.772
-9.5 | -0.377 | 0.06162 | -0.039 | -6.126
-9 | -0.368 | 0.05841 | -0.038 | -6.292
-8.5 | -0.351 | 0.05476 | -0.039 | -6.417
-8 | -0.33 | 0.05157 | -0.04 | -6.39
-7.5 | -0.303 | 0.04793 | -0.044 | -6.315
-7 | -0.334 | 0.01085 | -0.087 | -30.821
-6.5 | -0.289 | 0.01059 | -0.087 | -27.278
-6 | -0.239 | 0.01051 | -0.088 | -22.723
-5.5 | -0.185 | 0.01036 | -0.088 | -17.892
-5 | -0.129 | 0.01022 | -0.088 | -12.631
-4.5 | -0.071 | 0.01005 | -0.089 | -7.034
-4 | -0.011 | 0.00993 | -0.089 | -1.078
-3.5 | 0.05 | 0.00986 | -0.089 | 5.106
-3 | 0.112 | 0.00981 | -0.09 | 11.417
-2.5 | 0.174 | 0.00891 | -0.09 | 19.528
-2 | 0.236 | 0.00822 | -0.09 | 28.723
-1.5 | 0.298 | 0.00829 | -0.091 | 35.965
-1 | 0.36 | 0.00842 | -0.091 | 42.752
-0.5 | 0.422 | 0.00859 | -0.091 | 49.1
0 | 0.484 | 0.00875 | -0.091 | 55.262
0.5 | 0.545 | 0.00917 | -0.092 | 59.475
1 | 0.607 | 0.00947 | -0.092 | 64.061
1.5 | 0.668 | 0.00974 | -0.092 | 68.536
2 | 0.729 | 0.00996 | -0.093 | 73.158
2.5 | 0.79 | 0.00979 | -0.093 | 80.662
3 | 0.85 | 0.01013 | -0.093 | 83.908
3.5 | 0.911 | 0.01049 | -0.094 | 86.789
4 | 0.971 | 0.01085 | -0.094 | 89.5
4.5 | 1.03 | 0.01114 | -0.094 | 92.433
5 | 1.088 | 0.01146 | -0.094 | 94.898
5.5 | 1.145 | 0.0118 | -0.095 | 97.036
6 | 1.202 | 0.01202 | -0.095 | 99.985
6.5 | 1.257 | 0.01279 | -0.095 | 98.283
7 | 1.31 | 0.01329 | -0.095 | 98.611
7.5 | 1.361 | 0.01386 | -0.096 | 98.176
8 | 1.409 | 0.01644 | -0.096 | 85.746
8.5 | 1.455 | 0.01727 | -0.096 | 84.274
9 | 1.49 | 0.01515 | -0.096 | 98.302
9.5 | 1.523 | 0.01869 | -0.096 | 81.492
10 | 1.55 | 0.01967 | -0.096 | 78.81
10.5 | 1.562 | 0.02135 | -0.096 | 73.153
11 | 1.558 | 0.02301 | -0.095 | 67.713
11.5 | 1.539 | 0.02505 | -0.095 | 61.453
12 | 1.506 | 0.02795 | -0.094 | 53.876
12.5 | 1.454 | 0.03265 | -0.092 | 44.537
13 | 1.36 | 0.0471 | -0.087 | 28.877
13.5 | 1.288 | 0.05631 | -0.085 | 22.868
14 | 1.196 | 0.07227 | -0.08 | 16.547
14.5 | 1.103 | 0.08744 | -0.076 | 12.616
15 | 1.005 | 0.10236 | -0.072 | 9.82
15.5 | 0.905 | 0.11736 | -0.068 | 7.712

## 54. Re 2M Mach 0.25 (2)
BIGFOIL.COM POLAR EXPORT
MID 343
MID 343 |  |  |  | Cl Max: | 1.8029 | at alpha= | 15 | deg
XFOIL ncrit=9 |  |  |  | L/D Max: | 130.097 | at alpha= | 5.5 | deg
Re: | 2000000 |  |  | Cd Min: | 0.24625 | at alpha= | -20 | deg
Mach: | 0.25 |  |  | Cl=0 at alpha= | -3.7611 | deg
|  |  |  | @ Cl=0.1, Cd= | 0.0065767
|  |  |  | @ Cl=0.4, Cd= | 0.00561
|  |  |  | @ Cl=0.6, Cd= | 0.0059801
alpha (deg) | Cl | Cd | Cm | Cl/Cd
-20 | -0.6663 | 0.24625 | 0.0371 | -2.7058
-19.5 | -0.6476 | 0.23962 | 0.033 | -2.7026
-19 | -0.6287 | 0.23252 | 0.0289 | -2.7039
-18.5 | -0.6102 | 0.22533 | 0.0247 | -2.708
-18 | -0.5925 | 0.21817 | 0.0206 | -2.7158
-17.5 | -0.5754 | 0.21086 | 0.0166 | -2.7288
-17 | -0.5584 | 0.20353 | 0.0128 | -2.7436
-16.5 | -0.5421 | 0.19604 | 0.0091 | -2.7653
-16 | -0.5275 | 0.18899 | 0.006 | -2.7912
-15.5 | -0.5106 | 0.1829 | 0.0029 | -2.7917
-15 | -0.4944 | 0.17642 | -0.0002 | -2.8024
-14.5 | -0.4791 | 0.16947 | -0.0034 | -2.827
-14 | -0.4666 | 0.16085 | -0.0072 | -2.9008
-13.5 | -0.4544 | 0.15312 | -0.0104 | -2.9676
-13 | -0.4428 | 0.14547 | -0.0134 | -3.0439
-12.5 | -0.4326 | 0.13769 | -0.0163 | -3.1418
-12 | -0.4235 | 0.12977 | -0.0192 | -3.2635
-11.5 | -0.4227 | 0.12044 | -0.0225 | -3.5096
-11 | -0.4148 | 0.11327 | -0.0252 | -3.662
-10.5 | -0.4087 | 0.10569 | -0.0282 | -3.867
-10 | -0.4128 | 0.09593 | -0.0318 | -4.3031
-9.5 | -0.4327 | 0.08393 | -0.0364 | -5.1555
-9 | -0.5804 | 0.03302 | -0.0829 | -17.5772
-8.5 | -0.5496 | 0.01909 | -0.0932 | -28.7899
-8 | -0.4911 | 0.01505 | -0.0954 | -32.6312
-7 | -0.3753 | 0.0112 | -0.0955 | -33.5089
-6.5 | -0.3186 | 0.0096 | -0.095 | -33.1875
-6 | -0.2604 | 0.0088 | -0.0944 | -29.5909
-5.5 | -0.2026 | 0.00822 | -0.0937 | -24.6472
-5 | -0.1449 | 0.00769 | -0.093 | -18.8427
-4.5 | -0.0865 | 0.00734 | -0.0926 | -11.7847
-4 | -0.028 | 0.00705 | -0.0922 | -3.9716
-3.5 | 0.0306 | 0.0068 | -0.0919 | 4.5
-3 | 0.0891 | 0.00661 | -0.0917 | 13.4796
-2.5 | 0.148 | 0.00643 | -0.0917 | 23.0171
-2 | 0.2067 | 0.00617 | -0.0917 | 33.5008
-1.5 | 0.2655 | 0.00583 | -0.092 | 45.5403
-1 | 0.3242 | 0.00556 | -0.0922 | 58.3094
-0.5 | 0.3832 | 0.00559 | -0.0923 | 68.551
0 | 0.4421 | 0.00566 | -0.0923 | 78.1095
0.5 | 0.5008 | 0.00575 | -0.0923 | 87.0957
1 | 0.5589 | 0.00588 | -0.0923 | 95.051
1.5 | 0.6164 | 0.00602 | -0.0921 | 102.392
2 | 0.6737 | 0.00615 | -0.0918 | 109.5447
2.5 | 0.7298 | 0.00629 | -0.0912 | 116.0254
3 | 0.7827 | 0.00644 | -0.0897 | 121.5373
3.5 | 0.8397 | 0.00665 | -0.0892 | 126.2707
4 | 0.8978 | 0.00701 | -0.0891 | 128.0742
4.5 | 0.9557 | 0.00736 | -0.0889 | 129.8505
5 | 1.0122 | 0.00783 | -0.0884 | 129.272
5.5 | 1.0694 | 0.00822 | -0.088 | 130.0973
6 | 1.1259 | 0.00867 | -0.0875 | 129.8616
6.5 | 1.1819 | 0.00915 | -0.0868 | 129.1694
7 | 1.2371 | 0.00969 | -0.086 | 127.6677
7.5 | 1.2906 | 0.01036 | -0.0848 | 124.5753
8 | 1.342 | 0.01118 | -0.0834 | 120.0358
8.5 | 1.3898 | 0.01229 | -0.0813 | 113.0838
9 | 1.4393 | 0.01319 | -0.0794 | 109.1205
9.5 | 1.4877 | 0.01411 | -0.0774 | 105.4359
10 | 1.5365 | 0.01493 | -0.0753 | 102.9136
10.5 | 1.5818 | 0.01592 | -0.0727 | 99.3593
11 | 1.6258 | 0.0169 | -0.0698 | 96.2012
11.5 | 1.6621 | 0.01808 | -0.0657 | 91.9303
12 | 1.6951 | 0.01926 | -0.0612 | 88.0114
12.5 | 1.7221 | 0.02084 | -0.0563 | 82.6344
13 | 1.748 | 0.02259 | -0.0517 | 77.3794
13.5 | 1.7689 | 0.02485 | -0.0472 | 71.1831
14 | 1.7848 | 0.02772 | -0.0431 | 64.3867
14.5 | 1.7961 | 0.03132 | -0.0397 | 57.3467
15 | 1.8029 | 0.03577 | -0.0373 | 50.4026
15.5 | 1.7973 | 0.04192 | -0.0359 | 42.8745
16 | 1.7918 | 0.04863 | -0.0357 | 36.8456
16.5 | 1.7741 | 0.05731 | -0.0369 | 30.9562
17 | 1.7437 | 0.06812 | -0.0396 | 25.5975
17.5 | 1.7019 | 0.081 | -0.0438 | 21.0111
18 | 1.652 | 0.09555 | -0.0493 | 17.2894
18.5 | 1.6 | 0.11087 | -0.0557 | 14.4313
19 | 1.549 | 0.12652 | -0.063 | 12.2431
19.5 | 1.5054 | 0.14168 | -0.071 | 10.6254
20 | 1.4695 | 0.15609 | -0.0793 | 9.4144

## 55. Re 2M Mach 0.50 (1)
BIGFOIL.COM POLAR EXPORT
MID 343
MID 343 |  |  |  | Cl Max: | 1.479 | at alpha= | 8.5 | deg
JavaFoil+Calcfoil stall+Eppler ext transition |  |  |  | L/D Max: | 92.996 | at alpha= | 5 | deg
Re: | 2000000 |  |  | Cd Min: | 0.00864 | at alpha= | -1.5 | deg
Mach: | 0.5 |  |  | Cl=0 at alpha= | -3.9118 | deg
|  |  |  | @ Cl=0.1, Cd= | 0.010303
|  |  |  | @ Cl=0.4, Cd= | 0.0087954
|  |  |  | @ Cl=0.6, Cd= | 0.0097517
alpha (deg) | Cl | Cd | Cm | Cl/Cd
-20 | -0.882 | 0.181 | -0.049 | -4.872
-19.5 | -0.855 | 0.17676 | -0.049 | -4.838
-19 | -0.828 | 0.16878 | -0.049 | -4.908
-18.5 | -0.802 | 0.16412 | -0.049 | -4.885
-18 | -0.775 | 0.15935 | -0.049 | -4.862
-17.5 | -0.746 | 0.15283 | -0.048 | -4.884
-17 | -0.719 | 0.14797 | -0.047 | -4.862
-16.5 | -0.692 | 0.14364 | -0.048 | -4.821
-16 | -0.666 | 0.137 | -0.048 | -4.858
-15.5 | -0.638 | 0.13716 | -0.048 | -4.653
-15 | -0.61 | 0.12931 | -0.046 | -4.718
-14.5 | -0.583 | 0.12357 | -0.046 | -4.718
-14 | -0.556 | 0.11983 | -0.046 | -4.639
-13.5 | -0.529 | 0.11618 | -0.047 | -4.551
-13 | -0.501 | 0.10983 | -0.045 | -4.558
-12.5 | -0.473 | 0.10653 | -0.045 | -4.443
-12 | -0.446 | 0.10446 | -0.045 | -4.27
-11.5 | -0.418 | 0.08841 | -0.043 | -4.73
-11 | -0.391 | 0.07686 | -0.045 | -5.089
-10.5 | -0.364 | 0.07073 | -0.044 | -5.139
-10 | -0.336 | 0.07154 | -0.043 | -4.693
-9.5 | -0.308 | 0.06449 | -0.044 | -4.784
-9 | -0.281 | 0.06557 | -0.041 | -4.28
-8.5 | -0.253 | 0.058 | -0.042 | -4.365
-8 | -0.226 | 0.0557 | -0.041 | -4.049
-7.5 | -0.198 | 0.05164 | -0.04 | -3.833
-7 | -0.17 | 0.04955 | -0.041 | -3.441
-6.5 | -0.143 | 0.04577 | -0.046 | -3.129
-6 | -0.115 | 0.04395 | -0.042 | -2.624
-5.5 | -0.147 | 0.0416 | -0.042 | -3.526
-5 | -0.109 | 0.03926 | -0.038 | -2.774
-4.5 | -0.077 | 0.01076 | -0.099 | -7.109
-4 | -0.012 | 0.01052 | -0.099 | -1.119
-3.5 | 0.056 | 0.01036 | -0.1 | 5.382
-3 | 0.125 | 0.01027 | -0.1 | 12.137
-2.5 | 0.194 | 0.00997 | -0.1 | 19.47
-2 | 0.264 | 0.00917 | -0.101 | 28.752
-1.5 | 0.333 | 0.00864 | -0.101 | 38.577
-1 | 0.402 | 0.0088 | -0.102 | 45.724
-0.5 | 0.471 | 0.00899 | -0.102 | 52.438
0 | 0.54 | 0.00943 | -0.102 | 57.293
0.5 | 0.609 | 0.0098 | -0.103 | 62.174
1 | 0.677 | 0.01011 | -0.103 | 67.003
1.5 | 0.746 | 0.01046 | -0.103 | 71.318
2 | 0.814 | 0.0109 | -0.104 | 74.666
2.5 | 0.881 | 0.0108 | -0.104 | 81.553
3 | 0.948 | 0.0112 | -0.104 | 84.699
3.5 | 1.015 | 0.01161 | -0.105 | 87.453
4 | 1.081 | 0.012 | -0.105 | 90.112
4.5 | 1.145 | 0.01245 | -0.105 | 91.996
5 | 1.208 | 0.01299 | -0.106 | 92.996
5.5 | 1.268 | 0.01399 | -0.106 | 90.639
6 | 1.326 | 0.01462 | -0.106 | 90.742
6.5 | 1.381 | 0.01522 | -0.106 | 90.763
7 | 1.421 | 0.01553 | -0.106 | 91.523
7.5 | 1.457 | 0.01963 | -0.106 | 74.23
8 | 1.478 | 0.02111 | -0.106 | 70.041
8.5 | 1.479 | 0.02301 | -0.105 | 64.277
9 | 1.427 | 0.02726 | -0.104 | 52.324
9.5 | 1.262 | 0.03504 | -0.1 | 36.023
10 | 0.761 | 0.0816 | -0.052 | 9.331
10.5 | 0.787 | 0.09559 | -0.048 | 8.229
11 | 0.814 | 0.10066 | -0.051 | 8.088
11.5 | 0.841 | 0.10384 | -0.051 | 8.095
12 | 0.868 | 0.10858 | -0.054 | 7.998
12.5 | 0.895 | 0.11436 | -0.054 | 7.826
13 | 0.923 | 0.12004 | -0.057 | 7.689
13.5 | 0.949 | 0.1235 | -0.057 | 7.688

## 56. Re 2M Mach 0.50 (2)
BIGFOIL.COM POLAR EXPORT
MID 343
MID 343 |  |  |  | Cl Max: | 1.6782 | at alpha= | 10.5 | deg
XFOIL ncrit=9 |  |  |  | L/D Max: | 130.312 | at alpha= | 4.5 | deg
Re: | 2000000 |  |  | Cd Min: | 0.26734 | at alpha= | -20 | deg
Mach: | 0.5 |  |  | Cl=0 at alpha= | -3.6684 | deg
|  |  |  | @ Cl=0.1, Cd= | 0.007148
|  |  |  | @ Cl=0.4, Cd= | 0.0060444
|  |  |  | @ Cl=0.6, Cd= | 0.006432
alpha (deg) | Cl | Cd | Cm | Cl/Cd
-20 | -0.7128 | 0.26734 | 0.0427 | -2.6663
-19.5 | -0.6894 | 0.25892 | 0.0376 | -2.6626
-19 | -0.6664 | 0.25066 | 0.0326 | -2.6586
-18.5 | -0.6437 | 0.24248 | 0.0277 | -2.6547
-18 | -0.6213 | 0.23437 | 0.023 | -2.6509
-17.5 | -0.5992 | 0.22624 | 0.0184 | -2.6485
-17 | -0.5776 | 0.21811 | 0.0138 | -2.6482
-16.5 | -0.5565 | 0.21003 | 0.0095 | -2.6496
-16 | -0.5359 | 0.20263 | 0.006 | -2.6447
-15.5 | -0.5146 | 0.19549 | 0.0022 | -2.6324
-15 | -0.4938 | 0.18813 | -0.0016 | -2.6248
-14.5 | -0.474 | 0.17961 | -0.0057 | -2.6391
-14 | -0.4562 | 0.17134 | -0.0097 | -2.6625
-13.5 | -0.4387 | 0.16337 | -0.0133 | -2.6853
-13 | -0.422 | 0.15558 | -0.0165 | -2.7124
-12.5 | -0.4069 | 0.14822 | -0.0191 | -2.7452
-12 | -0.3908 | 0.14129 | -0.0217 | -2.7659
-11.5 | -0.3764 | 0.13417 | -0.0243 | -2.8054
-11 | -0.3634 | 0.12696 | -0.0267 | -2.8623
-10.5 | -0.3524 | 0.11969 | -0.029 | -2.9443
-10 | -0.344 | 0.11228 | -0.031 | -3.0638
-9.5 | -0.3488 | 0.1018 | -0.0338 | -3.4263
-9 | -0.3475 | 0.09452 | -0.0349 | -3.6765
-8.5 | -0.353 | 0.08689 | -0.0363 | -4.0626
-8 | -0.3361 | 0.07716 | -0.0453 | -4.3559
-7.5 | -0.3187 | 0.06662 | -0.0566 | -4.7838
-7 | -0.3044 | 0.05431 | -0.0723 | -5.6049
-6.5 | -0.2899 | 0.03707 | -0.0984 | -7.8203
-6 | -0.2744 | 0.02451 | -0.107 | -11.1954
-5.5 | -0.2391 | 0.01499 | -0.1088 | -15.9506
-5 | -0.1809 | 0.01048 | -0.1073 | -17.2615
-4.5 | -0.114 | 0.00881 | -0.1056 | -12.9398
-4 | -0.0457 | 0.00797 | -0.1043 | -5.734
-3.5 | 0.0232 | 0.00749 | -0.1033 | 3.0975
-3 | 0.0919 | 0.00718 | -0.1025 | 12.7994
-2.5 | 0.1602 | 0.00691 | -0.102 | 23.1838
-1.5 | 0.2954 | 0.00638 | -0.1016 | 46.3009
-1 | 0.3627 | 0.0061 | -0.1016 | 59.459
-0.5 | 0.4298 | 0.006 | -0.1015 | 71.6333
0 | 0.4967 | 0.00614 | -0.1013 | 80.8958
0.5 | 0.5633 | 0.00631 | -0.101 | 89.271
1 | 0.6295 | 0.00653 | -0.1006 | 96.4012
1.5 | 0.6957 | 0.00673 | -0.1001 | 103.373
2 | 0.7618 | 0.00688 | -0.0996 | 110.7267
2.5 | 0.8269 | 0.00707 | -0.0986 | 116.959
3 | 0.8909 | 0.00732 | -0.0971 | 121.7077
3.5 | 0.9515 | 0.00748 | -0.0946 | 127.2059
4 | 1.0192 | 0.0079 | -0.0937 | 129.0127
4.5 | 1.0868 | 0.00834 | -0.0925 | 130.3118
5 | 1.153 | 0.00891 | -0.0908 | 129.4052
5.5 | 1.2198 | 0.00945 | -0.089 | 129.0794
6.5 | 1.3491 | 0.01087 | -0.0838 | 124.1122
7 | 1.4095 | 0.01185 | -0.0801 | 118.9451
7.5 | 1.4601 | 0.01335 | -0.075 | 109.3708
8 | 1.5123 | 0.01466 | -0.0697 | 103.1583
8.5 | 1.5572 | 0.01601 | -0.0631 | 97.2642
9 | 1.5996 | 0.01761 | -0.0563 | 90.8348
9.5 | 1.6331 | 0.01985 | -0.0491 | 82.272
10 | 1.6609 | 0.02273 | -0.0423 | 73.0708
10.5 | 1.6782 | 0.0268 | -0.0364 | 62.6194
11 | 1.6779 | 0.03291 | -0.0325 | 50.9845
11.5 | 1.6632 | 0.04119 | -0.0312 | 40.3787
12 | 1.634 | 0.05154 | -0.0325 | 31.7035
12.5 | 1.5948 | 0.06333 | -0.0355 | 25.1824
13 | 1.5509 | 0.0759 | -0.0395 | 20.4335
13.5 | 1.5058 | 0.08889 | -0.0443 | 16.94
14 | 1.4593 | 0.10245 | -0.0502 | 14.244
14.5 | 1.4186 | 0.11592 | -0.0566 | 12.2378
15 | 1.3837 | 0.12927 | -0.0635 | 10.704
15.5 | 1.355 | 0.14254 | -0.0711 | 9.5061

## 57. Re 3M Mach 0.00 (1)
BIGFOIL.COM POLAR EXPORT
MID 343
MID 343 |  |  |  | Cl Max: | 1.588 | at alpha= | 11.5 | deg
JavaFoil+Calcfoil stall+Eppler ext transition |  |  |  | L/D Max: | 106.051 | at alpha= | 7.5 | deg
Re: | 3000000 |  |  | Cd Min: | 0.00803 | at alpha= | -1.5 | deg
Mach: | 0 |  |  | Cl=0 at alpha= | -3.9152 | deg
|  |  |  | @ Cl=0.1, Cd= | 0.0092535
|  |  |  | @ Cl=0.4, Cd= | 0.0084007
|  |  |  | @ Cl=0.6, Cd= | 0.0091509
alpha (deg) | Cl | Cd | Cm | Cl/Cd
-17.5 | -0.4 | 0.13614 | -0.039 | -2.942
-17 | -0.413 | 0.12918 | -0.039 | -3.196
-16.5 | -0.425 | 0.1235 | -0.04 | -3.441
-16 | -0.437 | 0.11652 | -0.04 | -3.747
-15.5 | -0.447 | 0.1115 | -0.04 | -4.012
-15 | -0.457 | 0.10627 | -0.04 | -4.302
-14.5 | -0.465 | 0.10127 | -0.04 | -4.596
-14 | -0.473 | 0.09489 | -0.041 | -4.985
-13.5 | -0.478 | 0.09011 | -0.042 | -5.31
-13 | -0.481 | 0.08569 | -0.042 | -5.617
-12.5 | -0.482 | 0.0811 | -0.042 | -5.943
-12 | -0.48 | 0.07688 | -0.042 | -6.24
-11.5 | -0.476 | 0.07211 | -0.044 | -6.595
-11 | -0.468 | 0.06765 | -0.045 | -6.912
-10.5 | -0.457 | 0.06314 | -0.046 | -7.23
-10 | -0.443 | 0.05796 | -0.049 | -7.643
-9.5 | -0.433 | 0.04712 | -0.058 | -9.19
-9 | -0.477 | 0.0126 | -0.08 | -37.875
-8.5 | -0.458 | 0.01118 | -0.083 | -40.966
-8 | -0.421 | 0.01076 | -0.083 | -39.111
-7.5 | -0.379 | 0.01041 | -0.084 | -36.451
-7 | -0.335 | 0.01031 | -0.084 | -32.459
-6.5 | -0.286 | 0.0101 | -0.084 | -28.352
-6 | -0.235 | 0.00999 | -0.085 | -23.522
-5.5 | -0.182 | 0.00983 | -0.085 | -18.458
-5 | -0.126 | 0.00971 | -0.085 | -12.97
-4.5 | -0.069 | 0.00961 | -0.086 | -7.157
-4 | -0.01 | 0.00954 | -0.086 | -1.09
-3.5 | 0.049 | 0.0095 | -0.086 | 5.136
-3 | 0.109 | 0.00921 | -0.087 | 11.782
-2.5 | 0.169 | 0.00869 | -0.087 | 19.392
-2 | 0.229 | 0.00847 | -0.087 | 27.004
-1.5 | 0.289 | 0.00803 | -0.088 | 35.962
-1 | 0.349 | 0.00815 | -0.088 | 42.762
-0.5 | 0.408 | 0.00844 | -0.088 | 48.411
0 | 0.468 | 0.00861 | -0.089 | 54.389
0.5 | 0.528 | 0.00886 | -0.089 | 59.61
1 | 0.588 | 0.0091 | -0.089 | 64.587
1.5 | 0.647 | 0.00935 | -0.089 | 69.217
2 | 0.706 | 0.00964 | -0.09 | 73.236
2.5 | 0.765 | 0.0099 | -0.09 | 77.314
3 | 0.824 | 0.00968 | -0.09 | 85.084
3.5 | 0.882 | 0.0099 | -0.091 | 89.119
4 | 0.941 | 0.01013 | -0.091 | 92.907
4.5 | 0.998 | 0.01038 | -0.091 | 96.167
5 | 1.055 | 0.01064 | -0.091 | 99.096
5.5 | 1.111 | 0.01096 | -0.092 | 101.377
6 | 1.166 | 0.01155 | -0.092 | 100.969
6.5 | 1.221 | 0.01188 | -0.092 | 102.782
7 | 1.273 | 0.01204 | -0.092 | 105.787
7.5 | 1.324 | 0.01249 | -0.093 | 106.051
8 | 1.374 | 0.01427 | -0.093 | 96.251
8.5 | 1.421 | 0.01506 | -0.093 | 94.333
9 | 1.465 | 0.01569 | -0.093 | 93.35
9.5 | 1.505 | 0.0164 | -0.094 | 91.775
10 | 1.543 | 0.01719 | -0.094 | 89.732
10.5 | 1.563 | 0.01507 | -0.094 | 103.769
11 | 1.579 | 0.01895 | -0.094 | 83.338
11.5 | 1.588 | 0.02006 | -0.093 | 79.133
12 | 1.588 | 0.02134 | -0.093 | 74.407
12.5 | 1.578 | 0.023 | -0.093 | 68.633
13 | 1.559 | 0.02505 | -0.092 | 62.258
13.5 | 1.506 | 0.03287 | -0.089 | 45.82
14 | 1.469 | 0.03775 | -0.088 | 38.916
14.5 | 1.423 | 0.04423 | -0.086 | 32.172
15 | 1.369 | 0.05244 | -0.084 | 26.106
15.5 | 1.314 | 0.06141 | -0.082 | 21.393
16 | 1.256 | 0.07176 | -0.08 | 17.502
16.5 | 1.196 | 0.08436 | -0.078 | 14.173

## 58. Re 3M Mach 0.00 (2)
BIGFOIL.COM POLAR EXPORT
MID 343
MID 343 |  |  |  | Cl Max: | 1.909 | at alpha= | 17.5 | deg
XFOIL ncrit=9 |  |  |  | L/D Max: | 140.619 | at alpha= | 6 | deg
Re: | 3000000 |  |  | Cd Min: | 0.08012 | at alpha= | 20 | deg
Mach: | 0 |  |  | Cl=0 at alpha= | -3.7668 | deg
|  |  |  | @ Cl=0.1, Cd= | 0.0061494
|  |  |  | @ Cl=0.4, Cd= | 0.0053246
|  |  |  | @ Cl=0.6, Cd= | 0.0057927
alpha (deg) | Cl | Cd | Cm | Cl/Cd
-13.5 | -1.0157 | 0.03163 | -0.0783 | -32.1119
-13 | -1.0184 | 0.02798 | -0.0743 | -36.3974
-12.5 | -0.9834 | 0.02478 | -0.0751 | -39.6852
-12 | -0.9315 | 0.02203 | -0.0778 | -42.2833
-11.5 | -0.8754 | 0.01988 | -0.0803 | -44.0342
-11 | -0.8168 | 0.01801 | -0.0828 | -45.3526
-10.5 | -0.7586 | 0.0165 | -0.0847 | -45.9758
-10 | -0.7004 | 0.01515 | -0.0862 | -46.231
-9.5 | -0.6422 | 0.01256 | -0.0884 | -51.1306
-8.5 | -0.5269 | 0.00998 | -0.0903 | -52.7956
-8 | -0.47 | 0.00926 | -0.0906 | -50.7559
-7.5 | -0.4157 | 0.00868 | -0.0902 | -47.8917
-7 | -0.3604 | 0.00821 | -0.09 | -43.8977
-6.5 | -0.305 | 0.00786 | -0.0897 | -38.8041
-6 | -0.2503 | 0.00734 | -0.0893 | -34.1008
-5.5 | -0.195 | 0.00707 | -0.089 | -27.5813
-5 | -0.139 | 0.00687 | -0.0888 | -20.2329
-4.5 | -0.0828 | 0.00665 | -0.0887 | -12.4511
-4 | -0.0264 | 0.00649 | -0.0886 | -4.0678
-3.5 | 0.0302 | 0.00632 | -0.0887 | 4.7785
-3 | 0.087 | 0.00617 | -0.0887 | 14.1005
-2.5 | 0.1438 | 0.00608 | -0.0888 | 23.6513
-2 | 0.2008 | 0.00589 | -0.089 | 34.0917
-1.5 | 0.2578 | 0.00562 | -0.0894 | 45.8719
-1 | 0.3149 | 0.0054 | -0.0897 | 58.3148
-0.5 | 0.3718 | 0.00529 | -0.09 | 70.2836
0 | 0.4288 | 0.00536 | -0.0901 | 80
0.5 | 0.4852 | 0.00549 | -0.0902 | 88.3789
1 | 0.5414 | 0.00565 | -0.0902 | 95.823
1.5 | 0.5975 | 0.00579 | -0.0903 | 103.1952
2 | 0.6537 | 0.00585 | -0.0904 | 111.7436
2.5 | 0.7097 | 0.00591 | -0.0904 | 120.0846
3 | 0.7645 | 0.00606 | -0.0901 | 126.1551
3.5 | 0.8181 | 0.0062 | -0.0896 | 131.9516
4 | 0.8704 | 0.00633 | -0.0886 | 137.5039
4.5 | 0.9251 | 0.00674 | -0.0885 | 137.2552
5 | 0.9804 | 0.00706 | -0.0885 | 138.8669
5.5 | 1.0354 | 0.00739 | -0.0884 | 140.1083
6 | 1.0898 | 0.00775 | -0.0883 | 140.6194
6.5 | 1.1434 | 0.00818 | -0.088 | 139.78
7 | 1.1961 | 0.00867 | -0.0876 | 137.9585
7.5 | 1.2482 | 0.00918 | -0.0871 | 135.9695
8 | 1.2983 | 0.00987 | -0.0864 | 131.54
8.5 | 1.3465 | 0.01071 | -0.0853 | 125.7236
9 | 1.3953 | 0.01143 | -0.0844 | 122.0735
9.5 | 1.4439 | 0.01211 | -0.0834 | 119.232
10 | 1.4925 | 0.01273 | -0.0824 | 117.2427
10.5 | 1.5401 | 0.01339 | -0.0813 | 115.0187
11 | 1.5865 | 0.01407 | -0.0801 | 112.7576
11.5 | 1.6311 | 0.01484 | -0.0786 | 109.9124
12 | 1.6747 | 0.01559 | -0.077 | 107.4214
12.5 | 1.7153 | 0.01647 | -0.0749 | 104.1469
13 | 1.7521 | 0.01748 | -0.0723 | 100.2346
13.5 | 1.7838 | 0.01845 | -0.0688 | 96.6829
14 | 1.8089 | 0.0197 | -0.0644 | 91.8223
14.5 | 1.8338 | 0.02104 | -0.0604 | 87.1578
15 | 1.8547 | 0.02271 | -0.0563 | 81.6689
15.5 | 1.8718 | 0.02479 | -0.0523 | 75.5063
16 | 1.8886 | 0.02709 | -0.049 | 69.7158
16.5 | 1.8978 | 0.03024 | -0.0458 | 62.7579
17 | 1.9056 | 0.03387 | -0.0434 | 56.2622
17.5 | 1.909 | 0.03826 | -0.0416 | 49.8955
18 | 1.9037 | 0.04398 | -0.0407 | 43.2856
18.5 | 1.8922 | 0.05093 | -0.0407 | 37.153
19 | 1.8775 | 0.05879 | -0.0418 | 31.9357
19.5 | 1.8528 | 0.06848 | -0.044 | 27.0561
20 | 1.8175 | 0.08012 | -0.0473 | 22.6847

## 59. Re 3M Mach 0.10 (1)
BIGFOIL.COM POLAR EXPORT
MID 343
MID 343 |  |  |  | Cl Max: | 1.584 | at alpha= | 11.5 | deg
JavaFoil+Calcfoil stall+Eppler ext transition |  |  |  | L/D Max: | 106.056 | at alpha= | 10 | deg
Re: | 3000000 |  |  | Cd Min: | 0.00805 | at alpha= | -1.5 | deg
Mach: | 0.1 |  |  | Cl=0 at alpha= | -3.9152 | deg
|  |  |  | @ Cl=0.1, Cd= | 0.009262
|  |  |  | @ Cl=0.4, Cd= | 0.0084017
|  |  |  | @ Cl=0.6, Cd= | 0.0091617
alpha (deg) | Cl | Cd | Cm | Cl/Cd
-17 | -0.37 | 0.13063 | -0.039 | -2.835
-16.5 | -0.385 | 0.12457 | -0.039 | -3.089
-16 | -0.399 | 0.11839 | -0.04 | -3.37
-15.5 | -0.412 | 0.11234 | -0.04 | -3.67
-15 | -0.425 | 0.10705 | -0.04 | -3.969
-14.5 | -0.436 | 0.10136 | -0.041 | -4.305
-14 | -0.447 | 0.09565 | -0.041 | -4.668
-13.5 | -0.455 | 0.09066 | -0.041 | -5.016
-13 | -0.461 | 0.08622 | -0.042 | -5.344
-12.5 | -0.464 | 0.08163 | -0.042 | -5.688
-12 | -0.465 | 0.07729 | -0.042 | -6.014
-11.5 | -0.462 | 0.07297 | -0.042 | -6.336
-11 | -0.457 | 0.06826 | -0.044 | -6.7
-10.5 | -0.448 | 0.06401 | -0.045 | -7.002
-10 | -0.436 | 0.05944 | -0.047 | -7.331
-9.5 | -0.423 | 0.05217 | -0.053 | -8.104
-9 | -0.437 | 0.0249 | -0.072 | -17.55
-8.5 | -0.456 | 0.01129 | -0.084 | -40.367
-8 | -0.42 | 0.01081 | -0.084 | -38.84
-7.5 | -0.379 | 0.01043 | -0.084 | -36.357
-7 | -0.335 | 0.01033 | -0.085 | -32.401
-6.5 | -0.287 | 0.01016 | -0.085 | -28.224
-6 | -0.236 | 0.01002 | -0.085 | -23.534
-5.5 | -0.182 | 0.00984 | -0.086 | -18.503
-5 | -0.126 | 0.00973 | -0.086 | -12.99
-4.5 | -0.069 | 0.00962 | -0.086 | -7.177
-4 | -0.01 | 0.00954 | -0.086 | -1.095
-3.5 | 0.049 | 0.0095 | -0.087 | 5.163
-3 | 0.109 | 0.00922 | -0.087 | 11.822
-2.5 | 0.169 | 0.00871 | -0.087 | 19.442
-2 | 0.23 | 0.00853 | -0.088 | 26.945
-1.5 | 0.29 | 0.00805 | -0.088 | 36.083
-1 | 0.35 | 0.00816 | -0.088 | 42.923
-0.5 | 0.41 | 0.00845 | -0.089 | 48.593
0 | 0.471 | 0.00864 | -0.089 | 54.473
0.5 | 0.531 | 0.00888 | -0.089 | 59.788
1 | 0.59 | 0.00912 | -0.09 | 64.753
1.5 | 0.65 | 0.00937 | -0.09 | 69.395
2 | 0.71 | 0.00967 | -0.09 | 73.385
2.5 | 0.769 | 0.00993 | -0.09 | 77.419
3 | 0.828 | 0.00973 | -0.091 | 85.107
3.5 | 0.887 | 0.00994 | -0.091 | 89.204
4 | 0.945 | 0.01017 | -0.091 | 92.934
4.5 | 1.003 | 0.01042 | -0.092 | 96.293
5 | 1.06 | 0.01069 | -0.092 | 99.13
5.5 | 1.116 | 0.01102 | -0.092 | 101.317
6 | 1.172 | 0.01161 | -0.092 | 100.932
6.5 | 1.226 | 0.01194 | -0.093 | 102.681
7 | 1.279 | 0.01213 | -0.093 | 105.494
7.5 | 1.33 | 0.01257 | -0.093 | 105.842
8 | 1.379 | 0.0144 | -0.093 | 95.777
8.5 | 1.426 | 0.0152 | -0.094 | 93.829
9 | 1.47 | 0.01586 | -0.094 | 92.687
9.5 | 1.51 | 0.01659 | -0.094 | 91.048
10 | 1.54 | 0.01452 | -0.094 | 106.056
10.5 | 1.565 | 0.01804 | -0.094 | 86.794
11 | 1.579 | 0.01924 | -0.094 | 82.045
11.5 | 1.584 | 0.02047 | -0.094 | 77.42
12 | 1.581 | 0.02181 | -0.094 | 72.498
12.5 | 1.567 | 0.02361 | -0.093 | 66.372
13 | 1.543 | 0.02603 | -0.092 | 59.274
13.5 | 1.484 | 0.03455 | -0.089 | 42.949
14 | 1.448 | 0.03836 | -0.088 | 37.755
14.5 | 1.39 | 0.04736 | -0.086 | 29.343
15 | 1.33 | 0.05649 | -0.084 | 23.543
15.5 | 1.267 | 0.06709 | -0.081 | 18.887
16 | 1.203 | 0.07937 | -0.079 | 15.154
16.5 | 1.141 | 0.09105 | -0.076 | 12.534

## 60. Re 3M Mach 0.10 (2)
BIGFOIL.COM POLAR EXPORT
MID 343
MID 343 |  |  |  | Cl Max: | 1.8995 | at alpha= | 17 | deg
XFOIL ncrit=9 |  |  |  | L/D Max: | 140.564 | at alpha= | 6 | deg
Re: | 3000000 |  |  | Cd Min: | 0.0906 | at alpha= | 20 | deg
Mach: | 0.1 |  |  | Cl=0 at alpha= | -3.764 | deg
|  |  |  | @ Cl=0.1, Cd= | 0.0061676
|  |  |  | @ Cl=0.4, Cd= | 0.0053421
|  |  |  | @ Cl=0.6, Cd= | 0.005808
alpha (deg) | Cl | Cd | Cm | Cl/Cd
-13 | -0.9418 | 0.0352 | -0.0777 | -26.7557
-12.5 | -0.9727 | 0.02981 | -0.0737 | -32.63
-12 | -0.9305 | 0.02521 | -0.0778 | -36.91
-11.5 | -0.8782 | 0.02204 | -0.0809 | -39.8457
-11 | -0.8213 | 0.01951 | -0.0837 | -42.0964
-10.5 | -0.7628 | 0.01758 | -0.0858 | -43.3902
-10 | -0.7053 | 0.01595 | -0.0872 | -44.2194
-9.5 | -0.6462 | 0.01348 | -0.0894 | -47.9377
-8.5 | -0.5313 | 0.01027 | -0.0912 | -51.7332
-8 | -0.4741 | 0.00946 | -0.0914 | -50.1163
-7.5 | -0.4193 | 0.00883 | -0.091 | -47.4858
-7 | -0.3636 | 0.00831 | -0.0907 | -43.7545
-6.5 | -0.3077 | 0.00792 | -0.0904 | -38.851
-6 | -0.2526 | 0.00741 | -0.0899 | -34.0891
-5.5 | -0.1968 | 0.00712 | -0.0896 | -27.6404
-5 | -0.1404 | 0.0069 | -0.0894 | -20.3478
-4 | -0.0269 | 0.00651 | -0.0891 | -4.1321
-3.5 | 0.0301 | 0.00634 | -0.0891 | 4.7476
-3 | 0.0872 | 0.00619 | -0.0892 | 14.0872
-2.5 | 0.1444 | 0.00609 | -0.0893 | 23.711
-2 | 0.2018 | 0.00591 | -0.0895 | 34.1455
-1.5 | 0.2591 | 0.00564 | -0.0898 | 45.9397
-1 | 0.3165 | 0.00542 | -0.0901 | 58.3948
-0.5 | 0.3737 | 0.00531 | -0.0904 | 70.3766
0 | 0.4311 | 0.00538 | -0.0905 | 80.1301
0.5 | 0.4879 | 0.00551 | -0.0906 | 88.5481
1 | 0.5444 | 0.00567 | -0.0906 | 96.0141
1.5 | 0.6008 | 0.00581 | -0.0907 | 103.4079
2 | 0.6573 | 0.00588 | -0.0908 | 111.7857
2.5 | 0.7137 | 0.00594 | -0.0908 | 120.1515
3 | 0.7689 | 0.00608 | -0.0905 | 126.4638
3.5 | 0.8229 | 0.00624 | -0.0899 | 131.875
4 | 0.8754 | 0.00636 | -0.0889 | 137.6415
4.5 | 0.9306 | 0.00677 | -0.0888 | 137.4594
5 | 0.9863 | 0.00709 | -0.0887 | 139.1114
5.5 | 1.0417 | 0.00742 | -0.0886 | 140.3908
6 | 1.0964 | 0.0078 | -0.0884 | 140.5641
6.5 | 1.1503 | 0.00825 | -0.0881 | 139.4303
7 | 1.2036 | 0.00872 | -0.0876 | 138.0275
7.5 | 1.2559 | 0.00928 | -0.087 | 135.3341
8 | 1.3059 | 0.01003 | -0.0861 | 130.1994
8.5 | 1.3545 | 0.01086 | -0.085 | 124.7238
9 | 1.4042 | 0.01154 | -0.084 | 121.6811
9.5 | 1.4533 | 0.01222 | -0.083 | 118.928
10 | 1.5017 | 0.0129 | -0.0818 | 116.4109
10.5 | 1.55 | 0.01354 | -0.0806 | 114.4756
11 | 1.5961 | 0.0143 | -0.0792 | 111.6154
11.5 | 1.6414 | 0.01504 | -0.0776 | 109.1356
12 | 1.684 | 0.01589 | -0.0756 | 105.9786
12.5 | 1.7248 | 0.01677 | -0.0734 | 102.8503
13 | 1.7594 | 0.01786 | -0.0702 | 98.5106
13.5 | 1.7889 | 0.0189 | -0.066 | 94.6508
14 | 1.8128 | 0.0203 | -0.0615 | 89.3005
14.5 | 1.8374 | 0.02175 | -0.0574 | 84.4782
15 | 1.8555 | 0.02374 | -0.0531 | 78.1592
15.5 | 1.8736 | 0.02593 | -0.0495 | 72.2561
16 | 1.8868 | 0.02872 | -0.0461 | 65.6964
16.5 | 1.8932 | 0.03239 | -0.0431 | 58.4501
17 | 1.8995 | 0.03647 | -0.0411 | 52.0839
17.5 | 1.8968 | 0.04186 | -0.0399 | 45.3129
18 | 1.8858 | 0.04865 | -0.0396 | 38.7626
18.5 | 1.8731 | 0.05623 | -0.0404 | 33.3114
19 | 1.8493 | 0.0657 | -0.0423 | 28.1476
19.5 | 1.8146 | 0.07719 | -0.0455 | 23.5082
20 | 1.7706 | 0.0906 | -0.0501 | 19.543

## 61. Re 3M Mach 0.25 (1)
BIGFOIL.COM POLAR EXPORT
MID 343
MID 343 |  |  |  | Cl Max: | 1.567 | at alpha= | 10.5 | deg
JavaFoil+Calcfoil stall+Eppler ext transition |  |  |  | L/D Max: | 104.393 | at alpha= | 7 | deg
Re: | 3000000 |  |  | Cd Min: | 0.00813 | at alpha= | -1.5 | deg
Mach: | 0.25 |  |  | Cl=0 at alpha= | -3.9098 | deg
|  |  |  | @ Cl=0.1, Cd= | 0.0095255
|  |  |  | @ Cl=0.4, Cd= | 0.0084335
|  |  |  | @ Cl=0.6, Cd= | 0.0092273
alpha (deg) | Cl | Cd | Cm | Cl/Cd
-13 | -0.271 | 0.08941 | -0.042 | -3.032
-12.5 | -0.304 | 0.08442 | -0.042 | -3.596
-12 | -0.331 | 0.07971 | -0.043 | -4.153
-11.5 | -0.353 | 0.07516 | -0.043 | -4.697
-11 | -0.369 | 0.0709 | -0.043 | -5.207
-10.5 | -0.379 | 0.06725 | -0.043 | -5.633
-10 | -0.382 | 0.06305 | -0.044 | -6.066
-9.5 | -0.38 | 0.05862 | -0.046 | -6.482
-9 | -0.371 | 0.05482 | -0.048 | -6.765
-8.5 | -0.355 | 0.0509 | -0.05 | -6.982
-8 | -0.409 | 0.01156 | -0.086 | -35.386
-7.5 | -0.375 | 0.01092 | -0.087 | -34.334
-7 | -0.334 | 0.01064 | -0.087 | -31.443
-6.5 | -0.289 | 0.01041 | -0.087 | -27.751
-6 | -0.239 | 0.01019 | -0.088 | -23.446
-5.5 | -0.185 | 0.01002 | -0.088 | -18.494
-5 | -0.129 | 0.00988 | -0.088 | -13.074
-4.5 | -0.071 | 0.00977 | -0.089 | -7.238
-4 | -0.011 | 0.00965 | -0.089 | -1.11
-3.5 | 0.05 | 0.00959 | -0.089 | 5.246
-3 | 0.112 | 0.00951 | -0.09 | 11.777
-2.5 | 0.174 | 0.00883 | -0.09 | 19.7
-2 | 0.236 | 0.00862 | -0.09 | 27.405
-1.5 | 0.298 | 0.00813 | -0.091 | 36.712
-1 | 0.36 | 0.00824 | -0.091 | 43.723
-0.5 | 0.422 | 0.00854 | -0.091 | 49.411
0 | 0.484 | 0.00878 | -0.091 | 55.116
0.5 | 0.545 | 0.00897 | -0.092 | 60.77
1 | 0.607 | 0.00926 | -0.092 | 65.537
1.5 | 0.668 | 0.00949 | -0.092 | 70.356
2 | 0.729 | 0.00983 | -0.093 | 74.179
2.5 | 0.79 | 0.01012 | -0.093 | 78.026
3 | 0.85 | 0.00992 | -0.093 | 85.753
3.5 | 0.911 | 0.01014 | -0.094 | 89.835
4 | 0.971 | 0.01038 | -0.094 | 93.501
4.5 | 1.03 | 0.01066 | -0.094 | 96.643
5 | 1.088 | 0.01096 | -0.094 | 99.276
5.5 | 1.145 | 0.01133 | -0.095 | 101.111
6 | 1.202 | 0.01195 | -0.095 | 100.533
6.5 | 1.257 | 0.01234 | -0.095 | 101.896
7 | 1.31 | 0.01255 | -0.095 | 104.393
7.5 | 1.361 | 0.01307 | -0.096 | 104.158
8 | 1.409 | 0.01532 | -0.096 | 92.015
8.5 | 1.455 | 0.01603 | -0.096 | 90.762
9 | 1.497 | 0.01687 | -0.096 | 88.744
9.5 | 1.525 | 0.01477 | -0.096 | 103.313
10 | 1.554 | 0.01827 | -0.096 | 85.061
10.5 | 1.567 | 0.01978 | -0.096 | 79.239
11 | 1.565 | 0.02118 | -0.096 | 73.892
11.5 | 1.55 | 0.02286 | -0.095 | 67.807
12 | 1.518 | 0.0252 | -0.095 | 60.259
12.5 | 1.471 | 0.02884 | -0.093 | 51.001
13 | 1.378 | 0.0412 | -0.089 | 33.446
13.5 | 1.305 | 0.04915 | -0.087 | 26.561
14 | 1.214 | 0.06295 | -0.083 | 19.29
14.5 | 1.117 | 0.07788 | -0.079 | 14.345
15 | 1.016 | 0.09248 | -0.075 | 10.991
15.5 | 0.914 | 0.10744 | -0.071 | 8.503

## 62. Re 3M Mach 0.25 (2)
BIGFOIL.COM POLAR EXPORT
MID 343
MID 343 |  |  |  | Cl Max: | 1.8611 | at alpha= | 15.5 | deg
XFOIL ncrit=9 |  |  |  | L/D Max: | 140.313 | at alpha= | 5.5 | deg
Re: | 3000000 |  |  | Cd Min: | 0.24451 | at alpha= | -20 | deg
Mach: | 0.25 |  |  | Cl=0 at alpha= | -3.7454 | deg
|  |  |  | @ Cl=0.1, Cd= | 0.0062665
|  |  |  | @ Cl=0.4, Cd= | 0.0054182
|  |  |  | @ Cl=0.6, Cd= | 0.0058909
alpha (deg) | Cl | Cd | Cm | Cl/Cd
-20 | -0.6658 | 0.24451 | 0.0367 | -2.723
-19.5 | -0.6474 | 0.23771 | 0.0325 | -2.7235
-19 | -0.6293 | 0.2308 | 0.0284 | -2.7266
-18.5 | -0.6114 | 0.22387 | 0.0244 | -2.731
-18 | -0.5957 | 0.2168 | 0.0207 | -2.7477
-17.5 | -0.5777 | 0.21057 | 0.017 | -2.7435
-17 | -0.5597 | 0.20415 | 0.0134 | -2.7416
-16.5 | -0.5422 | 0.19753 | 0.0099 | -2.7449
-16 | -0.5254 | 0.1907 | 0.0064 | -2.7551
-15.5 | -0.5106 | 0.18192 | 0.0025 | -2.8067
-15 | -0.4959 | 0.17435 | -0.0009 | -2.8443
-14.5 | -0.4819 | 0.16688 | -0.0041 | -2.8877
-14 | -0.4689 | 0.15941 | -0.0072 | -2.9415
-13.5 | -0.4622 | 0.15052 | -0.0105 | -3.0707
-13 | -0.4494 | 0.14382 | -0.0133 | -3.1247
-12.5 | -0.4371 | 0.13708 | -0.016 | -3.1886
-12 | -0.4253 | 0.1303 | -0.0187 | -3.264
-11.5 | -0.4157 | 0.12297 | -0.0215 | -3.3805
-10.5 | -0.5755 | 0.07132 | -0.0457 | -8.0693
-9.5 | -0.6539 | 0.0231 | -0.0922 | -28.3074
-9 | -0.6061 | 0.01618 | -0.0963 | -37.4598
-8.5 | -0.553 | 0.0129 | -0.0966 | -42.8682
-8 | -0.4954 | 0.01121 | -0.0963 | -44.1927
-7.5 | -0.4386 | 0.01003 | -0.0956 | -43.7288
-7 | -0.381 | 0.0091 | -0.0948 | -41.8681
-6.5 | -0.3229 | 0.00842 | -0.0941 | -38.3492
-6 | -0.2651 | 0.00797 | -0.0934 | -33.2622
-5.5 | -0.2072 | 0.00739 | -0.0927 | -28.0379
-5 | -0.1483 | 0.00709 | -0.0924 | -20.9168
-4.5 | -0.0892 | 0.00689 | -0.092 | -12.9463
-4 | -0.0302 | 0.00666 | -0.0918 | -4.5345
-3.5 | 0.0291 | 0.00648 | -0.0917 | 4.4907
-3 | 0.0884 | 0.00629 | -0.0917 | 14.0541
-2.5 | 0.1477 | 0.00617 | -0.0917 | 23.9384
-2 | 0.2069 | 0.00601 | -0.0918 | 34.426
-1 | 0.3255 | 0.00554 | -0.0923 | 58.7545
-0.5 | 0.3846 | 0.0054 | -0.0926 | 71.2222
0 | 0.4438 | 0.00547 | -0.0927 | 81.1335
0.5 | 0.5024 | 0.00561 | -0.0927 | 89.5544
1 | 0.5608 | 0.00579 | -0.0927 | 96.8566
1.5 | 0.6191 | 0.00594 | -0.0927 | 104.2256
2 | 0.6777 | 0.00601 | -0.0927 | 112.7621
2.5 | 0.7359 | 0.0061 | -0.0927 | 120.6393
3.5 | 0.8496 | 0.00641 | -0.0917 | 132.5429
4 | 0.9036 | 0.00651 | -0.0904 | 138.8018
4.5 | 0.961 | 0.00692 | -0.0901 | 138.8728
5 | 1.0186 | 0.00731 | -0.0898 | 139.3434
5.5 | 1.0762 | 0.00767 | -0.0895 | 140.3129
6 | 1.1332 | 0.00808 | -0.089 | 140.2475
6.5 | 1.1895 | 0.00855 | -0.0884 | 139.1228
7 | 1.2445 | 0.00913 | -0.0875 | 136.3089
7.5 | 1.2988 | 0.00974 | -0.0865 | 133.347
8 | 1.3491 | 0.0107 | -0.0848 | 126.0841
8.5 | 1.4001 | 0.01154 | -0.0832 | 121.3258
9 | 1.4517 | 0.0123 | -0.0816 | 118.0244
9.5 | 1.5033 | 0.01299 | -0.08 | 115.7275
10 | 1.5536 | 0.01375 | -0.0781 | 112.9891
10.5 | 1.602 | 0.01458 | -0.0759 | 109.8765
11 | 1.6488 | 0.01545 | -0.0734 | 106.7184
11.5 | 1.6924 | 0.01644 | -0.0704 | 102.944
12 | 1.7306 | 0.01748 | -0.0665 | 99.0046
12.5 | 1.7598 | 0.01879 | -0.0613 | 93.6562
13 | 1.7876 | 0.02028 | -0.0564 | 88.146
13.5 | 1.8114 | 0.02213 | -0.0514 | 81.8527
14 | 1.8315 | 0.02441 | -0.0468 | 75.0307
14.5 | 1.8466 | 0.02732 | -0.0426 | 67.5915
15 | 1.8583 | 0.03087 | -0.0392 | 60.1976
15.5 | 1.8611 | 0.03564 | -0.0366 | 52.2194
16 | 1.861 | 0.04121 | -0.0351 | 45.1589
16.5 | 1.848 | 0.04867 | -0.035 | 37.97
17 | 1.8276 | 0.05764 | -0.0362 | 31.7071
17.5 | 1.7968 | 0.0684 | -0.0389 | 26.269
18 | 1.7546 | 0.08116 | -0.0429 | 21.619
18.5 | 1.7045 | 0.09553 | -0.0483 | 17.8426
19 | 1.6505 | 0.11092 | -0.0547 | 14.8801
19.5 | 1.5979 | 0.12656 | -0.0621 | 12.6256
20 | 1.5516 | 0.14189 | -0.0702 | 10.9352

## 63. Re 3M Mach 0.50 (1)
BIGFOIL.COM POLAR EXPORT
MID 343
MID 343 |  |  |  | Cl Max: | 1.486 | at alpha= | 8.5 | deg
JavaFoil+Calcfoil stall+Eppler ext transition |  |  |  | L/D Max: | 97.182 | at alpha= | 7 | deg
Re: | 3000000 |  |  | Cd Min: | 0.00876 | at alpha= | -1 | deg
Mach: | 0.5 |  |  | Cl=0 at alpha= | -3.9118 | deg
|  |  |  | @ Cl=0.1, Cd= | 0.0099526
|  |  |  | @ Cl=0.4, Cd= | 0.0087632
|  |  |  | @ Cl=0.6, Cd= | 0.0094822
alpha (deg) | Cl | Cd | Cm | Cl/Cd
-20 | -0.883 | 0.17318 | -0.049 | -5.096
-19.5 | -0.855 | 0.16605 | -0.049 | -5.152
-19 | -0.829 | 0.1622 | -0.049 | -5.109
-18.5 | -0.802 | 0.15445 | -0.049 | -5.193
-18 | -0.776 | 0.15059 | -0.05 | -5.15
-17.5 | -0.747 | 0.14481 | -0.048 | -5.157
-17 | -0.72 | 0.1399 | -0.048 | -5.145
-16.5 | -0.693 | 0.1357 | -0.048 | -5.106
-16 | -0.666 | 0.13221 | -0.048 | -5.037
-15.5 | -0.639 | 0.12926 | -0.048 | -4.942
-15 | -0.61 | 0.1221 | -0.046 | -4.998
-14.5 | -0.583 | 0.11768 | -0.047 | -4.956
-14 | -0.556 | 0.1141 | -0.047 | -4.874
-13.5 | -0.529 | 0.1082 | -0.047 | -4.888
-13 | -0.501 | 0.09577 | -0.046 | -5.232
-12.5 | -0.474 | 0.08682 | -0.046 | -5.458
-12 | -0.447 | 0.0809 | -0.047 | -5.522
-11.5 | -0.419 | 0.08463 | -0.045 | -4.946
-11 | -0.391 | 0.07459 | -0.046 | -5.248
-10.5 | -0.365 | 0.06845 | -0.048 | -5.326
-10 | -0.336 | 0.0681 | -0.043 | -4.933
-9.5 | -0.309 | 0.06263 | -0.046 | -4.934
-9 | -0.281 | 0.06104 | -0.044 | -4.604
-8.5 | -0.254 | 0.05691 | -0.044 | -4.454
-8 | -0.226 | 0.05417 | -0.044 | -4.17
-7.5 | -0.198 | 0.05088 | -0.043 | -3.896
-7 | -0.171 | 0.04851 | -0.046 | -3.524
-6.5 | -0.149 | 0.03534 | -0.07 | -4.22
-6 | -0.117 | 0.04089 | -0.056 | -2.855
-5.5 | -0.183 | 0.01088 | -0.098 | -16.773
-5 | -0.136 | 0.01061 | -0.099 | -12.787
-4.5 | -0.077 | 0.01039 | -0.099 | -7.365
-4 | -0.012 | 0.01017 | -0.099 | -1.158
-3.5 | 0.056 | 0.01001 | -0.1 | 5.569
-3 | 0.125 | 0.00992 | -0.1 | 12.56
-2.5 | 0.194 | 0.00965 | -0.1 | 20.109
-2 | 0.264 | 0.00911 | -0.101 | 28.938
-1.5 | 0.333 | 0.00887 | -0.101 | 37.593
-1 | 0.402 | 0.00876 | -0.102 | 45.942
-0.5 | 0.471 | 0.00895 | -0.102 | 52.633
0 | 0.54 | 0.00923 | -0.102 | 58.566
0.5 | 0.609 | 0.00952 | -0.103 | 63.983
1 | 0.677 | 0.00981 | -0.103 | 69.037
1.5 | 0.746 | 0.01018 | -0.103 | 73.263
2 | 0.814 | 0.01058 | -0.104 | 76.922
2.5 | 0.881 | 0.01096 | -0.104 | 80.367
3 | 0.948 | 0.01128 | -0.104 | 84.069
3.5 | 1.015 | 0.0111 | -0.105 | 91.454
4 | 1.081 | 0.01146 | -0.105 | 94.403
4.5 | 1.145 | 0.01187 | -0.105 | 96.496
5 | 1.208 | 0.01274 | -0.106 | 94.822
5.5 | 1.268 | 0.01328 | -0.106 | 95.484
6 | 1.326 | 0.01385 | -0.106 | 95.745
6.5 | 1.381 | 0.01454 | -0.106 | 95.007
7 | 1.423 | 0.01465 | -0.106 | 97.182
7.5 | 1.46 | 0.01827 | -0.106 | 79.916
8 | 1.483 | 0.01959 | -0.106 | 75.675
8.5 | 1.486 | 0.02125 | -0.106 | 69.912
9 | 1.439 | 0.0248 | -0.105 | 58.007
9.5 | 1.278 | 0.03113 | -0.102 | 41.045
10 | 0.819 | 0.05685 | -0.087 | 14.403
10.5 | 0.787 | 0.08809 | -0.05 | 8.936
11 | 0.815 | 0.09457 | -0.052 | 8.614
11.5 | 0.841 | 0.09776 | -0.052 | 8.604
12 | 0.869 | 0.10272 | -0.054 | 8.457
12.5 | 0.895 | 0.10623 | -0.055 | 8.427
13 | 0.923 | 0.11206 | -0.057 | 8.24
13.5 | 0.95 | 0.11563 | -0.058 | 8.217

## 64. Re 3M Mach 0.50 (2)
BIGFOIL.COM POLAR EXPORT
MID 343
MID 343 |  |  |  | Cl Max: | 1.7507 | at alpha= | 11 | deg
XFOIL ncrit=9 |  |  |  | L/D Max: | 141.446 | at alpha= | 5 | deg
Re: | 3000000 |  |  | Cd Min: | 0.26571 | at alpha= | -20 | deg
Mach: | 0.5 |  |  | Cl=0 at alpha= | -3.6597 | deg
|  |  |  | @ Cl=0.1, Cd= | 0.0067438
|  |  |  | @ Cl=0.4, Cd= | 0.0059513
|  |  |  | @ Cl=0.6, Cd= | 0.0061707
alpha (deg) | Cl | Cd | Cm | Cl/Cd
-20 | -0.7122 | 0.26571 | 0.0422 | -2.6804
-19.5 | -0.6894 | 0.25762 | 0.0372 | -2.676
-19 | -0.6676 | 0.24957 | 0.0325 | -2.675
-18.5 | -0.6451 | 0.24218 | 0.0279 | -2.6637
-18 | -0.6224 | 0.23456 | 0.0234 | -2.6535
-17.5 | -0.6 | 0.22694 | 0.0189 | -2.6439
-17 | -0.5778 | 0.21929 | 0.0146 | -2.6349
-16.5 | -0.556 | 0.21158 | 0.0103 | -2.6278
-16 | -0.5343 | 0.20331 | 0.0061 | -2.628
-15.5 | -0.5137 | 0.19481 | 0.0018 | -2.6369
-15 | -0.4943 | 0.18635 | -0.0023 | -2.6525
-14.5 | -0.4753 | 0.17829 | -0.0061 | -2.6659
-14 | -0.4585 | 0.17036 | -0.0095 | -2.6914
-13.5 | -0.4396 | 0.16335 | -0.0127 | -2.6912
-13 | -0.4217 | 0.15619 | -0.0158 | -2.6999
-12.5 | -0.4052 | 0.14892 | -0.0188 | -2.7209
-12 | -0.3896 | 0.14149 | -0.0217 | -2.7536
-11.5 | -0.3769 | 0.13298 | -0.0249 | -2.8343
-11 | -0.3654 | 0.12521 | -0.0275 | -2.9183
-10 | -0.358 | 0.10815 | -0.032 | -3.3102
-9.5 | -0.358 | 0.10015 | -0.0339 | -3.5746
-9 | -0.3566 | 0.09325 | -0.0351 | -3.8241
-8.5 | -0.3385 | 0.08445 | -0.0423 | -4.0083
-8 | -0.3226 | 0.07464 | -0.0513 | -4.3221
-7.5 | -0.3116 | 0.06379 | -0.0622 | -4.8848
-7 | -0.3092 | 0.0516 | -0.0762 | -5.9922
-6.5 | -0.3026 | 0.03463 | -0.0996 | -8.7381
-6 | -0.2907 | 0.02105 | -0.1075 | -13.81
-5.5 | -0.2509 | 0.012 | -0.1084 | -20.9083
-5 | -0.1867 | 0.00906 | -0.1067 | -20.6071
-4.5 | -0.1175 | 0.00795 | -0.1052 | -14.7799
-4 | -0.0475 | 0.00738 | -0.1041 | -6.4363
-3.5 | 0.0223 | 0.007 | -0.1033 | 3.1857
-3 | 0.0918 | 0.00677 | -0.1026 | 13.5598
-2.5 | 0.1606 | 0.00655 | -0.1022 | 24.5191
-2 | 0.2289 | 0.00642 | -0.1019 | 35.6542
-1.5 | 0.297 | 0.00618 | -0.1019 | 48.0583
-1 | 0.3649 | 0.00598 | -0.102 | 61.0201
0 | 0.4994 | 0.00587 | -0.1019 | 85.0767
0.5 | 0.5663 | 0.00606 | -0.1016 | 93.4488
1 | 0.6333 | 0.00628 | -0.1013 | 100.8439
1.5 | 0.7002 | 0.00649 | -0.101 | 107.8891
2 | 0.7673 | 0.00666 | -0.1006 | 115.2102
2.5 | 0.8344 | 0.00679 | -0.1001 | 122.8866
3 | 0.9013 | 0.00694 | -0.0993 | 129.8703
3.5 | 0.9678 | 0.0072 | -0.0982 | 134.4167
4 | 1.0304 | 0.00738 | -0.096 | 139.6206
5 | 1.1641 | 0.00823 | -0.0929 | 141.4459
5.5 | 1.2315 | 0.00876 | -0.0911 | 140.5822
6 | 1.2976 | 0.0094 | -0.0888 | 138.0426
6.5 | 1.3626 | 0.01013 | -0.086 | 134.5114
7 | 1.4205 | 0.0113 | -0.082 | 125.708
7.5 | 1.4773 | 0.0125 | -0.0776 | 118.184
8 | 1.5356 | 0.01356 | -0.0729 | 113.2448
8.5 | 1.5908 | 0.01462 | -0.0674 | 108.8098
9 | 1.6355 | 0.01601 | -0.0602 | 102.1549
9.5 | 1.6795 | 0.01758 | -0.0533 | 95.5347
10 | 1.7128 | 0.01992 | -0.0457 | 85.9839
10.5 | 1.7398 | 0.02299 | -0.0387 | 75.6764
11 | 1.7507 | 0.02768 | -0.0326 | 63.2478
11.5 | 1.7403 | 0.03487 | -0.0291 | 49.9082
12 | 1.7133 | 0.04448 | -0.0288 | 38.5184
12.5 | 1.675 | 0.05581 | -0.031 | 30.0125
13 | 1.6309 | 0.06815 | -0.0345 | 23.931
13.5 | 1.5846 | 0.08098 | -0.0389 | 19.5678
14 | 1.5381 | 0.09413 | -0.0441 | 16.3402
14.5 | 1.4929 | 0.10753 | -0.0501 | 13.8836
15 | 1.4516 | 0.12106 | -0.0568 | 11.9907
15.5 | 1.4162 | 0.13458 | -0.0643 | 10.5231
16 | 1.388 | 0.14777 | -0.0721 | 9.393

## 65. Re 4M Mach 0.00 (1)
BIGFOIL.COM POLAR EXPORT
MID 343
MID 343 |  |  |  | Cl Max: | 1.593 | at alpha= | 12 | deg
JavaFoil+Calcfoil stall+Eppler ext transition |  |  |  | L/D Max: | 109.159 | at alpha= | 10.5 | deg
Re: | 4000000 |  |  | Cd Min: | 0.00821 | at alpha= | -1 | deg
Mach: | 0 |  |  | Cl=0 at alpha= | -3.9152 | deg
|  |  |  | @ Cl=0.1, Cd= | 0.0090675
|  |  |  | @ Cl=0.4, Cd= | 0.0083742
|  |  |  | @ Cl=0.6, Cd= | 0.0090069
alpha (deg) | Cl | Cd | Cm | Cl/Cd
-14.5 | -0.467 | 0.09812 | -0.042 | -4.757
-14 | -0.474 | 0.09195 | -0.044 | -5.16
-13.5 | -0.48 | 0.08716 | -0.044 | -5.507
-13 | -0.483 | 0.08257 | -0.045 | -5.851
-12.5 | -0.484 | 0.07805 | -0.045 | -6.202
-12 | -0.482 | 0.07355 | -0.046 | -6.558
-11.5 | -0.479 | 0.06838 | -0.048 | -6.998
-11 | -0.472 | 0.06279 | -0.05 | -7.52
-10.5 | -0.464 | 0.05578 | -0.054 | -8.325
-10 | -0.467 | 0.0391 | -0.064 | -11.938
-9.5 | -0.504 | 0.01283 | -0.08 | -39.27
-9 | -0.491 | 0.01123 | -0.083 | -43.684
-8.5 | -0.458 | 0.01073 | -0.083 | -42.663
-8 | -0.421 | 0.01054 | -0.083 | -39.914
-7.5 | -0.379 | 0.01031 | -0.084 | -36.806
-7 | -0.335 | 0.01008 | -0.084 | -33.187
-6.5 | -0.286 | 0.0099 | -0.084 | -28.903
-6 | -0.235 | 0.00976 | -0.085 | -24.078
-5.5 | -0.182 | 0.00961 | -0.085 | -18.893
-5 | -0.126 | 0.00954 | -0.085 | -13.206
-4.5 | -0.069 | 0.00947 | -0.086 | -7.265
-4 | -0.01 | 0.00935 | -0.086 | -1.113
-3.5 | 0.049 | 0.00928 | -0.086 | 5.258
-3 | 0.109 | 0.00903 | -0.087 | 12.021
-2.5 | 0.169 | 0.00866 | -0.087 | 19.45
-2 | 0.229 | 0.00853 | -0.087 | 26.821
-1.5 | 0.289 | 0.00832 | -0.088 | 34.731
-1 | 0.349 | 0.00821 | -0.088 | 42.451
-0.5 | 0.408 | 0.0084 | -0.088 | 48.634
0 | 0.468 | 0.00855 | -0.089 | 54.804
0.5 | 0.528 | 0.00876 | -0.089 | 60.309
1 | 0.588 | 0.00895 | -0.089 | 65.624
1.5 | 0.647 | 0.00923 | -0.089 | 70.083
2 | 0.706 | 0.00949 | -0.09 | 74.436
2.5 | 0.765 | 0.00975 | -0.09 | 78.464
3 | 0.824 | 0.01 | -0.09 | 82.406
3.5 | 0.882 | 0.0101 | -0.091 | 87.382
4 | 0.941 | 0.00986 | -0.091 | 95.375
4.5 | 0.998 | 0.0101 | -0.091 | 98.801
5 | 1.055 | 0.01037 | -0.091 | 101.694
5.5 | 1.111 | 0.0109 | -0.092 | 101.885
6 | 1.166 | 0.0112 | -0.092 | 104.117
6.5 | 1.221 | 0.01153 | -0.092 | 105.834
7 | 1.273 | 0.0119 | -0.092 | 107.011
7.5 | 1.324 | 0.01226 | -0.093 | 108.05
8 | 1.374 | 0.01367 | -0.093 | 100.491
8.5 | 1.421 | 0.01437 | -0.093 | 98.895
9 | 1.465 | 0.01494 | -0.093 | 98.035
9.5 | 1.505 | 0.01558 | -0.094 | 96.609
10 | 1.543 | 0.01631 | -0.094 | 94.612
10.5 | 1.565 | 0.01434 | -0.094 | 109.159
11 | 1.582 | 0.01801 | -0.094 | 87.847
11.5 | 1.591 | 0.01902 | -0.094 | 83.646
12 | 1.593 | 0.02019 | -0.094 | 78.889
12.5 | 1.585 | 0.02162 | -0.093 | 73.293
13 | 1.568 | 0.02337 | -0.093 | 67.102
13.5 | 1.518 | 0.03012 | -0.09 | 50.375
14 | 1.481 | 0.03444 | -0.089 | 42.999
14.5 | 1.435 | 0.04013 | -0.087 | 35.77
15 | 1.382 | 0.04743 | -0.086 | 29.134
15.5 | 1.326 | 0.05553 | -0.084 | 23.885
16 | 1.268 | 0.06503 | -0.082 | 19.503
16.5 | 1.206 | 0.07724 | -0.079 | 15.618
17 | 1.149 | 0.08841 | -0.077 | 12.993

## 66. Re 4M Mach 0.00 (2)
BIGFOIL.COM POLAR EXPORT
MID 343
MID 343 |  |  |  | Cl Max: | 1.9437 | at alpha= | 18 | deg
XFOIL ncrit=9 |  |  |  | L/D Max: | 147.201 | at alpha= | 6 | deg
Re: | 4000000 |  |  | Cd Min: | 0.07214 | at alpha= | 20 | deg
Mach: | 0 |  |  | Cl=0 at alpha= | -3.7597 | deg
|  |  |  | @ Cl=0.1, Cd= | 0.0059914
|  |  |  | @ Cl=0.4, Cd= | 0.0052697
|  |  |  | @ Cl=0.6, Cd= | 0.0057312
alpha (deg) | Cl | Cd | Cm | Cl/Cd
-15 | -1.1573 | 0.03023 | -0.0835 | -38.2832
-14.5 | -1.1532 | 0.02687 | -0.0806 | -42.9178
-14 | -1.1377 | 0.02456 | -0.0768 | -46.3233
-13.5 | -1.0979 | 0.02232 | -0.0769 | -49.1891
-13 | -1.044 | 0.02018 | -0.0792 | -51.7344
-12.5 | -0.9885 | 0.01835 | -0.0812 | -53.8692
-12 | -0.9313 | 0.01667 | -0.0831 | -55.8668
-11.5 | -0.872 | 0.01523 | -0.0852 | -57.2554
-11 | -0.8138 | 0.01392 | -0.0867 | -58.4626
-10.5 | -0.7557 | 0.01279 | -0.0879 | -59.0852
-10 | -0.6962 | 0.01177 | -0.0892 | -59.1504
-9.5 | -0.6367 | 0.01089 | -0.0904 | -58.4665
-9 | -0.583 | 0.01015 | -0.0902 | -57.4384
-8.5 | -0.5276 | 0.00949 | -0.0902 | -55.5954
-8 | -0.4731 | 0.00892 | -0.0899 | -53.0381
-7.5 | -0.4193 | 0.0079 | -0.0895 | -53.0759
-7 | -0.3639 | 0.0075 | -0.0893 | -48.52
-6.5 | -0.3088 | 0.00724 | -0.0889 | -42.6519
-6 | -0.2534 | 0.00705 | -0.0887 | -35.9433
-5.5 | -0.1974 | 0.00677 | -0.0885 | -29.1581
-5 | -0.1409 | 0.00655 | -0.0885 | -21.5115
-4.5 | -0.0842 | 0.00644 | -0.0885 | -13.0745
-4 | -0.0274 | 0.00629 | -0.0885 | -4.3561
-3.5 | 0.0296 | 0.00614 | -0.0886 | 4.8208
-3 | 0.0867 | 0.00601 | -0.0888 | 14.426
-2.5 | 0.1438 | 0.00593 | -0.0889 | 24.2496
-2 | 0.2009 | 0.0058 | -0.0891 | 34.6379
-1.5 | 0.2583 | 0.00557 | -0.0895 | 46.3734
-1 | 0.3153 | 0.00542 | -0.0898 | 58.1734
-0.5 | 0.3725 | 0.00526 | -0.0901 | 70.8175
0 | 0.4294 | 0.00528 | -0.0903 | 81.3258
0.5 | 0.486 | 0.00542 | -0.0904 | 89.6679
1.5 | 0.5989 | 0.00573 | -0.0906 | 104.5201
2 | 0.6557 | 0.00579 | -0.0908 | 113.247
2.5 | 0.7119 | 0.00586 | -0.0909 | 121.4846
3 | 0.7679 | 0.00593 | -0.0909 | 129.4941
3.5 | 0.8233 | 0.00607 | -0.0908 | 135.6343
4 | 0.8775 | 0.00625 | -0.0904 | 140.4
4.5 | 0.9284 | 0.00646 | -0.0893 | 143.7152
5 | 0.984 | 0.00675 | -0.0893 | 145.7778
5.5 | 1.0391 | 0.00707 | -0.0892 | 146.9731
6 | 1.0937 | 0.00743 | -0.0891 | 147.2005
6.5 | 1.1472 | 0.00787 | -0.0888 | 145.7687
7 | 1.2004 | 0.00832 | -0.0885 | 144.2788
7.5 | 1.2523 | 0.00887 | -0.088 | 141.1838
8 | 1.3018 | 0.00963 | -0.0871 | 135.1817
8.5 | 1.3517 | 0.01031 | -0.0863 | 131.1057
9 | 1.4018 | 0.01091 | -0.0856 | 128.4876
9.5 | 1.4517 | 0.01147 | -0.0848 | 126.565
10 | 1.5006 | 0.01209 | -0.0839 | 124.1191
10.5 | 1.5494 | 0.01266 | -0.083 | 122.3855
11 | 1.5962 | 0.01335 | -0.0818 | 119.5655
11.5 | 1.6429 | 0.01397 | -0.0806 | 117.602
12 | 1.6866 | 0.01476 | -0.079 | 114.2683
12.5 | 1.7282 | 0.01562 | -0.0771 | 110.6402
13 | 1.7684 | 0.01647 | -0.075 | 107.371
13.5 | 1.8031 | 0.01752 | -0.072 | 102.9167
14 | 1.8325 | 0.01848 | -0.0681 | 99.1613
14.5 | 1.8558 | 0.0198 | -0.0635 | 93.7273
15 | 1.8799 | 0.02117 | -0.0595 | 88.8002
15.5 | 1.8987 | 0.02298 | -0.0553 | 82.624
16 | 1.9152 | 0.02513 | -0.0515 | 76.2117
16.5 | 1.9296 | 0.02765 | -0.0482 | 69.7866
17 | 1.9366 | 0.03105 | -0.0451 | 62.3704
17.5 | 1.9431 | 0.03487 | -0.0428 | 55.7241
18 | 1.9437 | 0.03962 | -0.0413 | 49.0586
18.5 | 1.9353 | 0.04578 | -0.0406 | 42.2739
19 | 1.9211 | 0.0532 | -0.0409 | 36.1109
19.5 | 1.9023 | 0.06168 | -0.0423 | 30.8414
20 | 1.8728 | 0.07214 | -0.0449 | 25.9606

## 67. Re 4M Mach 0.10 (1)
BIGFOIL.COM POLAR EXPORT
MID 343
MID 343 |  |  |  | Cl Max: | 1.588 | at alpha= | 11.5 | deg
JavaFoil+Calcfoil stall+Eppler ext transition |  |  |  | L/D Max: | 107.753 | at alpha= | 10.5 | deg
Re: | 4000000 |  |  | Cd Min: | 0.00823 | at alpha= | -1 | deg
Mach: | 0.1 |  |  | Cl=0 at alpha= | -3.9152 | deg
|  |  |  | @ Cl=0.1, Cd= | 0.0091005
|  |  |  | @ Cl=0.4, Cd= | 0.0083883
|  |  |  | @ Cl=0.6, Cd= | 0.0090167
alpha (deg) | Cl | Cd | Cm | Cl/Cd
-14.5 | -0.437 | 0.09885 | -0.043 | -4.425
-14 | -0.448 | 0.09288 | -0.043 | -4.821
-13.5 | -0.456 | 0.08792 | -0.044 | -5.188
-13 | -0.462 | 0.0834 | -0.044 | -5.542
-12.5 | -0.466 | 0.07878 | -0.045 | -5.916
-12 | -0.467 | 0.07436 | -0.045 | -6.28
-11.5 | -0.465 | 0.06975 | -0.046 | -6.667
-11 | -0.461 | 0.06445 | -0.049 | -7.149
-10.5 | -0.454 | 0.05838 | -0.052 | -7.774
-10 | -0.448 | 0.04844 | -0.059 | -9.257
-9.5 | -0.488 | 0.0152 | -0.078 | -32.126
-9 | -0.487 | 0.01145 | -0.083 | -42.578
-8.5 | -0.456 | 0.01081 | -0.084 | -42.19
-8 | -0.42 | 0.01068 | -0.084 | -39.31
-7.5 | -0.379 | 0.01033 | -0.084 | -36.713
-7 | -0.335 | 0.01017 | -0.085 | -32.935
-6.5 | -0.287 | 0.00993 | -0.085 | -28.873
-6 | -0.236 | 0.00978 | -0.085 | -24.101
-5.5 | -0.182 | 0.00967 | -0.086 | -18.846
-5 | -0.126 | 0.00956 | -0.086 | -13.22
-4.5 | -0.069 | 0.00948 | -0.086 | -7.288
-4 | -0.01 | 0.00939 | -0.086 | -1.112
-3.5 | 0.049 | 0.00933 | -0.087 | 5.255
-3 | 0.109 | 0.00906 | -0.087 | 12.031
-2.5 | 0.169 | 0.00869 | -0.087 | 19.491
-2 | 0.23 | 0.00855 | -0.088 | 26.893
-1.5 | 0.29 | 0.00833 | -0.088 | 34.845
-1 | 0.35 | 0.00823 | -0.088 | 42.607
-0.5 | 0.41 | 0.00842 | -0.089 | 48.731
0 | 0.471 | 0.00856 | -0.089 | 54.978
0.5 | 0.531 | 0.00877 | -0.089 | 60.487
1 | 0.59 | 0.00897 | -0.09 | 65.838
1.5 | 0.65 | 0.00925 | -0.09 | 70.259
2 | 0.71 | 0.00951 | -0.09 | 74.616
2.5 | 0.769 | 0.00978 | -0.09 | 78.629
3 | 0.828 | 0.01002 | -0.091 | 82.591
3.5 | 0.887 | 0.01013 | -0.091 | 87.518
4 | 0.945 | 0.00991 | -0.091 | 95.411
4.5 | 1.003 | 0.01014 | -0.092 | 98.884
5 | 1.06 | 0.01043 | -0.092 | 101.67
5.5 | 1.116 | 0.01095 | -0.092 | 101.962
6 | 1.172 | 0.01126 | -0.092 | 104.058
6.5 | 1.226 | 0.01159 | -0.093 | 105.811
7 | 1.279 | 0.01197 | -0.093 | 106.899
7.5 | 1.33 | 0.01235 | -0.093 | 107.677
8 | 1.379 | 0.01379 | -0.093 | 100.042
8.5 | 1.426 | 0.0145 | -0.094 | 98.396
9 | 1.47 | 0.0151 | -0.094 | 97.382
9.5 | 1.51 | 0.01577 | -0.094 | 95.771
10 | 1.547 | 0.01651 | -0.094 | 93.693
10.5 | 1.567 | 0.01455 | -0.094 | 107.753
11 | 1.582 | 0.01827 | -0.094 | 86.577
11.5 | 1.588 | 0.0194 | -0.094 | 81.882
12 | 1.587 | 0.0206 | -0.094 | 77.024
12.5 | 1.575 | 0.02215 | -0.093 | 71.104
13 | 1.552 | 0.02418 | -0.093 | 64.189
13.5 | 1.495 | 0.03167 | -0.09 | 47.218
14 | 1.46 | 0.03494 | -0.089 | 41.783
14.5 | 1.402 | 0.04289 | -0.087 | 32.694
15 | 1.342 | 0.05114 | -0.085 | 26.247
15.5 | 1.28 | 0.06072 | -0.083 | 21.077
16 | 1.215 | 0.07215 | -0.08 | 16.835
16.5 | 1.151 | 0.08383 | -0.078 | 13.731

## 68. Re 4M Mach 0.10 (2)
BIGFOIL.COM POLAR EXPORT
MID 343
MID 343 |  |  |  | Cl Max: | 1.9349 | at alpha= | 17.5 | deg
XFOIL ncrit=9 |  |  |  | L/D Max: | 147.112 | at alpha= | 6 | deg
Re: | 4000000 |  |  | Cd Min: | 0.08202 | at alpha= | 20 | deg
Mach: | 0.1 |  |  | Cl=0 at alpha= | -3.757 | deg
|  |  |  | @ Cl=0.1, Cd= | 0.0060018
|  |  |  | @ Cl=0.4, Cd= | 0.0052845
|  |  |  | @ Cl=0.6, Cd= | 0.0057443
alpha (deg) | Cl | Cd | Cm | Cl/Cd
-14.5 | -1.0694 | 0.03657 | -0.0791 | -29.2425
-14 | -1.0982 | 0.02928 | -0.0816 | -37.5068
-13.5 | -1.0931 | 0.02627 | -0.0772 | -41.6102
-13 | -1.0451 | 0.02317 | -0.0799 | -45.1057
-12.5 | -0.9922 | 0.02063 | -0.0822 | -48.095
-12 | -0.9367 | 0.0184 | -0.0843 | -50.9076
-11.5 | -0.8781 | 0.01655 | -0.0863 | -53.0574
-11 | -0.8193 | 0.0149 | -0.0881 | -54.9866
-10.5 | -0.7617 | 0.01354 | -0.0891 | -56.2555
-10 | -0.7019 | 0.01233 | -0.0904 | -56.9262
-9.5 | -0.642 | 0.01131 | -0.0915 | -56.7639
-9 | -0.588 | 0.01046 | -0.0912 | -56.2141
-8.5 | -0.5321 | 0.00972 | -0.0911 | -54.7428
-8 | -0.4772 | 0.00909 | -0.0907 | -52.4972
-7.5 | -0.4229 | 0.00805 | -0.0903 | -52.5342
-7 | -0.3671 | 0.00757 | -0.09 | -48.4941
-6.5 | -0.3116 | 0.0073 | -0.0896 | -42.6849
-6 | -0.2557 | 0.00709 | -0.0893 | -36.0649
-5.5 | -0.1991 | 0.00682 | -0.0891 | -29.1935
-5 | -0.1423 | 0.00658 | -0.089 | -21.6261
-4.5 | -0.0852 | 0.00646 | -0.089 | -13.1889
-4 | -0.0279 | 0.00631 | -0.089 | -4.4216
-3.5 | 0.0295 | 0.00616 | -0.0891 | 4.789
-3 | 0.0869 | 0.00602 | -0.0892 | 14.4352
-2.5 | 0.1444 | 0.00594 | -0.0893 | 24.3098
-2 | 0.2019 | 0.00582 | -0.0895 | 34.6907
-1.5 | 0.2596 | 0.00559 | -0.0899 | 46.4401
-1 | 0.317 | 0.00544 | -0.0902 | 58.2721
-0.5 | 0.3744 | 0.00528 | -0.0905 | 70.9091
0 | 0.4317 | 0.00529 | -0.0907 | 81.6068
0.5 | 0.4886 | 0.00544 | -0.0908 | 89.8162
1 | 0.5454 | 0.00561 | -0.0909 | 97.2193
1.5 | 0.6023 | 0.00575 | -0.091 | 104.7478
2 | 0.6594 | 0.00581 | -0.0911 | 113.494
2.5 | 0.7161 | 0.00588 | -0.0913 | 121.7857
3 | 0.7723 | 0.00596 | -0.0913 | 129.5805
3.5 | 0.828 | 0.0061 | -0.0911 | 135.7377
4 | 0.8827 | 0.00628 | -0.0907 | 140.5573
4.5 | 0.9339 | 0.00648 | -0.0895 | 144.1204
5 | 0.99 | 0.00678 | -0.0895 | 146.0177
5.5 | 1.0455 | 0.00711 | -0.0894 | 147.0464
6 | 1.1004 | 0.00748 | -0.0893 | 147.1123
6.5 | 1.1543 | 0.00793 | -0.0889 | 145.5612
7 | 1.208 | 0.00837 | -0.0886 | 144.325
7.5 | 1.2599 | 0.00897 | -0.0879 | 140.4571
8 | 1.31 | 0.00972 | -0.087 | 134.7737
8.5 | 1.3601 | 0.01043 | -0.0861 | 130.4027
9 | 1.4106 | 0.01104 | -0.0852 | 127.7717
9.5 | 1.461 | 0.01161 | -0.0844 | 125.8398
10 | 1.5106 | 0.01221 | -0.0834 | 123.7183
10.5 | 1.5593 | 0.01284 | -0.0823 | 121.4408
11 | 1.6068 | 0.01351 | -0.081 | 118.9341
11.5 | 1.6532 | 0.0142 | -0.0796 | 116.4225
12 | 1.6973 | 0.01499 | -0.0778 | 113.2288
12.5 | 1.7381 | 0.01593 | -0.0756 | 109.1086
13 | 1.7777 | 0.01683 | -0.0731 | 105.6269
13.5 | 1.81 | 0.01787 | -0.0695 | 101.2871
14 | 1.8372 | 0.01899 | -0.0651 | 96.7457
14.5 | 1.8602 | 0.02043 | -0.0605 | 91.0524
15 | 1.8833 | 0.02197 | -0.0564 | 85.7214
15.5 | 1.8991 | 0.02413 | -0.052 | 78.7029
16 | 1.9159 | 0.02645 | -0.0484 | 72.4348
16.5 | 1.9261 | 0.02956 | -0.0451 | 65.159
17 | 1.9323 | 0.03335 | -0.0424 | 57.94
17.5 | 1.9349 | 0.03786 | -0.0406 | 51.1067
18 | 1.9279 | 0.04382 | -0.0395 | 43.9959
18.5 | 1.9153 | 0.05096 | -0.0396 | 37.5844
19 | 1.8978 | 0.05924 | -0.0407 | 32.0358
19.5 | 1.8688 | 0.06958 | -0.0432 | 26.8583
20 | 1.8281 | 0.08202 | -0.0469 | 22.2885

## 69. Re 4M Mach 0.25 (1)
BIGFOIL.COM POLAR EXPORT
MID 343
MID 343 |  |  |  | Cl Max: | 1.57 | at alpha= | 10.5 | deg
JavaFoil+Calcfoil stall+Eppler ext transition |  |  |  | L/D Max: | 105.969 | at alpha= | 7 | deg
Re: | 4000000 |  |  | Cd Min: | 0.00831 | at alpha= | -1 | deg
Mach: | 0.25 |  |  | Cl=0 at alpha= | -3.9098 | deg
|  |  |  | @ Cl=0.1, Cd= | 0.0093297
|  |  |  | @ Cl=0.4, Cd= | 0.0084326
|  |  |  | @ Cl=0.6, Cd= | 0.0090663
alpha (deg) | Cl | Cd | Cm | Cl/Cd
-13.5 | -0.234 | 0.09255 | -0.043 | -2.524
-13 | -0.271 | 0.08753 | -0.043 | -3.101
-12.5 | -0.304 | 0.08232 | -0.044 | -3.694
-12 | -0.332 | 0.07775 | -0.044 | -4.266
-11.5 | -0.354 | 0.07297 | -0.045 | -4.852
-11 | -0.37 | 0.06842 | -0.046 | -5.414
-10.5 | -0.381 | 0.06451 | -0.047 | -5.901
-10 | -0.385 | 0.06035 | -0.048 | -6.374
-9.5 | -0.384 | 0.05424 | -0.053 | -7.083
-9 | -0.38 | 0.04577 | -0.059 | -8.31
-8.5 | -0.417 | 0.0139 | -0.081 | -29.995
-8 | -0.409 | 0.01106 | -0.086 | -36.993
-7.5 | -0.375 | 0.01069 | -0.087 | -35.074
-7 | -0.334 | 0.01041 | -0.087 | -32.137
-6.5 | -0.289 | 0.01016 | -0.087 | -28.44
-6 | -0.239 | 0.01 | -0.088 | -23.894
-5.5 | -0.185 | 0.00983 | -0.088 | -18.871
-5 | -0.129 | 0.0097 | -0.088 | -13.313
-4.5 | -0.071 | 0.00956 | -0.089 | -7.391
-4 | -0.011 | 0.00946 | -0.089 | -1.133
-3.5 | 0.05 | 0.00937 | -0.089 | 5.368
-3 | 0.112 | 0.00932 | -0.09 | 12.015
-2.5 | 0.174 | 0.00878 | -0.09 | 19.811
-2 | 0.236 | 0.00866 | -0.09 | 27.275
-1.5 | 0.298 | 0.00846 | -0.091 | 35.261
-1 | 0.36 | 0.00831 | -0.091 | 43.333
-0.5 | 0.422 | 0.0085 | -0.091 | 49.605
0 | 0.484 | 0.00866 | -0.091 | 55.852
0.5 | 0.545 | 0.00888 | -0.092 | 61.373
1 | 0.607 | 0.00909 | -0.092 | 66.741
1.5 | 0.668 | 0.00938 | -0.092 | 71.169
2 | 0.729 | 0.00966 | -0.093 | 75.439
2.5 | 0.79 | 0.00994 | -0.093 | 79.425
3 | 0.85 | 0.01019 | -0.093 | 83.49
3.5 | 0.911 | 0.01032 | -0.094 | 88.23
4 | 0.971 | 0.01011 | -0.094 | 96.006
4.5 | 1.03 | 0.01036 | -0.094 | 99.385
5 | 1.088 | 0.01069 | -0.094 | 101.793
5.5 | 1.145 | 0.01124 | -0.095 | 101.872
6 | 1.202 | 0.01159 | -0.095 | 103.719
6.5 | 1.257 | 0.01197 | -0.095 | 105.066
7 | 1.31 | 0.01236 | -0.095 | 105.969
7.5 | 1.361 | 0.01382 | -0.096 | 98.483
8 | 1.409 | 0.0146 | -0.096 | 96.559
8.5 | 1.455 | 0.01526 | -0.096 | 95.387
9 | 1.497 | 0.016 | -0.096 | 93.539
9.5 | 1.533 | 0.01685 | -0.097 | 90.961
10 | 1.556 | 0.01472 | -0.096 | 105.711
10.5 | 1.57 | 0.01878 | -0.096 | 83.639
11 | 1.57 | 0.02006 | -0.096 | 78.26
11.5 | 1.556 | 0.02153 | -0.096 | 72.258
12 | 1.527 | 0.0235 | -0.095 | 64.967
12.5 | 1.479 | 0.02675 | -0.094 | 55.3
13 | 1.39 | 0.03755 | -0.09 | 37.012
13.5 | 1.318 | 0.04447 | -0.088 | 29.644
14 | 1.227 | 0.057 | -0.085 | 21.526
14.5 | 1.128 | 0.07126 | -0.081 | 15.83
15 | 1.025 | 0.08563 | -0.077 | 11.97
15.5 | 0.92 | 0.10053 | -0.073 | 9.152

## 70. Re 4M Mach 0.25 (2)
BIGFOIL.COM POLAR EXPORT
MID 343
MID 343 |  |  |  | Cl Max: | 1.8996 | at alpha= | 16 | deg
XFOIL ncrit=9 |  |  |  | L/D Max: | 147.193 | at alpha= | 5.5 | deg
Re: | 4000000 |  |  | Cd Min: | 0.18222 | at alpha= | -15.5 | deg
Mach: | 0.25 |  |  | Cl=0 at alpha= | -3.7399 | deg
|  |  |  | @ Cl=0.1, Cd= | 0.00609
|  |  |  | @ Cl=0.4, Cd= | 0.0053625
|  |  |  | @ Cl=0.6, Cd= | 0.0057931
alpha (deg) | Cl | Cd | Cm | Cl/Cd
-15.5 | -0.5123 | 0.18222 | 0.0028 | -2.8114
-15 | -0.4957 | 0.17497 | -0.0005 | -2.8331
-14.5 | -0.4815 | 0.16729 | -0.0039 | -2.8782
-14 | -0.4683 | 0.15985 | -0.007 | -2.9296
-13.5 | -0.4559 | 0.1523 | -0.01 | -2.9934
-13 | -0.4448 | 0.14462 | -0.013 | -3.0756
-12.5 | -0.435 | 0.13682 | -0.0159 | -3.1794
-12 | -0.4266 | 0.1288 | -0.0189 | -3.3121
-11 | -0.6386 | 0.06765 | -0.0502 | -9.4398
-10.5 | -0.7473 | 0.02988 | -0.0886 | -25.01
-10 | -0.7159 | 0.02055 | -0.0953 | -34.837
-9 | -0.6107 | 0.01371 | -0.0971 | -44.5441
-8.5 | -0.555 | 0.01193 | -0.0965 | -46.5214
-8 | -0.4988 | 0.01062 | -0.0957 | -46.968
-7.5 | -0.4416 | 0.00956 | -0.0949 | -46.1925
-7 | -0.3853 | 0.00821 | -0.0941 | -46.9306
-6.5 | -0.3273 | 0.0077 | -0.0933 | -42.5065
-6 | -0.2686 | 0.00736 | -0.0928 | -36.4946
-5.5 | -0.2094 | 0.00709 | -0.0924 | -29.5346
-5 | -0.1503 | 0.00677 | -0.092 | -22.2009
-4.5 | -0.0908 | 0.00657 | -0.0918 | -13.8204
-4 | -0.031 | 0.0064 | -0.0917 | -4.8438
-3.5 | 0.0286 | 0.00627 | -0.0917 | 4.5614
-3 | 0.0881 | 0.00611 | -0.0917 | 14.419
-2.5 | 0.1476 | 0.00601 | -0.0918 | 24.5591
-2 | 0.2072 | 0.00589 | -0.0919 | 35.1783
-1.5 | 0.2668 | 0.00568 | -0.0922 | 46.9718
-1 | 0.3262 | 0.00552 | -0.0924 | 59.0942
-0.5 | 0.3855 | 0.00536 | -0.0927 | 71.9216
0 | 0.4447 | 0.00537 | -0.0929 | 82.8119
0.5 | 0.5034 | 0.00552 | -0.093 | 91.1957
1 | 0.5621 | 0.00569 | -0.093 | 98.7873
1.5 | 0.6209 | 0.00585 | -0.093 | 106.1368
2 | 0.6798 | 0.00595 | -0.0931 | 114.2521
2.5 | 0.7386 | 0.00602 | -0.0932 | 122.691
3 | 0.7968 | 0.0061 | -0.0931 | 130.623
3.5 | 0.8548 | 0.00624 | -0.0929 | 136.9872
4 | 0.9117 | 0.00645 | -0.0924 | 141.3488
4.5 | 0.9646 | 0.00664 | -0.0909 | 145.2711
5 | 1.0229 | 0.00696 | -0.0907 | 146.9684
5.5 | 1.0804 | 0.00734 | -0.0904 | 147.1935
6 | 1.1376 | 0.00774 | -0.0899 | 146.9767
6.5 | 1.1942 | 0.0082 | -0.0893 | 145.6341
7 | 1.2495 | 0.00875 | -0.0885 | 142.8
7.5 | 1.3028 | 0.00948 | -0.0873 | 137.4262
8 | 1.3547 | 0.0103 | -0.0859 | 131.5243
8.5 | 1.4076 | 0.01099 | -0.0845 | 128.0801
9 | 1.4608 | 0.01163 | -0.0831 | 125.6062
9.5 | 1.5127 | 0.01233 | -0.0815 | 122.6845
10 | 1.5645 | 0.013 | -0.0799 | 120.3462
10.5 | 1.6143 | 0.01378 | -0.0778 | 117.148
11 | 1.6631 | 0.01455 | -0.0756 | 114.3024
11.5 | 1.7088 | 0.01546 | -0.0729 | 110.5304
12 | 1.7498 | 0.01654 | -0.0695 | 105.792
12.5 | 1.7833 | 0.01765 | -0.0647 | 101.0368
13 | 1.8124 | 0.01897 | -0.0596 | 95.5403
13.5 | 1.8374 | 0.02064 | -0.0544 | 89.0213
14 | 1.8605 | 0.02257 | -0.0496 | 82.4324
14.5 | 1.8776 | 0.02512 | -0.0449 | 74.7452
15 | 1.8918 | 0.02821 | -0.0409 | 67.0613
15.5 | 1.8982 | 0.03233 | -0.0376 | 58.7133
16 | 1.8996 | 0.03741 | -0.0355 | 50.7779
16.5 | 1.8898 | 0.04417 | -0.0345 | 42.7847
17 | 1.8732 | 0.05226 | -0.0349 | 35.8439
17.5 | 1.8449 | 0.06237 | -0.0368 | 29.5799
18 | 1.8041 | 0.07465 | -0.0404 | 24.1674
18.5 | 1.7556 | 0.08845 | -0.0452 | 19.8485
19 | 1.7015 | 0.10347 | -0.0511 | 16.4444
19.5 | 1.6472 | 0.11901 | -0.058 | 13.8409
20 | 1.5958 | 0.13474 | -0.0659 | 11.8436

## 71. Re 4M Mach 0.50 (1)
BIGFOIL.COM POLAR EXPORT
MID 343
MID 343 |  |  |  | Cl Max: | 1.489 | at alpha= | 8.5 | deg
JavaFoil+Calcfoil stall+Eppler ext transition |  |  |  | L/D Max: | 99.207 | at alpha= | 4.5 | deg
Re: | 4000000 |  |  | Cd Min: | 0.00887 | at alpha= | -0.5 | deg
Mach: | 0.5 |  |  | Cl=0 at alpha= | -3.9118 | deg
|  |  |  | @ Cl=0.1, Cd= | 0.0097462
|  |  |  | @ Cl=0.4, Cd= | 0.0089626
|  |  |  | @ Cl=0.6, Cd= | 0.0093274
alpha (deg) | Cl | Cd | Cm | Cl/Cd
-20 | -0.883 | 0.16555 | -0.05 | -5.333
-19.5 | -0.856 | 0.16178 | -0.049 | -5.29
-19 | -0.829 | 0.1538 | -0.05 | -5.391
-18.5 | -0.802 | 0.14919 | -0.05 | -5.379
-18 | -0.776 | 0.14533 | -0.051 | -5.342
-17.5 | -0.747 | 0.14139 | -0.049 | -5.286
-17 | -0.72 | 0.13592 | -0.048 | -5.297
-16.5 | -0.693 | 0.13181 | -0.048 | -5.258
-16 | -0.666 | 0.12574 | -0.049 | -5.298
-15.5 | -0.639 | 0.1248 | -0.049 | -5.121
-15 | -0.611 | 0.11741 | -0.047 | -5.202
-14.5 | -0.584 | 0.11371 | -0.047 | -5.133
-14 | -0.557 | 0.11028 | -0.048 | -5.046
-13.5 | -0.529 | 0.10426 | -0.048 | -5.076
-13 | -0.501 | 0.09465 | -0.047 | -5.298
-12.5 | -0.474 | 0.08543 | -0.048 | -5.553
-12 | -0.447 | 0.07888 | -0.048 | -5.671
-11.5 | -0.419 | 0.0817 | -0.045 | -5.125
-11 | -0.392 | 0.07291 | -0.048 | -5.376
-10.5 | -0.366 | 0.06641 | -0.051 | -5.508
-10 | -0.336 | 0.06756 | -0.045 | -4.976
-9.5 | -0.31 | 0.06074 | -0.05 | -5.103
-9 | -0.281 | 0.0599 | -0.046 | -4.699
-8.5 | -0.254 | 0.05533 | -0.048 | -4.593
-8 | -0.226 | 0.05328 | -0.047 | -4.249
-7.5 | -0.199 | 0.04945 | -0.049 | -4.024
-7 | -0.172 | 0.04653 | -0.053 | -3.694
-6.5 | -0.178 | 0.0114 | -0.097 | -15.604
-6 | -0.143 | 0.01102 | -0.098 | -13.024
-5.5 | -0.183 | 0.01066 | -0.098 | -17.123
-5 | -0.136 | 0.01037 | -0.099 | -13.084
-4.5 | -0.077 | 0.01015 | -0.099 | -7.543
-4 | -0.012 | 0.00993 | -0.099 | -1.186
-3.5 | 0.056 | 0.00981 | -0.1 | 5.683
-3 | 0.125 | 0.00971 | -0.1 | 12.828
-2.5 | 0.194 | 0.00945 | -0.1 | 20.527
-2 | 0.264 | 0.00906 | -0.101 | 29.109
-1.5 | 0.333 | 0.00905 | -0.101 | 36.829
-1 | 0.402 | 0.00896 | -0.102 | 44.91
-0.5 | 0.471 | 0.00887 | -0.102 | 53.132
0 | 0.54 | 0.00911 | -0.102 | 59.331
0.5 | 0.609 | 0.00936 | -0.103 | 65.073
1 | 0.677 | 0.00969 | -0.103 | 69.939
1.5 | 0.746 | 0.01001 | -0.103 | 74.53
2 | 0.814 | 0.01037 | -0.104 | 78.452
2.5 | 0.881 | 0.01069 | -0.104 | 82.401
3 | 0.948 | 0.01098 | -0.104 | 86.385
3.5 | 1.015 | 0.01128 | -0.105 | 90.004
4 | 1.081 | 0.01115 | -0.105 | 97.027
4.5 | 1.145 | 0.01155 | -0.105 | 99.207
5 | 1.208 | 0.01232 | -0.106 | 98.032
5.5 | 1.268 | 0.0128 | -0.106 | 99.057
6 | 1.326 | 0.01337 | -0.106 | 99.207
6.5 | 1.381 | 0.014 | -0.106 | 98.661
7 | 1.43 | 0.01693 | -0.107 | 84.427
7.5 | 1.462 | 0.01488 | -0.106 | 98.246
8 | 1.485 | 0.01862 | -0.106 | 79.786
8.5 | 1.489 | 0.02014 | -0.106 | 73.958
9 | 1.446 | 0.0233 | -0.105 | 62.065
9.5 | 1.289 | 0.0287 | -0.103 | 44.922
10 | 0.849 | 0.04502 | -0.094 | 18.865
10.5 | 0.788 | 0.08483 | -0.052 | 9.29
11 | 0.892 | 0.0519 | -0.091 | 17.183
11.5 | 0.842 | 0.08856 | -0.054 | 9.511
12 | 0.869 | 0.09908 | -0.055 | 8.773
12.5 | 0.896 | 0.10157 | -0.055 | 8.819
13 | 0.924 | 0.10529 | -0.058 | 8.773
13.5 | 0.951 | 0.10898 | -0.059 | 8.723

## 72. Re 4M Mach 0.50 (2)
BIGFOIL.COM POLAR EXPORT
MID 343
MID 343 |  |  |  | Cl Max: | 1.7945 | at alpha= | 11 | deg
XFOIL ncrit=9 |  |  |  | L/D Max: | 149.337 | at alpha= | 5 | deg
Re: | 4000000 |  |  | Cd Min: | 0.2664 | at alpha= | -20 | deg
Mach: | 0.5 |  |  | Cl=0 at alpha= | -3.6577 | deg
|  |  |  | @ Cl=0.1, Cd= | 0.0064903
|  |  |  | @ Cl=0.4, Cd= | 0.0058448
|  |  |  | @ Cl=0.6, Cd= | 0.005988
alpha (deg) | Cl | Cd | Cm | Cl/Cd
-20 | -0.7121 | 0.2664 | 0.0425 | -2.673
-19.5 | -0.6892 | 0.25824 | 0.0375 | -2.6688
-19 | -0.6664 | 0.2501 | 0.0326 | -2.6645
-18.5 | -0.6438 | 0.24199 | 0.0278 | -2.6604
-18 | -0.6214 | 0.23394 | 0.0231 | -2.6562
-17.5 | -0.5993 | 0.22591 | 0.0186 | -2.6528
-17 | -0.5776 | 0.21788 | 0.0142 | -2.651
-16.5 | -0.5563 | 0.20987 | 0.0099 | -2.6507
-16 | -0.537 | 0.20159 | 0.0058 | -2.6638
-15.5 | -0.5155 | 0.19444 | 0.0019 | -2.6512
-15 | -0.4945 | 0.1872 | -0.0019 | -2.6416
-14.5 | -0.4746 | 0.17875 | -0.0058 | -2.6551
-14 | -0.4563 | 0.1707 | -0.0095 | -2.6731
-13.5 | -0.4385 | 0.16285 | -0.013 | -2.6927
-13 | -0.4218 | 0.15507 | -0.0162 | -2.7201
-12.5 | -0.4063 | 0.14735 | -0.0193 | -2.7574
-12 | -0.3919 | 0.13958 | -0.0222 | -2.8077
-11.5 | -0.3793 | 0.1319 | -0.0249 | -2.8757
-11 | -0.3694 | 0.12452 | -0.0274 | -2.9666
-10.5 | -0.3615 | 0.11677 | -0.0297 | -3.0958
-10 | -0.3572 | 0.1088 | -0.0317 | -3.2831
-9.5 | -0.3567 | 0.10085 | -0.0334 | -3.5369
-9 | -0.3497 | 0.0911 | -0.039 | -3.8386
-8.5 | -0.3382 | 0.08105 | -0.0467 | -4.1727
-8 | -0.3323 | 0.06974 | -0.0571 | -4.7648
-7.5 | -0.3261 | 0.05913 | -0.0677 | -5.515
-7 | -0.3274 | 0.04674 | -0.0834 | -7.0047
-6.5 | -0.3179 | 0.03172 | -0.1014 | -10.0221
-5.5 | -0.2549 | 0.01117 | -0.1082 | -22.8201
-5 | -0.1892 | 0.0085 | -0.1065 | -22.2588
-4.5 | -0.1189 | 0.0075 | -0.1051 | -15.8533
-4 | -0.0482 | 0.00698 | -0.1041 | -6.9054
-3.5 | 0.0222 | 0.00672 | -0.1034 | 3.3036
-3 | 0.092 | 0.00651 | -0.1028 | 14.1321
-2.5 | 0.1609 | 0.00634 | -0.1024 | 25.3785
-2 | 0.2296 | 0.00624 | -0.1022 | 36.7949
-1.5 | 0.298 | 0.00607 | -0.1021 | 49.0939
-1 | 0.3661 | 0.00588 | -0.1022 | 62.2619
-0.5 | 0.4335 | 0.00581 | -0.1022 | 74.6127
0 | 0.5011 | 0.00573 | -0.1023 | 87.452
0.5 | 0.5685 | 0.00588 | -0.1021 | 96.6837
1 | 0.6356 | 0.00611 | -0.1018 | 104.0262
1.5 | 0.7028 | 0.00633 | -0.1015 | 111.0269
2 | 0.7707 | 0.00649 | -0.1012 | 118.7519
2.5 | 0.8384 | 0.00666 | -0.1008 | 125.8859
3 | 0.9064 | 0.00674 | -0.1003 | 134.4807
3.5 | 0.9742 | 0.00693 | -0.0995 | 140.5772
4 | 1.0419 | 0.00718 | -0.0984 | 145.1114
4.5 | 1.1041 | 0.00749 | -0.0959 | 147.4099
5 | 1.1708 | 0.00784 | -0.0941 | 149.3367
5.5 | 1.2386 | 0.00835 | -0.0924 | 148.3353
6 | 1.3051 | 0.00899 | -0.0901 | 145.1724
6.5 | 1.3709 | 0.00969 | -0.0874 | 141.4757
7 | 1.4281 | 0.01093 | -0.0833 | 130.6587
7.5 | 1.49 | 0.01186 | -0.0794 | 125.6324
8 | 1.5518 | 0.01278 | -0.0751 | 121.4241
8.5 | 1.6099 | 0.01385 | -0.0699 | 116.2383
9 | 1.6626 | 0.0149 | -0.0635 | 111.5839
9.5 | 1.7068 | 0.01638 | -0.056 | 104.2002
10 | 1.7497 | 0.01813 | -0.0486 | 96.5085
10.5 | 1.7801 | 0.02079 | -0.0408 | 85.6229
11 | 1.7945 | 0.02491 | -0.0335 | 72.0393
11.5 | 1.7881 | 0.03132 | -0.0284 | 57.0913
12 | 1.7643 | 0.04024 | -0.0268 | 43.8444
12.5 | 1.7244 | 0.05145 | -0.0283 | 33.516
13 | 1.6772 | 0.06388 | -0.0317 | 26.2555
13.5 | 1.6287 | 0.07676 | -0.0359 | 21.2181
14 | 1.582 | 0.08972 | -0.0408 | 17.6326
14.5 | 1.5377 | 0.10278 | -0.0463 | 14.9611
15 | 1.4977 | 0.1159 | -0.0525 | 12.9223
15.5 | 1.4611 | 0.12911 | -0.0595 | 11.3167
16 | 1.4281 | 0.14257 | -0.0674 | 10.0168

## 73. Re 5M Mach 0.00 (1)
BIGFOIL.COM POLAR EXPORT
MID 343
MID 343 |  |  |  | Cl Max: | 1.595 | at alpha= | 12 | deg
JavaFoil+Calcfoil stall+Eppler ext transition |  |  |  | L/D Max: | 109.594 | at alpha= | 7 | deg
Re: | 5000000 |  |  | Cd Min: | 0.00832 | at alpha= | -0.5 | deg
Mach: | 0 |  |  | Cl=0 at alpha= | -3.9152 | deg
|  |  |  | @ Cl=0.1, Cd= | 0.0089575
|  |  |  | @ Cl=0.4, Cd= | 0.0083403
|  |  |  | @ Cl=0.6, Cd= | 0.0089388
alpha (deg) | Cl | Cd | Cm | Cl/Cd
-14.5 | -0.468 | 0.09601 | -0.044 | -4.872
-14 | -0.476 | 0.08947 | -0.046 | -5.319
-13.5 | -0.482 | 0.08459 | -0.046 | -5.693
-13 | -0.485 | 0.07957 | -0.047 | -6.098
-12.5 | -0.487 | 0.07467 | -0.048 | -6.518
-12 | -0.485 | 0.07073 | -0.048 | -6.852
-11.5 | -0.483 | 0.06367 | -0.052 | -7.587
-11 | -0.48 | 0.05549 | -0.056 | -8.651
-10.5 | -0.487 | 0.03827 | -0.065 | -12.726
-10 | -0.513 | 0.01627 | -0.077 | -31.518
-9.5 | -0.519 | 0.01157 | -0.082 | -44.877
-9 | -0.491 | 0.01103 | -0.083 | -44.499
-8.5 | -0.458 | 0.01067 | -0.083 | -42.906
-8 | -0.421 | 0.01036 | -0.083 | -40.61
-7.5 | -0.379 | 0.01017 | -0.084 | -37.325
-7 | -0.335 | 0.00992 | -0.084 | -33.717
-6.5 | -0.286 | 0.00976 | -0.084 | -29.32
-6 | -0.235 | 0.00962 | -0.085 | -24.436
-5.5 | -0.182 | 0.00949 | -0.085 | -19.136
-5 | -0.126 | 0.00939 | -0.085 | -13.411
-4.5 | -0.069 | 0.00934 | -0.086 | -7.365
-4 | -0.01 | 0.00919 | -0.086 | -1.131
-3.5 | 0.049 | 0.00917 | -0.086 | 5.321
-3 | 0.109 | 0.00892 | -0.087 | 12.171
-2.5 | 0.169 | 0.00867 | -0.087 | 19.431
-2 | 0.229 | 0.00851 | -0.087 | 26.861
-1.5 | 0.289 | 0.00856 | -0.088 | 33.764
-1 | 0.349 | 0.00847 | -0.088 | 41.151
-0.5 | 0.408 | 0.00832 | -0.088 | 49.068
0 | 0.468 | 0.0085 | -0.089 | 55.082
0.5 | 0.528 | 0.00866 | -0.089 | 60.964
1 | 0.588 | 0.00889 | -0.089 | 66.073
1.5 | 0.647 | 0.00913 | -0.089 | 70.847
2 | 0.706 | 0.00937 | -0.09 | 75.344
2.5 | 0.765 | 0.00961 | -0.09 | 79.578
3 | 0.824 | 0.00979 | -0.09 | 84.187
3.5 | 0.882 | 0.00999 | -0.091 | 88.368
4 | 0.941 | 0.01012 | -0.091 | 92.951
4.5 | 0.998 | 0.00995 | -0.091 | 100.358
5 | 1.055 | 0.01041 | -0.091 | 101.331
5.5 | 1.111 | 0.01068 | -0.092 | 104.049
6 | 1.166 | 0.01095 | -0.092 | 106.473
6.5 | 1.221 | 0.01127 | -0.092 | 108.334
7 | 1.273 | 0.01162 | -0.092 | 109.594
7.5 | 1.324 | 0.01285 | -0.093 | 103.09
8 | 1.374 | 0.01359 | -0.093 | 101.1
8.5 | 1.421 | 0.01388 | -0.093 | 102.377
9 | 1.465 | 0.01444 | -0.093 | 101.48
9.5 | 1.505 | 0.01505 | -0.094 | 100.065
10 | 1.543 | 0.01569 | -0.094 | 98.302
10.5 | 1.572 | 0.01671 | -0.094 | 94.077
11 | 1.583 | 0.01472 | -0.094 | 107.596
11.5 | 1.593 | 0.01835 | -0.094 | 86.842
12 | 1.595 | 0.01941 | -0.094 | 82.192
12.5 | 1.589 | 0.02073 | -0.093 | 76.651
13 | 1.573 | 0.02227 | -0.093 | 70.638
13.5 | 1.526 | 0.02823 | -0.091 | 54.062
14 | 1.49 | 0.03213 | -0.09 | 46.37
14.5 | 1.445 | 0.03721 | -0.088 | 38.833
15 | 1.392 | 0.04376 | -0.087 | 31.802
15.5 | 1.336 | 0.0512 | -0.085 | 26.096
16 | 1.278 | 0.06025 | -0.083 | 21.203
16.5 | 1.216 | 0.07145 | -0.081 | 17.02
17 | 1.157 | 0.08265 | -0.078 | 13.995

## 74. Re 5M Mach 0.00 (2)
BIGFOIL.COM POLAR EXPORT
MID 343
MID 343 |  |  |  | Cl Max: | 1.9678 | at alpha= | 18 | deg
XFOIL ncrit=9 |  |  |  | L/D Max: | 151.842 | at alpha= | 6 | deg
Re: | 5000000 |  |  | Cd Min: | 0.06731 | at alpha= | 20 | deg
Mach: | 0 |  |  | Cl=0 at alpha= | -3.7561 | deg
|  |  |  | @ Cl=0.1, Cd= | 0.0058886
|  |  |  | @ Cl=0.4, Cd= | 0.0052762
|  |  |  | @ Cl=0.6, Cd= | 0.0056498
alpha (deg) | Cl | Cd | Cm | Cl/Cd
-16.5 | -1.2136 | 0.04333 | -0.0718 | -28.0083
-16 | -1.25 | 0.02978 | -0.086 | -41.9745
-15.5 | -1.2501 | 0.02598 | -0.084 | -48.1178
-15 | -1.2346 | 0.02356 | -0.0804 | -52.4024
-14.5 | -1.2082 | 0.02158 | -0.0776 | -55.987
-14 | -1.1568 | 0.0197 | -0.0791 | -58.7208
-13.5 | -1.1014 | 0.01809 | -0.0809 | -60.8845
-13 | -1.0445 | 0.01664 | -0.0826 | -62.7704
-12.5 | -0.9867 | 0.01536 | -0.0843 | -64.2383
-12 | -0.9275 | 0.01415 | -0.086 | -65.5477
-11.5 | -0.8669 | 0.01307 | -0.0879 | -66.3275
-11 | -0.8109 | 0.01208 | -0.0885 | -67.1275
-10.5 | -0.7534 | 0.0112 | -0.0893 | -67.2679
-10 | -0.6951 | 0.01038 | -0.0902 | -66.9653
-9.5 | -0.6417 | 0.00969 | -0.0899 | -66.2229
-9 | -0.5867 | 0.00906 | -0.0898 | -64.7572
-8.5 | -0.5321 | 0.00852 | -0.0895 | -62.4531
-8 | -0.477 | 0.00806 | -0.0893 | -59.1811
-7.5 | -0.4214 | 0.00769 | -0.0891 | -54.7984
-7 | -0.3668 | 0.00715 | -0.0887 | -51.3007
-6.5 | -0.3114 | 0.00693 | -0.0884 | -44.9351
-6 | -0.2553 | 0.00674 | -0.0883 | -37.8783
-5.5 | -0.1987 | 0.00658 | -0.0883 | -30.1976
-5 | -0.142 | 0.00638 | -0.0883 | -22.2571
-4.5 | -0.085 | 0.00624 | -0.0884 | -13.6218
-4 | -0.0279 | 0.00613 | -0.0885 | -4.5514
-3.5 | 0.0293 | 0.00602 | -0.0886 | 4.8671
-3 | 0.0864 | 0.00591 | -0.0888 | 14.6193
-2.5 | 0.1437 | 0.00582 | -0.089 | 24.6907
-2 | 0.2011 | 0.00573 | -0.0892 | 35.096
-1.5 | 0.2585 | 0.00555 | -0.0895 | 46.5766
-1 | 0.3157 | 0.00541 | -0.0898 | 58.3549
-0.5 | 0.373 | 0.0053 | -0.0901 | 70.3774
0 | 0.4298 | 0.00525 | -0.0904 | 81.8667
0.5 | 0.4865 | 0.00537 | -0.0906 | 90.5959
1 | 0.5432 | 0.00552 | -0.0907 | 98.4058
1.5 | 0.6001 | 0.00565 | -0.0908 | 106.2124
2 | 0.657 | 0.00574 | -0.091 | 114.4599
2.5 | 0.7134 | 0.00583 | -0.0912 | 122.3671
3 | 0.7699 | 0.00587 | -0.0913 | 131.1584
3.5 | 0.8259 | 0.00595 | -0.0914 | 138.8067
4 | 0.8807 | 0.00619 | -0.0912 | 142.2779
4.5 | 0.9343 | 0.00643 | -0.0907 | 145.3033
5 | 0.9865 | 0.00654 | -0.0899 | 150.841
5.5 | 1.0417 | 0.00687 | -0.0898 | 151.6303
6 | 1.0963 | 0.00722 | -0.0897 | 151.8421
6.5 | 1.1502 | 0.00763 | -0.0895 | 150.7471
7 | 1.2033 | 0.0081 | -0.0891 | 148.5556
7.5 | 1.2546 | 0.00871 | -0.0885 | 144.0413
8 | 1.3049 | 0.0094 | -0.0878 | 138.8191
8.5 | 1.356 | 0.00996 | -0.0871 | 136.1446
9 | 1.4067 | 0.01052 | -0.0865 | 133.7167
9.5 | 1.4567 | 0.01109 | -0.0857 | 131.3526
10 | 1.507 | 0.01159 | -0.085 | 130.0259
10.5 | 1.5553 | 0.01222 | -0.0841 | 127.275
11 | 1.6041 | 0.01275 | -0.0832 | 125.8118
11.5 | 1.6497 | 0.01349 | -0.0818 | 122.2906
12 | 1.6951 | 0.01416 | -0.0805 | 119.7105
12.5 | 1.7379 | 0.01497 | -0.0787 | 116.0922
13 | 1.7779 | 0.01588 | -0.0766 | 111.9584
13.5 | 1.8169 | 0.01673 | -0.0743 | 108.6013
14 | 1.8473 | 0.01779 | -0.0705 | 103.8392
14.5 | 1.8741 | 0.01884 | -0.0663 | 99.4745
15 | 1.8958 | 0.02026 | -0.0617 | 93.5735
15.5 | 1.9178 | 0.02179 | -0.0577 | 88.0128
16 | 1.9355 | 0.02372 | -0.0536 | 81.5978
16.5 | 1.9487 | 0.02619 | -0.0498 | 74.4063
17 | 1.9615 | 0.02895 | -0.0467 | 67.7547
17.5 | 1.9664 | 0.03268 | -0.0439 | 60.1714
18 | 1.9678 | 0.03713 | -0.0419 | 52.9976
18.5 | 1.9661 | 0.04233 | -0.0408 | 46.447
19 | 1.9538 | 0.04917 | -0.0406 | 39.7356
19.5 | 1.9329 | 0.05766 | -0.0415 | 33.5224
20 | 1.9073 | 0.06731 | -0.0436 | 28.3361

## 75. Re 5M Mach 0.10 (1)
BIGFOIL.COM POLAR EXPORT
MID 343
MID 343 |  |  |  | Cl Max: | 1.591 | at alpha= | 11.5 | deg
JavaFoil+Calcfoil stall+Eppler ext transition |  |  |  | L/D Max: | 110.564 | at alpha= | 10.5 | deg
Re: | 5000000 |  |  | Cd Min: | 0.00834 | at alpha= | -0.5 | deg
Mach: | 0.1 |  |  | Cl=0 at alpha= | -3.9152 | deg
|  |  |  | @ Cl=0.1, Cd= | 0.0089705
|  |  |  | @ Cl=0.4, Cd= | 0.008365
|  |  |  | @ Cl=0.6, Cd= | 0.00895
alpha (deg) | Cl | Cd | Cm | Cl/Cd
-14.5 | -0.438 | 0.09672 | -0.044 | -4.531
-14 | -0.449 | 0.09069 | -0.045 | -4.95
-13.5 | -0.458 | 0.08557 | -0.046 | -5.347
-13 | -0.464 | 0.08085 | -0.047 | -5.737
-12.5 | -0.468 | 0.07575 | -0.048 | -6.18
-12 | -0.469 | 0.07178 | -0.048 | -6.532
-11.5 | -0.468 | 0.06678 | -0.05 | -7.003
-11 | -0.466 | 0.05906 | -0.054 | -7.894
-10.5 | -0.465 | 0.04905 | -0.06 | -9.472
-10 | -0.49 | 0.02227 | -0.074 | -21.997
-9.5 | -0.507 | 0.01171 | -0.082 | -43.245
-9 | -0.487 | 0.01117 | -0.083 | -43.632
-8.5 | -0.456 | 0.01075 | -0.084 | -42.409
-8 | -0.42 | 0.01047 | -0.084 | -40.112
-7.5 | -0.379 | 0.01019 | -0.084 | -37.219
-7 | -0.335 | 0.00996 | -0.085 | -33.618
-6.5 | -0.287 | 0.00979 | -0.085 | -29.295
-6 | -0.236 | 0.00964 | -0.085 | -24.459
-5.5 | -0.182 | 0.00954 | -0.086 | -19.085
-5 | -0.126 | 0.00941 | -0.086 | -13.436
-4.5 | -0.069 | 0.00933 | -0.086 | -7.399
-4 | -0.01 | 0.00923 | -0.086 | -1.132
-3.5 | 0.049 | 0.0092 | -0.087 | 5.327
-3 | 0.109 | 0.00893 | -0.087 | 12.218
-2.5 | 0.169 | 0.00869 | -0.087 | 19.496
-2 | 0.23 | 0.00853 | -0.088 | 26.954
-1.5 | 0.29 | 0.00857 | -0.088 | 33.872
-1 | 0.35 | 0.00849 | -0.088 | 41.302
-0.5 | 0.41 | 0.00834 | -0.089 | 49.239
0 | 0.471 | 0.00852 | -0.089 | 55.247
0.5 | 0.531 | 0.00868 | -0.089 | 61.162
1 | 0.59 | 0.00891 | -0.09 | 66.286
1.5 | 0.65 | 0.00915 | -0.09 | 71.031
2 | 0.71 | 0.00939 | -0.09 | 75.553
2.5 | 0.769 | 0.00964 | -0.09 | 79.783
3 | 0.828 | 0.00981 | -0.091 | 84.379
3.5 | 0.887 | 0.01002 | -0.091 | 88.531
4 | 0.945 | 0.01016 | -0.091 | 93.009
4.5 | 1.003 | 0.00999 | -0.092 | 100.432
5 | 1.06 | 0.01046 | -0.092 | 101.369
5.5 | 1.116 | 0.01072 | -0.092 | 104.128
6 | 1.172 | 0.011 | -0.092 | 106.487
6.5 | 1.226 | 0.01133 | -0.093 | 108.243
7 | 1.279 | 0.01168 | -0.093 | 109.485
7.5 | 1.33 | 0.01297 | -0.093 | 102.599
8 | 1.379 | 0.01373 | -0.093 | 100.468
8.5 | 1.426 | 0.01401 | -0.094 | 101.794
9 | 1.47 | 0.01457 | -0.094 | 100.889
9.5 | 1.51 | 0.0152 | -0.094 | 99.374
10 | 1.547 | 0.0159 | -0.094 | 97.294
10.5 | 1.568 | 0.01419 | -0.094 | 110.564
11 | 1.584 | 0.01765 | -0.094 | 89.732
11.5 | 1.591 | 0.01868 | -0.094 | 85.17
12 | 1.59 | 0.01978 | -0.094 | 80.362
12.5 | 1.579 | 0.02121 | -0.094 | 74.434
13 | 1.558 | 0.02303 | -0.093 | 67.648
13.5 | 1.504 | 0.02956 | -0.091 | 50.891
14 | 1.469 | 0.03256 | -0.09 | 45.114
14.5 | 1.412 | 0.03967 | -0.088 | 35.593
15 | 1.352 | 0.04714 | -0.086 | 28.686
15.5 | 1.29 | 0.05597 | -0.084 | 23.046
16 | 1.224 | 0.06695 | -0.082 | 18.278
16.5 | 1.159 | 0.07833 | -0.079 | 14.796

## 76. Re 5M Mach 0.10 (2)
BIGFOIL.COM POLAR EXPORT
MID 343
MID 343 |  |  |  | Cl Max: | 1.9583 | at alpha= | 17.5 | deg
XFOIL ncrit=9 |  |  |  | L/D Max: | 152.119 | at alpha= | 5.5 | deg
Re: | 5000000 |  |  | Cd Min: | 0.07641 | at alpha= | 20 | deg
Mach: | 0.1 |  |  | Cl=0 at alpha= | -3.7526 | deg
|  |  |  | @ Cl=0.1, Cd= | 0.0058992
|  |  |  | @ Cl=0.4, Cd= | 0.0052881
|  |  |  | @ Cl=0.6, Cd= | 0.0056527
alpha (deg) | Cl | Cd | Cm | Cl/Cd
-15.5 | -1.1622 | 0.0377 | -0.0792 | -30.8276
-15 | -1.1922 | 0.02862 | -0.0858 | -41.6562
-14.5 | -1.1904 | 0.02523 | -0.0816 | -47.1819
-14 | -1.1601 | 0.02254 | -0.0804 | -51.4685
-13.5 | -1.1073 | 0.02026 | -0.0824 | -54.6545
-13 | -1.0516 | 0.01836 | -0.0842 | -57.2767
-12.5 | -0.9942 | 0.01676 | -0.0858 | -59.3198
-12 | -0.9352 | 0.01527 | -0.0875 | -61.2443
-11.5 | -0.8744 | 0.01397 | -0.0893 | -62.5913
-11 | -0.8177 | 0.01279 | -0.0899 | -63.9328
-10.5 | -0.7599 | 0.01175 | -0.0906 | -64.6723
-10 | -0.7012 | 0.0108 | -0.0914 | -64.9259
-9.5 | -0.6473 | 0.01002 | -0.091 | -64.6008
-9 | -0.5919 | 0.00931 | -0.0908 | -63.5768
-8.5 | -0.5369 | 0.0087 | -0.0904 | -61.7126
-8 | -0.4813 | 0.00819 | -0.0901 | -58.7668
-7.5 | -0.4252 | 0.00778 | -0.0899 | -54.653
-7 | -0.37 | 0.00725 | -0.0894 | -51.0345
-6.5 | -0.3143 | 0.00698 | -0.0891 | -45.0287
-6 | -0.2576 | 0.00678 | -0.089 | -37.9941
-5.5 | -0.2005 | 0.00661 | -0.0889 | -30.3328
-5 | -0.1434 | 0.00641 | -0.0889 | -22.3713
-4.5 | -0.086 | 0.00626 | -0.0889 | -13.738
-4 | -0.0285 | 0.00615 | -0.089 | -4.6341
-3.5 | 0.0291 | 0.00603 | -0.0891 | 4.8259
-3 | 0.0867 | 0.00592 | -0.0892 | 14.6453
-2.5 | 0.1444 | 0.00583 | -0.0894 | 24.7684
-2 | 0.2021 | 0.00574 | -0.0896 | 35.2091
-1.5 | 0.2598 | 0.00557 | -0.0899 | 46.6427
-1 | 0.3174 | 0.00543 | -0.0902 | 58.453
-0.5 | 0.375 | 0.00531 | -0.0906 | 70.6215
0 | 0.4321 | 0.00526 | -0.0908 | 82.1483
0.5 | 0.4892 | 0.00538 | -0.091 | 90.9294
1 | 0.5462 | 0.00554 | -0.0911 | 98.5921
1.5 | 0.6035 | 0.00566 | -0.0912 | 106.6254
2 | 0.6607 | 0.00576 | -0.0914 | 114.7049
2.5 | 0.7176 | 0.00585 | -0.0915 | 122.6667
3 | 0.7743 | 0.00589 | -0.0917 | 131.4601
3.5 | 0.8307 | 0.00598 | -0.0917 | 138.913
4 | 0.886 | 0.00621 | -0.0915 | 142.6731
4.5 | 0.9401 | 0.00645 | -0.091 | 145.7519
5 | 0.9925 | 0.00657 | -0.0901 | 151.0654
5.5 | 1.0481 | 0.00689 | -0.09 | 152.119
6 | 1.1032 | 0.00726 | -0.0899 | 151.9559
6.5 | 1.1573 | 0.00769 | -0.0896 | 150.4941
7 | 1.2109 | 0.00815 | -0.0892 | 148.5767
7.5 | 1.2626 | 0.00878 | -0.0885 | 143.8041
8 | 1.3133 | 0.00948 | -0.0876 | 138.5338
8.5 | 1.3647 | 0.01006 | -0.0869 | 135.6561
9 | 1.416 | 0.01061 | -0.0862 | 133.459
9.5 | 1.4663 | 0.01121 | -0.0853 | 130.8029
10 | 1.517 | 0.01172 | -0.0845 | 129.4369
10.5 | 1.5656 | 0.01237 | -0.0834 | 126.5643
11 | 1.6149 | 0.01291 | -0.0824 | 125.0891
11.5 | 1.6608 | 0.01366 | -0.0809 | 121.5813
12 | 1.7056 | 0.01443 | -0.0792 | 118.1982
12.5 | 1.7487 | 0.01524 | -0.0773 | 114.7441
13 | 1.7883 | 0.01619 | -0.0748 | 110.4571
13.5 | 1.8259 | 0.01711 | -0.0721 | 106.7154
14 | 1.853 | 0.01822 | -0.0675 | 101.7014
14.5 | 1.8787 | 0.01943 | -0.0631 | 96.6907
15 | 1.8996 | 0.02101 | -0.0585 | 90.4141
15.5 | 1.9208 | 0.02272 | -0.0544 | 84.5423
16 | 1.9348 | 0.02509 | -0.0502 | 77.1144
16.5 | 1.949 | 0.02772 | -0.0467 | 70.3102
17 | 1.9561 | 0.03121 | -0.0436 | 62.6754
17.5 | 1.9583 | 0.03555 | -0.0413 | 55.0858
18 | 1.9576 | 0.04061 | -0.0398 | 48.2049
18.5 | 1.946 | 0.04733 | -0.0393 | 41.1156
19 | 1.927 | 0.05556 | -0.0401 | 34.6832
19.5 | 1.903 | 0.06491 | -0.0419 | 29.3175
20 | 1.8671 | 0.07641 | -0.045 | 24.4353

## 77. Re 5M Mach 0.25 (1)
BIGFOIL.COM POLAR EXPORT
MID 343
MID 343 |  |  |  | Cl Max: | 1.573 | at alpha= | 10.5 | deg
JavaFoil+Calcfoil stall+Eppler ext transition |  |  |  | L/D Max: | 108.883 | at alpha= | 10 | deg
Re: | 5000000 |  |  | Cd Min: | 0.00842 | at alpha= | -0.5 | deg
Mach: | 0.25 |  |  | Cl=0 at alpha= | -3.9098 | deg
|  |  |  | @ Cl=0.1, Cd= | 0.0091994
|  |  |  | @ Cl=0.4, Cd= | 0.0084874
|  |  |  | @ Cl=0.6, Cd= | 0.0089918
alpha (deg) | Cl | Cd | Cm | Cl/Cd
-13.5 | -0.234 | 0.09117 | -0.044 | -2.566
-13 | -0.272 | 0.0858 | -0.044 | -3.169
-12.5 | -0.305 | 0.08069 | -0.045 | -3.776
-12 | -0.332 | 0.07593 | -0.046 | -4.377
-11.5 | -0.355 | 0.07089 | -0.047 | -5.009
-11 | -0.372 | 0.06628 | -0.049 | -5.612
-10.5 | -0.382 | 0.06225 | -0.05 | -6.144
-10 | -0.388 | 0.05695 | -0.053 | -6.807
-9.5 | -0.389 | 0.04989 | -0.057 | -7.788
-9 | -0.427 | 0.01714 | -0.079 | -24.909
-8.5 | -0.437 | 0.01146 | -0.086 | -38.103
-8 | -0.409 | 0.01081 | -0.086 | -37.866
-7.5 | -0.375 | 0.01053 | -0.087 | -35.608
-7 | -0.334 | 0.01024 | -0.087 | -32.666
-6.5 | -0.289 | 0.01 | -0.087 | -28.884
-6 | -0.239 | 0.00984 | -0.088 | -24.27
-5.5 | -0.185 | 0.00969 | -0.088 | -19.131
-5 | -0.129 | 0.00954 | -0.088 | -13.539
-4.5 | -0.071 | 0.00942 | -0.089 | -7.502
-4 | -0.011 | 0.0093 | -0.089 | -1.152
-3.5 | 0.05 | 0.00928 | -0.089 | 5.423
-3 | 0.112 | 0.00918 | -0.09 | 12.2
-2.5 | 0.174 | 0.00888 | -0.09 | 19.602
-2 | 0.236 | 0.00864 | -0.09 | 27.342
-1.5 | 0.298 | 0.00865 | -0.091 | 34.498
-1 | 0.36 | 0.00861 | -0.091 | 41.84
-0.5 | 0.422 | 0.00842 | -0.091 | 50.065
0 | 0.484 | 0.00861 | -0.091 | 56.167
0.5 | 0.545 | 0.00877 | -0.092 | 62.137
1 | 0.607 | 0.00902 | -0.092 | 67.233
1.5 | 0.668 | 0.00928 | -0.092 | 71.994
2 | 0.729 | 0.00953 | -0.093 | 76.502
2.5 | 0.79 | 0.00978 | -0.093 | 80.739
3 | 0.85 | 0.00997 | -0.093 | 85.3
3.5 | 0.911 | 0.01019 | -0.094 | 89.37
4 | 0.971 | 0.01036 | -0.094 | 93.684
4.5 | 1.03 | 0.01022 | -0.094 | 100.764
5 | 1.088 | 0.01071 | -0.094 | 101.546
5.5 | 1.145 | 0.011 | -0.095 | 104.136
6 | 1.202 | 0.01132 | -0.095 | 106.19
6.5 | 1.257 | 0.01168 | -0.095 | 107.596
7 | 1.31 | 0.01208 | -0.095 | 108.418
7.5 | 1.361 | 0.01367 | -0.096 | 99.589
8 | 1.409 | 0.01437 | -0.096 | 98.073
8.5 | 1.455 | 0.01473 | -0.096 | 98.786
9 | 1.497 | 0.01542 | -0.096 | 97.088
9.5 | 1.533 | 0.01619 | -0.097 | 94.652
10 | 1.557 | 0.0143 | -0.097 | 108.883
10.5 | 1.573 | 0.01809 | -0.096 | 86.925
11 | 1.572 | 0.01929 | -0.096 | 81.521
11.5 | 1.56 | 0.02066 | -0.096 | 75.482
12 | 1.532 | 0.02244 | -0.096 | 68.289
12.5 | 1.486 | 0.02536 | -0.095 | 58.584
13 | 1.4 | 0.03482 | -0.091 | 40.194
13.5 | 1.327 | 0.04125 | -0.089 | 32.181
14 | 1.237 | 0.05273 | -0.086 | 23.451
14.5 | 1.137 | 0.06596 | -0.082 | 17.245
15 | 1.033 | 0.08006 | -0.079 | 12.898
15.5 | 0.926 | 0.09498 | -0.075 | 9.749

## 78. Re 5M Mach 0.25 (2)
BIGFOIL.COM POLAR EXPORT
MID 343
MID 343 |  |  |  | Cl Max: | 1.9243 | at alpha= | 16 | deg
XFOIL ncrit=9 |  |  |  | L/D Max: | 152.835 | at alpha= | 5.5 | deg
Re: | 5000000 |  |  | Cd Min: | 0.1868 | at alpha= | -16 | deg
Mach: | 0.25 |  |  | Cl=0 at alpha= | -3.7362 | deg
|  |  |  | @ Cl=0.1, Cd= | 0.0059797
|  |  |  | @ Cl=0.4, Cd= | 0.0053811
|  |  |  | @ Cl=0.6, Cd= | 0.0057139
alpha (deg) | Cl | Cd | Cm | Cl/Cd
-16 | -0.5322 | 0.1868 | 0.0057 | -2.849
-15.5 | -0.5151 | 0.18075 | 0.0026 | -2.8498
-15 | -0.4985 | 0.17438 | -0.0006 | -2.8587
-14.5 | -0.4828 | 0.16773 | -0.0037 | -2.8784
-12.5 | -0.4795 | 0.12481 | -0.0195 | -3.8418
-11.5 | -0.7212 | 0.06106 | -0.0572 | -11.8113
-11 | -0.8126 | 0.02747 | -0.0919 | -29.5814
-10.5 | -0.7746 | 0.02033 | -0.0967 | -38.1013
-10 | -0.7251 | 0.01628 | -0.0979 | -44.5393
-9.5 | -0.6724 | 0.01368 | -0.0976 | -49.152
-9 | -0.6178 | 0.0118 | -0.0969 | -52.3559
-8.5 | -0.5619 | 0.01041 | -0.0959 | -53.9769
-8 | -0.5044 | 0.00937 | -0.0951 | -53.8314
-7.5 | -0.4461 | 0.00857 | -0.0944 | -52.0537
-7 | -0.3879 | 0.00801 | -0.0936 | -48.427
-6.5 | -0.3299 | 0.00736 | -0.0929 | -44.8234
-6 | -0.2706 | 0.00701 | -0.0925 | -38.602
-5.5 | -0.211 | 0.00678 | -0.0921 | -31.1209
-4.5 | -0.0915 | 0.00637 | -0.0918 | -14.3642
-4 | -0.0316 | 0.00625 | -0.0917 | -5.056
-3.5 | 0.0283 | 0.00612 | -0.0917 | 4.6242
-3 | 0.0879 | 0.006 | -0.0918 | 14.65
-2.5 | 0.1476 | 0.0059 | -0.0919 | 25.0169
-2 | 0.2073 | 0.00581 | -0.092 | 35.6799
-1.5 | 0.2671 | 0.00565 | -0.0922 | 47.2743
-1 | 0.3265 | 0.0055 | -0.0925 | 59.3636
-0.5 | 0.386 | 0.0054 | -0.0928 | 71.4815
0 | 0.4452 | 0.00532 | -0.0931 | 83.6842
0.5 | 0.504 | 0.00547 | -0.0931 | 92.1389
1 | 0.563 | 0.00562 | -0.0932 | 100.1779
1.5 | 0.6221 | 0.00577 | -0.0933 | 107.8163
2 | 0.6813 | 0.00587 | -0.0934 | 116.0647
2.5 | 0.7401 | 0.00598 | -0.0935 | 123.7625
3 | 0.799 | 0.00604 | -0.0935 | 132.2848
3.5 | 0.8576 | 0.00612 | -0.0935 | 140.1307
4 | 0.915 | 0.00637 | -0.0931 | 143.6421
4.5 | 0.9718 | 0.00659 | -0.0926 | 147.4659
5 | 1.026 | 0.00672 | -0.0914 | 152.6786
5.5 | 1.0836 | 0.00709 | -0.091 | 152.835
6 | 1.1405 | 0.00753 | -0.0905 | 151.4608
6.5 | 1.1975 | 0.00795 | -0.09 | 150.6289
7 | 1.2532 | 0.00848 | -0.0892 | 147.783
7.5 | 1.3058 | 0.00928 | -0.0879 | 140.7112
8 | 1.3589 | 0.01001 | -0.0866 | 135.7542
8.5 | 1.4128 | 0.01062 | -0.0854 | 133.032
9 | 1.4664 | 0.01124 | -0.0841 | 130.4626
9.5 | 1.5202 | 0.0118 | -0.0828 | 128.8305
10 | 1.5716 | 0.01253 | -0.081 | 125.427
10.5 | 1.6236 | 0.01314 | -0.0793 | 123.5616
11 | 1.6719 | 0.014 | -0.077 | 119.4214
11.5 | 1.7192 | 0.01483 | -0.0745 | 115.9272
12 | 1.7629 | 0.01581 | -0.0715 | 111.5054
12.5 | 1.8003 | 0.01691 | -0.0673 | 106.4636
13 | 1.8298 | 0.01813 | -0.062 | 100.9266
13.5 | 1.8572 | 0.01957 | -0.0568 | 94.9004
14 | 1.88 | 0.02141 | -0.0516 | 87.8094
14.5 | 1.9002 | 0.02362 | -0.0468 | 80.4488
15 | 1.9131 | 0.02662 | -0.0423 | 71.867
15.5 | 1.9236 | 0.03022 | -0.0387 | 63.6532
16 | 1.9243 | 0.03513 | -0.0359 | 54.7765
16.5 | 1.9188 | 0.04117 | -0.0344 | 46.6068
17 | 1.9016 | 0.04907 | -0.0343 | 38.7528
17.5 | 1.876 | 0.05864 | -0.0357 | 31.9918
18 | 1.8365 | 0.0705 | -0.0388 | 26.0496
18.5 | 1.7892 | 0.08391 | -0.0432 | 21.3228
19 | 1.7357 | 0.09866 | -0.0488 | 17.5927

## 79. Re 5M Mach 0.50 (1)
BIGFOIL.COM POLAR EXPORT
MID 343
MID 343 |  |  |  | Cl Max: | 1.492 | at alpha= | 8.5 | deg
JavaFoil+Calcfoil stall+Eppler ext transition |  |  |  | L/D Max: | 101.979 | at alpha= | 6 | deg
Re: | 5000000 |  |  | Cd Min: | 0.00882 | at alpha= | -0.5 | deg
Mach: | 0.5 |  |  | Cl=0 at alpha= | -3.9118 | deg
|  |  |  | @ Cl=0.1, Cd= | 0.009609
|  |  |  | @ Cl=0.4, Cd= | 0.0090512
|  |  |  | @ Cl=0.6, Cd= | 0.0092535
alpha (deg) | Cl | Cd | Cm | Cl/Cd
-20 | -0.883 | 0.16331 | -0.05 | -5.41
-19.5 | -0.856 | 0.15627 | -0.05 | -5.479
-19 | -0.829 | 0.15121 | -0.05 | -5.485
-18.5 | -0.803 | 0.14662 | -0.05 | -5.475
-18 | -0.777 | 0.14269 | -0.051 | -5.443
-17.5 | -0.748 | 0.13646 | -0.049 | -5.48
-17 | -0.72 | 0.13193 | -0.048 | -5.459
-16.5 | -0.693 | 0.12785 | -0.049 | -5.423
-16 | -0.666 | 0.12206 | -0.049 | -5.459
-15.5 | -0.639 | 0.12056 | -0.049 | -5.303
-15 | -0.611 | 0.11387 | -0.048 | -5.368
-14.5 | -0.584 | 0.10259 | -0.048 | -5.696
-14 | -0.557 | 0.09523 | -0.049 | -5.853
-13.5 | -0.53 | 0.08855 | -0.05 | -5.988
-13 | -0.502 | 0.09171 | -0.048 | -5.472
-12.5 | -0.475 | 0.08299 | -0.049 | -5.727
-12 | -0.449 | 0.07613 | -0.052 | -5.901
-11.5 | -0.419 | 0.08106 | -0.046 | -5.167
-11 | -0.392 | 0.07164 | -0.049 | -5.479
-10.5 | -0.368 | 0.0639 | -0.055 | -5.753
-10 | -0.337 | 0.06639 | -0.047 | -5.071
-9.5 | -0.312 | 0.0582 | -0.055 | -5.357
-9 | -0.282 | 0.05918 | -0.049 | -4.765
-8.5 | -0.255 | 0.05388 | -0.052 | -4.736
-8 | -0.227 | 0.05198 | -0.051 | -4.369
-7.5 | -0.2 | 0.04718 | -0.056 | -4.249
-7 | -0.173 | 0.04391 | -0.059 | -3.948
-6.5 | -0.178 | 0.01106 | -0.097 | -16.074
-6 | -0.144 | 0.01079 | -0.098 | -13.295
-5.5 | -0.183 | 0.01051 | -0.098 | -17.366
-5 | -0.136 | 0.01022 | -0.099 | -13.278
-4.5 | -0.077 | 0.00997 | -0.099 | -7.679
-4 | -0.012 | 0.00978 | -0.099 | -1.204
-3.5 | 0.056 | 0.00966 | -0.1 | 5.773
-3 | 0.125 | 0.00958 | -0.1 | 13.008
-2.5 | 0.194 | 0.00931 | -0.1 | 20.831
-2 | 0.264 | 0.00916 | -0.101 | 28.799
-1.5 | 0.333 | 0.00909 | -0.101 | 36.669
-1 | 0.402 | 0.00905 | -0.102 | 44.466
-0.5 | 0.471 | 0.00882 | -0.102 | 53.45
0 | 0.54 | 0.00901 | -0.102 | 59.953
0.5 | 0.609 | 0.00929 | -0.103 | 65.584
1 | 0.677 | 0.00958 | -0.103 | 70.752
1.5 | 0.746 | 0.00987 | -0.103 | 75.58
2 | 0.814 | 0.01019 | -0.104 | 79.878
2.5 | 0.881 | 0.01045 | -0.104 | 84.353
3 | 0.948 | 0.01072 | -0.104 | 88.442
3.5 | 1.015 | 0.01103 | -0.105 | 92.031
4 | 1.081 | 0.0114 | -0.105 | 94.872
4.5 | 1.145 | 0.01164 | -0.105 | 98.43
5 | 1.208 | 0.01202 | -0.106 | 100.46
5.5 | 1.268 | 0.01249 | -0.106 | 101.508
6 | 1.326 | 0.01301 | -0.106 | 101.979
6.5 | 1.381 | 0.01479 | -0.106 | 93.401
7 | 1.43 | 0.01633 | -0.107 | 87.553
7.5 | 1.463 | 0.0144 | -0.107 | 101.572
8 | 1.487 | 0.01818 | -0.107 | 81.774
8.5 | 1.492 | 0.01938 | -0.106 | 76.985
9 | 1.451 | 0.02226 | -0.106 | 65.201
9.5 | 1.296 | 0.0271 | -0.103 | 47.818
10 | 0.861 | 0.04067 | -0.096 | 21.173
10.5 | 0.789 | 0.08372 | -0.055 | 9.43
11 | 0.927 | 0.04021 | -0.098 | 23.059
11.5 | 0.859 | 0.08326 | -0.07 | 10.323
12 | 0.871 | 0.08812 | -0.058 | 9.885
12.5 | 0.897 | 0.09958 | -0.058 | 9.011
13 | 0.924 | 0.10337 | -0.058 | 8.94
13.5 | 0.953 | 0.10749 | -0.061 | 8.863

## 80. Re 5M Mach 0.50 (2)
BIGFOIL.COM POLAR EXPORT
MID 343
MID 343 |  |  |  | Cl Max: | 1.8286 | at alpha= | 11 | deg
XFOIL ncrit=9 |  |  |  | L/D Max: | 155.284 | at alpha= | 5 | deg
Re: | 5000000 |  |  | Cd Min: | 0.26688 | at alpha= | -20 | deg
Mach: | 0.5 |  |  | Cl=0 at alpha= | -3.6567 | deg
|  |  |  | @ Cl=0.1, Cd= | 0.0063404
|  |  |  | @ Cl=0.4, Cd= | 0.0058057
|  |  |  | @ Cl=0.6, Cd= | 0.0058695
alpha (deg) | Cl | Cd | Cm | Cl/Cd
-20 | -0.7123 | 0.26688 | 0.0427 | -2.669
-19.5 | -0.6893 | 0.25867 | 0.0376 | -2.6648
-19 | -0.6664 | 0.25052 | 0.0327 | -2.6601
-18.5 | -0.6437 | 0.24243 | 0.0279 | -2.6552
-18 | -0.6212 | 0.23433 | 0.0233 | -2.651
-17.5 | -0.599 | 0.22625 | 0.0187 | -2.6475
-17 | -0.5773 | 0.21821 | 0.0143 | -2.6456
-16.5 | -0.556 | 0.21022 | 0.01 | -2.6448
-16 | -0.5352 | 0.2021 | 0.0058 | -2.6482
-15.5 | -0.5155 | 0.19417 | 0.0018 | -2.6549
-15 | -0.4967 | 0.18566 | -0.0022 | -2.6753
-14.5 | -0.4759 | 0.17882 | -0.0058 | -2.6613
-14 | -0.4559 | 0.17105 | -0.0094 | -2.6653
-13.5 | -0.4382 | 0.16299 | -0.0129 | -2.6885
-13 | -0.4214 | 0.1552 | -0.0162 | -2.7152
-12.5 | -0.4059 | 0.14747 | -0.0193 | -2.7524
-12 | -0.3915 | 0.13973 | -0.0222 | -2.8018
-11.5 | -0.3798 | 0.13225 | -0.0249 | -2.8718
-11 | -0.3701 | 0.12433 | -0.0275 | -2.9768
-10.5 | -0.3669 | 0.11536 | -0.0301 | -3.1805
-10 | -0.3637 | 0.10732 | -0.0321 | -3.3889
-9.5 | -0.3576 | 0.09917 | -0.0353 | -3.6059
-9 | -0.3453 | 0.08971 | -0.0418 | -3.8491
-8.5 | -0.336 | 0.07939 | -0.0498 | -4.2323
-8 | -0.3301 | 0.06878 | -0.0589 | -4.7994
-7.5 | -0.333 | 0.05839 | -0.0674 | -5.703
-7 | -0.3355 | 0.04429 | -0.0873 | -7.5751
-6.5 | -0.3333 | 0.02834 | -0.1038 | -11.7608
-6 | -0.3084 | 0.0172 | -0.1083 | -17.9302
-5.5 | -0.2584 | 0.01033 | -0.1081 | -25.0145
-5 | -0.1909 | 0.008 | -0.1065 | -23.8625
-4.5 | -0.1196 | 0.00717 | -0.1052 | -16.6806
-4 | -0.0484 | 0.00672 | -0.1042 | -7.2024
-3.5 | 0.0221 | 0.0065 | -0.1035 | 3.4
-3 | 0.092 | 0.00636 | -0.1029 | 14.4654
-2.5 | 0.1613 | 0.00619 | -0.1026 | 26.0582
-2 | 0.2302 | 0.00609 | -0.1024 | 37.7997
-1.5 | 0.2988 | 0.00598 | -0.1023 | 49.9666
-1 | 0.3667 | 0.00584 | -0.1023 | 62.7911
-0.5 | 0.4346 | 0.00577 | -0.1024 | 75.3206
0 | 0.5024 | 0.00567 | -0.1025 | 88.6067
0.5 | 0.5698 | 0.00578 | -0.1024 | 98.5813
1 | 0.6373 | 0.00598 | -0.1022 | 106.5719
2 | 0.7731 | 0.00636 | -0.1017 | 121.5566
2.5 | 0.8413 | 0.00652 | -0.1013 | 129.0337
3 | 0.9094 | 0.00665 | -0.1009 | 136.7519
3.5 | 0.9779 | 0.00676 | -0.1002 | 144.6598
4 | 1.0463 | 0.00701 | -0.0992 | 149.2582
4.5 | 1.1134 | 0.00734 | -0.0978 | 151.6894
5 | 1.1755 | 0.00757 | -0.095 | 155.284
5.5 | 1.2434 | 0.00809 | -0.0932 | 153.6959
6 | 1.3114 | 0.00864 | -0.0912 | 151.7824
6.5 | 1.3757 | 0.00945 | -0.0883 | 145.5767
7 | 1.4351 | 0.01057 | -0.0844 | 135.7711
7.5 | 1.4983 | 0.01146 | -0.0806 | 130.7417
8 | 1.5623 | 0.01228 | -0.0765 | 127.2231
8.5 | 1.6249 | 0.01317 | -0.0718 | 123.3789
9 | 1.6808 | 0.01423 | -0.0658 | 118.1167
9.5 | 1.73 | 0.01543 | -0.0585 | 112.1192
10 | 1.7735 | 0.01707 | -0.0508 | 103.8957
10.5 | 1.81 | 0.0193 | -0.0427 | 93.7824
11 | 1.8286 | 0.02293 | -0.0345 | 79.7471
11.5 | 1.8232 | 0.0289 | -0.0282 | 63.0865
12 | 1.793 | 0.03797 | -0.0258 | 47.2215
12.5 | 1.7518 | 0.04911 | -0.0269 | 35.6709
13 | 1.7058 | 0.06131 | -0.0299 | 27.8225
13.5 | 1.6595 | 0.0739 | -0.0339 | 22.456
14 | 1.613 | 0.08674 | -0.0385 | 18.5958
14.5 | 1.566 | 0.09995 | -0.044 | 15.6678
15 | 1.5228 | 0.11322 | -0.0502 | 13.4499
15.5 | 1.4852 | 0.12636 | -0.057 | 11.7537
16 | 1.4533 | 0.1395 | -0.0645 | 10.4179

## 81. Re 6M Mach 0.00 (1)
BIGFOIL.COM POLAR EXPORT
MID 343
MID 343 |  |  |  | Cl Max: | 1.597 | at alpha= | 12 | deg
JavaFoil+Calcfoil stall+Eppler ext transition |  |  |  | L/D Max: | 111.274 | at alpha= | 7 | deg
Re: | 6000000 |  |  | Cd Min: | 0.00833 | at alpha= | -0.5 | deg
Mach: | 0 |  |  | Cl=0 at alpha= | -3.9152 | deg
|  |  |  | @ Cl=0.1, Cd= | 0.008876
|  |  |  | @ Cl=0.4, Cd= | 0.0083558
|  |  |  | @ Cl=0.6, Cd= | 0.0088748
alpha (deg) | Cl | Cd | Cm | Cl/Cd
-15 | -0.46 | 0.09883 | -0.045 | -4.655
-14.5 | -0.469 | 0.09405 | -0.045 | -4.983
-14 | -0.477 | 0.0872 | -0.047 | -5.473
-13.5 | -0.483 | 0.08231 | -0.048 | -5.868
-13 | -0.487 | 0.07699 | -0.049 | -6.327
-12.5 | -0.489 | 0.07156 | -0.051 | -6.836
-12 | -0.488 | 0.06705 | -0.052 | -7.278
-11.5 | -0.486 | 0.06047 | -0.055 | -8.044
-11 | -0.488 | 0.04867 | -0.061 | -10.029
-10.5 | -0.514 | 0.02294 | -0.073 | -22.408
-10 | -0.527 | 0.01283 | -0.079 | -41.073
-9.5 | -0.519 | 0.01128 | -0.082 | -46.018
-9 | -0.491 | 0.01086 | -0.083 | -45.198
-8.5 | -0.458 | 0.01051 | -0.083 | -43.567
-8 | -0.421 | 0.01027 | -0.083 | -40.986
-7.5 | -0.379 | 0.00998 | -0.084 | -38.007
-7 | -0.335 | 0.0098 | -0.084 | -34.127
-6.5 | -0.286 | 0.00964 | -0.084 | -29.683
-6 | -0.235 | 0.00952 | -0.085 | -24.698
-5.5 | -0.182 | 0.00943 | -0.085 | -19.258
-5 | -0.126 | 0.00929 | -0.085 | -13.55
-4.5 | -0.069 | 0.0092 | -0.086 | -7.471
-4 | -0.01 | 0.00913 | -0.086 | -1.139
-3.5 | 0.049 | 0.00908 | -0.086 | 5.375
-3 | 0.109 | 0.00884 | -0.087 | 12.279
-2.5 | 0.169 | 0.00871 | -0.087 | 19.355
-2 | 0.229 | 0.00865 | -0.087 | 26.453
-1.5 | 0.289 | 0.00864 | -0.088 | 33.436
-1 | 0.349 | 0.00852 | -0.088 | 40.923
-0.5 | 0.408 | 0.00833 | -0.088 | 49.038
0 | 0.468 | 0.00844 | -0.089 | 55.492
0.5 | 0.528 | 0.00863 | -0.089 | 61.197
1 | 0.588 | 0.00883 | -0.089 | 66.554
1.5 | 0.647 | 0.00905 | -0.089 | 71.507
2 | 0.706 | 0.00927 | -0.09 | 76.17
2.5 | 0.765 | 0.00945 | -0.09 | 80.957
3 | 0.824 | 0.00963 | -0.09 | 85.562
3.5 | 0.882 | 0.00983 | -0.091 | 89.762
4 | 0.941 | 0.01003 | -0.091 | 93.813
4.5 | 0.998 | 0.01022 | -0.091 | 97.649
5 | 1.055 | 0.01028 | -0.091 | 102.572
5.5 | 1.111 | 0.0105 | -0.092 | 105.81
6 | 1.166 | 0.01077 | -0.092 | 108.298
6.5 | 1.221 | 0.01107 | -0.092 | 110.308
7 | 1.273 | 0.01144 | -0.092 | 111.274
7.5 | 1.324 | 0.01276 | -0.093 | 103.781
8 | 1.374 | 0.01333 | -0.093 | 103.016
8.5 | 1.421 | 0.01378 | -0.093 | 103.072
9 | 1.465 | 0.01403 | -0.093 | 104.421
9.5 | 1.505 | 0.01462 | -0.094 | 103.009
10 | 1.543 | 0.01525 | -0.094 | 101.178
10.5 | 1.572 | 0.0163 | -0.094 | 96.466
11 | 1.585 | 0.01431 | -0.094 | 110.722
11.5 | 1.595 | 0.01782 | -0.094 | 89.505
12 | 1.597 | 0.01882 | -0.094 | 84.9
12.5 | 1.591 | 0.02012 | -0.094 | 79.072
13 | 1.576 | 0.02157 | -0.093 | 73.095
13.5 | 1.532 | 0.02693 | -0.091 | 56.868
14 | 1.497 | 0.03036 | -0.09 | 49.306
14.5 | 1.452 | 0.03505 | -0.089 | 41.433
15 | 1.399 | 0.0411 | -0.087 | 34.051
15.5 | 1.344 | 0.04803 | -0.086 | 27.984
16 | 1.285 | 0.0565 | -0.084 | 22.746
16.5 | 1.223 | 0.0672 | -0.082 | 18.204
17 | 1.163 | 0.0781 | -0.08 | 14.895

## 82. Re 6M Mach 0.00 (2)
BIGFOIL.COM POLAR EXPORT
MID 343
MID 343 |  |  |  | Cl Max: | 1.9887 | at alpha= | 18 | deg
XFOIL ncrit=9 |  |  |  | L/D Max: | 155.544 | at alpha= | 5.5 | deg
Re: | 6000000 |  |  | Cd Min: | 0.06388 | at alpha= | 20 | deg
Mach: | 0 |  |  | Cl=0 at alpha= | -3.7526 | deg
|  |  |  | @ Cl=0.1, Cd= | 0.0058108
|  |  |  | @ Cl=0.4, Cd= | 0.0052965
|  |  |  | @ Cl=0.6, Cd= | 0.0055781
alpha (deg) | Cl | Cd | Cm | Cl/Cd
-16.5 | -1.1903 | 0.04799 | -0.067 | -24.8031
-16 | -1.2347 | 0.03122 | -0.0849 | -39.5484
-15.5 | -1.2552 | 0.02553 | -0.0837 | -49.1657
-15 | -1.2487 | 0.02246 | -0.0792 | -55.5966
-14.5 | -1.2066 | 0.01986 | -0.0799 | -60.7553
-14 | -1.1546 | 0.01785 | -0.0815 | -64.6835
-13.5 | -1.099 | 0.01623 | -0.0832 | -67.7141
-13 | -1.0419 | 0.01487 | -0.0848 | -70.0672
-12.5 | -0.9835 | 0.01372 | -0.0863 | -71.6837
-12 | -0.9237 | 0.01269 | -0.0879 | -72.7896
-11.5 | -0.8665 | 0.0118 | -0.0888 | -73.4322
-11 | -0.8107 | 0.01099 | -0.0892 | -73.7671
-10.5 | -0.7533 | 0.01026 | -0.0899 | -73.4211
-10 | -0.6993 | 0.00959 | -0.0896 | -72.9197
-9.5 | -0.6447 | 0.009 | -0.0895 | -71.6333
-9 | -0.59 | 0.00846 | -0.0892 | -69.74
-8.5 | -0.5348 | 0.00798 | -0.089 | -67.0175
-8 | -0.4796 | 0.00759 | -0.0888 | -63.1884
-7.5 | -0.4241 | 0.0073 | -0.0886 | -58.0959
-7 | -0.3687 | 0.00709 | -0.0883 | -52.0028
-6.5 | -0.3129 | 0.00672 | -0.0882 | -46.5625
-6 | -0.2564 | 0.00654 | -0.0882 | -39.2049
-5.5 | -0.1998 | 0.0064 | -0.0882 | -31.2188
-5 | -0.1427 | 0.00628 | -0.0883 | -22.7229
-4.5 | -0.0855 | 0.00611 | -0.0884 | -13.9935
-4 | -0.0283 | 0.00602 | -0.0885 | -4.701
-3.5 | 0.0289 | 0.00593 | -0.0886 | 4.8735
-3 | 0.0862 | 0.00583 | -0.0888 | 14.7856
-2.5 | 0.1436 | 0.00575 | -0.089 | 24.9739
-2 | 0.2012 | 0.00567 | -0.0893 | 35.485
-1.5 | 0.2585 | 0.00556 | -0.0895 | 46.4928
-1 | 0.3159 | 0.0054 | -0.0899 | 58.5
-0.5 | 0.3732 | 0.00532 | -0.0902 | 70.1504
0 | 0.4301 | 0.00527 | -0.0905 | 81.6129
0.5 | 0.487 | 0.00533 | -0.0907 | 91.3696
1 | 0.5439 | 0.00546 | -0.0908 | 99.6154
1.5 | 0.6009 | 0.00558 | -0.091 | 107.6882
2 | 0.6579 | 0.00569 | -0.0912 | 115.6239
2.5 | 0.7144 | 0.0058 | -0.0914 | 123.1724
3 | 0.7712 | 0.00585 | -0.0916 | 131.8291
3.5 | 0.8275 | 0.00589 | -0.0917 | 140.4924
4 | 0.8824 | 0.00612 | -0.0916 | 144.183
4.5 | 0.9377 | 0.00632 | -0.0915 | 148.3703
5 | 0.9912 | 0.00647 | -0.0909 | 153.1994
5.5 | 1.0437 | 0.00671 | -0.0902 | 155.544
6 | 1.0982 | 0.00708 | -0.0901 | 155.113
6.5 | 1.1525 | 0.00745 | -0.0899 | 154.698
7 | 1.2058 | 0.00789 | -0.0896 | 152.8264
7.5 | 1.2564 | 0.00859 | -0.0889 | 146.2631
8 | 1.3079 | 0.00916 | -0.0883 | 142.7838
8.5 | 1.3591 | 0.00972 | -0.0877 | 139.8251
9 | 1.4105 | 0.01021 | -0.0872 | 138.1489
9.5 | 1.4611 | 0.01073 | -0.0865 | 136.1696
10 | 1.5114 | 0.01125 | -0.0858 | 134.3467
10.5 | 1.5607 | 0.0118 | -0.085 | 132.2627
11 | 1.6093 | 0.01235 | -0.0841 | 130.3077
11.5 | 1.6561 | 0.01301 | -0.0829 | 127.2944
12 | 1.7007 | 0.01378 | -0.0814 | 123.418
12.5 | 1.7446 | 0.01452 | -0.0799 | 120.1515
13 | 1.7864 | 0.01533 | -0.078 | 116.5297
13.5 | 1.8251 | 0.01624 | -0.0756 | 112.383
14 | 1.8609 | 0.01716 | -0.0728 | 108.4441
14.5 | 1.8858 | 0.01828 | -0.0682 | 103.1619
15 | 1.9106 | 0.01946 | -0.0639 | 98.1809
15.5 | 1.9319 | 0.02096 | -0.0595 | 92.1708
16 | 1.9498 | 0.02279 | -0.0552 | 85.5551
16.5 | 1.9665 | 0.0249 | -0.0515 | 78.9759
17 | 1.9762 | 0.02777 | -0.0478 | 71.1631
17.5 | 1.9855 | 0.03097 | -0.0449 | 64.1104
18 | 1.9887 | 0.03508 | -0.0426 | 56.6904
18.5 | 1.9835 | 0.04044 | -0.041 | 49.048
19 | 1.9767 | 0.04647 | -0.0405 | 42.5371
19.5 | 1.961 | 0.0541 | -0.041 | 36.2477
20 | 1.9325 | 0.06388 | -0.0427 | 30.252

## 83. Re 6M Mach 0.10 (1)
BIGFOIL.COM POLAR EXPORT
MID 343
MID 343 |  |  |  | Cl Max: | 1.592 | at alpha= | 11.5 | deg
JavaFoil+Calcfoil stall+Eppler ext transition |  |  |  | L/D Max: | 111.09 | at alpha= | 7 | deg
Re: | 6000000 |  |  | Cd Min: | 0.00835 | at alpha= | -0.5 | deg
Mach: | 0.1 |  |  | Cl=0 at alpha= | -3.9152 | deg
|  |  |  | @ Cl=0.1, Cd= | 0.008886
|  |  |  | @ Cl=0.4, Cd= | 0.0083817
|  |  |  | @ Cl=0.6, Cd= | 0.0088783
alpha (deg) | Cl | Cd | Cm | Cl/Cd
-15 | -0.427 | 0.09965 | -0.045 | -4.289
-14.5 | -0.439 | 0.09479 | -0.045 | -4.632
-14 | -0.45 | 0.08874 | -0.046 | -5.069
-13.5 | -0.459 | 0.08336 | -0.047 | -5.503
-13 | -0.465 | 0.07857 | -0.048 | -5.923
-12.5 | -0.47 | 0.0732 | -0.05 | -6.423
-12 | -0.471 | 0.06888 | -0.051 | -6.844
-11.5 | -0.471 | 0.0629 | -0.053 | -7.495
-11 | -0.471 | 0.05489 | -0.057 | -8.575
-10.5 | -0.49 | 0.03086 | -0.07 | -15.889
-10 | -0.514 | 0.01414 | -0.079 | -36.32
-9.5 | -0.514 | 0.01153 | -0.083 | -44.595
-9 | -0.487 | 0.01093 | -0.083 | -44.593
-8.5 | -0.456 | 0.01058 | -0.084 | -43.093
-8 | -0.42 | 0.01034 | -0.084 | -40.582
-7.5 | -0.379 | 0.01006 | -0.084 | -37.709
-7 | -0.335 | 0.00984 | -0.085 | -34.035
-6.5 | -0.287 | 0.00967 | -0.085 | -29.654
-6 | -0.236 | 0.00954 | -0.085 | -24.726
-5.5 | -0.182 | 0.00944 | -0.086 | -19.306
-5 | -0.126 | 0.00932 | -0.086 | -13.566
-4.5 | -0.069 | 0.00922 | -0.086 | -7.492
-4 | -0.01 | 0.00914 | -0.086 | -1.143
-3.5 | 0.049 | 0.00909 | -0.087 | 5.395
-3 | 0.109 | 0.00885 | -0.087 | 12.321
-2.5 | 0.169 | 0.00872 | -0.087 | 19.419
-2 | 0.23 | 0.00866 | -0.088 | 26.553
-1.5 | 0.29 | 0.00865 | -0.088 | 33.548
-1 | 0.35 | 0.00854 | -0.088 | 41.056
-0.5 | 0.41 | 0.00835 | -0.089 | 49.166
0 | 0.471 | 0.00845 | -0.089 | 55.686
0.5 | 0.531 | 0.00864 | -0.089 | 61.396
1 | 0.59 | 0.00884 | -0.09 | 66.766
1.5 | 0.65 | 0.00907 | -0.09 | 71.692
2 | 0.71 | 0.00929 | -0.09 | 76.346
2.5 | 0.769 | 0.00948 | -0.09 | 81.079
3 | 0.828 | 0.00965 | -0.091 | 85.786
3.5 | 0.887 | 0.00985 | -0.091 | 89.99
4 | 0.945 | 0.01007 | -0.091 | 93.899
4.5 | 1.003 | 0.01026 | -0.092 | 97.732
5 | 1.06 | 0.01033 | -0.092 | 102.612
5.5 | 1.116 | 0.01054 | -0.092 | 105.899
6 | 1.172 | 0.01083 | -0.092 | 108.194
6.5 | 1.226 | 0.01112 | -0.093 | 110.293
7 | 1.279 | 0.01151 | -0.093 | 111.09
7.5 | 1.33 | 0.01285 | -0.093 | 103.52
8 | 1.379 | 0.01345 | -0.093 | 102.555
8.5 | 1.426 | 0.0139 | -0.094 | 102.606
9 | 1.47 | 0.01418 | -0.094 | 103.687
9.5 | 1.51 | 0.01478 | -0.094 | 102.187
10 | 1.547 | 0.01545 | -0.094 | 100.104
10.5 | 1.575 | 0.01656 | -0.095 | 95.119
11 | 1.585 | 0.01452 | -0.094 | 109.172
11.5 | 1.592 | 0.01812 | -0.094 | 87.888
12 | 1.592 | 0.01917 | -0.094 | 83.033
12.5 | 1.581 | 0.02064 | -0.094 | 76.596
13 | 1.561 | 0.02228 | -0.093 | 70.068
13.5 | 1.511 | 0.02804 | -0.091 | 53.89
14 | 1.476 | 0.03076 | -0.091 | 47.982
14.5 | 1.419 | 0.03735 | -0.089 | 37.996
15 | 1.36 | 0.04423 | -0.087 | 30.751
15.5 | 1.297 | 0.05256 | -0.085 | 24.683
16 | 1.231 | 0.06282 | -0.083 | 19.601
16.5 | 1.166 | 0.07364 | -0.08 | 15.839

## 84. Re 6M Mach 0.10 (2)
BIGFOIL.COM POLAR EXPORT
MID 343
MID 343 |  |  |  | Cl Max: | 1.9789 | at alpha= | 17.5 | deg
XFOIL ncrit=9 |  |  |  | L/D Max: | 155.556 | at alpha= | 5.5 | deg
Re: | 6000000 |  |  | Cd Min: | 0.08997 | at alpha= | -16 | deg
Mach: | 0.1 |  |  | Cl=0 at alpha= | -3.75 | deg
|  |  |  | @ Cl=0.1, Cd= | 0.005819
|  |  |  | @ Cl=0.4, Cd= | 0.0053084
|  |  |  | @ Cl=0.6, Cd= | 0.0055816
alpha (deg) | Cl | Cd | Cm | Cl/Cd
-16 | -0.9273 | 0.08997 | -0.0389 | -10.3068
-15.5 | -1.1171 | 0.0471 | -0.0682 | -23.7176
-15 | -1.16 | 0.03091 | -0.0861 | -37.5283
-14.5 | -1.1933 | 0.02515 | -0.0811 | -47.4473
-14 | -1.1585 | 0.02063 | -0.0831 | -56.1561
-13.5 | -1.1065 | 0.01807 | -0.085 | -61.2341
-13 | -1.0507 | 0.01621 | -0.0865 | -64.818
-12.5 | -0.9925 | 0.01476 | -0.088 | -67.2425
-12 | -0.9325 | 0.0135 | -0.0895 | -69.0741
-11.5 | -0.8744 | 0.01246 | -0.0904 | -70.1766
-11 | -0.8181 | 0.01151 | -0.0907 | -71.0773
-10.5 | -0.7602 | 0.01067 | -0.0912 | -71.2465
-10 | -0.7057 | 0.00992 | -0.0909 | -71.1391
-9.5 | -0.6506 | 0.00926 | -0.0906 | -70.2592
-9 | -0.5954 | 0.00866 | -0.0903 | -68.7529
-8.5 | -0.5397 | 0.00813 | -0.09 | -66.3838
-8 | -0.484 | 0.0077 | -0.0896 | -62.8571
-7.5 | -0.428 | 0.00737 | -0.0894 | -58.0733
-7 | -0.372 | 0.00714 | -0.089 | -52.1008
-6.5 | -0.3157 | 0.00677 | -0.0889 | -46.6322
-6 | -0.2587 | 0.00658 | -0.0888 | -39.3161
-5.5 | -0.2016 | 0.00643 | -0.0888 | -31.353
-5 | -0.1441 | 0.0063 | -0.0888 | -22.873
-4.5 | -0.0865 | 0.00613 | -0.0889 | -14.1109
-4 | -0.0288 | 0.00603 | -0.089 | -4.7761
-3.5 | 0.0288 | 0.00595 | -0.0891 | 4.8403
-3 | 0.0865 | 0.00584 | -0.0893 | 14.8116
-2.5 | 0.1443 | 0.00575 | -0.0895 | 25.0957
-2 | 0.2021 | 0.00568 | -0.0897 | 35.581
-1.5 | 0.2599 | 0.00557 | -0.09 | 46.6607
-1 | 0.3176 | 0.00541 | -0.0903 | 58.7061
-0.5 | 0.3752 | 0.00533 | -0.0906 | 70.394
0 | 0.4325 | 0.00528 | -0.0909 | 81.9129
0.5 | 0.4896 | 0.00535 | -0.0911 | 91.514
1 | 0.5469 | 0.00548 | -0.0912 | 99.7993
1.5 | 0.6044 | 0.00559 | -0.0914 | 108.1216
2 | 0.6616 | 0.00571 | -0.0916 | 115.8669
3 | 0.7757 | 0.00587 | -0.0919 | 132.1465
3.5 | 0.8324 | 0.00591 | -0.092 | 140.846
4 | 0.8877 | 0.00615 | -0.0919 | 144.3415
4.5 | 0.9434 | 0.00635 | -0.0918 | 148.5669
5 | 0.9973 | 0.00651 | -0.0912 | 153.1951
5.5 | 1.05 | 0.00675 | -0.0904 | 155.5556
6 | 1.1051 | 0.00711 | -0.0903 | 155.429
6.5 | 1.1598 | 0.00749 | -0.0901 | 154.8465
7 | 1.2133 | 0.00797 | -0.0897 | 152.2334
7.5 | 1.2644 | 0.00866 | -0.0889 | 146.0046
8 | 1.3161 | 0.00926 | -0.0882 | 142.1274
8.5 | 1.3679 | 0.00982 | -0.0875 | 139.2974
9 | 1.4197 | 0.01032 | -0.0869 | 137.5678
9.5 | 1.4711 | 0.01083 | -0.0862 | 135.8356
10 | 1.5214 | 0.01139 | -0.0853 | 133.5733
10.5 | 1.5715 | 0.01192 | -0.0844 | 131.8372
11 | 1.62 | 0.01254 | -0.0833 | 129.1866
11.5 | 1.6674 | 0.0132 | -0.082 | 126.3182
12 | 1.7123 | 0.01398 | -0.0803 | 122.4821
12.5 | 1.7554 | 0.01481 | -0.0784 | 118.528
13 | 1.7975 | 0.01562 | -0.0763 | 115.0768
13.5 | 1.8349 | 0.01663 | -0.0736 | 110.3367
14 | 1.8673 | 0.01756 | -0.0699 | 106.3383
14.5 | 1.8906 | 0.01883 | -0.0649 | 100.4036
15 | 1.9153 | 0.02013 | -0.0605 | 95.1465
15.5 | 1.9337 | 0.02193 | -0.0559 | 88.176
16 | 1.9524 | 0.02389 | -0.0519 | 81.7246
16.5 | 1.9644 | 0.02653 | -0.0479 | 74.0445
17 | 1.9739 | 0.0297 | -0.0447 | 66.4613
17.5 | 1.9789 | 0.03362 | -0.0421 | 58.8608
18 | 1.9746 | 0.03883 | -0.0401 | 50.8524
18.5 | 1.9688 | 0.04473 | -0.0393 | 44.0152
19 | 1.9525 | 0.05238 | -0.0396 | 37.2757
19.5 | 1.9246 | 0.06205 | -0.0412 | 31.0169
20 | 1.8914 | 0.07304 | -0.044 | 25.8954

## 85. Re 6M Mach 0.25 (1)
BIGFOIL.COM POLAR EXPORT
MID 343
MID 343 |  |  |  | Cl Max: | 1.574 | at alpha= | 10.5 | deg
JavaFoil+Calcfoil stall+Eppler ext transition |  |  |  | L/D Max: | 111.226 | at alpha= | 10 | deg
Re: | 6000000 |  |  | Cd Min: | 0.00854 | at alpha= | 0 | deg
Mach: | 0.25 |  |  | Cl=0 at alpha= | -3.9098 | deg
|  |  |  | @ Cl=0.1, Cd= | 0.0091277
|  |  |  | @ Cl=0.4, Cd= | 0.0086442
|  |  |  | @ Cl=0.6, Cd= | 0.0089274
alpha (deg) | Cl | Cd | Cm | Cl/Cd
-14 | -0.19 | 0.09435 | -0.044 | -2.01
-13.5 | -0.234 | 0.08964 | -0.045 | -2.613
-13 | -0.272 | 0.0844 | -0.045 | -3.225
-12.5 | -0.305 | 0.07903 | -0.047 | -3.863
-12 | -0.333 | 0.07441 | -0.048 | -4.477
-11.5 | -0.356 | 0.06931 | -0.049 | -5.137
-11 | -0.374 | 0.06405 | -0.051 | -5.833
-10.5 | -0.385 | 0.05962 | -0.053 | -6.449
-10 | -0.392 | 0.05225 | -0.057 | -7.506
-9.5 | -0.407 | 0.03451 | -0.069 | -11.809
-9 | -0.444 | 0.01253 | -0.083 | -35.452
-8.5 | -0.437 | 0.01116 | -0.086 | -39.138
-8 | -0.409 | 0.01064 | -0.086 | -38.445
-7.5 | -0.375 | 0.01035 | -0.087 | -36.228
-7 | -0.334 | 0.01007 | -0.087 | -33.222
-6.5 | -0.289 | 0.00988 | -0.087 | -29.239
-6 | -0.239 | 0.00973 | -0.088 | -24.552
-5.5 | -0.185 | 0.00958 | -0.088 | -19.351
-5 | -0.129 | 0.00944 | -0.088 | -13.68
-4.5 | -0.071 | 0.00931 | -0.089 | -7.596
-4 | -0.011 | 0.00922 | -0.089 | -1.161
-3.5 | 0.05 | 0.00916 | -0.089 | 5.493
-3 | 0.112 | 0.00912 | -0.09 | 12.279
-2.5 | 0.174 | 0.00885 | -0.09 | 19.651
-2 | 0.236 | 0.00876 | -0.09 | 26.964
-1.5 | 0.298 | 0.00874 | -0.091 | 34.14
-1 | 0.36 | 0.00867 | -0.091 | 41.541
-0.5 | 0.422 | 0.00863 | -0.091 | 48.881
0 | 0.484 | 0.00854 | -0.091 | 56.657
0.5 | 0.545 | 0.00875 | -0.092 | 62.296
1 | 0.607 | 0.00895 | -0.092 | 67.791
1.5 | 0.668 | 0.00919 | -0.092 | 72.674
2 | 0.729 | 0.00942 | -0.093 | 77.359
2.5 | 0.79 | 0.00962 | -0.093 | 82.127
3 | 0.85 | 0.0098 | -0.093 | 86.78
3.5 | 0.911 | 0.01002 | -0.094 | 90.897
4 | 0.971 | 0.01026 | -0.094 | 94.606
4.5 | 1.03 | 0.01048 | -0.094 | 98.233
5 | 1.088 | 0.01058 | -0.094 | 102.878
5.5 | 1.145 | 0.01081 | -0.095 | 105.992
6 | 1.202 | 0.01113 | -0.095 | 107.95
6.5 | 1.257 | 0.01146 | -0.095 | 109.68
7 | 1.31 | 0.01264 | -0.095 | 103.66
7.5 | 1.361 | 0.01342 | -0.096 | 101.454
8 | 1.409 | 0.01404 | -0.096 | 100.38
8.5 | 1.455 | 0.01459 | -0.096 | 99.751
9 | 1.497 | 0.01499 | -0.096 | 99.855
9.5 | 1.533 | 0.0157 | -0.097 | 97.641
10 | 1.558 | 0.01401 | -0.097 | 111.226
10.5 | 1.574 | 0.01759 | -0.097 | 89.463
11 | 1.574 | 0.01875 | -0.096 | 83.94
11.5 | 1.562 | 0.02 | -0.096 | 78.134
12 | 1.536 | 0.02174 | -0.096 | 70.647
12.5 | 1.491 | 0.02436 | -0.095 | 61.196
13 | 1.407 | 0.03292 | -0.092 | 42.722
13.5 | 1.335 | 0.0388 | -0.09 | 34.404
14 | 1.245 | 0.04912 | -0.087 | 25.351
14.5 | 1.145 | 0.06201 | -0.083 | 18.463
15 | 1.039 | 0.07582 | -0.08 | 13.699
15.5 | 0.931 | 0.09061 | -0.076 | 10.271

## 86. Re 6M Mach 0.25 (2)
BIGFOIL.COM POLAR EXPORT
MID 343
MID 343 |  |  |  | Cl Max: | 1.9439 | at alpha= | 16 | deg
XFOIL ncrit=9 |  |  |  | L/D Max: | 156.696 | at alpha= | 5.5 | deg
Re: | 6000000 |  |  | Cd Min: | 0.16199 | at alpha= | -16.5 | deg
Mach: | 0.25 |  |  | Cl=0 at alpha= | -3.7333 | deg
|  |  |  | @ Cl=0.1, Cd= | 0.0058896
|  |  |  | @ Cl=0.4, Cd= | 0.0053908
|  |  |  | @ Cl=0.6, Cd= | 0.0056294
alpha (deg) | Cl | Cd | Cm | Cl/Cd
-16.5 | -0.3514 | 0.16199 | -0.0165 | -2.1693
-16 | -0.3414 | 0.15805 | -0.0185 | -2.1601
-15.5 | -0.3325 | 0.15409 | -0.0203 | -2.1578
-15 | -0.3256 | 0.15029 | -0.022 | -2.1665
-14.5 | -0.3248 | 0.14769 | -0.023 | -2.1992
-12.5 | -0.6675 | 0.08589 | -0.0407 | -7.7716
-12 | -0.87 | 0.03996 | -0.0775 | -21.7718
-11.5 | -0.8777 | 0.02616 | -0.094 | -33.5512
-11 | -0.8361 | 0.0199 | -0.0981 | -42.0151
-10.5 | -0.7871 | 0.01645 | -0.0985 | -47.848
-10 | -0.7334 | 0.01394 | -0.0983 | -52.6112
-9.5 | -0.6794 | 0.0121 | -0.0973 | -56.1488
-9 | -0.6235 | 0.01064 | -0.0964 | -58.5996
-8.5 | -0.5662 | 0.00952 | -0.0955 | -59.4748
-8 | -0.508 | 0.00866 | -0.0947 | -58.6605
-7.5 | -0.4496 | 0.00802 | -0.0939 | -56.0599
-7 | -0.3907 | 0.00756 | -0.0932 | -51.6799
-6.5 | -0.3314 | 0.00723 | -0.0927 | -45.8368
-6 | -0.272 | 0.0068 | -0.0923 | -40
-5.5 | -0.2121 | 0.00658 | -0.092 | -32.234
-5 | -0.152 | 0.00641 | -0.0919 | -23.7129
-4.5 | -0.0919 | 0.00624 | -0.0918 | -14.7276
-4 | -0.032 | 0.00613 | -0.0917 | -5.2202
-3.5 | 0.028 | 0.00602 | -0.0918 | 4.6512
-3 | 0.0878 | 0.00591 | -0.0918 | 14.8562
-2.5 | 0.1477 | 0.00581 | -0.0919 | 25.4217
-2 | 0.2076 | 0.00572 | -0.0921 | 36.2937
-1.5 | 0.2673 | 0.00562 | -0.0923 | 47.5623
-1 | 0.3269 | 0.00547 | -0.0926 | 59.7623
-0.5 | 0.3864 | 0.0054 | -0.0929 | 71.5556
0 | 0.4455 | 0.00536 | -0.0931 | 83.1157
0.5 | 0.5047 | 0.0054 | -0.0933 | 93.463
1 | 0.5638 | 0.00555 | -0.0934 | 101.5856
1.5 | 0.6231 | 0.00568 | -0.0935 | 109.7007
2 | 0.6824 | 0.00581 | -0.0936 | 117.4527
2.5 | 0.7414 | 0.00592 | -0.0937 | 125.2365
3 | 0.8005 | 0.006 | -0.0938 | 133.4167
3.5 | 0.8593 | 0.00605 | -0.0938 | 142.0331
4 | 0.9171 | 0.00628 | -0.0936 | 146.035
4.5 | 0.9747 | 0.00652 | -0.0933 | 149.4939
5 | 1.0313 | 0.00671 | -0.0926 | 153.696
5.5 | 1.0859 | 0.00693 | -0.0915 | 156.6955
6 | 1.1432 | 0.00733 | -0.0911 | 155.9618
6.5 | 1.2 | 0.00777 | -0.0905 | 154.4402
7.5 | 1.3082 | 0.00913 | -0.0884 | 143.2859
8 | 1.3629 | 0.00971 | -0.0874 | 140.3605
8.5 | 1.4174 | 0.01029 | -0.0862 | 137.7454
9 | 1.4713 | 0.01088 | -0.085 | 135.2298
9.5 | 1.5253 | 0.01145 | -0.0837 | 133.214
10 | 1.578 | 0.01208 | -0.0821 | 130.6291
10.5 | 1.63 | 0.01272 | -0.0804 | 128.1447
11 | 1.68 | 0.01347 | -0.0783 | 124.7216
11.5 | 1.7269 | 0.01437 | -0.0757 | 120.174
12 | 1.7711 | 0.01535 | -0.0727 | 115.3811
12.5 | 1.813 | 0.01634 | -0.0693 | 110.9547
13 | 1.8437 | 0.0175 | -0.064 | 105.3543
13.5 | 1.872 | 0.01882 | -0.0587 | 99.4687
14 | 1.896 | 0.02052 | -0.0534 | 92.3977
14.5 | 1.9152 | 0.02269 | -0.0482 | 84.4072
15 | 1.9319 | 0.02531 | -0.0436 | 76.3295
15.5 | 1.9403 | 0.0289 | -0.0395 | 67.1384
16 | 1.9439 | 0.03337 | -0.0364 | 58.2529
16.5 | 1.9387 | 0.0392 | -0.0344 | 49.4566
17 | 1.9206 | 0.04702 | -0.034 | 40.8464
17.5 | 1.8977 | 0.05609 | -0.0351 | 33.8331
18 | 1.8608 | 0.06743 | -0.0377 | 27.596
18.5 | 1.8145 | 0.08057 | -0.0419 | 22.5208
19 | 1.7615 | 0.09512 | -0.0472 | 18.5187
19.5 | 1.7053 | 0.11056 | -0.0537 | 15.4242
20 | 1.6494 | 0.12642 | -0.0611 | 13.047

## 87. Re 6M Mach 0.50 (1)
BIGFOIL.COM POLAR EXPORT
MID 343
MID 343 |  |  |  | Cl Max: | 1.494 | at alpha= | 8.5 | deg
JavaFoil+Calcfoil stall+Eppler ext transition |  |  |  | L/D Max: | 104.128 | at alpha= | 6 | deg
Re: | 6000000 |  |  | Cd Min: | 0.00897 | at alpha= | 0 | deg
Mach: | 0.5 |  |  | Cl=0 at alpha= | -3.9118 | deg
|  |  |  | @ Cl=0.1, Cd= | 0.0095126
|  |  |  | @ Cl=0.4, Cd= | 0.0090612
|  |  |  | @ Cl=0.6, Cd= | 0.0091874
alpha (deg) | Cl | Cd | Cm | Cl/Cd
-20 | -0.884 | 0.15872 | -0.05 | -5.57
-19.5 | -0.856 | 0.15431 | -0.05 | -5.55
-19 | -0.83 | 0.14796 | -0.05 | -5.606
-18.5 | -0.803 | 0.14338 | -0.05 | -5.6
-18 | -0.777 | 0.13982 | -0.051 | -5.556
-17.5 | -0.749 | 0.1355 | -0.05 | -5.527
-17 | -0.721 | 0.13035 | -0.049 | -5.528
-16.5 | -0.694 | 0.12374 | -0.049 | -5.605
-16 | -0.667 | 0.12034 | -0.049 | -5.54
-15.5 | -0.639 | 0.11814 | -0.049 | -5.412
-15 | -0.612 | 0.11137 | -0.049 | -5.492
-14.5 | -0.585 | 0.1001 | -0.049 | -5.842
-14 | -0.558 | 0.09285 | -0.05 | -6.009
-13.5 | -0.531 | 0.08694 | -0.051 | -6.11
-13 | -0.502 | 0.08995 | -0.048 | -5.581
-12.5 | -0.476 | 0.08184 | -0.051 | -5.816
-12 | -0.451 | 0.07381 | -0.055 | -6.11
-11.5 | -0.419 | 0.07974 | -0.047 | -5.257
-11 | -0.394 | 0.06998 | -0.052 | -5.624
-10.5 | -0.371 | 0.06017 | -0.06 | -6.162
-10 | -0.337 | 0.06517 | -0.048 | -5.173
-9.5 | -0.314 | 0.0557 | -0.059 | -5.633
-9 | -0.283 | 0.05783 | -0.051 | -4.888
-8.5 | -0.257 | 0.05146 | -0.057 | -4.993
-8 | -0.228 | 0.05044 | -0.055 | -4.523
-7.5 | -0.207 | 0.03872 | -0.069 | -5.334
-7 | -0.176 | 0.03911 | -0.067 | -4.509
-6.5 | -0.178 | 0.01089 | -0.097 | -16.332
-6 | -0.144 | 0.01065 | -0.098 | -13.471
-5.5 | -0.183 | 0.01039 | -0.098 | -17.571
-5 | -0.136 | 0.01005 | -0.099 | -13.5
-4.5 | -0.077 | 0.00984 | -0.099 | -7.774
-4 | -0.012 | 0.00968 | -0.099 | -1.217
-3.5 | 0.056 | 0.00957 | -0.1 | 5.83
-3 | 0.125 | 0.00948 | -0.1 | 13.148
-2.5 | 0.194 | 0.00935 | -0.1 | 20.747
-2 | 0.264 | 0.00915 | -0.101 | 28.827
-1.5 | 0.333 | 0.0091 | -0.101 | 36.616
-1 | 0.402 | 0.00906 | -0.102 | 44.395
-0.5 | 0.471 | 0.00904 | -0.102 | 52.101
0 | 0.54 | 0.00897 | -0.102 | 60.273
0.5 | 0.609 | 0.00922 | -0.103 | 66.068
1 | 0.677 | 0.00947 | -0.103 | 71.516
1.5 | 0.746 | 0.00976 | -0.103 | 76.407
2 | 0.814 | 0.01001 | -0.104 | 81.271
2.5 | 0.881 | 0.01026 | -0.104 | 85.898
3 | 0.948 | 0.01054 | -0.104 | 90.001
3.5 | 1.015 | 0.01084 | -0.105 | 93.672
4 | 1.081 | 0.01122 | -0.105 | 96.397
4.5 | 1.145 | 0.01184 | -0.105 | 96.723
5 | 1.208 | 0.01183 | -0.106 | 102.085
5.5 | 1.268 | 0.01226 | -0.106 | 103.429
6 | 1.326 | 0.01274 | -0.106 | 104.128
6.5 | 1.381 | 0.01454 | -0.106 | 94.986
7 | 1.43 | 0.01589 | -0.107 | 89.985
7.5 | 1.469 | 0.01696 | -0.107 | 86.64
8 | 1.488 | 0.01491 | -0.107 | 99.801
8.5 | 1.494 | 0.01903 | -0.107 | 78.464
9 | 1.454 | 0.02154 | -0.106 | 67.505
9.5 | 1.3 | 0.02611 | -0.104 | 49.78
10 | 0.869 | 0.03759 | -0.098 | 23.128
10.5 | 0.794 | 0.08115 | -0.061 | 9.785
11 | 0.936 | 0.03706 | -0.099 | 25.267
11.5 | 0.896 | 0.06566 | -0.085 | 13.64
12 | 0.941 | 0.05978 | -0.089 | 15.735
12.5 | 0.905 | 0.09634 | -0.066 | 9.397
13 | 0.924 | 0.09968 | -0.059 | 9.272
13.5 | 0.967 | 0.10152 | -0.071 | 9.524

## 88. Re 6M Mach 0.50 (2)
BIGFOIL.COM POLAR EXPORT
MID 343
MID 343 |  |  |  | Cl Max: | 1.8543 | at alpha= | 11 | deg
XFOIL ncrit=9 |  |  |  | L/D Max: | 158.274 | at alpha= | 5.5 | deg
Re: | 6000000 |  |  | Cd Min: | 0.13757 | at alpha= | 16 | deg
Mach: | 0.5 |  |  | Cl=0 at alpha= | -99 | deg
|  |  |  | @ Cl=0.1, Cd= | 0.00568
|  |  |  | @ Cl=0.4, Cd= | 0.00568
|  |  |  | @ Cl=0.6, Cd= | 0.0057717
alpha (deg) | Cl | Cd | Cm | Cl/Cd
0 | 0.5033 | 0.00568 | -0.1026 | 88.6092
0.5 | 0.5709 | 0.00569 | -0.1027 | 100.3339
1 | 0.6386 | 0.00588 | -0.1025 | 108.6054
1.5 | 0.7068 | 0.00606 | -0.1023 | 116.6337
2 | 0.7748 | 0.00626 | -0.102 | 123.77
2.5 | 0.8433 | 0.00641 | -0.1017 | 131.5601
3 | 0.9121 | 0.00655 | -0.1013 | 139.2519
3.5 | 0.9811 | 0.00661 | -0.1008 | 148.4266
4 | 1.0497 | 0.00685 | -0.0999 | 153.2409
4.5 | 1.117 | 0.00722 | -0.0985 | 154.7091
5 | 1.1846 | 0.00755 | -0.0969 | 156.9007
5.5 | 1.2472 | 0.00788 | -0.0939 | 158.2741
6 | 1.3152 | 0.00844 | -0.0918 | 155.8294
6.5 | 1.3787 | 0.00931 | -0.0888 | 148.0881
7 | 1.4407 | 0.01029 | -0.0852 | 140.0097
7.5 | 1.5061 | 0.01106 | -0.0817 | 136.1754
8 | 1.5705 | 0.0119 | -0.0776 | 131.9748
8.5 | 1.6355 | 0.01269 | -0.0732 | 128.881
9 | 1.6951 | 0.0137 | -0.0676 | 123.7299
9.5 | 1.7475 | 0.01476 | -0.0605 | 118.3943
10 | 1.7939 | 0.01621 | -0.0527 | 110.6663
10.5 | 1.8337 | 0.01821 | -0.0444 | 100.6974
11 | 1.8543 | 0.02156 | -0.0356 | 86.0065
11.5 | 1.8455 | 0.02745 | -0.0282 | 67.2313
12 | 1.8148 | 0.0363 | -0.0251 | 49.9945
12.5 | 1.7735 | 0.04729 | -0.0258 | 37.5026
13 | 1.7278 | 0.05937 | -0.0286 | 29.1022
13.5 | 1.6782 | 0.07219 | -0.0326 | 23.247
14 | 1.6296 | 0.08518 | -0.0373 | 19.1313
14.5 | 1.5835 | 0.09825 | -0.0427 | 16.117
15 | 1.5418 | 0.11125 | -0.0485 | 13.8589
15.5 | 1.5042 | 0.12427 | -0.0551 | 12.1043
16 | 1.4698 | 0.13757 | -0.0627 | 10.684

## 89. Re 7M Mach 0.00 (1)
BIGFOIL.COM POLAR EXPORT
MID 343
MID 343 |  |  |  | Cl Max: | 1.599 | at alpha= | 12 | deg
JavaFoil+Calcfoil stall+Eppler ext transition |  |  |  | L/D Max: | 113.361 | at alpha= | 11 | deg
Re: | 7000000 |  |  | Cd Min: | 0.00844 | at alpha= | 0 | deg
Mach: | 0 |  |  | Cl=0 at alpha= | -3.9152 | deg
|  |  |  | @ Cl=0.1, Cd= | 0.008806
|  |  |  | @ Cl=0.4, Cd= | 0.0085454
|  |  |  | @ Cl=0.6, Cd= | 0.0088127
alpha (deg) | Cl | Cd | Cm | Cl/Cd
-15 | -0.461 | 0.09716 | -0.046 | -4.744
-14.5 | -0.469 | 0.09353 | -0.046 | -5.014
-14 | -0.478 | 0.08524 | -0.048 | -5.613
-13.5 | -0.485 | 0.08002 | -0.049 | -6.055
-13 | -0.489 | 0.07447 | -0.051 | -6.568
-12.5 | -0.492 | 0.06848 | -0.053 | -7.183
-12 | -0.492 | 0.06333 | -0.054 | -7.764
-11.5 | -0.492 | 0.0549 | -0.058 | -8.968
-11 | -0.509 | 0.0336 | -0.068 | -15.156
-10.5 | -0.533 | 0.01578 | -0.077 | -33.797
-10 | -0.535 | 0.01181 | -0.081 | -45.303
-9.5 | -0.519 | 0.0111 | -0.082 | -46.781
-9 | -0.491 | 0.01068 | -0.083 | -45.944
-8.5 | -0.458 | 0.01039 | -0.083 | -44.069
-8 | -0.421 | 0.01015 | -0.083 | -41.453
-7.5 | -0.379 | 0.00987 | -0.084 | -38.45
-7 | -0.335 | 0.00972 | -0.084 | -34.426
-6.5 | -0.286 | 0.00956 | -0.084 | -29.96
-6 | -0.235 | 0.00942 | -0.085 | -24.95
-5.5 | -0.182 | 0.0093 | -0.085 | -19.51
-5 | -0.126 | 0.0092 | -0.085 | -13.692
-4.5 | -0.069 | 0.00914 | -0.086 | -7.523
-4 | -0.01 | 0.00903 | -0.086 | -1.152
-3.5 | 0.049 | 0.00901 | -0.086 | 5.417
-3 | 0.109 | 0.00877 | -0.087 | 12.381
-2.5 | 0.169 | 0.00883 | -0.087 | 19.08
-2 | 0.229 | 0.00867 | -0.087 | 26.384
-1.5 | 0.289 | 0.00861 | -0.088 | 33.565
-1 | 0.349 | 0.00858 | -0.088 | 40.627
-0.5 | 0.408 | 0.00854 | -0.088 | 47.827
0 | 0.468 | 0.00844 | -0.089 | 55.517
0.5 | 0.528 | 0.00858 | -0.089 | 61.507
1 | 0.588 | 0.00877 | -0.089 | 66.954
1.5 | 0.647 | 0.00898 | -0.089 | 71.994
2 | 0.706 | 0.00917 | -0.09 | 77.018
2.5 | 0.765 | 0.00932 | -0.09 | 82.07
3 | 0.824 | 0.0095 | -0.09 | 86.707
3.5 | 0.882 | 0.0097 | -0.091 | 90.998
4 | 0.941 | 0.00992 | -0.091 | 94.843
4.5 | 0.998 | 0.01035 | -0.091 | 96.438
5 | 1.055 | 0.01051 | -0.091 | 100.336
5.5 | 1.111 | 0.01038 | -0.092 | 107.005
6 | 1.166 | 0.01063 | -0.092 | 109.718
6.5 | 1.221 | 0.01092 | -0.092 | 111.838
7 | 1.273 | 0.01194 | -0.092 | 106.647
7.5 | 1.324 | 0.01257 | -0.093 | 105.346
8 | 1.374 | 0.01309 | -0.093 | 104.933
8.5 | 1.421 | 0.01353 | -0.093 | 105.003
9 | 1.465 | 0.01399 | -0.093 | 104.711
9.5 | 1.505 | 0.01427 | -0.094 | 105.491
10 | 1.543 | 0.01495 | -0.094 | 103.202
10.5 | 1.572 | 0.01591 | -0.094 | 98.807
11 | 1.586 | 0.01399 | -0.094 | 113.361
11.5 | 1.596 | 0.01742 | -0.094 | 91.618
12 | 1.599 | 0.01839 | -0.094 | 86.925
12.5 | 1.593 | 0.01964 | -0.094 | 81.106
13 | 1.579 | 0.02105 | -0.093 | 74.985
13.5 | 1.536 | 0.02591 | -0.092 | 59.276
14 | 1.503 | 0.02891 | -0.091 | 52.004
14.5 | 1.458 | 0.03334 | -0.089 | 43.736
15 | 1.406 | 0.03901 | -0.088 | 36.033
15.5 | 1.35 | 0.04547 | -0.086 | 29.696
16 | 1.291 | 0.05356 | -0.085 | 24.109
16.5 | 1.229 | 0.06372 | -0.083 | 19.295
17 | 1.17 | 0.07401 | -0.081 | 15.802

## 90. Re 7M Mach 0.00 (2)
BIGFOIL.COM POLAR EXPORT
MID 343
MID 343 |  |  |  | Cl Max: | 2.0025 | at alpha= | 18.5 | deg
XFOIL ncrit=9 |  |  |  | L/D Max: | 159.117 | at alpha= | 5.5 | deg
Re: | 7000000 |  |  | Cd Min: | 0.06096 | at alpha= | 20 | deg
Mach: | 0 |  |  | Cl=0 at alpha= | -3.7504 | deg
|  |  |  | @ Cl=0.1, Cd= | 0.0057408
|  |  |  | @ Cl=0.4, Cd= | 0.00532
|  |  |  | @ Cl=0.6, Cd= | 0.0055261
alpha (deg) | Cl | Cd | Cm | Cl/Cd
-16 | -1.2388 | 0.03066 | -0.0854 | -40.4044
-15.5 | -1.2387 | 0.02689 | -0.0844 | -46.0655
-15 | -1.2224 | 0.02484 | -0.0807 | -49.211
-14.5 | -1.1973 | 0.02019 | -0.0814 | -59.3016
-14 | -1.1483 | 0.01748 | -0.0832 | -65.6922
-13.5 | -1.0942 | 0.01564 | -0.0848 | -69.9616
-13 | -1.0378 | 0.01419 | -0.0862 | -73.136
-12 | -0.9207 | 0.01197 | -0.0891 | -76.9173
-11.5 | -0.8669 | 0.01111 | -0.0891 | -78.0288
-11 | -0.811 | 0.01034 | -0.0895 | -78.4333
-10.5 | -0.7562 | 0.00967 | -0.0895 | -78.2006
-10 | -0.7022 | 0.00908 | -0.0892 | -77.3348
-9.5 | -0.6473 | 0.00854 | -0.0891 | -75.7963
-9 | -0.5923 | 0.00806 | -0.0889 | -73.4864
-8.5 | -0.537 | 0.00764 | -0.0887 | -70.288
-8 | -0.4817 | 0.0073 | -0.0884 | -65.9863
-7.5 | -0.4262 | 0.00706 | -0.0882 | -60.3683
-7 | -0.3704 | 0.00688 | -0.0881 | -53.8372
-6.5 | -0.314 | 0.0066 | -0.088 | -47.5758
-6 | -0.2574 | 0.00641 | -0.0881 | -40.156
-5.5 | -0.2004 | 0.00627 | -0.0881 | -31.9617
-5 | -0.1432 | 0.00615 | -0.0882 | -23.2846
-4.5 | -0.086 | 0.00603 | -0.0884 | -14.262
-4 | -0.0286 | 0.00594 | -0.0885 | -4.8148
-3.5 | 0.0287 | 0.00586 | -0.0887 | 4.8976
-3 | 0.0862 | 0.00576 | -0.0889 | 14.9653
-2.5 | 0.1437 | 0.00568 | -0.0891 | 25.2993
-2 | 0.2012 | 0.00561 | -0.0893 | 35.8645
-1.5 | 0.2586 | 0.00553 | -0.0896 | 46.7631
-1 | 0.3161 | 0.00538 | -0.0899 | 58.7546
-0.5 | 0.3734 | 0.00532 | -0.0902 | 70.188
0 | 0.4303 | 0.00532 | -0.0905 | 80.8835
0.5 | 0.4873 | 0.00531 | -0.0908 | 91.7702
1 | 0.5446 | 0.00539 | -0.091 | 101.039
1.5 | 0.6016 | 0.00553 | -0.0911 | 108.7884
2 | 0.6586 | 0.00564 | -0.0913 | 116.773
2.5 | 0.7154 | 0.00576 | -0.0915 | 124.2014
3 | 0.7722 | 0.00583 | -0.0917 | 132.4528
3.5 | 0.8285 | 0.00589 | -0.0919 | 140.6621
4 | 0.8836 | 0.00609 | -0.0918 | 145.0903
4.5 | 0.9393 | 0.00626 | -0.0918 | 150.0479
5 | 0.9943 | 0.00646 | -0.0917 | 153.9164
5.5 | 1.0454 | 0.00657 | -0.0906 | 159.1172
6 | 1.1001 | 0.00692 | -0.0905 | 158.974
6.5 | 1.1541 | 0.00732 | -0.0903 | 157.6639
7 | 1.2074 | 0.00778 | -0.09 | 155.1928
7.5 | 1.2584 | 0.00845 | -0.0893 | 148.9231
8 | 1.31 | 0.00901 | -0.0887 | 145.394
9 | 1.4133 | 0.01 | -0.0877 | 141.33
9.5 | 1.4648 | 0.01044 | -0.0872 | 140.3065
10 | 1.5148 | 0.01099 | -0.0864 | 137.8344
10.5 | 1.5651 | 0.01146 | -0.0858 | 136.5707
11 | 1.613 | 0.01209 | -0.0848 | 133.416
11.5 | 1.6607 | 0.01268 | -0.0837 | 130.97
12 | 1.7062 | 0.01339 | -0.0824 | 127.4235
12.5 | 1.7496 | 0.01419 | -0.0807 | 123.2981
13 | 1.7927 | 0.01492 | -0.079 | 120.1542
13.5 | 1.8321 | 0.01582 | -0.0768 | 115.8091
14 | 1.869 | 0.01674 | -0.0742 | 111.6487
14.5 | 1.8972 | 0.01775 | -0.07 | 106.8845
15 | 1.9219 | 0.01889 | -0.0655 | 101.7417
15.5 | 1.9427 | 0.02036 | -0.0609 | 95.4175
16 | 1.9632 | 0.02197 | -0.0568 | 89.3582
16.5 | 1.9773 | 0.02416 | -0.0526 | 81.8419
17 | 1.9915 | 0.02658 | -0.049 | 74.9248
17.5 | 1.9994 | 0.02978 | -0.0458 | 67.139
18 | 2.0021 | 0.03382 | -0.0432 | 59.1987
18.5 | 2.0025 | 0.03846 | -0.0414 | 52.0671
19 | 1.9926 | 0.04464 | -0.0405 | 44.6371
19.5 | 1.9764 | 0.05218 | -0.0407 | 37.8766
20 | 1.9543 | 0.06096 | -0.0421 | 32.0587

## 91. Re 7M Mach 0.10 (1)
BIGFOIL.COM POLAR EXPORT
MID 343
MID 343 |  |  |  | Cl Max: | 1.594 | at alpha= | 11.5 | deg
JavaFoil+Calcfoil stall+Eppler ext transition |  |  |  | L/D Max: | 112.02 | at alpha= | 11 | deg
Re: | 7000000 |  |  | Cd Min: | 0.00845 | at alpha= | 0 | deg
Mach: | 0.1 |  |  | Cl=0 at alpha= | -3.9152 | deg
|  |  |  | @ Cl=0.1, Cd= | 0.008819
|  |  |  | @ Cl=0.4, Cd= | 0.008565
|  |  |  | @ Cl=0.6, Cd= | 0.008825
alpha (deg) | Cl | Cd | Cm | Cl/Cd
-15 | -0.428 | 0.09876 | -0.045 | -4.332
-14.5 | -0.44 | 0.0932 | -0.046 | -4.718
-14 | -0.451 | 0.08688 | -0.048 | -5.189
-13.5 | -0.46 | 0.08145 | -0.049 | -5.648
-13 | -0.467 | 0.07638 | -0.05 | -6.113
-12.5 | -0.472 | 0.07065 | -0.052 | -6.684
-12 | -0.474 | 0.06585 | -0.053 | -7.201
-11.5 | -0.476 | 0.05836 | -0.056 | -8.156
-11 | -0.48 | 0.04671 | -0.062 | -10.28
-10.5 | -0.509 | 0.02141 | -0.074 | -23.756
-10 | -0.523 | 0.0125 | -0.08 | -41.808
-9.5 | -0.514 | 0.01125 | -0.083 | -45.687
-9 | -0.487 | 0.01081 | -0.083 | -45.076
-8.5 | -0.456 | 0.01046 | -0.084 | -43.61
-8 | -0.42 | 0.01023 | -0.084 | -41.04
-7.5 | -0.379 | 0.00995 | -0.084 | -38.137
-7 | -0.335 | 0.00978 | -0.085 | -34.221
-6.5 | -0.287 | 0.00958 | -0.085 | -29.949
-6 | -0.236 | 0.00948 | -0.085 | -24.871
-5.5 | -0.182 | 0.00931 | -0.086 | -19.57
-5 | -0.126 | 0.00922 | -0.086 | -13.714
-4.5 | -0.069 | 0.00915 | -0.086 | -7.547
-4 | -0.01 | 0.00906 | -0.086 | -1.153
-3.5 | 0.049 | 0.00904 | -0.087 | 5.424
-3 | 0.109 | 0.00878 | -0.087 | 12.427
-2.5 | 0.169 | 0.00884 | -0.087 | 19.152
-2 | 0.23 | 0.00869 | -0.088 | 26.452
-1.5 | 0.29 | 0.00864 | -0.088 | 33.62
-1 | 0.35 | 0.00859 | -0.088 | 40.78
-0.5 | 0.41 | 0.00856 | -0.089 | 47.953
0 | 0.471 | 0.00845 | -0.089 | 55.689
0.5 | 0.531 | 0.0086 | -0.089 | 61.706
1 | 0.59 | 0.00879 | -0.09 | 67.171
1.5 | 0.65 | 0.009 | -0.09 | 72.236
2 | 0.71 | 0.00919 | -0.09 | 77.227
2.5 | 0.769 | 0.00935 | -0.09 | 82.196
3 | 0.828 | 0.00953 | -0.091 | 86.904
3.5 | 0.887 | 0.00972 | -0.091 | 91.244
4 | 0.945 | 0.00996 | -0.091 | 94.929
4.5 | 1.003 | 0.01039 | -0.092 | 96.539
5 | 1.06 | 0.01055 | -0.092 | 100.445
5.5 | 1.116 | 0.01043 | -0.092 | 107.026
6 | 1.172 | 0.01067 | -0.092 | 109.783
6.5 | 1.226 | 0.01096 | -0.093 | 111.907
7 | 1.279 | 0.01202 | -0.093 | 106.407
7.5 | 1.33 | 0.01267 | -0.093 | 104.997
8 | 1.379 | 0.01317 | -0.093 | 104.692
8.5 | 1.426 | 0.01364 | -0.094 | 104.606
9 | 1.47 | 0.01412 | -0.094 | 104.134
9.5 | 1.51 | 0.01443 | -0.094 | 104.663
10 | 1.547 | 0.01514 | -0.094 | 102.191
10.5 | 1.575 | 0.01615 | -0.095 | 97.517
11 | 1.586 | 0.01416 | -0.094 | 112.02
11.5 | 1.594 | 0.01771 | -0.094 | 90.017
12 | 1.594 | 0.01869 | -0.094 | 85.248
12.5 | 1.583 | 0.02017 | -0.094 | 78.499
13 | 1.565 | 0.02163 | -0.094 | 72.336
13.5 | 1.516 | 0.02694 | -0.092 | 56.28
14 | 1.482 | 0.02927 | -0.091 | 50.653
14.5 | 1.426 | 0.03548 | -0.089 | 40.184
15 | 1.366 | 0.04194 | -0.087 | 32.577
15.5 | 1.304 | 0.04974 | -0.086 | 26.212
16 | 1.238 | 0.05958 | -0.083 | 20.77
16.5 | 1.172 | 0.06991 | -0.081 | 16.769

## 92. Re 7M Mach 0.10 (2)
BIGFOIL.COM POLAR EXPORT
MID 343
MID 343 |  |  |  | Cl Max: | 1.9931 | at alpha= | 18 | deg
XFOIL ncrit=9 |  |  |  | L/D Max: | 159.379 | at alpha= | 5.5 | deg
Re: | 7000000 |  |  | Cd Min: | 0.07028 | at alpha= | 20 | deg
Mach: | 0.1 |  |  | Cl=0 at alpha= | -3.7474 | deg
|  |  |  | @ Cl=0.1, Cd= | 0.0057512
|  |  |  | @ Cl=0.4, Cd= | 0.00533
|  |  |  | @ Cl=0.6, Cd= | 0.0055287
alpha (deg) | Cl | Cd | Cm | Cl/Cd
-15.5 | -1.1876 | 0.03318 | -0.0848 | -35.7926
-15 | -1.1995 | 0.02796 | -0.0855 | -42.9006
-14.5 | -1.188 | 0.02535 | -0.0817 | -46.8639
-14 | -1.1387 | 0.02302 | -0.0837 | -49.4657
-13.5 | -1.1002 | 0.01781 | -0.0865 | -61.7743
-13 | -1.0465 | 0.01556 | -0.088 | -67.2558
-12.5 | -0.9889 | 0.01395 | -0.0894 | -70.8889
-12 | -0.9291 | 0.01266 | -0.0909 | -73.3886
-11.5 | -0.8752 | 0.01165 | -0.0907 | -75.1245
-11 | -0.8188 | 0.01076 | -0.091 | -76.0967
-10.5 | -0.7634 | 0.01001 | -0.0909 | -76.2637
-10 | -0.7089 | 0.00934 | -0.0905 | -75.8994
-9.5 | -0.6534 | 0.00875 | -0.0902 | -74.6743
-9 | -0.5978 | 0.00822 | -0.0899 | -72.7251
-8.5 | -0.542 | 0.00776 | -0.0896 | -69.8454
-8 | -0.4861 | 0.00739 | -0.0893 | -65.7781
-7.5 | -0.4301 | 0.00712 | -0.089 | -60.4073
-7 | -0.3737 | 0.00693 | -0.0888 | -53.925
-6.5 | -0.3168 | 0.00666 | -0.0887 | -47.5676
-6 | -0.2597 | 0.00644 | -0.0887 | -40.3261
-5.5 | -0.2023 | 0.00629 | -0.0887 | -32.1622
-5 | -0.1446 | 0.00617 | -0.0888 | -23.436
-4.5 | -0.087 | 0.00605 | -0.0889 | -14.3802
-4 | -0.0292 | 0.00596 | -0.089 | -4.8993
-3.5 | 0.0286 | 0.00587 | -0.0892 | 4.8722
-3 | 0.0864 | 0.00577 | -0.0893 | 14.974
-2.5 | 0.1443 | 0.00569 | -0.0895 | 25.3603
-2 | 0.2022 | 0.00561 | -0.0898 | 36.0428
-1.5 | 0.26 | 0.00554 | -0.09 | 46.9314
-1 | 0.3178 | 0.00539 | -0.0904 | 58.961
-0.5 | 0.3754 | 0.00533 | -0.0906 | 70.4315
0 | 0.4327 | 0.00533 | -0.0909 | 81.182
1 | 0.5476 | 0.00541 | -0.0914 | 101.22
1.5 | 0.605 | 0.00554 | -0.0915 | 109.2058
2 | 0.6624 | 0.00566 | -0.0917 | 117.0318
2.5 | 0.7195 | 0.00578 | -0.0919 | 124.481
3 | 0.7766 | 0.00586 | -0.0921 | 132.5256
3.5 | 0.8334 | 0.0059 | -0.0922 | 141.2542
4 | 0.889 | 0.0061 | -0.0922 | 145.7377
4.5 | 0.9451 | 0.00628 | -0.0921 | 150.4936
5 | 1.0005 | 0.00649 | -0.092 | 154.1602
5.5 | 1.0519 | 0.0066 | -0.0908 | 159.3788
6 | 1.1069 | 0.00697 | -0.0907 | 158.8092
6.5 | 1.1614 | 0.00737 | -0.0904 | 157.5848
7 | 1.2151 | 0.00784 | -0.09 | 154.9872
7.5 | 1.2662 | 0.00854 | -0.0892 | 148.267
8 | 1.3186 | 0.00907 | -0.0887 | 145.3804
8.5 | 1.3709 | 0.00958 | -0.0881 | 143.1002
9 | 1.4226 | 0.0101 | -0.0874 | 140.8515
9.5 | 1.4747 | 0.01055 | -0.0868 | 139.782
10 | 1.5251 | 0.01111 | -0.086 | 137.2727
10.5 | 1.576 | 0.01158 | -0.0852 | 136.0967
11 | 1.6241 | 0.01225 | -0.084 | 132.5796
11.5 | 1.6718 | 0.01289 | -0.0827 | 129.6974
12 | 1.7177 | 0.01361 | -0.0812 | 126.2087
12.5 | 1.7615 | 0.01442 | -0.0794 | 122.1567
13 | 1.8037 | 0.01524 | -0.0773 | 118.353
13.5 | 1.8433 | 0.01613 | -0.0749 | 114.2777
14 | 1.8764 | 0.01718 | -0.0714 | 109.22
14.5 | 1.9032 | 0.01822 | -0.0668 | 104.4566
15 | 1.9254 | 0.0196 | -0.0619 | 98.2347
15.5 | 1.9472 | 0.02113 | -0.0575 | 92.1533
16 | 1.9639 | 0.02313 | -0.0531 | 84.907
16.5 | 1.9782 | 0.02553 | -0.0491 | 77.4853
17 | 1.9885 | 0.02851 | -0.0456 | 69.7475
17.5 | 1.9917 | 0.03244 | -0.0426 | 61.3964
18 | 1.9931 | 0.03696 | -0.0406 | 53.9259
18.5 | 1.9822 | 0.04325 | -0.0394 | 45.8312
19 | 1.9695 | 0.05032 | -0.0394 | 39.1395
19.5 | 1.9469 | 0.05915 | -0.0405 | 32.9146
20 | 1.9115 | 0.07028 | -0.0432 | 27.1983

## 93. Re 7M Mach 0.25 (1)
BIGFOIL.COM POLAR EXPORT
MID 343
MID 343 |  |  |  | Cl Max: | 1.576 | at alpha= | 11 | deg
JavaFoil+Calcfoil stall+Eppler ext transition |  |  |  | L/D Max: | 111.325 | at alpha= | 6.5 | deg
Re: | 7000000 |  |  | Cd Min: | 0.00854 | at alpha= | 0 | deg
Mach: | 0.25 |  |  | Cl=0 at alpha= | -3.9098 | deg
|  |  |  | @ Cl=0.1, Cd= | 0.0090255
|  |  |  | @ Cl=0.4, Cd= | 0.0086642
|  |  |  | @ Cl=0.6, Cd= | 0.0088763
alpha (deg) | Cl | Cd | Cm | Cl/Cd
-14 | -0.19 | 0.09343 | -0.045 | -2.032
-13.5 | -0.234 | 0.089 | -0.045 | -2.634
-13 | -0.273 | 0.08316 | -0.047 | -3.279
-12.5 | -0.306 | 0.07816 | -0.047 | -3.911
-12 | -0.334 | 0.07315 | -0.049 | -4.563
-11.5 | -0.357 | 0.06763 | -0.051 | -5.28
-11 | -0.375 | 0.06162 | -0.054 | -6.093
-10.5 | -0.387 | 0.05655 | -0.056 | -6.848
-10 | -0.399 | 0.04567 | -0.062 | -8.743
-9.5 | -0.43 | 0.02109 | -0.076 | -20.391
-9 | -0.454 | 0.01117 | -0.085 | -40.614
-8.5 | -0.437 | 0.01091 | -0.086 | -40.044
-8 | -0.409 | 0.01053 | -0.086 | -38.851
-7.5 | -0.375 | 0.01022 | -0.087 | -36.664
-7 | -0.334 | 0.01001 | -0.087 | -33.401
-6.5 | -0.289 | 0.00977 | -0.087 | -29.557
-6 | -0.239 | 0.00963 | -0.088 | -24.809
-5.5 | -0.185 | 0.00945 | -0.088 | -19.62
-5 | -0.129 | 0.00934 | -0.088 | -13.827
-4.5 | -0.071 | 0.00923 | -0.089 | -7.656
-4 | -0.011 | 0.00914 | -0.089 | -1.172
-3.5 | 0.05 | 0.00909 | -0.089 | 5.537
-3 | 0.112 | 0.00901 | -0.09 | 12.422
-2.5 | 0.174 | 0.00893 | -0.09 | 19.485
-2 | 0.236 | 0.00879 | -0.09 | 26.877
-1.5 | 0.298 | 0.00871 | -0.091 | 34.248
-1 | 0.36 | 0.00869 | -0.091 | 41.418
-0.5 | 0.422 | 0.00865 | -0.091 | 48.732
0 | 0.484 | 0.00854 | -0.091 | 56.648
0.5 | 0.545 | 0.00869 | -0.092 | 62.725
1 | 0.607 | 0.0089 | -0.092 | 68.179
1.5 | 0.668 | 0.00912 | -0.092 | 73.249
2 | 0.729 | 0.00931 | -0.093 | 78.316
2.5 | 0.79 | 0.00948 | -0.093 | 83.296
3 | 0.85 | 0.00967 | -0.093 | 87.96
3.5 | 0.911 | 0.00988 | -0.094 | 92.221
4 | 0.971 | 0.01014 | -0.094 | 95.746
4.5 | 1.03 | 0.0106 | -0.094 | 97.123
5 | 1.088 | 0.0108 | -0.094 | 100.776
5.5 | 1.145 | 0.01069 | -0.095 | 107.096
6 | 1.202 | 0.01097 | -0.095 | 109.523
6.5 | 1.257 | 0.01129 | -0.095 | 111.325
7 | 1.31 | 0.0125 | -0.095 | 104.843
7.5 | 1.361 | 0.01327 | -0.096 | 102.545
8 | 1.409 | 0.01376 | -0.096 | 102.431
8.5 | 1.455 | 0.01429 | -0.096 | 101.804
9 | 1.497 | 0.01489 | -0.097 | 100.522
9.5 | 1.533 | 0.01531 | -0.097 | 100.136
10 | 1.564 | 0.01651 | -0.097 | 94.744
10.5 | 1.575 | 0.01452 | -0.097 | 108.49
11 | 1.576 | 0.01829 | -0.097 | 86.13
11.5 | 1.564 | 0.01949 | -0.096 | 80.255
12 | 1.538 | 0.02123 | -0.096 | 72.422
12.5 | 1.495 | 0.02345 | -0.095 | 63.774
13 | 1.412 | 0.03141 | -0.092 | 44.965
13.5 | 1.341 | 0.0369 | -0.09 | 36.345
14 | 1.252 | 0.04654 | -0.088 | 26.895
14.5 | 1.151 | 0.05869 | -0.084 | 19.617
15 | 1.044 | 0.07228 | -0.081 | 14.442
15.5 | 0.934 | 0.08789 | -0.077 | 10.622
16 | 0.824 | 0.10318 | -0.073 | 7.985

## 94. Re 7M Mach 0.25 (2)
BIGFOIL.COM POLAR EXPORT
MID 343
MID 343 |  |  |  | Cl Max: | 1.9586 | at alpha= | 16 | deg
XFOIL ncrit=9 |  |  |  | L/D Max: | 159.028 | at alpha= | 6 | deg
Re: | 7000000 |  |  | Cd Min: | 0.19489 | at alpha= | -16.5 | deg
Mach: | 0.25 |  |  | Cl=0 at alpha= | -3.7317 | deg
|  |  |  | @ Cl=0.1, Cd= | 0.0058215
|  |  |  | @ Cl=0.4, Cd= | 0.0054032
|  |  |  | @ Cl=0.6, Cd= | 0.0055516
alpha (deg) | Cl | Cd | Cm | Cl/Cd
-16.5 | -0.5469 | 0.19489 | 0.0094 | -2.8062
-16 | -0.5308 | 0.1879 | 0.0059 | -2.8249
-15.5 | -0.5144 | 0.18055 | 0.0026 | -2.8491
-15 | -0.499 | 0.17325 | -0.0007 | -2.8802
-14.5 | -0.4853 | 0.16576 | -0.0039 | -2.9277
-13 | -0.7234 | 0.08422 | -0.0432 | -8.5894
-12.5 | -0.8388 | 0.0564 | -0.0648 | -14.8723
-12 | -0.8833 | 0.03813 | -0.0803 | -23.1655
-11 | -0.8488 | 0.01681 | -0.0991 | -50.4938
-10.5 | -0.7944 | 0.01425 | -0.0991 | -55.7474
-10 | -0.7412 | 0.01242 | -0.098 | -59.6779
-9.5 | -0.6849 | 0.01099 | -0.097 | -62.3203
-9 | -0.6275 | 0.00982 | -0.096 | -63.9002
-8.5 | -0.5694 | 0.00891 | -0.0951 | -63.9057
-8 | -0.5107 | 0.0082 | -0.0943 | -62.2805
-7.5 | -0.4519 | 0.00767 | -0.0935 | -58.9179
-7 | -0.3927 | 0.00728 | -0.0929 | -53.9423
-6.5 | -0.3327 | 0.00697 | -0.0925 | -47.7331
-6 | -0.2729 | 0.00667 | -0.0922 | -40.9145
-5.5 | -0.2129 | 0.00645 | -0.0919 | -33.0078
-5 | -0.1526 | 0.00628 | -0.0918 | -24.2994
-4.5 | -0.0924 | 0.00616 | -0.0918 | -15
-4 | -0.0322 | 0.00602 | -0.0918 | -5.3488
-3.5 | 0.0278 | 0.00594 | -0.0918 | 4.6801
-3 | 0.0877 | 0.00584 | -0.0919 | 15.0171
-2.5 | 0.1476 | 0.00575 | -0.092 | 25.6696
-2 | 0.2077 | 0.00567 | -0.0922 | 36.6314
-1.5 | 0.2673 | 0.00559 | -0.0924 | 47.8175
-1 | 0.3271 | 0.00545 | -0.0927 | 60.0183
-0.5 | 0.3866 | 0.00541 | -0.0929 | 71.4603
0 | 0.4459 | 0.00538 | -0.0932 | 82.881
0.5 | 0.5052 | 0.00536 | -0.0934 | 94.2537
1 | 0.5645 | 0.00548 | -0.0935 | 103.0109
1.5 | 0.624 | 0.0056 | -0.0937 | 111.4286
2 | 0.6832 | 0.00576 | -0.0938 | 118.6111
2.5 | 0.7425 | 0.00587 | -0.0939 | 126.4906
3 | 0.8018 | 0.00595 | -0.094 | 134.7563
3.5 | 0.8608 | 0.006 | -0.0941 | 143.4667
4 | 0.9186 | 0.0062 | -0.0939 | 148.1613
4.5 | 0.9769 | 0.00641 | -0.0937 | 152.4025
5 | 1.0345 | 0.00664 | -0.0933 | 155.7982
5.5 | 1.0867 | 0.00684 | -0.0917 | 158.8743
6 | 1.145 | 0.0072 | -0.0915 | 159.0278
6.5 | 1.2023 | 0.0076 | -0.091 | 158.1974
7 | 1.257 | 0.00823 | -0.09 | 152.7339
7.5 | 1.3107 | 0.00895 | -0.0889 | 146.4469
8 | 1.3656 | 0.00952 | -0.0879 | 143.4454
8.5 | 1.4206 | 0.01006 | -0.0868 | 141.2127
9 | 1.4755 | 0.01058 | -0.0857 | 139.4612
9.5 | 1.5292 | 0.01118 | -0.0843 | 136.78
10 | 1.5832 | 0.01172 | -0.0829 | 135.0853
10.5 | 1.6347 | 0.01242 | -0.0811 | 131.6184
11 | 1.6856 | 0.01311 | -0.0792 | 128.5736
11.5 | 1.7336 | 0.01396 | -0.0768 | 124.1834
12 | 1.7789 | 0.01491 | -0.0739 | 119.3092
12.5 | 1.8208 | 0.01594 | -0.0705 | 114.2284
13 | 1.8563 | 0.01696 | -0.0659 | 109.4517
13.5 | 1.8827 | 0.01832 | -0.0602 | 102.7675
14 | 1.909 | 0.01984 | -0.0549 | 96.2198
14.5 | 1.9291 | 0.02188 | -0.0496 | 88.1673
15 | 1.944 | 0.0245 | -0.0446 | 79.3469
15.5 | 1.9561 | 0.0277 | -0.0404 | 70.6173
16 | 1.9586 | 0.0321 | -0.0368 | 61.0156
16.5 | 1.9516 | 0.03795 | -0.0345 | 51.4256
17 | 1.9375 | 0.04522 | -0.0338 | 42.8461
17.5 | 1.9139 | 0.05421 | -0.0346 | 35.3053
18 | 1.8822 | 0.06478 | -0.0368 | 29.0553
18.5 | 1.8392 | 0.07735 | -0.0405 | 23.7776
19 | 1.7867 | 0.0917 | -0.0457 | 19.4842
19.5 | 1.7289 | 0.10718 | -0.0519 | 16.1308
20 | 1.6707 | 0.12323 | -0.0594 | 13.5576

## 95. Re 7M Mach 0.50 (1)
BIGFOIL.COM POLAR EXPORT
MID 343
MID 343 |  |  |  | Cl Max: | 1.495 | at alpha= | 8.5 | deg
JavaFoil+Calcfoil stall+Eppler ext transition |  |  |  | L/D Max: | 105.813 | at alpha= | 6 | deg
Re: | 7000000 |  |  | Cd Min: | 0.00895 | at alpha= | 0 | deg
Mach: | 0.5 |  |  | Cl=0 at alpha= | -3.9118 | deg
|  |  |  | @ Cl=0.1, Cd= | 0.0094883
|  |  |  | @ Cl=0.4, Cd= | 0.0090894
|  |  |  | @ Cl=0.6, Cd= | 0.0091239
alpha (deg) | Cl | Cd | Cm | Cl/Cd
-20 | -0.885 | 0.15567 | -0.051 | -5.687
-19.5 | -0.857 | 0.15142 | -0.05 | -5.658
-19 | -0.83 | 0.14536 | -0.05 | -5.709
-18.5 | -0.803 | 0.14079 | -0.05 | -5.705
-18 | -0.777 | 0.1372 | -0.051 | -5.666
-17.5 | -0.749 | 0.1316 | -0.051 | -5.694
-17 | -0.721 | 0.12641 | -0.049 | -5.701
-16.5 | -0.694 | 0.12234 | -0.049 | -5.67
-16 | -0.667 | 0.11896 | -0.049 | -5.605
-15.5 | -0.64 | 0.11639 | -0.049 | -5.495
-15 | -0.612 | 0.10798 | -0.049 | -5.669
-14.5 | -0.586 | 0.09928 | -0.05 | -5.899
-14 | -0.56 | 0.09127 | -0.052 | -6.133
-13.5 | -0.534 | 0.08341 | -0.055 | -6.407
-13 | -0.502 | 0.08985 | -0.049 | -5.591
-12.5 | -0.477 | 0.08018 | -0.052 | -5.949
-12 | -0.453 | 0.0713 | -0.058 | -6.355
-11.5 | -0.419 | 0.07876 | -0.047 | -5.325
-11 | -0.395 | 0.06857 | -0.054 | -5.755
-10.5 | -0.374 | 0.05648 | -0.063 | -6.619
-10 | -0.337 | 0.06465 | -0.049 | -5.22
-9.5 | -0.316 | 0.05249 | -0.063 | -6.027
-9 | -0.283 | 0.05695 | -0.053 | -4.972
-8.5 | -0.259 | 0.04843 | -0.062 | -5.351
-8 | -0.229 | 0.0489 | -0.058 | -4.686
-7.5 | -0.229 | 0.017 | -0.089 | -13.462
-7 | -0.196 | 0.01717 | -0.088 | -11.423
-6.5 | -0.178 | 0.01076 | -0.097 | -16.528
-6 | -0.144 | 0.01057 | -0.098 | -13.581
-5.5 | -0.183 | 0.01026 | -0.098 | -17.799
-5 | -0.136 | 0.00998 | -0.099 | -13.596
-4.5 | -0.077 | 0.00976 | -0.099 | -7.841
-4 | -0.012 | 0.00957 | -0.099 | -1.231
-3.5 | 0.056 | 0.00945 | -0.1 | 5.899
-3 | 0.125 | 0.00951 | -0.1 | 13.106
-2.5 | 0.194 | 0.00929 | -0.1 | 20.883
-2 | 0.264 | 0.0092 | -0.101 | 28.657
-1.5 | 0.333 | 0.00907 | -0.101 | 36.748
-1 | 0.402 | 0.00909 | -0.102 | 44.267
-0.5 | 0.471 | 0.00907 | -0.102 | 51.955
0 | 0.54 | 0.00895 | -0.102 | 60.378
0.5 | 0.609 | 0.00915 | -0.103 | 66.524
1 | 0.677 | 0.00941 | -0.103 | 72.005
1.5 | 0.746 | 0.00965 | -0.103 | 77.257
2 | 0.814 | 0.00988 | -0.104 | 82.383
2.5 | 0.881 | 0.01012 | -0.104 | 87.114
3 | 0.948 | 0.01038 | -0.104 | 91.378
3.5 | 1.015 | 0.01069 | -0.105 | 94.95
4 | 1.081 | 0.0113 | -0.105 | 95.681
4.5 | 1.145 | 0.01167 | -0.105 | 98.136
5 | 1.208 | 0.01201 | -0.106 | 100.587
5.5 | 1.268 | 0.01208 | -0.106 | 104.988
6 | 1.326 | 0.01253 | -0.106 | 105.813
6.5 | 1.381 | 0.01447 | -0.106 | 95.447
7 | 1.43 | 0.01554 | -0.107 | 91.983
7.5 | 1.469 | 0.01655 | -0.107 | 88.781
8 | 1.489 | 0.01458 | -0.107 | 102.14
8.5 | 1.495 | 0.01874 | -0.107 | 79.744
9 | 1.457 | 0.02122 | -0.106 | 68.668
9.5 | 1.304 | 0.02517 | -0.104 | 51.824
10 | 0.876 | 0.03535 | -0.099 | 24.766
10.5 | 0.813 | 0.07264 | -0.074 | 11.19
11 | 0.943 | 0.03491 | -0.1 | 26.998
11.5 | 0.916 | 0.05642 | -0.09 | 16.232
12 | 0.961 | 0.05133 | -0.094 | 18.72
12.5 | 0.924 | 0.08657 | -0.076 | 10.671
13 | 0.924 | 0.09825 | -0.059 | 9.41
13.5 | 0.983 | 0.09183 | -0.078 | 10.7

## 96. Re 7M Mach 0.50 (2)
BIGFOIL.COM POLAR EXPORT
MID 343
MID 343 |  |  |  | Cl Max: | 1.8735 | at alpha= | 11 | deg
XFOIL ncrit=9 |  |  |  | L/D Max: | 160.487 | at alpha= | 6 | deg
Re: | 7000000 |  |  | Cd Min: | 0.13628 | at alpha= | 16 | deg
Mach: | 0.5 |  |  | Cl=0 at alpha= | -99 | deg
|  |  |  | @ Cl=0.1, Cd= | 0.00563
|  |  |  | @ Cl=0.4, Cd= | 0.00563
|  |  |  | @ Cl=0.6, Cd= | 0.0056961
alpha (deg) | Cl | Cd | Cm | Cl/Cd
0.5 | 0.572 | 0.00563 | -0.1029 | 101.5986
1 | 0.6398 | 0.00579 | -0.1027 | 110.5009
1.5 | 0.708 | 0.00596 | -0.1026 | 118.7919
2 | 0.7766 | 0.00614 | -0.1023 | 126.4821
2.5 | 0.8449 | 0.00633 | -0.102 | 133.4755
3 | 0.9138 | 0.00648 | -0.1016 | 141.0185
3.5 | 0.9833 | 0.00654 | -0.1011 | 150.3517
4 | 1.0515 | 0.00677 | -0.1002 | 155.3176
5 | 1.1878 | 0.00747 | -0.0975 | 159.0094
5.5 | 1.2538 | 0.00782 | -0.0952 | 160.3325
6 | 1.3192 | 0.00822 | -0.0925 | 160.4866
6.5 | 1.3815 | 0.00918 | -0.0893 | 150.4902
7 | 1.4457 | 0.01003 | -0.086 | 144.1376
7.5 | 1.5119 | 0.01077 | -0.0825 | 140.3807
8 | 1.578 | 0.01153 | -0.0786 | 136.8604
8.5 | 1.6434 | 0.01233 | -0.0742 | 133.2847
9 | 1.7063 | 0.01324 | -0.069 | 128.8746
9.5 | 1.7607 | 0.01428 | -0.0621 | 123.2983
10 | 1.8103 | 0.01556 | -0.0543 | 116.3432
10.5 | 1.8518 | 0.01741 | -0.0458 | 106.3642
11 | 1.8735 | 0.02059 | -0.0365 | 90.9908
11.5 | 1.8642 | 0.02629 | -0.0283 | 70.9091
12 | 1.8322 | 0.035 | -0.0245 | 52.3486
12.5 | 1.79 | 0.04593 | -0.025 | 38.9723
13 | 1.7409 | 0.05823 | -0.0279 | 29.897
13.5 | 1.6916 | 0.07099 | -0.0318 | 23.8287
14 | 1.6435 | 0.08391 | -0.0364 | 19.5865
14.5 | 1.5979 | 0.09688 | -0.0416 | 16.4936
15 | 1.556 | 0.10981 | -0.0473 | 14.1699
15.5 | 1.5163 | 0.12298 | -0.054 | 12.3296
16 | 1.4811 | 0.13628 | -0.0615 | 10.8681

## 97. Re 8M Mach 0.00 (1)
BIGFOIL.COM POLAR EXPORT
MID 343
MID 343 |  |  |  | Cl Max: | 1.6 | at alpha= | 12 | deg
JavaFoil+Calcfoil stall+Eppler ext transition |  |  |  | L/D Max: | 113.188 | at alpha= | 6.5 | deg
Re: | 8000000 |  |  | Cd Min: | 0.00855 | at alpha= | 0.5 | deg
Mach: | 0 |  |  | Cl=0 at alpha= | -3.9152 | deg
|  |  |  | @ Cl=0.1, Cd= | 0.0088535
|  |  |  | @ Cl=0.4, Cd= | 0.0085641
|  |  |  | @ Cl=0.6, Cd= | 0.0087666
alpha (deg) | Cl | Cd | Cm | Cl/Cd
-15 | -0.462 | 0.09555 | -0.047 | -4.831
-14.5 | -0.47 | 0.09193 | -0.047 | -5.11
-14 | -0.479 | 0.08374 | -0.049 | -5.725
-13.5 | -0.486 | 0.0779 | -0.051 | -6.24
-13 | -0.491 | 0.07205 | -0.052 | -6.816
-12.5 | -0.495 | 0.06558 | -0.055 | -7.543
-12 | -0.496 | 0.05904 | -0.057 | -8.401
-11.5 | -0.501 | 0.04784 | -0.062 | -10.464
-11 | -0.52 | 0.02701 | -0.071 | -19.268
-10.5 | -0.542 | 0.01382 | -0.079 | -39.192
-10 | -0.543 | 0.01166 | -0.082 | -46.573
-9.5 | -0.519 | 0.01098 | -0.082 | -47.26
-9 | -0.491 | 0.01056 | -0.083 | -46.465
-8.5 | -0.458 | 0.01028 | -0.083 | -44.541
-8 | -0.421 | 0.01003 | -0.083 | -41.942
-7.5 | -0.379 | 0.00983 | -0.084 | -38.603
-7 | -0.335 | 0.00963 | -0.084 | -34.755
-6.5 | -0.286 | 0.00947 | -0.084 | -30.221
-6 | -0.235 | 0.00936 | -0.085 | -25.106
-5.5 | -0.182 | 0.00924 | -0.085 | -19.656
-5 | -0.126 | 0.00913 | -0.085 | -13.788
-4.5 | -0.069 | 0.00905 | -0.086 | -7.6
-4 | -0.01 | 0.00899 | -0.086 | -1.157
-3.5 | 0.049 | 0.00893 | -0.086 | 5.468
-3 | 0.109 | 0.00884 | -0.087 | 12.275
-2.5 | 0.169 | 0.00879 | -0.087 | 19.164
-2 | 0.229 | 0.00866 | -0.087 | 26.41
-1.5 | 0.289 | 0.00861 | -0.088 | 33.568
-1 | 0.349 | 0.00859 | -0.088 | 40.585
-0.5 | 0.408 | 0.00856 | -0.088 | 47.715
0 | 0.468 | 0.00861 | -0.089 | 54.409
0.5 | 0.528 | 0.00855 | -0.089 | 61.734
1 | 0.588 | 0.00873 | -0.089 | 67.258
1.5 | 0.647 | 0.00891 | -0.089 | 72.567
2 | 0.706 | 0.00907 | -0.09 | 77.862
2.5 | 0.765 | 0.00922 | -0.09 | 83.019
3 | 0.824 | 0.00939 | -0.09 | 87.695
3.5 | 0.882 | 0.00959 | -0.091 | 92.064
4 | 0.941 | 0.00982 | -0.091 | 95.848
4.5 | 0.998 | 0.01023 | -0.091 | 97.608
5 | 1.055 | 0.01046 | -0.091 | 100.873
5.5 | 1.111 | 0.01037 | -0.092 | 107.088
6 | 1.166 | 0.01054 | -0.092 | 110.649
6.5 | 1.221 | 0.01079 | -0.092 | 113.188
7 | 1.273 | 0.01183 | -0.092 | 107.663
7.5 | 1.324 | 0.01243 | -0.093 | 106.513
8 | 1.374 | 0.01288 | -0.093 | 106.622
8.5 | 1.421 | 0.0133 | -0.093 | 106.834
9 | 1.465 | 0.01377 | -0.093 | 106.416
9.5 | 1.505 | 0.01425 | -0.094 | 105.634
10 | 1.543 | 0.01474 | -0.094 | 104.687
10.5 | 1.572 | 0.01559 | -0.094 | 100.84
11 | 1.592 | 0.01647 | -0.094 | 96.683
11.5 | 1.597 | 0.01441 | -0.094 | 110.805
12 | 1.6 | 0.018 | -0.094 | 88.874
12.5 | 1.594 | 0.01928 | -0.094 | 82.688
13 | 1.581 | 0.02056 | -0.094 | 76.891
13.5 | 1.54 | 0.02502 | -0.092 | 61.565
14 | 1.508 | 0.0278 | -0.091 | 54.25
14.5 | 1.463 | 0.03195 | -0.09 | 45.797
15 | 1.411 | 0.03729 | -0.088 | 37.835
15.5 | 1.356 | 0.0434 | -0.087 | 31.24
16 | 1.297 | 0.05108 | -0.085 | 25.391
16.5 | 1.235 | 0.06086 | -0.083 | 20.287
17 | 1.173 | 0.07154 | -0.081 | 16.401

## 98. Re 8M Mach 0.00 (2)
BIGFOIL.COM POLAR EXPORT
MID 343
MID 343 |  |  |  | Cl Max: | 2.0166 | at alpha= | 18 | deg
XFOIL ncrit=9 |  |  |  | L/D Max: | 161.245 | at alpha= | 6 | deg
Re: | 8000000 |  |  | Cd Min: | 0.05919 | at alpha= | 20 | deg
Mach: | 0 |  |  | Cl=0 at alpha= | -3.7487 | deg
|  |  |  | @ Cl=0.1, Cd= | 0.0056906
|  |  |  | @ Cl=0.4, Cd= | 0.0053346
|  |  |  | @ Cl=0.6, Cd= | 0.0054456
alpha (deg) | Cl | Cd | Cm | Cl/Cd
-17 | -1.2951 | 0.03683 | -0.0796 | -35.1643
-16.5 | -1.3122 | 0.02825 | -0.0874 | -46.4496
-16 | -1.299 | 0.02554 | -0.0854 | -50.8614
-15.5 | -1.2793 | 0.02365 | -0.082 | -54.093
-15 | -1.2413 | 0.02195 | -0.0812 | -56.5513
-14.5 | -1.1903 | 0.02032 | -0.0825 | -58.5778
-14 | -1.1376 | 0.01856 | -0.0841 | -61.2931
-13.5 | -1.0885 | 0.0157 | -0.0859 | -69.3312
-13 | -1.0335 | 0.014 | -0.0873 | -73.8214
-12.5 | -0.9759 | 0.01269 | -0.0887 | -76.9031
-12 | -0.9213 | 0.01165 | -0.0892 | -79.0815
-11.5 | -0.8673 | 0.01078 | -0.0892 | -80.4545
-11 | -0.8121 | 0.01001 | -0.0894 | -81.1289
-10.5 | -0.7587 | 0.00934 | -0.0891 | -81.2313
-10 | -0.7042 | 0.00875 | -0.0889 | -80.48
-9.5 | -0.6497 | 0.00824 | -0.0887 | -78.8471
-9 | -0.5944 | 0.00779 | -0.0885 | -76.303
-8.5 | -0.5388 | 0.0074 | -0.0883 | -72.8108
-8 | -0.4834 | 0.0071 | -0.0881 | -68.0845
-7.5 | -0.4278 | 0.0069 | -0.0879 | -62
-7 | -0.3714 | 0.00672 | -0.0879 | -55.2679
-6.5 | -0.3148 | 0.00653 | -0.0879 | -48.2083
-6 | -0.2581 | 0.00632 | -0.088 | -40.8386
-5.5 | -0.201 | 0.00617 | -0.0881 | -32.577
-5 | -0.1437 | 0.00606 | -0.0882 | -23.7129
-4.5 | -0.0863 | 0.00595 | -0.0884 | -14.5042
-4 | -0.0288 | 0.00587 | -0.0885 | -4.9063
-3.5 | 0.0285 | 0.0058 | -0.0887 | 4.9138
-3 | 0.086 | 0.00571 | -0.0889 | 15.0613
-2.5 | 0.1437 | 0.00563 | -0.0891 | 25.524
-2 | 0.2012 | 0.00557 | -0.0894 | 36.1221
-1.5 | 0.2587 | 0.00549 | -0.0896 | 47.122
-1 | 0.3163 | 0.00536 | -0.09 | 59.0112
-0.5 | 0.3735 | 0.00533 | -0.0903 | 70.075
0 | 0.4305 | 0.00534 | -0.0905 | 80.618
0.5 | 0.4876 | 0.00529 | -0.0908 | 92.1739
1 | 0.5451 | 0.00534 | -0.0911 | 102.0787
1.5 | 0.6023 | 0.00545 | -0.0913 | 110.5138
2.5 | 0.7162 | 0.00571 | -0.0916 | 125.4291
3 | 0.7731 | 0.00579 | -0.0919 | 133.5233
3.5 | 0.8293 | 0.0059 | -0.092 | 140.5593
4 | 0.8849 | 0.00603 | -0.0921 | 146.7496
4.5 | 0.9409 | 0.00617 | -0.0921 | 152.4959
5 | 0.9959 | 0.00641 | -0.092 | 155.3666
5.5 | 1.0499 | 0.00665 | -0.0917 | 157.8797
6 | 1.1013 | 0.00683 | -0.0908 | 161.2445
6.5 | 1.1557 | 0.0072 | -0.0906 | 160.5139
7 | 1.2083 | 0.00774 | -0.0902 | 156.1111
7.5 | 1.2599 | 0.00834 | -0.0896 | 151.0671
8 | 1.3123 | 0.00882 | -0.0892 | 148.7868
8.5 | 1.3644 | 0.00929 | -0.0887 | 146.8676
9 | 1.4158 | 0.00979 | -0.0882 | 144.617
9.5 | 1.4675 | 0.01023 | -0.0877 | 143.4506
10 | 1.5179 | 0.01074 | -0.087 | 141.3315
10.5 | 1.5685 | 0.01119 | -0.0864 | 140.1698
11 | 1.6168 | 0.01181 | -0.0854 | 136.9009
11.5 | 1.6639 | 0.01246 | -0.0843 | 133.5393
12 | 1.7101 | 0.01312 | -0.083 | 130.343
12.5 | 1.7547 | 0.01385 | -0.0816 | 126.6931
13 | 1.7971 | 0.01465 | -0.0798 | 122.6689
13.5 | 1.8383 | 0.01544 | -0.0778 | 119.0609
14 | 1.8749 | 0.01642 | -0.0751 | 114.1839
14.5 | 1.9072 | 0.01732 | -0.0717 | 110.1155
15 | 1.9297 | 0.01852 | -0.0667 | 104.1955
15.5 | 1.9535 | 0.01976 | -0.0624 | 98.8613
16 | 1.9716 | 0.02146 | -0.0579 | 91.8733
16.5 | 1.9893 | 0.02336 | -0.0538 | 85.1584
17 | 2.0021 | 0.02579 | -0.0499 | 77.6309
17.5 | 2.01 | 0.0289 | -0.0465 | 69.5502
18 | 2.0166 | 0.03248 | -0.0438 | 62.0874
18.5 | 2.0124 | 0.03744 | -0.0417 | 53.75
19 | 2.0067 | 0.04308 | -0.0406 | 46.5808
19.5 | 1.9936 | 0.05007 | -0.0405 | 39.8163
20 | 1.9678 | 0.05919 | -0.0417 | 33.2455

## 99. Re 8M Mach 0.10 (1)
BIGFOIL.COM POLAR EXPORT
MID 343
MID 343 |  |  |  | Cl Max: | 1.595 | at alpha= | 11.5 | deg
JavaFoil+Calcfoil stall+Eppler ext transition |  |  |  | L/D Max: | 114.23 | at alpha= | 11 | deg
Re: | 8000000 |  |  | Cd Min: | 0.00857 | at alpha= | 0.5 | deg
Mach: | 0.1 |  |  | Cl=0 at alpha= | -3.9152 | deg
|  |  |  | @ Cl=0.1, Cd= | 0.0088635
|  |  |  | @ Cl=0.4, Cd= | 0.0085917
|  |  |  | @ Cl=0.6, Cd= | 0.00878
alpha (deg) | Cl | Cd | Cm | Cl/Cd
-15 | -0.428 | 0.09738 | -0.046 | -4.4
-14.5 | -0.441 | 0.09168 | -0.047 | -4.805
-14 | -0.452 | 0.08567 | -0.048 | -5.271
-13.5 | -0.461 | 0.07998 | -0.05 | -5.763
-13 | -0.468 | 0.07432 | -0.051 | -6.304
-12.5 | -0.474 | 0.06827 | -0.053 | -6.947
-12 | -0.477 | 0.06262 | -0.055 | -7.621
-11.5 | -0.482 | 0.05294 | -0.059 | -9.1
-11 | -0.498 | 0.03401 | -0.068 | -14.636
-10.5 | -0.524 | 0.01607 | -0.077 | -32.588
-10 | -0.529 | 0.01168 | -0.081 | -45.279
-9.5 | -0.514 | 0.01113 | -0.083 | -46.178
-9 | -0.487 | 0.01069 | -0.083 | -45.581
-8.5 | -0.456 | 0.01035 | -0.084 | -44.063
-8 | -0.42 | 0.01011 | -0.084 | -41.52
-7.5 | -0.379 | 0.00985 | -0.084 | -38.497
-7 | -0.335 | 0.00969 | -0.085 | -34.555
-6.5 | -0.287 | 0.00953 | -0.085 | -30.102
-6 | -0.236 | 0.00937 | -0.085 | -25.173
-5.5 | -0.182 | 0.00924 | -0.086 | -19.705
-5 | -0.126 | 0.00916 | -0.086 | -13.81
-4.5 | -0.069 | 0.00906 | -0.086 | -7.625
-4 | -0.01 | 0.009 | -0.086 | -1.161
-3.5 | 0.049 | 0.00894 | -0.087 | 5.487
-3 | 0.109 | 0.00885 | -0.087 | 12.321
-2.5 | 0.169 | 0.00881 | -0.087 | 19.223
-2 | 0.23 | 0.00867 | -0.088 | 26.503
-1.5 | 0.29 | 0.00864 | -0.088 | 33.624
-1 | 0.35 | 0.0086 | -0.088 | 40.734
-0.5 | 0.41 | 0.00859 | -0.089 | 47.78
0 | 0.471 | 0.00862 | -0.089 | 54.592
0.5 | 0.531 | 0.00857 | -0.089 | 61.932
1 | 0.59 | 0.00875 | -0.09 | 67.47
1.5 | 0.65 | 0.00893 | -0.09 | 72.78
2 | 0.71 | 0.00908 | -0.09 | 78.106
2.5 | 0.769 | 0.00925 | -0.09 | 83.149
3 | 0.828 | 0.00942 | -0.091 | 87.923
3.5 | 0.887 | 0.00961 | -0.091 | 92.283
4 | 0.945 | 0.00985 | -0.091 | 95.992
4.5 | 1.003 | 0.01027 | -0.092 | 97.709
5 | 1.06 | 0.01049 | -0.092 | 100.998
5.5 | 1.116 | 0.01042 | -0.092 | 107.117
6 | 1.172 | 0.01058 | -0.092 | 110.794
6.5 | 1.226 | 0.01085 | -0.093 | 113.03
7 | 1.279 | 0.01192 | -0.093 | 107.343
7.5 | 1.33 | 0.01256 | -0.093 | 105.915
8 | 1.379 | 0.01297 | -0.093 | 106.32
8.5 | 1.426 | 0.01341 | -0.094 | 106.377
9 | 1.47 | 0.01388 | -0.094 | 105.89
9.5 | 1.51 | 0.0144 | -0.094 | 104.868
10 | 1.547 | 0.01494 | -0.094 | 103.5
10.5 | 1.575 | 0.01583 | -0.095 | 99.509
11 | 1.587 | 0.01389 | -0.094 | 114.23
11.5 | 1.595 | 0.01735 | -0.094 | 91.908
12 | 1.595 | 0.0183 | -0.094 | 87.178
12.5 | 1.585 | 0.01978 | -0.094 | 80.102
13 | 1.567 | 0.02111 | -0.094 | 74.218
13.5 | 1.52 | 0.02604 | -0.092 | 58.367
14 | 1.488 | 0.0281 | -0.091 | 52.944
14.5 | 1.431 | 0.03397 | -0.09 | 42.116
15 | 1.372 | 0.04004 | -0.088 | 34.269
15.5 | 1.309 | 0.04745 | -0.086 | 27.598
16 | 1.243 | 0.05681 | -0.084 | 21.883
16.5 | 1.176 | 0.06752 | -0.082 | 17.419

## 100. Re 8M Mach 0.10 (2)
BIGFOIL.COM POLAR EXPORT
MID 343
MID 343 |  |  |  | Cl Max: | 2.0056 | at alpha= | 17.5 | deg
XFOIL ncrit=9 |  |  |  | L/D Max: | 161.325 | at alpha= | 6 | deg
Re: | 8000000 |  |  | Cd Min: | 0.06771 | at alpha= | 20 | deg
Mach: | 0.1 |  |  | Cl=0 at alpha= | -3.7457 | deg
|  |  |  | @ Cl=0.1, Cd= | 0.0057064
|  |  |  | @ Cl=0.4, Cd= | 0.0053443
|  |  |  | @ Cl=0.6, Cd= | 0.0054581
alpha (deg) | Cl | Cd | Cm | Cl/Cd
-16 | -1.2627 | 0.03008 | -0.0887 | -41.9781
-15.5 | -1.2627 | 0.02643 | -0.087 | -47.7753
-15 | -1.2467 | 0.02434 | -0.0829 | -51.2202
-14.5 | -1.1982 | 0.02218 | -0.0844 | -54.0216
-14 | -1.1452 | 0.02037 | -0.0859 | -56.2199
-13.5 | -1.0903 | 0.0188 | -0.0873 | -57.9947
-13 | -1.0404 | 0.01581 | -0.089 | -65.8065
-12.5 | -0.9847 | 0.01373 | -0.0904 | -71.7189
-12 | -0.9297 | 0.01236 | -0.091 | -75.2184
-11.5 | -0.8757 | 0.01129 | -0.0908 | -77.5642
-11 | -0.8199 | 0.01039 | -0.091 | -78.9124
-10.5 | -0.7661 | 0.00964 | -0.0905 | -79.471
-10 | -0.711 | 0.00898 | -0.0902 | -79.1759
-9.5 | -0.6559 | 0.00842 | -0.0898 | -77.8979
-9 | -0.6001 | 0.00793 | -0.0895 | -75.6747
-8.5 | -0.5439 | 0.00751 | -0.0893 | -72.4234
-8 | -0.4879 | 0.00719 | -0.089 | -67.8581
-7.5 | -0.4317 | 0.00695 | -0.0887 | -62.1151
-7 | -0.3748 | 0.00676 | -0.0886 | -55.4438
-6.5 | -0.3176 | 0.00659 | -0.0886 | -48.1942
-6 | -0.2605 | 0.00636 | -0.0886 | -40.9591
-5.5 | -0.2028 | 0.0062 | -0.0887 | -32.7097
-5 | -0.1451 | 0.00607 | -0.0888 | -23.9044
-4.5 | -0.0872 | 0.00597 | -0.0889 | -14.6064
-4 | -0.0294 | 0.00588 | -0.089 | -5
-3.5 | 0.0284 | 0.00582 | -0.0892 | 4.8797
-3 | 0.0863 | 0.00573 | -0.0894 | 15.0611
-2.5 | 0.1443 | 0.00563 | -0.0896 | 25.6306
-2 | 0.2022 | 0.00558 | -0.0898 | 36.2366
-1.5 | 0.2601 | 0.0055 | -0.0901 | 47.2909
-1 | 0.318 | 0.00537 | -0.0904 | 59.2179
-0.5 | 0.3755 | 0.00534 | -0.0907 | 70.3184
0 | 0.4329 | 0.00535 | -0.0909 | 80.9159
0.5 | 0.4904 | 0.0053 | -0.0912 | 92.5283
1 | 0.5482 | 0.00535 | -0.0915 | 102.4673
1.5 | 0.6057 | 0.00547 | -0.0917 | 110.7313
2 | 0.663 | 0.00562 | -0.0918 | 117.9715
2.5 | 0.7204 | 0.00573 | -0.092 | 125.7243
3 | 0.7776 | 0.0058 | -0.0922 | 134.069
3.5 | 0.8342 | 0.00591 | -0.0924 | 141.1506
4 | 0.8902 | 0.00605 | -0.0924 | 147.1405
4.5 | 0.9466 | 0.00619 | -0.0924 | 152.9241
5 | 1.002 | 0.00645 | -0.0923 | 155.3488
5.5 | 1.0565 | 0.00669 | -0.0919 | 157.9223
6 | 1.1083 | 0.00687 | -0.091 | 161.3246
6.5 | 1.1632 | 0.00723 | -0.0908 | 160.8852
7 | 1.216 | 0.00779 | -0.0903 | 156.0976
7.5 | 1.2681 | 0.00839 | -0.0896 | 151.1442
8 | 1.3208 | 0.0089 | -0.0891 | 148.4045
8.5 | 1.3735 | 0.00937 | -0.0886 | 146.5848
9 | 1.4255 | 0.00987 | -0.0879 | 144.4276
9.5 | 1.4774 | 0.01034 | -0.0873 | 142.882
10 | 1.5286 | 0.01084 | -0.0866 | 141.0148
10.5 | 1.5794 | 0.01132 | -0.0858 | 139.523
11 | 1.6282 | 0.01194 | -0.0847 | 136.3652
11.5 | 1.6754 | 0.01264 | -0.0834 | 132.5475
12 | 1.7215 | 0.01336 | -0.0819 | 128.8548
12.5 | 1.7667 | 0.01408 | -0.0803 | 125.4759
13 | 1.8086 | 0.01494 | -0.0782 | 121.0576
13.5 | 1.8494 | 0.01578 | -0.0759 | 117.199
14 | 1.8851 | 0.01678 | -0.0728 | 112.3421
14.5 | 1.9122 | 0.01781 | -0.0682 | 107.3666
15 | 1.9353 | 0.01909 | -0.0634 | 101.3777
15.5 | 1.9571 | 0.02057 | -0.0588 | 95.1434
16 | 1.9739 | 0.0225 | -0.0542 | 87.7289
16.5 | 1.9898 | 0.02471 | -0.0502 | 80.5261
17 | 1.998 | 0.02777 | -0.0463 | 71.9481
17.5 | 2.0056 | 0.03121 | -0.0433 | 64.2615
18 | 2.0023 | 0.03607 | -0.0408 | 55.5115
18.5 | 1.9975 | 0.0416 | -0.0395 | 48.0168
19 | 1.9827 | 0.04875 | -0.0392 | 40.6708
19.5 | 1.9589 | 0.05763 | -0.0403 | 33.991
20 | 1.9303 | 0.06771 | -0.0424 | 28.5083

## 101. Re 8M Mach 0.25 (1)
BIGFOIL.COM POLAR EXPORT
MID 343
MID 343 |  |  |  | Cl Max: | 1.577 | at alpha= | 11 | deg
JavaFoil+Calcfoil stall+Eppler ext transition |  |  |  | L/D Max: | 112.214 | at alpha= | 6.5 | deg
Re: | 8000000 |  |  | Cd Min: | 0.00866 | at alpha= | 0.5 | deg
Mach: | 0.25 |  |  | Cl=0 at alpha= | -3.9098 | deg
|  |  |  | @ Cl=0.1, Cd= | 0.0090665
|  |  |  | @ Cl=0.4, Cd= | 0.0086971
|  |  |  | @ Cl=0.6, Cd= | 0.0088285
alpha (deg) | Cl | Cd | Cm | Cl/Cd
-14 | -0.19 | 0.09316 | -0.045 | -2.038
-13.5 | -0.235 | 0.08781 | -0.046 | -2.672
-13 | -0.273 | 0.08252 | -0.047 | -3.307
-12.5 | -0.306 | 0.07722 | -0.048 | -3.964
-12 | -0.335 | 0.07184 | -0.05 | -4.656
-11.5 | -0.358 | 0.0659 | -0.052 | -5.436
-11 | -0.377 | 0.05913 | -0.056 | -6.383
-10.5 | -0.39 | 0.0533 | -0.058 | -7.324
-10 | -0.416 | 0.03244 | -0.07 | -12.825
-9.5 | -0.447 | 0.01485 | -0.081 | -30.069
-9 | -0.457 | 0.01136 | -0.085 | -40.224
-8.5 | -0.437 | 0.01081 | -0.086 | -40.401
-8 | -0.409 | 0.01041 | -0.086 | -39.311
-7.5 | -0.375 | 0.01012 | -0.087 | -37.033
-7 | -0.334 | 0.00991 | -0.087 | -33.753
-6.5 | -0.289 | 0.00969 | -0.087 | -29.8
-6 | -0.239 | 0.00953 | -0.088 | -25.057
-5.5 | -0.185 | 0.00939 | -0.088 | -19.754
-5 | -0.129 | 0.00927 | -0.088 | -13.926
-4.5 | -0.071 | 0.00916 | -0.089 | -7.715
-4 | -0.011 | 0.00908 | -0.089 | -1.18
-3.5 | 0.05 | 0.00901 | -0.089 | 5.584
-3 | 0.112 | 0.00908 | -0.09 | 12.336
-2.5 | 0.174 | 0.0089 | -0.09 | 19.538
-2 | 0.236 | 0.00876 | -0.09 | 26.965
-1.5 | 0.298 | 0.00871 | -0.091 | 34.261
-1 | 0.36 | 0.00871 | -0.091 | 41.347
-0.5 | 0.422 | 0.00869 | -0.091 | 48.518
0 | 0.484 | 0.00871 | -0.091 | 55.544
0.5 | 0.545 | 0.00866 | -0.092 | 62.984
1 | 0.607 | 0.00885 | -0.092 | 68.523
1.5 | 0.668 | 0.00904 | -0.092 | 73.883
2 | 0.729 | 0.0092 | -0.093 | 79.203
2.5 | 0.79 | 0.00938 | -0.093 | 84.217
3 | 0.85 | 0.00956 | -0.093 | 88.993
3.5 | 0.911 | 0.00977 | -0.094 | 93.181
4 | 0.971 | 0.01003 | -0.094 | 96.815
4.5 | 1.03 | 0.01047 | -0.094 | 98.371
5 | 1.088 | 0.01072 | -0.094 | 101.465
5.5 | 1.145 | 0.01067 | -0.095 | 107.299
6 | 1.202 | 0.01086 | -0.095 | 110.7
6.5 | 1.257 | 0.0112 | -0.095 | 112.214
7 | 1.31 | 0.01245 | -0.095 | 105.217
7.5 | 1.361 | 0.01307 | -0.096 | 104.175
8 | 1.409 | 0.01354 | -0.096 | 104.099
8.5 | 1.455 | 0.01405 | -0.096 | 103.602
9 | 1.497 | 0.01463 | -0.097 | 102.297
9.5 | 1.533 | 0.01531 | -0.097 | 100.105
10 | 1.564 | 0.01617 | -0.097 | 96.75
10.5 | 1.576 | 0.01424 | -0.097 | 110.643
11 | 1.577 | 0.01791 | -0.097 | 88.039
11.5 | 1.566 | 0.01907 | -0.097 | 82.119
12 | 1.54 | 0.02073 | -0.096 | 74.311
12.5 | 1.498 | 0.02284 | -0.095 | 65.596
13 | 1.418 | 0.03017 | -0.093 | 46.987
13.5 | 1.346 | 0.03532 | -0.091 | 38.123
14 | 1.257 | 0.04442 | -0.088 | 28.302
14.5 | 1.157 | 0.05603 | -0.085 | 20.644
15 | 1.047 | 0.07005 | -0.081 | 14.947
15.5 | 0.937 | 0.08471 | -0.078 | 11.064
16 | 0.827 | 0.10011 | -0.074 | 8.257

## 102. Re 8M Mach 0.25 (2)
BIGFOIL.COM POLAR EXPORT
MID 343
MID 343 |  |  |  | Cl Max: | 1.9687 | at alpha= | 16 | deg
XFOIL ncrit=9 |  |  |  | L/D Max: | 162.94 | at alpha= | 6 | deg
Re: | 8000000 |  |  | Cd Min: | 0.20046 | at alpha= | -17 | deg
Mach: | 0.25 |  |  | Cl=0 at alpha= | -3.7296 | deg
|  |  |  | @ Cl=0.1, Cd= | 0.0057693
|  |  |  | @ Cl=0.4, Cd= | 0.0053978
|  |  |  | @ Cl=0.6, Cd= | 0.0054961
alpha (deg) | Cl | Cd | Cm | Cl/Cd
-17 | -0.5661 | 0.20046 | 0.0128 | -2.824
-16.5 | -0.5485 | 0.19406 | 0.0093 | -2.8264
-16 | -0.5316 | 0.18753 | 0.0059 | -2.8347
-15.5 | -0.5164 | 0.18006 | 0.0025 | -2.8679
-15 | -0.4993 | 0.17329 | -0.0007 | -2.8813
-14 | -0.6108 | 0.12212 | -0.021 | -5.0016
-13.5 | -0.6973 | 0.0968 | -0.0355 | -7.2035
-13 | -0.7696 | 0.07646 | -0.0493 | -10.0654
-12 | -0.8872 | 0.03535 | -0.0866 | -25.0976
-11.5 | -0.8739 | 0.0242 | -0.0974 | -36.1116
-11 | -0.853 | 0.01552 | -0.0997 | -54.9613
-10.5 | -0.8017 | 0.01304 | -0.0987 | -61.4801
-10 | -0.7464 | 0.01142 | -0.0977 | -65.359
-9.5 | -0.6893 | 0.01021 | -0.0966 | -67.5122
-9 | -0.631 | 0.00924 | -0.0956 | -68.29
-8.5 | -0.572 | 0.00847 | -0.0948 | -67.5325
-8 | -0.513 | 0.00788 | -0.094 | -65.1015
-7.5 | -0.4538 | 0.00743 | -0.0932 | -61.0767
-7 | -0.3939 | 0.00707 | -0.0928 | -55.7143
-6.5 | -0.3338 | 0.0068 | -0.0924 | -49.0882
-6 | -0.2736 | 0.00664 | -0.0921 | -41.2048
-5.5 | -0.2133 | 0.00633 | -0.0919 | -33.6967
-5 | -0.1529 | 0.00617 | -0.0918 | -24.7812
-4 | -0.0324 | 0.00594 | -0.0918 | -5.4545
-3.5 | 0.0275 | 0.00588 | -0.0918 | 4.6769
-3 | 0.0876 | 0.00579 | -0.0919 | 15.1295
-2.5 | 0.1476 | 0.00569 | -0.0921 | 25.9402
-2 | 0.2077 | 0.00563 | -0.0922 | 36.8917
-1.5 | 0.2674 | 0.00557 | -0.0924 | 48.0072
-1 | 0.3272 | 0.00543 | -0.0927 | 60.2578
-0.5 | 0.3868 | 0.0054 | -0.093 | 71.6296
0 | 0.4462 | 0.00539 | -0.0932 | 82.7829
0.5 | 0.5056 | 0.00534 | -0.0935 | 94.6816
1 | 0.5651 | 0.00542 | -0.0937 | 104.262
1.5 | 0.6247 | 0.00555 | -0.0938 | 112.5586
2 | 0.6841 | 0.00569 | -0.0939 | 120.2285
2.5 | 0.7433 | 0.00583 | -0.094 | 127.4957
3 | 0.8027 | 0.00591 | -0.0942 | 135.8206
3.5 | 0.8616 | 0.00602 | -0.0942 | 143.1229
4 | 0.9196 | 0.00617 | -0.0941 | 149.0438
4.5 | 0.9782 | 0.00634 | -0.094 | 154.2902
5 | 1.036 | 0.00661 | -0.0937 | 156.7322
5.5 | 1.0931 | 0.00686 | -0.0932 | 159.344
6 | 1.1471 | 0.00704 | -0.0919 | 162.9403
6.5 | 1.2038 | 0.00751 | -0.0913 | 160.2929
7 | 1.2582 | 0.00818 | -0.0903 | 153.8142
7.5 | 1.3127 | 0.00881 | -0.0892 | 149.0011
8 | 1.3682 | 0.00934 | -0.0883 | 146.4882
8.5 | 1.4233 | 0.00987 | -0.0873 | 144.2047
9 | 1.4788 | 0.01034 | -0.0863 | 143.0174
9.5 | 1.5327 | 0.01094 | -0.0849 | 140.1005
10 | 1.5872 | 0.01144 | -0.0836 | 138.7413
10.5 | 1.6391 | 0.01213 | -0.0818 | 135.1278
11 | 1.6895 | 0.01288 | -0.0798 | 131.1724
11.5 | 1.7384 | 0.01367 | -0.0775 | 127.169
12 | 1.7851 | 0.01455 | -0.0748 | 122.6873
12.5 | 1.828 | 0.01556 | -0.0715 | 117.4807
13 | 1.8657 | 0.01658 | -0.0673 | 112.5271
13.5 | 1.8939 | 0.01781 | -0.0617 | 106.3391
14 | 1.9173 | 0.01941 | -0.0559 | 98.779
14.5 | 1.9399 | 0.02125 | -0.0507 | 91.2894
15 | 1.9564 | 0.0237 | -0.0456 | 82.5485
16 | 1.9687 | 0.03125 | -0.0372 | 62.9984
16.5 | 1.9643 | 0.03676 | -0.0347 | 53.4358
17 | 1.9509 | 0.04382 | -0.0336 | 44.5208
17.5 | 1.9312 | 0.05222 | -0.0341 | 36.982
18 | 1.8991 | 0.06272 | -0.0361 | 30.279
18.5 | 1.8574 | 0.07504 | -0.0396 | 24.7521
19 | 1.8055 | 0.08914 | -0.0445 | 20.2547
19.5 | 1.7472 | 0.10459 | -0.0507 | 16.7052
20 | 1.6892 | 0.12047 | -0.0578 | 14.0217

## 103. Re 8M Mach 0.50 (1)
BIGFOIL.COM POLAR EXPORT
MID 343
MID 343 |  |  |  | Cl Max: | 1.495 | at alpha= | 8.5 | deg
JavaFoil+Calcfoil stall+Eppler ext transition |  |  |  | L/D Max: | 106.646 | at alpha= | 6 | deg
Re: | 8000000 |  |  | Cd Min: | 0.00906 | at alpha= | -1 | deg
Mach: | 0.5 |  |  | Cl=0 at alpha= | -3.9118 | deg
|  |  |  | @ Cl=0.1, Cd= | 0.0094246
|  |  |  | @ Cl=0.4, Cd= | 0.0090603
|  |  |  | @ Cl=0.6, Cd= | 0.00912
alpha (deg) | Cl | Cd | Cm | Cl/Cd
-20 | -0.886 | 0.15427 | -0.052 | -5.743
-19.5 | -0.857 | 0.15154 | -0.05 | -5.655
-19 | -0.83 | 0.14616 | -0.05 | -5.679
-18.5 | -0.803 | 0.13881 | -0.05 | -5.787
-18 | -0.778 | 0.13606 | -0.052 | -5.72
-17.5 | -0.75 | 0.13096 | -0.051 | -5.725
-17 | -0.721 | 0.12435 | -0.05 | -5.801
-16.5 | -0.695 | 0.11629 | -0.05 | -5.972
-16 | -0.668 | 0.10959 | -0.05 | -6.092
-15.5 | -0.64 | 0.11612 | -0.05 | -5.509
-15 | -0.612 | 0.10835 | -0.05 | -5.652
-14.5 | -0.587 | 0.09775 | -0.052 | -6
-14 | -0.561 | 0.08912 | -0.054 | -6.296
-13.5 | -0.537 | 0.08013 | -0.058 | -6.705
-13 | -0.503 | 0.08819 | -0.05 | -5.703
-12.5 | -0.478 | 0.07866 | -0.054 | -6.08
-12 | -0.456 | 0.06824 | -0.06 | -6.679
-11.5 | -0.42 | 0.07759 | -0.048 | -5.407
-11 | -0.396 | 0.06715 | -0.055 | -5.89
-10.5 | -0.378 | 0.05249 | -0.067 | -7.193
-10 | -0.338 | 0.06394 | -0.051 | -5.288
-9.5 | -0.319 | 0.04921 | -0.066 | -6.486
-9 | -0.284 | 0.05587 | -0.055 | -5.08
-8.5 | -0.263 | 0.04387 | -0.067 | -5.99
-8 | -0.231 | 0.04671 | -0.061 | -4.937
-7.5 | -0.239 | 0.0125 | -0.093 | -19.084
-7 | -0.201 | 0.01424 | -0.091 | -14.109
-6.5 | -0.178 | 0.01066 | -0.097 | -16.688
-6 | -0.144 | 0.01045 | -0.098 | -13.729
-5.5 | -0.183 | 0.01015 | -0.098 | -17.989
-5 | -0.136 | 0.00986 | -0.099 | -13.762
-4.5 | -0.077 | 0.00963 | -0.099 | -7.945
-4 | -0.012 | 0.00951 | -0.099 | -1.239
-3.5 | 0.056 | 0.00938 | -0.1 | 5.943
-3 | 0.125 | 0.00945 | -0.1 | 13.192
-2.5 | 0.194 | 0.00929 | -0.1 | 20.887
-2 | 0.264 | 0.00916 | -0.101 | 28.779
-1.5 | 0.333 | 0.00907 | -0.101 | 36.761
-1 | 0.402 | 0.00906 | -0.102 | 44.395
-0.5 | 0.471 | 0.00913 | -0.102 | 51.637
0 | 0.54 | 0.00912 | -0.102 | 59.237
0.5 | 0.609 | 0.00912 | -0.103 | 66.794
1 | 0.677 | 0.00934 | -0.103 | 72.505
1.5 | 0.746 | 0.00954 | -0.103 | 78.154
2 | 0.814 | 0.00975 | -0.104 | 83.409
2.5 | 0.881 | 0.01 | -0.104 | 88.149
3 | 0.948 | 0.01024 | -0.104 | 92.66
3.5 | 1.015 | 0.01057 | -0.105 | 96.006
4 | 1.081 | 0.01115 | -0.105 | 96.973
4.5 | 1.145 | 0.0115 | -0.105 | 99.569
5 | 1.208 | 0.01189 | -0.106 | 101.549
5.5 | 1.268 | 0.01224 | -0.106 | 103.593
6 | 1.326 | 0.01244 | -0.106 | 106.646
6.5 | 1.381 | 0.01427 | -0.106 | 96.79
7 | 1.43 | 0.01525 | -0.107 | 93.721
7.5 | 1.469 | 0.01621 | -0.107 | 90.668
8 | 1.49 | 0.0143 | -0.107 | 104.167
8.5 | 1.495 | 0.01845 | -0.107 | 81.051
9 | 1.459 | 0.0208 | -0.106 | 70.127
9.5 | 1.307 | 0.02474 | -0.104 | 52.834
10 | 0.879 | 0.03402 | -0.099 | 25.842
10.5 | 0.829 | 0.06458 | -0.081 | 12.832
11 | 0.947 | 0.03354 | -0.101 | 28.224
11.5 | 0.929 | 0.05111 | -0.093 | 18.175
12 | 0.972 | 0.04697 | -0.096 | 20.691
12.5 | 0.939 | 0.07793 | -0.082 | 12.048
13 | 0.936 | 0.09331 | -0.068 | 10.03
13.5 | 0.995 | 0.08457 | -0.082 | 11.76

## 104. Re 8M Mach 0.50 (2)
BIGFOIL.COM POLAR EXPORT
MID 343
MID 343 |  |  |  | Cl Max: | 1.89 | at alpha= | 11 | deg
XFOIL ncrit=9 |  |  |  | L/D Max: | 162.846 | at alpha= | 5.5 | deg
Re: | 8000000 |  |  | Cd Min: | 0.26527 | at alpha= | -20 | deg
Mach: | 0.5 |  |  | Cl=0 at alpha= | -3.6542 | deg
|  |  |  | @ Cl=0.1, Cd= | 0.0060286
|  |  |  | @ Cl=0.4, Cd= | 0.0056621
|  |  |  | @ Cl=0.6, Cd= | 0.0056379
alpha (deg) | Cl | Cd | Cm | Cl/Cd
-20 | -0.7139 | 0.26527 | 0.0424 | -2.6912
-19.5 | -0.6909 | 0.2577 | 0.0374 | -2.681
-19 | -0.668 | 0.25006 | 0.0326 | -2.6714
-18.5 | -0.6451 | 0.24234 | 0.0279 | -2.662
-18 | -0.6223 | 0.23463 | 0.0232 | -2.6523
-17.5 | -0.5998 | 0.22687 | 0.0187 | -2.6438
-17 | -0.5774 | 0.21889 | 0.0144 | -2.6379
-16.5 | -0.56 | 0.20831 | 0.0096 | -2.6883
-16 | -0.5388 | 0.20055 | 0.0055 | -2.6866
-15.5 | -0.5176 | 0.19307 | 0.0015 | -2.6809
-15 | -0.4969 | 0.18559 | -0.0023 | -2.6774
-14.5 | -0.4777 | 0.17776 | -0.006 | -2.6873
-14 | -0.4581 | 0.16983 | -0.0096 | -2.6974
-13.5 | -0.4402 | 0.16198 | -0.013 | -2.7176
-13 | -0.4261 | 0.15377 | -0.0164 | -2.771
-12.5 | -0.4123 | 0.14562 | -0.0197 | -2.8313
-12 | -0.3995 | 0.13756 | -0.0228 | -2.9042
-11.5 | -0.3897 | 0.12924 | -0.0257 | -3.0153
-11 | -0.3831 | 0.12072 | -0.0285 | -3.1735
-10.5 | -0.3798 | 0.11223 | -0.031 | -3.3841
-10 | -0.3701 | 0.10357 | -0.0353 | -3.5734
-9.5 | -0.3622 | 0.09381 | -0.0415 | -3.861
-8.5 | -0.34 | 0.07567 | -0.0549 | -4.4932
-8 | -0.3462 | 0.06685 | -0.0593 | -5.1788
-7.5 | -0.3537 | 0.05686 | -0.0672 | -6.2205
-7 | -0.3495 | 0.04091 | -0.0918 | -8.5431
-6.5 | -0.3432 | 0.0266 | -0.1047 | -12.9023
-6 | -0.3226 | 0.01377 | -0.1091 | -23.4277
-5.5 | -0.2649 | 0.00848 | -0.1081 | -31.2382
-5 | -0.1934 | 0.00709 | -0.1065 | -27.2779
-4.5 | -0.1209 | 0.00657 | -0.1053 | -18.4018
-4 | -0.0491 | 0.0063 | -0.1044 | -7.7937
-3.5 | 0.0219 | 0.00614 | -0.1037 | 3.5668
-3 | 0.0921 | 0.00604 | -0.1032 | 15.2483
-2.5 | 0.1617 | 0.00594 | -0.1029 | 27.2222
-2 | 0.231 | 0.00584 | -0.1028 | 39.5548
-1.5 | 0.2997 | 0.0058 | -0.1027 | 51.6724
-1 | 0.3681 | 0.00569 | -0.1027 | 64.6924
-0.5 | 0.4366 | 0.00563 | -0.1028 | 77.5488
0 | 0.5048 | 0.00564 | -0.1029 | 89.5035
0.5 | 0.5729 | 0.00559 | -0.103 | 102.4866
1 | 0.6408 | 0.00571 | -0.1029 | 112.2242
1.5 | 0.7092 | 0.00588 | -0.1028 | 120.6122
2 | 0.7776 | 0.00607 | -0.1025 | 128.1054
2.5 | 0.8463 | 0.00626 | -0.1022 | 135.1917
3 | 0.9154 | 0.00641 | -0.1018 | 142.8081
3.5 | 0.9848 | 0.00651 | -0.1014 | 151.275
4 | 1.0537 | 0.00667 | -0.1006 | 157.976
4.5 | 1.1217 | 0.00702 | -0.0994 | 159.7863
5 | 1.1904 | 0.00737 | -0.0979 | 161.5197
5.5 | 1.2588 | 0.00773 | -0.0962 | 162.8461
6 | 1.3213 | 0.00812 | -0.0929 | 162.7217
6.5 | 1.3837 | 0.00908 | -0.0897 | 152.3899
7 | 1.4493 | 0.00985 | -0.0865 | 147.1371
7.5 | 1.5164 | 0.01055 | -0.0832 | 143.7346
8 | 1.5841 | 0.01124 | -0.0795 | 140.9342
8.5 | 1.6496 | 0.01205 | -0.075 | 136.8963
9 | 1.7151 | 0.01287 | -0.07 | 133.2634
9.5 | 1.7725 | 0.01388 | -0.0635 | 127.7017
10 | 1.8236 | 0.01505 | -0.0557 | 121.1694
10.5 | 1.8669 | 0.01678 | -0.0471 | 111.2574
11 | 1.89 | 0.01979 | -0.0373 | 95.5028
11.5 | 1.8796 | 0.02538 | -0.0285 | 74.0583
12 | 1.8463 | 0.03398 | -0.0242 | 54.3349
12.5 | 1.8009 | 0.04504 | -0.0245 | 39.9845
13 | 1.7521 | 0.05728 | -0.0272 | 30.5883
13.5 | 1.7029 | 0.06998 | -0.0311 | 24.3341
14 | 1.655 | 0.08286 | -0.0356 | 19.9734
14.5 | 1.6094 | 0.09579 | -0.0407 | 16.8013
15 | 1.5656 | 0.10885 | -0.0465 | 14.3831
15.5 | 1.5256 | 0.122 | -0.0531 | 12.5049
16 | 1.4905 | 0.13522 | -0.0605 | 11.0228

## 105. Re 10M Mach 0.00 (1)
BIGFOIL.COM POLAR EXPORT
MID 343
MID 343 |  |  |  | Cl Max: | 1.602 | at alpha= | 12 | deg
JavaFoil+Calcfoil stall+Eppler ext transition |  |  |  | L/D Max: | 114.723 | at alpha= | 11.5 | deg
Re: | 10000000 |  |  | Cd Min: | 0.00861 | at alpha= | -1.5 | deg
Mach: | 0 |  |  | Cl=0 at alpha= | -3.9152 | deg
|  |  |  | @ Cl=0.1, Cd= | 0.008831
|  |  |  | @ Cl=0.4, Cd= | 0.0086186
|  |  |  | @ Cl=0.6, Cd= | 0.0086764
alpha (deg) | Cl | Cd | Cm | Cl/Cd
-15.5 | -0.452 | 0.09932 | -0.047 | -4.551
-15 | -0.463 | 0.09352 | -0.048 | -4.948
-14.5 | -0.471 | 0.08933 | -0.048 | -5.274
-14 | -0.482 | 0.08036 | -0.051 | -5.994
-13.5 | -0.489 | 0.07415 | -0.053 | -6.597
-13 | -0.495 | 0.06733 | -0.055 | -7.356
-12.5 | -0.501 | 0.0587 | -0.058 | -8.541
-12 | -0.504 | 0.05207 | -0.061 | -9.671
-11.5 | -0.522 | 0.03251 | -0.069 | -16.063
-11 | -0.544 | 0.01716 | -0.076 | -31.701
-10.5 | -0.552 | 0.01207 | -0.08 | -45.716
-10 | -0.543 | 0.01124 | -0.082 | -48.317
-9.5 | -0.519 | 0.0107 | -0.082 | -48.517
-9 | -0.491 | 0.01037 | -0.083 | -47.331
-8.5 | -0.458 | 0.01013 | -0.083 | -45.208
-8 | -0.421 | 0.00988 | -0.083 | -42.587
-7.5 | -0.379 | 0.00967 | -0.084 | -39.248
-7 | -0.335 | 0.0095 | -0.084 | -35.211
-6.5 | -0.286 | 0.00933 | -0.084 | -30.694
-6 | -0.235 | 0.00921 | -0.085 | -25.527
-5.5 | -0.182 | 0.00912 | -0.085 | -19.905
-5 | -0.126 | 0.00903 | -0.085 | -13.939
-4.5 | -0.069 | 0.00895 | -0.086 | -7.686
-4 | -0.01 | 0.00898 | -0.086 | -1.159
-3.5 | 0.049 | 0.00895 | -0.086 | 5.455
-3 | 0.109 | 0.00881 | -0.087 | 12.317
-2.5 | 0.169 | 0.00874 | -0.087 | 19.273
-2 | 0.229 | 0.00867 | -0.087 | 26.38
-1.5 | 0.289 | 0.00861 | -0.088 | 33.565
-1 | 0.349 | 0.00861 | -0.088 | 40.506
-0.5 | 0.408 | 0.00862 | -0.088 | 47.391
0 | 0.468 | 0.00864 | -0.089 | 54.234
0.5 | 0.528 | 0.00868 | -0.089 | 60.846
1 | 0.588 | 0.00865 | -0.089 | 67.891
1.5 | 0.647 | 0.00878 | -0.089 | 73.665
2 | 0.706 | 0.00891 | -0.09 | 79.246
2.5 | 0.765 | 0.00906 | -0.09 | 84.399
3 | 0.824 | 0.00923 | -0.09 | 89.293
3.5 | 0.882 | 0.00942 | -0.091 | 93.64
4 | 0.941 | 0.00982 | -0.091 | 95.849
4.5 | 0.998 | 0.01002 | -0.091 | 99.565
5 | 1.055 | 0.01025 | -0.091 | 102.892
5.5 | 1.111 | 0.01047 | -0.092 | 106.083
6 | 1.166 | 0.01071 | -0.092 | 108.865
6.5 | 1.221 | 0.01101 | -0.092 | 110.909
7 | 1.273 | 0.01171 | -0.092 | 108.761
7.5 | 1.324 | 0.01217 | -0.093 | 108.809
8 | 1.374 | 0.01255 | -0.093 | 109.49
8.5 | 1.421 | 0.01295 | -0.093 | 109.751
9 | 1.465 | 0.01339 | -0.093 | 109.391
9.5 | 1.505 | 0.01387 | -0.094 | 108.504
10 | 1.543 | 0.01464 | -0.094 | 105.348
10.5 | 1.572 | 0.01533 | -0.094 | 102.571
11 | 1.592 | 0.01591 | -0.094 | 100.064
11.5 | 1.599 | 0.01393 | -0.094 | 114.723
12 | 1.602 | 0.0174 | -0.094 | 92.089
12.5 | 1.597 | 0.01868 | -0.094 | 85.496
13 | 1.584 | 0.01982 | -0.094 | 79.951
13.5 | 1.548 | 0.02364 | -0.092 | 65.481
14 | 1.514 | 0.02636 | -0.092 | 57.448
14.5 | 1.472 | 0.02973 | -0.091 | 49.52
15 | 1.42 | 0.03458 | -0.089 | 41.053
15.5 | 1.365 | 0.04011 | -0.088 | 34.025
16 | 1.305 | 0.04766 | -0.086 | 27.372
16.5 | 1.242 | 0.05679 | -0.084 | 21.878
17 | 1.182 | 0.06626 | -0.082 | 17.835

## 106. Re 10M Mach 0.00 (2)
BIGFOIL.COM POLAR EXPORT
MID 343
MID 343 |  |  |  | Cl Max: | 2.0334 | at alpha= | 18 | deg
XFOIL ncrit=9 |  |  |  | L/D Max: | 164.227 | at alpha= | 6.5 | deg
Re: | 10000000 |  |  | Cd Min: | 0.05538 | at alpha= | 20 | deg
Mach: | 0 |  |  | Cl=0 at alpha= | -3.7452 | deg
|  |  |  | @ Cl=0.1, Cd= | 0.0056079
|  |  |  | @ Cl=0.4, Cd= | 0.0053246
|  |  |  | @ Cl=0.6, Cd= | 0.0053638
alpha (deg) | Cl | Cd | Cm | Cl/Cd
-18.5 | -1.3566 | 0.05123 | -0.0676 | -26.4806
-18 | -1.4208 | 0.03231 | -0.0857 | -43.974
-17.5 | -1.4252 | 0.02665 | -0.0892 | -53.4784
-17 | -1.4047 | 0.02435 | -0.0877 | -57.6879
-16.5 | -1.3788 | 0.02261 | -0.0852 | -60.9819
-16 | -1.3523 | 0.02114 | -0.0819 | -63.9688
-15.5 | -1.3027 | 0.01968 | -0.0828 | -66.1941
-15 | -1.2506 | 0.01835 | -0.0839 | -68.1526
-14.5 | -1.1958 | 0.01715 | -0.0851 | -69.7259
-14 | -1.1401 | 0.01602 | -0.0863 | -71.1673
-13.5 | -1.0835 | 0.01501 | -0.0875 | -72.1852
-12.5 | -0.9716 | 0.01296 | -0.0894 | -74.9691
-12 | -0.9213 | 0.01157 | -0.0892 | -79.6283
-11.5 | -0.8682 | 0.01054 | -0.0892 | -82.3719
-11 | -0.8156 | 0.00972 | -0.0888 | -83.9095
-10.5 | -0.7617 | 0.00901 | -0.0886 | -84.5394
-10 | -0.7074 | 0.00842 | -0.0884 | -84.0143
-9.5 | -0.6524 | 0.00792 | -0.0882 | -82.3737
-9 | -0.5971 | 0.00748 | -0.088 | -79.8262
-8.5 | -0.5417 | 0.00713 | -0.0878 | -75.9748
-8 | -0.4861 | 0.00688 | -0.0877 | -70.6541
-7.5 | -0.4297 | 0.00666 | -0.0877 | -64.5195
-7 | -0.3731 | 0.00651 | -0.0877 | -57.3118
-6 | -0.259 | 0.00619 | -0.0879 | -41.8417
-5.5 | -0.2017 | 0.00603 | -0.088 | -33.4494
-5 | -0.1443 | 0.00592 | -0.0882 | -24.375
-4.5 | -0.0868 | 0.00585 | -0.0884 | -14.8376
-4 | -0.0293 | 0.00577 | -0.0885 | -5.078
-3.5 | 0.0282 | 0.00571 | -0.0887 | 4.9387
-3 | 0.0858 | 0.00563 | -0.089 | 15.2398
-2.5 | 0.1437 | 0.00554 | -0.0892 | 25.9386
-2 | 0.2012 | 0.00551 | -0.0895 | 36.5154
-1.5 | 0.2589 | 0.00545 | -0.0897 | 47.5046
-1 | 0.3164 | 0.00534 | -0.09 | 59.2509
-0.5 | 0.3737 | 0.00532 | -0.0903 | 70.2444
0 | 0.431 | 0.00533 | -0.0906 | 80.863
0.5 | 0.4884 | 0.00529 | -0.0909 | 92.3251
1 | 0.546 | 0.00526 | -0.0913 | 103.8023
1.5 | 0.6032 | 0.00537 | -0.0915 | 112.3277
2 | 0.6602 | 0.00552 | -0.0917 | 119.6014
2.5 | 0.7173 | 0.00563 | -0.0919 | 127.4067
3 | 0.7743 | 0.00573 | -0.0921 | 135.1309
3.5 | 0.8303 | 0.0059 | -0.0922 | 140.7288
4 | 0.8865 | 0.006 | -0.0924 | 147.75
4.5 | 0.9426 | 0.00608 | -0.0925 | 155.0329
5 | 0.998 | 0.00632 | -0.0924 | 157.9114
5.5 | 1.0529 | 0.00657 | -0.0923 | 160.2588
6 | 1.1073 | 0.00679 | -0.0921 | 163.0781
6.5 | 1.1578 | 0.00705 | -0.0911 | 164.227
7 | 1.2102 | 0.00761 | -0.0906 | 159.0276
7.5 | 1.2627 | 0.00813 | -0.0902 | 155.3137
8 | 1.3153 | 0.00859 | -0.0898 | 153.1199
8.5 | 1.368 | 0.00901 | -0.0894 | 151.8313
9 | 1.4204 | 0.00942 | -0.089 | 150.7856
9.5 | 1.4717 | 0.0099 | -0.0884 | 148.6566
10 | 1.5233 | 0.01031 | -0.088 | 147.7498
10.5 | 1.5731 | 0.01085 | -0.0872 | 144.9862
11 | 1.6224 | 0.01138 | -0.0864 | 142.5659
11.5 | 1.6701 | 0.01201 | -0.0854 | 139.0591
12 | 1.7162 | 0.01271 | -0.0841 | 135.0275
12.5 | 1.7617 | 0.01338 | -0.0827 | 131.6667
13 | 1.8054 | 0.01411 | -0.0811 | 127.9518
13.5 | 1.846 | 0.01497 | -0.0791 | 123.3133
14 | 1.886 | 0.01577 | -0.0769 | 119.5942
14.5 | 1.9199 | 0.01679 | -0.0738 | 114.3478
15 | 1.9463 | 0.01775 | -0.0694 | 109.6507
15.5 | 1.9672 | 0.01906 | -0.0644 | 103.2109
16 | 1.9889 | 0.02047 | -0.0601 | 97.1617
16.5 | 2.0044 | 0.02239 | -0.0555 | 89.5221
17 | 2.0194 | 0.02456 | -0.0516 | 82.2231
17.5 | 2.0283 | 0.02746 | -0.0478 | 73.8638
18 | 2.0334 | 0.03097 | -0.0447 | 65.6571
18.5 | 2.0332 | 0.03538 | -0.0423 | 57.4675
19 | 2.0256 | 0.04102 | -0.0408 | 49.3808
19.5 | 2.0159 | 0.04741 | -0.0404 | 42.5206
20 | 1.9976 | 0.05538 | -0.041 | 36.0708

## 107. Re 10M Mach 0.10 (1)
BIGFOIL.COM POLAR EXPORT
MID 343
MID 343 |  |  |  | Cl Max: | 1.597 | at alpha= | 12 | deg
JavaFoil+Calcfoil stall+Eppler ext transition |  |  |  | L/D Max: | 112.806 | at alpha= | 11.5 | deg
Re: | 10000000 |  |  | Cd Min: | 0.00862 | at alpha= | -1.5 | deg
Mach: | 0.1 |  |  | Cl=0 at alpha= | -3.9152 | deg
|  |  |  | @ Cl=0.1, Cd= | 0.008848
|  |  |  | @ Cl=0.4, Cd= | 0.0086283
|  |  |  | @ Cl=0.6, Cd= | 0.0086917
alpha (deg) | Cl | Cd | Cm | Cl/Cd
-15.5 | -0.416 | 0.10131 | -0.046 | -4.107
-15 | -0.429 | 0.09549 | -0.047 | -4.495
-14.5 | -0.441 | 0.08979 | -0.048 | -4.916
-14 | -0.453 | 0.08273 | -0.05 | -5.481
-13.5 | -0.463 | 0.07682 | -0.052 | -6.03
-13 | -0.472 | 0.07046 | -0.054 | -6.693
-12.5 | -0.479 | 0.06302 | -0.056 | -7.601
-12 | -0.482 | 0.05747 | -0.058 | -8.391
-11.5 | -0.494 | 0.043 | -0.065 | -11.484
-11 | -0.517 | 0.0234 | -0.073 | -22.091
-10.5 | -0.536 | 0.0131 | -0.079 | -40.909
-10 | -0.536 | 0.01141 | -0.082 | -46.972
-9.5 | -0.514 | 0.01085 | -0.083 | -47.401
-9 | -0.487 | 0.01049 | -0.083 | -46.491
-8.5 | -0.456 | 0.01016 | -0.084 | -44.88
-8 | -0.42 | 0.00994 | -0.084 | -42.229
-7.5 | -0.379 | 0.00973 | -0.084 | -38.973
-7 | -0.335 | 0.00952 | -0.085 | -35.171
-6.5 | -0.287 | 0.00934 | -0.085 | -30.71
-6 | -0.236 | 0.00927 | -0.085 | -25.443
-5.5 | -0.182 | 0.00912 | -0.086 | -19.966
-5 | -0.126 | 0.00906 | -0.086 | -13.962
-4.5 | -0.069 | 0.00896 | -0.086 | -7.711
-4 | -0.01 | 0.00898 | -0.086 | -1.163
-3.5 | 0.049 | 0.00895 | -0.087 | 5.477
-3 | 0.109 | 0.00883 | -0.087 | 12.358
-2.5 | 0.169 | 0.00875 | -0.087 | 19.347
-2 | 0.23 | 0.00868 | -0.088 | 26.473
-1.5 | 0.29 | 0.00862 | -0.088 | 33.688
-1 | 0.35 | 0.00862 | -0.088 | 40.656
-0.5 | 0.41 | 0.00863 | -0.089 | 47.566
0 | 0.471 | 0.00865 | -0.089 | 54.447
0.5 | 0.531 | 0.00871 | -0.089 | 60.95
1 | 0.59 | 0.00867 | -0.09 | 68.13
1.5 | 0.65 | 0.0088 | -0.09 | 73.879
2 | 0.71 | 0.00892 | -0.09 | 79.532
2.5 | 0.769 | 0.00909 | -0.09 | 84.61
3 | 0.828 | 0.00925 | -0.091 | 89.495
3.5 | 0.887 | 0.00946 | -0.091 | 93.778
4 | 0.945 | 0.00985 | -0.091 | 96.03
4.5 | 1.003 | 0.01006 | -0.092 | 99.67
5 | 1.06 | 0.01029 | -0.092 | 103.022
5.5 | 1.116 | 0.01052 | -0.092 | 106.147
6 | 1.172 | 0.01077 | -0.092 | 108.833
6.5 | 1.226 | 0.01127 | -0.093 | 108.774
7 | 1.279 | 0.01179 | -0.093 | 108.514
7.5 | 1.33 | 0.01226 | -0.093 | 108.468
8 | 1.379 | 0.01264 | -0.093 | 109.129
8.5 | 1.426 | 0.01304 | -0.094 | 109.418
9 | 1.47 | 0.0135 | -0.094 | 108.889
9.5 | 1.51 | 0.01404 | -0.094 | 107.535
10 | 1.547 | 0.0148 | -0.094 | 104.509
10.5 | 1.575 | 0.01555 | -0.095 | 101.321
11 | 1.593 | 0.01615 | -0.095 | 98.668
11.5 | 1.596 | 0.01415 | -0.095 | 112.806
12 | 1.597 | 0.01771 | -0.095 | 90.157
12.5 | 1.587 | 0.0191 | -0.094 | 83.104
13 | 1.571 | 0.02025 | -0.094 | 77.557
13.5 | 1.527 | 0.02457 | -0.092 | 62.153
14 | 1.49 | 0.02741 | -0.092 | 54.343
14.5 | 1.438 | 0.03196 | -0.09 | 44.986
15 | 1.381 | 0.03711 | -0.089 | 37.211
15.5 | 1.317 | 0.04421 | -0.087 | 29.8
16 | 1.252 | 0.05253 | -0.085 | 23.83
16.5 | 1.185 | 0.06248 | -0.083 | 18.964
17 | 1.118 | 0.07395 | -0.081 | 15.113

## 108. Re 10M Mach 0.10 (2)
BIGFOIL.COM POLAR EXPORT
MID 343
MID 343 |  |  |  | Cl Max: | 2.0224 | at alpha= | 17.5 | deg
XFOIL ncrit=9 |  |  |  | L/D Max: | 164.59 | at alpha= | 6.5 | deg
Re: | 10000000 |  |  | Cd Min: | 0.06407 | at alpha= | 20 | deg
Mach: | 0.1 |  |  | Cl=0 at alpha= | -3.7422 | deg
|  |  |  | @ Cl=0.1, Cd= | 0.0056185
|  |  |  | @ Cl=0.4, Cd= | 0.00533
|  |  |  | @ Cl=0.6, Cd= | 0.0053762
alpha (deg) | Cl | Cd | Cm | Cl/Cd
-17.5 | -1.3575 | 0.03847 | -0.0816 | -35.2872
-17 | -1.373 | 0.02893 | -0.0912 | -47.4594
-16.5 | -1.3677 | 0.02538 | -0.0903 | -53.8889
-16 | -1.3474 | 0.02333 | -0.087 | -57.754
-15.5 | -1.3127 | 0.02157 | -0.0853 | -60.8577
-15 | -1.2617 | 0.01992 | -0.0863 | -63.3384
-14.5 | -1.2073 | 0.01846 | -0.0874 | -65.4009
-14 | -1.1514 | 0.01713 | -0.0885 | -67.2154
-13.5 | -1.0946 | 0.01594 | -0.0895 | -68.67
-13 | -1.0368 | 0.01475 | -0.0907 | -70.2915
-12.5 | -0.98 | 0.01377 | -0.0913 | -71.1692
-12 | -0.9278 | 0.01271 | -0.091 | -72.9976
-11.5 | -0.8759 | 0.01117 | -0.0909 | -78.4154
-11 | -0.8233 | 0.01014 | -0.0904 | -81.1933
-10.5 | -0.7691 | 0.00931 | -0.09 | -82.6101
-10 | -0.7143 | 0.00864 | -0.0896 | -82.6736
-9.5 | -0.6587 | 0.00808 | -0.0893 | -81.5223
-9 | -0.6028 | 0.00761 | -0.089 | -79.2116
-8.5 | -0.5468 | 0.00723 | -0.0888 | -75.6293
-8 | -0.4906 | 0.00696 | -0.0885 | -70.4885
-7.5 | -0.4337 | 0.00671 | -0.0884 | -64.6349
-7 | -0.3765 | 0.00654 | -0.0884 | -57.5688
-6.5 | -0.319 | 0.00639 | -0.0884 | -49.9218
-6 | -0.2614 | 0.00622 | -0.0885 | -42.0257
-5.5 | -0.2035 | 0.00605 | -0.0886 | -33.6364
-5 | -0.1457 | 0.00593 | -0.0888 | -24.57
-4.5 | -0.0877 | 0.00585 | -0.0889 | -14.9915
-4 | -0.0299 | 0.00577 | -0.089 | -5.182
-3.5 | 0.0281 | 0.00572 | -0.0892 | 4.9126
-3 | 0.0861 | 0.00564 | -0.0894 | 15.266
-2.5 | 0.1443 | 0.00555 | -0.0897 | 26
-2 | 0.2022 | 0.00552 | -0.0899 | 36.6304
-1.5 | 0.2602 | 0.00546 | -0.0902 | 47.6557
-1 | 0.3181 | 0.00535 | -0.0905 | 59.4579
-0.5 | 0.3758 | 0.00533 | -0.0907 | 70.5066
0 | 0.4335 | 0.00533 | -0.091 | 81.3321
0.5 | 0.4911 | 0.0053 | -0.0913 | 92.6604
1 | 0.5491 | 0.00527 | -0.0917 | 104.1935
1.5 | 0.6066 | 0.00539 | -0.0919 | 112.5417
2 | 0.6641 | 0.00552 | -0.0921 | 120.308
2.5 | 0.7216 | 0.00564 | -0.0922 | 127.9433
3 | 0.7789 | 0.00574 | -0.0924 | 135.6969
3.5 | 0.8353 | 0.00592 | -0.0925 | 141.098
4 | 0.8919 | 0.00601 | -0.0927 | 148.4027
4.5 | 0.9484 | 0.0061 | -0.0928 | 155.4754
5 | 1.0041 | 0.00635 | -0.0927 | 158.126
5.5 | 1.0595 | 0.0066 | -0.0926 | 160.5303
6.5 | 1.1653 | 0.00708 | -0.0912 | 164.5904
7 | 1.218 | 0.00767 | -0.0907 | 158.8005
7.5 | 1.2708 | 0.0082 | -0.0901 | 154.9756
8 | 1.324 | 0.00866 | -0.0897 | 152.8868
8.5 | 1.3771 | 0.0091 | -0.0892 | 151.3297
9 | 1.4301 | 0.0095 | -0.0888 | 150.5368
9.5 | 1.4819 | 0.01 | -0.0881 | 148.19
10 | 1.5341 | 0.01041 | -0.0875 | 147.3679
10.5 | 1.5842 | 0.01098 | -0.0866 | 144.2805
11 | 1.6338 | 0.01154 | -0.0857 | 141.5771
11.5 | 1.6819 | 0.01218 | -0.0845 | 138.087
12 | 1.7285 | 0.01288 | -0.0831 | 134.2003
12.5 | 1.7736 | 0.01363 | -0.0814 | 130.1247
13 | 1.8178 | 0.01436 | -0.0797 | 126.5877
13.5 | 1.8581 | 0.01527 | -0.0773 | 121.683
14 | 1.8967 | 0.01617 | -0.0747 | 117.2975
14.5 | 1.9272 | 0.01718 | -0.0707 | 112.1769
15 | 1.9506 | 0.01835 | -0.0656 | 106.2997
15.5 | 1.9723 | 0.01975 | -0.0608 | 99.8633
16 | 1.9907 | 0.02149 | -0.0562 | 92.6338
16.5 | 2.0058 | 0.02364 | -0.0518 | 84.8477
17 | 2.016 | 0.02639 | -0.0477 | 76.3926
17.5 | 2.0224 | 0.02978 | -0.0442 | 67.9113
18 | 2.0218 | 0.03422 | -0.0415 | 59.0824
18.5 | 2.0165 | 0.03958 | -0.0397 | 50.9474
19 | 2.0071 | 0.04593 | -0.0391 | 43.6991
19.5 | 1.9877 | 0.05405 | -0.0396 | 36.7752
20 | 1.9575 | 0.06407 | -0.0414 | 30.5525

## 109. Re 10M Mach 0.25 (1)
BIGFOIL.COM POLAR EXPORT
MID 343
MID 343 |  |  |  | Cl Max: | 1.579 | at alpha= | 11 | deg
JavaFoil+Calcfoil stall+Eppler ext transition |  |  |  | L/D Max: | 112.649 | at alpha= | 10.5 | deg
Re: | 10000000 |  |  | Cd Min: | 0.00869 | at alpha= | -1.5 | deg
Mach: | 0.25 |  |  | Cl=0 at alpha= | -3.9098 | deg
|  |  |  | @ Cl=0.1, Cd= | 0.0090219
|  |  |  | @ Cl=0.4, Cd= | 0.0087
|  |  |  | @ Cl=0.6, Cd= | 0.0087634
alpha (deg) | Cl | Cd | Cm | Cl/Cd
-14.5 | -0.13 | 0.09673 | -0.046 | -1.346
-14 | -0.19 | 0.09142 | -0.046 | -2.081
-13.5 | -0.235 | 0.08651 | -0.047 | -2.717
-13 | -0.274 | 0.0808 | -0.048 | -3.385
-12.5 | -0.307 | 0.07513 | -0.05 | -4.086
-12 | -0.336 | 0.0695 | -0.052 | -4.832
-11.5 | -0.361 | 0.06247 | -0.055 | -5.774
-11 | -0.38 | 0.05652 | -0.058 | -6.718
-10.5 | -0.4 | 0.04388 | -0.065 | -9.117
-10 | -0.436 | 0.02058 | -0.077 | -21.196
-9.5 | -0.458 | 0.01213 | -0.083 | -37.782
-9 | -0.457 | 0.01099 | -0.085 | -41.554
-8.5 | -0.437 | 0.01055 | -0.086 | -41.38
-8 | -0.409 | 0.01027 | -0.086 | -39.843
-7.5 | -0.375 | 0.00996 | -0.087 | -37.627
-7 | -0.334 | 0.00973 | -0.087 | -34.364
-6.5 | -0.289 | 0.00951 | -0.087 | -30.363
-6 | -0.239 | 0.00939 | -0.088 | -25.445
-5.5 | -0.185 | 0.00926 | -0.088 | -20.03
-5 | -0.129 | 0.00916 | -0.088 | -14.097
-4.5 | -0.071 | 0.00906 | -0.089 | -7.805
-4 | -0.011 | 0.00906 | -0.089 | -1.183
-3.5 | 0.05 | 0.00903 | -0.089 | 5.575
-3 | 0.112 | 0.00902 | -0.09 | 12.409
-2.5 | 0.174 | 0.00884 | -0.09 | 19.672
-2 | 0.236 | 0.0088 | -0.09 | 26.824
-1.5 | 0.298 | 0.00869 | -0.091 | 34.349
-1 | 0.36 | 0.0087 | -0.091 | 41.406
-0.5 | 0.422 | 0.0087 | -0.091 | 48.457
0 | 0.484 | 0.00874 | -0.091 | 55.361
0.5 | 0.545 | 0.00879 | -0.092 | 62.009
1 | 0.607 | 0.00876 | -0.092 | 69.248
1.5 | 0.668 | 0.0089 | -0.092 | 75.027
2 | 0.729 | 0.00904 | -0.093 | 80.66
2.5 | 0.79 | 0.00921 | -0.093 | 85.788
3 | 0.85 | 0.00939 | -0.093 | 90.532
3.5 | 0.911 | 0.00961 | -0.094 | 94.787
4 | 0.971 | 0.01002 | -0.094 | 96.855
4.5 | 1.03 | 0.01026 | -0.094 | 100.404
5 | 1.088 | 0.01051 | -0.094 | 103.508
5.5 | 1.145 | 0.01075 | -0.095 | 106.505
6 | 1.202 | 0.011 | -0.095 | 109.213
6.5 | 1.257 | 0.01165 | -0.095 | 107.902
7 | 1.31 | 0.01223 | -0.095 | 107.134
7.5 | 1.361 | 0.01272 | -0.096 | 106.988
8 | 1.409 | 0.01317 | -0.096 | 107.01
8.5 | 1.455 | 0.01366 | -0.096 | 106.547
9 | 1.497 | 0.01419 | -0.097 | 105.471
9.5 | 1.533 | 0.015 | -0.097 | 102.183
10 | 1.564 | 0.01589 | -0.097 | 98.434
10.5 | 1.577 | 0.014 | -0.097 | 112.649
11 | 1.579 | 0.01733 | -0.097 | 91.133
11.5 | 1.568 | 0.0184 | -0.097 | 85.248
12 | 1.543 | 0.02005 | -0.096 | 76.966
12.5 | 1.503 | 0.02182 | -0.096 | 68.912
13 | 1.427 | 0.02815 | -0.093 | 50.684
13.5 | 1.353 | 0.03331 | -0.092 | 40.615
14 | 1.266 | 0.04109 | -0.089 | 30.817
14.5 | 1.164 | 0.0523 | -0.086 | 22.264
15 | 1.056 | 0.06468 | -0.083 | 16.326
15.5 | 0.943 | 0.07957 | -0.079 | 11.854
16 | 0.83 | 0.09572 | -0.075 | 8.676

## 110. Re 10M Mach 0.25 (2)
BIGFOIL.COM POLAR EXPORT
MID 343
MID 343 |  |  |  | Cl Max: | 1.9852 | at alpha= | 16 | deg
XFOIL ncrit=9 |  |  |  | L/D Max: | 164.346 | at alpha= | 6.5 | deg
Re: | 10000000 |  |  | Cd Min: | 0.11456 | at alpha= | 20 | deg
Mach: | 0.25 |  |  | Cl=0 at alpha= | -3.7267 | deg
|  |  |  | @ Cl=0.1, Cd= | 0.005677
|  |  |  | @ Cl=0.4, Cd= | 0.00538
|  |  |  | @ Cl=0.6, Cd= | 0.0054025
alpha (deg) | Cl | Cd | Cm | Cl/Cd
-12.5 | -0.9597 | 0.03206 | -0.0918 | -29.9345
-11.5 | -0.9006 | 0.01871 | -0.0999 | -48.1347
-11 | -0.8523 | 0.0158 | -0.0993 | -53.943
-10.5 | -0.805 | 0.01272 | -0.0983 | -63.2862
-10 | -0.7517 | 0.01067 | -0.0971 | -70.4499
-9.5 | -0.694 | 0.00946 | -0.0961 | -73.3615
-9 | -0.6351 | 0.00859 | -0.0951 | -73.9348
-8.5 | -0.5758 | 0.00795 | -0.0943 | -72.4277
-8 | -0.5163 | 0.00749 | -0.0935 | -68.9319
-7.5 | -0.4561 | 0.0071 | -0.093 | -64.2394
-7 | -0.3959 | 0.00681 | -0.0925 | -58.1351
-6.5 | -0.3353 | 0.00656 | -0.0922 | -51.1128
-6 | -0.2746 | 0.0064 | -0.092 | -42.9062
-5.5 | -0.2141 | 0.00618 | -0.0919 | -34.644
-5 | -0.1536 | 0.00602 | -0.0918 | -25.515
-4.5 | -0.0932 | 0.00591 | -0.0918 | -15.7699
-4 | -0.0329 | 0.00583 | -0.0918 | -5.6432
-3.5 | 0.0273 | 0.00578 | -0.0919 | 4.7232
-3 | 0.0874 | 0.0057 | -0.092 | 15.3333
-2.5 | 0.1477 | 0.00559 | -0.0922 | 26.4222
-2 | 0.2076 | 0.00557 | -0.0923 | 37.2711
-1.5 | 0.2677 | 0.00551 | -0.0925 | 48.5844
-1 | 0.3276 | 0.00539 | -0.0928 | 60.7792
-0.5 | 0.3872 | 0.00538 | -0.0931 | 71.9703
0 | 0.4467 | 0.00538 | -0.0933 | 83.0297
0.5 | 0.5064 | 0.00535 | -0.0936 | 94.6542
1 | 0.5661 | 0.00534 | -0.0939 | 106.0112
1.5 | 0.6258 | 0.00545 | -0.0941 | 114.8257
2 | 0.6853 | 0.00559 | -0.0942 | 122.5939
2.5 | 0.7448 | 0.00571 | -0.0943 | 130.4378
3 | 0.8044 | 0.00582 | -0.0944 | 138.2131
3.5 | 0.8629 | 0.006 | -0.0944 | 143.8167
4 | 0.9217 | 0.00611 | -0.0944 | 150.8511
4.5 | 0.9805 | 0.00622 | -0.0944 | 157.6367
5 | 1.0381 | 0.00652 | -0.0941 | 159.2178
5.5 | 1.096 | 0.00679 | -0.0938 | 161.4138
6 | 1.1533 | 0.00705 | -0.0932 | 163.5887
6.5 | 1.2063 | 0.00734 | -0.0918 | 164.346
7 | 1.2607 | 0.00802 | -0.0908 | 157.1945
7.5 | 1.3166 | 0.00852 | -0.09 | 154.5305
8 | 1.3725 | 0.00902 | -0.0891 | 152.1619
8.5 | 1.4284 | 0.0095 | -0.0882 | 150.3579
9 | 1.4836 | 0.01001 | -0.0871 | 148.2118
9.5 | 1.539 | 0.01049 | -0.086 | 146.7112
10 | 1.593 | 0.01106 | -0.0846 | 144.0325
10.5 | 1.6464 | 0.01164 | -0.083 | 141.4433
11 | 1.6971 | 0.01239 | -0.081 | 136.9734
11.5 | 1.7462 | 0.01321 | -0.0787 | 132.1877
12 | 1.7935 | 0.01408 | -0.0761 | 127.3793
12.5 | 1.8394 | 0.01494 | -0.0732 | 123.1191
13 | 1.8796 | 0.016 | -0.0695 | 117.475
13.5 | 1.9086 | 0.01718 | -0.0638 | 111.0943
14 | 1.9351 | 0.01854 | -0.0582 | 104.3743
14.5 | 1.9564 | 0.02035 | -0.0525 | 96.1376
15 | 1.9722 | 0.02271 | -0.047 | 86.8428
15.5 | 1.9828 | 0.02576 | -0.042 | 76.972
16 | 1.9852 | 0.02991 | -0.0378 | 66.3725
16.5 | 1.9843 | 0.03494 | -0.035 | 56.7916
17 | 1.9737 | 0.04149 | -0.0335 | 47.5705
17.5 | 1.9591 | 0.04913 | -0.0334 | 39.8758
18 | 1.9346 | 0.05852 | -0.0348 | 33.0588
18.5 | 1.8986 | 0.0698 | -0.0375 | 27.2006
19 | 1.8501 | 0.08316 | -0.0418 | 22.2475
19.5 | 1.7928 | 0.0982 | -0.0475 | 18.2566
20 | 1.7302 | 0.11456 | -0.0546 | 15.103

## 111. Re 10M Mach 0.50 (1)
BIGFOIL.COM POLAR EXPORT
MID 343
MID 343 |  |  |  | Cl Max: | 1.497 | at alpha= | 8 | deg
JavaFoil+Calcfoil stall+Eppler ext transition |  |  |  | L/D Max: | 105.338 | at alpha= | 5.5 | deg
Re: | 10000000 |  |  | Cd Min: | 0.009 | at alpha= | -1.5 | deg
Mach: | 0.5 |  |  | Cl=0 at alpha= | -3.9118 | deg
|  |  |  | @ Cl=0.1, Cd= | 0.0093836
|  |  |  | @ Cl=0.4, Cd= | 0.0090388
|  |  |  | @ Cl=0.6, Cd= | 0.0092122
alpha (deg) | Cl | Cd | Cm | Cl/Cd
-20 | -0.887 | 0.1505 | -0.052 | -5.894
-19.5 | -0.858 | 0.14732 | -0.051 | -5.825
-19 | -0.83 | 0.14297 | -0.05 | -5.807
-18.5 | -0.804 | 0.13842 | -0.051 | -5.805
-18 | -0.779 | 0.13294 | -0.053 | -5.861
-17.5 | -0.751 | 0.12727 | -0.052 | -5.9
-17 | -0.723 | 0.12153 | -0.051 | -5.946
-16.5 | -0.696 | 0.11371 | -0.052 | -6.122
-16 | -0.67 | 0.10621 | -0.053 | -6.308
-15.5 | -0.64 | 0.11316 | -0.05 | -5.658
-15 | -0.613 | 0.10519 | -0.051 | -5.828
-14.5 | -0.588 | 0.09484 | -0.053 | -6.2
-14 | -0.564 | 0.08502 | -0.057 | -6.638
-13.5 | -0.544 | 0.07265 | -0.063 | -7.49
-13 | -0.503 | 0.08695 | -0.051 | -5.791
-12.5 | -0.48 | 0.07553 | -0.057 | -6.361
-12 | -0.461 | 0.06255 | -0.065 | -7.365
-11.5 | -0.42 | 0.07684 | -0.049 | -5.466
-11 | -0.398 | 0.06461 | -0.058 | -6.154
-10.5 | -0.386 | 0.0437 | -0.073 | -8.843
-10 | -0.339 | 0.06244 | -0.053 | -5.428
-9.5 | -0.329 | 0.03859 | -0.074 | -8.534
-9 | -0.285 | 0.05409 | -0.057 | -5.27
-8.5 | -0.279 | 0.02758 | -0.081 | -10.109
-8 | -0.236 | 0.03958 | -0.07 | -5.963
-7.5 | -0.246 | 0.01146 | -0.097 | -21.51
-7 | -0.212 | 0.01133 | -0.097 | -18.719
-6.5 | -0.178 | 0.01042 | -0.097 | -17.069
-6 | -0.144 | 0.01027 | -0.098 | -13.979
-5.5 | -0.183 | 0.01 | -0.098 | -18.258
-5 | -0.136 | 0.00974 | -0.099 | -13.938
-4.5 | -0.077 | 0.00951 | -0.099 | -8.05
-4 | -0.012 | 0.00948 | -0.099 | -1.242
-3.5 | 0.056 | 0.00939 | -0.1 | 5.942
-3 | 0.125 | 0.00938 | -0.1 | 13.289
-2.5 | 0.194 | 0.00917 | -0.1 | 21.17
-2 | 0.264 | 0.00914 | -0.101 | 28.845
-1.5 | 0.333 | 0.009 | -0.101 | 37.045
-1 | 0.402 | 0.00904 | -0.102 | 44.489
-0.5 | 0.471 | 0.00909 | -0.102 | 51.823
0 | 0.54 | 0.00916 | -0.102 | 58.975
0.5 | 0.609 | 0.00922 | -0.103 | 66.028
1 | 0.677 | 0.00922 | -0.103 | 73.492
1.5 | 0.746 | 0.00936 | -0.103 | 79.644
2 | 0.814 | 0.00959 | -0.104 | 84.879
2.5 | 0.881 | 0.00979 | -0.104 | 89.98
3 | 0.948 | 0.01008 | -0.104 | 94.075
3.5 | 1.015 | 0.0106 | -0.105 | 95.786
4 | 1.081 | 0.01091 | -0.105 | 99.112
4.5 | 1.145 | 0.01126 | -0.105 | 101.734
5 | 1.208 | 0.01163 | -0.106 | 103.888
5.5 | 1.268 | 0.01204 | -0.106 | 105.338
6 | 1.326 | 0.01338 | -0.106 | 99.142
6.5 | 1.381 | 0.01407 | -0.106 | 98.155
7 | 1.43 | 0.01479 | -0.107 | 96.64
7.5 | 1.469 | 0.01568 | -0.107 | 93.719
8 | 1.497 | 0.01679 | -0.107 | 89.14
8.5 | 1.496 | 0.01811 | -0.107 | 82.622
9 | 1.461 | 0.02012 | -0.106 | 72.639
9.5 | 1.314 | 0.02354 | -0.105 | 55.799
10 | 0.887 | 0.03166 | -0.101 | 28.015
10.5 | 0.855 | 0.05264 | -0.089 | 16.24
11 | 0.954 | 0.03105 | -0.102 | 30.73
11.5 | 0.944 | 0.04501 | -0.096 | 20.965
12 | 0.984 | 0.04223 | -0.098 | 23.305
12.5 | 0.96 | 0.06657 | -0.088 | 14.426
13 | 0.992 | 0.06535 | -0.089 | 15.185

## 112. Re 10M Mach 0.50 (2)
BIGFOIL.COM POLAR EXPORT
MID 343
MID 343 |  |  |  | Cl Max: | 1.9167 | at alpha= | 11 | deg
XFOIL ncrit=9 |  |  |  | L/D Max: | 166.171 | at alpha= | 5.5 | deg
Re: | 10000000 |  |  | Cd Min: | 0.26601 | at alpha= | -20 | deg
Mach: | 0.5 |  |  | Cl=0 at alpha= | -3.6526 | deg
|  |  |  | @ Cl=0.1, Cd= | 0.0058999
|  |  |  | @ Cl=0.4, Cd= | 0.0055973
|  |  |  | @ Cl=0.6, Cd= | 0.0055938
alpha (deg) | Cl | Cd | Cm | Cl/Cd
-20 | -0.7126 | 0.26601 | 0.0426 | -2.6788
-19.5 | -0.6897 | 0.2579 | 0.0376 | -2.6743
-19 | -0.667 | 0.24977 | 0.0327 | -2.6705
-18.5 | -0.6444 | 0.24169 | 0.0279 | -2.6662
-17.5 | -0.6017 | 0.22492 | 0.0185 | -2.6752
-16 | -0.5406 | 0.19944 | 0.0052 | -2.7106
-15.5 | -0.5189 | 0.19226 | 0.0013 | -2.6989
-15 | -0.4978 | 0.18504 | -0.0025 | -2.6902
-14.5 | -0.478 | 0.17761 | -0.0061 | -2.6913
-14 | -0.4596 | 0.1697 | -0.0097 | -2.7083
-13.5 | -0.4424 | 0.16165 | -0.0132 | -2.7368
-13 | -0.4268 | 0.15366 | -0.0166 | -2.7776
-12.5 | -0.4125 | 0.14557 | -0.0198 | -2.8337
-12 | -0.4001 | 0.13737 | -0.0229 | -2.9126
-11.5 | -0.3907 | 0.12891 | -0.0259 | -3.0308
-11 | -0.3857 | 0.12011 | -0.0288 | -3.2112
-10.5 | -0.3824 | 0.11056 | -0.0326 | -3.4588
-10 | -0.371 | 0.10159 | -0.0378 | -3.6519
-9.5 | -0.3648 | 0.09143 | -0.0445 | -3.9899
-9 | -0.3545 | 0.08247 | -0.0508 | -4.2985
-8.5 | -0.3558 | 0.07436 | -0.0542 | -4.7848
-8 | -0.3595 | 0.06539 | -0.0599 | -5.4978
-7.5 | -0.3654 | 0.05512 | -0.069 | -6.6292
-7 | -0.3583 | 0.03882 | -0.0944 | -9.2298
-6.5 | -0.3495 | 0.02524 | -0.1055 | -13.8471
-6 | -0.3268 | 0.01278 | -0.1093 | -25.5712
-5.5 | -0.2661 | 0.00814 | -0.1081 | -32.6904
-5 | -0.194 | 0.0069 | -0.1065 | -28.1159
-4 | -0.0494 | 0.00613 | -0.1045 | -8.0587
-3.5 | 0.0217 | 0.00601 | -0.1038 | 3.6106
-3 | 0.0922 | 0.00591 | -0.1034 | 15.6007
-2.5 | 0.162 | 0.00582 | -0.1031 | 27.8351
-2 | 0.2313 | 0.00573 | -0.1029 | 40.3665
-1.5 | 0.3 | 0.00573 | -0.1028 | 52.356
-1 | 0.3688 | 0.00562 | -0.1029 | 65.6228
-0.5 | 0.4375 | 0.00557 | -0.103 | 78.5458
0 | 0.5057 | 0.0056 | -0.1031 | 90.3036
0.5 | 0.574 | 0.00559 | -0.1032 | 102.6834
1 | 0.6424 | 0.0056 | -0.1033 | 114.7143
1.5 | 0.7112 | 0.00573 | -0.1032 | 124.1187
2 | 0.7799 | 0.00591 | -0.103 | 131.9628
2.5 | 0.8487 | 0.0061 | -0.1026 | 139.1311
3 | 0.9182 | 0.00625 | -0.1023 | 146.912
3.5 | 0.9879 | 0.00639 | -0.1018 | 154.6009
4 | 1.0561 | 0.00661 | -0.101 | 159.7731
4.5 | 1.1252 | 0.00685 | -0.1 | 164.2628
5 | 1.1937 | 0.00723 | -0.0985 | 165.1037
5.5 | 1.2629 | 0.0076 | -0.0969 | 166.1711
6 | 1.3295 | 0.00815 | -0.0945 | 163.1288
6.5 | 1.3886 | 0.00884 | -0.0905 | 157.0814
7 | 1.456 | 0.00952 | -0.0875 | 152.9412
7.5 | 1.524 | 0.01018 | -0.0843 | 149.7053
8 | 1.5932 | 0.0108 | -0.0807 | 147.5185
8.5 | 1.6607 | 0.01154 | -0.0764 | 143.9081
9 | 1.7279 | 0.01231 | -0.0716 | 140.3656
9.5 | 1.7913 | 0.01323 | -0.0658 | 135.3968
10 | 1.8443 | 0.01431 | -0.058 | 128.8819
10.5 | 1.8915 | 0.0158 | -0.0492 | 119.7152
11 | 1.9167 | 0.01858 | -0.0388 | 103.1593
11.5 | 1.9032 | 0.02404 | -0.0288 | 79.1681
12 | 1.8647 | 0.03267 | -0.0238 | 57.0768
12.5 | 1.8189 | 0.04359 | -0.0237 | 41.7275
13 | 1.77 | 0.05576 | -0.0262 | 31.7432
13.5 | 1.7209 | 0.06841 | -0.03 | 25.1557
14 | 1.6723 | 0.08132 | -0.0345 | 20.5644
14.5 | 1.6247 | 0.09436 | -0.0396 | 17.2181
15 | 1.5806 | 0.10737 | -0.0453 | 14.7211
15.5 | 1.5407 | 0.12045 | -0.0517 | 12.7912
16 | 1.5053 | 0.13357 | -0.0589 | 11.2697

## 113. Re 12M Mach 0.00 (1)
BIGFOIL.COM POLAR EXPORT
MID 343
MID 343 |  |  |  | Cl Max: | 1.603 | at alpha= | 12 | deg
JavaFoil+Calcfoil stall+Eppler ext transition |  |  |  | L/D Max: | 117.86 | at alpha= | 11.5 | deg
Re: | 12000000 |  |  | Cd Min: | 0.00858 | at alpha= | -1.5 | deg
Mach: | 0 |  |  | Cl=0 at alpha= | -3.9152 | deg
|  |  |  | @ Cl=0.1, Cd= | 0.008747
|  |  |  | @ Cl=0.4, Cd= | 0.0086073
|  |  |  | @ Cl=0.6, Cd= | 0.0087098
alpha (deg) | Cl | Cd | Cm | Cl/Cd
-15.5 | -0.453 | 0.0975 | -0.048 | -4.645
-15 | -0.464 | 0.09175 | -0.049 | -5.053
-14.5 | -0.473 | 0.08737 | -0.049 | -5.408
-14 | -0.483 | 0.07853 | -0.052 | -6.152
-13.5 | -0.491 | 0.07187 | -0.054 | -6.83
-13 | -0.498 | 0.06417 | -0.057 | -7.762
-12.5 | -0.506 | 0.05416 | -0.061 | -9.347
-12 | -0.519 | 0.03967 | -0.066 | -13.094
-11.5 | -0.537 | 0.02446 | -0.072 | -21.944
-11 | -0.554 | 0.01422 | -0.078 | -38.981
-10.5 | -0.558 | 0.01103 | -0.081 | -50.61
-10 | -0.543 | 0.01095 | -0.082 | -49.563
-9.5 | -0.519 | 0.01058 | -0.082 | -49.092
-9 | -0.491 | 0.01024 | -0.083 | -47.911
-8.5 | -0.458 | 0.00996 | -0.083 | -45.983
-8 | -0.421 | 0.00976 | -0.083 | -43.113
-7.5 | -0.379 | 0.00955 | -0.084 | -39.755
-7 | -0.335 | 0.0094 | -0.084 | -35.579
-6.5 | -0.286 | 0.00923 | -0.084 | -31.014
-6 | -0.235 | 0.00914 | -0.085 | -25.733
-5.5 | -0.182 | 0.00903 | -0.085 | -20.092
-5 | -0.126 | 0.00891 | -0.085 | -14.128
-4.5 | -0.069 | 0.00894 | -0.086 | -7.691
-4 | -0.01 | 0.00889 | -0.086 | -1.171
-3.5 | 0.049 | 0.0089 | -0.086 | 5.487
-3 | 0.109 | 0.00872 | -0.087 | 12.451
-2.5 | 0.169 | 0.0087 | -0.087 | 19.365
-2 | 0.229 | 0.00866 | -0.087 | 26.402
-1.5 | 0.289 | 0.00858 | -0.088 | 33.667
-1 | 0.349 | 0.00859 | -0.088 | 40.61
-0.5 | 0.408 | 0.00861 | -0.088 | 47.461
0 | 0.468 | 0.00868 | -0.089 | 53.983
0.5 | 0.528 | 0.00869 | -0.089 | 60.776
1 | 0.588 | 0.00872 | -0.089 | 67.375
1.5 | 0.647 | 0.00867 | -0.089 | 74.622
2 | 0.706 | 0.0088 | -0.09 | 80.267
2.5 | 0.765 | 0.00894 | -0.09 | 85.575
3 | 0.824 | 0.00911 | -0.09 | 90.422
3.5 | 0.882 | 0.00946 | -0.091 | 93.307
4 | 0.941 | 0.00966 | -0.091 | 97.384
4.5 | 0.998 | 0.00986 | -0.091 | 101.207
5 | 1.055 | 0.01009 | -0.091 | 104.562
5.5 | 1.111 | 0.01031 | -0.092 | 107.797
6 | 1.166 | 0.0106 | -0.092 | 110.072
6.5 | 1.221 | 0.01142 | -0.092 | 106.902
7 | 1.273 | 0.01167 | -0.092 | 109.111
7.5 | 1.324 | 0.01197 | -0.093 | 110.686
8 | 1.374 | 0.0123 | -0.093 | 111.712
8.5 | 1.421 | 0.01268 | -0.093 | 112.022
9 | 1.465 | 0.01309 | -0.093 | 111.914
9.5 | 1.505 | 0.01365 | -0.094 | 110.259
10 | 1.543 | 0.01433 | -0.094 | 107.652
10.5 | 1.572 | 0.01497 | -0.094 | 104.998
11 | 1.592 | 0.01572 | -0.094 | 101.282
11.5 | 1.6 | 0.01357 | -0.094 | 117.86
12 | 1.603 | 0.01699 | -0.094 | 94.356
12.5 | 1.599 | 0.01819 | -0.094 | 87.882
13 | 1.587 | 0.0192 | -0.094 | 82.659
13.5 | 1.553 | 0.02261 | -0.093 | 68.716
14 | 1.52 | 0.02512 | -0.092 | 60.509
14.5 | 1.478 | 0.02833 | -0.091 | 52.183
15 | 1.427 | 0.03253 | -0.09 | 43.861
15.5 | 1.37 | 0.03825 | -0.088 | 35.818
16 | 1.312 | 0.04462 | -0.087 | 29.402
16.5 | 1.249 | 0.05324 | -0.085 | 23.471
17 | 1.187 | 0.06289 | -0.083 | 18.882

## 114. Re 12M Mach 0.00 (2)
BIGFOIL.COM POLAR EXPORT
MID 343
MID 343 |  |  |  | Cl Max: | 2.0484 | at alpha= | 18.5 | deg
XFOIL ncrit=9 |  |  |  | L/D Max: | 164.859 | at alpha= | 6 | deg
Re: | 12000000 |  |  | Cd Min: | 0.05305 | at alpha= | -19.5 | deg
Mach: | 0 |  |  | Cl=0 at alpha= | -3.7431 | deg
|  |  |  | @ Cl=0.1, Cd= | 0.0055428
|  |  |  | @ Cl=0.4, Cd= | 0.0053232
|  |  |  | @ Cl=0.6, Cd= | 0.0053039
alpha (deg) | Cl | Cd | Cm | Cl/Cd
-19.5 | -1.437 | 0.05305 | -0.068 | -27.0877
-19 | -1.5066 | 0.03413 | -0.0848 | -44.143
-18.5 | -1.5055 | 0.02795 | -0.0899 | -53.864
-18 | -1.4999 | 0.02453 | -0.0895 | -61.1455
-17.5 | -1.4714 | 0.02261 | -0.0882 | -65.0774
-17 | -1.442 | 0.02113 | -0.0857 | -68.2442
-16 | -1.3606 | 0.01851 | -0.0837 | -73.5062
-15.5 | -1.3085 | 0.01733 | -0.0845 | -75.5049
-15 | -1.254 | 0.01621 | -0.0855 | -77.3597
-14.5 | -1.1981 | 0.01522 | -0.0867 | -78.7188
-14 | -1.1417 | 0.01428 | -0.0877 | -79.951
-13 | -1.0297 | 0.01255 | -0.0893 | -82.0478
-12.5 | -0.9772 | 0.01183 | -0.0891 | -82.6036
-12 | -0.9235 | 0.01109 | -0.089 | -83.2732
-11.5 | -0.8704 | 0.01046 | -0.0887 | -83.2122
-11 | -0.8169 | 0.00975 | -0.0885 | -83.7846
-10.5 | -0.7639 | 0.00892 | -0.0882 | -85.639
-10 | -0.7095 | 0.00828 | -0.088 | -85.6884
-9.5 | -0.6544 | 0.00777 | -0.0878 | -84.2214
-9 | -0.5992 | 0.00735 | -0.0877 | -81.5238
-8.5 | -0.5437 | 0.00702 | -0.0875 | -77.4501
-8 | -0.4876 | 0.00675 | -0.0875 | -72.237
-7.5 | -0.4311 | 0.00652 | -0.0875 | -66.1196
-7 | -0.3743 | 0.00636 | -0.0876 | -58.8522
-6.5 | -0.3171 | 0.00623 | -0.0877 | -50.8989
-6 | -0.2597 | 0.00611 | -0.0879 | -42.5041
-5.5 | -0.2023 | 0.00594 | -0.088 | -34.0572
-5 | -0.1448 | 0.00583 | -0.0882 | -24.837
-4.5 | -0.0872 | 0.00575 | -0.0884 | -15.1652
-4 | -0.0297 | 0.00569 | -0.0886 | -5.2197
-3.5 | 0.0281 | 0.00563 | -0.0888 | 4.9911
-3 | 0.0858 | 0.00556 | -0.089 | 15.4317
-2.5 | 0.1435 | 0.00549 | -0.0893 | 26.1384
-2 | 0.2012 | 0.00547 | -0.0895 | 36.7824
-1.5 | 0.2589 | 0.00542 | -0.0898 | 47.7675
-1 | 0.3165 | 0.00532 | -0.0901 | 59.4925
-0.5 | 0.3739 | 0.00533 | -0.0904 | 70.1501
0.5 | 0.4889 | 0.0053 | -0.091 | 92.2453
1 | 0.5466 | 0.00522 | -0.0914 | 104.7126
1.5 | 0.6039 | 0.00531 | -0.0916 | 113.7288
2 | 0.6611 | 0.00543 | -0.0918 | 121.7495
2.5 | 0.7184 | 0.00554 | -0.0921 | 129.6751
3 | 0.7752 | 0.00569 | -0.0922 | 136.239
3.5 | 0.8312 | 0.00589 | -0.0923 | 141.1205
4 | 0.8875 | 0.00601 | -0.0925 | 147.6705
4.5 | 0.9436 | 0.00608 | -0.0927 | 155.1974
5 | 0.9993 | 0.00625 | -0.0927 | 159.888
5.5 | 1.0547 | 0.00648 | -0.0927 | 162.7623
6 | 1.1095 | 0.00673 | -0.0926 | 164.8588
6.5 | 1.1624 | 0.00711 | -0.0921 | 163.488
7 | 1.2118 | 0.00751 | -0.0909 | 161.3582
7.5 | 1.2653 | 0.00792 | -0.0906 | 159.7601
8 | 1.3183 | 0.00835 | -0.0903 | 157.8802
8.5 | 1.3709 | 0.00879 | -0.0899 | 155.9613
9 | 1.4235 | 0.00918 | -0.0896 | 155.0654
9.5 | 1.4754 | 0.00961 | -0.0891 | 153.5276
10 | 1.5272 | 0.01001 | -0.0887 | 152.5674
10.5 | 1.5772 | 0.01054 | -0.0879 | 149.6395
11 | 1.6261 | 0.01113 | -0.0871 | 146.1006
11.5 | 1.6742 | 0.01172 | -0.0861 | 142.8498
12 | 1.7215 | 0.01233 | -0.085 | 139.6188
12.5 | 1.7668 | 0.01304 | -0.0836 | 135.4908
13 | 1.8109 | 0.01376 | -0.0821 | 131.6061
13.5 | 1.8534 | 0.01451 | -0.0803 | 127.7326
14 | 1.8925 | 0.0154 | -0.078 | 122.8896
14.5 | 1.9301 | 0.01626 | -0.0755 | 118.7023
15 | 1.9566 | 0.01732 | -0.0711 | 112.9677
15.5 | 1.9809 | 0.01839 | -0.0665 | 107.7162
16 | 1.9992 | 0.01991 | -0.0615 | 100.4119
16.5 | 2.0186 | 0.02153 | -0.0572 | 93.7575
17 | 2.0303 | 0.02383 | -0.0527 | 85.1993
17.5 | 2.0423 | 0.02638 | -0.0489 | 77.4185
18 | 2.0455 | 0.02993 | -0.0454 | 68.3428
18.5 | 2.0484 | 0.03394 | -0.0429 | 60.3536
19 | 2.0452 | 0.03894 | -0.0411 | 52.5218
19.5 | 2.0338 | 0.04533 | -0.0403 | 44.8665
20 | 2.0169 | 0.05298 | -0.0407 | 38.0691

## 115. Re 12M Mach 0.10 (1)
BIGFOIL.COM POLAR EXPORT
MID 343
MID 343 |  |  |  | Cl Max: | 1.599 | at alpha= | 12 | deg
JavaFoil+Calcfoil stall+Eppler ext transition |  |  |  | L/D Max: | 115.883 | at alpha= | 11.5 | deg
Re: | 12000000 |  |  | Cd Min: | 0.00859 | at alpha= | -1.5 | deg
Mach: | 0.1 |  |  | Cl=0 at alpha= | -3.9152 | deg
|  |  |  | @ Cl=0.1, Cd= | 0.0087515
|  |  |  | @ Cl=0.4, Cd= | 0.008615
|  |  |  | @ Cl=0.6, Cd= | 0.0087217
alpha (deg) | Cl | Cd | Cm | Cl/Cd
-15.5 | -0.417 | 0.09967 | -0.047 | -4.18
-15 | -0.43 | 0.09389 | -0.048 | -4.579
-14.5 | -0.442 | 0.08824 | -0.049 | -5.013
-14 | -0.455 | 0.08016 | -0.052 | -5.678
-13.5 | -0.466 | 0.07355 | -0.054 | -6.331
-13 | -0.475 | 0.06649 | -0.056 | -7.142
-12.5 | -0.484 | 0.05752 | -0.059 | -8.421
-12 | -0.49 | 0.05004 | -0.062 | -9.802
-11.5 | -0.509 | 0.0321 | -0.069 | -15.868
-11 | -0.534 | 0.01677 | -0.077 | -31.826
-10.5 | -0.543 | 0.01187 | -0.081 | -45.761
-10 | -0.536 | 0.01111 | -0.082 | -48.217
-9.5 | -0.514 | 0.01065 | -0.083 | -48.257
-9 | -0.487 | 0.01031 | -0.083 | -47.286
-8.5 | -0.456 | 0.01 | -0.084 | -45.575
-8 | -0.42 | 0.00982 | -0.084 | -42.75
-7.5 | -0.379 | 0.00961 | -0.084 | -39.473
-7 | -0.335 | 0.00943 | -0.085 | -35.525
-6.5 | -0.287 | 0.00924 | -0.085 | -31.028
-6 | -0.236 | 0.00914 | -0.085 | -25.81
-5.5 | -0.182 | 0.00904 | -0.086 | -20.153
-5 | -0.126 | 0.00894 | -0.086 | -14.151
-4.5 | -0.069 | 0.00897 | -0.086 | -7.696
-4 | -0.01 | 0.00892 | -0.086 | -1.172
-3.5 | 0.049 | 0.00893 | -0.087 | 5.492
-3 | 0.109 | 0.00872 | -0.087 | 12.501
-2.5 | 0.169 | 0.00871 | -0.087 | 19.444
-2 | 0.23 | 0.00867 | -0.088 | 26.504
-1.5 | 0.29 | 0.00859 | -0.088 | 33.793
-1 | 0.35 | 0.00859 | -0.088 | 40.777
-0.5 | 0.41 | 0.00862 | -0.089 | 47.638
0 | 0.471 | 0.00869 | -0.089 | 54.185
0.5 | 0.531 | 0.0087 | -0.089 | 60.975
1 | 0.59 | 0.00873 | -0.09 | 67.614
1.5 | 0.65 | 0.00868 | -0.09 | 74.872
2 | 0.71 | 0.00881 | -0.09 | 80.52
2.5 | 0.769 | 0.00896 | -0.09 | 85.826
3 | 0.828 | 0.00914 | -0.091 | 90.54
3.5 | 0.887 | 0.00949 | -0.091 | 93.446
4 | 0.945 | 0.00969 | -0.091 | 97.521
4.5 | 1.003 | 0.00989 | -0.092 | 101.367
5 | 1.06 | 0.01012 | -0.092 | 104.695
5.5 | 1.116 | 0.01034 | -0.092 | 107.929
6 | 1.172 | 0.01064 | -0.092 | 110.102
6.5 | 1.226 | 0.0115 | -0.093 | 106.641
7 | 1.279 | 0.01177 | -0.093 | 108.718
7.5 | 1.33 | 0.01204 | -0.093 | 110.469
8 | 1.379 | 0.01238 | -0.093 | 111.446
8.5 | 1.426 | 0.01277 | -0.094 | 111.663
9 | 1.47 | 0.01319 | -0.094 | 111.471
9.5 | 1.51 | 0.01383 | -0.094 | 109.229
10 | 1.547 | 0.01448 | -0.094 | 106.808
10.5 | 1.575 | 0.01519 | -0.095 | 103.709
11 | 1.593 | 0.01594 | -0.095 | 99.987
11.5 | 1.598 | 0.01379 | -0.095 | 115.883
12 | 1.599 | 0.01727 | -0.095 | 92.572
12.5 | 1.59 | 0.01853 | -0.094 | 85.806
13 | 1.573 | 0.01969 | -0.094 | 79.899
13.5 | 1.533 | 0.02345 | -0.093 | 65.382
14 | 1.495 | 0.02611 | -0.092 | 57.271
14.5 | 1.445 | 0.03013 | -0.091 | 47.946
15 | 1.388 | 0.03485 | -0.089 | 39.828
15.5 | 1.325 | 0.04143 | -0.088 | 31.975
16 | 1.258 | 0.04967 | -0.086 | 25.33
16.5 | 1.191 | 0.05921 | -0.084 | 20.11
17 | 1.124 | 0.06962 | -0.082 | 16.147

## 116. Re 12M Mach 0.10 (2)
BIGFOIL.COM POLAR EXPORT
MID 343
MID 343 |  |  |  | Cl Max: | 2.0377 | at alpha= | 18 | deg
XFOIL ncrit=9 |  |  |  | L/D Max: | 165.178 | at alpha= | 6 | deg
Re: | 12000000 |  |  | Cd Min: | 0.06009 | at alpha= | 20 | deg
Mach: | 0.1 |  |  | Cl=0 at alpha= | -3.7401 | deg
|  |  |  | @ Cl=0.1, Cd= | 0.0055533
|  |  |  | @ Cl=0.4, Cd= | 0.0053342
|  |  |  | @ Cl=0.6, Cd= | 0.0053072
alpha (deg) | Cl | Cd | Cm | Cl/Cd
-18.5 | -1.4187 | 0.045 | -0.0768 | -31.5267
-18 | -1.4553 | 0.03121 | -0.0905 | -46.6293
-17.5 | -1.46 | 0.02591 | -0.093 | -56.3489
-17 | -1.4368 | 0.02361 | -0.0913 | -60.8556
-16.5 | -1.4118 | 0.02187 | -0.088 | -64.5542
-16 | -1.3733 | 0.02027 | -0.0866 | -67.7504
-15.5 | -1.3218 | 0.01879 | -0.0873 | -70.3459
-15 | -1.2674 | 0.01745 | -0.0882 | -72.6304
-14.5 | -1.2112 | 0.01627 | -0.0891 | -74.4438
-14 | -1.1543 | 0.01517 | -0.09 | -76.091
-13.5 | -1.0964 | 0.01418 | -0.0909 | -77.3202
-13 | -1.0401 | 0.01319 | -0.0914 | -78.8552
-12.5 | -0.9873 | 0.01239 | -0.091 | -79.6852
-12 | -0.9329 | 0.01156 | -0.0908 | -80.7007
-11.5 | -0.8791 | 0.01086 | -0.0904 | -80.9484
-11 | -0.8248 | 0.01014 | -0.09 | -81.3412
-10.5 | -0.771 | 0.00929 | -0.0896 | -82.9925
-10 | -0.7163 | 0.00853 | -0.0892 | -83.9742
-9.5 | -0.6608 | 0.00794 | -0.089 | -83.2242
-9 | -0.605 | 0.00747 | -0.0887 | -80.9906
-8.5 | -0.5488 | 0.00712 | -0.0885 | -77.0787
-8 | -0.4921 | 0.00682 | -0.0883 | -72.1554
-7.5 | -0.4351 | 0.00657 | -0.0883 | -66.2253
-7 | -0.3777 | 0.0064 | -0.0883 | -59.0156
-6.5 | -0.3199 | 0.00625 | -0.0884 | -51.184
-6 | -0.2621 | 0.00613 | -0.0885 | -42.7569
-5.5 | -0.2042 | 0.00596 | -0.0886 | -34.2617
-5 | -0.1462 | 0.00584 | -0.0887 | -25.0342
-4.5 | -0.0882 | 0.00576 | -0.0889 | -15.3125
-4 | -0.0302 | 0.0057 | -0.0891 | -5.2982
-3.5 | 0.0279 | 0.00564 | -0.0893 | 4.9468
-3 | 0.0861 | 0.00557 | -0.0895 | 15.4578
-2.5 | 0.1442 | 0.0055 | -0.0897 | 26.2182
-2 | 0.2022 | 0.00547 | -0.09 | 36.9653
-1.5 | 0.2603 | 0.00543 | -0.0902 | 47.9374
-1 | 0.3183 | 0.00533 | -0.0905 | 59.7186
-0.5 | 0.376 | 0.00533 | -0.0908 | 70.5441
0 | 0.4337 | 0.00534 | -0.0911 | 81.2172
0.5 | 0.4917 | 0.00531 | -0.0914 | 92.5989
1 | 0.5498 | 0.00522 | -0.0918 | 105.3257
1.5 | 0.6074 | 0.00532 | -0.092 | 114.1729
2 | 0.6649 | 0.00544 | -0.0922 | 122.2243
2.5 | 0.7226 | 0.00556 | -0.0924 | 129.964
3 | 0.7798 | 0.0057 | -0.0926 | 136.807
3.5 | 0.8362 | 0.0059 | -0.0927 | 141.7288
4 | 0.8929 | 0.00602 | -0.0928 | 148.3223
4.5 | 0.9494 | 0.0061 | -0.093 | 155.6393
5 | 1.0055 | 0.00627 | -0.093 | 160.3668
5.5 | 1.0613 | 0.0065 | -0.0929 | 163.2769
6 | 1.1166 | 0.00676 | -0.0928 | 165.1775
6.5 | 1.1698 | 0.00715 | -0.0923 | 163.6084
7 | 1.2197 | 0.00755 | -0.091 | 161.5497
7.5 | 1.2736 | 0.00798 | -0.0907 | 159.599
8 | 1.3271 | 0.00841 | -0.0902 | 157.8002
8.5 | 1.3802 | 0.00885 | -0.0898 | 155.9548
9 | 1.4332 | 0.00927 | -0.0893 | 154.6063
9.5 | 1.4858 | 0.00969 | -0.0888 | 153.3333
10 | 1.5379 | 0.01012 | -0.0882 | 151.9664
10.5 | 1.5886 | 0.01065 | -0.0874 | 149.1643
11 | 1.6378 | 0.01126 | -0.0864 | 145.4529
11.5 | 1.686 | 0.0119 | -0.0852 | 141.6807
12 | 1.7338 | 0.01252 | -0.084 | 138.4824
12.5 | 1.7796 | 0.01323 | -0.0824 | 134.5125
13 | 1.8231 | 0.01404 | -0.0805 | 129.8504
13.5 | 1.8659 | 0.0148 | -0.0786 | 126.0743
14 | 1.9043 | 0.01575 | -0.0759 | 120.9079
14.5 | 1.9388 | 0.01671 | -0.0726 | 116.0263
15 | 1.9626 | 0.01781 | -0.0675 | 110.1965
15.5 | 1.9846 | 0.01912 | -0.0625 | 103.7971
16 | 2.0032 | 0.02077 | -0.0577 | 96.4468
16.5 | 2.0177 | 0.02287 | -0.053 | 88.2247
17 | 2.0292 | 0.02542 | -0.0488 | 79.8269
17.5 | 2.0336 | 0.02886 | -0.0449 | 70.4643
18 | 2.0377 | 0.03276 | -0.0421 | 62.2009
18.5 | 2.0336 | 0.03784 | -0.04 | 53.7421
19 | 2.024 | 0.04404 | -0.0391 | 45.9582
19.5 | 2.0102 | 0.05131 | -0.0392 | 39.1775
20 | 1.9879 | 0.06009 | -0.0404 | 33.082

## 117. Re 12M Mach 0.25 (1)
BIGFOIL.COM POLAR EXPORT
MID 343
MID 343 |  |  |  | Cl Max: | 1.584 | at alpha= | 10.5 | deg
JavaFoil+Calcfoil stall+Eppler ext transition |  |  |  | L/D Max: | 110.006 | at alpha= | 6 | deg
Re: | 12000000 |  |  | Cd Min: | 0.00868 | at alpha= | -1.5 | deg
Mach: | 0.25 |  |  | Cl=0 at alpha= | -3.9098 | deg
|  |  |  | @ Cl=0.1, Cd= | 0.0089216
|  |  |  | @ Cl=0.4, Cd= | 0.0087029
|  |  |  | @ Cl=0.6, Cd= | 0.0088155
alpha (deg) | Cl | Cd | Cm | Cl/Cd
-14.5 | -0.13 | 0.09616 | -0.046 | -1.355
-14 | -0.19 | 0.09086 | -0.047 | -2.095
-13.5 | -0.235 | 0.08564 | -0.048 | -2.746
-13 | -0.274 | 0.07954 | -0.049 | -3.444
-12.5 | -0.308 | 0.07371 | -0.051 | -4.176
-12 | -0.337 | 0.06725 | -0.054 | -5.015
-11.5 | -0.362 | 0.06085 | -0.056 | -5.949
-11 | -0.384 | 0.05124 | -0.061 | -7.502
-10.5 | -0.414 | 0.03246 | -0.071 | -12.755
-10 | -0.449 | 0.01544 | -0.08 | -29.089
-9.5 | -0.469 | 0.01152 | -0.085 | -40.725
-9 | -0.457 | 0.01081 | -0.085 | -42.261
-8.5 | -0.437 | 0.01043 | -0.086 | -41.874
-8 | -0.409 | 0.0101 | -0.086 | -40.502
-7.5 | -0.375 | 0.00983 | -0.087 | -38.134
-7 | -0.334 | 0.00963 | -0.087 | -34.717
-6.5 | -0.289 | 0.00941 | -0.087 | -30.69
-6 | -0.239 | 0.00926 | -0.088 | -25.789
-5.5 | -0.185 | 0.00917 | -0.088 | -20.222
-5 | -0.129 | 0.00904 | -0.088 | -14.286
-4.5 | -0.071 | 0.00906 | -0.089 | -7.806
-4 | -0.011 | 0.00899 | -0.089 | -1.192
-3.5 | 0.05 | 0.00897 | -0.089 | 5.608
-3 | 0.112 | 0.00891 | -0.09 | 12.566
-2.5 | 0.174 | 0.00879 | -0.09 | 19.792
-2 | 0.236 | 0.00874 | -0.09 | 27.013
-1.5 | 0.298 | 0.00868 | -0.091 | 34.379
-1 | 0.36 | 0.00869 | -0.091 | 41.463
-0.5 | 0.422 | 0.00871 | -0.091 | 48.423
0 | 0.484 | 0.00877 | -0.091 | 55.178
0.5 | 0.545 | 0.00878 | -0.092 | 62.067
1 | 0.607 | 0.00882 | -0.092 | 68.771
1.5 | 0.668 | 0.00878 | -0.092 | 76.028
2 | 0.729 | 0.00892 | -0.093 | 81.705
2.5 | 0.79 | 0.00908 | -0.093 | 86.987
3 | 0.85 | 0.00928 | -0.093 | 91.636
3.5 | 0.911 | 0.00965 | -0.094 | 94.391
4 | 0.971 | 0.00987 | -0.094 | 98.412
4.5 | 1.03 | 0.01009 | -0.094 | 102.063
5 | 1.088 | 0.01034 | -0.094 | 105.206
5.5 | 1.145 | 0.01057 | -0.095 | 108.303
6 | 1.202 | 0.01092 | -0.095 | 110.006
6.5 | 1.257 | 0.01193 | -0.095 | 105.345
7 | 1.31 | 0.01216 | -0.095 | 107.717
7.5 | 1.361 | 0.01249 | -0.096 | 109.001
8 | 1.409 | 0.01289 | -0.096 | 109.312
8.5 | 1.455 | 0.01335 | -0.096 | 109.015
9 | 1.497 | 0.01386 | -0.097 | 107.96
9.5 | 1.533 | 0.01472 | -0.097 | 104.139
10 | 1.564 | 0.0155 | -0.097 | 100.894
10.5 | 1.584 | 0.01645 | -0.097 | 96.29
11 | 1.58 | 0.01445 | -0.097 | 109.331
11.5 | 1.57 | 0.01793 | -0.097 | 87.59
12 | 1.546 | 0.01943 | -0.097 | 79.553
12.5 | 1.491 | 0.02348 | -0.095 | 63.528
13 | 1.432 | 0.02686 | -0.094 | 53.327
13.5 | 1.36 | 0.03141 | -0.092 | 43.298
14 | 1.272 | 0.03918 | -0.09 | 32.455
14.5 | 1.171 | 0.04903 | -0.087 | 23.894
15 | 1.063 | 0.06069 | -0.084 | 17.51
15.5 | 0.948 | 0.07611 | -0.08 | 12.452

## 118. Re 12M Mach 0.25 (2)
BIGFOIL.COM POLAR EXPORT
MID 343
MID 343 |  |  |  | Cl Max: | 2.0003 | at alpha= | 16 | deg
XFOIL ncrit=9 |  |  |  | L/D Max: | 166.571 | at alpha= | 6 | deg
Re: | 12000000 |  |  | Cd Min: | 0.21185 | at alpha= | -18 | deg
Mach: | 0.25 |  |  | Cl=0 at alpha= | -3.7252 | deg
|  |  |  | @ Cl=0.1, Cd= | 0.0056034
|  |  |  | @ Cl=0.4, Cd= | 0.0053642
|  |  |  | @ Cl=0.6, Cd= | 0.0053354
alpha (deg) | Cl | Cd | Cm | Cl/Cd
-18 | -0.6045 | 0.21185 | 0.0198 | -2.8534
-17.5 | -0.5863 | 0.20563 | 0.0161 | -2.8512
-17 | -0.5682 | 0.1994 | 0.0125 | -2.8495
-16.5 | -0.5505 | 0.19312 | 0.0091 | -2.8506
-16 | -0.5334 | 0.18673 | 0.0057 | -2.8565
-15.5 | -0.5173 | 0.17996 | 0.0024 | -2.8745
-13.5 | -0.8844 | 0.06583 | -0.0596 | -13.4346
-13 | -1.0109 | 0.03341 | -0.0908 | -30.2574
-12 | -0.9633 | 0.01886 | -0.1009 | -51.0764
-11.5 | -0.9152 | 0.01602 | -0.1002 | -57.1286
-11 | -0.8637 | 0.01393 | -0.099 | -62.0029
-10.5 | -0.8083 | 0.01236 | -0.0979 | -65.3964
-10 | -0.7515 | 0.01106 | -0.0968 | -67.9476
-9.5 | -0.6959 | 0.00939 | -0.0957 | -74.1108
-9 | -0.6376 | 0.00842 | -0.0948 | -75.7245
-8.5 | -0.5781 | 0.00777 | -0.094 | -74.4015
-8 | -0.5181 | 0.0073 | -0.0933 | -70.9726
-7.5 | -0.4577 | 0.00692 | -0.0928 | -66.1416
-6.5 | -0.3363 | 0.00641 | -0.0921 | -52.4649
-6 | -0.2755 | 0.00624 | -0.092 | -44.1506
-5.5 | -0.2147 | 0.0061 | -0.0919 | -35.1967
-5 | -0.1541 | 0.00593 | -0.0918 | -25.9865
-4.5 | -0.0936 | 0.00581 | -0.0918 | -16.1102
-4 | -0.0332 | 0.00575 | -0.0918 | -5.7739
-3.5 | 0.0272 | 0.00569 | -0.0919 | 4.7803
-3 | 0.0875 | 0.00562 | -0.0921 | 15.5694
-2.5 | 0.1477 | 0.00554 | -0.0922 | 26.6606
-2 | 0.2077 | 0.0055 | -0.0924 | 37.7636
-1.5 | 0.2678 | 0.00547 | -0.0926 | 48.958
-1 | 0.3277 | 0.00538 | -0.0929 | 60.9108
-0.5 | 0.3874 | 0.00536 | -0.0931 | 72.2761
0 | 0.4471 | 0.00538 | -0.0934 | 83.1041
0.5 | 0.507 | 0.00535 | -0.0937 | 94.7664
1 | 0.567 | 0.00528 | -0.094 | 107.3864
1.5 | 0.6266 | 0.00538 | -0.0942 | 116.4684
2 | 0.6862 | 0.0055 | -0.0944 | 124.7636
2.5 | 0.7459 | 0.00563 | -0.0945 | 132.4867
3 | 0.8053 | 0.00577 | -0.0946 | 139.5667
3.5 | 0.864 | 0.00596 | -0.0946 | 144.9664
4 | 0.9228 | 0.00612 | -0.0946 | 150.7843
4.5 | 0.9817 | 0.0062 | -0.0946 | 158.3387
5 | 1.04 | 0.00641 | -0.0944 | 162.2465
5.5 | 1.0983 | 0.00665 | -0.0942 | 165.1579
6 | 1.156 | 0.00694 | -0.0938 | 166.5706
6.5 | 1.211 | 0.00743 | -0.0929 | 162.9879
7 | 1.2629 | 0.00787 | -0.0912 | 160.4701
7.5 | 1.3192 | 0.00835 | -0.0904 | 157.988
8 | 1.3755 | 0.00881 | -0.0896 | 156.1294
8.5 | 1.4322 | 0.00922 | -0.0888 | 155.3362
9 | 1.4876 | 0.00973 | -0.0878 | 152.888
9.5 | 1.5436 | 0.01016 | -0.0867 | 151.9291
10 | 1.5975 | 0.01076 | -0.0853 | 148.4665
10.5 | 1.6509 | 0.01136 | -0.0838 | 145.3257
11 | 1.7025 | 0.01206 | -0.0819 | 141.1692
11.5 | 1.7527 | 0.0128 | -0.0798 | 136.9297
12 | 1.8008 | 0.01364 | -0.0772 | 132.0235
12.5 | 1.8466 | 0.01455 | -0.0743 | 126.9141
13 | 1.8896 | 0.01551 | -0.071 | 121.8311
13.5 | 1.9221 | 0.01664 | -0.0658 | 115.5108
14 | 1.9464 | 0.01803 | -0.0597 | 107.9534
14.5 | 1.9694 | 0.01968 | -0.054 | 100.0711
15 | 1.9861 | 0.02189 | -0.0483 | 90.7309
15.5 | 1.9952 | 0.02492 | -0.0429 | 80.0642
16 | 2.0003 | 0.02874 | -0.0385 | 69.5999
16.5 | 1.9999 | 0.03356 | -0.0353 | 59.5918
17 | 1.9971 | 0.03918 | -0.0334 | 50.9724
17.5 | 1.9854 | 0.04629 | -0.0329 | 42.8905
18 | 1.9617 | 0.05537 | -0.0338 | 35.4289
18.5 | 1.927 | 0.0663 | -0.0362 | 29.0649
19 | 1.88 | 0.07928 | -0.0402 | 23.7134
19.5 | 1.8243 | 0.09396 | -0.0455 | 19.4157
20 | 1.7607 | 0.11017 | -0.0523 | 15.9817

## 119. Re 12M Mach 0.50 (1)
BIGFOIL.COM POLAR EXPORT
MID 343
MID 343 |  |  |  | Cl Max: | 1.498 | at alpha= | 8.5 | deg
JavaFoil+Calcfoil stall+Eppler ext transition |  |  |  | L/D Max: | 106.77 | at alpha= | 5.5 | deg
Re: | 12000000 |  |  | Cd Min: | 0.00902 | at alpha= | -1.5 | deg
Mach: | 0.5 |  |  | Cl=0 at alpha= | -3.9118 | deg
|  |  |  | @ Cl=0.1, Cd= | 0.0092854
|  |  |  | @ Cl=0.4, Cd= | 0.00902
|  |  |  | @ Cl=0.6, Cd= | 0.0091935
alpha (deg) | Cl | Cd | Cm | Cl/Cd
-20 | -0.887 | 0.1586 | -0.052 | -5.593
-19.5 | -0.859 | 0.15473 | -0.052 | -5.554
-19 | -0.832 | 0.14374 | -0.052 | -5.79
-18.5 | -0.806 | 0.1352 | -0.052 | -5.96
-18 | -0.78 | 0.13018 | -0.053 | -5.989
-17.5 | -0.752 | 0.1244 | -0.053 | -6.046
-17 | -0.723 | 0.11996 | -0.052 | -6.03
-16.5 | -0.698 | 0.11114 | -0.053 | -6.28
-16 | -0.673 | 0.1026 | -0.055 | -6.556
-15.5 | -0.641 | 0.11204 | -0.051 | -5.719
-15 | -0.614 | 0.10353 | -0.052 | -5.932
-14.5 | -0.59 | 0.09225 | -0.055 | -6.396
-14 | -0.568 | 0.08043 | -0.06 | -7.068
-13.5 | -0.552 | 0.06499 | -0.067 | -8.488
-13 | -0.504 | 0.08549 | -0.052 | -5.898
-12.5 | -0.483 | 0.07251 | -0.059 | -6.658
-12 | -0.466 | 0.05675 | -0.068 | -8.218
-11.5 | -0.42 | 0.07619 | -0.05 | -5.518
-11 | -0.4 | 0.06173 | -0.061 | -6.478
-10.5 | -0.398 | 0.0341 | -0.079 | -11.662
-10 | -0.34 | 0.06095 | -0.055 | -5.576
-9.5 | -0.342 | 0.02788 | -0.081 | -12.264
-9 | -0.287 | 0.05175 | -0.061 | -5.541
-8.5 | -0.292 | 0.01829 | -0.088 | -15.952
-8 | -0.248 | 0.0273 | -0.08 | -9.068
-7.5 | -0.246 | 0.01116 | -0.097 | -22.087
-7 | -0.212 | 0.01094 | -0.097 | -19.399
-6.5 | -0.178 | 0.01027 | -0.097 | -17.311
-6 | -0.144 | 0.01013 | -0.098 | -14.169
-5.5 | -0.183 | 0.00985 | -0.098 | -18.527
-5 | -0.136 | 0.00959 | -0.099 | -14.154
-4.5 | -0.077 | 0.0095 | -0.099 | -8.053
-4 | -0.012 | 0.00937 | -0.099 | -1.256
-3.5 | 0.056 | 0.00933 | -0.1 | 5.98
-3 | 0.125 | 0.00926 | -0.1 | 13.457
-2.5 | 0.194 | 0.00911 | -0.1 | 21.3
-2 | 0.264 | 0.00906 | -0.101 | 29.102
-1.5 | 0.333 | 0.00902 | -0.101 | 36.982
-1 | 0.402 | 0.00902 | -0.102 | 44.625
-0.5 | 0.471 | 0.00908 | -0.102 | 51.874
0 | 0.54 | 0.00915 | -0.102 | 59.083
0.5 | 0.609 | 0.0092 | -0.103 | 66.216
1 | 0.677 | 0.00925 | -0.103 | 73.237
1.5 | 0.746 | 0.00925 | -0.103 | 80.637
2 | 0.814 | 0.00943 | -0.104 | 86.246
2.5 | 0.881 | 0.00967 | -0.104 | 91.079
3 | 0.948 | 0.01014 | -0.104 | 93.535
3.5 | 1.015 | 0.01041 | -0.105 | 97.477
4 | 1.081 | 0.01072 | -0.105 | 100.919
4.5 | 1.145 | 0.01106 | -0.105 | 103.528
5 | 1.208 | 0.01142 | -0.106 | 105.8
5.5 | 1.268 | 0.01188 | -0.106 | 106.77
6 | 1.326 | 0.0133 | -0.106 | 99.744
6.5 | 1.381 | 0.0141 | -0.106 | 97.944
7 | 1.43 | 0.01448 | -0.107 | 98.757
7.5 | 1.469 | 0.01528 | -0.107 | 96.155
8 | 1.497 | 0.01631 | -0.107 | 91.798
8.5 | 1.498 | 0.01768 | -0.107 | 84.702
9 | 1.464 | 0.01956 | -0.107 | 74.814
9.5 | 1.318 | 0.02277 | -0.105 | 57.876
10 | 0.893 | 0.0298 | -0.102 | 29.969
10.5 | 0.874 | 0.04537 | -0.093 | 19.255
11 | 0.959 | 0.02967 | -0.102 | 32.319
11.5 | 0.952 | 0.04173 | -0.097 | 22.815
12 | 0.993 | 0.03894 | -0.099 | 25.493
12.5 | 0.974 | 0.05952 | -0.091 | 16.37
13 | 1.014 | 0.05563 | -0.093 | 18.219
13.5 | 1.024 | 0.06775 | -0.089 | 15.112

## 120. Re 12M Mach 0.50 (2)
BIGFOIL.COM POLAR EXPORT
MID 343
MID 343 |  |  |  | Cl Max: | 1.9364 | at alpha= | 11 | deg
XFOIL ncrit=9 |  |  |  | L/D Max: | 170.471 | at alpha= | 5.5 | deg
Re: | 12000000 |  |  | Cd Min: | 0.13275 | at alpha= | 16 | deg
Mach: | 0.5 |  |  | Cl=0 at alpha= | -99 | deg
|  |  |  | @ Cl=0.1, Cd= | 0.00555
|  |  |  | @ Cl=0.4, Cd= | 0.00555
|  |  |  | @ Cl=0.6, Cd= | 0.0055554
alpha (deg) | Cl | Cd | Cm | Cl/Cd
0 | 0.5065 | 0.00555 | -0.1032 | 91.2613
0.5 | 0.5749 | 0.00557 | -0.1033 | 103.2136
1 | 0.6436 | 0.00553 | -0.1035 | 116.3834
2 | 0.7814 | 0.00581 | -0.1032 | 134.4923
2.5 | 0.8506 | 0.00598 | -0.103 | 142.2408
3 | 0.92 | 0.00615 | -0.1026 | 149.5935
3.5 | 0.9894 | 0.00634 | -0.1021 | 156.0568
4 | 1.058 | 0.00659 | -0.1012 | 160.5463
4.5 | 1.1272 | 0.00679 | -0.1003 | 166.0088
5 | 1.1969 | 0.00707 | -0.099 | 169.2928
5.5 | 1.2666 | 0.00743 | -0.0975 | 170.4711
6 | 1.3319 | 0.00812 | -0.0949 | 164.0271
6.5 | 1.397 | 0.00878 | -0.092 | 159.1116
7 | 1.4612 | 0.00925 | -0.0883 | 157.9676
7.5 | 1.5305 | 0.00985 | -0.0852 | 155.3807
8 | 1.5998 | 0.01049 | -0.0816 | 152.5071
8.5 | 1.6695 | 0.01114 | -0.0776 | 149.8654
9 | 1.737 | 0.01192 | -0.0728 | 145.7215
9.5 | 1.8037 | 0.01275 | -0.0673 | 141.4667
10 | 1.8616 | 0.01374 | -0.0599 | 135.4876
10.5 | 1.911 | 0.01508 | -0.051 | 126.7241
11 | 1.9364 | 0.01778 | -0.0399 | 108.9089
11.5 | 1.918 | 0.02325 | -0.029 | 82.4946
12 | 1.8793 | 0.03168 | -0.0234 | 59.3213
12.5 | 1.8336 | 0.04246 | -0.023 | 43.1842
13 | 1.7832 | 0.05466 | -0.0255 | 32.6235
13.5 | 1.7325 | 0.06743 | -0.0293 | 25.6933
14 | 1.6834 | 0.08036 | -0.0337 | 20.9482
14.5 | 1.6364 | 0.09329 | -0.0387 | 17.541
15 | 1.5914 | 0.10637 | -0.0444 | 14.961
15.5 | 1.5504 | 0.11953 | -0.0509 | 12.9708
16 | 1.5136 | 0.13275 | -0.0581 | 11.4019

## 121. Re 14M Mach 0.00 (1)
BIGFOIL.COM POLAR EXPORT
MID 343
MID 343 |  |  |  | Cl Max: | 1.606 | at alpha= | 11.5 | deg
JavaFoil+Calcfoil stall+Eppler ext transition |  |  |  | L/D Max: | 114.056 | at alpha= | 9 | deg
Re: | 14000000 |  |  | Cd Min: | 0.00856 | at alpha= | -1 | deg
Mach: | 0 |  |  | Cl=0 at alpha= | -3.9152 | deg
|  |  |  | @ Cl=0.1, Cd= | 0.008701
|  |  |  | @ Cl=0.4, Cd= | 0.0085946
|  |  |  | @ Cl=0.6, Cd= | 0.0086659
alpha (deg) | Cl | Cd | Cm | Cl/Cd
-15.5 | -0.454 | 0.09628 | -0.049 | -4.711
-15 | -0.464 | 0.09051 | -0.05 | -5.131
-14.5 | -0.474 | 0.08513 | -0.051 | -5.567
-14 | -0.485 | 0.07554 | -0.054 | -6.424
-13.5 | -0.494 | 0.06825 | -0.056 | -7.236
-13 | -0.503 | 0.0592 | -0.059 | -8.496
-12.5 | -0.517 | 0.04532 | -0.064 | -11.399
-12 | -0.529 | 0.0333 | -0.069 | -15.875
-11.5 | -0.55 | 0.01883 | -0.075 | -29.201
-11 | -0.561 | 0.01286 | -0.079 | -43.612
-10.5 | -0.562 | 0.01133 | -0.082 | -49.631
-10 | -0.543 | 0.01075 | -0.082 | -50.5
-9.5 | -0.519 | 0.01041 | -0.082 | -49.891
-9 | -0.491 | 0.01014 | -0.083 | -48.413
-8.5 | -0.458 | 0.00985 | -0.083 | -46.47
-8 | -0.421 | 0.00964 | -0.083 | -43.66
-7.5 | -0.379 | 0.00946 | -0.084 | -40.121
-7 | -0.335 | 0.00929 | -0.084 | -36.012
-6.5 | -0.286 | 0.00914 | -0.084 | -31.337
-6 | -0.235 | 0.00905 | -0.085 | -25.994
-5.5 | -0.182 | 0.00892 | -0.085 | -20.348
-5 | -0.126 | 0.00892 | -0.085 | -14.119
-4.5 | -0.069 | 0.00888 | -0.086 | -7.745
-4 | -0.01 | 0.00886 | -0.086 | -1.174
-3.5 | 0.049 | 0.00882 | -0.086 | 5.535
-3 | 0.109 | 0.00868 | -0.087 | 12.502
-2.5 | 0.169 | 0.00865 | -0.087 | 19.49
-2 | 0.229 | 0.00862 | -0.087 | 26.537
-1.5 | 0.289 | 0.00857 | -0.088 | 33.703
-1 | 0.349 | 0.00856 | -0.088 | 40.718
-0.5 | 0.408 | 0.0086 | -0.088 | 47.495
0 | 0.468 | 0.00864 | -0.089 | 54.244
0.5 | 0.528 | 0.00867 | -0.089 | 60.888
1 | 0.588 | 0.00867 | -0.089 | 67.764
1.5 | 0.647 | 0.00865 | -0.089 | 74.773
2 | 0.706 | 0.00871 | -0.09 | 81.081
2.5 | 0.765 | 0.00884 | -0.09 | 86.501
3 | 0.824 | 0.00916 | -0.09 | 89.935
3.5 | 0.882 | 0.00934 | -0.091 | 94.486
4 | 0.941 | 0.00953 | -0.091 | 98.712
4.5 | 0.998 | 0.00974 | -0.091 | 102.509
5 | 1.055 | 0.00995 | -0.091 | 106.036
5.5 | 1.111 | 0.01016 | -0.092 | 109.348
6 | 1.166 | 0.01072 | -0.092 | 108.74
6.5 | 1.221 | 0.01135 | -0.092 | 107.57
7 | 1.273 | 0.01179 | -0.092 | 108.043
7.5 | 1.324 | 0.01187 | -0.093 | 111.558
8 | 1.374 | 0.01212 | -0.093 | 113.316
8.5 | 1.421 | 0.01246 | -0.093 | 114.023
9 | 1.465 | 0.01285 | -0.093 | 114.056
9.5 | 1.505 | 0.01349 | -0.094 | 111.614
10 | 1.543 | 0.01406 | -0.094 | 109.706
10.5 | 1.572 | 0.01469 | -0.094 | 107.041
11 | 1.592 | 0.01541 | -0.094 | 103.351
11.5 | 1.606 | 0.01619 | -0.095 | 99.192
12 | 1.604 | 0.01425 | -0.094 | 112.631
12.5 | 1.6 | 0.01775 | -0.094 | 90.121
13 | 1.589 | 0.01873 | -0.094 | 84.845
13.5 | 1.558 | 0.02181 | -0.093 | 71.411
14 | 1.525 | 0.02408 | -0.092 | 63.322
14.5 | 1.483 | 0.02706 | -0.091 | 54.815
15 | 1.433 | 0.03092 | -0.09 | 46.341
15.5 | 1.376 | 0.03629 | -0.089 | 37.917
16 | 1.317 | 0.04268 | -0.087 | 30.854
16.5 | 1.255 | 0.05049 | -0.086 | 24.861

## 122. Re 14M Mach 0.00 (2)
BIGFOIL.COM POLAR EXPORT
MID 343
MID 343 |  |  |  | Cl Max: | 2.0609 | at alpha= | 18.5 | deg
XFOIL ncrit=9 |  |  |  | L/D Max: | 166.024 | at alpha= | 6 | deg
Re: | 14000000 |  |  | Cd Min: | 0.05016 | at alpha= | 20 | deg
Mach: | 0 |  |  | Cl=0 at alpha= | -3.7405 | deg
|  |  |  | @ Cl=0.1, Cd= | 0.0054952
|  |  |  | @ Cl=0.4, Cd= | 0.0053145
|  |  |  | @ Cl=0.6, Cd= | 0.005252
alpha (deg) | Cl | Cd | Cm | Cl/Cd
-20 | -1.5452 | 0.04326 | -0.0772 | -35.7189
-19.5 | -1.5675 | 0.03243 | -0.087 | -48.3349
-19 | -1.5684 | 0.02654 | -0.0912 | -59.0957
-18.5 | -1.5574 | 0.02375 | -0.0902 | -65.5747
-18 | -1.5274 | 0.02192 | -0.0889 | -69.6807
-17.5 | -1.4962 | 0.02045 | -0.0868 | -73.1638
-17 | -1.4665 | 0.01924 | -0.0836 | -76.2214
-16.5 | -1.4165 | 0.01799 | -0.0842 | -78.7382
-16 | -1.3647 | 0.01685 | -0.0848 | -80.9911
-15.5 | -1.3109 | 0.0158 | -0.0857 | -82.9684
-15 | -1.2556 | 0.01481 | -0.0867 | -84.7806
-14.5 | -1.1992 | 0.01394 | -0.0877 | -86.0258
-14 | -1.1425 | 0.0131 | -0.0886 | -87.2137
-13.5 | -1.0869 | 0.01234 | -0.0892 | -88.0794
-13 | -1.0352 | 0.0116 | -0.0888 | -89.2414
-12.5 | -0.9815 | 0.01096 | -0.0888 | -89.5529
-12 | -0.9283 | 0.01032 | -0.0885 | -89.9516
-11.5 | -0.8746 | 0.00976 | -0.0883 | -89.6107
-11 | -0.8205 | 0.00918 | -0.0881 | -89.3791
-10.5 | -0.7658 | 0.00868 | -0.0879 | -88.2258
-10 | -0.711 | 0.00821 | -0.0877 | -86.6017
-9.5 | -0.6561 | 0.00774 | -0.0875 | -84.7674
-9 | -0.6008 | 0.0073 | -0.0874 | -82.3014
-8.5 | -0.545 | 0.00696 | -0.0873 | -78.3046
-8 | -0.4888 | 0.00668 | -0.0873 | -73.1737
-7.5 | -0.4322 | 0.00642 | -0.0874 | -67.3209
-7 | -0.375 | 0.00625 | -0.0875 | -60
-6.5 | -0.3177 | 0.00611 | -0.0877 | -51.9967
-6 | -0.2602 | 0.006 | -0.0878 | -43.3667
-5.5 | -0.2028 | 0.00587 | -0.088 | -34.5486
-5 | -0.1452 | 0.00576 | -0.0882 | -25.2083
-4.5 | -0.0877 | 0.00569 | -0.0884 | -15.413
-4 | -0.03 | 0.00564 | -0.0886 | -5.3191
-3.5 | 0.0278 | 0.00558 | -0.0888 | 4.9821
-3 | 0.0857 | 0.00551 | -0.0891 | 15.5535
-2.5 | 0.1435 | 0.00545 | -0.0893 | 26.3303
-2 | 0.2013 | 0.0054 | -0.0896 | 37.2778
-1.5 | 0.259 | 0.00539 | -0.0899 | 48.0519
-1 | 0.3166 | 0.00532 | -0.0902 | 59.5113
-0.5 | 0.3741 | 0.00531 | -0.0904 | 70.452
0 | 0.4316 | 0.00532 | -0.0907 | 81.1278
0.5 | 0.4893 | 0.0053 | -0.091 | 92.3208
1.5 | 0.6046 | 0.00525 | -0.0918 | 115.1619
2 | 0.662 | 0.00535 | -0.092 | 123.7383
2.5 | 0.7192 | 0.00547 | -0.0922 | 131.4808
3 | 0.7761 | 0.00561 | -0.0924 | 138.3422
3.5 | 0.832 | 0.00584 | -0.0925 | 142.4658
4 | 0.8886 | 0.00596 | -0.0926 | 149.094
4.5 | 0.9445 | 0.00609 | -0.0928 | 155.0903
5 | 1.0003 | 0.00621 | -0.0929 | 161.0789
5.5 | 1.0561 | 0.00639 | -0.0929 | 165.2739
6 | 1.1107 | 0.00669 | -0.0928 | 166.0239
6.5 | 1.1639 | 0.00712 | -0.0924 | 163.4691
7 | 1.2162 | 0.00749 | -0.0919 | 162.3765
7.5 | 1.267 | 0.00779 | -0.091 | 162.6444
8 | 1.3204 | 0.00818 | -0.0907 | 161.4181
8.5 | 1.3735 | 0.00857 | -0.0904 | 160.2684
9 | 1.4259 | 0.00899 | -0.09 | 158.6096
9.5 | 1.4785 | 0.00936 | -0.0897 | 157.9594
10 | 1.5299 | 0.00981 | -0.0892 | 155.9531
10.5 | 1.5805 | 0.01029 | -0.0885 | 153.5957
11 | 1.6297 | 0.01085 | -0.0877 | 150.2028
11.5 | 1.6777 | 0.01147 | -0.0867 | 146.2685
12 | 1.7251 | 0.01208 | -0.0856 | 142.8063
12.5 | 1.7716 | 0.01271 | -0.0844 | 139.3863
13 | 1.8154 | 0.01346 | -0.0828 | 134.8737
13.5 | 1.8585 | 0.01419 | -0.0812 | 130.9725
14 | 1.899 | 0.01502 | -0.0791 | 126.4314
14.5 | 1.9359 | 0.01595 | -0.0765 | 121.373
15 | 1.968 | 0.01686 | -0.073 | 116.726
15.5 | 1.989 | 0.01803 | -0.0677 | 110.3161
16 | 2.0107 | 0.01931 | -0.0631 | 104.1274
16.5 | 2.0265 | 0.02108 | -0.0582 | 96.1338
17 | 2.042 | 0.02306 | -0.0539 | 88.5516
17.5 | 2.0501 | 0.02579 | -0.0496 | 79.4921
18 | 2.0586 | 0.02884 | -0.0462 | 71.38
18.5 | 2.0609 | 0.03279 | -0.0434 | 62.8515
19 | 2.0573 | 0.03769 | -0.0414 | 54.5848
19.5 | 2.0518 | 0.04332 | -0.0404 | 47.3638
20 | 2.0398 | 0.05016 | -0.0404 | 40.6659

## 123. Re 14M Mach 0.10 (1)
BIGFOIL.COM POLAR EXPORT
MID 343
MID 343 |  |  |  | Cl Max: | 1.599 | at alpha= | 11.5 | deg
JavaFoil+Calcfoil stall+Eppler ext transition |  |  |  | L/D Max: | 116.179 | at alpha= | 11.5 | deg
Re: | 14000000 |  |  | Cd Min: | 0.00857 | at alpha= | -1 | deg
Mach: | 0.1 |  |  | Cl=0 at alpha= | -3.9152 | deg
|  |  |  | @ Cl=0.1, Cd= | 0.008711
|  |  |  | @ Cl=0.4, Cd= | 0.0086033
|  |  |  | @ Cl=0.6, Cd= | 0.0086767
alpha (deg) | Cl | Cd | Cm | Cl/Cd
-15.5 | -0.417 | 0.09798 | -0.048 | -4.26
-15 | -0.431 | 0.09216 | -0.049 | -4.675
-14.5 | -0.444 | 0.08619 | -0.05 | -5.146
-14 | -0.456 | 0.07853 | -0.053 | -5.81
-13.5 | -0.467 | 0.07186 | -0.054 | -6.497
-13 | -0.477 | 0.06414 | -0.057 | -7.438
-12.5 | -0.488 | 0.05376 | -0.061 | -9.082
-12 | -0.504 | 0.03949 | -0.067 | -12.752
-11.5 | -0.521 | 0.02557 | -0.072 | -20.362
-11 | -0.542 | 0.01438 | -0.078 | -37.685
-10.5 | -0.549 | 0.01103 | -0.082 | -49.744
-10 | -0.536 | 0.0109 | -0.083 | -49.158
-9.5 | -0.514 | 0.0105 | -0.083 | -48.984
-9 | -0.487 | 0.01019 | -0.083 | -47.823
-8.5 | -0.456 | 0.0099 | -0.084 | -46.063
-8 | -0.42 | 0.00969 | -0.084 | -43.306
-7.5 | -0.379 | 0.00953 | -0.084 | -39.808
-7 | -0.335 | 0.00935 | -0.085 | -35.816
-6.5 | -0.287 | 0.00919 | -0.085 | -31.22
-6 | -0.236 | 0.00905 | -0.085 | -26.045
-5.5 | -0.182 | 0.00893 | -0.086 | -20.409
-5 | -0.126 | 0.00894 | -0.086 | -14.142
-4.5 | -0.069 | 0.00889 | -0.086 | -7.77
-4 | -0.01 | 0.00887 | -0.086 | -1.179
-3.5 | 0.049 | 0.00883 | -0.087 | 5.556
-3 | 0.109 | 0.00869 | -0.087 | 12.548
-2.5 | 0.169 | 0.00866 | -0.087 | 19.563
-2 | 0.23 | 0.00867 | -0.088 | 26.52
-1.5 | 0.29 | 0.00858 | -0.088 | 33.827
-1 | 0.35 | 0.00857 | -0.088 | 40.879
-0.5 | 0.41 | 0.00861 | -0.089 | 47.689
0 | 0.471 | 0.00866 | -0.089 | 54.348
0.5 | 0.531 | 0.00868 | -0.089 | 61.109
1 | 0.59 | 0.00868 | -0.09 | 68.012
1.5 | 0.65 | 0.00866 | -0.09 | 75.025
2 | 0.71 | 0.00873 | -0.09 | 81.314
2.5 | 0.769 | 0.00888 | -0.09 | 86.592
3 | 0.828 | 0.00919 | -0.091 | 90.134
3.5 | 0.887 | 0.00937 | -0.091 | 94.598
4 | 0.945 | 0.00956 | -0.091 | 98.843
4.5 | 1.003 | 0.00977 | -0.092 | 102.672
5 | 1.06 | 0.00998 | -0.092 | 106.172
5.5 | 1.116 | 0.01021 | -0.092 | 109.314
6 | 1.172 | 0.01078 | -0.092 | 108.7
6.5 | 1.226 | 0.01141 | -0.093 | 107.438
7 | 1.279 | 0.01185 | -0.093 | 107.912
7.5 | 1.33 | 0.01194 | -0.093 | 111.447
8 | 1.379 | 0.01221 | -0.093 | 112.991
8.5 | 1.426 | 0.01254 | -0.094 | 113.711
9 | 1.47 | 0.01296 | -0.094 | 113.424
9.5 | 1.51 | 0.01363 | -0.094 | 110.777
10 | 1.547 | 0.0142 | -0.094 | 108.895
10.5 | 1.575 | 0.01488 | -0.095 | 105.877
11 | 1.593 | 0.01562 | -0.095 | 102.03
11.5 | 1.599 | 0.01376 | -0.095 | 116.179
12 | 1.599 | 0.01717 | -0.095 | 93.14
12.5 | 1.591 | 0.01808 | -0.095 | 88
13 | 1.576 | 0.01918 | -0.094 | 82.149
13.5 | 1.537 | 0.02274 | -0.093 | 67.565
14 | 1.499 | 0.02518 | -0.092 | 59.55
14.5 | 1.451 | 0.02861 | -0.091 | 50.724
15 | 1.392 | 0.03361 | -0.09 | 41.409
15.5 | 1.331 | 0.03929 | -0.088 | 33.866
16 | 1.264 | 0.047 | -0.087 | 26.89
16.5 | 1.197 | 0.05565 | -0.085 | 21.518

## 124. Re 14M Mach 0.10 (2)
BIGFOIL.COM POLAR EXPORT
MID 343
MID 343 |  |  |  | Cl Max: | 2.0488 | at alpha= | 18 | deg
XFOIL ncrit=9 |  |  |  | L/D Max: | 166.077 | at alpha= | 6 | deg
Re: | 14000000 |  |  | Cd Min: | 0.05727 | at alpha= | 20 | deg
Mach: | 0.1 |  |  | Cl=0 at alpha= | -3.738 | deg
|  |  |  | @ Cl=0.1, Cd= | 0.0055055
|  |  |  | @ Cl=0.4, Cd= | 0.0053241
|  |  |  | @ Cl=0.6, Cd= | 0.0052633
alpha (deg) | Cl | Cd | Cm | Cl/Cd
-19 | -1.5051 | 0.03914 | -0.0837 | -38.4543
-18.5 | -1.5166 | 0.02998 | -0.0925 | -50.5871
-18 | -1.5189 | 0.02517 | -0.0942 | -60.3456
-17.5 | -1.4946 | 0.0229 | -0.0925 | -65.2664
-17 | -1.4665 | 0.02123 | -0.0896 | -69.0768
-16.5 | -1.4309 | 0.01975 | -0.0875 | -72.4506
-16 | -1.3796 | 0.01831 | -0.088 | -75.3468
-15.5 | -1.3259 | 0.01704 | -0.0886 | -77.811
-15 | -1.2702 | 0.01586 | -0.0894 | -80.0883
-14.5 | -1.2132 | 0.01484 | -0.0902 | -81.752
-13.5 | -1.0985 | 0.013 | -0.0916 | -84.5
-13 | -1.0464 | 0.01216 | -0.091 | -86.0526
-12.5 | -0.9919 | 0.01144 | -0.0908 | -86.7045
-12 | -0.938 | 0.01072 | -0.0903 | -87.5
-11.5 | -0.8836 | 0.01011 | -0.0899 | -87.3986
-11 | -0.8288 | 0.00947 | -0.0896 | -87.5185
-10.5 | -0.7734 | 0.00892 | -0.0893 | -86.704
-10 | -0.718 | 0.00841 | -0.089 | -85.3746
-9.5 | -0.6624 | 0.00795 | -0.0887 | -83.3208
-9 | -0.6066 | 0.00743 | -0.0884 | -81.642
-8.5 | -0.5501 | 0.00705 | -0.0883 | -78.0284
-8 | -0.4933 | 0.00676 | -0.0882 | -72.9734
-7.5 | -0.4361 | 0.00647 | -0.0881 | -67.4034
-7 | -0.3784 | 0.00628 | -0.0882 | -60.2548
-6.5 | -0.3206 | 0.00613 | -0.0883 | -52.3002
-6 | -0.2626 | 0.00601 | -0.0885 | -43.6938
-5.5 | -0.2046 | 0.00589 | -0.0886 | -34.7368
-5 | -0.1466 | 0.00578 | -0.0887 | -25.3633
-4.5 | -0.0886 | 0.0057 | -0.0889 | -15.5439
-4 | -0.0305 | 0.00565 | -0.0891 | -5.3982
-3.5 | 0.0277 | 0.00559 | -0.0893 | 4.9553
-3 | 0.086 | 0.00552 | -0.0895 | 15.5797
-2.5 | 0.1441 | 0.00546 | -0.0898 | 26.3919
-2 | 0.2023 | 0.00541 | -0.09 | 37.3937
-1.5 | 0.2604 | 0.00539 | -0.0903 | 48.3117
-1 | 0.3183 | 0.00532 | -0.0906 | 59.8308
-0.5 | 0.3762 | 0.00532 | -0.0909 | 70.7143
0 | 0.434 | 0.00533 | -0.0911 | 81.4259
1.5 | 0.6081 | 0.00526 | -0.0922 | 115.6084
2 | 0.6658 | 0.00536 | -0.0924 | 124.2164
2.5 | 0.7235 | 0.00548 | -0.0926 | 132.0255
3 | 0.7807 | 0.00562 | -0.0928 | 138.9146
3.5 | 0.837 | 0.00585 | -0.0928 | 143.0769
4 | 0.894 | 0.00597 | -0.093 | 149.7487
4.5 | 0.9503 | 0.00612 | -0.0931 | 155.2778
5 | 1.0065 | 0.00624 | -0.0932 | 161.2981
5.5 | 1.0627 | 0.00642 | -0.0932 | 165.5296
6 | 1.1177 | 0.00673 | -0.093 | 166.0773
6.5 | 1.1712 | 0.00717 | -0.0926 | 163.3473
7 | 1.2239 | 0.00756 | -0.092 | 161.8915
7.5 | 1.2753 | 0.00785 | -0.091 | 162.4586
8 | 1.3292 | 0.00825 | -0.0907 | 161.1152
8.5 | 1.3829 | 0.00863 | -0.0903 | 160.2433
9 | 1.4358 | 0.00907 | -0.0898 | 158.3021
9.5 | 1.489 | 0.00944 | -0.0894 | 157.7331
10 | 1.5407 | 0.00992 | -0.0887 | 155.3125
10.5 | 1.5919 | 0.01041 | -0.088 | 152.9203
11 | 1.6416 | 0.01098 | -0.087 | 149.5082
11.5 | 1.6901 | 0.01161 | -0.0859 | 145.5728
12 | 1.7375 | 0.01228 | -0.0846 | 141.4902
12.5 | 1.7844 | 0.01292 | -0.0832 | 138.1115
13 | 1.8285 | 0.01369 | -0.0814 | 133.5646
13.5 | 1.8707 | 0.01452 | -0.0794 | 128.8361
14 | 1.9113 | 0.01535 | -0.077 | 124.5147
14.5 | 1.9464 | 0.01637 | -0.0739 | 118.9004
15 | 1.9729 | 0.01736 | -0.0691 | 113.6463
15.5 | 1.9937 | 0.01868 | -0.0638 | 106.7291
16 | 2.0125 | 0.02026 | -0.0589 | 99.3337
16.5 | 2.028 | 0.02222 | -0.0541 | 91.2691
17 | 2.0372 | 0.02486 | -0.0495 | 81.9469
17.5 | 2.0466 | 0.02784 | -0.0458 | 73.5129
18 | 2.0488 | 0.03176 | -0.0426 | 64.5088
18.5 | 2.048 | 0.0364 | -0.0404 | 56.2637
19 | 2.0441 | 0.04186 | -0.0392 | 48.8318
19.5 | 2.0319 | 0.04872 | -0.0389 | 41.7057
20 | 2.01 | 0.05727 | -0.0398 | 35.0969

## 125. Re 14M Mach 0.25 (1)
BIGFOIL.COM POLAR EXPORT
MID 343
MID 343 |  |  |  | Cl Max: | 1.584 | at alpha= | 10.5 | deg
JavaFoil+Calcfoil stall+Eppler ext transition |  |  |  | L/D Max: | 111.791 | at alpha= | 11 | deg
Re: | 14000000 |  |  | Cd Min: | 0.00864 | at alpha= | -1 | deg
Mach: | 0.25 |  |  | Cl=0 at alpha= | -3.9098 | deg
|  |  |  | @ Cl=0.1, Cd= | 0.0088758
|  |  |  | @ Cl=0.4, Cd= | 0.0086787
|  |  |  | @ Cl=0.6, Cd= | 0.0087789
alpha (deg) | Cl | Cd | Cm | Cl/Cd
-14.5 | -0.13 | 0.09491 | -0.047 | -1.374
-14 | -0.191 | 0.08963 | -0.048 | -2.126
-13.5 | -0.235 | 0.08491 | -0.048 | -2.773
-13 | -0.274 | 0.07831 | -0.05 | -3.505
-12.5 | -0.309 | 0.07197 | -0.052 | -4.288
-12 | -0.339 | 0.06511 | -0.055 | -5.201
-11.5 | -0.365 | 0.05697 | -0.059 | -6.406
-11 | -0.394 | 0.0421 | -0.066 | -9.349
-10.5 | -0.423 | 0.0266 | -0.074 | -15.886
-10 | -0.456 | 0.01336 | -0.082 | -34.163
-9.5 | -0.469 | 0.01113 | -0.085 | -42.161
-9 | -0.457 | 0.01064 | -0.085 | -42.933
-8.5 | -0.437 | 0.01025 | -0.086 | -42.591
-8 | -0.409 | 0.00996 | -0.086 | -41.078
-7.5 | -0.375 | 0.00972 | -0.087 | -38.564
-7 | -0.334 | 0.00952 | -0.087 | -35.128
-6.5 | -0.289 | 0.00933 | -0.087 | -30.971
-6 | -0.239 | 0.00921 | -0.088 | -25.953
-5.5 | -0.185 | 0.00905 | -0.088 | -20.494
-5 | -0.129 | 0.00904 | -0.088 | -14.278
-4.5 | -0.071 | 0.00898 | -0.089 | -7.872
-4 | -0.011 | 0.00894 | -0.089 | -1.199
-3.5 | 0.05 | 0.0089 | -0.089 | 5.656
-3 | 0.112 | 0.00887 | -0.09 | 12.631
-2.5 | 0.174 | 0.00873 | -0.09 | 19.933
-2 | 0.236 | 0.00873 | -0.09 | 27.065
-1.5 | 0.298 | 0.00865 | -0.091 | 34.507
-1 | 0.36 | 0.00864 | -0.091 | 41.683
-0.5 | 0.422 | 0.0087 | -0.091 | 48.486
0 | 0.484 | 0.00874 | -0.091 | 55.344
0.5 | 0.545 | 0.00877 | -0.092 | 62.157
1 | 0.607 | 0.00878 | -0.092 | 69.067
1.5 | 0.668 | 0.00876 | -0.092 | 76.273
2 | 0.729 | 0.00883 | -0.093 | 82.547
2.5 | 0.79 | 0.009 | -0.093 | 87.763
3 | 0.85 | 0.00932 | -0.093 | 91.221
3.5 | 0.911 | 0.00952 | -0.094 | 95.657
4 | 0.971 | 0.00973 | -0.094 | 99.751
4.5 | 1.03 | 0.00996 | -0.094 | 103.435
5 | 1.088 | 0.01019 | -0.094 | 106.756
5.5 | 1.145 | 0.01045 | -0.095 | 109.566
6 | 1.202 | 0.01125 | -0.095 | 106.781
6.5 | 1.257 | 0.01178 | -0.095 | 106.733
7 | 1.31 | 0.01223 | -0.095 | 107.11
7.5 | 1.361 | 0.01235 | -0.096 | 110.173
8 | 1.409 | 0.01268 | -0.096 | 111.123
8.5 | 1.455 | 0.01311 | -0.096 | 110.98
9 | 1.497 | 0.01369 | -0.097 | 109.311
9.5 | 1.533 | 0.01443 | -0.097 | 106.222
10 | 1.564 | 0.01519 | -0.097 | 103.004
10.5 | 1.584 | 0.01609 | -0.097 | 98.444
11 | 1.581 | 0.01414 | -0.097 | 111.791
11.5 | 1.571 | 0.01783 | -0.097 | 88.134
12 | 1.548 | 0.01895 | -0.097 | 81.646
12.5 | 1.496 | 0.02262 | -0.095 | 66.145
13 | 1.436 | 0.02588 | -0.094 | 55.516
13.5 | 1.365 | 0.03012 | -0.093 | 45.319
14 | 1.278 | 0.03711 | -0.09 | 34.427
14.5 | 1.178 | 0.04635 | -0.088 | 25.41
15 | 1.067 | 0.05815 | -0.085 | 18.353
15.5 | 0.952 | 0.07247 | -0.081 | 13.143

## 126. Re 14M Mach 0.25 (2)
BIGFOIL.COM POLAR EXPORT
MID 343
MID 343 |  |  |  | Cl Max: | 2.0173 | at alpha= | 16.5 | deg
XFOIL ncrit=9 |  |  |  | L/D Max: | 167.467 | at alpha= | 6 | deg
Re: | 14000000 |  |  | Cd Min: | 0.17467 | at alpha= | -18 | deg
Mach: | 0.25 |  |  | Cl=0 at alpha= | -3.7223 | deg
|  |  |  | @ Cl=0.1, Cd= | 0.0055454
|  |  |  | @ Cl=0.4, Cd= | 0.0053462
|  |  |  | @ Cl=0.6, Cd= | 0.0053169
alpha (deg) | Cl | Cd | Cm | Cl/Cd
-18 | -0.3821 | 0.17467 | -0.0101 | -2.1876
-17.5 | -0.371 | 0.17049 | -0.0124 | -2.1761
-17 | -0.3603 | 0.16627 | -0.0146 | -2.167
-16.5 | -0.3499 | 0.16214 | -0.0167 | -2.158
-16 | -0.5753 | 0.1705 | 0.0011 | -3.3742
-15.5 | -0.5671 | 0.16191 | -0.0028 | -3.5026
-15 | -0.6126 | 0.14002 | -0.0126 | -4.3751
-14.5 | -0.6943 | 0.11392 | -0.0265 | -6.0946
-14 | -0.9218 | 0.06805 | -0.0593 | -13.5459
-13.5 | -1.0375 | 0.03627 | -0.0887 | -28.6049
-13 | -1.0501 | 0.02597 | -0.0997 | -40.4351
-12.5 | -1.0201 | 0.02002 | -0.1019 | -50.954
-12 | -0.9769 | 0.01651 | -0.1013 | -59.1702
-11.5 | -0.9259 | 0.01437 | -0.0999 | -64.4328
-11 | -0.871 | 0.01264 | -0.0988 | -68.9082
-10.5 | -0.8139 | 0.01136 | -0.0976 | -71.6461
-10 | -0.7562 | 0.01027 | -0.0964 | -73.6319
-9.5 | -0.6975 | 0.00941 | -0.0954 | -74.1233
-9 | -0.6388 | 0.0085 | -0.0945 | -75.1529
-8.5 | -0.5794 | 0.00773 | -0.0938 | -74.9547
-8 | -0.5194 | 0.00722 | -0.0932 | -71.9391
-7.5 | -0.4589 | 0.00683 | -0.0927 | -67.1889
-7 | -0.3979 | 0.00652 | -0.0923 | -61.0276
-6.5 | -0.337 | 0.00628 | -0.0921 | -53.6624
-6 | -0.276 | 0.00612 | -0.092 | -45.098
-5.5 | -0.2152 | 0.00599 | -0.0919 | -35.9265
-5 | -0.1545 | 0.00586 | -0.0918 | -26.3652
-4.5 | -0.094 | 0.00575 | -0.0918 | -16.3478
-4 | -0.0336 | 0.0057 | -0.0919 | -5.8947
-3.5 | 0.0269 | 0.00563 | -0.092 | 4.778
-3 | 0.0874 | 0.00556 | -0.0921 | 15.7194
-2.5 | 0.1476 | 0.00549 | -0.0923 | 26.8852
-2 | 0.2078 | 0.00545 | -0.0925 | 38.1284
-1.5 | 0.268 | 0.00542 | -0.0927 | 49.4465
-1 | 0.3279 | 0.00536 | -0.093 | 61.1754
-0.5 | 0.3877 | 0.00534 | -0.0932 | 72.603
0 | 0.4474 | 0.00537 | -0.0934 | 83.3147
0.5 | 0.5075 | 0.00534 | -0.0938 | 95.0375
1.5 | 0.6274 | 0.00531 | -0.0944 | 118.1544
2 | 0.6871 | 0.00542 | -0.0946 | 126.7712
2.5 | 0.7469 | 0.00554 | -0.0947 | 134.8195
3 | 0.8064 | 0.00569 | -0.0948 | 141.7223
3.5 | 0.865 | 0.00592 | -0.0947 | 146.1149
4 | 0.924 | 0.00607 | -0.0948 | 152.2241
4.5 | 0.9824 | 0.00623 | -0.0947 | 157.6886
5 | 1.0411 | 0.00637 | -0.0946 | 163.438
5.5 | 1.0995 | 0.0066 | -0.0944 | 166.5909
6 | 1.1572 | 0.00691 | -0.094 | 167.4674
6.5 | 1.2127 | 0.00741 | -0.0932 | 163.6572
7 | 1.2678 | 0.00783 | -0.0922 | 161.9157
7.5 | 1.3219 | 0.00815 | -0.0909 | 162.1963
8 | 1.3783 | 0.00861 | -0.0901 | 160.0813
8.5 | 1.435 | 0.00903 | -0.0893 | 158.9147
9 | 1.4911 | 0.00947 | -0.0884 | 157.4551
9.5 | 1.5471 | 0.00992 | -0.0873 | 155.9577
10 | 1.6017 | 0.01047 | -0.086 | 152.9799
10.5 | 1.6546 | 0.01112 | -0.0844 | 148.795
11 | 1.7064 | 0.01181 | -0.0825 | 144.4877
11.5 | 1.7572 | 0.01254 | -0.0805 | 140.1276
12 | 1.8068 | 0.01329 | -0.0782 | 135.9518
12.5 | 1.8531 | 0.01419 | -0.0753 | 130.592
13 | 1.8957 | 0.01522 | -0.0719 | 124.5532
13.5 | 1.9323 | 0.01626 | -0.0674 | 118.8376
14 | 1.9583 | 0.01751 | -0.0613 | 111.8389
14.5 | 1.9795 | 0.01917 | -0.0552 | 103.2603
15 | 1.9951 | 0.02139 | -0.0492 | 93.2726
15.5 | 2.0053 | 0.02427 | -0.0436 | 82.6246
16 | 2.0116 | 0.02789 | -0.0391 | 72.1262
16.5 | 2.0173 | 0.03206 | -0.0358 | 62.9226
17 | 2.0147 | 0.0375 | -0.0335 | 53.7253
17.5 | 2.0037 | 0.04439 | -0.0326 | 45.1385
18 | 1.9825 | 0.05299 | -0.0331 | 37.4127
18.5 | 1.9512 | 0.06336 | -0.0352 | 30.7955
19 | 1.9081 | 0.07572 | -0.0387 | 25.1994
19.5 | 1.854 | 0.08998 | -0.0436 | 20.6046
20 | 1.7895 | 0.1061 | -0.0502 | 16.8662

## 127. Re 14M Mach 0.50 (1)
BIGFOIL.COM POLAR EXPORT
MID 343
MID 343 |  |  |  | Cl Max: | 1.499 | at alpha= | 8.5 | deg
JavaFoil+Calcfoil stall+Eppler ext transition |  |  |  | L/D Max: | 107.903 | at alpha= | 5.5 | deg
Re: | 14000000 |  |  | Cd Min: | 0.00898 | at alpha= | -1 | deg
Mach: | 0.5 |  |  | Cl=0 at alpha= | -3.9118 | deg
|  |  |  | @ Cl=0.1, Cd= | 0.0092209
|  |  |  | @ Cl=0.4, Cd= | 0.0089803
|  |  |  | @ Cl=0.6, Cd= | 0.0091622
alpha (deg) | Cl | Cd | Cm | Cl/Cd
-20 | -0.886 | 0.16951 | -0.052 | -5.227
-19.5 | -0.859 | 0.16386 | -0.052 | -5.24
-19 | -0.831 | 0.15515 | -0.051 | -5.357
-18.5 | -0.805 | 0.14569 | -0.051 | -5.522
-18 | -0.779 | 0.13407 | -0.053 | -5.813
-17.5 | -0.752 | 0.12802 | -0.053 | -5.874
-17 | -0.725 | 0.11796 | -0.053 | -6.147
-16.5 | -0.7 | 0.108 | -0.055 | -6.486
-16 | -0.674 | 0.10143 | -0.056 | -6.648
-15.5 | -0.641 | 0.11053 | -0.051 | -5.801
-15 | -0.615 | 0.10198 | -0.052 | -6.027
-14.5 | -0.592 | 0.08982 | -0.057 | -6.589
-14 | -0.572 | 0.07624 | -0.063 | -7.504
-13.5 | -0.559 | 0.05758 | -0.071 | -9.714
-13 | -0.505 | 0.08409 | -0.053 | -6.004
-12.5 | -0.485 | 0.07023 | -0.061 | -6.904
-12 | -0.472 | 0.05184 | -0.071 | -9.096
-11.5 | -0.421 | 0.07488 | -0.051 | -5.619
-11 | -0.404 | 0.05683 | -0.065 | -7.113
-10.5 | -0.404 | 0.02951 | -0.081 | -13.675
-10 | -0.341 | 0.05978 | -0.057 | -5.7
-9.5 | -0.347 | 0.02394 | -0.084 | -14.511
-9 | -0.289 | 0.04918 | -0.064 | -5.87
-8.5 | -0.301 | 0.01409 | -0.091 | -21.342
-8 | -0.258 | 0.01904 | -0.087 | -13.542
-7.5 | -0.246 | 0.01089 | -0.097 | -22.624
-7 | -0.212 | 0.01073 | -0.097 | -19.763
-6.5 | -0.178 | 0.01016 | -0.097 | -17.514
-6 | -0.144 | 0.01004 | -0.098 | -14.29
-5.5 | -0.183 | 0.00971 | -0.098 | -18.807
-5 | -0.136 | 0.00961 | -0.099 | -14.125
-4.5 | -0.077 | 0.00941 | -0.099 | -8.133
-4 | -0.012 | 0.00932 | -0.099 | -1.264
-3.5 | 0.056 | 0.00924 | -0.1 | 6.037
-3 | 0.125 | 0.00921 | -0.1 | 13.529
-2.5 | 0.194 | 0.00903 | -0.1 | 21.48
-2 | 0.264 | 0.00904 | -0.101 | 29.18
-1.5 | 0.333 | 0.00899 | -0.101 | 37.065
-1 | 0.402 | 0.00898 | -0.102 | 44.791
-0.5 | 0.471 | 0.00904 | -0.102 | 52.135
0 | 0.54 | 0.00911 | -0.102 | 59.333
0.5 | 0.609 | 0.00917 | -0.103 | 66.403
1 | 0.677 | 0.0092 | -0.103 | 73.616
1.5 | 0.746 | 0.00919 | -0.103 | 81.109
2 | 0.814 | 0.00934 | -0.104 | 87.141
2.5 | 0.881 | 0.00957 | -0.104 | 92.053
3 | 0.948 | 0.01002 | -0.104 | 94.694
3.5 | 1.015 | 0.01027 | -0.105 | 98.821
4 | 1.081 | 0.01058 | -0.105 | 102.262
4.5 | 1.145 | 0.0109 | -0.105 | 105.091
5 | 1.208 | 0.01124 | -0.106 | 107.489
5.5 | 1.268 | 0.01175 | -0.106 | 107.903
6 | 1.326 | 0.01309 | -0.106 | 101.326
6.5 | 1.381 | 0.01383 | -0.106 | 99.881
7 | 1.43 | 0.01451 | -0.107 | 98.488
7.5 | 1.469 | 0.01498 | -0.107 | 98.071
8 | 1.497 | 0.0159 | -0.107 | 94.156
8.5 | 1.499 | 0.01456 | -0.107 | 102.904
9 | 1.465 | 0.01912 | -0.107 | 76.626
9.5 | 1.321 | 0.02205 | -0.106 | 59.913
10 | 0.897 | 0.02863 | -0.102 | 31.328
10.5 | 0.883 | 0.04199 | -0.095 | 21.024
11 | 0.964 | 0.02823 | -0.103 | 34.153
11.5 | 0.959 | 0.03912 | -0.098 | 24.525
12 | 0.999 | 0.03653 | -0.1 | 27.356
12.5 | 0.985 | 0.0545 | -0.093 | 18.074
13 | 1.003 | 0.06053 | -0.091 | 16.575
13.5 | 1.015 | 0.07274 | -0.087 | 13.949

## 128. Re 14M Mach 0.50 (2)
BIGFOIL.COM POLAR EXPORT
MID 343
MID 343 |  |  |  | Cl Max: | 1.8757 | at alpha= | 10 | deg
XFOIL ncrit=9 |  |  |  | L/D Max: | 257.5 | at alpha= | -2 | deg
Re: | 14000000 |  |  | Cd Min: | 0.26631 | at alpha= | -20 | deg
Mach: | 0.5 |  |  | Cl=0 at alpha= | -3.6457 | deg
|  |  |  | @ Cl=0.1, Cd= | 0.00091701
|  |  |  | @ Cl=0.4, Cd= | 0.0037401
|  |  |  | @ Cl=0.6, Cd= | 0.0055254
alpha (deg) | Cl | Cd | Cm | Cl/Cd
-20 | -0.7128 | 0.26631 | 0.0426 | -2.6766
-19.5 | -0.6898 | 0.25822 | 0.0376 | -2.6714
-19 | -0.6672 | 0.25002 | 0.0327 | -2.6686
-18.5 | -0.6455 | 0.24172 | 0.0277 | -2.6704
-18 | -0.6233 | 0.23351 | 0.023 | -2.6693
-17.5 | -0.6017 | 0.22517 | 0.0184 | -2.6722
-17 | -0.5808 | 0.21663 | 0.0139 | -2.6811
-16.5 | -0.3452 | 0.16568 | -0.0196 | -2.0835
-16 | -0.3329 | 0.16126 | -0.0216 | -2.0644
-15.5 | -0.322 | 0.15688 | -0.0232 | -2.0525
-15 | -0.3098 | 0.15198 | -0.0258 | -2.0384
-14.5 | -0.2983 | 0.14679 | -0.0288 | -2.0322
-14 | -0.2905 | 0.14209 | -0.0313 | -2.0445
-13.5 | -0.2857 | 0.13778 | -0.0336 | -2.0736
-13 | -0.2762 | 0.13104 | -0.0368 | -2.1078
-12.5 | -0.2717 | 0.12264 | -0.0405 | -2.2154
-11.5 | -0.2697 | 0.10521 | -0.0473 | -2.5634
-11 | -0.2659 | 0.09778 | -0.0494 | -2.7194
-10.5 | -0.2658 | 0.09046 | -0.0505 | -2.9383
-10 | -0.2854 | 0.07897 | -0.0542 | -3.614
-9.5 | -0.293 | 0.06958 | -0.0574 | -4.211
-9 | -0.3042 | 0.0599 | -0.0609 | -5.0785
-8.5 | -0.3188 | 0.0501 | -0.0651 | -6.3633
-8 | -0.3344 | 0.04026 | -0.0705 | -8.306
-7.5 | -0.3485 | 0.02949 | -0.0808 | -11.8176
-7 | -0.3555 | 0.01768 | -0.0987 | -20.1075
-6.5 | -0.3516 | 0.00803 | -0.1047 | -43.7858
-6 | -0.3254 | 0.00232 | -0.1065 | -140.2586
-5.5 | -0.2632 | 0.00127 | -0.1054 | -207.2441
-5 | -0.192 | 0.00107 | -0.104 | -179.4393
-4.5 | -0.1203 | 0.001 | -0.1029 | -120.3
-4 | -0.0496 | 0.00095 | -0.1021 | -52.2105
-3.5 | 0.0204 | 0.00093 | -0.1014 | 21.9355
-3 | 0.0897 | 0.00092 | -0.101 | 97.5
-2.5 | 0.1586 | 0.0009 | -0.1007 | 176.2222
-2 | 0.2266 | 0.00088 | -0.1005 | 257.5
0 | 0.5073 | 0.00551 | -0.1034 | 92.069
0.5 | 0.5757 | 0.00555 | -0.1034 | 103.7297
1 | 0.6448 | 0.00548 | -0.1037 | 117.6642
1.5 | 0.7139 | 0.00554 | -0.1037 | 128.8628
2 | 0.7828 | 0.00571 | -0.1035 | 137.0928
2.5 | 0.8522 | 0.00586 | -0.1033 | 145.4266
3 | 0.9219 | 0.00603 | -0.1029 | 152.8856
3.5 | 0.9913 | 0.00625 | -0.1023 | 158.608
4 | 1.0596 | 0.00654 | -0.1015 | 162.0183
4.5 | 1.1293 | 0.00672 | -0.1006 | 168.0506
5 | 1.1992 | 0.00697 | -0.0994 | 172.0516
5.5 | 1.2686 | 0.00735 | -0.0978 | 172.5986
6 | 1.3341 | 0.00804 | -0.0953 | 165.9328
6.5 | 1.4008 | 0.00868 | -0.0926 | 161.3825
7 | 1.4661 | 0.00911 | -0.0891 | 160.933
7.5 | 1.5356 | 0.0096 | -0.0859 | 159.9583
8 | 1.6053 | 0.01023 | -0.0824 | 156.9208
8.5 | 1.6763 | 0.01082 | -0.0785 | 154.9261
9 | 1.7448 | 0.01159 | -0.0737 | 150.5436
9.5 | 1.8126 | 0.01239 | -0.0683 | 146.2954
10 | 1.8757 | 0.01331 | -0.0616 | 140.9241

## 129. Re 16M Mach 0.00 (1)
BIGFOIL.COM POLAR EXPORT
MID 343
MID 343 |  |  |  | Cl Max: | 1.606 | at alpha= | 11.5 | deg
JavaFoil+Calcfoil stall+Eppler ext transition |  |  |  | L/D Max: | 115.487 | at alpha= | 8.5 | deg
Re: | 16000000 |  |  | Cd Min: | 0.00854 | at alpha= | -1 | deg
Mach: | 0 |  |  | Cl=0 at alpha= | -3.9152 | deg
|  |  |  | @ Cl=0.1, Cd= | 0.0086425
|  |  |  | @ Cl=0.4, Cd= | 0.0085746
|  |  |  | @ Cl=0.6, Cd= | 0.0086481
alpha (deg) | Cl | Cd | Cm | Cl/Cd
-16 | -0.443 | 0.10008 | -0.049 | -4.426
-15.5 | -0.454 | 0.09467 | -0.049 | -4.8
-15 | -0.465 | 0.08863 | -0.051 | -5.251
-14.5 | -0.475 | 0.0831 | -0.052 | -5.718
-14 | -0.487 | 0.07288 | -0.055 | -6.688
-13.5 | -0.497 | 0.06482 | -0.058 | -7.668
-13 | -0.508 | 0.05398 | -0.061 | -9.416
-12.5 | -0.527 | 0.03772 | -0.067 | -13.961
-12 | -0.536 | 0.02875 | -0.071 | -18.644
-11.5 | -0.558 | 0.01616 | -0.077 | -34.531
-11 | -0.565 | 0.0121 | -0.08 | -46.707
-10.5 | -0.562 | 0.01118 | -0.082 | -50.262
-10 | -0.543 | 0.01065 | -0.082 | -50.988
-9.5 | -0.519 | 0.01031 | -0.082 | -50.377
-9 | -0.491 | 0.01 | -0.083 | -49.087
-8.5 | -0.458 | 0.00973 | -0.083 | -47.051
-8 | -0.421 | 0.00956 | -0.083 | -44.013
-7.5 | -0.38 | 0.00939 | -0.084 | -40.423
-7 | -0.335 | 0.0092 | -0.084 | -36.371
-6.5 | -0.286 | 0.00909 | -0.084 | -31.485
-6 | -0.235 | 0.00894 | -0.085 | -26.307
-5.5 | -0.182 | 0.00895 | -0.085 | -20.286
-5 | -0.126 | 0.00887 | -0.085 | -14.197
-4.5 | -0.069 | 0.00883 | -0.086 | -7.784
-4 | -0.01 | 0.00876 | -0.086 | -1.187
-3.5 | 0.049 | 0.00877 | -0.086 | 5.565
-3 | 0.109 | 0.00862 | -0.087 | 12.596
-2.5 | 0.169 | 0.0086 | -0.087 | 19.593
-2 | 0.229 | 0.0086 | -0.087 | 26.591
-1.5 | 0.289 | 0.00857 | -0.088 | 33.726
-1 | 0.349 | 0.00854 | -0.088 | 40.814
-0.5 | 0.408 | 0.00858 | -0.088 | 47.62
0 | 0.468 | 0.0086 | -0.089 | 54.466
0.5 | 0.528 | 0.00862 | -0.089 | 61.24
1 | 0.588 | 0.00864 | -0.089 | 68.028
1.5 | 0.647 | 0.00868 | -0.089 | 74.497
2 | 0.706 | 0.00867 | -0.09 | 81.456
2.5 | 0.765 | 0.00878 | -0.09 | 87.134
3 | 0.824 | 0.00908 | -0.09 | 90.753
3.5 | 0.882 | 0.00924 | -0.091 | 95.479
4 | 0.941 | 0.00943 | -0.091 | 99.816
4.5 | 0.998 | 0.00963 | -0.091 | 103.685
5 | 1.055 | 0.00982 | -0.091 | 107.404
5.5 | 1.111 | 0.01008 | -0.092 | 110.155
6 | 1.166 | 0.01078 | -0.092 | 108.215
6.5 | 1.221 | 0.01122 | -0.092 | 108.79
7 | 1.273 | 0.01162 | -0.092 | 109.592
7.5 | 1.324 | 0.01192 | -0.093 | 111.129
8 | 1.374 | 0.01205 | -0.093 | 113.984
8.5 | 1.421 | 0.0123 | -0.093 | 115.487
9 | 1.465 | 0.01272 | -0.093 | 115.22
9.5 | 1.505 | 0.0133 | -0.094 | 113.166
10 | 1.543 | 0.01386 | -0.094 | 111.338
10.5 | 1.572 | 0.01446 | -0.094 | 108.7
11 | 1.592 | 0.01512 | -0.094 | 105.32
11.5 | 1.606 | 0.01591 | -0.095 | 100.928
12 | 1.605 | 0.01404 | -0.094 | 114.316
12.5 | 1.601 | 0.01764 | -0.094 | 90.812
13 | 1.59 | 0.01833 | -0.094 | 86.76
13.5 | 1.56 | 0.02131 | -0.093 | 73.242
14 | 1.528 | 0.02342 | -0.093 | 65.256
14.5 | 1.488 | 0.02607 | -0.092 | 57.06
15 | 1.436 | 0.03 | -0.091 | 47.865
15.5 | 1.381 | 0.03464 | -0.089 | 39.871
16 | 1.322 | 0.04063 | -0.088 | 32.537
16.5 | 1.26 | 0.04808 | -0.086 | 26.216

## 130. Re 16M Mach 0.00 (2)
BIGFOIL.COM POLAR EXPORT
MID 343
MID 343 |  |  |  | Cl Max: | 2.0728 | at alpha= | 19 | deg
XFOIL ncrit=9 |  |  |  | L/D Max: | 167.961 | at alpha= | 6 | deg
Re: | 16000000 |  |  | Cd Min: | 0.04816 | at alpha= | 20 | deg
Mach: | 0 |  |  | Cl=0 at alpha= | -3.7392 | deg
|  |  |  | @ Cl=0.1, Cd= | 0.0054675
|  |  |  | @ Cl=0.4, Cd= | 0.00529
|  |  |  | @ Cl=0.6, Cd= | 0.0052309
alpha (deg) | Cl | Cd | Cm | Cl/Cd
-20 | -1.6149 | 0.03266 | -0.0872 | -49.4458
-19.5 | -1.6135 | 0.02688 | -0.0915 | -60.026
-19 | -1.6082 | 0.02359 | -0.0909 | -68.173
-18.5 | -1.578 | 0.02182 | -0.0897 | -72.319
-18 | -1.5449 | 0.02031 | -0.088 | -76.066
-17.5 | -1.5135 | 0.01905 | -0.0853 | -79.4488
-17 | -1.471 | 0.01787 | -0.0844 | -82.3167
-16.5 | -1.4196 | 0.01675 | -0.085 | -84.7522
-16 | -1.3667 | 0.01571 | -0.0857 | -86.9955
-15.5 | -1.312 | 0.01475 | -0.0866 | -88.9492
-15 | -1.2562 | 0.01385 | -0.0875 | -90.7004
-14 | -1.1433 | 0.01228 | -0.0892 | -93.1026
-13.5 | -1.092 | 0.01161 | -0.0887 | -94.0568
-13 | -1.0389 | 0.01093 | -0.0886 | -95.0503
-12.5 | -0.9854 | 0.01034 | -0.0884 | -95.2998
-12 | -0.9321 | 0.00977 | -0.0881 | -95.4043
-11.5 | -0.8776 | 0.00924 | -0.0879 | -94.9784
-11 | -0.8231 | 0.00873 | -0.0878 | -94.2841
-10.5 | -0.7683 | 0.00829 | -0.0876 | -92.6779
-10 | -0.7133 | 0.00788 | -0.0874 | -90.5203
-9.5 | -0.6578 | 0.00755 | -0.0873 | -87.1258
-9 | -0.6021 | 0.00724 | -0.0872 | -83.163
-8.5 | -0.546 | 0.00693 | -0.0872 | -78.7879
-8 | -0.4897 | 0.00665 | -0.0872 | -73.6391
-7.5 | -0.4329 | 0.00634 | -0.0873 | -68.2808
-7 | -0.3757 | 0.00616 | -0.0875 | -60.9903
-6.5 | -0.3183 | 0.00603 | -0.0876 | -52.7861
-6 | -0.2608 | 0.00592 | -0.0878 | -44.0541
-5.5 | -0.2032 | 0.00582 | -0.088 | -34.9141
-5 | -0.1455 | 0.00571 | -0.0882 | -25.4816
-4.5 | -0.0879 | 0.00563 | -0.0884 | -15.6128
-4 | -0.0302 | 0.00559 | -0.0886 | -5.4025
-3.5 | 0.0277 | 0.00553 | -0.0889 | 5.009
-3 | 0.0855 | 0.00548 | -0.0891 | 15.6022
-2.5 | 0.1433 | 0.00543 | -0.0894 | 26.3904
-2 | 0.2014 | 0.00537 | -0.0896 | 37.5047
-1.5 | 0.2591 | 0.00536 | -0.0899 | 48.3396
-1 | 0.3167 | 0.00531 | -0.0902 | 59.6422
-0.5 | 0.3743 | 0.00529 | -0.0905 | 70.7561
0 | 0.432 | 0.00529 | -0.0908 | 81.6635
1 | 0.5475 | 0.00524 | -0.0915 | 104.4847
1.5 | 0.605 | 0.00523 | -0.0918 | 115.6788
2 | 0.6625 | 0.0053 | -0.0921 | 125
2.5 | 0.7198 | 0.00541 | -0.0923 | 133.0499
3 | 0.7765 | 0.00559 | -0.0925 | 138.9088
3.5 | 0.8325 | 0.00582 | -0.0925 | 143.0412
4 | 0.8891 | 0.00596 | -0.0927 | 149.1779
4.5 | 0.9452 | 0.0061 | -0.0929 | 154.9508
5 | 1.0013 | 0.00618 | -0.0931 | 162.0227
5.5 | 1.0569 | 0.00635 | -0.0931 | 166.4409
6 | 1.1119 | 0.00662 | -0.093 | 167.9607
6.5 | 1.1651 | 0.00706 | -0.0927 | 165.0283
7 | 1.2181 | 0.00748 | -0.0923 | 162.8476
7.5 | 1.2693 | 0.00772 | -0.0915 | 164.4171
8 | 1.3221 | 0.00805 | -0.091 | 164.236
8.5 | 1.3757 | 0.00839 | -0.0908 | 163.969
9 | 1.4282 | 0.00881 | -0.0904 | 162.1112
9.5 | 1.4811 | 0.00916 | -0.0901 | 161.6921
10 | 1.5322 | 0.00964 | -0.0896 | 158.9419
10.5 | 1.5827 | 0.01013 | -0.0889 | 156.2389
11 | 1.6324 | 0.01066 | -0.0882 | 153.1332
11.5 | 1.681 | 0.01123 | -0.0873 | 149.6883
12 | 1.7283 | 0.01186 | -0.0862 | 145.7251
12.5 | 1.7746 | 0.0125 | -0.085 | 141.968
13 | 1.8198 | 0.01317 | -0.0836 | 138.1777
13.5 | 1.8623 | 0.01397 | -0.0818 | 133.3071
14 | 1.9039 | 0.01473 | -0.0799 | 129.2532
14.5 | 1.9417 | 0.01563 | -0.0774 | 124.229
15 | 1.9752 | 0.01658 | -0.0742 | 119.1315
15.5 | 1.998 | 0.01763 | -0.0692 | 113.3296
16 | 2.0175 | 0.01898 | -0.064 | 106.2961
16.5 | 2.0356 | 0.02055 | -0.0593 | 99.056
17 | 2.048 | 0.02268 | -0.0545 | 90.2998
17.5 | 2.0608 | 0.02502 | -0.0505 | 82.3661
18 | 2.0677 | 0.02811 | -0.0469 | 73.5575
18.5 | 2.0712 | 0.03186 | -0.0439 | 65.0094
19 | 2.0728 | 0.03615 | -0.0418 | 57.3389
19.5 | 2.069 | 0.04146 | -0.0406 | 49.9035
20 | 2.0565 | 0.04816 | -0.0402 | 42.7014

## 131. Re 16M Mach 0.10 (1)
BIGFOIL.COM POLAR EXPORT
MID 343
MID 343 |  |  |  | Cl Max: | 1.605 | at alpha= | 11.5 | deg
JavaFoil+Calcfoil stall+Eppler ext transition |  |  |  | L/D Max: | 115.014 | at alpha= | 8.5 | deg
Re: | 16000000 |  |  | Cd Min: | 0.00855 | at alpha= | -1 | deg
Mach: | 0.1 |  |  | Cl=0 at alpha= | -3.9152 | deg
|  |  |  | @ Cl=0.1, Cd= | 0.0086525
|  |  |  | @ Cl=0.4, Cd= | 0.008575
|  |  |  | @ Cl=0.6, Cd= | 0.0086583
alpha (deg) | Cl | Cd | Cm | Cl/Cd
-15.5 | -0.418 | 0.09711 | -0.048 | -4.303
-15 | -0.431 | 0.09123 | -0.049 | -4.729
-14.5 | -0.444 | 0.08511 | -0.051 | -5.219
-14 | -0.458 | 0.07631 | -0.054 | -5.999
-13.5 | -0.469 | 0.06912 | -0.056 | -6.787
-13 | -0.48 | 0.06035 | -0.059 | -7.962
-12.5 | -0.495 | 0.0473 | -0.064 | -10.474
-12 | -0.511 | 0.03407 | -0.069 | -15
-11.5 | -0.531 | 0.02054 | -0.075 | -25.867
-11 | -0.547 | 0.01313 | -0.079 | -41.703
-10.5 | -0.553 | 0.01137 | -0.082 | -48.614
-10 | -0.536 | 0.01072 | -0.083 | -49.967
-9.5 | -0.514 | 0.01038 | -0.083 | -49.534
-9 | -0.487 | 0.0101 | -0.083 | -48.264
-8.5 | -0.456 | 0.0098 | -0.084 | -46.505
-8 | -0.42 | 0.00961 | -0.084 | -43.666
-7.5 | -0.379 | 0.0094 | -0.084 | -40.362
-7 | -0.335 | 0.00926 | -0.085 | -36.175
-6.5 | -0.287 | 0.0091 | -0.085 | -31.535
-6 | -0.236 | 0.00897 | -0.085 | -26.282
-5.5 | -0.182 | 0.00896 | -0.086 | -20.333
-5 | -0.126 | 0.00888 | -0.086 | -14.234
-4.5 | -0.069 | 0.00887 | -0.086 | -7.79
-4 | -0.01 | 0.00879 | -0.086 | -1.189
-3.5 | 0.049 | 0.00878 | -0.087 | 5.586
-3 | 0.109 | 0.00863 | -0.087 | 12.643
-2.5 | 0.169 | 0.00861 | -0.087 | 19.672
-2 | 0.23 | 0.00861 | -0.088 | 26.693
-1.5 | 0.29 | 0.00858 | -0.088 | 33.847
-1 | 0.35 | 0.00855 | -0.088 | 40.98
-0.5 | 0.41 | 0.00858 | -0.089 | 47.821
0 | 0.471 | 0.00861 | -0.089 | 54.675
0.5 | 0.531 | 0.00863 | -0.089 | 61.482
1 | 0.59 | 0.00865 | -0.09 | 68.267
1.5 | 0.65 | 0.0087 | -0.09 | 74.72
2 | 0.71 | 0.0087 | -0.09 | 81.563
2.5 | 0.769 | 0.00881 | -0.09 | 87.282
3 | 0.828 | 0.0091 | -0.091 | 90.994
3.5 | 0.887 | 0.00927 | -0.091 | 95.616
4 | 0.945 | 0.00946 | -0.091 | 99.898
4.5 | 1.003 | 0.00966 | -0.092 | 103.849
5 | 1.06 | 0.00986 | -0.092 | 107.542
5.5 | 1.116 | 0.01012 | -0.092 | 110.282
6 | 1.172 | 0.01083 | -0.092 | 108.211
6.5 | 1.226 | 0.01129 | -0.093 | 108.581
7 | 1.279 | 0.01168 | -0.093 | 109.523
7.5 | 1.33 | 0.012 | -0.093 | 110.836
8 | 1.379 | 0.01212 | -0.093 | 113.76
8.5 | 1.426 | 0.0124 | -0.094 | 115.014
9 | 1.47 | 0.01283 | -0.094 | 114.581
9.5 | 1.51 | 0.01344 | -0.094 | 112.335
10 | 1.547 | 0.014 | -0.094 | 110.471
10.5 | 1.575 | 0.01465 | -0.095 | 107.529
11 | 1.593 | 0.01533 | -0.095 | 103.97
11.5 | 1.605 | 0.01627 | -0.095 | 98.637
12 | 1.6 | 0.01429 | -0.095 | 111.964
12.5 | 1.593 | 0.01795 | -0.095 | 88.741
13 | 1.578 | 0.01871 | -0.095 | 84.319
13.5 | 1.541 | 0.02202 | -0.093 | 69.959
14 | 1.504 | 0.02427 | -0.093 | 61.958
14.5 | 1.457 | 0.02742 | -0.092 | 53.116
15 | 1.397 | 0.03212 | -0.09 | 43.502
15.5 | 1.336 | 0.03739 | -0.089 | 35.73
16 | 1.269 | 0.04484 | -0.087 | 28.306
16.5 | 1.203 | 0.05304 | -0.085 | 22.674

## 132. Re 16M Mach 0.10 (2)
BIGFOIL.COM POLAR EXPORT
MID 343
MID 343 |  |  |  | Cl Max: | 2.0634 | at alpha= | 18.5 | deg
XFOIL ncrit=9 |  |  |  | L/D Max: | 168.271 | at alpha= | 6 | deg
Re: | 16000000 |  |  | Cd Min: | 0.05527 | at alpha= | 20 | deg
Mach: | 0.1 |  |  | Cl=0 at alpha= | -3.7367 | deg
|  |  |  | @ Cl=0.1, Cd= | 0.0054754
|  |  |  | @ Cl=0.4, Cd= | 0.00529
|  |  |  | @ Cl=0.6, Cd= | 0.0052415
alpha (deg) | Cl | Cd | Cm | Cl/Cd
-19.5 | -1.5436 | 0.04102 | -0.0829 | -37.6304
-19 | -1.5654 | 0.03034 | -0.0929 | -51.5953
-18.5 | -1.5628 | 0.02542 | -0.0955 | -61.4792
-18 | -1.5456 | 0.0229 | -0.0937 | -67.4934
-17.5 | -1.5158 | 0.02111 | -0.0915 | -71.8048
-16.5 | -1.4358 | 0.01827 | -0.0885 | -78.5878
-16 | -1.383 | 0.01698 | -0.089 | -81.4488
-15.5 | -1.328 | 0.01584 | -0.0896 | -83.8384
-15 | -1.2717 | 0.01477 | -0.0903 | -86.1002
-14.5 | -1.2144 | 0.01384 | -0.091 | -87.7457
-14 | -1.1567 | 0.01295 | -0.0917 | -89.3205
-13.5 | -1.1043 | 0.01218 | -0.0911 | -90.665
-13 | -1.0505 | 0.01142 | -0.0907 | -91.9877
-12.5 | -0.9962 | 0.01077 | -0.0904 | -92.4977
-12 | -0.9422 | 0.01013 | -0.0898 | -93.0109
-11.5 | -0.8869 | 0.00955 | -0.0896 | -92.8691
-11 | -0.8316 | 0.00899 | -0.0893 | -92.5028
-10.5 | -0.7761 | 0.00851 | -0.0889 | -91.1986
-10 | -0.7204 | 0.00806 | -0.0887 | -89.3797
-9.5 | -0.6642 | 0.00769 | -0.0884 | -86.3719
-8.5 | -0.5511 | 0.00703 | -0.0882 | -78.3926
-8 | -0.4943 | 0.00673 | -0.0881 | -73.4473
-7.5 | -0.4369 | 0.00641 | -0.0881 | -68.1591
-7 | -0.3791 | 0.0062 | -0.0882 | -61.1452
-6.5 | -0.3212 | 0.00605 | -0.0883 | -53.0909
-6 | -0.2631 | 0.00593 | -0.0884 | -44.3676
-5.5 | -0.205 | 0.00584 | -0.0886 | -35.1027
-5 | -0.1469 | 0.00572 | -0.0887 | -25.6818
-4.5 | -0.0888 | 0.00564 | -0.0889 | -15.7447
-4 | -0.0307 | 0.00559 | -0.0891 | -5.4919
-3.5 | 0.0276 | 0.00554 | -0.0893 | 4.9819
-3 | 0.0858 | 0.00549 | -0.0896 | 15.6284
-2.5 | 0.144 | 0.00543 | -0.0898 | 26.5193
-2 | 0.2024 | 0.00537 | -0.0901 | 37.6909
-1.5 | 0.2605 | 0.00536 | -0.0903 | 48.6007
-1 | 0.3185 | 0.00531 | -0.0906 | 59.9812
-0.5 | 0.3764 | 0.00529 | -0.0909 | 71.1531
0 | 0.4345 | 0.00529 | -0.0912 | 82.1361
0.5 | 0.4926 | 0.00527 | -0.0916 | 93.4725
1 | 0.5506 | 0.00525 | -0.0919 | 104.8762
1.5 | 0.6085 | 0.00524 | -0.0922 | 116.126
2 | 0.6664 | 0.00532 | -0.0925 | 125.2632
2.5 | 0.7241 | 0.00543 | -0.0927 | 133.3517
3 | 0.7812 | 0.00559 | -0.0929 | 139.7496
3.5 | 0.8375 | 0.00583 | -0.0929 | 143.6535
4 | 0.8945 | 0.00598 | -0.093 | 149.5819
4.5 | 0.951 | 0.00611 | -0.0932 | 155.6465
5 | 1.0076 | 0.0062 | -0.0933 | 162.5161
5.5 | 1.0636 | 0.00638 | -0.0934 | 166.7085
6 | 1.119 | 0.00665 | -0.0932 | 168.2707
6.5 | 1.1725 | 0.00712 | -0.0928 | 164.677
7 | 1.2261 | 0.00752 | -0.0924 | 163.0452
7.5 | 1.2774 | 0.00775 | -0.0914 | 164.8258
8 | 1.331 | 0.00811 | -0.091 | 164.1184
8.5 | 1.3851 | 0.00846 | -0.0907 | 163.7234
9 | 1.4382 | 0.00888 | -0.0902 | 161.9595
9.5 | 1.4916 | 0.00924 | -0.0898 | 161.4286
10 | 1.5432 | 0.00973 | -0.0892 | 158.6023
10.5 | 1.5941 | 0.01025 | -0.0884 | 155.522
11 | 1.6442 | 0.0108 | -0.0875 | 152.2407
11.5 | 1.6934 | 0.01138 | -0.0865 | 148.8049
12 | 1.7411 | 0.01203 | -0.0852 | 144.7298
12.5 | 1.7874 | 0.01273 | -0.0837 | 140.4085
13 | 1.8329 | 0.01341 | -0.0822 | 136.6816
13.5 | 1.8755 | 0.01423 | -0.0801 | 131.799
14 | 1.9158 | 0.01511 | -0.0778 | 126.7902
14.5 | 1.9537 | 0.016 | -0.075 | 122.1063
15 | 1.9798 | 0.0171 | -0.0702 | 115.7778
15.5 | 2.003 | 0.01824 | -0.0652 | 109.8136
16 | 2.0204 | 0.01985 | -0.0599 | 101.7834
16.5 | 2.0345 | 0.02184 | -0.0548 | 93.1548
17 | 2.0475 | 0.02416 | -0.0504 | 84.7475
17.5 | 2.0553 | 0.02717 | -0.0464 | 75.6459
18 | 2.061 | 0.03069 | -0.0432 | 67.1554
18.5 | 2.0634 | 0.03492 | -0.0408 | 59.0893
19 | 2.0592 | 0.04026 | -0.0393 | 51.1475
19.5 | 2.0467 | 0.047 | -0.0388 | 43.5468
20 | 2.0263 | 0.05527 | -0.0395 | 36.6618

## 133. Re 16M Mach 0.25 (1)
BIGFOIL.COM POLAR EXPORT
MID 343
MID 343 |  |  |  | Cl Max: | 1.584 | at alpha= | 10.5 | deg
JavaFoil+Calcfoil stall+Eppler ext transition |  |  |  | L/D Max: | 113.913 | at alpha= | 11 | deg
Re: | 16000000 |  |  | Cd Min: | 0.00862 | at alpha= | -1 | deg
Mach: | 0.25 |  |  | Cl=0 at alpha= | -3.9098 | deg
|  |  |  | @ Cl=0.1, Cd= | 0.0088097
|  |  |  | @ Cl=0.4, Cd= | 0.0086458
|  |  |  | @ Cl=0.6, Cd= | 0.0087277
alpha (deg) | Cl | Cd | Cm | Cl/Cd
-14.5 | -0.13 | 0.09448 | -0.047 | -1.381
-14 | -0.191 | 0.08917 | -0.048 | -2.138
-13.5 | -0.236 | 0.08387 | -0.049 | -2.81
-13 | -0.275 | 0.07766 | -0.051 | -3.538
-12.5 | -0.309 | 0.07123 | -0.053 | -4.339
-12 | -0.339 | 0.06405 | -0.056 | -5.297
-11.5 | -0.368 | 0.05325 | -0.061 | -6.911
-11 | -0.404 | 0.03335 | -0.071 | -12.109
-10.5 | -0.43 | 0.02237 | -0.076 | -19.21
-10 | -0.46 | 0.01253 | -0.082 | -36.725
-9.5 | -0.469 | 0.01094 | -0.085 | -42.864
-9 | -0.457 | 0.01048 | -0.085 | -43.602
-8.5 | -0.437 | 0.01019 | -0.086 | -42.848
-8 | -0.409 | 0.00988 | -0.086 | -41.409
-7.5 | -0.375 | 0.00965 | -0.087 | -38.849
-7 | -0.334 | 0.00945 | -0.087 | -35.377
-6.5 | -0.289 | 0.00926 | -0.087 | -31.21
-6 | -0.239 | 0.0091 | -0.088 | -26.269
-5.5 | -0.185 | 0.00908 | -0.088 | -20.427
-5 | -0.129 | 0.00899 | -0.088 | -14.37
-4.5 | -0.071 | 0.00893 | -0.089 | -7.913
-4 | -0.011 | 0.00886 | -0.089 | -1.209
-3.5 | 0.05 | 0.00885 | -0.089 | 5.688
-3 | 0.112 | 0.0088 | -0.09 | 12.722
-2.5 | 0.174 | 0.00867 | -0.09 | 20.076
-2 | 0.236 | 0.00869 | -0.09 | 27.189
-1.5 | 0.298 | 0.00864 | -0.091 | 34.54
-1 | 0.36 | 0.00862 | -0.091 | 41.774
-0.5 | 0.422 | 0.00866 | -0.091 | 48.716
0 | 0.484 | 0.0087 | -0.091 | 55.602
0.5 | 0.545 | 0.00871 | -0.092 | 62.604
1 | 0.607 | 0.00873 | -0.092 | 69.47
1.5 | 0.668 | 0.00879 | -0.092 | 75.999
2 | 0.729 | 0.0088 | -0.093 | 82.859
2.5 | 0.79 | 0.00892 | -0.093 | 88.507
3 | 0.85 | 0.00923 | -0.093 | 92.105
3.5 | 0.911 | 0.00942 | -0.094 | 96.701
4 | 0.971 | 0.00963 | -0.094 | 100.828
4.5 | 1.03 | 0.00984 | -0.094 | 104.64
5 | 1.088 | 0.01006 | -0.094 | 108.158
5.5 | 1.145 | 0.01036 | -0.095 | 110.592
6 | 1.202 | 0.01115 | -0.095 | 107.795
6.5 | 1.257 | 0.01166 | -0.095 | 107.774
7 | 1.31 | 0.01204 | -0.095 | 108.813
7.5 | 1.361 | 0.01243 | -0.096 | 109.478
8 | 1.409 | 0.01257 | -0.096 | 112.099
8.5 | 1.455 | 0.01294 | -0.096 | 112.471
9 | 1.497 | 0.01354 | -0.097 | 110.526
9.5 | 1.533 | 0.01421 | -0.097 | 107.877
10 | 1.564 | 0.01494 | -0.097 | 104.729
10.5 | 1.584 | 0.01578 | -0.097 | 100.401
11 | 1.582 | 0.01389 | -0.097 | 113.913
11.5 | 1.572 | 0.01753 | -0.097 | 89.72
12 | 1.549 | 0.01882 | -0.097 | 82.316
12.5 | 1.5 | 0.02215 | -0.096 | 67.713
13 | 1.44 | 0.0251 | -0.094 | 57.351
13.5 | 1.37 | 0.02883 | -0.093 | 47.523
14 | 1.282 | 0.03571 | -0.091 | 35.893
14.5 | 1.182 | 0.04454 | -0.088 | 26.537
15 | 1.072 | 0.05544 | -0.085 | 19.339
15.5 | 0.955 | 0.07073 | -0.082 | 13.497

## 134. Re 16M Mach 0.25 (2)
BIGFOIL.COM POLAR EXPORT
MID 343
MID 343 |  |  |  | Cl Max: | 2.0304 | at alpha= | 16.5 | deg
XFOIL ncrit=9 |  |  |  | L/D Max: | 169.124 | at alpha= | 5.5 | deg
Re: | 16000000 |  |  | Cd Min: | 0.20516 | at alpha= | -17.5 | deg
Mach: | 0.25 |  |  | Cl=0 at alpha= | -3.7215 | deg
|  |  |  | @ Cl=0.1, Cd= | 0.0055094
|  |  |  | @ Cl=0.4, Cd= | 0.005322
|  |  |  | @ Cl=0.6, Cd= | 0.0052793
alpha (deg) | Cl | Cd | Cm | Cl/Cd
-18.5 | -0.3939 | 0.17868 | -0.0077 | -2.2045
-17.5 | -0.5873 | 0.20516 | 0.016 | -2.8626
-16.5 | -0.5952 | 0.17558 | 0.0039 | -3.3899
-16 | -0.6042 | 0.16187 | -0.0023 | -3.7326
-15 | -0.708 | 0.11989 | -0.0238 | -5.9054
-14.5 | -0.9297 | 0.07474 | -0.0554 | -12.4391
-14 | -1.0552 | 0.04427 | -0.0791 | -23.8356
-13.5 | -1.0858 | 0.03016 | -0.0973 | -36.0013
-13 | -1.0696 | 0.022 | -0.103 | -48.6182
-12.5 | -1.0345 | 0.01774 | -0.1024 | -58.3145
-12 | -0.9871 | 0.01499 | -0.1011 | -65.8506
-11.5 | -0.9329 | 0.01319 | -0.0998 | -70.7278
-11 | -0.8766 | 0.01173 | -0.0985 | -74.7315
-10.5 | -0.8184 | 0.01064 | -0.0973 | -76.9173
-10 | -0.7598 | 0.00969 | -0.0962 | -78.4107
-9.5 | -0.7003 | 0.00895 | -0.0952 | -78.2458
-9 | -0.6405 | 0.00829 | -0.0944 | -77.2618
-8.5 | -0.5803 | 0.00776 | -0.0937 | -74.7809
-8 | -0.5204 | 0.00721 | -0.093 | -72.1775
-7.5 | -0.4597 | 0.00677 | -0.0926 | -67.9025
-7 | -0.3987 | 0.00645 | -0.0923 | -61.814
-6.5 | -0.3376 | 0.0062 | -0.0921 | -54.4516
-6 | -0.2766 | 0.00603 | -0.0919 | -45.8706
-5.5 | -0.2157 | 0.00591 | -0.0919 | -36.4975
-5 | -0.1549 | 0.0058 | -0.0918 | -26.7069
-4.5 | -0.0943 | 0.00569 | -0.0918 | -16.5729
-4 | -0.0337 | 0.00563 | -0.0919 | -5.9858
-3.5 | 0.0268 | 0.00557 | -0.092 | 4.8115
-3 | 0.0872 | 0.00552 | -0.0921 | 15.7971
-2.5 | 0.1475 | 0.00547 | -0.0923 | 26.9653
-2 | 0.2079 | 0.0054 | -0.0925 | 38.5
-1.5 | 0.2681 | 0.00538 | -0.0928 | 49.8327
-1 | 0.3281 | 0.00533 | -0.093 | 61.5572
-0.5 | 0.388 | 0.00532 | -0.0933 | 72.9323
0 | 0.4479 | 0.00533 | -0.0935 | 84.0338
0.5 | 0.5079 | 0.00532 | -0.0938 | 95.4699
1 | 0.568 | 0.00529 | -0.0942 | 107.3724
1.5 | 0.6279 | 0.00527 | -0.0945 | 119.1461
2 | 0.6878 | 0.00537 | -0.0947 | 128.0819
2.5 | 0.7476 | 0.00549 | -0.0948 | 136.1749
3 | 0.807 | 0.00564 | -0.0949 | 143.0851
3.5 | 0.8654 | 0.0059 | -0.0948 | 146.678
4 | 0.9246 | 0.00606 | -0.0949 | 152.5743
4.5 | 0.9834 | 0.00621 | -0.0948 | 158.3575
5 | 1.0424 | 0.00631 | -0.0948 | 165.1981
5.5 | 1.101 | 0.00651 | -0.0947 | 169.1244
6 | 1.158 | 0.00689 | -0.0942 | 168.0697
6.5 | 1.2138 | 0.00739 | -0.0934 | 164.249
7 | 1.2704 | 0.00778 | -0.0927 | 163.2905
7.5 | 1.3243 | 0.00801 | -0.0914 | 165.3308
8 | 1.3808 | 0.00842 | -0.0906 | 163.9905
8.5 | 1.4373 | 0.00886 | -0.0897 | 162.2235
9 | 1.4941 | 0.00926 | -0.0889 | 161.3499
9.5 | 1.5497 | 0.00975 | -0.0878 | 158.9436
10 | 1.605 | 0.01023 | -0.0866 | 156.8915
10.5 | 1.6582 | 0.01088 | -0.085 | 152.4081
11 | 1.7104 | 0.01156 | -0.0832 | 147.9585
11.5 | 1.7611 | 0.0123 | -0.0811 | 143.1789
12 | 1.8111 | 0.01304 | -0.0788 | 138.888
12.5 | 1.8586 | 0.01388 | -0.0761 | 133.9049
13 | 1.9022 | 0.01487 | -0.0728 | 127.922
13.5 | 1.9399 | 0.01599 | -0.0686 | 121.3196
14 | 1.9659 | 0.0172 | -0.0624 | 114.2965
14.5 | 1.9875 | 0.01879 | -0.0562 | 105.7743
15 | 2.0012 | 0.02105 | -0.0498 | 95.0689
15.5 | 2.0141 | 0.02371 | -0.0443 | 84.9473
16 | 2.0245 | 0.02694 | -0.0398 | 75.1485
16.5 | 2.0304 | 0.03098 | -0.0362 | 65.5391
17 | 2.0283 | 0.03625 | -0.0337 | 55.9531
17.5 | 2.0204 | 0.04268 | -0.0324 | 47.3383
18 | 2.0046 | 0.05051 | -0.0325 | 39.6872
18.5 | 1.9786 | 0.06009 | -0.0341 | 32.9273
19 | 1.939 | 0.07184 | -0.0371 | 26.9905
19.5 | 1.8866 | 0.08565 | -0.0417 | 22.0269
20 | 1.8239 | 0.1013 | -0.0477 | 18.0049

## 135. Re 16M Mach 0.50 (1)
BIGFOIL.COM POLAR EXPORT
MID 343
MID 343 |  |  |  | Cl Max: | 1.499 | at alpha= | 8.5 | deg
JavaFoil+Calcfoil stall+Eppler ext transition |  |  |  | L/D Max: | 108.444 | at alpha= | 5 | deg
Re: | 16000000 |  |  | Cd Min: | 0.00895 | at alpha= | -1.5 | deg
Mach: | 0.5 |  |  | Cl=0 at alpha= | -3.9118 | deg
|  |  |  | @ Cl=0.1, Cd= | 0.0091473
|  |  |  | @ Cl=0.4, Cd= | 0.0089597
|  |  |  | @ Cl=0.6, Cd= | 0.0090848
alpha (deg) | Cl | Cd | Cm | Cl/Cd
-20 | -0.886 | 0.17762 | -0.052 | -4.989
-19.5 | -0.858 | 0.17146 | -0.051 | -5.007
-19 | -0.831 | 0.16248 | -0.051 | -5.115
-18.5 | -0.804 | 0.15065 | -0.051 | -5.339
-18 | -0.778 | 0.14378 | -0.052 | -5.412
-17.5 | -0.75 | 0.1366 | -0.051 | -5.492
-17 | -0.723 | 0.12639 | -0.051 | -5.721
-16.5 | -0.697 | 0.11797 | -0.052 | -5.906
-16 | -0.67 | 0.11027 | -0.053 | -6.08
-15.5 | -0.641 | 0.10936 | -0.052 | -5.866
-15 | -0.615 | 0.10049 | -0.053 | -6.124
-14.5 | -0.594 | 0.08736 | -0.058 | -6.796
-14 | -0.576 | 0.07218 | -0.065 | -7.979
-13.5 | -0.568 | 0.05001 | -0.074 | -11.365
-13 | -0.505 | 0.08314 | -0.054 | -6.08
-12.5 | -0.487 | 0.06759 | -0.063 | -7.207
-12 | -0.479 | 0.0455 | -0.074 | -10.518
-11.5 | -0.421 | 0.07452 | -0.051 | -5.65
-11 | -0.408 | 0.05312 | -0.068 | -7.675
-10.5 | -0.41 | 0.02531 | -0.083 | -16.195
-10 | -0.342 | 0.05825 | -0.059 | -5.868
-9.5 | -0.355 | 0.01934 | -0.087 | -18.369
-9 | -0.29 | 0.0475 | -0.065 | -6.107
-8.5 | -0.303 | 0.01321 | -0.092 | -22.946
-8 | -0.267 | 0.01409 | -0.091 | -18.947
-7.5 | -0.246 | 0.01072 | -0.097 | -22.99
-7 | -0.212 | 0.01056 | -0.097 | -20.083
-6.5 | -0.178 | 0.01005 | -0.097 | -17.699
-6 | -0.144 | 0.00991 | -0.098 | -14.479
-5.5 | -0.183 | 0.00975 | -0.098 | -18.724
-5 | -0.136 | 0.0095 | -0.099 | -14.28
-4.5 | -0.077 | 0.00939 | -0.099 | -8.152
-4 | -0.012 | 0.00923 | -0.099 | -1.276
-3.5 | 0.056 | 0.00916 | -0.1 | 6.089
-3 | 0.125 | 0.00914 | -0.1 | 13.636
-2.5 | 0.194 | 0.00897 | -0.1 | 21.637
-2 | 0.264 | 0.00897 | -0.101 | 29.399
-1.5 | 0.333 | 0.00895 | -0.101 | 37.267
-1 | 0.402 | 0.00896 | -0.102 | 44.924
-0.5 | 0.471 | 0.00899 | -0.102 | 52.397
0 | 0.54 | 0.00905 | -0.102 | 59.706
0.5 | 0.609 | 0.00909 | -0.103 | 67.018
1 | 0.677 | 0.00916 | -0.103 | 73.988
1.5 | 0.746 | 0.0092 | -0.103 | 81.015
2 | 0.814 | 0.00928 | -0.104 | 87.643
2.5 | 0.881 | 0.00966 | -0.104 | 91.2
3 | 0.948 | 0.00991 | -0.104 | 95.72
3.5 | 1.015 | 0.01014 | -0.105 | 100.14
4 | 1.081 | 0.01046 | -0.105 | 103.38
4.5 | 1.145 | 0.01076 | -0.105 | 106.47
5 | 1.208 | 0.01114 | -0.106 | 108.444
5.5 | 1.268 | 0.01218 | -0.106 | 104.1
6 | 1.326 | 0.01298 | -0.106 | 102.202
6.5 | 1.381 | 0.0136 | -0.106 | 101.581
7 | 1.43 | 0.01426 | -0.107 | 100.25
7.5 | 1.469 | 0.01501 | -0.107 | 97.878
8 | 1.497 | 0.01568 | -0.107 | 95.47
8.5 | 1.499 | 0.0143 | -0.107 | 104.855
9 | 1.467 | 0.01877 | -0.107 | 78.15
9.5 | 1.324 | 0.0216 | -0.106 | 61.29
10 | 0.901 | 0.0274 | -0.103 | 32.887
10.5 | 0.891 | 0.03888 | -0.097 | 22.927
11 | 0.968 | 0.02707 | -0.104 | 35.756
11.5 | 0.965 | 0.03699 | -0.099 | 26.09
12 | 1.001 | 0.03596 | -0.1 | 27.844
12.5 | 0.988 | 0.05314 | -0.093 | 18.587
13 | 0.954 | 0.08842 | -0.077 | 10.785
13.5 | 0.979 | 0.09621 | -0.077 | 10.178

## 136. Re 16M Mach 0.50 (2)
BIGFOIL.COM POLAR EXPORT
MID 343
MID 343 |  |  |  | Cl Max: | 1.9396 | at alpha= | 10.5 | deg
XFOIL ncrit=9 |  |  |  | L/D Max: | 174.746 | at alpha= | 5.5 | deg
Re: | 16000000 |  |  | Cd Min: | 0.01411 | at alpha= | 10.5 | deg
Mach: | 0.5 |  |  | Cl=0 at alpha= | -99 | deg
|  |  |  | @ Cl=0.1, Cd= | 0.00548
|  |  |  | @ Cl=0.4, Cd= | 0.00548
|  |  |  | @ Cl=0.6, Cd= | 0.0055032
alpha (deg) | Cl | Cd | Cm | Cl/Cd
0 | 0.5077 | 0.00548 | -0.1035 | 92.646
0.5 | 0.5764 | 0.00551 | -0.1036 | 104.6098
1 | 0.6454 | 0.00549 | -0.1037 | 117.5592
1.5 | 0.7147 | 0.00549 | -0.1038 | 130.1821
2 | 0.7837 | 0.00564 | -0.1037 | 138.9539
2.5 | 0.8533 | 0.00579 | -0.1035 | 147.3748
3 | 0.9234 | 0.00593 | -0.1032 | 155.7167
3.5 | 0.9921 | 0.00621 | -0.1025 | 159.7585
4 | 1.0607 | 0.00651 | -0.1016 | 162.9339
4.5 | 1.1305 | 0.00672 | -0.1007 | 168.2292
5 | 1.2006 | 0.00692 | -0.0996 | 173.4971
5.5 | 1.2704 | 0.00727 | -0.0981 | 174.7455
6 | 1.3357 | 0.00799 | -0.0955 | 167.1715
6.5 | 1.4034 | 0.00858 | -0.093 | 163.5664
7 | 1.4727 | 0.00908 | -0.0902 | 162.1916
7.5 | 1.5396 | 0.0094 | -0.0865 | 163.7872
8 | 1.6102 | 0.00999 | -0.0831 | 161.1812
8.5 | 1.6818 | 0.01057 | -0.0792 | 159.1107
9 | 1.7515 | 0.01129 | -0.0746 | 155.1373
9.5 | 1.8198 | 0.0121 | -0.0692 | 150.3967
10 | 1.8865 | 0.01296 | -0.0628 | 145.5633
10.5 | 1.9396 | 0.01411 | -0.0538 | 137.4628

## 137. Re 18M Mach 0.00 (1)
BIGFOIL.COM POLAR EXPORT
MID 343
MID 343 |  |  |  | Cl Max: | 1.606 | at alpha= | 11.5 | deg
JavaFoil+Calcfoil stall+Eppler ext transition |  |  |  | L/D Max: | 116.037 | at alpha= | 8.5 | deg
Re: | 18000000 |  |  | Cd Min: | 0.00852 | at alpha= | -1 | deg
Mach: | 0 |  |  | Cl=0 at alpha= | -3.9152 | deg
|  |  |  | @ Cl=0.1, Cd= | 0.0085895
|  |  |  | @ Cl=0.4, Cd= | 0.0085373
|  |  |  | @ Cl=0.6, Cd= | 0.0086241
alpha (deg) | Cl | Cd | Cm | Cl/Cd
-16 | -0.444 | 0.09841 | -0.049 | -4.509
-15.5 | -0.455 | 0.09304 | -0.05 | -4.893
-15 | -0.467 | 0.08685 | -0.051 | -5.371
-14.5 | -0.476 | 0.08254 | -0.052 | -5.762
-14 | -0.488 | 0.07248 | -0.055 | -6.729
-13.5 | -0.5 | 0.06124 | -0.059 | -8.169
-13 | -0.515 | 0.048 | -0.064 | -10.729
-12.5 | -0.531 | 0.03425 | -0.069 | -15.512
-12 | -0.545 | 0.0241 | -0.073 | -22.606
-11.5 | -0.563 | 0.01464 | -0.077 | -38.483
-11 | -0.57 | 0.01155 | -0.08 | -49.334
-10.5 | -0.562 | 0.01099 | -0.082 | -51.133
-10 | -0.543 | 0.01054 | -0.082 | -51.49
-9.5 | -0.519 | 0.0102 | -0.082 | -50.913
-9 | -0.491 | 0.00991 | -0.083 | -49.505
-8.5 | -0.458 | 0.00968 | -0.083 | -47.311
-8 | -0.421 | 0.00949 | -0.083 | -44.353
-7.5 | -0.38 | 0.0093 | -0.084 | -40.82
-7 | -0.335 | 0.00914 | -0.084 | -36.605
-6.5 | -0.286 | 0.00899 | -0.084 | -31.85
-6 | -0.235 | 0.00897 | -0.085 | -26.227
-5.5 | -0.182 | 0.00887 | -0.085 | -20.467
-5 | -0.126 | 0.00883 | -0.085 | -14.269
-4.5 | -0.069 | 0.00876 | -0.086 | -7.849
-4 | -0.01 | 0.00872 | -0.086 | -1.193
-3.5 | 0.049 | 0.0087 | -0.086 | 5.61
-3 | 0.109 | 0.00857 | -0.087 | 12.67
-2.5 | 0.169 | 0.00857 | -0.087 | 19.671
-2 | 0.229 | 0.00856 | -0.087 | 26.72
-1.5 | 0.289 | 0.00854 | -0.088 | 33.825
-1 | 0.349 | 0.00852 | -0.088 | 40.93
-0.5 | 0.408 | 0.00854 | -0.088 | 47.833
0 | 0.468 | 0.00855 | -0.089 | 54.778
0.5 | 0.528 | 0.00857 | -0.089 | 61.592
1 | 0.588 | 0.00862 | -0.089 | 68.166
1.5 | 0.647 | 0.00864 | -0.089 | 74.85
2 | 0.706 | 0.00873 | -0.09 | 80.906
2.5 | 0.765 | 0.00887 | -0.09 | 86.269
3 | 0.824 | 0.00901 | -0.09 | 91.486
3.5 | 0.882 | 0.00915 | -0.091 | 96.43
4 | 0.941 | 0.00935 | -0.091 | 100.625
4.5 | 0.998 | 0.00952 | -0.091 | 104.816
5 | 1.055 | 0.00973 | -0.091 | 108.449
5.5 | 1.111 | 0.01001 | -0.092 | 110.997
6 | 1.166 | 0.01071 | -0.092 | 108.934
6.5 | 1.221 | 0.01116 | -0.092 | 109.384
7 | 1.273 | 0.01147 | -0.092 | 110.984
7.5 | 1.324 | 0.01178 | -0.093 | 112.443
8 | 1.374 | 0.0121 | -0.093 | 113.517
8.5 | 1.421 | 0.01224 | -0.093 | 116.037
9 | 1.465 | 0.01263 | -0.093 | 115.957
9.5 | 1.505 | 0.01314 | -0.094 | 114.589
10 | 1.543 | 0.01367 | -0.094 | 112.852
10.5 | 1.572 | 0.01426 | -0.094 | 110.233
11 | 1.592 | 0.0149 | -0.094 | 106.901
11.5 | 1.606 | 0.01569 | -0.095 | 102.361
12 | 1.606 | 0.01386 | -0.094 | 115.84
12.5 | 1.603 | 0.01737 | -0.094 | 92.28
13 | 1.592 | 0.01825 | -0.094 | 87.221
13.5 | 1.563 | 0.02077 | -0.093 | 75.278
14 | 1.532 | 0.02272 | -0.093 | 67.437
14.5 | 1.491 | 0.02526 | -0.092 | 59.039
15 | 1.441 | 0.02879 | -0.091 | 50.061
15.5 | 1.386 | 0.03324 | -0.09 | 41.687
16 | 1.327 | 0.03895 | -0.088 | 34.063
16.5 | 1.265 | 0.04602 | -0.087 | 27.492

## 138. Re 18M Mach 0.00 (2)
BIGFOIL.COM POLAR EXPORT
MID 343
MID 343 |  |  |  | Cl Max: | 2.0855 | at alpha= | 19 | deg
XFOIL ncrit=9 |  |  |  | L/D Max: | 168.203 | at alpha= | 5.5 | deg
Re: | 18000000 |  |  | Cd Min: | 0.04675 | at alpha= | 20 | deg
Mach: | 0 |  |  | Cl=0 at alpha= | -3.7379 | deg
|  |  |  | @ Cl=0.1, Cd= | 0.0054275
|  |  |  | @ Cl=0.4, Cd= | 0.00526
|  |  |  | @ Cl=0.6, Cd= | 0.0051849
alpha (deg) | Cl | Cd | Cm | Cl/Cd
-14 | -1.148 | 0.0117 | -0.0887 | -98.1197
-13.5 | -1.0953 | 0.01106 | -0.0885 | -99.0325
-13 | -1.042 | 0.01043 | -0.0883 | -99.9041
-12.5 | -0.9889 | 0.00989 | -0.0879 | -99.9899
-12 | -0.9345 | 0.00935 | -0.0878 | -99.9465
-11.5 | -0.8801 | 0.00887 | -0.0876 | -99.2221
-11 | -0.8253 | 0.00841 | -0.0875 | -98.1332
-10.5 | -0.7705 | 0.00802 | -0.0873 | -96.0723
-10 | -0.7152 | 0.00766 | -0.0871 | -93.3681
-9.5 | -0.6594 | 0.00736 | -0.0871 | -89.5924
-9 | -0.6032 | 0.00707 | -0.0871 | -85.3182
-8.5 | -0.5471 | 0.00684 | -0.0871 | -79.9854
-8 | -0.4904 | 0.00662 | -0.0872 | -74.0785
-7.5 | -0.4334 | 0.00628 | -0.0873 | -69.0127
-7 | -0.3762 | 0.00609 | -0.0874 | -61.7734
-6.5 | -0.3187 | 0.00595 | -0.0876 | -53.563
-6 | -0.2611 | 0.00585 | -0.0878 | -44.6325
-5 | -0.1458 | 0.00567 | -0.0882 | -25.7143
-4.5 | -0.0882 | 0.00559 | -0.0884 | -15.7782
-4 | -0.0304 | 0.00555 | -0.0886 | -5.4775
-3.5 | 0.0276 | 0.00549 | -0.0889 | 5.0273
-3 | 0.0855 | 0.00544 | -0.0891 | 15.7169
-2.5 | 0.1434 | 0.00539 | -0.0894 | 26.6048
-2 | 0.2014 | 0.00533 | -0.0897 | 37.7861
-1.5 | 0.2592 | 0.00533 | -0.09 | 48.6304
-1 | 0.3169 | 0.0053 | -0.0902 | 59.7925
-0.5 | 0.3745 | 0.00526 | -0.0906 | 71.1977
0 | 0.4323 | 0.00526 | -0.0909 | 82.1863
0.5 | 0.4901 | 0.00525 | -0.0912 | 93.3524
1 | 0.5479 | 0.00523 | -0.0915 | 104.761
1.5 | 0.6056 | 0.00518 | -0.0919 | 116.9112
2 | 0.6631 | 0.00524 | -0.0922 | 126.5458
2.5 | 0.7204 | 0.00536 | -0.0925 | 134.403
3 | 0.777 | 0.00555 | -0.0926 | 140
3.5 | 0.8333 | 0.00575 | -0.0927 | 144.9217
4 | 0.8898 | 0.00591 | -0.0928 | 150.5584
4.5 | 0.9458 | 0.00609 | -0.0929 | 155.3038
5 | 1.0022 | 0.00616 | -0.0932 | 162.6948
5.5 | 1.058 | 0.00629 | -0.0933 | 168.2035
6 | 1.1124 | 0.00662 | -0.0931 | 168.0363
6.5 | 1.1657 | 0.00706 | -0.0928 | 165.1133
7 | 1.2197 | 0.00739 | -0.0926 | 165.0474
7.5 | 1.2732 | 0.00771 | -0.0923 | 165.1362
8 | 1.3238 | 0.00792 | -0.0913 | 167.1465
8.5 | 1.3773 | 0.00827 | -0.0911 | 166.5417
9 | 1.4303 | 0.00864 | -0.0908 | 165.544
9.5 | 1.4831 | 0.009 | -0.0905 | 164.7889
10 | 1.5345 | 0.00946 | -0.09 | 162.2093
10.5 | 1.5848 | 0.00998 | -0.0893 | 158.7976
11 | 1.6344 | 0.01052 | -0.0885 | 155.3612
11.5 | 1.6835 | 0.01106 | -0.0877 | 152.2152
12 | 1.7314 | 0.01164 | -0.0867 | 148.7457
12.5 | 1.7774 | 0.01232 | -0.0854 | 144.2695
13 | 1.823 | 0.01296 | -0.0841 | 140.6636
13.5 | 1.8664 | 0.0137 | -0.0825 | 136.2336
14 | 1.9072 | 0.01453 | -0.0804 | 131.2595
14.5 | 1.9468 | 0.01533 | -0.0783 | 126.9928
15 | 1.9804 | 0.01635 | -0.0751 | 121.1254
15.5 | 2.0055 | 0.01732 | -0.0704 | 115.791
16 | 2.0242 | 0.01865 | -0.065 | 108.5362
16.5 | 2.0412 | 0.02025 | -0.06 | 100.8
17 | 2.0564 | 0.02215 | -0.0554 | 92.8397
17.5 | 2.0678 | 0.02453 | -0.0512 | 84.2968
18 | 2.0765 | 0.02743 | -0.0475 | 75.7018
18.5 | 2.0837 | 0.03075 | -0.0446 | 67.7626
19 | 2.0855 | 0.03492 | -0.0423 | 59.7222
19.5 | 2.0814 | 0.04012 | -0.0407 | 51.8794
20 | 2.0686 | 0.04675 | -0.0402 | 44.2481

## 139. Re 18M Mach 0.10 (1)
BIGFOIL.COM POLAR EXPORT
MID 343
MID 343 |  |  |  | Cl Max: | 1.605 | at alpha= | 11.5 | deg
JavaFoil+Calcfoil stall+Eppler ext transition |  |  |  | L/D Max: | 115.665 | at alpha= | 8.5 | deg
Re: | 18000000 |  |  | Cd Min: | 0.00853 | at alpha= | -1 | deg
Mach: | 0.1 |  |  | Cl=0 at alpha= | -3.9152 | deg
|  |  |  | @ Cl=0.1, Cd= | 0.0086025
|  |  |  | @ Cl=0.4, Cd= | 0.0085467
|  |  |  | @ Cl=0.6, Cd= | 0.0086367
alpha (deg) | Cl | Cd | Cm | Cl/Cd
-15.5 | -0.418 | 0.09575 | -0.049 | -4.37
-15 | -0.432 | 0.08959 | -0.05 | -4.824
-14.5 | -0.445 | 0.08356 | -0.052 | -5.327
-14 | -0.459 | 0.0741 | -0.055 | -6.2
-13.5 | -0.472 | 0.06623 | -0.057 | -7.12
-13 | -0.484 | 0.05621 | -0.061 | -8.619
-12.5 | -0.505 | 0.03978 | -0.067 | -12.685
-12 | -0.516 | 0.0307 | -0.07 | -16.816
-11.5 | -0.539 | 0.01747 | -0.076 | -30.88
-11 | -0.551 | 0.01241 | -0.08 | -44.43
-10.5 | -0.553 | 0.01116 | -0.082 | -49.519
-10 | -0.536 | 0.01062 | -0.083 | -50.471
-9.5 | -0.514 | 0.01026 | -0.083 | -50.112
-9 | -0.487 | 0.00999 | -0.083 | -48.818
-8.5 | -0.456 | 0.00977 | -0.084 | -46.676
-8 | -0.42 | 0.00954 | -0.084 | -43.987
-7.5 | -0.379 | 0.00934 | -0.084 | -40.627
-7 | -0.335 | 0.00919 | -0.085 | -36.449
-6.5 | -0.287 | 0.00903 | -0.085 | -31.768
-6 | -0.236 | 0.00897 | -0.085 | -26.278
-5.5 | -0.182 | 0.0089 | -0.086 | -20.469
-5 | -0.126 | 0.00886 | -0.086 | -14.27
-4.5 | -0.069 | 0.00877 | -0.086 | -7.875
-4 | -0.01 | 0.00872 | -0.086 | -1.198
-3.5 | 0.049 | 0.00873 | -0.087 | 5.618
-3 | 0.109 | 0.00858 | -0.087 | 12.717
-2.5 | 0.169 | 0.00858 | -0.087 | 19.743
-2 | 0.23 | 0.00857 | -0.088 | 26.822
-1.5 | 0.29 | 0.00856 | -0.088 | 33.934
-1 | 0.35 | 0.00853 | -0.088 | 41.102
-0.5 | 0.41 | 0.00855 | -0.089 | 48.034
0 | 0.471 | 0.00858 | -0.089 | 54.882
0.5 | 0.531 | 0.00858 | -0.089 | 61.825
1 | 0.59 | 0.00863 | -0.09 | 68.429
1.5 | 0.65 | 0.00867 | -0.09 | 74.985
2 | 0.71 | 0.00874 | -0.09 | 81.181
2.5 | 0.769 | 0.00889 | -0.09 | 86.445
3 | 0.828 | 0.00904 | -0.091 | 91.612
3.5 | 0.887 | 0.00918 | -0.091 | 96.567
4 | 0.945 | 0.00937 | -0.091 | 100.919
4.5 | 1.003 | 0.00955 | -0.092 | 104.985
5 | 1.06 | 0.00976 | -0.092 | 108.59
5.5 | 1.116 | 0.01004 | -0.092 | 111.135
6 | 1.172 | 0.01077 | -0.092 | 108.794
6.5 | 1.226 | 0.01121 | -0.093 | 109.37
7 | 1.279 | 0.01153 | -0.093 | 110.907
7.5 | 1.33 | 0.01185 | -0.093 | 112.218
8 | 1.379 | 0.01218 | -0.093 | 113.196
8.5 | 1.426 | 0.01233 | -0.094 | 115.665
9 | 1.47 | 0.01275 | -0.094 | 115.312
9.5 | 1.51 | 0.01328 | -0.094 | 113.71
10 | 1.547 | 0.01382 | -0.094 | 111.965
10.5 | 1.575 | 0.01443 | -0.095 | 109.137
11 | 1.593 | 0.0151 | -0.095 | 105.556
11.5 | 1.605 | 0.01602 | -0.095 | 100.181
12 | 1.601 | 0.01407 | -0.095 | 113.802
12.5 | 1.594 | 0.01766 | -0.095 | 90.243
13 | 1.579 | 0.01861 | -0.095 | 84.86
13.5 | 1.544 | 0.02143 | -0.094 | 72.034
14 | 1.508 | 0.02351 | -0.093 | 64.119
14.5 | 1.459 | 0.02683 | -0.092 | 54.366
15 | 1.402 | 0.03087 | -0.091 | 45.399
15.5 | 1.341 | 0.03584 | -0.089 | 37.413
16 | 1.274 | 0.04296 | -0.088 | 29.653
16.5 | 1.204 | 0.05193 | -0.086 | 23.192

## 140. Re 18M Mach 0.10 (2)
BIGFOIL.COM POLAR EXPORT
MID 343
MID 343 |  |  |  | Cl Max: | 2.0751 | at alpha= | 18.5 | deg
XFOIL ncrit=9 |  |  |  | L/D Max: | 168.748 | at alpha= | 5.5 | deg
Re: | 18000000 |  |  | Cd Min: | 0.05325 | at alpha= | 20 | deg
Mach: | 0.1 |  |  | Cl=0 at alpha= | -3.7355 | deg
|  |  |  | @ Cl=0.1, Cd= | 0.0054377
|  |  |  | @ Cl=0.4, Cd= | 0.005279
|  |  |  | @ Cl=0.6, Cd= | 0.0051963
alpha (deg) | Cl | Cd | Cm | Cl/Cd
-20 | -1.5665 | 0.04519 | -0.08 | -34.6647
-19.5 | -1.5979 | 0.03293 | -0.0911 | -48.5241
-19 | -1.6008 | 0.02649 | -0.096 | -60.4304
-18.5 | -1.5921 | 0.02338 | -0.0949 | -68.0967
-18 | -1.5618 | 0.02143 | -0.0933 | -72.8791
-17.5 | -1.5316 | 0.01989 | -0.0904 | -77.0035
-17 | -1.4908 | 0.01851 | -0.089 | -80.5402
-16.5 | -1.4388 | 0.01721 | -0.0893 | -83.6026
-16 | -1.3849 | 0.01603 | -0.0898 | -86.3943
-15.5 | -1.3292 | 0.01496 | -0.0904 | -88.8503
-15 | -1.2725 | 0.01397 | -0.091 | -91.088
-14.5 | -1.2152 | 0.01311 | -0.0916 | -92.6926
-14 | -1.1615 | 0.01231 | -0.0913 | -94.3542
-13.5 | -1.108 | 0.01158 | -0.0908 | -95.6822
-13 | -1.0539 | 0.01088 | -0.0904 | -96.8658
-12.5 | -0.9999 | 0.01027 | -0.0899 | -97.3612
-12 | -0.9447 | 0.00967 | -0.0896 | -97.6939
-11.5 | -0.8896 | 0.00915 | -0.0893 | -97.224
-11 | -0.834 | 0.00864 | -0.089 | -96.5278
-10.5 | -0.7784 | 0.00821 | -0.0886 | -94.8112
-10 | -0.7224 | 0.00782 | -0.0884 | -92.3785
-9.5 | -0.6659 | 0.00749 | -0.0882 | -88.9052
-9 | -0.6091 | 0.00717 | -0.0881 | -84.9512
-8.5 | -0.5523 | 0.00692 | -0.088 | -79.8121
-8 | -0.495 | 0.00668 | -0.088 | -74.1018
-7.5 | -0.4374 | 0.00637 | -0.088 | -68.6656
-7 | -0.3796 | 0.00612 | -0.0881 | -62.0261
-6.5 | -0.3216 | 0.00597 | -0.0883 | -53.8693
-6 | -0.2635 | 0.00586 | -0.0884 | -44.9659
-5 | -0.1472 | 0.00568 | -0.0888 | -25.9155
-4.5 | -0.0891 | 0.0056 | -0.0889 | -15.9107
-4 | -0.0309 | 0.00556 | -0.0891 | -5.5576
-3.5 | 0.0275 | 0.00549 | -0.0894 | 5.0091
-3 | 0.0857 | 0.00545 | -0.0896 | 15.7248
-2.5 | 0.144 | 0.0054 | -0.0899 | 26.6667
-2 | 0.2024 | 0.00533 | -0.0901 | 37.9737
-1.5 | 0.2606 | 0.00533 | -0.0904 | 48.8931
-1 | 0.3186 | 0.0053 | -0.0907 | 60.1132
0 | 0.4347 | 0.00527 | -0.0913 | 82.4858
0.5 | 0.4929 | 0.00526 | -0.0916 | 93.7072
1 | 0.5511 | 0.00523 | -0.092 | 105.3728
1.5 | 0.6091 | 0.00519 | -0.0923 | 117.3603
2 | 0.667 | 0.00525 | -0.0926 | 127.0476
2.5 | 0.7247 | 0.00537 | -0.0928 | 134.9534
3 | 0.7817 | 0.00556 | -0.093 | 140.5935
3.5 | 0.8383 | 0.00577 | -0.093 | 145.286
4 | 0.8953 | 0.00592 | -0.0932 | 151.2331
4.5 | 0.9517 | 0.00611 | -0.0933 | 155.761
5 | 1.0085 | 0.00618 | -0.0935 | 163.1877
5.5 | 1.0648 | 0.00631 | -0.0936 | 168.748
6 | 1.1194 | 0.00666 | -0.0933 | 168.0781
6.5 | 1.1732 | 0.0071 | -0.0929 | 165.2394
7 | 1.2277 | 0.00743 | -0.0927 | 165.2355
7.5 | 1.2817 | 0.00775 | -0.0923 | 165.3806
8 | 1.3328 | 0.00797 | -0.0913 | 167.2271
8.5 | 1.3867 | 0.00834 | -0.091 | 166.271
9 | 1.4403 | 0.00871 | -0.0906 | 165.3617
9.5 | 1.4935 | 0.00909 | -0.0902 | 164.3014
10 | 1.5456 | 0.00954 | -0.0896 | 162.0126
10.5 | 1.5964 | 0.01008 | -0.0888 | 158.373
11 | 1.6463 | 0.01065 | -0.0879 | 154.5822
11.5 | 1.6957 | 0.01122 | -0.0869 | 151.1319
12 | 1.7444 | 0.0118 | -0.0858 | 147.8305
12.5 | 1.7906 | 0.01251 | -0.0843 | 143.1335
13 | 1.8359 | 0.01323 | -0.0827 | 138.768
13.5 | 1.8798 | 0.01397 | -0.0808 | 134.5598
14 | 1.9201 | 0.01486 | -0.0785 | 129.2127
14.5 | 1.9582 | 0.01577 | -0.0758 | 124.1725
15 | 1.9885 | 0.01676 | -0.0717 | 118.6456
15.5 | 2.0077 | 0.01804 | -0.0659 | 111.2916
16 | 2.0268 | 0.01951 | -0.0607 | 103.8852
16.5 | 2.0423 | 0.02139 | -0.0557 | 95.4792
17 | 2.0545 | 0.0237 | -0.0511 | 86.6878
17.5 | 2.0645 | 0.02647 | -0.0471 | 77.994
18 | 2.0731 | 0.02968 | -0.0439 | 69.8484
18.5 | 2.0751 | 0.03384 | -0.0413 | 61.3209
19 | 2.0699 | 0.03914 | -0.0395 | 52.8845
19.5 | 2.0599 | 0.04549 | -0.0387 | 45.2825
20 | 2.0428 | 0.05325 | -0.0392 | 38.3624

## 141. Re 18M Mach 0.25 (1)
BIGFOIL.COM POLAR EXPORT
MID 343
MID 343 |  |  |  | Cl Max: | 1.584 | at alpha= | 10.5 | deg
JavaFoil+Calcfoil stall+Eppler ext transition |  |  |  | L/D Max: | 115.479 | at alpha= | 11 | deg
Re: | 18000000 |  |  | Cd Min: | 0.00859 | at alpha= | -1 | deg
Mach: | 0.25 |  |  | Cl=0 at alpha= | -3.9098 | deg
|  |  |  | @ Cl=0.1, Cd= | 0.0087297
|  |  |  | @ Cl=0.4, Cd= | 0.0086158
|  |  |  | @ Cl=0.6, Cd= | 0.0087043
alpha (deg) | Cl | Cd | Cm | Cl/Cd
-14.5 | -0.131 | 0.09382 | -0.048 | -1.392
-14 | -0.191 | 0.08847 | -0.048 | -2.157
-13.5 | -0.236 | 0.08313 | -0.049 | -2.838
-13 | -0.275 | 0.07652 | -0.052 | -3.596
-12.5 | -0.31 | 0.06973 | -0.054 | -4.443
-12 | -0.341 | 0.06195 | -0.057 | -5.5
-11.5 | -0.368 | 0.05302 | -0.061 | -6.944
-11 | -0.403 | 0.03372 | -0.07 | -11.958
-10.5 | -0.439 | 0.0181 | -0.078 | -24.235
-10 | -0.464 | 0.01178 | -0.083 | -39.403
-9.5 | -0.469 | 0.01082 | -0.085 | -43.354
-9 | -0.457 | 0.01036 | -0.085 | -44.104
-8.5 | -0.437 | 0.01011 | -0.086 | -43.206
-8 | -0.409 | 0.00979 | -0.086 | -41.776
-7.5 | -0.375 | 0.00954 | -0.087 | -39.276
-7 | -0.334 | 0.00936 | -0.087 | -35.746
-6.5 | -0.289 | 0.00919 | -0.087 | -31.416
-6 | -0.239 | 0.00912 | -0.088 | -26.189
-5.5 | -0.185 | 0.00899 | -0.088 | -20.619
-5 | -0.129 | 0.00896 | -0.088 | -14.414
-4.5 | -0.071 | 0.00886 | -0.089 | -7.98
-4 | -0.011 | 0.00882 | -0.089 | -1.215
-3.5 | 0.05 | 0.00877 | -0.089 | 5.735
-3 | 0.112 | 0.00872 | -0.09 | 12.848
-2.5 | 0.174 | 0.00864 | -0.09 | 20.142
-2 | 0.236 | 0.00865 | -0.09 | 27.301
-1.5 | 0.298 | 0.00862 | -0.091 | 34.593
-1 | 0.36 | 0.00859 | -0.091 | 41.904
-0.5 | 0.422 | 0.00863 | -0.091 | 48.878
0 | 0.484 | 0.00865 | -0.091 | 55.933
0.5 | 0.545 | 0.00866 | -0.092 | 62.966
1 | 0.607 | 0.00871 | -0.092 | 69.625
1.5 | 0.668 | 0.00876 | -0.092 | 76.21
2 | 0.729 | 0.00884 | -0.093 | 82.447
2.5 | 0.79 | 0.00901 | -0.093 | 87.633
3 | 0.85 | 0.00917 | -0.093 | 92.743
3.5 | 0.911 | 0.00933 | -0.094 | 97.671
4 | 0.971 | 0.00953 | -0.094 | 101.843
4.5 | 1.03 | 0.00973 | -0.094 | 105.849
5 | 1.088 | 0.00997 | -0.094 | 109.09
5.5 | 1.145 | 0.01028 | -0.095 | 111.453
6 | 1.202 | 0.0111 | -0.095 | 108.305
6.5 | 1.257 | 0.01154 | -0.095 | 108.922
7 | 1.31 | 0.01189 | -0.095 | 110.203
7.5 | 1.361 | 0.01226 | -0.096 | 111.012
8 | 1.409 | 0.01263 | -0.096 | 111.556
8.5 | 1.455 | 0.01283 | -0.096 | 113.424
9 | 1.497 | 0.01343 | -0.097 | 111.423
9.5 | 1.533 | 0.01403 | -0.097 | 109.263
10 | 1.564 | 0.01474 | -0.097 | 106.113
10.5 | 1.584 | 0.01551 | -0.097 | 102.145
11 | 1.583 | 0.01371 | -0.097 | 115.479
11.5 | 1.573 | 0.01731 | -0.097 | 90.864
12 | 1.551 | 0.01852 | -0.097 | 83.732
12.5 | 1.503 | 0.02172 | -0.096 | 69.164
13 | 1.444 | 0.02455 | -0.095 | 58.82
13.5 | 1.375 | 0.02774 | -0.094 | 49.57
14 | 1.287 | 0.03426 | -0.091 | 37.551
14.5 | 1.187 | 0.04264 | -0.089 | 27.829
15 | 1.077 | 0.05306 | -0.086 | 20.292
15.5 | 0.959 | 0.0677 | -0.082 | 14.166

## 142. Re 18M Mach 0.25 (2)
BIGFOIL.COM POLAR EXPORT
MID 343
MID 343 |  |  |  | Cl Max: | 2.0416 | at alpha= | 17 | deg
XFOIL ncrit=9 |  |  |  | L/D Max: | 170.868 | at alpha= | 5.5 | deg
Re: | 18000000 |  |  | Cd Min: | 0.18077 | at alpha= | -17 | deg
Mach: | 0.25 |  |  | Cl=0 at alpha= | -3.7203 | deg
|  |  |  | @ Cl=0.1, Cd= | 0.0054694
|  |  |  | @ Cl=0.4, Cd= | 0.0052839
|  |  |  | @ Cl=0.6, Cd= | 0.0052495
alpha (deg) | Cl | Cd | Cm | Cl/Cd
-17 | -0.615 | 0.18077 | 0.0068 | -3.4021
-16.5 | -0.6264 | 0.16618 | -0.0001 | -3.7694
-16 | -0.6713 | 0.14524 | -0.0105 | -4.622
-15.5 | -0.722 | 0.1257 | -0.0212 | -5.7438
-15 | -0.8792 | 0.09018 | -0.0448 | -9.7494
-14.5 | -1.0517 | 0.05628 | -0.0694 | -18.6869
-14 | -1.0973 | 0.0358 | -0.0911 | -30.6508
-13.5 | -1.111 | 0.0259 | -0.1017 | -42.8958
-13 | -1.0871 | 0.01966 | -0.1034 | -55.295
-12.5 | -1.045 | 0.01619 | -0.1024 | -64.546
-12 | -0.9946 | 0.01389 | -0.1009 | -71.6055
-11.5 | -0.9388 | 0.01233 | -0.0995 | -76.1395
-11 | -0.8811 | 0.01106 | -0.0982 | -79.6655
-10.5 | -0.8221 | 0.0101 | -0.097 | -81.396
-10 | -0.7628 | 0.00927 | -0.0959 | -82.2869
-9.5 | -0.7027 | 0.00861 | -0.095 | -81.6144
-9 | -0.6423 | 0.00802 | -0.0942 | -80.0873
-8.5 | -0.5819 | 0.00755 | -0.0935 | -77.0728
-8 | -0.5211 | 0.00715 | -0.093 | -72.8811
-7.5 | -0.4602 | 0.00673 | -0.0926 | -68.3804
-7 | -0.3992 | 0.00639 | -0.0923 | -62.4726
-6.5 | -0.338 | 0.00613 | -0.092 | -55.1387
-6 | -0.277 | 0.00595 | -0.0919 | -46.5546
-4.5 | -0.0945 | 0.00565 | -0.0918 | -16.7257
-4 | -0.0339 | 0.00558 | -0.0919 | -6.0753
-3.5 | 0.0267 | 0.00552 | -0.092 | 4.837
-3 | 0.0872 | 0.00548 | -0.0922 | 15.9124
-2.5 | 0.1475 | 0.00543 | -0.0924 | 27.1639
-2 | 0.208 | 0.00535 | -0.0926 | 38.8785
-1.5 | 0.2682 | 0.00535 | -0.0928 | 50.1308
-1 | 0.3283 | 0.00531 | -0.0931 | 61.8267
-0.5 | 0.3882 | 0.00528 | -0.0933 | 73.5227
0 | 0.4482 | 0.0053 | -0.0936 | 84.566
0.5 | 0.5084 | 0.00528 | -0.0939 | 96.2879
1 | 0.5685 | 0.00526 | -0.0942 | 108.0798
1.5 | 0.6285 | 0.00524 | -0.0946 | 119.9427
2 | 0.6886 | 0.00529 | -0.0948 | 130.1701
2.5 | 0.7484 | 0.00541 | -0.095 | 138.3364
3 | 0.8077 | 0.00559 | -0.095 | 144.4902
3.5 | 0.8663 | 0.00584 | -0.095 | 148.339
4.5 | 0.984 | 0.00622 | -0.0949 | 158.1994
5 | 1.0433 | 0.0063 | -0.095 | 165.6032
5.5 | 1.1021 | 0.00645 | -0.0949 | 170.8682
6 | 1.159 | 0.00684 | -0.0943 | 169.4444
6.5 | 1.2151 | 0.00732 | -0.0936 | 165.9973
7 | 1.2717 | 0.00773 | -0.093 | 164.5149
7.5 | 1.3286 | 0.00807 | -0.0923 | 164.6344
8 | 1.3829 | 0.00827 | -0.0909 | 167.2189
8.5 | 1.4394 | 0.00871 | -0.0901 | 165.2583
9 | 1.4965 | 0.00908 | -0.0893 | 164.8128
9.5 | 1.552 | 0.00959 | -0.0882 | 161.8352
10 | 1.6076 | 0.01006 | -0.087 | 159.8012
10.5 | 1.661 | 0.0107 | -0.0854 | 155.2336
11 | 1.7137 | 0.01134 | -0.0837 | 151.1199
11.5 | 1.7649 | 0.01206 | -0.0817 | 146.3433
12 | 1.8145 | 0.01284 | -0.0793 | 141.3162
12.5 | 1.8624 | 0.01368 | -0.0767 | 136.1404
13 | 1.9073 | 0.01461 | -0.0736 | 130.5476
13.5 | 1.9472 | 0.01567 | -0.0697 | 124.2629
14 | 1.9733 | 0.01691 | -0.0634 | 116.6943
14.5 | 1.9938 | 0.01851 | -0.0569 | 107.7147
15 | 2.0092 | 0.02062 | -0.0506 | 97.4394
15.5 | 2.0227 | 0.02317 | -0.045 | 87.2982
16 | 2.0349 | 0.02619 | -0.0404 | 77.6976
16.5 | 2.041 | 0.03012 | -0.0366 | 67.7623
17 | 2.0416 | 0.03506 | -0.0339 | 58.2316
17.5 | 2.0378 | 0.04093 | -0.0323 | 49.7874
18 | 2.025 | 0.0483 | -0.0321 | 41.9255
18.5 | 2.0019 | 0.05741 | -0.0332 | 34.8702
19 | 1.9643 | 0.06869 | -0.0359 | 28.5966
19.5 | 1.9138 | 0.08209 | -0.0401 | 23.3134
20 | 1.8532 | 0.09732 | -0.0458 | 19.0423

## 143. Re 18M Mach 0.50 (1)
BIGFOIL.COM POLAR EXPORT
MID 343
MID 343 |  |  |  | Cl Max: | 1.5 | at alpha= | 8.5 | deg
JavaFoil+Calcfoil stall+Eppler ext transition |  |  |  | L/D Max: | 109.301 | at alpha= | 5 | deg
Re: | 18000000 |  |  | Cd Min: | 0.00892 | at alpha= | -2 | deg
Mach: | 0.5 |  |  | Cl=0 at alpha= | -3.9118 | deg
|  |  |  | @ Cl=0.1, Cd= | 0.009069
|  |  |  | @ Cl=0.4, Cd= | 0.0089297
|  |  |  | @ Cl=0.6, Cd= | 0.0090335
alpha (deg) | Cl | Cd | Cm | Cl/Cd
-20 | -0.886 | 0.18233 | -0.052 | -4.859
-19.5 | -0.858 | 0.1769 | -0.051 | -4.852
-19 | -0.831 | 0.16524 | -0.051 | -5.029
-18.5 | -0.804 | 0.15567 | -0.051 | -5.167
-18 | -0.777 | 0.14934 | -0.051 | -5.206
-17.5 | -0.75 | 0.14317 | -0.051 | -5.238
-17 | -0.723 | 0.13276 | -0.051 | -5.444
-16.5 | -0.696 | 0.12183 | -0.052 | -5.714
-16 | -0.67 | 0.11434 | -0.052 | -5.856
-15.5 | -0.641 | 0.11497 | -0.051 | -5.574
-15 | -0.615 | 0.10209 | -0.053 | -6.025
-14.5 | -0.593 | 0.08914 | -0.058 | -6.65
-14 | -0.573 | 0.0761 | -0.063 | -7.524
-13.5 | -0.558 | 0.05909 | -0.07 | -9.442
-13 | -0.507 | 0.08083 | -0.055 | -6.272
-12.5 | -0.492 | 0.06253 | -0.066 | -7.865
-12 | -0.485 | 0.04055 | -0.077 | -11.952
-11.5 | -0.421 | 0.07386 | -0.052 | -5.705
-11 | -0.41 | 0.05103 | -0.069 | -8.028
-10.5 | -0.413 | 0.02328 | -0.084 | -17.747
-10 | -0.343 | 0.05664 | -0.06 | -6.057
-9.5 | -0.361 | 0.01636 | -0.089 | -22.1
-9 | -0.293 | 0.04429 | -0.069 | -6.609
-8.5 | -0.306 | 0.01224 | -0.093 | -25.012
-8 | -0.271 | 0.01257 | -0.093 | -21.573
-7.5 | -0.246 | 0.01061 | -0.097 | -23.224
-7 | -0.212 | 0.01048 | -0.097 | -20.234
-6.5 | -0.178 | 0.00996 | -0.097 | -17.849
-6 | -0.144 | 0.00991 | -0.098 | -14.482
-5.5 | -0.183 | 0.00964 | -0.098 | -18.943
-5 | -0.136 | 0.00948 | -0.099 | -14.311
-4.5 | -0.077 | 0.00928 | -0.099 | -8.246
-4 | -0.012 | 0.00918 | -0.099 | -1.283
-3.5 | 0.056 | 0.00912 | -0.1 | 6.116
-3 | 0.125 | 0.00904 | -0.1 | 13.778
-2.5 | 0.194 | 0.00893 | -0.1 | 21.734
-2 | 0.264 | 0.00892 | -0.101 | 29.576
-1.5 | 0.333 | 0.00892 | -0.101 | 37.391
-1 | 0.402 | 0.00893 | -0.102 | 45.058
-0.5 | 0.471 | 0.00894 | -0.102 | 52.725
0 | 0.54 | 0.00899 | -0.102 | 60.08
0.5 | 0.609 | 0.00904 | -0.103 | 67.359
1 | 0.677 | 0.00912 | -0.103 | 74.243
1.5 | 0.746 | 0.00918 | -0.103 | 81.216
2 | 0.814 | 0.00933 | -0.104 | 87.176
2.5 | 0.881 | 0.00958 | -0.104 | 91.972
3 | 0.948 | 0.0098 | -0.104 | 96.731
3.5 | 1.015 | 0.01005 | -0.105 | 101.019
4 | 1.081 | 0.01034 | -0.105 | 104.616
4.5 | 1.145 | 0.01064 | -0.105 | 107.702
5 | 1.208 | 0.01105 | -0.106 | 109.301
5.5 | 1.268 | 0.01208 | -0.106 | 104.997
6 | 1.326 | 0.01284 | -0.106 | 103.298
6.5 | 1.381 | 0.0134 | -0.106 | 103.076
7 | 1.43 | 0.01404 | -0.107 | 101.818
7.5 | 1.469 | 0.01477 | -0.107 | 99.51
8 | 1.497 | 0.01583 | -0.107 | 94.568
8.5 | 1.5 | 0.01413 | -0.107 | 106.173
9 | 1.468 | 0.01847 | -0.107 | 79.466
9.5 | 1.325 | 0.02124 | -0.106 | 62.414
10 | 0.905 | 0.02645 | -0.103 | 34.217
10.5 | 0.898 | 0.03651 | -0.098 | 24.605
11 | 0.971 | 0.02622 | -0.104 | 37.033
11.5 | 0.97 | 0.03527 | -0.1 | 27.504
12 | 0.969 | 0.0471 | -0.095 | 20.572
12.5 | 0.943 | 0.07578 | -0.083 | 12.439
13 | 0.946 | 0.09516 | -0.074 | 9.943
13.5 | 0.97 | 0.1053 | -0.072 | 9.207

## 144. Re 18M Mach 0.50 (2)
BIGFOIL.COM POLAR EXPORT
MID 343
MID 343 |  |  |  | Cl Max: | 1.9524 | at alpha= | 10.5 | deg
XFOIL ncrit=9 |  |  |  | L/D Max: | 176.15 | at alpha= | 5.5 | deg
Re: | 18000000 |  |  | Cd Min: | 0.01373 | at alpha= | 10.5 | deg
Mach: | 0.5 |  |  | Cl=0 at alpha= | -99 | deg
|  |  |  | @ Cl=0.1, Cd= | 0.00544
|  |  |  | @ Cl=0.4, Cd= | 0.00544
|  |  |  | @ Cl=0.6, Cd= | 0.0054667
alpha (deg) | Cl | Cd | Cm | Cl/Cd
0 | 0.5082 | 0.00544 | -0.1036 | 93.4191
0.5 | 0.5771 | 0.00547 | -0.1037 | 105.5027
1 | 0.6463 | 0.00546 | -0.1039 | 118.37
1.5 | 0.7156 | 0.00544 | -0.104 | 131.5441
2 | 0.7849 | 0.00555 | -0.1039 | 141.4234
2.5 | 0.8544 | 0.00571 | -0.1037 | 149.6322
3 | 0.9244 | 0.00587 | -0.1034 | 157.4787
3.5 | 0.9934 | 0.00613 | -0.1027 | 162.0555
4 | 1.0617 | 0.00647 | -0.1018 | 164.0958
4.5 | 1.1318 | 0.00667 | -0.1009 | 169.6852
5 | 1.2023 | 0.00687 | -0.0999 | 175.0073
5.5 | 1.2718 | 0.00722 | -0.0983 | 176.1496
6 | 1.3377 | 0.0079 | -0.0958 | 169.3291
6.5 | 1.406 | 0.00846 | -0.0933 | 166.1939
7 | 1.476 | 0.00895 | -0.0907 | 164.9162
7.5 | 1.5466 | 0.00938 | -0.0877 | 164.8827
8 | 1.6146 | 0.00978 | -0.0836 | 165.092
8.5 | 1.6862 | 0.01037 | -0.0798 | 162.6037
9 | 1.757 | 0.01105 | -0.0753 | 159.0045
9.5 | 1.8264 | 0.01183 | -0.07 | 154.3872
10 | 1.8945 | 0.01267 | -0.0637 | 149.5264
10.5 | 1.9524 | 0.01373 | -0.055 | 142.1996

## 145. Re 20M Mach 0.00 (1)
BIGFOIL.COM POLAR EXPORT
MID 343
MID 343 |  |  |  | Cl Max: | 1.607 | at alpha= | 12 | deg
JavaFoil+Calcfoil stall+Eppler ext transition |  |  |  | L/D Max: | 117.469 | at alpha= | 12 | deg
Re: | 20000000 |  |  | Cd Min: | 0.00849 | at alpha= | -0.5 | deg
Mach: | 0 |  |  | Cl=0 at alpha= | -3.9152 | deg
|  |  |  | @ Cl=0.1, Cd= | 0.008555
|  |  |  | @ Cl=0.4, Cd= | 0.0084914
|  |  |  | @ Cl=0.6, Cd= | 0.0085763
alpha (deg) | Cl | Cd | Cm | Cl/Cd
-16 | -0.444 | 0.09699 | -0.05 | -4.583
-15.5 | -0.456 | 0.09156 | -0.051 | -4.981
-15 | -0.468 | 0.08536 | -0.052 | -5.477
-14.5 | -0.477 | 0.08089 | -0.053 | -5.893
-14 | -0.49 | 0.07008 | -0.056 | -6.986
-13.5 | -0.5 | 0.06102 | -0.059 | -8.202
-13 | -0.517 | 0.04618 | -0.064 | -11.195
-12.5 | -0.533 | 0.03329 | -0.069 | -16.001
-12 | -0.552 | 0.02068 | -0.074 | -26.702
-11.5 | -0.567 | 0.01365 | -0.078 | -41.573
-11 | -0.575 | 0.01106 | -0.081 | -51.961
-10.5 | -0.562 | 0.01082 | -0.082 | -51.975
-10 | -0.543 | 0.01044 | -0.082 | -51.997
-9.5 | -0.519 | 0.01008 | -0.082 | -51.486
-9 | -0.491 | 0.00984 | -0.083 | -49.888
-8.5 | -0.458 | 0.00961 | -0.083 | -47.644
-8 | -0.421 | 0.00943 | -0.083 | -44.626
-7.5 | -0.38 | 0.00923 | -0.084 | -41.103
-7 | -0.335 | 0.00909 | -0.084 | -36.82
-6.5 | -0.286 | 0.009 | -0.084 | -31.809
-6 | -0.235 | 0.00891 | -0.085 | -26.391
-5.5 | -0.182 | 0.00885 | -0.085 | -20.514
-5 | -0.126 | 0.00876 | -0.085 | -14.376
-4.5 | -0.069 | 0.00872 | -0.086 | -7.89
-4 | -0.01 | 0.00868 | -0.086 | -1.199
-3.5 | 0.049 | 0.00864 | -0.086 | 5.651
-3 | 0.109 | 0.00854 | -0.087 | 12.71
-2.5 | 0.169 | 0.00853 | -0.087 | 19.765
-2 | 0.229 | 0.00852 | -0.087 | 26.843
-1.5 | 0.289 | 0.00851 | -0.088 | 33.938
-1 | 0.349 | 0.0085 | -0.088 | 41.047
-0.5 | 0.408 | 0.00849 | -0.088 | 48.128
0 | 0.468 | 0.0085 | -0.089 | 55.117
0.5 | 0.528 | 0.00853 | -0.089 | 61.869
1 | 0.588 | 0.00856 | -0.089 | 68.614
1.5 | 0.647 | 0.00864 | -0.089 | 74.887
2 | 0.706 | 0.00869 | -0.09 | 81.208
2.5 | 0.765 | 0.00891 | -0.09 | 85.86
3 | 0.824 | 0.00894 | -0.09 | 92.134
3.5 | 0.882 | 0.0091 | -0.091 | 97.021
4 | 0.941 | 0.00926 | -0.091 | 101.544
4.5 | 0.998 | 0.00945 | -0.091 | 105.663
5 | 1.055 | 0.00968 | -0.091 | 108.952
5.5 | 1.111 | 0.01015 | -0.092 | 109.459
6 | 1.166 | 0.01066 | -0.092 | 109.412
6.5 | 1.221 | 0.01103 | -0.092 | 110.63
7 | 1.273 | 0.01133 | -0.092 | 112.391
7.5 | 1.324 | 0.01164 | -0.093 | 113.82
8 | 1.374 | 0.01195 | -0.093 | 114.908
8.5 | 1.421 | 0.01229 | -0.093 | 115.651
9 | 1.465 | 0.01264 | -0.093 | 115.944
9.5 | 1.505 | 0.01303 | -0.094 | 115.545
10 | 1.543 | 0.01352 | -0.094 | 114.154
10.5 | 1.572 | 0.01409 | -0.094 | 111.605
11 | 1.592 | 0.01469 | -0.094 | 108.432
11.5 | 1.606 | 0.0155 | -0.095 | 103.606
12 | 1.607 | 0.01368 | -0.094 | 117.469
12.5 | 1.604 | 0.01709 | -0.094 | 93.854
13 | 1.593 | 0.01794 | -0.094 | 88.807
13.5 | 1.566 | 0.02054 | -0.094 | 76.211
14 | 1.536 | 0.02214 | -0.093 | 69.361
14.5 | 1.493 | 0.02478 | -0.092 | 60.267
15 | 1.445 | 0.0278 | -0.091 | 51.991
15.5 | 1.39 | 0.03205 | -0.09 | 43.367
16 | 1.33 | 0.0376 | -0.089 | 35.383
16.5 | 1.268 | 0.04456 | -0.087 | 28.465
17 | 1.205 | 0.0531 | -0.085 | 22.698

## 146. Re 20M Mach 0.00 (2)
BIGFOIL.COM POLAR EXPORT
MID 343
MID 343 |  |  |  | Cl Max: | 2.0951 | at alpha= | 19 | deg
XFOIL ncrit=9 |  |  |  | L/D Max: | 169.179 | at alpha= | 6 | deg
Re: | 20000000 |  |  | Cd Min: | 0.04533 | at alpha= | 20 | deg
Mach: | 0 |  |  | Cl=0 at alpha= | -3.7371 | deg
|  |  |  | @ Cl=0.1, Cd= | 0.0054049
|  |  |  | @ Cl=0.4, Cd= | 0.0052313
|  |  |  | @ Cl=0.6, Cd= | 0.0051851
alpha (deg) | Cl | Cd | Cm | Cl/Cd
-20 | -1.6771 | 0.02547 | -0.0927 | -65.8461
-19.5 | -1.6679 | 0.02269 | -0.0913 | -73.5082
-19 | -1.6369 | 0.02097 | -0.0901 | -78.0591
-18.5 | -1.6016 | 0.01957 | -0.0887 | -81.8396
-18 | -1.5685 | 0.01837 | -0.0862 | -85.3838
-17.5 | -1.5263 | 0.01723 | -0.0852 | -88.5839
-17 | -1.4751 | 0.01616 | -0.0857 | -91.2809
-16.5 | -1.4223 | 0.01518 | -0.0863 | -93.6957
-16 | -1.368 | 0.01426 | -0.087 | -95.9327
-15.5 | -1.3126 | 0.01341 | -0.0878 | -97.8822
-15 | -1.2568 | 0.01262 | -0.0886 | -99.588
-14.5 | -1.2029 | 0.01192 | -0.0888 | -100.9144
-14 | -1.151 | 0.01126 | -0.0884 | -102.2202
-13.5 | -1.0979 | 0.01065 | -0.0882 | -103.0892
-13 | -1.0449 | 0.01006 | -0.0879 | -103.8668
-12.5 | -0.991 | 0.00954 | -0.0877 | -103.8784
-12 | -0.937 | 0.00904 | -0.0875 | -103.6504
-11.5 | -0.8822 | 0.0086 | -0.0873 | -102.5814
-11 | -0.8272 | 0.00817 | -0.0872 | -101.2485
-10.5 | -0.7721 | 0.00782 | -0.087 | -98.734
-10 | -0.7165 | 0.00749 | -0.087 | -95.6609
-9.5 | -0.6605 | 0.0072 | -0.087 | -91.7361
-9 | -0.6044 | 0.00696 | -0.087 | -86.8391
-8.5 | -0.548 | 0.00674 | -0.087 | -81.3056
-7 | -0.3767 | 0.00604 | -0.0874 | -62.3675
-6.5 | -0.3191 | 0.00589 | -0.0876 | -54.1766
-5 | -0.1461 | 0.00564 | -0.0882 | -25.9043
-4.5 | -0.0884 | 0.00556 | -0.0884 | -15.8993
-4 | -0.0305 | 0.00551 | -0.0886 | -5.5354
-3.5 | 0.0275 | 0.00545 | -0.0889 | 5.0459
-3 | 0.0854 | 0.00542 | -0.0892 | 15.7565
-2.5 | 0.1434 | 0.00536 | -0.0894 | 26.7537
-2 | 0.2014 | 0.0053 | -0.0897 | 38
-1.5 | 0.2592 | 0.0053 | -0.09 | 48.9057
-1 | 0.317 | 0.00526 | -0.0903 | 60.2662
-0.5 | 0.3747 | 0.00524 | -0.0906 | 71.5076
0 | 0.4327 | 0.00522 | -0.0909 | 82.8927
0.5 | 0.4905 | 0.00522 | -0.0913 | 93.9655
1 | 0.5481 | 0.00523 | -0.0916 | 104.7992
1.5 | 0.6059 | 0.00518 | -0.092 | 116.9691
2 | 0.6637 | 0.00519 | -0.0923 | 127.8805
2.5 | 0.7209 | 0.00532 | -0.0925 | 135.5075
3 | 0.7774 | 0.00552 | -0.0927 | 140.8333
3.5 | 0.8337 | 0.00573 | -0.0927 | 145.4974
4 | 0.8901 | 0.00591 | -0.0929 | 150.6091
4.5 | 0.9463 | 0.00608 | -0.093 | 155.6414
5 | 1.0027 | 0.00618 | -0.0932 | 162.2492
5.5 | 1.0587 | 0.00628 | -0.0934 | 168.5828
6 | 1.1132 | 0.00658 | -0.0933 | 169.1793
6.5 | 1.1667 | 0.007 | -0.093 | 166.6714
7 | 1.2208 | 0.00733 | -0.0928 | 166.5484
7.5 | 1.2746 | 0.00765 | -0.0925 | 166.6144
8 | 1.328 | 0.00792 | -0.0923 | 167.6768
8.5 | 1.3787 | 0.00816 | -0.0914 | 168.9583
9 | 1.4321 | 0.0085 | -0.0911 | 168.4824
9.5 | 1.4846 | 0.00889 | -0.0908 | 166.9966
10 | 1.5365 | 0.0093 | -0.0903 | 165.2151
10.5 | 1.5869 | 0.00982 | -0.0897 | 161.5988
11 | 1.6365 | 0.01037 | -0.0889 | 157.811
11.5 | 1.6854 | 0.01092 | -0.088 | 154.3407
12 | 1.7339 | 0.01146 | -0.0871 | 151.3002
12.5 | 1.7803 | 0.01212 | -0.0859 | 146.8894
13 | 1.8254 | 0.01282 | -0.0845 | 142.3869
13.5 | 1.8697 | 0.01349 | -0.083 | 138.599
14 | 1.9109 | 0.01431 | -0.0811 | 133.536
14.5 | 1.9501 | 0.01515 | -0.0788 | 128.7195
15 | 1.9862 | 0.01606 | -0.0761 | 123.6737
15.5 | 2.0097 | 0.01716 | -0.0711 | 117.1154
16 | 2.0306 | 0.01835 | -0.066 | 110.6594
16.5 | 2.0473 | 0.01993 | -0.0608 | 102.7245
17 | 2.063 | 0.02175 | -0.0562 | 94.8506
17.5 | 2.0746 | 0.02407 | -0.0518 | 86.1903
18 | 2.0864 | 0.02667 | -0.0483 | 78.2302
18.5 | 2.0935 | 0.02991 | -0.0451 | 69.9933
19 | 2.0951 | 0.03401 | -0.0426 | 61.6025
19.5 | 2.0908 | 0.03913 | -0.0409 | 53.4321
20 | 2.081 | 0.04533 | -0.0402 | 45.9078

## 147. Re 20M Mach 0.10 (1)
BIGFOIL.COM POLAR EXPORT
MID 343
MID 343 |  |  |  | Cl Max: | 1.605 | at alpha= | 11.5 | deg
JavaFoil+Calcfoil stall+Eppler ext transition |  |  |  | L/D Max: | 115.414 | at alpha= | 12 | deg
Re: | 20000000 |  |  | Cd Min: | 0.00849 | at alpha= | -0.5 | deg
Mach: | 0.1 |  |  | Cl=0 at alpha= | -3.9152 | deg
|  |  |  | @ Cl=0.1, Cd= | 0.008568
|  |  |  | @ Cl=0.4, Cd= | 0.0084917
|  |  |  | @ Cl=0.6, Cd= | 0.0085833
alpha (deg) | Cl | Cd | Cm | Cl/Cd
-16 | -0.405 | 0.10006 | -0.049 | -4.046
-15.5 | -0.419 | 0.09437 | -0.05 | -4.441
-15 | -0.433 | 0.08837 | -0.051 | -4.9
-14.5 | -0.446 | 0.082 | -0.052 | -5.44
-14 | -0.459 | 0.07423 | -0.055 | -6.187
-13.5 | -0.471 | 0.06623 | -0.057 | -7.119
-13 | -0.486 | 0.05508 | -0.061 | -8.815
-12.5 | -0.506 | 0.03859 | -0.067 | -13.113
-12 | -0.523 | 0.02672 | -0.072 | -19.57
-11.5 | -0.545 | 0.01562 | -0.077 | -34.898
-11 | -0.555 | 0.01181 | -0.08 | -46.986
-10.5 | -0.553 | 0.01104 | -0.082 | -50.06
-10 | -0.536 | 0.01051 | -0.083 | -50.968
-9.5 | -0.514 | 0.01016 | -0.083 | -50.617
-9 | -0.487 | 0.00992 | -0.083 | -49.137
-8.5 | -0.456 | 0.00966 | -0.084 | -47.225
-8 | -0.42 | 0.00948 | -0.084 | -44.297
-7.5 | -0.379 | 0.00929 | -0.084 | -40.833
-7 | -0.335 | 0.0091 | -0.085 | -36.816
-6.5 | -0.287 | 0.00905 | -0.085 | -31.697
-6 | -0.236 | 0.00892 | -0.085 | -26.43
-5.5 | -0.182 | 0.00886 | -0.086 | -20.561
-5 | -0.126 | 0.00879 | -0.086 | -14.377
-4.5 | -0.069 | 0.00872 | -0.086 | -7.917
-4 | -0.01 | 0.00869 | -0.086 | -1.203
-3.5 | 0.049 | 0.00867 | -0.087 | 5.658
-3 | 0.109 | 0.00855 | -0.087 | 12.755
-2.5 | 0.169 | 0.00854 | -0.087 | 19.834
-2 | 0.23 | 0.00853 | -0.088 | 26.945
-1.5 | 0.29 | 0.00853 | -0.088 | 34.059
-1 | 0.35 | 0.0085 | -0.088 | 41.224
-0.5 | 0.41 | 0.00849 | -0.089 | 48.325
0 | 0.471 | 0.00853 | -0.089 | 55.219
0.5 | 0.531 | 0.00855 | -0.089 | 62.096
1 | 0.59 | 0.00857 | -0.09 | 68.866
1.5 | 0.65 | 0.00865 | -0.09 | 75.153
2 | 0.71 | 0.00871 | -0.09 | 81.451
2.5 | 0.769 | 0.00894 | -0.09 | 85.952
3 | 0.828 | 0.00897 | -0.091 | 92.336
3.5 | 0.887 | 0.00912 | -0.091 | 97.211
4 | 0.945 | 0.0093 | -0.091 | 101.681
4.5 | 1.003 | 0.00948 | -0.092 | 105.847
5 | 1.06 | 0.00972 | -0.092 | 109.044
5.5 | 1.116 | 0.0102 | -0.092 | 109.446
6 | 1.172 | 0.01071 | -0.092 | 109.434
6.5 | 1.226 | 0.01108 | -0.093 | 110.696
7 | 1.279 | 0.0114 | -0.093 | 112.234
7.5 | 1.33 | 0.0117 | -0.093 | 113.671
8 | 1.379 | 0.01202 | -0.093 | 114.781
8.5 | 1.426 | 0.01237 | -0.094 | 115.312
9 | 1.47 | 0.01275 | -0.094 | 115.33
9.5 | 1.51 | 0.01315 | -0.094 | 114.876
10 | 1.547 | 0.01367 | -0.094 | 113.172
10.5 | 1.575 | 0.01424 | -0.095 | 110.613
11 | 1.593 | 0.01487 | -0.095 | 107.139
11.5 | 1.605 | 0.01582 | -0.095 | 101.469
12 | 1.602 | 0.01388 | -0.095 | 115.414
12.5 | 1.595 | 0.01743 | -0.095 | 91.512
13 | 1.58 | 0.01835 | -0.095 | 86.099
13.5 | 1.546 | 0.02129 | -0.094 | 72.617
14 | 1.511 | 0.02298 | -0.093 | 65.737
14.5 | 1.462 | 0.02605 | -0.092 | 56.134
15 | 1.406 | 0.02979 | -0.091 | 47.197
15.5 | 1.343 | 0.03518 | -0.09 | 38.164
16 | 1.277 | 0.0416 | -0.088 | 30.702
16.5 | 1.209 | 0.04994 | -0.086 | 24.203

## 148. Re 20M Mach 0.10 (2)
BIGFOIL.COM POLAR EXPORT
MID 343
MID 343 |  |  |  | Cl Max: | 2.0839 | at alpha= | 18.5 | deg
XFOIL ncrit=9 |  |  |  | L/D Max: | 169.486 | at alpha= | 6 | deg
Re: | 20000000 |  |  | Cd Min: | 0.05123 | at alpha= | 20 | deg
Mach: | 0.1 |  |  | Cl=0 at alpha= | -3.7342 | deg
|  |  |  | @ Cl=0.1, Cd= | 0.0054053
|  |  |  | @ Cl=0.4, Cd= | 0.005236
|  |  |  | @ Cl=0.6, Cd= | 0.0051981
alpha (deg) | Cl | Cd | Cm | Cl/Cd
-20 | -1.6188 | 0.03738 | -0.0874 | -43.3066
-19.5 | -1.6296 | 0.02889 | -0.0949 | -56.4071
-19 | -1.6288 | 0.02426 | -0.0966 | -67.1393
-18.5 | -1.6066 | 0.02208 | -0.0947 | -72.7627
-18 | -1.5742 | 0.02037 | -0.0927 | -77.2803
-17.5 | -1.5442 | 0.01899 | -0.0893 | -81.3165
-17 | -1.4935 | 0.01763 | -0.0896 | -84.7136
-16.5 | -1.4406 | 0.01641 | -0.09 | -87.7879
-16 | -1.386 | 0.0153 | -0.0904 | -90.5882
-15.5 | -1.3298 | 0.0143 | -0.091 | -92.993
-14.5 | -1.2174 | 0.01256 | -0.0916 | -96.9268
-14 | -1.1649 | 0.01181 | -0.091 | -98.6367
-13.5 | -1.111 | 0.01113 | -0.0906 | -99.8203
-13 | -1.057 | 0.01047 | -0.0901 | -100.9551
-12.5 | -1.0023 | 0.00989 | -0.0897 | -101.3448
-12 | -0.9474 | 0.00934 | -0.0893 | -101.4347
-11.5 | -0.8918 | 0.00885 | -0.089 | -100.7684
-11 | -0.8361 | 0.00838 | -0.0887 | -99.7733
-10.5 | -0.7802 | 0.008 | -0.0884 | -97.525
-10 | -0.7238 | 0.00763 | -0.0882 | -94.8624
-9.5 | -0.6671 | 0.00732 | -0.0881 | -91.1339
-9 | -0.6103 | 0.00704 | -0.088 | -86.6903
-8.5 | -0.5532 | 0.00681 | -0.0879 | -81.2335
-8 | -0.4957 | 0.00658 | -0.0879 | -75.3343
-7 | -0.3801 | 0.00607 | -0.0881 | -62.6194
-6.5 | -0.322 | 0.00591 | -0.0882 | -54.4839
-6 | -0.2638 | 0.00581 | -0.0884 | -45.4045
-5 | -0.1475 | 0.00565 | -0.0888 | -26.1062
-4.5 | -0.0893 | 0.00556 | -0.0889 | -16.0612
-4 | -0.0311 | 0.00552 | -0.0891 | -5.6341
-3.5 | 0.0274 | 0.00545 | -0.0894 | 5.0275
-3 | 0.0857 | 0.00542 | -0.0896 | 15.8118
-2.5 | 0.1441 | 0.00536 | -0.0899 | 26.8843
-2 | 0.2025 | 0.0053 | -0.0902 | 38.2075
-1.5 | 0.2606 | 0.0053 | -0.0904 | 49.1698
-1 | 0.3188 | 0.00527 | -0.0907 | 60.4934
-0.5 | 0.3768 | 0.00524 | -0.091 | 71.9084
0 | 0.4351 | 0.00523 | -0.0914 | 83.1931
0.5 | 0.4933 | 0.00523 | -0.0917 | 94.3212
1 | 0.5513 | 0.00524 | -0.092 | 105.2099
1.5 | 0.6094 | 0.00519 | -0.0924 | 117.4181
2 | 0.6675 | 0.0052 | -0.0927 | 128.3654
2.5 | 0.7252 | 0.00532 | -0.0929 | 136.3158
3 | 0.7821 | 0.00553 | -0.093 | 141.4286
3.5 | 0.8387 | 0.00575 | -0.0931 | 145.8609
4 | 0.8956 | 0.00592 | -0.0932 | 151.2838
4.5 | 0.9522 | 0.0061 | -0.0933 | 156.0984
5 | 1.0089 | 0.0062 | -0.0935 | 162.7258
5.5 | 1.0654 | 0.0063 | -0.0936 | 169.1111
6 | 1.1203 | 0.00661 | -0.0935 | 169.4856
6.5 | 1.1743 | 0.00704 | -0.0931 | 166.804
7 | 1.2287 | 0.00738 | -0.0928 | 166.4905
7.5 | 1.283 | 0.0077 | -0.0926 | 166.6234
8 | 1.3371 | 0.00797 | -0.0922 | 167.7666
8.5 | 1.3882 | 0.00822 | -0.0913 | 168.8808
9 | 1.4422 | 0.00856 | -0.091 | 168.4813
9.5 | 1.4951 | 0.00898 | -0.0905 | 166.4922
10 | 1.5476 | 0.00939 | -0.09 | 164.8136
10.5 | 1.5986 | 0.00992 | -0.0892 | 161.1492
11 | 1.6487 | 0.01048 | -0.0883 | 157.3187
11.5 | 1.6979 | 0.01107 | -0.0872 | 153.3785
12 | 1.7468 | 0.01164 | -0.0862 | 150.0687
12.5 | 1.7937 | 0.0123 | -0.0848 | 145.8293
13 | 1.8388 | 0.01305 | -0.0831 | 140.9042
13.5 | 1.8828 | 0.01379 | -0.0813 | 136.5337
14 | 1.9244 | 0.0146 | -0.0792 | 131.8082
14.5 | 1.9618 | 0.01558 | -0.0763 | 125.9178
15 | 1.9945 | 0.01654 | -0.0727 | 120.5865
15.5 | 2.0146 | 0.01773 | -0.067 | 113.6266
16 | 2.0313 | 0.01929 | -0.0613 | 105.3033
16.5 | 2.0489 | 0.02101 | -0.0565 | 97.5202
17 | 2.0612 | 0.02326 | -0.0517 | 88.6156
17.5 | 2.0745 | 0.02573 | -0.0479 | 80.6257
18 | 2.082 | 0.02894 | -0.0444 | 71.9419
18.5 | 2.0839 | 0.03305 | -0.0416 | 63.053
19 | 2.0809 | 0.03802 | -0.0397 | 54.7317
19.5 | 2.0736 | 0.04396 | -0.0387 | 47.1702
20 | 2.0594 | 0.05123 | -0.0389 | 40.1991

## 149. Re 20M Mach 0.25 (1)
BIGFOIL.COM POLAR EXPORT
MID 343
MID 343 |  |  |  | Cl Max: | 1.589 | at alpha= | 11 | deg
JavaFoil+Calcfoil stall+Eppler ext transition |  |  |  | L/D Max: | 113.026 | at alpha= | 8 | deg
Re: | 20000000 |  |  | Cd Min: | 0.00858 | at alpha= | -1.5 | deg
Mach: | 0.25 |  |  | Cl=0 at alpha= | -3.9098 | deg
|  |  |  | @ Cl=0.1, Cd= | 0.0086858
|  |  |  | @ Cl=0.4, Cd= | 0.00858
|  |  |  | @ Cl=0.6, Cd= | 0.0086643
alpha (deg) | Cl | Cd | Cm | Cl/Cd
-14.5 | -0.131 | 0.0929 | -0.048 | -1.407
-14 | -0.191 | 0.08754 | -0.049 | -2.182
-13.5 | -0.236 | 0.08212 | -0.05 | -2.877
-13 | -0.276 | 0.07529 | -0.052 | -3.661
-12.5 | -0.311 | 0.06829 | -0.055 | -4.548
-12 | -0.342 | 0.05978 | -0.059 | -5.724
-11.5 | -0.371 | 0.0493 | -0.063 | -7.532
-11 | -0.407 | 0.0305 | -0.072 | -13.353
-10.5 | -0.443 | 0.01642 | -0.079 | -26.977
-10 | -0.467 | 0.01142 | -0.084 | -40.885
-9.5 | -0.469 | 0.0107 | -0.085 | -43.831
-9 | -0.457 | 0.01028 | -0.085 | -44.455
-8.5 | -0.437 | 0.01 | -0.086 | -43.669
-8 | -0.409 | 0.0097 | -0.086 | -42.173
-7.5 | -0.375 | 0.00948 | -0.087 | -39.543
-7 | -0.334 | 0.00929 | -0.087 | -36.018
-6.5 | -0.289 | 0.00917 | -0.087 | -31.512
-6 | -0.239 | 0.00907 | -0.088 | -26.343
-5.5 | -0.185 | 0.00898 | -0.088 | -20.657
-5 | -0.129 | 0.00887 | -0.088 | -14.559
-4.5 | -0.071 | 0.00881 | -0.089 | -8.023
-4 | -0.011 | 0.00875 | -0.089 | -1.224
-3.5 | 0.05 | 0.00871 | -0.089 | 5.779
-3 | 0.112 | 0.00868 | -0.09 | 12.895
-2.5 | 0.174 | 0.00859 | -0.09 | 20.259
-2 | 0.236 | 0.00861 | -0.09 | 27.429
-1.5 | 0.298 | 0.00858 | -0.091 | 34.76
-1 | 0.36 | 0.00858 | -0.091 | 41.974
-0.5 | 0.422 | 0.00858 | -0.091 | 49.148
0 | 0.484 | 0.00859 | -0.091 | 56.28
0.5 | 0.545 | 0.00862 | -0.092 | 63.253
1 | 0.607 | 0.00867 | -0.092 | 69.968
1.5 | 0.668 | 0.00874 | -0.092 | 76.436
2 | 0.729 | 0.00882 | -0.093 | 82.643
2.5 | 0.79 | 0.00902 | -0.093 | 87.585
3 | 0.85 | 0.00909 | -0.093 | 93.522
3.5 | 0.911 | 0.00927 | -0.094 | 98.244
4 | 0.971 | 0.00946 | -0.094 | 102.619
4.5 | 1.03 | 0.00965 | -0.094 | 106.724
5 | 1.088 | 0.00993 | -0.094 | 109.597
5.5 | 1.145 | 0.01056 | -0.095 | 108.487
6 | 1.202 | 0.011 | -0.095 | 109.213
6.5 | 1.257 | 0.01141 | -0.095 | 110.173
7 | 1.31 | 0.01174 | -0.095 | 111.57
7.5 | 1.361 | 0.0121 | -0.096 | 112.506
8 | 1.409 | 0.01247 | -0.096 | 113.026
8.5 | 1.455 | 0.01293 | -0.096 | 112.565
9 | 1.497 | 0.01335 | -0.097 | 112.102
9.5 | 1.533 | 0.0139 | -0.097 | 110.236
10 | 1.564 | 0.01454 | -0.097 | 107.55
10.5 | 1.584 | 0.0153 | -0.097 | 103.55
11 | 1.589 | 0.01632 | -0.097 | 97.354
11.5 | 1.574 | 0.0144 | -0.097 | 109.269
12 | 1.551 | 0.01825 | -0.097 | 84.998
12.5 | 1.505 | 0.02125 | -0.096 | 70.82
13 | 1.447 | 0.024 | -0.095 | 60.291
13.5 | 1.379 | 0.02708 | -0.094 | 50.927
14 | 1.291 | 0.03305 | -0.092 | 39.053
14.5 | 1.191 | 0.04102 | -0.089 | 29.027
15 | 1.079 | 0.05196 | -0.086 | 20.761
15.5 | 0.963 | 0.06522 | -0.083 | 14.762
16 | 0.844 | 0.0814 | -0.079 | 10.373

## 150. Re 20M Mach 0.25 (2)
BIGFOIL.COM POLAR EXPORT
MID 343
MID 343 |  |  |  | Cl Max: | 2.0555 | at alpha= | 17 | deg
XFOIL ncrit=9 |  |  |  | L/D Max: | 170.666 | at alpha= | 5.5 | deg
Re: | 20000000 |  |  | Cd Min: | 0.24532 | at alpha= | -20 | deg
Mach: | 0.25 |  |  | Cl=0 at alpha= | -3.7191 | deg
|  |  |  | @ Cl=0.1, Cd= | 0.0054393
|  |  |  | @ Cl=0.4, Cd= | 0.005261
|  |  |  | @ Cl=0.6, Cd= | 0.0052492
alpha (deg) | Cl | Cd | Cm | Cl/Cd
-20 | -0.6671 | 0.24532 | 0.0372 | -2.7193
-19.5 | -0.6538 | 0.23489 | 0.0323 | -2.7834
-17.5 | -0.6391 | 0.18439 | 0.0091 | -3.466
-17 | -0.6565 | 0.16842 | 0.0013 | -3.898
-16.5 | -0.6809 | 0.15252 | -0.0069 | -4.4643
-16 | -0.7151 | 0.1359 | -0.0158 | -5.262
-15 | -1.0202 | 0.06923 | -0.0616 | -14.7364
-14.5 | -1.1024 | 0.0462 | -0.0789 | -23.8615
-14 | -1.1328 | 0.03168 | -0.0966 | -35.7576
-13.5 | -1.1274 | 0.02292 | -0.1042 | -49.1885
-13 | -1.0993 | 0.01795 | -0.1037 | -61.2423
-12.5 | -1.0535 | 0.01506 | -0.1022 | -69.9535
-12 | -1.0001 | 0.01303 | -0.1007 | -76.7536
-11.5 | -0.9429 | 0.01166 | -0.0993 | -80.8662
-11 | -0.8846 | 0.01054 | -0.0979 | -83.9279
-10.5 | -0.8251 | 0.00969 | -0.0967 | -85.1496
-10 | -0.7651 | 0.00893 | -0.0957 | -85.6775
-9.5 | -0.7045 | 0.00833 | -0.0948 | -84.5738
-9 | -0.6438 | 0.00779 | -0.0941 | -82.6444
-8.5 | -0.5831 | 0.00737 | -0.0934 | -79.118
-8 | -0.522 | 0.007 | -0.0929 | -74.5714
-7.5 | -0.4608 | 0.00666 | -0.0925 | -69.1892
-7 | -0.3996 | 0.00635 | -0.0922 | -62.9291
-6.5 | -0.3384 | 0.00607 | -0.092 | -55.7496
-6 | -0.2773 | 0.0059 | -0.0919 | -47
-5.5 | -0.2163 | 0.00578 | -0.0919 | -37.4221
-4.5 | -0.0947 | 0.00561 | -0.0919 | -16.8806
-4 | -0.0341 | 0.00554 | -0.0919 | -6.1552
-3.5 | 0.0266 | 0.00548 | -0.0921 | 4.854
-3 | 0.0871 | 0.00545 | -0.0922 | 15.9817
-2.5 | 0.1476 | 0.0054 | -0.0924 | 27.3333
-2 | 0.2081 | 0.00533 | -0.0927 | 39.0432
-1.5 | 0.2683 | 0.00532 | -0.0929 | 50.4323
-1 | 0.3285 | 0.00528 | -0.0931 | 62.2159
-0.5 | 0.3885 | 0.00526 | -0.0934 | 73.8593
0.5 | 0.5087 | 0.00527 | -0.094 | 96.5275
1 | 0.5688 | 0.00527 | -0.0943 | 107.9317
1.5 | 0.6288 | 0.00523 | -0.0946 | 120.2294
2 | 0.689 | 0.00526 | -0.0949 | 130.9886
2.5 | 0.7489 | 0.00537 | -0.0951 | 139.46
3 | 0.808 | 0.00557 | -0.0951 | 145.0628
3.5 | 0.8666 | 0.00582 | -0.095 | 148.9003
4 | 0.9258 | 0.006 | -0.095 | 154.3
4.5 | 0.9847 | 0.00619 | -0.095 | 159.0792
5 | 1.0438 | 0.00632 | -0.095 | 165.1582
5.5 | 1.1025 | 0.00646 | -0.0949 | 170.6656
6 | 1.1594 | 0.00686 | -0.0944 | 169.0087
6.5 | 1.2159 | 0.00729 | -0.0938 | 166.7901
7 | 1.2731 | 0.00765 | -0.0932 | 166.4183
7.5 | 1.3302 | 0.008 | -0.0925 | 166.275
8 | 1.3873 | 0.00827 | -0.0918 | 167.7509
8.5 | 1.4414 | 0.00857 | -0.0904 | 168.1914
9 | 1.4986 | 0.00894 | -0.0896 | 167.6286
9.5 | 1.5543 | 0.00943 | -0.0885 | 164.825
10 | 1.6094 | 0.00995 | -0.0873 | 161.7487
10.5 | 1.663 | 0.01057 | -0.0858 | 157.3321
11 | 1.7162 | 0.01119 | -0.0841 | 153.3691
11.5 | 1.7682 | 0.01186 | -0.0822 | 149.0894
12 | 1.818 | 0.01264 | -0.0799 | 143.8291
12.5 | 1.8655 | 0.01351 | -0.0772 | 138.0829
13 | 1.9108 | 0.01443 | -0.0741 | 132.4186
13.5 | 1.9524 | 0.01543 | -0.0704 | 126.5327
14 | 1.9803 | 0.01663 | -0.0644 | 119.08
14.5 | 1.9988 | 0.01828 | -0.0576 | 109.3435
15 | 2.0152 | 0.0203 | -0.0512 | 99.2709
15.5 | 2.0316 | 0.02262 | -0.0458 | 89.8143
16 | 2.0433 | 0.02561 | -0.0409 | 79.7852
16.5 | 2.051 | 0.02934 | -0.037 | 69.9046
17 | 2.0555 | 0.03384 | -0.0341 | 60.7417
17.5 | 2.0531 | 0.03944 | -0.0323 | 52.0563
18 | 2.042 | 0.04649 | -0.0317 | 43.9234
18.5 | 2.0209 | 0.05523 | -0.0326 | 36.5906
19 | 1.9847 | 0.06621 | -0.0349 | 29.9758
19.5 | 1.9364 | 0.0792 | -0.0388 | 24.4495
20 | 1.8782 | 0.094 | -0.0442 | 19.9809

## 151. Re 20M Mach 0.50 (1)
BIGFOIL.COM POLAR EXPORT
MID 343
MID 343 |  |  |  | Cl Max: | 1.501 | at alpha= | 8.5 | deg
JavaFoil+Calcfoil stall+Eppler ext transition |  |  |  | L/D Max: | 110.147 | at alpha= | 5 | deg
Re: | 20000000 |  |  | Cd Min: | 0.00887 | at alpha= | -2 | deg
Mach: | 0.5 |  |  | Cl=0 at alpha= | -3.9118 | deg
|  |  |  | @ Cl=0.1, Cd= | 0.0090245
|  |  |  | @ Cl=0.4, Cd= | 0.0089003
|  |  |  | @ Cl=0.6, Cd= | 0.0089822
alpha (deg) | Cl | Cd | Cm | Cl/Cd
-20 | -0.886 | 0.18738 | -0.052 | -4.728
-19.5 | -0.859 | 0.17946 | -0.052 | -4.784
-19 | -0.831 | 0.17067 | -0.051 | -4.869
-18.5 | -0.804 | 0.15789 | -0.051 | -5.093
-18 | -0.777 | 0.15317 | -0.051 | -5.075
-17.5 | -0.75 | 0.14479 | -0.051 | -5.178
-17 | -0.723 | 0.13746 | -0.051 | -5.256
-16.5 | -0.696 | 0.12525 | -0.051 | -5.555
-16 | -0.669 | 0.11824 | -0.052 | -5.658
-15.5 | -0.64 | 0.12009 | -0.05 | -5.331
-15 | -0.614 | 0.10639 | -0.052 | -5.772
-14.5 | -0.589 | 0.09594 | -0.054 | -6.139
-14 | -0.565 | 0.08636 | -0.057 | -6.537
-13.5 | -0.542 | 0.07605 | -0.062 | -7.124
-13 | -0.508 | 0.07972 | -0.056 | -6.37
-12.5 | -0.495 | 0.05953 | -0.068 | -8.31
-12 | -0.489 | 0.03685 | -0.078 | -13.284
-11.5 | -0.422 | 0.07304 | -0.052 | -5.774
-11 | -0.414 | 0.04709 | -0.072 | -8.786
-10.5 | -0.418 | 0.02055 | -0.086 | -20.353
-10 | -0.344 | 0.055 | -0.062 | -6.262
-9.5 | -0.365 | 0.0148 | -0.09 | -24.678
-9 | -0.296 | 0.04026 | -0.072 | -7.36
-8.5 | -0.309 | 0.01163 | -0.094 | -26.558
-8 | -0.272 | 0.01229 | -0.093 | -22.115
-7.5 | -0.246 | 0.01053 | -0.097 | -23.409
-7 | -0.212 | 0.01032 | -0.097 | -20.551
-6.5 | -0.178 | 0.00994 | -0.097 | -17.888
-6 | -0.144 | 0.00983 | -0.098 | -14.603
-5.5 | -0.183 | 0.00959 | -0.098 | -19.027
-5 | -0.136 | 0.00941 | -0.099 | -14.424
-4.5 | -0.077 | 0.00922 | -0.099 | -8.296
-4 | -0.012 | 0.00914 | -0.099 | -1.289
-3.5 | 0.056 | 0.00905 | -0.1 | 6.165
-3 | 0.125 | 0.00901 | -0.1 | 13.829
-2.5 | 0.194 | 0.00888 | -0.1 | 21.844
-2 | 0.264 | 0.00887 | -0.101 | 29.732
-1.5 | 0.333 | 0.00891 | -0.101 | 37.416
-1 | 0.402 | 0.0089 | -0.102 | 45.231
-0.5 | 0.471 | 0.00889 | -0.102 | 53.019
0 | 0.54 | 0.00893 | -0.102 | 60.501
0.5 | 0.609 | 0.00899 | -0.103 | 67.72
1 | 0.677 | 0.00906 | -0.103 | 74.81
1.5 | 0.746 | 0.00917 | -0.103 | 81.354
2 | 0.814 | 0.00944 | -0.104 | 86.161
2.5 | 0.881 | 0.00954 | -0.104 | 92.336
3 | 0.948 | 0.00972 | -0.104 | 97.611
3.5 | 1.015 | 0.00997 | -0.105 | 101.776
4 | 1.081 | 0.01025 | -0.105 | 105.524
4.5 | 1.145 | 0.01053 | -0.105 | 108.775
5 | 1.208 | 0.01097 | -0.106 | 110.147
5.5 | 1.268 | 0.01204 | -0.106 | 105.3
6 | 1.326 | 0.01267 | -0.106 | 104.646
6.5 | 1.381 | 0.01324 | -0.106 | 104.336
7 | 1.43 | 0.01385 | -0.107 | 103.188
7.5 | 1.469 | 0.01457 | -0.107 | 100.886
8 | 1.497 | 0.01569 | -0.107 | 95.421
8.5 | 1.501 | 0.01403 | -0.107 | 107.013
9 | 1.469 | 0.01823 | -0.107 | 80.546
9.5 | 1.327 | 0.02093 | -0.106 | 63.398
10 | 0.907 | 0.0257 | -0.104 | 35.31
10.5 | 0.904 | 0.03466 | -0.099 | 26.078
11 | 0.97 | 0.02624 | -0.104 | 36.976
11.5 | 0.968 | 0.0359 | -0.1 | 26.953
12 | 0.94 | 0.05948 | -0.089 | 15.798
12.5 | 0.923 | 0.08932 | -0.075 | 10.329
13 | 0.934 | 0.10701 | -0.067 | 8.725
13.5 | 0.963 | 0.11361 | -0.069 | 8.477

## 152. Re 20M Mach 0.50 (2)
BIGFOIL.COM POLAR EXPORT
MID 343
MID 343 |  |  |  | Cl Max: | 1.9612 | at alpha= | 10.5 | deg
XFOIL ncrit=9 |  |  |  | L/D Max: | 176.51 | at alpha= | 5 | deg
Re: | 20000000 |  |  | Cd Min: | 0.01344 | at alpha= | 10.5 | deg
Mach: | 0.5 |  |  | Cl=0 at alpha= | -99 | deg
|  |  |  | @ Cl=0.1, Cd= | 0.00541
|  |  |  | @ Cl=0.4, Cd= | 0.00541
|  |  |  | @ Cl=0.6, Cd= | 0.00543
alpha (deg) | Cl | Cd | Cm | Cl/Cd
0 | 0.5087 | 0.00541 | -0.1037 | 94.0296
0.5 | 0.5778 | 0.00543 | -0.1038 | 106.4088
1 | 0.647 | 0.00543 | -0.104 | 119.1529
1.5 | 0.7164 | 0.00541 | -0.1041 | 132.4214
2 | 0.7859 | 0.00549 | -0.1041 | 143.1512
2.5 | 0.8556 | 0.00564 | -0.1039 | 151.7021
3 | 0.9253 | 0.00581 | -0.1035 | 159.2599
3.5 | 0.9941 | 0.00609 | -0.1029 | 163.2348
4 | 1.063 | 0.0064 | -0.102 | 166.0938
4.5 | 1.1332 | 0.00662 | -0.1011 | 171.1782
5 | 1.2038 | 0.00682 | -0.1001 | 176.5103
5.5 | 1.2724 | 0.00722 | -0.0984 | 176.2327
6 | 1.339 | 0.00785 | -0.096 | 170.5732
6.5 | 1.4083 | 0.00835 | -0.0937 | 168.6587
7 | 1.4788 | 0.00882 | -0.0911 | 167.6644
7.5 | 1.5498 | 0.0093 | -0.0881 | 166.6452
8.5 | 1.6899 | 0.0102 | -0.0803 | 165.6765
9 | 1.7617 | 0.01084 | -0.0759 | 162.5185
9.5 | 1.832 | 0.0116 | -0.0706 | 157.931
10 | 1.9011 | 0.01243 | -0.0645 | 152.9445
10.5 | 1.9612 | 0.01344 | -0.0561 | 145.9226