## index
index | Re | Mach | Datasource
1 | 50000 | 0 | JavaFoil+Calcfoil stall+Eppler ext transition
2 | 50000 | 0 | XFOIL ncrit=9
3 | 50000 | 0.1 | JavaFoil+Calcfoil stall+Eppler ext transition
4 | 50000 | 0.1 | XFOIL ncrit=9
5 | 50000 | 0.25 | JavaFoil+Calcfoil stall+Eppler ext transition
6 | 50000 | 0.25 | XFOIL ncrit=9
7 | 50000 | 0.5 | JavaFoil+Calcfoil stall+Eppler ext transition
8 | 50000 | 0.5 | XFOIL ncrit=9
9 | 100000 | 0 | JavaFoil+Calcfoil stall+Eppler ext transition
10 | 100000 | 0 | XFOIL ncrit=9
11 | 100000 | 0.1 | JavaFoil+Calcfoil stall+Eppler ext transition
12 | 100000 | 0.1 | XFOIL ncrit=9
13 | 100000 | 0.25 | JavaFoil+Calcfoil stall+Eppler ext transition
14 | 100000 | 0.25 | XFOIL ncrit=9
15 | 100000 | 0.5 | JavaFoil+Calcfoil stall+Eppler ext transition
16 | 100000 | 0.5 | XFOIL ncrit=9
17 | 250000 | 0 | JavaFoil+Calcfoil stall+Eppler ext transition
18 | 250000 | 0 | XFOIL ncrit=9
19 | 250000 | 0.1 | JavaFoil+Calcfoil stall+Eppler ext transition
20 | 250000 | 0.1 | XFOIL ncrit=9
21 | 250000 | 0.25 | JavaFoil+Calcfoil stall+Eppler ext transition
22 | 250000 | 0.25 | XFOIL ncrit=9
23 | 250000 | 0.5 | JavaFoil+Calcfoil stall+Eppler ext transition
24 | 250000 | 0.5 | XFOIL ncrit=9
25 | 500000 | 0 | JavaFoil+Calcfoil stall+Eppler ext transition
26 | 500000 | 0 | XFOIL ncrit=9
27 | 500000 | 0.1 | JavaFoil+Calcfoil stall+Eppler ext transition
28 | 500000 | 0.1 | XFOIL ncrit=9
29 | 500000 | 0.25 | JavaFoil+Calcfoil stall+Eppler ext transition
30 | 500000 | 0.25 | XFOIL ncrit=9
31 | 500000 | 0.5 | JavaFoil+Calcfoil stall+Eppler ext transition
32 | 500000 | 0.5 | XFOIL ncrit=9
33 | 750000 | 0 | JavaFoil+Calcfoil stall+Eppler ext transition
34 | 750000 | 0 | XFOIL ncrit=9
35 | 750000 | 0.1 | JavaFoil+Calcfoil stall+Eppler ext transition
36 | 750000 | 0.1 | XFOIL ncrit=9
37 | 750000 | 0.25 | JavaFoil+Calcfoil stall+Eppler ext transition
38 | 750000 | 0.25 | XFOIL ncrit=9
39 | 750000 | 0.5 | JavaFoil+Calcfoil stall+Eppler ext transition
40 | 750000 | 0.5 | XFOIL ncrit=9
41 | 1000000 | 0 | JavaFoil+Calcfoil stall+Eppler ext transition
42 | 1000000 | 0 | XFOIL ncrit=9
43 | 1000000 | 0.1 | JavaFoil+Calcfoil stall+Eppler ext transition
44 | 1000000 | 0.1 | XFOIL ncrit=9
45 | 1000000 | 0.25 | JavaFoil+Calcfoil stall+Eppler ext transition
46 | 1000000 | 0.25 | XFOIL ncrit=9
47 | 1000000 | 0.5 | JavaFoil+Calcfoil stall+Eppler ext transition
48 | 1000000 | 0.5 | XFOIL ncrit=9
49 | 2000000 | 0 | JavaFoil+Calcfoil stall+Eppler ext transition
50 | 2000000 | 0 | XFOIL ncrit=9
51 | 2000000 | 0.1 | JavaFoil+Calcfoil stall+Eppler ext transition
52 | 2000000 | 0.1 | XFOIL ncrit=9
53 | 2000000 | 0.25 | JavaFoil+Calcfoil stall+Eppler ext transition
54 | 2000000 | 0.25 | XFOIL ncrit=9
55 | 2000000 | 0.5 | JavaFoil+Calcfoil stall+Eppler ext transition
56 | 2000000 | 0.5 | XFOIL ncrit=9
57 | 3000000 | 0 | JavaFoil+Calcfoil stall+Eppler ext transition
58 | 3000000 | 0 | XFOIL ncrit=9
59 | 3000000 | 0.1 | JavaFoil+Calcfoil stall+Eppler ext transition
60 | 3000000 | 0.1 | XFOIL ncrit=9
61 | 3000000 | 0.25 | JavaFoil+Calcfoil stall+Eppler ext transition
62 | 3000000 | 0.25 | XFOIL ncrit=9
63 | 3000000 | 0.5 | JavaFoil+Calcfoil stall+Eppler ext transition
64 | 3000000 | 0.5 | XFOIL ncrit=9
65 | 4000000 | 0 | JavaFoil+Calcfoil stall+Eppler ext transition
66 | 4000000 | 0 | XFOIL ncrit=9
67 | 4000000 | 0.1 | JavaFoil+Calcfoil stall+Eppler ext transition
68 | 4000000 | 0.1 | XFOIL ncrit=9
69 | 4000000 | 0.25 | JavaFoil+Calcfoil stall+Eppler ext transition
70 | 4000000 | 0.25 | XFOIL ncrit=9
71 | 4000000 | 0.5 | JavaFoil+Calcfoil stall+Eppler ext transition
72 | 4000000 | 0.5 | XFOIL ncrit=9
73 | 5000000 | 0 | JavaFoil+Calcfoil stall+Eppler ext transition
74 | 5000000 | 0 | XFOIL ncrit=9
75 | 5000000 | 0.1 | JavaFoil+Calcfoil stall+Eppler ext transition
76 | 5000000 | 0.1 | XFOIL ncrit=9
77 | 5000000 | 0.25 | JavaFoil+Calcfoil stall+Eppler ext transition
78 | 5000000 | 0.25 | XFOIL ncrit=9
79 | 5000000 | 0.5 | JavaFoil+Calcfoil stall+Eppler ext transition
80 | 5000000 | 0.5 | XFOIL ncrit=9
81 | 6000000 | 0 | JavaFoil+Calcfoil stall+Eppler ext transition
82 | 6000000 | 0 | XFOIL ncrit=9
83 | 6000000 | 0.1 | JavaFoil+Calcfoil stall+Eppler ext transition
84 | 6000000 | 0.1 | XFOIL ncrit=9
85 | 6000000 | 0.25 | JavaFoil+Calcfoil stall+Eppler ext transition
86 | 6000000 | 0.25 | XFOIL ncrit=9
87 | 6000000 | 0.5 | JavaFoil+Calcfoil stall+Eppler ext transition
88 | 6000000 | 0.5 | XFOIL ncrit=9
89 | 7000000 | 0 | JavaFoil+Calcfoil stall+Eppler ext transition
90 | 7000000 | 0 | XFOIL ncrit=9
91 | 7000000 | 0.1 | JavaFoil+Calcfoil stall+Eppler ext transition
92 | 7000000 | 0.1 | XFOIL ncrit=9
93 | 7000000 | 0.25 | JavaFoil+Calcfoil stall+Eppler ext transition
94 | 7000000 | 0.25 | XFOIL ncrit=9
95 | 7000000 | 0.5 | JavaFoil+Calcfoil stall+Eppler ext transition
96 | 7000000 | 0.5 | XFOIL ncrit=9
97 | 8000000 | 0 | JavaFoil+Calcfoil stall+Eppler ext transition
98 | 8000000 | 0 | XFOIL ncrit=9
99 | 8000000 | 0.1 | JavaFoil+Calcfoil stall+Eppler ext transition
100 | 8000000 | 0.1 | XFOIL ncrit=9
101 | 8000000 | 0.25 | JavaFoil+Calcfoil stall+Eppler ext transition
102 | 8000000 | 0.25 | XFOIL ncrit=9
103 | 8000000 | 0.5 | JavaFoil+Calcfoil stall+Eppler ext transition
104 | 8000000 | 0.5 | XFOIL ncrit=9
105 | 10000000 | 0 | JavaFoil+Calcfoil stall+Eppler ext transition
106 | 10000000 | 0 | XFOIL ncrit=9
107 | 10000000 | 0.1 | JavaFoil+Calcfoil stall+Eppler ext transition
108 | 10000000 | 0.1 | XFOIL ncrit=9
109 | 10000000 | 0.25 | JavaFoil+Calcfoil stall+Eppler ext transition
110 | 10000000 | 0.25 | XFOIL ncrit=9
111 | 10000000 | 0.5 | JavaFoil+Calcfoil stall+Eppler ext transition
112 | 10000000 | 0.5 | XFOIL ncrit=9
113 | 12000000 | 0 | JavaFoil+Calcfoil stall+Eppler ext transition
114 | 12000000 | 0 | XFOIL ncrit=9
115 | 12000000 | 0.1 | JavaFoil+Calcfoil stall+Eppler ext transition
116 | 12000000 | 0.1 | XFOIL ncrit=9
117 | 12000000 | 0.25 | JavaFoil+Calcfoil stall+Eppler ext transition
118 | 12000000 | 0.25 | XFOIL ncrit=9
119 | 12000000 | 0.5 | JavaFoil+Calcfoil stall+Eppler ext transition
120 | 12000000 | 0.5 | XFOIL ncrit=9
121 | 14000000 | 0 | JavaFoil+Calcfoil stall+Eppler ext transition
122 | 14000000 | 0 | XFOIL ncrit=9
123 | 14000000 | 0.1 | JavaFoil+Calcfoil stall+Eppler ext transition
124 | 14000000 | 0.1 | XFOIL ncrit=9
125 | 14000000 | 0.25 | JavaFoil+Calcfoil stall+Eppler ext transition
126 | 14000000 | 0.25 | XFOIL ncrit=9
127 | 14000000 | 0.5 | JavaFoil+Calcfoil stall+Eppler ext transition
128 | 14000000 | 0.5 | XFOIL ncrit=9
129 | 16000000 | 0 | JavaFoil+Calcfoil stall+Eppler ext transition
130 | 16000000 | 0 | XFOIL ncrit=9
131 | 16000000 | 0.1 | JavaFoil+Calcfoil stall+Eppler ext transition
132 | 16000000 | 0.1 | XFOIL ncrit=9
133 | 16000000 | 0.25 | JavaFoil+Calcfoil stall+Eppler ext transition
134 | 16000000 | 0.25 | XFOIL ncrit=9
135 | 16000000 | 0.5 | JavaFoil+Calcfoil stall+Eppler ext transition
136 | 16000000 | 0.5 | XFOIL ncrit=9
137 | 18000000 | 0 | JavaFoil+Calcfoil stall+Eppler ext transition
138 | 18000000 | 0 | XFOIL ncrit=9
139 | 18000000 | 0.1 | JavaFoil+Calcfoil stall+Eppler ext transition
140 | 18000000 | 0.1 | XFOIL ncrit=9
141 | 18000000 | 0.25 | JavaFoil+Calcfoil stall+Eppler ext transition
142 | 18000000 | 0.25 | XFOIL ncrit=9
143 | 18000000 | 0.5 | JavaFoil+Calcfoil stall+Eppler ext transition
144 | 18000000 | 0.5 | XFOIL ncrit=9
145 | 20000000 | 0 | JavaFoil+Calcfoil stall+Eppler ext transition
146 | 20000000 | 0 | XFOIL ncrit=9
147 | 20000000 | 0.1 | JavaFoil+Calcfoil stall+Eppler ext transition
148 | 20000000 | 0.1 | XFOIL ncrit=9
149 | 20000000 | 0.25 | JavaFoil+Calcfoil stall+Eppler ext transition
150 | 20000000 | 0.25 | XFOIL ncrit=9
151 | 20000000 | 0.5 | JavaFoil+Calcfoil stall+Eppler ext transition
152 | 20000000 | 0.5 | XFOIL ncrit=9

## 1. Re 50k Mach 0.00 (1)
BIGFOIL.COM POLAR EXPORT
e209
EPPLER 209 |  |  |  | Cl Max: | 1.195 | at alpha= | 9 | deg
JavaFoil+Calcfoil stall+Eppler ext transition |  |  |  | L/D Max: | 35.47 | at alpha= | 4 | deg
Re: | 50000 |  |  | Cd Min: | 0.01501 | at alpha= | -3 | deg
Mach: | 0 |  |  | Cl=0 at alpha= | -2.2917 | deg
|  |  |  | @ Cl=0.1, Cd= | 0.017528
|  |  |  | @ Cl=0.4, Cd= | 0.017133
|  |  |  | @ Cl=0.6, Cd= | 0.018615
alpha (deg) | Cl | Cd | Cm | Cl/Cd
-18 | -0.557 | 0.29839 | -0.01 | -1.867
-17.5 | -0.577 | 0.26952 | -0.01 | -2.14
-17 | -0.596 | 0.26356 | -0.01 | -2.262
-16.5 | -0.615 | 0.23999 | -0.01 | -2.561
-16 | -0.632 | 0.21697 | -0.01 | -2.914
-15.5 | -0.648 | 0.20962 | -0.01 | -3.094
-15 | -0.663 | 0.18819 | -0.011 | -3.523
-14.5 | -0.675 | 0.17655 | -0.011 | -3.825
-14 | -0.685 | 0.16332 | -0.011 | -4.195
-13.5 | -0.692 | 0.15229 | -0.012 | -4.545
-13 | -0.696 | 0.13932 | -0.012 | -4.994
-12.5 | -0.696 | 0.12566 | -0.013 | -5.539
-12 | -0.692 | 0.11695 | -0.013 | -5.92
-11.5 | -0.685 | 0.10859 | -0.014 | -6.304
-11 | -0.673 | 0.10064 | -0.014 | -6.684
-10.5 | -0.656 | 0.09338 | -0.014 | -7.029
-10 | -0.636 | 0.08551 | -0.015 | -7.438
-9.5 | -0.612 | 0.07969 | -0.015 | -7.674
-9 | -0.583 | 0.07385 | -0.016 | -7.897
-8.5 | -0.551 | 0.06949 | -0.016 | -7.936
-8 | -0.516 | 0.06346 | -0.016 | -8.137
-7.5 | -0.478 | 0.05997 | -0.017 | -7.977
-7 | -0.437 | 0.05585 | -0.018 | -7.82
-6.5 | -0.394 | 0.05013 | -0.018 | -7.853
-6 | -0.349 | 0.04755 | -0.019 | -7.349
-5.5 | -0.375 | 0.01859 | -0.045 | -20.193
-5 | -0.319 | 0.01804 | -0.046 | -17.695
-4.5 | -0.257 | 0.01736 | -0.045 | -14.793
-4 | -0.197 | 0.01717 | -0.046 | -11.499
-3.5 | -0.142 | 0.01547 | -0.047 | -9.201
-3 | -0.084 | 0.01501 | -0.048 | -5.595
-2.5 | -0.025 | 0.01779 | -0.049 | -1.382
-2 | 0.035 | 0.01769 | -0.049 | 1.992
-1.5 | 0.095 | 0.01765 | -0.05 | 5.397
-1 | 0.155 | 0.01619 | -0.051 | 9.599
-0.5 | 0.215 | 0.01636 | -0.051 | 13.174
0 | 0.274 | 0.01651 | -0.052 | 16.599
0.5 | 0.333 | 0.01675 | -0.052 | 19.903
1 | 0.392 | 0.01709 | -0.053 | 22.963
1.5 | 0.451 | 0.01741 | -0.053 | 25.907
2 | 0.509 | 0.01782 | -0.054 | 28.561
2.5 | 0.566 | 0.01823 | -0.054 | 31.025
3 | 0.619 | 0.01883 | -0.054 | 32.866
3.5 | 0.672 | 0.01947 | -0.054 | 34.507
4 | 0.723 | 0.02038 | -0.054 | 35.47
4.5 | 0.772 | 0.0224 | -0.054 | 34.47
5 | 0.82 | 0.02371 | -0.054 | 34.587
5.5 | 0.87 | 0.02501 | -0.054 | 34.769
6 | 0.917 | 0.0265 | -0.054 | 34.607
6.5 | 0.962 | 0.02826 | -0.054 | 34.038
7 | 1.009 | 0.02977 | -0.055 | 33.879
7.5 | 1.054 | 0.03136 | -0.055 | 33.621
8 | 1.129 | 0.03183 | -0.058 | 35.467
8.5 | 1.166 | 0.03375 | -0.058 | 34.546
9 | 1.195 | 0.03659 | -0.058 | 32.668
9.5 | 1.056 | 0.07209 | -0.028 | 14.648
10 | 1.077 | 0.07799 | -0.025 | 13.81
10.5 | 1.095 | 0.08388 | -0.025 | 13.057
11 | 1.109 | 0.09111 | -0.024 | 12.167
11.5 | 1.117 | 0.09797 | -0.024 | 11.398
12 | 1.12 | 0.10438 | -0.024 | 10.725
12.5 | 1.117 | 0.11433 | -0.023 | 9.771
13 | 1.11 | 0.12181 | -0.023 | 9.11
13.5 | 1.097 | 0.13397 | -0.022 | 8.192
14 | 1.081 | 0.14241 | -0.021 | 7.588

## 2. Re 50k Mach 0.00 (2)
BIGFOIL.COM POLAR EXPORT
e209
EPPLER 209 |  |  |  | Cl Max: | 1.1752 | at alpha= | 12 | deg
XFOIL ncrit=9 |  |  |  | L/D Max: | 29.3958 | at alpha= | 10 | deg
Re: | 50000 |  |  | Cd Min: | 0.20866 | at alpha= | 17 | deg
Mach: | 0 |  |  | Cl=0 at alpha= | -0.83766 | deg
|  |  |  | @ Cl=0.1, Cd= | 0.031809
|  |  |  | @ Cl=0.4, Cd= | 0.044797
|  |  |  | @ Cl=0.6, Cd= | 0.062151
alpha (deg) | Cl | Cd | Cm | Cl/Cd
-12.5 | -0.4303 | 0.14639 | -0.0134 | -2.9394
-12 | -0.4256 | 0.14036 | -0.0148 | -3.0322
-11.5 | -0.4129 | 0.1331 | -0.0156 | -3.1022
-11 | -0.4114 | 0.12709 | -0.0167 | -3.2371
-10.5 | -0.4086 | 0.12062 | -0.0173 | -3.3875
-10 | -0.4005 | 0.11358 | -0.0177 | -3.5261
-9.5 | -0.4752 | 0.0885 | -0.0399 | -5.3695
-9 | -0.609 | 0.06981 | -0.0519 | -8.7237
-8.5 | -0.6193 | 0.06137 | -0.0496 | -10.0912
-8 | -0.6396 | 0.05324 | -0.0459 | -12.0135
-7.5 | -0.6437 | 0.04636 | -0.0414 | -13.8848
-7 | -0.6352 | 0.04045 | -0.0365 | -15.7033
-6.5 | -0.6092 | 0.03583 | -0.0325 | -17.0025
-6 | -0.581 | 0.03189 | -0.0286 | -18.2189
-5.5 | -0.5528 | 0.02878 | -0.0246 | -19.2078
-5 | -0.5294 | 0.02597 | -0.0202 | -20.3851
-4.5 | -0.5124 | 0.02518 | -0.0137 | -20.3495
-4 | -0.4962 | 0.02606 | -0.0055 | -19.0407
-3.5 | -0.4797 | 0.0268 | 0.0027 | -17.8993
-3 | -0.4595 | 0.02719 | 0.0096 | -16.8996
-2.5 | -0.3956 | 0.02835 | 0.0098 | -13.9541
-2 | -0.3331 | 0.02907 | 0.0095 | -11.4585
-1.5 | -0.2372 | 0.03011 | 0.0025 | -7.8778
-1 | -0.0575 | 0.03156 | -0.0215 | -1.8219
-0.5 | 0.1196 | 0.03184 | -0.0474 | 3.7563
0 | 0.2365 | 0.03157 | -0.0638 | 7.4913
0.5 | 0.2174 | 0.03195 | -0.0573 | 6.8044
1 | 0.1998 | 0.03271 | -0.0501 | 6.1082
1.5 | 0.2405 | 0.03413 | -0.0503 | 7.0466
2 | 0.2888 | 0.0358 | -0.0512 | 8.067
2.5 | 0.3183 | 0.03792 | -0.0496 | 8.394
3 | 0.3472 | 0.04027 | -0.0482 | 8.6218
3.5 | 0.3775 | 0.04279 | -0.047 | 8.8222
4 | 0.408 | 0.04551 | -0.046 | 8.9651
4.5 | 0.4394 | 0.04836 | -0.0453 | 9.086
5 | 0.4781 | 0.05118 | -0.0451 | 9.3415
5.5 | 0.5149 | 0.05414 | -0.0446 | 9.5105
6 | 0.5363 | 0.05758 | -0.0431 | 9.314
6.5 | 0.5745 | 0.0606 | -0.0424 | 9.4802
7 | 0.6184 | 0.06327 | -0.0416 | 9.774
7.5 | 0.6523 | 0.06619 | -0.04 | 9.855
8 | 0.6796 | 0.06935 | -0.0381 | 9.7996
8.5 | 0.7324 | 0.07049 | -0.0358 | 10.3901
9.5 | 1.0716 | 0.0424 | -0.0249 | 25.2736
10 | 1.1288 | 0.0384 | -0.0186 | 29.3958
10.5 | 1.138 | 0.04089 | -0.0118 | 27.8308
11 | 1.1571 | 0.04504 | -0.0074 | 25.6905
11.5 | 1.1675 | 0.05031 | -0.0032 | 23.2061
12 | 1.1752 | 0.05616 | 0.0005 | 20.9259
12.5 | 1.1607 | 0.06335 | 0.0042 | 18.322
13 | 1.1564 | 0.07082 | 0.0061 | 16.3287
13.5 | 1.1055 | 0.08086 | 0.006 | 13.6718
14 | 1.0505 | 0.09389 | 0.002 | 11.1886
14.5 | 0.8215 | 0.15193 | -0.0359 | 5.4071
15.5 | 0.7581 | 0.18663 | -0.0594 | 4.062
16 | 0.7699 | 0.19408 | -0.0622 | 3.9669
16.5 | 0.7857 | 0.20156 | -0.0647 | 3.8981
17 | 0.7986 | 0.20866 | -0.0677 | 3.8273

## 3. Re 50k Mach 0.10 (1)
BIGFOIL.COM POLAR EXPORT
e209
EPPLER 209 |  |  |  | Cl Max: | 1.196 | at alpha= | 9 | deg
JavaFoil+Calcfoil stall+Eppler ext transition |  |  |  | L/D Max: | 35.278 | at alpha= | 4 | deg
Re: | 50000 |  |  | Cd Min: | 0.01508 | at alpha= | -3 | deg
Mach: | 0.1 |  |  | Cl=0 at alpha= | -2.2917 | deg
|  |  |  | @ Cl=0.1, Cd= | 0.017599
|  |  |  | @ Cl=0.4, Cd= | 0.017161
|  |  |  | @ Cl=0.6, Cd= | 0.01869
alpha (deg) | Cl | Cd | Cm | Cl/Cd
-17.5 | -0.532 | 0.2948 | -0.01 | -1.804
-17 | -0.554 | 0.28753 | -0.01 | -1.927
-16.5 | -0.576 | 0.25398 | -0.01 | -2.268
-16 | -0.597 | 0.23137 | -0.01 | -2.58
-15.5 | -0.617 | 0.21772 | -0.01 | -2.832
-15 | -0.635 | 0.19372 | -0.011 | -3.277
-14.5 | -0.651 | 0.18636 | -0.011 | -3.491
-14 | -0.664 | 0.17148 | -0.011 | -3.872
-13.5 | -0.674 | 0.15602 | -0.011 | -4.322
-13 | -0.681 | 0.14266 | -0.012 | -4.774
-12.5 | -0.684 | 0.12925 | -0.012 | -5.294
-12 | -0.683 | 0.11744 | -0.013 | -5.818
-11.5 | -0.678 | 0.10866 | -0.014 | -6.239
-11 | -0.668 | 0.10307 | -0.014 | -6.481
-10.5 | -0.654 | 0.09483 | -0.014 | -6.892
-10 | -0.635 | 0.08749 | -0.015 | -7.254
-9.5 | -0.611 | 0.08124 | -0.015 | -7.523
-9 | -0.584 | 0.07553 | -0.016 | -7.73
-8.5 | -0.552 | 0.06878 | -0.016 | -8.033
-8 | -0.518 | 0.06422 | -0.017 | -8.063
-7.5 | -0.48 | 0.05958 | -0.017 | -8.057
-7 | -0.438 | 0.05624 | -0.018 | -7.795
-6.5 | -0.395 | 0.05017 | -0.018 | -7.88
-6 | -0.351 | 0.04776 | -0.019 | -7.349
-5.5 | -0.377 | 0.01865 | -0.045 | -20.205
-5 | -0.321 | 0.01816 | -0.046 | -17.664
-4.5 | -0.259 | 0.01728 | -0.046 | -15.015
-4 | -0.198 | 0.0173 | -0.046 | -11.442
-3.5 | -0.143 | 0.01556 | -0.047 | -9.18
-3 | -0.084 | 0.01508 | -0.048 | -5.597
-2.5 | -0.025 | 0.01785 | -0.049 | -1.385
-2 | 0.035 | 0.01772 | -0.05 | 1.998
-1.5 | 0.096 | 0.0177 | -0.05 | 5.409
-1 | 0.156 | 0.01619 | -0.051 | 9.65
-0.5 | 0.217 | 0.01636 | -0.051 | 13.235
0 | 0.275 | 0.0166 | -0.052 | 16.589
0.5 | 0.335 | 0.01684 | -0.052 | 19.887
1 | 0.394 | 0.01712 | -0.053 | 23.031
1.5 | 0.453 | 0.01752 | -0.054 | 25.864
2 | 0.511 | 0.01787 | -0.054 | 28.619
2.5 | 0.568 | 0.01831 | -0.054 | 30.991
3 | 0.621 | 0.01894 | -0.054 | 32.794
3.5 | 0.674 | 0.01962 | -0.054 | 34.368
4 | 0.725 | 0.02055 | -0.054 | 35.278
4.5 | 0.774 | 0.02259 | -0.054 | 34.288
5 | 0.823 | 0.02388 | -0.054 | 34.484
5.5 | 0.873 | 0.0252 | -0.054 | 34.657
6 | 0.921 | 0.02671 | -0.054 | 34.478
6.5 | 0.965 | 0.02849 | -0.055 | 33.893
7 | 1.013 | 0.03 | -0.055 | 33.757
7.5 | 1.058 | 0.03165 | -0.055 | 33.43
8 | 1.132 | 0.03223 | -0.058 | 35.122
8.5 | 1.169 | 0.03419 | -0.058 | 34.186
9 | 1.196 | 0.0372 | -0.058 | 32.164
9.5 | 1.059 | 0.07252 | -0.028 | 14.6
10 | 1.079 | 0.07815 | -0.025 | 13.803
10.5 | 1.096 | 0.08412 | -0.024 | 13.024
11 | 1.107 | 0.09127 | -0.024 | 12.131
11.5 | 1.113 | 0.09819 | -0.024 | 11.339
12 | 1.114 | 0.10545 | -0.023 | 10.56
12.5 | 1.108 | 0.11473 | -0.023 | 9.661
13 | 1.098 | 0.12635 | -0.023 | 8.687
13.5 | 1.082 | 0.13549 | -0.022 | 7.983
14 | 1.061 | 0.14311 | -0.021 | 7.412

## 4. Re 50k Mach 0.10 (2)
BIGFOIL.COM POLAR EXPORT
e209
EPPLER 209 |  |  |  | Cl Max: | 1.161 | at alpha= | 12 | deg
XFOIL ncrit=9 |  |  |  | L/D Max: | 28.8025 | at alpha= | 10 | deg
Re: | 50000 |  |  | Cd Min: | 0.20936 | at alpha= | 17 | deg
Mach: | 0.1 |  |  | Cl=0 at alpha= | -0.81638 | deg
|  |  |  | @ Cl=0.1, Cd= | 0.032004
|  |  |  | @ Cl=0.4, Cd= | 0.045285
|  |  |  | @ Cl=0.6, Cd= | 0.063476
alpha (deg) | Cl | Cd | Cm | Cl/Cd
-12.5 | -0.431 | 0.14707 | -0.0136 | -2.9306
-12 | -0.4265 | 0.14105 | -0.015 | -3.0238
-11.5 | -0.4131 | 0.1337 | -0.0158 | -3.0898
-11 | -0.4113 | 0.12765 | -0.0169 | -3.2221
-10.5 | -0.4038 | 0.12069 | -0.0174 | -3.3458
-10 | -0.3991 | 0.11401 | -0.0179 | -3.5006
-9.5 | -0.4715 | 0.08934 | -0.0399 | -5.2776
-9 | -0.5937 | 0.07063 | -0.0523 | -8.4058
-8.5 | -0.612 | 0.0623 | -0.0502 | -9.8234
-8 | -0.6344 | 0.05424 | -0.0467 | -11.6962
-7.5 | -0.6422 | 0.04727 | -0.0421 | -13.5858
-7 | -0.6371 | 0.04132 | -0.037 | -15.4187
-6.5 | -0.6118 | 0.03649 | -0.0331 | -16.7662
-6 | -0.5859 | 0.03258 | -0.0289 | -17.9834
-5.5 | -0.557 | 0.02928 | -0.025 | -19.0232
-5 | -0.5327 | 0.02645 | -0.0207 | -20.1399
-4.5 | -0.5148 | 0.02525 | -0.0146 | -20.3881
-4 | -0.4987 | 0.02613 | -0.0063 | -19.0853
-3.5 | -0.4817 | 0.02686 | 0.0017 | -17.9337
-3 | -0.458 | 0.02747 | 0.0087 | -16.6727
-2.5 | -0.3933 | 0.02864 | 0.0089 | -13.7325
-2 | -0.3321 | 0.02929 | 0.0089 | -11.3383
-1.5 | -0.2338 | 0.03034 | 0.0017 | -7.706
-1 | -0.0657 | 0.03168 | -0.0203 | -2.0739
-0.5 | 0.1132 | 0.03203 | -0.0463 | 3.5342
0 | 0.2477 | 0.0317 | -0.0655 | 7.8139
0.5 | 0.2196 | 0.03219 | -0.0576 | 6.822
1 | 0.2045 | 0.03286 | -0.0508 | 6.2234
1.5 | 0.2466 | 0.03426 | -0.0512 | 7.1979
2 | 0.2823 | 0.03608 | -0.0504 | 7.8243
2.5 | 0.3099 | 0.03824 | -0.0486 | 8.1041
3 | 0.3417 | 0.04057 | -0.0475 | 8.4225
3.5 | 0.3738 | 0.04308 | -0.0466 | 8.6769
4 | 0.406 | 0.04579 | -0.0458 | 8.8666
4.5 | 0.4399 | 0.04861 | -0.0452 | 9.0496
5 | 0.4867 | 0.05127 | -0.0457 | 9.4929
5.5 | 0.5071 | 0.05465 | -0.044 | 9.279
6 | 0.5395 | 0.0578 | -0.0431 | 9.3339
6.5 | 0.5688 | 0.06114 | -0.042 | 9.3032
7 | 0.6082 | 0.06409 | -0.0411 | 9.4898
7.5 | 0.6421 | 0.06711 | -0.0396 | 9.5679
8 | 0.6765 | 0.06996 | -0.0378 | 9.6698
8.5 | 0.7488 | 0.06969 | -0.0354 | 10.7447
9 | 0.756 | 0.07395 | -0.0329 | 10.2231
9.5 | 0.8137 | 0.07297 | -0.0287 | 11.1512
10 | 1.1256 | 0.03908 | -0.017 | 28.8025
10.5 | 1.1408 | 0.04153 | -0.0108 | 27.4693
11 | 1.1507 | 0.04598 | -0.0057 | 25.0261
11.5 | 1.1607 | 0.05138 | -0.0015 | 22.5905
12 | 1.161 | 0.05756 | 0.0023 | 20.1703
12.5 | 1.1481 | 0.0649 | 0.0052 | 17.6903
13 | 1.1025 | 0.07438 | 0.006 | 14.8225
13.5 | 1.0394 | 0.08777 | 0.002 | 11.8423
14 | 0.9775 | 0.10489 | -0.0059 | 9.3193
15 | 0.744 | 0.17983 | -0.0577 | 4.1372
15.5 | 0.7594 | 0.18731 | -0.0598 | 4.0542
16 | 0.7712 | 0.19476 | -0.0627 | 3.9597
16.5 | 0.7869 | 0.20224 | -0.0652 | 3.8909
17 | 0.7999 | 0.20936 | -0.0682 | 3.8207

## 5. Re 50k Mach 0.25 (1)
BIGFOIL.COM POLAR EXPORT
e209
EPPLER 209 |  |  |  | Cl Max: | 1.18 | at alpha= | 8.5 | deg
JavaFoil+Calcfoil stall+Eppler ext transition |  |  |  | L/D Max: | 34.913 | at alpha= | 7.5 | deg
Re: | 50000 |  |  | Cd Min: | 0.01603 | at alpha= | -3.5 | deg
Mach: | 0.25 |  |  | Cl=0 at alpha= | -2.2951 | deg
|  |  |  | @ Cl=0.1, Cd= | 0.017921
|  |  |  | @ Cl=0.4, Cd= | 0.017371
|  |  |  | @ Cl=0.6, Cd= | 0.01911
alpha (deg) | Cl | Cd | Cm | Cl/Cd
-16 | -0.253 | 0.52627 | -0.011 | -0.48
-15.5 | -0.317 | 0.43187 | -0.011 | -0.734
-15 | -0.374 | 0.33454 | -0.011 | -1.119
-14.5 | -0.426 | 0.29013 | -0.011 | -1.469
-14 | -0.474 | 0.24559 | -0.011 | -1.928
-13.5 | -0.516 | 0.20308 | -0.011 | -2.539
-13 | -0.552 | 0.18186 | -0.011 | -3.033
-12.5 | -0.581 | 0.15971 | -0.012 | -3.64
-12 | -0.604 | 0.13938 | -0.012 | -4.332
-11.5 | -0.619 | 0.12554 | -0.013 | -4.93
-11 | -0.626 | 0.1173 | -0.014 | -5.34
-10.5 | -0.626 | 0.10542 | -0.014 | -5.941
-10 | -0.619 | 0.09649 | -0.015 | -6.412
-9.5 | -0.604 | 0.08601 | -0.015 | -7.023
-9 | -0.583 | 0.07938 | -0.016 | -7.346
-8.5 | -0.556 | 0.07234 | -0.016 | -7.691
-8 | -0.525 | 0.06711 | -0.017 | -7.82
-7.5 | -0.489 | 0.06184 | -0.018 | -7.9
-7 | -0.447 | 0.05712 | -0.018 | -7.83
-6.5 | -0.404 | 0.05109 | -0.019 | -7.909
-6 | -0.359 | 0.04839 | -0.019 | -7.425
-5.5 | -0.384 | 0.01908 | -0.046 | -20.14
-5 | -0.328 | 0.01845 | -0.047 | -17.797
-4.5 | -0.269 | 0.0179 | -0.048 | -15.043
-4 | -0.2 | 0.01747 | -0.046 | -11.463
-3.5 | -0.145 | 0.01603 | -0.048 | -9.048
-3 | -0.086 | 0.01836 | -0.049 | -4.702
-2.5 | -0.025 | 0.01812 | -0.05 | -1.398
-2 | 0.036 | 0.01797 | -0.051 | 2.022
-1.5 | 0.098 | 0.01792 | -0.051 | 5.484
-1 | 0.16 | 0.01794 | -0.052 | 8.937
-0.5 | 0.222 | 0.01657 | -0.053 | 13.423
0 | 0.283 | 0.01677 | -0.053 | 16.862
0.5 | 0.344 | 0.01705 | -0.054 | 20.17
1 | 0.405 | 0.0174 | -0.054 | 23.259
1.5 | 0.465 | 0.01781 | -0.055 | 26.087
2 | 0.524 | 0.01822 | -0.055 | 28.742
2.5 | 0.579 | 0.01883 | -0.055 | 30.735
3 | 0.633 | 0.01955 | -0.055 | 32.394
3.5 | 0.687 | 0.0204 | -0.055 | 33.669
4 | 0.738 | 0.0215 | -0.055 | 34.326
4.5 | 0.789 | 0.0237 | -0.055 | 33.288
5 | 0.84 | 0.02503 | -0.055 | 33.548
5.5 | 0.891 | 0.02645 | -0.055 | 33.679
6 | 0.938 | 0.02819 | -0.055 | 33.291
6.5 | 0.985 | 0.02994 | -0.056 | 32.904
7 | 1.033 | 0.03158 | -0.056 | 32.704
7.5 | 1.11 | 0.0318 | -0.059 | 34.913
8 | 1.148 | 0.03439 | -0.059 | 33.392
8.5 | 1.18 | 0.037 | -0.059 | 31.9
9 | 1.046 | 0.06962 | -0.029 | 15.025
9.5 | 1.069 | 0.07521 | -0.025 | 14.207
10 | 1.083 | 0.08261 | -0.025 | 13.115
10.5 | 1.091 | 0.08986 | -0.024 | 12.136
11 | 1.089 | 0.09927 | -0.024 | 10.975
11.5 | 1.079 | 0.10577 | -0.023 | 10.202
12 | 1.059 | 0.11847 | -0.023 | 8.943
12.5 | 1.03 | 0.1318 | -0.022 | 7.816
13 | 0.991 | 0.14301 | -0.02 | 6.93
13.5 | 0.943 | 0.16015 | -0.02 | 5.89

## 6. Re 50k Mach 0.25 (2)
BIGFOIL.COM POLAR EXPORT
e209
EPPLER 209 |  |  |  | Cl Max: | 1.1181 | at alpha= | 11 | deg
XFOIL ncrit=9 |  |  |  | L/D Max: | 21.6686 | at alpha= | 11 | deg
Re: | 50000 |  |  | Cd Min: | 0.24449 | at alpha= | -20 | deg
Mach: | 0.25 |  |  | Cl=0 at alpha= | -0.73024 | deg
|  |  |  | @ Cl=0.1, Cd= | 0.033049
|  |  |  | @ Cl=0.4, Cd= | 0.045847
|  |  |  | @ Cl=0.6, Cd= | 0.065205
alpha (deg) | Cl | Cd | Cm | Cl/Cd
-20 | -0.6428 | 0.24449 | 0.0275 | -2.6291
-19.5 | -0.6243 | 0.23809 | 0.0243 | -2.6221
-19 | -0.619 | 0.23782 | 0.0185 | -2.6028
-18.5 | -0.5912 | 0.22562 | 0.0171 | -2.6203
-18 | -0.578 | 0.22117 | 0.0132 | -2.6134
-17.5 | -0.5601 | 0.21354 | 0.0102 | -2.6229
-17 | -0.544 | 0.2077 | 0.0072 | -2.6192
-16.5 | -0.5302 | 0.20115 | 0.0038 | -2.6358
-16 | -0.5128 | 0.1947 | 0.0013 | -2.6338
-15.5 | -0.4976 | 0.18764 | -0.0014 | -2.6519
-15 | -0.4983 | 0.18535 | -0.0054 | -2.6884
-14.5 | -0.4698 | 0.17514 | -0.0062 | -2.6824
-14 | -0.4538 | 0.1678 | -0.0082 | -2.7044
-13.5 | -0.4529 | 0.16302 | -0.0113 | -2.7782
-13 | -0.4476 | 0.15782 | -0.0133 | -2.8361
-12.5 | -0.4367 | 0.15107 | -0.0147 | -2.8907
-12 | -0.4311 | 0.14488 | -0.016 | -2.9756
-11.5 | -0.4155 | 0.13712 | -0.0169 | -3.0302
-11 | -0.4105 | 0.13065 | -0.0179 | -3.142
-10.5 | -0.387 | 0.12193 | -0.0179 | -3.174
-10 | -0.3922 | 0.11634 | -0.0189 | -3.3712
-9 | -0.4908 | 0.07887 | -0.0485 | -6.2229
-8.5 | -0.5746 | 0.06677 | -0.0529 | -8.6057
-8 | -0.6047 | 0.05912 | -0.05 | -10.2283
-7.5 | -0.6286 | 0.05201 | -0.0457 | -12.0861
-7 | -0.6396 | 0.04571 | -0.0403 | -13.9926
-6.5 | -0.6229 | 0.04029 | -0.0358 | -15.4604
-6 | -0.6061 | 0.03589 | -0.0311 | -16.8877
-5.5 | -0.5811 | 0.0322 | -0.0268 | -18.0466
-5 | -0.5538 | 0.02912 | -0.0227 | -19.0179
-4.5 | -0.5305 | 0.02657 | -0.0182 | -19.9661
-4 | -0.5122 | 0.02647 | -0.011 | -19.3502
-3.5 | -0.4946 | 0.02742 | -0.0023 | -18.0379
-3 | -0.4488 | 0.0287 | 0.0021 | -15.6376
-2.5 | -0.3894 | 0.02973 | 0.0042 | -13.0979
-2 | -0.3251 | 0.03045 | 0.0048 | -10.6765
-1.5 | -0.2511 | 0.03104 | 0.0023 | -8.0896
-1 | -0.0949 | 0.03239 | -0.016 | -2.9299
-0.5 | 0.081 | 0.03307 | -0.0407 | 2.4493
0 | 0.256 | 0.03288 | -0.0665 | 7.7859
0.5 | 0.2787 | 0.03318 | -0.0661 | 8.3996
1 | 0.2046 | 0.03397 | -0.051 | 6.023
1.5 | 0.2244 | 0.03545 | -0.0484 | 6.33
2 | 0.2619 | 0.03732 | -0.0479 | 7.0177
2.5 | 0.3017 | 0.03943 | -0.0477 | 7.6515
3 | 0.3419 | 0.04173 | -0.0475 | 8.1931
3.5 | 0.3837 | 0.0442 | -0.0475 | 8.681
4 | 0.412 | 0.04706 | -0.0462 | 8.7548
4.5 | 0.4351 | 0.05018 | -0.0445 | 8.6708
5 | 0.4611 | 0.0534 | -0.0433 | 8.6348
5.5 | 0.5105 | 0.05622 | -0.0437 | 9.0804
6 | 0.5275 | 0.05992 | -0.0418 | 8.8034
6.5 | 0.5708 | 0.06296 | -0.0413 | 9.0661
7 | 0.6106 | 0.06602 | -0.0402 | 9.2487
7.5 | 0.6388 | 0.06943 | -0.0385 | 9.2006
8 | 0.6652 | 0.07296 | -0.0367 | 9.1173
8.5 | 0.7328 | 0.07351 | -0.0342 | 9.9687
9 | 0.735 | 0.07851 | -0.0322 | 9.3619
9.5 | 0.783 | 0.0793 | -0.0285 | 9.8739
10 | 0.8337 | 0.0785 | -0.0235 | 10.6204
10.5 | 0.8887 | 0.07526 | -0.0167 | 11.8084
11 | 1.1181 | 0.0516 | 0.0014 | 21.6686
11.5 | 1.1046 | 0.05839 | 0.0047 | 18.9176
12 | 1.1111 | 0.06526 | 0.0068 | 17.0257
12.5 | 1.0584 | 0.07619 | 0.0055 | 13.8916
13.5 | 0.7933 | 0.14189 | -0.0352 | 5.591
14 | 0.7819 | 0.15465 | -0.0412 | 5.0559
15.5 | 0.7664 | 0.19104 | -0.0619 | 4.0117
16 | 0.7786 | 0.1985 | -0.0651 | 3.9224

## 7. Re 50k Mach 0.50 (1)
BIGFOIL.COM POLAR EXPORT
e209
EPPLER 209 |  |  |  | Cl Max: | 1.208 | at alpha= | 20 | deg
JavaFoil+Calcfoil stall+Eppler ext transition |  |  |  | L/D Max: | 31.237 | at alpha= | 4.5 | deg
Re: | 50000 |  |  | Cd Min: | 0.01774 | at alpha= | 0.5 | deg
Mach: | 0.5 |  |  | Cl=0 at alpha= | -2.2985 | deg
|  |  |  | @ Cl=0.1, Cd= | 0.019129
|  |  |  | @ Cl=0.4, Cd= | 0.018087
|  |  |  | @ Cl=0.6, Cd= | 0.021333
alpha (deg) | Cl | Cd | Cm | Cl/Cd
-20 | -0.965 | 0.42873 | -0.019 | -2.251
-19.5 | -0.939 | 0.42485 | -0.019 | -2.209
-19 | -0.912 | 0.41188 | -0.019 | -2.215
-18.5 | -0.886 | 0.42354 | -0.02 | -2.091
-18 | -0.859 | 0.40796 | -0.02 | -2.106
-17.5 | -0.833 | 0.3995 | -0.02 | -2.084
-17 | -0.806 | 0.37657 | -0.021 | -2.14
-16.5 | -0.776 | 0.36086 | -0.019 | -2.151
-16 | -0.749 | 0.33732 | -0.02 | -2.221
-15.5 | -0.723 | 0.35257 | -0.02 | -2.049
-15 | -0.696 | 0.34082 | -0.02 | -2.041
-14.5 | -0.669 | 0.34601 | -0.02 | -1.933
-14 | -0.642 | 0.31512 | -0.021 | -2.037
-13.5 | -0.613 | 0.27301 | -0.019 | -2.246
-13 | -0.586 | 0.26215 | -0.019 | -2.234
-12.5 | -0.559 | 0.26768 | -0.019 | -2.087
-12 | -0.532 | 0.26408 | -0.019 | -2.013
-11.5 | -0.505 | 0.25142 | -0.019 | -2.007
-11 | -0.477 | 0.23907 | -0.02 | -1.997
-10.5 | -0.449 | 0.20751 | -0.017 | -2.165
-10 | -0.422 | 0.19696 | -0.017 | -2.143
-9.5 | -0.395 | 0.20716 | -0.017 | -1.906
-9 | -0.368 | 0.19733 | -0.017 | -1.863
-8.5 | -0.34 | 0.19463 | -0.018 | -1.748
-8 | -0.403 | 0.12175 | -0.016 | -3.309
-7.5 | -0.484 | 0.08214 | -0.018 | -5.887
-7 | -0.465 | 0.07027 | -0.019 | -6.619
-6.5 | -0.432 | 0.05902 | -0.02 | -7.316
-6 | -0.39 | 0.05209 | -0.02 | -7.492
-5.5 | -0.344 | 0.04755 | -0.021 | -7.231
-5 | -0.294 | 0.04679 | -0.023 | -6.284
-4.5 | -0.296 | 0.02164 | -0.053 | -13.702
-4 | -0.231 | 0.02082 | -0.054 | -11.087
-3.5 | -0.154 | 0.02349 | -0.05 | -6.538
-3 | -0.092 | 0.02173 | -0.052 | -4.217
-2.5 | -0.027 | 0.02024 | -0.054 | -1.35
-2 | 0.04 | 0.01939 | -0.056 | 2.054
-1.5 | 0.109 | 0.01909 | -0.057 | 5.703
-1 | 0.178 | 0.01904 | -0.058 | 9.367
-0.5 | 0.248 | 0.01916 | -0.059 | 12.929
0 | 0.314 | 0.01944 | -0.059 | 16.153
0.5 | 0.381 | 0.01774 | -0.06 | 21.46
1 | 0.444 | 0.01889 | -0.06 | 23.514
1.5 | 0.506 | 0.01971 | -0.06 | 25.665
2 | 0.566 | 0.02071 | -0.059 | 27.322
2.5 | 0.626 | 0.02181 | -0.059 | 28.713
3 | 0.685 | 0.02308 | -0.059 | 29.684
3.5 | 0.743 | 0.02444 | -0.059 | 30.425
4 | 0.801 | 0.02595 | -0.06 | 30.865
4.5 | 0.859 | 0.02751 | -0.06 | 31.237
5 | 0.916 | 0.03021 | -0.06 | 30.302
5.5 | 0.97 | 0.03225 | -0.06 | 30.065
6 | 1.023 | 0.03433 | -0.06 | 29.787
6.5 | 1.07 | 0.03671 | -0.061 | 29.15
7 | 1.138 | 0.03879 | -0.063 | 29.344
7.5 | 1.165 | 0.04243 | -0.064 | 27.47
8 | 1.03 | 0.0688 | -0.03 | 14.971
8.5 | 1.024 | 0.07859 | -0.026 | 13.029
9 | 0.972 | 0.09736 | -0.025 | 9.985
9.5 | 0.641 | 0.20139 | -0.024 | 3.185
10 | 0.668 | 0.20421 | -0.024 | 3.272
10.5 | 0.695 | 0.2068 | -0.025 | 3.359
11 | 0.723 | 0.2382 | -0.03 | 3.034
11.5 | 0.749 | 0.23784 | -0.031 | 3.15
12 | 0.776 | 0.25266 | -0.032 | 3.07
12.5 | 0.804 | 0.27439 | -0.036 | 2.93
13 | 0.831 | 0.30967 | -0.036 | 2.682
13.5 | 0.857 | 0.30422 | -0.037 | 2.817
14 | 0.883 | 0.31336 | -0.037 | 2.819
14.5 | 0.913 | 0.32229 | -0.041 | 2.832
15 | 0.939 | 0.34772 | -0.042 | 2.7
15.5 | 0.965 | 0.37005 | -0.042 | 2.608
16 | 0.991 | 0.37522 | -0.042 | 2.641
16.5 | 1.018 | 0.39545 | -0.043 | 2.573
17 | 1.048 | 0.42447 | -0.047 | 2.468
17.5 | 1.074 | 0.44032 | -0.047 | 2.438
18 | 1.099 | 0.43216 | -0.047 | 2.544
18.5 | 1.125 | 0.45249 | -0.048 | 2.486
19 | 1.151 | 0.45879 | -0.048 | 2.508
19.5 | 1.179 | 0.45788 | -0.05 | 2.574
20 | 1.208 | 0.5107 | -0.052 | 2.365

## 8. Re 50k Mach 0.50 (2)
BIGFOIL.COM POLAR EXPORT
e209
EPPLER 209 |  |  |  | Cl Max: | 0.9862 | at alpha= | 20 | deg
XFOIL ncrit=9 |  |  |  | L/D Max: | 7.7025 | at alpha= | 7.5 | deg
Re: | 50000 |  |  | Cd Min: | 0.28355 | at alpha= | 20 | deg
Mach: | 0.5 |  |  | Cl=0 at alpha= | -0.261 | deg
|  |  |  | @ Cl=0.1, Cd= | 0.037936
|  |  |  | @ Cl=0.4, Cd= | 0.056753
|  |  |  | @ Cl=0.6, Cd= | 0.078482
alpha (deg) | Cl | Cd | Cm | Cl/Cd
-20 | -0.7004 | 0.27246 | 0.0333 | -2.5707
-19.5 | -0.6731 | 0.25962 | 0.0302 | -2.5926
-19 | -0.6503 | 0.25174 | 0.0264 | -2.5832
-18.5 | -0.6402 | 0.2503 | 0.0202 | -2.5577
-18 | -0.6079 | 0.23658 | 0.0183 | -2.5695
-17.5 | -0.6004 | 0.23582 | 0.0124 | -2.546
-17 | -0.5669 | 0.22174 | 0.0106 | -2.5566
-16.5 | -0.5579 | 0.21915 | 0.0054 | -2.5457
-16 | -0.5268 | 0.20709 | 0.0035 | -2.5438
-15.5 | -0.5197 | 0.2039 | -0.0013 | -2.5488
-15 | -0.4943 | 0.19463 | -0.0036 | -2.5397
-14.5 | -0.4696 | 0.18535 | -0.0058 | -2.5336
-14 | -0.4606 | 0.18017 | -0.0095 | -2.5565
-13.5 | -0.4452 | 0.1737 | -0.012 | -2.563
-13 | -0.4243 | 0.16544 | -0.0139 | -2.5647
-12.5 | -0.4058 | 0.15776 | -0.0157 | -2.5723
-12 | -0.3868 | 0.14974 | -0.0174 | -2.5831
-11.5 | -0.3724 | 0.14269 | -0.019 | -2.6099
-11 | -0.3598 | 0.1359 | -0.0202 | -2.6475
-10.5 | -0.3497 | 0.12884 | -0.0217 | -2.7142
-10 | -0.3497 | 0.12309 | -0.0232 | -2.841
-9.5 | -0.3765 | 0.10734 | -0.0374 | -3.5075
-8.5 | -0.3954 | 0.08873 | -0.0449 | -4.4562
-8 | -0.4151 | 0.07918 | -0.0487 | -5.2425
-7.5 | -0.4442 | 0.06985 | -0.0517 | -6.3593
-7 | -0.4927 | 0.06259 | -0.0508 | -7.8719
-6.5 | -0.5479 | 0.05715 | -0.0456 | -9.5871
-6 | -0.5983 | 0.05258 | -0.0388 | -11.3789
-5.5 | -0.6315 | 0.04759 | -0.0332 | -13.2696
-5 | -0.6378 | 0.04236 | -0.0289 | -15.0567
-4.5 | -0.6224 | 0.03781 | -0.0252 | -16.4613
-4 | -0.579 | 0.03359 | -0.0242 | -17.2373
-3.5 | -0.4998 | 0.0315 | -0.0258 | -15.8667
-3 | -0.4367 | 0.03316 | -0.0201 | -13.1695
-2.5 | -0.3795 | 0.03432 | -0.0134 | -11.0577
-2 | -0.3265 | 0.03478 | -0.0081 | -9.3876
-1.5 | -0.2591 | 0.03522 | -0.0061 | -7.3566
-1 | -0.1979 | 0.0356 | -0.0055 | -5.559
-0.5 | -0.0869 | 0.03659 | -0.0148 | -2.375
0 | 0.0949 | 0.03789 | -0.0384 | 2.5046
0.5 | 0.228 | 0.03909 | -0.0567 | 5.8327
1 | 0.2565 | 0.03991 | -0.0581 | 6.427
1.5 | 0.2022 | 0.04027 | -0.046 | 5.0211
2 | 0.2189 | 0.04201 | -0.0433 | 5.2107
2.5 | 0.2539 | 0.0444 | -0.0427 | 5.7185
3 | 0.2912 | 0.04709 | -0.0422 | 6.1839
3.5 | 0.331 | 0.05001 | -0.042 | 6.6187
4 | 0.3766 | 0.05314 | -0.0422 | 7.0869
4.5 | 0.3982 | 0.05654 | -0.0405 | 7.0428
5 | 0.4281 | 0.06008 | -0.0396 | 7.1255
5.5 | 0.4708 | 0.06372 | -0.0394 | 7.3886
6 | 0.5068 | 0.06751 | -0.0387 | 7.507
6.5 | 0.5329 | 0.07158 | -0.0375 | 7.4448
7 | 0.5665 | 0.0757 | -0.0365 | 7.4835
7.5 | 0.6125 | 0.07952 | -0.0354 | 7.7025
8 | 0.6292 | 0.08434 | -0.0342 | 7.4603
8.5 | 0.6487 | 0.0893 | -0.0331 | 7.2643
9 | 0.6955 | 0.09302 | -0.0311 | 7.4769
9.5 | 0.7033 | 0.09916 | -0.0309 | 7.0926
10 | 0.7146 | 0.10552 | -0.0309 | 6.7722
10.5 | 0.7295 | 0.11212 | -0.0311 | 6.5064
11 | 0.7289 | 0.12059 | -0.0334 | 6.0444
11.5 | 0.7412 | 0.12829 | -0.0348 | 5.7775
12 | 0.7432 | 0.13719 | -0.0379 | 5.4173
12.5 | 0.7499 | 0.14643 | -0.0413 | 5.1212
13 | 0.7589 | 0.15543 | -0.0446 | 4.8826
13.5 | 0.7628 | 0.16535 | -0.0496 | 4.6132
14 | 0.7871 | 0.17572 | -0.0524 | 4.4793
15 | 0.784 | 0.19869 | -0.069 | 3.9458
15.5 | 0.8039 | 0.20716 | -0.0724 | 3.8806
16 | 0.8224 | 0.21584 | -0.0765 | 3.8102
16.5 | 0.8426 | 0.22441 | -0.0803 | 3.7547
17 | 0.8662 | 0.23414 | -0.0838 | 3.6995
17.5 | 0.892 | 0.24468 | -0.0872 | 3.6456
18 | 0.9083 | 0.25124 | -0.0919 | 3.6153
18.5 | 0.9242 | 0.25821 | -0.0971 | 3.5793
19 | 0.9476 | 0.26825 | -0.1013 | 3.5325
19.5 | 0.9758 | 0.28022 | -0.1044 | 3.4823
20 | 0.9862 | 0.28355 | -0.1113 | 3.478

## 9. Re 100k Mach 0.00 (1)
BIGFOIL.COM POLAR EXPORT
e209
EPPLER 209 |  |  |  | Cl Max: | 1.251 | at alpha= | 10 | deg
JavaFoil+Calcfoil stall+Eppler ext transition |  |  |  | L/D Max: | 55.049 | at alpha= | 6 | deg
Re: | 100000 |  |  | Cd Min: | 0.00966 | at alpha= | -0.5 | deg
Mach: | 0 |  |  | Cl=0 at alpha= | -2.2917 | deg
|  |  |  | @ Cl=0.1, Cd= | 0.010459
|  |  |  | @ Cl=0.4, Cd= | 0.013631
|  |  |  | @ Cl=0.6, Cd= | 0.014388
alpha (deg) | Cl | Cd | Cm | Cl/Cd
-18 | -0.557 | 0.24787 | -0.01 | -2.248
-17.5 | -0.577 | 0.22686 | -0.01 | -2.543
-17 | -0.596 | 0.22073 | -0.01 | -2.701
-16.5 | -0.615 | 0.20487 | -0.01 | -3.001
-16 | -0.632 | 0.18344 | -0.01 | -3.447
-15.5 | -0.649 | 0.17676 | -0.011 | -3.669
-15 | -0.663 | 0.16081 | -0.011 | -4.123
-14.5 | -0.675 | 0.15201 | -0.011 | -4.443
-14 | -0.685 | 0.14005 | -0.011 | -4.893
-13.5 | -0.692 | 0.13128 | -0.012 | -5.273
-13 | -0.696 | 0.1225 | -0.013 | -5.681
-12.5 | -0.696 | 0.11245 | -0.013 | -6.192
-12 | -0.693 | 0.10392 | -0.014 | -6.664
-11.5 | -0.685 | 0.09461 | -0.014 | -7.237
-11 | -0.673 | 0.08862 | -0.014 | -7.592
-10.5 | -0.656 | 0.08254 | -0.015 | -7.954
-10 | -0.636 | 0.07636 | -0.015 | -8.33
-9.5 | -0.612 | 0.07206 | -0.016 | -8.488
-9 | -0.583 | 0.06651 | -0.016 | -8.77
-8.5 | -0.552 | 0.06231 | -0.016 | -8.852
-8 | -0.517 | 0.05822 | -0.017 | -8.871
-7.5 | -0.478 | 0.05428 | -0.017 | -8.816
-7 | -0.437 | 0.04933 | -0.018 | -8.855
-6.5 | -0.394 | 0.04674 | -0.019 | -8.426
-6 | -0.432 | 0.01599 | -0.045 | -27.007
-5.5 | -0.377 | 0.01551 | -0.045 | -24.3
-5 | -0.32 | 0.01505 | -0.046 | -21.26
-4.5 | -0.262 | 0.01294 | -0.047 | -20.255
-4 | -0.203 | 0.01253 | -0.047 | -16.232
-3.5 | -0.144 | 0.01079 | -0.048 | -13.378
-3 | -0.085 | 0.01062 | -0.048 | -7.974
-2.5 | -0.025 | 0.01054 | -0.049 | -2.347
-2 | 0.035 | 0.01048 | -0.05 | 3.376
-1.5 | 0.096 | 0.01046 | -0.05 | 9.134
-1 | 0.156 | 0.01044 | -0.051 | 14.918
-0.5 | 0.216 | 0.00966 | -0.051 | 22.338
0 | 0.275 | 0.00968 | -0.052 | 28.414
0.5 | 0.335 | 0.01342 | -0.053 | 24.943
1 | 0.394 | 0.01361 | -0.053 | 28.971
1.5 | 0.454 | 0.01382 | -0.054 | 32.836
2 | 0.513 | 0.01407 | -0.054 | 36.466
2.5 | 0.572 | 0.01426 | -0.055 | 40.13
3 | 0.631 | 0.01453 | -0.055 | 43.415
3.5 | 0.689 | 0.01465 | -0.056 | 47.038
4 | 0.747 | 0.01458 | -0.056 | 51.254
4.5 | 0.804 | 0.01504 | -0.057 | 53.47
5 | 0.86 | 0.01618 | -0.057 | 53.17
5.5 | 0.915 | 0.01681 | -0.058 | 54.424
6 | 0.966 | 0.01756 | -0.058 | 55.049
6.5 | 1.014 | 0.01845 | -0.058 | 54.929
7 | 1.059 | 0.01952 | -0.058 | 54.276
7.5 | 1.103 | 0.02077 | -0.059 | 53.113
8 | 1.147 | 0.02543 | -0.059 | 45.112
8.5 | 1.182 | 0.02763 | -0.059 | 42.792
9 | 1.215 | 0.0298 | -0.059 | 40.761
9.5 | 1.24 | 0.03224 | -0.059 | 38.461
10 | 1.251 | 0.03561 | -0.058 | 35.137
10.5 | 1.097 | 0.07573 | -0.028 | 14.488
11 | 1.109 | 0.08089 | -0.025 | 13.708
11.5 | 1.117 | 0.08707 | -0.024 | 12.827
12 | 1.12 | 0.09377 | -0.025 | 11.944
12.5 | 1.118 | 0.10156 | -0.024 | 11.004
13 | 1.11 | 0.10769 | -0.024 | 10.308
13.5 | 1.098 | 0.11675 | -0.024 | 9.403
14 | 1.081 | 0.12489 | -0.023 | 8.656
14.5 | 1.06 | 0.13488 | -0.023 | 7.862
15 | 1.036 | 0.14324 | -0.022 | 7.232

## 10. Re 100k Mach 0.00 (2)
BIGFOIL.COM POLAR EXPORT
e209
EPPLER 209 |  |  |  | Cl Max: | 1.1958 | at alpha= | 13.5 | deg
XFOIL ncrit=9 |  |  |  | L/D Max: | 50.4866 | at alpha= | 9 | deg
Re: | 100000 |  |  | Cd Min: | 0.22229 | at alpha= | 18.5 | deg
Mach: | 0 |  |  | Cl=0 at alpha= | -1.8815 | deg
|  |  |  | @ Cl=0.1, Cd= | 0.017211
|  |  |  | @ Cl=0.4, Cd= | 0.017782
|  |  |  | @ Cl=0.6, Cd= | 0.018344
alpha (deg) | Cl | Cd | Cm | Cl/Cd
-14 | -0.475 | 0.15914 | -0.016 | -2.9848
-13.5 | -0.4569 | 0.15039 | -0.0171 | -3.0381
-13 | -0.4465 | 0.14382 | -0.0191 | -3.1046
-12.5 | -0.4542 | 0.13603 | -0.0237 | -3.339
-12 | -0.4339 | 0.12921 | -0.0235 | -3.3581
-11.5 | -0.4383 | 0.12132 | -0.027 | -3.6128
-11 | -0.4575 | 0.11448 | -0.0325 | -3.9963
-10.5 | -0.3789 | 0.10017 | -0.0383 | -3.7826
-10 | -0.572 | 0.06748 | -0.0598 | -8.4766
-9.5 | -0.6303 | 0.0594 | -0.0583 | -10.6111
-9 | -0.6991 | 0.05057 | -0.0509 | -13.8244
-8.5 | -0.699 | 0.04493 | -0.0454 | -15.5575
-8 | -0.6897 | 0.03834 | -0.0412 | -17.989
-7.5 | -0.6712 | 0.03394 | -0.0364 | -19.7761
-7 | -0.6485 | 0.03027 | -0.0316 | -21.4239
-6.5 | -0.623 | 0.02713 | -0.0274 | -22.9635
-6 | -0.5964 | 0.02508 | -0.0234 | -23.7799
-5.5 | -0.5289 | 0.02227 | -0.0272 | -23.7494
-5 | -0.4516 | 0.01894 | -0.0336 | -23.8437
-4.5 | -0.3738 | 0.0182 | -0.0385 | -20.5385
-4 | -0.2983 | 0.01844 | -0.0413 | -16.1768
-3.5 | -0.2162 | 0.01839 | -0.0449 | -11.7564
-3 | -0.1382 | 0.01809 | -0.0477 | -7.6396
-2.5 | -0.0768 | 0.01785 | -0.0477 | -4.3025
-2 | -0.0128 | 0.01752 | -0.0481 | -0.73059
-1.5 | 0.0412 | 0.01736 | -0.0469 | 2.3733
-1 | 0.0947 | 0.01722 | -0.0457 | 5.4994
-0.5 | 0.1485 | 0.01713 | -0.0445 | 8.669
0 | 0.1991 | 0.0172 | -0.043 | 11.5756
0.5 | 0.2576 | 0.01737 | -0.0429 | 14.8302
1 | 0.3354 | 0.01763 | -0.0468 | 19.0244
1.5 | 0.4417 | 0.01788 | -0.0569 | 24.7036
2 | 0.5575 | 0.01793 | -0.0698 | 31.0931
2.5 | 0.5947 | 0.01823 | -0.0688 | 32.6221
3 | 0.6248 | 0.01888 | -0.0652 | 33.0932
3.5 | 0.6634 | 0.01963 | -0.0626 | 33.7952
4 | 0.7054 | 0.02038 | -0.0604 | 34.6124
4.5 | 0.7493 | 0.02112 | -0.0583 | 35.4782
5 | 0.79 | 0.02197 | -0.0558 | 35.9581
5.5 | 0.8353 | 0.02257 | -0.0538 | 37.0093
6 | 0.8857 | 0.02279 | -0.0521 | 38.8635
6.5 | 0.9317 | 0.02309 | -0.0499 | 40.3508
7 | 0.9847 | 0.02278 | -0.0483 | 43.2265
7.5 | 1.0303 | 0.02258 | -0.0456 | 45.6289
8 | 1.072 | 0.0223 | -0.0423 | 48.0717
8.5 | 1.1082 | 0.02205 | -0.0381 | 50.2585
9 | 1.1309 | 0.0224 | -0.0323 | 50.4866
9.5 | 1.1357 | 0.02405 | -0.0246 | 47.2225
10 | 1.1246 | 0.02696 | -0.0158 | 41.7136
10.5 | 1.1157 | 0.0306 | -0.0091 | 36.4608
11 | 1.1137 | 0.0346 | -0.0043 | 32.1879
11.5 | 1.121 | 0.03876 | -0.001 | 28.9216
12 | 1.1341 | 0.04293 | 0.0016 | 26.4174
12.5 | 1.1532 | 0.04727 | 0.0037 | 24.396
13 | 1.1745 | 0.05231 | 0.0055 | 22.4527
13.5 | 1.1958 | 0.05824 | 0.0067 | 20.5323
14 | 1.1776 | 0.06545 | 0.0078 | 17.9924
14.5 | 1.1527 | 0.07399 | 0.007 | 15.5791
15 | 1.1166 | 0.08455 | 0.004 | 13.2064
15.5 | 1.0661 | 0.0983 | -0.0023 | 10.8454
16 | 1.006 | 0.11644 | -0.0126 | 8.6396
16.5 | 0.954 | 0.13658 | -0.0244 | 6.9849
17.5 | 0.8241 | 0.2073 | -0.0653 | 3.9754
18 | 0.87 | 0.21718 | -0.0622 | 4.0059
18.5 | 0.8477 | 0.22229 | -0.0733 | 3.8135

## 11. Re 100k Mach 0.10 (1)
BIGFOIL.COM POLAR EXPORT
e209
EPPLER 209 |  |  |  | Cl Max: | 1.252 | at alpha= | 10 | deg
JavaFoil+Calcfoil stall+Eppler ext transition |  |  |  | L/D Max: | 54.86 | at alpha= | 6 | deg
Re: | 100000 |  |  | Cd Min: | 0.00965 | at alpha= | -1 | deg
Mach: | 0.1 |  |  | Cl=0 at alpha= | -2.2951 | deg
|  |  |  | @ Cl=0.1, Cd= | 0.010378
|  |  |  | @ Cl=0.4, Cd= | 0.013653
|  |  |  | @ Cl=0.6, Cd= | 0.014439
alpha (deg) | Cl | Cd | Cm | Cl/Cd
-17.5 | -0.532 | 0.24327 | -0.01 | -2.186
-17 | -0.554 | 0.23039 | -0.01 | -2.405
-16.5 | -0.576 | 0.20613 | -0.01 | -2.795
-16 | -0.597 | 0.1949 | -0.01 | -3.063
-15.5 | -0.617 | 0.18272 | -0.01 | -3.375
-15 | -0.635 | 0.16614 | -0.011 | -3.821
-14.5 | -0.651 | 0.1572 | -0.011 | -4.139
-14 | -0.664 | 0.14422 | -0.011 | -4.604
-13.5 | -0.674 | 0.13488 | -0.012 | -4.999
-13 | -0.681 | 0.12496 | -0.012 | -5.451
-12.5 | -0.684 | 0.11221 | -0.013 | -6.1
-12 | -0.683 | 0.10458 | -0.014 | -6.535
-11.5 | -0.678 | 0.09749 | -0.014 | -6.956
-11 | -0.668 | 0.09005 | -0.014 | -7.42
-10.5 | -0.654 | 0.08417 | -0.015 | -7.766
-10 | -0.635 | 0.07789 | -0.015 | -8.149
-9.5 | -0.611 | 0.07246 | -0.016 | -8.437
-9 | -0.584 | 0.0673 | -0.016 | -8.676
-8.5 | -0.553 | 0.06305 | -0.017 | -8.765
-8 | -0.518 | 0.05812 | -0.017 | -8.911
-7.5 | -0.48 | 0.05469 | -0.017 | -8.779
-7 | -0.438 | 0.0496 | -0.018 | -8.84
-6.5 | -0.395 | 0.04682 | -0.019 | -8.446
-6 | -0.434 | 0.01606 | -0.045 | -26.998
-5.5 | -0.378 | 0.01556 | -0.045 | -24.323
-5 | -0.322 | 0.01509 | -0.046 | -21.302
-4.5 | -0.263 | 0.01303 | -0.047 | -20.215
-4 | -0.204 | 0.01256 | -0.047 | -16.266
-3.5 | -0.145 | 0.01017 | -0.048 | -14.264
-3 | -0.085 | 0.01066 | -0.049 | -7.98
-2.5 | -0.025 | 0.01058 | -0.049 | -2.35
-2 | 0.036 | 0.01045 | -0.05 | 3.4
-1.5 | 0.096 | 0.01043 | -0.05 | 9.201
-1 | 0.156 | 0.00965 | -0.051 | 16.223
-0.5 | 0.217 | 0.00966 | -0.052 | 22.462
0 | 0.276 | 0.00969 | -0.052 | 28.543
0.5 | 0.336 | 0.01351 | -0.053 | 24.91
1 | 0.396 | 0.01364 | -0.053 | 29.048
1.5 | 0.456 | 0.01384 | -0.054 | 32.962
2 | 0.516 | 0.0141 | -0.054 | 36.558
2.5 | 0.575 | 0.01435 | -0.055 | 40.06
3 | 0.634 | 0.01456 | -0.056 | 43.546
3.5 | 0.693 | 0.01473 | -0.056 | 47.018
4 | 0.751 | 0.01466 | -0.057 | 51.197
4.5 | 0.808 | 0.01513 | -0.057 | 53.408
5 | 0.864 | 0.01627 | -0.057 | 53.107
5.5 | 0.919 | 0.01691 | -0.058 | 54.325
6 | 0.97 | 0.01769 | -0.058 | 54.86
6.5 | 1.017 | 0.01861 | -0.058 | 54.636
7 | 1.063 | 0.01971 | -0.059 | 53.924
7.5 | 1.107 | 0.02101 | -0.059 | 52.682
8 | 1.151 | 0.02574 | -0.059 | 44.697
8.5 | 1.185 | 0.02801 | -0.059 | 42.312
9 | 1.217 | 0.03024 | -0.059 | 40.237
9.5 | 1.241 | 0.03281 | -0.059 | 37.837
10 | 1.252 | 0.03625 | -0.059 | 34.536
10.5 | 1.096 | 0.07624 | -0.025 | 14.376
11 | 1.108 | 0.08259 | -0.025 | 13.411
11.5 | 1.114 | 0.08794 | -0.025 | 12.664
12 | 1.114 | 0.09479 | -0.024 | 11.752
12.5 | 1.109 | 0.10236 | -0.024 | 10.832
13 | 1.098 | 0.11054 | -0.024 | 9.934
13.5 | 1.082 | 0.1187 | -0.023 | 9.115
14 | 1.061 | 0.1294 | -0.023 | 8.202
14.5 | 1.036 | 0.13828 | -0.023 | 7.494
15 | 1.007 | 0.14637 | -0.022 | 6.882

## 12. Re 100k Mach 0.10 (2)
BIGFOIL.COM POLAR EXPORT
e209
EPPLER 209 |  |  |  | Cl Max: | 1.1865 | at alpha= | 13.5 | deg
XFOIL ncrit=9 |  |  |  | L/D Max: | 50.0044 | at alpha= | 9 | deg
Re: | 100000 |  |  | Cd Min: | 0.2232 | at alpha= | 18.5 | deg
Mach: | 0.1 |  |  | Cl=0 at alpha= | -1.895 | deg
|  |  |  | @ Cl=0.1, Cd= | 0.017285
|  |  |  | @ Cl=0.4, Cd= | 0.017881
|  |  |  | @ Cl=0.6, Cd= | 0.018356
alpha (deg) | Cl | Cd | Cm | Cl/Cd
-13.5 | -0.4543 | 0.15088 | -0.0169 | -3.011
-13 | -0.4468 | 0.14443 | -0.0194 | -3.0935
-12.5 | -0.4499 | 0.13657 | -0.0233 | -3.2943
-12 | -0.433 | 0.12977 | -0.0237 | -3.3367
-11.5 | -0.4329 | 0.12202 | -0.0265 | -3.5478
-11 | -0.4578 | 0.11512 | -0.0329 | -3.9767
-10.5 | -0.5025 | 0.08819 | -0.0478 | -5.6979
-10 | -0.5564 | 0.06899 | -0.0588 | -8.0649
-9.5 | -0.6176 | 0.06004 | -0.0594 | -10.2865
-9 | -0.6923 | 0.05126 | -0.0522 | -13.5057
-8.5 | -0.696 | 0.04574 | -0.0466 | -15.2164
-8 | -0.6878 | 0.03929 | -0.0423 | -17.5057
-7.5 | -0.6723 | 0.03474 | -0.0372 | -19.3523
-7 | -0.6516 | 0.03084 | -0.0322 | -21.1284
-6.5 | -0.6275 | 0.02764 | -0.0278 | -22.7026
-6 | -0.6014 | 0.02564 | -0.0237 | -23.4555
-5.5 | -0.5276 | 0.02258 | -0.0284 | -23.3658
-5 | -0.451 | 0.01919 | -0.0346 | -23.5018
-4.5 | -0.372 | 0.01824 | -0.0397 | -20.3947
-4 | -0.2971 | 0.01848 | -0.0422 | -16.0768
-3.5 | -0.2141 | 0.01843 | -0.0459 | -11.6169
-3 | -0.1424 | 0.01819 | -0.0476 | -7.8285
-2.5 | -0.0759 | 0.0179 | -0.0482 | -4.2402
-2 | -0.0109 | 0.01757 | -0.0486 | -0.62038
-1.5 | 0.041 | 0.01745 | -0.0471 | 2.3496
-1 | 0.0959 | 0.01729 | -0.046 | 5.5466
-0.5 | 0.149 | 0.01723 | -0.0447 | 8.6477
0 | 0.1989 | 0.01732 | -0.043 | 11.4838
0.5 | 0.2566 | 0.01746 | -0.0427 | 14.6964
1 | 0.336 | 0.01772 | -0.0468 | 18.9616
1.5 | 0.4391 | 0.01798 | -0.0562 | 24.4216
2 | 0.5563 | 0.01805 | -0.0691 | 30.8199
2.5 | 0.5993 | 0.01834 | -0.0692 | 32.6772
3 | 0.6286 | 0.019 | -0.0655 | 33.0842
3.5 | 0.6665 | 0.01977 | -0.0627 | 33.7127
4 | 0.7064 | 0.02062 | -0.0602 | 34.258
4.5 | 0.7476 | 0.02147 | -0.0577 | 34.8207
5 | 0.7912 | 0.02221 | -0.0555 | 35.6236
5.5 | 0.8387 | 0.02273 | -0.0536 | 36.8984
6 | 0.8916 | 0.02287 | -0.0522 | 38.9856
6.5 | 0.9343 | 0.0233 | -0.0495 | 40.0987
7 | 0.9855 | 0.0231 | -0.0475 | 42.6623
7.5 | 1.0333 | 0.02277 | -0.045 | 45.3799
8 | 1.0747 | 0.02246 | -0.0415 | 47.8495
8.5 | 1.11 | 0.02222 | -0.037 | 49.955
9 | 1.1316 | 0.02263 | -0.0309 | 50.0044
9.5 | 1.133 | 0.02451 | -0.0228 | 46.226
10 | 1.1206 | 0.02756 | -0.0141 | 40.6604
10.5 | 1.1121 | 0.03133 | -0.0076 | 35.4963
11 | 1.1103 | 0.03543 | -0.0032 | 31.3378
11.5 | 1.1182 | 0.03968 | 0 | 28.1804
12 | 1.1323 | 0.04392 | 0.0025 | 25.781
12.5 | 1.1511 | 0.0484 | 0.0046 | 23.7831
13 | 1.1689 | 0.05377 | 0.0064 | 21.7389
13.5 | 1.1865 | 0.05999 | 0.0076 | 19.7783
14 | 1.1642 | 0.06771 | 0.0081 | 17.1939
14.5 | 1.1347 | 0.07699 | 0.0066 | 14.7383
15 | 1.0942 | 0.08851 | 0.0026 | 12.3624
15.5 | 1.0434 | 0.10307 | -0.0048 | 10.1232
16 | 0.9904 | 0.12075 | -0.015 | 8.2021
16.5 | 0.829 | 0.18251 | -0.0516 | 4.5422
17.5 | 0.8256 | 0.20817 | -0.0659 | 3.966
18 | 0.8718 | 0.2183 | -0.0629 | 3.9936
18.5 | 0.8496 | 0.2232 | -0.074 | 3.8065

## 13. Re 100k Mach 0.25 (1)
BIGFOIL.COM POLAR EXPORT
e209
EPPLER 209 |  |  |  | Cl Max: | 1.24 | at alpha= | 9.5 | deg
JavaFoil+Calcfoil stall+Eppler ext transition |  |  |  | L/D Max: | 53.501 | at alpha= | 5.5 | deg
Re: | 100000 |  |  | Cd Min: | 0.00966 | at alpha= | -1 | deg
Mach: | 0.25 |  |  | Cl=0 at alpha= | -2.2936 | deg
|  |  |  | @ Cl=0.1, Cd= | 0.0097289
|  |  |  | @ Cl=0.4, Cd= | 0.013767
|  |  |  | @ Cl=0.6, Cd= | 0.014661
alpha (deg) | Cl | Cd | Cm | Cl/Cd
-16 | -0.253 | 0.39845 | -0.011 | -0.635
-15.5 | -0.317 | 0.33923 | -0.011 | -0.935
-15 | -0.374 | 0.26003 | -0.011 | -1.439
-14.5 | -0.426 | 0.23343 | -0.011 | -1.827
-14 | -0.474 | 0.20171 | -0.011 | -2.348
-13.5 | -0.516 | 0.16781 | -0.011 | -3.072
-13 | -0.552 | 0.15175 | -0.011 | -3.635
-12.5 | -0.581 | 0.13185 | -0.012 | -4.409
-12 | -0.604 | 0.12082 | -0.013 | -4.998
-11.5 | -0.619 | 0.10728 | -0.014 | -5.77
-11 | -0.627 | 0.09929 | -0.014 | -6.31
-10.5 | -0.626 | 0.0917 | -0.015 | -6.831
-10 | -0.619 | 0.08396 | -0.015 | -7.37
-9.5 | -0.604 | 0.0766 | -0.016 | -7.888
-9 | -0.583 | 0.07047 | -0.016 | -8.276
-8.5 | -0.556 | 0.06481 | -0.017 | -8.586
-8 | -0.525 | 0.05997 | -0.017 | -8.751
-7.5 | -0.489 | 0.05561 | -0.018 | -8.787
-7 | -0.447 | 0.05088 | -0.018 | -8.792
-6.5 | -0.404 | 0.04746 | -0.019 | -8.516
-6 | -0.359 | 0.04473 | -0.02 | -8.036
-5.5 | -0.387 | 0.01599 | -0.047 | -24.204
-5 | -0.329 | 0.0154 | -0.047 | -21.399
-4.5 | -0.27 | 0.01433 | -0.048 | -18.864
-4 | -0.21 | 0.01273 | -0.049 | -16.47
-3.5 | -0.149 | 0.01243 | -0.049 | -11.971
-3 | -0.087 | 0.01072 | -0.05 | -8.152
-2.5 | -0.026 | 0.01063 | -0.051 | -2.402
-2 | 0.037 | 0.0105 | -0.051 | 3.478
-1.5 | 0.099 | 0.00973 | -0.052 | 10.134
-1 | 0.161 | 0.00966 | -0.052 | 16.633
-0.5 | 0.223 | 0.0097 | -0.053 | 22.972
0 | 0.284 | 0.01284 | -0.054 | 22.115
0.5 | 0.346 | 0.01305 | -0.054 | 26.48
1 | 0.407 | 0.01386 | -0.055 | 29.361
1.5 | 0.468 | 0.01409 | -0.055 | 33.249
2 | 0.529 | 0.01435 | -0.056 | 36.883
2.5 | 0.59 | 0.01461 | -0.056 | 40.401
3 | 0.651 | 0.01492 | -0.057 | 43.589
3.5 | 0.711 | 0.01514 | -0.058 | 46.931
4 | 0.77 | 0.01506 | -0.058 | 51.132
4.5 | 0.828 | 0.01561 | -0.058 | 53.046
5 | 0.885 | 0.01679 | -0.059 | 52.714
5.5 | 0.939 | 0.01756 | -0.059 | 53.501
6 | 0.989 | 0.01848 | -0.059 | 53.49
6.5 | 1.035 | 0.01961 | -0.059 | 52.797
7 | 1.081 | 0.02089 | -0.06 | 51.748
7.5 | 1.131 | 0.02477 | -0.06 | 45.667
8 | 1.165 | 0.02784 | -0.06 | 41.866
8.5 | 1.198 | 0.03033 | -0.06 | 39.488
9 | 1.225 | 0.033 | -0.06 | 37.124
9.5 | 1.24 | 0.03626 | -0.06 | 34.212
10 | 1.085 | 0.07402 | -0.027 | 14.653
10.5 | 1.091 | 0.08004 | -0.025 | 13.628
11 | 1.09 | 0.08706 | -0.025 | 12.517
11.5 | 1.079 | 0.09583 | -0.024 | 11.264
12 | 1.06 | 0.10183 | -0.024 | 10.407
12.5 | 1.03 | 0.1153 | -0.024 | 8.937
13 | 0.991 | 0.12453 | -0.022 | 7.961
13.5 | 0.943 | 0.13947 | -0.021 | 6.764
14 | 0.887 | 0.15111 | -0.02 | 5.87
14.5 | 0.823 | 0.16357 | -0.02 | 5.033

## 14. Re 100k Mach 0.25 (2)
BIGFOIL.COM POLAR EXPORT
e209
EPPLER 209 |  |  |  | Cl Max: | 1.1366 | at alpha= | 12.5 | deg
XFOIL ncrit=9 |  |  |  | L/D Max: | 48.427 | at alpha= | 8.5 | deg
Re: | 100000 |  |  | Cd Min: | 0.1921 | at alpha= | 17.5 | deg
Mach: | 0.25 |  |  | Cl=0 at alpha= | -1.8848 | deg
|  |  |  | @ Cl=0.1, Cd= | 0.017816
|  |  |  | @ Cl=0.4, Cd= | 0.01859
|  |  |  | @ Cl=0.6, Cd= | 0.019194
alpha (deg) | Cl | Cd | Cm | Cl/Cd
-12.5 | -0.432 | 0.13926 | -0.0218 | -3.1021
-12 | -0.4378 | 0.13311 | -0.026 | -3.289
-11.5 | -0.415 | 0.12517 | -0.0254 | -3.3155
-11 | -0.4566 | 0.1186 | -0.0345 | -3.8499
-10.5 | -0.4095 | 0.11032 | -0.0297 | -3.7119
-10 | -0.5108 | 0.07636 | -0.0556 | -6.6894
-9.5 | -0.5423 | 0.0655 | -0.0606 | -8.2794
-9 | -0.5972 | 0.05749 | -0.0604 | -10.3879
-8.5 | -0.6406 | 0.05083 | -0.055 | -12.6028
-8 | -0.6618 | 0.04484 | -0.0489 | -14.7591
-7.5 | -0.6688 | 0.03928 | -0.0423 | -17.0265
-7 | -0.6635 | 0.03451 | -0.036 | -19.2263
-6.5 | -0.6504 | 0.03126 | -0.0301 | -20.8061
-6 | -0.6154 | 0.02765 | -0.028 | -22.2568
-5.5 | -0.5249 | 0.0239 | -0.0347 | -21.9623
-5 | -0.4427 | 0.02043 | -0.0407 | -21.6691
-4.5 | -0.3737 | 0.01842 | -0.044 | -20.2877
-4 | -0.2892 | 0.01868 | -0.0475 | -15.4818
-3.5 | -0.2141 | 0.01871 | -0.0489 | -11.4431
-3 | -0.1376 | 0.01847 | -0.0507 | -7.4499
-2.5 | -0.0749 | 0.01828 | -0.0502 | -4.0974
-2 | -0.0129 | 0.01803 | -0.0498 | -0.71547
-1.5 | 0.0431 | 0.01789 | -0.0485 | 2.4092
-1 | 0.0958 | 0.01782 | -0.0469 | 5.376
-0.5 | 0.15 | 0.01777 | -0.0454 | 8.4412
0 | 0.2045 | 0.01778 | -0.0441 | 11.5017
0.5 | 0.2587 | 0.01798 | -0.043 | 14.3882
1 | 0.3286 | 0.0183 | -0.045 | 17.9563
1.5 | 0.4269 | 0.0187 | -0.053 | 22.8289
2 | 0.5439 | 0.01897 | -0.0654 | 28.6716
2.5 | 0.6115 | 0.01924 | -0.0699 | 31.7827
3 | 0.6363 | 0.01996 | -0.0653 | 31.8788
3.5 | 0.6736 | 0.02081 | -0.0622 | 32.3691
4 | 0.7158 | 0.02166 | -0.0595 | 33.0471
4.5 | 0.7622 | 0.02239 | -0.0573 | 34.042
5 | 0.8068 | 0.0232 | -0.0548 | 34.7759
5.5 | 0.8499 | 0.02401 | -0.0521 | 35.3978
6 | 0.9045 | 0.0241 | -0.0503 | 37.5311
6.5 | 0.9502 | 0.02443 | -0.0474 | 38.8948
7 | 1.0017 | 0.02415 | -0.0447 | 41.4783
7.5 | 1.0506 | 0.02365 | -0.0414 | 44.4228
8 | 1.0924 | 0.02318 | -0.037 | 47.1268
8.5 | 1.1206 | 0.02314 | -0.0309 | 48.427
9 | 1.1272 | 0.02439 | -0.0227 | 46.2157
9.5 | 1.1138 | 0.02713 | -0.0132 | 41.0542
10 | 1.101 | 0.03097 | -0.0062 | 35.5505
10.5 | 1.095 | 0.0354 | -0.0014 | 30.9322
11 | 1.0967 | 0.04004 | 0.0019 | 27.3901
11.5 | 1.108 | 0.04465 | 0.0046 | 24.8152
12 | 1.1252 | 0.04971 | 0.0069 | 22.6353
12.5 | 1.1366 | 0.05525 | 0.0086 | 20.5719
13 | 1.1265 | 0.06282 | 0.0091 | 17.9322
13.5 | 1.1098 | 0.07089 | 0.0082 | 15.6552
14 | 1.0967 | 0.07968 | 0.0067 | 13.7638
14.5 | 1.0627 | 0.09128 | 0.0023 | 11.6422
15 | 0.9606 | 0.11595 | -0.0143 | 8.2846
15.5 | 0.9015 | 0.13918 | -0.0283 | 6.4772
16 | 0.8738 | 0.15878 | -0.0386 | 5.5032
16.5 | 0.6231 | 0.17833 | -0.0513 | 3.4941
17 | 0.6355 | 0.18563 | -0.0536 | 3.4235
17.5 | 0.6468 | 0.1921 | -0.0561 | 3.367

## 15. Re 100k Mach 0.50 (1)
BIGFOIL.COM POLAR EXPORT
e209
EPPLER 209 |  |  |  | Cl Max: | 1.208 | at alpha= | 20 | deg
JavaFoil+Calcfoil stall+Eppler ext transition |  |  |  | L/D Max: | 49.49 | at alpha= | 4.5 | deg
Re: | 100000 |  |  | Cd Min: | 0.01172 | at alpha= | -2.5 | deg
Mach: | 0.5 |  |  | Cl=0 at alpha= | -2.2971 | deg
|  |  |  | @ Cl=0.1, Cd= | 0.012741
|  |  |  | @ Cl=0.4, Cd= | 0.013882
|  |  |  | @ Cl=0.6, Cd= | 0.015007
alpha (deg) | Cl | Cd | Cm | Cl/Cd
-20 | -0.965 | 0.33252 | -0.019 | -2.903
-19.5 | -0.939 | 0.33903 | -0.019 | -2.769
-19 | -0.912 | 0.33001 | -0.019 | -2.764
-18.5 | -0.886 | 0.32331 | -0.02 | -2.74
-18 | -0.859 | 0.32846 | -0.02 | -2.617
-17.5 | -0.833 | 0.32459 | -0.02 | -2.566
-17 | -0.806 | 0.29086 | -0.021 | -2.772
-16.5 | -0.776 | 0.27642 | -0.019 | -2.809
-16 | -0.749 | 0.27017 | -0.02 | -2.774
-15.5 | -0.723 | 0.2641 | -0.02 | -2.736
-15 | -0.696 | 0.26598 | -0.02 | -2.616
-14.5 | -0.669 | 0.26086 | -0.02 | -2.563
-14 | -0.642 | 0.23696 | -0.021 | -2.709
-13.5 | -0.614 | 0.22574 | -0.02 | -2.718
-13 | -0.586 | 0.21018 | -0.019 | -2.787
-12.5 | -0.559 | 0.20791 | -0.019 | -2.687
-12 | -0.532 | 0.20689 | -0.019 | -2.57
-11.5 | -0.505 | 0.19933 | -0.019 | -2.531
-11 | -0.477 | 0.18986 | -0.02 | -2.515
-10.5 | -0.449 | 0.16534 | -0.017 | -2.717
-10 | -0.422 | 0.16112 | -0.017 | -2.619
-9.5 | -0.395 | 0.15838 | -0.017 | -2.493
-9 | -0.368 | 0.15348 | -0.017 | -2.395
-8.5 | -0.34 | 0.15086 | -0.018 | -2.256
-8 | -0.403 | 0.09808 | -0.017 | -4.108
-7.5 | -0.484 | 0.06847 | -0.018 | -7.063
-7 | -0.465 | 0.05915 | -0.019 | -7.863
-6.5 | -0.432 | 0.05283 | -0.02 | -8.174
-6 | -0.39 | 0.04812 | -0.021 | -8.113
-5.5 | -0.344 | 0.04436 | -0.022 | -7.753
-5 | -0.361 | 0.01707 | -0.052 | -21.138
-4.5 | -0.298 | 0.0162 | -0.053 | -18.407
-4 | -0.233 | 0.01456 | -0.054 | -16
-3.5 | -0.165 | 0.01246 | -0.055 | -13.241
-3 | -0.097 | 0.01203 | -0.056 | -8.078
-2.5 | -0.028 | 0.01172 | -0.056 | -2.426
-2 | 0.041 | 0.01446 | -0.057 | 2.817
-1.5 | 0.11 | 0.01245 | -0.058 | 8.841
-1 | 0.179 | 0.0131 | -0.058 | 13.699
-0.5 | 0.249 | 0.01334 | -0.059 | 18.642
0 | 0.317 | 0.01357 | -0.06 | 23.335
0.5 | 0.385 | 0.01382 | -0.06 | 27.868
1 | 0.453 | 0.0141 | -0.061 | 32.154
1.5 | 0.521 | 0.01449 | -0.062 | 35.983
2 | 0.589 | 0.01492 | -0.062 | 39.472
2.5 | 0.656 | 0.01545 | -0.063 | 42.469
3 | 0.722 | 0.01651 | -0.063 | 43.71
3.5 | 0.785 | 0.01711 | -0.064 | 45.915
4 | 0.845 | 0.01732 | -0.064 | 48.805
4.5 | 0.904 | 0.01826 | -0.064 | 49.49
5 | 0.96 | 0.01951 | -0.064 | 49.191
5.5 | 1.012 | 0.02171 | -0.064 | 46.607
6 | 1.063 | 0.02342 | -0.064 | 45.387
6.5 | 1.108 | 0.02542 | -0.064 | 43.603
7 | 1.156 | 0.03105 | -0.065 | 37.223
7.5 | 1.179 | 0.03532 | -0.065 | 33.389
8 | 1.187 | 0.03929 | -0.064 | 30.22
8.5 | 1.024 | 0.06967 | -0.027 | 14.701
9 | 0.972 | 0.08482 | -0.025 | 11.462
9.5 | 0.642 | 0.16265 | -0.024 | 3.944
10 | 0.668 | 0.16549 | -0.024 | 4.037
10.5 | 0.695 | 0.16479 | -0.025 | 4.216
11 | 0.723 | 0.18938 | -0.031 | 3.816
11.5 | 0.749 | 0.19478 | -0.031 | 3.846
12 | 0.776 | 0.19853 | -0.032 | 3.908
12.5 | 0.804 | 0.2272 | -0.036 | 3.54
13 | 0.831 | 0.23885 | -0.036 | 3.477
13.5 | 0.857 | 0.24005 | -0.037 | 3.57
14 | 0.883 | 0.24396 | -0.037 | 3.621
14.5 | 0.913 | 0.24922 | -0.042 | 3.664
15 | 0.939 | 0.2769 | -0.042 | 3.391
15.5 | 0.965 | 0.2766 | -0.042 | 3.489
16 | 0.991 | 0.29475 | -0.043 | 3.363
16.5 | 1.018 | 0.30089 | -0.043 | 3.382
17 | 1.048 | 0.3205 | -0.047 | 3.269
17.5 | 1.074 | 0.32844 | -0.047 | 3.269
18 | 1.099 | 0.34172 | -0.047 | 3.217
18.5 | 1.125 | 0.34658 | -0.048 | 3.246
19 | 1.151 | 0.35643 | -0.048 | 3.229
19.5 | 1.18 | 0.36959 | -0.05 | 3.193
20 | 1.208 | 0.38488 | -0.052 | 3.138

## 16. Re 100k Mach 0.50 (2)
BIGFOIL.COM POLAR EXPORT
e209
EPPLER 209 |  |  |  | Cl Max: | 1.0755 | at alpha= | 8.5 | deg
XFOIL ncrit=9 |  |  |  | L/D Max: | 34.1042 | at alpha= | 7.5 | deg
Re: | 100000 |  |  | Cd Min: | 0.26349 | at alpha= | -19.5 | deg
Mach: | 0.5 |  |  | Cl=0 at alpha= | -1.8347 | deg
|  |  |  | @ Cl=0.1, Cd= | 0.020233
|  |  |  | @ Cl=0.4, Cd= | 0.022077
|  |  |  | @ Cl=0.6, Cd= | 0.023624
alpha (deg) | Cl | Cd | Cm | Cl/Cd
-20 | -0.6857 | 0.26315 | 0.0322 | -2.6057
-19.5 | -0.6779 | 0.26349 | 0.0246 | -2.5728
-19 | -0.643 | 0.24663 | 0.0237 | -2.6071
-18.5 | -0.6201 | 0.23881 | 0.0202 | -2.5966
-18 | -0.6047 | 0.23366 | 0.0143 | -2.5879
-17.5 | -0.5921 | 0.22822 | 0.0086 | -2.5944
-17 | -0.5598 | 0.21605 | 0.0076 | -2.5911
-16.5 | -0.5394 | 0.20868 | 0.0039 | -2.5848
-16 | -0.5365 | 0.20628 | -0.0032 | -2.6008
-15.5 | -0.5039 | 0.19374 | -0.0042 | -2.6009
-15 | -0.4838 | 0.18651 | -0.0072 | -2.594
-14.5 | -0.4785 | 0.18078 | -0.0127 | -2.6469
-14 | -0.4481 | 0.17133 | -0.0134 | -2.6154
-13.5 | -0.4549 | 0.16789 | -0.0197 | -2.7095
-13 | -0.4202 | 0.15647 | -0.0199 | -2.6855
-12.5 | -0.4166 | 0.15079 | -0.0239 | -2.7628
-12 | -0.392 | 0.14188 | -0.0245 | -2.7629
-11.5 | -0.4141 | 0.13775 | -0.031 | -3.0062
-11 | -0.3749 | 0.1271 | -0.0296 | -2.9496
-10.5 | -0.3665 | 0.11961 | -0.0316 | -3.0641
-10 | -0.3894 | 0.10323 | -0.0424 | -3.7722
-9.5 | -0.3931 | 0.09394 | -0.0457 | -4.1846
-9 | -0.4018 | 0.08434 | -0.0493 | -4.7641
-8.5 | -0.4205 | 0.07355 | -0.0541 | -5.7172
-8 | -0.4588 | 0.06179 | -0.0607 | -7.4251
-7.5 | -0.5114 | 0.05317 | -0.0631 | -9.6182
-7 | -0.5735 | 0.04906 | -0.0555 | -11.6898
-6.5 | -0.6304 | 0.04652 | -0.0453 | -13.5512
-6 | -0.5848 | 0.03657 | -0.0552 | -15.9912
-5.5 | -0.512 | 0.0297 | -0.0603 | -17.2391
-5 | -0.4269 | 0.02486 | -0.0636 | -17.1722
-4.5 | -0.3503 | 0.02096 | -0.0662 | -16.7128
-4 | -0.287 | 0.01957 | -0.0645 | -14.6653
-3.5 | -0.2116 | 0.01994 | -0.0628 | -10.6118
-3 | -0.1435 | 0.02014 | -0.0604 | -7.1251
-2.5 | -0.0789 | 0.02018 | -0.0579 | -3.9098
-2 | -0.0202 | 0.02021 | -0.0552 | -0.99951
-1.5 | 0.0409 | 0.02013 | -0.0532 | 2.0318
-1 | 0.0963 | 0.02022 | -0.0508 | 4.7626
-0.5 | 0.1497 | 0.02041 | -0.0483 | 7.3346
0 | 0.2041 | 0.02062 | -0.046 | 9.8982
0.5 | 0.2585 | 0.02092 | -0.0439 | 12.3566
1 | 0.3146 | 0.02134 | -0.0421 | 14.7423
1.5 | 0.382 | 0.02194 | -0.0424 | 17.4111
2 | 0.4858 | 0.02273 | -0.0498 | 21.3726
2.5 | 0.6187 | 0.02377 | -0.064 | 26.0286
3 | 0.6498 | 0.02498 | -0.062 | 26.0128
3.5 | 0.669 | 0.0266 | -0.0559 | 25.1504
4 | 0.7024 | 0.02825 | -0.0514 | 24.8637
4.5 | 0.7492 | 0.02946 | -0.0482 | 25.4311
5 | 0.8133 | 0.02992 | -0.046 | 27.1825
5.5 | 0.8231 | 0.03263 | -0.0395 | 25.2253
6 | 0.8757 | 0.03314 | -0.0356 | 26.4243
6.5 | 0.9498 | 0.03209 | -0.0322 | 29.598
7 | 0.9844 | 0.03248 | -0.0256 | 30.3079
7.5 | 1.047 | 0.0307 | -0.0194 | 34.1042
8.5 | 1.0755 | 0.03274 | -0.0032 | 32.8497
9 | 1.0663 | 0.03701 | 0.002 | 28.8111
9.5 | 1.0564 | 0.0425 | 0.0054 | 24.8565
10 | 1.0472 | 0.04879 | 0.0075 | 21.4634
10.5 | 1.0357 | 0.05607 | 0.0082 | 18.4716
11 | 1.0195 | 0.06453 | 0.0074 | 15.7989
11.5 | 0.9913 | 0.07519 | 0.004 | 13.1839
12 | 0.9484 | 0.08905 | -0.0029 | 10.6502
12.5 | 0.9189 | 0.1022 | -0.0094 | 8.9912
13 | 0.8687 | 0.12128 | -0.0213 | 7.1628
13.5 | 0.8334 | 0.14054 | -0.0331 | 5.93

## 17. Re 250k Mach 0.00 (1)
BIGFOIL.COM POLAR EXPORT
e209
EPPLER 209 |  |  |  | Cl Max: | 1.299 | at alpha= | 11 | deg
JavaFoil+Calcfoil stall+Eppler ext transition |  |  |  | L/D Max: | 92.884 | at alpha= | 3.5 | deg
Re: | 250000 |  |  | Cd Min: | 0.00745 | at alpha= | 3.5 | deg
Mach: | 0 |  |  | Cl=0 at alpha= | -2.2917 | deg
|  |  |  | @ Cl=0.1, Cd= | 0.008358
|  |  |  | @ Cl=0.4, Cd= | 0.0084017
|  |  |  | @ Cl=0.6, Cd= | 0.0080778
alpha (deg) | Cl | Cd | Cm | Cl/Cd
-18 | -0.557 | 0.20178 | -0.01 | -2.762
-17.5 | -0.577 | 0.18802 | -0.01 | -3.069
-17 | -0.596 | 0.18078 | -0.01 | -3.298
-16.5 | -0.615 | 0.17013 | -0.011 | -3.614
-16 | -0.633 | 0.15583 | -0.011 | -4.059
-15.5 | -0.649 | 0.14567 | -0.012 | -4.454
-15 | -0.663 | 0.13882 | -0.012 | -4.779
-14.5 | -0.676 | 0.12961 | -0.013 | -5.214
-14 | -0.686 | 0.12065 | -0.013 | -5.684
-13.5 | -0.693 | 0.11164 | -0.013 | -6.205
-13 | -0.697 | 0.10505 | -0.014 | -6.63
-12.5 | -0.697 | 0.09639 | -0.015 | -7.229
-12 | -0.693 | 0.09023 | -0.015 | -7.681
-11.5 | -0.685 | 0.08382 | -0.015 | -8.175
-11 | -0.673 | 0.07795 | -0.015 | -8.636
-10.5 | -0.657 | 0.07372 | -0.016 | -8.911
-10 | -0.636 | 0.06888 | -0.016 | -9.24
-9.5 | -0.612 | 0.06428 | -0.016 | -9.521
-9 | -0.584 | 0.06034 | -0.017 | -9.673
-8.5 | -0.552 | 0.05618 | -0.017 | -9.823
-8 | -0.517 | 0.05266 | -0.018 | -9.814
-7.5 | -0.479 | 0.04861 | -0.018 | -9.85
-7 | -0.54 | 0.0137 | -0.043 | -39.414
-6.5 | -0.488 | 0.01377 | -0.044 | -35.41
-6 | -0.434 | 0.01344 | -0.045 | -32.247
-5.5 | -0.378 | 0.01043 | -0.045 | -36.21
-5 | -0.321 | 0.01106 | -0.046 | -28.995
-4.5 | -0.263 | 0.009 | -0.047 | -29.201
-4 | -0.204 | 0.00872 | -0.047 | -23.389
-3.5 | -0.145 | 0.00865 | -0.048 | -16.707
-3 | -0.085 | 0.00854 | -0.048 | -9.926
-2.5 | -0.025 | 0.00845 | -0.049 | -2.93
-2 | 0.035 | 0.00838 | -0.05 | 4.225
-1.5 | 0.096 | 0.00836 | -0.05 | 11.433
-1 | 0.156 | 0.00833 | -0.051 | 18.703
-0.5 | 0.216 | 0.00832 | -0.051 | 25.93
0 | 0.276 | 0.00832 | -0.052 | 33.112
0.5 | 0.335 | 0.00833 | -0.053 | 40.268
1 | 0.395 | 0.0084 | -0.053 | 47.034
1.5 | 0.455 | 0.00842 | -0.054 | 54.016
2 | 0.515 | 0.00848 | -0.054 | 60.719
2.5 | 0.574 | 0.00847 | -0.055 | 67.749
3 | 0.633 | 0.00758 | -0.056 | 83.557
3.5 | 0.692 | 0.00745 | -0.056 | 92.884
4 | 0.751 | 0.0107 | -0.057 | 70.14
4.5 | 0.809 | 0.01071 | -0.057 | 75.551
5 | 0.866 | 0.01104 | -0.058 | 78.445
5.5 | 0.923 | 0.0115 | -0.058 | 80.242
6 | 0.978 | 0.01198 | -0.059 | 81.579
6.5 | 1.03 | 0.0125 | -0.059 | 82.446
7 | 1.081 | 0.01317 | -0.06 | 82.11
7.5 | 1.13 | 0.01399 | -0.06 | 80.75
8 | 1.166 | 0.01934 | -0.06 | 60.295
8.5 | 1.201 | 0.02142 | -0.06 | 56.051
9 | 1.234 | 0.02303 | -0.06 | 53.598
9.5 | 1.262 | 0.02483 | -0.06 | 50.811
10 | 1.281 | 0.02695 | -0.06 | 47.513
10.5 | 1.293 | 0.02946 | -0.06 | 43.902
11 | 1.299 | 0.03227 | -0.06 | 40.255
11.5 | 1.293 | 0.03622 | -0.06 | 35.706
12 | 1.138 | 0.08141 | -0.039 | 13.979
12.5 | 1.121 | 0.09094 | -0.03 | 12.332
13 | 1.113 | 0.09751 | -0.029 | 11.415
13.5 | 1.1 | 0.10425 | -0.028 | 10.55
14 | 1.082 | 0.11004 | -0.026 | 9.835
14.5 | 1.062 | 0.11874 | -0.027 | 8.941
15 | 1.037 | 0.1259 | -0.026 | 8.237
15.5 | 1.01 | 0.13599 | -0.026 | 7.424
16 | 0.98 | 0.14473 | -0.025 | 6.77

## 18. Re 250k Mach 0.00 (2)
BIGFOIL.COM POLAR EXPORT
e209
EPPLER 209 |  |  |  | Cl Max: | 1.1772 | at alpha= | 15.5 | deg
XFOIL ncrit=9 |  |  |  | L/D Max: | 78.5038 | at alpha= | 7.5 | deg
Re: | 250000 |  |  | Cd Min: | 0.23428 | at alpha= | 20 | deg
Mach: | 0 |  |  | Cl=0 at alpha= | -2.1663 | deg
|  |  |  | @ Cl=0.1, Cd= | 0.010486
|  |  |  | @ Cl=0.4, Cd= | 0.010534
|  |  |  | @ Cl=0.6, Cd= | 0.011
alpha (deg) | Cl | Cd | Cm | Cl/Cd
-14.5 | -0.4798 | 0.15526 | -0.0156 | -3.0903
-14 | -0.4645 | 0.1493 | -0.0171 | -3.1112
-13.5 | -0.4597 | 0.14152 | -0.0206 | -3.2483
-13 | -0.4763 | 0.12977 | -0.03 | -3.6703
-12.5 | -0.4648 | 0.12231 | -0.029 | -3.8002
-12 | -0.4549 | 0.11596 | -0.0301 | -3.9229
-11.5 | -0.5967 | 0.06899 | -0.0577 | -8.6491
-11 | -0.6512 | 0.05627 | -0.066 | -11.5728
-10.5 | -0.703 | 0.04843 | -0.0652 | -14.5158
-10 | -0.7775 | 0.03949 | -0.0542 | -19.6885
-9.5 | -0.7795 | 0.03441 | -0.048 | -22.6533
-9 | -0.7667 | 0.0304 | -0.0428 | -25.2204
-8.5 | -0.7465 | 0.02741 | -0.038 | -27.2346
-8 | -0.7234 | 0.02547 | -0.0333 | -28.402
-7.5 | -0.6679 | 0.02176 | -0.0348 | -30.6939
-7 | -0.5898 | 0.01961 | -0.0402 | -30.0765
-6.5 | -0.5155 | 0.01722 | -0.045 | -29.9361
-5.5 | -0.3782 | 0.01294 | -0.052 | -29.2272
-5 | -0.3123 | 0.01128 | -0.0548 | -27.6862
-4.5 | -0.2517 | 0.0104 | -0.0558 | -24.2019
-4 | -0.1942 | 0.01031 | -0.0556 | -18.8361
-3.5 | -0.1412 | 0.01033 | -0.0545 | -13.6689
-3 | -0.0887 | 0.01039 | -0.0534 | -8.5371
-2 | 0.0177 | 0.01045 | -0.0518 | 1.6938
-1.5 | 0.0714 | 0.01047 | -0.0512 | 6.8195
-1 | 0.1254 | 0.0105 | -0.0506 | 11.9429
-0.5 | 0.1791 | 0.01049 | -0.0501 | 17.0734
0 | 0.233 | 0.01051 | -0.0496 | 22.1694
0.5 | 0.2864 | 0.01051 | -0.049 | 27.2502
1 | 0.3391 | 0.01052 | -0.0482 | 32.2338
1.5 | 0.3907 | 0.01053 | -0.047 | 37.1035
2 | 0.4421 | 0.01055 | -0.0454 | 41.9052
2.5 | 0.5131 | 0.01075 | -0.0481 | 47.7302
3 | 0.5998 | 0.011 | -0.0547 | 54.5273
3.5 | 0.6881 | 0.01119 | -0.0619 | 61.4924
4 | 0.7292 | 0.01142 | -0.0594 | 63.8529
4.5 | 0.7736 | 0.01167 | -0.0573 | 66.2896
5 | 0.8191 | 0.01192 | -0.0554 | 68.7164
5.5 | 0.8652 | 0.01217 | -0.0535 | 71.0929
6 | 0.9108 | 0.01241 | -0.0516 | 73.3924
6.5 | 0.9563 | 0.01264 | -0.0496 | 75.6566
7 | 1.0011 | 0.01293 | -0.0476 | 77.4246
7.5 | 1.0441 | 0.0133 | -0.0453 | 78.5038
8 | 1.0828 | 0.01388 | -0.0424 | 78.0115
8.5 | 1.1131 | 0.01499 | -0.0383 | 74.2562
9 | 1.1317 | 0.01684 | -0.0329 | 67.2031
9.5 | 1.1439 | 0.01884 | -0.0267 | 60.7166
10 | 1.1513 | 0.02096 | -0.0202 | 54.9284
10.5 | 1.1555 | 0.02353 | -0.0143 | 49.1075
11 | 1.1593 | 0.02656 | -0.0097 | 43.6483
11.5 | 1.1605 | 0.0303 | -0.0062 | 38.3003
12 | 1.1591 | 0.03481 | -0.0038 | 33.2979
12.5 | 1.157 | 0.03981 | -0.0024 | 29.063
13 | 1.1627 | 0.04439 | -0.0015 | 26.1928
13.5 | 1.1593 | 0.04999 | -0.0005 | 23.1906
14 | 1.1662 | 0.05488 | -0.0002 | 21.25
14.5 | 1.1712 | 0.06012 | -0.0005 | 19.481
15 | 1.1752 | 0.06569 | -0.0001 | 17.8901
15.5 | 1.1772 | 0.07199 | -0.0009 | 16.3523
16 | 1.1761 | 0.07897 | -0.0024 | 14.893
16.5 | 1.1697 | 0.08704 | -0.0049 | 13.4386
17 | 1.1589 | 0.0962 | -0.0084 | 12.0468
17.5 | 1.1406 | 0.10717 | -0.0134 | 10.6429
18 | 1.1145 | 0.12033 | -0.0204 | 9.262
18.5 | 1.0653 | 0.13993 | -0.0323 | 7.6131
19 | 0.9239 | 0.1917 | -0.0629 | 4.8195
19.5 | 0.881 | 0.22938 | -0.0787 | 3.8408
20 | 0.9021 | 0.23428 | -0.0805 | 3.8505

## 19. Re 250k Mach 0.10 (1)
BIGFOIL.COM POLAR EXPORT
e209
EPPLER 209 |  |  |  | Cl Max: | 1.295 | at alpha= | 11 | deg
JavaFoil+Calcfoil stall+Eppler ext transition |  |  |  | L/D Max: | 92.87 | at alpha= | 3.5 | deg
Re: | 250000 |  |  | Cd Min: | 0.00749 | at alpha= | 3.5 | deg
Mach: | 0.1 |  |  | Cl=0 at alpha= | -2.2951 | deg
|  |  |  | @ Cl=0.1, Cd= | 0.0083413
|  |  |  | @ Cl=0.4, Cd= | 0.008391
|  |  |  | @ Cl=0.6, Cd= | 0.0076688
alpha (deg) | Cl | Cd | Cm | Cl/Cd
-17.5 | -0.532 | 0.20018 | -0.011 | -2.657
-17 | -0.554 | 0.18835 | -0.01 | -2.943
-16.5 | -0.576 | 0.17411 | -0.011 | -3.31
-16 | -0.597 | 0.16106 | -0.011 | -3.708
-15.5 | -0.617 | 0.15391 | -0.011 | -4.008
-15 | -0.635 | 0.14267 | -0.012 | -4.452
-14.5 | -0.651 | 0.13297 | -0.012 | -4.896
-14 | -0.664 | 0.12284 | -0.013 | -5.409
-13.5 | -0.675 | 0.11645 | -0.013 | -5.795
-13 | -0.682 | 0.10594 | -0.014 | -6.435
-12.5 | -0.685 | 0.0994 | -0.014 | -6.892
-12 | -0.684 | 0.09108 | -0.015 | -7.51
-11.5 | -0.679 | 0.08545 | -0.015 | -7.942
-11 | -0.669 | 0.08022 | -0.015 | -8.335
-10.5 | -0.654 | 0.07489 | -0.016 | -8.733
-10 | -0.635 | 0.06907 | -0.016 | -9.194
-9.5 | -0.612 | 0.06483 | -0.016 | -9.434
-9 | -0.584 | 0.06047 | -0.017 | -9.662
-8.5 | -0.553 | 0.05681 | -0.017 | -9.734
-8 | -0.518 | 0.05277 | -0.018 | -9.82
-7.5 | -0.48 | 0.04891 | -0.018 | -9.822
-7 | -0.542 | 0.01375 | -0.044 | -39.397
-6.5 | -0.49 | 0.01384 | -0.044 | -35.381
-6 | -0.435 | 0.01353 | -0.045 | -32.182
-5.5 | -0.379 | 0.01045 | -0.046 | -36.292
-5 | -0.322 | 0.01105 | -0.046 | -29.169
-4.5 | -0.264 | 0.00906 | -0.047 | -29.159
-4 | -0.205 | 0.00876 | -0.048 | -23.399
-3.5 | -0.145 | 0.00864 | -0.048 | -16.821
-3 | -0.085 | 0.00853 | -0.049 | -9.993
-2.5 | -0.025 | 0.00844 | -0.049 | -2.951
-2 | 0.036 | 0.00836 | -0.05 | 4.254
-1.5 | 0.096 | 0.00834 | -0.051 | 11.511
-1 | 0.157 | 0.00836 | -0.051 | 18.711
-0.5 | 0.217 | 0.0083 | -0.052 | 26.133
0 | 0.277 | 0.00835 | -0.052 | 33.16
0.5 | 0.337 | 0.00836 | -0.053 | 40.329
1 | 0.397 | 0.00839 | -0.053 | 47.34
1.5 | 0.457 | 0.00841 | -0.054 | 54.387
2 | 0.517 | 0.00846 | -0.055 | 61.129
2.5 | 0.577 | 0.0077 | -0.055 | 74.936
3 | 0.636 | 0.00762 | -0.056 | 83.463
3.5 | 0.695 | 0.00749 | -0.056 | 92.87
4 | 0.754 | 0.01076 | -0.057 | 70.081
4.5 | 0.813 | 0.01077 | -0.057 | 75.447
5 | 0.87 | 0.01111 | -0.058 | 78.302
5.5 | 0.927 | 0.01157 | -0.058 | 80.134
6 | 0.982 | 0.01206 | -0.059 | 81.415
6.5 | 1.035 | 0.01259 | -0.059 | 82.211
7 | 1.086 | 0.01317 | -0.06 | 82.439
7.5 | 1.134 | 0.01445 | -0.06 | 78.519
8 | 1.169 | 0.01956 | -0.06 | 59.802
8.5 | 1.203 | 0.02173 | -0.06 | 55.386
9 | 1.237 | 0.02336 | -0.06 | 52.936
9.5 | 1.263 | 0.02529 | -0.06 | 49.934
10 | 1.281 | 0.02752 | -0.06 | 46.53
10.5 | 1.291 | 0.03003 | -0.06 | 43.002
11 | 1.295 | 0.03301 | -0.06 | 39.214
11.5 | 1.287 | 0.0373 | -0.06 | 34.505
12 | 1.118 | 0.08544 | -0.03 | 13.084
12.5 | 1.112 | 0.0919 | -0.03 | 12.097
13 | 1.101 | 0.09885 | -0.029 | 11.133
13.5 | 1.083 | 0.10524 | -0.027 | 10.293
14 | 1.063 | 0.11371 | -0.027 | 9.344
14.5 | 1.037 | 0.11898 | -0.026 | 8.718
15 | 1.008 | 0.12678 | -0.026 | 7.954
15.5 | 0.976 | 0.13814 | -0.025 | 7.067
16 | 0.942 | 0.14767 | -0.025 | 6.378

## 20. Re 250k Mach 0.10 (2)
BIGFOIL.COM POLAR EXPORT
e209
EPPLER 209 |  |  |  | Cl Max: | 1.1678 | at alpha= | 15 | deg
XFOIL ncrit=9 |  |  |  | L/D Max: | 78.2687 | at alpha= | 7.5 | deg
Re: | 250000 |  |  | Cd Min: | 0.23565 | at alpha= | 20 | deg
Mach: | 0.1 |  |  | Cl=0 at alpha= | -2.1635 | deg
|  |  |  | @ Cl=0.1, Cd= | 0.010535
|  |  |  | @ Cl=0.4, Cd= | 0.010577
|  |  |  | @ Cl=0.6, Cd= | 0.011056
alpha (deg) | Cl | Cd | Cm | Cl/Cd
-14.5 | -0.4774 | 0.15609 | -0.0153 | -3.0585
-14 | -0.4628 | 0.14999 | -0.0169 | -3.0855
-13.5 | -0.459 | 0.14203 | -0.0208 | -3.2317
-13 | -0.4741 | 0.13062 | -0.0299 | -3.6296
-12.5 | -0.4608 | 0.12342 | -0.0286 | -3.7336
-12 | -0.4512 | 0.11693 | -0.0298 | -3.8587
-11.5 | -0.5755 | 0.07292 | -0.0544 | -7.8922
-11 | -0.6323 | 0.05839 | -0.0647 | -10.8289
-10.5 | -0.6838 | 0.04937 | -0.0668 | -13.8505
-10 | -0.7605 | 0.04115 | -0.057 | -18.4812
-9.5 | -0.7722 | 0.03569 | -0.05 | -21.6363
-9 | -0.7643 | 0.03143 | -0.0443 | -24.3175
-8.5 | -0.7471 | 0.02815 | -0.0392 | -26.54
-8 | -0.7257 | 0.02608 | -0.0343 | -27.8259
-7.5 | -0.6689 | 0.02224 | -0.0359 | -30.0764
-7 | -0.591 | 0.01982 | -0.0413 | -29.8184
-6 | -0.4441 | 0.0152 | -0.05 | -29.2171
-5.5 | -0.3785 | 0.01308 | -0.0527 | -28.9373
-5 | -0.3133 | 0.01138 | -0.0553 | -27.5308
-4.5 | -0.2524 | 0.01043 | -0.0563 | -24.1994
-4 | -0.1955 | 0.01035 | -0.0559 | -18.8889
-3.5 | -0.1423 | 0.01037 | -0.0548 | -13.7223
-3 | -0.0895 | 0.01043 | -0.0537 | -8.581
-2.5 | -0.036 | 0.01049 | -0.0528 | -3.4318
-2 | 0.0175 | 0.01049 | -0.052 | 1.6683
-1.5 | 0.0718 | 0.01054 | -0.0514 | 6.8121
-1 | 0.1258 | 0.01053 | -0.0508 | 11.9468
-0.5 | 0.18 | 0.01054 | -0.0503 | 17.0778
0 | 0.2342 | 0.01056 | -0.0498 | 22.178
0.5 | 0.2879 | 0.01056 | -0.0492 | 27.2633
1 | 0.3409 | 0.01056 | -0.0484 | 32.2822
1.5 | 0.3927 | 0.01057 | -0.0472 | 37.1523
2 | 0.4444 | 0.01062 | -0.0456 | 41.8456
2.5 | 0.5138 | 0.0108 | -0.0479 | 47.5741
3 | 0.6013 | 0.01106 | -0.0545 | 54.3671
3.5 | 0.6923 | 0.01125 | -0.0621 | 61.5378
4 | 0.7333 | 0.01148 | -0.0596 | 63.8763
4.5 | 0.7779 | 0.01173 | -0.0574 | 66.3171
5 | 0.8237 | 0.01199 | -0.0555 | 68.6989
5.5 | 0.8698 | 0.01225 | -0.0535 | 71.0041
6 | 0.9154 | 0.01247 | -0.0515 | 73.4082
6.5 | 0.9613 | 0.01272 | -0.0494 | 75.5739
7 | 1.0061 | 0.01301 | -0.0473 | 77.3328
7.5 | 1.0488 | 0.0134 | -0.0448 | 78.2687
8 | 1.0872 | 0.01401 | -0.0417 | 77.6017
8.5 | 1.1157 | 0.01522 | -0.0374 | 73.3049
9 | 1.1329 | 0.01713 | -0.0317 | 66.1354
9.5 | 1.1431 | 0.01914 | -0.0251 | 59.7231
10 | 1.1488 | 0.02141 | -0.0184 | 53.6572
10.5 | 1.1516 | 0.02416 | -0.0127 | 47.6656
11 | 1.1551 | 0.02737 | -0.0084 | 42.2031
11.5 | 1.1557 | 0.03135 | -0.0052 | 36.8644
12 | 1.1543 | 0.03603 | -0.0031 | 32.0372
12.5 | 1.1488 | 0.04146 | -0.0016 | 27.7086
13 | 1.1569 | 0.04595 | -0.001 | 25.1774
13.5 | 1.154 | 0.05159 | 0 | 22.3687
14 | 1.1604 | 0.05666 | 0.0002 | 20.4801
14.5 | 1.1649 | 0.06207 | -0.0002 | 18.7675
15 | 1.1678 | 0.06797 | 0 | 17.1811
15.5 | 1.1673 | 0.07479 | -0.0011 | 15.6077
16 | 1.163 | 0.08248 | -0.0031 | 14.1004
16.5 | 1.1524 | 0.09145 | -0.0063 | 12.6014
17 | 1.1359 | 0.10195 | -0.0108 | 11.1417
17.5 | 1.1104 | 0.11479 | -0.0174 | 9.6733
18 | 1.0757 | 0.13054 | -0.0265 | 8.2404
18.5 | 0.9938 | 0.16054 | -0.0456 | 6.1904
19 | 0.871 | 0.22276 | -0.075 | 3.91
19.5 | 0.8829 | 0.23057 | -0.0796 | 3.8292
20 | 0.9039 | 0.23565 | -0.0815 | 3.8358

## 21. Re 250k Mach 0.25 (1)
BIGFOIL.COM POLAR EXPORT
e209
EPPLER 209 |  |  |  | Cl Max: | 1.274 | at alpha= | 10 | deg
JavaFoil+Calcfoil stall+Eppler ext transition |  |  |  | L/D Max: | 84.34 | at alpha= | 3 | deg
Re: | 250000 |  |  | Cd Min: | 0.00774 | at alpha= | 2 | deg
Mach: | 0.25 |  |  | Cl=0 at alpha= | -2.2936 | deg
|  |  |  | @ Cl=0.1, Cd= | 0.0083703
|  |  |  | @ Cl=0.4, Cd= | 0.0083948
|  |  |  | @ Cl=0.6, Cd= | 0.00775
alpha (deg) | Cl | Cd | Cm | Cl/Cd
-16 | -0.253 | 0.19965 | -0.012 | -1.267
-15.5 | -0.317 | 0.18672 | -0.012 | -1.699
-15 | -0.374 | 0.17703 | -0.012 | -2.115
-14.5 | -0.426 | 0.17994 | -0.012 | -2.37
-14 | -0.474 | 0.15818 | -0.012 | -2.995
-13.5 | -0.516 | 0.13573 | -0.012 | -3.799
-13 | -0.552 | 0.12578 | -0.012 | -4.387
-12.5 | -0.582 | 0.11191 | -0.014 | -5.197
-12 | -0.604 | 0.10296 | -0.014 | -5.869
-11.5 | -0.619 | 0.09328 | -0.015 | -6.641
-11 | -0.627 | 0.08589 | -0.015 | -7.299
-10.5 | -0.627 | 0.0801 | -0.016 | -7.826
-10 | -0.619 | 0.07322 | -0.016 | -8.455
-9.5 | -0.604 | 0.06748 | -0.016 | -8.956
-9 | -0.584 | 0.06239 | -0.017 | -9.352
-8.5 | -0.557 | 0.05791 | -0.017 | -9.615
-8 | -0.525 | 0.05397 | -0.018 | -9.731
-7.5 | -0.489 | 0.04994 | -0.019 | -9.792
-7 | -0.448 | 0.04658 | -0.019 | -9.612
-6.5 | -0.5 | 0.01434 | -0.045 | -34.847
-6 | -0.445 | 0.01394 | -0.046 | -31.932
-5.5 | -0.388 | 0.01355 | -0.047 | -28.662
-5 | -0.33 | 0.01041 | -0.048 | -31.74
-4.5 | -0.271 | 0.00942 | -0.048 | -28.751
-4 | -0.21 | 0.00813 | -0.049 | -25.886
-3.5 | -0.149 | 0.00799 | -0.049 | -18.675
-3 | -0.088 | 0.00856 | -0.05 | -10.226
-2.5 | -0.026 | 0.00847 | -0.051 | -3.021
-2 | 0.037 | 0.00841 | -0.051 | 4.347
-1.5 | 0.099 | 0.00837 | -0.052 | 11.793
-1 | 0.161 | 0.00839 | -0.053 | 19.161
-0.5 | 0.223 | 0.00834 | -0.053 | 26.715
0 | 0.285 | 0.00835 | -0.054 | 34.088
0.5 | 0.346 | 0.00836 | -0.054 | 41.411
1 | 0.408 | 0.0084 | -0.055 | 48.584
1.5 | 0.47 | 0.00854 | -0.056 | 54.972
2 | 0.531 | 0.00774 | -0.056 | 68.64
2.5 | 0.592 | 0.00775 | -0.057 | 76.395
3 | 0.653 | 0.00775 | -0.057 | 84.34
3.5 | 0.714 | 0.01095 | -0.058 | 65.195
4 | 0.774 | 0.01105 | -0.058 | 70.061
4.5 | 0.834 | 0.01106 | -0.059 | 75.451
5 | 0.893 | 0.01144 | -0.059 | 78.057
5.5 | 0.951 | 0.01192 | -0.06 | 79.757
6 | 1.007 | 0.01245 | -0.061 | 80.832
6.5 | 1.06 | 0.01296 | -0.061 | 81.762
7 | 1.111 | 0.01423 | -0.062 | 78.071
7.5 | 1.151 | 0.01873 | -0.062 | 61.485
8 | 1.184 | 0.02123 | -0.061 | 55.79
8.5 | 1.217 | 0.0235 | -0.061 | 51.777
9 | 1.246 | 0.02556 | -0.061 | 48.746
9.5 | 1.266 | 0.02784 | -0.061 | 45.48
10 | 1.274 | 0.03062 | -0.061 | 41.614
10.5 | 1.271 | 0.03387 | -0.061 | 37.513
11 | 1.24 | 0.04091 | -0.059 | 30.316
11.5 | 1.081 | 0.08405 | -0.028 | 12.86
12 | 1.061 | 0.09201 | -0.027 | 11.53
12.5 | 1.031 | 0.09864 | -0.026 | 10.456
13 | 0.992 | 0.1065 | -0.026 | 9.318
13.5 | 0.944 | 0.11963 | -0.025 | 7.894
14 | 0.887 | 0.12696 | -0.023 | 6.99
14.5 | 0.823 | 0.13747 | -0.022 | 5.989
15 | 0.753 | 0.15395 | -0.021 | 4.89

## 22. Re 250k Mach 0.25 (2)
BIGFOIL.COM POLAR EXPORT
e209
EPPLER 209 |  |  |  | Cl Max: | 1.1343 | at alpha= | 10 | deg
XFOIL ncrit=9 |  |  |  | L/D Max: | 77.0732 | at alpha= | 7.5 | deg
Re: | 250000 |  |  | Cd Min: | 0.0821 | at alpha= | 15 | deg
Mach: | 0.25 |  |  | Cl=0 at alpha= | -99 | deg
|  |  |  | @ Cl=0.1, Cd= | 0.01082
|  |  |  | @ Cl=0.4, Cd= | 0.010868
|  |  |  | @ Cl=0.6, Cd= | 0.011326
alpha (deg) | Cl | Cd | Cm | Cl/Cd
0 | 0.2407 | 0.01082 | -0.051 | 22.2458
0.5 | 0.2964 | 0.01085 | -0.0504 | 27.318
1 | 0.3513 | 0.01085 | -0.0496 | 32.3779
1.5 | 0.405 | 0.01087 | -0.0485 | 37.2585
2 | 0.4572 | 0.0109 | -0.0468 | 41.945
2.5 | 0.5208 | 0.01106 | -0.0472 | 47.0886
3 | 0.6072 | 0.01135 | -0.0529 | 53.4978
3.5 | 0.7048 | 0.01158 | -0.0613 | 60.8636
4 | 0.7542 | 0.01181 | -0.06 | 63.8611
4.5 | 0.7997 | 0.01208 | -0.0576 | 66.2003
5 | 0.8464 | 0.01235 | -0.0553 | 68.5344
5.5 | 0.8939 | 0.01259 | -0.053 | 71.0008
6 | 0.9413 | 0.01286 | -0.0507 | 73.196
6.5 | 0.9877 | 0.01312 | -0.0481 | 75.282
7 | 1.0327 | 0.01346 | -0.0454 | 76.7236
7.5 | 1.0744 | 0.01394 | -0.0421 | 77.0732
8 | 1.107 | 0.01486 | -0.0375 | 74.4953
8.5 | 1.1247 | 0.01662 | -0.0312 | 67.6715
9 | 1.1302 | 0.01875 | -0.0234 | 60.2773
9.5 | 1.1329 | 0.02122 | -0.0161 | 53.3883
10 | 1.1343 | 0.02422 | -0.0103 | 46.8332
10.5 | 1.1331 | 0.02803 | -0.0059 | 40.4245
11 | 1.127 | 0.03292 | -0.003 | 34.2345
11.5 | 1.1265 | 0.03791 | -0.0013 | 29.7151
12 | 1.1278 | 0.04307 | -0.0001 | 26.1853
12.5 | 1.125 | 0.04881 | 0.0008 | 23.0486
13 | 1.1275 | 0.05432 | 0.0011 | 20.7566
13.5 | 1.1273 | 0.06035 | 0.0017 | 18.6794
14 | 1.129 | 0.06669 | 0.0012 | 16.9291
14.5 | 1.1285 | 0.07353 | -0.0001 | 15.3475
15 | 1.1186 | 0.0821 | -0.0021 | 13.6248

## 23. Re 250k Mach 0.50 (1)
BIGFOIL.COM POLAR EXPORT
e209
EPPLER 209 |  |  |  | Cl Max: | 1.208 | at alpha= | 20 | deg
JavaFoil+Calcfoil stall+Eppler ext transition |  |  |  | L/D Max: | 75.773 | at alpha= | 5.5 | deg
Re: | 250000 |  |  | Cd Min: | 0.00729 | at alpha= | 0 | deg
Mach: | 0.5 |  |  | Cl=0 at alpha= | -2.2929 | deg
|  |  |  | @ Cl=0.1, Cd= | 0.0079314
|  |  |  | @ Cl=0.4, Cd= | 0.008387
|  |  |  | @ Cl=0.6, Cd= | 0.011376
alpha (deg) | Cl | Cd | Cm | Cl/Cd
-20 | -0.966 | 0.25952 | -0.019 | -3.721
-19.5 | -0.939 | 0.25757 | -0.019 | -3.645
-19 | -0.912 | 0.25248 | -0.02 | -3.614
-18.5 | -0.886 | 0.25406 | -0.02 | -3.487
-18 | -0.86 | 0.24193 | -0.02 | -3.553
-17.5 | -0.833 | 0.24124 | -0.02 | -3.453
-17 | -0.807 | 0.23237 | -0.021 | -3.474
-16.5 | -0.777 | 0.21661 | -0.02 | -3.586
-16 | -0.749 | 0.20573 | -0.02 | -3.643
-15.5 | -0.723 | 0.20393 | -0.02 | -3.544
-15 | -0.696 | 0.19718 | -0.02 | -3.529
-14.5 | -0.669 | 0.19692 | -0.02 | -3.396
-14 | -0.642 | 0.179 | -0.021 | -3.587
-13.5 | -0.614 | 0.17127 | -0.02 | -3.587
-13 | -0.586 | 0.16471 | -0.019 | -3.557
-12.5 | -0.559 | 0.15615 | -0.019 | -3.579
-12 | -0.532 | 0.15345 | -0.019 | -3.465
-11.5 | -0.505 | 0.1507 | -0.019 | -3.348
-11 | -0.478 | 0.13902 | -0.02 | -3.435
-10.5 | -0.449 | 0.12511 | -0.017 | -3.592
-10 | -0.422 | 0.12043 | -0.017 | -3.505
-9.5 | -0.395 | 0.11914 | -0.017 | -3.314
-9 | -0.368 | 0.11524 | -0.018 | -3.19
-8.5 | -0.34 | 0.11271 | -0.018 | -3.02
-8 | -0.403 | 0.08082 | -0.018 | -4.987
-7.5 | -0.484 | 0.05924 | -0.019 | -8.164
-7 | -0.465 | 0.0523 | -0.019 | -8.895
-6.5 | -0.432 | 0.04745 | -0.021 | -9.105
-6 | -0.391 | 0.04386 | -0.022 | -8.906
-5.5 | -0.423 | 0.01457 | -0.052 | -29.043
-5 | -0.363 | 0.01374 | -0.053 | -26.428
-4.5 | -0.299 | 0.01309 | -0.054 | -22.88
-4 | -0.234 | 0.00868 | -0.054 | -26.96
-3.5 | -0.166 | 0.00819 | -0.055 | -20.298
-3 | -0.098 | 0.00808 | -0.056 | -12.085
-2.5 | -0.029 | 0.008 | -0.057 | -3.567
-2 | 0.041 | 0.00794 | -0.057 | 5.14
-1.5 | 0.11 | 0.00793 | -0.058 | 13.907
-1 | 0.18 | 0.00789 | -0.059 | 22.774
-0.5 | 0.249 | 0.00797 | -0.059 | 31.235
0 | 0.318 | 0.00729 | -0.06 | 43.543
0.5 | 0.386 | 0.00776 | -0.061 | 49.793
1 | 0.455 | 0.01085 | -0.061 | 41.96
1.5 | 0.524 | 0.01107 | -0.062 | 47.32
2 | 0.592 | 0.01134 | -0.063 | 52.221
2.5 | 0.66 | 0.01165 | -0.063 | 56.647
3 | 0.728 | 0.01196 | -0.064 | 60.858
3.5 | 0.795 | 0.01225 | -0.065 | 64.916
4 | 0.861 | 0.01251 | -0.065 | 68.829
4.5 | 0.927 | 0.01287 | -0.066 | 72.015
5 | 0.991 | 0.01314 | -0.066 | 75.41
5.5 | 1.052 | 0.01388 | -0.067 | 75.773
6 | 1.108 | 0.01523 | -0.067 | 72.723
6.5 | 1.156 | 0.0165 | -0.067 | 70.047
7 | 1.176 | 0.02369 | -0.066 | 49.64
7.5 | 1.196 | 0.02808 | -0.066 | 42.585
8 | 1.206 | 0.03134 | -0.066 | 38.473
8.5 | 1.187 | 0.0356 | -0.065 | 33.343
9 | 0.972 | 0.07125 | -0.026 | 13.649
9.5 | 0.642 | 0.12291 | -0.025 | 5.22
10 | 0.668 | 0.12577 | -0.025 | 5.313
10.5 | 0.695 | 0.12776 | -0.026 | 5.439
11 | 0.723 | 0.1385 | -0.031 | 5.217
11.5 | 0.749 | 0.14284 | -0.031 | 5.245
12 | 0.776 | 0.15136 | -0.032 | 5.127
12.5 | 0.805 | 0.16609 | -0.037 | 4.844
13 | 0.831 | 0.17815 | -0.037 | 4.663
13.5 | 0.857 | 0.17791 | -0.037 | 4.818
14 | 0.884 | 0.18697 | -0.038 | 4.726
14.5 | 0.914 | 0.20022 | -0.042 | 4.565
15 | 0.939 | 0.20973 | -0.042 | 4.478
15.5 | 0.965 | 0.2099 | -0.042 | 4.599
16 | 0.991 | 0.22553 | -0.043 | 4.396
16.5 | 1.019 | 0.23006 | -0.044 | 4.427
17 | 1.048 | 0.24918 | -0.047 | 4.205
17.5 | 1.074 | 0.24881 | -0.047 | 4.316
18 | 1.1 | 0.2568 | -0.047 | 4.282
18.5 | 1.125 | 0.2618 | -0.048 | 4.299
19 | 1.152 | 0.26552 | -0.049 | 4.337
19.5 | 1.183 | 0.27522 | -0.052 | 4.298
20 | 1.208 | 0.29461 | -0.052 | 4.1

## 24. Re 250k Mach 0.50 (2)
BIGFOIL.COM POLAR EXPORT
e209
EPPLER 209 |  |  |  | Cl Max: | 1.1293 | at alpha= | 7.5 | deg
XFOIL ncrit=9 |  |  |  | L/D Max: | 71.2541 | at alpha= | 6.5 | deg
Re: | 250000 |  |  | Cd Min: | 0.25814 | at alpha= | -20 | deg
Mach: | 0.5 |  |  | Cl=0 at alpha= | -2.1016 | deg
|  |  |  | @ Cl=0.1, Cd= | 0.011868
|  |  |  | @ Cl=0.4, Cd= | 0.01219
|  |  |  | @ Cl=0.6, Cd= | 0.012618
alpha (deg) | Cl | Cd | Cm | Cl/Cd
-20 | -0.6777 | 0.25814 | 0.03 | -2.6253
-19.5 | -0.6545 | 0.25035 | 0.0268 | -2.6143
-19 | -0.6331 | 0.24283 | 0.0226 | -2.6072
-18.5 | -0.6127 | 0.23497 | 0.0179 | -2.6076
-18 | -0.6003 | 0.22885 | 0.0107 | -2.6231
-17.5 | -0.5753 | 0.21885 | 0.0084 | -2.6287
-17 | -0.5526 | 0.21132 | 0.0056 | -2.615
-16.5 | -0.5324 | 0.20383 | 0.0019 | -2.612
-16 | -0.5176 | 0.19644 | -0.0037 | -2.6349
-15.5 | -0.5096 | 0.18879 | -0.0098 | -2.6993
-15 | -0.4782 | 0.18048 | -0.0094 | -2.6496
-14.5 | -0.4615 | 0.17298 | -0.0131 | -2.6679
-14 | -0.4623 | 0.16607 | -0.0208 | -2.7838
-13.5 | -0.4405 | 0.15643 | -0.0219 | -2.816
-13 | -0.4187 | 0.14925 | -0.0229 | -2.8054
-12.5 | -0.4059 | 0.14171 | -0.0258 | -2.8643
-12 | -0.4124 | 0.13292 | -0.0332 | -3.1026
-11.5 | -0.4071 | 0.11914 | -0.0364 | -3.417
-11 | -0.4048 | 0.10981 | -0.0396 | -3.6864
-10.5 | -0.4019 | 0.10174 | -0.0415 | -3.9503
-10 | -0.4086 | 0.09204 | -0.0451 | -4.4394
-9.5 | -0.4254 | 0.08081 | -0.0498 | -5.2642
-9 | -0.4548 | 0.06735 | -0.0567 | -6.7528
-8.5 | -0.4933 | 0.05493 | -0.0642 | -8.9805
-8 | -0.5349 | 0.04557 | -0.0683 | -11.738
-7.5 | -0.5837 | 0.04011 | -0.0648 | -14.5525
-7 | -0.5767 | 0.03152 | -0.0709 | -18.2963
-6.5 | -0.5224 | 0.02426 | -0.0749 | -21.5334
-6 | -0.4492 | 0.01973 | -0.0767 | -22.7674
-5.5 | -0.3799 | 0.01657 | -0.0768 | -22.927
-5 | -0.3298 | 0.01441 | -0.0735 | -22.8869
-4.5 | -0.2812 | 0.0129 | -0.0699 | -21.7984
-4 | -0.2332 | 0.01167 | -0.0665 | -19.9829
-3.5 | -0.1751 | 0.01153 | -0.0638 | -15.1865
-3 | -0.1132 | 0.01163 | -0.0618 | -9.7334
-2.5 | -0.0506 | 0.01174 | -0.0602 | -4.3101
-2 | 0.0129 | 0.0118 | -0.0589 | 1.0932
-1.5 | 0.0766 | 0.01185 | -0.0579 | 6.4641
-1 | 0.1404 | 0.0119 | -0.0571 | 11.7983
-0.5 | 0.2041 | 0.01194 | -0.0563 | 17.0938
0 | 0.268 | 0.01202 | -0.0557 | 22.2962
0.5 | 0.3313 | 0.01207 | -0.055 | 27.4482
1 | 0.3943 | 0.01218 | -0.0542 | 32.3727
1.5 | 0.4563 | 0.01229 | -0.0532 | 37.1277
2 | 0.517 | 0.01242 | -0.0518 | 41.6264
2.5 | 0.5758 | 0.01254 | -0.0496 | 45.9171
3 | 0.6413 | 0.01275 | -0.0483 | 50.298
3.5 | 0.7417 | 0.01315 | -0.0543 | 56.403
4 | 0.8419 | 0.0135 | -0.0606 | 62.363
4.5 | 0.8899 | 0.01383 | -0.0565 | 64.3456
5 | 0.9422 | 0.01414 | -0.0527 | 66.6337
5.5 | 0.9911 | 0.01449 | -0.0482 | 68.3989
6 | 1.0407 | 0.01481 | -0.0434 | 70.2701
6.5 | 1.0852 | 0.01523 | -0.0378 | 71.2541
7 | 1.1191 | 0.01598 | -0.0307 | 70.0313
7.5 | 1.1293 | 0.01743 | -0.0208 | 64.7906
8 | 1.1218 | 0.02022 | -0.0111 | 55.4797
8.5 | 1.1107 | 0.02436 | -0.0044 | 45.5952
9 | 1.1 | 0.0297 | -0.0006 | 37.037
9.5 | 1.0896 | 0.0358 | 0.0015 | 30.4358
10 | 1.0801 | 0.04227 | 0.0028 | 25.5524
10.5 | 1.0679 | 0.04927 | 0.0035 | 21.6744
11 | 1.0611 | 0.05625 | 0.0038 | 18.864
11.5 | 1.0555 | 0.06371 | 0.0035 | 16.5673
12 | 1.0439 | 0.07244 | 0.0018 | 14.4105
12.5 | 1.0285 | 0.08239 | -0.0014 | 12.4833

## 25. Re 500k Mach 0.00 (1)
BIGFOIL.COM POLAR EXPORT
e209
EPPLER 209 |  |  |  | Cl Max: | 1.317 | at alpha= | 11 | deg
JavaFoil+Calcfoil stall+Eppler ext transition |  |  |  | L/D Max: | 152.481 | at alpha= | 5.5 | deg
Re: | 500000 |  |  | Cd Min: | 0.00589 | at alpha= | 5 | deg
Mach: | 0 |  |  | Cl=0 at alpha= | -2.2917 | deg
|  |  |  | @ Cl=0.1, Cd= | 0.0075967
|  |  |  | @ Cl=0.4, Cd= | 0.0068834
|  |  |  | @ Cl=0.6, Cd= | 0.00696
alpha (deg) | Cl | Cd | Cm | Cl/Cd
-17.5 | -0.577 | 0.17092 | -0.012 | -3.379
-17 | -0.597 | 0.16435 | -0.012 | -3.631
-16.5 | -0.616 | 0.15198 | -0.012 | -4.05
-16 | -0.633 | 0.14215 | -0.013 | -4.454
-15.5 | -0.65 | 0.1361 | -0.013 | -4.772
-15 | -0.664 | 0.12523 | -0.014 | -5.303
-14.5 | -0.677 | 0.11842 | -0.014 | -5.713
-14 | -0.686 | 0.1106 | -0.014 | -6.207
-13.5 | -0.693 | 0.10288 | -0.015 | -6.741
-13 | -0.697 | 0.09732 | -0.015 | -7.164
-12.5 | -0.698 | 0.09013 | -0.016 | -7.739
-12 | -0.694 | 0.08405 | -0.016 | -8.254
-11.5 | -0.686 | 0.079 | -0.016 | -8.683
-11 | -0.674 | 0.07384 | -0.017 | -9.126
-10.5 | -0.657 | 0.06871 | -0.017 | -9.569
-10 | -0.637 | 0.06444 | -0.017 | -9.887
-9.5 | -0.614 | 0.06037 | -0.019 | -10.164
-9 | -0.586 | 0.05621 | -0.02 | -10.425
-8.5 | -0.677 | 0.01416 | -0.041 | -47.794
-8 | -0.638 | 0.01268 | -0.042 | -50.266
-7.5 | -0.592 | 0.01226 | -0.043 | -48.327
-7 | -0.542 | 0.01205 | -0.044 | -44.93
-6.5 | -0.489 | 0.01179 | -0.044 | -41.449
-6 | -0.434 | 0.00978 | -0.045 | -44.411
-5.5 | -0.378 | 0.00965 | -0.045 | -39.187
-5 | -0.321 | 0.00946 | -0.046 | -33.915
-4.5 | -0.263 | 0.00805 | -0.047 | -32.649
-4 | -0.204 | 0.00776 | -0.047 | -26.286
-3.5 | -0.145 | 0.0077 | -0.048 | -18.785
-3 | -0.085 | 0.00769 | -0.049 | -11.035
-2.5 | -0.025 | 0.00765 | -0.049 | -3.239
-2 | 0.035 | 0.00764 | -0.05 | 4.633
-1.5 | 0.096 | 0.00765 | -0.05 | 12.502
-1 | 0.156 | 0.00685 | -0.051 | 22.731
-0.5 | 0.216 | 0.00683 | -0.051 | 31.602
0 | 0.276 | 0.00682 | -0.052 | 40.42
0.5 | 0.336 | 0.00687 | -0.053 | 48.894
1 | 0.396 | 0.00688 | -0.053 | 57.461
1.5 | 0.455 | 0.00693 | -0.054 | 65.695
2 | 0.515 | 0.00697 | -0.054 | 73.872
2.5 | 0.575 | 0.00696 | -0.055 | 82.545
3 | 0.634 | 0.00696 | -0.056 | 91.025
3.5 | 0.693 | 0.00681 | -0.056 | 101.755
4 | 0.752 | 0.00671 | -0.057 | 112.059
4.5 | 0.81 | 0.00675 | -0.057 | 119.945
5 | 0.868 | 0.00589 | -0.058 | 147.441
5.5 | 0.925 | 0.00606 | -0.058 | 152.481
6 | 0.98 | 0.0096 | -0.059 | 102.03
6.5 | 1.033 | 0.01001 | -0.059 | 103.15
7 | 1.084 | 0.01059 | -0.06 | 102.403
7.5 | 1.134 | 0.01127 | -0.06 | 100.623
8 | 1.173 | 0.01636 | -0.061 | 71.727
8.5 | 1.212 | 0.0182 | -0.061 | 66.591
9 | 1.248 | 0.01946 | -0.061 | 64.11
9.5 | 1.276 | 0.02088 | -0.061 | 61.104
10 | 1.296 | 0.02255 | -0.061 | 57.478
10.5 | 1.309 | 0.02452 | -0.061 | 53.404
11 | 1.317 | 0.02674 | -0.061 | 49.233
11.5 | 1.317 | 0.02943 | -0.061 | 44.728
12 | 1.309 | 0.0328 | -0.061 | 39.912
12.5 | 1.295 | 0.03677 | -0.061 | 35.215
13 | 1.272 | 0.04192 | -0.06 | 30.352
13.5 | 1.239 | 0.04941 | -0.059 | 25.088
14 | 1.16 | 0.07421 | -0.053 | 15.627
14.5 | 1.115 | 0.08777 | -0.05 | 12.704
15 | 1.046 | 0.1162 | -0.037 | 9.003
15.5 | 1.013 | 0.1258 | -0.032 | 8.052
16 | 0.983 | 0.13535 | -0.031 | 7.26

## 26. Re 500k Mach 0.00 (2)
BIGFOIL.COM POLAR EXPORT
e209
EPPLER 209 |  |  |  | Cl Max: | 1.2441 | at alpha= | 12.5 | deg
XFOIL ncrit=9 |  |  |  | L/D Max: | 99.9107 | at alpha= | 7 | deg
Re: | 500000 |  |  | Cd Min: | 0.15639 | at alpha= | -16 | deg
Mach: | 0 |  |  | Cl=0 at alpha= | -2.1541 | deg
|  |  |  | @ Cl=0.1, Cd= | 0.0081702
|  |  |  | @ Cl=0.4, Cd= | 0.0081601
|  |  |  | @ Cl=0.6, Cd= | 0.008156
alpha (deg) | Cl | Cd | Cm | Cl/Cd
-16 | -0.3692 | 0.15639 | -0.0121 | -2.3608
-15.5 | -0.3609 | 0.15142 | -0.015 | -2.3834
-15 | -0.3691 | 0.14388 | -0.0206 | -2.5653
-14.5 | -0.3788 | 0.13679 | -0.0242 | -2.7692
-14 | -0.3686 | 0.1324 | -0.0257 | -2.784
-13.5 | -0.6492 | 0.0842 | -0.0442 | -7.7102
-13 | -0.7175 | 0.06358 | -0.0584 | -11.285
-12.5 | -0.7724 | 0.04948 | -0.067 | -15.6103
-12 | -0.8049 | 0.04107 | -0.0697 | -19.5982
-11.5 | -0.8291 | 0.03578 | -0.067 | -23.1722
-11 | -0.8503 | 0.03268 | -0.059 | -26.019
-10.5 | -0.8495 | 0.02995 | -0.0526 | -28.3639
-10 | -0.8392 | 0.02746 | -0.0467 | -30.5608
-9.5 | -0.8271 | 0.02404 | -0.0409 | -34.4052
-8.5 | -0.7299 | 0.01941 | -0.0419 | -37.6043
-8 | -0.6633 | 0.01707 | -0.0456 | -38.8576
-7.5 | -0.5952 | 0.01556 | -0.0491 | -38.2519
-7 | -0.529 | 0.01376 | -0.0522 | -38.4448
-6.5 | -0.465 | 0.01247 | -0.0544 | -37.2895
-6 | -0.4018 | 0.01127 | -0.0561 | -35.6522
-5.5 | -0.3431 | 0.01012 | -0.0571 | -33.9032
-5 | -0.2935 | 0.00941 | -0.056 | -31.1902
-4.5 | -0.2464 | 0.0087 | -0.0546 | -28.3218
-4 | -0.1984 | 0.00817 | -0.0533 | -24.284
-3.5 | -0.1459 | 0.0081 | -0.0525 | -18.0123
-3 | -0.092 | 0.00811 | -0.052 | -11.344
-2.5 | -0.0377 | 0.00814 | -0.0516 | -4.6314
-2 | 0.0168 | 0.00815 | -0.0512 | 2.0613
-1.5 | 0.0718 | 0.00816 | -0.0509 | 8.799
-1 | 0.1269 | 0.00818 | -0.0507 | 15.5134
-0.5 | 0.1818 | 0.00818 | -0.0505 | 22.2249
0 | 0.2369 | 0.00821 | -0.0503 | 28.8551
0.5 | 0.2917 | 0.00818 | -0.05 | 35.6601
1 | 0.3463 | 0.00817 | -0.0498 | 42.3868
1.5 | 0.4004 | 0.00816 | -0.0494 | 49.0686
2 | 0.4535 | 0.00815 | -0.0487 | 55.6442
2.5 | 0.5048 | 0.00812 | -0.0476 | 62.1675
3 | 0.5554 | 0.00806 | -0.046 | 68.9082
3.5 | 0.6251 | 0.00821 | -0.0488 | 76.1389
4 | 0.7046 | 0.00841 | -0.054 | 83.7812
4.5 | 0.7773 | 0.00862 | -0.0579 | 90.174
5 | 0.8225 | 0.00882 | -0.0559 | 93.254
5.5 | 0.8687 | 0.00903 | -0.0541 | 96.2016
6 | 0.9148 | 0.00931 | -0.0523 | 98.2599
6.5 | 0.9615 | 0.00964 | -0.0506 | 99.7407
7 | 1.0071 | 0.01008 | -0.0489 | 99.9107
7.5 | 1.0485 | 0.0108 | -0.0465 | 97.0833
8 | 1.0831 | 0.01203 | -0.0433 | 90.0333
8.5 | 1.114 | 0.0135 | -0.0396 | 82.5185
9 | 1.1431 | 0.01496 | -0.0357 | 76.4104
9.5 | 1.1696 | 0.01637 | -0.0315 | 71.4478
10 | 1.1886 | 0.01778 | -0.026 | 66.8504
10.5 | 1.2037 | 0.01949 | -0.0204 | 61.7599
11 | 1.2179 | 0.02143 | -0.0155 | 56.8315
11.5 | 1.2272 | 0.02393 | -0.0111 | 51.2829
12 | 1.2333 | 0.02708 | -0.0076 | 45.5428
12.5 | 1.2441 | 0.03033 | -0.0054 | 41.0188
13 | 1.2393 | 0.03537 | -0.0036 | 35.0382
13.5 | 1.244 | 0.03995 | -0.0028 | 31.1389
14 | 1.2441 | 0.04523 | -0.0025 | 27.5061
14.5 | 1.2325 | 0.05206 | -0.0028 | 23.6746
15 | 1.2254 | 0.05879 | -0.0036 | 20.8437
15.5 | 1.2247 | 0.06521 | -0.0049 | 18.7809
16 | 1.2217 | 0.07222 | -0.0067 | 16.9164
16.5 | 1.2176 | 0.07972 | -0.0091 | 15.2735
17 | 1.2105 | 0.08792 | -0.0119 | 13.7682
17.5 | 1.1982 | 0.09695 | -0.015 | 12.3589

## 27. Re 500k Mach 0.10 (1)
BIGFOIL.COM POLAR EXPORT
e209
EPPLER 209 |  |  |  | Cl Max: | 1.313 | at alpha= | 11 | deg
JavaFoil+Calcfoil stall+Eppler ext transition |  |  |  | L/D Max: | 152.831 | at alpha= | 5.5 | deg
Re: | 500000 |  |  | Cd Min: | 0.0059 | at alpha= | 5 | deg
Mach: | 0.1 |  |  | Cl=0 at alpha= | -2.2951 | deg
|  |  |  | @ Cl=0.1, Cd= | 0.0068987
|  |  |  | @ Cl=0.4, Cd= | 0.0069605
|  |  |  | @ Cl=0.6, Cd= | 0.0069985
alpha (deg) | Cl | Cd | Cm | Cl/Cd
-17.5 | -0.532 | 0.1719 | -0.012 | -3.097
-17 | -0.555 | 0.16714 | -0.012 | -3.319
-16.5 | -0.577 | 0.15511 | -0.012 | -3.718
-16 | -0.598 | 0.14649 | -0.013 | -4.08
-15.5 | -0.617 | 0.13744 | -0.013 | -4.493
-15 | -0.636 | 0.12612 | -0.014 | -5.041
-14.5 | -0.652 | 0.12228 | -0.014 | -5.33
-14 | -0.665 | 0.1129 | -0.014 | -5.891
-13.5 | -0.676 | 0.10644 | -0.015 | -6.347
-13 | -0.682 | 0.09817 | -0.015 | -6.952
-12.5 | -0.686 | 0.09053 | -0.016 | -7.575
-12 | -0.685 | 0.08564 | -0.016 | -7.996
-11.5 | -0.679 | 0.07902 | -0.016 | -8.596
-11 | -0.669 | 0.07499 | -0.017 | -8.925
-10.5 | -0.655 | 0.06941 | -0.017 | -9.431
-10 | -0.636 | 0.06486 | -0.017 | -9.798
-9.5 | -0.612 | 0.06077 | -0.017 | -10.075
-9 | -0.675 | 0.02097 | -0.038 | -32.211
-8.5 | -0.677 | 0.01435 | -0.041 | -47.176
-8 | -0.639 | 0.0128 | -0.042 | -49.943
-7.5 | -0.594 | 0.01235 | -0.043 | -48.116
-7 | -0.544 | 0.01215 | -0.044 | -44.746
-6.5 | -0.491 | 0.01185 | -0.044 | -41.416
-6 | -0.436 | 0.00901 | -0.045 | -48.402
-5.5 | -0.38 | 0.00968 | -0.046 | -39.257
-5 | -0.322 | 0.00952 | -0.046 | -33.869
-4.5 | -0.264 | 0.00815 | -0.047 | -32.413
-4 | -0.205 | 0.00781 | -0.048 | -26.261
-3.5 | -0.145 | 0.00778 | -0.048 | -18.679
-3 | -0.085 | 0.00768 | -0.049 | -11.105
-2.5 | -0.025 | 0.00765 | -0.049 | -3.252
-2 | 0.036 | 0.00763 | -0.05 | 4.662
-1.5 | 0.096 | 0.0069 | -0.051 | 13.93
-1 | 0.157 | 0.00688 | -0.051 | 22.761
-0.5 | 0.217 | 0.0069 | -0.052 | 31.463
0 | 0.277 | 0.00689 | -0.052 | 40.206
0.5 | 0.337 | 0.0069 | -0.053 | 48.921
1 | 0.397 | 0.00696 | -0.054 | 57.122
1.5 | 0.458 | 0.00697 | -0.054 | 65.653
2 | 0.517 | 0.00701 | -0.055 | 73.777
2.5 | 0.577 | 0.00701 | -0.055 | 82.374
3 | 0.637 | 0.00698 | -0.056 | 91.302
3.5 | 0.696 | 0.00682 | -0.056 | 102.093
4 | 0.756 | 0.00672 | -0.057 | 112.358
4.5 | 0.814 | 0.00597 | -0.058 | 136.479
5 | 0.872 | 0.0059 | -0.058 | 147.796
5.5 | 0.929 | 0.00608 | -0.059 | 152.831
6 | 0.984 | 0.00967 | -0.059 | 101.766
6.5 | 1.038 | 0.01009 | -0.06 | 102.828
7 | 1.089 | 0.01068 | -0.06 | 101.964
7.5 | 1.138 | 0.01137 | -0.061 | 100.107
8 | 1.177 | 0.01652 | -0.061 | 71.254
8.5 | 1.215 | 0.01845 | -0.061 | 65.866
9 | 1.25 | 0.01973 | -0.061 | 63.363
9.5 | 1.277 | 0.02126 | -0.061 | 60.073
10 | 1.296 | 0.02301 | -0.061 | 56.317
10.5 | 1.308 | 0.025 | -0.061 | 52.311
11 | 1.313 | 0.02732 | -0.061 | 48.044
11.5 | 1.309 | 0.03032 | -0.061 | 43.19
12 | 1.299 | 0.03372 | -0.061 | 38.526
12.5 | 1.28 | 0.03812 | -0.061 | 33.586
13 | 1.252 | 0.0441 | -0.06 | 28.397
13.5 | 1.205 | 0.05509 | -0.058 | 21.88
14 | 1.081 | 0.10007 | -0.041 | 10.804
14.5 | 1.053 | 0.10669 | -0.04 | 9.872
15 | 1.014 | 0.1186 | -0.034 | 8.547
15.5 | 0.979 | 0.12865 | -0.03 | 7.608
16 | 0.944 | 0.13763 | -0.029 | 6.857

## 28. Re 500k Mach 0.10 (2)
BIGFOIL.COM POLAR EXPORT
e209
EPPLER 209 |  |  |  | Cl Max: | 1.2379 | at alpha= | 12.5 | deg
XFOIL ncrit=9 |  |  |  | L/D Max: | 99.7523 | at alpha= | 6.5 | deg
Re: | 500000 |  |  | Cd Min: | 0.16591 | at alpha= | -15.5 | deg
Mach: | 0.1 |  |  | Cl=0 at alpha= | -2.1521 | deg
|  |  |  | @ Cl=0.1, Cd= | 0.0081951
|  |  |  | @ Cl=0.4, Cd= | 0.008191
|  |  |  | @ Cl=0.6, Cd= | 0.0081946
alpha (deg) | Cl | Cd | Cm | Cl/Cd
-15.5 | -0.5001 | 0.16591 | -0.0101 | -3.0143
-15 | -0.4863 | 0.15989 | -0.0122 | -3.0415
-14.5 | -0.478 | 0.15227 | -0.0154 | -3.1392
-14 | -0.4809 | 0.14014 | -0.0217 | -3.4316
-13.5 | -0.603 | 0.09539 | -0.0377 | -6.3214
-13 | -0.6782 | 0.07119 | -0.053 | -9.5266
-12.5 | -0.7322 | 0.05566 | -0.0634 | -13.1549
-12 | -0.7709 | 0.04513 | -0.0689 | -17.0818
-11.5 | -0.7993 | 0.03824 | -0.0693 | -20.9022
-11 | -0.8255 | 0.03417 | -0.0633 | -24.1586
-10.5 | -0.8373 | 0.03132 | -0.0554 | -26.7337
-10 | -0.8336 | 0.02848 | -0.0489 | -29.2697
-9.5 | -0.8239 | 0.0253 | -0.0428 | -32.5652
-9 | -0.8018 | 0.02219 | -0.0386 | -36.1334
-8.5 | -0.7322 | 0.01985 | -0.043 | -36.8866
-8 | -0.6646 | 0.01754 | -0.0466 | -37.8905
-7.5 | -0.5973 | 0.01574 | -0.05 | -37.9479
-7 | -0.531 | 0.0139 | -0.053 | -38.2014
-6.5 | -0.4668 | 0.01257 | -0.0551 | -37.136
-6 | -0.4026 | 0.01142 | -0.0569 | -35.2539
-5.5 | -0.3449 | 0.01019 | -0.0575 | -33.8469
-5 | -0.2953 | 0.00948 | -0.0564 | -31.1498
-4.5 | -0.2479 | 0.00879 | -0.0549 | -28.2025
-4 | -0.1998 | 0.00822 | -0.0536 | -24.3066
-3.5 | -0.1471 | 0.00814 | -0.0528 | -18.0713
-3 | -0.0928 | 0.00814 | -0.0523 | -11.4005
-2.5 | -0.0382 | 0.00817 | -0.0518 | -4.6756
-2 | 0.0167 | 0.00817 | -0.0514 | 2.0441
-1.5 | 0.072 | 0.00818 | -0.0512 | 8.802
-1 | 0.1275 | 0.00821 | -0.051 | 15.5298
-0.5 | 0.1827 | 0.0082 | -0.0507 | 22.2805
0 | 0.238 | 0.00823 | -0.0505 | 28.9186
0.5 | 0.2931 | 0.00822 | -0.0502 | 35.6569
1 | 0.3481 | 0.00821 | -0.05 | 42.3995
1.5 | 0.4026 | 0.00819 | -0.0496 | 49.1575
2 | 0.4561 | 0.00818 | -0.049 | 55.7579
3 | 0.5583 | 0.00811 | -0.0462 | 68.8409
3.5 | 0.6273 | 0.00825 | -0.0486 | 76.0364
4 | 0.7072 | 0.00846 | -0.0538 | 83.5934
4.5 | 0.7816 | 0.00865 | -0.058 | 90.3584
5 | 0.827 | 0.00885 | -0.0559 | 93.4463
5.5 | 0.8734 | 0.00907 | -0.0541 | 96.2955
6 | 0.9195 | 0.00937 | -0.0521 | 98.1323
6.5 | 0.9666 | 0.00969 | -0.0505 | 99.7523
7 | 1.012 | 0.01016 | -0.0485 | 99.6063
7.5 | 1.0532 | 0.01093 | -0.0461 | 96.3586
8 | 1.0868 | 0.01223 | -0.0426 | 88.8635
8.5 | 1.1174 | 0.0137 | -0.0388 | 81.562
9 | 1.1459 | 0.01518 | -0.0347 | 75.4875
9.5 | 1.1694 | 0.01663 | -0.0298 | 70.3187
10 | 1.1875 | 0.0181 | -0.0241 | 65.6077
10.5 | 1.2032 | 0.01985 | -0.0188 | 60.6146
11 | 1.2157 | 0.02196 | -0.0139 | 55.3597
11.5 | 1.2243 | 0.02466 | -0.0096 | 49.6472
12 | 1.2288 | 0.02812 | -0.0064 | 43.6984
12.5 | 1.2379 | 0.0317 | -0.0044 | 39.0505
13 | 1.2295 | 0.03729 | -0.0028 | 32.9713
13.5 | 1.2355 | 0.04189 | -0.0022 | 29.4939
14 | 1.2333 | 0.04757 | -0.0022 | 25.926
14.5 | 1.2188 | 0.05489 | -0.0027 | 22.2044
15 | 1.2153 | 0.06143 | -0.0036 | 19.7835
15.5 | 1.2135 | 0.06816 | -0.0051 | 17.8037
16 | 1.21 | 0.07543 | -0.0071 | 16.0414
16.5 | 1.205 | 0.08325 | -0.0097 | 14.4745
17 | 1.1968 | 0.09179 | -0.0128 | 13.0385
17.5 | 1.1842 | 0.10117 | -0.0163 | 11.7051

## 29. Re 500k Mach 0.25 (1)
BIGFOIL.COM POLAR EXPORT
e209
EPPLER 209 |  |  |  | Cl Max: | 1.29 | at alpha= | 10 | deg
JavaFoil+Calcfoil stall+Eppler ext transition |  |  |  | L/D Max: | 149.871 | at alpha= | 5 | deg
Re: | 500000 |  |  | Cd Min: | 0.00597 | at alpha= | 5 | deg
Mach: | 0.25 |  |  | Cl=0 at alpha= | -2.2936 | deg
|  |  |  | @ Cl=0.1, Cd= | 0.0069197
|  |  |  | @ Cl=0.4, Cd= | 0.0069661
|  |  |  | @ Cl=0.6, Cd= | 0.0070866
alpha (deg) | Cl | Cd | Cm | Cl/Cd
-13 | -0.552 | 0.11449 | -0.014 | -4.824
-12.5 | -0.582 | 0.10184 | -0.015 | -5.717
-12 | -0.605 | 0.09265 | -0.016 | -6.528
-11.5 | -0.62 | 0.08484 | -0.016 | -7.308
-11 | -0.628 | 0.08006 | -0.017 | -7.839
-10.5 | -0.627 | 0.07291 | -0.017 | -8.603
-10 | -0.62 | 0.06775 | -0.017 | -9.145
-9.5 | -0.605 | 0.06311 | -0.017 | -9.585
-9 | -0.584 | 0.05836 | -0.018 | -10.006
-8.5 | -0.557 | 0.05452 | -0.018 | -10.221
-8 | -0.643 | 0.0138 | -0.043 | -46.616
-7.5 | -0.603 | 0.01295 | -0.044 | -46.571
-7 | -0.554 | 0.01268 | -0.045 | -43.653
-6.5 | -0.501 | 0.01228 | -0.046 | -40.809
-6 | -0.446 | 0.01199 | -0.046 | -37.209
-5.5 | -0.389 | 0.00988 | -0.047 | -39.373
-5 | -0.331 | 0.00964 | -0.048 | -34.308
-4.5 | -0.271 | 0.00853 | -0.048 | -31.768
-4 | -0.211 | 0.00788 | -0.049 | -26.729
-3.5 | -0.149 | 0.00784 | -0.05 | -19.032
-3 | -0.088 | 0.00774 | -0.05 | -11.316
-2.5 | -0.026 | 0.00771 | -0.051 | -3.316
-2 | 0.037 | 0.0069 | -0.051 | 5.295
-1.5 | 0.099 | 0.00692 | -0.052 | 14.266
-1 | 0.161 | 0.0069 | -0.053 | 23.304
-0.5 | 0.223 | 0.00689 | -0.053 | 32.37
0 | 0.285 | 0.00688 | -0.054 | 41.353
0.5 | 0.347 | 0.00694 | -0.054 | 49.947
1 | 0.408 | 0.00697 | -0.055 | 58.607
1.5 | 0.47 | 0.00699 | -0.056 | 67.256
2 | 0.532 | 0.00704 | -0.056 | 75.504
2.5 | 0.593 | 0.00709 | -0.057 | 83.618
3 | 0.654 | 0.00706 | -0.057 | 92.655
3.5 | 0.715 | 0.00701 | -0.058 | 102.024
4 | 0.776 | 0.00606 | -0.059 | 128.081
4.5 | 0.836 | 0.00603 | -0.059 | 138.665
5 | 0.895 | 0.00597 | -0.06 | 149.871
5.5 | 0.953 | 0.00955 | -0.06 | 99.806
6 | 1.009 | 0.00999 | -0.061 | 101.024
6.5 | 1.063 | 0.01048 | -0.061 | 101.427
7 | 1.115 | 0.01115 | -0.062 | 99.933
7.5 | 1.158 | 0.01542 | -0.062 | 75.117
8 | 1.196 | 0.01801 | -0.062 | 66.424
8.5 | 1.23 | 0.01988 | -0.062 | 61.868
9 | 1.26 | 0.02151 | -0.062 | 58.56
9.5 | 1.281 | 0.02334 | -0.062 | 54.897
10 | 1.29 | 0.02559 | -0.062 | 50.415
10.5 | 1.289 | 0.02816 | -0.062 | 45.779
11 | 1.277 | 0.03139 | -0.062 | 40.682
11.5 | 1.252 | 0.03546 | -0.062 | 35.32
12 | 1.21 | 0.04206 | -0.061 | 28.755
12.5 | 1.049 | 0.08789 | -0.041 | 11.936
13 | 0.996 | 0.09931 | -0.032 | 10.028
13.5 | 0.946 | 0.10839 | -0.03 | 8.73
14 | 0.889 | 0.11694 | -0.027 | 7.598
14.5 | 0.824 | 0.12685 | -0.026 | 6.498
15 | 0.754 | 0.13986 | -0.025 | 5.388

## 30. Re 500k Mach 0.25 (2)
BIGFOIL.COM POLAR EXPORT
e209
EPPLER 209 |  |  |  | Cl Max: | 1.2029 | at alpha= | 12 | deg
XFOIL ncrit=9 |  |  |  | L/D Max: | 99.1127 | at alpha= | 6.5 | deg
Re: | 500000 |  |  | Cd Min: | 0.14463 | at alpha= | -14 | deg
Mach: | 0.25 |  |  | Cl=0 at alpha= | -2.1406 | deg
|  |  |  | @ Cl=0.1, Cd= | 0.00834
|  |  |  | @ Cl=0.4, Cd= | 0.0084296
|  |  |  | @ Cl=0.6, Cd= | 0.0083572
alpha (deg) | Cl | Cd | Cm | Cl/Cd
-14 | -0.4717 | 0.14463 | -0.0212 | -3.2614
-13.5 | -0.4676 | 0.13642 | -0.0233 | -3.4276
-13 | -0.4547 | 0.13099 | -0.0246 | -3.4713
-12 | -0.6263 | 0.06936 | -0.0541 | -9.0297
-11.5 | -0.6609 | 0.05685 | -0.0624 | -11.6253
-11 | -0.697 | 0.04621 | -0.0688 | -15.0833
-10.5 | -0.7247 | 0.03932 | -0.0703 | -18.4308
-10 | -0.7577 | 0.03501 | -0.0643 | -21.6424
-9.5 | -0.7883 | 0.03092 | -0.0544 | -25.4948
-9 | -0.7968 | 0.0268 | -0.0464 | -29.7313
-8.5 | -0.742 | 0.02287 | -0.0488 | -32.4443
-8 | -0.6735 | 0.01985 | -0.0523 | -33.9295
-7.5 | -0.6077 | 0.01693 | -0.0551 | -35.8949
-7 | -0.5386 | 0.015 | -0.0578 | -35.9067
-6.5 | -0.473 | 0.01336 | -0.0597 | -35.4042
-6 | -0.4092 | 0.01189 | -0.0609 | -34.4155
-5.5 | -0.354 | 0.01072 | -0.0602 | -33.0224
-5 | -0.3051 | 0.00996 | -0.0584 | -30.6325
-4.5 | -0.2561 | 0.00924 | -0.0568 | -27.7165
-4 | -0.2073 | 0.0085 | -0.0553 | -24.3882
-3.5 | -0.1536 | 0.0083 | -0.0543 | -18.506
-3 | -0.0975 | 0.0083 | -0.0536 | -11.747
-2.5 | -0.0409 | 0.0083 | -0.0531 | -4.9277
-2 | 0.016 | 0.00833 | -0.0527 | 1.9208
-1.5 | 0.0731 | 0.00834 | -0.0524 | 8.765
-1 | 0.1302 | 0.00834 | -0.0521 | 15.6115
-0.5 | 0.1875 | 0.00836 | -0.0519 | 22.4282
0 | 0.2447 | 0.00837 | -0.0516 | 29.2354
0.5 | 0.3017 | 0.00838 | -0.0514 | 36.0024
1 | 0.3584 | 0.0084 | -0.0511 | 42.6667
1.5 | 0.4147 | 0.00844 | -0.0507 | 49.1351
2 | 0.4702 | 0.0084 | -0.05 | 55.9762
2.5 | 0.5244 | 0.00836 | -0.049 | 62.7273
3 | 0.5762 | 0.00832 | -0.0473 | 69.2548
3.5 | 0.6402 | 0.00842 | -0.048 | 76.0333
4 | 0.7218 | 0.00863 | -0.0529 | 83.6385
4.5 | 0.8048 | 0.00884 | -0.0583 | 91.0407
5 | 0.851 | 0.00908 | -0.0559 | 93.7225
5.5 | 0.8982 | 0.00935 | -0.0536 | 96.0642
6 | 0.9462 | 0.00964 | -0.0514 | 98.1535
6.5 | 0.9941 | 0.01003 | -0.0493 | 99.1127
7 | 1.0396 | 0.0106 | -0.0467 | 98.0755
7.5 | 1.077 | 0.01165 | -0.0431 | 92.4464
8 | 1.1063 | 0.01322 | -0.0385 | 83.6838
8.5 | 1.1331 | 0.0148 | -0.0335 | 76.5608
9 | 1.153 | 0.01635 | -0.0274 | 70.5199
9.5 | 1.1678 | 0.01809 | -0.0209 | 64.555
10 | 1.1817 | 0.02009 | -0.0152 | 58.8203
10.5 | 1.189 | 0.02278 | -0.01 | 52.1949
11 | 1.1942 | 0.02616 | -0.006 | 45.6498
11.5 | 1.2015 | 0.02997 | -0.0035 | 40.0901
12 | 1.2029 | 0.03475 | -0.0018 | 34.6158
12.5 | 1.1965 | 0.04065 | -0.0009 | 29.4342
13 | 1.1915 | 0.04674 | -0.0005 | 25.4921
13.5 | 1.1883 | 0.05299 | -0.0008 | 22.425
14 | 1.1796 | 0.06021 | -0.0018 | 19.5914
14.5 | 1.1667 | 0.06826 | -0.0032 | 17.092
15 | 1.1629 | 0.07583 | -0.0051 | 15.3356
15.5 | 1.1554 | 0.08429 | -0.0078 | 13.7074
16 | 1.146 | 0.09348 | -0.0112 | 12.2593
16.5 | 1.1341 | 0.10356 | -0.0156 | 10.9511
17 | 1.1204 | 0.1144 | -0.0209 | 9.7937

## 31. Re 500k Mach 0.50 (1)
BIGFOIL.COM POLAR EXPORT
e209
EPPLER 209 |  |  |  | Cl Max: | 1.219 | at alpha= | 8 | deg
JavaFoil+Calcfoil stall+Eppler ext transition |  |  |  | L/D Max: | 100.854 | at alpha= | 2.5 | deg
Re: | 500000 |  |  | Cd Min: | 0.00648 | at alpha= | 1.5 | deg
Mach: | 0.5 |  |  | Cl=0 at alpha= | -2.2929 | deg
|  |  |  | @ Cl=0.1, Cd= | 0.0070329
|  |  |  | @ Cl=0.4, Cd= | 0.0071194
|  |  |  | @ Cl=0.6, Cd= | 0.0065062
alpha (deg) | Cl | Cd | Cm | Cl/Cd
-20 | -0.967 | 0.2221 | -0.019 | -4.352
-19.5 | -0.939 | 0.2221 | -0.019 | -4.229
-19 | -0.913 | 0.2165 | -0.02 | -4.216
-18.5 | -0.886 | 0.21183 | -0.02 | -4.183
-18 | -0.86 | 0.20794 | -0.02 | -4.135
-17.5 | -0.833 | 0.20282 | -0.02 | -4.107
-17 | -0.808 | 0.19451 | -0.021 | -4.154
-16.5 | -0.777 | 0.18215 | -0.02 | -4.268
-16 | -0.75 | 0.17446 | -0.02 | -4.298
-15.5 | -0.723 | 0.17228 | -0.02 | -4.196
-15 | -0.696 | 0.16509 | -0.02 | -4.216
-14.5 | -0.669 | 0.16438 | -0.02 | -4.069
-14 | -0.642 | 0.15303 | -0.021 | -4.196
-13.5 | -0.615 | 0.14352 | -0.021 | -4.287
-13 | -0.586 | 0.13893 | -0.019 | -4.219
-12.5 | -0.559 | 0.13414 | -0.019 | -4.167
-12 | -0.532 | 0.12847 | -0.019 | -4.139
-11.5 | -0.505 | 0.12548 | -0.02 | -4.021
-11 | -0.478 | 0.11713 | -0.02 | -4.077
-10.5 | -0.45 | 0.10783 | -0.018 | -4.169
-10 | -0.422 | 0.10298 | -0.018 | -4.1
-9.5 | -0.395 | 0.10089 | -0.018 | -3.915
-9 | -0.368 | 0.09691 | -0.018 | -3.794
-8.5 | -0.34 | 0.09445 | -0.018 | -3.604
-8 | -0.403 | 0.0707 | -0.019 | -5.703
-7.5 | -0.484 | 0.05426 | -0.019 | -8.916
-7 | -0.465 | 0.04925 | -0.02 | -9.45
-6.5 | -0.432 | 0.04529 | -0.022 | -9.546
-6 | -0.481 | 0.01397 | -0.051 | -34.422
-5.5 | -0.425 | 0.01256 | -0.052 | -33.837
-5 | -0.364 | 0.01181 | -0.053 | -30.848
-4.5 | -0.3 | 0.01127 | -0.054 | -26.631
-4 | -0.234 | 0.00785 | -0.055 | -29.839
-3.5 | -0.166 | 0.00668 | -0.055 | -24.915
-3 | -0.098 | 0.00657 | -0.056 | -14.876
-2.5 | -0.029 | 0.00714 | -0.057 | -3.999
-2 | 0.041 | 0.00705 | -0.057 | 5.791
-1.5 | 0.11 | 0.00703 | -0.058 | 15.68
-1 | 0.18 | 0.007 | -0.059 | 25.66
-0.5 | 0.249 | 0.00698 | -0.059 | 35.676
0 | 0.318 | 0.00706 | -0.06 | 45.022
0.5 | 0.387 | 0.00711 | -0.061 | 54.364
1 | 0.456 | 0.00716 | -0.061 | 63.67
1.5 | 0.524 | 0.00648 | -0.062 | 80.905
2 | 0.593 | 0.0065 | -0.063 | 91.218
2.5 | 0.661 | 0.00656 | -0.063 | 100.854
3 | 0.729 | 0.00976 | -0.064 | 74.693
3.5 | 0.796 | 0.00999 | -0.065 | 79.757
4 | 0.863 | 0.01013 | -0.065 | 85.238
4.5 | 0.929 | 0.01033 | -0.066 | 89.931
5 | 0.994 | 0.01068 | -0.067 | 93.026
5.5 | 1.056 | 0.01101 | -0.067 | 95.917
6 | 1.114 | 0.01179 | -0.068 | 94.523
6.5 | 1.166 | 0.01277 | -0.068 | 91.272
7 | 1.19 | 0.01942 | -0.067 | 61.272
7.5 | 1.209 | 0.02352 | -0.067 | 51.393
8 | 1.219 | 0.02632 | -0.067 | 46.304
8.5 | 1.201 | 0.03001 | -0.067 | 40.027
9 | 0.973 | 0.0658 | -0.028 | 14.786
9.5 | 0.642 | 0.10237 | -0.025 | 6.268
10 | 0.668 | 0.10525 | -0.026 | 6.35
10.5 | 0.695 | 0.10966 | -0.027 | 6.339
11 | 0.723 | 0.11678 | -0.031 | 6.189
11.5 | 0.749 | 0.12098 | -0.032 | 6.194
12 | 0.776 | 0.12586 | -0.033 | 6.167
12.5 | 0.805 | 0.13784 | -0.037 | 5.84
13 | 0.831 | 0.14818 | -0.037 | 5.607

## 32. Re 500k Mach 0.50 (2)
BIGFOIL.COM POLAR EXPORT
e209
EPPLER 209 |  |  |  | Cl Max: | 1.1422 | at alpha= | 9 | deg
XFOIL ncrit=9 |  |  |  | L/D Max: | 95.0271 | at alpha= | 6 | deg
Re: | 500000 |  |  | Cd Min: | 0.25676 | at alpha= | -20 | deg
Mach: | 0.5 |  |  | Cl=0 at alpha= | -2.0914 | deg
|  |  |  | @ Cl=0.1, Cd= | 0.0089905
|  |  |  | @ Cl=0.4, Cd= | 0.0092264
|  |  |  | @ Cl=0.6, Cd= | 0.0093944
alpha (deg) | Cl | Cd | Cm | Cl/Cd
-20 | -0.6705 | 0.25676 | 0.0301 | -2.6114
-19.5 | -0.6528 | 0.24817 | 0.0238 | -2.6305
-19 | -0.6315 | 0.23978 | 0.0198 | -2.6337
-18.5 | -0.6089 | 0.23279 | 0.0169 | -2.6157
-18 | -0.5881 | 0.22534 | 0.0129 | -2.6098
-17.5 | -0.5699 | 0.21666 | 0.0075 | -2.6304
-17 | -0.5556 | 0.20834 | 0.0018 | -2.6668
-16.5 | -0.5325 | 0.20025 | -0.0002 | -2.6592
-16 | -0.5124 | 0.19312 | -0.0033 | -2.6533
-15.5 | -0.4935 | 0.18571 | -0.0067 | -2.6574
-15 | -0.4817 | 0.17661 | -0.0125 | -2.7275
-14.5 | -0.4704 | 0.16759 | -0.0174 | -2.8069
-14 | -0.451 | 0.16017 | -0.0185 | -2.8158
-13.5 | -0.4325 | 0.15376 | -0.0205 | -2.8128
-13 | -0.4297 | 0.14359 | -0.0272 | -2.9925
-12.5 | -0.4203 | 0.13468 | -0.0306 | -3.1207
-12 | -0.4114 | 0.12595 | -0.031 | -3.2664
-11.5 | -0.4226 | 0.11248 | -0.0362 | -3.7571
-11 | -0.4285 | 0.10234 | -0.0401 | -4.187
-10.5 | -0.4419 | 0.09113 | -0.0444 | -4.8491
-10 | -0.4646 | 0.079 | -0.0496 | -5.881
-9.5 | -0.4952 | 0.06617 | -0.0562 | -7.4838
-9 | -0.5283 | 0.0541 | -0.0633 | -9.7652
-8.5 | -0.5614 | 0.04435 | -0.0682 | -12.6584
-8 | -0.5987 | 0.03706 | -0.0691 | -16.1549
-7.5 | -0.5913 | 0.02785 | -0.0791 | -21.2316
-7 | -0.5493 | 0.02154 | -0.0816 | -25.5014
-6.5 | -0.4864 | 0.01683 | -0.0824 | -28.9008
-6 | -0.4385 | 0.01485 | -0.0782 | -29.5286
-5.5 | -0.3955 | 0.01332 | -0.0731 | -29.6922
-5 | -0.3456 | 0.01208 | -0.0691 | -28.6093
-4.5 | -0.2921 | 0.01102 | -0.0661 | -26.5064
-4 | -0.2361 | 0.01013 | -0.0638 | -23.307
-3.5 | -0.1806 | 0.00917 | -0.0616 | -19.6947
-3 | -0.1183 | 0.00895 | -0.0601 | -13.2179
-2.5 | -0.0532 | 0.00895 | -0.0592 | -5.9441
-2 | 0.0119 | 0.00898 | -0.0583 | 1.3252
-1.5 | 0.077 | 0.00898 | -0.0577 | 8.5746
-1 | 0.1425 | 0.00901 | -0.0572 | 15.8158
-0.5 | 0.2077 | 0.00905 | -0.0567 | 22.9503
0 | 0.2727 | 0.00908 | -0.0563 | 30.033
0.5 | 0.3377 | 0.00914 | -0.0558 | 36.9475
1 | 0.4026 | 0.00923 | -0.0554 | 43.6186
1.5 | 0.4671 | 0.00925 | -0.0548 | 50.4973
2 | 0.5313 | 0.00932 | -0.0541 | 57.0064
2.5 | 0.5946 | 0.00939 | -0.0531 | 63.3227
3 | 0.6561 | 0.00944 | -0.0515 | 69.5021
3.5 | 0.714 | 0.00943 | -0.0489 | 75.7158
4 | 0.7861 | 0.00955 | -0.0487 | 82.3141
4.5 | 0.8878 | 0.00988 | -0.0548 | 89.8583
5 | 0.9509 | 0.01023 | -0.0532 | 92.9521
5.5 | 1.0026 | 0.01058 | -0.0491 | 94.7637
6 | 1.0529 | 0.01108 | -0.0446 | 95.0271
6.5 | 1.0978 | 0.01184 | -0.0393 | 92.7196
7 | 1.1239 | 0.01322 | -0.0315 | 85.0151
7.5 | 1.1299 | 0.01525 | -0.0215 | 74.0918
8 | 1.1363 | 0.01779 | -0.0133 | 63.873
8.5 | 1.1403 | 0.02115 | -0.007 | 53.9149
9 | 1.1422 | 0.02559 | -0.0028 | 44.6346
9.5 | 1.1386 | 0.03116 | -0.0003 | 36.5404
10 | 1.1343 | 0.03721 | 0.0015 | 30.4837
10.5 | 1.1229 | 0.0441 | 0.0024 | 25.4626
11 | 1.1117 | 0.05135 | 0.0027 | 21.6495
11.5 | 1.1001 | 0.05917 | 0.0021 | 18.5922
12 | 1.0865 | 0.06781 | 0.0005 | 16.0227
12.5 | 1.0725 | 0.07705 | -0.0017 | 13.9195
13 | 1.0561 | 0.0873 | -0.0053 | 12.0974
13.5 | 1.0332 | 0.09925 | -0.0109 | 10.4101
14 | 1.0093 | 0.11223 | -0.0179 | 8.9931

## 33. Re 750k Mach 0.00 (1)
BIGFOIL.COM POLAR EXPORT
e209
EPPLER 209 |  |  |  | Cl Max: | 1.326 | at alpha= | 11 | deg
JavaFoil+Calcfoil stall+Eppler ext transition |  |  |  | L/D Max: | 179.267 | at alpha= | 6.5 | deg
Re: | 750000 |  |  | Cd Min: | 0.00559 | at alpha= | 6 | deg
Mach: | 0 |  |  | Cl=0 at alpha= | -2.2917 | deg
|  |  |  | @ Cl=0.1, Cd= | 0.0068993
|  |  |  | @ Cl=0.4, Cd= | 0.0062307
|  |  |  | @ Cl=0.6, Cd= | 0.0062588
alpha (deg) | Cl | Cd | Cm | Cl/Cd
-14.5 | -0.677 | 0.11282 | -0.015 | -6
-14 | -0.687 | 0.10609 | -0.015 | -6.475
-13.5 | -0.694 | 0.09941 | -0.015 | -6.981
-13 | -0.698 | 0.09318 | -0.016 | -7.491
-12.5 | -0.699 | 0.08612 | -0.017 | -8.117
-12 | -0.696 | 0.08044 | -0.018 | -8.651
-11.5 | -0.688 | 0.07547 | -0.019 | -9.123
-11 | -0.678 | 0.07007 | -0.02 | -9.671
-10.5 | -0.665 | 0.06373 | -0.023 | -10.436
-10 | -0.724 | 0.02503 | -0.036 | -28.917
-9.5 | -0.739 | 0.01512 | -0.039 | -48.842
-9 | -0.716 | 0.01339 | -0.041 | -53.445
-8.5 | -0.681 | 0.0125 | -0.042 | -54.442
-8 | -0.639 | 0.01209 | -0.042 | -52.882
-7.5 | -0.593 | 0.01159 | -0.043 | -51.194
-7 | -0.542 | 0.0112 | -0.044 | -48.424
-6.5 | -0.489 | 0.00917 | -0.044 | -53.346
-6 | -0.434 | 0.00903 | -0.045 | -48.141
-5.5 | -0.378 | 0.00887 | -0.046 | -42.636
-5 | -0.321 | 0.00867 | -0.046 | -37.019
-4.5 | -0.263 | 0.00724 | -0.047 | -36.324
-4 | -0.204 | 0.007 | -0.047 | -29.16
-3.5 | -0.145 | 0.00696 | -0.048 | -20.786
-3 | -0.085 | 0.00692 | -0.049 | -12.26
-2.5 | -0.025 | 0.00685 | -0.049 | -3.616
-2 | 0.035 | 0.00686 | -0.05 | 5.16
-1.5 | 0.096 | 0.0069 | -0.05 | 13.852
-1 | 0.156 | 0.00689 | -0.051 | 22.599
-0.5 | 0.216 | 0.00696 | -0.052 | 31.015
0 | 0.276 | 0.00618 | -0.052 | 44.678
0.5 | 0.336 | 0.00618 | -0.053 | 54.339
1 | 0.396 | 0.00623 | -0.053 | 63.494
1.5 | 0.455 | 0.00624 | -0.054 | 73.008
2 | 0.515 | 0.0063 | -0.054 | 81.817
2.5 | 0.575 | 0.00628 | -0.055 | 91.484
3 | 0.634 | 0.00623 | -0.056 | 101.753
3.5 | 0.693 | 0.00617 | -0.056 | 112.332
4 | 0.752 | 0.00616 | -0.057 | 122.036
4.5 | 0.81 | 0.00613 | -0.057 | 132.177
5 | 0.868 | 0.0062 | -0.058 | 140.087
5.5 | 0.925 | 0.00622 | -0.058 | 148.888
6 | 0.98 | 0.00559 | -0.059 | 175.524
6.5 | 1.034 | 0.00577 | -0.059 | 179.267
7 | 1.085 | 0.00947 | -0.06 | 114.562
7.5 | 1.135 | 0.01011 | -0.06 | 112.258
8 | 1.176 | 0.01493 | -0.061 | 78.77
8.5 | 1.217 | 0.01666 | -0.061 | 73.028
9 | 1.254 | 0.01776 | -0.061 | 70.595
9.5 | 1.284 | 0.01897 | -0.061 | 67.664
10 | 1.304 | 0.02042 | -0.062 | 63.866
10.5 | 1.318 | 0.02213 | -0.062 | 59.574
11 | 1.326 | 0.02405 | -0.062 | 55.12
11.5 | 1.326 | 0.02638 | -0.062 | 50.285
12 | 1.32 | 0.02931 | -0.062 | 45.018
12.5 | 1.306 | 0.03266 | -0.061 | 40.002
13 | 1.286 | 0.03674 | -0.061 | 35.016
13.5 | 1.26 | 0.04178 | -0.061 | 30.152
14 | 1.226 | 0.04824 | -0.06 | 25.415
14.5 | 1.195 | 0.053 | -0.06 | 22.549
15 | 1.13 | 0.0716 | -0.056 | 15.789
15.5 | 1.028 | 0.11482 | -0.042 | 8.951
16 | 0.99 | 0.12645 | -0.038 | 7.832

## 34. Re 750k Mach 0.00 (2)
BIGFOIL.COM POLAR EXPORT
e209
EPPLER 209 |  |  |  | Cl Max: | 1.3031 | at alpha= | 13.5 | deg
XFOIL ncrit=9 |  |  |  | L/D Max: | 112.404 | at alpha= | 6.5 | deg
Re: | 750000 |  |  | Cd Min: | 0.181 | at alpha= | -16.5 | deg
Mach: | 0 |  |  | Cl=0 at alpha= | -2.1489 | deg
|  |  |  | @ Cl=0.1, Cd= | 0.0072301
|  |  |  | @ Cl=0.4, Cd= | 0.0072575
|  |  |  | @ Cl=0.6, Cd= | 0.0071082
alpha (deg) | Cl | Cd | Cm | Cl/Cd
-16.5 | -0.5179 | 0.181 | -0.0027 | -2.8613
-16 | -0.5125 | 0.17069 | -0.0077 | -3.0025
-15.5 | -0.5068 | 0.16071 | -0.0117 | -3.1535
-15 | -0.7755 | 0.0825 | -0.0448 | -9.4
-14.5 | -0.8213 | 0.0666 | -0.0547 | -12.3318
-14 | -0.8718 | 0.05229 | -0.0629 | -16.6724
-13.5 | -0.8806 | 0.04519 | -0.0667 | -19.4866
-13 | -0.8909 | 0.03861 | -0.0692 | -23.0743
-12.5 | -0.904 | 0.03285 | -0.0693 | -27.519
-12 | -0.9088 | 0.02941 | -0.0661 | -30.9011
-11.5 | -0.9211 | 0.02715 | -0.0582 | -33.9263
-11 | -0.9156 | 0.02514 | -0.0517 | -36.42
-10.5 | -0.9019 | 0.02321 | -0.0459 | -38.8583
-10 | -0.8801 | 0.02175 | -0.041 | -40.4644
-9.5 | -0.8313 | 0.01896 | -0.0423 | -43.8449
-9 | -0.7654 | 0.01739 | -0.0458 | -44.0138
-8.5 | -0.6969 | 0.01603 | -0.0494 | -43.4747
-8 | -0.6351 | 0.01415 | -0.0521 | -44.8834
-7.5 | -0.5635 | 0.01285 | -0.0561 | -43.8521
-7 | -0.5084 | 0.01182 | -0.0563 | -43.0118
-6.5 | -0.4474 | 0.01079 | -0.0577 | -41.4643
-6 | -0.393 | 0.01007 | -0.0574 | -39.0268
-5.5 | -0.346 | 0.00941 | -0.0558 | -36.7694
-5 | -0.2978 | 0.00889 | -0.0545 | -33.4983
-4.5 | -0.2487 | 0.00834 | -0.0535 | -29.8201
-4 | -0.1995 | 0.00769 | -0.0525 | -25.9428
-3.5 | -0.1483 | 0.00729 | -0.0518 | -20.3429
-3 | -0.0938 | 0.00724 | -0.0515 | -12.9558
-2.5 | -0.0389 | 0.00723 | -0.0512 | -5.3804
-2 | 0.0165 | 0.00721 | -0.051 | 2.2885
-1.5 | 0.072 | 0.00722 | -0.0509 | 9.9723
-1 | 0.1277 | 0.00724 | -0.0508 | 17.6381
-0.5 | 0.1834 | 0.00724 | -0.0508 | 25.3315
0 | 0.239 | 0.00723 | -0.0507 | 33.0567
1 | 0.3498 | 0.00723 | -0.0505 | 48.3817
1.5 | 0.4046 | 0.00726 | -0.0503 | 55.73
2 | 0.4593 | 0.00723 | -0.05 | 63.527
2.5 | 0.5132 | 0.00719 | -0.0496 | 71.3769
3 | 0.5654 | 0.00715 | -0.0487 | 79.0769
3.5 | 0.6151 | 0.00709 | -0.0472 | 86.756
4 | 0.6773 | 0.0072 | -0.0483 | 94.0694
4.5 | 0.7532 | 0.00741 | -0.0528 | 101.6464
5 | 0.8302 | 0.00767 | -0.0576 | 108.2399
5.5 | 0.8761 | 0.00791 | -0.0558 | 110.7585
6 | 0.9222 | 0.00821 | -0.054 | 112.3264
6.5 | 0.9678 | 0.00861 | -0.0521 | 112.4042
7 | 1.0111 | 0.00923 | -0.05 | 109.545
7.5 | 1.0492 | 0.01029 | -0.0472 | 101.9631
8 | 1.0847 | 0.01154 | -0.0441 | 93.9948
8.5 | 1.1197 | 0.01276 | -0.041 | 87.7508
9 | 1.1533 | 0.01396 | -0.0377 | 82.6146
9.5 | 1.1851 | 0.01513 | -0.0342 | 78.3278
10 | 1.2099 | 0.01633 | -0.0294 | 74.0906
10.5 | 1.231 | 0.01761 | -0.0243 | 69.9035
11 | 1.25 | 0.01912 | -0.0194 | 65.3766
11.5 | 1.2666 | 0.02091 | -0.0149 | 60.5739
12 | 1.2782 | 0.02326 | -0.0108 | 54.9527
12.5 | 1.2891 | 0.02602 | -0.0076 | 49.5427
13 | 1.2938 | 0.02972 | -0.005 | 43.533
13.5 | 1.3031 | 0.03343 | -0.0036 | 38.98
14 | 1.297 | 0.03897 | -0.0026 | 33.282
14.5 | 1.2955 | 0.04441 | -0.0023 | 29.1714
15 | 1.2984 | 0.04963 | -0.0026 | 26.1616
15.5 | 1.298 | 0.05553 | -0.0033 | 23.3748
16 | 1.2919 | 0.06249 | -0.0048 | 20.6737
16.5 | 1.2789 | 0.0708 | -0.0071 | 18.0636
17 | 1.2589 | 0.08059 | -0.0103 | 15.621
17.5 | 1.2444 | 0.09009 | -0.0139 | 13.8129
18 | 1.2339 | 0.09943 | -0.0178 | 12.4097
18.5 | 1.2224 | 0.10931 | -0.0222 | 11.1829

## 35. Re 750k Mach 0.10 (1)
BIGFOIL.COM POLAR EXPORT
e209
EPPLER 209 |  |  |  | Cl Max: | 1.322 | at alpha= | 11 | deg
JavaFoil+Calcfoil stall+Eppler ext transition |  |  |  | L/D Max: | 176.586 | at alpha= | 6 | deg
Re: | 750000 |  |  | Cd Min: | 0.00541 | at alpha= | 5.5 | deg
Mach: | 0.1 |  |  | Cl=0 at alpha= | -2.2951 | deg
|  |  |  | @ Cl=0.1, Cd= | 0.0068926
|  |  |  | @ Cl=0.4, Cd= | 0.0062213
|  |  |  | @ Cl=0.6, Cd= | 0.0062651
alpha (deg) | Cl | Cd | Cm | Cl/Cd
-14.5 | -0.652 | 0.11607 | -0.015 | -5.619
-14 | -0.666 | 0.10805 | -0.015 | -6.16
-13.5 | -0.676 | 0.10052 | -0.015 | -6.725
-13 | -0.683 | 0.09492 | -0.016 | -7.195
-12.5 | -0.687 | 0.08752 | -0.017 | -7.851
-12 | -0.686 | 0.08196 | -0.018 | -8.373
-11.5 | -0.681 | 0.07612 | -0.019 | -8.95
-11 | -0.673 | 0.07067 | -0.02 | -9.523
-10.5 | -0.66 | 0.06549 | -0.021 | -10.071
-10 | -0.642 | 0.06035 | -0.022 | -10.635
-9.5 | -0.733 | 0.01584 | -0.039 | -46.299
-9 | -0.714 | 0.01367 | -0.041 | -52.244
-8.5 | -0.681 | 0.01264 | -0.042 | -53.883
-8 | -0.641 | 0.0122 | -0.043 | -52.513
-7.5 | -0.595 | 0.01165 | -0.043 | -51.075
-7 | -0.544 | 0.01128 | -0.044 | -48.27
-6.5 | -0.491 | 0.00843 | -0.044 | -58.249
-6 | -0.436 | 0.0091 | -0.045 | -47.949
-5.5 | -0.38 | 0.00893 | -0.046 | -42.541
-5 | -0.323 | 0.00873 | -0.046 | -36.96
-4.5 | -0.264 | 0.00734 | -0.047 | -36.013
-4 | -0.205 | 0.00699 | -0.048 | -29.347
-3.5 | -0.145 | 0.00695 | -0.048 | -20.918
-3 | -0.085 | 0.00694 | -0.049 | -12.275
-2.5 | -0.025 | 0.00687 | -0.049 | -3.622
-2 | 0.036 | 0.0069 | -0.05 | 5.158
-1.5 | 0.096 | 0.00689 | -0.051 | 13.94
-1 | 0.157 | 0.00693 | -0.051 | 22.584
-0.5 | 0.217 | 0.00694 | -0.052 | 31.246
0 | 0.277 | 0.00616 | -0.052 | 45.031
0.5 | 0.337 | 0.0062 | -0.053 | 54.439
1 | 0.398 | 0.00622 | -0.054 | 63.943
1.5 | 0.458 | 0.00626 | -0.054 | 73.133
2 | 0.518 | 0.00629 | -0.055 | 82.372
2.5 | 0.578 | 0.00628 | -0.055 | 92.01
3 | 0.637 | 0.00624 | -0.056 | 102.084
3.5 | 0.697 | 0.00623 | -0.056 | 111.845
4 | 0.756 | 0.00617 | -0.057 | 122.549
4.5 | 0.814 | 0.00613 | -0.058 | 132.788
5 | 0.873 | 0.00622 | -0.058 | 140.335
5.5 | 0.93 | 0.00541 | -0.059 | 171.863
6 | 0.985 | 0.00558 | -0.059 | 176.586
6.5 | 1.039 | 0.00901 | -0.06 | 115.227
7 | 1.09 | 0.00956 | -0.06 | 114.005
7.5 | 1.139 | 0.01026 | -0.061 | 111.073
8 | 1.18 | 0.0151 | -0.061 | 78.188
8.5 | 1.22 | 0.01686 | -0.061 | 72.37
9 | 1.257 | 0.01799 | -0.062 | 69.858
9.5 | 1.285 | 0.01931 | -0.062 | 66.56
10 | 1.304 | 0.02083 | -0.062 | 62.603
10.5 | 1.317 | 0.02255 | -0.062 | 58.391
11 | 1.322 | 0.02457 | -0.062 | 53.805
11.5 | 1.319 | 0.02718 | -0.062 | 48.544
12 | 1.31 | 0.0301 | -0.062 | 43.514
12.5 | 1.293 | 0.03373 | -0.061 | 38.322
13 | 1.268 | 0.03828 | -0.061 | 33.124
13.5 | 1.236 | 0.0439 | -0.06 | 28.147
14 | 1.194 | 0.05189 | -0.059 | 23.016
14.5 | 1.157 | 0.05761 | -0.059 | 20.09
15 | 1.051 | 0.0958 | -0.049 | 10.972
15.5 | 0.986 | 0.12142 | -0.038 | 8.123
16 | 0.948 | 0.1309 | -0.035 | 7.244

## 36. Re 750k Mach 0.10 (2)
BIGFOIL.COM POLAR EXPORT
e209
EPPLER 209 |  |  |  | Cl Max: | 1.2945 | at alpha= | 13.5 | deg
XFOIL ncrit=9 |  |  |  | L/D Max: | 112.203 | at alpha= | 6.5 | deg
Re: | 750000 |  |  | Cd Min: | 0.17143 | at alpha= | -16 | deg
Mach: | 0.1 |  |  | Cl=0 at alpha= | -2.1472 | deg
|  |  |  | @ Cl=0.1, Cd= | 0.0072399
|  |  |  | @ Cl=0.4, Cd= | 0.0072688
|  |  |  | @ Cl=0.6, Cd= | 0.0071488
alpha (deg) | Cl | Cd | Cm | Cl/Cd
-16 | -0.5118 | 0.17143 | -0.0076 | -2.9855
-15.5 | -0.5107 | 0.16042 | -0.0117 | -3.1835
-15 | -0.4996 | 0.15426 | -0.0139 | -3.2387
-14.5 | -0.7073 | 0.08977 | -0.0401 | -7.879
-14 | -0.82 | 0.06114 | -0.058 | -13.4118
-13.5 | -0.8341 | 0.0525 | -0.0632 | -15.8876
-13 | -0.8557 | 0.04368 | -0.0678 | -19.5902
-12.5 | -0.8774 | 0.03608 | -0.07 | -24.3182
-12 | -0.8854 | 0.03152 | -0.0688 | -28.0901
-11.5 | -0.8971 | 0.02845 | -0.0631 | -31.5325
-11 | -0.9048 | 0.02635 | -0.0548 | -34.3378
-10.5 | -0.8966 | 0.02418 | -0.0485 | -37.0802
-10 | -0.8793 | 0.02239 | -0.0429 | -39.272
-9.5 | -0.8342 | 0.01955 | -0.0433 | -42.6701
-9 | -0.7683 | 0.01781 | -0.0468 | -43.1387
-8.5 | -0.7002 | 0.01625 | -0.0504 | -43.0892
-8 | -0.6378 | 0.01434 | -0.0529 | -44.477
-7.5 | -0.5642 | 0.01327 | -0.0571 | -42.517
-7 | -0.5111 | 0.01192 | -0.057 | -42.8775
-6.5 | -0.4493 | 0.01086 | -0.0584 | -41.372
-6 | -0.3951 | 0.01019 | -0.0579 | -38.7733
-5.5 | -0.3483 | 0.00948 | -0.0562 | -36.7405
-5 | -0.2998 | 0.00895 | -0.0549 | -33.4972
-4.5 | -0.2503 | 0.00841 | -0.0538 | -29.7622
-4 | -0.2008 | 0.00776 | -0.0528 | -25.8763
-3.5 | -0.1494 | 0.00733 | -0.0521 | -20.382
-3 | -0.0947 | 0.00727 | -0.0517 | -13.0261
-2.5 | -0.0393 | 0.00725 | -0.0515 | -5.4207
-2 | 0.0164 | 0.00723 | -0.0513 | 2.2683
-1.5 | 0.0723 | 0.00723 | -0.0512 | 10
-1 | 0.1283 | 0.00725 | -0.051 | 17.6966
-0.5 | 0.1842 | 0.00728 | -0.051 | 25.3022
0 | 0.2402 | 0.00726 | -0.0509 | 33.0854
0.5 | 0.2962 | 0.00726 | -0.0508 | 40.7989
1 | 0.3517 | 0.00726 | -0.0507 | 48.4435
1.5 | 0.4069 | 0.00727 | -0.0505 | 55.9697
2 | 0.4618 | 0.00727 | -0.0502 | 63.5213
2.5 | 0.5161 | 0.00723 | -0.0498 | 71.3831
3 | 0.5687 | 0.00718 | -0.0489 | 79.2061
3.5 | 0.6188 | 0.00713 | -0.0474 | 86.7882
4 | 0.6801 | 0.00723 | -0.0482 | 94.0664
4.5 | 0.7566 | 0.00745 | -0.0527 | 101.557
5 | 0.8346 | 0.00771 | -0.0576 | 108.249
5.5 | 0.8809 | 0.00794 | -0.0557 | 110.9446
6 | 0.9269 | 0.00827 | -0.0538 | 112.0798
6.5 | 0.9728 | 0.00867 | -0.0519 | 112.203
7 | 1.0162 | 0.00932 | -0.0497 | 109.0343
7.5 | 1.0537 | 0.01042 | -0.0467 | 101.1228
8 | 1.0891 | 0.01169 | -0.0435 | 93.1651
8.5 | 1.1233 | 0.01295 | -0.0402 | 86.7413
9 | 1.1567 | 0.01416 | -0.0367 | 81.6879
9.5 | 1.1873 | 0.01536 | -0.0329 | 77.2982
10 | 1.2104 | 0.01655 | -0.0277 | 73.136
10.5 | 1.2299 | 0.01796 | -0.0224 | 68.48
11 | 1.2478 | 0.0196 | -0.0175 | 63.6633
11.5 | 1.2638 | 0.02152 | -0.0131 | 58.7268
12 | 1.275 | 0.02405 | -0.0092 | 53.0146
12.5 | 1.2803 | 0.02744 | -0.0059 | 46.6582
13 | 1.2881 | 0.03112 | -0.0039 | 41.3914
13.5 | 1.2945 | 0.03529 | -0.0027 | 36.6818
14 | 1.2841 | 0.04146 | -0.0019 | 30.972
14.5 | 1.2849 | 0.04682 | -0.0019 | 27.4434
15 | 1.2857 | 0.05247 | -0.0024 | 24.5035
15.5 | 1.2836 | 0.0588 | -0.0035 | 21.8299
16 | 1.2758 | 0.06624 | -0.0053 | 19.2603
16.5 | 1.2605 | 0.07514 | -0.008 | 16.7754
17 | 1.239 | 0.08541 | -0.0115 | 14.5065
17.5 | 1.228 | 0.09469 | -0.0152 | 12.9686
18 | 1.2161 | 0.10447 | -0.0195 | 11.6407
18.5 | 1.2038 | 0.11473 | -0.0243 | 10.4925

## 37. Re 750k Mach 0.25 (1)
BIGFOIL.COM POLAR EXPORT
e209
EPPLER 209 |  |  |  | Cl Max: | 1.299 | at alpha= | 10 | deg
JavaFoil+Calcfoil stall+Eppler ext transition |  |  |  | L/D Max: | 169.039 | at alpha= | 5.5 | deg
Re: | 750000 |  |  | Cd Min: | 0.00555 | at alpha= | 5 | deg
Mach: | 0.25 |  |  | Cl=0 at alpha= | -2.2936 | deg
|  |  |  | @ Cl=0.1, Cd= | 0.0069282
|  |  |  | @ Cl=0.4, Cd= | 0.0062921
|  |  |  | @ Cl=0.6, Cd= | 0.0064054
alpha (deg) | Cl | Cd | Cm | Cl/Cd
-14 | -0.474 | 0.12802 | -0.014 | -3.705
-13.5 | -0.516 | 0.11278 | -0.014 | -4.577
-13 | -0.553 | 0.10809 | -0.015 | -5.113
-12.5 | -0.583 | 0.09553 | -0.016 | -6.098
-12 | -0.605 | 0.08823 | -0.016 | -6.86
-11.5 | -0.62 | 0.0813 | -0.017 | -7.631
-11 | -0.628 | 0.07574 | -0.018 | -8.294
-10.5 | -0.629 | 0.07012 | -0.019 | -8.967
-10 | -0.621 | 0.06478 | -0.019 | -9.588
-9.5 | -0.605 | 0.06008 | -0.018 | -10.073
-9 | -0.686 | 0.01783 | -0.04 | -38.481
-8.5 | -0.68 | 0.01361 | -0.042 | -49.962
-8 | -0.647 | 0.0129 | -0.044 | -50.151
-7.5 | -0.604 | 0.01227 | -0.044 | -49.267
-7 | -0.555 | 0.01177 | -0.045 | -47.134
-6.5 | -0.502 | 0.01136 | -0.046 | -44.162
-6 | -0.447 | 0.0085 | -0.046 | -52.53
-5.5 | -0.389 | 0.00908 | -0.047 | -42.885
-5 | -0.331 | 0.00883 | -0.048 | -37.471
-4.5 | -0.271 | 0.00855 | -0.048 | -31.722
-4 | -0.211 | 0.0071 | -0.049 | -29.656
-3.5 | -0.149 | 0.00705 | -0.05 | -21.164
-3 | -0.088 | 0.00701 | -0.05 | -12.501
-2.5 | -0.026 | 0.00694 | -0.051 | -3.685
-2 | 0.037 | 0.0069 | -0.051 | 5.296
-1.5 | 0.099 | 0.00694 | -0.052 | 14.218
-1 | 0.161 | 0.00621 | -0.053 | 25.904
-0.5 | 0.223 | 0.00624 | -0.053 | 35.75
0 | 0.285 | 0.00623 | -0.054 | 45.692
0.5 | 0.347 | 0.00624 | -0.054 | 55.535
1 | 0.408 | 0.0063 | -0.055 | 64.782
1.5 | 0.47 | 0.00632 | -0.056 | 74.353
2 | 0.532 | 0.00636 | -0.056 | 83.633
2.5 | 0.593 | 0.00641 | -0.057 | 92.58
3 | 0.654 | 0.00637 | -0.057 | 102.676
3.5 | 0.715 | 0.00631 | -0.058 | 113.366
4 | 0.776 | 0.00625 | -0.059 | 124.116
4.5 | 0.836 | 0.00629 | -0.059 | 132.925
5 | 0.896 | 0.00555 | -0.06 | 161.473
5.5 | 0.954 | 0.00564 | -0.06 | 169.039
6 | 1.01 | 0.0089 | -0.061 | 113.511
6.5 | 1.064 | 0.00938 | -0.061 | 113.429
7 | 1.116 | 0.01 | -0.062 | 111.593
7.5 | 1.16 | 0.01395 | -0.062 | 83.157
8 | 1.201 | 0.01644 | -0.062 | 73.051
8.5 | 1.236 | 0.01811 | -0.063 | 68.257
9 | 1.267 | 0.01954 | -0.063 | 64.875
9.5 | 1.289 | 0.02113 | -0.063 | 61.014
10 | 1.299 | 0.0231 | -0.063 | 56.225
10.5 | 1.298 | 0.02535 | -0.063 | 51.212
11 | 1.286 | 0.0282 | -0.063 | 45.614
11.5 | 1.263 | 0.03161 | -0.062 | 39.964
12 | 1.227 | 0.03638 | -0.062 | 33.713
12.5 | 1.173 | 0.04353 | -0.061 | 26.956
13 | 1.069 | 0.06738 | -0.055 | 15.864
13.5 | 0.951 | 0.10354 | -0.036 | 9.189
14 | 0.891 | 0.11261 | -0.031 | 7.909
14.5 | 0.826 | 0.1201 | -0.03 | 6.875
15 | 0.754 | 0.12933 | -0.027 | 5.83

## 38. Re 750k Mach 0.25 (2)
BIGFOIL.COM POLAR EXPORT
e209
EPPLER 209 |  |  |  | Cl Max: | 1.2496 | at alpha= | 12.5 | deg
XFOIL ncrit=9 |  |  |  | L/D Max: | 111.984 | at alpha= | 6 | deg
Re: | 750000 |  |  | Cd Min: | 0.15363 | at alpha= | -14.5 | deg
Mach: | 0.25 |  |  | Cl=0 at alpha= | -2.1363 | deg
|  |  |  | @ Cl=0.1, Cd= | 0.0073554
|  |  |  | @ Cl=0.4, Cd= | 0.0074133
|  |  |  | @ Cl=0.6, Cd= | 0.007407
alpha (deg) | Cl | Cd | Cm | Cl/Cd
-14.5 | -0.4764 | 0.15363 | -0.0151 | -3.101
-14 | -0.4697 | 0.14536 | -0.0183 | -3.2313
-13.5 | -0.5408 | 0.11427 | -0.0286 | -4.7327
-13 | -0.6281 | 0.08654 | -0.042 | -7.2579
-12.5 | -0.6787 | 0.0685 | -0.053 | -9.908
-12 | -0.7189 | 0.05468 | -0.062 | -13.1474
-11.5 | -0.7503 | 0.04416 | -0.0682 | -16.9905
-11 | -0.779 | 0.03596 | -0.0709 | -21.663
-10.5 | -0.8051 | 0.03092 | -0.0675 | -26.0382
-10 | -0.8353 | 0.02801 | -0.057 | -29.8215
-9.5 | -0.8374 | 0.02502 | -0.0493 | -33.4692
-9 | -0.7793 | 0.02076 | -0.053 | -37.5385
-8.5 | -0.7145 | 0.01819 | -0.0559 | -39.2798
-8 | -0.6488 | 0.01601 | -0.0583 | -40.5247
-7.5 | -0.5835 | 0.01403 | -0.0606 | -41.5895
-7 | -0.5224 | 0.01252 | -0.0614 | -41.7252
-6.5 | -0.4594 | 0.01141 | -0.0623 | -40.2629
-6 | -0.4081 | 0.01069 | -0.0606 | -38.1759
-5 | -0.3102 | 0.00935 | -0.0569 | -33.1765
-4.5 | -0.259 | 0.00876 | -0.0557 | -29.5662
-4 | -0.2075 | 0.0081 | -0.0546 | -25.6173
-3.5 | -0.1556 | 0.00751 | -0.0536 | -20.719
-3 | -0.0993 | 0.00738 | -0.0531 | -13.4553
-2.5 | -0.0419 | 0.00736 | -0.0528 | -5.6929
-2 | 0.0157 | 0.00736 | -0.0526 | 2.1332
-1.5 | 0.0735 | 0.00736 | -0.0524 | 9.9864
-1 | 0.1313 | 0.00735 | -0.0522 | 17.8639
-0.5 | 0.1892 | 0.00736 | -0.0521 | 25.7065
0 | 0.2469 | 0.00739 | -0.052 | 33.41
0.5 | 0.3043 | 0.00741 | -0.0518 | 41.0661
1 | 0.3618 | 0.00742 | -0.0517 | 48.7601
1.5 | 0.4192 | 0.00741 | -0.0515 | 56.5722
2 | 0.476 | 0.00743 | -0.0512 | 64.0646
2.5 | 0.5319 | 0.00744 | -0.0507 | 71.4919
3 | 0.5864 | 0.00742 | -0.0499 | 79.0296
3.5 | 0.6388 | 0.00737 | -0.0484 | 86.6757
4 | 0.696 | 0.00741 | -0.0477 | 93.9271
4.5 | 0.7746 | 0.00763 | -0.0519 | 101.5203
5 | 0.8579 | 0.00789 | -0.0573 | 108.7326
5.5 | 0.9063 | 0.00819 | -0.0553 | 110.6593
6 | 0.9541 | 0.00852 | -0.0531 | 111.9836
6.5 | 1.0007 | 0.009 | -0.0508 | 111.1889
7 | 1.0425 | 0.00985 | -0.0477 | 105.8376
7.5 | 1.0773 | 0.01118 | -0.0438 | 96.3596
8 | 1.1113 | 0.01252 | -0.0398 | 88.762
8.5 | 1.1433 | 0.01385 | -0.0355 | 82.5487
9 | 1.1697 | 0.01518 | -0.0302 | 77.0553
9.5 | 1.1903 | 0.01654 | -0.0242 | 71.9649
10 | 1.2087 | 0.01816 | -0.0184 | 66.5584
10.5 | 1.2242 | 0.02013 | -0.0131 | 60.8147
11 | 1.2361 | 0.02266 | -0.0085 | 54.5499
11.5 | 1.243 | 0.02601 | -0.0049 | 47.7893
12 | 1.2474 | 0.03012 | -0.0024 | 41.4143
12.5 | 1.2496 | 0.03491 | -0.0009 | 35.7949
13 | 1.2495 | 0.04027 | -0.0001 | 31.0281
13.5 | 1.2413 | 0.04675 | 0 | 26.5519
14 | 1.23 | 0.05395 | -0.0006 | 22.7989
14.5 | 1.2219 | 0.06129 | -0.0019 | 19.9364
15 | 1.2157 | 0.06888 | -0.0037 | 17.6495
15.5 | 1.2079 | 0.07716 | -0.0063 | 15.6545
16 | 1.1952 | 0.0865 | -0.0097 | 13.8173
16.5 | 1.1791 | 0.09684 | -0.014 | 12.1758
17 | 1.1604 | 0.10806 | -0.0191 | 10.7385
17.5 | 1.1391 | 0.1202 | -0.0252 | 9.4767

## 39. Re 750k Mach 0.50 (1)
BIGFOIL.COM POLAR EXPORT
e209
EPPLER 209 |  |  |  | Cl Max: | 1.226 | at alpha= | 8 | deg
JavaFoil+Calcfoil stall+Eppler ext transition |  |  |  | L/D Max: | 133.125 | at alpha= | 3.5 | deg
Re: | 750000 |  |  | Cd Min: | 0.00594 | at alpha= | 2.5 | deg
Mach: | 0.5 |  |  | Cl=0 at alpha= | -2.2929 | deg
|  |  |  | @ Cl=0.1, Cd= | 0.0063329
|  |  |  | @ Cl=0.4, Cd= | 0.0063994
|  |  |  | @ Cl=0.6, Cd= | 0.0065061
alpha (deg) | Cl | Cd | Cm | Cl/Cd
-20 | -0.967 | 0.20693 | -0.02 | -4.675
-19.5 | -0.94 | 0.20408 | -0.02 | -4.605
-19 | -0.913 | 0.19943 | -0.02 | -4.579
-18.5 | -0.886 | 0.1919 | -0.02 | -4.618
-18 | -0.86 | 0.18702 | -0.02 | -4.598
-17.5 | -0.833 | 0.18532 | -0.021 | -4.496
-17 | -0.808 | 0.18061 | -0.022 | -4.477
-16.5 | -0.778 | 0.16831 | -0.02 | -4.624
-16 | -0.75 | 0.16188 | -0.02 | -4.634
-15.5 | -0.723 | 0.15723 | -0.02 | -4.599
-15 | -0.696 | 0.15286 | -0.02 | -4.554
-14.5 | -0.669 | 0.1496 | -0.02 | -4.472
-14 | -0.642 | 0.1387 | -0.021 | -4.63
-13.5 | -0.616 | 0.13712 | -0.022 | -4.491
-13 | -0.586 | 0.12783 | -0.02 | -4.588
-12.5 | -0.559 | 0.12333 | -0.02 | -4.534
-12 | -0.532 | 0.11907 | -0.02 | -4.467
-11.5 | -0.505 | 0.11369 | -0.02 | -4.439
-11 | -0.478 | 0.10695 | -0.02 | -4.466
-10.5 | -0.45 | 0.09945 | -0.019 | -4.522
-10 | -0.422 | 0.09362 | -0.018 | -4.511
-9.5 | -0.395 | 0.09428 | -0.019 | -4.191
-9 | -0.368 | 0.08906 | -0.019 | -4.13
-8.5 | -0.341 | 0.08672 | -0.019 | -3.927
-8 | -0.403 | 0.06626 | -0.019 | -6.088
-7.5 | -0.484 | 0.05266 | -0.02 | -9.19
-7 | -0.466 | 0.0479 | -0.021 | -9.72
-6.5 | -0.53 | 0.01365 | -0.05 | -38.87
-6 | -0.482 | 0.01281 | -0.051 | -37.645
-5.5 | -0.426 | 0.01209 | -0.052 | -35.209
-5 | -0.365 | 0.01148 | -0.053 | -31.762
-4.5 | -0.3 | 0.00846 | -0.054 | -35.494
-4 | -0.234 | 0.0071 | -0.055 | -32.996
-3.5 | -0.166 | 0.00666 | -0.055 | -24.993
-3 | -0.098 | 0.00651 | -0.056 | -15.017
-2.5 | -0.029 | 0.00643 | -0.057 | -4.441
-2 | 0.041 | 0.00635 | -0.057 | 6.433
-1.5 | 0.11 | 0.00633 | -0.058 | 17.427
-1 | 0.18 | 0.0063 | -0.059 | 28.532
-0.5 | 0.249 | 0.00632 | -0.059 | 39.38
0 | 0.318 | 0.00635 | -0.06 | 50.067
0.5 | 0.387 | 0.00639 | -0.061 | 60.595
1 | 0.456 | 0.00644 | -0.061 | 70.82
1.5 | 0.525 | 0.00652 | -0.062 | 80.472
2 | 0.593 | 0.00657 | -0.063 | 90.35
2.5 | 0.662 | 0.00594 | -0.063 | 111.419
3 | 0.73 | 0.00599 | -0.064 | 121.862
3.5 | 0.797 | 0.00599 | -0.065 | 133.125
4 | 0.864 | 0.00908 | -0.065 | 95.153
4.5 | 0.93 | 0.00934 | -0.066 | 99.612
5 | 0.995 | 0.00963 | -0.067 | 103.307
5.5 | 1.058 | 0.01003 | -0.067 | 105.458
6 | 1.116 | 0.01056 | -0.068 | 105.687
6.5 | 1.168 | 0.01148 | -0.068 | 101.75
7 | 1.198 | 0.01756 | -0.068 | 68.209
7.5 | 1.216 | 0.0214 | -0.067 | 56.842
8 | 1.226 | 0.02392 | -0.067 | 51.255
8.5 | 1.209 | 0.02728 | -0.067 | 44.302
9 | 1.128 | 0.03251 | -0.066 | 34.683
9.5 | 0.642 | 0.09452 | -0.026 | 6.791
10 | 0.669 | 0.0974 | -0.027 | 6.863
10.5 | 0.695 | 0.10138 | -0.028 | 6.859
11 | 0.723 | 0.10661 | -0.031 | 6.78
11.5 | 0.75 | 0.11054 | -0.032 | 6.781
12 | 0.777 | 0.11652 | -0.034 | 6.665
12.5 | 0.805 | 0.12803 | -0.038 | 6.291
13 | 0.831 | 0.13409 | -0.037 | 6.197

## 40. Re 750k Mach 0.50 (2)
BIGFOIL.COM POLAR EXPORT
e209
EPPLER 209 |  |  |  | Cl Max: | 1.1741 | at alpha= | 9.5 | deg
XFOIL ncrit=9 |  |  |  | L/D Max: | 109.406 | at alpha= | 5.5 | deg
Re: | 750000 |  |  | Cd Min: | 0.25658 | at alpha= | -20 | deg
Mach: | 0.5 |  |  | Cl=0 at alpha= | -2.0879 | deg
|  |  |  | @ Cl=0.1, Cd= | 0.0078502
|  |  |  | @ Cl=0.4, Cd= | 0.0080053
|  |  |  | @ Cl=0.6, Cd= | 0.0082193
alpha (deg) | Cl | Cd | Cm | Cl/Cd
-20 | -0.6688 | 0.25658 | 0.0298 | -2.6066
-19.5 | -0.6483 | 0.24757 | 0.0246 | -2.6187
-19 | -0.6291 | 0.23904 | 0.0194 | -2.6318
-18.5 | -0.6083 | 0.23111 | 0.016 | -2.6321
-18 | -0.5874 | 0.22403 | 0.0123 | -2.622
-17.5 | -0.5673 | 0.21645 | 0.0083 | -2.6209
-17 | -0.5505 | 0.20721 | 0.0028 | -2.6567
-16.5 | -0.5343 | 0.19851 | -0.0019 | -2.6916
-16 | -0.5162 | 0.19031 | -0.0052 | -2.7124
-15.5 | -0.4951 | 0.18382 | -0.0074 | -2.6934
-15 | -0.4776 | 0.17631 | -0.0107 | -2.7089
-14.5 | -0.4643 | 0.16729 | -0.0151 | -2.7754
-14 | -0.453 | 0.1581 | -0.0195 | -2.8653
-13.5 | -0.442 | 0.14902 | -0.0231 | -2.966
-13 | -0.4345 | 0.13975 | -0.0252 | -3.1091
-12.5 | -0.427 | 0.13128 | -0.0282 | -3.2526
-12 | -0.4271 | 0.12091 | -0.0321 | -3.5324
-11.5 | -0.4286 | 0.11123 | -0.0357 | -3.8533
-11 | -0.441 | 0.09968 | -0.0402 | -4.4242
-10.5 | -0.4597 | 0.0881 | -0.045 | -5.2179
-10 | -0.4881 | 0.0756 | -0.0506 | -6.4563
-9.5 | -0.5235 | 0.06206 | -0.0575 | -8.4354
-9 | -0.5571 | 0.05037 | -0.0642 | -11.0602
-8.5 | -0.5909 | 0.04095 | -0.0684 | -14.4298
-8 | -0.6066 | 0.03049 | -0.0795 | -19.895
-7.5 | -0.588 | 0.02249 | -0.0855 | -26.145
-7 | -0.5327 | 0.01731 | -0.087 | -30.7741
-6.5 | -0.4996 | 0.0149 | -0.0807 | -33.5302
-6 | -0.4583 | 0.01333 | -0.0751 | -34.3811
-5.5 | -0.4092 | 0.01207 | -0.0708 | -33.9022
-5 | -0.3541 | 0.01109 | -0.0675 | -31.9297
-4.5 | -0.2976 | 0.01018 | -0.0648 | -29.2338
-4 | -0.2382 | 0.00943 | -0.0629 | -25.2598
-3.5 | -0.1795 | 0.00863 | -0.0612 | -20.7995
-3 | -0.1199 | 0.00796 | -0.0596 | -15.0628
-2.5 | -0.0544 | 0.00787 | -0.0588 | -6.9123
-2 | 0.0116 | 0.00785 | -0.0582 | 1.4777
-1.5 | 0.0776 | 0.00784 | -0.0577 | 9.898
-1 | 0.1437 | 0.00787 | -0.0573 | 18.2592
-0.5 | 0.2095 | 0.00791 | -0.057 | 26.4855
0.5 | 0.3406 | 0.00796 | -0.0563 | 42.7889
1 | 0.4062 | 0.00801 | -0.0559 | 50.7116
1.5 | 0.4715 | 0.00808 | -0.0555 | 58.354
2 | 0.5362 | 0.00817 | -0.0549 | 65.6304
2.5 | 0.6009 | 0.00822 | -0.0541 | 73.1022
3 | 0.6646 | 0.00827 | -0.0531 | 80.3628
3.5 | 0.7268 | 0.00831 | -0.0516 | 87.4609
4 | 0.7856 | 0.00831 | -0.0491 | 94.5367
4.5 | 0.8529 | 0.00844 | -0.0478 | 101.0545
5 | 0.9539 | 0.00884 | -0.0536 | 107.9072
5.5 | 1.0131 | 0.00926 | -0.051 | 109.406
6 | 1.0634 | 0.00984 | -0.0465 | 108.0691
6.5 | 1.1045 | 0.01087 | -0.0408 | 101.6099
7 | 1.1267 | 0.01254 | -0.0325 | 89.8485
7.5 | 1.1411 | 0.01428 | -0.0233 | 79.909
8 | 1.1551 | 0.01639 | -0.0153 | 70.4759
8.5 | 1.1661 | 0.01914 | -0.0086 | 60.9248
9 | 1.1726 | 0.02295 | -0.0037 | 51.0937
9.5 | 1.1741 | 0.02793 | -0.0005 | 42.0372
10 | 1.1728 | 0.03365 | 0.0016 | 34.8529
10.5 | 1.1628 | 0.04034 | 0.003 | 28.825
11 | 1.1519 | 0.04744 | 0.0036 | 24.2812
11.5 | 1.1362 | 0.05545 | 0.0032 | 20.4905
12 | 1.12 | 0.06413 | 0.0019 | 17.4645
12.5 | 1.1055 | 0.07327 | -0.0003 | 15.088
13 | 1.0878 | 0.08341 | -0.0038 | 13.0416
13.5 | 1.0658 | 0.09492 | -0.0089 | 11.2284
14 | 1.0405 | 0.10763 | -0.0155 | 9.6674
14.5 | 1.0179 | 0.12078 | -0.0229 | 8.4277

## 41. Re 1M Mach 0.00 (1)
BIGFOIL.COM POLAR EXPORT
e209
EPPLER 209 |  |  |  | Cl Max: | 1.333 | at alpha= | 11.5 | deg
JavaFoil+Calcfoil stall+Eppler ext transition |  |  |  | L/D Max: | 186.105 | at alpha= | 6.5 | deg
Re: | 1000000 |  |  | Cd Min: | 0.00556 | at alpha= | 6.5 | deg
Mach: | 0 |  |  | Cl=0 at alpha= | -2.2917 | deg
|  |  |  | @ Cl=0.1, Cd= | 0.0064913
|  |  |  | @ Cl=0.4, Cd= | 0.0058927
|  |  |  | @ Cl=0.6, Cd= | 0.0059942
alpha (deg) | Cl | Cd | Cm | Cl/Cd
-15 | -0.665 | 0.11553 | -0.015 | -5.755
-14.5 | -0.678 | 0.10978 | -0.015 | -6.172
-14 | -0.688 | 0.10318 | -0.016 | -6.668
-13.5 | -0.696 | 0.09647 | -0.017 | -7.209
-13 | -0.699 | 0.09076 | -0.018 | -7.706
-12.5 | -0.701 | 0.08382 | -0.019 | -8.369
-12 | -0.699 | 0.07726 | -0.02 | -9.052
-11.5 | -0.696 | 0.0702 | -0.023 | -9.911
-11 | -0.718 | 0.04699 | -0.03 | -15.284
-10.5 | -0.763 | 0.02147 | -0.036 | -35.551
-10 | -0.764 | 0.01562 | -0.039 | -48.948
-9.5 | -0.747 | 0.01362 | -0.04 | -54.837
-9 | -0.718 | 0.01251 | -0.041 | -57.447
-8.5 | -0.682 | 0.01203 | -0.042 | -56.695
-8 | -0.64 | 0.01144 | -0.042 | -55.98
-7.5 | -0.594 | 0.01106 | -0.043 | -53.673
-7 | -0.543 | 0.0082 | -0.044 | -66.193
-6.5 | -0.49 | 0.00881 | -0.044 | -55.548
-6 | -0.435 | 0.00867 | -0.045 | -50.15
-5.5 | -0.378 | 0.00848 | -0.046 | -44.613
-5 | -0.321 | 0.00825 | -0.046 | -38.909
-4.5 | -0.263 | 0.00721 | -0.047 | -36.456
-4 | -0.204 | 0.00661 | -0.047 | -30.871
-3.5 | -0.145 | 0.00655 | -0.048 | -22.088
-3 | -0.085 | 0.00649 | -0.049 | -13.063
-2.5 | -0.025 | 0.0065 | -0.049 | -3.81
-2 | 0.035 | 0.00648 | -0.05 | 5.462
-1.5 | 0.096 | 0.00649 | -0.05 | 14.738
-1 | 0.156 | 0.00651 | -0.051 | 23.927
-0.5 | 0.216 | 0.00655 | -0.052 | 32.934
0 | 0.276 | 0.00659 | -0.052 | 41.911
0.5 | 0.336 | 0.00587 | -0.053 | 57.273
1 | 0.396 | 0.00589 | -0.053 | 67.179
1.5 | 0.456 | 0.00593 | -0.054 | 76.797
2 | 0.515 | 0.00596 | -0.054 | 86.404
2.5 | 0.575 | 0.00599 | -0.055 | 96.03
3 | 0.634 | 0.006 | -0.056 | 105.75
3.5 | 0.693 | 0.00597 | -0.056 | 116.115
4 | 0.752 | 0.00592 | -0.057 | 127.101
4.5 | 0.811 | 0.00587 | -0.057 | 138.136
5 | 0.869 | 0.00594 | -0.058 | 146.21
5.5 | 0.926 | 0.00602 | -0.058 | 153.768
6 | 0.981 | 0.00614 | -0.059 | 159.805
6.5 | 1.034 | 0.00556 | -0.06 | 186.105
7 | 1.086 | 0.00896 | -0.06 | 121.207
7.5 | 1.135 | 0.01018 | -0.061 | 111.462
8 | 1.178 | 0.01402 | -0.061 | 83.995
8.5 | 1.219 | 0.0157 | -0.061 | 77.607
9 | 1.258 | 0.01667 | -0.062 | 75.451
9.5 | 1.289 | 0.01778 | -0.062 | 72.483
10 | 1.31 | 0.01907 | -0.062 | 68.689
10.5 | 1.324 | 0.02062 | -0.062 | 64.231
11 | 1.332 | 0.02234 | -0.062 | 59.631
11.5 | 1.333 | 0.02445 | -0.062 | 54.524
12 | 1.327 | 0.02706 | -0.062 | 49.032
12.5 | 1.314 | 0.03 | -0.062 | 43.817
13 | 1.294 | 0.03379 | -0.062 | 38.304
13.5 | 1.269 | 0.03821 | -0.061 | 33.197
14 | 1.237 | 0.04353 | -0.061 | 28.413
14.5 | 1.206 | 0.04767 | -0.061 | 25.307
15 | 1.159 | 0.05768 | -0.059 | 20.097
15.5 | 1.091 | 0.07851 | -0.055 | 13.894
16 | 1.008 | 0.11261 | -0.046 | 8.952
16.5 | 0.968 | 0.1235 | -0.043 | 7.837

## 42. Re 1M Mach 0.00 (2)
BIGFOIL.COM POLAR EXPORT
e209
EPPLER 209 |  |  |  | Cl Max: | 1.349 | at alpha= | 14 | deg
XFOIL ncrit=9 |  |  |  | L/D Max: | 121.651 | at alpha= | 6 | deg
Re: | 1000000 |  |  | Cd Min: | 0.18489 | at alpha= | -17 | deg
Mach: | 0 |  |  | Cl=0 at alpha= | -2.1512 | deg
|  |  |  | @ Cl=0.1, Cd= | 0.00667
|  |  |  | @ Cl=0.4, Cd= | 0.0067171
|  |  |  | @ Cl=0.6, Cd= | 0.0066687
alpha (deg) | Cl | Cd | Cm | Cl/Cd
-17 | -0.5353 | 0.18489 | -0.0007 | -2.8952
-16 | -0.7965 | 0.09596 | -0.0362 | -8.3003
-15.5 | -0.8377 | 0.07963 | -0.0455 | -10.5199
-15 | -0.8906 | 0.06325 | -0.0551 | -14.0806
-14.5 | -0.9134 | 0.05317 | -0.0609 | -17.1789
-14 | -0.9426 | 0.04317 | -0.0659 | -21.8346
-13.5 | -0.9448 | 0.03725 | -0.0684 | -25.3638
-13 | -0.951 | 0.03178 | -0.0692 | -29.9245
-12.5 | -0.9595 | 0.02757 | -0.0668 | -34.8023
-12 | -0.9686 | 0.02527 | -0.0598 | -38.33
-11.5 | -0.9683 | 0.0235 | -0.0522 | -41.2043
-11 | -0.9556 | 0.02174 | -0.0463 | -43.9558
-10.5 | -0.941 | 0.01917 | -0.041 | -49.0871
-10 | -0.8758 | 0.01773 | -0.0446 | -49.3965
-9.5 | -0.8107 | 0.01652 | -0.0477 | -49.0738
-9 | -0.7478 | 0.01478 | -0.0506 | -50.5954
-8.5 | -0.6812 | 0.01363 | -0.0538 | -49.978
-8 | -0.615 | 0.01258 | -0.0566 | -48.8871
-7.5 | -0.5568 | 0.01152 | -0.0576 | -48.3333
-7 | -0.499 | 0.01061 | -0.0583 | -47.0311
-6.5 | -0.4457 | 0.01012 | -0.0578 | -44.0415
-6 | -0.3982 | 0.00962 | -0.0561 | -41.3929
-5.5 | -0.3505 | 0.00904 | -0.0547 | -38.7721
-5 | -0.3007 | 0.00858 | -0.0537 | -35.0466
-4.5 | -0.2502 | 0.00807 | -0.0529 | -31.0037
-4 | -0.1992 | 0.00754 | -0.0522 | -26.4191
-3 | -0.0946 | 0.00674 | -0.0512 | -14.0356
-2.5 | -0.039 | 0.00669 | -0.0511 | -5.8296
-2 | 0.0169 | 0.00668 | -0.0511 | 2.5299
-1.5 | 0.0728 | 0.00667 | -0.051 | 10.9145
-1 | 0.1288 | 0.00667 | -0.051 | 19.3103
-0.5 | 0.1847 | 0.00669 | -0.051 | 27.6084
0 | 0.2409 | 0.0067 | -0.051 | 35.9552
0.5 | 0.2969 | 0.00668 | -0.0511 | 44.4461
1 | 0.3527 | 0.0067 | -0.051 | 52.6418
1.5 | 0.408 | 0.00672 | -0.0509 | 60.7143
2 | 0.4633 | 0.00672 | -0.0508 | 68.9435
2.5 | 0.5182 | 0.0067 | -0.0506 | 77.3433
3 | 0.5721 | 0.00669 | -0.0503 | 85.5157
3.5 | 0.6245 | 0.00665 | -0.0495 | 93.9098
4 | 0.674 | 0.00661 | -0.0479 | 101.9667
4.5 | 0.7354 | 0.00675 | -0.049 | 108.9481
5 | 0.8103 | 0.00702 | -0.0534 | 115.4274
5.5 | 0.8827 | 0.0073 | -0.0573 | 120.9178
6 | 0.9282 | 0.00763 | -0.0553 | 121.6514
6.5 | 0.9721 | 0.00811 | -0.0532 | 119.8644
7 | 1.0121 | 0.00895 | -0.0505 | 113.0838
7.5 | 1.0497 | 0.01005 | -0.0476 | 104.4478
8 | 1.0874 | 0.01115 | -0.0449 | 97.5247
8.5 | 1.124 | 0.01227 | -0.042 | 91.6055
9 | 1.1603 | 0.01332 | -0.0391 | 87.1096
9.5 | 1.1955 | 0.01434 | -0.036 | 83.3682
10 | 1.2251 | 0.01542 | -0.032 | 79.4488
10.5 | 1.2485 | 0.01652 | -0.027 | 75.5751
11 | 1.2705 | 0.01779 | -0.0222 | 71.4165
11.5 | 1.2896 | 0.01932 | -0.0176 | 66.7495
12 | 1.3035 | 0.02131 | -0.0131 | 61.1685
12.5 | 1.3208 | 0.02339 | -0.0097 | 56.4686
13 | 1.3248 | 0.02676 | -0.0063 | 49.5067
13.5 | 1.3409 | 0.02959 | -0.0046 | 45.316
14 | 1.349 | 0.03339 | -0.0031 | 40.4013
14.5 | 1.3455 | 0.03865 | -0.0022 | 34.8124
15 | 1.3448 | 0.04397 | -0.0019 | 30.5845
15.5 | 1.3462 | 0.04933 | -0.0022 | 27.2897
16 | 1.3421 | 0.05566 | -0.0031 | 24.1125
16.5 | 1.3362 | 0.06262 | -0.0046 | 21.3382
17 | 1.3271 | 0.07039 | -0.0068 | 18.8535
17.5 | 1.3177 | 0.07866 | -0.0096 | 16.7518
18 | 1.2994 | 0.08868 | -0.0134 | 14.6527
18.5 | 1.2796 | 0.09949 | -0.0181 | 12.8616
19 | 1.2547 | 0.1117 | -0.0238 | 11.2328

## 43. Re 1M Mach 0.10 (1)
BIGFOIL.COM POLAR EXPORT
e209
EPPLER 209 |  |  |  | Cl Max: | 1.329 | at alpha= | 11 | deg
JavaFoil+Calcfoil stall+Eppler ext transition |  |  |  | L/D Max: | 186.038 | at alpha= | 6.5 | deg
Re: | 1000000 |  |  | Cd Min: | 0.00535 | at alpha= | 6 | deg
Mach: | 0.1 |  |  | Cl=0 at alpha= | -2.2951 | deg
|  |  |  | @ Cl=0.1, Cd= | 0.0065093
|  |  |  | @ Cl=0.4, Cd= | 0.0059003
|  |  |  | @ Cl=0.6, Cd= | 0.0059875
alpha (deg) | Cl | Cd | Cm | Cl/Cd
-15 | -0.636 | 0.11628 | -0.015 | -5.473
-14.5 | -0.652 | 0.11083 | -0.015 | -5.886
-14 | -0.666 | 0.10559 | -0.016 | -6.309
-13.5 | -0.677 | 0.09737 | -0.017 | -6.956
-13 | -0.684 | 0.09178 | -0.017 | -7.458
-12.5 | -0.688 | 0.08518 | -0.018 | -8.082
-12 | -0.689 | 0.07896 | -0.02 | -8.725
-11.5 | -0.685 | 0.07278 | -0.021 | -9.417
-11 | -0.689 | 0.06055 | -0.026 | -11.377
-10.5 | -0.747 | 0.0252 | -0.036 | -29.644
-10 | -0.758 | 0.01645 | -0.039 | -46.058
-9.5 | -0.744 | 0.01393 | -0.04 | -53.426
-9 | -0.718 | 0.01271 | -0.041 | -56.505
-8.5 | -0.683 | 0.01214 | -0.042 | -56.248
-8 | -0.642 | 0.01157 | -0.043 | -55.48
-7.5 | -0.596 | 0.01115 | -0.043 | -53.45
-7 | -0.545 | 0.00825 | -0.044 | -66.055
-6.5 | -0.492 | 0.0089 | -0.045 | -55.194
-6 | -0.436 | 0.00873 | -0.045 | -50.02
-5.5 | -0.38 | 0.00854 | -0.046 | -44.529
-5 | -0.323 | 0.0083 | -0.046 | -38.858
-4.5 | -0.264 | 0.00724 | -0.047 | -36.495
-4 | -0.205 | 0.00661 | -0.048 | -31.009
-3.5 | -0.145 | 0.00657 | -0.048 | -22.113
-3 | -0.085 | 0.00654 | -0.049 | -13.038
-2.5 | -0.025 | 0.00647 | -0.049 | -3.846
-2 | 0.036 | 0.00647 | -0.05 | 5.496
-1.5 | 0.096 | 0.00651 | -0.051 | 14.756
-1 | 0.157 | 0.0065 | -0.051 | 24.096
-0.5 | 0.217 | 0.00654 | -0.052 | 33.187
0 | 0.277 | 0.00661 | -0.052 | 42
0.5 | 0.338 | 0.00585 | -0.053 | 57.71
1 | 0.398 | 0.0059 | -0.054 | 67.379
1.5 | 0.458 | 0.00591 | -0.054 | 77.42
2 | 0.518 | 0.00595 | -0.055 | 86.971
2.5 | 0.578 | 0.00598 | -0.055 | 96.66
3 | 0.637 | 0.006 | -0.056 | 106.285
3.5 | 0.697 | 0.00597 | -0.056 | 116.781
4 | 0.756 | 0.00592 | -0.057 | 127.772
4.5 | 0.815 | 0.00593 | -0.058 | 137.401
5 | 0.873 | 0.00594 | -0.058 | 146.836
5.5 | 0.93 | 0.00603 | -0.059 | 154.303
6 | 0.986 | 0.00535 | -0.059 | 184.091
6.5 | 1.039 | 0.00558 | -0.06 | 186.038
7 | 1.091 | 0.00903 | -0.06 | 120.758
7.5 | 1.139 | 0.01071 | -0.061 | 106.367
8 | 1.182 | 0.01416 | -0.061 | 83.45
8.5 | 1.222 | 0.01591 | -0.061 | 76.856
9 | 1.261 | 0.0169 | -0.062 | 74.605
9.5 | 1.29 | 0.01807 | -0.062 | 71.405
10 | 1.31 | 0.01945 | -0.062 | 67.352
10.5 | 1.323 | 0.021 | -0.062 | 62.983
11 | 1.329 | 0.02281 | -0.062 | 58.232
11.5 | 1.326 | 0.02518 | -0.062 | 52.673
12 | 1.317 | 0.0278 | -0.062 | 47.387
12.5 | 1.301 | 0.03095 | -0.062 | 42.021
13 | 1.276 | 0.03515 | -0.062 | 36.312
13.5 | 1.246 | 0.03992 | -0.061 | 31.208
14 | 1.208 | 0.0461 | -0.061 | 26.205
14.5 | 1.172 | 0.05067 | -0.06 | 23.131
15 | 1.118 | 0.06226 | -0.059 | 17.954
15.5 | 1.007 | 0.10642 | -0.046 | 9.461
16 | 0.956 | 0.12319 | -0.041 | 7.762

## 44. Re 1M Mach 0.10 (2)
BIGFOIL.COM POLAR EXPORT
e209
EPPLER 209 |  |  |  | Cl Max: | 1.3386 | at alpha= | 14 | deg
XFOIL ncrit=9 |  |  |  | L/D Max: | 121.669 | at alpha= | 6 | deg
Re: | 1000000 |  |  | Cd Min: | 0.17712 | at alpha= | -16.5 | deg
Mach: | 0.1 |  |  | Cl=0 at alpha= | -2.1498 | deg
|  |  |  | @ Cl=0.1, Cd= | 0.00669
|  |  |  | @ Cl=0.4, Cd= | 0.0067263
|  |  |  | @ Cl=0.6, Cd= | 0.006706
alpha (deg) | Cl | Cd | Cm | Cl/Cd
-16.5 | -0.5252 | 0.17712 | -0.0042 | -2.9652
-16 | -0.5156 | 0.16906 | -0.0074 | -3.0498
-15.5 | -0.7563 | 0.09714 | -0.0357 | -7.7857
-15 | -0.8254 | 0.07561 | -0.048 | -10.9165
-14.5 | -0.8598 | 0.06241 | -0.056 | -13.7766
-14 | -0.9012 | 0.04983 | -0.063 | -18.0855
-13.5 | -0.9106 | 0.04242 | -0.0669 | -21.4663
-13 | -0.924 | 0.03537 | -0.0695 | -26.1238
-12.5 | -0.9363 | 0.02984 | -0.0692 | -31.3773
-12 | -0.9439 | 0.02658 | -0.0648 | -35.5117
-11.5 | -0.9566 | 0.02463 | -0.0558 | -38.8388
-11 | -0.9451 | 0.02298 | -0.0496 | -41.1271
-10.5 | -0.9432 | 0.02014 | -0.0422 | -46.8322
-10 | -0.88 | 0.01823 | -0.0457 | -48.2721
-9.5 | -0.8145 | 0.0169 | -0.0488 | -48.1953
-9 | -0.75 | 0.01533 | -0.0517 | -48.9237
-8.5 | -0.6847 | 0.01383 | -0.0547 | -49.5083
-8 | -0.6168 | 0.01293 | -0.0576 | -47.703
-7.5 | -0.5594 | 0.01162 | -0.0585 | -48.1411
-7 | -0.5015 | 0.01072 | -0.059 | -46.7817
-6.5 | -0.4485 | 0.0102 | -0.0583 | -43.9706
-6 | -0.4005 | 0.00973 | -0.0566 | -41.1614
-5.5 | -0.3527 | 0.00911 | -0.0551 | -38.7157
-5 | -0.3028 | 0.00863 | -0.054 | -35.0869
-4 | -0.2004 | 0.0076 | -0.0526 | -26.3684
-3.5 | -0.1496 | 0.00698 | -0.0518 | -21.4327
-3 | -0.0954 | 0.00675 | -0.0515 | -14.1333
-2.5 | -0.0394 | 0.00671 | -0.0514 | -5.8718
-1.5 | 0.0731 | 0.00669 | -0.0513 | 10.9268
-1 | 0.1294 | 0.00669 | -0.0513 | 19.3423
-0.5 | 0.1857 | 0.0067 | -0.0512 | 27.7164
0 | 0.242 | 0.00672 | -0.0512 | 36.0119
0.5 | 0.2984 | 0.00671 | -0.0512 | 44.4709
1 | 0.3546 | 0.00671 | -0.0512 | 52.8465
1.5 | 0.4103 | 0.00673 | -0.0511 | 60.9658
2 | 0.4657 | 0.00675 | -0.051 | 68.9926
2.5 | 0.521 | 0.00673 | -0.0508 | 77.4146
3 | 0.5753 | 0.00672 | -0.0504 | 85.6101
3.5 | 0.6282 | 0.00669 | -0.0497 | 93.9013
4 | 0.6781 | 0.00664 | -0.0481 | 102.1235
4.5 | 0.7389 | 0.00678 | -0.0489 | 108.9823
5 | 0.8145 | 0.00704 | -0.0533 | 115.696
5.5 | 0.8874 | 0.00734 | -0.0572 | 120.8992
6 | 0.9332 | 0.00767 | -0.0552 | 121.6688
6.5 | 0.9773 | 0.00817 | -0.053 | 119.6206
7 | 1.0167 | 0.00907 | -0.0502 | 112.0948
7.5 | 1.0544 | 0.01017 | -0.0472 | 103.6775
8 | 1.0923 | 0.01127 | -0.0443 | 96.921
8.5 | 1.1281 | 0.01244 | -0.0412 | 90.6833
9 | 1.1643 | 0.0135 | -0.0381 | 86.2444
9.5 | 1.1982 | 0.01456 | -0.0348 | 82.294
10 | 1.2258 | 0.01562 | -0.0302 | 78.4763
10.5 | 1.2481 | 0.01682 | -0.025 | 74.2033
11 | 1.2696 | 0.01816 | -0.0202 | 69.9119
11.5 | 1.2883 | 0.01979 | -0.0157 | 65.0985
12 | 1.3018 | 0.02193 | -0.0113 | 59.3616
12.5 | 1.316 | 0.02437 | -0.008 | 54.0008
13 | 1.3211 | 0.02788 | -0.005 | 47.3852
13.5 | 1.3346 | 0.03111 | -0.0034 | 42.8994
14 | 1.3386 | 0.03549 | -0.0021 | 37.7177
14.5 | 1.3294 | 0.04156 | -0.0015 | 31.9875
15 | 1.3333 | 0.04659 | -0.0015 | 28.6177
15.5 | 1.3323 | 0.05245 | -0.002 | 25.4013
16 | 1.326 | 0.05929 | -0.0032 | 22.3646
16.5 | 1.3181 | 0.06677 | -0.0051 | 19.7409
17 | 1.3073 | 0.07508 | -0.0077 | 17.4121
17.5 | 1.2957 | 0.08395 | -0.0109 | 15.4342
18 | 1.2754 | 0.09467 | -0.0154 | 13.4721
18.5 | 1.2543 | 0.10601 | -0.0205 | 11.8319
19 | 1.2306 | 0.11832 | -0.0265 | 10.4006

## 45. Re 1M Mach 0.25 (1)
BIGFOIL.COM POLAR EXPORT
e209
EPPLER 209 |  |  |  | Cl Max: | 1.305 | at alpha= | 10 | deg
JavaFoil+Calcfoil stall+Eppler ext transition |  |  |  | L/D Max: | 184.986 | at alpha= | 6 | deg
Re: | 1000000 |  |  | Cd Min: | 0.00536 | at alpha= | 5.5 | deg
Mach: | 0.25 |  |  | Cl=0 at alpha= | -2.2936 | deg
|  |  |  | @ Cl=0.1, Cd= | 0.00656
|  |  |  | @ Cl=0.4, Cd= | 0.0058971
|  |  |  | @ Cl=0.6, Cd= | 0.0060268
alpha (deg) | Cl | Cd | Cm | Cl/Cd
-14 | -0.475 | 0.12309 | -0.015 | -3.855
-13.5 | -0.517 | 0.11155 | -0.015 | -4.63
-13 | -0.553 | 0.10369 | -0.016 | -5.332
-12.5 | -0.583 | 0.09444 | -0.016 | -6.171
-12 | -0.605 | 0.08582 | -0.017 | -7.055
-11.5 | -0.621 | 0.07971 | -0.018 | -7.796
-11 | -0.63 | 0.07333 | -0.02 | -8.589
-10.5 | -0.632 | 0.06725 | -0.022 | -9.395
-10 | -0.628 | 0.0604 | -0.024 | -10.397
-9.5 | -0.696 | 0.02168 | -0.038 | -32.09
-9 | -0.708 | 0.01415 | -0.042 | -50.028
-8.5 | -0.684 | 0.01296 | -0.043 | -52.811
-8 | -0.648 | 0.0122 | -0.044 | -53.138
-7.5 | -0.605 | 0.01173 | -0.044 | -51.599
-7 | -0.555 | 0.01124 | -0.045 | -49.394
-6.5 | -0.502 | 0.00828 | -0.046 | -60.615
-6 | -0.447 | 0.00895 | -0.046 | -49.929
-5.5 | -0.389 | 0.00863 | -0.047 | -45.106
-5 | -0.331 | 0.00846 | -0.048 | -39.118
-4.5 | -0.271 | 0.00808 | -0.048 | -33.558
-4 | -0.211 | 0.00673 | -0.049 | -31.273
-3.5 | -0.149 | 0.00662 | -0.05 | -22.537
-3 | -0.088 | 0.00659 | -0.05 | -13.29
-2.5 | -0.026 | 0.00652 | -0.051 | -3.921
-2 | 0.037 | 0.00653 | -0.051 | 5.6
-1.5 | 0.099 | 0.00656 | -0.052 | 15.057
-1 | 0.161 | 0.00656 | -0.053 | 24.528
-0.5 | 0.223 | 0.00659 | -0.053 | 33.825
0 | 0.285 | 0.00583 | -0.054 | 48.906
0.5 | 0.347 | 0.00588 | -0.054 | 58.952
1 | 0.409 | 0.0059 | -0.055 | 69.225
1.5 | 0.47 | 0.00595 | -0.056 | 79.003
2 | 0.532 | 0.00596 | -0.056 | 89.178
2.5 | 0.593 | 0.00602 | -0.057 | 98.496
3 | 0.655 | 0.00608 | -0.057 | 107.634
3.5 | 0.716 | 0.0061 | -0.058 | 117.25
4 | 0.776 | 0.00604 | -0.059 | 128.531
4.5 | 0.836 | 0.00602 | -0.059 | 138.898
5 | 0.896 | 0.00611 | -0.06 | 146.679
5.5 | 0.954 | 0.00536 | -0.06 | 178.203
6 | 1.011 | 0.00546 | -0.061 | 184.986
6.5 | 1.065 | 0.00898 | -0.061 | 118.6
7 | 1.116 | 0.00945 | -0.062 | 118.143
7.5 | 1.161 | 0.01309 | -0.062 | 88.727
8 | 1.203 | 0.01547 | -0.063 | 77.777
8.5 | 1.241 | 0.01703 | -0.063 | 72.868
9 | 1.273 | 0.01829 | -0.063 | 69.606
9.5 | 1.295 | 0.01975 | -0.063 | 65.582
10 | 1.305 | 0.02152 | -0.063 | 60.626
10.5 | 1.305 | 0.02355 | -0.063 | 55.392
11 | 1.293 | 0.02614 | -0.063 | 49.466
11.5 | 1.27 | 0.02926 | -0.063 | 43.419
12 | 1.234 | 0.03345 | -0.063 | 36.904
12.5 | 1.185 | 0.03926 | -0.062 | 30.178
13 | 1.118 | 0.04818 | -0.06 | 23.212
13.5 | 0.973 | 0.09057 | -0.046 | 10.746
14 | 0.894 | 0.10924 | -0.036 | 8.186
14.5 | 0.828 | 0.11577 | -0.034 | 7.156
15 | 0.755 | 0.12789 | -0.031 | 5.907

## 46. Re 1M Mach 0.25 (2)
BIGFOIL.COM POLAR EXPORT
e209
EPPLER 209 |  |  |  | Cl Max: | 1.2902 | at alpha= | 13.5 | deg
XFOIL ncrit=9 |  |  |  | L/D Max: | 121.122 | at alpha= | 6 | deg
Re: | 1000000 |  |  | Cd Min: | 0.15999 | at alpha= | -15 | deg
Mach: | 0.25 |  |  | Cl=0 at alpha= | -2.1364 | deg
|  |  |  | @ Cl=0.1, Cd= | 0.0068078
|  |  |  | @ Cl=0.4, Cd= | 0.0068561
|  |  |  | @ Cl=0.6, Cd= | 0.0068987
alpha (deg) | Cl | Cd | Cm | Cl/Cd
-15 | -0.4895 | 0.15999 | -0.012 | -3.0596
-14.5 | -0.4923 | 0.14753 | -0.0162 | -3.3369
-14 | -0.6421 | 0.10113 | -0.0343 | -6.3493
-13.5 | -0.6857 | 0.08393 | -0.0433 | -8.1699
-13 | -0.7314 | 0.06751 | -0.0531 | -10.834
-12.5 | -0.7725 | 0.05389 | -0.0616 | -14.3348
-12 | -0.8029 | 0.04328 | -0.0678 | -18.5513
-11.5 | -0.8237 | 0.03533 | -0.0711 | -23.3145
-11 | -0.8423 | 0.02979 | -0.0699 | -28.2746
-10.5 | -0.8749 | 0.02663 | -0.0605 | -32.8539
-10 | -0.8888 | 0.02306 | -0.0518 | -38.5429
-9.5 | -0.8278 | 0.01993 | -0.0553 | -41.5354
-9 | -0.7649 | 0.01779 | -0.0575 | -42.9961
-8.5 | -0.6999 | 0.01533 | -0.0602 | -45.6556
-8 | -0.6327 | 0.01382 | -0.0626 | -45.7815
-7.5 | -0.5759 | 0.01237 | -0.0625 | -46.5562
-7 | -0.5137 | 0.01138 | -0.0632 | -45.1406
-6.5 | -0.4643 | 0.01063 | -0.0612 | -43.6783
-6 | -0.4151 | 0.01011 | -0.0591 | -41.0584
-5.5 | -0.3645 | 0.00957 | -0.0575 | -38.0878
-5 | -0.3134 | 0.00896 | -0.0561 | -34.9777
-4.5 | -0.2607 | 0.00842 | -0.0551 | -30.962
-4 | -0.2075 | 0.00787 | -0.0543 | -26.3659
-3.5 | -0.1551 | 0.00721 | -0.0535 | -21.5118
-3 | -0.1 | 0.00689 | -0.0529 | -14.5138
-2.5 | -0.0421 | 0.00684 | -0.0527 | -6.155
-2 | 0.0158 | 0.0068 | -0.0525 | 2.3235
-1.5 | 0.0741 | 0.00681 | -0.0525 | 10.8811
-0.5 | 0.1907 | 0.0068 | -0.0524 | 28.0441
0 | 0.2489 | 0.0068 | -0.0524 | 36.6029
0.5 | 0.3067 | 0.00683 | -0.0523 | 44.9048
1 | 0.3646 | 0.00685 | -0.0522 | 53.2263
1.5 | 0.4226 | 0.00686 | -0.0522 | 61.6035
2 | 0.4801 | 0.00687 | -0.052 | 69.8836
2.5 | 0.5369 | 0.00689 | -0.0517 | 77.9245
3 | 0.593 | 0.0069 | -0.0513 | 85.942
3.5 | 0.648 | 0.00689 | -0.0505 | 94.0493
4 | 0.7003 | 0.00686 | -0.049 | 102.0845
4.5 | 0.7587 | 0.00693 | -0.0486 | 109.4805
5 | 0.837 | 0.0072 | -0.0529 | 116.25
5.5 | 0.9139 | 0.00755 | -0.057 | 121.0464
6 | 0.9605 | 0.00793 | -0.0546 | 121.1223
6.5 | 1.0049 | 0.00852 | -0.0518 | 117.946
7.5 | 1.0798 | 0.01082 | -0.0445 | 99.7967
8 | 1.1162 | 0.01202 | -0.0408 | 92.8619
8.5 | 1.1502 | 0.01326 | -0.0368 | 86.7421
9 | 1.1824 | 0.01441 | -0.0324 | 82.0541
9.5 | 1.2054 | 0.01561 | -0.0264 | 77.2197
10 | 1.2266 | 0.017 | -0.0207 | 72.1529
10.5 | 1.2458 | 0.01866 | -0.0154 | 66.7631
11 | 1.2611 | 0.02077 | -0.0105 | 60.7174
11.5 | 1.2708 | 0.02362 | -0.0063 | 53.8019
12 | 1.2816 | 0.02692 | -0.0033 | 47.6077
12.5 | 1.2848 | 0.0313 | -0.0011 | 41.0479
13 | 1.2883 | 0.03608 | 0.0001 | 35.7068
13.5 | 1.2902 | 0.0413 | 0.0007 | 31.2397
14 | 1.2756 | 0.04852 | 0.0006 | 26.2902
14.5 | 1.2683 | 0.05545 | -0.0003 | 22.8729
15 | 1.2604 | 0.06293 | -0.0018 | 20.0286
15.5 | 1.2502 | 0.07117 | -0.004 | 17.5664
16 | 1.2359 | 0.08044 | -0.0072 | 15.3642
16.5 | 1.2195 | 0.09055 | -0.0112 | 13.4677
17 | 1.2017 | 0.10139 | -0.0159 | 11.8523
17.5 | 1.1854 | 0.11256 | -0.0214 | 10.5313
18 | 1.1648 | 0.12484 | -0.0277 | 9.3303
18.5 | 1.1459 | 0.13739 | -0.0347 | 8.3405

## 47. Re 1M Mach 0.50 (1)
BIGFOIL.COM POLAR EXPORT
e209
EPPLER 209 |  |  |  | Cl Max: | 1.232 | at alpha= | 8 | deg
JavaFoil+Calcfoil stall+Eppler ext transition |  |  |  | L/D Max: | 151.538 | at alpha= | 4 | deg
Re: | 1000000 |  |  | Cd Min: | 0.00564 | at alpha= | 3 | deg
Mach: | 0.5 |  |  | Cl=0 at alpha= | -2.2929 | deg
|  |  |  | @ Cl=0.1, Cd= | 0.0059473
|  |  |  | @ Cl=0.4, Cd= | 0.0060232
|  |  |  | @ Cl=0.6, Cd= | 0.0062291
alpha (deg) | Cl | Cd | Cm | Cl/Cd
-20 | -0.968 | 0.19548 | -0.02 | -4.953
-19.5 | -0.94 | 0.19122 | -0.02 | -4.916
-19 | -0.913 | 0.18785 | -0.02 | -4.863
-18.5 | -0.887 | 0.18273 | -0.02 | -4.851
-18 | -0.86 | 0.17844 | -0.02 | -4.82
-17.5 | -0.833 | 0.17457 | -0.021 | -4.774
-17 | -0.809 | 0.16721 | -0.022 | -4.837
-16.5 | -0.779 | 0.16045 | -0.021 | -4.855
-16 | -0.75 | 0.15296 | -0.02 | -4.906
-15.5 | -0.723 | 0.1471 | -0.02 | -4.917
-15 | -0.696 | 0.1427 | -0.02 | -4.879
-14.5 | -0.669 | 0.14228 | -0.021 | -4.702
-14 | -0.642 | 0.13179 | -0.021 | -4.874
-13.5 | -0.616 | 0.12721 | -0.022 | -4.844
-13 | -0.587 | 0.12026 | -0.02 | -4.879
-12.5 | -0.559 | 0.1159 | -0.02 | -4.825
-12 | -0.532 | 0.11053 | -0.02 | -4.813
-11.5 | -0.505 | 0.10775 | -0.02 | -4.685
-11 | -0.478 | 0.10201 | -0.02 | -4.683
-10.5 | -0.45 | 0.09299 | -0.019 | -4.838
-10 | -0.422 | 0.09051 | -0.019 | -4.667
-9.5 | -0.395 | 0.08918 | -0.019 | -4.432
-9 | -0.368 | 0.08484 | -0.019 | -4.337
-8.5 | -0.341 | 0.08261 | -0.019 | -4.123
-8 | -0.403 | 0.06374 | -0.02 | -6.33
-7.5 | -0.484 | 0.0516 | -0.02 | -9.382
-7 | -0.466 | 0.0467 | -0.021 | -9.975
-6.5 | -0.532 | 0.01299 | -0.051 | -40.938
-6 | -0.483 | 0.01213 | -0.052 | -39.782
-5.5 | -0.426 | 0.01142 | -0.052 | -37.331
-5 | -0.365 | 0.01087 | -0.053 | -33.566
-4.5 | -0.301 | 0.00801 | -0.054 | -37.542
-4 | -0.234 | 0.00726 | -0.055 | -32.264
-3.5 | -0.166 | 0.00698 | -0.055 | -23.856
-3 | -0.098 | 0.00611 | -0.056 | -16.013
-2.5 | -0.029 | 0.00603 | -0.057 | -4.734
-2 | 0.041 | 0.00599 | -0.057 | 6.822
-1.5 | 0.11 | 0.00594 | -0.058 | 18.552
-1 | 0.18 | 0.00594 | -0.059 | 30.23
-0.5 | 0.249 | 0.00595 | -0.059 | 41.84
0 | 0.318 | 0.00598 | -0.06 | 53.189
0.5 | 0.387 | 0.00601 | -0.061 | 64.403
1 | 0.456 | 0.00608 | -0.061 | 75
1.5 | 0.525 | 0.00612 | -0.062 | 85.791
2 | 0.593 | 0.00622 | -0.063 | 95.433
2.5 | 0.662 | 0.00631 | -0.063 | 104.934
3 | 0.73 | 0.00564 | -0.064 | 129.383
3.5 | 0.798 | 0.00566 | -0.065 | 140.836
4 | 0.865 | 0.0057 | -0.065 | 151.538
4.5 | 0.931 | 0.00888 | -0.066 | 104.745
5 | 0.995 | 0.00915 | -0.067 | 108.731
5.5 | 1.058 | 0.00952 | -0.067 | 111.185
6 | 1.117 | 0.01011 | -0.068 | 110.442
6.5 | 1.168 | 0.01154 | -0.068 | 101.238
7 | 1.202 | 0.01642 | -0.068 | 73.22
7.5 | 1.221 | 0.02006 | -0.068 | 60.9
8 | 1.232 | 0.02237 | -0.068 | 55.046
8.5 | 1.214 | 0.02548 | -0.067 | 47.649
9 | 1.137 | 0.03008 | -0.067 | 37.81
9.5 | 0.642 | 0.08818 | -0.027 | 7.281
10 | 0.669 | 0.09105 | -0.027 | 7.344
10.5 | 0.696 | 0.09667 | -0.029 | 7.195
11 | 0.723 | 0.10186 | -0.031 | 7.097
11.5 | 0.75 | 0.10565 | -0.032 | 7.095
12 | 0.777 | 0.11211 | -0.034 | 6.929
12.5 | 0.806 | 0.11929 | -0.038 | 6.755
13 | 0.831 | 0.12707 | -0.037 | 6.541

## 48. Re 1M Mach 0.50 (2)
BIGFOIL.COM POLAR EXPORT
e209
EPPLER 209 |  |  |  | Cl Max: | 1.2006 | at alpha= | 10 | deg
XFOIL ncrit=9 |  |  |  | L/D Max: | 119.161 | at alpha= | 5.5 | deg
Re: | 1000000 |  |  | Cd Min: | 0.25471 | at alpha= | -20 | deg
Mach: | 0.5 |  |  | Cl=0 at alpha= | -2.0907 | deg
|  |  |  | @ Cl=0.1, Cd= | 0.0072032
|  |  |  | @ Cl=0.4, Cd= | 0.0073442
|  |  |  | @ Cl=0.6, Cd= | 0.0075644
alpha (deg) | Cl | Cd | Cm | Cl/Cd
-20 | -0.6688 | 0.25471 | 0.0285 | -2.6257
-19.5 | -0.6495 | 0.24602 | 0.0235 | -2.64
-19 | -0.628 | 0.2386 | 0.0201 | -2.632
-18.5 | -0.6069 | 0.23189 | 0.0164 | -2.6172
-18 | -0.5867 | 0.22414 | 0.0123 | -2.6176
-17.5 | -0.568 | 0.21481 | 0.0074 | -2.6442
-17 | -0.5518 | 0.2057 | 0.0023 | -2.6825
-16.5 | -0.5314 | 0.19883 | -0.0001 | -2.6726
-16 | -0.5127 | 0.19139 | -0.0036 | -2.6788
-15.5 | -0.4946 | 0.1839 | -0.0071 | -2.6895
-15 | -0.4783 | 0.17579 | -0.0106 | -2.7209
-14.5 | -0.468 | 0.16527 | -0.0157 | -2.8317
-14 | -0.4557 | 0.1568 | -0.0181 | -2.9062
-13.5 | -0.4468 | 0.14744 | -0.0217 | -3.0304
-13 | -0.4398 | 0.13832 | -0.025 | -3.1796
-12.5 | -0.4351 | 0.12909 | -0.0284 | -3.3705
-12 | -0.4385 | 0.11817 | -0.0325 | -3.7108
-11.5 | -0.4469 | 0.10723 | -0.0368 | -4.1677
-11 | -0.4542 | 0.09745 | -0.041 | -4.6609
-10.5 | -0.4757 | 0.08568 | -0.0461 | -5.5521
-10 | -0.5055 | 0.07328 | -0.0517 | -6.8982
-9.5 | -0.5362 | 0.06064 | -0.058 | -8.8423
-9 | -0.571 | 0.04887 | -0.0648 | -11.6841
-8.5 | -0.6044 | 0.03913 | -0.07 | -15.4459
-8 | -0.6018 | 0.02685 | -0.0871 | -22.4134
-7.5 | -0.5766 | 0.01927 | -0.0908 | -29.9222
-7 | -0.5482 | 0.01592 | -0.085 | -34.4347
-6.5 | -0.5155 | 0.01393 | -0.0784 | -37.0065
-6 | -0.4702 | 0.01242 | -0.0733 | -37.8583
-5.5 | -0.4162 | 0.01136 | -0.0697 | -36.6373
-5 | -0.3588 | 0.01046 | -0.0667 | -34.3021
-4.5 | -0.2997 | 0.00966 | -0.0644 | -31.0248
-4 | -0.2395 | 0.00896 | -0.0625 | -26.7299
-2.5 | -0.0546 | 0.00727 | -0.0587 | -7.5103
-2 | 0.0121 | 0.00723 | -0.0582 | 1.6736
-1.5 | 0.0786 | 0.0072 | -0.0578 | 10.9167
-1 | 0.1451 | 0.00721 | -0.0576 | 20.1248
-0.5 | 0.2113 | 0.00724 | -0.0573 | 29.1851
0.5 | 0.3436 | 0.00731 | -0.0568 | 47.0041
1 | 0.4096 | 0.00735 | -0.0565 | 55.7279
1.5 | 0.4752 | 0.00741 | -0.0561 | 64.1296
2 | 0.5406 | 0.00751 | -0.0556 | 71.984
2.5 | 0.6061 | 0.00757 | -0.0551 | 80.0661
3 | 0.6708 | 0.00764 | -0.0542 | 87.801
3.5 | 0.7348 | 0.00771 | -0.0531 | 95.3048
4 | 0.7972 | 0.00778 | -0.0515 | 102.4679
4.5 | 0.8552 | 0.00779 | -0.0486 | 109.7818
5 | 0.9317 | 0.00802 | -0.0491 | 116.1721
5.5 | 1.0224 | 0.00858 | -0.0528 | 119.1608
6 | 1.0705 | 0.00925 | -0.048 | 115.7297
6.5 | 1.1069 | 0.01051 | -0.0416 | 105.3187
7.5 | 1.1513 | 0.0136 | -0.0248 | 84.6544
8 | 1.1703 | 0.01542 | -0.0169 | 75.8949
8.5 | 1.1831 | 0.0179 | -0.0097 | 66.095
9 | 1.1939 | 0.02122 | -0.0043 | 56.263
9.5 | 1.2001 | 0.02567 | -0.0006 | 46.7511
10 | 1.2006 | 0.03114 | 0.0019 | 38.5549
10.5 | 1.1929 | 0.03757 | 0.0036 | 31.7514
11 | 1.1821 | 0.04455 | 0.0045 | 26.5342
11.5 | 1.1662 | 0.05239 | 0.0044 | 22.26
12 | 1.1478 | 0.06111 | 0.0033 | 18.7825
12.5 | 1.1296 | 0.07046 | 0.0011 | 16.0318
13 | 1.1101 | 0.08065 | -0.0022 | 13.7644
13.5 | 1.0858 | 0.09219 | -0.0072 | 11.7779
14 | 1.06 | 0.1048 | -0.0135 | 10.1145
14.5 | 1.0369 | 0.11784 | -0.0208 | 8.7992
15 | 1.014 | 0.13165 | -0.0291 | 7.7022

## 49. Re 2M Mach 0.00 (1)
BIGFOIL.COM POLAR EXPORT
e209
EPPLER 209 |  |  |  | Cl Max: | 1.348 | at alpha= | 11.5 | deg
JavaFoil+Calcfoil stall+Eppler ext transition |  |  |  | L/D Max: | 172.029 | at alpha= | 6.5 | deg
Re: | 2000000 |  |  | Cd Min: | 0.00539 | at alpha= | 2 | deg
Mach: | 0 |  |  | Cl=0 at alpha= | -2.2917 | deg
|  |  |  | @ Cl=0.1, Cd= | 0.0058093
|  |  |  | @ Cl=0.4, Cd= | 0.0060453
|  |  |  | @ Cl=0.6, Cd= | 0.0054585
alpha (deg) | Cl | Cd | Cm | Cl/Cd
-16 | -0.637 | 0.12104 | -0.017 | -5.259
-15.5 | -0.652 | 0.11657 | -0.017 | -5.596
-15 | -0.668 | 0.10856 | -0.018 | -6.154
-14.5 | -0.681 | 0.10334 | -0.018 | -6.587
-14 | -0.692 | 0.09645 | -0.019 | -7.173
-13.5 | -0.7 | 0.08994 | -0.02 | -7.786
-13 | -0.707 | 0.08226 | -0.022 | -8.599
-12.5 | -0.726 | 0.06435 | -0.027 | -11.289
-12 | -0.772 | 0.03548 | -0.033 | -21.747
-11.5 | -0.791 | 0.02362 | -0.035 | -33.498
-11 | -0.802 | 0.01671 | -0.037 | -48.01
-10.5 | -0.795 | 0.01427 | -0.038 | -55.675
-10 | -0.781 | 0.01246 | -0.04 | -62.716
-9.5 | -0.755 | 0.01182 | -0.04 | -63.865
-9 | -0.722 | 0.01126 | -0.041 | -64.143
-8.5 | -0.684 | 0.01082 | -0.042 | -63.216
-8 | -0.642 | 0.00788 | -0.042 | -81.451
-7.5 | -0.595 | 0.00849 | -0.043 | -70.052
-7 | -0.543 | 0.00823 | -0.044 | -66.002
-6.5 | -0.49 | 0.00803 | -0.044 | -61.014
-6 | -0.435 | 0.00782 | -0.045 | -55.607
-5.5 | -0.379 | 0.00761 | -0.046 | -49.763
-5 | -0.321 | 0.00825 | -0.046 | -38.936
-4.5 | -0.263 | 0.00707 | -0.047 | -37.174
-4 | -0.204 | 0.00653 | -0.047 | -31.247
-3.5 | -0.145 | 0.00603 | -0.048 | -23.972
-3 | -0.085 | 0.00585 | -0.049 | -14.503
-2.5 | -0.025 | 0.00581 | -0.049 | -4.265
-2 | 0.035 | 0.0058 | -0.05 | 6.102
-1.5 | 0.096 | 0.00581 | -0.05 | 16.461
-1 | 0.156 | 0.0058 | -0.051 | 26.857
-0.5 | 0.216 | 0.00583 | -0.052 | 37.011
0 | 0.276 | 0.0059 | -0.052 | 46.758
0.5 | 0.336 | 0.00596 | -0.053 | 56.44
1 | 0.396 | 0.00604 | -0.053 | 65.614
1.5 | 0.456 | 0.00612 | -0.054 | 74.549
2 | 0.516 | 0.00539 | -0.054 | 95.726
2.5 | 0.575 | 0.00545 | -0.055 | 105.528
3 | 0.634 | 0.00547 | -0.056 | 116.061
3.5 | 0.694 | 0.00554 | -0.056 | 125.263
4 | 0.753 | 0.00558 | -0.057 | 134.977
4.5 | 0.811 | 0.00561 | -0.057 | 144.63
5 | 0.869 | 0.00565 | -0.058 | 153.829
5.5 | 0.926 | 0.00567 | -0.058 | 163.335
6 | 0.981 | 0.00579 | -0.059 | 169.622
6.5 | 1.035 | 0.00602 | -0.06 | 172.029
7 | 1.086 | 0.00915 | -0.06 | 118.714
7.5 | 1.135 | 0.01042 | -0.061 | 108.893
8 | 1.18 | 0.01224 | -0.061 | 96.382
8.5 | 1.223 | 0.01379 | -0.061 | 88.659
9 | 1.263 | 0.01459 | -0.062 | 86.566
9.5 | 1.297 | 0.01543 | -0.062 | 84.036
10 | 1.322 | 0.0164 | -0.063 | 80.597
10.5 | 1.338 | 0.01757 | -0.063 | 76.154
11 | 1.347 | 0.0189 | -0.063 | 71.273
11.5 | 1.348 | 0.02052 | -0.063 | 65.725
12 | 1.343 | 0.02255 | -0.063 | 59.559
12.5 | 1.331 | 0.02487 | -0.063 | 53.526
13 | 1.312 | 0.02773 | -0.063 | 47.313
13.5 | 1.287 | 0.0313 | -0.063 | 41.107
14 | 1.257 | 0.03524 | -0.062 | 35.664
14.5 | 1.225 | 0.03867 | -0.062 | 31.688
15 | 1.184 | 0.04513 | -0.062 | 26.229
15.5 | 1.14 | 0.05255 | -0.061 | 21.686
16 | 1.091 | 0.06189 | -0.06 | 17.635
16.5 | 1.047 | 0.06959 | -0.059 | 15.042

## 50. Re 2M Mach 0.00 (2)
BIGFOIL.COM POLAR EXPORT
e209
EPPLER 209 |  |  |  | Cl Max: | 1.4614 | at alpha= | 16 | deg
XFOIL ncrit=9 |  |  |  | L/D Max: | 135.545 | at alpha= | 5.5 | deg
Re: | 2000000 |  |  | Cd Min: | 0.12836 | at alpha= | -18.5 | deg
Mach: | 0 |  |  | Cl=0 at alpha= | -2.1649 | deg
|  |  |  | @ Cl=0.1, Cd= | 0.0056869
|  |  |  | @ Cl=0.4, Cd= | 0.0057172
|  |  |  | @ Cl=0.6, Cd= | 0.0058652
alpha (deg) | Cl | Cd | Cm | Cl/Cd
-18.5 | -0.8509 | 0.12836 | -0.019 | -6.629
-18 | -0.9384 | 0.10362 | -0.0318 | -9.0562
-17.5 | -0.9816 | 0.08801 | -0.04 | -11.1533
-17 | -1.0768 | 0.06471 | -0.0532 | -16.6404
-16.5 | -1.1122 | 0.05295 | -0.0597 | -21.0047
-16 | -1.1508 | 0.04163 | -0.0657 | -27.6435
-15.5 | -1.1459 | 0.03629 | -0.0681 | -31.5762
-15 | -1.1531 | 0.03005 | -0.0703 | -38.3727
-14.5 | -1.143 | 0.02657 | -0.0702 | -43.0184
-14 | -1.1455 | 0.0233 | -0.067 | -49.1631
-13.5 | -1.1439 | 0.02183 | -0.0603 | -52.4004
-13 | -1.1394 | 0.02042 | -0.0528 | -55.7982
-12.5 | -1.1235 | 0.01899 | -0.0471 | -59.1627
-12 | -1.0775 | 0.01758 | -0.047 | -61.2912
-11.5 | -1.0178 | 0.01633 | -0.0493 | -62.327
-11 | -0.9581 | 0.0147 | -0.0518 | -65.1769
-10.5 | -0.9018 | 0.01359 | -0.053 | -66.3576
-10 | -0.8376 | 0.01272 | -0.0555 | -65.8491
-9.5 | -0.7694 | 0.01195 | -0.0588 | -64.3849
-9 | -0.7158 | 0.01103 | -0.0589 | -64.8957
-8.5 | -0.6601 | 0.01044 | -0.0592 | -63.228
-8 | -0.6088 | 0.00984 | -0.0584 | -61.8699
-7.5 | -0.5615 | 0.00957 | -0.0567 | -58.6729
-6.5 | -0.4614 | 0.00899 | -0.0546 | -51.3237
-6 | -0.4096 | 0.00866 | -0.0538 | -47.2979
-5.5 | -0.3574 | 0.00829 | -0.0533 | -43.1122
-5 | -0.3052 | 0.00783 | -0.0527 | -38.9783
-4.5 | -0.2521 | 0.00744 | -0.0523 | -33.8844
-4 | -0.1987 | 0.00703 | -0.0521 | -28.2646
-3.5 | -0.1452 | 0.00661 | -0.0518 | -21.9667
-3 | -0.0921 | 0.00612 | -0.0515 | -15.049
-2.5 | -0.0378 | 0.00579 | -0.0513 | -6.5285
-2 | 0.0186 | 0.00573 | -0.0514 | 3.2461
-1 | 0.132 | 0.00567 | -0.0517 | 23.2804
-0.5 | 0.189 | 0.00567 | -0.0519 | 33.3333
0 | 0.2457 | 0.00568 | -0.052 | 43.257
0.5 | 0.3024 | 0.00571 | -0.0522 | 52.9597
1 | 0.3592 | 0.00571 | -0.0523 | 62.9072
1.5 | 0.4156 | 0.00572 | -0.0525 | 72.6573
2 | 0.4718 | 0.00576 | -0.0526 | 81.9097
2.5 | 0.5277 | 0.00581 | -0.0526 | 90.8262
3 | 0.5833 | 0.00585 | -0.0526 | 99.7094
3.5 | 0.6384 | 0.0059 | -0.0526 | 108.2034
4 | 0.693 | 0.00595 | -0.0524 | 116.4706
4.5 | 0.7462 | 0.00601 | -0.0519 | 124.1597
5 | 0.7967 | 0.00608 | -0.0509 | 131.0362
5.5 | 0.8458 | 0.00624 | -0.0494 | 135.5449
6 | 0.9133 | 0.00675 | -0.0523 | 135.3037
6.5 | 0.9738 | 0.0078 | -0.0543 | 124.8462
7 | 1.0135 | 0.00857 | -0.0515 | 118.2614
7.5 | 1.0537 | 0.00943 | -0.0489 | 111.7391
8 | 1.095 | 0.01028 | -0.0466 | 106.5175
8.5 | 1.1367 | 0.01109 | -0.0444 | 102.4977
9 | 1.1785 | 0.01186 | -0.0423 | 99.3676
9.5 | 1.2177 | 0.01271 | -0.0398 | 95.8065
10 | 1.2558 | 0.01353 | -0.0371 | 92.816
10.5 | 1.2902 | 0.01437 | -0.0339 | 89.7843
11 | 1.3163 | 0.01525 | -0.0291 | 86.3148
11.5 | 1.34 | 0.01632 | -0.0243 | 82.1078
12 | 1.364 | 0.01747 | -0.02 | 78.0767
12.5 | 1.3849 | 0.01889 | -0.0159 | 73.3139
13 | 1.4039 | 0.02058 | -0.0121 | 68.2167
13.5 | 1.4148 | 0.02305 | -0.0083 | 61.3796
14 | 1.4315 | 0.02547 | -0.0058 | 56.2034
14.5 | 1.444 | 0.02851 | -0.0038 | 50.6489
15 | 1.4546 | 0.03201 | -0.0024 | 45.442
15.5 | 1.4611 | 0.03617 | -0.0015 | 40.3954
16 | 1.4614 | 0.04118 | -0.0011 | 35.4881
16.5 | 1.4491 | 0.04787 | -0.0012 | 30.2716
17 | 1.4414 | 0.0545 | -0.002 | 26.4477
17.5 | 1.4407 | 0.06062 | -0.0033 | 23.7661
18 | 1.4289 | 0.06852 | -0.0054 | 20.8538
18.5 | 1.421 | 0.07631 | -0.0079 | 18.6214
19 | 1.4036 | 0.08588 | -0.0115 | 16.3437
19.5 | 1.3837 | 0.09641 | -0.016 | 14.3522
20 | 1.37 | 0.10626 | -0.0206 | 12.8929

## 51. Re 2M Mach 0.10 (1)
BIGFOIL.COM POLAR EXPORT
e209
EPPLER 209 |  |  |  | Cl Max: | 1.343 | at alpha= | 11 | deg
JavaFoil+Calcfoil stall+Eppler ext transition |  |  |  | L/D Max: | 172.131 | at alpha= | 6.5 | deg
Re: | 2000000 |  |  | Cd Min: | 0.00538 | at alpha= | 2 | deg
Mach: | 0.1 |  |  | Cl=0 at alpha= | -2.2951 | deg
|  |  |  | @ Cl=0.1, Cd= | 0.0058013
|  |  |  | @ Cl=0.4, Cd= | 0.006024
|  |  |  | @ Cl=0.6, Cd= | 0.005441
alpha (deg) | Cl | Cd | Cm | Cl/Cd
-15.5 | -0.62 | 0.1204 | -0.016 | -5.15
-15 | -0.639 | 0.11168 | -0.017 | -5.719
-14.5 | -0.655 | 0.1063 | -0.017 | -6.16
-14 | -0.669 | 0.09906 | -0.018 | -6.755
-13.5 | -0.683 | 0.09 | -0.02 | -7.586
-13 | -0.69 | 0.08506 | -0.021 | -8.109
-12.5 | -0.703 | 0.07259 | -0.024 | -9.681
-12 | -0.743 | 0.0448 | -0.031 | -16.573
-11.5 | -0.774 | 0.02701 | -0.035 | -28.641
-11 | -0.786 | 0.01917 | -0.037 | -40.999
-10.5 | -0.788 | 0.01488 | -0.038 | -52.923
-10 | -0.778 | 0.0127 | -0.04 | -61.271
-9.5 | -0.754 | 0.01199 | -0.041 | -62.861
-9 | -0.722 | 0.01141 | -0.041 | -63.3
-8.5 | -0.685 | 0.01093 | -0.042 | -62.707
-8 | -0.643 | 0.01052 | -0.043 | -61.144
-7.5 | -0.597 | 0.00857 | -0.043 | -69.633
-7 | -0.545 | 0.00829 | -0.044 | -65.825
-6.5 | -0.492 | 0.00803 | -0.045 | -61.245
-6 | -0.437 | 0.00783 | -0.045 | -55.806
-5.5 | -0.38 | 0.00766 | -0.046 | -49.694
-5 | -0.323 | 0.00824 | -0.046 | -39.187
-4.5 | -0.264 | 0.00713 | -0.047 | -37.066
-4 | -0.205 | 0.00656 | -0.048 | -31.267
-3.5 | -0.145 | 0.00603 | -0.048 | -24.114
-3 | -0.085 | 0.00583 | -0.049 | -14.629
-2.5 | -0.025 | 0.0058 | -0.049 | -4.292
-2 | 0.036 | 0.00579 | -0.05 | 6.144
-1.5 | 0.096 | 0.0058 | -0.051 | 16.573
-1 | 0.157 | 0.00582 | -0.051 | 26.881
-0.5 | 0.217 | 0.00582 | -0.052 | 37.25
0 | 0.277 | 0.00589 | -0.052 | 47.084
0.5 | 0.338 | 0.00594 | -0.053 | 56.9
1 | 0.398 | 0.00602 | -0.054 | 66.078
1.5 | 0.458 | 0.00614 | -0.054 | 74.691
2 | 0.518 | 0.00538 | -0.055 | 96.412
2.5 | 0.578 | 0.00543 | -0.055 | 106.341
3 | 0.638 | 0.00546 | -0.056 | 116.714
3.5 | 0.697 | 0.00553 | -0.056 | 126.082
4 | 0.756 | 0.00557 | -0.057 | 135.829
4.5 | 0.815 | 0.00566 | -0.058 | 144.052
5 | 0.873 | 0.00567 | -0.058 | 154.105
5.5 | 0.93 | 0.00568 | -0.059 | 163.763
6 | 0.986 | 0.00579 | -0.059 | 170.281
6.5 | 1.04 | 0.00604 | -0.06 | 172.131
7 | 1.091 | 0.00926 | -0.06 | 117.76
7.5 | 1.139 | 0.01054 | -0.061 | 108.049
8 | 1.185 | 0.01237 | -0.061 | 95.785
8.5 | 1.227 | 0.01392 | -0.062 | 88.118
9 | 1.267 | 0.01476 | -0.062 | 85.849
9.5 | 1.299 | 0.01567 | -0.062 | 82.937
10 | 1.322 | 0.0167 | -0.063 | 79.168
10.5 | 1.337 | 0.01787 | -0.063 | 74.826
11 | 1.343 | 0.01927 | -0.063 | 69.707
11.5 | 1.342 | 0.0211 | -0.063 | 63.588
12 | 1.333 | 0.02313 | -0.063 | 57.645
12.5 | 1.318 | 0.02566 | -0.063 | 51.355
13 | 1.294 | 0.0288 | -0.063 | 44.942
13.5 | 1.264 | 0.03263 | -0.063 | 38.745
14 | 1.229 | 0.03713 | -0.062 | 33.086
14.5 | 1.193 | 0.04067 | -0.062 | 29.328
15 | 1.147 | 0.04704 | -0.062 | 24.387
15.5 | 1.093 | 0.05723 | -0.06 | 19.097
16 | 1.034 | 0.07077 | -0.058 | 14.614

## 52. Re 2M Mach 0.10 (2)
BIGFOIL.COM POLAR EXPORT
e209
EPPLER 209 |  |  |  | Cl Max: | 1.4494 | at alpha= | 15.5 | deg
XFOIL ncrit=9 |  |  |  | L/D Max: | 135.895 | at alpha= | 5.5 | deg
Re: | 2000000 |  |  | Cd Min: | 0.12827 | at alpha= | -18 | deg
Mach: | 0.1 |  |  | Cl=0 at alpha= | -2.1631 | deg
|  |  |  | @ Cl=0.1, Cd= | 0.0056914
|  |  |  | @ Cl=0.4, Cd= | 0.0057368
|  |  |  | @ Cl=0.6, Cd= | 0.005882
alpha (deg) | Cl | Cd | Cm | Cl/Cd
-18 | -0.8191 | 0.12827 | -0.0196 | -6.3857
-17.5 | -0.8622 | 0.11159 | -0.028 | -7.7265
-17 | -0.9824 | 0.08223 | -0.0439 | -11.947
-16.5 | -1.0364 | 0.06579 | -0.0532 | -15.7532
-16 | -1.0977 | 0.05032 | -0.062 | -21.8144
-15.5 | -1.1028 | 0.0433 | -0.0656 | -25.4688
-15 | -1.1222 | 0.03488 | -0.0697 | -32.1732
-14.5 | -1.115 | 0.03028 | -0.0712 | -36.823
-14 | -1.1219 | 0.02545 | -0.0706 | -44.0825
-13.5 | -1.1132 | 0.02327 | -0.067 | -47.8384
-13 | -1.1249 | 0.02163 | -0.0576 | -52.0065
-12.5 | -1.1168 | 0.01995 | -0.0508 | -55.9799
-12 | -1.0823 | 0.0184 | -0.0485 | -58.8207
-11.5 | -1.0235 | 0.01692 | -0.0507 | -60.4905
-11 | -0.9605 | 0.01572 | -0.0533 | -61.1005
-10.5 | -0.9073 | 0.01392 | -0.0542 | -65.1796
-10 | -0.8432 | 0.01296 | -0.0566 | -65.0617
-9.5 | -0.7745 | 0.01211 | -0.0598 | -63.9554
-9 | -0.7201 | 0.01118 | -0.0599 | -64.4097
-8.5 | -0.6642 | 0.01053 | -0.0601 | -63.0769
-8 | -0.6123 | 0.00998 | -0.0592 | -61.3527
-7.5 | -0.5654 | 0.00965 | -0.0573 | -58.5907
-7 | -0.5158 | 0.00935 | -0.056 | -55.1658
-6 | -0.4123 | 0.00871 | -0.0543 | -47.3364
-5.5 | -0.3594 | 0.00836 | -0.0537 | -42.9904
-5 | -0.3072 | 0.00787 | -0.0531 | -39.0343
-4.5 | -0.2537 | 0.00747 | -0.0527 | -33.9625
-4 | -0.1999 | 0.00707 | -0.0524 | -28.2744
-3.5 | -0.1462 | 0.00663 | -0.0521 | -22.0513
-3 | -0.0927 | 0.00616 | -0.0518 | -15.0487
-2.5 | -0.0382 | 0.0058 | -0.0516 | -6.5862
-2 | 0.0185 | 0.00574 | -0.0516 | 3.223
-1.5 | 0.0753 | 0.0057 | -0.0517 | 13.2105
-1 | 0.1326 | 0.00568 | -0.0519 | 23.3451
-0.5 | 0.1899 | 0.00568 | -0.0521 | 33.4331
0 | 0.247 | 0.00569 | -0.0522 | 43.4095
1 | 0.3612 | 0.00573 | -0.0525 | 63.0366
1.5 | 0.4179 | 0.00574 | -0.0527 | 72.8049
2 | 0.4744 | 0.00578 | -0.0528 | 82.0761
2.5 | 0.5307 | 0.00583 | -0.0528 | 91.0292
3 | 0.5867 | 0.00587 | -0.0528 | 99.9489
3.5 | 0.6422 | 0.00592 | -0.0527 | 108.4797
4 | 0.697 | 0.00598 | -0.0525 | 116.5552
4.5 | 0.7506 | 0.00605 | -0.052 | 124.0661
5 | 0.8016 | 0.00611 | -0.051 | 131.1948
5.5 | 0.8507 | 0.00626 | -0.0494 | 135.8946
6.5 | 0.9789 | 0.00785 | -0.0541 | 124.7006
7 | 1.0184 | 0.00866 | -0.0512 | 117.5982
7.5 | 1.0591 | 0.00951 | -0.0486 | 111.367
8 | 1.1001 | 0.0104 | -0.0461 | 105.7788
8.5 | 1.1419 | 0.01121 | -0.0438 | 101.8644
9 | 1.1834 | 0.012 | -0.0415 | 98.6167
9.5 | 1.2227 | 0.01284 | -0.0389 | 95.2259
10 | 1.2598 | 0.01371 | -0.0359 | 91.8891
10.5 | 1.2912 | 0.01456 | -0.0319 | 88.6813
11 | 1.3172 | 0.01548 | -0.0271 | 85.0904
11.5 | 1.3412 | 0.0166 | -0.0223 | 80.7952
12 | 1.361 | 0.01801 | -0.0175 | 75.5691
12.5 | 1.3833 | 0.01946 | -0.0137 | 71.0843
13 | 1.4003 | 0.0214 | -0.0099 | 65.4346
13.5 | 1.4118 | 0.02403 | -0.0064 | 58.7516
14 | 1.4268 | 0.02677 | -0.0042 | 53.2985
14.5 | 1.4377 | 0.03018 | -0.0024 | 47.6375
15 | 1.4462 | 0.03408 | -0.0012 | 42.4354
15.5 | 1.4494 | 0.03874 | -0.0005 | 37.4135
16 | 1.4451 | 0.04446 | -0.0003 | 32.5034
16.5 | 1.4293 | 0.05184 | -0.0009 | 27.5714
17 | 1.4243 | 0.05843 | -0.002 | 24.3762
17.5 | 1.4225 | 0.06497 | -0.0036 | 21.8947
18 | 1.4061 | 0.07383 | -0.0063 | 19.0451
18.5 | 1.3956 | 0.08232 | -0.0094 | 16.9534
19 | 1.3746 | 0.09287 | -0.0137 | 14.8013
19.5 | 1.3518 | 0.10423 | -0.0189 | 12.9694
20 | 1.3358 | 0.11492 | -0.0242 | 11.6237

## 53. Re 2M Mach 0.25 (1)
BIGFOIL.COM POLAR EXPORT
e209
EPPLER 209 |  |  |  | Cl Max: | 1.319 | at alpha= | 10 | deg
JavaFoil+Calcfoil stall+Eppler ext transition |  |  |  | L/D Max: | 193.567 | at alpha= | 6.5 | deg
Re: | 2000000 |  |  | Cd Min: | 0.00533 | at alpha= | 1.5 | deg
Mach: | 0.25 |  |  | Cl=0 at alpha= | -2.2936 | deg
|  |  |  | @ Cl=0.1, Cd= | 0.0058306
|  |  |  | @ Cl=0.4, Cd= | 0.0060684
|  |  |  | @ Cl=0.6, Cd= | 0.0054589
alpha (deg) | Cl | Cd | Cm | Cl/Cd
-15 | -0.375 | 0.12402 | -0.015 | -3.026
-14.5 | -0.428 | 0.11835 | -0.015 | -3.612
-14 | -0.475 | 0.11131 | -0.016 | -4.266
-13.5 | -0.517 | 0.10281 | -0.016 | -5.029
-13 | -0.554 | 0.09565 | -0.017 | -5.791
-12.5 | -0.585 | 0.08718 | -0.019 | -6.706
-12 | -0.608 | 0.08132 | -0.02 | -7.477
-11.5 | -0.626 | 0.07406 | -0.022 | -8.451
-11 | -0.645 | 0.06142 | -0.027 | -10.508
-10.5 | -0.714 | 0.02554 | -0.037 | -27.964
-10 | -0.738 | 0.01623 | -0.04 | -45.469
-9.5 | -0.737 | 0.01328 | -0.041 | -55.522
-9 | -0.718 | 0.01226 | -0.042 | -58.609
-8.5 | -0.688 | 0.01157 | -0.043 | -59.503
-8 | -0.651 | 0.01102 | -0.044 | -59.074
-7.5 | -0.607 | 0.01059 | -0.044 | -57.285
-7 | -0.556 | 0.00855 | -0.045 | -65.017
-6.5 | -0.503 | 0.00827 | -0.046 | -60.811
-6 | -0.447 | 0.00804 | -0.046 | -55.582
-5.5 | -0.39 | 0.00779 | -0.047 | -50.019
-5 | -0.331 | 0.00757 | -0.048 | -43.744
-4.5 | -0.271 | 0.00722 | -0.048 | -37.561
-4 | -0.211 | 0.0067 | -0.049 | -31.44
-3.5 | -0.149 | 0.00615 | -0.05 | -24.277
-3 | -0.088 | 0.00586 | -0.05 | -14.941
-2.5 | -0.026 | 0.00583 | -0.051 | -4.385
-2 | 0.037 | 0.00584 | -0.051 | 6.262
-1.5 | 0.099 | 0.00583 | -0.052 | 16.918
-1 | 0.161 | 0.00587 | -0.053 | 27.403
-0.5 | 0.223 | 0.00591 | -0.053 | 37.74
0 | 0.285 | 0.00595 | -0.054 | 47.94
0.5 | 0.347 | 0.006 | -0.054 | 57.869
1 | 0.409 | 0.00608 | -0.055 | 67.287
1.5 | 0.471 | 0.00533 | -0.056 | 88.341
2 | 0.532 | 0.0054 | -0.056 | 98.552
2.5 | 0.594 | 0.00545 | -0.057 | 108.855
3 | 0.655 | 0.00554 | -0.057 | 118.273
3.5 | 0.716 | 0.0056 | -0.058 | 127.739
4 | 0.777 | 0.00568 | -0.059 | 136.764
4.5 | 0.837 | 0.00571 | -0.059 | 146.482
5 | 0.896 | 0.00579 | -0.06 | 154.688
5.5 | 0.955 | 0.00583 | -0.06 | 163.838
6 | 1.011 | 0.00595 | -0.061 | 169.941
6.5 | 1.065 | 0.0055 | -0.061 | 193.567
7 | 1.116 | 0.00998 | -0.062 | 111.789
7.5 | 1.164 | 0.01145 | -0.062 | 101.66
8 | 1.207 | 0.01349 | -0.063 | 89.464
8.5 | 1.247 | 0.01487 | -0.063 | 83.849
9 | 1.283 | 0.01582 | -0.064 | 81.05
9.5 | 1.308 | 0.01695 | -0.064 | 77.152
10 | 1.319 | 0.01832 | -0.064 | 71.977
10.5 | 1.319 | 0.01991 | -0.064 | 66.257
11 | 1.309 | 0.02193 | -0.064 | 59.664
11.5 | 1.286 | 0.02439 | -0.064 | 52.751
12 | 1.251 | 0.02768 | -0.064 | 45.213
12.5 | 1.203 | 0.03204 | -0.063 | 37.561
13 | 1.144 | 0.03753 | -0.063 | 30.47
13.5 | 1.07 | 0.04561 | -0.061 | 23.465
14 | 0.975 | 0.06188 | -0.058 | 15.758
14.5 | 0.875 | 0.08194 | -0.054 | 10.682
15 | 0.765 | 0.114 | -0.041 | 6.706

## 54. Re 2M Mach 0.25 (2)
BIGFOIL.COM POLAR EXPORT
e209
EPPLER 209 |  |  |  | Cl Max: | 1.3905 | at alpha= | 14 | deg
XFOIL ncrit=9 |  |  |  | L/D Max: | 136.149 | at alpha= | 5.5 | deg
Re: | 2000000 |  |  | Cd Min: | 0.23338 | at alpha= | -20 | deg
Mach: | 0.25 |  |  | Cl=0 at alpha= | -2.1544 | deg
|  |  |  | @ Cl=0.1, Cd= | 0.0057561
|  |  |  | @ Cl=0.4, Cd= | 0.0058244
|  |  |  | @ Cl=0.6, Cd= | 0.0059848
alpha (deg) | Cl | Cd | Cm | Cl/Cd
-20 | -0.6293 | 0.23338 | 0.0243 | -2.6965
-19.5 | -0.6127 | 0.22715 | 0.0206 | -2.6973
-19 | -0.5967 | 0.22029 | 0.0169 | -2.7087
-18.5 | -0.5826 | 0.21088 | 0.0126 | -2.7627
-18 | -0.5686 | 0.20324 | 0.009 | -2.7977
-16 | -0.6684 | 0.13214 | -0.0196 | -5.0583
-15.5 | -0.718 | 0.1134 | -0.0287 | -6.3316
-15 | -0.7861 | 0.09287 | -0.0395 | -8.4645
-14.5 | -0.8273 | 0.07769 | -0.0476 | -10.6487
-14 | -0.8902 | 0.05986 | -0.0584 | -14.8714
-13.5 | -0.9067 | 0.05025 | -0.0641 | -18.0438
-13 | -0.9377 | 0.03966 | -0.0702 | -23.6435
-12.5 | -0.9661 | 0.03079 | -0.074 | -31.3771
-12 | -0.9847 | 0.02563 | -0.072 | -38.4198
-11.5 | -1.013 | 0.02335 | -0.0612 | -43.3833
-11 | -0.9793 | 0.02005 | -0.0605 | -48.8429
-10.5 | -0.9213 | 0.0176 | -0.0624 | -52.3466
-10 | -0.8693 | 0.01498 | -0.0629 | -58.0307
-9 | -0.7419 | 0.01236 | -0.0656 | -60.0243
-8.5 | -0.6854 | 0.01125 | -0.0652 | -60.9244
-8 | -0.6333 | 0.01063 | -0.0635 | -59.5767
-7.5 | -0.5857 | 0.01016 | -0.0609 | -57.6476
-7 | -0.5344 | 0.00977 | -0.0592 | -54.6981
-6.5 | -0.4817 | 0.00935 | -0.0579 | -51.5187
-6 | -0.4269 | 0.00903 | -0.0569 | -47.2757
-5.5 | -0.372 | 0.00865 | -0.0561 | -43.0058
-5 | -0.318 | 0.0081 | -0.0552 | -39.2593
-4.5 | -0.2628 | 0.00767 | -0.0546 | -34.2634
-3.5 | -0.1516 | 0.00681 | -0.0537 | -22.2614
-2.5 | -0.0405 | 0.00589 | -0.053 | -6.8761
-2 | 0.0181 | 0.0058 | -0.053 | 3.1207
-1.5 | 0.077 | 0.00576 | -0.0531 | 13.3681
-1 | 0.136 | 0.00575 | -0.0532 | 23.6522
-0.5 | 0.1949 | 0.00576 | -0.0533 | 33.8368
0 | 0.2541 | 0.00576 | -0.0534 | 44.1146
0.5 | 0.313 | 0.00578 | -0.0536 | 54.1522
1 | 0.3717 | 0.00581 | -0.0537 | 63.9759
1.5 | 0.4305 | 0.00584 | -0.0537 | 73.7158
2 | 0.4889 | 0.00587 | -0.0538 | 83.2879
2.5 | 0.5471 | 0.00593 | -0.0538 | 92.2597
3 | 0.605 | 0.00599 | -0.0537 | 101.0017
3.5 | 0.6625 | 0.00606 | -0.0536 | 109.3234
4 | 0.7192 | 0.00613 | -0.0532 | 117.3246
4.5 | 0.775 | 0.00621 | -0.0527 | 124.7987
5 | 0.8282 | 0.00631 | -0.0515 | 131.252
5.5 | 0.8768 | 0.00644 | -0.0492 | 136.1491
6 | 0.9465 | 0.00705 | -0.0518 | 134.2553
6.5 | 1.0057 | 0.00822 | -0.0528 | 122.3479
7 | 1.0459 | 0.00909 | -0.0494 | 115.0605
7.5 | 1.0874 | 0.01 | -0.0463 | 108.74
8 | 1.1286 | 0.01093 | -0.0432 | 103.2571
8.5 | 1.1693 | 0.01185 | -0.0401 | 98.6751
9 | 1.2085 | 0.01276 | -0.0366 | 94.71
9.5 | 1.2428 | 0.01371 | -0.0324 | 90.6492
10 | 1.2692 | 0.01468 | -0.0267 | 86.4578
10.5 | 1.2947 | 0.01582 | -0.0214 | 81.8394
11 | 1.3177 | 0.01719 | -0.0162 | 76.655
11.5 | 1.3356 | 0.019 | -0.0111 | 70.2947
12 | 1.3536 | 0.02111 | -0.007 | 64.1213
12.5 | 1.3625 | 0.02421 | -0.0032 | 56.2784
13 | 1.3752 | 0.02755 | -0.0007 | 49.9165
13.5 | 1.3853 | 0.03147 | 0.001 | 44.0197
14 | 1.3905 | 0.03613 | 0.0022 | 38.486
14.5 | 1.3897 | 0.04161 | 0.0027 | 33.3982
15 | 1.3848 | 0.04782 | 0.0027 | 28.9586
15.5 | 1.3681 | 0.05576 | 0.0016 | 24.5355
16 | 1.3494 | 0.06454 | -0.0004 | 20.908
16.5 | 1.3296 | 0.07408 | -0.0034 | 17.9482
17 | 1.3105 | 0.08413 | -0.0071 | 15.5771
17.5 | 1.2971 | 0.09389 | -0.0112 | 13.8151
18 | 1.2659 | 0.10697 | -0.0175 | 11.8342
18.5 | 1.244 | 0.11922 | -0.0238 | 10.4345
19 | 1.2142 | 0.13337 | -0.0317 | 9.104

## 55. Re 2M Mach 0.50 (1)
BIGFOIL.COM POLAR EXPORT
e209
EPPLER 209 |  |  |  | Cl Max: | 1.244 | at alpha= | 8 | deg
JavaFoil+Calcfoil stall+Eppler ext transition |  |  |  | L/D Max: | 175.081 | at alpha= | 4.5 | deg
Re: | 2000000 |  |  | Cd Min: | 0.00523 | at alpha= | 4 | deg
Mach: | 0.5 |  |  | Cl=0 at alpha= | -2.2929 | deg
|  |  |  | @ Cl=0.1, Cd= | 0.0054071
|  |  |  | @ Cl=0.4, Cd= | 0.0053794
|  |  |  | @ Cl=0.6, Cd= | 0.0055744
alpha (deg) | Cl | Cd | Cm | Cl/Cd
-20 | -0.973 | 0.17629 | -0.021 | -5.519
-19.5 | -0.943 | 0.17129 | -0.02 | -5.503
-19 | -0.915 | 0.16974 | -0.021 | -5.393
-18.5 | -0.888 | 0.16143 | -0.021 | -5.501
-18 | -0.861 | 0.15724 | -0.021 | -5.476
-17.5 | -0.834 | 0.1542 | -0.021 | -5.409
-17 | -0.809 | 0.15298 | -0.022 | -5.291
-16.5 | -0.782 | 0.14171 | -0.022 | -5.517
-16 | -0.752 | 0.13644 | -0.021 | -5.51
-15.5 | -0.724 | 0.13277 | -0.021 | -5.455
-15 | -0.697 | 0.12909 | -0.021 | -5.399
-14.5 | -0.67 | 0.12488 | -0.021 | -5.363
-14 | -0.643 | 0.11641 | -0.021 | -5.521
-13.5 | -0.617 | 0.1159 | -0.023 | -5.322
-13 | -0.588 | 0.10903 | -0.021 | -5.393
-12.5 | -0.56 | 0.10322 | -0.021 | -5.424
-12 | -0.532 | 0.09999 | -0.02 | -5.325
-11.5 | -0.505 | 0.09534 | -0.021 | -5.298
-11 | -0.478 | 0.09043 | -0.021 | -5.286
-10.5 | -0.451 | 0.08588 | -0.021 | -5.249
-10 | -0.423 | 0.07654 | -0.02 | -5.525
-9.5 | -0.396 | 0.06862 | -0.021 | -5.767
-9 | -0.368 | 0.07624 | -0.02 | -4.83
-8.5 | -0.341 | 0.07418 | -0.021 | -4.596
-8 | -0.404 | 0.05912 | -0.02 | -6.827
-7.5 | -0.561 | 0.01826 | -0.046 | -30.721
-7 | -0.573 | 0.01236 | -0.05 | -46.374
-6.5 | -0.534 | 0.01145 | -0.051 | -46.671
-6 | -0.484 | 0.01074 | -0.052 | -45.071
-5.5 | -0.427 | 0.01013 | -0.052 | -42.133
-5 | -0.365 | 0.00804 | -0.053 | -45.469
-4.5 | -0.301 | 0.00779 | -0.054 | -38.622
-4 | -0.234 | 0.00663 | -0.055 | -35.34
-3.5 | -0.166 | 0.00681 | -0.055 | -24.465
-3 | -0.098 | 0.00624 | -0.056 | -15.672
-2.5 | -0.029 | 0.00601 | -0.057 | -4.752
-2 | 0.041 | 0.00598 | -0.057 | 6.832
-1.5 | 0.11 | 0.00531 | -0.058 | 20.774
-1 | 0.18 | 0.00531 | -0.059 | 33.829
-0.5 | 0.249 | 0.0053 | -0.059 | 47.027
0 | 0.318 | 0.00528 | -0.06 | 60.256
0.5 | 0.387 | 0.00537 | -0.061 | 72.11
1 | 0.456 | 0.00542 | -0.061 | 84.212
1.5 | 0.525 | 0.0055 | -0.062 | 95.491
2 | 0.594 | 0.00557 | -0.063 | 106.655
2.5 | 0.662 | 0.00562 | -0.063 | 117.746
3 | 0.73 | 0.00575 | -0.064 | 127.062
3.5 | 0.798 | 0.00588 | -0.065 | 135.65
4 | 0.865 | 0.00523 | -0.065 | 165.311
4.5 | 0.931 | 0.00532 | -0.066 | 175.081
5 | 0.996 | 0.0085 | -0.067 | 117.178
5.5 | 1.059 | 0.00883 | -0.067 | 119.925
6 | 1.117 | 0.01037 | -0.068 | 107.667
6.5 | 1.167 | 0.01208 | -0.068 | 96.636
7 | 1.209 | 0.01428 | -0.069 | 84.676
7.5 | 1.233 | 0.01732 | -0.069 | 71.216
8 | 1.244 | 0.01921 | -0.069 | 64.782
8.5 | 1.228 | 0.02173 | -0.068 | 56.491
9 | 1.152 | 0.02552 | -0.068 | 45.122
9.5 | 0.644 | 0.067 | -0.034 | 9.618
10 | 0.67 | 0.07525 | -0.032 | 8.904
10.5 | 0.697 | 0.08611 | -0.033 | 8.095
11 | 0.723 | 0.08989 | -0.032 | 8.046
11.5 | 0.75 | 0.09435 | -0.034 | 7.952
12 | 0.779 | 0.10252 | -0.038 | 7.601
12.5 | 0.806 | 0.10944 | -0.039 | 7.369
13 | 0.832 | 0.11221 | -0.038 | 7.414

## 56. Re 2M Mach 0.50 (2)
BIGFOIL.COM POLAR EXPORT
e209
EPPLER 209 |  |  |  | Cl Max: | 1.2669 | at alpha= | 10.5 | deg
XFOIL ncrit=9 |  |  |  | L/D Max: | 132.886 | at alpha= | 5.5 | deg
Re: | 2000000 |  |  | Cd Min: | 0.25611 | at alpha= | -20 | deg
Mach: | 0.5 |  |  | Cl=0 at alpha= | -2.1176 | deg
|  |  |  | @ Cl=0.1, Cd= | 0.0060448
|  |  |  | @ Cl=0.4, Cd= | 0.0061416
|  |  |  | @ Cl=0.6, Cd= | 0.0063712
alpha (deg) | Cl | Cd | Cm | Cl/Cd
-20 | -0.6708 | 0.25611 | 0.0303 | -2.6192
-19.5 | -0.65 | 0.24819 | 0.0258 | -2.619
-19 | -0.6293 | 0.24016 | 0.0215 | -2.6203
-18.5 | -0.6099 | 0.22994 | 0.0165 | -2.6524
-18 | -0.5907 | 0.2215 | 0.0122 | -2.6668
-17.5 | -0.5719 | 0.21317 | 0.0082 | -2.6828
-17 | -0.5522 | 0.20704 | 0.0049 | -2.6671
-16.5 | -0.5335 | 0.1993 | 0.0011 | -2.6769
-16 | -0.5169 | 0.18973 | -0.0034 | -2.7244
-15 | -0.4901 | 0.17169 | -0.0105 | -2.8546
-14.5 | -0.4797 | 0.16206 | -0.0143 | -2.96
-14 | -0.4698 | 0.153 | -0.0179 | -3.0706
-13.5 | -0.4619 | 0.14393 | -0.0216 | -3.2092
-13 | -0.4554 | 0.13489 | -0.0252 | -3.3761
-12.5 | -0.4562 | 0.12455 | -0.0293 | -3.6628
-12 | -0.4615 | 0.11386 | -0.0337 | -4.0532
-11.5 | -0.4741 | 0.10258 | -0.0385 | -4.6218
-11 | -0.4995 | 0.08997 | -0.0443 | -5.5519
-10.5 | -0.5305 | 0.07758 | -0.0501 | -6.8381
-10 | -0.5622 | 0.06552 | -0.0555 | -8.5806
-9.5 | -0.597 | 0.05285 | -0.0622 | -11.2961
-9 | -0.6189 | 0.03867 | -0.0775 | -16.0047
-8.5 | -0.6247 | 0.02648 | -0.0936 | -23.5914
-8 | -0.6209 | 0.01943 | -0.0963 | -31.9557
-7.5 | -0.623 | 0.01593 | -0.0868 | -39.1086
-7 | -0.5947 | 0.01328 | -0.0796 | -44.7816
-6.5 | -0.5488 | 0.01153 | -0.0743 | -47.5976
-6 | -0.4911 | 0.01053 | -0.0707 | -46.6382
-5.5 | -0.4296 | 0.00976 | -0.0679 | -44.0164
-5 | -0.3661 | 0.00917 | -0.0658 | -39.9237
-4.5 | -0.303 | 0.00857 | -0.0639 | -35.3559
-4 | -0.2397 | 0.008 | -0.0624 | -29.9625
-3.5 | -0.1758 | 0.00749 | -0.0613 | -23.4713
-3 | -0.1126 | 0.00694 | -0.0603 | -16.2248
-2.5 | -0.0501 | 0.00635 | -0.0593 | -7.8898
-2 | 0.0154 | 0.00612 | -0.0588 | 2.5163
-1.5 | 0.0825 | 0.00605 | -0.0586 | 13.6364
-1 | 0.1501 | 0.00603 | -0.0585 | 24.8922
-0.5 | 0.2174 | 0.00604 | -0.0584 | 35.9934
0 | 0.2845 | 0.00608 | -0.0584 | 46.7928
0.5 | 0.3516 | 0.00612 | -0.0583 | 57.451
1 | 0.4189 | 0.00615 | -0.0583 | 68.1138
1.5 | 0.4858 | 0.00621 | -0.0581 | 78.2287
2 | 0.5525 | 0.0063 | -0.0578 | 87.6984
2.5 | 0.6192 | 0.0064 | -0.0575 | 96.75
3 | 0.6856 | 0.00651 | -0.057 | 105.3149
3.5 | 0.752 | 0.00663 | -0.0563 | 113.4238
4 | 0.8179 | 0.00676 | -0.0554 | 120.9911
4.5 | 0.8822 | 0.00696 | -0.054 | 126.7529
5.5 | 0.9993 | 0.00752 | -0.0485 | 132.8856
6.5 | 1.1133 | 0.00983 | -0.0433 | 113.2553
7 | 1.1518 | 0.01096 | -0.037 | 105.0912
7.5 | 1.1808 | 0.01208 | -0.029 | 97.7483
8 | 1.2043 | 0.01351 | -0.0208 | 89.1414
8.5 | 1.2263 | 0.01529 | -0.0132 | 80.2027
9 | 1.243 | 0.01774 | -0.0065 | 70.0676
9.5 | 1.2565 | 0.02111 | -0.0013 | 59.5216
10 | 1.2657 | 0.02557 | 0.0023 | 49.4994
10.5 | 1.2669 | 0.03113 | 0.005 | 40.6971
11 | 1.2576 | 0.03778 | 0.0067 | 33.2875
11.5 | 1.2389 | 0.04545 | 0.0075 | 27.2585
12 | 1.2165 | 0.054 | 0.0071 | 22.5278
12.5 | 1.1929 | 0.06337 | 0.0054 | 18.8244
13 | 1.1686 | 0.07352 | 0.0025 | 15.895
13.5 | 1.1397 | 0.08505 | -0.0022 | 13.4004
14 | 1.1077 | 0.09789 | -0.0084 | 11.3158
14.5 | 1.0825 | 0.11072 | -0.0154 | 9.7769
15 | 1.0549 | 0.12473 | -0.0237 | 8.4575
15.5 | 1.0302 | 0.13917 | -0.0327 | 7.4025

## 57. Re 3M Mach 0.00 (1)
BIGFOIL.COM POLAR EXPORT
e209
EPPLER 209 |  |  |  | Cl Max: | 1.357 | at alpha= | 11.5 | deg
JavaFoil+Calcfoil stall+Eppler ext transition |  |  |  | L/D Max: | 164.613 | at alpha= | 6 | deg
Re: | 3000000 |  |  | Cd Min: | 0.00517 | at alpha= | 2.5 | deg
Mach: | 0 |  |  | Cl=0 at alpha= | -2.2917 | deg
|  |  |  | @ Cl=0.1, Cd= | 0.0055207
|  |  |  | @ Cl=0.4, Cd= | 0.005706
|  |  |  | @ Cl=0.6, Cd= | 0.0051863
alpha (deg) | Cl | Cd | Cm | Cl/Cd
-16 | -0.639 | 0.11638 | -0.018 | -5.492
-15.5 | -0.654 | 0.11259 | -0.018 | -5.811
-15 | -0.671 | 0.10361 | -0.019 | -6.477
-14.5 | -0.684 | 0.09862 | -0.02 | -6.932
-14 | -0.696 | 0.09099 | -0.021 | -7.651
-13.5 | -0.707 | 0.08274 | -0.023 | -8.549
-13 | -0.721 | 0.07089 | -0.025 | -10.172
-12.5 | -0.776 | 0.03628 | -0.032 | -21.391
-12 | -0.797 | 0.02503 | -0.034 | -31.837
-11.5 | -0.813 | 0.01736 | -0.037 | -46.832
-11 | -0.814 | 0.01414 | -0.038 | -57.547
-10.5 | -0.804 | 0.01272 | -0.039 | -63.156
-10 | -0.785 | 0.01167 | -0.04 | -67.254
-9.5 | -0.757 | 0.01118 | -0.041 | -67.746
-9 | -0.724 | 0.01068 | -0.041 | -67.754
-8.5 | -0.685 | 0.0103 | -0.042 | -66.539
-8 | -0.642 | 0.00829 | -0.043 | -77.441
-7.5 | -0.595 | 0.00801 | -0.043 | -74.359
-7 | -0.544 | 0.00779 | -0.044 | -69.765
-6.5 | -0.49 | 0.00761 | -0.044 | -64.443
-6 | -0.435 | 0.00737 | -0.045 | -59.048
-5.5 | -0.379 | 0.00795 | -0.046 | -47.616
-5 | -0.321 | 0.00775 | -0.046 | -41.472
-4.5 | -0.263 | 0.00688 | -0.047 | -38.241
-4 | -0.204 | 0.00644 | -0.047 | -31.689
-3.5 | -0.145 | 0.00608 | -0.048 | -23.798
-3 | -0.085 | 0.00572 | -0.049 | -14.827
-2.5 | -0.025 | 0.00551 | -0.049 | -4.492
-2 | 0.035 | 0.00549 | -0.05 | 6.453
-1.5 | 0.096 | 0.00552 | -0.05 | 17.33
-1 | 0.156 | 0.00553 | -0.051 | 28.151
-0.5 | 0.216 | 0.00557 | -0.052 | 38.786
0 | 0.276 | 0.00555 | -0.052 | 49.725
0.5 | 0.336 | 0.00564 | -0.053 | 59.55
1 | 0.396 | 0.0057 | -0.053 | 69.501
1.5 | 0.456 | 0.00579 | -0.054 | 78.694
2 | 0.516 | 0.00589 | -0.054 | 87.576
2.5 | 0.576 | 0.00517 | -0.055 | 111.415
3 | 0.635 | 0.00521 | -0.056 | 121.813
3.5 | 0.694 | 0.00529 | -0.056 | 131.098
4 | 0.753 | 0.0054 | -0.057 | 139.346
4.5 | 0.811 | 0.00547 | -0.057 | 148.27
5 | 0.869 | 0.00557 | -0.058 | 156.162
5.5 | 0.926 | 0.00568 | -0.058 | 162.978
6 | 0.982 | 0.00596 | -0.059 | 164.613
6.5 | 1.035 | 0.00645 | -0.06 | 160.385
7 | 1.086 | 0.00945 | -0.06 | 114.918
7.5 | 1.135 | 0.01028 | -0.061 | 110.366
8 | 1.181 | 0.01139 | -0.061 | 103.687
8.5 | 1.224 | 0.01279 | -0.061 | 95.738
9 | 1.265 | 0.01352 | -0.062 | 93.608
9.5 | 1.3 | 0.01425 | -0.062 | 91.211
10 | 1.326 | 0.01511 | -0.063 | 87.741
10.5 | 1.344 | 0.01611 | -0.063 | 83.455
11 | 1.355 | 0.01722 | -0.063 | 78.665
11.5 | 1.357 | 0.01859 | -0.063 | 73.003
12 | 1.352 | 0.02027 | -0.063 | 66.721
12.5 | 1.34 | 0.02237 | -0.063 | 59.904
13 | 1.322 | 0.02479 | -0.063 | 53.338
13.5 | 1.297 | 0.02792 | -0.063 | 46.437
14 | 1.267 | 0.03137 | -0.063 | 40.385
14.5 | 1.235 | 0.0344 | -0.063 | 35.915
15 | 1.194 | 0.03994 | -0.062 | 29.908
15.5 | 1.151 | 0.04608 | -0.062 | 24.983
16 | 1.106 | 0.05331 | -0.061 | 20.743
16.5 | 1.063 | 0.0589 | -0.061 | 18.05

## 58. Re 3M Mach 0.00 (2)
BIGFOIL.COM POLAR EXPORT
e209
EPPLER 209 |  |  |  | Cl Max: | 1.526 | at alpha= | 17.5 | deg
XFOIL ncrit=9 |  |  |  | L/D Max: | 137.588 | at alpha= | 5.5 | deg
Re: | 3000000 |  |  | Cd Min: | 0.15596 | at alpha= | -19.5 | deg
Mach: | 0 |  |  | Cl=0 at alpha= | -2.1807 | deg
|  |  |  | @ Cl=0.1, Cd= | 0.005258
|  |  |  | @ Cl=0.4, Cd= | 0.0053133
|  |  |  | @ Cl=0.6, Cd= | 0.00552
alpha (deg) | Cl | Cd | Cm | Cl/Cd
-19.5 | -0.8062 | 0.15596 | -0.004 | -5.1693
-19 | -0.868 | 0.13409 | -0.0154 | -6.4733
-18.5 | -1.0824 | 0.08648 | -0.0412 | -12.5162
-18 | -1.1506 | 0.06793 | -0.0517 | -16.938
-17.5 | -1.1425 | 0.06224 | -0.0545 | -18.3564
-17 | -1.2155 | 0.0458 | -0.0637 | -26.5393
-16.5 | -1.2242 | 0.03866 | -0.0672 | -31.6658
-16 | -1.2429 | 0.0308 | -0.0706 | -40.3539
-15.5 | -1.2218 | 0.02799 | -0.0711 | -43.6513
-15 | -1.2201 | 0.02412 | -0.0701 | -50.5846
-14.5 | -1.2036 | 0.02234 | -0.0673 | -53.8765
-14 | -1.2164 | 0.0206 | -0.0581 | -59.0485
-13.5 | -1.2016 | 0.01944 | -0.0521 | -61.8107
-13 | -1.1697 | 0.01709 | -0.0505 | -68.4435
-12.5 | -1.1157 | 0.01559 | -0.0519 | -71.5651
-12 | -1.0569 | 0.01444 | -0.0539 | -73.1925
-11.5 | -1.0007 | 0.0135 | -0.0551 | -74.1259
-11 | -0.9425 | 0.01267 | -0.0564 | -74.3883
-10.5 | -0.8796 | 0.01192 | -0.0586 | -73.7919
-10 | -0.8203 | 0.01101 | -0.0601 | -74.505
-9.5 | -0.7672 | 0.01034 | -0.0599 | -74.1973
-9 | -0.717 | 0.00985 | -0.059 | -72.7919
-8.5 | -0.6712 | 0.00947 | -0.057 | -70.8765
-8 | -0.6226 | 0.00923 | -0.0556 | -67.454
-7.5 | -0.5722 | 0.00894 | -0.0547 | -64.0045
-7 | -0.5201 | 0.00868 | -0.0541 | -59.9194
-6.5 | -0.4672 | 0.0084 | -0.0536 | -55.619
-6 | -0.4135 | 0.00816 | -0.0532 | -50.674
-5.5 | -0.3597 | 0.00787 | -0.0529 | -45.7052
-5 | -0.3067 | 0.00743 | -0.0525 | -41.2786
-4.5 | -0.2526 | 0.00708 | -0.0523 | -35.678
-4 | -0.1983 | 0.00673 | -0.0521 | -29.4651
-3.5 | -0.1437 | 0.00639 | -0.052 | -22.4883
-3 | -0.0896 | 0.00599 | -0.0518 | -14.9583
-2.5 | -0.0357 | 0.00554 | -0.0516 | -6.444
-2 | 0.0202 | 0.00534 | -0.0517 | 3.7828
-1.5 | 0.0769 | 0.00526 | -0.0519 | 14.6198
-0.5 | 0.1911 | 0.00525 | -0.0523 | 36.4
0 | 0.2484 | 0.00525 | -0.0525 | 47.3143
0.5 | 0.3053 | 0.00527 | -0.0528 | 57.9317
1 | 0.3622 | 0.0053 | -0.053 | 68.3396
1.5 | 0.4189 | 0.00532 | -0.0531 | 78.7406
2 | 0.4754 | 0.00538 | -0.0533 | 88.3643
2.5 | 0.5317 | 0.00542 | -0.0534 | 98.0996
3 | 0.5877 | 0.0055 | -0.0535 | 106.8545
3.5 | 0.6431 | 0.00559 | -0.0535 | 115.0447
4 | 0.6983 | 0.00568 | -0.0535 | 122.9401
4.5 | 0.7525 | 0.00581 | -0.0533 | 129.5181
5.5 | 0.8558 | 0.00622 | -0.052 | 137.5884
6 | 0.8979 | 0.00663 | -0.0493 | 135.4299
6.5 | 0.9537 | 0.00749 | -0.05 | 127.3298
7 | 1.0164 | 0.00831 | -0.0523 | 122.3105
7.5 | 1.0578 | 0.00904 | -0.0498 | 117.0133
8 | 1.1012 | 0.00974 | -0.0478 | 113.0595
8.5 | 1.145 | 0.01042 | -0.046 | 109.8848
9 | 1.188 | 0.01114 | -0.044 | 106.6427
9.5 | 1.23 | 0.01185 | -0.0419 | 103.7975
10 | 1.2709 | 0.01257 | -0.0397 | 101.1058
10.5 | 1.3095 | 0.01332 | -0.0371 | 98.3108
11 | 1.3427 | 0.0141 | -0.0335 | 95.227
11.5 | 1.3681 | 0.01495 | -0.0286 | 91.5117
12 | 1.3935 | 0.01591 | -0.0241 | 87.5864
12.5 | 1.4163 | 0.01708 | -0.0197 | 82.9215
13 | 1.4393 | 0.01836 | -0.0158 | 78.3932
13.5 | 1.4564 | 0.02012 | -0.0118 | 72.3857
14 | 1.4691 | 0.02243 | -0.0081 | 65.4971
14.5 | 1.484 | 0.02493 | -0.0055 | 59.5267
15 | 1.4997 | 0.02767 | -0.0036 | 54.1995
15.5 | 1.5117 | 0.03099 | -0.0022 | 48.7803
16 | 1.5194 | 0.03495 | -0.0012 | 43.4735
16.5 | 1.5234 | 0.03948 | -0.0007 | 38.5866
17 | 1.5254 | 0.04448 | -0.0006 | 34.2941
17.5 | 1.526 | 0.04985 | -0.001 | 30.6118
18 | 1.5185 | 0.05646 | -0.002 | 26.8951
18.5 | 1.5119 | 0.06332 | -0.0035 | 23.8771
19 | 1.498 | 0.0715 | -0.0058 | 20.951
19.5 | 1.4816 | 0.08052 | -0.0089 | 18.4004
20 | 1.4638 | 0.09018 | -0.0127 | 16.232

## 59. Re 3M Mach 0.10 (1)
BIGFOIL.COM POLAR EXPORT
e209
EPPLER 209 |  |  |  | Cl Max: | 1.351 | at alpha= | 11 | deg
JavaFoil+Calcfoil stall+Eppler ext transition |  |  |  | L/D Max: | 184.464 | at alpha= | 6.5 | deg
Re: | 3000000 |  |  | Cd Min: | 0.00515 | at alpha= | 2.5 | deg
Mach: | 0.1 |  |  | Cl=0 at alpha= | -2.2951 | deg
|  |  |  | @ Cl=0.1, Cd= | 0.0055013
|  |  |  | @ Cl=0.4, Cd= | 0.005732
|  |  |  | @ Cl=0.6, Cd= | 0.0051977
alpha (deg) | Cl | Cd | Cm | Cl/Cd
-16 | -0.602 | 0.11963 | -0.018 | -5.034
-15.5 | -0.621 | 0.116 | -0.017 | -5.353
-15 | -0.641 | 0.10686 | -0.019 | -5.999
-14.5 | -0.657 | 0.10112 | -0.019 | -6.498
-14 | -0.672 | 0.0943 | -0.02 | -7.125
-13.5 | -0.69 | 0.08258 | -0.023 | -8.352
-13 | -0.698 | 0.0775 | -0.023 | -9.001
-12.5 | -0.747 | 0.04453 | -0.031 | -16.778
-12 | -0.776 | 0.02888 | -0.034 | -26.873
-11.5 | -0.795 | 0.01994 | -0.036 | -39.856
-11 | -0.802 | 0.01524 | -0.038 | -52.639
-10.5 | -0.797 | 0.0131 | -0.039 | -60.883
-10 | -0.782 | 0.01186 | -0.04 | -65.937
-9.5 | -0.756 | 0.01132 | -0.041 | -66.795
-9 | -0.724 | 0.0108 | -0.041 | -67.019
-8.5 | -0.686 | 0.01038 | -0.042 | -66.131
-8 | -0.644 | 0.00838 | -0.043 | -76.904
-7.5 | -0.597 | 0.00808 | -0.043 | -73.944
-7 | -0.546 | 0.00784 | -0.044 | -69.627
-6.5 | -0.492 | 0.00758 | -0.045 | -64.916
-6 | -0.437 | 0.00737 | -0.045 | -59.331
-5.5 | -0.38 | 0.00801 | -0.046 | -47.528
-5 | -0.323 | 0.00773 | -0.046 | -41.77
-4.5 | -0.264 | 0.00687 | -0.047 | -38.478
-4 | -0.205 | 0.00643 | -0.048 | -31.874
-3.5 | -0.145 | 0.00616 | -0.048 | -23.586
-3 | -0.085 | 0.00571 | -0.049 | -14.924
-2.5 | -0.025 | 0.00551 | -0.049 | -4.521
-2 | 0.036 | 0.00551 | -0.05 | 6.457
-1.5 | 0.096 | 0.0055 | -0.051 | 17.452
-1 | 0.157 | 0.00552 | -0.051 | 28.361
-0.5 | 0.217 | 0.00555 | -0.052 | 39.06
0 | 0.277 | 0.0056 | -0.052 | 49.518
0.5 | 0.338 | 0.00567 | -0.053 | 59.591
1 | 0.398 | 0.00573 | -0.054 | 69.513
1.5 | 0.458 | 0.00579 | -0.054 | 79.108
2 | 0.518 | 0.0059 | -0.055 | 87.877
2.5 | 0.578 | 0.00515 | -0.055 | 112.326
3 | 0.638 | 0.00528 | -0.056 | 120.864
3.5 | 0.697 | 0.00533 | -0.056 | 130.898
4 | 0.756 | 0.00539 | -0.057 | 140.309
4.5 | 0.815 | 0.00548 | -0.058 | 148.734
5 | 0.873 | 0.00557 | -0.058 | 156.73
5.5 | 0.931 | 0.00568 | -0.059 | 163.775
6 | 0.986 | 0.00599 | -0.059 | 164.566
6.5 | 1.04 | 0.00564 | -0.06 | 184.464
7 | 1.091 | 0.00954 | -0.06 | 114.362
7.5 | 1.14 | 0.0104 | -0.061 | 109.589
8 | 1.186 | 0.01146 | -0.061 | 103.487
8.5 | 1.228 | 0.0129 | -0.062 | 95.2
9 | 1.269 | 0.01367 | -0.062 | 92.837
9.5 | 1.303 | 0.01447 | -0.063 | 90.005
10 | 1.327 | 0.01538 | -0.063 | 86.261
10.5 | 1.343 | 0.01637 | -0.063 | 82.05
11 | 1.351 | 0.01754 | -0.064 | 77.053
11.5 | 1.35 | 0.0191 | -0.064 | 70.686
12 | 1.343 | 0.02077 | -0.064 | 64.645
12.5 | 1.327 | 0.02307 | -0.064 | 57.52
13 | 1.304 | 0.02573 | -0.063 | 50.684
13.5 | 1.274 | 0.02906 | -0.063 | 43.848
14 | 1.239 | 0.03299 | -0.063 | 37.55
14.5 | 1.203 | 0.03617 | -0.063 | 33.255
15 | 1.158 | 0.04159 | -0.062 | 27.839
15.5 | 1.106 | 0.04957 | -0.062 | 22.318
16 | 1.054 | 0.05849 | -0.061 | 18.02

## 60. Re 3M Mach 0.10 (2)
BIGFOIL.COM POLAR EXPORT
e209
EPPLER 209 |  |  |  | Cl Max: | 1.5111 | at alpha= | 16.5 | deg
XFOIL ncrit=9 |  |  |  | L/D Max: | 137.76 | at alpha= | 5.5 | deg
Re: | 3000000 |  |  | Cd Min: | 0.17024 | at alpha= | -19.5 | deg
Mach: | 0.1 |  |  | Cl=0 at alpha= | -2.1788 | deg
|  |  |  | @ Cl=0.1, Cd= | 0.005266
|  |  |  | @ Cl=0.4, Cd= | 0.0053289
|  |  |  | @ Cl=0.6, Cd= | 0.0055361
alpha (deg) | Cl | Cd | Cm | Cl/Cd
-19.5 | -0.754 | 0.17024 | 0.0025 | -4.429
-19 | -0.7845 | 0.15378 | -0.0058 | -5.1014
-18.5 | -0.9049 | 0.12047 | -0.0234 | -7.5114
-18 | -1.0233 | 0.09133 | -0.0392 | -11.2044
-17.5 | -1.0301 | 0.08252 | -0.0436 | -12.483
-17 | -1.1514 | 0.05639 | -0.059 | -20.4185
-16.5 | -1.1759 | 0.04669 | -0.0642 | -25.1853
-16 | -1.2136 | 0.03588 | -0.0699 | -33.8239
-15.5 | -1.1961 | 0.03217 | -0.0712 | -37.1806
-15 | -1.2007 | 0.02672 | -0.0724 | -44.9364
-14.5 | -1.1838 | 0.02425 | -0.0711 | -48.8165
-14 | -1.1906 | 0.02154 | -0.0655 | -55.2739
-13.5 | -1.1871 | 0.02067 | -0.0574 | -57.4311
-13 | -1.1725 | 0.01833 | -0.0525 | -63.9662
-12.5 | -1.1218 | 0.01634 | -0.0536 | -68.6536
-12 | -1.0642 | 0.01494 | -0.0554 | -71.2316
-11.5 | -1.007 | 0.01387 | -0.0566 | -72.6027
-11 | -0.9492 | 0.01296 | -0.0576 | -73.2407
-10.5 | -0.8861 | 0.01212 | -0.0597 | -73.1106
-10 | -0.8246 | 0.01128 | -0.0614 | -73.1028
-9.5 | -0.7722 | 0.01048 | -0.061 | -73.6832
-9 | -0.7219 | 0.00994 | -0.0599 | -72.6258
-8.5 | -0.6757 | 0.00959 | -0.0578 | -70.4588
-8 | -0.627 | 0.00931 | -0.0563 | -67.3469
-7.5 | -0.576 | 0.00903 | -0.0553 | -63.7874
-7 | -0.5237 | 0.00872 | -0.0546 | -60.0573
-6.5 | -0.4702 | 0.00846 | -0.0541 | -55.5792
-6 | -0.4163 | 0.00819 | -0.0537 | -50.8303
-5.5 | -0.3621 | 0.0079 | -0.0533 | -45.8354
-5 | -0.3086 | 0.00748 | -0.0529 | -41.2567
-4.5 | -0.2543 | 0.0071 | -0.0526 | -35.8169
-4 | -0.1996 | 0.00675 | -0.0524 | -29.5704
-3.5 | -0.1446 | 0.00642 | -0.0523 | -22.5234
-3 | -0.0902 | 0.00601 | -0.0521 | -15.0083
-2.5 | -0.0361 | 0.00556 | -0.0519 | -6.4928
-2 | 0.0201 | 0.00535 | -0.0519 | 3.757
-1.5 | 0.0772 | 0.00527 | -0.0521 | 14.649
-1 | 0.1346 | 0.00526 | -0.0523 | 25.5894
0 | 0.2497 | 0.00526 | -0.0528 | 47.4715
0.5 | 0.307 | 0.00528 | -0.053 | 58.1439
1.5 | 0.4212 | 0.00534 | -0.0534 | 78.8764
2 | 0.4781 | 0.00539 | -0.0535 | 88.7013
2.5 | 0.5347 | 0.00544 | -0.0536 | 98.2904
3 | 0.591 | 0.00552 | -0.0537 | 107.0652
3.5 | 0.6468 | 0.00562 | -0.0537 | 115.089
4 | 0.7024 | 0.0057 | -0.0537 | 123.2281
4.5 | 0.7569 | 0.00583 | -0.0534 | 129.8285
5 | 0.8103 | 0.006 | -0.053 | 135.05
5.5 | 0.861 | 0.00625 | -0.0521 | 137.76
6 | 0.9033 | 0.00668 | -0.0494 | 135.2246
6.5 | 0.9592 | 0.00754 | -0.0499 | 127.2149
7 | 1.0214 | 0.00839 | -0.052 | 121.7402
7.5 | 1.0632 | 0.00912 | -0.0495 | 116.5789
8 | 1.1066 | 0.00984 | -0.0474 | 112.4593
8.5 | 1.1509 | 0.01051 | -0.0454 | 109.5052
9 | 1.1934 | 0.01127 | -0.0432 | 105.8917
9.5 | 1.2356 | 0.01198 | -0.0411 | 103.1386
10 | 1.2759 | 0.01273 | -0.0386 | 100.2278
10.5 | 1.3138 | 0.0135 | -0.0357 | 97.3185
11 | 1.3439 | 0.01427 | -0.0314 | 94.1766
11.5 | 1.3691 | 0.0152 | -0.0264 | 90.0724
12 | 1.3925 | 0.0163 | -0.0216 | 85.4294
12.5 | 1.4163 | 0.0175 | -0.0174 | 80.9314
13 | 1.4378 | 0.01896 | -0.0134 | 75.8333
13.5 | 1.4524 | 0.02101 | -0.0094 | 69.129
14 | 1.4659 | 0.02348 | -0.0061 | 62.4319
14.5 | 1.4802 | 0.02624 | -0.0037 | 56.4101
15 | 1.4942 | 0.02934 | -0.002 | 50.9271
15.5 | 1.5043 | 0.03303 | -0.0008 | 45.5434
16 | 1.5095 | 0.03742 | 0 | 40.3394
16.5 | 1.5111 | 0.04242 | 0.0003 | 35.6223
17 | 1.5101 | 0.04794 | 0.0001 | 31.4998
17.5 | 1.5083 | 0.05385 | -0.0006 | 28.0093
18 | 1.4984 | 0.06104 | -0.002 | 24.5478
18.5 | 1.4883 | 0.06863 | -0.0039 | 21.6859
19 | 1.4712 | 0.07767 | -0.0069 | 18.9417
19.5 | 1.4502 | 0.08776 | -0.0108 | 16.5246
20 | 1.4248 | 0.09911 | -0.0158 | 14.3759

## 61. Re 3M Mach 0.25 (1)
BIGFOIL.COM POLAR EXPORT
e209
EPPLER 209 |  |  |  | Cl Max: | 1.327 | at alpha= | 10.5 | deg
JavaFoil+Calcfoil stall+Eppler ext transition |  |  |  | L/D Max: | 180.866 | at alpha= | 6.5 | deg
Re: | 3000000 |  |  | Cd Min: | 0.00514 | at alpha= | 2 | deg
Mach: | 0.25 |  |  | Cl=0 at alpha= | -2.2936 | deg
|  |  |  | @ Cl=0.1, Cd= | 0.0055403
|  |  |  | @ Cl=0.4, Cd= | 0.0057698
|  |  |  | @ Cl=0.6, Cd= | 0.0052259
alpha (deg) | Cl | Cd | Cm | Cl/Cd
-15 | -0.376 | 0.1214 | -0.016 | -3.094
-14.5 | -0.428 | 0.11461 | -0.016 | -3.733
-14 | -0.475 | 0.10768 | -0.016 | -4.415
-13.5 | -0.518 | 0.09787 | -0.018 | -5.295
-13 | -0.555 | 0.09303 | -0.019 | -5.967
-12.5 | -0.586 | 0.08508 | -0.02 | -6.888
-12 | -0.611 | 0.07734 | -0.022 | -7.903
-11.5 | -0.635 | 0.06606 | -0.026 | -9.615
-11 | -0.7 | 0.03176 | -0.035 | -22.041
-10.5 | -0.737 | 0.01859 | -0.038 | -39.634
-10 | -0.75 | 0.01397 | -0.04 | -53.688
-9.5 | -0.743 | 0.01227 | -0.042 | -60.597
-9 | -0.721 | 0.01152 | -0.042 | -62.574
-8.5 | -0.69 | 0.01094 | -0.043 | -63.075
-8 | -0.652 | 0.0104 | -0.044 | -62.663
-7.5 | -0.608 | 0.00832 | -0.045 | -73.038
-7 | -0.556 | 0.00801 | -0.045 | -69.501
-6.5 | -0.503 | 0.00773 | -0.046 | -65.059
-6 | -0.447 | 0.00756 | -0.046 | -59.175
-5.5 | -0.39 | 0.00733 | -0.047 | -53.174
-5 | -0.331 | 0.00787 | -0.048 | -42.051
-4.5 | -0.271 | 0.00701 | -0.048 | -38.685
-4 | -0.211 | 0.00665 | -0.049 | -31.674
-3.5 | -0.149 | 0.00621 | -0.05 | -24.04
-3 | -0.088 | 0.00582 | -0.05 | -15.054
-2.5 | -0.026 | 0.00556 | -0.051 | -4.599
-2 | 0.037 | 0.00554 | -0.051 | 6.594
-1.5 | 0.099 | 0.00554 | -0.052 | 17.823
-1 | 0.161 | 0.00556 | -0.053 | 28.903
-0.5 | 0.223 | 0.00559 | -0.053 | 39.88
0 | 0.285 | 0.00562 | -0.054 | 50.765
0.5 | 0.347 | 0.00571 | -0.054 | 60.784
1 | 0.409 | 0.00578 | -0.055 | 70.762
1.5 | 0.471 | 0.00588 | -0.056 | 80.07
2 | 0.533 | 0.00514 | -0.056 | 103.607
2.5 | 0.594 | 0.00522 | -0.057 | 113.74
3 | 0.655 | 0.00528 | -0.057 | 124.109
3.5 | 0.716 | 0.00536 | -0.058 | 133.593
4 | 0.777 | 0.00542 | -0.059 | 143.396
4.5 | 0.837 | 0.00557 | -0.059 | 150.38
5 | 0.897 | 0.00565 | -0.06 | 158.561
5.5 | 0.955 | 0.00581 | -0.06 | 164.476
6 | 1.011 | 0.00626 | -0.061 | 161.519
6.5 | 1.065 | 0.00589 | -0.061 | 180.866
7 | 1.116 | 0.01011 | -0.062 | 110.402
7.5 | 1.165 | 0.01118 | -0.062 | 104.148
8 | 1.209 | 0.01252 | -0.063 | 96.555
8.5 | 1.249 | 0.01381 | -0.063 | 90.509
9 | 1.286 | 0.01463 | -0.064 | 87.91
9.5 | 1.313 | 0.01557 | -0.064 | 84.322
10 | 1.326 | 0.01677 | -0.064 | 79.029
10.5 | 1.327 | 0.01812 | -0.065 | 73.252
11 | 1.317 | 0.01987 | -0.065 | 66.273
11.5 | 1.295 | 0.02196 | -0.065 | 58.985
12 | 1.261 | 0.02479 | -0.064 | 50.863
12.5 | 1.213 | 0.02859 | -0.064 | 42.434
13 | 1.154 | 0.03326 | -0.063 | 34.706
13.5 | 1.083 | 0.03975 | -0.063 | 27.241
14 | 1 | 0.04917 | -0.061 | 20.331
14.5 | 0.916 | 0.05772 | -0.06 | 15.861
15 | 0.787 | 0.09385 | -0.051 | 8.389
15.5 | 0.684 | 0.12303 | -0.039 | 5.563

## 62. Re 3M Mach 0.25 (2)
BIGFOIL.COM POLAR EXPORT
e209
EPPLER 209 |  |  |  | Cl Max: | 1.4458 | at alpha= | 15 | deg
XFOIL ncrit=9 |  |  |  | L/D Max: | 136.965 | at alpha= | 5.5 | deg
Re: | 3000000 |  |  | Cd Min: | 0.14469 | at alpha= | 20 | deg
Mach: | 0.25 |  |  | Cl=0 at alpha= | -2.1727 | deg
|  |  |  | @ Cl=0.1, Cd= | 0.0053128
|  |  |  | @ Cl=0.4, Cd= | 0.0053809
|  |  |  | @ Cl=0.6, Cd= | 0.0055965
alpha (deg) | Cl | Cd | Cm | Cl/Cd
-17 | -0.7116 | 0.14147 | -0.0149 | -5.03
-16.5 | -0.7634 | 0.12241 | -0.0247 | -6.2364
-16 | -0.8104 | 0.10571 | -0.0335 | -7.6663
-15 | -0.9259 | 0.07054 | -0.0529 | -13.1259
-14.5 | -0.9519 | 0.05888 | -0.0596 | -16.1668
-14 | -1.0123 | 0.04383 | -0.0692 | -23.0961
-13.5 | -1.0095 | 0.03761 | -0.0722 | -26.8413
-12.5 | -1.0563 | 0.02413 | -0.073 | -43.7754
-12 | -1.08 | 0.02045 | -0.0645 | -52.8117
-11.5 | -1.0319 | 0.01739 | -0.0656 | -59.3387
-11 | -0.9787 | 0.01547 | -0.0656 | -63.2644
-10.5 | -0.9179 | 0.01396 | -0.0665 | -65.7521
-10 | -0.8506 | 0.01262 | -0.0685 | -67.401
-9.5 | -0.7962 | 0.01166 | -0.0675 | -68.2847
-9 | -0.7469 | 0.01064 | -0.0654 | -70.1974
-8.5 | -0.7003 | 0.01023 | -0.0625 | -68.4555
-8 | -0.6498 | 0.00985 | -0.0605 | -65.9695
-7.5 | -0.5975 | 0.00941 | -0.0589 | -63.4963
-7 | -0.5432 | 0.00904 | -0.0578 | -60.0885
-6.5 | -0.4876 | 0.00873 | -0.057 | -55.8534
-6 | -0.4319 | 0.00839 | -0.0562 | -51.4779
-5.5 | -0.3752 | 0.0081 | -0.0557 | -46.321
-5 | -0.3192 | 0.00769 | -0.0551 | -41.5085
-4.5 | -0.2633 | 0.00727 | -0.0546 | -36.2173
-4 | -0.2068 | 0.0069 | -0.0542 | -29.971
-3.5 | -0.15 | 0.00654 | -0.0539 | -22.9358
-3 | -0.0936 | 0.00612 | -0.0537 | -15.2941
-2.5 | -0.0377 | 0.00566 | -0.0534 | -6.6608
-2 | 0.0199 | 0.00543 | -0.0533 | 3.6648
-1.5 | 0.0787 | 0.00532 | -0.0534 | 14.7932
-1 | 0.1381 | 0.0053 | -0.0536 | 26.0566
-0.5 | 0.1975 | 0.00531 | -0.0538 | 37.194
0 | 0.2568 | 0.00532 | -0.054 | 48.2707
0.5 | 0.3162 | 0.00533 | -0.0542 | 59.3246
1 | 0.3754 | 0.00536 | -0.0544 | 70.0373
1.5 | 0.4343 | 0.00541 | -0.0545 | 80.2773
2 | 0.4929 | 0.00546 | -0.0546 | 90.2747
2.5 | 0.5515 | 0.00553 | -0.0547 | 99.7288
3 | 0.6098 | 0.00561 | -0.0547 | 108.6988
3.5 | 0.6677 | 0.0057 | -0.0546 | 117.1404
4 | 0.7251 | 0.00582 | -0.0544 | 124.5876
4.5 | 0.7816 | 0.00597 | -0.0541 | 130.9213
5 | 0.8368 | 0.00617 | -0.0535 | 135.624
5.5 | 0.8889 | 0.00649 | -0.0523 | 136.9646
6 | 0.9325 | 0.00698 | -0.0493 | 133.596
6.5 | 0.9885 | 0.00785 | -0.0492 | 125.9236
7 | 1.0502 | 0.00873 | -0.0504 | 120.2978
7.5 | 1.0931 | 0.00953 | -0.0474 | 114.7009
8 | 1.1372 | 0.0103 | -0.0448 | 110.4078
8.5 | 1.1806 | 0.01109 | -0.042 | 106.4563
9 | 1.2217 | 0.01195 | -0.0388 | 102.2343
9.5 | 1.262 | 0.01275 | -0.0355 | 98.9804
10 | 1.2947 | 0.01359 | -0.0307 | 95.2686
10.5 | 1.3214 | 0.01453 | -0.0251 | 90.9429
11 | 1.3476 | 0.01563 | -0.0199 | 86.2188
11.5 | 1.3687 | 0.01708 | -0.0145 | 80.1347
12 | 1.3901 | 0.01874 | -0.0099 | 74.1782
12.5 | 1.4067 | 0.02095 | -0.0057 | 67.1456
13 | 1.4221 | 0.02364 | -0.0024 | 60.1565
13.5 | 1.4299 | 0.02734 | 0.0004 | 52.3007
14 | 1.4404 | 0.03125 | 0.002 | 46.0928
14.5 | 1.4441 | 0.03605 | 0.0032 | 40.0583
15 | 1.4458 | 0.04129 | 0.0038 | 35.0157
15.5 | 1.4443 | 0.0471 | 0.0038 | 30.6645
16 | 1.4348 | 0.05414 | 0.0031 | 26.5017
16.5 | 1.4225 | 0.0619 | 0.0016 | 22.9806
17 | 1.4074 | 0.07051 | -0.0007 | 19.9603
17.5 | 1.3914 | 0.07976 | -0.0039 | 17.4448
18 | 1.3672 | 0.09068 | -0.0083 | 15.0772
18.5 | 1.3409 | 0.10261 | -0.0139 | 13.0679
19 | 1.3124 | 0.11557 | -0.0206 | 11.3559
19.5 | 1.2815 | 0.12953 | -0.0284 | 9.8935
20 | 1.2475 | 0.14469 | -0.0375 | 8.6219

## 63. Re 3M Mach 0.50 (1)
BIGFOIL.COM POLAR EXPORT
e209
EPPLER 209 |  |  |  | Cl Max: | 1.252 | at alpha= | 8 | deg
JavaFoil+Calcfoil stall+Eppler ext transition |  |  |  | L/D Max: | 189.057 | at alpha= | 5 | deg
Re: | 3000000 |  |  | Cd Min: | 0.005 | at alpha= | -0.5 | deg
Mach: | 0.5 |  |  | Cl=0 at alpha= | -2.2929 | deg
|  |  |  | @ Cl=0.1, Cd= | 0.0057171
|  |  |  | @ Cl=0.4, Cd= | 0.0050832
|  |  |  | @ Cl=0.6, Cd= | 0.0052788
alpha (deg) | Cl | Cd | Cm | Cl/Cd
-20 | -0.975 | 0.16466 | -0.021 | -5.924
-19.5 | -0.946 | 0.16229 | -0.021 | -5.83
-19 | -0.917 | 0.16041 | -0.021 | -5.715
-18.5 | -0.889 | 0.15438 | -0.021 | -5.761
-18 | -0.862 | 0.15045 | -0.021 | -5.731
-17.5 | -0.835 | 0.14491 | -0.021 | -5.763
-17 | -0.81 | 0.14937 | -0.022 | -5.421
-16.5 | -0.783 | 0.13323 | -0.022 | -5.878
-16 | -0.754 | 0.12808 | -0.022 | -5.89
-15.5 | -0.725 | 0.12676 | -0.021 | -5.721
-15 | -0.698 | 0.12204 | -0.021 | -5.716
-14.5 | -0.67 | 0.11845 | -0.022 | -5.659
-14 | -0.643 | 0.11 | -0.022 | -5.848
-13.5 | -0.617 | 0.10903 | -0.023 | -5.66
-13 | -0.589 | 0.10292 | -0.023 | -5.727
-12.5 | -0.56 | 0.09792 | -0.021 | -5.722
-12 | -0.533 | 0.09421 | -0.021 | -5.655
-11.5 | -0.505 | 0.09117 | -0.021 | -5.544
-11 | -0.478 | 0.08568 | -0.021 | -5.582
-10.5 | -0.451 | 0.08071 | -0.022 | -5.591
-10 | -0.424 | 0.07316 | -0.022 | -5.792
-9.5 | -0.397 | 0.06663 | -0.023 | -5.956
-9 | -0.37 | 0.0596 | -0.024 | -6.211
-8.5 | -0.346 | 0.0524 | -0.029 | -6.602
-8 | -0.404 | 0.05793 | -0.021 | -6.97
-7.5 | -0.592 | 0.01272 | -0.049 | -46.54
-7 | -0.575 | 0.01148 | -0.05 | -50.094
-6.5 | -0.535 | 0.01066 | -0.051 | -50.241
-6 | -0.485 | 0.01003 | -0.052 | -48.344
-5.5 | -0.427 | 0.00788 | -0.053 | -54.23
-5 | -0.366 | 0.0076 | -0.053 | -48.108
-4.5 | -0.301 | 0.00728 | -0.054 | -41.312
-4 | -0.234 | 0.00716 | -0.055 | -32.742
-3.5 | -0.166 | 0.00667 | -0.055 | -24.975
-3 | -0.098 | 0.00624 | -0.056 | -15.681
-2.5 | -0.029 | 0.00588 | -0.057 | -4.86
-2 | 0.041 | 0.0057 | -0.057 | 7.168
-1.5 | 0.11 | 0.00572 | -0.058 | 19.291
-1 | 0.18 | 0.00571 | -0.059 | 31.466
-0.5 | 0.249 | 0.005 | -0.059 | 49.814
0 | 0.318 | 0.00506 | -0.06 | 62.928
0.5 | 0.387 | 0.00507 | -0.061 | 76.379
1 | 0.456 | 0.00514 | -0.061 | 88.763
1.5 | 0.525 | 0.00516 | -0.062 | 101.706
2 | 0.594 | 0.00527 | -0.063 | 112.696
2.5 | 0.662 | 0.00537 | -0.063 | 123.253
3 | 0.73 | 0.00547 | -0.064 | 133.446
3.5 | 0.798 | 0.0056 | -0.065 | 142.657
4 | 0.865 | 0.00575 | -0.065 | 150.496
4.5 | 0.932 | 0.00513 | -0.066 | 181.733
5 | 0.997 | 0.00527 | -0.067 | 189.057
5.5 | 1.059 | 0.00921 | -0.067 | 115.038
6 | 1.117 | 0.01055 | -0.068 | 105.808
6.5 | 1.168 | 0.01206 | -0.068 | 96.793
7 | 1.211 | 0.01355 | -0.069 | 89.43
7.5 | 1.24 | 0.01609 | -0.069 | 77.03
8 | 1.252 | 0.01763 | -0.069 | 70.998
8.5 | 1.235 | 0.01982 | -0.069 | 62.347
9 | 1.16 | 0.02302 | -0.069 | 50.411
9.5 | 0.751 | 0.02838 | -0.068 | 26.483
10 | 0.679 | 0.07003 | -0.043 | 9.699
10.5 | 0.699 | 0.0824 | -0.036 | 8.479
11 | 0.724 | 0.08663 | -0.033 | 8.353
11.5 | 0.751 | 0.08906 | -0.034 | 8.428
12 | 0.781 | 0.09555 | -0.04 | 8.179
12.5 | 0.807 | 0.102 | -0.039 | 7.91
13 | 0.833 | 0.10641 | -0.039 | 7.826

## 64. Re 3M Mach 0.50 (2)
BIGFOIL.COM POLAR EXPORT
e209
EPPLER 209 |  |  |  | Cl Max: | 1.3094 | at alpha= | 10.5 | deg
XFOIL ncrit=9 |  |  |  | L/D Max: | 137.18 | at alpha= | 5 | deg
Re: | 3000000 |  |  | Cd Min: | 0.25545 | at alpha= | -20 | deg
Mach: | 0.5 |  |  | Cl=0 at alpha= | -2.1462 | deg
|  |  |  | @ Cl=0.1, Cd= | 0.0055635
|  |  |  | @ Cl=0.4, Cd= | 0.0056359
|  |  |  | @ Cl=0.6, Cd= | 0.0058616
alpha (deg) | Cl | Cd | Cm | Cl/Cd
-20 | -0.674 | 0.25545 | 0.0313 | -2.6385
-19.5 | -0.6536 | 0.24696 | 0.0267 | -2.6466
-19 | -0.4564 | 0.19969 | 0.0147 | -2.2855
-18.5 | -0.4403 | 0.19338 | 0.0104 | -2.2769
-18 | -0.4238 | 0.18734 | 0.0063 | -2.2622
-17.5 | -0.5759 | 0.21396 | 0.0097 | -2.6916
-17 | -0.5557 | 0.20598 | 0.0055 | -2.6978
-16.5 | -0.538 | 0.19755 | 0.0015 | -2.7234
-16 | -0.5206 | 0.19024 | -0.002 | -2.7365
-15.5 | -0.5119 | 0.17833 | -0.0066 | -2.8705
-15 | -0.5001 | 0.16904 | -0.0105 | -2.9585
-14.5 | -0.4862 | 0.16095 | -0.0141 | -3.0208
-14 | -0.4783 | 0.15129 | -0.018 | -3.1615
-13.5 | -0.4683 | 0.14277 | -0.0215 | -3.2801
-13 | -0.4692 | 0.13185 | -0.0259 | -3.5586
-12.5 | -0.4775 | 0.12022 | -0.0307 | -3.9719
-12 | -0.4966 | 0.10742 | -0.0365 | -4.623
-11.5 | -0.5174 | 0.09542 | -0.0422 | -5.4223
-11 | -0.54 | 0.084 | -0.0478 | -6.4286
-10.5 | -0.5633 | 0.07315 | -0.0526 | -7.7006
-10 | -0.59 | 0.06133 | -0.0583 | -9.6201
-9.5 | -0.6057 | 0.04643 | -0.0736 | -13.0454
-9 | -0.622 | 0.03327 | -0.089 | -18.6955
-8.5 | -0.6207 | 0.02225 | -0.1043 | -27.8966
-8 | -0.6523 | 0.01839 | -0.0932 | -35.4704
-7.5 | -0.65 | 0.01435 | -0.0842 | -45.2962
-6.5 | -0.5619 | 0.01039 | -0.0728 | -54.0808
-6 | -0.5001 | 0.00955 | -0.0696 | -52.3665
-5.5 | -0.4347 | 0.00901 | -0.0674 | -48.2464
-5 | -0.3689 | 0.00854 | -0.0655 | -43.1967
-4.5 | -0.3034 | 0.00808 | -0.064 | -37.5495
-4 | -0.2394 | 0.00751 | -0.0626 | -31.8775
-3.5 | -0.1745 | 0.00708 | -0.0615 | -24.6469
-3 | -0.1099 | 0.00662 | -0.0607 | -16.6012
-2.5 | -0.0455 | 0.00615 | -0.06 | -7.3984
-2 | 0.0188 | 0.00572 | -0.0594 | 3.2867
-1.5 | 0.0853 | 0.00557 | -0.0591 | 15.3142
-1 | 0.153 | 0.00554 | -0.0591 | 27.6173
-0.5 | 0.2209 | 0.00554 | -0.0591 | 39.8736
0 | 0.2886 | 0.00557 | -0.0592 | 51.8133
1 | 0.4238 | 0.00565 | -0.0592 | 75.0088
1.5 | 0.4914 | 0.00571 | -0.0592 | 86.0595
2 | 0.5586 | 0.0058 | -0.059 | 96.3103
2.5 | 0.6258 | 0.0059 | -0.0587 | 106.0678
3 | 0.6929 | 0.00602 | -0.0583 | 115.0997
3.5 | 0.7597 | 0.00617 | -0.0577 | 123.128
4.5 | 0.8911 | 0.00658 | -0.0557 | 135.4255
5 | 0.9534 | 0.00695 | -0.0538 | 137.1799
5.5 | 1.0085 | 0.0076 | -0.0507 | 132.6974
6 | 1.0564 | 0.00836 | -0.0461 | 126.3636
7 | 1.1637 | 0.01034 | -0.0389 | 112.5435
7.5 | 1.1966 | 0.0114 | -0.0314 | 104.9649
8.5 | 1.2491 | 0.01411 | -0.0154 | 88.5259
9 | 1.2717 | 0.01607 | -0.0083 | 79.135
9.5 | 1.2924 | 0.01869 | -0.0024 | 69.1493
10 | 1.3053 | 0.02254 | 0.0022 | 57.9104
10.5 | 1.3094 | 0.02772 | 0.0054 | 47.2367
11 | 1.3004 | 0.03427 | 0.0076 | 37.9457
11.5 | 1.2792 | 0.04199 | 0.0088 | 30.4644
12 | 1.2525 | 0.05058 | 0.0089 | 24.7628
12.5 | 1.2243 | 0.06004 | 0.0076 | 20.3914
13 | 1.1968 | 0.0702 | 0.0049 | 17.0484
13.5 | 1.1647 | 0.08173 | 0.0006 | 14.2506
14 | 1.1325 | 0.09428 | -0.0054 | 12.0121
14.5 | 1.1066 | 0.10694 | -0.0122 | 10.3479
15 | 1.0805 | 0.12052 | -0.0202 | 8.9653
15.5 | 1.0554 | 0.13472 | -0.029 | 7.834

## 65. Re 4M Mach 0.00 (1)
BIGFOIL.COM POLAR EXPORT
e209
EPPLER 209 |  |  |  | Cl Max: | 1.363 | at alpha= | 11.5 | deg
JavaFoil+Calcfoil stall+Eppler ext transition |  |  |  | L/D Max: | 175.57 | at alpha= | 7 | deg
Re: | 4000000 |  |  | Cd Min: | 0.00514 | at alpha= | 3.5 | deg
Mach: | 0 |  |  | Cl=0 at alpha= | -2.2917 | deg
|  |  |  | @ Cl=0.1, Cd= | 0.0053227
|  |  |  | @ Cl=0.4, Cd= | 0.005534
|  |  |  | @ Cl=0.6, Cd= | 0.0058666
alpha (deg) | Cl | Cd | Cm | Cl/Cd
-16.5 | -0.62 | 0.12357 | -0.017 | -5.021
-16 | -0.642 | 0.11189 | -0.019 | -5.734
-15.5 | -0.656 | 0.1093 | -0.019 | -5.999
-15 | -0.674 | 0.09938 | -0.02 | -6.784
-14.5 | -0.687 | 0.0944 | -0.021 | -7.275
-14 | -0.701 | 0.08586 | -0.022 | -8.163
-13.5 | -0.716 | 0.07534 | -0.025 | -9.498
-13 | -0.747 | 0.05302 | -0.029 | -14.098
-12.5 | -0.792 | 0.02912 | -0.033 | -27.186
-12 | -0.81 | 0.02071 | -0.035 | -39.093
-11.5 | -0.822 | 0.01534 | -0.037 | -53.573
-11 | -0.82 | 0.01307 | -0.038 | -62.755
-10.5 | -0.808 | 0.01208 | -0.039 | -66.835
-10 | -0.787 | 0.01124 | -0.04 | -70.001
-9.5 | -0.758 | 0.01076 | -0.041 | -70.452
-9 | -0.725 | 0.01028 | -0.041 | -70.453
-8.5 | -0.686 | 0.00824 | -0.042 | -83.234
-8 | -0.643 | 0.00795 | -0.043 | -80.861
-7.5 | -0.595 | 0.00773 | -0.043 | -77.052
-7 | -0.544 | 0.00749 | -0.044 | -72.604
-6.5 | -0.49 | 0.00726 | -0.044 | -67.496
-6 | -0.435 | 0.00788 | -0.045 | -55.213
-5.5 | -0.379 | 0.00762 | -0.046 | -49.723
-5 | -0.321 | 0.00746 | -0.046 | -43.096
-4.5 | -0.263 | 0.00667 | -0.047 | -39.427
-4 | -0.204 | 0.00635 | -0.047 | -32.127
-3.5 | -0.145 | 0.00605 | -0.048 | -23.887
-3 | -0.085 | 0.00574 | -0.049 | -14.767
-2.5 | -0.025 | 0.0055 | -0.049 | -4.505
-2 | 0.035 | 0.00535 | -0.05 | 6.622
-1.5 | 0.096 | 0.00532 | -0.05 | 17.969
-1 | 0.156 | 0.00536 | -0.051 | 29.078
-0.5 | 0.216 | 0.00539 | -0.052 | 40.044
0 | 0.276 | 0.00543 | -0.052 | 50.839
0.5 | 0.336 | 0.00547 | -0.053 | 61.46
1 | 0.396 | 0.00553 | -0.053 | 71.618
1.5 | 0.456 | 0.00559 | -0.054 | 81.578
2 | 0.516 | 0.0057 | -0.054 | 90.425
2.5 | 0.576 | 0.00583 | -0.055 | 98.665
3 | 0.635 | 0.00592 | -0.056 | 107.212
3.5 | 0.694 | 0.00514 | -0.056 | 135.211
4 | 0.753 | 0.00529 | -0.057 | 142.315
4.5 | 0.811 | 0.00536 | -0.057 | 151.239
5 | 0.869 | 0.00547 | -0.058 | 159.002
5.5 | 0.926 | 0.00578 | -0.058 | 160.173
6 | 0.982 | 0.00624 | -0.059 | 157.259
6.5 | 1.035 | 0.00667 | -0.06 | 155.278
7 | 1.086 | 0.00619 | -0.06 | 175.57
7.5 | 1.135 | 0.01026 | -0.061 | 110.594
8 | 1.182 | 0.01097 | -0.061 | 107.746
8.5 | 1.226 | 0.01216 | -0.062 | 100.788
9 | 1.267 | 0.01279 | -0.062 | 99.015
9.5 | 1.302 | 0.01352 | -0.062 | 96.242
10 | 1.328 | 0.01431 | -0.063 | 92.812
10.5 | 1.347 | 0.01519 | -0.063 | 88.701
11 | 1.36 | 0.01617 | -0.064 | 84.061
11.5 | 1.363 | 0.01736 | -0.064 | 78.53
12 | 1.359 | 0.01887 | -0.064 | 72
12.5 | 1.347 | 0.02075 | -0.064 | 64.907
13 | 1.329 | 0.02291 | -0.064 | 58.01
13.5 | 1.304 | 0.02572 | -0.064 | 50.687
14 | 1.274 | 0.02887 | -0.063 | 44.12
14.5 | 1.242 | 0.03166 | -0.063 | 39.241
15 | 1.202 | 0.03668 | -0.063 | 32.762
15.5 | 1.159 | 0.04217 | -0.063 | 27.477
16 | 1.114 | 0.04857 | -0.062 | 22.929
16.5 | 1.071 | 0.05355 | -0.062 | 20.001

## 66. Re 4M Mach 0.00 (2)
BIGFOIL.COM POLAR EXPORT
e209
EPPLER 209 |  |  |  | Cl Max: | 1.556 | at alpha= | 16 | deg
XFOIL ncrit=9 |  |  |  | L/D Max: | 136.044 | at alpha= | 5 | deg
Re: | 4000000 |  |  | Cd Min: | 0.14172 | at alpha= | -20 | deg
Mach: | 0 |  |  | Cl=0 at alpha= | -2.1964 | deg
|  |  |  | @ Cl=0.1, Cd= | 0.0050308
|  |  |  | @ Cl=0.4, Cd= | 0.0050866
|  |  |  | @ Cl=0.6, Cd= | 0.0053263
alpha (deg) | Cl | Cd | Cm | Cl/Cd
-20 | -0.9126 | 0.14172 | -0.0112 | -6.4395
-19.5 | -1.0616 | 0.10553 | -0.031 | -10.0597
-19 | -1.2298 | 0.06996 | -0.0513 | -17.5786
-18.5 | -1.2947 | 0.05412 | -0.0601 | -23.9228
-18 | -1.3136 | 0.04562 | -0.0644 | -28.7944
-17.5 | -1.3044 | 0.04083 | -0.0665 | -31.9471
-17 | -1.3244 | 0.03269 | -0.0703 | -40.5139
-16.5 | -1.3188 | 0.02807 | -0.0716 | -46.9825
-16 | -1.316 | 0.024 | -0.0714 | -54.8333
-15.5 | -1.2991 | 0.02192 | -0.0693 | -59.2655
-15 | -1.2942 | 0.02006 | -0.064 | -64.5165
-14.5 | -1.2912 | 0.01905 | -0.0559 | -67.7795
-14 | -1.2626 | 0.01774 | -0.0526 | -71.1725
-13.5 | -1.2098 | 0.01665 | -0.0537 | -72.6607
-13 | -1.1552 | 0.01555 | -0.0549 | -74.2894
-12.5 | -1.0981 | 0.0145 | -0.0566 | -75.731
-12 | -1.0451 | 0.01337 | -0.0572 | -78.1675
-11.5 | -0.9907 | 0.01229 | -0.058 | -80.6103
-11 | -0.9312 | 0.01147 | -0.0596 | -81.1857
-10.5 | -0.8743 | 0.01081 | -0.0604 | -80.8788
-10 | -0.8223 | 0.01026 | -0.06 | -80.1462
-9.5 | -0.7741 | 0.00968 | -0.0587 | -79.969
-9 | -0.7294 | 0.00937 | -0.0565 | -77.8442
-8.5 | -0.6802 | 0.00914 | -0.0553 | -74.4201
-8 | -0.6296 | 0.00881 | -0.0544 | -71.4642
-7.5 | -0.577 | 0.00857 | -0.0539 | -67.3279
-7 | -0.5242 | 0.00827 | -0.0534 | -63.3857
-6.5 | -0.4701 | 0.00806 | -0.0532 | -58.3251
-6 | -0.4161 | 0.00778 | -0.0529 | -53.4833
-5.5 | -0.3613 | 0.00754 | -0.0527 | -47.9178
-5 | -0.3073 | 0.00718 | -0.0525 | -42.7994
-4.5 | -0.2529 | 0.00683 | -0.0523 | -37.0278
-4 | -0.1979 | 0.00653 | -0.0522 | -30.3063
-3.5 | -0.143 | 0.00621 | -0.0521 | -23.0274
-3 | -0.0882 | 0.00587 | -0.052 | -15.0256
-2.5 | -0.0334 | 0.0055 | -0.052 | -6.0727
-2 | 0.0216 | 0.00516 | -0.0519 | 4.186
-1.5 | 0.0782 | 0.00505 | -0.0521 | 15.4851
-1 | 0.135 | 0.005 | -0.0523 | 27
-0.5 | 0.1925 | 0.00499 | -0.0526 | 38.5772
0 | 0.2499 | 0.00499 | -0.0529 | 50.0802
1.5 | 0.4208 | 0.0051 | -0.0535 | 82.5098
2 | 0.4775 | 0.00515 | -0.0537 | 92.7184
2.5 | 0.5339 | 0.00522 | -0.0539 | 102.2797
3 | 0.5899 | 0.00531 | -0.054 | 111.0923
3.5 | 0.6458 | 0.0054 | -0.0541 | 119.5926
4 | 0.701 | 0.00552 | -0.0541 | 126.9928
4.5 | 0.7552 | 0.0057 | -0.0539 | 132.4912
5 | 0.8081 | 0.00594 | -0.0535 | 136.0438
5.5 | 0.8584 | 0.00634 | -0.0527 | 135.3943
6 | 0.9043 | 0.00696 | -0.0511 | 129.9282
6.5 | 0.9467 | 0.00733 | -0.0486 | 129.1542
7.5 | 1.0613 | 0.00876 | -0.0506 | 121.153
8 | 1.1058 | 0.00937 | -0.0487 | 118.0149
8.5 | 1.1506 | 0.01 | -0.047 | 115.06
9 | 1.1946 | 0.01065 | -0.0451 | 112.169
9.5 | 1.2378 | 0.01132 | -0.0432 | 109.3463
10 | 1.2803 | 0.01198 | -0.0412 | 106.8698
10.5 | 1.3206 | 0.01267 | -0.0389 | 104.2305
11 | 1.359 | 0.01337 | -0.0363 | 101.6455
11.5 | 1.3881 | 0.01411 | -0.0319 | 98.377
12 | 1.4131 | 0.01499 | -0.0271 | 94.2695
12.5 | 1.4386 | 0.01595 | -0.0228 | 90.1944
13 | 1.461 | 0.01715 | -0.0184 | 85.1895
13.5 | 1.481 | 0.0186 | -0.0143 | 79.6237
14 | 1.5017 | 0.0202 | -0.0108 | 74.3416
14.5 | 1.5189 | 0.02224 | -0.0077 | 68.2959
15 | 1.5341 | 0.02473 | -0.0052 | 62.034
15.5 | 1.5465 | 0.02773 | -0.0032 | 55.7699
16 | 1.556 | 0.03129 | -0.0018 | 49.7283
16.5 | 1.5549 | 0.03613 | -0.0008 | 43.0363
17 | 1.5533 | 0.04132 | -0.0004 | 37.592
17.5 | 1.5558 | 0.04632 | -0.0005 | 33.5881
18 | 1.5505 | 0.05245 | -0.0011 | 29.5615
18.5 | 1.548 | 0.05852 | -0.0021 | 26.4525
19 | 1.5434 | 0.06518 | -0.0037 | 23.679
19.5 | 1.533 | 0.07287 | -0.0059 | 21.0375
20 | 1.5223 | 0.08101 | -0.0087 | 18.7915

## 67. Re 4M Mach 0.10 (1)
BIGFOIL.COM POLAR EXPORT
e209
EPPLER 209 |  |  |  | Cl Max: | 1.356 | at alpha= | 11 | deg
JavaFoil+Calcfoil stall+Eppler ext transition |  |  |  | L/D Max: | 178.087 | at alpha= | 6.5 | deg
Re: | 4000000 |  |  | Cd Min: | 0.00509 | at alpha= | 3 | deg
Mach: | 0.1 |  |  | Cl=0 at alpha= | -2.2951 | deg
|  |  |  | @ Cl=0.1, Cd= | 0.0053307
|  |  |  | @ Cl=0.4, Cd= | 0.0055227
|  |  |  | @ Cl=0.6, Cd= | 0.0055587
alpha (deg) | Cl | Cd | Cm | Cl/Cd
-16 | -0.604 | 0.11626 | -0.018 | -5.192
-15.5 | -0.622 | 0.11238 | -0.018 | -5.539
-15 | -0.643 | 0.10316 | -0.02 | -6.233
-14.5 | -0.659 | 0.09796 | -0.02 | -6.729
-14 | -0.675 | 0.0904 | -0.021 | -7.469
-13.5 | -0.699 | 0.07454 | -0.025 | -9.371
-13 | -0.709 | 0.06808 | -0.026 | -10.418
-12.5 | -0.767 | 0.03418 | -0.033 | -22.429
-12 | -0.79 | 0.02339 | -0.035 | -33.786
-11.5 | -0.805 | 0.01712 | -0.037 | -47.03
-11 | -0.81 | 0.01387 | -0.038 | -58.372
-10.5 | -0.803 | 0.01234 | -0.039 | -65.064
-10 | -0.784 | 0.01139 | -0.04 | -68.836
-9.5 | -0.758 | 0.01089 | -0.041 | -69.587
-9 | -0.725 | 0.01042 | -0.041 | -69.565
-8.5 | -0.687 | 0.00752 | -0.042 | -91.324
-8 | -0.644 | 0.008 | -0.043 | -80.544
-7.5 | -0.598 | 0.00777 | -0.043 | -76.86
-7 | -0.546 | 0.00749 | -0.044 | -72.867
-6.5 | -0.492 | 0.00726 | -0.045 | -67.782
-6 | -0.437 | 0.00787 | -0.045 | -55.559
-5.5 | -0.38 | 0.00769 | -0.046 | -49.48
-5 | -0.323 | 0.00744 | -0.046 | -43.407
-4.5 | -0.264 | 0.00669 | -0.047 | -39.509
-4 | -0.205 | 0.0064 | -0.048 | -32.047
-3.5 | -0.145 | 0.00604 | -0.048 | -24.046
-3 | -0.085 | 0.00576 | -0.049 | -14.806
-2.5 | -0.025 | 0.00552 | -0.049 | -4.508
-2 | 0.036 | 0.00534 | -0.05 | 6.661
-1.5 | 0.096 | 0.00533 | -0.051 | 18.021
-1 | 0.157 | 0.00534 | -0.051 | 29.294
-0.5 | 0.217 | 0.00541 | -0.052 | 40.121
0 | 0.277 | 0.00545 | -0.052 | 50.903
0.5 | 0.338 | 0.00548 | -0.053 | 61.623
1 | 0.398 | 0.00552 | -0.054 | 72.052
1.5 | 0.458 | 0.0056 | -0.054 | 81.842
2 | 0.518 | 0.00575 | -0.055 | 90.182
2.5 | 0.578 | 0.00583 | -0.055 | 99.275
3 | 0.638 | 0.00509 | -0.056 | 125.368
3.5 | 0.697 | 0.00517 | -0.056 | 134.78
4 | 0.757 | 0.00528 | -0.057 | 143.306
4.5 | 0.815 | 0.00538 | -0.058 | 151.666
5 | 0.873 | 0.00547 | -0.058 | 159.595
5.5 | 0.931 | 0.00585 | -0.059 | 159.081
6 | 0.986 | 0.00632 | -0.059 | 156.132
6.5 | 1.04 | 0.00584 | -0.06 | 178.087
7 | 1.091 | 0.00967 | -0.06 | 112.838
7.5 | 1.14 | 0.01035 | -0.061 | 110.106
8 | 1.187 | 0.01109 | -0.061 | 107.032
8.5 | 1.229 | 0.01234 | -0.062 | 99.635
9 | 1.27 | 0.01293 | -0.062 | 98.265
9.5 | 1.305 | 0.01372 | -0.063 | 95.066
10 | 1.329 | 0.01455 | -0.063 | 91.371
10.5 | 1.347 | 0.01542 | -0.064 | 87.373
11 | 1.356 | 0.01646 | -0.064 | 82.414
11.5 | 1.356 | 0.01782 | -0.064 | 76.108
12 | 1.349 | 0.01932 | -0.064 | 69.826
12.5 | 1.333 | 0.02137 | -0.064 | 62.398
13 | 1.311 | 0.02377 | -0.064 | 55.149
13.5 | 1.281 | 0.02678 | -0.064 | 47.841
14 | 1.246 | 0.03034 | -0.063 | 41.072
14.5 | 1.21 | 0.03327 | -0.063 | 36.356
15 | 1.165 | 0.03819 | -0.063 | 30.502
15.5 | 1.114 | 0.04526 | -0.062 | 24.618
16 | 1.063 | 0.05282 | -0.062 | 20.122

## 68. Re 4M Mach 0.10 (2)
BIGFOIL.COM POLAR EXPORT
e209
EPPLER 209 |  |  |  | Cl Max: | 1.5459 | at alpha= | 16 | deg
XFOIL ncrit=9 |  |  |  | L/D Max: | 136.147 | at alpha= | 5 | deg
Re: | 4000000 |  |  | Cd Min: | 0.16725 | at alpha= | -20 | deg
Mach: | 0.1 |  |  | Cl=0 at alpha= | -2.1949 | deg
|  |  |  | @ Cl=0.1, Cd= | 0.005035
|  |  |  | @ Cl=0.4, Cd= | 0.0051046
|  |  |  | @ Cl=0.6, Cd= | 0.0053332
alpha (deg) | Cl | Cd | Cm | Cl/Cd
-20 | -0.8059 | 0.16725 | 0.0019 | -4.8185
-19.5 | -0.857 | 0.14697 | -0.0091 | -5.8311
-19 | -1.0732 | 0.09827 | -0.0361 | -10.9209
-18.5 | -1.2075 | 0.06892 | -0.0532 | -17.5203
-18 | -1.2469 | 0.0566 | -0.06 | -22.03
-17.5 | -1.2422 | 0.05089 | -0.0627 | -24.4095
-17 | -1.2874 | 0.03909 | -0.069 | -32.9343
-16.5 | -1.2904 | 0.03291 | -0.0717 | -39.21
-16 | -1.2964 | 0.02706 | -0.0734 | -47.9084
-15.5 | -1.2797 | 0.02424 | -0.0728 | -52.7929
-15 | -1.2748 | 0.02147 | -0.0697 | -59.3759
-14.5 | -1.2705 | 0.02008 | -0.0631 | -63.2719
-14 | -1.2687 | 0.01871 | -0.0548 | -67.8087
-13.5 | -1.2163 | 0.01745 | -0.0557 | -69.702
-13 | -1.1627 | 0.01617 | -0.0567 | -71.9048
-12.5 | -1.1061 | 0.01497 | -0.0581 | -73.8878
-12 | -1.05 | 0.01397 | -0.0591 | -75.1611
-11.5 | -0.9973 | 0.0127 | -0.0594 | -78.5276
-11 | -0.9381 | 0.01171 | -0.0608 | -80.111
-10.5 | -0.8802 | 0.01098 | -0.0616 | -80.1639
-10 | -0.828 | 0.01039 | -0.0611 | -79.692
-9.5 | -0.7787 | 0.00987 | -0.0598 | -78.8956
-9 | -0.7344 | 0.00947 | -0.0574 | -77.5502
-8.5 | -0.6851 | 0.00921 | -0.0561 | -74.3865
-8 | -0.6339 | 0.00889 | -0.0551 | -71.3048
-7.5 | -0.5811 | 0.00862 | -0.0545 | -67.413
-7 | -0.5278 | 0.00832 | -0.054 | -63.4375
-6.5 | -0.4733 | 0.00809 | -0.0537 | -58.5043
-6 | -0.4189 | 0.00781 | -0.0533 | -53.6364
-5.5 | -0.3637 | 0.00758 | -0.0531 | -47.9815
-5 | -0.3092 | 0.00722 | -0.0528 | -42.8255
-4.5 | -0.2545 | 0.00686 | -0.0526 | -37.0991
-4 | -0.1992 | 0.00656 | -0.0525 | -30.3659
-3.5 | -0.1439 | 0.00623 | -0.0524 | -23.0979
-3 | -0.0888 | 0.00589 | -0.0523 | -15.0764
-2.5 | -0.0338 | 0.00552 | -0.0522 | -6.1232
-2 | 0.0216 | 0.00517 | -0.0522 | 4.1779
-1.5 | 0.0785 | 0.00505 | -0.0524 | 15.5446
-1 | 0.1357 | 0.00501 | -0.0525 | 27.0858
-0.5 | 0.1935 | 0.005 | -0.0528 | 38.7
0 | 0.2512 | 0.005 | -0.0531 | 50.24
0.5 | 0.3087 | 0.00503 | -0.0533 | 61.3718
2 | 0.4801 | 0.00517 | -0.0539 | 92.8627
2.5 | 0.5369 | 0.00524 | -0.0541 | 102.4618
3 | 0.5933 | 0.00532 | -0.0542 | 111.5226
4 | 0.7052 | 0.00554 | -0.0542 | 127.2924
4.5 | 0.7597 | 0.00572 | -0.054 | 132.8147
5 | 0.8128 | 0.00597 | -0.0536 | 136.1474
5.5 | 0.8634 | 0.00638 | -0.0528 | 135.3292
6 | 0.9094 | 0.00701 | -0.0511 | 129.729
6.5 | 0.9522 | 0.00739 | -0.0485 | 128.8498
7 | 1.0094 | 0.00807 | -0.0493 | 125.0805
7.5 | 1.0668 | 0.00884 | -0.0502 | 120.6787
8 | 1.1115 | 0.00946 | -0.0483 | 117.4947
8.5 | 1.1567 | 0.01008 | -0.0465 | 114.752
9 | 1.2002 | 0.01078 | -0.0444 | 111.3358
9.5 | 1.2439 | 0.01143 | -0.0425 | 108.8276
10 | 1.2862 | 0.0121 | -0.0403 | 106.2975
10.5 | 1.3261 | 0.01282 | -0.0377 | 103.4399
11 | 1.3615 | 0.01357 | -0.0344 | 100.3316
11.5 | 1.388 | 0.01436 | -0.0294 | 96.6574
12 | 1.414 | 0.01527 | -0.0247 | 92.5999
12.5 | 1.4379 | 0.01637 | -0.0202 | 87.8375
13 | 1.4587 | 0.01773 | -0.0157 | 82.273
13.5 | 1.4799 | 0.01924 | -0.0119 | 76.9179
14 | 1.4991 | 0.02108 | -0.0085 | 71.1148
14.5 | 1.5151 | 0.0234 | -0.0055 | 64.7479
15 | 1.5287 | 0.02624 | -0.0032 | 58.2584
15.5 | 1.5393 | 0.02966 | -0.0015 | 51.8982
16 | 1.5459 | 0.03371 | -0.0003 | 45.8588
16.5 | 1.5398 | 0.03928 | 0.0004 | 39.2006
17 | 1.5382 | 0.04471 | 0.0005 | 34.4039
17.5 | 1.5433 | 0.04964 | 0.0002 | 31.0898
18 | 1.5331 | 0.05658 | -0.0008 | 27.0961
18.5 | 1.5294 | 0.06308 | -0.0021 | 24.2454
19 | 1.521 | 0.07048 | -0.0041 | 21.5806
19.5 | 1.5077 | 0.07897 | -0.0069 | 19.0921
20 | 1.4957 | 0.08763 | -0.0103 | 17.0684

## 69. Re 4M Mach 0.25 (1)
BIGFOIL.COM POLAR EXPORT
e209
EPPLER 209 |  |  |  | Cl Max: | 1.333 | at alpha= | 10.5 | deg
JavaFoil+Calcfoil stall+Eppler ext transition |  |  |  | L/D Max: | 175.509 | at alpha= | 6.5 | deg
Re: | 4000000 |  |  | Cd Min: | 0.005 | at alpha= | 2 | deg
Mach: | 0.25 |  |  | Cl=0 at alpha= | -2.2936 | deg
|  |  |  | @ Cl=0.1, Cd= | 0.0053603
|  |  |  | @ Cl=0.4, Cd= | 0.0055898
|  |  |  | @ Cl=0.6, Cd= | 0.0050749
alpha (deg) | Cl | Cd | Cm | Cl/Cd
-15 | -0.376 | 0.1176 | -0.017 | -3.197
-14.5 | -0.428 | 0.11253 | -0.017 | -3.807
-14 | -0.476 | 0.10509 | -0.017 | -4.529
-13.5 | -0.519 | 0.09603 | -0.018 | -5.404
-13 | -0.556 | 0.08976 | -0.02 | -6.197
-12.5 | -0.588 | 0.08228 | -0.021 | -7.142
-12 | -0.615 | 0.07322 | -0.024 | -8.402
-11.5 | -0.657 | 0.05116 | -0.03 | -12.848
-11 | -0.718 | 0.02471 | -0.036 | -29.047
-10.5 | -0.747 | 0.01614 | -0.039 | -46.295
-10 | -0.756 | 0.01294 | -0.041 | -58.425
-9.5 | -0.746 | 0.01169 | -0.042 | -63.784
-9 | -0.722 | 0.01104 | -0.043 | -65.408
-8.5 | -0.691 | 0.01043 | -0.043 | -66.233
-8 | -0.652 | 0.00753 | -0.044 | -86.629
-7.5 | -0.608 | 0.00802 | -0.045 | -75.813
-7 | -0.557 | 0.00769 | -0.045 | -72.399
-6.5 | -0.503 | 0.0074 | -0.046 | -68.002
-6 | -0.447 | 0.0072 | -0.046 | -62.163
-5.5 | -0.39 | 0.00784 | -0.047 | -49.737
-5 | -0.331 | 0.00757 | -0.048 | -43.735
-4.5 | -0.271 | 0.00687 | -0.048 | -39.471
-4 | -0.211 | 0.00648 | -0.049 | -32.509
-3.5 | -0.149 | 0.00616 | -0.05 | -24.228
-3 | -0.088 | 0.00588 | -0.05 | -14.9
-2.5 | -0.026 | 0.00558 | -0.051 | -4.583
-2 | 0.037 | 0.00542 | -0.051 | 6.747
-1.5 | 0.099 | 0.00536 | -0.052 | 18.425
-1 | 0.161 | 0.00538 | -0.053 | 29.883
-0.5 | 0.223 | 0.00541 | -0.053 | 41.173
0 | 0.285 | 0.00549 | -0.054 | 51.956
0.5 | 0.347 | 0.00553 | -0.054 | 62.764
1 | 0.409 | 0.0056 | -0.055 | 73.055
1.5 | 0.471 | 0.00567 | -0.056 | 83.059
2 | 0.533 | 0.005 | -0.056 | 106.586
2.5 | 0.594 | 0.00507 | -0.057 | 117.23
3 | 0.655 | 0.00512 | -0.057 | 128.037
3.5 | 0.716 | 0.0052 | -0.058 | 137.738
4 | 0.777 | 0.0053 | -0.059 | 146.471
4.5 | 0.837 | 0.00545 | -0.059 | 153.585
5 | 0.897 | 0.00559 | -0.06 | 160.43
5.5 | 0.955 | 0.006 | -0.06 | 159.142
6 | 1.011 | 0.00651 | -0.061 | 155.326
6.5 | 1.065 | 0.00607 | -0.061 | 175.509
7 | 1.116 | 0.01013 | -0.062 | 110.158
7.5 | 1.165 | 0.01089 | -0.063 | 107.001
8 | 1.21 | 0.01201 | -0.063 | 100.697
8.5 | 1.251 | 0.01308 | -0.063 | 95.592
9 | 1.288 | 0.01386 | -0.064 | 92.942
9.5 | 1.315 | 0.01474 | -0.064 | 89.214
10 | 1.33 | 0.01579 | -0.065 | 84.258
10.5 | 1.333 | 0.01697 | -0.065 | 78.545
11 | 1.323 | 0.01854 | -0.065 | 71.358
11.5 | 1.302 | 0.02041 | -0.065 | 63.782
12 | 1.267 | 0.02295 | -0.065 | 55.229
12.5 | 1.22 | 0.02639 | -0.064 | 46.232
13 | 1.161 | 0.03059 | -0.064 | 37.961
13.5 | 1.091 | 0.03631 | -0.063 | 30.033
14 | 1.009 | 0.04413 | -0.062 | 22.869
14.5 | 0.926 | 0.05091 | -0.062 | 18.197
15 | 0.821 | 0.06953 | -0.058 | 11.806
15.5 | 0.689 | 0.11682 | -0.042 | 5.895

## 70. Re 4M Mach 0.25 (2)
BIGFOIL.COM POLAR EXPORT
e209
EPPLER 209 |  |  |  | Cl Max: | 1.4892 | at alpha= | 15 | deg
XFOIL ncrit=9 |  |  |  | L/D Max: | 136.933 | at alpha= | 5 | deg
Re: | 4000000 |  |  | Cd Min: | 0.15406 | at alpha= | -17.5 | deg
Mach: | 0.25 |  |  | Cl=0 at alpha= | -2.195 | deg
|  |  |  | @ Cl=0.1, Cd= | 0.00508
|  |  |  | @ Cl=0.4, Cd= | 0.005123
|  |  |  | @ Cl=0.6, Cd= | 0.0053686
alpha (deg) | Cl | Cd | Cm | Cl/Cd
-17.5 | -0.6987 | 0.15406 | -0.0081 | -4.5352
-17 | -0.7894 | 0.12636 | -0.0229 | -6.2472
-16.5 | -0.854 | 0.10664 | -0.0336 | -8.0083
-16 | -0.9575 | 0.08171 | -0.048 | -11.7183
-15.5 | -0.991 | 0.06857 | -0.0554 | -14.4524
-15 | -1.0493 | 0.05297 | -0.0652 | -19.8093
-14.5 | -1.0695 | 0.04359 | -0.0705 | -24.5354
-14 | -1.1047 | 0.03311 | -0.0764 | -33.3645
-13.5 | -1.1026 | 0.02784 | -0.0778 | -39.6049
-13 | -1.1216 | 0.02311 | -0.0746 | -48.5331
-12.5 | -1.1261 | 0.02018 | -0.0682 | -55.8028
-12 | -1.0777 | 0.0176 | -0.0687 | -61.233
-11.5 | -1.0256 | 0.01578 | -0.0685 | -64.9937
-11 | -0.9712 | 0.01393 | -0.0684 | -69.72
-10.5 | -0.908 | 0.01232 | -0.0698 | -73.7013
-10 | -0.8565 | 0.01137 | -0.0681 | -75.3298
-9.5 | -0.8066 | 0.01062 | -0.0659 | -75.951
-9 | -0.7608 | 0.01025 | -0.0628 | -74.2244
-8.5 | -0.7112 | 0.00973 | -0.0606 | -73.0935
-8 | -0.6579 | 0.00934 | -0.0592 | -70.439
-7.5 | -0.6033 | 0.00894 | -0.0581 | -67.4832
-7 | -0.5474 | 0.00863 | -0.0572 | -63.4299
-6.5 | -0.4914 | 0.00829 | -0.0564 | -59.2762
-6 | -0.4342 | 0.00802 | -0.0559 | -54.1397
-5 | -0.3199 | 0.00744 | -0.055 | -42.9973
-4.5 | -0.2638 | 0.00701 | -0.0546 | -37.632
-4 | -0.2066 | 0.00667 | -0.0543 | -30.9745
-3.5 | -0.1493 | 0.00633 | -0.0541 | -23.5861
-3 | -0.0921 | 0.00598 | -0.0539 | -15.4013
-2.5 | -0.0352 | 0.00561 | -0.0537 | -6.2745
-1.5 | 0.0802 | 0.0051 | -0.0537 | 15.7255
-1 | 0.1395 | 0.00504 | -0.0539 | 27.6786
-0.5 | 0.1989 | 0.00504 | -0.0541 | 39.4643
0 | 0.2585 | 0.00505 | -0.0543 | 51.1881
0.5 | 0.3181 | 0.00506 | -0.0546 | 62.8656
1 | 0.3774 | 0.0051 | -0.0548 | 74
1.5 | 0.4364 | 0.00516 | -0.055 | 84.5736
2.5 | 0.554 | 0.00529 | -0.0552 | 104.7259
3 | 0.6125 | 0.00539 | -0.0553 | 113.6364
3.5 | 0.6706 | 0.0055 | -0.0552 | 121.9273
4.5 | 0.7844 | 0.00585 | -0.0547 | 134.0855
5 | 0.8394 | 0.00613 | -0.0541 | 136.9331
5.5 | 0.891 | 0.00661 | -0.0529 | 134.7958
6 | 0.9386 | 0.00726 | -0.051 | 129.2837
6.5 | 0.9831 | 0.00768 | -0.0482 | 128.0078
7 | 1.0411 | 0.00843 | -0.0484 | 123.4994
7.5 | 1.0979 | 0.00918 | -0.0484 | 119.5969
8 | 1.1434 | 0.00987 | -0.0458 | 115.846
8.5 | 1.1878 | 0.01062 | -0.0432 | 111.8456
9 | 1.231 | 0.0114 | -0.0403 | 107.9825
9.5 | 1.2734 | 0.01214 | -0.0373 | 104.8929
10 | 1.3121 | 0.01292 | -0.0336 | 101.5557
10.5 | 1.3397 | 0.01376 | -0.0279 | 97.3619
11 | 1.3663 | 0.01474 | -0.0224 | 92.6934
11.5 | 1.3926 | 0.01588 | -0.0174 | 87.6952
12 | 1.4113 | 0.0175 | -0.012 | 80.6457
12.5 | 1.433 | 0.01923 | -0.0077 | 74.519
13 | 1.4515 | 0.02146 | -0.0039 | 67.6375
13.5 | 1.4657 | 0.02438 | -0.0008 | 60.1189
14 | 1.4779 | 0.02788 | 0.0014 | 53.0093
14.5 | 1.4864 | 0.03204 | 0.003 | 46.392
15 | 1.4892 | 0.03701 | 0.004 | 40.2378
15.5 | 1.4757 | 0.0438 | 0.0043 | 33.6918
16 | 1.4675 | 0.05042 | 0.004 | 29.1055
16.5 | 1.4539 | 0.05806 | 0.003 | 25.0413
17 | 1.4426 | 0.0659 | 0.0012 | 21.8907
17.5 | 1.4376 | 0.07333 | -0.0008 | 19.6045
18 | 1.4074 | 0.08461 | -0.005 | 16.634
18.5 | 1.3899 | 0.09479 | -0.0093 | 14.6629
19 | 1.3568 | 0.10793 | -0.0158 | 12.5711
19.5 | 1.3277 | 0.12116 | -0.023 | 10.9582
20 | 1.3033 | 0.13409 | -0.0304 | 9.7196

## 71. Re 4M Mach 0.50 (1)
BIGFOIL.COM POLAR EXPORT
e209
EPPLER 209 |  |  |  | Cl Max: | 1.257 | at alpha= | 8 | deg
JavaFoil+Calcfoil stall+Eppler ext transition |  |  |  | L/D Max: | 184.645 | at alpha= | 5 | deg
Re: | 4000000 |  |  | Cd Min: | 0.00488 | at alpha= | 0 | deg
Mach: | 0.5 |  |  | Cl=0 at alpha= | -2.2929 | deg
|  |  |  | @ Cl=0.1, Cd= | 0.0055046
|  |  |  | @ Cl=0.4, Cd= | 0.0049319
|  |  |  | @ Cl=0.6, Cd= | 0.0051088
alpha (deg) | Cl | Cd | Cm | Cl/Cd
-20 | -0.978 | 0.15868 | -0.022 | -6.161
-19.5 | -0.949 | 0.15574 | -0.022 | -6.092
-19 | -0.919 | 0.15196 | -0.021 | -6.048
-18.5 | -0.89 | 0.14834 | -0.021 | -6
-18 | -0.863 | 0.14421 | -0.021 | -5.983
-17.5 | -0.836 | 0.13858 | -0.022 | -6.032
-17 | -0.81 | 0.14303 | -0.022 | -5.663
-16.5 | -0.784 | 0.13056 | -0.023 | -6.006
-16 | -0.756 | 0.12553 | -0.023 | -6.023
-15.5 | -0.726 | 0.11999 | -0.022 | -6.054
-15 | -0.698 | 0.11634 | -0.022 | -6
-14.5 | -0.671 | 0.11294 | -0.022 | -5.939
-14 | -0.644 | 0.10638 | -0.022 | -6.05
-13.5 | -0.617 | 0.10519 | -0.023 | -5.869
-13 | -0.59 | 0.09909 | -0.023 | -5.954
-12.5 | -0.561 | 0.09491 | -0.022 | -5.913
-12 | -0.533 | 0.09177 | -0.021 | -5.809
-11.5 | -0.506 | 0.08783 | -0.021 | -5.758
-11 | -0.479 | 0.08213 | -0.022 | -5.827
-10.5 | -0.451 | 0.07882 | -0.022 | -5.728
-10 | -0.424 | 0.07103 | -0.023 | -5.973
-9.5 | -0.398 | 0.06368 | -0.025 | -6.252
-9 | -0.375 | 0.05445 | -0.03 | -6.892
-8.5 | -0.395 | 0.01963 | -0.044 | -20.101
-8 | -0.404 | 0.05592 | -0.021 | -7.222
-7.5 | -0.595 | 0.01196 | -0.049 | -49.744
-7 | -0.576 | 0.0109 | -0.05 | -52.851
-6.5 | -0.536 | 0.01014 | -0.051 | -52.833
-6 | -0.485 | 0.00716 | -0.052 | -67.716
-5.5 | -0.428 | 0.00756 | -0.053 | -56.578
-5 | -0.366 | 0.00729 | -0.053 | -50.17
-4.5 | -0.301 | 0.00705 | -0.054 | -42.673
-4 | -0.234 | 0.00695 | -0.055 | -33.717
-3.5 | -0.166 | 0.00661 | -0.055 | -25.202
-3 | -0.098 | 0.0062 | -0.056 | -15.763
-2.5 | -0.029 | 0.0059 | -0.057 | -4.841
-2 | 0.041 | 0.00565 | -0.057 | 7.225
-1.5 | 0.11 | 0.00548 | -0.058 | 20.141
-1 | 0.18 | 0.00552 | -0.059 | 32.542
-0.5 | 0.249 | 0.00557 | -0.06 | 44.749
0 | 0.318 | 0.00488 | -0.06 | 65.164
0.5 | 0.387 | 0.00493 | -0.061 | 78.566
1 | 0.456 | 0.00494 | -0.061 | 92.356
1.5 | 0.525 | 0.00501 | -0.062 | 104.712
2 | 0.594 | 0.0051 | -0.063 | 116.429
2.5 | 0.662 | 0.0052 | -0.063 | 127.46
3 | 0.731 | 0.00528 | -0.064 | 138.331
3.5 | 0.798 | 0.00543 | -0.065 | 147.159
4 | 0.866 | 0.00559 | -0.065 | 154.808
4.5 | 0.932 | 0.00574 | -0.066 | 162.457
5 | 0.997 | 0.0054 | -0.067 | 184.645
5.5 | 1.059 | 0.0095 | -0.067 | 111.452
6 | 1.117 | 0.01065 | -0.068 | 104.845
6.5 | 1.168 | 0.01184 | -0.068 | 98.677
7 | 1.213 | 0.01327 | -0.069 | 91.387
7.5 | 1.243 | 0.01535 | -0.069 | 80.958
8 | 1.257 | 0.01674 | -0.069 | 75.069
8.5 | 1.241 | 0.01867 | -0.069 | 66.469
9 | 1.166 | 0.02148 | -0.069 | 54.272
9.5 | 0.757 | 0.02623 | -0.068 | 28.854
10 | 0.764 | 0.03486 | -0.066 | 21.932
10.5 | 0.701 | 0.07936 | -0.039 | 8.834
11 | 0.724 | 0.08346 | -0.034 | 8.675
11.5 | 0.752 | 0.08678 | -0.037 | 8.668
12 | 0.786 | 0.09087 | -0.044 | 8.653
12.5 | 0.807 | 0.10181 | -0.04 | 7.931
13 | 0.833 | 0.10311 | -0.04 | 8.08

## 72. Re 4M Mach 0.50 (2)
BIGFOIL.COM POLAR EXPORT
e209
EPPLER 209 |  |  |  | Cl Max: | 1.3397 | at alpha= | 10.5 | deg
XFOIL ncrit=9 |  |  |  | L/D Max: | 139.875 | at alpha= | 4.5 | deg
Re: | 4000000 |  |  | Cd Min: | 0.13279 | at alpha= | 15.5 | deg
Mach: | 0.5 |  |  | Cl=0 at alpha= | -2.168 | deg
|  |  |  | @ Cl=0.1, Cd= | 0.0053215
|  |  |  | @ Cl=0.4, Cd= | 0.0053302
|  |  |  | @ Cl=0.6, Cd= | 0.0055718
alpha (deg) | Cl | Cd | Cm | Cl/Cd
-13 | -0.4818 | 0.12927 | -0.0267 | -3.7271
-12.5 | -0.492 | 0.11749 | -0.0319 | -4.1876
-12 | -0.5092 | 0.10532 | -0.0375 | -4.8348
-11.5 | -0.5278 | 0.09384 | -0.043 | -5.6245
-11 | -0.5561 | 0.08182 | -0.049 | -6.7966
-10.5 | -0.5821 | 0.07001 | -0.0553 | -8.3145
-10 | -0.5979 | 0.05535 | -0.0678 | -10.8022
-9.5 | -0.6227 | 0.04151 | -0.0813 | -15.0012
-9 | -0.617 | 0.02583 | -0.1085 | -23.887
-8.5 | -0.6513 | 0.02108 | -0.1024 | -30.8966
-8 | -0.6747 | 0.01722 | -0.0915 | -39.1812
-7.5 | -0.666 | 0.0133 | -0.0827 | -50.0752
-7 | -0.6275 | 0.01089 | -0.0761 | -57.6217
-6.5 | -0.5697 | 0.00967 | -0.0719 | -58.9142
-6 | -0.5046 | 0.009 | -0.0691 | -56.0667
-5.5 | -0.4382 | 0.0085 | -0.067 | -51.5529
-5 | -0.3712 | 0.00808 | -0.0653 | -45.9406
-4.5 | -0.3042 | 0.00772 | -0.064 | -39.4041
-4 | -0.2394 | 0.0072 | -0.0627 | -33.25
-3.5 | -0.1738 | 0.00681 | -0.0617 | -25.5213
-3 | -0.1082 | 0.0064 | -0.061 | -16.9062
-2.5 | -0.0429 | 0.00599 | -0.0604 | -7.1619
-2 | 0.0217 | 0.00558 | -0.0598 | 3.8889
-1.5 | 0.0875 | 0.00534 | -0.0595 | 16.3858
-1 | 0.155 | 0.00524 | -0.0595 | 29.5802
-0.5 | 0.2231 | 0.00525 | -0.0596 | 42.4952
0 | 0.2909 | 0.00528 | -0.0596 | 55.0947
0.5 | 0.359 | 0.0053 | -0.0598 | 67.7358
1 | 0.4269 | 0.00535 | -0.0598 | 79.7944
1.5 | 0.4946 | 0.00542 | -0.0598 | 91.2546
2 | 0.5621 | 0.00551 | -0.0597 | 102.0145
2.5 | 0.6296 | 0.00562 | -0.0595 | 112.0285
3 | 0.697 | 0.00574 | -0.0591 | 121.4286
3.5 | 0.7639 | 0.0059 | -0.0586 | 129.4746
4.5 | 0.8952 | 0.0064 | -0.0565 | 139.875
5 | 0.9561 | 0.00687 | -0.0544 | 139.1703
5.5 | 1.0101 | 0.00765 | -0.0511 | 132.0392
6 | 1.0618 | 0.00842 | -0.0472 | 126.1045
6.5 | 1.1088 | 0.00913 | -0.0423 | 121.4458
7.5 | 1.2105 | 0.01092 | -0.0335 | 110.8516
8 | 1.2382 | 0.012 | -0.025 | 103.1833
8.5 | 1.2664 | 0.01332 | -0.0172 | 95.0751
9 | 1.2932 | 0.01498 | -0.01 | 86.3284
9.5 | 1.3166 | 0.01724 | -0.0035 | 76.3689
10 | 1.3342 | 0.02052 | 0.0017 | 65.0195
10.5 | 1.3397 | 0.02545 | 0.0055 | 52.6405
11 | 1.3303 | 0.03203 | 0.0079 | 41.5329
11.5 | 1.308 | 0.0398 | 0.0093 | 32.8643
12 | 1.2794 | 0.04835 | 0.0098 | 26.4612
12.5 | 1.2487 | 0.05773 | 0.0089 | 21.63
13 | 1.2189 | 0.06782 | 0.0065 | 17.9726
13.5 | 1.1852 | 0.07921 | 0.0025 | 14.9628
14 | 1.1487 | 0.09196 | -0.0034 | 12.4913
14.5 | 1.1224 | 0.10448 | -0.0101 | 10.7427
15 | 1.0928 | 0.11842 | -0.0183 | 9.2282
15.5 | 1.0657 | 0.13279 | -0.0273 | 8.0255

## 73. Re 5M Mach 0.00 (1)
BIGFOIL.COM POLAR EXPORT
e209
EPPLER 209 |  |  |  | Cl Max: | 1.367 | at alpha= | 11.5 | deg
JavaFoil+Calcfoil stall+Eppler ext transition |  |  |  | L/D Max: | 175.693 | at alpha= | 7 | deg
Re: | 5000000 |  |  | Cd Min: | 0.00505 | at alpha= | 3.5 | deg
Mach: | 0 |  |  | Cl=0 at alpha= | -2.2917 | deg
|  |  |  | @ Cl=0.1, Cd= | 0.0052113
|  |  |  | @ Cl=0.4, Cd= | 0.005424
|  |  |  | @ Cl=0.6, Cd= | 0.0057188
alpha (deg) | Cl | Cd | Cm | Cl/Cd
-16.5 | -0.622 | 0.11944 | -0.018 | -5.209
-16 | -0.643 | 0.10839 | -0.02 | -5.935
-15.5 | -0.658 | 0.10652 | -0.019 | -6.175
-15 | -0.682 | 0.09022 | -0.023 | -7.561
-14.5 | -0.691 | 0.08984 | -0.022 | -7.689
-14 | -0.707 | 0.07952 | -0.024 | -8.897
-13.5 | -0.733 | 0.06237 | -0.027 | -11.746
-13 | -0.772 | 0.03879 | -0.031 | -19.911
-12.5 | -0.801 | 0.02519 | -0.034 | -31.807
-12 | -0.818 | 0.01841 | -0.036 | -44.415
-11.5 | -0.828 | 0.01422 | -0.037 | -58.225
-11 | -0.825 | 0.01246 | -0.038 | -66.171
-10.5 | -0.81 | 0.01165 | -0.039 | -69.504
-10 | -0.788 | 0.01092 | -0.04 | -72.169
-9.5 | -0.759 | 0.01044 | -0.041 | -72.689
-9 | -0.725 | 0.0075 | -0.041 | -96.739
-8.5 | -0.686 | 0.008 | -0.042 | -85.817
-8 | -0.643 | 0.0077 | -0.043 | -83.438
-7.5 | -0.596 | 0.00747 | -0.043 | -79.781
-7 | -0.544 | 0.00725 | -0.044 | -75.012
-6.5 | -0.49 | 0.00782 | -0.044 | -62.669
-6 | -0.435 | 0.00762 | -0.045 | -57.099
-5.5 | -0.379 | 0.00739 | -0.046 | -51.268
-5 | -0.321 | 0.00726 | -0.046 | -44.257
-4.5 | -0.263 | 0.00664 | -0.047 | -39.619
-4 | -0.204 | 0.00629 | -0.047 | -32.443
-3.5 | -0.145 | 0.00601 | -0.048 | -24.071
-3 | -0.085 | 0.00577 | -0.049 | -14.692
-2.5 | -0.025 | 0.00557 | -0.049 | -4.45
-2 | 0.035 | 0.00531 | -0.05 | 6.664
-1.5 | 0.096 | 0.00521 | -0.05 | 18.344
-1 | 0.156 | 0.00523 | -0.051 | 29.785
-0.5 | 0.216 | 0.00529 | -0.052 | 40.814
0 | 0.276 | 0.00532 | -0.052 | 51.862
0.5 | 0.336 | 0.00535 | -0.053 | 62.798
1 | 0.396 | 0.00542 | -0.053 | 73.041
1.5 | 0.456 | 0.00548 | -0.054 | 83.185
2 | 0.516 | 0.00561 | -0.054 | 92.023
2.5 | 0.576 | 0.00567 | -0.055 | 101.496
3 | 0.635 | 0.00579 | -0.056 | 109.71
3.5 | 0.694 | 0.00505 | -0.056 | 137.459
4 | 0.753 | 0.00518 | -0.057 | 145.258
4.5 | 0.811 | 0.00528 | -0.057 | 153.769
5 | 0.869 | 0.00554 | -0.058 | 156.968
5.5 | 0.926 | 0.006 | -0.058 | 154.417
6 | 0.982 | 0.00635 | -0.059 | 154.659
6.5 | 1.035 | 0.00677 | -0.06 | 152.814
7 | 1.086 | 0.00618 | -0.06 | 175.693
7.5 | 1.136 | 0.0101 | -0.061 | 112.397
8 | 1.183 | 0.01078 | -0.061 | 109.747
8.5 | 1.226 | 0.01183 | -0.062 | 103.705
9 | 1.267 | 0.01239 | -0.062 | 102.315
9.5 | 1.303 | 0.01299 | -0.063 | 100.277
10 | 1.33 | 0.01367 | -0.063 | 97.244
10.5 | 1.349 | 0.01455 | -0.063 | 92.731
11 | 1.363 | 0.01543 | -0.064 | 88.333
11.5 | 1.367 | 0.01652 | -0.064 | 82.748
12 | 1.363 | 0.01787 | -0.064 | 76.301
12.5 | 1.352 | 0.01959 | -0.064 | 68.999
13 | 1.334 | 0.02157 | -0.064 | 61.86
13.5 | 1.309 | 0.02415 | -0.064 | 54.207
14 | 1.279 | 0.02706 | -0.064 | 47.275
14.5 | 1.248 | 0.02962 | -0.064 | 42.125
15 | 1.207 | 0.03431 | -0.063 | 35.181
15.5 | 1.164 | 0.0394 | -0.063 | 29.554
16 | 1.119 | 0.04537 | -0.062 | 24.667
16.5 | 1.077 | 0.04991 | -0.062 | 21.576

## 74. Re 5M Mach 0.00 (2)
BIGFOIL.COM POLAR EXPORT
e209
EPPLER 209 |  |  |  | Cl Max: | 1.6005 | at alpha= | 17.5 | deg
XFOIL ncrit=9 |  |  |  | L/D Max: | 136 | at alpha= | 5 | deg
Re: | 5000000 |  |  | Cd Min: | 0.08712 | at alpha= | -20 | deg
Mach: | 0 |  |  | Cl=0 at alpha= | -2.2095 | deg
|  |  |  | @ Cl=0.1, Cd= | 0.0048933
|  |  |  | @ Cl=0.4, Cd= | 0.0049206
|  |  |  | @ Cl=0.6, Cd= | 0.0051954
alpha (deg) | Cl | Cd | Cm | Cl/Cd
-20 | -1.2131 | 0.08712 | -0.0418 | -13.9245
-19.5 | -1.2776 | 0.06988 | -0.0515 | -18.2828
-19 | -1.3418 | 0.05427 | -0.0602 | -24.7245
-18.5 | -1.3662 | 0.04518 | -0.0648 | -30.239
-18 | -1.3783 | 0.03788 | -0.0681 | -36.386
-17.5 | -1.3727 | 0.03289 | -0.0702 | -41.7361
-17 | -1.3755 | 0.02737 | -0.0719 | -50.2558
-16.5 | -1.3659 | 0.02388 | -0.0717 | -57.1985
-16 | -1.3561 | 0.02123 | -0.0695 | -63.8766
-15.5 | -1.3425 | 0.01966 | -0.0653 | -68.2859
-15 | -1.3444 | 0.01849 | -0.0566 | -72.7096
-14.5 | -1.3103 | 0.01737 | -0.0542 | -75.4347
-14 | -1.259 | 0.01612 | -0.0552 | -78.1017
-13.5 | -1.2045 | 0.01513 | -0.0563 | -79.61
-13 | -1.1486 | 0.01413 | -0.0577 | -81.288
-12.5 | -1.0944 | 0.01324 | -0.0584 | -82.6586
-12 | -1.0404 | 0.01246 | -0.0589 | -83.4992
-11.5 | -0.9824 | 0.01173 | -0.0601 | -83.7511
-11 | -0.9277 | 0.0108 | -0.0607 | -85.8981
-10.5 | -0.8781 | 0.0102 | -0.0599 | -86.0882
-10 | -0.8294 | 0.00969 | -0.0587 | -85.5934
-9.5 | -0.7843 | 0.00945 | -0.0566 | -82.9947
-9 | -0.7362 | 0.00912 | -0.0552 | -80.7237
-8.5 | -0.6856 | 0.00882 | -0.0544 | -77.7324
-8 | -0.6333 | 0.00854 | -0.0538 | -74.1569
-7.5 | -0.5804 | 0.00825 | -0.0534 | -70.3515
-7 | -0.5266 | 0.008 | -0.0531 | -65.825
-6.5 | -0.4724 | 0.00776 | -0.0528 | -60.8763
-6 | -0.4175 | 0.00753 | -0.0527 | -55.4449
-5.5 | -0.3624 | 0.00731 | -0.0526 | -49.5759
-5 | -0.3076 | 0.00702 | -0.0524 | -43.8177
-4.5 | -0.2531 | 0.00665 | -0.0523 | -38.0602
-4 | -0.1979 | 0.00637 | -0.0522 | -31.0675
-3.5 | -0.1426 | 0.00608 | -0.0522 | -23.4539
-3 | -0.0874 | 0.00577 | -0.0522 | -15.1473
-2.5 | -0.0319 | 0.00547 | -0.0522 | -5.8318
-2 | 0.023 | 0.00509 | -0.0522 | 4.5187
-1.5 | 0.0791 | 0.00493 | -0.0523 | 16.0446
-1 | 0.1361 | 0.00483 | -0.0525 | 28.1781
-0.5 | 0.1935 | 0.00481 | -0.0528 | 40.2287
0 | 0.2508 | 0.00483 | -0.0531 | 51.9255
0.5 | 0.3081 | 0.00485 | -0.0533 | 63.5258
1 | 0.3652 | 0.00489 | -0.0536 | 74.683
1.5 | 0.4221 | 0.00494 | -0.0538 | 85.4453
2 | 0.4789 | 0.005 | -0.054 | 95.78
2.5 | 0.5354 | 0.00507 | -0.0542 | 105.6016
3 | 0.5914 | 0.00518 | -0.0543 | 114.1699
3.5 | 0.6473 | 0.00528 | -0.0544 | 122.5947
4 | 0.7024 | 0.00543 | -0.0544 | 129.3554
4.5 | 0.7564 | 0.00566 | -0.0542 | 133.6396
5 | 0.8092 | 0.00595 | -0.0538 | 136
5.5 | 0.8591 | 0.00642 | -0.053 | 133.8162
6 | 0.9063 | 0.00705 | -0.0517 | 128.5532
6.5 | 0.9546 | 0.00744 | -0.0505 | 128.3065
7 | 0.9954 | 0.00783 | -0.0476 | 127.1264
8 | 1.1098 | 0.00908 | -0.0494 | 122.2247
8.5 | 1.1545 | 0.0097 | -0.0477 | 119.0206
9 | 1.1997 | 0.01029 | -0.046 | 116.5889
9.5 | 1.2443 | 0.01089 | -0.0443 | 114.2608
10 | 1.2876 | 0.01152 | -0.0425 | 111.7708
10.5 | 1.3296 | 0.01216 | -0.0404 | 109.3421
11 | 1.3689 | 0.01284 | -0.038 | 106.6121
11.5 | 1.402 | 0.01359 | -0.0343 | 103.1641
12 | 1.428 | 0.01435 | -0.0295 | 99.5122
12.5 | 1.4523 | 0.0153 | -0.0247 | 94.9216
13 | 1.4784 | 0.01627 | -0.0207 | 90.8666
13.5 | 1.5015 | 0.01746 | -0.0167 | 85.9966
14 | 1.522 | 0.01893 | -0.0128 | 80.4015
14.5 | 1.5399 | 0.02076 | -0.0094 | 74.1763
15 | 1.5529 | 0.0232 | -0.0062 | 66.9353
15.5 | 1.5638 | 0.02617 | -0.0038 | 59.7554
16 | 1.5752 | 0.02945 | -0.0023 | 53.4873
16.5 | 1.5853 | 0.03313 | -0.0013 | 47.8509
17 | 1.5938 | 0.03717 | -0.0007 | 42.8787
17.5 | 1.6005 | 0.04156 | -0.0005 | 38.5106
18 | 1.5987 | 0.04699 | -0.0006 | 34.0221
18.5 | 1.5981 | 0.05255 | -0.0012 | 30.411
19 | 1.593 | 0.05883 | -0.0021 | 27.078
19.5 | 1.5842 | 0.06589 | -0.0037 | 24.0431
20 | 1.5764 | 0.07316 | -0.0058 | 21.5473

## 75. Re 5M Mach 0.10 (1)
BIGFOIL.COM POLAR EXPORT
e209
EPPLER 209 |  |  |  | Cl Max: | 1.361 | at alpha= | 11.5 | deg
JavaFoil+Calcfoil stall+Eppler ext transition |  |  |  | L/D Max: | 175.514 | at alpha= | 7 | deg
Re: | 5000000 |  |  | Cd Min: | 0.00499 | at alpha= | 3 | deg
Mach: | 0.1 |  |  | Cl=0 at alpha= | -2.2951 | deg
|  |  |  | @ Cl=0.1, Cd= | 0.005202
|  |  |  | @ Cl=0.4, Cd= | 0.005413
|  |  |  | @ Cl=0.6, Cd= | 0.0054333
alpha (deg) | Cl | Cd | Cm | Cl/Cd
-16 | -0.605 | 0.11294 | -0.019 | -5.359
-15.5 | -0.623 | 0.11022 | -0.019 | -5.657
-15 | -0.648 | 0.09651 | -0.021 | -6.715
-14.5 | -0.665 | 0.09093 | -0.022 | -7.315
-14 | -0.679 | 0.08574 | -0.022 | -7.922
-13.5 | -0.698 | 0.07432 | -0.025 | -9.394
-13 | -0.738 | 0.04897 | -0.03 | -15.074
-12.5 | -0.777 | 0.02927 | -0.033 | -26.564
-12 | -0.8 | 0.02048 | -0.035 | -39.05
-11.5 | -0.813 | 0.01556 | -0.037 | -52.219
-11 | -0.815 | 0.01308 | -0.038 | -62.315
-10.5 | -0.805 | 0.01189 | -0.039 | -67.712
-10 | -0.786 | 0.01105 | -0.04 | -71.111
-9.5 | -0.758 | 0.01053 | -0.041 | -72.028
-9 | -0.726 | 0.01006 | -0.042 | -72.109
-8.5 | -0.687 | 0.00805 | -0.042 | -85.416
-8 | -0.645 | 0.00775 | -0.043 | -83.124
-7.5 | -0.598 | 0.00753 | -0.043 | -79.363
-7 | -0.546 | 0.00723 | -0.044 | -75.494
-6.5 | -0.492 | 0.00791 | -0.045 | -62.238
-6 | -0.437 | 0.00762 | -0.045 | -57.35
-5.5 | -0.38 | 0.00743 | -0.046 | -51.206
-5 | -0.323 | 0.00725 | -0.046 | -44.547
-4.5 | -0.264 | 0.00662 | -0.047 | -39.921
-4 | -0.205 | 0.00631 | -0.048 | -32.478
-3.5 | -0.145 | 0.00603 | -0.048 | -24.103
-3 | -0.085 | 0.0058 | -0.049 | -14.709
-2.5 | -0.025 | 0.00555 | -0.049 | -4.488
-2 | 0.036 | 0.00536 | -0.05 | 6.637
-1.5 | 0.096 | 0.0052 | -0.051 | 18.474
-1 | 0.157 | 0.00523 | -0.051 | 29.936
-0.5 | 0.217 | 0.00527 | -0.052 | 41.159
0 | 0.277 | 0.00534 | -0.052 | 52.005
0.5 | 0.338 | 0.00537 | -0.053 | 62.92
1 | 0.398 | 0.00541 | -0.054 | 73.609
1.5 | 0.458 | 0.0055 | -0.054 | 83.248
2 | 0.518 | 0.0056 | -0.055 | 92.615
2.5 | 0.578 | 0.00569 | -0.055 | 101.588
3 | 0.638 | 0.00499 | -0.056 | 127.847
3.5 | 0.698 | 0.00509 | -0.057 | 136.998
4 | 0.757 | 0.00517 | -0.057 | 146.25
4.5 | 0.815 | 0.00528 | -0.058 | 154.553
5 | 0.874 | 0.00555 | -0.058 | 157.379
5.5 | 0.931 | 0.006 | -0.059 | 155.206
6 | 0.986 | 0.00641 | -0.059 | 153.728
6.5 | 1.04 | 0.00678 | -0.06 | 153.451
7 | 1.091 | 0.00622 | -0.06 | 175.514
7.5 | 1.14 | 0.01019 | -0.061 | 111.926
8 | 1.187 | 0.01088 | -0.061 | 109.122
8.5 | 1.23 | 0.012 | -0.062 | 102.533
9 | 1.271 | 0.01252 | -0.062 | 101.56
9.5 | 1.305 | 0.01317 | -0.063 | 99.105
10 | 1.331 | 0.01394 | -0.063 | 95.509
10.5 | 1.349 | 0.01476 | -0.064 | 91.394
11 | 1.36 | 0.01569 | -0.064 | 86.685
11.5 | 1.361 | 0.01694 | -0.064 | 80.356
12 | 1.354 | 0.01829 | -0.064 | 74.043
12.5 | 1.338 | 0.02017 | -0.064 | 66.361
13 | 1.316 | 0.02236 | -0.064 | 58.861
13.5 | 1.287 | 0.02513 | -0.064 | 51.211
14 | 1.251 | 0.02844 | -0.064 | 44.001
14.5 | 1.215 | 0.0311 | -0.064 | 39.062
15 | 1.171 | 0.03569 | -0.063 | 32.793
15.5 | 1.12 | 0.04222 | -0.063 | 26.525
16 | 1.069 | 0.04913 | -0.062 | 21.758
16.5 | 1.021 | 0.05448 | -0.062 | 18.742

## 76. Re 5M Mach 0.10 (2)
BIGFOIL.COM POLAR EXPORT
e209
EPPLER 209 |  |  |  | Cl Max: | 1.5891 | at alpha= | 17.5 | deg
XFOIL ncrit=9 |  |  |  | L/D Max: | 136.12 | at alpha= | 5 | deg
Re: | 5000000 |  |  | Cd Min: | 0.1336 | at alpha= | -20 | deg
Mach: | 0.1 |  |  | Cl=0 at alpha= | -2.2083 | deg
|  |  |  | @ Cl=0.1, Cd= | 0.0049006
|  |  |  | @ Cl=0.4, Cd= | 0.0049343
|  |  |  | @ Cl=0.6, Cd= | 0.0051991
alpha (deg) | Cl | Cd | Cm | Cl/Cd
-20 | -0.9649 | 0.1336 | -0.0165 | -7.2223
-19.5 | -1.1258 | 0.09713 | -0.037 | -11.5907
-19 | -1.2521 | 0.06949 | -0.0532 | -18.0184
-18.5 | -1.2861 | 0.05792 | -0.0597 | -22.2048
-18 | -1.3221 | 0.04709 | -0.0654 | -28.076
-17.5 | -1.333 | 0.03974 | -0.0689 | -33.543
-17 | -1.3484 | 0.03216 | -0.0723 | -41.9279
-16.5 | -1.3458 | 0.0272 | -0.0737 | -49.4779
-16 | -1.3396 | 0.02343 | -0.0732 | -57.1746
-15.5 | -1.3263 | 0.02113 | -0.0707 | -62.7686
-15 | -1.3238 | 0.01943 | -0.0642 | -68.1318
-14 | -1.2671 | 0.01689 | -0.0573 | -75.0207
-13.5 | -1.2126 | 0.01578 | -0.0583 | -76.8441
-13 | -1.1572 | 0.01463 | -0.0594 | -79.0977
-12.5 | -1.102 | 0.01362 | -0.0602 | -80.9104
-12 | -1.0485 | 0.01276 | -0.0604 | -82.1708
-11.5 | -0.99 | 0.01197 | -0.0615 | -82.7068
-11 | -0.9333 | 0.01105 | -0.0622 | -84.4615
-10.5 | -0.884 | 0.01037 | -0.0612 | -85.2459
-10 | -0.8351 | 0.00982 | -0.0598 | -85.0407
-9.5 | -0.7901 | 0.00955 | -0.0575 | -82.733
-9 | -0.7412 | 0.00924 | -0.0561 | -80.2165
-8.5 | -0.6904 | 0.00889 | -0.0552 | -77.6603
-8 | -0.6375 | 0.00863 | -0.0546 | -73.8702
-7.5 | -0.5845 | 0.0083 | -0.054 | -70.4217
-7 | -0.5302 | 0.00805 | -0.0536 | -65.8634
-6.5 | -0.4757 | 0.00779 | -0.0533 | -61.0655
-6 | -0.4203 | 0.00756 | -0.0531 | -55.5952
-5.5 | -0.3649 | 0.00734 | -0.053 | -49.7139
-5 | -0.3096 | 0.00704 | -0.0528 | -43.9773
-4.5 | -0.2548 | 0.00667 | -0.0526 | -38.2009
-4 | -0.1991 | 0.00639 | -0.0526 | -31.1581
-3.5 | -0.1435 | 0.0061 | -0.0525 | -23.5246
-2.5 | -0.0322 | 0.00548 | -0.0525 | -5.8759
-2 | 0.023 | 0.0051 | -0.0524 | 4.5098
-1.5 | 0.0795 | 0.00494 | -0.0525 | 16.0931
-1 | 0.1367 | 0.00483 | -0.0527 | 28.3023
-0.5 | 0.1945 | 0.00482 | -0.053 | 40.3527
0 | 0.2522 | 0.00484 | -0.0533 | 52.1074
0.5 | 0.3098 | 0.00486 | -0.0536 | 63.7449
1 | 0.3673 | 0.0049 | -0.0538 | 74.9592
1.5 | 0.4245 | 0.00496 | -0.054 | 85.5847
2 | 0.4816 | 0.00501 | -0.0542 | 96.1277
2.5 | 0.5384 | 0.00509 | -0.0544 | 105.776
3 | 0.5949 | 0.00519 | -0.0545 | 114.6243
3.5 | 0.6512 | 0.00529 | -0.0546 | 123.1002
4 | 0.7066 | 0.00545 | -0.0546 | 129.6514
4.5 | 0.7609 | 0.00568 | -0.0543 | 133.9613
5 | 0.814 | 0.00598 | -0.0539 | 136.1204
5.5 | 0.8642 | 0.00645 | -0.053 | 133.9845
6 | 0.9114 | 0.00711 | -0.0516 | 128.1857
6.5 | 0.9601 | 0.00749 | -0.0504 | 128.1842
7 | 1.0013 | 0.00787 | -0.0475 | 127.23
7.5 | 1.0634 | 0.00856 | -0.0494 | 124.229
8 | 1.1158 | 0.00915 | -0.0491 | 121.9454
8.5 | 1.1607 | 0.00979 | -0.0472 | 118.5598
9 | 1.2059 | 0.0104 | -0.0454 | 115.9519
9.5 | 1.2502 | 0.01102 | -0.0435 | 113.4483
10 | 1.2934 | 0.01167 | -0.0415 | 110.8312
10.5 | 1.3349 | 0.01233 | -0.0392 | 108.2644
11 | 1.3737 | 0.01303 | -0.0365 | 105.4259
11.5 | 1.4031 | 0.01377 | -0.0319 | 101.8954
12 | 1.4283 | 0.01464 | -0.0269 | 97.5615
12.5 | 1.4537 | 0.0156 | -0.0223 | 93.1859
13 | 1.4791 | 0.01667 | -0.0182 | 88.7283
13.5 | 1.5003 | 0.01805 | -0.014 | 83.1191
14 | 1.5192 | 0.01974 | -0.0102 | 76.9605
14.5 | 1.5357 | 0.02185 | -0.0068 | 70.2838
15 | 1.5459 | 0.02476 | -0.0039 | 62.4354
15.5 | 1.559 | 0.02784 | -0.002 | 55.9986
16 | 1.57 | 0.03139 | -0.0007 | 50.0159
16.5 | 1.5776 | 0.03553 | 0 | 44.4019
17 | 1.5837 | 0.03999 | 0.0004 | 39.6024
17.5 | 1.5891 | 0.04468 | 0.0004 | 35.5662
18 | 1.5828 | 0.05084 | 0.0001 | 31.133
18.5 | 1.5799 | 0.05686 | -0.0007 | 27.7858
19 | 1.5716 | 0.06384 | -0.0021 | 24.6178
19.5 | 1.5598 | 0.07159 | -0.0042 | 21.788
20 | 1.5508 | 0.0794 | -0.0067 | 19.5315

## 77. Re 5M Mach 0.25 (1)
BIGFOIL.COM POLAR EXPORT
e209
EPPLER 209 |  |  |  | Cl Max: | 1.337 | at alpha= | 10.5 | deg
JavaFoil+Calcfoil stall+Eppler ext transition |  |  |  | L/D Max: | 173.976 | at alpha= | 6.5 | deg
Re: | 5000000 |  |  | Cd Min: | 0.00494 | at alpha= | 2.5 | deg
Mach: | 0.25 |  |  | Cl=0 at alpha= | -2.2936 | deg
|  |  |  | @ Cl=0.1, Cd= | 0.0052502
|  |  |  | @ Cl=0.4, Cd= | 0.0054684
|  |  |  | @ Cl=0.6, Cd= | 0.0049479
alpha (deg) | Cl | Cd | Cm | Cl/Cd
-15 | -0.376 | 0.11531 | -0.017 | -3.264
-14.5 | -0.429 | 0.11037 | -0.018 | -3.886
-14 | -0.477 | 0.10294 | -0.018 | -4.63
-13.5 | -0.52 | 0.09406 | -0.019 | -5.527
-13 | -0.557 | 0.08829 | -0.02 | -6.311
-12.5 | -0.59 | 0.07972 | -0.022 | -7.398
-12 | -0.621 | 0.06844 | -0.026 | -9.07
-11.5 | -0.685 | 0.03578 | -0.034 | -19.152
-11 | -0.728 | 0.02119 | -0.037 | -34.357
-10.5 | -0.754 | 0.01475 | -0.039 | -51.111
-10 | -0.76 | 0.01234 | -0.041 | -61.586
-9.5 | -0.747 | 0.01129 | -0.042 | -66.17
-9 | -0.723 | 0.01062 | -0.043 | -68.082
-8.5 | -0.691 | 0.01008 | -0.043 | -68.588
-8 | -0.653 | 0.00807 | -0.044 | -80.91
-7.5 | -0.608 | 0.00774 | -0.045 | -78.599
-7 | -0.557 | 0.00744 | -0.045 | -74.888
-6.5 | -0.503 | 0.0072 | -0.046 | -69.917
-6 | -0.447 | 0.00702 | -0.046 | -63.73
-5.5 | -0.39 | 0.00757 | -0.047 | -51.497
-5 | -0.331 | 0.00738 | -0.048 | -44.842
-4.5 | -0.271 | 0.00668 | -0.048 | -40.597
-4 | -0.211 | 0.00642 | -0.049 | -32.817
-3.5 | -0.149 | 0.00614 | -0.05 | -24.307
-3 | -0.088 | 0.00585 | -0.05 | -14.973
-2.5 | -0.026 | 0.00562 | -0.051 | -4.552
-2 | 0.037 | 0.0054 | -0.051 | 6.765
-1.5 | 0.099 | 0.00525 | -0.052 | 18.818
-1 | 0.161 | 0.00526 | -0.053 | 30.595
-0.5 | 0.223 | 0.00531 | -0.053 | 41.964
0 | 0.285 | 0.00537 | -0.054 | 53.092
0.5 | 0.347 | 0.0054 | -0.054 | 64.215
1 | 0.409 | 0.00548 | -0.055 | 74.582
1.5 | 0.471 | 0.00556 | -0.056 | 84.744
2 | 0.533 | 0.00567 | -0.056 | 94
2.5 | 0.594 | 0.00494 | -0.057 | 120.309
3 | 0.655 | 0.00502 | -0.057 | 130.473
3.5 | 0.716 | 0.00511 | -0.058 | 140.098
4 | 0.777 | 0.00525 | -0.059 | 147.953
4.5 | 0.837 | 0.00533 | -0.059 | 157.001
5 | 0.897 | 0.00569 | -0.06 | 157.601
5.5 | 0.955 | 0.00615 | -0.06 | 155.352
6 | 1.011 | 0.0066 | -0.061 | 153.232
6.5 | 1.065 | 0.00612 | -0.061 | 173.976
7 | 1.117 | 0.01015 | -0.062 | 110.042
7.5 | 1.165 | 0.01096 | -0.063 | 106.285
8 | 1.211 | 0.01172 | -0.063 | 103.291
8.5 | 1.252 | 0.0127 | -0.063 | 98.524
9 | 1.289 | 0.01337 | -0.064 | 96.444
9.5 | 1.317 | 0.01414 | -0.064 | 93.192
10 | 1.333 | 0.0151 | -0.065 | 88.269
10.5 | 1.337 | 0.01618 | -0.065 | 82.617
11 | 1.328 | 0.0176 | -0.065 | 75.462
11.5 | 1.307 | 0.01931 | -0.065 | 67.657
12 | 1.273 | 0.02163 | -0.065 | 58.821
12.5 | 1.225 | 0.02479 | -0.065 | 49.418
13 | 1.167 | 0.02867 | -0.064 | 40.687
13.5 | 1.096 | 0.03388 | -0.064 | 32.355
14 | 1.015 | 0.04097 | -0.063 | 24.781
14.5 | 0.933 | 0.047 | -0.062 | 19.851
15 | 0.834 | 0.06043 | -0.06 | 13.798
15.5 | 0.694 | 0.11044 | -0.045 | 6.283

## 78. Re 5M Mach 0.25 (2)
BIGFOIL.COM POLAR EXPORT
e209
EPPLER 209 |  |  |  | Cl Max: | 1.5211 | at alpha= | 15.5 | deg
XFOIL ncrit=9 |  |  |  | L/D Max: | 136.003 | at alpha= | 4.5 | deg
Re: | 5000000 |  |  | Cd Min: | 0.14823 | at alpha= | -18 | deg
Mach: | 0.25 |  |  | Cl=0 at alpha= | -2.2033 | deg
|  |  |  | @ Cl=0.1, Cd= | 0.0049486
|  |  |  | @ Cl=0.4, Cd= | 0.0049717
|  |  |  | @ Cl=0.6, Cd= | 0.0052183
alpha (deg) | Cl | Cd | Cm | Cl/Cd
-18 | -0.7682 | 0.14823 | -0.0113 | -5.1825
-17.5 | -0.7869 | 0.13575 | -0.0178 | -5.7967
-17 | -0.9062 | 0.1061 | -0.0349 | -8.541
-16.5 | -0.9799 | 0.08634 | -0.0461 | -11.3493
-16 | -1.0668 | 0.06521 | -0.0591 | -16.3595
-15.5 | -1.0931 | 0.05443 | -0.0654 | -20.0827
-15 | -1.1385 | 0.04206 | -0.0729 | -27.0685
-14.5 | -1.1464 | 0.03472 | -0.0766 | -33.0184
-14 | -1.1705 | 0.02671 | -0.0797 | -43.8225
-13.5 | -1.1639 | 0.02335 | -0.0776 | -49.8458
-13 | -1.175 | 0.02038 | -0.0707 | -57.6546
-12.5 | -1.1322 | 0.01755 | -0.0707 | -64.5128
-12 | -1.0821 | 0.01562 | -0.0702 | -69.2766
-11.5 | -1.028 | 0.01411 | -0.0697 | -72.8561
-10.5 | -0.9111 | 0.01185 | -0.0695 | -76.8861
-10 | -0.8643 | 0.01074 | -0.0669 | -80.4749
-9.5 | -0.8203 | 0.01025 | -0.0634 | -80.0293
-9 | -0.7698 | 0.00983 | -0.0613 | -78.3113
-8.5 | -0.7164 | 0.00945 | -0.0598 | -75.8095
-8 | -0.6625 | 0.00898 | -0.0585 | -73.7751
-7.5 | -0.6066 | 0.00865 | -0.0576 | -70.1272
-7 | -0.5506 | 0.00829 | -0.0568 | -66.4174
-6.5 | -0.4936 | 0.00799 | -0.0561 | -61.7772
-6 | -0.4361 | 0.00774 | -0.0557 | -56.3437
-5.5 | -0.3786 | 0.00747 | -0.0553 | -50.6827
-5 | -0.3207 | 0.00722 | -0.055 | -44.4183
-4.5 | -0.264 | 0.00682 | -0.0546 | -38.7097
-4 | -0.2065 | 0.00649 | -0.0543 | -31.8182
-3.5 | -0.1489 | 0.00617 | -0.0542 | -24.1329
-3 | -0.0913 | 0.00587 | -0.0541 | -15.5537
-2 | 0.0233 | 0.00518 | -0.0539 | 4.4981
-1.5 | 0.0816 | 0.00498 | -0.0539 | 16.3855
-1 | 0.1403 | 0.00488 | -0.0541 | 28.75
-0.5 | 0.2001 | 0.00487 | -0.0543 | 41.0883
0 | 0.2599 | 0.00487 | -0.0546 | 53.3676
0.5 | 0.3193 | 0.0049 | -0.0549 | 65.1633
1 | 0.3786 | 0.00495 | -0.0551 | 76.4848
1.5 | 0.4378 | 0.00501 | -0.0553 | 87.3852
2.5 | 0.5556 | 0.00515 | -0.0555 | 107.8835
3 | 0.6141 | 0.00524 | -0.0556 | 117.1947
3.5 | 0.6724 | 0.00537 | -0.0556 | 125.2142
4 | 0.7298 | 0.00554 | -0.0554 | 131.7329
4.5 | 0.7861 | 0.00578 | -0.0551 | 136.0035
5.5 | 0.8918 | 0.00667 | -0.0531 | 133.7031
6 | 0.9407 | 0.00732 | -0.0515 | 128.5109
6.5 | 0.9903 | 0.00778 | -0.0498 | 127.2879
7 | 1.0324 | 0.00819 | -0.0465 | 126.0562
7.5 | 1.0981 | 0.00891 | -0.0483 | 123.2435
8 | 1.1477 | 0.00958 | -0.0466 | 119.8017
8.5 | 1.1929 | 0.0103 | -0.044 | 115.8155
9 | 1.2384 | 0.01097 | -0.0415 | 112.8897
9.5 | 1.2823 | 0.01166 | -0.0387 | 109.9743
10 | 1.3225 | 0.01244 | -0.0353 | 106.3103
10.5 | 1.3536 | 0.01323 | -0.0301 | 102.3129
11 | 1.3825 | 0.01406 | -0.0248 | 98.3286
11.5 | 1.4071 | 0.01519 | -0.0192 | 92.6333
12 | 1.4325 | 0.01642 | -0.0143 | 87.2412
12.5 | 1.4545 | 0.01798 | -0.0096 | 80.8954
13 | 1.4745 | 0.01993 | -0.0055 | 73.9839
13.5 | 1.4871 | 0.02272 | -0.0017 | 65.4533
14 | 1.4948 | 0.02639 | 0.0011 | 56.6427
14.5 | 1.5044 | 0.03041 | 0.0028 | 49.4706
15 | 1.5145 | 0.03469 | 0.0038 | 43.6581
15.5 | 1.5211 | 0.03947 | 0.0044 | 38.5381
16 | 1.5171 | 0.04544 | 0.0046 | 33.3869
16.5 | 1.5056 | 0.05245 | 0.0042 | 28.7054
17 | 1.4949 | 0.05973 | 0.0032 | 25.0276
17.5 | 1.4886 | 0.06693 | 0.0017 | 22.2411
18 | 1.463 | 0.07693 | -0.0013 | 19.0173
18.5 | 1.446 | 0.08645 | -0.0049 | 16.7264
19 | 1.4184 | 0.09815 | -0.0101 | 14.4513
19.5 | 1.3915 | 0.11034 | -0.0162 | 12.611
20 | 1.3644 | 0.12317 | -0.0233 | 11.0774

## 79. Re 5M Mach 0.50 (1)
BIGFOIL.COM POLAR EXPORT
e209
EPPLER 209 |  |  |  | Cl Max: | 1.26 | at alpha= | 8 | deg
JavaFoil+Calcfoil stall+Eppler ext transition |  |  |  | L/D Max: | 180.417 | at alpha= | 5 | deg
Re: | 5000000 |  |  | Cd Min: | 0.00476 | at alpha= | 0 | deg
Mach: | 0.5 |  |  | Cl=0 at alpha= | -2.2929 | deg
|  |  |  | @ Cl=0.1, Cd= | 0.0055117
|  |  |  | @ Cl=0.4, Cd= | 0.0048075
|  |  |  | @ Cl=0.6, Cd= | 0.0049871
alpha (deg) | Cl | Cd | Cm | Cl/Cd
-20 | -0.98 | 0.15268 | -0.022 | -6.421
-19.5 | -0.95 | 0.15054 | -0.022 | -6.311
-19 | -0.922 | 0.14761 | -0.022 | -6.243
-18.5 | -0.892 | 0.14451 | -0.022 | -6.169
-18 | -0.863 | 0.13922 | -0.021 | -6.201
-17.5 | -0.836 | 0.1365 | -0.022 | -6.126
-17 | -0.81 | 0.14137 | -0.022 | -5.73
-16.5 | -0.786 | 0.1261 | -0.023 | -6.23
-16 | -0.757 | 0.12068 | -0.023 | -6.271
-15.5 | -0.728 | 0.11617 | -0.023 | -6.266
-15 | -0.698 | 0.1141 | -0.022 | -6.121
-14.5 | -0.671 | 0.1117 | -0.022 | -6.008
-14 | -0.644 | 0.10397 | -0.022 | -6.193
-13.5 | -0.617 | 0.10393 | -0.023 | -5.941
-13 | -0.59 | 0.09621 | -0.023 | -6.135
-12.5 | -0.562 | 0.09409 | -0.023 | -5.973
-12 | -0.533 | 0.08882 | -0.021 | -6.003
-11.5 | -0.506 | 0.08645 | -0.022 | -5.852
-11 | -0.479 | 0.08066 | -0.022 | -5.935
-10.5 | -0.452 | 0.07812 | -0.023 | -5.781
-10 | -0.425 | 0.06958 | -0.024 | -6.107
-9.5 | -0.4 | 0.06185 | -0.026 | -6.46
-9 | -0.403 | 0.03266 | -0.04 | -12.351
-8.5 | -0.403 | 0.01629 | -0.046 | -24.736
-8 | -0.404 | 0.05572 | -0.021 | -7.248
-7.5 | -0.597 | 0.01147 | -0.049 | -52.011
-7 | -0.577 | 0.01048 | -0.05 | -55.013
-6.5 | -0.536 | 0.00977 | -0.051 | -54.867
-6 | -0.485 | 0.00763 | -0.052 | -63.596
-5.5 | -0.428 | 0.00728 | -0.053 | -58.765
-5 | -0.366 | 0.00705 | -0.053 | -51.91
-4.5 | -0.301 | 0.00675 | -0.054 | -44.567
-4 | -0.234 | 0.00688 | -0.055 | -34.084
-3.5 | -0.166 | 0.0065 | -0.055 | -25.599
-3 | -0.098 | 0.00614 | -0.056 | -15.93
-2.5 | -0.029 | 0.00592 | -0.057 | -4.826
-2 | 0.041 | 0.00564 | -0.057 | 7.246
-1.5 | 0.11 | 0.00549 | -0.058 | 20.103
-1 | 0.18 | 0.00542 | -0.059 | 33.161
-0.5 | 0.249 | 0.00547 | -0.06 | 45.491
0 | 0.318 | 0.00476 | -0.06 | 66.971
0.5 | 0.387 | 0.0048 | -0.061 | 80.691
1 | 0.456 | 0.00484 | -0.062 | 94.32
1.5 | 0.525 | 0.0049 | -0.062 | 107.167
2 | 0.594 | 0.00498 | -0.063 | 119.256
2.5 | 0.662 | 0.00506 | -0.064 | 130.893
3 | 0.731 | 0.00519 | -0.064 | 140.722
3.5 | 0.798 | 0.00535 | -0.065 | 149.369
4 | 0.866 | 0.00544 | -0.065 | 159.147
4.5 | 0.932 | 0.00581 | -0.066 | 160.55
5 | 0.996 | 0.00552 | -0.067 | 180.417
5.5 | 1.059 | 0.00953 | -0.067 | 111.157
6 | 1.117 | 0.01064 | -0.068 | 104.978
6.5 | 1.169 | 0.01178 | -0.068 | 99.224
7 | 1.213 | 0.01293 | -0.069 | 93.83
7.5 | 1.245 | 0.01486 | -0.069 | 83.75
8 | 1.26 | 0.01614 | -0.07 | 78.079
8.5 | 1.245 | 0.0179 | -0.07 | 69.576
9 | 1.17 | 0.02047 | -0.069 | 57.158
9.5 | 0.76 | 0.02473 | -0.069 | 30.746
10 | 0.773 | 0.03148 | -0.067 | 24.562
10.5 | 0.706 | 0.07626 | -0.043 | 9.252
11 | 0.724 | 0.08027 | -0.034 | 9.023
11.5 | 0.756 | 0.08414 | -0.041 | 8.985
12 | 0.8 | 0.08179 | -0.051 | 9.779
12.5 | 0.809 | 0.10064 | -0.041 | 8.034
13 | 0.834 | 0.0996 | -0.04 | 8.369

## 80. Re 5M Mach 0.50 (2)
BIGFOIL.COM POLAR EXPORT
e209
EPPLER 209 |  |  |  | Cl Max: | 1.3615 | at alpha= | 10.5 | deg
XFOIL ncrit=9 |  |  |  | L/D Max: | 142.444 | at alpha= | 4.5 | deg
Re: | 5000000 |  |  | Cd Min: | 0.13095 | at alpha= | 15.5 | deg
Mach: | 0.5 |  |  | Cl=0 at alpha= | -2.1825 | deg
|  |  |  | @ Cl=0.1, Cd= | 0.0051957
|  |  |  | @ Cl=0.4, Cd= | 0.0051303
|  |  |  | @ Cl=0.6, Cd= | 0.005396
alpha (deg) | Cl | Cd | Cm | Cl/Cd
-13 | -0.5003 | 0.12554 | -0.0283 | -3.9852
-12.5 | -0.5117 | 0.11389 | -0.0337 | -4.4929
-12 | -0.5274 | 0.10234 | -0.0392 | -5.1534
-11.5 | -0.5434 | 0.09154 | -0.0444 | -5.9362
-11 | -0.5662 | 0.07992 | -0.0506 | -7.0846
-10.5 | -0.5824 | 0.06646 | -0.0612 | -8.7632
-10 | -0.6017 | 0.05343 | -0.0706 | -11.2615
-9.5 | -0.5887 | 0.03235 | -0.1088 | -18.1978
-9 | -0.6271 | 0.0256 | -0.1079 | -24.4961
-8.5 | -0.6652 | 0.02055 | -0.1014 | -32.3698
-8 | -0.6927 | 0.01621 | -0.09 | -42.7329
-7.5 | -0.6799 | 0.01237 | -0.0814 | -54.9636
-7 | -0.6359 | 0.01023 | -0.0751 | -62.1603
-6.5 | -0.5742 | 0.00922 | -0.0714 | -62.2777
-6 | -0.5081 | 0.00859 | -0.0687 | -59.1502
-5.5 | -0.4405 | 0.00815 | -0.0667 | -54.0491
-5 | -0.3727 | 0.00778 | -0.0652 | -47.9049
-4.5 | -0.305 | 0.00746 | -0.0639 | -40.8847
-3.5 | -0.1732 | 0.0066 | -0.0619 | -26.2424
-3 | -0.1073 | 0.00622 | -0.0612 | -17.2508
-2.5 | -0.0414 | 0.00589 | -0.0606 | -7.0289
-2 | 0.0238 | 0.00551 | -0.0602 | 4.3194
-1.5 | 0.0899 | 0.00522 | -0.0599 | 17.2222
-1 | 0.1565 | 0.00506 | -0.0598 | 30.9289
-0.5 | 0.2245 | 0.00505 | -0.0599 | 44.4554
0 | 0.2928 | 0.00506 | -0.06 | 57.8656
0.5 | 0.3609 | 0.00509 | -0.0602 | 70.9037
1 | 0.4289 | 0.00516 | -0.0602 | 83.1202
2.5 | 0.6319 | 0.00544 | -0.06 | 116.1581
3 | 0.6996 | 0.00556 | -0.0596 | 125.8273
3.5 | 0.7669 | 0.00572 | -0.0591 | 134.0734
4 | 0.8331 | 0.00596 | -0.0583 | 139.7819
4.5 | 0.8974 | 0.0063 | -0.0569 | 142.4444
5 | 0.9563 | 0.0069 | -0.0546 | 138.5942
5.5 | 1.0125 | 0.0076 | -0.0516 | 133.2237
6 | 1.0653 | 0.00838 | -0.0479 | 127.1241
6.5 | 1.1168 | 0.00907 | -0.0437 | 123.1312
7.5 | 1.2216 | 0.01056 | -0.0352 | 115.6818
8 | 1.249 | 0.01158 | -0.0264 | 107.8584
8.5 | 1.2794 | 0.01277 | -0.0186 | 100.1879
9 | 1.3102 | 0.0142 | -0.0114 | 92.2676
9.5 | 1.3363 | 0.01618 | -0.0047 | 82.5896
10 | 1.3545 | 0.01921 | 0.0012 | 70.5102
10.5 | 1.3615 | 0.02392 | 0.0054 | 56.9189
11 | 1.3527 | 0.03051 | 0.0078 | 44.3363
11.5 | 1.33 | 0.03836 | 0.0093 | 34.6715
12 | 1.2985 | 0.04701 | 0.0099 | 27.6218
12.5 | 1.2636 | 0.05653 | 0.0093 | 22.3527
13 | 1.2318 | 0.06652 | 0.0074 | 18.5177
13.5 | 1.1954 | 0.07793 | 0.0035 | 15.3394
14 | 1.1587 | 0.09052 | -0.0022 | 12.8005
14.5 | 1.1321 | 0.10295 | -0.0086 | 10.9966
15 | 1.1031 | 0.11669 | -0.0167 | 9.4533
15.5 | 1.0762 | 0.13095 | -0.0256 | 8.2184

## 81. Re 6M Mach 0.00 (1)
BIGFOIL.COM POLAR EXPORT
e209
EPPLER 209 |  |  |  | Cl Max: | 1.37 | at alpha= | 11.5 | deg
JavaFoil+Calcfoil stall+Eppler ext transition |  |  |  | L/D Max: | 174.896 | at alpha= | 7 | deg
Re: | 6000000 |  |  | Cd Min: | 0.00501 | at alpha= | 3.5 | deg
Mach: | 0 |  |  | Cl=0 at alpha= | -2.2917 | deg
|  |  |  | @ Cl=0.1, Cd= | 0.005216
|  |  |  | @ Cl=0.4, Cd= | 0.0053533
|  |  |  | @ Cl=0.6, Cd= | 0.0056432
alpha (deg) | Cl | Cd | Cm | Cl/Cd
-16.5 | -0.624 | 0.11693 | -0.019 | -5.333
-16 | -0.646 | 0.10504 | -0.021 | -6.149
-15.5 | -0.659 | 0.10393 | -0.02 | -6.342
-15 | -0.687 | 0.08535 | -0.024 | -8.045
-14.5 | -0.695 | 0.08573 | -0.023 | -8.103
-14 | -0.715 | 0.07287 | -0.025 | -9.814
-13.5 | -0.753 | 0.04934 | -0.03 | -15.253
-13 | -0.782 | 0.03405 | -0.032 | -22.954
-12.5 | -0.809 | 0.02263 | -0.034 | -35.743
-12 | -0.824 | 0.01702 | -0.036 | -48.379
-11.5 | -0.833 | 0.01338 | -0.038 | -62.254
-11 | -0.827 | 0.01205 | -0.039 | -68.626
-10.5 | -0.811 | 0.01133 | -0.039 | -71.585
-10 | -0.789 | 0.0106 | -0.04 | -74.413
-9.5 | -0.76 | 0.01015 | -0.041 | -74.874
-9 | -0.726 | 0.00806 | -0.041 | -90.051
-8.5 | -0.686 | 0.00777 | -0.042 | -88.315
-8 | -0.643 | 0.00755 | -0.043 | -85.192
-7.5 | -0.596 | 0.00725 | -0.043 | -82.17
-7 | -0.544 | 0.00704 | -0.044 | -77.285
-6.5 | -0.49 | 0.00764 | -0.044 | -64.147
-6 | -0.435 | 0.00741 | -0.045 | -58.732
-5.5 | -0.379 | 0.00722 | -0.046 | -52.457
-5 | -0.321 | 0.00706 | -0.046 | -45.504
-4.5 | -0.263 | 0.00645 | -0.047 | -40.75
-4 | -0.204 | 0.00621 | -0.047 | -32.877
-3.5 | -0.145 | 0.00599 | -0.048 | -24.134
-3 | -0.085 | 0.00575 | -0.049 | -14.752
-2.5 | -0.025 | 0.00558 | -0.049 | -4.439
-2 | 0.035 | 0.00538 | -0.05 | 6.583
-1.5 | 0.096 | 0.00522 | -0.05 | 18.319
-1 | 0.156 | 0.00516 | -0.051 | 30.196
-0.5 | 0.216 | 0.00517 | -0.052 | 41.726
0 | 0.276 | 0.00522 | -0.052 | 52.92
0.5 | 0.336 | 0.00529 | -0.053 | 63.515
1 | 0.396 | 0.00535 | -0.053 | 74.018
1.5 | 0.456 | 0.0054 | -0.054 | 84.409
2 | 0.516 | 0.00549 | -0.054 | 93.889
2.5 | 0.576 | 0.00557 | -0.055 | 103.299
3 | 0.635 | 0.00575 | -0.056 | 110.546
3.5 | 0.694 | 0.00501 | -0.056 | 138.624
4 | 0.754 | 0.0051 | -0.057 | 147.864
4.5 | 0.811 | 0.00532 | -0.057 | 152.412
5 | 0.869 | 0.00564 | -0.058 | 154.036
5.5 | 0.926 | 0.00601 | -0.058 | 154.193
6 | 0.982 | 0.0064 | -0.059 | 153.37
6.5 | 1.035 | 0.00685 | -0.06 | 151.102
7 | 1.087 | 0.00621 | -0.06 | 174.896
7.5 | 1.136 | 0.01019 | -0.061 | 111.469
8 | 1.183 | 0.01083 | -0.061 | 109.175
8.5 | 1.227 | 0.01154 | -0.062 | 106.324
9 | 1.268 | 0.01211 | -0.062 | 104.767
9.5 | 1.303 | 0.01268 | -0.063 | 102.784
10 | 1.331 | 0.01324 | -0.063 | 100.476
10.5 | 1.351 | 0.01406 | -0.063 | 96.118
11 | 1.364 | 0.01488 | -0.064 | 91.677
11.5 | 1.37 | 0.01588 | -0.064 | 86.286
12 | 1.367 | 0.01711 | -0.064 | 79.925
12.5 | 1.356 | 0.01871 | -0.064 | 72.457
13 | 1.338 | 0.02055 | -0.064 | 65.129
13.5 | 1.314 | 0.02295 | -0.064 | 57.243
14 | 1.284 | 0.02566 | -0.064 | 50.032
14.5 | 1.252 | 0.02811 | -0.064 | 44.546
15 | 1.212 | 0.03251 | -0.064 | 37.267
15.5 | 1.169 | 0.03728 | -0.063 | 31.355
16 | 1.124 | 0.04285 | -0.063 | 26.226
16.5 | 1.081 | 0.04721 | -0.063 | 22.905

## 82. Re 6M Mach 0.00 (2)
BIGFOIL.COM POLAR EXPORT
e209
EPPLER 209 |  |  |  | Cl Max: | 1.6334 | at alpha= | 18.5 | deg
XFOIL ncrit=9 |  |  |  | L/D Max: | 134.659 | at alpha= | 5 | deg
Re: | 6000000 |  |  | Cd Min: | 0.07876 | at alpha= | -20 | deg
Mach: | 0 |  |  | Cl=0 at alpha= | -2.2187 | deg
|  |  |  | @ Cl=0.1, Cd= | 0.0048077
|  |  |  | @ Cl=0.4, Cd= | 0.0047957
|  |  |  | @ Cl=0.6, Cd= | 0.0051048
alpha (deg) | Cl | Cd | Cm | Cl/Cd
-20 | -1.267 | 0.07876 | -0.0464 | -16.0868
-19.5 | -1.3344 | 0.0618 | -0.0561 | -21.5922
-19 | -1.3716 | 0.0506 | -0.062 | -27.1067
-18.5 | -1.3786 | 0.0438 | -0.0652 | -31.4749
-18 | -1.3994 | 0.03553 | -0.0691 | -39.3864
-17.5 | -1.4031 | 0.02966 | -0.0713 | -47.3061
-17 | -1.3992 | 0.02522 | -0.0721 | -55.4798
-16.5 | -1.391 | 0.02203 | -0.0709 | -63.1412
-16 | -1.3783 | 0.01998 | -0.0677 | -68.984
-15.5 | -1.3769 | 0.01863 | -0.0604 | -73.9077
-14.5 | -1.3071 | 0.01624 | -0.0562 | -80.4865
-14 | -1.2556 | 0.01511 | -0.0569 | -83.0973
-13.5 | -1.2001 | 0.01418 | -0.0582 | -84.6333
-13 | -1.1446 | 0.01325 | -0.0593 | -86.3849
-12.5 | -1.0934 | 0.01246 | -0.0593 | -87.7528
-12 | -1.0372 | 0.01173 | -0.0602 | -88.4228
-11.5 | -0.9786 | 0.01105 | -0.0615 | -88.5611
-11 | -0.9313 | 0.01045 | -0.0602 | -89.1196
-10.5 | -0.8835 | 0.00982 | -0.0589 | -89.9695
-10 | -0.8388 | 0.00947 | -0.0568 | -88.5744
-9.5 | -0.7909 | 0.00922 | -0.0554 | -85.7809
-9 | -0.7401 | 0.00895 | -0.0546 | -82.6927
-8.5 | -0.6889 | 0.00859 | -0.0539 | -80.1979
-8 | -0.6359 | 0.00833 | -0.0534 | -76.3385
-7.5 | -0.5827 | 0.00802 | -0.053 | -72.6559
-7 | -0.5283 | 0.00781 | -0.0528 | -67.644
-6.5 | -0.474 | 0.00754 | -0.0526 | -62.8647
-6 | -0.4187 | 0.00734 | -0.0526 | -57.0436
-5.5 | -0.3634 | 0.00711 | -0.0525 | -51.1111
-5 | -0.3081 | 0.00687 | -0.0524 | -44.8472
-4.5 | -0.2534 | 0.00651 | -0.0523 | -38.9247
-4 | -0.198 | 0.00624 | -0.0522 | -31.7308
-3.5 | -0.1424 | 0.00597 | -0.0523 | -23.8526
-3 | -0.0868 | 0.00567 | -0.0523 | -15.3086
-2.5 | -0.031 | 0.00542 | -0.0524 | -5.7196
-2 | 0.0241 | 0.00508 | -0.0523 | 4.7441
-1.5 | 0.0803 | 0.00486 | -0.0525 | 16.5226
-1 | 0.1368 | 0.00471 | -0.0527 | 29.0446
-0.5 | 0.194 | 0.00469 | -0.0529 | 41.3646
0 | 0.2516 | 0.00469 | -0.0532 | 53.6461
0.5 | 0.309 | 0.00471 | -0.0535 | 65.6051
1 | 0.3661 | 0.00476 | -0.0538 | 76.9118
1.5 | 0.4231 | 0.00482 | -0.054 | 87.7801
2 | 0.4799 | 0.00489 | -0.0542 | 98.1391
2.5 | 0.5365 | 0.00497 | -0.0544 | 107.9477
3 | 0.5925 | 0.00509 | -0.0545 | 116.4047
3.5 | 0.6483 | 0.0052 | -0.0546 | 124.6731
4 | 0.7032 | 0.0054 | -0.0546 | 130.2222
4.5 | 0.7572 | 0.00563 | -0.0544 | 134.4938
5 | 0.8093 | 0.00601 | -0.0539 | 134.6589
5.5 | 0.8592 | 0.0065 | -0.053 | 132.1846
6 | 0.9076 | 0.00707 | -0.0519 | 128.3734
6.5 | 0.9574 | 0.00746 | -0.0511 | 128.3378
7 | 1.004 | 0.00791 | -0.0496 | 126.9279
7.5 | 1.0463 | 0.00825 | -0.047 | 126.8242
8 | 1.1121 | 0.00888 | -0.0499 | 125.2365
8.5 | 1.1583 | 0.00943 | -0.0483 | 122.8314
9 | 1.2034 | 0.01004 | -0.0467 | 119.8606
9.5 | 1.2487 | 0.0106 | -0.0451 | 117.8019
10 | 1.2928 | 0.01119 | -0.0434 | 115.5317
10.5 | 1.3354 | 0.01181 | -0.0414 | 113.0737
11 | 1.3762 | 0.01245 | -0.0392 | 110.5382
11.5 | 1.4137 | 0.01315 | -0.0364 | 107.5057
12 | 1.4393 | 0.01391 | -0.0313 | 103.4723
12.5 | 1.4668 | 0.01467 | -0.027 | 99.9864
13 | 1.4932 | 0.01557 | -0.0228 | 95.9024
13.5 | 1.5154 | 0.01673 | -0.0184 | 90.5798
14 | 1.5354 | 0.01813 | -0.0142 | 84.6884
14.5 | 1.5524 | 0.01991 | -0.0104 | 77.9709
16 | 1.6012 | 0.02716 | -0.0032 | 58.9543
16.5 | 1.6133 | 0.03053 | -0.002 | 52.8431
17 | 1.624 | 0.03431 | -0.0014 | 47.3331
17.5 | 1.6326 | 0.03839 | -0.001 | 42.5267
18 | 1.6329 | 0.04352 | -0.001 | 37.5207
18.5 | 1.6334 | 0.04874 | -0.0011 | 33.5125
19 | 1.6272 | 0.05488 | -0.0017 | 29.6501
19.5 | 1.6189 | 0.06153 | -0.0027 | 26.3107
20 | 1.6126 | 0.06824 | -0.0043 | 23.6313

## 83. Re 6M Mach 0.10 (1)
BIGFOIL.COM POLAR EXPORT
e209
EPPLER 209 |  |  |  | Cl Max: | 1.364 | at alpha= | 11.5 | deg
JavaFoil+Calcfoil stall+Eppler ext transition |  |  |  | L/D Max: | 174.486 | at alpha= | 7 | deg
Re: | 6000000 |  |  | Cd Min: | 0.005 | at alpha= | 3.5 | deg
Mach: | 0.1 |  |  | Cl=0 at alpha= | -2.2951 | deg
|  |  |  | @ Cl=0.1, Cd= | 0.0052341
|  |  |  | @ Cl=0.4, Cd= | 0.0053727
|  |  |  | @ Cl=0.6, Cd= | 0.0056587
alpha (deg) | Cl | Cd | Cm | Cl/Cd
-16.5 | -0.584 | 0.11869 | -0.019 | -4.918
-16 | -0.607 | 0.11014 | -0.02 | -5.507
-15.5 | -0.625 | 0.10788 | -0.019 | -5.791
-15 | -0.65 | 0.09325 | -0.022 | -6.975
-14.5 | -0.668 | 0.08724 | -0.023 | -7.661
-14 | -0.683 | 0.08166 | -0.024 | -8.369
-13.5 | -0.707 | 0.06704 | -0.026 | -10.548
-13 | -0.752 | 0.04082 | -0.031 | -18.424
-12.5 | -0.786 | 0.02601 | -0.034 | -30.198
-12 | -0.806 | 0.01873 | -0.036 | -43.017
-11.5 | -0.821 | 0.01402 | -0.038 | -58.545
-11 | -0.818 | 0.01254 | -0.039 | -65.282
-10.5 | -0.807 | 0.01155 | -0.039 | -69.844
-10 | -0.786 | 0.01075 | -0.04 | -73.187
-9.5 | -0.759 | 0.01025 | -0.041 | -74.04
-9 | -0.726 | 0.00738 | -0.042 | -98.424
-8.5 | -0.688 | 0.00782 | -0.042 | -87.922
-8 | -0.645 | 0.00753 | -0.043 | -85.611
-7.5 | -0.598 | 0.00731 | -0.043 | -81.763
-7 | -0.546 | 0.00708 | -0.044 | -77.162
-6.5 | -0.492 | 0.00772 | -0.045 | -63.777
-6 | -0.437 | 0.00745 | -0.045 | -58.639
-5.5 | -0.38 | 0.00722 | -0.046 | -52.698
-5 | -0.323 | 0.00707 | -0.046 | -45.679
-4.5 | -0.264 | 0.0065 | -0.047 | -40.666
-4 | -0.205 | 0.00622 | -0.048 | -32.962
-3.5 | -0.145 | 0.00598 | -0.048 | -24.308
-3 | -0.085 | 0.0058 | -0.049 | -14.696
-2.5 | -0.025 | 0.00557 | -0.049 | -4.468
-2 | 0.036 | 0.00537 | -0.05 | 6.632
-1.5 | 0.096 | 0.00524 | -0.051 | 18.341
-1 | 0.157 | 0.00515 | -0.051 | 30.408
-0.5 | 0.217 | 0.00518 | -0.052 | 41.875
0 | 0.277 | 0.00523 | -0.052 | 53.07
0.5 | 0.338 | 0.00527 | -0.053 | 64.04
1 | 0.398 | 0.00537 | -0.054 | 74.141
1.5 | 0.458 | 0.00545 | -0.054 | 84.1
2 | 0.518 | 0.0055 | -0.055 | 94.236
2.5 | 0.578 | 0.0056 | -0.055 | 103.315
3 | 0.638 | 0.00576 | -0.056 | 110.861
3.5 | 0.698 | 0.005 | -0.057 | 139.606
4 | 0.757 | 0.00509 | -0.057 | 148.537
4.5 | 0.815 | 0.00532 | -0.058 | 153.417
5 | 0.873 | 0.00566 | -0.058 | 154.413
5.5 | 0.931 | 0.00605 | -0.059 | 153.762
6 | 0.986 | 0.00641 | -0.059 | 153.902
6.5 | 1.04 | 0.00686 | -0.06 | 151.652
7 | 1.091 | 0.00625 | -0.06 | 174.486
7.5 | 1.14 | 0.0103 | -0.061 | 110.734
8 | 1.187 | 0.01092 | -0.061 | 108.708
8.5 | 1.231 | 0.01171 | -0.062 | 105.116
9 | 1.272 | 0.01224 | -0.062 | 103.935
9.5 | 1.306 | 0.01286 | -0.063 | 101.578
10 | 1.332 | 0.01345 | -0.063 | 99.081
10.5 | 1.351 | 0.01425 | -0.064 | 94.797
11 | 1.362 | 0.01512 | -0.064 | 90.086
11.5 | 1.364 | 0.01627 | -0.064 | 83.831
12 | 1.358 | 0.0175 | -0.064 | 77.587
12.5 | 1.343 | 0.01925 | -0.064 | 69.742
13 | 1.32 | 0.02129 | -0.064 | 62.033
13.5 | 1.291 | 0.02386 | -0.064 | 54.104
14 | 1.256 | 0.02696 | -0.064 | 46.58
14.5 | 1.219 | 0.02949 | -0.064 | 41.347
15 | 1.175 | 0.0338 | -0.064 | 34.758
15.5 | 1.125 | 0.03989 | -0.063 | 28.189
16 | 1.074 | 0.04638 | -0.063 | 23.149
16.5 | 1.026 | 0.05141 | -0.062 | 19.95

## 84. Re 6M Mach 0.10 (2)
BIGFOIL.COM POLAR EXPORT
e209
EPPLER 209 |  |  |  | Cl Max: | 1.6221 | at alpha= | 17.5 | deg
XFOIL ncrit=9 |  |  |  | L/D Max: | 135.008 | at alpha= | 5 | deg
Re: | 6000000 |  |  | Cd Min: | 0.10746 | at alpha= | -20 | deg
Mach: | 0.1 |  |  | Cl=0 at alpha= | -2.2179 | deg
|  |  |  | @ Cl=0.1, Cd= | 0.004819
|  |  |  | @ Cl=0.4, Cd= | 0.0048033
|  |  |  | @ Cl=0.6, Cd= | 0.005108
alpha (deg) | Cl | Cd | Cm | Cl/Cd
-20 | -1.1102 | 0.10746 | -0.0313 | -10.3313
-19.5 | -1.2247 | 0.08118 | -0.0464 | -15.0862
-19 | -1.2675 | 0.06748 | -0.0541 | -18.7833
-18.5 | -1.315 | 0.0543 | -0.0615 | -24.2173
-18 | -1.3287 | 0.04643 | -0.0654 | -28.6173
-17.5 | -1.3675 | 0.0358 | -0.0708 | -38.1983
-17 | -1.3682 | 0.03011 | -0.073 | -45.4401
-16.5 | -1.3709 | 0.02496 | -0.0739 | -54.9239
-16 | -1.3586 | 0.02209 | -0.0726 | -61.5029
-15.5 | -1.3537 | 0.01973 | -0.0682 | -68.6113
-15 | -1.3601 | 0.0185 | -0.0587 | -73.5189
-14.5 | -1.3152 | 0.01708 | -0.0585 | -77.0023
-14 | -1.2645 | 0.01578 | -0.0591 | -80.1331
-13.5 | -1.2092 | 0.01473 | -0.0601 | -82.091
-13 | -1.1527 | 0.01368 | -0.0612 | -84.2617
-12.5 | -1.102 | 0.0128 | -0.0609 | -86.0938
-12 | -1.0454 | 0.01199 | -0.0616 | -87.1893
-11.5 | -0.986 | 0.01126 | -0.0629 | -87.5666
-11 | -0.937 | 0.0107 | -0.0617 | -87.5701
-10.5 | -0.8892 | 0.01001 | -0.0602 | -88.8312
-10 | -0.8448 | 0.0096 | -0.0579 | -88
-9.5 | -0.7966 | 0.00931 | -0.0564 | -85.5639
-9 | -0.7454 | 0.00903 | -0.0554 | -82.5471
-8.5 | -0.6937 | 0.00867 | -0.0546 | -80.0115
-8 | -0.6405 | 0.00838 | -0.0541 | -76.432
-7.5 | -0.5868 | 0.00807 | -0.0537 | -72.7138
-7 | -0.5321 | 0.00785 | -0.0534 | -67.7834
-6.5 | -0.4772 | 0.00757 | -0.0531 | -63.0383
-6 | -0.4215 | 0.00737 | -0.053 | -57.1913
-5.5 | -0.3659 | 0.00713 | -0.0529 | -51.3184
-5 | -0.31 | 0.0069 | -0.0528 | -44.9275
-4.5 | -0.255 | 0.00654 | -0.0526 | -38.9908
-4 | -0.1993 | 0.00626 | -0.0526 | -31.8371
-3.5 | -0.1433 | 0.00599 | -0.0526 | -23.9232
-3 | -0.0874 | 0.00568 | -0.0526 | -15.3873
-2.5 | -0.0312 | 0.00543 | -0.0526 | -5.7459
-2 | 0.0241 | 0.00509 | -0.0526 | 4.7348
-1.5 | 0.0807 | 0.00487 | -0.0527 | 16.5708
-1 | 0.1375 | 0.00472 | -0.0529 | 29.1314
-0.5 | 0.1951 | 0.0047 | -0.0532 | 41.5106
0 | 0.253 | 0.0047 | -0.0535 | 53.8298
0.5 | 0.3107 | 0.00472 | -0.0538 | 65.8263
1 | 0.3682 | 0.00477 | -0.054 | 77.1908
1.5 | 0.4255 | 0.00483 | -0.0543 | 88.0952
2 | 0.4827 | 0.0049 | -0.0545 | 98.5102
2.5 | 0.5396 | 0.00498 | -0.0546 | 108.3534
3 | 0.5959 | 0.0051 | -0.0547 | 116.8431
3.5 | 0.6522 | 0.00521 | -0.0548 | 125.1823
4 | 0.7074 | 0.00541 | -0.0548 | 130.7579
4.5 | 0.7618 | 0.00565 | -0.0545 | 134.8319
5 | 0.8141 | 0.00603 | -0.054 | 135.0083
5.5 | 0.8644 | 0.00652 | -0.0531 | 132.5767
6 | 0.913 | 0.00711 | -0.0519 | 128.4107
6.5 | 0.9629 | 0.00751 | -0.051 | 128.2157
7 | 1.0099 | 0.00795 | -0.0495 | 127.0314
7.5 | 1.0524 | 0.0083 | -0.0468 | 126.7952
8 | 1.1185 | 0.00895 | -0.0496 | 124.9721
8.5 | 1.1644 | 0.00952 | -0.0478 | 122.3109
9 | 1.2098 | 0.01013 | -0.0461 | 119.4274
9.5 | 1.2554 | 0.01069 | -0.0444 | 117.4369
10 | 1.2994 | 0.0113 | -0.0425 | 114.9912
10.5 | 1.3416 | 0.01195 | -0.0403 | 112.2678
11 | 1.3811 | 0.01265 | -0.0377 | 109.1779
11.5 | 1.4154 | 0.01334 | -0.0341 | 106.1019
12 | 1.4402 | 0.01414 | -0.0288 | 101.8529
12.5 | 1.4683 | 0.01495 | -0.0245 | 98.214
13 | 1.4939 | 0.01595 | -0.0202 | 93.6614
13.5 | 1.5141 | 0.01729 | -0.0156 | 87.5709
14 | 1.5315 | 0.01896 | -0.0113 | 80.7753
14.5 | 1.5491 | 0.0209 | -0.0078 | 74.1196
15 | 1.5675 | 0.02308 | -0.0051 | 67.9159
15.5 | 1.5838 | 0.02573 | -0.003 | 61.5546
16 | 1.5975 | 0.02893 | -0.0015 | 55.2195
16.5 | 1.6071 | 0.03277 | -0.0006 | 49.0418
17 | 1.6154 | 0.03697 | -0.0001 | 43.6949
17.5 | 1.6221 | 0.04147 | 0 | 39.115
18 | 1.6188 | 0.04708 | 0 | 34.384
18.5 | 1.6171 | 0.05274 | -0.0004 | 30.6617
19 | 1.6073 | 0.05951 | -0.0012 | 27.0089
19.5 | 1.5964 | 0.06678 | -0.0027 | 23.9054
20 | 1.5888 | 0.07401 | -0.0047 | 21.4674

## 85. Re 6M Mach 0.25 (1)
BIGFOIL.COM POLAR EXPORT
e209
EPPLER 209 |  |  |  | Cl Max: | 1.34 | at alpha= | 10.5 | deg
JavaFoil+Calcfoil stall+Eppler ext transition |  |  |  | L/D Max: | 175.054 | at alpha= | 6.5 | deg
Re: | 6000000 |  |  | Cd Min: | 0.00497 | at alpha= | 3 | deg
Mach: | 0.25 |  |  | Cl=0 at alpha= | -2.2936 | deg
|  |  |  | @ Cl=0.1, Cd= | 0.005279
|  |  |  | @ Cl=0.4, Cd= | 0.0053969
|  |  |  | @ Cl=0.6, Cd= | 0.0055932
alpha (deg) | Cl | Cd | Cm | Cl/Cd
-15 | -0.377 | 0.11351 | -0.018 | -3.318
-14.5 | -0.429 | 0.10824 | -0.018 | -3.964
-14 | -0.477 | 0.10106 | -0.018 | -4.718
-13.5 | -0.521 | 0.0927 | -0.02 | -5.617
-13 | -0.558 | 0.08652 | -0.021 | -6.448
-12.5 | -0.591 | 0.07762 | -0.023 | -7.619
-12 | -0.628 | 0.06297 | -0.027 | -9.969
-11.5 | -0.696 | 0.03068 | -0.035 | -22.685
-11 | -0.733 | 0.01962 | -0.038 | -37.375
-10.5 | -0.757 | 0.01413 | -0.04 | -53.572
-10 | -0.762 | 0.0119 | -0.041 | -63.987
-9.5 | -0.748 | 0.01095 | -0.042 | -68.313
-9 | -0.724 | 0.01033 | -0.043 | -70.063
-8.5 | -0.692 | 0.00737 | -0.043 | -93.91
-8 | -0.653 | 0.00783 | -0.044 | -83.395
-7.5 | -0.608 | 0.00751 | -0.045 | -81.021
-7 | -0.557 | 0.00727 | -0.045 | -76.559
-6.5 | -0.503 | 0.00699 | -0.046 | -72.048
-6 | -0.448 | 0.0076 | -0.046 | -58.896
-5.5 | -0.39 | 0.00735 | -0.047 | -53.046
-5 | -0.331 | 0.00721 | -0.048 | -45.942
-4.5 | -0.271 | 0.00661 | -0.048 | -41.042
-4 | -0.211 | 0.00631 | -0.049 | -33.375
-3.5 | -0.149 | 0.00606 | -0.05 | -24.64
-3 | -0.088 | 0.00584 | -0.05 | -14.987
-2.5 | -0.026 | 0.00564 | -0.051 | -4.534
-2 | 0.037 | 0.00541 | -0.051 | 6.755
-1.5 | 0.099 | 0.00528 | -0.052 | 18.703
-1 | 0.161 | 0.00522 | -0.053 | 30.828
-0.5 | 0.223 | 0.00521 | -0.053 | 42.821
0 | 0.285 | 0.00527 | -0.054 | 54.109
0.5 | 0.347 | 0.00532 | -0.054 | 65.239
1 | 0.409 | 0.00541 | -0.055 | 75.534
1.5 | 0.471 | 0.00546 | -0.056 | 86.253
2 | 0.533 | 0.00553 | -0.056 | 96.258
2.5 | 0.594 | 0.00566 | -0.057 | 104.983
3 | 0.656 | 0.00497 | -0.058 | 131.978
3.5 | 0.716 | 0.00506 | -0.058 | 141.452
4 | 0.777 | 0.00513 | -0.059 | 151.364
4.5 | 0.837 | 0.00541 | -0.059 | 154.879
5 | 0.897 | 0.00586 | -0.06 | 153.011
5.5 | 0.955 | 0.00619 | -0.06 | 154.253
6 | 1.011 | 0.00663 | -0.061 | 152.511
6.5 | 1.065 | 0.00609 | -0.061 | 175.054
7 | 1.117 | 0.00999 | -0.062 | 111.819
7.5 | 1.166 | 0.01073 | -0.063 | 108.6
8 | 1.211 | 0.0115 | -0.063 | 105.325
8.5 | 1.252 | 0.01242 | -0.064 | 100.818
9 | 1.29 | 0.01305 | -0.064 | 98.835
9.5 | 1.319 | 0.01377 | -0.064 | 95.794
10 | 1.334 | 0.01458 | -0.065 | 91.52
10.5 | 1.34 | 0.01557 | -0.065 | 86.062
11 | 1.331 | 0.01688 | -0.065 | 78.873
11.5 | 1.31 | 0.01847 | -0.065 | 70.956
12 | 1.277 | 0.0206 | -0.065 | 61.98
12.5 | 1.229 | 0.02357 | -0.065 | 52.156
13 | 1.171 | 0.02721 | -0.065 | 43.024
13.5 | 1.101 | 0.03205 | -0.064 | 34.342
14 | 1.02 | 0.03852 | -0.063 | 26.492
14.5 | 0.938 | 0.04415 | -0.063 | 21.241
15 | 0.841 | 0.05552 | -0.061 | 15.144
15.5 | 0.701 | 0.10292 | -0.048 | 6.807

## 86. Re 6M Mach 0.25 (2)
BIGFOIL.COM POLAR EXPORT
e209
EPPLER 209 |  |  |  | Cl Max: | 1.5546 | at alpha= | 15.5 | deg
XFOIL ncrit=9 |  |  |  | L/D Max: | 136.835 | at alpha= | 4.5 | deg
Re: | 6000000 |  |  | Cd Min: | 0.15433 | at alpha= | -18.5 | deg
Mach: | 0.25 |  |  | Cl=0 at alpha= | -2.2143 | deg
|  |  |  | @ Cl=0.1, Cd= | 0.0048769
|  |  |  | @ Cl=0.4, Cd= | 0.0048441
|  |  |  | @ Cl=0.6, Cd= | 0.0051214
alpha (deg) | Cl | Cd | Cm | Cl/Cd
-18.5 | -0.783 | 0.15433 | -0.0079 | -5.0735
-18 | -0.8425 | 0.1338 | -0.0195 | -6.2967
-17.5 | -0.8769 | 0.1194 | -0.0274 | -7.3442
-17 | -1 | 0.09119 | -0.0441 | -10.9661
-16.5 | -1.0719 | 0.07233 | -0.0554 | -14.8196
-16 | -1.0679 | 0.06522 | -0.0588 | -16.3738
-15.5 | -1.1596 | 0.04627 | -0.0712 | -25.0616
-15 | -1.1861 | 0.03665 | -0.0766 | -32.3629
-14.5 | -1.2019 | 0.02898 | -0.0801 | -41.4734
-14 | -1.2143 | 0.02343 | -0.0797 | -51.8267
-13.5 | -1.2203 | 0.02098 | -0.0731 | -58.1649
-13 | -1.1852 | 0.01812 | -0.0723 | -65.4084
-12.5 | -1.1357 | 0.01592 | -0.0721 | -71.3379
-12 | -1.0861 | 0.01439 | -0.0708 | -75.476
-11.5 | -1.0244 | 0.01304 | -0.0715 | -78.5583
-11 | -0.97 | 0.01197 | -0.0704 | -81.0359
-10.5 | -0.9191 | 0.01114 | -0.0684 | -82.5045
-10 | -0.8747 | 0.01063 | -0.065 | -82.286
-9.5 | -0.8274 | 0.01 | -0.0622 | -82.74
-9 | -0.7752 | 0.00954 | -0.0605 | -81.2579
-8.5 | -0.7207 | 0.00914 | -0.0592 | -78.8512
-8 | -0.6656 | 0.00874 | -0.0581 | -76.1556
-7.5 | -0.6094 | 0.00838 | -0.0572 | -72.7208
-7 | -0.5527 | 0.00804 | -0.0565 | -68.7438
-6.5 | -0.4952 | 0.00778 | -0.0559 | -63.6504
-6 | -0.4376 | 0.00751 | -0.0555 | -58.269
-5.5 | -0.3795 | 0.00727 | -0.0552 | -52.2008
-5 | -0.3213 | 0.00703 | -0.0549 | -45.7041
-4.5 | -0.2643 | 0.00664 | -0.0546 | -39.8042
-4 | -0.2064 | 0.00635 | -0.0544 | -32.5039
-3.5 | -0.1487 | 0.00605 | -0.0542 | -24.5785
-3 | -0.0908 | 0.00577 | -0.0541 | -15.7366
-2.5 | -0.0328 | 0.00548 | -0.0541 | -5.9854
-2 | 0.0246 | 0.00515 | -0.0541 | 4.7767
-1.5 | 0.0827 | 0.00493 | -0.0541 | 16.7748
-1 | 0.1413 | 0.00475 | -0.0542 | 29.7474
-0.5 | 0.201 | 0.00473 | -0.0545 | 42.4947
0 | 0.2605 | 0.00475 | -0.0548 | 54.8421
0.5 | 0.3202 | 0.00477 | -0.055 | 67.1279
1 | 0.3796 | 0.00482 | -0.0553 | 78.7552
1.5 | 0.4388 | 0.00489 | -0.0555 | 89.7342
2 | 0.4979 | 0.00496 | -0.0557 | 100.3831
2.5 | 0.5567 | 0.00504 | -0.0558 | 110.4563
3 | 0.6152 | 0.00515 | -0.0558 | 119.4563
3.5 | 0.6736 | 0.00528 | -0.0558 | 127.5758
4 | 0.7308 | 0.00547 | -0.0557 | 133.6015
4.5 | 0.7868 | 0.00575 | -0.0553 | 136.8348
5 | 0.8403 | 0.0062 | -0.0544 | 135.5323
5.5 | 0.8926 | 0.00669 | -0.0533 | 133.423
6 | 0.9424 | 0.00731 | -0.0518 | 128.9193
6.5 | 0.9934 | 0.00778 | -0.0504 | 127.6864
7 | 1.0416 | 0.00826 | -0.0485 | 126.1017
7.5 | 1.0849 | 0.00864 | -0.0453 | 125.5671
8 | 1.1515 | 0.00934 | -0.0473 | 123.2869
8.5 | 1.1977 | 0.01 | -0.0448 | 119.77
9 | 1.2434 | 0.01067 | -0.0423 | 116.5323
9.5 | 1.2884 | 0.01133 | -0.0397 | 113.7158
10 | 1.3306 | 0.01205 | -0.0365 | 110.4232
10.5 | 1.3661 | 0.01281 | -0.0322 | 106.6432
11 | 1.3941 | 0.0136 | -0.0265 | 102.5074
11.5 | 1.4216 | 0.01456 | -0.0212 | 97.6374
12 | 1.4473 | 0.01571 | -0.0161 | 92.126
12.5 | 1.4692 | 0.01718 | -0.011 | 85.518
13 | 1.49 | 0.01896 | -0.0066 | 78.5865
13.5 | 1.5009 | 0.02169 | -0.0024 | 69.1978
14 | 1.5204 | 0.02438 | 0.0002 | 62.3626
14.5 | 1.5334 | 0.02796 | 0.0021 | 54.8426
15 | 1.5456 | 0.03202 | 0.0033 | 48.2698
15.5 | 1.5546 | 0.03661 | 0.0039 | 42.4638
16 | 1.5538 | 0.04219 | 0.0043 | 36.8286
16.5 | 1.5435 | 0.04884 | 0.0043 | 31.6032
17 | 1.5342 | 0.05564 | 0.0039 | 27.5737
17.5 | 1.5286 | 0.06233 | 0.0031 | 24.5243
18 | 1.5043 | 0.07164 | 0.0009 | 20.998
18.5 | 1.489 | 0.08054 | -0.0019 | 18.4877
19 | 1.4655 | 0.09107 | -0.0062 | 16.092
19.5 | 1.4393 | 0.10268 | -0.0116 | 14.0173
20 | 1.4127 | 0.11501 | -0.0181 | 12.2833

## 87. Re 6M Mach 0.50 (1)
BIGFOIL.COM POLAR EXPORT
e209
EPPLER 209 |  |  |  | Cl Max: | 1.263 | at alpha= | 8 | deg
JavaFoil+Calcfoil stall+Eppler ext transition |  |  |  | L/D Max: | 180.656 | at alpha= | 5 | deg
Re: | 6000000 |  |  | Cd Min: | 0.00474 | at alpha= | 0.5 | deg
Mach: | 0.5 |  |  | Cl=0 at alpha= | -2.2929 | deg
|  |  |  | @ Cl=0.1, Cd= | 0.0055046
|  |  |  | @ Cl=0.4, Cd= | 0.0047456
|  |  |  | @ Cl=0.6, Cd= | 0.0048797
alpha (deg) | Cl | Cd | Cm | Cl/Cd
-20 | -0.982 | 0.15041 | -0.023 | -6.531
-19.5 | -0.953 | 0.14648 | -0.023 | -6.506
-19 | -0.923 | 0.14277 | -0.022 | -6.463
-18.5 | -0.893 | 0.14137 | -0.022 | -6.32
-18 | -0.864 | 0.13858 | -0.022 | -6.232
-17.5 | -0.837 | 0.13183 | -0.022 | -6.345
-17 | -0.81 | 0.1391 | -0.022 | -5.824
-16.5 | -0.787 | 0.1245 | -0.024 | -6.319
-16 | -0.759 | 0.11817 | -0.024 | -6.42
-15.5 | -0.729 | 0.11348 | -0.023 | -6.425
-15 | -0.7 | 0.11095 | -0.022 | -6.306
-14.5 | -0.671 | 0.10661 | -0.022 | -6.296
-14 | -0.644 | 0.10087 | -0.022 | -6.385
-13.5 | -0.618 | 0.10259 | -0.023 | -6.023
-13 | -0.591 | 0.09516 | -0.024 | -6.21
-12.5 | -0.563 | 0.08969 | -0.023 | -6.272
-12 | -0.534 | 0.08766 | -0.022 | -6.087
-11.5 | -0.506 | 0.08399 | -0.022 | -6.025
-11 | -0.479 | 0.07987 | -0.022 | -5.995
-10.5 | -0.452 | 0.07639 | -0.023 | -5.917
-10 | -0.426 | 0.06779 | -0.025 | -6.279
-9.5 | -0.401 | 0.05974 | -0.028 | -6.717
-9 | -0.415 | 0.02557 | -0.042 | -16.227
-8.5 | -0.406 | 0.015 | -0.046 | -27.093
-8 | -0.404 | 0.05496 | -0.022 | -7.353
-7.5 | -0.598 | 0.01108 | -0.049 | -53.952
-7 | -0.577 | 0.01014 | -0.05 | -56.908
-6.5 | -0.537 | 0.00708 | -0.051 | -75.755
-6 | -0.486 | 0.00748 | -0.052 | -64.893
-5.5 | -0.428 | 0.00712 | -0.053 | -60.061
-5 | -0.366 | 0.00686 | -0.053 | -53.298
-4.5 | -0.301 | 0.00663 | -0.054 | -45.406
-4 | -0.234 | 0.00675 | -0.055 | -34.753
-3.5 | -0.166 | 0.00647 | -0.055 | -25.717
-3 | -0.098 | 0.00615 | -0.056 | -15.892
-2.5 | -0.029 | 0.00587 | -0.057 | -4.867
-2 | 0.041 | 0.00565 | -0.057 | 7.227
-1.5 | 0.11 | 0.00548 | -0.058 | 20.14
-1 | 0.18 | 0.00537 | -0.059 | 33.445
-0.5 | 0.249 | 0.00535 | -0.06 | 46.523
0 | 0.318 | 0.00539 | -0.06 | 59.053
0.5 | 0.387 | 0.00474 | -0.061 | 81.683
1 | 0.456 | 0.00477 | -0.062 | 95.585
1.5 | 0.525 | 0.00483 | -0.062 | 108.729
2 | 0.594 | 0.00487 | -0.063 | 121.946
2.5 | 0.662 | 0.00498 | -0.064 | 132.975
3 | 0.731 | 0.00512 | -0.064 | 142.586
3.5 | 0.799 | 0.00521 | -0.065 | 153.209
4 | 0.866 | 0.00546 | -0.065 | 158.531
4.5 | 0.932 | 0.00593 | -0.066 | 157.196
5 | 0.997 | 0.00552 | -0.067 | 180.656
5.5 | 1.059 | 0.00955 | -0.067 | 110.901
6 | 1.117 | 0.01053 | -0.068 | 106.086
6.5 | 1.169 | 0.01155 | -0.068 | 101.219
7 | 1.214 | 0.01267 | -0.069 | 95.809
7.5 | 1.246 | 0.01446 | -0.069 | 86.168
8 | 1.263 | 0.01568 | -0.07 | 80.557
8.5 | 1.249 | 0.01731 | -0.07 | 72.136
9 | 1.174 | 0.01973 | -0.07 | 59.506
9.5 | 0.763 | 0.02368 | -0.069 | 32.224
10 | 0.778 | 0.02952 | -0.068 | 26.364
10.5 | 0.716 | 0.07005 | -0.049 | 10.219
11 | 0.727 | 0.07766 | -0.038 | 9.358
11.5 | 0.766 | 0.07839 | -0.048 | 9.769
12 | 0.829 | 0.06685 | -0.059 | 12.397
12.5 | 0.809 | 0.09923 | -0.042 | 8.158
13 | 0.837 | 0.09801 | -0.043 | 8.539

## 88. Re 6M Mach 0.50 (2)
BIGFOIL.COM POLAR EXPORT
e209
EPPLER 209 |  |  |  | Cl Max: | 1.3793 | at alpha= | 10.5 | deg
XFOIL ncrit=9 |  |  |  | L/D Max: | 142.962 | at alpha= | 4.5 | deg
Re: | 6000000 |  |  | Cd Min: | 0.12945 | at alpha= | 15.5 | deg
Mach: | 0.5 |  |  | Cl=0 at alpha= | -2.1945 | deg
|  |  |  | @ Cl=0.1, Cd= | 0.0051483
|  |  |  | @ Cl=0.4, Cd= | 0.0049721
|  |  |  | @ Cl=0.6, Cd= | 0.0052249
alpha (deg) | Cl | Cd | Cm | Cl/Cd
-13 | -0.5168 | 0.12244 | -0.0298 | -4.2208
-12.5 | -0.5287 | 0.11097 | -0.0353 | -4.7644
-12 | -0.5441 | 0.0997 | -0.0408 | -5.4574
-11.5 | -0.5588 | 0.08928 | -0.0458 | -6.259
-11 | -0.5724 | 0.07643 | -0.0558 | -7.4892
-10.5 | -0.5914 | 0.06471 | -0.0626 | -9.1392
-10 | -0.5863 | 0.04604 | -0.0886 | -12.7346
-9.5 | -0.5993 | 0.03253 | -0.1072 | -18.423
-9 | -0.6349 | 0.02518 | -0.108 | -25.2145
-8.5 | -0.6723 | 0.02028 | -0.101 | -33.1509
-8 | -0.7 | 0.01577 | -0.0895 | -44.3881
-7.5 | -0.6893 | 0.01173 | -0.0804 | -58.7639
-7 | -0.642 | 0.00974 | -0.0745 | -65.9138
-6.5 | -0.578 | 0.00886 | -0.0709 | -65.237
-6 | -0.5106 | 0.0083 | -0.0684 | -61.5181
-5.5 | -0.4423 | 0.0079 | -0.0666 | -55.9873
-4.5 | -0.3056 | 0.00726 | -0.0639 | -42.0937
-4 | -0.2396 | 0.00679 | -0.0628 | -35.2872
-3.5 | -0.173 | 0.00644 | -0.0619 | -26.8634
-3 | -0.1067 | 0.0061 | -0.0613 | -17.4918
-2.5 | -0.0402 | 0.00578 | -0.0608 | -6.955
-2 | 0.0256 | 0.00543 | -0.0605 | 4.7145
-1.5 | 0.0916 | 0.00518 | -0.0602 | 17.6834
-1 | 0.1578 | 0.00493 | -0.06 | 32.0081
-0.5 | 0.2259 | 0.00489 | -0.0601 | 46.1963
0 | 0.294 | 0.00492 | -0.0603 | 59.7561
0.5 | 0.3622 | 0.00495 | -0.0604 | 73.1717
1 | 0.4305 | 0.00499 | -0.0606 | 86.2725
1.5 | 0.4983 | 0.00508 | -0.0606 | 98.0906
2 | 0.5662 | 0.00517 | -0.0605 | 109.5164
2.5 | 0.6339 | 0.00528 | -0.0604 | 120.0568
3 | 0.7013 | 0.00544 | -0.06 | 128.9154
3.5 | 0.7687 | 0.00561 | -0.0595 | 137.0232
4 | 0.8348 | 0.00586 | -0.0586 | 142.4573
4.5 | 0.8978 | 0.00628 | -0.0571 | 142.9618
5.5 | 1.0145 | 0.00753 | -0.052 | 134.7278
6 | 1.0681 | 0.00832 | -0.0484 | 128.3774
6.5 | 1.1226 | 0.00895 | -0.0446 | 125.4302
7 | 1.1713 | 0.00965 | -0.0397 | 121.3782
7.5 | 1.2171 | 0.01021 | -0.0339 | 119.2067
8 | 1.2596 | 0.01123 | -0.0278 | 112.1638
8.5 | 1.2917 | 0.01231 | -0.02 | 104.931
9 | 1.3229 | 0.01365 | -0.0126 | 96.9158
9.5 | 1.3508 | 0.01545 | -0.0056 | 87.4304
10 | 1.3721 | 0.01817 | 0.0006 | 75.5146
10.5 | 1.3793 | 0.02277 | 0.0052 | 60.5753
11 | 1.3688 | 0.02965 | 0.0074 | 46.1653
11.5 | 1.3449 | 0.03769 | 0.0087 | 35.6832
12 | 1.312 | 0.04638 | 0.0094 | 28.2881
12.5 | 1.2753 | 0.05582 | 0.0092 | 22.8466
13 | 1.2419 | 0.06567 | 0.0077 | 18.9112
13.5 | 1.2044 | 0.07691 | 0.0043 | 15.6599
14 | 1.1673 | 0.08935 | -0.0012 | 13.0644
14.5 | 1.1408 | 0.10164 | -0.0075 | 11.2239
15 | 1.1118 | 0.11526 | -0.0154 | 9.646
15.5 | 1.0847 | 0.12945 | -0.0242 | 8.3793

## 89. Re 7M Mach 0.00 (1)
BIGFOIL.COM POLAR EXPORT
e209
EPPLER 209 |  |  |  | Cl Max: | 1.373 | at alpha= | 11.5 | deg
JavaFoil+Calcfoil stall+Eppler ext transition |  |  |  | L/D Max: | 176.531 | at alpha= | 7 | deg
Re: | 7000000 |  |  | Cd Min: | 0.0051 | at alpha= | -0.5 | deg
Mach: | 0 |  |  | Cl=0 at alpha= | -2.2917 | deg
|  |  |  | @ Cl=0.1, Cd= | 0.0052447
|  |  |  | @ Cl=0.4, Cd= | 0.0053033
|  |  |  | @ Cl=0.6, Cd= | 0.0056007
alpha (deg) | Cl | Cd | Cm | Cl/Cd
-16.5 | -0.625 | 0.11468 | -0.019 | -5.447
-16 | -0.648 | 0.10226 | -0.021 | -6.332
-15.5 | -0.661 | 0.10174 | -0.021 | -6.495
-15 | -0.691 | 0.08049 | -0.024 | -8.591
-14.5 | -0.699 | 0.08179 | -0.024 | -8.543
-14 | -0.724 | 0.06559 | -0.027 | -11.042
-13.5 | -0.763 | 0.04317 | -0.03 | -17.669
-13 | -0.789 | 0.03074 | -0.033 | -25.668
-12.5 | -0.815 | 0.0208 | -0.035 | -39.167
-12 | -0.828 | 0.01593 | -0.036 | -52.016
-11.5 | -0.836 | 0.01286 | -0.038 | -65.024
-11 | -0.829 | 0.01171 | -0.039 | -70.806
-10.5 | -0.812 | 0.01101 | -0.039 | -73.755
-10 | -0.789 | 0.01035 | -0.04 | -76.286
-9.5 | -0.76 | 0.0099 | -0.041 | -76.759
-9 | -0.726 | 0.00791 | -0.041 | -91.721
-8.5 | -0.686 | 0.00763 | -0.042 | -89.997
-8 | -0.643 | 0.00734 | -0.043 | -87.564
-7.5 | -0.596 | 0.00711 | -0.043 | -83.787
-7 | -0.544 | 0.00772 | -0.044 | -70.5
-6.5 | -0.49 | 0.00754 | -0.044 | -65.006
-6 | -0.435 | 0.00727 | -0.045 | -59.819
-5.5 | -0.379 | 0.00709 | -0.046 | -53.453
-5 | -0.321 | 0.0069 | -0.046 | -46.565
-4.5 | -0.263 | 0.00639 | -0.047 | -41.139
-4 | -0.204 | 0.00614 | -0.047 | -33.217
-3.5 | -0.145 | 0.00595 | -0.048 | -24.325
-3 | -0.085 | 0.00572 | -0.049 | -14.836
-2.5 | -0.025 | 0.00554 | -0.049 | -4.47
-2 | 0.035 | 0.0054 | -0.05 | 6.554
-1.5 | 0.096 | 0.00525 | -0.05 | 18.197
-1 | 0.156 | 0.00517 | -0.051 | 30.103
-0.5 | 0.216 | 0.0051 | -0.052 | 42.352
0 | 0.276 | 0.00514 | -0.052 | 53.731
0.5 | 0.336 | 0.00523 | -0.053 | 64.304
1 | 0.396 | 0.0053 | -0.053 | 74.744
1.5 | 0.456 | 0.00535 | -0.054 | 85.258
2 | 0.516 | 0.00542 | -0.054 | 95.135
2.5 | 0.576 | 0.00556 | -0.055 | 103.563
3 | 0.635 | 0.00566 | -0.056 | 112.14
3.5 | 0.694 | 0.00578 | -0.056 | 120.062
4 | 0.754 | 0.00511 | -0.057 | 147.385
4.5 | 0.811 | 0.00537 | -0.057 | 151.135
5 | 0.869 | 0.00571 | -0.058 | 152.222
5.5 | 0.926 | 0.00602 | -0.058 | 153.848
6 | 0.982 | 0.00641 | -0.059 | 153.124
6.5 | 1.035 | 0.00683 | -0.06 | 151.499
7 | 1.087 | 0.00616 | -0.06 | 176.531
7.5 | 1.136 | 0.00997 | -0.061 | 113.953
8 | 1.183 | 0.01065 | -0.061 | 111.138
8.5 | 1.227 | 0.01134 | -0.062 | 108.229
9 | 1.269 | 0.01189 | -0.062 | 106.688
9.5 | 1.304 | 0.01244 | -0.063 | 104.842
10 | 1.331 | 0.01299 | -0.063 | 102.528
10.5 | 1.353 | 0.01362 | -0.064 | 99.282
11 | 1.366 | 0.01444 | -0.064 | 94.562
11.5 | 1.373 | 0.01539 | -0.064 | 89.188
12 | 1.37 | 0.01653 | -0.064 | 82.888
12.5 | 1.359 | 0.01801 | -0.065 | 75.467
13 | 1.342 | 0.01974 | -0.065 | 67.987
13.5 | 1.317 | 0.02198 | -0.064 | 59.935
14 | 1.288 | 0.02454 | -0.064 | 52.469
14.5 | 1.256 | 0.02685 | -0.064 | 46.773
15 | 1.215 | 0.03102 | -0.064 | 39.172
15.5 | 1.173 | 0.03554 | -0.064 | 33.004
16 | 1.128 | 0.04084 | -0.063 | 27.615
16.5 | 1.085 | 0.04509 | -0.063 | 24.061

## 90. Re 7M Mach 0.00 (2)
BIGFOIL.COM POLAR EXPORT
e209
EPPLER 209 |  |  |  | Cl Max: | 1.6624 | at alpha= | 18.5 | deg
XFOIL ncrit=9 |  |  |  | L/D Max: | 134.018 | at alpha= | 4.5 | deg
Re: | 7000000 |  |  | Cd Min: | 0.07784 | at alpha= | -20 | deg
Mach: | 0 |  |  | Cl=0 at alpha= | -2.2266 | deg
|  |  |  | @ Cl=0.1, Cd= | 0.0047731
|  |  |  | @ Cl=0.4, Cd= | 0.0047251
|  |  |  | @ Cl=0.6, Cd= | 0.0050178
alpha (deg) | Cl | Cd | Cm | Cl/Cd
-20 | -1.2744 | 0.07784 | -0.0467 | -16.372
-19.5 | -1.347 | 0.06022 | -0.0568 | -22.368
-19 | -1.3983 | 0.04739 | -0.0635 | -29.5062
-18.5 | -1.4223 | 0.03867 | -0.0677 | -36.7804
-18 | -1.4168 | 0.03363 | -0.0698 | -42.1291
-17.5 | -1.4159 | 0.0284 | -0.0716 | -49.8556
-17 | -1.4102 | 0.02431 | -0.072 | -58.009
-16.5 | -1.4045 | 0.02115 | -0.0702 | -66.4066
-16 | -1.3913 | 0.01935 | -0.0664 | -71.9018
-15.5 | -1.3967 | 0.01807 | -0.0573 | -77.2939
-15 | -1.3542 | 0.01674 | -0.0569 | -80.8961
-14.5 | -1.3044 | 0.01553 | -0.0575 | -83.9923
-14 | -1.2521 | 0.01445 | -0.0583 | -86.6505
-13.5 | -1.1965 | 0.01355 | -0.0595 | -88.3026
-13 | -1.1458 | 0.01267 | -0.0595 | -90.4341
-12.5 | -1.0914 | 0.0119 | -0.0601 | -91.7143
-12 | -1.0342 | 0.01121 | -0.0612 | -92.2569
-11.5 | -0.9849 | 0.01062 | -0.0604 | -92.7401
-11 | -0.9352 | 0.01014 | -0.0595 | -92.2288
-10.5 | -0.8898 | 0.00964 | -0.0576 | -92.3029
-10 | -0.8446 | 0.00933 | -0.0557 | -90.5252
-9.5 | -0.7949 | 0.00902 | -0.0547 | -88.1264
-9 | -0.7433 | 0.00875 | -0.0541 | -84.9486
-8.5 | -0.6912 | 0.00841 | -0.0535 | -82.1879
-8 | -0.638 | 0.00813 | -0.0531 | -78.4748
-7.5 | -0.5844 | 0.00785 | -0.0528 | -74.4459
-7 | -0.5299 | 0.00762 | -0.0526 | -69.5407
-6.5 | -0.4752 | 0.00737 | -0.0525 | -64.4776
-6 | -0.4197 | 0.00717 | -0.0524 | -58.5356
-5.5 | -0.3643 | 0.00695 | -0.0524 | -52.4173
-5 | -0.3086 | 0.00674 | -0.0524 | -45.7864
-4.5 | -0.2537 | 0.00639 | -0.0522 | -39.7027
-4 | -0.1979 | 0.00613 | -0.0523 | -32.2838
-3.5 | -0.1422 | 0.00586 | -0.0523 | -24.2662
-3 | -0.0865 | 0.0056 | -0.0523 | -15.4464
-2.5 | -0.0304 | 0.00536 | -0.0525 | -5.6716
-2 | 0.0252 | 0.00505 | -0.0525 | 4.9901
-1.5 | 0.0812 | 0.00484 | -0.0526 | 16.7769
-1 | 0.1374 | 0.00464 | -0.0528 | 29.6121
-0.5 | 0.1948 | 0.00459 | -0.0531 | 42.4401
0 | 0.2522 | 0.0046 | -0.0534 | 54.8261
0.5 | 0.3095 | 0.00464 | -0.0536 | 66.7026
1 | 0.3666 | 0.00469 | -0.0539 | 78.1663
1.5 | 0.4237 | 0.00475 | -0.0542 | 89.2
2 | 0.4806 | 0.00482 | -0.0544 | 99.7095
2.5 | 0.5372 | 0.0049 | -0.0546 | 109.6327
3 | 0.5934 | 0.005 | -0.0547 | 118.68
3.5 | 0.6489 | 0.00515 | -0.0548 | 126
4 | 0.7037 | 0.00537 | -0.0547 | 131.0428
4.5 | 0.7572 | 0.00565 | -0.0544 | 134.0177
5 | 0.8088 | 0.00608 | -0.0539 | 133.0263
5.5 | 0.8596 | 0.00654 | -0.0531 | 131.4373
6 | 0.9089 | 0.00706 | -0.0522 | 128.7394
6.5 | 0.9593 | 0.00745 | -0.0514 | 128.7651
7 | 1.0071 | 0.00793 | -0.0502 | 126.9987
8 | 1.1046 | 0.00863 | -0.048 | 127.9954
8.5 | 1.1607 | 0.00926 | -0.0488 | 125.3456
9 | 1.2071 | 0.00978 | -0.0473 | 123.4254
9.5 | 1.253 | 0.01032 | -0.0458 | 121.4147
10 | 1.2977 | 0.01089 | -0.0442 | 119.1644
10.5 | 1.3409 | 0.01149 | -0.0423 | 116.7015
11 | 1.3818 | 0.01215 | -0.0401 | 113.7284
11.5 | 1.4206 | 0.01282 | -0.0375 | 110.8112
12 | 1.4508 | 0.01351 | -0.0333 | 107.3871
12.5 | 1.4781 | 0.01421 | -0.0287 | 104.0183
13 | 1.5045 | 0.01506 | -0.0244 | 99.9004
13.5 | 1.5258 | 0.01621 | -0.0197 | 94.1271
14 | 1.5469 | 0.0175 | -0.0155 | 88.3943
14.5 | 1.5675 | 0.01899 | -0.0119 | 82.5434
15 | 1.5873 | 0.02074 | -0.0087 | 76.5333
15.5 | 1.6049 | 0.0229 | -0.0061 | 70.083
16 | 1.6209 | 0.02551 | -0.0041 | 63.5398
16.5 | 1.6343 | 0.02869 | -0.0028 | 56.9641
17 | 1.6468 | 0.03227 | -0.0021 | 51.0319
17.5 | 1.6581 | 0.03618 | -0.0019 | 45.8292
18 | 1.661 | 0.04107 | -0.0019 | 40.4431
18.5 | 1.6624 | 0.04608 | -0.0019 | 36.0764
19 | 1.6543 | 0.0522 | -0.0021 | 31.6916
19.5 | 1.6447 | 0.05859 | -0.0025 | 28.0713
20 | 1.6384 | 0.06501 | -0.0035 | 25.2023

## 91. Re 7M Mach 0.10 (1)
BIGFOIL.COM POLAR EXPORT
e209
EPPLER 209 |  |  |  | Cl Max: | 1.367 | at alpha= | 11.5 | deg
JavaFoil+Calcfoil stall+Eppler ext transition |  |  |  | L/D Max: | 176.087 | at alpha= | 7 | deg
Re: | 7000000 |  |  | Cd Min: | 0.00496 | at alpha= | 3.5 | deg
Mach: | 0.1 |  |  | Cl=0 at alpha= | -2.2951 | deg
|  |  |  | @ Cl=0.1, Cd= | 0.0052721
|  |  |  | @ Cl=0.4, Cd= | 0.005293
|  |  |  | @ Cl=0.6, Cd= | 0.0056013
alpha (deg) | Cl | Cd | Cm | Cl/Cd
-16.5 | -0.585 | 0.11607 | -0.019 | -5.037
-16 | -0.608 | 0.10813 | -0.02 | -5.62
-15.5 | -0.626 | 0.10586 | -0.02 | -5.913
-15 | -0.654 | 0.08958 | -0.023 | -7.296
-14.5 | -0.671 | 0.08373 | -0.024 | -8.02
-14 | -0.688 | 0.07749 | -0.024 | -8.875
-13.5 | -0.719 | 0.0584 | -0.028 | -12.312
-13 | -0.76 | 0.03666 | -0.032 | -20.733
-12.5 | -0.792 | 0.02371 | -0.034 | -33.409
-12 | -0.811 | 0.0174 | -0.036 | -46.626
-11.5 | -0.825 | 0.0134 | -0.038 | -61.518
-11 | -0.82 | 0.01221 | -0.039 | -67.198
-10.5 | -0.808 | 0.01121 | -0.04 | -72.085
-10 | -0.787 | 0.01046 | -0.04 | -75.28
-9.5 | -0.759 | 0.01 | -0.041 | -75.921
-9 | -0.726 | 0.00799 | -0.042 | -90.885
-8.5 | -0.688 | 0.00767 | -0.042 | -89.615
-8 | -0.645 | 0.00739 | -0.043 | -87.291
-7.5 | -0.598 | 0.00717 | -0.043 | -83.386
-7 | -0.546 | 0.00696 | -0.044 | -78.511
-6.5 | -0.492 | 0.00753 | -0.045 | -65.368
-6 | -0.437 | 0.00732 | -0.045 | -59.733
-5.5 | -0.38 | 0.00707 | -0.046 | -53.839
-5 | -0.323 | 0.00692 | -0.046 | -46.637
-4.5 | -0.264 | 0.00648 | -0.047 | -40.756
-4 | -0.205 | 0.00619 | -0.048 | -33.11
-3.5 | -0.145 | 0.00593 | -0.048 | -24.497
-3 | -0.085 | 0.00574 | -0.049 | -14.851
-2.5 | -0.025 | 0.00559 | -0.049 | -4.455
-2 | 0.036 | 0.00539 | -0.05 | 6.598
-1.5 | 0.096 | 0.00528 | -0.051 | 18.205
-1 | 0.157 | 0.00516 | -0.051 | 30.311
-0.5 | 0.217 | 0.00511 | -0.052 | 42.449
0 | 0.277 | 0.00515 | -0.052 | 53.849
0.5 | 0.338 | 0.00521 | -0.053 | 64.822
1 | 0.398 | 0.00529 | -0.054 | 75.201
1.5 | 0.458 | 0.00538 | -0.054 | 85.256
2 | 0.518 | 0.00541 | -0.055 | 95.835
2.5 | 0.578 | 0.00555 | -0.055 | 104.285
3 | 0.638 | 0.00569 | -0.056 | 112.089
3.5 | 0.698 | 0.00496 | -0.057 | 140.627
4 | 0.757 | 0.0051 | -0.057 | 148.384
4.5 | 0.815 | 0.00538 | -0.058 | 151.5
5 | 0.873 | 0.00572 | -0.058 | 152.815
5.5 | 0.931 | 0.00608 | -0.059 | 153.172
6 | 0.986 | 0.00641 | -0.059 | 153.799
6.5 | 1.04 | 0.00683 | -0.06 | 152.298
7 | 1.092 | 0.0062 | -0.06 | 176.087
7.5 | 1.141 | 0.01009 | -0.061 | 113.038
8 | 1.188 | 0.01076 | -0.061 | 110.36
8.5 | 1.232 | 0.01146 | -0.062 | 107.441
9 | 1.273 | 0.01201 | -0.062 | 105.941
9.5 | 1.307 | 0.01262 | -0.063 | 103.565
10 | 1.333 | 0.01318 | -0.063 | 101.105
10.5 | 1.352 | 0.01384 | -0.064 | 97.667
11 | 1.363 | 0.01467 | -0.064 | 92.942
11.5 | 1.367 | 0.01574 | -0.064 | 86.841
12 | 1.361 | 0.01688 | -0.065 | 80.638
12.5 | 1.346 | 0.01852 | -0.065 | 72.671
13 | 1.324 | 0.02043 | -0.065 | 64.786
13.5 | 1.295 | 0.02285 | -0.065 | 56.672
14 | 1.26 | 0.02577 | -0.064 | 48.891
14.5 | 1.223 | 0.0282 | -0.064 | 43.378
15 | 1.179 | 0.03228 | -0.064 | 36.51
15.5 | 1.128 | 0.03806 | -0.063 | 29.644
16 | 1.077 | 0.04426 | -0.063 | 24.341
16.5 | 1.029 | 0.04892 | -0.063 | 21.041

## 92. Re 7M Mach 0.10 (2)
BIGFOIL.COM POLAR EXPORT
e209
EPPLER 209 |  |  |  | Cl Max: | 1.6492 | at alpha= | 17.5 | deg
XFOIL ncrit=9 |  |  |  | L/D Max: | 134.339 | at alpha= | 4.5 | deg
Re: | 7000000 |  |  | Cd Min: | 0.10914 | at alpha= | -20 | deg
Mach: | 0.1 |  |  | Cl=0 at alpha= | -2.2254 | deg
|  |  |  | @ Cl=0.1, Cd= | 0.0047781
|  |  |  | @ Cl=0.4, Cd= | 0.0047227
|  |  |  | @ Cl=0.6, Cd= | 0.0050278
alpha (deg) | Cl | Cd | Cm | Cl/Cd
-20 | -1.1025 | 0.10914 | -0.03 | -10.1017
-19.5 | -1.2301 | 0.08059 | -0.0464 | -15.2637
-19 | -1.3395 | 0.05752 | -0.0601 | -23.2876
-18.5 | -1.3852 | 0.04565 | -0.0664 | -30.3439
-18 | -1.3897 | 0.03917 | -0.0693 | -35.4787
-17.5 | -1.3714 | 0.03544 | -0.0708 | -38.6964
-17 | -1.3825 | 0.02869 | -0.0735 | -48.1875
-16.5 | -1.3789 | 0.02431 | -0.0739 | -56.7215
-16 | -1.3681 | 0.02148 | -0.0721 | -63.6918
-15.5 | -1.3696 | 0.0191 | -0.0664 | -71.7068
-15 | -1.3609 | 0.01779 | -0.0595 | -76.498
-14.5 | -1.313 | 0.01631 | -0.0599 | -80.5028
-14 | -1.2614 | 0.01507 | -0.0604 | -83.7027
-13.5 | -1.2061 | 0.01405 | -0.0614 | -85.8434
-13 | -1.1547 | 0.01306 | -0.0614 | -88.415
-12.5 | -1.1002 | 0.01221 | -0.0618 | -90.1065
-11.5 | -0.9919 | 0.01081 | -0.062 | -91.7576
-11 | -0.942 | 0.01028 | -0.0609 | -91.6342
-10.5 | -0.8954 | 0.00985 | -0.059 | -90.9036
-10 | -0.8506 | 0.00947 | -0.0568 | -89.8205
-9.5 | -0.8007 | 0.00912 | -0.0557 | -87.7961
-9 | -0.7488 | 0.00882 | -0.0549 | -84.898
-8.5 | -0.696 | 0.0085 | -0.0543 | -81.8824
-8 | -0.6427 | 0.00818 | -0.0538 | -78.5697
-7.5 | -0.5884 | 0.0079 | -0.0534 | -74.481
-7 | -0.5337 | 0.00765 | -0.0531 | -69.7647
-6.5 | -0.4784 | 0.00741 | -0.053 | -64.5614
-6 | -0.4226 | 0.00719 | -0.0529 | -58.7761
-5.5 | -0.3667 | 0.00697 | -0.0528 | -52.6112
-5 | -0.3106 | 0.00676 | -0.0527 | -45.9467
-4.5 | -0.2554 | 0.00641 | -0.0526 | -39.844
-4 | -0.1993 | 0.00615 | -0.0526 | -32.4065
-3.5 | -0.1432 | 0.00587 | -0.0526 | -24.3952
-3 | -0.0871 | 0.00561 | -0.0526 | -15.5258
-2.5 | -0.0307 | 0.00537 | -0.0527 | -5.7169
-2 | 0.0252 | 0.00506 | -0.0528 | 4.9802
-1.5 | 0.0816 | 0.00484 | -0.0529 | 16.8595
-1 | 0.1381 | 0.00465 | -0.053 | 29.6989
-0.5 | 0.1958 | 0.00459 | -0.0533 | 42.658
0 | 0.2536 | 0.00461 | -0.0536 | 55.0108
0.5 | 0.3112 | 0.00464 | -0.0539 | 67.069
1 | 0.3687 | 0.00469 | -0.0541 | 78.6141
1.5 | 0.4261 | 0.00475 | -0.0544 | 89.7053
2 | 0.4834 | 0.00482 | -0.0546 | 100.2905
2.5 | 0.5403 | 0.00491 | -0.0548 | 110.0407
3 | 0.5969 | 0.00502 | -0.0549 | 118.9044
3.5 | 0.6528 | 0.00516 | -0.055 | 126.5116
4 | 0.708 | 0.00538 | -0.0549 | 131.5985
4.5 | 0.7617 | 0.00567 | -0.0546 | 134.3386
5 | 0.8137 | 0.0061 | -0.054 | 133.3934
5.5 | 0.8646 | 0.00657 | -0.0532 | 131.5982
6 | 0.9143 | 0.00709 | -0.0522 | 128.9563
6.5 | 0.9649 | 0.00749 | -0.0514 | 128.8251
7 | 1.0129 | 0.00798 | -0.0501 | 126.9298
7.5 | 1.0593 | 0.00832 | -0.0484 | 127.3197
8 | 1.1114 | 0.00869 | -0.0478 | 127.8941
8.5 | 1.1672 | 0.00933 | -0.0483 | 125.1018
9 | 1.2136 | 0.00987 | -0.0468 | 122.9585
9.5 | 1.2597 | 0.01042 | -0.0451 | 120.8925
10 | 1.3043 | 0.01101 | -0.0433 | 118.465
10.5 | 1.3473 | 0.01163 | -0.0412 | 115.8469
11 | 1.3879 | 0.0123 | -0.0388 | 112.8374
11.5 | 1.4245 | 0.01303 | -0.0357 | 109.3246
12 | 1.4522 | 0.0137 | -0.0308 | 106
12.5 | 1.4792 | 0.01449 | -0.0261 | 102.0842
13 | 1.5049 | 0.01543 | -0.0217 | 97.5308
13.5 | 1.5242 | 0.01676 | -0.0167 | 90.9427
14.5 | 1.5665 | 0.01978 | -0.0093 | 79.1962
15 | 1.5855 | 0.02178 | -0.0063 | 72.7961
15.5 | 1.6028 | 0.02422 | -0.0039 | 66.1767
16 | 1.6177 | 0.02719 | -0.0023 | 59.4961
16.5 | 1.6297 | 0.0308 | -0.0013 | 52.9123
17 | 1.6409 | 0.03482 | -0.001 | 47.1252
17.5 | 1.6492 | 0.03918 | -0.0009 | 42.0929
18 | 1.6481 | 0.04456 | -0.0009 | 36.9861
18.5 | 1.6461 | 0.05002 | -0.0009 | 32.9088
19 | 1.6337 | 0.0567 | -0.0012 | 28.8131
19.5 | 1.6219 | 0.06373 | -0.0021 | 25.4496
20 | 1.6127 | 0.07082 | -0.0037 | 22.7718

## 93. Re 7M Mach 0.25 (1)
BIGFOIL.COM POLAR EXPORT
e209
EPPLER 209 |  |  |  | Cl Max: | 1.341 | at alpha= | 10.5 | deg
JavaFoil+Calcfoil stall+Eppler ext transition |  |  |  | L/D Max: | 176.164 | at alpha= | 6.5 | deg
Re: | 7000000 |  |  | Cd Min: | 0.00499 | at alpha= | 3.5 | deg
Mach: | 0.25 |  |  | Cl=0 at alpha= | -2.2936 | deg
|  |  |  | @ Cl=0.1, Cd= | 0.0053179
|  |  |  | @ Cl=0.4, Cd= | 0.0053484
|  |  |  | @ Cl=0.6, Cd= | 0.0056064
alpha (deg) | Cl | Cd | Cm | Cl/Cd
-15 | -0.377 | 0.11266 | -0.018 | -3.344
-14.5 | -0.429 | 0.10731 | -0.018 | -4
-14 | -0.477 | 0.10027 | -0.019 | -4.76
-13.5 | -0.521 | 0.09126 | -0.02 | -5.712
-13 | -0.559 | 0.08528 | -0.021 | -6.553
-12.5 | -0.594 | 0.07532 | -0.024 | -7.885
-12 | -0.638 | 0.05551 | -0.029 | -11.494
-11.5 | -0.704 | 0.02721 | -0.035 | -25.867
-11 | -0.739 | 0.01793 | -0.038 | -41.233
-10.5 | -0.761 | 0.01339 | -0.04 | -56.791
-10 | -0.763 | 0.01151 | -0.041 | -66.325
-9.5 | -0.749 | 0.01067 | -0.042 | -70.204
-9 | -0.724 | 0.01007 | -0.043 | -71.897
-8.5 | -0.692 | 0.00719 | -0.043 | -96.334
-8 | -0.653 | 0.00761 | -0.044 | -85.83
-7.5 | -0.608 | 0.00736 | -0.045 | -82.659
-7 | -0.557 | 0.00709 | -0.045 | -78.614
-6.5 | -0.503 | 0.00769 | -0.046 | -65.422
-6 | -0.448 | 0.00746 | -0.046 | -60.026
-5.5 | -0.39 | 0.0072 | -0.047 | -54.201
-5 | -0.331 | 0.00702 | -0.048 | -47.196
-4.5 | -0.271 | 0.00657 | -0.048 | -41.319
-4 | -0.211 | 0.00633 | -0.049 | -33.252
-3.5 | -0.149 | 0.00602 | -0.05 | -24.781
-3 | -0.088 | 0.00579 | -0.05 | -15.126
-2.5 | -0.026 | 0.00563 | -0.051 | -4.541
-2 | 0.037 | 0.00547 | -0.051 | 6.689
-1.5 | 0.099 | 0.00532 | -0.052 | 18.567
-1 | 0.161 | 0.00519 | -0.053 | 31.003
-0.5 | 0.223 | 0.00514 | -0.053 | 43.398
0 | 0.285 | 0.00521 | -0.054 | 54.676
0.5 | 0.347 | 0.00528 | -0.054 | 65.789
1 | 0.409 | 0.00536 | -0.055 | 76.255
1.5 | 0.471 | 0.00542 | -0.056 | 86.909
2 | 0.533 | 0.00549 | -0.056 | 96.927
2.5 | 0.594 | 0.00559 | -0.057 | 106.324
3 | 0.656 | 0.00576 | -0.058 | 113.908
3.5 | 0.716 | 0.00499 | -0.058 | 143.599
4 | 0.777 | 0.00517 | -0.059 | 150.25
4.5 | 0.837 | 0.00548 | -0.059 | 152.898
5 | 0.897 | 0.00584 | -0.06 | 153.571
5.5 | 0.955 | 0.0062 | -0.06 | 153.985
6 | 1.012 | 0.00656 | -0.061 | 154.145
6.5 | 1.066 | 0.00605 | -0.062 | 176.164
7 | 1.117 | 0.00987 | -0.062 | 113.138
7.5 | 1.166 | 0.01058 | -0.063 | 110.205
8 | 1.212 | 0.01129 | -0.063 | 107.344
8.5 | 1.253 | 0.01219 | -0.064 | 102.801
9 | 1.291 | 0.01281 | -0.064 | 100.773
9.5 | 1.32 | 0.01345 | -0.065 | 98.087
10 | 1.336 | 0.01426 | -0.065 | 93.65
10.5 | 1.341 | 0.01508 | -0.065 | 88.941
11 | 1.334 | 0.01632 | -0.066 | 81.743
11.5 | 1.314 | 0.01779 | -0.066 | 73.822
12 | 1.28 | 0.01981 | -0.066 | 64.628
12.5 | 1.233 | 0.0226 | -0.065 | 54.564
13 | 1.174 | 0.02602 | -0.065 | 45.144
13.5 | 1.104 | 0.03059 | -0.064 | 36.103
14 | 1.024 | 0.03663 | -0.064 | 27.959
14.5 | 0.941 | 0.04201 | -0.063 | 22.405
15 | 0.846 | 0.05217 | -0.062 | 16.208
15.5 | 0.711 | 0.09313 | -0.052 | 7.633

## 94. Re 7M Mach 0.25 (2)
BIGFOIL.COM POLAR EXPORT
e209
EPPLER 209 |  |  |  | Cl Max: | 1.5852 | at alpha= | 16 | deg
XFOIL ncrit=9 |  |  |  | L/D Max: | 136.107 | at alpha= | 4.5 | deg
Re: | 7000000 |  |  | Cd Min: | 0.14887 | at alpha= | -18.5 | deg
Mach: | 0.25 |  |  | Cl=0 at alpha= | -2.2211 | deg
|  |  |  | @ Cl=0.1, Cd= | 0.0048317
|  |  |  | @ Cl=0.4, Cd= | 0.0047399
|  |  |  | @ Cl=0.6, Cd= | 0.0050442
alpha (deg) | Cl | Cd | Cm | Cl/Cd
-18.5 | -0.8107 | 0.14887 | -0.0109 | -5.4457
-18 | -0.8693 | 0.12913 | -0.0222 | -6.732
-17.5 | -0.9666 | 0.10455 | -0.0366 | -9.2453
-17 | -0.991 | 0.09284 | -0.0428 | -10.6743
-16.5 | -1.0649 | 0.07355 | -0.0542 | -14.4786
-16 | -1.1342 | 0.05636 | -0.0652 | -20.1242
-15.5 | -1.1553 | 0.04685 | -0.0706 | -24.6596
-15 | -1.1917 | 0.03607 | -0.0769 | -33.0385
-14.5 | -1.2233 | 0.02701 | -0.081 | -45.2906
-14 | -1.2152 | 0.02337 | -0.0797 | -51.9983
-13.5 | -1.233 | 0.01924 | -0.074 | -64.0852
-13 | -1.1903 | 0.01669 | -0.0733 | -71.3182
-12.5 | -1.1427 | 0.0149 | -0.072 | -76.6913
-12 | -1.0842 | 0.01349 | -0.0721 | -80.3706
-11.5 | -1.025 | 0.01233 | -0.072 | -83.1306
-11 | -0.9756 | 0.01142 | -0.0698 | -85.4291
-10.5 | -0.9294 | 0.01075 | -0.0667 | -86.4558
-10 | -0.8829 | 0.01033 | -0.0636 | -85.4695
-9.5 | -0.8316 | 0.00985 | -0.0616 | -84.4264
-9 | -0.7788 | 0.00932 | -0.0599 | -83.5622
-8.5 | -0.7238 | 0.0089 | -0.0587 | -81.3258
-8 | -0.6677 | 0.00855 | -0.0578 | -78.0936
-7.5 | -0.6115 | 0.00818 | -0.0569 | -74.7555
-7 | -0.5544 | 0.00786 | -0.0563 | -70.5344
-6.5 | -0.4965 | 0.0076 | -0.0558 | -65.3289
-6 | -0.4387 | 0.00732 | -0.0554 | -59.9317
-5.5 | -0.3802 | 0.00711 | -0.0551 | -53.474
-5 | -0.3218 | 0.00688 | -0.0549 | -46.7733
-4.5 | -0.2644 | 0.00654 | -0.0546 | -40.4281
-4 | -0.2066 | 0.00625 | -0.0544 | -33.056
-3.5 | -0.1484 | 0.00596 | -0.0543 | -24.8993
-3 | -0.0903 | 0.00569 | -0.0542 | -15.8699
-2.5 | -0.0323 | 0.00543 | -0.0542 | -5.9484
-2 | 0.0256 | 0.00513 | -0.0542 | 4.9903
-1.5 | 0.0839 | 0.00489 | -0.0543 | 17.1575
-1 | 0.1419 | 0.00468 | -0.0544 | 30.3205
-0.5 | 0.2015 | 0.00463 | -0.0546 | 43.5205
0 | 0.2614 | 0.00463 | -0.0549 | 56.4579
0.5 | 0.3209 | 0.00466 | -0.0552 | 68.8627
1 | 0.3803 | 0.00472 | -0.0554 | 80.572
1.5 | 0.4397 | 0.00478 | -0.0557 | 91.9874
2 | 0.4988 | 0.00486 | -0.0558 | 102.6337
2.5 | 0.5577 | 0.00495 | -0.056 | 112.6667
3 | 0.6161 | 0.00508 | -0.056 | 121.2795
3.5 | 0.6743 | 0.00522 | -0.056 | 129.1762
4 | 0.7314 | 0.00544 | -0.0558 | 134.4485
4.5 | 0.7867 | 0.00578 | -0.0553 | 136.1073
5 | 0.8404 | 0.00623 | -0.0545 | 134.8957
5.5 | 0.8926 | 0.00674 | -0.0534 | 132.4332
6 | 0.944 | 0.00727 | -0.0521 | 129.8487
7 | 1.0455 | 0.00823 | -0.0492 | 127.0352
7.5 | 1.093 | 0.00862 | -0.047 | 126.7981
8 | 1.1483 | 0.00912 | -0.0464 | 125.9101
8.5 | 1.201 | 0.0098 | -0.0454 | 122.551
9 | 1.2483 | 0.01039 | -0.0431 | 120.1444
9.5 | 1.2942 | 0.01102 | -0.0406 | 117.441
10 | 1.3368 | 0.01174 | -0.0375 | 113.8671
10.5 | 1.3758 | 0.01249 | -0.0338 | 110.1521
11 | 1.4038 | 0.01324 | -0.028 | 106.0272
11.5 | 1.4328 | 0.01409 | -0.0228 | 101.6891
12 | 1.4581 | 0.01521 | -0.0174 | 95.8646
12.5 | 1.479 | 0.01666 | -0.012 | 88.7755
13 | 1.5002 | 0.01834 | -0.0074 | 81.7993
13.5 | 1.5199 | 0.02044 | -0.0036 | 74.3591
14 | 1.5394 | 0.02295 | -0.0006 | 67.0763
14.5 | 1.555 | 0.02624 | 0.0015 | 59.2607
15 | 1.5701 | 0.03011 | 0.0025 | 52.1455
15.5 | 1.5823 | 0.03454 | 0.0029 | 45.8107
16 | 1.5852 | 0.03983 | 0.0032 | 39.7991
16.5 | 1.5777 | 0.04615 | 0.0034 | 34.1863
17 | 1.5689 | 0.05266 | 0.0035 | 29.793
17.5 | 1.5589 | 0.05934 | 0.0034 | 26.2706
18 | 1.5385 | 0.06766 | 0.0022 | 22.7387
18.5 | 1.5203 | 0.07644 | -0.0001 | 19.8888
19 | 1.498 | 0.08642 | -0.0037 | 17.334
19.5 | 1.4732 | 0.09749 | -0.0086 | 15.1113
20 | 1.4381 | 0.11079 | -0.0154 | 12.9804

## 95. Re 7M Mach 0.50 (1)
BIGFOIL.COM POLAR EXPORT
e209
EPPLER 209 |  |  |  | Cl Max: | 1.264 | at alpha= | 8 | deg
JavaFoil+Calcfoil stall+Eppler ext transition |  |  |  | L/D Max: | 180.277 | at alpha= | 5 | deg
Re: | 7000000 |  |  | Cd Min: | 0.00468 | at alpha= | 0.5 | deg
Mach: | 0.5 |  |  | Cl=0 at alpha= | -2.2929 | deg
|  |  |  | @ Cl=0.1, Cd= | 0.0055361
|  |  |  | @ Cl=0.4, Cd= | 0.0046853
|  |  |  | @ Cl=0.6, Cd= | 0.0048387
alpha (deg) | Cl | Cd | Cm | Cl/Cd
-20 | -0.984 | 0.14673 | -0.023 | -6.703
-19.5 | -0.955 | 0.14291 | -0.023 | -6.682
-19 | -0.925 | 0.14036 | -0.023 | -6.587
-18.5 | -0.895 | 0.1371 | -0.022 | -6.526
-18 | -0.865 | 0.13552 | -0.022 | -6.383
-17.5 | -0.837 | 0.13034 | -0.022 | -6.42
-17 | -0.81 | 0.13662 | -0.022 | -5.93
-16.5 | -0.787 | 0.12123 | -0.024 | -6.495
-16 | -0.76 | 0.11533 | -0.024 | -6.589
-15.5 | -0.73 | 0.11229 | -0.023 | -6.5
-15 | -0.701 | 0.10815 | -0.023 | -6.478
-14.5 | -0.671 | 0.10638 | -0.022 | -6.311
-14 | -0.644 | 0.10052 | -0.022 | -6.409
-13.5 | -0.618 | 0.10154 | -0.023 | -6.089
-13 | -0.591 | 0.09437 | -0.024 | -6.268
-12.5 | -0.563 | 0.09008 | -0.024 | -6.25
-12 | -0.534 | 0.0864 | -0.023 | -6.184
-11.5 | -0.506 | 0.08212 | -0.022 | -6.163
-11 | -0.479 | 0.07362 | -0.023 | -6.509
-10.5 | -0.452 | 0.07506 | -0.023 | -6.027
-10 | -0.426 | 0.06729 | -0.025 | -6.333
-9.5 | -0.404 | 0.05697 | -0.03 | -7.088
-9 | -0.421 | 0.02201 | -0.043 | -19.149
-8.5 | -0.409 | 0.01407 | -0.047 | -29.085
-8 | -0.404 | 0.05443 | -0.023 | -7.431
-7.5 | -0.598 | 0.01077 | -0.049 | -55.526
-7 | -0.577 | 0.0099 | -0.05 | -58.302
-6.5 | -0.537 | 0.00693 | -0.051 | -77.469
-6 | -0.486 | 0.0073 | -0.052 | -66.487
-5.5 | -0.428 | 0.00699 | -0.053 | -61.222
-5 | -0.366 | 0.00674 | -0.053 | -54.307
-4.5 | -0.301 | 0.00649 | -0.054 | -46.424
-4 | -0.234 | 0.00665 | -0.055 | -35.263
-3.5 | -0.166 | 0.00635 | -0.055 | -26.238
-3 | -0.098 | 0.0061 | -0.056 | -16.038
-2.5 | -0.029 | 0.00583 | -0.057 | -4.904
-2 | 0.041 | 0.00569 | -0.057 | 7.175
-1.5 | 0.11 | 0.00551 | -0.058 | 20.012
-1 | 0.18 | 0.00534 | -0.059 | 33.643
-0.5 | 0.249 | 0.00527 | -0.06 | 47.222
0 | 0.318 | 0.00532 | -0.06 | 59.825
0.5 | 0.388 | 0.00468 | -0.061 | 82.869
1 | 0.456 | 0.00471 | -0.062 | 97.004
1.5 | 0.525 | 0.00476 | -0.062 | 110.313
2 | 0.594 | 0.00483 | -0.063 | 122.904
2.5 | 0.663 | 0.00493 | -0.064 | 134.484
3 | 0.731 | 0.00506 | -0.064 | 144.492
3.5 | 0.799 | 0.00515 | -0.065 | 155.032
4 | 0.866 | 0.00551 | -0.065 | 157.151
4.5 | 0.932 | 0.00598 | -0.066 | 155.955
5 | 0.997 | 0.00553 | -0.067 | 180.277
5.5 | 1.059 | 0.0095 | -0.067 | 111.489
6 | 1.117 | 0.01041 | -0.068 | 107.296
6.5 | 1.169 | 0.01137 | -0.068 | 102.855
7 | 1.214 | 0.01246 | -0.069 | 97.46
7.5 | 1.247 | 0.01413 | -0.069 | 88.292
8 | 1.264 | 0.01529 | -0.07 | 82.708
8.5 | 1.251 | 0.01685 | -0.07 | 74.261
9 | 1.177 | 0.01913 | -0.07 | 61.506
9.5 | 0.765 | 0.02295 | -0.069 | 33.347
10 | 0.781 | 0.02841 | -0.068 | 27.488
10.5 | 0.75 | 0.05387 | -0.059 | 13.928
11 | 0.734 | 0.07403 | -0.044 | 9.915
11.5 | 0.819 | 0.05277 | -0.062 | 15.525
12 | 0.847 | 0.05722 | -0.063 | 14.81
12.5 | 0.81 | 0.09745 | -0.042 | 8.31
13 | 0.84 | 0.0945 | -0.045 | 8.89

## 96. Re 7M Mach 0.50 (2)
BIGFOIL.COM POLAR EXPORT
e209
EPPLER 209 |  |  |  | Cl Max: | 1.3943 | at alpha= | 10.5 | deg
XFOIL ncrit=9 |  |  |  | L/D Max: | 144.404 | at alpha= | 4 | deg
Re: | 7000000 |  |  | Cd Min: | 0.12834 | at alpha= | 15.5 | deg
Mach: | 0.5 |  |  | Cl=0 at alpha= | -2.2021 | deg
|  |  |  | @ Cl=0.1, Cd= | 0.0050816
|  |  |  | @ Cl=0.4, Cd= | 0.0048676
|  |  |  | @ Cl=0.6, Cd= | 0.0051227
alpha (deg) | Cl | Cd | Cm | Cl/Cd
-13 | -0.5221 | 0.12155 | -0.0301 | -4.2954
-12.5 | -0.5403 | 0.10908 | -0.0364 | -4.9532
-12 | -0.5572 | 0.09774 | -0.042 | -5.7008
-11.5 | -0.5656 | 0.08601 | -0.0505 | -6.576
-11 | -0.5821 | 0.07437 | -0.0579 | -7.8271
-10 | -0.5741 | 0.04056 | -0.104 | -14.1543
-9.5 | -0.6084 | 0.03195 | -0.1075 | -19.0423
-9 | -0.6436 | 0.02464 | -0.1082 | -26.1201
-8.5 | -0.681 | 0.01995 | -0.1003 | -34.1353
-8 | -0.7057 | 0.01542 | -0.0891 | -45.7652
-7.5 | -0.6947 | 0.01134 | -0.0799 | -61.261
-7 | -0.6453 | 0.00944 | -0.0741 | -68.3581
-6.5 | -0.5808 | 0.00858 | -0.0706 | -67.6923
-6 | -0.5124 | 0.00807 | -0.0682 | -63.4944
-5.5 | -0.4435 | 0.0077 | -0.0665 | -57.5974
-5 | -0.3746 | 0.00737 | -0.065 | -50.8277
-4.5 | -0.3063 | 0.00708 | -0.0639 | -43.2627
-3.5 | -0.1727 | 0.00633 | -0.062 | -27.2828
-3 | -0.1061 | 0.00599 | -0.0614 | -17.7129
-2.5 | -0.0395 | 0.0057 | -0.061 | -6.9298
-2 | 0.0268 | 0.00539 | -0.0607 | 4.9722
-1.5 | 0.0931 | 0.00511 | -0.0604 | 18.2192
-1 | 0.1588 | 0.00484 | -0.0602 | 32.8099
-0.5 | 0.2268 | 0.0048 | -0.0603 | 47.25
0 | 0.2953 | 0.0048 | -0.0605 | 61.5208
0.5 | 0.3634 | 0.00483 | -0.0607 | 75.2381
1 | 0.4315 | 0.0049 | -0.0608 | 88.0612
1.5 | 0.4995 | 0.00498 | -0.0608 | 100.3012
2 | 0.5674 | 0.00507 | -0.0608 | 111.9132
2.5 | 0.6354 | 0.00518 | -0.0606 | 122.6641
3 | 0.703 | 0.00533 | -0.0603 | 131.8949
3.5 | 0.7699 | 0.00553 | -0.0598 | 139.2224
4 | 0.8361 | 0.00579 | -0.0589 | 144.4041
4.5 | 0.8983 | 0.00625 | -0.0572 | 143.728
5.5 | 1.0163 | 0.00748 | -0.0523 | 135.869
6 | 1.0702 | 0.00826 | -0.0487 | 129.5642
6.5 | 1.1266 | 0.00885 | -0.0452 | 127.2994
7 | 1.1776 | 0.00955 | -0.0406 | 123.3089
7.5 | 1.222 | 0.01022 | -0.0347 | 119.5695
8.5 | 1.3004 | 0.01198 | -0.0211 | 108.5476
9 | 1.3342 | 0.0132 | -0.0137 | 101.0758
9.5 | 1.3646 | 0.01482 | -0.0066 | 92.0783
10 | 1.3868 | 0.01735 | 0 | 79.9308
10.5 | 1.3943 | 0.02187 | 0.0048 | 63.754
11 | 1.3824 | 0.02909 | 0.0067 | 47.5215
11.5 | 1.3578 | 0.03726 | 0.0078 | 36.4412
12 | 1.3241 | 0.04602 | 0.0086 | 28.7723
12.5 | 1.2859 | 0.05546 | 0.0086 | 23.1861
13 | 1.2509 | 0.06512 | 0.0076 | 19.2092
13.5 | 1.212 | 0.07615 | 0.0047 | 15.916
14 | 1.1741 | 0.08845 | -0.0004 | 13.2742
14.5 | 1.1481 | 0.10056 | -0.0065 | 11.4171
15 | 1.1189 | 0.1141 | -0.0143 | 9.8063
15.5 | 1.0911 | 0.12834 | -0.0232 | 8.5016

## 97. Re 8M Mach 0.00 (1)
BIGFOIL.COM POLAR EXPORT
e209
EPPLER 209 |  |  |  | Cl Max: | 1.374 | at alpha= | 11.5 | deg
JavaFoil+Calcfoil stall+Eppler ext transition |  |  |  | L/D Max: | 177.439 | at alpha= | 7.5 | deg
Re: | 8000000 |  |  | Cd Min: | 0.00509 | at alpha= | -0.5 | deg
Mach: | 0 |  |  | Cl=0 at alpha= | -2.2917 | deg
|  |  |  | @ Cl=0.1, Cd= | 0.00528
|  |  |  | @ Cl=0.4, Cd= | 0.0052233
|  |  |  | @ Cl=0.6, Cd= | 0.0055648
alpha (deg) | Cl | Cd | Cm | Cl/Cd
-16.5 | -0.625 | 0.11289 | -0.02 | -5.54
-16 | -0.649 | 0.10029 | -0.022 | -6.472
-15.5 | -0.663 | 0.09942 | -0.021 | -6.665
-15 | -0.697 | 0.07545 | -0.025 | -9.235
-14.5 | -0.703 | 0.07761 | -0.025 | -9.059
-14 | -0.735 | 0.05766 | -0.028 | -12.752
-13.5 | -0.769 | 0.03968 | -0.031 | -19.38
-13 | -0.795 | 0.02825 | -0.033 | -28.134
-12.5 | -0.819 | 0.0194 | -0.035 | -42.249
-12 | -0.832 | 0.01511 | -0.037 | -55.065
-11.5 | -0.839 | 0.01247 | -0.038 | -67.239
-11 | -0.83 | 0.01142 | -0.039 | -72.708
-10.5 | -0.813 | 0.01078 | -0.039 | -75.396
-10 | -0.79 | 0.01012 | -0.04 | -78.058
-9.5 | -0.76 | 0.00728 | -0.041 | -104.386
-9 | -0.726 | 0.00771 | -0.041 | -94.135
-8.5 | -0.687 | 0.00743 | -0.042 | -92.386
-8 | -0.643 | 0.00721 | -0.043 | -89.166
-7.5 | -0.596 | 0.007 | -0.043 | -85.139
-7 | -0.544 | 0.00759 | -0.044 | -71.731
-6.5 | -0.49 | 0.00738 | -0.044 | -66.409
-6 | -0.435 | 0.00715 | -0.045 | -60.878
-5.5 | -0.379 | 0.00696 | -0.046 | -54.411
-5 | -0.321 | 0.00675 | -0.046 | -47.565
-4.5 | -0.263 | 0.00637 | -0.047 | -41.277
-4 | -0.204 | 0.00612 | -0.047 | -33.321
-3.5 | -0.145 | 0.00592 | -0.048 | -24.433
-3 | -0.085 | 0.00573 | -0.049 | -14.801
-2.5 | -0.025 | 0.00554 | -0.049 | -4.468
-2 | 0.035 | 0.00543 | -0.05 | 6.523
-1.5 | 0.096 | 0.00529 | -0.05 | 18.085
-1 | 0.156 | 0.00514 | -0.051 | 30.317
-0.5 | 0.216 | 0.00509 | -0.052 | 42.373
0 | 0.276 | 0.00513 | -0.052 | 53.799
0.5 | 0.336 | 0.00518 | -0.053 | 64.864
1 | 0.396 | 0.00522 | -0.053 | 75.81
1.5 | 0.456 | 0.00527 | -0.054 | 86.511
2 | 0.516 | 0.00539 | -0.055 | 95.72
2.5 | 0.576 | 0.00552 | -0.055 | 104.355
3 | 0.635 | 0.00563 | -0.056 | 112.82
3.5 | 0.694 | 0.00573 | -0.056 | 121.127
4 | 0.754 | 0.00515 | -0.057 | 146.187
4.5 | 0.811 | 0.00545 | -0.057 | 148.88
5 | 0.869 | 0.00574 | -0.058 | 151.494
5.5 | 0.926 | 0.00603 | -0.058 | 153.534
6 | 0.982 | 0.00635 | -0.059 | 154.515
6.5 | 1.035 | 0.00675 | -0.06 | 153.407
7 | 1.087 | 0.00705 | -0.06 | 154.156
7.5 | 1.136 | 0.0064 | -0.061 | 177.439
8 | 1.183 | 0.01047 | -0.061 | 113.041
8.5 | 1.228 | 0.01116 | -0.062 | 109.999
9 | 1.269 | 0.01171 | -0.062 | 108.438
9.5 | 1.305 | 0.01224 | -0.063 | 106.588
10 | 1.332 | 0.01277 | -0.063 | 104.277
10.5 | 1.353 | 0.01339 | -0.064 | 101.072
11 | 1.367 | 0.01408 | -0.064 | 97.076
11.5 | 1.374 | 0.01498 | -0.064 | 91.68
12 | 1.372 | 0.01605 | -0.065 | 85.515
12.5 | 1.362 | 0.01743 | -0.065 | 78.135
13 | 1.345 | 0.01907 | -0.065 | 70.51
13.5 | 1.321 | 0.02118 | -0.065 | 62.337
14 | 1.291 | 0.02361 | -0.065 | 54.684
14.5 | 1.259 | 0.02581 | -0.065 | 48.782
15 | 1.219 | 0.0298 | -0.064 | 40.901
15.5 | 1.176 | 0.03411 | -0.064 | 34.482
16 | 1.131 | 0.03919 | -0.063 | 28.856
16.5 | 1.088 | 0.04321 | -0.063 | 25.183

## 98. Re 8M Mach 0.00 (2)
BIGFOIL.COM POLAR EXPORT
e209
EPPLER 209 |  |  |  | Cl Max: | 1.687 | at alpha= | 18.5 | deg
XFOIL ncrit=9 |  |  |  | L/D Max: | 133.04 | at alpha= | 4.5 | deg
Re: | 8000000 |  |  | Cd Min: | 0.06319 | at alpha= | -20 | deg
Mach: | 0 |  |  | Cl=0 at alpha= | -2.2317 | deg
|  |  |  | @ Cl=0.1, Cd= | 0.0047429
|  |  |  | @ Cl=0.4, Cd= | 0.0046445
|  |  |  | @ Cl=0.6, Cd= | 0.0049698
alpha (deg) | Cl | Cd | Cm | Cl/Cd
-20 | -1.3731 | 0.06319 | -0.0554 | -21.7297
-19.5 | -1.3771 | 0.05628 | -0.0588 | -24.4687
-19 | -1.4478 | 0.04146 | -0.0665 | -34.9204
-18.5 | -1.4599 | 0.03439 | -0.0696 | -42.4513
-18 | -1.4504 | 0.03002 | -0.0712 | -48.3145
-17.5 | -1.4213 | 0.02791 | -0.0717 | -50.9244
-17 | -1.4241 | 0.02321 | -0.0718 | -61.3572
-16.5 | -1.4116 | 0.02073 | -0.0697 | -68.0945
-16 | -1.3996 | 0.019 | -0.0655 | -73.6632
-15 | -1.3511 | 0.01624 | -0.0581 | -83.1958
-14.5 | -1.3017 | 0.01505 | -0.0586 | -86.4917
-14 | -1.249 | 0.014 | -0.0594 | -89.2143
-13.5 | -1.1959 | 0.01312 | -0.0601 | -91.1509
-13 | -1.1447 | 0.01224 | -0.0601 | -93.5212
-12 | -1.0371 | 0.01085 | -0.0608 | -95.5853
-11.5 | -0.9889 | 0.0103 | -0.0598 | -96.0097
-11 | -0.9406 | 0.00984 | -0.0585 | -95.5894
-10.5 | -0.8961 | 0.00959 | -0.0564 | -93.4411
-10 | -0.8483 | 0.00921 | -0.0551 | -92.1064
-9.5 | -0.7978 | 0.00887 | -0.0543 | -89.9436
-9 | -0.7458 | 0.00857 | -0.0537 | -87.0245
-8.5 | -0.693 | 0.00828 | -0.0532 | -83.6957
-8 | -0.6398 | 0.00797 | -0.0529 | -80.276
-7.5 | -0.5857 | 0.00771 | -0.0526 | -75.9663
-7 | -0.5311 | 0.00746 | -0.0525 | -71.193
-6.5 | -0.476 | 0.00723 | -0.0524 | -65.8368
-6 | -0.4206 | 0.00703 | -0.0523 | -59.8293
-5.5 | -0.3648 | 0.00682 | -0.0523 | -53.4897
-5 | -0.3089 | 0.00662 | -0.0523 | -46.6616
-4.5 | -0.2539 | 0.00628 | -0.0522 | -40.4299
-4 | -0.1981 | 0.00604 | -0.0523 | -32.798
-3.5 | -0.1422 | 0.00579 | -0.0523 | -24.5596
-3 | -0.0861 | 0.00554 | -0.0524 | -15.5415
-2.5 | -0.03 | 0.00531 | -0.0525 | -5.6497
-2 | 0.0259 | 0.00505 | -0.0526 | 5.1287
-1.5 | 0.0821 | 0.00481 | -0.0528 | 17.0686
-1 | 0.1381 | 0.0046 | -0.0529 | 30.0217
-0.5 | 0.1952 | 0.00454 | -0.0532 | 42.9956
0 | 0.2527 | 0.00452 | -0.0535 | 55.9071
0.5 | 0.3099 | 0.00456 | -0.0537 | 67.9605
1 | 0.3671 | 0.00461 | -0.054 | 79.6312
1.5 | 0.4243 | 0.00467 | -0.0543 | 90.8565
2 | 0.4811 | 0.00476 | -0.0545 | 101.0714
2.5 | 0.5375 | 0.00486 | -0.0547 | 110.5967
3 | 0.5939 | 0.00495 | -0.0549 | 119.9798
3.5 | 0.6494 | 0.00513 | -0.0549 | 126.5887
4 | 0.7039 | 0.00535 | -0.0548 | 131.5701
4.5 | 0.757 | 0.00569 | -0.0544 | 133.0404
5 | 0.809 | 0.00609 | -0.0539 | 132.8407
5.5 | 0.8595 | 0.00659 | -0.0532 | 130.4249
6 | 0.9101 | 0.00703 | -0.0524 | 129.4595
6.5 | 0.9605 | 0.00744 | -0.0517 | 129.0995
7 | 1.0097 | 0.00787 | -0.0507 | 128.2973
7.5 | 1.0579 | 0.00824 | -0.0495 | 128.3859
8 | 1.1009 | 0.00848 | -0.0471 | 129.8231
8.5 | 1.1625 | 0.00906 | -0.049 | 128.3113
9 | 1.2099 | 0.00959 | -0.0478 | 126.1627
9.5 | 1.2561 | 0.01011 | -0.0464 | 124.2433
10 | 1.3014 | 0.01066 | -0.0448 | 122.0826
10.5 | 1.3452 | 0.01124 | -0.043 | 119.6797
11 | 1.3871 | 0.01186 | -0.041 | 116.9562
11.5 | 1.4261 | 0.01254 | -0.0384 | 113.7241
12 | 1.461 | 0.01317 | -0.0351 | 110.9339
12.5 | 1.4872 | 0.01386 | -0.0302 | 107.3016
13 | 1.5129 | 0.01469 | -0.0257 | 102.9884
13.5 | 1.5341 | 0.01581 | -0.0208 | 97.0335
14 | 1.5597 | 0.01685 | -0.0171 | 92.5638
14.5 | 1.5812 | 0.01821 | -0.0133 | 86.8314
15 | 1.6012 | 0.01984 | -0.0099 | 80.7056
15.5 | 1.6196 | 0.02183 | -0.0071 | 74.1915
16 | 1.6364 | 0.02427 | -0.0049 | 67.4248
16.5 | 1.6508 | 0.0273 | -0.0035 | 60.4689
17 | 1.665 | 0.03085 | -0.003 | 53.9708
17.5 | 1.6804 | 0.03457 | -0.0032 | 48.6086
18 | 1.6841 | 0.03944 | -0.0033 | 42.7003
18.5 | 1.687 | 0.04431 | -0.0033 | 38.0727
19 | 1.6786 | 0.05039 | -0.0033 | 33.3122
19.5 | 1.667 | 0.0566 | -0.0031 | 29.4523
20 | 1.6585 | 0.06274 | -0.0033 | 26.4345

## 99. Re 8M Mach 0.10 (1)
BIGFOIL.COM POLAR EXPORT
e209
EPPLER 209 |  |  |  | Cl Max: | 1.369 | at alpha= | 11.5 | deg
JavaFoil+Calcfoil stall+Eppler ext transition |  |  |  | L/D Max: | 177.596 | at alpha= | 7 | deg
Re: | 8000000 |  |  | Cd Min: | 0.00511 | at alpha= | 0 | deg
Mach: | 0.1 |  |  | Cl=0 at alpha= | -2.2951 | deg
|  |  |  | @ Cl=0.1, Cd= | 0.0052715
|  |  |  | @ Cl=0.4, Cd= | 0.0052427
|  |  |  | @ Cl=0.6, Cd= | 0.0055477
alpha (deg) | Cl | Cd | Cm | Cl/Cd
-16.5 | -0.586 | 0.11447 | -0.019 | -5.115
-16 | -0.609 | 0.10643 | -0.02 | -5.719
-15.5 | -0.629 | 0.10097 | -0.021 | -6.233
-15 | -0.656 | 0.08649 | -0.023 | -7.586
-14.5 | -0.675 | 0.07978 | -0.024 | -8.466
-14 | -0.692 | 0.07317 | -0.025 | -9.465
-13.5 | -0.733 | 0.04938 | -0.03 | -14.842
-13 | -0.766 | 0.03365 | -0.032 | -22.766
-12.5 | -0.797 | 0.02197 | -0.035 | -36.284
-12 | -0.815 | 0.01638 | -0.036 | -49.775
-11.5 | -0.824 | 0.01336 | -0.038 | -61.724
-11 | -0.822 | 0.0119 | -0.039 | -69.067
-10.5 | -0.809 | 0.01095 | -0.04 | -73.892
-10 | -0.788 | 0.01024 | -0.04 | -76.896
-9.5 | -0.76 | 0.00732 | -0.041 | -103.799
-9 | -0.726 | 0.00785 | -0.042 | -92.529
-8.5 | -0.688 | 0.00748 | -0.042 | -92
-8 | -0.645 | 0.00726 | -0.043 | -88.901
-7.5 | -0.598 | 0.007 | -0.043 | -85.435
-7 | -0.546 | 0.00759 | -0.044 | -71.979
-6.5 | -0.492 | 0.00737 | -0.045 | -66.782
-6 | -0.437 | 0.00719 | -0.045 | -60.802
-5.5 | -0.38 | 0.00694 | -0.046 | -54.804
-5 | -0.323 | 0.00679 | -0.046 | -47.543
-4.5 | -0.264 | 0.00635 | -0.047 | -41.597
-4 | -0.205 | 0.00617 | -0.048 | -33.26
-3.5 | -0.145 | 0.00593 | -0.048 | -24.503
-3 | -0.085 | 0.00572 | -0.049 | -14.907
-2.5 | -0.025 | 0.00558 | -0.049 | -4.46
-2 | 0.036 | 0.00544 | -0.05 | 6.543
-1.5 | 0.096 | 0.00528 | -0.051 | 18.204
-1 | 0.157 | 0.00515 | -0.051 | 30.409
-0.5 | 0.217 | 0.00512 | -0.052 | 42.379
0 | 0.277 | 0.00511 | -0.052 | 54.249
0.5 | 0.338 | 0.0052 | -0.053 | 65.008
1 | 0.398 | 0.00524 | -0.054 | 75.922
1.5 | 0.458 | 0.00532 | -0.054 | 86.196
2 | 0.518 | 0.00541 | -0.055 | 95.781
2.5 | 0.578 | 0.0055 | -0.055 | 105.107
3 | 0.638 | 0.00563 | -0.056 | 113.465
3.5 | 0.698 | 0.00577 | -0.057 | 121.064
4 | 0.757 | 0.00515 | -0.057 | 147.16
4.5 | 0.815 | 0.00546 | -0.058 | 149.371
5 | 0.874 | 0.00573 | -0.058 | 152.339
5.5 | 0.931 | 0.00603 | -0.059 | 154.362
6 | 0.986 | 0.00643 | -0.059 | 153.465
6.5 | 1.04 | 0.00674 | -0.06 | 154.207
7 | 1.092 | 0.00615 | -0.06 | 177.596
7.5 | 1.141 | 0.00997 | -0.061 | 114.404
8 | 1.188 | 0.01063 | -0.061 | 111.725
8.5 | 1.232 | 0.01129 | -0.062 | 109.078
9 | 1.273 | 0.01182 | -0.062 | 107.696
9.5 | 1.308 | 0.01241 | -0.063 | 105.391
10 | 1.334 | 0.01296 | -0.063 | 102.866
10.5 | 1.353 | 0.01357 | -0.064 | 99.696
11 | 1.365 | 0.0143 | -0.064 | 95.466
11.5 | 1.369 | 0.01532 | -0.065 | 89.329
12 | 1.363 | 0.01638 | -0.065 | 83.223
12.5 | 1.349 | 0.01792 | -0.065 | 75.287
13 | 1.327 | 0.01973 | -0.065 | 67.238
13.5 | 1.298 | 0.02201 | -0.065 | 58.976
14 | 1.263 | 0.02478 | -0.065 | 50.972
14.5 | 1.226 | 0.0271 | -0.065 | 45.252
15 | 1.182 | 0.03099 | -0.064 | 38.131
15.5 | 1.131 | 0.03675 | -0.064 | 30.771
16 | 1.081 | 0.04237 | -0.063 | 25.504
16.5 | 1.033 | 0.04695 | -0.063 | 21.993

## 100. Re 8M Mach 0.10 (2)
BIGFOIL.COM POLAR EXPORT
e209
EPPLER 209 |  |  |  | Cl Max: | 1.6722 | at alpha= | 17.5 | deg
XFOIL ncrit=9 |  |  |  | L/D Max: | 133.363 | at alpha= | 4.5 | deg
Re: | 8000000 |  |  | Cd Min: | 0.08236 | at alpha= | -20 | deg
Mach: | 0.1 |  |  | Cl=0 at alpha= | -2.2308 | deg
|  |  |  | @ Cl=0.1, Cd= | 0.0047517
|  |  |  | @ Cl=0.4, Cd= | 0.0046521
|  |  |  | @ Cl=0.6, Cd= | 0.0049684
alpha (deg) | Cl | Cd | Cm | Cl/Cd
-20 | -1.2652 | 0.08236 | -0.046 | -15.3618
-19.5 | -1.2853 | 0.07218 | -0.0515 | -17.8069
-19 | -1.4031 | 0.04955 | -0.0646 | -28.3169
-18.5 | -1.4315 | 0.04023 | -0.0692 | -35.5829
-18 | -1.4304 | 0.03457 | -0.0716 | -41.3769
-17.5 | -1.3998 | 0.03233 | -0.0722 | -43.2972
-17 | -1.4134 | 0.02575 | -0.0742 | -54.8893
-16.5 | -1.3985 | 0.0228 | -0.0735 | -61.3377
-16 | -1.3923 | 0.02007 | -0.0705 | -69.3722
-15.5 | -1.3787 | 0.01885 | -0.0652 | -73.1406
-15 | -1.3572 | 0.01733 | -0.0609 | -78.3151
-14.5 | -1.3104 | 0.01581 | -0.061 | -82.8843
-14 | -1.2586 | 0.0146 | -0.0616 | -86.2055
-13.5 | -1.2043 | 0.01358 | -0.0622 | -88.6819
-13 | -1.1539 | 0.01261 | -0.0619 | -91.5067
-12.5 | -1.0975 | 0.01178 | -0.0627 | -93.1664
-12 | -1.0443 | 0.01107 | -0.0626 | -94.336
-11.5 | -0.9959 | 0.01048 | -0.0613 | -95.0286
-11 | -0.9475 | 0.00998 | -0.0599 | -94.9399
-10.5 | -0.9029 | 0.00971 | -0.0576 | -92.9866
-10 | -0.8542 | 0.00935 | -0.0562 | -91.3583
-9.5 | -0.8036 | 0.00897 | -0.0552 | -89.5875
-9 | -0.7513 | 0.00864 | -0.0545 | -86.956
-8.5 | -0.6979 | 0.00836 | -0.054 | -83.4809
-8 | -0.6444 | 0.00802 | -0.0535 | -80.3491
-7.5 | -0.5898 | 0.00776 | -0.0532 | -76.0052
-7 | -0.5349 | 0.00749 | -0.053 | -71.4152
-6.5 | -0.4793 | 0.00727 | -0.0528 | -65.9285
-6 | -0.4235 | 0.00705 | -0.0527 | -60.0709
-5.5 | -0.3673 | 0.00685 | -0.0527 | -53.6204
-5 | -0.3109 | 0.00664 | -0.0527 | -46.8223
-4.5 | -0.2555 | 0.00631 | -0.0526 | -40.4913
-4 | -0.1994 | 0.00606 | -0.0526 | -32.9043
-3.5 | -0.1431 | 0.00581 | -0.0526 | -24.6299
-3 | -0.0867 | 0.00555 | -0.0527 | -15.6216
-2.5 | -0.0302 | 0.00532 | -0.0528 | -5.6767
-2 | 0.0259 | 0.00506 | -0.0529 | 5.1186
-1.5 | 0.0825 | 0.00482 | -0.053 | 17.1162
-1 | 0.1389 | 0.0046 | -0.0531 | 30.1957
-0.5 | 0.1962 | 0.00454 | -0.0534 | 43.2159
0 | 0.2541 | 0.00453 | -0.0537 | 56.0927
0.5 | 0.3117 | 0.00457 | -0.054 | 68.2057
1 | 0.3692 | 0.00462 | -0.0543 | 79.9134
1.5 | 0.4267 | 0.00468 | -0.0545 | 91.1752
2 | 0.4839 | 0.00477 | -0.0547 | 101.4465
2.5 | 0.5407 | 0.00486 | -0.0549 | 111.2551
3 | 0.5974 | 0.00496 | -0.0551 | 120.4435
3.5 | 0.6532 | 0.00514 | -0.0551 | 127.0817
4 | 0.7082 | 0.00536 | -0.055 | 132.1269
4.5 | 0.7615 | 0.00571 | -0.0546 | 133.3625
5 | 0.8138 | 0.00611 | -0.054 | 133.1915
5.5 | 0.8646 | 0.00662 | -0.0532 | 130.6042
6 | 0.9154 | 0.00707 | -0.0524 | 129.4767
6.5 | 0.9662 | 0.00748 | -0.0516 | 129.1711
7 | 1.0156 | 0.00792 | -0.0506 | 128.2323
7.5 | 1.0642 | 0.00829 | -0.0494 | 128.3715
8 | 1.1069 | 0.00856 | -0.0468 | 129.3107
8.5 | 1.1694 | 0.00914 | -0.0487 | 127.9431
9 | 1.2164 | 0.00969 | -0.0472 | 125.5315
9.5 | 1.2627 | 0.01023 | -0.0456 | 123.4311
10 | 1.3078 | 0.01079 | -0.0439 | 121.2048
10.5 | 1.3514 | 0.0114 | -0.0419 | 118.5439
11 | 1.3933 | 0.01202 | -0.0397 | 115.9151
11.5 | 1.4316 | 0.01272 | -0.0368 | 112.5472
12 | 1.4619 | 0.01336 | -0.0324 | 109.4237
12.5 | 1.4878 | 0.01414 | -0.0275 | 105.2192
13 | 1.5134 | 0.01505 | -0.0229 | 100.5581
13.5 | 1.5354 | 0.01621 | -0.0182 | 94.7193
14 | 1.5599 | 0.01739 | -0.0143 | 89.701
14.5 | 1.5804 | 0.01894 | -0.0106 | 83.4424
15 | 1.5996 | 0.02081 | -0.0074 | 76.8669
15.5 | 1.6176 | 0.02308 | -0.0048 | 70.0867
16 | 1.6338 | 0.02586 | -0.003 | 63.1787
16.5 | 1.6482 | 0.02934 | -0.0021 | 56.1759
17 | 1.6618 | 0.03334 | -0.0022 | 49.844
17.5 | 1.6722 | 0.03758 | -0.0022 | 44.4971
18 | 1.6722 | 0.04287 | -0.0022 | 39.0063
18.5 | 1.6702 | 0.04832 | -0.0022 | 34.5654
19 | 1.6569 | 0.05492 | -0.0022 | 30.1693
19.5 | 1.6419 | 0.06166 | -0.0021 | 26.6283
20 | 1.6292 | 0.06877 | -0.0031 | 23.6906

## 101. Re 8M Mach 0.25 (1)
BIGFOIL.COM POLAR EXPORT
e209
EPPLER 209 |  |  |  | Cl Max: | 1.343 | at alpha= | 10.5 | deg
JavaFoil+Calcfoil stall+Eppler ext transition |  |  |  | L/D Max: | 175.757 | at alpha= | 6.5 | deg
Re: | 8000000 |  |  | Cd Min: | 0.00498 | at alpha= | 3.5 | deg
Mach: | 0.25 |  |  | Cl=0 at alpha= | -2.2936 | deg
|  |  |  | @ Cl=0.1, Cd= | 0.0053374
|  |  |  | @ Cl=0.4, Cd= | 0.0052598
|  |  |  | @ Cl=0.6, Cd= | 0.0055845
alpha (deg) | Cl | Cd | Cm | Cl/Cd
-15.5 | -0.319 | 0.11815 | -0.018 | -2.704
-15 | -0.377 | 0.11184 | -0.018 | -3.371
-14.5 | -0.429 | 0.10553 | -0.018 | -4.07
-14 | -0.478 | 0.09896 | -0.019 | -4.828
-13.5 | -0.522 | 0.09035 | -0.021 | -5.772
-13 | -0.56 | 0.08377 | -0.022 | -6.683
-12.5 | -0.596 | 0.07324 | -0.025 | -8.138
-12 | -0.654 | 0.04534 | -0.032 | -14.427
-11.5 | -0.71 | 0.02471 | -0.036 | -28.743
-11 | -0.744 | 0.01668 | -0.038 | -44.595
-10.5 | -0.764 | 0.01286 | -0.04 | -59.414
-10 | -0.764 | 0.01121 | -0.041 | -68.164
-9.5 | -0.749 | 0.01043 | -0.042 | -71.873
-9 | -0.725 | 0.00986 | -0.043 | -73.513
-8.5 | -0.692 | 0.00777 | -0.043 | -89.089
-8 | -0.653 | 0.00747 | -0.044 | -87.43
-7.5 | -0.608 | 0.0072 | -0.045 | -84.555
-7 | -0.557 | 0.00697 | -0.045 | -79.991
-6.5 | -0.503 | 0.00755 | -0.046 | -66.671
-6 | -0.448 | 0.00733 | -0.046 | -61.089
-5.5 | -0.39 | 0.00707 | -0.047 | -55.186
-5 | -0.331 | 0.0069 | -0.048 | -47.964
-4.5 | -0.271 | 0.0065 | -0.048 | -41.743
-4 | -0.211 | 0.00618 | -0.049 | -34.063
-3.5 | -0.149 | 0.00597 | -0.05 | -25.019
-3 | -0.088 | 0.00579 | -0.05 | -15.127
-2.5 | -0.026 | 0.00562 | -0.051 | -4.554
-2 | 0.037 | 0.00547 | -0.051 | 6.682
-1.5 | 0.099 | 0.00534 | -0.052 | 18.478
-1 | 0.161 | 0.00518 | -0.053 | 31.058
-0.5 | 0.223 | 0.00515 | -0.053 | 43.297
0 | 0.285 | 0.00515 | -0.054 | 55.342
0.5 | 0.347 | 0.0052 | -0.054 | 66.683
1 | 0.409 | 0.00527 | -0.055 | 77.592
1.5 | 0.471 | 0.00535 | -0.056 | 88.023
2 | 0.533 | 0.00547 | -0.056 | 97.445
2.5 | 0.594 | 0.00557 | -0.057 | 106.675
3 | 0.656 | 0.00572 | -0.058 | 114.59
3.5 | 0.717 | 0.00498 | -0.058 | 143.998
4 | 0.777 | 0.00522 | -0.059 | 148.981
4.5 | 0.837 | 0.00554 | -0.059 | 151.06
5 | 0.897 | 0.00587 | -0.06 | 152.796
5.5 | 0.955 | 0.00623 | -0.06 | 153.327
6 | 1.012 | 0.00659 | -0.061 | 153.549
6.5 | 1.066 | 0.00606 | -0.062 | 175.757
7 | 1.117 | 0.00981 | -0.062 | 113.891
7.5 | 1.166 | 0.01046 | -0.063 | 111.46
8 | 1.212 | 0.01113 | -0.063 | 108.919
8.5 | 1.254 | 0.01199 | -0.064 | 104.584
9 | 1.291 | 0.01258 | -0.064 | 102.618
9.5 | 1.32 | 0.01323 | -0.065 | 99.824
10 | 1.337 | 0.01399 | -0.065 | 95.513
10.5 | 1.343 | 0.01479 | -0.065 | 90.751
11 | 1.336 | 0.01586 | -0.066 | 84.264
11.5 | 1.317 | 0.01724 | -0.066 | 76.36
12 | 1.283 | 0.01915 | -0.066 | 66.986
12.5 | 1.236 | 0.02179 | -0.066 | 56.724
13 | 1.178 | 0.02503 | -0.065 | 47.05
13.5 | 1.108 | 0.02936 | -0.065 | 37.72
14 | 1.027 | 0.0351 | -0.064 | 29.271
14.5 | 0.944 | 0.04019 | -0.064 | 23.497
15 | 0.849 | 0.04967 | -0.062 | 17.098
15.5 | 0.723 | 0.08216 | -0.055 | 8.804

## 102. Re 8M Mach 0.25 (2)
BIGFOIL.COM POLAR EXPORT
e209
EPPLER 209 |  |  |  | Cl Max: | 1.6111 | at alpha= | 16 | deg
XFOIL ncrit=9 |  |  |  | L/D Max: | 135.872 | at alpha= | 4.5 | deg
Re: | 8000000 |  |  | Cd Min: | 0.16225 | at alpha= | -19 | deg
Mach: | 0.25 |  |  | Cl=0 at alpha= | -2.2271 | deg
|  |  |  | @ Cl=0.1, Cd= | 0.0048039
|  |  |  | @ Cl=0.4, Cd= | 0.0046827
|  |  |  | @ Cl=0.6, Cd= | 0.0049783
alpha (deg) | Cl | Cd | Cm | Cl/Cd
-19 | -0.7915 | 0.16225 | -0.0031 | -4.8783
-18.5 | -0.8129 | 0.14873 | -0.0107 | -5.4656
-18 | -0.8935 | 0.12504 | -0.0245 | -7.1457
-17.5 | -0.9821 | 0.10228 | -0.0378 | -9.6021
-17 | -1.0711 | 0.08054 | -0.0508 | -13.299
-16.5 | -1.1265 | 0.06469 | -0.0606 | -17.4138
-16 | -1.183 | 0.05037 | -0.0695 | -23.4862
-15.5 | -1.2038 | 0.04124 | -0.0746 | -29.1901
-15 | -1.2314 | 0.03182 | -0.0797 | -38.6989
-14.5 | -1.2315 | 0.02629 | -0.0812 | -46.8429
-14 | -1.2485 | 0.02155 | -0.0782 | -57.935
-13.5 | -1.2336 | 0.01851 | -0.075 | -66.6451
-13 | -1.1932 | 0.01584 | -0.0739 | -75.3283
-12.5 | -1.1425 | 0.01418 | -0.0729 | -80.5712
-12 | -1.0815 | 0.01284 | -0.0733 | -84.229
-11.5 | -1.0306 | 0.01186 | -0.0714 | -86.8971
-11 | -0.9825 | 0.01103 | -0.0687 | -89.0752
-10.5 | -0.9385 | 0.01056 | -0.0651 | -88.8731
-10 | -0.8884 | 0.01008 | -0.0628 | -88.1349
-9.5 | -0.8351 | 0.00965 | -0.0611 | -86.5389
-9 | -0.7814 | 0.00914 | -0.0596 | -85.4923
-8.5 | -0.7262 | 0.00872 | -0.0584 | -83.2798
-8 | -0.6696 | 0.00838 | -0.0575 | -79.9045
-7.5 | -0.6131 | 0.008 | -0.0567 | -76.6375
-7 | -0.5557 | 0.00771 | -0.0561 | -72.0752
-6.5 | -0.4977 | 0.00744 | -0.0556 | -66.8952
-6 | -0.4396 | 0.00718 | -0.0552 | -61.2256
-5.5 | -0.381 | 0.00698 | -0.055 | -54.5845
-5 | -0.3225 | 0.00675 | -0.0548 | -47.7778
-4.5 | -0.2645 | 0.00645 | -0.0546 | -41.0078
-4 | -0.2066 | 0.00614 | -0.0544 | -33.6482
-3.5 | -0.1484 | 0.00588 | -0.0543 | -25.2381
-3 | -0.0901 | 0.00562 | -0.0543 | -16.032
-2.5 | -0.0316 | 0.00537 | -0.0543 | -5.8845
-2 | 0.0263 | 0.0051 | -0.0543 | 5.1569
-1.5 | 0.0846 | 0.00487 | -0.0544 | 17.3717
-1 | 0.1428 | 0.00462 | -0.0545 | 30.9091
-0.5 | 0.2021 | 0.00456 | -0.0547 | 44.3202
0 | 0.2618 | 0.00457 | -0.055 | 57.2867
0.5 | 0.3213 | 0.0046 | -0.0553 | 69.8478
1 | 0.3807 | 0.00466 | -0.0555 | 81.6953
1.5 | 0.4402 | 0.00473 | -0.0558 | 93.0655
2 | 0.4993 | 0.00481 | -0.056 | 103.8046
2.5 | 0.5583 | 0.0049 | -0.0561 | 113.9388
3 | 0.6169 | 0.00501 | -0.0562 | 123.1337
3.5 | 0.6747 | 0.00518 | -0.0561 | 130.251
4 | 0.7317 | 0.00543 | -0.0559 | 134.7514
4.5 | 0.7867 | 0.00579 | -0.0553 | 135.8722
5 | 0.8402 | 0.00626 | -0.0545 | 134.2173
5.5 | 0.893 | 0.00675 | -0.0535 | 132.2963
6 | 0.9452 | 0.00725 | -0.0523 | 130.3724
6.5 | 0.9976 | 0.00769 | -0.0512 | 129.7269
7 | 1.0476 | 0.00822 | -0.0496 | 127.4453
7.5 | 1.0975 | 0.00862 | -0.0479 | 127.3202
8 | 1.1409 | 0.00891 | -0.0447 | 128.0471
8.5 | 1.2045 | 0.00959 | -0.046 | 125.5996
9 | 1.2523 | 0.01016 | -0.0438 | 123.2579
9.5 | 1.2983 | 0.0108 | -0.0413 | 120.213
10 | 1.3415 | 0.01151 | -0.0383 | 116.5508
10.5 | 1.3824 | 0.01223 | -0.0349 | 113.0335
11 | 1.4137 | 0.01291 | -0.0296 | 109.5043
11.5 | 1.442 | 0.01373 | -0.0241 | 105.0255
12 | 1.4665 | 0.01484 | -0.0185 | 98.8208
12.5 | 1.492 | 0.01604 | -0.0135 | 93.0175
13 | 1.5145 | 0.01756 | -0.0088 | 86.2472
13.5 | 1.5348 | 0.0195 | -0.0046 | 78.7077
14 | 1.5546 | 0.02187 | -0.0014 | 71.0837
14.5 | 1.5724 | 0.02492 | 0.0008 | 63.0979
15 | 1.5908 | 0.02864 | 0.0016 | 55.5447
15.5 | 1.6057 | 0.03297 | 0.0018 | 48.7019
16 | 1.6111 | 0.03803 | 0.0022 | 42.3639
16.5 | 1.6061 | 0.04412 | 0.0024 | 36.403
17 | 1.5983 | 0.05051 | 0.0025 | 31.6432
17.5 | 1.575 | 0.05844 | 0.0024 | 26.9507
18 | 1.5627 | 0.06528 | 0.0024 | 23.9384
18.5 | 1.5335 | 0.0748 | 0.0006 | 20.5013
19 | 1.5124 | 0.08442 | -0.0026 | 17.9152
19.5 | 1.486 | 0.09554 | -0.0074 | 15.5537
20 | 1.4518 | 0.10852 | -0.0139 | 13.3782

## 103. Re 8M Mach 0.50 (1)
BIGFOIL.COM POLAR EXPORT
e209
EPPLER 209 |  |  |  | Cl Max: | 1.266 | at alpha= | 8 | deg
JavaFoil+Calcfoil stall+Eppler ext transition |  |  |  | L/D Max: | 180.239 | at alpha= | 5 | deg
Re: | 8000000 |  |  | Cd Min: | 0.00467 | at alpha= | 1 | deg
Mach: | 0.5 |  |  | Cl=0 at alpha= | -2.2929 | deg
|  |  |  | @ Cl=0.1, Cd= | 0.0055317
|  |  |  | @ Cl=0.4, Cd= | 0.0052465
|  |  |  | @ Cl=0.6, Cd= | 0.0048252
alpha (deg) | Cl | Cd | Cm | Cl/Cd
-20 | -0.985 | 0.14442 | -0.023 | -6.82
-19.5 | -0.956 | 0.14091 | -0.023 | -6.787
-19 | -0.927 | 0.13738 | -0.023 | -6.745
-18.5 | -0.896 | 0.13565 | -0.023 | -6.605
-18 | -0.866 | 0.13239 | -0.022 | -6.544
-17.5 | -0.837 | 0.12875 | -0.022 | -6.501
-17 | -0.81 | 0.13728 | -0.022 | -5.902
-16.5 | -0.788 | 0.12013 | -0.024 | -6.559
-16 | -0.761 | 0.11326 | -0.024 | -6.718
-15.5 | -0.731 | 0.10988 | -0.024 | -6.657
-15 | -0.701 | 0.10706 | -0.023 | -6.552
-14.5 | -0.671 | 0.10548 | -0.022 | -6.366
-14 | -0.644 | 0.09837 | -0.022 | -6.55
-13.5 | -0.618 | 0.10068 | -0.023 | -6.142
-13 | -0.592 | 0.09325 | -0.024 | -6.349
-12.5 | -0.563 | 0.08796 | -0.024 | -6.403
-12 | -0.535 | 0.08425 | -0.023 | -6.346
-11.5 | -0.507 | 0.0803 | -0.022 | -6.308
-11 | -0.48 | 0.07243 | -0.023 | -6.626
-10.5 | -0.453 | 0.07493 | -0.024 | -6.04
-10 | -0.426 | 0.067 | -0.025 | -6.363
-9.5 | -0.404 | 0.05674 | -0.03 | -7.12
-9 | -0.426 | 0.01977 | -0.044 | -21.547
-8.5 | -0.411 | 0.0134 | -0.047 | -30.709
-8 | -0.405 | 0.05401 | -0.023 | -7.494
-7.5 | -0.599 | 0.01052 | -0.05 | -56.889
-7 | -0.578 | 0.00969 | -0.05 | -59.616
-6.5 | -0.537 | 0.00749 | -0.051 | -71.752
-6 | -0.486 | 0.00717 | -0.052 | -67.774
-5.5 | -0.428 | 0.00686 | -0.053 | -62.409
-5 | -0.366 | 0.00663 | -0.053 | -55.207
-4.5 | -0.301 | 0.0064 | -0.054 | -47.042
-4 | -0.234 | 0.00659 | -0.055 | -35.572
-3.5 | -0.166 | 0.0063 | -0.055 | -26.412
-3 | -0.098 | 0.00604 | -0.056 | -16.193
-2.5 | -0.029 | 0.00584 | -0.057 | -4.894
-2 | 0.041 | 0.00566 | -0.057 | 7.222
-1.5 | 0.11 | 0.00551 | -0.058 | 20.012
-1 | 0.18 | 0.00538 | -0.059 | 33.421
-0.5 | 0.249 | 0.00532 | -0.06 | 46.814
0 | 0.318 | 0.00531 | -0.06 | 60.023
0.5 | 0.388 | 0.00537 | -0.061 | 72.215
1 | 0.456 | 0.00467 | -0.062 | 97.783
1.5 | 0.525 | 0.0047 | -0.062 | 111.718
2 | 0.594 | 0.00482 | -0.063 | 123.205
2.5 | 0.663 | 0.00488 | -0.064 | 135.703
3 | 0.731 | 0.00499 | -0.064 | 146.495
3.5 | 0.799 | 0.00523 | -0.065 | 152.79
4 | 0.866 | 0.00556 | -0.065 | 155.587
4.5 | 0.932 | 0.00599 | -0.066 | 155.519
5 | 0.997 | 0.00553 | -0.067 | 180.239
5.5 | 1.059 | 0.00946 | -0.067 | 111.963
6 | 1.117 | 0.01044 | -0.068 | 107.009
6.5 | 1.17 | 0.01128 | -0.069 | 103.659
7 | 1.214 | 0.01245 | -0.069 | 97.542
7.5 | 1.248 | 0.01383 | -0.07 | 90.255
8 | 1.266 | 0.01497 | -0.07 | 84.522
8.5 | 1.253 | 0.01646 | -0.07 | 76.12
9 | 1.179 | 0.01864 | -0.07 | 63.275
9.5 | 0.767 | 0.02226 | -0.069 | 34.465
10 | 0.784 | 0.02734 | -0.068 | 28.674
10.5 | 0.771 | 0.04434 | -0.063 | 17.399
11 | 0.809 | 0.04064 | -0.065 | 19.909
11.5 | 0.837 | 0.04495 | -0.065 | 18.609
12 | 0.857 | 0.05219 | -0.064 | 16.422
12.5 | 0.81 | 0.09637 | -0.043 | 8.409
13 | 0.854 | 0.08576 | -0.052 | 9.96

## 104. Re 8M Mach 0.50 (2)
BIGFOIL.COM POLAR EXPORT
e209
EPPLER 209 |  |  |  | Cl Max: | 1.4075 | at alpha= | 10.5 | deg
XFOIL ncrit=9 |  |  |  | L/D Max: | 146.056 | at alpha= | 4 | deg
Re: | 8000000 |  |  | Cd Min: | 0.12768 | at alpha= | 15.5 | deg
Mach: | 0.5 |  |  | Cl=0 at alpha= | -2.2086 | deg
|  |  |  | @ Cl=0.1, Cd= | 0.005044
|  |  |  | @ Cl=0.4, Cd= | 0.0047614
|  |  |  | @ Cl=0.6, Cd= | 0.0050255
alpha (deg) | Cl | Cd | Cm | Cl/Cd
-13 | -0.5305 | 0.12006 | -0.0309 | -4.4186
-12.5 | -0.5451 | 0.10836 | -0.0367 | -5.0305
-12 | -0.5619 | 0.09551 | -0.045 | -5.8832
-10.5 | -0.5527 | 0.04862 | -0.1009 | -11.3677
-10 | -0.5841 | 0.04005 | -0.1039 | -14.5843
-9.5 | -0.6168 | 0.03128 | -0.1079 | -19.7187
-9 | -0.652 | 0.02412 | -0.1083 | -27.0315
-8.5 | -0.6897 | 0.01965 | -0.0996 | -35.0992
-8 | -0.7116 | 0.01507 | -0.0886 | -47.2196
-7.5 | -0.6994 | 0.011 | -0.0795 | -63.5818
-7 | -0.6485 | 0.00915 | -0.0737 | -70.8743
-6.5 | -0.5828 | 0.00836 | -0.0704 | -69.7129
-6 | -0.5137 | 0.0079 | -0.0681 | -65.0253
-5.5 | -0.4446 | 0.00754 | -0.0663 | -58.9655
-5 | -0.3757 | 0.00721 | -0.0649 | -52.1082
-4.5 | -0.3068 | 0.00693 | -0.0639 | -44.2713
-4 | -0.2396 | 0.00656 | -0.0629 | -36.5244
-3.5 | -0.1727 | 0.00623 | -0.0621 | -27.7207
-3 | -0.1059 | 0.00589 | -0.0615 | -17.9796
-2.5 | -0.0387 | 0.00562 | -0.0611 | -6.8861
-1.5 | 0.0941 | 0.00507 | -0.0606 | 18.5602
-1 | 0.16 | 0.00478 | -0.0604 | 33.4728
-0.5 | 0.2276 | 0.0047 | -0.0605 | 48.4255
0 | 0.2959 | 0.00471 | -0.0607 | 62.8238
0.5 | 0.3644 | 0.00473 | -0.0609 | 77.0402
1 | 0.4325 | 0.00479 | -0.061 | 90.2923
1.5 | 0.5005 | 0.00488 | -0.061 | 102.5615
2 | 0.5686 | 0.00497 | -0.061 | 114.4064
2.5 | 0.6365 | 0.00509 | -0.0609 | 125.0491
3 | 0.7038 | 0.00526 | -0.0605 | 133.8023
3.5 | 0.7713 | 0.00544 | -0.06 | 141.7831
4 | 0.8369 | 0.00573 | -0.0591 | 146.0558
4.5 | 0.8984 | 0.00625 | -0.0573 | 143.744
5 | 0.9578 | 0.00686 | -0.055 | 139.621
6 | 1.0733 | 0.00815 | -0.0492 | 131.6933
6.5 | 1.1296 | 0.00877 | -0.0457 | 128.8027
7 | 1.1815 | 0.00947 | -0.0412 | 124.7624
7.5 | 1.2293 | 0.01015 | -0.0358 | 121.1133
8.5 | 1.3094 | 0.01168 | -0.0222 | 112.1062
9 | 1.3431 | 0.01285 | -0.0146 | 104.5214
9.5 | 1.3762 | 0.01432 | -0.0076 | 96.1034
10 | 1.3993 | 0.01669 | -0.0006 | 83.8406
10.5 | 1.4075 | 0.02115 | 0.0044 | 66.5485
11 | 1.3929 | 0.02877 | 0.006 | 48.415
11.5 | 1.3679 | 0.03694 | 0.0072 | 37.0303
12 | 1.3342 | 0.04573 | 0.0079 | 29.1756
12.5 | 1.2947 | 0.05533 | 0.0077 | 23.3996
13 | 1.2585 | 0.06491 | 0.0071 | 19.3884
13.5 | 1.2177 | 0.07569 | 0.0049 | 16.088
14 | 1.1788 | 0.08786 | 0.0001 | 13.4168
14.5 | 1.1539 | 0.09971 | -0.0057 | 11.5726
15 | 1.1243 | 0.11321 | -0.0135 | 9.9311
15.5 | 1.0945 | 0.12768 | -0.0226 | 8.5722

## 105. Re 10M Mach 0.00 (1)
BIGFOIL.COM POLAR EXPORT
e209
EPPLER 209 |  |  |  | Cl Max: | 1.376 | at alpha= | 11.5 | deg
JavaFoil+Calcfoil stall+Eppler ext transition |  |  |  | L/D Max: | 181.158 | at alpha= | 7.5 | deg
Re: | 10000000 |  |  | Cd Min: | 0.00509 | at alpha= | 0 | deg
Mach: | 0 |  |  | Cl=0 at alpha= | -2.2917 | deg
|  |  |  | @ Cl=0.1, Cd= | 0.0052753
|  |  |  | @ Cl=0.4, Cd= | 0.0051193
|  |  |  | @ Cl=0.6, Cd= | 0.0054873
alpha (deg) | Cl | Cd | Cm | Cl/Cd
-16.5 | -0.627 | 0.10999 | -0.02 | -5.705
-16 | -0.652 | 0.09636 | -0.022 | -6.765
-15.5 | -0.67 | 0.09104 | -0.023 | -7.355
-15 | -0.704 | 0.06852 | -0.026 | -10.282
-14.5 | -0.727 | 0.05836 | -0.028 | -12.462
-14 | -0.75 | 0.04821 | -0.03 | -15.55
-13.5 | -0.777 | 0.03552 | -0.032 | -21.87
-13 | -0.802 | 0.02526 | -0.034 | -31.761
-12.5 | -0.827 | 0.01738 | -0.035 | -47.58
-12 | -0.838 | 0.01395 | -0.037 | -60.085
-11.5 | -0.84 | 0.01212 | -0.038 | -69.329
-11 | -0.832 | 0.01099 | -0.039 | -75.662
-10.5 | -0.814 | 0.01037 | -0.039 | -78.535
-10 | -0.79 | 0.00983 | -0.04 | -80.429
-9.5 | -0.761 | 0.00784 | -0.041 | -97.053
-9 | -0.726 | 0.00749 | -0.041 | -96.981
-8.5 | -0.687 | 0.00723 | -0.042 | -95.035
-8 | -0.643 | 0.007 | -0.043 | -91.874
-7.5 | -0.596 | 0.00761 | -0.043 | -78.361
-7 | -0.544 | 0.00736 | -0.044 | -73.934
-6.5 | -0.49 | 0.00718 | -0.044 | -68.328
-6 | -0.435 | 0.00694 | -0.045 | -62.745
-5.5 | -0.379 | 0.00678 | -0.046 | -55.897
-5 | -0.321 | 0.00662 | -0.046 | -48.557
-4.5 | -0.263 | 0.00621 | -0.047 | -42.332
-4 | -0.204 | 0.00599 | -0.047 | -34.058
-3.5 | -0.145 | 0.00581 | -0.048 | -24.872
-3 | -0.085 | 0.00568 | -0.049 | -14.946
-2.5 | -0.025 | 0.00553 | -0.049 | -4.478
-2 | 0.035 | 0.00541 | -0.05 | 6.539
-1.5 | 0.096 | 0.00528 | -0.05 | 18.121
-1 | 0.156 | 0.00521 | -0.051 | 29.885
-0.5 | 0.216 | 0.00511 | -0.052 | 42.209
0 | 0.276 | 0.00509 | -0.052 | 54.241
0.5 | 0.336 | 0.00509 | -0.053 | 66.04
1 | 0.396 | 0.00511 | -0.053 | 77.561
1.5 | 0.456 | 0.00525 | -0.054 | 86.779
2 | 0.516 | 0.00533 | -0.055 | 96.771
2.5 | 0.576 | 0.00541 | -0.055 | 106.409
3 | 0.635 | 0.0056 | -0.056 | 113.394
3.5 | 0.694 | 0.00582 | -0.056 | 119.364
4 | 0.754 | 0.00525 | -0.057 | 143.505
4.5 | 0.811 | 0.00545 | -0.057 | 148.79
5 | 0.869 | 0.00575 | -0.058 | 151.28
5.5 | 0.926 | 0.00599 | -0.058 | 154.704
6 | 0.982 | 0.00634 | -0.059 | 154.951
6.5 | 1.035 | 0.00665 | -0.06 | 155.69
7 | 1.087 | 0.00697 | -0.06 | 155.983
7.5 | 1.137 | 0.00627 | -0.061 | 181.158
8 | 1.184 | 0.01021 | -0.061 | 116.015
8.5 | 1.228 | 0.01086 | -0.062 | 113.073
9 | 1.27 | 0.01137 | -0.062 | 111.689
9.5 | 1.306 | 0.01194 | -0.063 | 109.348
10 | 1.333 | 0.01246 | -0.063 | 106.946
10.5 | 1.354 | 0.01302 | -0.064 | 104.001
11 | 1.369 | 0.01372 | -0.064 | 99.809
11.5 | 1.376 | 0.01446 | -0.064 | 95.145
12 | 1.376 | 0.01533 | -0.065 | 89.754
12.5 | 1.366 | 0.01661 | -0.065 | 82.258
13 | 1.349 | 0.0181 | -0.065 | 74.536
13.5 | 1.325 | 0.02001 | -0.065 | 66.244
14 | 1.296 | 0.0223 | -0.065 | 58.099
14.5 | 1.264 | 0.02426 | -0.065 | 52.098
15 | 1.224 | 0.028 | -0.065 | 43.696
15.5 | 1.18 | 0.03223 | -0.064 | 36.623
16 | 1.136 | 0.03681 | -0.064 | 30.855
16.5 | 1.093 | 0.04062 | -0.064 | 26.902

## 106. Re 10M Mach 0.00 (2)
BIGFOIL.COM POLAR EXPORT
e209
EPPLER 209 |  |  |  | Cl Max: | 1.7207 | at alpha= | 18.5 | deg
XFOIL ncrit=9 |  |  |  | L/D Max: | 132.471 | at alpha= | 5 | deg
Re: | 10000000 |  |  | Cd Min: | 0.05986 | at alpha= | 20 | deg
Mach: | 0 |  |  | Cl=0 at alpha= | -2.2389 | deg
|  |  |  | @ Cl=0.1, Cd= | 0.0047323
|  |  |  | @ Cl=0.4, Cd= | 0.0045438
|  |  |  | @ Cl=0.6, Cd= | 0.0049076
alpha (deg) | Cl | Cd | Cm | Cl/Cd
-20 | -1.4784 | 0.04951 | -0.0628 | -29.8606
-19.5 | -1.4807 | 0.04348 | -0.0655 | -34.0547
-19 | -1.5103 | 0.03438 | -0.0696 | -43.9296
-18.5 | -1.5101 | 0.02907 | -0.0715 | -51.947
-18 | -1.4962 | 0.02557 | -0.0722 | -58.5139
-17.5 | -1.4705 | 0.02348 | -0.072 | -62.6278
-17 | -1.4636 | 0.02047 | -0.0701 | -71.4998
-16.5 | -1.4464 | 0.01886 | -0.0668 | -76.6914
-15.5 | -1.3954 | 0.01666 | -0.0595 | -83.7575
-15 | -1.3472 | 0.01553 | -0.0598 | -86.7482
-14.5 | -1.2975 | 0.0144 | -0.0602 | -90.1042
-14 | -1.246 | 0.01338 | -0.0607 | -93.1241
-13.5 | -1.1941 | 0.01254 | -0.061 | -95.2233
-12.5 | -1.0914 | 0.01095 | -0.0609 | -99.6712
-12 | -1.0442 | 0.01037 | -0.0597 | -100.6943
-11.5 | -0.9974 | 0.00987 | -0.0582 | -101.0537
-11 | -0.9528 | 0.0096 | -0.0562 | -99.25
-10.5 | -0.9037 | 0.00931 | -0.0551 | -97.0677
-10 | -0.8529 | 0.009 | -0.0543 | -94.7667
-9.5 | -0.8017 | 0.00864 | -0.0536 | -92.7894
-9 | -0.7494 | 0.00831 | -0.0531 | -90.1805
-8.5 | -0.6959 | 0.00804 | -0.0528 | -86.5547
-8 | -0.6422 | 0.00773 | -0.0525 | -83.0789
-7.5 | -0.5877 | 0.00748 | -0.0523 | -78.5695
-7 | -0.5331 | 0.00722 | -0.0522 | -73.8366
-6.5 | -0.4775 | 0.00702 | -0.0522 | -68.0199
-6 | -0.422 | 0.00679 | -0.0521 | -62.1502
-5.5 | -0.3658 | 0.00662 | -0.0522 | -55.2568
-5 | -0.3096 | 0.00643 | -0.0523 | -48.1493
-4.5 | -0.2541 | 0.00614 | -0.0523 | -41.3844
-4 | -0.1983 | 0.00589 | -0.0523 | -33.6672
-3.5 | -0.1419 | 0.00567 | -0.0524 | -25.0265
-3 | -0.0857 | 0.00544 | -0.0525 | -15.7537
-2.5 | -0.0294 | 0.00525 | -0.0526 | -5.6
-2 | 0.0269 | 0.005 | -0.0528 | 5.38
-1.5 | 0.0832 | 0.00478 | -0.053 | 17.4059
-1 | 0.1396 | 0.00462 | -0.0531 | 30.2165
-0.5 | 0.1961 | 0.00443 | -0.0533 | 44.2664
0 | 0.2534 | 0.00442 | -0.0536 | 57.3303
0.5 | 0.3106 | 0.00446 | -0.0539 | 69.6413
1 | 0.3678 | 0.00451 | -0.0542 | 81.5521
1.5 | 0.425 | 0.00457 | -0.0545 | 92.9978
2 | 0.4818 | 0.00466 | -0.0547 | 103.3906
2.5 | 0.5384 | 0.00477 | -0.0549 | 112.8721
3 | 0.5946 | 0.00489 | -0.055 | 121.5951
3.5 | 0.65 | 0.00507 | -0.0551 | 128.2051
4 | 0.7039 | 0.00537 | -0.0548 | 131.0801
4.5 | 0.7569 | 0.00572 | -0.0545 | 132.3252
5 | 0.8094 | 0.00611 | -0.054 | 132.4714
5.5 | 0.8602 | 0.00659 | -0.0533 | 130.5311
6 | 0.9117 | 0.00699 | -0.0527 | 130.4292
6.5 | 0.9628 | 0.00738 | -0.0521 | 130.4607
7 | 1.0129 | 0.00779 | -0.0513 | 130.0257
7.5 | 1.0623 | 0.00818 | -0.0504 | 129.8655
8 | 1.1114 | 0.0085 | -0.0494 | 130.7529
8.5 | 1.1547 | 0.0088 | -0.0471 | 131.2159
9 | 1.2146 | 0.00928 | -0.0486 | 130.8836
9.5 | 1.2614 | 0.00977 | -0.0473 | 129.1095
10 | 1.3072 | 0.0103 | -0.0458 | 126.9126
10.5 | 1.3515 | 0.01087 | -0.0441 | 124.333
11 | 1.3948 | 0.01144 | -0.0423 | 121.9231
11.5 | 1.4359 | 0.01205 | -0.0401 | 119.1618
12 | 1.4747 | 0.01268 | -0.0375 | 116.3013
12.5 | 1.5011 | 0.01337 | -0.0326 | 112.2737
13 | 1.527 | 0.01413 | -0.0279 | 108.0679
13.5 | 1.5531 | 0.01498 | -0.0236 | 103.6782
14 | 1.5792 | 0.01592 | -0.0196 | 99.196
14.5 | 1.6019 | 0.0171 | -0.0157 | 93.6784
15 | 1.6219 | 0.01859 | -0.0119 | 87.2458
15.5 | 1.6415 | 0.02035 | -0.0088 | 80.6634
16 | 1.6591 | 0.02254 | -0.0063 | 73.6069
16.5 | 1.6746 | 0.02547 | -0.0048 | 65.7479
17 | 1.6956 | 0.02896 | -0.0054 | 58.5497
17.5 | 1.7125 | 0.03239 | -0.0053 | 52.8713
18 | 1.7161 | 0.0371 | -0.0051 | 46.2561
18.5 | 1.7207 | 0.04179 | -0.005 | 41.1749
19 | 1.713 | 0.04781 | -0.0051 | 35.8293
19.5 | 1.7047 | 0.05398 | -0.0053 | 31.5802
20 | 1.6981 | 0.05986 | -0.0055 | 28.3679

## 107. Re 10M Mach 0.10 (1)
BIGFOIL.COM POLAR EXPORT
e209
EPPLER 209 |  |  |  | Cl Max: | 1.371 | at alpha= | 11.5 | deg
JavaFoil+Calcfoil stall+Eppler ext transition |  |  |  | L/D Max: | 181.064 | at alpha= | 7.5 | deg
Re: | 10000000 |  |  | Cd Min: | 0.00507 | at alpha= | 0.5 | deg
Mach: | 0.1 |  |  | Cl=0 at alpha= | -2.2951 | deg
|  |  |  | @ Cl=0.1, Cd= | 0.0053121
|  |  |  | @ Cl=0.4, Cd= | 0.0051537
|  |  |  | @ Cl=0.6, Cd= | 0.0054923
alpha (deg) | Cl | Cd | Cm | Cl/Cd
-16.5 | -0.587 | 0.11197 | -0.02 | -5.242
-16 | -0.611 | 0.10267 | -0.021 | -5.951
-15.5 | -0.631 | 0.09818 | -0.021 | -6.428
-15 | -0.659 | 0.08315 | -0.024 | -7.926
-14.5 | -0.681 | 0.07476 | -0.025 | -9.106
-14 | -0.721 | 0.05185 | -0.029 | -13.911
-13.5 | -0.753 | 0.03759 | -0.031 | -20.034
-13 | -0.774 | 0.02992 | -0.033 | -25.865
-12.5 | -0.805 | 0.01946 | -0.035 | -41.38
-12 | -0.821 | 0.01507 | -0.037 | -54.48
-11.5 | -0.829 | 0.01259 | -0.038 | -65.814
-11 | -0.824 | 0.0114 | -0.039 | -72.278
-10.5 | -0.81 | 0.01058 | -0.04 | -76.511
-10 | -0.788 | 0.00993 | -0.04 | -79.37
-9.5 | -0.76 | 0.00711 | -0.041 | -106.994
-9 | -0.727 | 0.00754 | -0.042 | -96.376
-8.5 | -0.688 | 0.00727 | -0.042 | -94.653
-8 | -0.645 | 0.007 | -0.043 | -92.135
-7.5 | -0.598 | 0.00759 | -0.043 | -78.794
-7 | -0.546 | 0.00734 | -0.044 | -74.403
-6.5 | -0.492 | 0.00718 | -0.045 | -68.564
-6 | -0.437 | 0.00697 | -0.045 | -62.673
-5.5 | -0.38 | 0.00677 | -0.046 | -56.184
-5 | -0.323 | 0.00661 | -0.046 | -48.811
-4.5 | -0.264 | 0.0062 | -0.047 | -42.628
-4 | -0.205 | 0.00605 | -0.048 | -33.92
-3.5 | -0.145 | 0.00584 | -0.048 | -24.902
-3 | -0.085 | 0.00572 | -0.049 | -14.896
-2.5 | -0.025 | 0.00554 | -0.049 | -4.494
-2 | 0.036 | 0.00539 | -0.05 | 6.598
-1.5 | 0.096 | 0.00532 | -0.051 | 18.064
-1 | 0.157 | 0.0052 | -0.051 | 30.101
-0.5 | 0.217 | 0.00515 | -0.052 | 42.15
0 | 0.277 | 0.00511 | -0.052 | 54.285
0.5 | 0.338 | 0.00507 | -0.053 | 66.599
1 | 0.398 | 0.00515 | -0.054 | 77.265
1.5 | 0.458 | 0.00526 | -0.054 | 87.058
2 | 0.518 | 0.00534 | -0.055 | 97.135
2.5 | 0.578 | 0.00543 | -0.055 | 106.51
3 | 0.638 | 0.0056 | -0.056 | 113.961
3.5 | 0.698 | 0.00581 | -0.057 | 120.099
4 | 0.757 | 0.00524 | -0.057 | 144.552
4.5 | 0.815 | 0.00549 | -0.058 | 148.627
5 | 0.874 | 0.00574 | -0.058 | 152.223
5.5 | 0.931 | 0.00603 | -0.059 | 154.388
6 | 0.986 | 0.00635 | -0.059 | 155.407
6.5 | 1.04 | 0.00671 | -0.06 | 154.889
7 | 1.092 | 0.00607 | -0.06 | 179.831
7.5 | 1.141 | 0.0063 | -0.061 | 181.064
8 | 1.188 | 0.01032 | -0.061 | 115.094
8.5 | 1.233 | 0.01106 | -0.062 | 111.48
9 | 1.274 | 0.01148 | -0.062 | 111.005
9.5 | 1.309 | 0.01207 | -0.063 | 108.457
10 | 1.335 | 0.01261 | -0.063 | 105.854
10.5 | 1.354 | 0.01327 | -0.064 | 102.059
11 | 1.367 | 0.01391 | -0.064 | 98.228
11.5 | 1.371 | 0.0147 | -0.065 | 93.255
12 | 1.367 | 0.01563 | -0.065 | 87.511
12.5 | 1.353 | 0.01707 | -0.065 | 79.249
13 | 1.331 | 0.01879 | -0.065 | 70.83
13.5 | 1.303 | 0.02082 | -0.065 | 62.559
14 | 1.268 | 0.02331 | -0.065 | 54.402
14.5 | 1.231 | 0.02546 | -0.065 | 48.365
15 | 1.187 | 0.02911 | -0.065 | 40.762
15.5 | 1.136 | 0.03449 | -0.064 | 32.927
16 | 1.085 | 0.0398 | -0.064 | 27.273
16.5 | 1.037 | 0.04422 | -0.063 | 23.447

## 108. Re 10M Mach 0.10 (2)
BIGFOIL.COM POLAR EXPORT
e209
EPPLER 209 |  |  |  | Cl Max: | 1.704 | at alpha= | 17.5 | deg
XFOIL ncrit=9 |  |  |  | L/D Max: | 133.056 | at alpha= | 5 | deg
Re: | 10000000 |  |  | Cd Min: | 0.0647 | at alpha= | 20 | deg
Mach: | 0.1 |  |  | Cl=0 at alpha= | -2.2385 | deg
|  |  |  | @ Cl=0.1, Cd= | 0.0047338
|  |  |  | @ Cl=0.4, Cd= | 0.0045414
|  |  |  | @ Cl=0.6, Cd= | 0.0049061
alpha (deg) | Cl | Cd | Cm | Cl/Cd
-20 | -1.4144 | 0.06076 | -0.0591 | -23.2785
-19.5 | -1.4249 | 0.05313 | -0.063 | -26.8191
-19 | -1.48 | 0.04058 | -0.0693 | -36.4712
-18.5 | -1.4904 | 0.03371 | -0.0723 | -44.2124
-18 | -1.483 | 0.02905 | -0.0738 | -51.0499
-17.5 | -1.4571 | 0.02653 | -0.0743 | -54.9227
-17 | -1.4567 | 0.02225 | -0.0739 | -65.4697
-16.5 | -1.4398 | 0.02011 | -0.0716 | -71.5962
-16 | -1.4314 | 0.01834 | -0.0664 | -78.048
-15.5 | -1.4053 | 0.01746 | -0.0622 | -80.4868
-14.5 | -1.3057 | 0.0152 | -0.0627 | -85.9013
-14 | -1.2543 | 0.01397 | -0.0632 | -89.7853
-13.5 | -1.2037 | 0.01299 | -0.063 | -92.6636
-13 | -1.149 | 0.012 | -0.0636 | -95.75
-12.5 | -1.0986 | 0.01123 | -0.063 | -97.8272
-12 | -1.0514 | 0.0106 | -0.0615 | -99.1887
-11.5 | -1.0043 | 0.01005 | -0.0598 | -99.9303
-11 | -0.9601 | 0.00974 | -0.0575 | -98.5729
-10.5 | -0.9107 | 0.00942 | -0.0563 | -96.6773
-10 | -0.8594 | 0.00911 | -0.0554 | -94.3359
-9.5 | -0.8076 | 0.00875 | -0.0546 | -92.2971
-9 | -0.755 | 0.00838 | -0.054 | -90.0955
-8.5 | -0.7011 | 0.00809 | -0.0536 | -86.6625
-8 | -0.6468 | 0.00779 | -0.0532 | -83.0295
-7.5 | -0.592 | 0.00752 | -0.0529 | -78.7234
-7 | -0.5368 | 0.00725 | -0.0527 | -74.0414
-6.5 | -0.4808 | 0.00705 | -0.0527 | -68.1986
-6 | -0.4249 | 0.00682 | -0.0526 | -62.3021
-5.5 | -0.3682 | 0.00664 | -0.0526 | -55.4518
-5 | -0.3117 | 0.00644 | -0.0527 | -48.4006
-4.5 | -0.2556 | 0.00618 | -0.0526 | -41.3592
-4 | -0.1996 | 0.0059 | -0.0526 | -33.8305
-3.5 | -0.1429 | 0.00568 | -0.0527 | -25.1585
-3 | -0.0863 | 0.00545 | -0.0528 | -15.8349
-2.5 | -0.0296 | 0.00526 | -0.0529 | -5.6274
-2 | 0.027 | 0.005 | -0.0531 | 5.4
-1.5 | 0.0836 | 0.00478 | -0.0532 | 17.4895
-1 | 0.1404 | 0.00462 | -0.0534 | 30.3896
-0.5 | 0.1971 | 0.00443 | -0.0536 | 44.4921
0 | 0.2548 | 0.00443 | -0.0539 | 57.5169
0.5 | 0.3123 | 0.00446 | -0.0541 | 70.0224
1 | 0.3699 | 0.00451 | -0.0544 | 82.0177
1.5 | 0.4274 | 0.00457 | -0.0547 | 93.523
2 | 0.4846 | 0.00467 | -0.0549 | 103.7687
2.5 | 0.5416 | 0.00478 | -0.0551 | 113.3054
3 | 0.5981 | 0.0049 | -0.0552 | 122.0612
3.5 | 0.6539 | 0.00508 | -0.0553 | 128.7205
4 | 0.7082 | 0.00538 | -0.055 | 131.6357
4.5 | 0.7615 | 0.00573 | -0.0546 | 132.897
5 | 0.8143 | 0.00612 | -0.0542 | 133.0556
5.5 | 0.8653 | 0.00662 | -0.0534 | 130.71
6 | 0.9171 | 0.00702 | -0.0528 | 130.641
6.5 | 0.9686 | 0.00741 | -0.0521 | 130.7152
7 | 1.019 | 0.00783 | -0.0512 | 130.1405
7.5 | 1.0686 | 0.00824 | -0.0502 | 129.6845
8 | 1.1178 | 0.00857 | -0.0491 | 130.4317
8.5 | 1.1613 | 0.00887 | -0.0467 | 130.9245
9 | 1.2216 | 0.00935 | -0.0481 | 130.6524
9.5 | 1.2685 | 0.00986 | -0.0466 | 128.6511
10 | 1.3144 | 0.0104 | -0.045 | 126.3846
10.5 | 1.3586 | 0.01099 | -0.0431 | 123.6215
11 | 1.4012 | 0.0116 | -0.041 | 120.7931
11.5 | 1.4423 | 0.01221 | -0.0386 | 118.1245
12 | 1.477 | 0.01289 | -0.0351 | 114.5849
12.5 | 1.5013 | 0.01363 | -0.0296 | 110.1467
13 | 1.5282 | 0.01442 | -0.025 | 105.9778
13.5 | 1.555 | 0.01532 | -0.0208 | 101.5013
14 | 1.5797 | 0.0164 | -0.0167 | 96.3232
14.5 | 1.6015 | 0.01775 | -0.0127 | 90.2254
15 | 1.6201 | 0.01949 | -0.009 | 83.1247
15.5 | 1.6394 | 0.0215 | -0.0062 | 76.2512
16 | 1.6574 | 0.02405 | -0.0042 | 68.9148
16.5 | 1.6778 | 0.02745 | -0.0043 | 61.122
17 | 1.6925 | 0.03135 | -0.0043 | 53.9872
17.5 | 1.704 | 0.03534 | -0.0041 | 48.2173
18 | 1.704 | 0.04054 | -0.0039 | 42.0326
18.5 | 1.7029 | 0.04589 | -0.0038 | 37.1083
19 | 1.6912 | 0.05256 | -0.0041 | 32.1766
19.5 | 1.6783 | 0.05925 | -0.0043 | 28.3257
20 | 1.6743 | 0.0647 | -0.0041 | 25.8779

## 109. Re 10M Mach 0.25 (1)
BIGFOIL.COM POLAR EXPORT
e209
EPPLER 209 |  |  |  | Cl Max: | 1.344 | at alpha= | 10.5 | deg
JavaFoil+Calcfoil stall+Eppler ext transition |  |  |  | L/D Max: | 179.313 | at alpha= | 7 | deg
Re: | 10000000 |  |  | Cd Min: | 0.00504 | at alpha= | 3.5 | deg
Mach: | 0.25 |  |  | Cl=0 at alpha= | -2.2936 | deg
|  |  |  | @ Cl=0.1, Cd= | 0.0053485
|  |  |  | @ Cl=0.4, Cd= | 0.0051784
|  |  |  | @ Cl=0.6, Cd= | 0.0054994
alpha (deg) | Cl | Cd | Cm | Cl/Cd
-15.5 | -0.32 | 0.11631 | -0.018 | -2.748
-15 | -0.377 | 0.1101 | -0.018 | -3.428
-14.5 | -0.43 | 0.10474 | -0.019 | -4.106
-14 | -0.478 | 0.09737 | -0.02 | -4.912
-13.5 | -0.523 | 0.08843 | -0.021 | -5.916
-13 | -0.561 | 0.08201 | -0.022 | -6.842
-12.5 | -0.602 | 0.06797 | -0.026 | -8.853
-12 | -0.669 | 0.03643 | -0.033 | -18.372
-11.5 | -0.718 | 0.02176 | -0.037 | -32.997
-11 | -0.75 | 0.01516 | -0.039 | -49.481
-10.5 | -0.768 | 0.01207 | -0.04 | -63.633
-10 | -0.766 | 0.01082 | -0.041 | -70.742
-9.5 | -0.75 | 0.01005 | -0.042 | -74.597
-9 | -0.725 | 0.00712 | -0.043 | -101.896
-8.5 | -0.693 | 0.00755 | -0.043 | -91.77
-8 | -0.653 | 0.00724 | -0.044 | -90.201
-7.5 | -0.609 | 0.00697 | -0.045 | -87.313
-7 | -0.557 | 0.00676 | -0.045 | -82.429
-6.5 | -0.503 | 0.00731 | -0.046 | -68.825
-6 | -0.448 | 0.0071 | -0.046 | -63.006
-5.5 | -0.39 | 0.00687 | -0.047 | -56.737
-5 | -0.331 | 0.00671 | -0.048 | -49.375
-4.5 | -0.271 | 0.00629 | -0.048 | -43.121
-4 | -0.211 | 0.00611 | -0.049 | -34.439
-3.5 | -0.149 | 0.00591 | -0.05 | -25.264
-3 | -0.088 | 0.00576 | -0.05 | -15.213
-2.5 | -0.026 | 0.00561 | -0.051 | -4.559
-2 | 0.037 | 0.00545 | -0.051 | 6.703
-1.5 | 0.099 | 0.00535 | -0.052 | 18.449
-1 | 0.161 | 0.00526 | -0.053 | 30.574
-0.5 | 0.223 | 0.00518 | -0.053 | 43.068
0 | 0.285 | 0.00514 | -0.054 | 55.497
0.5 | 0.347 | 0.00511 | -0.054 | 67.952
1 | 0.409 | 0.00519 | -0.055 | 78.755
1.5 | 0.471 | 0.00528 | -0.056 | 89.103
2 | 0.533 | 0.0054 | -0.056 | 98.679
2.5 | 0.594 | 0.00548 | -0.057 | 108.469
3 | 0.656 | 0.00568 | -0.058 | 115.377
3.5 | 0.717 | 0.00504 | -0.058 | 142.282
4 | 0.777 | 0.00532 | -0.059 | 145.946
4.5 | 0.837 | 0.00557 | -0.059 | 150.329
5 | 0.897 | 0.00585 | -0.06 | 153.2
5.5 | 0.955 | 0.00616 | -0.06 | 155.043
6 | 1.012 | 0.00648 | -0.061 | 156.131
6.5 | 1.066 | 0.00595 | -0.062 | 179.175
7 | 1.118 | 0.00623 | -0.062 | 179.313
7.5 | 1.166 | 0.01032 | -0.063 | 113.03
8 | 1.212 | 0.01109 | -0.063 | 109.268
8.5 | 1.255 | 0.01165 | -0.064 | 107.689
9 | 1.292 | 0.01222 | -0.064 | 105.764
9.5 | 1.321 | 0.01289 | -0.065 | 102.53
10 | 1.338 | 0.01354 | -0.065 | 98.835
10.5 | 1.344 | 0.0144 | -0.065 | 93.369
11 | 1.34 | 0.01527 | -0.066 | 87.746
11.5 | 1.321 | 0.01639 | -0.066 | 80.613
12 | 1.287 | 0.01827 | -0.066 | 70.442
12.5 | 1.241 | 0.02065 | -0.066 | 60.075
13 | 1.182 | 0.02368 | -0.066 | 49.921
13.5 | 1.112 | 0.02762 | -0.065 | 40.276
14 | 1.032 | 0.03292 | -0.064 | 31.357
14.5 | 0.949 | 0.03773 | -0.064 | 25.151
15 | 0.854 | 0.04652 | -0.063 | 18.349
15.5 | 0.735 | 0.0719 | -0.058 | 10.223

## 110. Re 10M Mach 0.25 (2)
BIGFOIL.COM POLAR EXPORT
e209
EPPLER 209 |  |  |  | Cl Max: | 1.6424 | at alpha= | 16 | deg
XFOIL ncrit=9 |  |  |  | L/D Max: | 135.008 | at alpha= | 5 | deg
Re: | 10000000 |  |  | Cd Min: | 0.19935 | at alpha= | -20 | deg
Mach: | 0.25 |  |  | Cl=0 at alpha= | -2.2341 | deg
|  |  |  | @ Cl=0.1, Cd= | 0.0047692
|  |  |  | @ Cl=0.4, Cd= | 0.0045617
|  |  |  | @ Cl=0.6, Cd= | 0.0049007
alpha (deg) | Cl | Cd | Cm | Cl/Cd
-20 | -0.7268 | 0.19935 | 0.0178 | -3.6458
-19.5 | -0.7597 | 0.17981 | 0.0072 | -4.225
-19 | -0.8224 | 0.15605 | -0.0064 | -5.2701
-18.5 | -0.967 | 0.12077 | -0.0281 | -8.007
-18 | -1.0474 | 0.10003 | -0.0404 | -10.4709
-17.5 | -1.0572 | 0.09073 | -0.0452 | -11.6522
-17 | -1.1683 | 0.06659 | -0.0607 | -17.5447
-16.5 | -1.2141 | 0.05355 | -0.0687 | -22.6723
-16 | -1.2525 | 0.04239 | -0.0752 | -29.5471
-15.5 | -1.2719 | 0.03381 | -0.0797 | -37.619
-15 | -1.2884 | 0.0264 | -0.0826 | -48.803
-14.5 | -1.2874 | 0.02223 | -0.0813 | -57.9127
-14 | -1.2829 | 0.01889 | -0.0776 | -67.9142
-13.5 | -1.237 | 0.01723 | -0.0763 | -71.7934
-13 | -1.1922 | 0.01527 | -0.0748 | -78.0747
-12.5 | -1.1351 | 0.0134 | -0.0752 | -84.709
-12 | -1.0874 | 0.01215 | -0.0729 | -89.4979
-11.5 | -1.0409 | 0.01128 | -0.0699 | -92.2784
-11 | -0.9984 | 0.01073 | -0.066 | -93.0475
-10.5 | -0.9482 | 0.01021 | -0.0636 | -92.8697
-10 | -0.8955 | 0.00972 | -0.0617 | -92.1296
-9.5 | -0.8409 | 0.00928 | -0.0603 | -90.6142
-9 | -0.7852 | 0.00889 | -0.0591 | -88.324
-8.5 | -0.7296 | 0.00844 | -0.0579 | -86.4455
-8 | -0.6728 | 0.00809 | -0.0571 | -83.1644
-7.5 | -0.6155 | 0.00775 | -0.0564 | -79.4194
-7 | -0.5576 | 0.00746 | -0.0558 | -74.7453
-6.5 | -0.4995 | 0.00718 | -0.0554 | -69.5682
-6 | -0.4409 | 0.00696 | -0.0551 | -63.3477
-5.5 | -0.3823 | 0.00674 | -0.0549 | -56.7211
-5 | -0.3233 | 0.00653 | -0.0547 | -49.51
-4.5 | -0.2645 | 0.00631 | -0.0546 | -41.9176
-4 | -0.2068 | 0.00598 | -0.0544 | -34.5819
-3.5 | -0.1482 | 0.00576 | -0.0544 | -25.7292
-3 | -0.0896 | 0.00551 | -0.0544 | -16.2613
-2.5 | -0.031 | 0.00529 | -0.0545 | -5.8601
-2 | 0.0273 | 0.00504 | -0.0545 | 5.4167
-1.5 | 0.0859 | 0.00481 | -0.0546 | 17.8586
-1 | 0.1446 | 0.00464 | -0.0548 | 31.1638
-0.5 | 0.203 | 0.00447 | -0.0549 | 45.4139
0 | 0.2627 | 0.00445 | -0.0552 | 59.0337
0.5 | 0.3221 | 0.00449 | -0.0555 | 71.7372
1 | 0.3816 | 0.00454 | -0.0557 | 84.0529
1.5 | 0.4411 | 0.00461 | -0.056 | 95.6833
2 | 0.5002 | 0.00471 | -0.0562 | 106.1996
2.5 | 0.5592 | 0.00481 | -0.0563 | 116.2578
3 | 0.6177 | 0.00494 | -0.0564 | 125.0405
3.5 | 0.6756 | 0.00512 | -0.0563 | 131.9531
4 | 0.7316 | 0.00543 | -0.0559 | 134.733
5 | 0.8411 | 0.00623 | -0.0547 | 135.008
5.5 | 0.8935 | 0.00677 | -0.0536 | 131.9793
6 | 0.9474 | 0.00717 | -0.0527 | 132.1339
6.5 | 1.0001 | 0.00761 | -0.0516 | 131.4192
7 | 1.0518 | 0.00809 | -0.0503 | 130.0124
7.5 | 1.1031 | 0.00851 | -0.0489 | 129.624
8 | 1.1525 | 0.00895 | -0.0471 | 128.7709
8.5 | 1.1966 | 0.00927 | -0.044 | 129.0831
9 | 1.258 | 0.00983 | -0.0447 | 127.9756
9.5 | 1.3052 | 0.01043 | -0.0424 | 125.139
10 | 1.3501 | 0.01108 | -0.0396 | 121.8502
10.5 | 1.3929 | 0.01176 | -0.0365 | 118.4439
11 | 1.4304 | 0.0124 | -0.0324 | 115.3548
11.5 | 1.4559 | 0.01321 | -0.0262 | 110.212
12 | 1.4844 | 0.0141 | -0.0209 | 105.2766
12.5 | 1.5115 | 0.01516 | -0.0159 | 99.7032
13 | 1.5365 | 0.01646 | -0.011 | 93.3475
13.5 | 1.5576 | 0.01817 | -0.0065 | 85.7237
14 | 1.5775 | 0.02034 | -0.0028 | 77.5565
14.5 | 1.5992 | 0.02303 | -0.0005 | 69.4399
15 | 1.6238 | 0.02658 | -0.0004 | 61.091
15.5 | 1.6358 | 0.03104 | 0.0002 | 52.6997
16 | 1.6424 | 0.03592 | 0.0008 | 45.7238
16.5 | 1.6385 | 0.04182 | 0.0012 | 39.1798
17 | 1.6254 | 0.04877 | 0.0012 | 33.3279
17.5 | 1.6266 | 0.05446 | 0.0012 | 29.8678
18 | 1.5987 | 0.06307 | 0.0006 | 25.348
18.5 | 1.5831 | 0.06984 | 0.0012 | 22.6675
19 | 1.5527 | 0.07923 | -0.0003 | 19.5974
19.5 | 1.5255 | 0.08981 | -0.0042 | 16.9859
20 | 1.5111 | 0.09944 | -0.0085 | 15.1961

## 111. Re 10M Mach 0.50 (1)
BIGFOIL.COM POLAR EXPORT
e209
EPPLER 209 |  |  |  | Cl Max: | 1.267 | at alpha= | 8 | deg
JavaFoil+Calcfoil stall+Eppler ext transition |  |  |  | L/D Max: | 182.127 | at alpha= | 5 | deg
Re: | 10000000 |  |  | Cd Min: | 0.00467 | at alpha= | 1.5 | deg
Mach: | 0.5 |  |  | Cl=0 at alpha= | -2.2929 | deg
|  |  |  | @ Cl=0.1, Cd= | 0.0055159
|  |  |  | @ Cl=0.4, Cd= | 0.0052839
|  |  |  | @ Cl=0.6, Cd= | 0.0047387
alpha (deg) | Cl | Cd | Cm | Cl/Cd
-20 | -0.988 | 0.14001 | -0.023 | -7.054
-19.5 | -0.959 | 0.13568 | -0.023 | -7.069
-19 | -0.93 | 0.13214 | -0.023 | -7.034
-18.5 | -0.899 | 0.13032 | -0.023 | -6.898
-18 | -0.868 | 0.12848 | -0.023 | -6.759
-17.5 | -0.839 | 0.12619 | -0.022 | -6.645
-17 | -0.81 | 0.13462 | -0.022 | -6.02
-16.5 | -0.789 | 0.1172 | -0.024 | -6.732
-16 | -0.763 | 0.11005 | -0.025 | -6.93
-15.5 | -0.734 | 0.10647 | -0.025 | -6.89
-15 | -0.703 | 0.10364 | -0.024 | -6.779
-14.5 | -0.673 | 0.1033 | -0.023 | -6.512
-14 | -0.645 | 0.09735 | -0.023 | -6.621
-13.5 | -0.619 | 0.09902 | -0.024 | -6.251
-13 | -0.593 | 0.09168 | -0.025 | -6.464
-12.5 | -0.564 | 0.08686 | -0.024 | -6.498
-12 | -0.535 | 0.08285 | -0.024 | -6.462
-11.5 | -0.507 | 0.0781 | -0.023 | -6.498
-11 | -0.481 | 0.07067 | -0.024 | -6.807
-10.5 | -0.453 | 0.07285 | -0.024 | -6.218
-10 | -0.428 | 0.06501 | -0.026 | -6.576
-9.5 | -0.41 | 0.05119 | -0.033 | -8.006
-9 | -0.427 | 0.01899 | -0.044 | -22.503
-8.5 | -0.413 | 0.01281 | -0.047 | -32.218
-8 | -0.405 | 0.05333 | -0.024 | -7.596
-7.5 | -0.599 | 0.01017 | -0.05 | -58.946
-7 | -0.578 | 0.00937 | -0.05 | -61.716
-6.5 | -0.537 | 0.00732 | -0.051 | -73.419
-6 | -0.486 | 0.00693 | -0.052 | -70.09
-5.5 | -0.428 | 0.00665 | -0.053 | -64.389
-5 | -0.366 | 0.00641 | -0.053 | -57.061
-4.5 | -0.301 | 0.00692 | -0.054 | -43.552
-4 | -0.234 | 0.00643 | -0.055 | -36.469
-3.5 | -0.166 | 0.00621 | -0.055 | -26.798
-3 | -0.098 | 0.00599 | -0.056 | -16.312
-2.5 | -0.029 | 0.00578 | -0.057 | -4.94
-2 | 0.041 | 0.00561 | -0.057 | 7.282
-1.5 | 0.11 | 0.0055 | -0.058 | 20.062
-1 | 0.18 | 0.00542 | -0.059 | 33.172
-0.5 | 0.249 | 0.00532 | -0.06 | 46.849
0 | 0.318 | 0.0053 | -0.06 | 60.076
0.5 | 0.388 | 0.00527 | -0.061 | 73.57
1 | 0.457 | 0.00535 | -0.062 | 85.345
1.5 | 0.525 | 0.00467 | -0.062 | 112.562
2 | 0.594 | 0.00473 | -0.063 | 125.668
2.5 | 0.663 | 0.00483 | -0.064 | 137.21
3 | 0.731 | 0.00501 | -0.064 | 145.944
3.5 | 0.799 | 0.00532 | -0.065 | 150.233
4 | 0.866 | 0.00562 | -0.065 | 153.975
4.5 | 0.932 | 0.00598 | -0.066 | 155.854
5 | 0.997 | 0.00547 | -0.067 | 182.127
5.5 | 1.059 | 0.0093 | -0.067 | 113.895
6 | 1.118 | 0.01011 | -0.068 | 110.607
6.5 | 1.17 | 0.01102 | -0.069 | 106.23
7 | 1.215 | 0.01206 | -0.069 | 100.79
7.5 | 1.25 | 0.01333 | -0.07 | 93.741
8 | 1.267 | 0.01447 | -0.07 | 87.594
8.5 | 1.257 | 0.01584 | -0.07 | 79.357
9 | 1.184 | 0.01783 | -0.07 | 66.374
9.5 | 0.771 | 0.02115 | -0.07 | 36.441
10 | 0.788 | 0.02567 | -0.069 | 30.709
10.5 | 0.785 | 0.03835 | -0.065 | 20.473
11 | 0.83 | 0.03307 | -0.068 | 25.095
11.5 | 0.849 | 0.03912 | -0.067 | 21.715
12 | 0.865 | 0.04794 | -0.065 | 18.041
12.5 | 0.811 | 0.09661 | -0.043 | 8.39
13 | 0.907 | 0.05807 | -0.064 | 15.621

## 112. Re 10M Mach 0.50 (2)
BIGFOIL.COM POLAR EXPORT
e209
EPPLER 209 |  |  |  | Cl Max: | 1.4298 | at alpha= | 10.5 | deg
XFOIL ncrit=9 |  |  |  | L/D Max: | 146.585 | at alpha= | 4 | deg
Re: | 10000000 |  |  | Cd Min: | 0.12911 | at alpha= | 15.5 | deg
Mach: | 0.5 |  |  | Cl=0 at alpha= | -2.2148 | deg
|  |  |  | @ Cl=0.1, Cd= | 0.004985
|  |  |  | @ Cl=0.4, Cd= | 0.0046352
|  |  |  | @ Cl=0.6, Cd= | 0.0049026
alpha (deg) | Cl | Cd | Cm | Cl/Cd
-13 | -0.5434 | 0.11771 | -0.0323 | -4.6164
-12.5 | -0.5509 | 0.10491 | -0.0413 | -5.2512
-12 | -0.5603 | 0.09133 | -0.0525 | -6.1349
-11 | -0.5474 | 0.05773 | -0.0953 | -9.4821
-10.5 | -0.5716 | 0.04822 | -0.0995 | -11.854
-10 | -0.5994 | 0.03877 | -0.1049 | -15.4604
-9.5 | -0.631 | 0.03009 | -0.1089 | -20.9704
-9 | -0.6668 | 0.02325 | -0.1084 | -28.6796
-8.5 | -0.7052 | 0.01916 | -0.0982 | -36.8058
-8 | -0.7222 | 0.0144 | -0.0878 | -50.1528
-7.5 | -0.7075 | 0.01042 | -0.0787 | -67.8983
-7 | -0.6536 | 0.00872 | -0.0732 | -74.9541
-6.5 | -0.5858 | 0.00804 | -0.0701 | -72.8607
-6 | -0.5163 | 0.0076 | -0.0678 | -67.9342
-5.5 | -0.4466 | 0.00725 | -0.0661 | -61.6
-5 | -0.377 | 0.00695 | -0.0648 | -54.2446
-4.5 | -0.3077 | 0.0067 | -0.0638 | -45.9254
-4 | -0.2395 | 0.00643 | -0.0629 | -37.2473
-3.5 | -0.1725 | 0.00605 | -0.0621 | -28.5124
-3 | -0.1053 | 0.00575 | -0.0616 | -18.313
-2.5 | -0.0381 | 0.00551 | -0.0613 | -6.9147
-2 | 0.0287 | 0.00522 | -0.061 | 5.4981
-1 | 0.1622 | 0.00478 | -0.0608 | 33.9331
-0.5 | 0.2291 | 0.00459 | -0.0608 | 49.9129
0 | 0.2975 | 0.00457 | -0.061 | 65.0985
0.5 | 0.3658 | 0.0046 | -0.0611 | 79.5217
1 | 0.4339 | 0.00467 | -0.0613 | 92.9122
1.5 | 0.502 | 0.00475 | -0.0613 | 105.6842
2 | 0.5702 | 0.00485 | -0.0613 | 117.567
2.5 | 0.6382 | 0.00497 | -0.0612 | 128.4105
3 | 0.7055 | 0.00514 | -0.0609 | 137.2568
3.5 | 0.7725 | 0.00535 | -0.0603 | 144.3925
4 | 0.837 | 0.00571 | -0.0592 | 146.5849
4.5 | 0.898 | 0.00627 | -0.0573 | 143.2217
5 | 0.9595 | 0.00679 | -0.0553 | 141.3108
5.5 | 1.0198 | 0.00735 | -0.0529 | 138.7483
6 | 1.0773 | 0.008 | -0.0498 | 134.6625
6.5 | 1.1353 | 0.00859 | -0.0466 | 132.1653
7 | 1.1894 | 0.00927 | -0.0424 | 128.3064
7.5 | 1.2383 | 0.01001 | -0.0372 | 123.7063
8 | 1.2793 | 0.01061 | -0.0302 | 120.5749
9 | 1.3592 | 0.01226 | -0.0164 | 110.8646
9.5 | 1.3939 | 0.01359 | -0.0091 | 102.5681
10 | 1.4189 | 0.01573 | -0.0017 | 90.2034
10.5 | 1.4298 | 0.02012 | 0.0033 | 71.0636
11 | 1.395 | 0.0294 | 0.0044 | 47.449
11.5 | 1.3648 | 0.03791 | 0.0057 | 36.0011
12 | 1.3294 | 0.04692 | 0.0062 | 28.3333
12.5 | 1.2932 | 0.0565 | 0.0057 | 22.8885
13 | 1.2578 | 0.06633 | 0.0046 | 18.9628
13.5 | 1.2143 | 0.07678 | 0.0034 | 15.8153
14 | 1.1762 | 0.08824 | -0.0003 | 13.3296
14.5 | 1.1457 | 0.10069 | -0.0064 | 11.3785
15 | 1.1158 | 0.11432 | -0.0143 | 9.7603
15.5 | 1.085 | 0.12911 | -0.0237 | 8.4037

## 113. Re 12M Mach 0.00 (1)
BIGFOIL.COM POLAR EXPORT
e209
EPPLER 209 |  |  |  | Cl Max: | 1.378 | at alpha= | 11.5 | deg
JavaFoil+Calcfoil stall+Eppler ext transition |  |  |  | L/D Max: | 182.365 | at alpha= | 7.5 | deg
Re: | 12000000 |  |  | Cd Min: | 0.00508 | at alpha= | 0.5 | deg
Mach: | 0 |  |  | Cl=0 at alpha= | -2.2917 | deg
|  |  |  | @ Cl=0.1, Cd= | 0.0053047
|  |  |  | @ Cl=0.4, Cd= | 0.0050967
|  |  |  | @ Cl=0.6, Cd= | 0.0055395
alpha (deg) | Cl | Cd | Cm | Cl/Cd
-16.5 | -0.629 | 0.10775 | -0.021 | -5.835
-16 | -0.656 | 0.0918 | -0.023 | -7.141
-15.5 | -0.672 | 0.08797 | -0.023 | -7.643
-15 | -0.709 | 0.0651 | -0.027 | -10.884
-14.5 | -0.735 | 0.05279 | -0.029 | -13.928
-14 | -0.765 | 0.03904 | -0.031 | -19.593
-13.5 | -0.783 | 0.0326 | -0.032 | -24.006
-13 | -0.808 | 0.02318 | -0.034 | -34.86
-12.5 | -0.832 | 0.01617 | -0.036 | -51.427
-12 | -0.841 | 0.01331 | -0.037 | -63.224
-11.5 | -0.842 | 0.01169 | -0.038 | -72.047
-11 | -0.833 | 0.0107 | -0.039 | -77.808
-10.5 | -0.815 | 0.01011 | -0.04 | -80.543
-10 | -0.791 | 0.00714 | -0.04 | -110.762
-9.5 | -0.761 | 0.00762 | -0.041 | -99.829
-9 | -0.726 | 0.00731 | -0.041 | -99.418
-8.5 | -0.687 | 0.00708 | -0.042 | -96.971
-8 | -0.644 | 0.00682 | -0.043 | -94.367
-7.5 | -0.596 | 0.00739 | -0.043 | -80.626
-7 | -0.544 | 0.00716 | -0.044 | -76.038
-6.5 | -0.49 | 0.00696 | -0.044 | -70.418
-6 | -0.435 | 0.00681 | -0.045 | -63.898
-5.5 | -0.379 | 0.00661 | -0.046 | -57.314
-5 | -0.321 | 0.00648 | -0.046 | -49.558
-4.5 | -0.263 | 0.00611 | -0.047 | -43.036
-4 | -0.204 | 0.00596 | -0.047 | -34.214
-3.5 | -0.145 | 0.00579 | -0.048 | -24.997
-3 | -0.085 | 0.00565 | -0.049 | -15.009
-2.5 | -0.025 | 0.00548 | -0.049 | -4.516
-2 | 0.035 | 0.00538 | -0.05 | 6.585
-1.5 | 0.096 | 0.00531 | -0.05 | 17.996
-1 | 0.156 | 0.00523 | -0.051 | 29.77
-0.5 | 0.216 | 0.00515 | -0.052 | 41.951
0 | 0.276 | 0.00509 | -0.052 | 54.225
0.5 | 0.336 | 0.00508 | -0.053 | 66.178
1 | 0.396 | 0.00509 | -0.053 | 77.769
1.5 | 0.456 | 0.00519 | -0.054 | 87.897
2 | 0.516 | 0.00527 | -0.055 | 97.832
2.5 | 0.576 | 0.00545 | -0.055 | 105.611
3 | 0.635 | 0.00567 | -0.056 | 112.076
3.5 | 0.694 | 0.00594 | -0.056 | 116.867
4 | 0.754 | 0.00522 | -0.057 | 144.232
4.5 | 0.812 | 0.00544 | -0.057 | 149.097
5 | 0.869 | 0.00571 | -0.058 | 152.222
5.5 | 0.926 | 0.00599 | -0.058 | 154.733
6 | 0.982 | 0.00624 | -0.059 | 157.432
6.5 | 1.035 | 0.00651 | -0.06 | 158.935
7 | 1.087 | 0.00689 | -0.06 | 157.696
7.5 | 1.137 | 0.00623 | -0.061 | 182.365
8 | 1.184 | 0.01003 | -0.061 | 118.03
8.5 | 1.229 | 0.01066 | -0.062 | 115.223
9 | 1.271 | 0.01118 | -0.062 | 113.604
9.5 | 1.306 | 0.01168 | -0.063 | 111.815
10 | 1.334 | 0.01216 | -0.063 | 109.654
10.5 | 1.355 | 0.01279 | -0.064 | 105.968
11 | 1.37 | 0.01341 | -0.064 | 102.189
11.5 | 1.378 | 0.01412 | -0.064 | 97.557
12 | 1.378 | 0.0149 | -0.065 | 92.5
12.5 | 1.369 | 0.016 | -0.065 | 85.605
13 | 1.353 | 0.01744 | -0.065 | 77.568
13.5 | 1.329 | 0.01917 | -0.065 | 69.328
14 | 1.3 | 0.02125 | -0.065 | 61.159
14.5 | 1.268 | 0.02318 | -0.065 | 54.698
15 | 1.228 | 0.0266 | -0.065 | 46.156
15.5 | 1.184 | 0.03061 | -0.065 | 38.688
16 | 1.14 | 0.03498 | -0.064 | 32.578
16.5 | 1.096 | 0.0387 | -0.064 | 28.326

## 114. Re 12M Mach 0.00 (2)
BIGFOIL.COM POLAR EXPORT
e209
EPPLER 209 |  |  |  | Cl Max: | 1.7405 | at alpha= | 20 | deg
XFOIL ncrit=9 |  |  |  | L/D Max: | 133.858 | at alpha= | 9 | deg
Re: | 12000000 |  |  | Cd Min: | 0.05605 | at alpha= | 20 | deg
Mach: | 0 |  |  | Cl=0 at alpha= | -2.2433 | deg
|  |  |  | @ Cl=0.1, Cd= | 0.0046988
|  |  |  | @ Cl=0.4, Cd= | 0.0044687
|  |  |  | @ Cl=0.6, Cd= | 0.0048918
alpha (deg) | Cl | Cd | Cm | Cl/Cd
-20 | -1.5389 | 0.04241 | -0.0663 | -36.2863
-19.5 | -1.5384 | 0.03689 | -0.0686 | -41.7024
-19 | -1.5499 | 0.03019 | -0.0712 | -51.3382
-18.5 | -1.5431 | 0.0259 | -0.0722 | -59.5792
-17.5 | -1.5035 | 0.02105 | -0.071 | -71.4252
-17 | -1.4914 | 0.0189 | -0.068 | -78.9101
-16.5 | -1.4776 | 0.01768 | -0.0628 | -83.5747
-16 | -1.4482 | 0.01651 | -0.0598 | -87.7165
-15.5 | -1.3982 | 0.0156 | -0.0603 | -89.6282
-15 | -1.3489 | 0.0146 | -0.0605 | -92.3904
-14.5 | -1.2959 | 0.01379 | -0.0613 | -93.9739
-14 | -1.2449 | 0.01291 | -0.0615 | -96.4291
-13.5 | -1.1898 | 0.01212 | -0.0623 | -98.1683
-13 | -1.1422 | 0.0113 | -0.0615 | -101.0796
-12.5 | -1.0968 | 0.01065 | -0.06 | -102.9859
-12 | -1.0504 | 0.0101 | -0.0586 | -104
-11.5 | -1.0069 | 0.00977 | -0.0564 | -103.0604
-11 | -0.959 | 0.0094 | -0.0551 | -102.0213
-10.5 | -0.9085 | 0.00909 | -0.0543 | -99.945
-10 | -0.8567 | 0.00878 | -0.0538 | -97.574
-9.5 | -0.8044 | 0.00846 | -0.0532 | -95.0827
-9 | -0.7518 | 0.00811 | -0.0528 | -92.7004
-8.5 | -0.6982 | 0.00783 | -0.0525 | -89.1699
-8 | -0.6439 | 0.00755 | -0.0523 | -85.2848
-7.5 | -0.5894 | 0.00729 | -0.0521 | -80.8505
-7 | -0.5344 | 0.00703 | -0.052 | -76.0171
-6.5 | -0.4787 | 0.00683 | -0.052 | -70.0878
-6 | -0.4229 | 0.00662 | -0.052 | -63.8822
-5.5 | -0.3666 | 0.00645 | -0.0521 | -56.8372
-5 | -0.3103 | 0.00627 | -0.0522 | -49.4896
-4.5 | -0.2542 | 0.00606 | -0.0523 | -41.9472
-4 | -0.1983 | 0.00577 | -0.0523 | -34.3674
-3.5 | -0.1418 | 0.00558 | -0.0524 | -25.4122
-3 | -0.0856 | 0.00536 | -0.0526 | -15.9701
-2.5 | -0.0289 | 0.00516 | -0.0527 | -5.6008
-2 | 0.0274 | 0.00494 | -0.0529 | 5.5466
-1.5 | 0.0838 | 0.00473 | -0.0531 | 17.7167
-1 | 0.1409 | 0.00462 | -0.0533 | 30.4978
-0.5 | 0.1968 | 0.00438 | -0.0535 | 44.9315
0 | 0.2538 | 0.00436 | -0.0537 | 58.211
0.5 | 0.3111 | 0.00439 | -0.054 | 70.8656
1 | 0.3684 | 0.00443 | -0.0543 | 83.1603
1.5 | 0.4255 | 0.0045 | -0.0546 | 94.5556
2 | 0.4823 | 0.0046 | -0.0548 | 104.8478
2.5 | 0.5389 | 0.00471 | -0.055 | 114.4161
3 | 0.5948 | 0.00487 | -0.0551 | 122.1355
3.5 | 0.6498 | 0.0051 | -0.0551 | 127.4118
4 | 0.7035 | 0.00542 | -0.0548 | 129.797
4.5 | 0.757 | 0.00573 | -0.0545 | 132.1117
5 | 0.81 | 0.00608 | -0.0542 | 133.2237
5.5 | 0.8609 | 0.00658 | -0.0535 | 130.8359
6 | 0.9131 | 0.00694 | -0.053 | 131.5706
7 | 1.015 | 0.00773 | -0.0517 | 131.3066
7.5 | 1.0659 | 0.00807 | -0.051 | 132.0818
8 | 1.115 | 0.00846 | -0.05 | 131.7967
8.5 | 1.1635 | 0.00878 | -0.049 | 132.5171
9 | 1.2074 | 0.00902 | -0.0468 | 133.8581
9.5 | 1.2656 | 0.0095 | -0.048 | 133.2211
10 | 1.3119 | 0.01001 | -0.0466 | 131.0589
10.5 | 1.357 | 0.01055 | -0.045 | 128.6256
11 | 1.4006 | 0.01112 | -0.0432 | 125.9532
11.5 | 1.4432 | 0.01168 | -0.0413 | 123.5616
12 | 1.4823 | 0.01232 | -0.0388 | 120.3166
12.5 | 1.5143 | 0.01296 | -0.0349 | 116.8441
13.5 | 1.5676 | 0.01438 | -0.0258 | 109.0125
14 | 1.5933 | 0.01528 | -0.0216 | 104.2736
14.5 | 1.6167 | 0.01637 | -0.0175 | 98.7599
15 | 1.636 | 0.0178 | -0.0134 | 91.9101
15.5 | 1.6565 | 0.01938 | -0.0101 | 85.4747
16 | 1.6744 | 0.02144 | -0.0073 | 78.097
16.5 | 1.6945 | 0.02427 | -0.0064 | 69.8187
17 | 1.7178 | 0.02757 | -0.0071 | 62.3069
17.5 | 1.7347 | 0.03083 | -0.0067 | 56.2666
18 | 1.74 | 0.03529 | -0.0063 | 49.3058
20 | 1.7405 | 0.05605 | -0.0066 | 31.0526

## 115. Re 12M Mach 0.10 (1)
BIGFOIL.COM POLAR EXPORT
e209
EPPLER 209 |  |  |  | Cl Max: | 1.373 | at alpha= | 11.5 | deg
JavaFoil+Calcfoil stall+Eppler ext transition |  |  |  | L/D Max: | 182.328 | at alpha= | 7.5 | deg
Re: | 12000000 |  |  | Cd Min: | 0.00508 | at alpha= | 0.5 | deg
Mach: | 0.1 |  |  | Cl=0 at alpha= | -2.2951 | deg
|  |  |  | @ Cl=0.1, Cd= | 0.0053154
|  |  |  | @ Cl=0.4, Cd= | 0.0051123
|  |  |  | @ Cl=0.6, Cd= | 0.0055097
alpha (deg) | Cl | Cd | Cm | Cl/Cd
-16.5 | -0.589 | 0.10879 | -0.021 | -5.41
-16 | -0.613 | 0.10026 | -0.022 | -6.109
-15.5 | -0.634 | 0.09499 | -0.022 | -6.669
-15 | -0.663 | 0.07947 | -0.025 | -8.34
-14.5 | -0.683 | 0.07258 | -0.026 | -9.413
-14 | -0.727 | 0.04773 | -0.03 | -15.238
-13.5 | -0.757 | 0.03529 | -0.032 | -21.46
-13 | -0.78 | 0.02739 | -0.033 | -28.47
-12.5 | -0.81 | 0.01799 | -0.035 | -45.046
-12 | -0.825 | 0.01417 | -0.037 | -58.242
-11.5 | -0.832 | 0.0121 | -0.038 | -68.738
-11 | -0.825 | 0.01112 | -0.039 | -74.213
-10.5 | -0.811 | 0.01028 | -0.04 | -78.825
-10 | -0.789 | 0.00717 | -0.04 | -109.946
-9.5 | -0.761 | 0.0077 | -0.041 | -98.791
-9 | -0.727 | 0.00735 | -0.042 | -98.9
-8.5 | -0.688 | 0.00709 | -0.042 | -97.141
-8 | -0.645 | 0.00688 | -0.043 | -93.8
-7.5 | -0.598 | 0.00744 | -0.043 | -80.428
-7 | -0.546 | 0.0072 | -0.044 | -75.899
-6.5 | -0.492 | 0.00702 | -0.045 | -70.159
-6 | -0.437 | 0.00681 | -0.045 | -64.19
-5.5 | -0.381 | 0.00665 | -0.046 | -57.248
-5 | -0.323 | 0.00647 | -0.046 | -49.908
-4.5 | -0.264 | 0.00614 | -0.047 | -43.029
-4 | -0.205 | 0.00593 | -0.048 | -34.557
-3.5 | -0.145 | 0.00583 | -0.048 | -24.936
-3 | -0.085 | 0.00564 | -0.049 | -15.117
-2.5 | -0.025 | 0.0055 | -0.049 | -4.524
-2 | 0.036 | 0.00538 | -0.05 | 6.608
-1.5 | 0.096 | 0.00532 | -0.051 | 18.075
-1 | 0.157 | 0.00525 | -0.051 | 29.805
-0.5 | 0.217 | 0.00516 | -0.052 | 42.046
0 | 0.277 | 0.0051 | -0.052 | 54.432
0.5 | 0.338 | 0.00508 | -0.053 | 66.45
1 | 0.398 | 0.00511 | -0.054 | 77.853
1.5 | 0.458 | 0.00518 | -0.054 | 88.438
2 | 0.518 | 0.00526 | -0.055 | 98.555
2.5 | 0.578 | 0.00544 | -0.055 | 106.368
3 | 0.638 | 0.00563 | -0.056 | 113.365
3.5 | 0.698 | 0.00594 | -0.057 | 117.559
4 | 0.757 | 0.00527 | -0.057 | 143.533
4.5 | 0.816 | 0.00546 | -0.058 | 149.347
5 | 0.874 | 0.0057 | -0.058 | 153.295
5.5 | 0.931 | 0.00598 | -0.059 | 155.785
6 | 0.986 | 0.00632 | -0.059 | 156.179
6.5 | 1.04 | 0.0066 | -0.06 | 157.554
7 | 1.092 | 0.00692 | -0.06 | 157.883
7.5 | 1.142 | 0.00626 | -0.061 | 182.328
8 | 1.189 | 0.01013 | -0.061 | 117.4
8.5 | 1.233 | 0.01072 | -0.062 | 115.047
9 | 1.274 | 0.01129 | -0.063 | 112.913
9.5 | 1.309 | 0.01181 | -0.063 | 110.844
10 | 1.336 | 0.01234 | -0.063 | 108.225
10.5 | 1.355 | 0.01296 | -0.064 | 104.576
11 | 1.368 | 0.01359 | -0.064 | 100.678
11.5 | 1.373 | 0.01435 | -0.065 | 95.635
12 | 1.369 | 0.01525 | -0.065 | 89.804
12.5 | 1.357 | 0.0164 | -0.065 | 82.713
13 | 1.335 | 0.01803 | -0.065 | 74.021
13.5 | 1.306 | 0.01995 | -0.065 | 65.5
14 | 1.272 | 0.0222 | -0.065 | 57.309
14.5 | 1.235 | 0.02433 | -0.065 | 50.752
15 | 1.191 | 0.02743 | -0.065 | 43.435
15.5 | 1.14 | 0.03281 | -0.064 | 34.738
16 | 1.089 | 0.0379 | -0.064 | 28.732
16.5 | 1.041 | 0.04207 | -0.064 | 24.733

## 116. Re 12M Mach 0.10 (2)
BIGFOIL.COM POLAR EXPORT
e209
EPPLER 209 |  |  |  | Cl Max: | 1.7386 | at alpha= | 18.5 | deg
XFOIL ncrit=9 |  |  |  | L/D Max: | 133.553 | at alpha= | 9 | deg
Re: | 12000000 |  |  | Cd Min: | 0.06067 | at alpha= | 20 | deg
Mach: | 0.1 |  |  | Cl=0 at alpha= | -2.2429 | deg
|  |  |  | @ Cl=0.1, Cd= | 0.004707
|  |  |  | @ Cl=0.4, Cd= | 0.0044708
|  |  |  | @ Cl=0.6, Cd= | 0.0048867
alpha (deg) | Cl | Cd | Cm | Cl/Cd
-20 | -1.4877 | 0.05156 | -0.0643 | -28.8538
-19.5 | -1.4981 | 0.04445 | -0.0676 | -33.703
-19 | -1.5264 | 0.03547 | -0.0717 | -43.0335
-18.5 | -1.5277 | 0.02984 | -0.0738 | -51.1964
-18 | -1.517 | 0.02582 | -0.0747 | -58.7529
-17.5 | -1.4935 | 0.02338 | -0.0745 | -63.8794
-17 | -1.4861 | 0.02029 | -0.0726 | -73.243
-16.5 | -1.4689 | 0.01861 | -0.0691 | -78.9307
-15.5 | -1.409 | 0.01628 | -0.0631 | -86.5479
-15 | -1.3601 | 0.01515 | -0.0631 | -89.7756
-13.5 | -1.1989 | 0.01257 | -0.0645 | -95.3779
-13 | -1.1497 | 0.01162 | -0.0638 | -98.9415
-12.5 | -1.1043 | 0.01092 | -0.062 | -101.1264
-12 | -1.0576 | 0.01032 | -0.0604 | -102.4806
-11.5 | -1.0142 | 0.00997 | -0.0579 | -101.7252
-11 | -0.9664 | 0.00953 | -0.0565 | -101.4061
-10.5 | -0.9156 | 0.00919 | -0.0555 | -99.63
-10 | -0.8634 | 0.00886 | -0.0548 | -97.4492
-9.5 | -0.8104 | 0.00856 | -0.0542 | -94.6729
-9 | -0.7574 | 0.00819 | -0.0536 | -92.4786
-8.5 | -0.7034 | 0.00788 | -0.0532 | -89.264
-8 | -0.6485 | 0.00761 | -0.053 | -85.2168
-7.5 | -0.5937 | 0.00732 | -0.0527 | -81.1066
-7 | -0.5381 | 0.00707 | -0.0525 | -76.1103
-6.5 | -0.4821 | 0.00685 | -0.0525 | -70.3796
-6 | -0.4258 | 0.00664 | -0.0525 | -64.1265
-5.5 | -0.3691 | 0.00646 | -0.0525 | -57.1362
-5 | -0.3124 | 0.00629 | -0.0526 | -49.6661
-4.5 | -0.2558 | 0.00608 | -0.0526 | -42.0724
-4 | -0.1996 | 0.00579 | -0.0526 | -34.4732
-3.5 | -0.1428 | 0.00559 | -0.0528 | -25.5456
-3 | -0.0862 | 0.00537 | -0.0528 | -16.0521
-2.5 | -0.0291 | 0.00517 | -0.053 | -5.6286
-2 | 0.0275 | 0.00495 | -0.0532 | 5.5556
-1.5 | 0.0842 | 0.00474 | -0.0533 | 17.7637
-1 | 0.1417 | 0.00462 | -0.0536 | 30.671
-0.5 | 0.1979 | 0.00438 | -0.0537 | 45.1826
0 | 0.2553 | 0.00436 | -0.054 | 58.555
0.5 | 0.3129 | 0.00439 | -0.0542 | 71.2756
1 | 0.3705 | 0.00444 | -0.0545 | 83.4459
1.5 | 0.428 | 0.0045 | -0.0548 | 95.1111
2 | 0.4851 | 0.0046 | -0.055 | 105.4565
2.5 | 0.5421 | 0.00472 | -0.0552 | 114.8517
3 | 0.5983 | 0.00488 | -0.0553 | 122.6025
3.5 | 0.6537 | 0.0051 | -0.0553 | 128.1765
4 | 0.7077 | 0.00543 | -0.055 | 130.3315
4.5 | 0.7615 | 0.00575 | -0.0547 | 132.4348
5.5 | 0.8661 | 0.0066 | -0.0535 | 131.2273
6 | 0.9186 | 0.00697 | -0.053 | 131.7934
6.5 | 0.9702 | 0.00737 | -0.0524 | 131.6418
7 | 1.0211 | 0.00777 | -0.0516 | 131.4157
7.5 | 1.0722 | 0.00812 | -0.0508 | 132.0443
8 | 1.1217 | 0.00851 | -0.0498 | 131.8096
8.5 | 1.1703 | 0.00885 | -0.0486 | 132.2373
9 | 1.214 | 0.00909 | -0.0463 | 133.5534
9.5 | 1.2726 | 0.0096 | -0.0473 | 132.5625
10 | 1.3188 | 0.01013 | -0.0458 | 130.1876
10.5 | 1.364 | 0.01068 | -0.044 | 127.7154
11 | 1.4078 | 0.01125 | -0.0421 | 125.1378
11.5 | 1.4498 | 0.01185 | -0.0399 | 122.346
12 | 1.4877 | 0.01253 | -0.0369 | 118.731
13 | 1.5428 | 0.01387 | -0.0273 | 111.2329
13.5 | 1.5696 | 0.0147 | -0.0229 | 106.7755
14 | 1.5937 | 0.01574 | -0.0185 | 101.2516
14.5 | 1.616 | 0.01698 | -0.0144 | 95.1708
15 | 1.6342 | 0.01863 | -0.0103 | 87.7187
15.5 | 1.6544 | 0.02048 | -0.0073 | 80.7812
16 | 1.6741 | 0.02288 | -0.0053 | 73.1687
16.5 | 1.6999 | 0.02616 | -0.0061 | 64.9809
17 | 1.7142 | 0.02988 | -0.0057 | 57.3695
17.5 | 1.7299 | 0.03337 | -0.0053 | 51.84
18 | 1.7322 | 0.03822 | -0.0049 | 45.3218
18.5 | 1.7386 | 0.04278 | -0.0048 | 40.6405
19 | 1.7312 | 0.04887 | -0.0049 | 35.4246
19.5 | 1.7225 | 0.05523 | -0.0053 | 31.1878
20 | 1.7218 | 0.06067 | -0.0056 | 28.3798

## 117. Re 12M Mach 0.25 (1)
BIGFOIL.COM POLAR EXPORT
e209
EPPLER 209 |  |  |  | Cl Max: | 1.346 | at alpha= | 10.5 | deg
JavaFoil+Calcfoil stall+Eppler ext transition |  |  |  | L/D Max: | 182.527 | at alpha= | 7 | deg
Re: | 12000000 |  |  | Cd Min: | 0.00511 | at alpha= | 0.5 | deg
Mach: | 0.25 |  |  | Cl=0 at alpha= | -2.2936 | deg
|  |  |  | @ Cl=0.1, Cd= | 0.0053389
|  |  |  | @ Cl=0.4, Cd= | 0.0051357
|  |  |  | @ Cl=0.6, Cd= | 0.0055352
alpha (deg) | Cl | Cd | Cm | Cl/Cd
-15.5 | -0.32 | 0.11475 | -0.018 | -2.788
-15 | -0.378 | 0.10808 | -0.019 | -3.495
-14.5 | -0.43 | 0.1036 | -0.019 | -4.153
-14 | -0.479 | 0.09634 | -0.02 | -4.968
-13.5 | -0.524 | 0.08695 | -0.022 | -6.025
-13 | -0.563 | 0.0796 | -0.023 | -7.075
-12.5 | -0.606 | 0.0639 | -0.027 | -9.491
-12 | -0.676 | 0.03298 | -0.034 | -20.486
-11.5 | -0.724 | 0.01985 | -0.037 | -36.441
-11 | -0.755 | 0.01418 | -0.039 | -53.217
-10.5 | -0.77 | 0.01171 | -0.04 | -65.733
-10 | -0.766 | 0.01053 | -0.041 | -72.775
-9.5 | -0.75 | 0.00979 | -0.042 | -76.65
-9 | -0.726 | 0.0077 | -0.043 | -94.204
-8.5 | -0.693 | 0.00736 | -0.043 | -94.194
-8 | -0.654 | 0.00705 | -0.044 | -92.675
-7.5 | -0.609 | 0.00683 | -0.045 | -89.076
-7 | -0.557 | 0.00742 | -0.045 | -75.161
-6.5 | -0.503 | 0.00716 | -0.046 | -70.282
-6 | -0.448 | 0.00693 | -0.046 | -64.599
-5.5 | -0.39 | 0.00676 | -0.047 | -57.726
-5 | -0.331 | 0.00658 | -0.048 | -50.304
-4.5 | -0.271 | 0.00619 | -0.048 | -43.815
-4 | -0.211 | 0.00604 | -0.049 | -34.868
-3.5 | -0.149 | 0.00586 | -0.05 | -25.488
-3 | -0.088 | 0.0057 | -0.05 | -15.369
-2.5 | -0.026 | 0.00556 | -0.051 | -4.603
-2 | 0.037 | 0.00541 | -0.051 | 6.752
-1.5 | 0.099 | 0.00534 | -0.052 | 18.475
-1 | 0.161 | 0.00527 | -0.053 | 30.537
-0.5 | 0.223 | 0.00522 | -0.053 | 42.739
0 | 0.285 | 0.00512 | -0.054 | 55.709
0.5 | 0.347 | 0.00511 | -0.054 | 67.939
1 | 0.409 | 0.00514 | -0.055 | 79.602
1.5 | 0.471 | 0.0052 | -0.056 | 90.458
2 | 0.533 | 0.0053 | -0.056 | 100.453
2.5 | 0.594 | 0.00551 | -0.057 | 107.909
3 | 0.656 | 0.00577 | -0.058 | 113.64
3.5 | 0.717 | 0.00514 | -0.058 | 139.448
4 | 0.777 | 0.00533 | -0.059 | 145.697
4.5 | 0.837 | 0.00554 | -0.059 | 151.259
5 | 0.897 | 0.0058 | -0.06 | 154.567
5.5 | 0.955 | 0.00614 | -0.06 | 155.525
6 | 1.012 | 0.00646 | -0.061 | 156.695
6.5 | 1.066 | 0.00675 | -0.062 | 157.869
7 | 1.118 | 0.00612 | -0.062 | 182.527
7.5 | 1.167 | 0.01009 | -0.063 | 115.583
8 | 1.213 | 0.01082 | -0.063 | 112.028
8.5 | 1.255 | 0.01131 | -0.064 | 111.006
9 | 1.293 | 0.01198 | -0.064 | 107.947
9.5 | 1.322 | 0.01256 | -0.065 | 105.285
10 | 1.339 | 0.01329 | -0.065 | 100.764
10.5 | 1.346 | 0.01402 | -0.066 | 96.036
11 | 1.341 | 0.01487 | -0.066 | 90.235
11.5 | 1.323 | 0.01607 | -0.066 | 82.36
12 | 1.29 | 0.01766 | -0.066 | 73.073
12.5 | 1.244 | 0.01981 | -0.066 | 62.815
13 | 1.186 | 0.02257 | -0.066 | 52.551
13.5 | 1.116 | 0.02629 | -0.065 | 42.448
14 | 1.036 | 0.03132 | -0.065 | 33.076
14.5 | 0.952 | 0.03594 | -0.064 | 26.494
15 | 0.858 | 0.04366 | -0.063 | 19.652
15.5 | 0.742 | 0.06632 | -0.059 | 11.183

## 118. Re 12M Mach 0.25 (2)
BIGFOIL.COM POLAR EXPORT
e209
EPPLER 209 |  |  |  | Cl Max: | 1.6714 | at alpha= | 16 | deg
XFOIL ncrit=9 |  |  |  | L/D Max: | 135.774 | at alpha= | 5 | deg
Re: | 12000000 |  |  | Cd Min: | 0.18676 | at alpha= | -20 | deg
Mach: | 0.25 |  |  | Cl=0 at alpha= | -2.2389 | deg
|  |  |  | @ Cl=0.1, Cd= | 0.0047506
|  |  |  | @ Cl=0.4, Cd= | 0.0044779
|  |  |  | @ Cl=0.6, Cd= | 0.0048534
alpha (deg) | Cl | Cd | Cm | Cl/Cd
-20 | -0.773 | 0.18676 | 0.0116 | -4.139
-19.5 | -0.7797 | 0.17534 | 0.005 | -4.4468
-19 | -0.9553 | 0.13107 | -0.0221 | -7.2885
-18.5 | -1.0691 | 0.10459 | -0.0386 | -10.2218
-18 | -1.1324 | 0.08736 | -0.0489 | -12.9625
-17.5 | -1.159 | 0.0757 | -0.0555 | -15.3104
-17 | -1.2322 | 0.05839 | -0.0667 | -21.1029
-16.5 | -1.2732 | 0.04674 | -0.0735 | -27.2401
-16 | -1.3024 | 0.03696 | -0.0789 | -35.2381
-15.5 | -1.3185 | 0.02915 | -0.0826 | -45.2316
-15 | -1.3289 | 0.02322 | -0.0833 | -57.2308
-14.5 | -1.3258 | 0.01998 | -0.0798 | -66.3564
-14 | -1.2972 | 0.01722 | -0.0779 | -75.331
-13.5 | -1.2486 | 0.01579 | -0.0763 | -79.0754
-13 | -1.1905 | 0.01408 | -0.0766 | -84.5526
-12.5 | -1.139 | 0.01279 | -0.0751 | -89.0539
-12 | -1.0941 | 0.01185 | -0.0719 | -92.3291
-11.5 | -1.0537 | 0.01118 | -0.0676 | -94.2487
-11 | -1.0059 | 0.0105 | -0.0648 | -95.8
-10.5 | -0.9539 | 0.00996 | -0.0628 | -95.7731
-10 | -0.9002 | 0.00945 | -0.0611 | -95.2593
-9.5 | -0.845 | 0.00901 | -0.0597 | -93.7847
-9 | -0.7887 | 0.00863 | -0.0586 | -91.3905
-8.5 | -0.7319 | 0.00824 | -0.0576 | -88.8228
-8 | -0.675 | 0.00787 | -0.0568 | -85.7687
-7.5 | -0.6172 | 0.00757 | -0.0562 | -81.5324
-7 | -0.5592 | 0.00726 | -0.0556 | -77.0248
-6 | -0.442 | 0.00678 | -0.055 | -65.1917
-5.5 | -0.3831 | 0.00655 | -0.0548 | -58.4885
-5 | -0.3239 | 0.00637 | -0.0547 | -50.8477
-4.5 | -0.2651 | 0.00617 | -0.0546 | -42.966
-4 | -0.207 | 0.00585 | -0.0544 | -35.3846
-3.5 | -0.1481 | 0.00563 | -0.0544 | -26.3055
-3 | -0.0894 | 0.00543 | -0.0545 | -16.4641
-2.5 | -0.0307 | 0.00521 | -0.0545 | -5.8925
-2 | 0.0281 | 0.00499 | -0.0547 | 5.6313
-1.5 | 0.0866 | 0.00478 | -0.0548 | 18.1172
-1 | 0.1458 | 0.00465 | -0.055 | 31.3548
-0.5 | 0.204 | 0.0044 | -0.0551 | 46.3636
0 | 0.2633 | 0.00438 | -0.0553 | 60.1142
0.5 | 0.3227 | 0.00441 | -0.0556 | 73.1746
1 | 0.3823 | 0.00446 | -0.0559 | 85.7175
1.5 | 0.4417 | 0.00452 | -0.0561 | 97.7212
2 | 0.5009 | 0.00462 | -0.0563 | 108.4199
2.5 | 0.5598 | 0.00475 | -0.0565 | 117.8526
3 | 0.6181 | 0.0049 | -0.0565 | 126.1429
3.5 | 0.6754 | 0.00513 | -0.0563 | 131.6569
4 | 0.7311 | 0.00548 | -0.0559 | 133.4124
4.5 | 0.7865 | 0.00585 | -0.0554 | 134.4444
5 | 0.8418 | 0.0062 | -0.0548 | 135.7742
5.5 | 0.8945 | 0.00673 | -0.0538 | 132.9123
6 | 0.9489 | 0.00711 | -0.053 | 133.4599
6.5 | 1.0023 | 0.00754 | -0.052 | 132.931
7 | 1.0547 | 0.00798 | -0.0508 | 132.1679
7.5 | 1.1063 | 0.00844 | -0.0494 | 131.0782
8 | 1.1573 | 0.00886 | -0.0479 | 130.6208
8.5 | 1.2071 | 0.00924 | -0.0461 | 130.6385
9 | 1.2508 | 0.00951 | -0.0429 | 131.5247
9.5 | 1.3103 | 0.01015 | -0.0432 | 129.0936
10 | 1.3561 | 0.01078 | -0.0406 | 125.7978
10.5 | 1.401 | 0.01139 | -0.0378 | 123.0026
11 | 1.4421 | 0.01205 | -0.0344 | 119.6763
11.5 | 1.469 | 0.01278 | -0.0282 | 114.9452
12 | 1.4981 | 0.01358 | -0.0228 | 110.3166
12.5 | 1.526 | 0.01455 | -0.0177 | 104.8797
13 | 1.5526 | 0.0157 | -0.0128 | 98.8917
13.5 | 1.5742 | 0.01727 | -0.008 | 91.1523
14 | 1.5935 | 0.01934 | -0.0039 | 82.394
14.5 | 1.6189 | 0.0218 | -0.0018 | 74.2615
15 | 1.6457 | 0.02531 | -0.0019 | 65.0217
15.5 | 1.6625 | 0.02918 | -0.001 | 56.974
16 | 1.6714 | 0.03373 | -0.0001 | 49.5523
16.5 | 1.6687 | 0.03945 | 0.0005 | 42.2991
17 | 1.6671 | 0.04525 | 0.0007 | 36.842
17.5 | 1.6675 | 0.05096 | 0.0007 | 32.7217
18 | 1.6463 | 0.05899 | 0.0001 | 27.9081
18.5 | 1.6346 | 0.06612 | -0.0004 | 24.7217
19 | 1.6005 | 0.07456 | 0.0002 | 21.4659
19.5 | 1.5714 | 0.0837 | -0.0012 | 18.7742
20 | 1.555 | 0.09309 | -0.0048 | 16.7043

## 119. Re 12M Mach 0.50 (1)
BIGFOIL.COM POLAR EXPORT
e209
EPPLER 209 |  |  |  | Cl Max: | 1.269 | at alpha= | 8 | deg
JavaFoil+Calcfoil stall+Eppler ext transition |  |  |  | L/D Max: | 183.365 | at alpha= | 5 | deg
Re: | 12000000 |  |  | Cd Min: | 0.00459 | at alpha= | 1.5 | deg
Mach: | 0.5 |  |  | Cl=0 at alpha= | -2.2929 | deg
|  |  |  | @ Cl=0.1, Cd= | 0.0055216
|  |  |  | @ Cl=0.4, Cd= | 0.0052804
|  |  |  | @ Cl=0.6, Cd= | 0.0046939
alpha (deg) | Cl | Cd | Cm | Cl/Cd
-20 | -0.989 | 0.1375 | -0.024 | -7.194
-19.5 | -0.962 | 0.13181 | -0.024 | -7.297
-19 | -0.932 | 0.12912 | -0.024 | -7.216
-18.5 | -0.901 | 0.12688 | -0.024 | -7.103
-18 | -0.87 | 0.12602 | -0.023 | -6.901
-17.5 | -0.84 | 0.12294 | -0.023 | -6.836
-17 | -0.811 | 0.13496 | -0.022 | -6.009
-16.5 | -0.791 | 0.11461 | -0.025 | -6.899
-16 | -0.764 | 0.10739 | -0.025 | -7.118
-15.5 | -0.735 | 0.10352 | -0.025 | -7.102
-15 | -0.705 | 0.10156 | -0.025 | -6.942
-14.5 | -0.674 | 0.10161 | -0.023 | -6.631
-14 | -0.646 | 0.0955 | -0.023 | -6.763
-13.5 | -0.619 | 0.09767 | -0.024 | -6.342
-13 | -0.593 | 0.08978 | -0.025 | -6.607
-12.5 | -0.565 | 0.08516 | -0.025 | -6.638
-12 | -0.536 | 0.08272 | -0.024 | -6.478
-11.5 | -0.508 | 0.07741 | -0.024 | -6.564
-11 | -0.483 | 0.06899 | -0.026 | -6.995
-10.5 | -0.453 | 0.07294 | -0.024 | -6.213
-10 | -0.429 | 0.06267 | -0.028 | -6.847
-9.5 | -0.417 | 0.0452 | -0.035 | -9.221
-9 | -0.432 | 0.01684 | -0.045 | -25.67
-8.5 | -0.415 | 0.01212 | -0.047 | -34.25
-8 | -0.405 | 0.05288 | -0.024 | -7.66
-7.5 | -0.6 | 0.00985 | -0.05 | -60.901
-7 | -0.578 | 0.00675 | -0.05 | -85.624
-6.5 | -0.537 | 0.00711 | -0.051 | -75.542
-6 | -0.486 | 0.00674 | -0.052 | -72.067
-5.5 | -0.428 | 0.00651 | -0.053 | -65.773
-5 | -0.366 | 0.0063 | -0.053 | -58.123
-4.5 | -0.301 | 0.00679 | -0.054 | -44.342
-4 | -0.234 | 0.00635 | -0.055 | -36.896
-3.5 | -0.167 | 0.00611 | -0.055 | -27.273
-3 | -0.098 | 0.00589 | -0.056 | -16.615
-2.5 | -0.029 | 0.00574 | -0.057 | -4.982
-2 | 0.041 | 0.00559 | -0.057 | 7.313
-1.5 | 0.11 | 0.00551 | -0.058 | 20.033
-1 | 0.18 | 0.00543 | -0.059 | 33.116
-0.5 | 0.249 | 0.00533 | -0.06 | 46.705
0 | 0.318 | 0.00527 | -0.06 | 60.414
0.5 | 0.388 | 0.00527 | -0.061 | 73.55
1 | 0.457 | 0.00533 | -0.062 | 85.778
1.5 | 0.526 | 0.00459 | -0.062 | 114.604
2 | 0.594 | 0.00468 | -0.063 | 127.073
2.5 | 0.663 | 0.00484 | -0.064 | 136.923
3 | 0.731 | 0.00508 | -0.064 | 143.734
3.5 | 0.799 | 0.00537 | -0.065 | 148.711
4 | 0.866 | 0.00564 | -0.065 | 153.393
4.5 | 0.932 | 0.00594 | -0.066 | 157.015
5 | 0.997 | 0.00544 | -0.067 | 183.365
5.5 | 1.06 | 0.00918 | -0.067 | 115.376
6 | 1.118 | 0.00992 | -0.068 | 112.745
6.5 | 1.171 | 0.01072 | -0.069 | 109.169
7 | 1.216 | 0.01175 | -0.069 | 103.455
7.5 | 1.25 | 0.01298 | -0.07 | 96.356
8 | 1.269 | 0.01405 | -0.07 | 90.326
8.5 | 1.259 | 0.01539 | -0.07 | 81.807
9 | 1.187 | 0.0172 | -0.071 | 69.021
9.5 | 0.773 | 0.02047 | -0.07 | 37.739
10 | 0.79 | 0.02497 | -0.069 | 31.637
10.5 | 0.793 | 0.03518 | -0.066 | 22.533
11 | 0.838 | 0.03034 | -0.069 | 27.611
11.5 | 0.856 | 0.03616 | -0.068 | 23.679
12 | 0.872 | 0.04437 | -0.066 | 19.647
12.5 | 0.811 | 0.09477 | -0.043 | 8.556
13 | 0.921 | 0.05125 | -0.066 | 17.964

## 120. Re 12M Mach 0.50 (2)
BIGFOIL.COM POLAR EXPORT
e209
EPPLER 209 |  |  |  | Cl Max: | 1.4478 | at alpha= | 10.5 | deg
XFOIL ncrit=9 |  |  |  | L/D Max: | 145.612 | at alpha= | 3.5 | deg
Re: | 12000000 |  |  | Cd Min: | 0.11358 | at alpha= | -13 | deg
Mach: | 0.5 |  |  | Cl=0 at alpha= | -2.2209 | deg
|  |  |  | @ Cl=0.1, Cd= | 0.0049324
|  |  |  | @ Cl=0.4, Cd= | 0.0045495
|  |  |  | @ Cl=0.6, Cd= | 0.0048209
alpha (deg) | Cl | Cd | Cm | Cl/Cd
-13 | -0.5437 | 0.11358 | -0.0385 | -4.7869
-12.5 | -0.5486 | 0.10074 | -0.0485 | -5.4457
-11.5 | -0.5339 | 0.06868 | -0.0885 | -7.7737
-11 | -0.558 | 0.05786 | -0.0939 | -9.644
-10.5 | -0.5825 | 0.04714 | -0.1004 | -12.3568
-10 | -0.6101 | 0.03774 | -0.1058 | -16.1659
-9.5 | -0.6419 | 0.02915 | -0.1097 | -22.0206
-9 | -0.6786 | 0.02259 | -0.1083 | -30.0398
-8.5 | -0.717 | 0.0187 | -0.0973 | -38.3422
-8 | -0.7309 | 0.01385 | -0.0871 | -52.7726
-7.5 | -0.7141 | 0.00994 | -0.078 | -71.841
-7 | -0.6574 | 0.00839 | -0.0727 | -78.3552
-6.5 | -0.5882 | 0.00779 | -0.0698 | -75.5071
-6 | -0.518 | 0.00737 | -0.0677 | -70.2849
-5.5 | -0.4479 | 0.00703 | -0.066 | -63.7127
-5 | -0.3781 | 0.00676 | -0.0647 | -55.932
-4.5 | -0.3085 | 0.00653 | -0.0638 | -47.2435
-4 | -0.2395 | 0.00628 | -0.063 | -38.1369
-3.5 | -0.1726 | 0.00592 | -0.0622 | -29.1554
-3 | -0.105 | 0.00566 | -0.0617 | -18.5512
-2.5 | -0.0374 | 0.0054 | -0.0614 | -6.9259
-2 | 0.0296 | 0.00515 | -0.0612 | 5.7476
-1.5 | 0.0966 | 0.00494 | -0.0611 | 19.5547
0 | 0.2983 | 0.00449 | -0.0611 | 66.4365
0.5 | 0.3665 | 0.00452 | -0.0613 | 81.0841
1 | 0.4346 | 0.00458 | -0.0614 | 94.8908
1.5 | 0.5029 | 0.00466 | -0.0615 | 107.9185
2 | 0.5711 | 0.00477 | -0.0615 | 119.7275
2.5 | 0.6392 | 0.00489 | -0.0614 | 130.7157
3 | 0.7067 | 0.00506 | -0.0611 | 139.664
3.5 | 0.7732 | 0.00531 | -0.0605 | 145.6121
4 | 0.8362 | 0.00575 | -0.0591 | 145.4261
4.5 | 0.8982 | 0.00626 | -0.0574 | 143.4824
5 | 0.9606 | 0.00674 | -0.0555 | 142.5223
5.5 | 1.0213 | 0.00729 | -0.0532 | 140.096
6 | 1.0801 | 0.00791 | -0.0503 | 136.5487
6.5 | 1.1387 | 0.00849 | -0.0471 | 134.1225
7 | 1.1948 | 0.00912 | -0.0432 | 131.0088
7.5 | 1.2459 | 0.00984 | -0.0382 | 126.6159
8 | 1.2934 | 0.01044 | -0.0324 | 123.8889
8.5 | 1.3252 | 0.01111 | -0.0237 | 119.2799
9.5 | 1.4085 | 0.01303 | -0.0105 | 108.0967
10 | 1.4344 | 0.01503 | -0.0027 | 95.4358
10.5 | 1.4478 | 0.01943 | 0.0022 | 74.5136

## 121. Re 14M Mach 0.00 (1)
BIGFOIL.COM POLAR EXPORT
e209
EPPLER 209 |  |  |  | Cl Max: | 1.379 | at alpha= | 11.5 | deg
JavaFoil+Calcfoil stall+Eppler ext transition |  |  |  | L/D Max: | 185.536 | at alpha= | 7.5 | deg
Re: | 14000000 |  |  | Cd Min: | 0.0051 | at alpha= | 0.5 | deg
Mach: | 0 |  |  | Cl=0 at alpha= | -2.2917 | deg
|  |  |  | @ Cl=0.1, Cd= | 0.005286
|  |  |  | @ Cl=0.4, Cd= | 0.0051013
|  |  |  | @ Cl=0.6, Cd= | 0.0055436
alpha (deg) | Cl | Cd | Cm | Cl/Cd
-17 | -0.609 | 0.11414 | -0.02 | -5.332
-16.5 | -0.63 | 0.10528 | -0.021 | -5.985
-16 | -0.658 | 0.08927 | -0.023 | -7.367
-15.5 | -0.676 | 0.08405 | -0.024 | -8.042
-15 | -0.715 | 0.05992 | -0.028 | -11.932
-14.5 | -0.737 | 0.05142 | -0.029 | -14.331
-14 | -0.768 | 0.03733 | -0.031 | -20.569
-13.5 | -0.787 | 0.0306 | -0.032 | -25.707
-13 | -0.812 | 0.02164 | -0.034 | -37.534
-12.5 | -0.835 | 0.01528 | -0.036 | -54.653
-12 | -0.844 | 0.01275 | -0.037 | -66.251
-11.5 | -0.844 | 0.0114 | -0.038 | -74.03
-11 | -0.833 | 0.01058 | -0.039 | -78.708
-10.5 | -0.815 | 0.00991 | -0.04 | -82.278
-10 | -0.791 | 0.00695 | -0.04 | -113.802
-9.5 | -0.761 | 0.00745 | -0.041 | -102.136
-9 | -0.727 | 0.00719 | -0.041 | -101.053
-8.5 | -0.687 | 0.00691 | -0.042 | -99.446
-8 | -0.644 | 0.00744 | -0.043 | -86.458
-7.5 | -0.596 | 0.00728 | -0.043 | -81.945
-7 | -0.544 | 0.00706 | -0.044 | -77.055
-6.5 | -0.49 | 0.00688 | -0.044 | -71.247
-6 | -0.435 | 0.00665 | -0.045 | -65.422
-5.5 | -0.379 | 0.00649 | -0.046 | -58.386
-5 | -0.321 | 0.00634 | -0.046 | -50.642
-4.5 | -0.263 | 0.00604 | -0.047 | -43.521
-4 | -0.204 | 0.00589 | -0.047 | -34.631
-3.5 | -0.145 | 0.00574 | -0.048 | -25.208
-3 | -0.085 | 0.00559 | -0.049 | -15.181
-2.5 | -0.025 | 0.00551 | -0.049 | -4.499
-2 | 0.035 | 0.00539 | -0.05 | 6.566
-1.5 | 0.096 | 0.00529 | -0.05 | 18.082
-1 | 0.156 | 0.00523 | -0.051 | 29.773
-0.5 | 0.216 | 0.00519 | -0.052 | 41.611
0 | 0.276 | 0.00513 | -0.052 | 53.856
0.5 | 0.336 | 0.0051 | -0.053 | 65.879
1 | 0.396 | 0.0051 | -0.053 | 77.652
1.5 | 0.456 | 0.00512 | -0.054 | 89.145
2 | 0.516 | 0.00527 | -0.055 | 97.81
2.5 | 0.576 | 0.00545 | -0.055 | 105.676
3 | 0.635 | 0.00568 | -0.056 | 111.759
3.5 | 0.694 | 0.00595 | -0.056 | 116.811
4 | 0.754 | 0.00623 | -0.057 | 121.015
4.5 | 0.812 | 0.00546 | -0.057 | 148.721
5 | 0.869 | 0.00566 | -0.058 | 153.652
5.5 | 0.926 | 0.00594 | -0.059 | 155.878
6 | 0.982 | 0.00617 | -0.059 | 159.05
6.5 | 1.036 | 0.00642 | -0.06 | 161.397
7 | 1.087 | 0.00678 | -0.06 | 160.463
7.5 | 1.137 | 0.00613 | -0.061 | 185.536
8 | 1.184 | 0.00645 | -0.061 | 183.522
8.5 | 1.229 | 0.01039 | -0.062 | 118.261
9 | 1.271 | 0.01094 | -0.062 | 116.182
9.5 | 1.307 | 0.01144 | -0.063 | 114.233
10 | 1.334 | 0.01193 | -0.063 | 111.848
10.5 | 1.356 | 0.01252 | -0.064 | 108.239
11 | 1.371 | 0.01313 | -0.064 | 104.365
11.5 | 1.379 | 0.01387 | -0.065 | 99.448
12 | 1.379 | 0.01467 | -0.065 | 93.988
12.5 | 1.372 | 0.01565 | -0.065 | 87.675
13 | 1.356 | 0.01688 | -0.065 | 80.314
13.5 | 1.332 | 0.01851 | -0.065 | 71.954
14 | 1.303 | 0.0205 | -0.065 | 63.557
14.5 | 1.271 | 0.02225 | -0.065 | 57.129
15 | 1.231 | 0.02549 | -0.065 | 48.286
15.5 | 1.188 | 0.02935 | -0.065 | 40.467
16 | 1.143 | 0.03356 | -0.064 | 34.056
16.5 | 1.099 | 0.03711 | -0.064 | 29.619

## 122. Re 14M Mach 0.00 (2)
BIGFOIL.COM POLAR EXPORT
e209
EPPLER 209 |  |  |  | Cl Max: | 1.7754 | at alpha= | 18.5 | deg
XFOIL ncrit=9 |  |  |  | L/D Max: | 135.582 | at alpha= | 9.5 | deg
Re: | 14000000 |  |  | Cd Min: | 0.05297 | at alpha= | 20 | deg
Mach: | 0 |  |  | Cl=0 at alpha= | -2.2456 | deg
|  |  |  | @ Cl=0.1, Cd= | 0.0046654
|  |  |  | @ Cl=0.4, Cd= | 0.0044328
|  |  |  | @ Cl=0.6, Cd= | 0.0048927
alpha (deg) | Cl | Cd | Cm | Cl/Cd
-20 | -1.5787 | 0.03792 | -0.0682 | -41.6324
-19.5 | -1.5756 | 0.03282 | -0.0702 | -48.0073
-19 | -1.5775 | 0.02745 | -0.0719 | -57.4681
-18.5 | -1.5671 | 0.0238 | -0.0723 | -65.8445
-18 | -1.5499 | 0.02126 | -0.0714 | -72.9022
-17.5 | -1.5273 | 0.01956 | -0.0696 | -78.0828
-17 | -1.5129 | 0.01789 | -0.0657 | -84.5668
-16 | -1.4502 | 0.0157 | -0.0605 | -92.3694
-15.5 | -1.4002 | 0.01483 | -0.0608 | -94.4167
-15 | -1.3499 | 0.01391 | -0.0612 | -97.0453
-14.5 | -1.2975 | 0.01315 | -0.0616 | -98.6692
-14 | -1.2431 | 0.01233 | -0.0625 | -100.8191
-13.5 | -1.1916 | 0.01173 | -0.0624 | -101.5857
-13 | -1.1472 | 0.01106 | -0.0607 | -103.7251
-12.5 | -1.102 | 0.01044 | -0.0591 | -105.5556
-12 | -1.0588 | 0.01006 | -0.0569 | -105.2485
-11.5 | -1.0115 | 0.00967 | -0.0556 | -104.6019
-11 | -0.9629 | 0.00922 | -0.0545 | -104.436
-10.5 | -0.9118 | 0.0089 | -0.0538 | -102.4494
-10 | -0.8596 | 0.00859 | -0.0533 | -100.0698
-9.5 | -0.8066 | 0.00831 | -0.0529 | -97.0638
-9 | -0.7537 | 0.00797 | -0.0525 | -94.5671
-8.5 | -0.6999 | 0.00766 | -0.0522 | -91.3708
-8 | -0.6453 | 0.0074 | -0.0521 | -87.2027
-7.5 | -0.5907 | 0.00713 | -0.0519 | -82.8471
-7 | -0.5353 | 0.0069 | -0.0519 | -77.5797
-6.5 | -0.4797 | 0.00668 | -0.0519 | -71.8114
-6 | -0.4236 | 0.00649 | -0.0519 | -65.2696
-5.5 | -0.3674 | 0.00631 | -0.052 | -58.225
-5 | -0.3108 | 0.00615 | -0.0522 | -50.5366
-4.5 | -0.2543 | 0.00595 | -0.0523 | -42.7395
-4 | -0.1986 | 0.00568 | -0.0523 | -34.9648
-3.5 | -0.142 | 0.00548 | -0.0524 | -25.9124
-3 | -0.0854 | 0.00528 | -0.0526 | -16.1742
-2.5 | -0.0288 | 0.0051 | -0.0528 | -5.6471
-2 | 0.0278 | 0.00489 | -0.053 | 5.6851
-1.5 | 0.0844 | 0.00469 | -0.0532 | 17.9957
-1 | 0.1414 | 0.0046 | -0.0534 | 30.7391
-0.5 | 0.1973 | 0.00439 | -0.0535 | 44.9431
0 | 0.2542 | 0.00434 | -0.0538 | 58.5714
0.5 | 0.3114 | 0.00435 | -0.0541 | 71.5862
1 | 0.3687 | 0.0044 | -0.0544 | 83.7955
1.5 | 0.4259 | 0.00446 | -0.0547 | 95.4933
2 | 0.4827 | 0.00456 | -0.0549 | 105.8553
2.5 | 0.5391 | 0.00469 | -0.0551 | 114.9467
3 | 0.5948 | 0.00487 | -0.0551 | 122.1355
3.5 | 0.6497 | 0.00511 | -0.0551 | 127.1429
4 | 0.7033 | 0.00545 | -0.0548 | 129.0459
4.5 | 0.757 | 0.00575 | -0.0546 | 131.6522
5 | 0.8101 | 0.0061 | -0.0542 | 132.8033
5.5 | 0.8621 | 0.00652 | -0.0537 | 132.2239
6 | 0.9148 | 0.00685 | -0.0533 | 133.5474
6.5 | 0.966 | 0.00726 | -0.0527 | 133.0579
7 | 1.0173 | 0.00762 | -0.0521 | 133.5039
7.5 | 1.0679 | 0.00801 | -0.0514 | 133.3208
8 | 1.1183 | 0.00836 | -0.0506 | 133.7679
8.5 | 1.1671 | 0.00872 | -0.0496 | 133.8417
9 | 1.2155 | 0.00903 | -0.0485 | 134.6069
9.5 | 1.2582 | 0.00928 | -0.0462 | 135.5819
10 | 1.3153 | 0.0098 | -0.0472 | 134.2143
10.5 | 1.361 | 0.01031 | -0.0457 | 132.0078
11 | 1.4058 | 0.01083 | -0.0441 | 129.8061
11.5 | 1.4487 | 0.01139 | -0.0422 | 127.1905
12 | 1.4886 | 0.01202 | -0.0399 | 123.8436
12.5 | 1.5263 | 0.01261 | -0.0371 | 121.0389
13 | 1.5525 | 0.01322 | -0.0321 | 117.4357
13.5 | 1.5793 | 0.01393 | -0.0276 | 113.374
14 | 1.6035 | 0.01483 | -0.023 | 108.1254
14.5 | 1.6272 | 0.01586 | -0.0189 | 102.5977
15 | 1.6465 | 0.01723 | -0.0145 | 95.5601
15.5 | 1.6678 | 0.01869 | -0.0111 | 89.2349
16 | 1.6864 | 0.02063 | -0.0082 | 81.745
16.5 | 1.7141 | 0.02335 | -0.0085 | 73.409
17 | 1.7375 | 0.02619 | -0.0084 | 66.3421
18 | 1.7659 | 0.03313 | -0.0074 | 53.3021
18.5 | 1.7754 | 0.0371 | -0.007 | 47.8544
19 | 1.775 | 0.04225 | -0.0068 | 42.0118
19.5 | 1.7721 | 0.04775 | -0.0069 | 37.112
20 | 1.7729 | 0.05297 | -0.0072 | 33.4699

## 123. Re 14M Mach 0.10 (1)
BIGFOIL.COM POLAR EXPORT
e209
EPPLER 209 |  |  |  | Cl Max: | 1.374 | at alpha= | 11.5 | deg
JavaFoil+Calcfoil stall+Eppler ext transition |  |  |  | L/D Max: | 185.666 | at alpha= | 7.5 | deg
Re: | 14000000 |  |  | Cd Min: | 0.0051 | at alpha= | 1.5 | deg
Mach: | 0.1 |  |  | Cl=0 at alpha= | -2.2951 | deg
|  |  |  | @ Cl=0.1, Cd= | 0.0052854
|  |  |  | @ Cl=0.4, Cd= | 0.0051097
|  |  |  | @ Cl=0.6, Cd= | 0.0055707
alpha (deg) | Cl | Cd | Cm | Cl/Cd
-16.5 | -0.589 | 0.1072 | -0.021 | -5.498
-16 | -0.615 | 0.09724 | -0.022 | -6.323
-15.5 | -0.634 | 0.09438 | -0.022 | -6.717
-15 | -0.668 | 0.07444 | -0.026 | -8.973
-14.5 | -0.69 | 0.06628 | -0.027 | -10.418
-14 | -0.729 | 0.0465 | -0.03 | -15.679
-13.5 | -0.763 | 0.03217 | -0.032 | -23.729
-13 | -0.784 | 0.02557 | -0.034 | -30.66
-12.5 | -0.814 | 0.01691 | -0.036 | -48.13
-12 | -0.829 | 0.0135 | -0.037 | -61.358
-11.5 | -0.833 | 0.01171 | -0.038 | -71.182
-11 | -0.826 | 0.01083 | -0.039 | -76.251
-10.5 | -0.811 | 0.01005 | -0.04 | -80.731
-10 | -0.789 | 0.00701 | -0.04 | -112.56
-9.5 | -0.761 | 0.00752 | -0.041 | -101.195
-9 | -0.727 | 0.00723 | -0.042 | -100.542
-8.5 | -0.688 | 0.00697 | -0.042 | -98.811
-8 | -0.645 | 0.00677 | -0.043 | -95.295
-7.5 | -0.598 | 0.00726 | -0.043 | -82.417
-7 | -0.546 | 0.00704 | -0.044 | -77.571
-6.5 | -0.492 | 0.00689 | -0.045 | -71.502
-6 | -0.437 | 0.00669 | -0.045 | -65.377
-5.5 | -0.381 | 0.00654 | -0.046 | -58.196
-5 | -0.323 | 0.0064 | -0.046 | -50.403
-4.5 | -0.264 | 0.0061 | -0.047 | -43.327
-4 | -0.205 | 0.00593 | -0.048 | -34.559
-3.5 | -0.145 | 0.00572 | -0.048 | -25.389
-3 | -0.085 | 0.00559 | -0.049 | -15.238
-2.5 | -0.025 | 0.00548 | -0.049 | -4.541
-2 | 0.036 | 0.00538 | -0.05 | 6.611
-1.5 | 0.096 | 0.00529 | -0.051 | 18.175
-1 | 0.157 | 0.00522 | -0.051 | 29.983
-0.5 | 0.217 | 0.00516 | -0.052 | 42.06
0 | 0.277 | 0.00514 | -0.052 | 53.98
0.5 | 0.338 | 0.00514 | -0.053 | 65.658
1 | 0.398 | 0.00511 | -0.054 | 77.904
1.5 | 0.458 | 0.0051 | -0.054 | 89.905
2 | 0.518 | 0.00526 | -0.055 | 98.481
2.5 | 0.578 | 0.00549 | -0.055 | 105.417
3 | 0.638 | 0.00571 | -0.056 | 111.748
3.5 | 0.698 | 0.00594 | -0.057 | 117.583
4 | 0.757 | 0.00624 | -0.057 | 121.345
4.5 | 0.816 | 0.00545 | -0.058 | 149.684
5 | 0.874 | 0.00569 | -0.058 | 153.412
5.5 | 0.931 | 0.00595 | -0.059 | 156.463
6 | 0.986 | 0.00621 | -0.059 | 158.765
6.5 | 1.04 | 0.0065 | -0.06 | 160.037
7 | 1.092 | 0.00678 | -0.06 | 161.143
7.5 | 1.142 | 0.00615 | -0.061 | 185.666
8 | 1.189 | 0.01008 | -0.062 | 117.984
8.5 | 1.233 | 0.01048 | -0.062 | 117.714
9 | 1.275 | 0.01106 | -0.063 | 115.233
9.5 | 1.31 | 0.01151 | -0.063 | 113.775
10 | 1.336 | 0.01208 | -0.064 | 110.64
10.5 | 1.356 | 0.01273 | -0.064 | 106.511
11 | 1.369 | 0.01331 | -0.064 | 102.828
11.5 | 1.374 | 0.01409 | -0.065 | 97.52
12 | 1.371 | 0.015 | -0.065 | 91.394
12.5 | 1.359 | 0.01607 | -0.065 | 84.54
13 | 1.338 | 0.0174 | -0.065 | 76.906
13.5 | 1.31 | 0.0192 | -0.065 | 68.208
14 | 1.275 | 0.0214 | -0.065 | 59.576
14.5 | 1.238 | 0.02334 | -0.065 | 53.043
15 | 1.195 | 0.02629 | -0.065 | 45.439
15.5 | 1.143 | 0.03123 | -0.065 | 36.619
16 | 1.092 | 0.03634 | -0.064 | 30.053
16.5 | 1.044 | 0.04005 | -0.064 | 26.073

## 124. Re 14M Mach 0.10 (2)
BIGFOIL.COM POLAR EXPORT
e209
EPPLER 209 |  |  |  | Cl Max: | 1.7665 | at alpha= | 18.5 | deg
XFOIL ncrit=9 |  |  |  | L/D Max: | 135.171 | at alpha= | 9.5 | deg
Re: | 14000000 |  |  | Cd Min: | 0.05749 | at alpha= | 20 | deg
Mach: | 0.1 |  |  | Cl=0 at alpha= | -2.2447 | deg
|  |  |  | @ Cl=0.1, Cd= | 0.0046736
|  |  |  | @ Cl=0.4, Cd= | 0.0044304
|  |  |  | @ Cl=0.6, Cd= | 0.0048867
alpha (deg) | Cl | Cd | Cm | Cl/Cd
-20 | -1.5365 | 0.04587 | -0.0673 | -33.4968
-19.5 | -1.5444 | 0.03922 | -0.0702 | -39.3779
-19 | -1.5582 | 0.03211 | -0.0732 | -48.5269
-18.5 | -1.5531 | 0.02736 | -0.0746 | -56.7654
-18 | -1.5414 | 0.02373 | -0.0748 | -64.9558
-17.5 | -1.5199 | 0.02142 | -0.0739 | -70.957
-17 | -1.5083 | 0.01904 | -0.0711 | -79.2174
-16.5 | -1.4927 | 0.01767 | -0.0664 | -84.4765
-16 | -1.4618 | 0.01643 | -0.0635 | -88.9714
-15.5 | -1.4117 | 0.01545 | -0.0636 | -91.3722
-15 | -1.3617 | 0.01442 | -0.0637 | -94.4313
-14.5 | -1.3095 | 0.01359 | -0.0638 | -96.3576
-13.5 | -1.1998 | 0.01204 | -0.0648 | -99.6512
-13 | -1.1548 | 0.01135 | -0.063 | -101.7445
-12.5 | -1.1096 | 0.0107 | -0.0611 | -103.7009
-12 | -1.0666 | 0.01028 | -0.0587 | -103.7549
-11.5 | -1.019 | 0.00987 | -0.0571 | -103.2421
-11 | -0.9703 | 0.00937 | -0.0559 | -103.5539
-10.5 | -0.919 | 0.009 | -0.055 | -102.1111
-10 | -0.8664 | 0.00867 | -0.0543 | -99.9308
-9.5 | -0.8129 | 0.00837 | -0.0538 | -97.1207
-9 | -0.7593 | 0.00805 | -0.0534 | -94.323
-8.5 | -0.7051 | 0.00771 | -0.053 | -91.4527
-8 | -0.65 | 0.00745 | -0.0528 | -87.2483
-7.5 | -0.595 | 0.00716 | -0.0525 | -83.1006
-7 | -0.539 | 0.00693 | -0.0524 | -77.7778
-6.5 | -0.483 | 0.0067 | -0.0524 | -72.0896
-6 | -0.4265 | 0.00651 | -0.0524 | -65.5146
-5.5 | -0.3699 | 0.00633 | -0.0524 | -58.436
-5 | -0.3129 | 0.00616 | -0.0525 | -50.7955
-4.5 | -0.256 | 0.00597 | -0.0526 | -42.8811
-4 | -0.1999 | 0.00569 | -0.0526 | -35.1318
-3.5 | -0.143 | 0.0055 | -0.0528 | -26
-3 | -0.086 | 0.00529 | -0.0529 | -16.2571
-2.5 | -0.0291 | 0.00511 | -0.0531 | -5.6947
-2 | 0.0279 | 0.0049 | -0.0532 | 5.6939
-1.5 | 0.0849 | 0.0047 | -0.0534 | 18.0638
-1 | 0.1422 | 0.0046 | -0.0537 | 30.913
-0.5 | 0.1984 | 0.00439 | -0.0538 | 45.1936
0 | 0.2556 | 0.00434 | -0.054 | 58.894
0.5 | 0.3132 | 0.00435 | -0.0543 | 72
1 | 0.3709 | 0.0044 | -0.0546 | 84.2955
1.5 | 0.4284 | 0.00446 | -0.0549 | 96.0538
2 | 0.4855 | 0.00457 | -0.0551 | 106.2363
2.5 | 0.5423 | 0.00469 | -0.0553 | 115.629
3 | 0.5984 | 0.00488 | -0.0553 | 122.623
3.5 | 0.6536 | 0.00511 | -0.0553 | 127.9061
4 | 0.7075 | 0.00545 | -0.055 | 129.8165
4.5 | 0.7615 | 0.00576 | -0.0547 | 132.2049
5 | 0.815 | 0.00611 | -0.0543 | 133.3879
5.5 | 0.8672 | 0.00655 | -0.0537 | 132.3969
6 | 0.9202 | 0.00688 | -0.0533 | 133.75
6.5 | 0.9718 | 0.0073 | -0.0526 | 133.1233
7 | 1.0234 | 0.00766 | -0.052 | 133.6031
7.5 | 1.0743 | 0.00805 | -0.0512 | 133.4534
8 | 1.1248 | 0.00842 | -0.0503 | 133.5867
8.5 | 1.1741 | 0.00879 | -0.0493 | 133.5722
9 | 1.2227 | 0.0091 | -0.0481 | 134.3626
9.5 | 1.2652 | 0.00936 | -0.0455 | 135.1709
10 | 1.3228 | 0.0099 | -0.0464 | 133.6162
10.5 | 1.3683 | 0.01044 | -0.0447 | 131.0632
11 | 1.4134 | 0.01096 | -0.043 | 128.9599
11.5 | 1.4554 | 0.01157 | -0.0408 | 125.7908
12 | 1.4953 | 0.0122 | -0.0382 | 122.5656
12.5 | 1.5277 | 0.01279 | -0.0342 | 119.4449
13 | 1.5543 | 0.01345 | -0.0292 | 115.5613
13.5 | 1.5813 | 0.01423 | -0.0247 | 111.1244
14 | 1.6037 | 0.01529 | -0.0198 | 104.8855
14.5 | 1.6266 | 0.01645 | -0.0156 | 98.8815
15 | 1.6456 | 0.01798 | -0.0114 | 91.5239
15.5 | 1.6664 | 0.0197 | -0.0082 | 84.5888
16 | 1.6886 | 0.02198 | -0.0065 | 76.8244
17 | 1.7377 | 0.02811 | -0.0069 | 61.8179
17.5 | 1.7543 | 0.0314 | -0.0063 | 55.8694
18 | 1.7597 | 0.03586 | -0.0058 | 49.0714
18.5 | 1.7665 | 0.0403 | -0.0055 | 43.8337
19 | 1.7627 | 0.04591 | -0.0055 | 38.3947
19.5 | 1.7566 | 0.05199 | -0.0058 | 33.7873
20 | 1.7554 | 0.05749 | -0.0061 | 30.534

## 125. Re 14M Mach 0.25 (1)
BIGFOIL.COM POLAR EXPORT
e209
EPPLER 209 |  |  |  | Cl Max: | 1.347 | at alpha= | 10.5 | deg
JavaFoil+Calcfoil stall+Eppler ext transition |  |  |  | L/D Max: | 185.991 | at alpha= | 7 | deg
Re: | 14000000 |  |  | Cd Min: | 0.00511 | at alpha= | 3.5 | deg
Mach: | 0.25 |  |  | Cl=0 at alpha= | -2.2936 | deg
|  |  |  | @ Cl=0.1, Cd= | 0.0053092
|  |  |  | @ Cl=0.4, Cd= | 0.0051656
|  |  |  | @ Cl=0.6, Cd= | 0.0055442
alpha (deg) | Cl | Cd | Cm | Cl/Cd
-15.5 | -0.32 | 0.11449 | -0.019 | -2.796
-15 | -0.378 | 0.10747 | -0.019 | -3.517
-14.5 | -0.431 | 0.10203 | -0.019 | -4.22
-14 | -0.479 | 0.0958 | -0.02 | -5
-13.5 | -0.525 | 0.08539 | -0.022 | -6.148
-13 | -0.565 | 0.07783 | -0.024 | -7.255
-12.5 | -0.611 | 0.0601 | -0.028 | -10.167
-12 | -0.68 | 0.03066 | -0.034 | -22.176
-11.5 | -0.728 | 0.01853 | -0.037 | -39.255
-11 | -0.758 | 0.01348 | -0.039 | -56.208
-10.5 | -0.772 | 0.01132 | -0.04 | -68.166
-10 | -0.767 | 0.0103 | -0.041 | -74.456
-9.5 | -0.751 | 0.00956 | -0.042 | -78.526
-9 | -0.726 | 0.00758 | -0.043 | -95.78
-8.5 | -0.693 | 0.00723 | -0.043 | -95.873
-8 | -0.654 | 0.00693 | -0.044 | -94.368
-7.5 | -0.609 | 0.00666 | -0.045 | -91.446
-7 | -0.557 | 0.00724 | -0.045 | -76.935
-6.5 | -0.503 | 0.00703 | -0.046 | -71.631
-6 | -0.448 | 0.0068 | -0.046 | -65.814
-5.5 | -0.39 | 0.00664 | -0.047 | -58.693
-5 | -0.331 | 0.00643 | -0.048 | -51.481
-4.5 | -0.271 | 0.00615 | -0.048 | -44.103
-4 | -0.211 | 0.00597 | -0.049 | -35.247
-3.5 | -0.149 | 0.00575 | -0.05 | -25.982
-3 | -0.088 | 0.00565 | -0.05 | -15.49
-2.5 | -0.026 | 0.00554 | -0.051 | -4.62
-2 | 0.037 | 0.00545 | -0.051 | 6.706
-1.5 | 0.099 | 0.00531 | -0.052 | 18.604
-1 | 0.161 | 0.00526 | -0.053 | 30.55
-0.5 | 0.223 | 0.00518 | -0.053 | 43.014
0 | 0.285 | 0.00515 | -0.054 | 55.369
0.5 | 0.347 | 0.00514 | -0.054 | 67.509
1 | 0.409 | 0.00517 | -0.055 | 79.136
1.5 | 0.471 | 0.00516 | -0.056 | 91.207
2 | 0.533 | 0.00534 | -0.056 | 99.701
2.5 | 0.594 | 0.00552 | -0.057 | 107.718
3 | 0.656 | 0.00577 | -0.058 | 113.592
3.5 | 0.717 | 0.00511 | -0.058 | 140.186
4 | 0.777 | 0.00533 | -0.059 | 145.937
4.5 | 0.837 | 0.00554 | -0.059 | 151.026
5 | 0.897 | 0.00578 | -0.06 | 155.051
5.5 | 0.955 | 0.00606 | -0.06 | 157.665
6 | 1.012 | 0.00636 | -0.061 | 159.087
6.5 | 1.066 | 0.00667 | -0.062 | 159.76
7 | 1.118 | 0.00601 | -0.062 | 185.991
7.5 | 1.167 | 0.00987 | -0.063 | 118.22
8 | 1.213 | 0.01056 | -0.063 | 114.879
8.5 | 1.255 | 0.01116 | -0.064 | 112.521
9 | 1.293 | 0.01176 | -0.064 | 109.974
9.5 | 1.323 | 0.01232 | -0.065 | 107.41
10 | 1.34 | 0.013 | -0.065 | 103.1
10.5 | 1.347 | 0.01371 | -0.066 | 98.293
11 | 1.343 | 0.01459 | -0.066 | 91.993
11.5 | 1.326 | 0.01572 | -0.066 | 84.343
12 | 1.293 | 0.01722 | -0.066 | 75.128
12.5 | 1.247 | 0.01919 | -0.066 | 64.983
13 | 1.189 | 0.02169 | -0.066 | 54.826
13.5 | 1.119 | 0.02523 | -0.066 | 44.366
14 | 1.039 | 0.03006 | -0.065 | 34.57
14.5 | 0.956 | 0.03416 | -0.065 | 27.979
15 | 0.86 | 0.04202 | -0.064 | 20.475
15.5 | 0.748 | 0.06103 | -0.06 | 12.258

## 126. Re 14M Mach 0.25 (2)
BIGFOIL.COM POLAR EXPORT
e209
EPPLER 209 |  |  |  | Cl Max: | 1.6995 | at alpha= | 17 | deg
XFOIL ncrit=9 |  |  |  | L/D Max: | 136.042 | at alpha= | 5 | deg
Re: | 14000000 |  |  | Cd Min: | 0.17717 | at alpha= | -20 | deg
Mach: | 0.25 |  |  | Cl=0 at alpha= | -2.2419 | deg
|  |  |  | @ Cl=0.1, Cd= | 0.0047064
|  |  |  | @ Cl=0.4, Cd= | 0.0044303
|  |  |  | @ Cl=0.6, Cd= | 0.0048337
alpha (deg) | Cl | Cd | Cm | Cl/Cd
-20 | -0.813 | 0.17717 | 0.0063 | -4.5888
-19.5 | -0.8545 | 0.15896 | -0.0046 | -5.3756
-19 | -1.054 | 0.11497 | -0.0328 | -9.1676
-18.5 | -1.1376 | 0.09444 | -0.0455 | -12.0457
-18 | -1.1921 | 0.07885 | -0.0549 | -15.1186
-17.5 | -1.2216 | 0.06714 | -0.0617 | -18.1948
-17 | -1.2806 | 0.05266 | -0.0708 | -24.3183
-16.5 | -1.318 | 0.04181 | -0.077 | -31.5236
-16 | -1.3413 | 0.03293 | -0.0816 | -40.7319
-15.5 | -1.3533 | 0.02598 | -0.0842 | -52.0901
-15 | -1.3607 | 0.0212 | -0.0828 | -64.184
-14 | -1.3075 | 0.01609 | -0.0777 | -81.2617
-13.5 | -1.2485 | 0.01473 | -0.0778 | -84.759
-13 | -1.1924 | 0.01327 | -0.0773 | -89.8568
-12.5 | -1.1491 | 0.01223 | -0.0738 | -93.9575
-12 | -1.1072 | 0.01166 | -0.0697 | -94.9571
-11.5 | -1.0595 | 0.01107 | -0.0667 | -95.7091
-11 | -1.0106 | 0.01032 | -0.0641 | -97.9264
-10.5 | -0.9577 | 0.00977 | -0.0622 | -98.0246
-10 | -0.9034 | 0.00926 | -0.0606 | -97.5594
-9.5 | -0.8479 | 0.00879 | -0.0593 | -96.4619
-9 | -0.7912 | 0.00842 | -0.0583 | -93.9667
-8.5 | -0.7339 | 0.00808 | -0.0574 | -90.8292
-8 | -0.6766 | 0.00771 | -0.0566 | -87.7562
-7.5 | -0.6186 | 0.00741 | -0.056 | -83.4818
-7 | -0.5605 | 0.0071 | -0.0555 | -78.9437
-6.5 | -0.5018 | 0.00684 | -0.0551 | -73.3626
-6 | -0.4428 | 0.00662 | -0.0549 | -66.8882
-5.5 | -0.3839 | 0.00641 | -0.0547 | -59.8908
-5 | -0.3246 | 0.00625 | -0.0546 | -51.936
-4.5 | -0.2653 | 0.00606 | -0.0546 | -43.7789
-4 | -0.207 | 0.00576 | -0.0545 | -35.9375
-3.5 | -0.1482 | 0.00557 | -0.0545 | -26.6068
-3 | -0.0893 | 0.00533 | -0.0545 | -16.7542
-2.5 | -0.0303 | 0.00514 | -0.0546 | -5.8949
-2 | 0.0284 | 0.00495 | -0.0547 | 5.7374
-1.5 | 0.0873 | 0.00473 | -0.0549 | 18.4567
-1 | 0.1466 | 0.00462 | -0.0551 | 31.7316
-0.5 | 0.2046 | 0.0044 | -0.0552 | 46.5
0 | 0.2637 | 0.00435 | -0.0554 | 60.6207
0.5 | 0.3232 | 0.00436 | -0.0557 | 74.1284
1 | 0.3828 | 0.00441 | -0.056 | 86.8027
1.5 | 0.4422 | 0.00448 | -0.0562 | 98.7054
2 | 0.5014 | 0.00457 | -0.0564 | 109.7155
2.5 | 0.56 | 0.00471 | -0.0565 | 118.896
3 | 0.6182 | 0.00489 | -0.0565 | 126.4213
3.5 | 0.6754 | 0.00514 | -0.0564 | 131.4008
4 | 0.731 | 0.0055 | -0.0559 | 132.9091
4.5 | 0.7868 | 0.00583 | -0.0555 | 134.9571
5 | 0.8421 | 0.00619 | -0.0549 | 136.042
5.5 | 0.8955 | 0.00669 | -0.054 | 133.8565
6 | 0.9502 | 0.00706 | -0.0532 | 134.5892
6.5 | 1.0037 | 0.00749 | -0.0523 | 134.0053
7 | 1.0566 | 0.00791 | -0.0511 | 133.5777
7.5 | 1.1096 | 0.00831 | -0.05 | 133.5259
8 | 1.161 | 0.00875 | -0.0485 | 132.6857
8.5 | 1.2119 | 0.00914 | -0.0469 | 132.593
9 | 1.2611 | 0.00953 | -0.045 | 132.3295
9.5 | 1.3055 | 0.00987 | -0.0419 | 132.2695
10 | 1.3615 | 0.01051 | -0.0415 | 129.5433
10.5 | 1.407 | 0.01111 | -0.0388 | 126.6427
11 | 1.4494 | 0.01176 | -0.0355 | 123.2483
11.5 | 1.4808 | 0.01242 | -0.0301 | 119.2271
12 | 1.5092 | 0.01318 | -0.0245 | 114.5068
12.5 | 1.5366 | 0.01412 | -0.0191 | 108.8244
13 | 1.5649 | 0.01516 | -0.0143 | 103.2256
13.5 | 1.5867 | 0.01663 | -0.0092 | 95.4119
14 | 1.6057 | 0.01861 | -0.0048 | 86.2816
14.5 | 1.6363 | 0.02098 | -0.0033 | 77.9933
15 | 1.6626 | 0.02433 | -0.003 | 68.3354
15.5 | 1.6864 | 0.02745 | -0.002 | 61.4353
16 | 1.6979 | 0.0317 | -0.0009 | 53.5615
16.5 | 1.6989 | 0.03701 | -0.0001 | 45.9038
17 | 1.6995 | 0.04252 | 0.0003 | 39.9694
17.5 | 1.6991 | 0.04823 | 0.0005 | 35.2291
18 | 1.683 | 0.05572 | 0 | 30.2046
18.5 | 1.6715 | 0.06289 | -0.0006 | 26.5782
19 | 1.6455 | 0.07148 | -0.0014 | 23.0204
19.5 | 1.6095 | 0.07952 | 0 | 20.2402
20 | 1.5892 | 0.0884 | -0.0024 | 17.9774

## 127. Re 14M Mach 0.50 (1)
BIGFOIL.COM POLAR EXPORT
e209
EPPLER 209 |  |  |  | Cl Max: | 1.27 | at alpha= | 8 | deg
JavaFoil+Calcfoil stall+Eppler ext transition |  |  |  | L/D Max: | 184.04 | at alpha= | 5 | deg
Re: | 14000000 |  |  | Cd Min: | 0.00467 | at alpha= | 2 | deg
Mach: | 0.5 |  |  | Cl=0 at alpha= | -2.2929 | deg
|  |  |  | @ Cl=0.1, Cd= | 0.0055287
|  |  |  | @ Cl=0.4, Cd= | 0.0053017
|  |  |  | @ Cl=0.6, Cd= | 0.0046874
alpha (deg) | Cl | Cd | Cm | Cl/Cd
-20 | -0.981 | 0.15302 | -0.022 | -6.413
-19.5 | -0.954 | 0.14745 | -0.023 | -6.467
-19 | -0.924 | 0.14412 | -0.022 | -6.411
-18.5 | -0.895 | 0.14037 | -0.022 | -6.379
-18 | -0.866 | 0.13857 | -0.022 | -6.253
-17.5 | -0.838 | 0.1348 | -0.022 | -6.215
-17 | -0.811 | 0.1339 | -0.023 | -6.059
-16.5 | -0.792 | 0.11242 | -0.025 | -7.046
-16 | -0.766 | 0.10469 | -0.026 | -7.317
-15.5 | -0.738 | 0.10066 | -0.026 | -7.327
-15 | -0.707 | 0.09912 | -0.025 | -7.129
-14.5 | -0.675 | 0.09927 | -0.024 | -6.795
-14 | -0.647 | 0.09352 | -0.024 | -6.916
-13.5 | -0.62 | 0.09626 | -0.024 | -6.438
-13 | -0.594 | 0.08931 | -0.025 | -6.648
-12.5 | -0.566 | 0.08323 | -0.025 | -6.8
-12 | -0.536 | 0.08096 | -0.024 | -6.624
-11.5 | -0.508 | 0.0761 | -0.024 | -6.682
-11 | -0.484 | 0.06735 | -0.027 | -7.187
-10.5 | -0.454 | 0.07086 | -0.025 | -6.401
-10 | -0.431 | 0.06079 | -0.029 | -7.087
-9.5 | -0.431 | 0.0348 | -0.039 | -12.386
-9 | -0.436 | 0.01546 | -0.045 | -28.203
-8.5 | -0.417 | 0.01163 | -0.048 | -35.864
-8 | -0.405 | 0.05273 | -0.024 | -7.686
-7.5 | -0.6 | 0.0096 | -0.05 | -62.561
-7 | -0.579 | 0.00664 | -0.05 | -87.133
-6.5 | -0.537 | 0.00699 | -0.051 | -76.859
-6 | -0.486 | 0.00663 | -0.052 | -73.284
-5.5 | -0.428 | 0.0064 | -0.053 | -66.915
-5 | -0.366 | 0.00685 | -0.053 | -53.442
-4.5 | -0.301 | 0.00669 | -0.054 | -45.027
-4 | -0.234 | 0.00625 | -0.055 | -37.534
-3.5 | -0.167 | 0.00603 | -0.055 | -27.615
-3 | -0.098 | 0.00584 | -0.056 | -16.733
-2.5 | -0.029 | 0.00567 | -0.057 | -5.04
-2 | 0.041 | 0.00558 | -0.057 | 7.322
-1.5 | 0.11 | 0.00552 | -0.058 | 20.001
-1 | 0.18 | 0.00539 | -0.059 | 33.354
-0.5 | 0.249 | 0.00537 | -0.06 | 46.401
0 | 0.318 | 0.00531 | -0.06 | 60.01
0.5 | 0.388 | 0.0053 | -0.061 | 73.201
1 | 0.457 | 0.00531 | -0.062 | 85.955
1.5 | 0.526 | 0.00535 | -0.062 | 98.336
2 | 0.594 | 0.00467 | -0.063 | 127.345
2.5 | 0.663 | 0.00487 | -0.064 | 136.086
3 | 0.731 | 0.00512 | -0.064 | 142.873
3.5 | 0.799 | 0.00536 | -0.065 | 148.933
4 | 0.866 | 0.00564 | -0.066 | 153.616
4.5 | 0.932 | 0.00593 | -0.066 | 157.068
5 | 0.997 | 0.00542 | -0.067 | 184.04
5.5 | 1.06 | 0.00911 | -0.067 | 116.371
6 | 1.118 | 0.00979 | -0.068 | 114.258
6.5 | 1.171 | 0.01054 | -0.069 | 111.15
7 | 1.216 | 0.01152 | -0.069 | 105.565
7.5 | 1.251 | 0.01266 | -0.07 | 98.787
8 | 1.27 | 0.0137 | -0.07 | 92.677
8.5 | 1.26 | 0.01498 | -0.071 | 84.139
9 | 1.189 | 0.01675 | -0.071 | 71.017
9.5 | 0.775 | 0.01977 | -0.07 | 39.199
10 | 0.793 | 0.02394 | -0.069 | 33.132
10.5 | 0.787 | 0.03697 | -0.065 | 21.284
11 | 0.842 | 0.02892 | -0.069 | 29.103
11.5 | 0.861 | 0.03406 | -0.068 | 25.288
12 | 0.878 | 0.04113 | -0.067 | 21.355
12.5 | 0.812 | 0.09357 | -0.044 | 8.682
13 | 0.929 | 0.04687 | -0.067 | 19.828

## 128. Re 14M Mach 0.50 (2)
BIGFOIL.COM POLAR EXPORT
e209
EPPLER 209 |  |  |  | Cl Max: | 1.421 | at alpha= | 9.5 | deg
XFOIL ncrit=9 |  |  |  | L/D Max: | 146.496 | at alpha= | 3.5 | deg
Re: | 14000000 |  |  | Cd Min: | 0.01258 | at alpha= | 9.5 | deg
Mach: | 0.5 |  |  | Cl=0 at alpha= | -99 | deg
|  |  |  | @ Cl=0.1, Cd= | 0.00442
|  |  |  | @ Cl=0.4, Cd= | 0.0044686
|  |  |  | @ Cl=0.6, Cd= | 0.004746
alpha (deg) | Cl | Cd | Cm | Cl/Cd
0 | 0.2994 | 0.00442 | -0.0614 | 67.7376
0.5 | 0.3675 | 0.00444 | -0.0615 | 82.7703
1 | 0.4357 | 0.0045 | -0.0616 | 96.8222
1.5 | 0.504 | 0.00457 | -0.0618 | 110.2845
2 | 0.5721 | 0.00468 | -0.0618 | 122.2436
2.5 | 0.6397 | 0.00484 | -0.0616 | 132.1694
3 | 0.7076 | 0.005 | -0.0613 | 141.52
3.5 | 0.7735 | 0.00528 | -0.0606 | 146.4962
4 | 0.8361 | 0.00575 | -0.0591 | 145.4087
4.5 | 0.8989 | 0.00622 | -0.0576 | 144.5177
5 | 0.9617 | 0.00668 | -0.0558 | 143.9671
5.5 | 1.0223 | 0.00725 | -0.0534 | 141.0069
6 | 1.0834 | 0.00778 | -0.0508 | 139.2545
6.5 | 1.1424 | 0.00835 | -0.0476 | 136.8144
7 | 1.1994 | 0.00897 | -0.0439 | 133.7124
7.5 | 1.2519 | 0.00968 | -0.0391 | 129.3285
8 | 1.3031 | 0.0103 | -0.0338 | 126.5146
8.5 | 1.3365 | 0.01097 | -0.0253 | 121.8323
9 | 1.3714 | 0.01162 | -0.0171 | 118.0207
9.5 | 1.421 | 0.01258 | -0.0117 | 112.9571

## 129. Re 16M Mach 0.00 (1)
BIGFOIL.COM POLAR EXPORT
e209
EPPLER 209 |  |  |  | Cl Max: | 1.38 | at alpha= | 11.5 | deg
JavaFoil+Calcfoil stall+Eppler ext transition |  |  |  | L/D Max: | 186.829 | at alpha= | 8 | deg
Re: | 16000000 |  |  | Cd Min: | 0.00512 | at alpha= | 1 | deg
Mach: | 0 |  |  | Cl=0 at alpha= | -2.2917 | deg
|  |  |  | @ Cl=0.1, Cd= | 0.005294
|  |  |  | @ Cl=0.4, Cd= | 0.005124
|  |  |  | @ Cl=0.6, Cd= | 0.0055995
alpha (deg) | Cl | Cd | Cm | Cl/Cd
-17 | -0.61 | 0.11221 | -0.02 | -5.434
-16.5 | -0.629 | 0.10749 | -0.021 | -5.849
-16 | -0.661 | 0.08535 | -0.024 | -7.747
-15.5 | -0.678 | 0.08209 | -0.024 | -8.256
-15 | -0.723 | 0.05394 | -0.028 | -13.402
-14.5 | -0.745 | 0.04586 | -0.03 | -16.25
-14 | -0.773 | 0.03467 | -0.031 | -22.289
-13.5 | -0.792 | 0.02811 | -0.033 | -28.176
-13 | -0.816 | 0.02047 | -0.034 | -39.842
-12.5 | -0.838 | 0.01461 | -0.036 | -57.388
-12 | -0.847 | 0.01233 | -0.037 | -68.701
-11.5 | -0.845 | 0.01112 | -0.038 | -76.01
-11 | -0.834 | 0.01035 | -0.039 | -80.559
-10.5 | -0.815 | 0.00973 | -0.04 | -83.817
-10 | -0.792 | 0.00756 | -0.04 | -104.678
-9.5 | -0.762 | 0.00728 | -0.041 | -104.619
-9 | -0.727 | 0.00702 | -0.041 | -103.566
-8.5 | -0.687 | 0.00681 | -0.042 | -100.855
-8 | -0.644 | 0.00735 | -0.043 | -87.618
-7.5 | -0.596 | 0.00712 | -0.043 | -83.761
-7 | -0.544 | 0.00696 | -0.044 | -78.218
-6.5 | -0.49 | 0.00675 | -0.044 | -72.628
-6 | -0.435 | 0.00655 | -0.045 | -66.412
-5.5 | -0.379 | 0.0064 | -0.046 | -59.175
-5 | -0.321 | 0.0063 | -0.046 | -50.972
-4.5 | -0.263 | 0.00595 | -0.047 | -44.178
-4 | -0.204 | 0.00582 | -0.047 | -35.089
-3.5 | -0.145 | 0.00567 | -0.048 | -25.489
-3 | -0.085 | 0.00556 | -0.049 | -15.257
-2.5 | -0.025 | 0.00544 | -0.049 | -4.556
-2 | 0.035 | 0.00537 | -0.05 | 6.588
-1.5 | 0.096 | 0.0053 | -0.05 | 18.052
-1 | 0.156 | 0.00521 | -0.051 | 29.872
-0.5 | 0.216 | 0.00517 | -0.052 | 41.779
0 | 0.276 | 0.00515 | -0.052 | 53.635
0.5 | 0.336 | 0.00513 | -0.053 | 65.546
1 | 0.396 | 0.00512 | -0.053 | 77.318
1.5 | 0.456 | 0.00518 | -0.054 | 88.048
2 | 0.516 | 0.00531 | -0.055 | 97.144
2.5 | 0.576 | 0.00551 | -0.055 | 104.54
3 | 0.635 | 0.00573 | -0.056 | 110.779
3.5 | 0.694 | 0.00591 | -0.056 | 117.509
4 | 0.754 | 0.00617 | -0.057 | 122.042
4.5 | 0.812 | 0.00542 | -0.057 | 149.935
5 | 0.87 | 0.00564 | -0.058 | 154.175
5.5 | 0.927 | 0.00586 | -0.059 | 158.057
6 | 0.982 | 0.00612 | -0.059 | 160.34
6.5 | 1.036 | 0.00639 | -0.06 | 161.992
7 | 1.087 | 0.00666 | -0.06 | 163.207
7.5 | 1.137 | 0.00698 | -0.061 | 163.036
8 | 1.185 | 0.00634 | -0.061 | 186.829
8.5 | 1.229 | 0.01025 | -0.062 | 119.967
9 | 1.271 | 0.01074 | -0.062 | 118.37
9.5 | 1.307 | 0.01116 | -0.063 | 117.133
10 | 1.335 | 0.0117 | -0.063 | 114.073
10.5 | 1.356 | 0.01232 | -0.064 | 110.065
11 | 1.371 | 0.01289 | -0.064 | 106.412
11.5 | 1.38 | 0.01361 | -0.065 | 101.409
12 | 1.38 | 0.01445 | -0.065 | 95.491
12.5 | 1.373 | 0.01541 | -0.065 | 89.144
13 | 1.358 | 0.01657 | -0.065 | 81.967
13.5 | 1.335 | 0.01796 | -0.065 | 74.327
14 | 1.306 | 0.01982 | -0.065 | 65.867
14.5 | 1.274 | 0.02149 | -0.066 | 59.298
15 | 1.234 | 0.02459 | -0.065 | 50.175
15.5 | 1.191 | 0.02814 | -0.065 | 42.316
16 | 1.146 | 0.03215 | -0.065 | 35.647
16.5 | 1.103 | 0.03554 | -0.065 | 31.026

## 130. Re 16M Mach 0.00 (2)
BIGFOIL.COM POLAR EXPORT
e209
EPPLER 209 |  |  |  | Cl Max: | 1.7989 | at alpha= | 19 | deg
XFOIL ncrit=9 |  |  |  | L/D Max: | 137.008 | at alpha= | 10 | deg
Re: | 16000000 |  |  | Cd Min: | 0.05046 | at alpha= | 20 | deg
Mach: | 0 |  |  | Cl=0 at alpha= | -2.2478 | deg
|  |  |  | @ Cl=0.1, Cd= | 0.0046458
|  |  |  | @ Cl=0.4, Cd= | 0.0044028
|  |  |  | @ Cl=0.6, Cd= | 0.0048978
alpha (deg) | Cl | Cd | Cm | Cl/Cd
-20 | -1.608 | 0.03474 | -0.0696 | -46.2867
-19.5 | -1.6028 | 0.03 | -0.0712 | -53.4267
-19 | -1.5984 | 0.02551 | -0.0722 | -62.6578
-18.5 | -1.5855 | 0.02233 | -0.072 | -71.0031
-17.5 | -1.5458 | 0.01855 | -0.0682 | -83.3315
-17 | -1.5322 | 0.01719 | -0.0633 | -89.1332
-16.5 | -1.4995 | 0.01614 | -0.0608 | -92.9058
-16 | -1.4517 | 0.01509 | -0.061 | -96.2028
-15.5 | -1.4014 | 0.01425 | -0.0613 | -98.3439
-15 | -1.3507 | 0.01339 | -0.0616 | -100.8738
-14 | -1.2439 | 0.0119 | -0.0627 | -104.5294
-13.5 | -1.198 | 0.01136 | -0.0613 | -105.4577
-13 | -1.1527 | 0.01077 | -0.0598 | -107.0288
-12.5 | -1.1097 | 0.01036 | -0.0576 | -107.1139
-12 | -1.0633 | 0.00999 | -0.0562 | -106.4364
-11.5 | -1.0147 | 0.00958 | -0.0551 | -105.9186
-11 | -0.9658 | 0.00908 | -0.0541 | -106.3656
-10.5 | -0.9144 | 0.00874 | -0.0534 | -104.6224
-10 | -0.862 | 0.00843 | -0.053 | -102.2539
-9.5 | -0.8086 | 0.00814 | -0.0526 | -99.3366
-9 | -0.7552 | 0.00784 | -0.0523 | -96.3265
-8.5 | -0.7013 | 0.00752 | -0.052 | -93.258
-8 | -0.6466 | 0.00727 | -0.0519 | -88.9409
-7.5 | -0.5917 | 0.007 | -0.0518 | -84.5286
-7 | -0.5362 | 0.00678 | -0.0518 | -79.0855
-6 | -0.4243 | 0.00638 | -0.0519 | -66.5047
-5.5 | -0.3679 | 0.00619 | -0.052 | -59.4346
-5 | -0.3112 | 0.00604 | -0.0521 | -51.5232
-4.5 | -0.2547 | 0.00588 | -0.0522 | -43.3163
-4 | -0.1985 | 0.00561 | -0.0523 | -35.3832
-3.5 | -0.1419 | 0.00542 | -0.0525 | -26.1808
-3 | -0.0854 | 0.00523 | -0.0526 | -16.3289
-2.5 | -0.0286 | 0.00503 | -0.0528 | -5.6859
-2 | 0.0281 | 0.00485 | -0.053 | 5.7938
-1.5 | 0.0846 | 0.00467 | -0.0532 | 18.1156
-1 | 0.1418 | 0.00458 | -0.0535 | 30.9607
-0.5 | 0.198 | 0.00441 | -0.0537 | 44.898
0 | 0.2546 | 0.00433 | -0.0539 | 58.7991
0.5 | 0.3117 | 0.00432 | -0.0541 | 72.1528
1 | 0.3688 | 0.00437 | -0.0544 | 84.3936
1.5 | 0.4259 | 0.00443 | -0.0547 | 96.14
2 | 0.4828 | 0.00453 | -0.0549 | 106.5784
2.5 | 0.5391 | 0.00468 | -0.0551 | 115.1923
3 | 0.5948 | 0.00487 | -0.0551 | 122.1355
3.5 | 0.6491 | 0.00516 | -0.055 | 125.7946
4 | 0.703 | 0.00547 | -0.0548 | 128.5192
4.5 | 0.7572 | 0.00575 | -0.0546 | 131.687
5 | 0.8103 | 0.0061 | -0.0543 | 132.8361
5.5 | 0.863 | 0.00647 | -0.0539 | 133.3849
6 | 0.9157 | 0.0068 | -0.0535 | 134.6618
6.5 | 0.9674 | 0.0072 | -0.0529 | 134.3611
7 | 1.0187 | 0.00757 | -0.0523 | 134.5707
7.5 | 1.0703 | 0.0079 | -0.0518 | 135.481
8 | 1.1204 | 0.00829 | -0.051 | 135.1508
8.5 | 1.1703 | 0.00862 | -0.0502 | 135.7657
9 | 1.2196 | 0.00895 | -0.0493 | 136.2682
9.5 | 1.267 | 0.00926 | -0.048 | 136.8251
10 | 1.3098 | 0.00956 | -0.0458 | 137.0084
10.5 | 1.3644 | 0.01011 | -0.0463 | 134.9555
11 | 1.4102 | 0.01059 | -0.0449 | 133.1634
11.5 | 1.453 | 0.01117 | -0.043 | 130.0806
12 | 1.4944 | 0.01175 | -0.0408 | 127.183
12.5 | 1.534 | 0.01232 | -0.0385 | 124.513
13 | 1.5628 | 0.0129 | -0.0339 | 121.1473
13.5 | 1.5889 | 0.01358 | -0.0291 | 117.0029
14 | 1.6117 | 0.0145 | -0.0242 | 111.1517
14.5 | 1.6359 | 0.01547 | -0.02 | 105.7466
15 | 1.6558 | 0.01675 | -0.0156 | 98.8537
15.5 | 1.6776 | 0.01813 | -0.0121 | 92.5317
16 | 1.6964 | 0.01997 | -0.009 | 84.9474
17.5 | 1.7761 | 0.02768 | -0.009 | 64.1655
18 | 1.7867 | 0.0314 | -0.0082 | 56.9013
18.5 | 1.797 | 0.03523 | -0.0077 | 51.0077
19 | 1.7989 | 0.04005 | -0.0074 | 44.9164
19.5 | 1.7977 | 0.0453 | -0.0074 | 39.6843
20 | 1.7987 | 0.05046 | -0.0076 | 35.6461

## 131. Re 16M Mach 0.10 (1)
BIGFOIL.COM POLAR EXPORT
e209
EPPLER 209 |  |  |  | Cl Max: | 1.375 | at alpha= | 11.5 | deg
JavaFoil+Calcfoil stall+Eppler ext transition |  |  |  | L/D Max: | 186.767 | at alpha= | 8 | deg
Re: | 16000000 |  |  | Cd Min: | 0.00509 | at alpha= | 1 | deg
Mach: | 0.1 |  |  | Cl=0 at alpha= | -2.2951 | deg
|  |  |  | @ Cl=0.1, Cd= | 0.0052747
|  |  |  | @ Cl=0.4, Cd= | 0.0050927
|  |  |  | @ Cl=0.6, Cd= | 0.0055807
alpha (deg) | Cl | Cd | Cm | Cl/Cd
-16.5 | -0.591 | 0.10514 | -0.021 | -5.618
-16 | -0.616 | 0.09576 | -0.022 | -6.432
-15.5 | -0.637 | 0.09102 | -0.023 | -6.995
-15 | -0.675 | 0.06834 | -0.027 | -9.872
-14.5 | -0.683 | 0.07256 | -0.026 | -9.41
-14 | -0.736 | 0.04184 | -0.031 | -17.596
-13.5 | -0.764 | 0.0316 | -0.032 | -24.183
-13 | -0.788 | 0.02413 | -0.034 | -32.639
-12.5 | -0.817 | 0.01609 | -0.036 | -50.776
-12 | -0.831 | 0.01299 | -0.037 | -64.001
-11.5 | -0.835 | 0.01143 | -0.038 | -73.045
-11 | -0.827 | 0.01062 | -0.039 | -77.863
-10.5 | -0.812 | 0.00987 | -0.04 | -82.256
-10 | -0.79 | 0.00693 | -0.04 | -113.931
-9.5 | -0.761 | 0.0074 | -0.041 | -102.812
-9 | -0.727 | 0.00706 | -0.042 | -103.058
-8.5 | -0.689 | 0.00686 | -0.042 | -100.312
-8 | -0.645 | 0.00742 | -0.043 | -87.052
-7.5 | -0.598 | 0.00716 | -0.043 | -83.575
-7 | -0.546 | 0.00694 | -0.044 | -78.737
-6.5 | -0.492 | 0.00676 | -0.045 | -72.843
-6 | -0.437 | 0.00659 | -0.045 | -66.357
-5.5 | -0.381 | 0.0064 | -0.046 | -59.469
-5 | -0.323 | 0.00629 | -0.046 | -51.345
-4.5 | -0.264 | 0.00598 | -0.047 | -44.204
-4 | -0.205 | 0.00582 | -0.048 | -35.25
-3.5 | -0.145 | 0.00567 | -0.048 | -25.64
-3 | -0.085 | 0.00557 | -0.049 | -15.314
-2.5 | -0.025 | 0.00545 | -0.049 | -4.564
-2 | 0.036 | 0.00536 | -0.05 | 6.637
-1.5 | 0.096 | 0.00528 | -0.051 | 18.205
-1 | 0.157 | 0.0052 | -0.051 | 30.1
-0.5 | 0.217 | 0.00517 | -0.052 | 41.963
0 | 0.277 | 0.00518 | -0.052 | 53.542
0.5 | 0.338 | 0.00513 | -0.053 | 65.902
1 | 0.398 | 0.00509 | -0.054 | 78.156
1.5 | 0.458 | 0.00517 | -0.054 | 88.598
2 | 0.518 | 0.0053 | -0.055 | 97.819
2.5 | 0.578 | 0.0055 | -0.055 | 105.218
3 | 0.638 | 0.00572 | -0.056 | 111.675
3.5 | 0.698 | 0.00596 | -0.057 | 117.097
4 | 0.757 | 0.00623 | -0.057 | 121.595
4.5 | 0.816 | 0.00546 | -0.058 | 149.343
5 | 0.874 | 0.00566 | -0.058 | 154.409
5.5 | 0.931 | 0.00593 | -0.059 | 156.962
6 | 0.987 | 0.00611 | -0.059 | 161.358
6.5 | 1.04 | 0.00641 | -0.06 | 162.392
7 | 1.092 | 0.00666 | -0.06 | 163.933
7.5 | 1.142 | 0.00699 | -0.061 | 163.37
8 | 1.189 | 0.00637 | -0.062 | 186.767
8.5 | 1.234 | 0.01036 | -0.062 | 119.116
9 | 1.275 | 0.01084 | -0.063 | 117.688
9.5 | 1.31 | 0.01129 | -0.063 | 116.11
10 | 1.337 | 0.01191 | -0.064 | 112.278
10.5 | 1.356 | 0.01249 | -0.064 | 108.629
11 | 1.37 | 0.01306 | -0.064 | 104.824
11.5 | 1.375 | 0.01382 | -0.065 | 99.527
12 | 1.372 | 0.01475 | -0.065 | 92.992
12.5 | 1.361 | 0.01577 | -0.065 | 86.287
13 | 1.341 | 0.01705 | -0.066 | 78.646
13.5 | 1.313 | 0.01861 | -0.066 | 70.517
14 | 1.278 | 0.02069 | -0.066 | 61.777
14.5 | 1.241 | 0.02254 | -0.066 | 55.067
15 | 1.197 | 0.0254 | -0.065 | 47.129
15.5 | 1.146 | 0.03013 | -0.065 | 38.037
16 | 1.095 | 0.03478 | -0.065 | 31.495
16.5 | 1.046 | 0.03873 | -0.064 | 27.016

## 132. Re 16M Mach 0.10 (2)
BIGFOIL.COM POLAR EXPORT
e209
EPPLER 209 |  |  |  | Cl Max: | 1.7891 | at alpha= | 18.5 | deg
XFOIL ncrit=9 |  |  |  | L/D Max: | 136.381 | at alpha= | 10 | deg
Re: | 16000000 |  |  | Cd Min: | 0.05501 | at alpha= | 20 | deg
Mach: | 0.1 |  |  | Cl=0 at alpha= | -2.2474 | deg
|  |  |  | @ Cl=0.1, Cd= | 0.0046541
|  |  |  | @ Cl=0.4, Cd= | 0.0044004
|  |  |  | @ Cl=0.6, Cd= | 0.0048788
alpha (deg) | Cl | Cd | Cm | Cl/Cd
-20 | -1.5707 | 0.04204 | -0.0692 | -37.362
-19.5 | -1.5773 | 0.03565 | -0.0719 | -44.244
-19 | -1.5812 | 0.02978 | -0.074 | -53.096
-18.5 | -1.5712 | 0.0257 | -0.0749 | -61.1362
-18 | -1.5601 | 0.02226 | -0.0746 | -70.0854
-17.5 | -1.5401 | 0.0201 | -0.0731 | -76.6219
-17 | -1.5257 | 0.01817 | -0.0696 | -83.9681
-16.5 | -1.5099 | 0.01699 | -0.0643 | -88.8699
-16 | -1.4638 | 0.01576 | -0.064 | -92.8807
-15.5 | -1.4134 | 0.01482 | -0.0641 | -95.3711
-15 | -1.3631 | 0.01387 | -0.0641 | -98.2769
-14.5 | -1.3075 | 0.01305 | -0.0648 | -100.1916
-14 | -1.2535 | 0.01222 | -0.0652 | -102.5777
-13.5 | -1.2066 | 0.01164 | -0.0638 | -103.6598
-13 | -1.1612 | 0.011 | -0.062 | -105.5636
-12.5 | -1.1183 | 0.01056 | -0.0595 | -105.8996
-12 | -1.0713 | 0.0102 | -0.0579 | -105.0294
-11 | -0.9731 | 0.00924 | -0.0554 | -105.3139
-10.5 | -0.9215 | 0.00885 | -0.0546 | -104.1243
-10 | -0.8688 | 0.00851 | -0.054 | -102.0917
-9 | -0.7608 | 0.00792 | -0.0531 | -96.0606
-8.5 | -0.7065 | 0.00758 | -0.0528 | -93.2058
-8 | -0.6514 | 0.00731 | -0.0526 | -89.1108
-7.5 | -0.5959 | 0.00704 | -0.0524 | -84.6449
-7 | -0.54 | 0.00681 | -0.0523 | -79.2952
-6.5 | -0.484 | 0.00658 | -0.0522 | -73.5562
-6 | -0.4272 | 0.0064 | -0.0523 | -66.75
-5.5 | -0.3704 | 0.0062 | -0.0524 | -59.7419
-5 | -0.3133 | 0.00606 | -0.0525 | -51.6997
-4.5 | -0.2564 | 0.00589 | -0.0526 | -43.5314
-4 | -0.1998 | 0.00563 | -0.0527 | -35.4885
-3.5 | -0.1429 | 0.00543 | -0.0528 | -26.3168
-3 | -0.086 | 0.00524 | -0.0529 | -16.4122
-2.5 | -0.0288 | 0.00504 | -0.0531 | -5.7143
-2 | 0.0282 | 0.00486 | -0.0533 | 5.8025
-1.5 | 0.0851 | 0.00468 | -0.0535 | 18.1838
-1 | 0.1426 | 0.00458 | -0.0538 | 31.1354
-0.5 | 0.1991 | 0.00441 | -0.0539 | 45.1474
0 | 0.256 | 0.00433 | -0.0541 | 59.1224
0.5 | 0.3135 | 0.00432 | -0.0544 | 72.5694
1 | 0.3709 | 0.00437 | -0.0547 | 84.8741
1.5 | 0.4284 | 0.00443 | -0.0549 | 96.7043
2 | 0.4857 | 0.00453 | -0.0552 | 107.2185
2.5 | 0.5423 | 0.00468 | -0.0553 | 115.8761
3 | 0.5984 | 0.00487 | -0.0554 | 122.8747
3.5 | 0.653 | 0.00517 | -0.0552 | 126.3056
4 | 0.7072 | 0.00548 | -0.0549 | 129.0511
4.5 | 0.7617 | 0.00576 | -0.0548 | 132.2396
5 | 0.8152 | 0.00611 | -0.0544 | 133.4206
5.5 | 0.8682 | 0.00649 | -0.0539 | 133.775
6 | 0.9212 | 0.00683 | -0.0535 | 134.8755
6.5 | 0.9733 | 0.00723 | -0.0529 | 134.6196
7 | 1.0248 | 0.00761 | -0.0522 | 134.6649
7.5 | 1.0767 | 0.00794 | -0.0516 | 135.6045
8 | 1.1271 | 0.00835 | -0.0507 | 134.982
8.5 | 1.1774 | 0.00868 | -0.0498 | 135.6452
9 | 1.2269 | 0.00902 | -0.0488 | 136.02
10 | 1.3188 | 0.00967 | -0.0454 | 136.3806
10.5 | 1.3722 | 0.01022 | -0.0454 | 134.2661
11 | 1.4179 | 0.01072 | -0.0438 | 132.2668
11.5 | 1.4602 | 0.01133 | -0.0416 | 128.8791
12 | 1.5016 | 0.01191 | -0.0393 | 126.0789
12.5 | 1.5378 | 0.01251 | -0.036 | 122.9257
13 | 1.5645 | 0.01311 | -0.0309 | 119.3364
13.5 | 1.5903 | 0.01388 | -0.026 | 114.5749
14 | 1.6125 | 0.01491 | -0.021 | 108.1489
14.5 | 1.6358 | 0.01601 | -0.0167 | 102.1736
15 | 1.6554 | 0.01745 | -0.0124 | 94.8653
15.5 | 1.6767 | 0.01906 | -0.0091 | 87.9696
16 | 1.7032 | 0.02113 | -0.0077 | 80.6058
16.5 | 1.737 | 0.02371 | -0.0088 | 73.2602
17 | 1.7567 | 0.02668 | -0.008 | 65.8433
17.5 | 1.7741 | 0.02982 | -0.0072 | 59.4936
18 | 1.7819 | 0.034 | -0.0065 | 52.4088
18.5 | 1.7891 | 0.0383 | -0.0061 | 46.7128
19 | 1.7879 | 0.04359 | -0.0059 | 41.0163
19.5 | 1.7832 | 0.04942 | -0.0061 | 36.0826
20 | 1.7814 | 0.05501 | -0.0065 | 32.3832

## 133. Re 16M Mach 0.25 (1)
BIGFOIL.COM POLAR EXPORT
e209
EPPLER 209 |  |  |  | Cl Max: | 1.348 | at alpha= | 10.5 | deg
JavaFoil+Calcfoil stall+Eppler ext transition |  |  |  | L/D Max: | 187.865 | at alpha= | 7.5 | deg
Re: | 16000000 |  |  | Cd Min: | 0.00513 | at alpha= | 3.5 | deg
Mach: | 0.25 |  |  | Cl=0 at alpha= | -2.2936 | deg
|  |  |  | @ Cl=0.1, Cd= | 0.0053287
|  |  |  | @ Cl=0.4, Cd= | 0.0051443
|  |  |  | @ Cl=0.6, Cd= | 0.0056032
alpha (deg) | Cl | Cd | Cm | Cl/Cd
-15.5 | -0.32 | 0.11579 | -0.018 | -2.761
-15 | -0.378 | 0.10558 | -0.019 | -3.583
-14.5 | -0.43 | 0.10258 | -0.019 | -4.194
-14 | -0.478 | 0.09648 | -0.02 | -4.96
-13.5 | -0.523 | 0.08728 | -0.022 | -5.996
-13 | -0.563 | 0.07886 | -0.023 | -7.145
-12.5 | -0.617 | 0.0551 | -0.029 | -11.205
-12 | -0.682 | 0.02945 | -0.034 | -23.16
-11.5 | -0.732 | 0.01712 | -0.038 | -42.774
-11 | -0.762 | 0.01272 | -0.039 | -59.938
-10.5 | -0.772 | 0.01108 | -0.041 | -69.703
-10 | -0.768 | 0.01009 | -0.041 | -76.082
-9.5 | -0.751 | 0.00697 | -0.042 | -107.855
-9 | -0.726 | 0.00739 | -0.043 | -98.221
-8.5 | -0.693 | 0.00705 | -0.043 | -98.369
-8 | -0.654 | 0.00676 | -0.044 | -96.732
-7.5 | -0.609 | 0.00736 | -0.045 | -82.68
-7 | -0.557 | 0.00714 | -0.045 | -78.068
-6.5 | -0.503 | 0.00686 | -0.046 | -73.346
-6 | -0.448 | 0.0067 | -0.046 | -66.828
-5.5 | -0.39 | 0.00648 | -0.047 | -60.177
-5 | -0.331 | 0.00636 | -0.048 | -52.073
-4.5 | -0.271 | 0.00607 | -0.048 | -44.668
-4 | -0.211 | 0.0059 | -0.049 | -35.703
-3.5 | -0.149 | 0.00573 | -0.05 | -26.063
-3 | -0.088 | 0.00559 | -0.05 | -15.661
-2.5 | -0.026 | 0.00548 | -0.051 | -4.671
-2 | 0.037 | 0.0054 | -0.051 | 6.766
-1.5 | 0.099 | 0.00533 | -0.052 | 18.535
-1 | 0.161 | 0.00525 | -0.053 | 30.627
-0.5 | 0.223 | 0.00519 | -0.053 | 42.966
0 | 0.285 | 0.00517 | -0.054 | 55.162
0.5 | 0.347 | 0.00517 | -0.054 | 67.149
1 | 0.409 | 0.00514 | -0.055 | 79.625
1.5 | 0.471 | 0.00519 | -0.056 | 90.654
2 | 0.533 | 0.00535 | -0.056 | 99.468
2.5 | 0.594 | 0.00558 | -0.057 | 106.444
3 | 0.656 | 0.00582 | -0.058 | 112.674
3.5 | 0.717 | 0.00513 | -0.058 | 139.696
4 | 0.777 | 0.00529 | -0.059 | 146.937
4.5 | 0.837 | 0.0055 | -0.059 | 152.199
5 | 0.897 | 0.00574 | -0.06 | 156.245
5.5 | 0.955 | 0.00604 | -0.06 | 158.26
6 | 1.012 | 0.00631 | -0.061 | 160.377
6.5 | 1.066 | 0.00661 | -0.062 | 161.353
7 | 1.118 | 0.00692 | -0.062 | 161.508
7.5 | 1.167 | 0.00621 | -0.063 | 187.865
8 | 1.213 | 0.01036 | -0.063 | 117.122
8.5 | 1.256 | 0.01093 | -0.064 | 114.92
9 | 1.294 | 0.0115 | -0.064 | 112.483
9.5 | 1.324 | 0.01205 | -0.065 | 109.873
10 | 1.34 | 0.01278 | -0.065 | 104.844
10.5 | 1.348 | 0.01344 | -0.066 | 100.254
11 | 1.344 | 0.01429 | -0.066 | 94.072
11.5 | 1.327 | 0.0154 | -0.066 | 86.2
12 | 1.296 | 0.01684 | -0.066 | 76.956
12.5 | 1.25 | 0.0187 | -0.066 | 66.842
13 | 1.192 | 0.0211 | -0.066 | 56.497
13.5 | 1.122 | 0.02436 | -0.066 | 46.054
14 | 1.042 | 0.02878 | -0.065 | 36.214
14.5 | 0.957 | 0.03352 | -0.065 | 28.548
15 | 0.86 | 0.04175 | -0.064 | 20.604
15.5 | 0.753 | 0.05727 | -0.061 | 13.143

## 134. Re 16M Mach 0.25 (2)
BIGFOIL.COM POLAR EXPORT
e209
EPPLER 209 |  |  |  | Cl Max: | 1.7254 | at alpha= | 17 | deg
XFOIL ncrit=9 |  |  |  | L/D Max: | 136.571 | at alpha= | 6 | deg
Re: | 16000000 |  |  | Cd Min: | 0.16166 | at alpha= | -20 | deg
Mach: | 0.25 |  |  | Cl=0 at alpha= | -2.2441 | deg
|  |  |  | @ Cl=0.1, Cd= | 0.0046811
|  |  |  | @ Cl=0.4, Cd= | 0.004393
|  |  |  | @ Cl=0.6, Cd= | 0.0048375
alpha (deg) | Cl | Cd | Cm | Cl/Cd
-20 | -0.8854 | 0.16166 | -0.0032 | -5.4769
-19.5 | -0.9754 | 0.13624 | -0.0193 | -7.1594
-19 | -1.1211 | 0.10474 | -0.0398 | -10.7036
-18.5 | -1.1906 | 0.08685 | -0.0508 | -13.7087
-18 | -1.2395 | 0.07235 | -0.0596 | -17.132
-17.5 | -1.2683 | 0.06113 | -0.0662 | -20.7476
-17 | -1.3204 | 0.0482 | -0.074 | -27.3942
-16.5 | -1.3539 | 0.038 | -0.0797 | -35.6289
-16 | -1.3729 | 0.0298 | -0.0836 | -46.0705
-15.5 | -1.3817 | 0.02371 | -0.0849 | -58.275
-15 | -1.3821 | 0.01968 | -0.0826 | -70.2287
-14.5 | -1.3505 | 0.01717 | -0.0809 | -78.6546
-14 | -1.3095 | 0.0152 | -0.0787 | -86.1513
-13.5 | -1.246 | 0.01393 | -0.0793 | -89.4472
-13 | -1.2021 | 0.01276 | -0.0761 | -94.2085
-12.5 | -1.1624 | 0.01195 | -0.0717 | -97.272
-12 | -1.116 | 0.01139 | -0.0684 | -97.9807
-11.5 | -1.0655 | 0.01082 | -0.0659 | -98.475
-11 | -1.014 | 0.01018 | -0.0637 | -99.6071
-10.5 | -0.9607 | 0.00962 | -0.0618 | -99.8649
-10 | -0.9059 | 0.00911 | -0.0603 | -99.4402
-9.5 | -0.8503 | 0.00863 | -0.059 | -98.5284
-9 | -0.7933 | 0.00825 | -0.058 | -96.1576
-8.5 | -0.7356 | 0.00792 | -0.0572 | -92.8788
-8 | -0.6779 | 0.00757 | -0.0564 | -89.5509
-7.5 | -0.6198 | 0.00726 | -0.0558 | -85.3719
-7 | -0.5614 | 0.00697 | -0.0554 | -80.5452
-6.5 | -0.5026 | 0.00672 | -0.055 | -74.7917
-6 | -0.4438 | 0.0065 | -0.0548 | -68.2769
-5.5 | -0.3845 | 0.0063 | -0.0546 | -61.0317
-5 | -0.325 | 0.00613 | -0.0546 | -53.0179
-4.5 | -0.2658 | 0.00596 | -0.0545 | -44.5973
-4 | -0.2072 | 0.00569 | -0.0545 | -36.4148
-3.5 | -0.1482 | 0.00547 | -0.0545 | -27.0932
-3 | -0.0893 | 0.00528 | -0.0545 | -16.9129
-2.5 | -0.0302 | 0.00508 | -0.0547 | -5.9449
-2 | 0.0288 | 0.00488 | -0.0548 | 5.9016
-1.5 | 0.0875 | 0.0047 | -0.0549 | 18.617
-1 | 0.147 | 0.00461 | -0.0552 | 31.8872
-0.5 | 0.2053 | 0.00441 | -0.0553 | 46.5533
0 | 0.2641 | 0.00433 | -0.0555 | 60.9931
0.5 | 0.3235 | 0.00433 | -0.0558 | 74.7113
1 | 0.3829 | 0.00437 | -0.056 | 87.6201
1.5 | 0.4423 | 0.00445 | -0.0563 | 99.3933
2 | 0.5016 | 0.00454 | -0.0565 | 110.4846
2.5 | 0.5602 | 0.0047 | -0.0566 | 119.1915
3 | 0.6181 | 0.0049 | -0.0566 | 126.1429
3.5 | 0.6748 | 0.00519 | -0.0563 | 130.0193
4 | 0.7306 | 0.00553 | -0.0559 | 132.1157
4.5 | 0.787 | 0.00582 | -0.0555 | 135.2234
5 | 0.8425 | 0.00618 | -0.055 | 136.3269
6 | 0.9519 | 0.00697 | -0.0535 | 136.571
6.5 | 1.0056 | 0.0074 | -0.0526 | 135.8919
7 | 1.0589 | 0.00782 | -0.0515 | 135.4092
7.5 | 1.1115 | 0.00825 | -0.0503 | 134.7273
8 | 1.1641 | 0.00864 | -0.049 | 134.7338
8.5 | 1.2153 | 0.00906 | -0.0475 | 134.1391
9 | 1.2658 | 0.00945 | -0.0458 | 133.9471
9.5 | 1.3137 | 0.00985 | -0.0435 | 133.3706
10 | 1.3661 | 0.01028 | -0.0422 | 132.8891
10.5 | 1.4118 | 0.01089 | -0.0395 | 129.6419
11 | 1.4554 | 0.01151 | -0.0365 | 126.4466
11.5 | 1.4914 | 0.01213 | -0.0319 | 122.9514
12 | 1.5176 | 0.01289 | -0.0257 | 117.7347
12.5 | 1.5456 | 0.01378 | -0.0203 | 112.1626
13 | 1.5745 | 0.01475 | -0.0155 | 106.7458
13.5 | 1.5969 | 0.01614 | -0.0103 | 98.9405
14 | 1.6159 | 0.01803 | -0.0056 | 89.6229
14.5 | 1.652 | 0.02035 | -0.005 | 81.1794
15 | 1.6814 | 0.0231 | -0.0041 | 72.7879
15.5 | 1.7057 | 0.02608 | -0.0028 | 65.4026
16 | 1.7193 | 0.03008 | -0.0016 | 57.1576
16.5 | 1.7234 | 0.03505 | -0.0006 | 49.1698
17 | 1.7254 | 0.04032 | 0 | 42.7927
17.5 | 1.7251 | 0.04598 | 0.0003 | 37.5185
18 | 1.7123 | 0.05312 | 0 | 32.2346
18.5 | 1.7013 | 0.06018 | -0.0006 | 28.2702
19 | 1.679 | 0.06855 | -0.0016 | 24.4931
19.5 | 1.6519 | 0.0772 | -0.0024 | 21.3977
20 | 1.6192 | 0.08463 | -0.0006 | 19.1327

## 135. Re 16M Mach 0.50 (1)
BIGFOIL.COM POLAR EXPORT
e209
EPPLER 209 |  |  |  | Cl Max: | 1.271 | at alpha= | 8 | deg
JavaFoil+Calcfoil stall+Eppler ext transition |  |  |  | L/D Max: | 186.649 | at alpha= | 5.5 | deg
Re: | 16000000 |  |  | Cd Min: | 0.00469 | at alpha= | 2 | deg
Mach: | 0.5 |  |  | Cl=0 at alpha= | -2.2929 | deg
|  |  |  | @ Cl=0.1, Cd= | 0.0054588
|  |  |  | @ Cl=0.4, Cd= | 0.0053148
|  |  |  | @ Cl=0.6, Cd= | 0.0047083
alpha (deg) | Cl | Cd | Cm | Cl/Cd
-20 | -0.979 | 0.16059 | -0.022 | -6.098
-19.5 | -0.95 | 0.15661 | -0.022 | -6.068
-19 | -0.922 | 0.15239 | -0.022 | -6.051
-18.5 | -0.894 | 0.14954 | -0.022 | -5.978
-18 | -0.865 | 0.14707 | -0.022 | -5.881
-17.5 | -0.837 | 0.1407 | -0.022 | -5.949
-17 | -0.812 | 0.13267 | -0.023 | -6.118
-16.5 | -0.793 | 0.10997 | -0.025 | -7.212
-16 | -0.767 | 0.10282 | -0.026 | -7.464
-15.5 | -0.739 | 0.09807 | -0.026 | -7.538
-15 | -0.708 | 0.09677 | -0.026 | -7.318
-14.5 | -0.675 | 0.09894 | -0.024 | -6.825
-14 | -0.648 | 0.09244 | -0.024 | -7.006
-13.5 | -0.62 | 0.09654 | -0.024 | -6.421
-13 | -0.594 | 0.08753 | -0.025 | -6.789
-12.5 | -0.566 | 0.08279 | -0.025 | -6.839
-12 | -0.537 | 0.07977 | -0.025 | -6.733
-11.5 | -0.509 | 0.07538 | -0.025 | -6.753
-11 | -0.487 | 0.06483 | -0.028 | -7.506
-10.5 | -0.454 | 0.07052 | -0.025 | -6.436
-10 | -0.432 | 0.05982 | -0.029 | -7.214
-9.5 | -0.437 | 0.03057 | -0.04 | -14.3
-9 | -0.438 | 0.01471 | -0.045 | -29.761
-8.5 | -0.418 | 0.0113 | -0.048 | -36.999
-8 | -0.405 | 0.05257 | -0.024 | -7.712
-7.5 | -0.601 | 0.00941 | -0.05 | -63.821
-7 | -0.579 | 0.0072 | -0.05 | -80.425
-6.5 | -0.538 | 0.0068 | -0.051 | -79.044
-6 | -0.486 | 0.00648 | -0.052 | -75.066
-5.5 | -0.428 | 0.0063 | -0.053 | -68.005
-5 | -0.366 | 0.00677 | -0.053 | -54.062
-4.5 | -0.301 | 0.00658 | -0.054 | -45.759
-4 | -0.234 | 0.00618 | -0.055 | -37.913
-3.5 | -0.167 | 0.00597 | -0.055 | -27.899
-3 | -0.098 | 0.0058 | -0.056 | -16.847
-2.5 | -0.029 | 0.00567 | -0.057 | -5.035
-2 | 0.041 | 0.00557 | -0.057 | 7.33
-1.5 | 0.11 | 0.00544 | -0.058 | 20.264
-1 | 0.18 | 0.00536 | -0.059 | 33.551
-0.5 | 0.249 | 0.00534 | -0.06 | 46.599
0 | 0.318 | 0.00534 | -0.06 | 59.592
0.5 | 0.388 | 0.00532 | -0.061 | 72.927
1 | 0.457 | 0.00529 | -0.062 | 86.385
1.5 | 0.526 | 0.00541 | -0.062 | 97.272
2 | 0.594 | 0.00469 | -0.063 | 126.703
2.5 | 0.663 | 0.0049 | -0.064 | 135.328
3 | 0.731 | 0.00514 | -0.064 | 142.136
3.5 | 0.799 | 0.00538 | -0.065 | 148.373
4 | 0.866 | 0.00562 | -0.066 | 154.007
4.5 | 0.932 | 0.00592 | -0.066 | 157.563
5 | 0.997 | 0.00537 | -0.067 | 185.674
5.5 | 1.06 | 0.00568 | -0.067 | 186.649
6 | 1.118 | 0.00973 | -0.068 | 114.973
6.5 | 1.171 | 0.01041 | -0.069 | 112.454
7 | 1.217 | 0.01132 | -0.069 | 107.517
7.5 | 1.251 | 0.0124 | -0.07 | 100.925
8 | 1.271 | 0.01338 | -0.07 | 94.992
8.5 | 1.261 | 0.01466 | -0.071 | 86.011
9 | 1.192 | 0.0163 | -0.071 | 73.108
9.5 | 0.777 | 0.01918 | -0.07 | 40.487
10 | 0.796 | 0.02304 | -0.07 | 34.545
10.5 | 0.792 | 0.0347 | -0.066 | 22.829
11 | 0.846 | 0.02734 | -0.07 | 30.958
11.5 | 0.862 | 0.03346 | -0.068 | 25.773
12 | 0.882 | 0.03929 | -0.068 | 22.445
12.5 | 0.812 | 0.09361 | -0.044 | 8.678
13 | 0.935 | 0.04397 | -0.068 | 21.262

## 136. Re 16M Mach 0.50 (2)
BIGFOIL.COM POLAR EXPORT
e209
EPPLER 209 |  |  |  | Cl Max: | 1.4692 | at alpha= | 10.5 | deg
XFOIL ncrit=9 |  |  |  | L/D Max: | 146.144 | at alpha= | 3.5 | deg
Re: | 16000000 |  |  | Cd Min: | 0.25406 | at alpha= | -20 | deg
Mach: | 0.5 |  |  | Cl=0 at alpha= | -2.2267 | deg
|  |  |  | @ Cl=0.1, Cd= | 0.0048166
|  |  |  | @ Cl=0.4, Cd= | 0.0044289
|  |  |  | @ Cl=0.6, Cd= | 0.0046903
alpha (deg) | Cl | Cd | Cm | Cl/Cd
-20 | -0.6934 | 0.25406 | 0.0358 | -2.7293
-19.5 | -0.6749 | 0.24399 | 0.0308 | -2.7661
-18.5 | -0.634 | 0.22777 | 0.0215 | -2.7835
-18 | -0.6144 | 0.21952 | 0.017 | -2.7988
-17.5 | -0.5985 | 0.20966 | 0.0122 | -2.8546
-17 | -0.58 | 0.20158 | 0.0079 | -2.8773
-16.5 | -0.5701 | 0.19013 | 0.0027 | -2.9985
-16 | -0.5605 | 0.17949 | -0.0024 | -3.1227
-15.5 | -0.5546 | 0.16859 | -0.0075 | -3.2896
-15 | -0.5527 | 0.15723 | -0.013 | -3.5152
-14.5 | -0.5487 | 0.14485 | -0.0209 | -3.7881
-14 | -0.5461 | 0.13155 | -0.0306 | -4.1513
-12.5 | -0.5116 | 0.08773 | -0.0783 | -5.8315
-12 | -0.5301 | 0.07784 | -0.0832 | -6.8101
-11.5 | -0.5455 | 0.06818 | -0.0881 | -8.0009
-11 | -0.5671 | 0.05693 | -0.0945 | -9.9614
-10.5 | -0.5912 | 0.04619 | -0.1014 | -12.7993
-10 | -0.6178 | 0.03686 | -0.1068 | -16.7607
-9.5 | -0.6527 | 0.02816 | -0.1106 | -23.1783
-9 | -0.6917 | 0.02189 | -0.1082 | -31.5989
-8.5 | -0.7325 | 0.01792 | -0.0963 | -40.8761
-8 | -0.744 | 0.01301 | -0.0861 | -57.1868
-7.5 | -0.7237 | 0.00923 | -0.077 | -78.4074
-7 | -0.6625 | 0.00793 | -0.0721 | -83.5435
-6.5 | -0.5918 | 0.00743 | -0.0694 | -79.6501
-6 | -0.5205 | 0.00706 | -0.0674 | -73.7252
-5.5 | -0.45 | 0.00673 | -0.0658 | -66.8648
-5 | -0.3797 | 0.00649 | -0.0646 | -58.5054
-4.5 | -0.3096 | 0.00626 | -0.0637 | -49.4569
-4 | -0.2401 | 0.00605 | -0.063 | -39.686
-3.5 | -0.1729 | 0.00571 | -0.0622 | -30.2802
-3 | -0.1046 | 0.00549 | -0.0618 | -19.0528
-2.5 | -0.0369 | 0.00524 | -0.0616 | -7.042
-1.5 | 0.0981 | 0.00482 | -0.0613 | 20.3527
-1 | 0.1662 | 0.0047 | -0.0614 | 35.3617
-0.5 | 0.2325 | 0.00448 | -0.0614 | 51.8973
0 | 0.2999 | 0.00439 | -0.0614 | 68.3144
0.5 | 0.3678 | 0.00441 | -0.0616 | 83.4014
1 | 0.436 | 0.00445 | -0.0617 | 97.9775
1.5 | 0.5044 | 0.00453 | -0.0618 | 111.3466
2 | 0.5727 | 0.00463 | -0.0619 | 123.6933
2.5 | 0.6406 | 0.00478 | -0.0618 | 134.0167
3 | 0.708 | 0.00497 | -0.0614 | 142.4547
3.5 | 0.7731 | 0.00529 | -0.0606 | 146.1437
4 | 0.8361 | 0.00574 | -0.0592 | 145.662
4.5 | 0.8996 | 0.00618 | -0.0577 | 145.5663
5 | 0.9626 | 0.00664 | -0.0559 | 144.9699
5.5 | 1.0234 | 0.0072 | -0.0536 | 142.1389
6 | 1.0849 | 0.00772 | -0.051 | 140.5311
6.5 | 1.1449 | 0.00827 | -0.048 | 138.4401
7 | 1.2025 | 0.00887 | -0.0443 | 135.5693
7.5 | 1.2574 | 0.00952 | -0.0399 | 132.0798
8 | 1.3106 | 0.01015 | -0.0349 | 129.1232
8.5 | 1.3465 | 0.0108 | -0.0267 | 124.6759
9 | 1.3853 | 0.01149 | -0.019 | 120.5657
10 | 1.4589 | 0.01401 | -0.0045 | 104.1328
10.5 | 1.4692 | 0.01871 | 0.0007 | 78.5249
12.5 | 1.3106 | 0.05619 | 0.0045 | 23.3244
13 | 1.2788 | 0.06607 | 0.0028 | 19.3552
13.5 | 1.2406 | 0.07681 | 0.0004 | 16.1515
14 | 1.1999 | 0.08708 | -0.0009 | 13.7793
14.5 | 1.1701 | 0.09735 | -0.0035 | 12.0195
15 | 1.1414 | 0.1102 | -0.0104 | 10.3575
15.5 | 1.1129 | 0.12432 | -0.0192 | 8.9519

## 137. Re 18M Mach 0.00 (1)
BIGFOIL.COM POLAR EXPORT
e209
EPPLER 209 |  |  |  | Cl Max: | 1.381 | at alpha= | 12 | deg
JavaFoil+Calcfoil stall+Eppler ext transition |  |  |  | L/D Max: | 190.42 | at alpha= | 8.5 | deg
Re: | 18000000 |  |  | Cd Min: | 0.00514 | at alpha= | 0 | deg
Mach: | 0 |  |  | Cl=0 at alpha= | -2.2917 | deg
|  |  |  | @ Cl=0.1, Cd= | 0.0052387
|  |  |  | @ Cl=0.4, Cd= | 0.005144
|  |  |  | @ Cl=0.6, Cd= | 0.0055814
alpha (deg) | Cl | Cd | Cm | Cl/Cd
-17 | -0.609 | 0.11369 | -0.02 | -5.354
-16.5 | -0.63 | 0.10588 | -0.021 | -5.947
-16 | -0.663 | 0.08346 | -0.024 | -7.943
-15.5 | -0.681 | 0.07837 | -0.025 | -8.696
-15 | -0.728 | 0.04989 | -0.029 | -14.599
-14.5 | -0.736 | 0.05199 | -0.029 | -14.15
-14 | -0.775 | 0.0334 | -0.032 | -23.2
-13.5 | -0.799 | 0.02534 | -0.033 | -31.528
-13 | -0.821 | 0.01873 | -0.035 | -43.837
-12.5 | -0.84 | 0.01412 | -0.036 | -59.516
-12 | -0.849 | 0.01199 | -0.037 | -70.746
-11.5 | -0.846 | 0.01089 | -0.038 | -77.642
-11 | -0.834 | 0.01018 | -0.039 | -81.902
-10.5 | -0.816 | 0.00957 | -0.04 | -85.224
-10 | -0.792 | 0.00747 | -0.04 | -106.05
-9.5 | -0.762 | 0.00719 | -0.041 | -105.971
-9 | -0.727 | 0.00691 | -0.041 | -105.178
-8.5 | -0.687 | 0.00673 | -0.042 | -102.097
-8 | -0.644 | 0.00725 | -0.043 | -88.807
-7.5 | -0.596 | 0.00702 | -0.043 | -84.984
-7 | -0.544 | 0.0068 | -0.044 | -80.059
-6.5 | -0.49 | 0.00661 | -0.044 | -74.225
-6 | -0.435 | 0.00647 | -0.045 | -67.228
-5.5 | -0.379 | 0.00633 | -0.046 | -59.804
-5 | -0.321 | 0.00619 | -0.046 | -51.869
-4.5 | -0.263 | 0.00607 | -0.047 | -43.318
-4 | -0.204 | 0.00575 | -0.047 | -35.481
-3.5 | -0.145 | 0.00565 | -0.048 | -25.603
-3 | -0.085 | 0.00555 | -0.049 | -15.292
-2.5 | -0.025 | 0.00543 | -0.049 | -4.562
-2 | 0.035 | 0.00534 | -0.05 | 6.624
-1.5 | 0.096 | 0.00524 | -0.05 | 18.241
-1 | 0.156 | 0.00522 | -0.051 | 29.849
-0.5 | 0.216 | 0.0052 | -0.052 | 41.517
0 | 0.276 | 0.00514 | -0.052 | 53.734
0.5 | 0.336 | 0.00514 | -0.053 | 65.426
1 | 0.396 | 0.00514 | -0.053 | 77.05
1.5 | 0.456 | 0.0052 | -0.054 | 87.673
2 | 0.516 | 0.00537 | -0.055 | 96.014
2.5 | 0.576 | 0.0055 | -0.055 | 104.564
3 | 0.635 | 0.0057 | -0.056 | 111.367
3.5 | 0.694 | 0.00589 | -0.056 | 117.997
4 | 0.754 | 0.00615 | -0.057 | 122.543
4.5 | 0.812 | 0.00543 | -0.057 | 149.707
5 | 0.87 | 0.00559 | -0.058 | 155.59
5.5 | 0.927 | 0.00581 | -0.059 | 159.378
6 | 0.982 | 0.00603 | -0.059 | 162.739
6.5 | 1.036 | 0.00635 | -0.06 | 163.044
7 | 1.087 | 0.00663 | -0.06 | 163.953
7.5 | 1.137 | 0.00692 | -0.061 | 164.375
8 | 1.185 | 0.00623 | -0.061 | 190.113
8.5 | 1.23 | 0.00646 | -0.062 | 190.42
9 | 1.272 | 0.01056 | -0.062 | 120.445
9.5 | 1.308 | 0.01097 | -0.063 | 119.2
10 | 1.335 | 0.01157 | -0.063 | 115.435
10.5 | 1.357 | 0.0121 | -0.064 | 112.111
11 | 1.372 | 0.01266 | -0.064 | 108.333
11.5 | 1.38 | 0.01337 | -0.065 | 103.246
12 | 1.381 | 0.01423 | -0.065 | 97.056
12.5 | 1.375 | 0.01515 | -0.065 | 90.754
13 | 1.36 | 0.01626 | -0.066 | 83.639
13.5 | 1.337 | 0.01759 | -0.066 | 76.025
14 | 1.308 | 0.0193 | -0.066 | 67.787
14.5 | 1.276 | 0.0209 | -0.066 | 61.067
15 | 1.236 | 0.02384 | -0.065 | 51.866
15.5 | 1.193 | 0.02727 | -0.065 | 43.751
16 | 1.148 | 0.03116 | -0.065 | 36.849
16.5 | 1.105 | 0.03449 | -0.065 | 32.026
17 | 1.057 | 0.03972 | -0.064 | 26.601

## 138. Re 18M Mach 0.00 (2)
BIGFOIL.COM POLAR EXPORT
e209
EPPLER 209 |  |  |  | Cl Max: | 1.8201 | at alpha= | 20 | deg
XFOIL ncrit=9 |  |  |  | L/D Max: | 138.185 | at alpha= | 10 | deg
Re: | 18000000 |  |  | Cd Min: | 0.04836 | at alpha= | 20 | deg
Mach: | 0 |  |  | Cl=0 at alpha= | -2.2496 | deg
|  |  |  | @ Cl=0.1, Cd= | 0.004619
|  |  |  | @ Cl=0.4, Cd= | 0.0043833
|  |  |  | @ Cl=0.6, Cd= | 0.0049098
alpha (deg) | Cl | Cd | Cm | Cl/Cd
-20 | -1.63 | 0.03239 | -0.0704 | -50.3242
-19.5 | -1.6232 | 0.02796 | -0.0718 | -58.0544
-19 | -1.615 | 0.02405 | -0.0723 | -67.1518
-18.5 | -1.6001 | 0.02126 | -0.0716 | -75.2634
-18 | -1.5825 | 0.0192 | -0.0697 | -82.4219
-17.5 | -1.5608 | 0.01781 | -0.0667 | -87.6362
-17 | -1.5472 | 0.01666 | -0.0612 | -92.8691
-16.5 | -1.501 | 0.01559 | -0.0612 | -96.2797
-16 | -1.4526 | 0.0146 | -0.0614 | -99.4932
-15 | -1.3488 | 0.01296 | -0.0625 | -104.0741
-14 | -1.2494 | 0.01159 | -0.0619 | -107.7998
-13.5 | -1.2036 | 0.01106 | -0.0604 | -108.8246
-13 | -1.1606 | 0.01059 | -0.0583 | -109.594
-12.5 | -1.1154 | 0.01022 | -0.0566 | -109.1389
-11.5 | -1.0172 | 0.00949 | -0.0547 | -107.1865
-11 | -0.968 | 0.00897 | -0.0537 | -107.9153
-10.5 | -0.9165 | 0.00861 | -0.0531 | -106.446
-10 | -0.8639 | 0.00829 | -0.0527 | -104.2099
-9 | -0.7564 | 0.00772 | -0.0521 | -97.9793
-8.5 | -0.7025 | 0.00741 | -0.0519 | -94.8043
-8 | -0.6477 | 0.00716 | -0.0518 | -90.4609
-7.5 | -0.5926 | 0.0069 | -0.0517 | -85.8841
-7 | -0.537 | 0.00668 | -0.0517 | -80.3892
-6.5 | -0.4812 | 0.00645 | -0.0517 | -74.6047
-6 | -0.4248 | 0.00628 | -0.0518 | -67.6433
-5.5 | -0.3685 | 0.0061 | -0.0519 | -60.4098
-5 | -0.3116 | 0.00595 | -0.0521 | -52.3697
-4.5 | -0.2548 | 0.00579 | -0.0523 | -44.0069
-4 | -0.1988 | 0.00556 | -0.0523 | -35.7554
-3.5 | -0.1421 | 0.00535 | -0.0525 | -26.5607
-3 | -0.0853 | 0.00517 | -0.0527 | -16.499
-2.5 | -0.0285 | 0.00501 | -0.0529 | -5.6886
-2 | 0.0284 | 0.00482 | -0.0531 | 5.8921
-1.5 | 0.085 | 0.00464 | -0.0533 | 18.319
-1 | 0.1421 | 0.00456 | -0.0536 | 31.1623
-0.5 | 0.1987 | 0.00444 | -0.0538 | 44.7523
0 | 0.2551 | 0.00433 | -0.054 | 58.9145
0.5 | 0.3121 | 0.00429 | -0.0542 | 72.7506
1 | 0.3692 | 0.00434 | -0.0545 | 85.0691
1.5 | 0.4261 | 0.00442 | -0.0547 | 96.4027
2 | 0.4828 | 0.00453 | -0.055 | 106.5784
2.5 | 0.539 | 0.00468 | -0.0551 | 115.1709
3 | 0.5946 | 0.00488 | -0.0551 | 121.8443
3.5 | 0.6489 | 0.00518 | -0.055 | 125.2703
4 | 0.7032 | 0.00546 | -0.0548 | 128.7912
4.5 | 0.7575 | 0.00575 | -0.0547 | 131.7391
5 | 0.8107 | 0.00608 | -0.0543 | 133.3388
5.5 | 0.8636 | 0.00643 | -0.054 | 134.3079
6 | 0.9169 | 0.00674 | -0.0537 | 136.0386
6.5 | 0.9682 | 0.00716 | -0.0531 | 135.2235
7 | 1.0205 | 0.00749 | -0.0526 | 136.2483
7.5 | 1.0717 | 0.00785 | -0.052 | 136.5223
8 | 1.1226 | 0.00819 | -0.0514 | 137.0696
8.5 | 1.1727 | 0.00854 | -0.0506 | 137.3185
9 | 1.2225 | 0.00886 | -0.0498 | 137.9797
9.5 | 1.2709 | 0.0092 | -0.0488 | 138.1413
10 | 1.3169 | 0.00953 | -0.0473 | 138.1847
10.5 | 1.3673 | 0.00992 | -0.0468 | 137.8327
11 | 1.4137 | 0.01039 | -0.0455 | 136.0635
11.5 | 1.4569 | 0.01097 | -0.0436 | 132.8077
12 | 1.4994 | 0.01151 | -0.0417 | 130.2693
12.5 | 1.5395 | 0.01208 | -0.0394 | 127.4421
13 | 1.5722 | 0.01264 | -0.0356 | 124.3829
13.5 | 1.5967 | 0.0133 | -0.0304 | 120.0526
14 | 1.619 | 0.01421 | -0.0253 | 113.9338
14.5 | 1.6432 | 0.01515 | -0.021 | 108.462
16.5 | 1.7458 | 0.02137 | -0.0112 | 81.694
17 | 1.771 | 0.02382 | -0.0107 | 74.3493
18 | 1.8038 | 0.03 | -0.009 | 60.1267
18.5 | 1.8153 | 0.03369 | -0.0084 | 53.8825
19 | 1.8184 | 0.03827 | -0.0079 | 47.515
19.5 | 1.8191 | 0.04327 | -0.0078 | 42.0407
20 | 1.8201 | 0.04836 | -0.0079 | 37.6365

## 139. Re 18M Mach 0.10 (1)
BIGFOIL.COM POLAR EXPORT
e209
EPPLER 209 |  |  |  | Cl Max: | 1.376 | at alpha= | 11.5 | deg
JavaFoil+Calcfoil stall+Eppler ext transition |  |  |  | L/D Max: | 190.036 | at alpha= | 8 | deg
Re: | 18000000 |  |  | Cd Min: | 0.00512 | at alpha= | 0.5 | deg
Mach: | 0.1 |  |  | Cl=0 at alpha= | -2.2951 | deg
|  |  |  | @ Cl=0.1, Cd= | 0.0052654
|  |  |  | @ Cl=0.4, Cd= | 0.005152
|  |  |  | @ Cl=0.6, Cd= | 0.0055633
alpha (deg) | Cl | Cd | Cm | Cl/Cd
-16.5 | -0.589 | 0.10779 | -0.021 | -5.465
-16 | -0.618 | 0.09312 | -0.023 | -6.635
-15.5 | -0.633 | 0.09549 | -0.022 | -6.626
-15 | -0.681 | 0.06269 | -0.027 | -10.863
-14.5 | -0.688 | 0.06784 | -0.027 | -10.144
-14 | -0.728 | 0.04711 | -0.03 | -15.444
-13.5 | -0.759 | 0.03391 | -0.032 | -22.384
-13 | -0.794 | 0.02175 | -0.034 | -36.517
-12.5 | -0.819 | 0.01551 | -0.036 | -52.812
-12 | -0.833 | 0.0126 | -0.037 | -66.106
-11.5 | -0.836 | 0.01117 | -0.038 | -74.799
-11 | -0.827 | 0.01042 | -0.039 | -79.386
-10.5 | -0.812 | 0.00977 | -0.04 | -83.094
-10 | -0.79 | 0.00758 | -0.04 | -104.248
-9.5 | -0.761 | 0.00723 | -0.041 | -105.276
-9 | -0.727 | 0.00697 | -0.042 | -104.397
-8.5 | -0.689 | 0.00671 | -0.042 | -102.626
-8 | -0.645 | 0.00731 | -0.043 | -88.263
-7.5 | -0.598 | 0.00707 | -0.043 | -84.566
-7 | -0.546 | 0.00683 | -0.044 | -79.944
-6.5 | -0.492 | 0.00664 | -0.045 | -74.115
-6 | -0.437 | 0.00651 | -0.045 | -67.194
-5.5 | -0.381 | 0.00631 | -0.046 | -60.281
-5 | -0.323 | 0.00619 | -0.046 | -52.156
-4.5 | -0.264 | 0.00606 | -0.047 | -43.641
-4 | -0.205 | 0.00579 | -0.048 | -35.408
-3.5 | -0.145 | 0.00563 | -0.048 | -25.798
-3 | -0.085 | 0.00555 | -0.049 | -15.349
-2.5 | -0.025 | 0.00544 | -0.049 | -4.578
-2 | 0.036 | 0.00533 | -0.05 | 6.676
-1.5 | 0.096 | 0.00527 | -0.051 | 18.214
-1 | 0.157 | 0.0052 | -0.051 | 30.077
-0.5 | 0.217 | 0.0052 | -0.052 | 41.709
0 | 0.277 | 0.00518 | -0.052 | 53.543
0.5 | 0.338 | 0.00512 | -0.053 | 66.001
1 | 0.398 | 0.00515 | -0.054 | 77.308
1.5 | 0.458 | 0.00521 | -0.054 | 87.958
2 | 0.518 | 0.00536 | -0.055 | 96.748
2.5 | 0.578 | 0.00549 | -0.055 | 105.325
3 | 0.638 | 0.00569 | -0.056 | 112.169
3.5 | 0.698 | 0.00594 | -0.057 | 117.416
4 | 0.757 | 0.00618 | -0.057 | 122.501
4.5 | 0.816 | 0.00541 | -0.058 | 150.788
5 | 0.874 | 0.00564 | -0.058 | 154.872
5.5 | 0.931 | 0.00587 | -0.059 | 158.653
6 | 0.987 | 0.00608 | -0.059 | 162.286
6.5 | 1.04 | 0.00637 | -0.06 | 163.323
7 | 1.092 | 0.00665 | -0.06 | 164.197
7.5 | 1.142 | 0.00692 | -0.061 | 165.146
8 | 1.19 | 0.00626 | -0.062 | 190.036
8.5 | 1.234 | 0.01018 | -0.062 | 121.222
9 | 1.275 | 0.01068 | -0.063 | 119.478
9.5 | 1.311 | 0.0111 | -0.063 | 118.061
10 | 1.337 | 0.01169 | -0.064 | 114.374
10.5 | 1.357 | 0.01227 | -0.064 | 110.621
11 | 1.37 | 0.01284 | -0.064 | 106.74
11.5 | 1.376 | 0.01357 | -0.065 | 101.415
12 | 1.373 | 0.0145 | -0.065 | 94.672
12.5 | 1.363 | 0.0155 | -0.066 | 87.909
13 | 1.343 | 0.01671 | -0.066 | 80.329
13.5 | 1.315 | 0.01821 | -0.066 | 72.19
14 | 1.281 | 0.02012 | -0.066 | 63.637
14.5 | 1.243 | 0.022 | -0.066 | 56.507
15 | 1.199 | 0.02475 | -0.066 | 48.445
15.5 | 1.148 | 0.02922 | -0.065 | 39.307
16 | 1.097 | 0.03376 | -0.065 | 32.508
16.5 | 1.048 | 0.03762 | -0.065 | 27.865

## 140. Re 18M Mach 0.10 (2)
BIGFOIL.COM POLAR EXPORT
e209
EPPLER 209 |  |  |  | Cl Max: | 1.8086 | at alpha= | 19 | deg
XFOIL ncrit=9 |  |  |  | L/D Max: | 137.55 | at alpha= | 9 | deg
Re: | 18000000 |  |  | Cd Min: | 0.05298 | at alpha= | 20 | deg
Mach: | 0.1 |  |  | Cl=0 at alpha= | -2.2491 | deg
|  |  |  | @ Cl=0.1, Cd= | 0.0046198
|  |  |  | @ Cl=0.4, Cd= | 0.0043801
|  |  |  | @ Cl=0.6, Cd= | 0.0048899
alpha (deg) | Cl | Cd | Cm | Cl/Cd
-20 | -1.5949 | 0.03938 | -0.0705 | -40.5003
-19.5 | -1.6018 | 0.03307 | -0.073 | -48.4366
-19 | -1.598 | 0.02813 | -0.0746 | -56.8077
-18.5 | -1.5837 | 0.0246 | -0.075 | -64.378
-18 | -1.5747 | 0.02121 | -0.0743 | -74.2433
-17.5 | -1.5562 | 0.01916 | -0.0721 | -81.2213
-17 | -1.5405 | 0.01754 | -0.068 | -87.8278
-16.5 | -1.5129 | 0.01638 | -0.0646 | -92.3626
-16 | -1.465 | 0.01524 | -0.0645 | -96.1286
-15.5 | -1.4146 | 0.01432 | -0.0645 | -98.7849
-15 | -1.3617 | 0.01341 | -0.0649 | -101.5436
-14.5 | -1.3057 | 0.01262 | -0.0657 | -103.4628
-14 | -1.2586 | 0.01188 | -0.0645 | -105.9428
-13.5 | -1.2127 | 0.01133 | -0.0628 | -107.0344
-13 | -1.1695 | 0.01081 | -0.0605 | -108.1869
-12.5 | -1.1244 | 0.01041 | -0.0585 | -108.0115
-11 | -0.9753 | 0.00914 | -0.0551 | -106.7068
-10.5 | -0.9235 | 0.00874 | -0.0543 | -105.6636
-10 | -0.8707 | 0.00838 | -0.0537 | -103.9021
-9.5 | -0.8167 | 0.00807 | -0.0533 | -101.202
-9 | -0.7622 | 0.00779 | -0.053 | -97.8434
-8.5 | -0.7077 | 0.00748 | -0.0526 | -94.6123
-8 | -0.6525 | 0.0072 | -0.0524 | -90.625
-7.5 | -0.5968 | 0.00695 | -0.0523 | -85.8705
-7 | -0.5408 | 0.0067 | -0.0522 | -80.7164
-6.5 | -0.4845 | 0.00647 | -0.0522 | -74.8841
-6 | -0.4277 | 0.0063 | -0.0522 | -67.8889
-5.5 | -0.371 | 0.00612 | -0.0523 | -60.6209
-5 | -0.3137 | 0.00597 | -0.0525 | -52.5461
-4.5 | -0.2565 | 0.0058 | -0.0526 | -44.2241
-3.5 | -0.1431 | 0.00535 | -0.0528 | -26.7477
-3 | -0.0859 | 0.00517 | -0.053 | -16.6151
-2.5 | -0.0287 | 0.00502 | -0.0532 | -5.7171
-2 | 0.0285 | 0.00482 | -0.0534 | 5.9129
-1.5 | 0.0855 | 0.00464 | -0.0536 | 18.4267
-1 | 0.1429 | 0.00456 | -0.0538 | 31.3377
-0.5 | 0.1998 | 0.00444 | -0.054 | 45
0 | 0.2566 | 0.00433 | -0.0542 | 59.261
0.5 | 0.3139 | 0.00429 | -0.0545 | 73.1702
1 | 0.3713 | 0.00434 | -0.0547 | 85.553
1.5 | 0.4286 | 0.00442 | -0.055 | 96.9683
2 | 0.4857 | 0.00453 | -0.0552 | 107.2185
2.5 | 0.5422 | 0.00468 | -0.0553 | 115.8547
3 | 0.5982 | 0.00488 | -0.0554 | 122.582
3.5 | 0.6528 | 0.00518 | -0.0552 | 126.0232
4 | 0.7074 | 0.00547 | -0.055 | 129.3236
4.5 | 0.762 | 0.00576 | -0.0548 | 132.2917
5 | 0.8156 | 0.00609 | -0.0545 | 133.9245
5.5 | 0.8688 | 0.00646 | -0.054 | 134.4892
6 | 0.9224 | 0.00676 | -0.0537 | 136.4497
6.5 | 0.9741 | 0.00719 | -0.053 | 135.4798
7 | 1.0267 | 0.00752 | -0.0525 | 136.5293
7.5 | 1.0781 | 0.0079 | -0.0518 | 136.4684
8 | 1.1294 | 0.00824 | -0.0511 | 137.0631
8.5 | 1.1797 | 0.00861 | -0.0502 | 137.0151
9 | 1.2297 | 0.00894 | -0.0493 | 137.5503
9.5 | 1.2782 | 0.0093 | -0.0481 | 137.4409
10 | 1.3243 | 0.00964 | -0.0465 | 137.3755
10.5 | 1.3757 | 0.01002 | -0.046 | 137.2954
11 | 1.4215 | 0.01052 | -0.0444 | 135.1236
11.5 | 1.4645 | 0.01112 | -0.0423 | 131.6996
12 | 1.5068 | 0.01167 | -0.0401 | 129.1174
12.5 | 1.5454 | 0.01228 | -0.0373 | 125.8469
13 | 1.573 | 0.01284 | -0.0323 | 122.5078
13.5 | 1.598 | 0.0136 | -0.0272 | 117.5
14 | 1.6198 | 0.0146 | -0.0221 | 110.9452
14.5 | 1.6437 | 0.01564 | -0.0177 | 105.0959
16 | 1.7168 | 0.02031 | -0.0089 | 84.5298
16.5 | 1.7521 | 0.02274 | -0.0099 | 77.0493
17 | 1.7725 | 0.02552 | -0.0089 | 69.4553
17.5 | 1.7906 | 0.02856 | -0.008 | 62.6961
18.5 | 1.8079 | 0.03665 | -0.0066 | 49.3288
19 | 1.8086 | 0.0417 | -0.0064 | 43.3717
19.5 | 1.8052 | 0.04731 | -0.0064 | 38.1568
20 | 1.8027 | 0.05298 | -0.0067 | 34.026

## 141. Re 18M Mach 0.25 (1)
BIGFOIL.COM POLAR EXPORT
e209
EPPLER 209 |  |  |  | Cl Max: | 1.348 | at alpha= | 10.5 | deg
JavaFoil+Calcfoil stall+Eppler ext transition |  |  |  | L/D Max: | 190.109 | at alpha= | 7.5 | deg
Re: | 18000000 |  |  | Cd Min: | 0.00517 | at alpha= | 0.5 | deg
Mach: | 0.25 |  |  | Cl=0 at alpha= | -2.2936 | deg
|  |  |  | @ Cl=0.1, Cd= | 0.005299
|  |  |  | @ Cl=0.4, Cd= | 0.0051785
|  |  |  | @ Cl=0.6, Cd= | 0.0056003
alpha (deg) | Cl | Cd | Cm | Cl/Cd
-15.5 | -0.32 | 0.11459 | -0.018 | -2.791
-15 | -0.378 | 0.10885 | -0.019 | -3.469
-14.5 | -0.43 | 0.10236 | -0.019 | -4.205
-14 | -0.479 | 0.0954 | -0.02 | -5.018
-13.5 | -0.524 | 0.08616 | -0.022 | -6.081
-13 | -0.564 | 0.07802 | -0.024 | -7.23
-12.5 | -0.622 | 0.05157 | -0.03 | -12.064
-12 | -0.687 | 0.02708 | -0.035 | -25.372
-11.5 | -0.734 | 0.01653 | -0.038 | -44.421
-11 | -0.761 | 0.01283 | -0.039 | -59.301
-10.5 | -0.773 | 0.01087 | -0.041 | -71.173
-10 | -0.768 | 0.00995 | -0.041 | -77.131
-9.5 | -0.752 | 0.00688 | -0.042 | -109.304
-9 | -0.726 | 0.00727 | -0.043 | -99.84
-8.5 | -0.693 | 0.00694 | -0.043 | -99.84
-8 | -0.654 | 0.00669 | -0.044 | -97.735
-7.5 | -0.609 | 0.00727 | -0.045 | -83.79
-7 | -0.557 | 0.00703 | -0.045 | -79.293
-6.5 | -0.503 | 0.00676 | -0.046 | -74.459
-6 | -0.448 | 0.00661 | -0.046 | -67.711
-5.5 | -0.39 | 0.00641 | -0.047 | -60.837
-5 | -0.331 | 0.00626 | -0.048 | -52.872
-4.5 | -0.271 | 0.00613 | -0.048 | -44.252
-4 | -0.211 | 0.00582 | -0.049 | -36.155
-3.5 | -0.149 | 0.00568 | -0.05 | -26.291
-3 | -0.088 | 0.00558 | -0.05 | -15.699
-2.5 | -0.026 | 0.00546 | -0.051 | -4.684
-2 | 0.037 | 0.00538 | -0.051 | 6.794
-1.5 | 0.099 | 0.0053 | -0.052 | 18.633
-1 | 0.161 | 0.00524 | -0.053 | 30.674
-0.5 | 0.223 | 0.00522 | -0.053 | 42.704
0 | 0.285 | 0.00519 | -0.054 | 54.913
0.5 | 0.347 | 0.00517 | -0.054 | 67.126
1 | 0.409 | 0.00518 | -0.055 | 79.003
1.5 | 0.471 | 0.00524 | -0.056 | 89.846
2 | 0.533 | 0.00543 | -0.056 | 98
2.5 | 0.594 | 0.00558 | -0.057 | 106.543
3 | 0.656 | 0.00579 | -0.058 | 113.278
3.5 | 0.717 | 0.00604 | -0.058 | 118.762
4 | 0.777 | 0.00529 | -0.059 | 146.838
4.5 | 0.837 | 0.0055 | -0.059 | 152.236
5 | 0.897 | 0.00574 | -0.06 | 156.369
5.5 | 0.955 | 0.00597 | -0.06 | 160.176
6 | 1.012 | 0.00622 | -0.061 | 162.843
6.5 | 1.066 | 0.00651 | -0.062 | 163.742
7 | 1.118 | 0.00684 | -0.062 | 163.404
7.5 | 1.168 | 0.00614 | -0.063 | 190.109
8 | 1.214 | 0.01018 | -0.063 | 119.265
8.5 | 1.256 | 0.01072 | -0.064 | 117.203
9 | 1.294 | 0.01122 | -0.064 | 115.318
9.5 | 1.324 | 0.01182 | -0.065 | 112.039
10 | 1.341 | 0.01255 | -0.065 | 106.873
10.5 | 1.348 | 0.0132 | -0.066 | 102.158
11 | 1.345 | 0.01401 | -0.066 | 95.998
11.5 | 1.328 | 0.01517 | -0.066 | 87.537
12 | 1.298 | 0.01649 | -0.067 | 78.67
12.5 | 1.252 | 0.01827 | -0.067 | 68.553
13 | 1.194 | 0.02059 | -0.066 | 58.004
13.5 | 1.125 | 0.02363 | -0.066 | 47.602
14 | 1.044 | 0.02794 | -0.065 | 37.378
14.5 | 0.959 | 0.03221 | -0.065 | 29.784
15 | 0.863 | 0.04007 | -0.064 | 21.538
15.5 | 0.754 | 0.05565 | -0.061 | 13.558

## 142. Re 18M Mach 0.25 (2)
BIGFOIL.COM POLAR EXPORT
e209
EPPLER 209 |  |  |  | Cl Max: | 1.747 | at alpha= | 17.5 | deg
XFOIL ncrit=9 |  |  |  | L/D Max: | 137.688 | at alpha= | 6 | deg
Re: | 18000000 |  |  | Cd Min: | 0.14582 | at alpha= | -20 | deg
Mach: | 0.25 |  |  | Cl=0 at alpha= | -2.2454 | deg
|  |  |  | @ Cl=0.1, Cd= | 0.0046438
|  |  |  | @ Cl=0.4, Cd= | 0.0043624
|  |  |  | @ Cl=0.6, Cd= | 0.0048348
alpha (deg) | Cl | Cd | Cm | Cl/Cd
-20 | -0.9684 | 0.14582 | -0.0137 | -6.6411
-19.5 | -1.0588 | 0.12239 | -0.0287 | -8.651
-19 | -1.1736 | 0.09713 | -0.045 | -12.0828
-18.5 | -1.2332 | 0.08096 | -0.055 | -15.2322
-18 | -1.2783 | 0.06729 | -0.0633 | -18.9969
-17.5 | -1.3063 | 0.05659 | -0.0695 | -23.0836
-17 | -1.3536 | 0.04456 | -0.0766 | -30.377
-16.5 | -1.3839 | 0.0349 | -0.0818 | -39.6533
-16 | -1.3995 | 0.02735 | -0.085 | -51.17
-15.5 | -1.4058 | 0.02202 | -0.085 | -63.842
-15 | -1.3927 | 0.01843 | -0.0834 | -75.567
-14.5 | -1.3621 | 0.01636 | -0.0802 | -83.2579
-14 | -1.3063 | 0.01447 | -0.0803 | -90.2764
-13.5 | -1.2516 | 0.01339 | -0.0789 | -93.4727
-13 | -1.2135 | 0.01243 | -0.0744 | -97.6267
-12.5 | -1.1716 | 0.01174 | -0.0703 | -99.7956
-12 | -1.1222 | 0.01114 | -0.0675 | -100.7361
-11.5 | -1.0704 | 0.01058 | -0.0652 | -101.172
-11 | -1.0173 | 0.01002 | -0.0633 | -101.5269
-10.5 | -0.963 | 0.00948 | -0.0615 | -101.5823
-10 | -0.908 | 0.00898 | -0.06 | -101.1136
-9.5 | -0.8521 | 0.00849 | -0.0588 | -100.3651
-9 | -0.7951 | 0.00811 | -0.0577 | -98.0395
-8.5 | -0.7371 | 0.00778 | -0.057 | -94.7429
-8 | -0.679 | 0.00746 | -0.0563 | -91.0188
-7.5 | -0.6209 | 0.00714 | -0.0557 | -86.9608
-7 | -0.5622 | 0.00688 | -0.0553 | -81.7151
-6.5 | -0.5034 | 0.00662 | -0.0549 | -76.0423
-6 | -0.4443 | 0.00639 | -0.0547 | -69.5305
-5.5 | -0.385 | 0.00621 | -0.0546 | -61.9968
-5 | -0.3256 | 0.00603 | -0.0545 | -53.9967
-4.5 | -0.2661 | 0.00586 | -0.0545 | -45.4096
-4 | -0.2071 | 0.00565 | -0.0545 | -36.6549
-3.5 | -0.1485 | 0.0054 | -0.0545 | -27.5
-3 | -0.0892 | 0.0052 | -0.0546 | -17.1538
-2.5 | -0.0301 | 0.00504 | -0.0547 | -5.9722
-2 | 0.029 | 0.00485 | -0.0549 | 5.9794
-1.5 | 0.088 | 0.00466 | -0.055 | 18.8841
-1 | 0.1474 | 0.00458 | -0.0553 | 32.1834
-0.5 | 0.206 | 0.00443 | -0.0554 | 46.5011
0 | 0.2647 | 0.00433 | -0.0556 | 61.1316
0.5 | 0.3239 | 0.00429 | -0.0558 | 75.5012
1 | 0.3834 | 0.00434 | -0.0561 | 88.341
1.5 | 0.4427 | 0.00442 | -0.0563 | 100.1584
2 | 0.5016 | 0.00454 | -0.0565 | 110.4846
2.5 | 0.5602 | 0.00469 | -0.0566 | 119.4456
3 | 0.6179 | 0.0049 | -0.0565 | 126.102
3.5 | 0.6743 | 0.00522 | -0.0562 | 129.1762
4 | 0.7307 | 0.00553 | -0.0559 | 132.1338
4.5 | 0.7873 | 0.00582 | -0.0556 | 135.2749
5 | 0.8429 | 0.00617 | -0.0551 | 136.6126
5.5 | 0.8975 | 0.00658 | -0.0543 | 136.3982
6 | 0.9528 | 0.00692 | -0.0537 | 137.6879
6.5 | 1.0065 | 0.00736 | -0.0527 | 136.7527
7 | 1.0607 | 0.00773 | -0.0518 | 137.2186
7.5 | 1.1137 | 0.00815 | -0.0507 | 136.6503
8 | 1.1663 | 0.00856 | -0.0494 | 136.25
8.5 | 1.2185 | 0.00895 | -0.048 | 136.1453
9 | 1.2695 | 0.00935 | -0.0464 | 135.7754
9.5 | 1.3185 | 0.00979 | -0.0444 | 134.6782
10 | 1.3631 | 0.01012 | -0.0414 | 134.6937
10.5 | 1.416 | 0.01069 | -0.0402 | 132.4602
11 | 1.461 | 0.01127 | -0.0374 | 129.6362
11.5 | 1.5004 | 0.0119 | -0.0335 | 126.084
12 | 1.5251 | 0.01265 | -0.0269 | 120.5613
12.5 | 1.5531 | 0.01349 | -0.0214 | 115.1297
13 | 1.5826 | 0.01442 | -0.0165 | 109.7503
13.5 | 1.6052 | 0.01575 | -0.0111 | 101.9175
14 | 1.6279 | 0.01738 | -0.0066 | 93.6651
14.5 | 1.6667 | 0.01954 | -0.0061 | 85.2968
15 | 1.697 | 0.02211 | -0.005 | 76.7526
15.5 | 1.7217 | 0.02498 | -0.0035 | 68.9231
16 | 1.7371 | 0.02877 | -0.0022 | 60.3789
16.5 | 1.7434 | 0.03344 | -0.0011 | 52.1352
17 | 1.7469 | 0.03853 | -0.0003 | 45.3387
17.5 | 1.747 | 0.04411 | 0.0001 | 39.6055
18 | 1.7366 | 0.05091 | 0 | 34.1112
18.5 | 1.7266 | 0.05784 | -0.0005 | 29.8513
19 | 1.7059 | 0.06613 | -0.0015 | 25.7962
19.5 | 1.6805 | 0.07485 | -0.0027 | 22.4516
20 | 1.6512 | 0.08294 | -0.0025 | 19.9084

## 143. Re 18M Mach 0.50 (1)
BIGFOIL.COM POLAR EXPORT
e209
EPPLER 209 |  |  |  | Cl Max: | 1.271 | at alpha= | 8 | deg
JavaFoil+Calcfoil stall+Eppler ext transition |  |  |  | L/D Max: | 188.748 | at alpha= | 5.5 | deg
Re: | 18000000 |  |  | Cd Min: | 0.00479 | at alpha= | 2 | deg
Mach: | 0.5 |  |  | Cl=0 at alpha= | -2.2929 | deg
|  |  |  | @ Cl=0.1, Cd= | 0.0054288
|  |  |  | @ Cl=0.4, Cd= | 0.0053065
|  |  |  | @ Cl=0.6, Cd= | 0.0048039
alpha (deg) | Cl | Cd | Cm | Cl/Cd
-20 | -0.977 | 0.16855 | -0.022 | -5.798
-19.5 | -0.949 | 0.16178 | -0.022 | -5.867
-19 | -0.921 | 0.15946 | -0.022 | -5.777
-18.5 | -0.893 | 0.15432 | -0.022 | -5.787
-18 | -0.864 | 0.15328 | -0.022 | -5.64
-17.5 | -0.837 | 0.14544 | -0.022 | -5.755
-17 | -0.811 | 0.13427 | -0.023 | -6.042
-16.5 | -0.788 | 0.12009 | -0.024 | -6.564
-16 | -0.761 | 0.1138 | -0.024 | -6.686
-15.5 | -0.733 | 0.10782 | -0.025 | -6.802
-15 | -0.702 | 0.10913 | -0.024 | -6.434
-14.5 | -0.674 | 0.10307 | -0.023 | -6.539
-14 | -0.648 | 0.09101 | -0.024 | -7.122
-13.5 | -0.62 | 0.09528 | -0.024 | -6.508
-13 | -0.595 | 0.08702 | -0.026 | -6.833
-12.5 | -0.567 | 0.08169 | -0.026 | -6.941
-12 | -0.538 | 0.0786 | -0.025 | -6.842
-11.5 | -0.51 | 0.07393 | -0.025 | -6.896
-11 | -0.488 | 0.06362 | -0.029 | -7.667
-10.5 | -0.454 | 0.06965 | -0.025 | -6.521
-10 | -0.433 | 0.05806 | -0.03 | -7.46
-9.5 | -0.441 | 0.02774 | -0.041 | -15.915
-9 | -0.44 | 0.01389 | -0.046 | -31.702
-8.5 | -0.419 | 0.01103 | -0.048 | -37.964
-8 | -0.407 | 0.05114 | -0.026 | -7.954
-7.5 | -0.601 | 0.00923 | -0.05 | -65.073
-7 | -0.579 | 0.00708 | -0.05 | -81.769
-6.5 | -0.538 | 0.00669 | -0.051 | -80.347
-6 | -0.486 | 0.00638 | -0.052 | -76.247
-5.5 | -0.428 | 0.00623 | -0.053 | -68.796
-5 | -0.366 | 0.00668 | -0.053 | -54.765
-4.5 | -0.301 | 0.00645 | -0.054 | -46.677
-4 | -0.234 | 0.00612 | -0.055 | -38.31
-3.5 | -0.167 | 0.00595 | -0.055 | -27.975
-3 | -0.098 | 0.00577 | -0.056 | -16.963
-2.5 | -0.029 | 0.00565 | -0.057 | -5.059
-2 | 0.041 | 0.00554 | -0.057 | 7.381
-1.5 | 0.11 | 0.00541 | -0.058 | 20.385
-1 | 0.18 | 0.00536 | -0.059 | 33.536
-0.5 | 0.249 | 0.00535 | -0.06 | 46.545
0 | 0.318 | 0.00534 | -0.06 | 59.667
0.5 | 0.388 | 0.00531 | -0.061 | 72.988
1 | 0.457 | 0.00529 | -0.062 | 86.347
1.5 | 0.526 | 0.00541 | -0.062 | 97.126
2 | 0.594 | 0.00479 | -0.063 | 124.127
2.5 | 0.663 | 0.00495 | -0.064 | 133.891
3 | 0.731 | 0.00512 | -0.064 | 142.858
3.5 | 0.799 | 0.00536 | -0.065 | 148.91
4 | 0.866 | 0.00561 | -0.066 | 154.306
4.5 | 0.932 | 0.00588 | -0.066 | 158.624
5 | 0.997 | 0.00534 | -0.067 | 186.848
5.5 | 1.06 | 0.00562 | -0.067 | 188.748
6 | 1.119 | 0.00951 | -0.068 | 117.656
6.5 | 1.172 | 0.01029 | -0.069 | 113.803
7 | 1.217 | 0.01113 | -0.069 | 109.334
7.5 | 1.252 | 0.01218 | -0.07 | 102.766
8 | 1.271 | 0.01313 | -0.07 | 96.792
8.5 | 1.262 | 0.01435 | -0.071 | 87.936
9 | 1.194 | 0.01594 | -0.071 | 74.894
9.5 | 0.778 | 0.01866 | -0.071 | 41.703
10 | 0.798 | 0.02232 | -0.07 | 35.755
10.5 | 0.796 | 0.03298 | -0.067 | 24.148
11 | 0.849 | 0.02629 | -0.07 | 32.296
11.5 | 0.866 | 0.03213 | -0.069 | 26.949
12 | 0.88 | 0.03972 | -0.067 | 22.164
12.5 | 0.812 | 0.09353 | -0.044 | 8.687
13 | 0.939 | 0.04185 | -0.068 | 22.449

## 144. Re 18M Mach 0.50 (2)
BIGFOIL.COM POLAR EXPORT
e209
EPPLER 209 |  |  |  | Cl Max: | 1.6046 | at alpha= | 11 | deg
XFOIL ncrit=9 |  |  |  | L/D Max: | 146.758 | at alpha= | 5 | deg
Re: | 18000000 |  |  | Cd Min: | 0.02973 | at alpha= | 11.5 | deg
Mach: | 0.5 |  |  | Cl=0 at alpha= | -99 | deg
|  |  |  | @ Cl=0.1, Cd= | 0.00436
|  |  |  | @ Cl=0.4, Cd= | 0.004373
|  |  |  | @ Cl=0.6, Cd= | 0.004643
alpha (deg) | Cl | Cd | Cm | Cl/Cd
0 | 0.3008 | 0.00436 | -0.0616 | 68.9908
0.5 | 0.3686 | 0.00435 | -0.0617 | 84.7356
1 | 0.4369 | 0.0044 | -0.0619 | 99.2955
1.5 | 0.5052 | 0.00447 | -0.062 | 113.0201
2 | 0.5734 | 0.00458 | -0.062 | 125.1965
2.5 | 0.641 | 0.00474 | -0.0618 | 135.2321
3 | 0.7078 | 0.00496 | -0.0614 | 142.7016
3.5 | 0.7726 | 0.00532 | -0.0605 | 145.2256
4 | 0.8362 | 0.00574 | -0.0592 | 145.6794
4.5 | 0.9 | 0.00616 | -0.0578 | 146.1039
5 | 0.9642 | 0.00657 | -0.0562 | 146.758
5.5 | 1.0252 | 0.00712 | -0.0539 | 143.9888
6 | 1.0874 | 0.00761 | -0.0514 | 142.8909
6.5 | 1.1481 | 0.00815 | -0.0485 | 140.8712
7 | 1.2061 | 0.00875 | -0.0448 | 137.84
7.5 | 1.2615 | 0.0094 | -0.0405 | 134.2021
8 | 1.3165 | 0.01 | -0.0357 | 131.65
8.5 | 1.3548 | 0.01066 | -0.0279 | 127.0919
9.5 | 1.4325 | 0.01213 | -0.0124 | 118.0956
10 | 1.4685 | 0.01365 | -0.0053 | 107.5824
11 | 1.6046 | 0.02206 | 0.0119 | 72.738
11.5 | 1.5825 | 0.02973 | 0.0148 | 53.2291

## 145. Re 20M Mach 0.00 (1)
BIGFOIL.COM POLAR EXPORT
e209
EPPLER 209 |  |  |  | Cl Max: | 1.382 | at alpha= | 12 | deg
JavaFoil+Calcfoil stall+Eppler ext transition |  |  |  | L/D Max: | 193.615 | at alpha= | 8.5 | deg
Re: | 20000000 |  |  | Cd Min: | 0.00514 | at alpha= | 0 | deg
Mach: | 0 |  |  | Cl=0 at alpha= | -2.2917 | deg
|  |  |  | @ Cl=0.1, Cd= | 0.005258
|  |  |  | @ Cl=0.4, Cd= | 0.005178
|  |  |  | @ Cl=0.6, Cd= | 0.0055973
alpha (deg) | Cl | Cd | Cm | Cl/Cd
-17 | -0.609 | 0.11297 | -0.02 | -5.391
-16.5 | -0.631 | 0.10385 | -0.021 | -6.077
-16 | -0.666 | 0.08009 | -0.025 | -8.315
-15.5 | -0.674 | 0.08564 | -0.024 | -7.87
-15 | -0.732 | 0.04726 | -0.029 | -15.488
-14.5 | -0.741 | 0.04832 | -0.029 | -15.334
-14 | -0.767 | 0.03707 | -0.031 | -20.704
-13.5 | -0.801 | 0.02444 | -0.033 | -32.767
-13 | -0.823 | 0.01806 | -0.035 | -45.58
-12.5 | -0.842 | 0.0137 | -0.036 | -61.473
-12 | -0.85 | 0.0117 | -0.037 | -72.673
-11.5 | -0.846 | 0.01075 | -0.038 | -78.692
-11 | -0.835 | 0.01003 | -0.039 | -83.213
-10.5 | -0.816 | 0.00708 | -0.04 | -115.299
-10 | -0.792 | 0.00736 | -0.04 | -107.584
-9.5 | -0.762 | 0.00708 | -0.041 | -107.574
-9 | -0.727 | 0.00682 | -0.041 | -106.64
-8.5 | -0.687 | 0.0074 | -0.042 | -92.865
-8 | -0.644 | 0.00717 | -0.043 | -89.817
-7.5 | -0.596 | 0.00691 | -0.043 | -86.235
-7 | -0.544 | 0.00676 | -0.044 | -80.468
-6.5 | -0.49 | 0.00653 | -0.044 | -75.128
-6 | -0.435 | 0.0064 | -0.045 | -67.981
-5.5 | -0.379 | 0.00626 | -0.046 | -60.532
-5 | -0.321 | 0.00611 | -0.046 | -52.55
-4.5 | -0.263 | 0.00598 | -0.047 | -43.987
-4 | -0.204 | 0.00571 | -0.047 | -35.719
-3.5 | -0.145 | 0.00564 | -0.048 | -25.663
-3 | -0.085 | 0.00551 | -0.049 | -15.394
-2.5 | -0.025 | 0.00542 | -0.049 | -4.571
-2 | 0.035 | 0.0053 | -0.05 | 6.674
-1.5 | 0.096 | 0.00526 | -0.05 | 18.173
-1 | 0.156 | 0.00523 | -0.051 | 29.782
-0.5 | 0.216 | 0.0052 | -0.052 | 41.524
0 | 0.276 | 0.00514 | -0.052 | 53.761
0.5 | 0.336 | 0.00516 | -0.053 | 65.153
1 | 0.396 | 0.00517 | -0.053 | 76.671
1.5 | 0.456 | 0.00529 | -0.054 | 86.204
2 | 0.516 | 0.0054 | -0.055 | 95.606
2.5 | 0.576 | 0.00552 | -0.055 | 104.181
3 | 0.635 | 0.00571 | -0.056 | 111.163
3.5 | 0.694 | 0.00595 | -0.056 | 116.797
4 | 0.754 | 0.00619 | -0.057 | 121.684
4.5 | 0.812 | 0.00537 | -0.057 | 151.127
5 | 0.87 | 0.00559 | -0.058 | 155.449
5.5 | 0.927 | 0.0058 | -0.059 | 159.656
6 | 0.982 | 0.00601 | -0.059 | 163.52
6.5 | 1.036 | 0.00625 | -0.06 | 165.66
7 | 1.088 | 0.00654 | -0.06 | 166.297
7.5 | 1.138 | 0.00681 | -0.061 | 167.133
8 | 1.185 | 0.00616 | -0.061 | 192.554
8.5 | 1.23 | 0.00635 | -0.062 | 193.615
9 | 1.272 | 0.0104 | -0.062 | 122.353
9.5 | 1.308 | 0.0108 | -0.063 | 121.066
10 | 1.336 | 0.01137 | -0.063 | 117.483
10.5 | 1.357 | 0.01191 | -0.064 | 113.999
11 | 1.373 | 0.01245 | -0.064 | 110.249
11.5 | 1.381 | 0.01316 | -0.065 | 104.976
12 | 1.382 | 0.014 | -0.065 | 98.72
12.5 | 1.376 | 0.01494 | -0.065 | 92.071
13 | 1.362 | 0.01597 | -0.066 | 85.275
13.5 | 1.34 | 0.01726 | -0.066 | 77.627
14 | 1.31 | 0.01892 | -0.066 | 69.245
14.5 | 1.278 | 0.02045 | -0.066 | 62.515
15 | 1.238 | 0.0232 | -0.066 | 53.395
15.5 | 1.195 | 0.02653 | -0.065 | 45.068
16 | 1.15 | 0.03033 | -0.065 | 37.924
16.5 | 1.107 | 0.03334 | -0.065 | 33.212
17 | 1.059 | 0.03839 | -0.065 | 27.588

## 146. Re 20M Mach 0.00 (2)
BIGFOIL.COM POLAR EXPORT
e209
EPPLER 209 |  |  |  | Cl Max: | 1.6251 | at alpha= | 14 | deg
XFOIL ncrit=9 |  |  |  | L/D Max: | 139.54 | at alpha= | 10.5 | deg
Re: | 20000000 |  |  | Cd Min: | 0.03055 | at alpha= | -20 | deg
Mach: | 0 |  |  | Cl=0 at alpha= | -2.2498 | deg
|  |  |  | @ Cl=0.1, Cd= | 0.0046092
|  |  |  | @ Cl=0.4, Cd= | 0.0043623
|  |  |  | @ Cl=0.6, Cd= | 0.0049299
alpha (deg) | Cl | Cd | Cm | Cl/Cd
-20 | -1.648 | 0.03055 | -0.0711 | -53.9444
-19.5 | -1.6398 | 0.02639 | -0.0721 | -62.1372
-19 | -1.6288 | 0.02292 | -0.0722 | -71.0646
-18.5 | -1.612 | 0.02045 | -0.0711 | -78.8264
-18 | -1.5944 | 0.01853 | -0.0688 | -86.0443
-17.5 | -1.5736 | 0.01726 | -0.0653 | -91.1703
-17 | -1.5493 | 0.01615 | -0.0615 | -95.9319
-16.5 | -1.5017 | 0.01513 | -0.0617 | -99.2531
-16 | -1.4529 | 0.0142 | -0.0619 | -102.3169
-15.5 | -1.4015 | 0.0134 | -0.0623 | -104.5896
-14.5 | -1.2983 | 0.01195 | -0.0627 | -108.6444
-14 | -1.2548 | 0.01134 | -0.061 | -110.6526
-13.5 | -1.2103 | 0.01087 | -0.0592 | -111.3431
-13 | -1.1666 | 0.01049 | -0.0573 | -111.2107
-12.5 | -1.1193 | 0.01008 | -0.056 | -111.0417
-12 | -1.0701 | 0.00971 | -0.0551 | -110.206
-11.5 | -1.0199 | 0.00935 | -0.0543 | -109.0802
-11 | -0.9698 | 0.00888 | -0.0535 | -109.2117
-10.5 | -0.9181 | 0.00851 | -0.0529 | -107.8848
-10 | -0.8654 | 0.00817 | -0.0525 | -105.9241
-9.5 | -0.8118 | 0.00789 | -0.0522 | -102.8897
-9 | -0.7575 | 0.00762 | -0.052 | -99.4094
-8.5 | -0.7033 | 0.00732 | -0.0518 | -96.0792
-8 | -0.6485 | 0.00705 | -0.0517 | -91.9858
-7.5 | -0.5932 | 0.00681 | -0.0516 | -87.1072
-7 | -0.5376 | 0.00658 | -0.0516 | -81.7021
-6.5 | -0.4818 | 0.00637 | -0.0516 | -75.6358
-6 | -0.4253 | 0.00619 | -0.0517 | -68.7076
-5.5 | -0.3688 | 0.00601 | -0.0519 | -61.3644
-5 | -0.312 | 0.00588 | -0.052 | -53.0612
-4.5 | -0.2552 | 0.00572 | -0.0522 | -44.6154
-4 | -0.1987 | 0.0055 | -0.0523 | -36.1273
-3.5 | -0.1423 | 0.00529 | -0.0525 | -26.8998
-3 | -0.0853 | 0.00512 | -0.0527 | -16.6602
-2 | 0.0284 | 0.0048 | -0.0531 | 5.9167
-1.5 | 0.0852 | 0.00463 | -0.0533 | 18.4017
-1 | 0.1422 | 0.00455 | -0.0536 | 31.2527
0 | 0.2553 | 0.00435 | -0.054 | 58.6897
0.5 | 0.3122 | 0.0043 | -0.0542 | 72.6047
1 | 0.3693 | 0.00433 | -0.0545 | 85.2887
1.5 | 0.4263 | 0.00439 | -0.0548 | 97.1071
2 | 0.4827 | 0.00452 | -0.0549 | 106.792
2.5 | 0.5388 | 0.00468 | -0.0551 | 115.1282
3 | 0.5944 | 0.0049 | -0.0551 | 121.3061
3.5 | 0.6488 | 0.00519 | -0.055 | 125.0096
4 | 0.7036 | 0.00544 | -0.0549 | 129.3382
4.5 | 0.758 | 0.0057 | -0.0548 | 132.9825
5 | 0.8111 | 0.00606 | -0.0544 | 133.8449
5.5 | 0.8645 | 0.00638 | -0.0541 | 135.5016
6 | 0.9174 | 0.00672 | -0.0538 | 136.5179
6.5 | 0.9693 | 0.0071 | -0.0533 | 136.5211
7 | 1.0218 | 0.00741 | -0.0529 | 137.8947
7.5 | 1.0732 | 0.00778 | -0.0523 | 137.9434
8 | 1.1242 | 0.00812 | -0.0516 | 138.4483
8.5 | 1.1746 | 0.00847 | -0.0509 | 138.6777
9 | 1.2247 | 0.0088 | -0.0502 | 139.1705
9.5 | 1.2735 | 0.00915 | -0.0492 | 139.1803
10.5 | 1.3647 | 0.00978 | -0.0461 | 139.5399
11 | 1.4167 | 0.01023 | -0.046 | 138.4848
11.5 | 1.4604 | 0.01078 | -0.0442 | 135.4731
12 | 1.5036 | 0.0113 | -0.0424 | 133.0619
12.5 | 1.544 | 0.01187 | -0.0402 | 130.0758
13 | 1.5802 | 0.01243 | -0.0371 | 127.1279
13.5 | 1.6035 | 0.01308 | -0.0316 | 122.5917
14 | 1.6251 | 0.01397 | -0.0262 | 116.3278

## 147. Re 20M Mach 0.10 (1)
BIGFOIL.COM POLAR EXPORT
e209
EPPLER 209 |  |  |  | Cl Max: | 1.376 | at alpha= | 11.5 | deg
JavaFoil+Calcfoil stall+Eppler ext transition |  |  |  | L/D Max: | 193.481 | at alpha= | 8.5 | deg
Re: | 20000000 |  |  | Cd Min: | 0.00512 | at alpha= | 0.5 | deg
Mach: | 0.1 |  |  | Cl=0 at alpha= | -2.2951 | deg
|  |  |  | @ Cl=0.1, Cd= | 0.0052561
|  |  |  | @ Cl=0.4, Cd= | 0.005183
|  |  |  | @ Cl=0.6, Cd= | 0.005636
alpha (deg) | Cl | Cd | Cm | Cl/Cd
-16.5 | -0.59 | 0.10632 | -0.021 | -5.548
-16 | -0.615 | 0.09699 | -0.022 | -6.338
-15.5 | -0.634 | 0.09344 | -0.022 | -6.789
-15 | -0.685 | 0.05909 | -0.028 | -11.6
-14.5 | -0.69 | 0.06598 | -0.027 | -10.462
-14 | -0.732 | 0.04405 | -0.03 | -16.619
-13.5 | -0.763 | 0.03169 | -0.032 | -24.084
-13 | -0.798 | 0.02045 | -0.034 | -39.027
-12.5 | -0.821 | 0.01499 | -0.036 | -54.795
-12 | -0.835 | 0.01229 | -0.037 | -67.91
-11.5 | -0.837 | 0.01097 | -0.038 | -76.259
-11 | -0.828 | 0.01024 | -0.039 | -80.876
-10.5 | -0.812 | 0.00958 | -0.04 | -84.788
-10 | -0.79 | 0.00749 | -0.04 | -105.501
-9.5 | -0.761 | 0.00712 | -0.041 | -106.884
-9 | -0.727 | 0.00688 | -0.042 | -105.685
-8.5 | -0.689 | 0.00745 | -0.042 | -92.448
-8 | -0.646 | 0.00721 | -0.043 | -89.521
-7.5 | -0.598 | 0.00697 | -0.043 | -85.817
-7 | -0.546 | 0.00676 | -0.044 | -80.807
-6.5 | -0.492 | 0.00656 | -0.045 | -75.019
-6 | -0.437 | 0.00644 | -0.045 | -67.891
-5.5 | -0.381 | 0.0063 | -0.046 | -60.362
-5 | -0.323 | 0.00616 | -0.046 | -52.398
-4.5 | -0.264 | 0.006 | -0.047 | -44.014
-4 | -0.205 | 0.00575 | -0.048 | -35.657
-3.5 | -0.145 | 0.00562 | -0.048 | -25.853
-3 | -0.085 | 0.00552 | -0.049 | -15.452
-2.5 | -0.025 | 0.0054 | -0.049 | -4.606
-2 | 0.036 | 0.00532 | -0.05 | 6.687
-1.5 | 0.096 | 0.00526 | -0.051 | 18.251
-1 | 0.157 | 0.0052 | -0.051 | 30.107
-0.5 | 0.217 | 0.00518 | -0.052 | 41.894
0 | 0.277 | 0.00517 | -0.052 | 53.683
0.5 | 0.338 | 0.00512 | -0.053 | 65.925
1 | 0.398 | 0.00518 | -0.054 | 76.916
1.5 | 0.458 | 0.00527 | -0.054 | 86.972
2 | 0.518 | 0.00544 | -0.055 | 95.362
2.5 | 0.578 | 0.00557 | -0.055 | 103.918
3 | 0.638 | 0.00575 | -0.056 | 111.007
3.5 | 0.698 | 0.00594 | -0.057 | 117.547
4 | 0.757 | 0.0062 | -0.057 | 122.082
4.5 | 0.816 | 0.0054 | -0.058 | 150.931
5 | 0.874 | 0.00563 | -0.058 | 155.32
5.5 | 0.931 | 0.00586 | -0.059 | 159.012
6 | 0.987 | 0.00602 | -0.059 | 164.021
6.5 | 1.04 | 0.00627 | -0.06 | 165.834
7 | 1.093 | 0.00656 | -0.06 | 166.669
7.5 | 1.142 | 0.0068 | -0.061 | 167.97
8 | 1.19 | 0.00618 | -0.062 | 192.487
8.5 | 1.234 | 0.00638 | -0.062 | 193.481
9 | 1.276 | 0.01049 | -0.063 | 121.655
9.5 | 1.311 | 0.01091 | -0.063 | 120.201
10 | 1.338 | 0.0115 | -0.064 | 116.267
10.5 | 1.358 | 0.01207 | -0.064 | 112.452
11 | 1.371 | 0.01268 | -0.064 | 108.065
11.5 | 1.376 | 0.01341 | -0.065 | 102.595
12 | 1.374 | 0.0143 | -0.065 | 96.053
12.5 | 1.364 | 0.01527 | -0.066 | 89.321
13 | 1.345 | 0.01641 | -0.066 | 81.925
13.5 | 1.317 | 0.01786 | -0.066 | 73.751
14 | 1.283 | 0.01964 | -0.066 | 65.31
14.5 | 1.245 | 0.02137 | -0.066 | 58.264
15 | 1.202 | 0.02395 | -0.066 | 50.173
15.5 | 1.151 | 0.02825 | -0.065 | 40.743
16 | 1.1 | 0.03262 | -0.065 | 33.721
16.5 | 1.051 | 0.03632 | -0.065 | 28.935

## 148. Re 20M Mach 0.10 (2)
BIGFOIL.COM POLAR EXPORT
e209
EPPLER 209 |  |  |  | Cl Max: | 1.8256 | at alpha= | 19 | deg
XFOIL ncrit=9 |  |  |  | L/D Max: | 138.895 | at alpha= | 9 | deg
Re: | 20000000 |  |  | Cd Min: | 0.05115 | at alpha= | 20 | deg
Mach: | 0.1 |  |  | Cl=0 at alpha= | -2.25 | deg
|  |  |  | @ Cl=0.1, Cd= | 0.0046099
|  |  |  | @ Cl=0.4, Cd= | 0.0043599
|  |  |  | @ Cl=0.6, Cd= | 0.004911
alpha (deg) | Cl | Cd | Cm | Cl/Cd
-20 | -1.6124 | 0.03751 | -0.0713 | -42.9859
-19.5 | -1.6209 | 0.03112 | -0.0738 | -52.0855
-19 | -1.6102 | 0.02697 | -0.0749 | -59.7034
-18.5 | -1.5931 | 0.02381 | -0.0751 | -66.9089
-18 | -1.5858 | 0.02048 | -0.0739 | -77.4316
-17.5 | -1.5695 | 0.01845 | -0.0711 | -85.0678
-17 | -1.5541 | 0.01706 | -0.0663 | -91.0961
-16.5 | -1.5141 | 0.01588 | -0.0651 | -95.3463
-16 | -1.4655 | 0.01481 | -0.065 | -98.9534
-15.5 | -1.4153 | 0.01391 | -0.0649 | -101.7469
-15 | -1.359 | 0.01302 | -0.0659 | -104.3779
-14.5 | -1.3077 | 0.01229 | -0.0657 | -106.4036
-14 | -1.2645 | 0.01163 | -0.0636 | -108.7274
-13.5 | -1.2196 | 0.01112 | -0.0616 | -109.6763
-13 | -1.1761 | 0.0107 | -0.0593 | -109.9159
-12.5 | -1.1285 | 0.01027 | -0.0578 | -109.8832
-12 | -1.0789 | 0.00987 | -0.0567 | -109.311
-11.5 | -1.0282 | 0.00949 | -0.0557 | -108.3456
-11 | -0.9771 | 0.00904 | -0.0548 | -108.0863
-10.5 | -0.9251 | 0.00864 | -0.0541 | -107.0718
-10 | -0.8722 | 0.00826 | -0.0535 | -105.5932
-9.5 | -0.8182 | 0.00795 | -0.0531 | -102.9182
-9 | -0.7634 | 0.00767 | -0.0528 | -99.5306
-8.5 | -0.7085 | 0.00738 | -0.0525 | -96.0027
-8 | -0.6533 | 0.00709 | -0.0523 | -92.1439
-7.5 | -0.5974 | 0.00685 | -0.0522 | -87.2117
-7 | -0.5415 | 0.00661 | -0.0521 | -81.9213
-6.5 | -0.4852 | 0.00639 | -0.0521 | -75.9311
-6 | -0.4283 | 0.00621 | -0.0522 | -68.9694
-5.5 | -0.3713 | 0.00603 | -0.0523 | -61.5755
-5 | -0.3142 | 0.00589 | -0.0524 | -53.3447
-4.5 | -0.2569 | 0.00573 | -0.0526 | -44.8342
-4 | -0.1999 | 0.00552 | -0.0527 | -36.2138
-3.5 | -0.1433 | 0.0053 | -0.0528 | -27.0377
-3 | -0.0859 | 0.00513 | -0.053 | -16.7446
-2.5 | -0.0286 | 0.00496 | -0.0532 | -5.7661
-2 | 0.0286 | 0.00481 | -0.0534 | 5.9459
-1.5 | 0.0856 | 0.00463 | -0.0536 | 18.4881
-1 | 0.143 | 0.00455 | -0.0539 | 31.4286
-0.5 | 0.2001 | 0.00447 | -0.0541 | 44.7651
0 | 0.2568 | 0.00435 | -0.0542 | 59.0345
0.5 | 0.314 | 0.0043 | -0.0545 | 73.0233
1 | 0.3714 | 0.00433 | -0.0548 | 85.7737
1.5 | 0.4288 | 0.00439 | -0.055 | 97.6765
2 | 0.4855 | 0.00452 | -0.0552 | 107.4115
2.5 | 0.5421 | 0.00468 | -0.0553 | 115.8333
3 | 0.598 | 0.0049 | -0.0553 | 122.0408
3.5 | 0.6527 | 0.0052 | -0.0552 | 125.5192
4 | 0.7078 | 0.00545 | -0.0551 | 129.8716
4.5 | 0.7626 | 0.00572 | -0.0549 | 133.3217
5 | 0.8159 | 0.00608 | -0.0545 | 134.1941
5.5 | 0.8697 | 0.0064 | -0.0542 | 135.8906
6 | 0.923 | 0.00674 | -0.0538 | 136.9436
6.5 | 0.9752 | 0.00713 | -0.0532 | 136.7742
7 | 1.028 | 0.00746 | -0.0527 | 137.8016
7.5 | 1.0797 | 0.00782 | -0.0521 | 138.0691
8 | 1.131 | 0.00818 | -0.0514 | 138.2641
8.5 | 1.1818 | 0.00853 | -0.0506 | 138.5463
9 | 1.232 | 0.00887 | -0.0497 | 138.8952
9.5 | 1.281 | 0.00924 | -0.0486 | 138.6364
10.5 | 1.3722 | 0.00988 | -0.0451 | 138.8866
11 | 1.4244 | 0.01036 | -0.0449 | 137.4903
11.5 | 1.4684 | 0.01092 | -0.043 | 134.4689
12 | 1.5112 | 0.01146 | -0.0409 | 131.8674
12.5 | 1.5503 | 0.01209 | -0.0382 | 128.2299
13 | 1.5804 | 0.01263 | -0.0336 | 125.1306
13.5 | 1.6044 | 0.01338 | -0.0282 | 119.9103
14.5 | 1.652 | 0.01528 | -0.0188 | 108.1152
15 | 1.6753 | 0.01644 | -0.0147 | 101.9039
15.5 | 1.6979 | 0.01783 | -0.0111 | 95.2271
16 | 1.7321 | 0.01966 | -0.0107 | 88.1027
16.5 | 1.7646 | 0.02194 | -0.0109 | 80.4284
17 | 1.786 | 0.02456 | -0.0097 | 72.7199
17.5 | 1.8044 | 0.02751 | -0.0087 | 65.5907
18 | 1.815 | 0.03124 | -0.0077 | 58.0986
18.5 | 1.824 | 0.03525 | -0.0071 | 51.7447
19 | 1.8256 | 0.04015 | -0.0067 | 45.4695
19.5 | 1.8242 | 0.04548 | -0.0066 | 40.1099
20 | 1.8214 | 0.05115 | -0.0069 | 35.609

## 149. Re 20M Mach 0.25 (1)
BIGFOIL.COM POLAR EXPORT
e209
EPPLER 209 |  |  |  | Cl Max: | 1.349 | at alpha= | 10.5 | deg
JavaFoil+Calcfoil stall+Eppler ext transition |  |  |  | L/D Max: | 190.321 | at alpha= | 7.5 | deg
Re: | 20000000 |  |  | Cd Min: | 0.00515 | at alpha= | 0.5 | deg
Mach: | 0.25 |  |  | Cl=0 at alpha= | -2.2936 | deg
|  |  |  | @ Cl=0.1, Cd= | 0.0052789
|  |  |  | @ Cl=0.4, Cd= | 0.0052184
|  |  |  | @ Cl=0.6, Cd= | 0.0056103
alpha (deg) | Cl | Cd | Cm | Cl/Cd
-15.5 | -0.32 | 0.11428 | -0.018 | -2.8
-15 | -0.378 | 0.10719 | -0.019 | -3.524
-14.5 | -0.431 | 0.10167 | -0.019 | -4.235
-14 | -0.479 | 0.09483 | -0.02 | -5.051
-13.5 | -0.525 | 0.08523 | -0.022 | -6.155
-13 | -0.565 | 0.07663 | -0.024 | -7.376
-12.5 | -0.632 | 0.04498 | -0.031 | -14.048
-12 | -0.689 | 0.02609 | -0.035 | -26.415
-11.5 | -0.736 | 0.01595 | -0.038 | -46.156
-11 | -0.764 | 0.01222 | -0.039 | -62.529
-10.5 | -0.774 | 0.01075 | -0.041 | -71.977
-10 | -0.768 | 0.00979 | -0.041 | -78.485
-9.5 | -0.752 | 0.00755 | -0.042 | -99.637
-9 | -0.726 | 0.00712 | -0.043 | -101.953
-8.5 | -0.693 | 0.00686 | -0.043 | -101.12
-8 | -0.654 | 0.00661 | -0.044 | -98.98
-7.5 | -0.609 | 0.00718 | -0.045 | -84.818
-7 | -0.557 | 0.00692 | -0.045 | -80.524
-6.5 | -0.503 | 0.00668 | -0.046 | -75.411
-6 | -0.448 | 0.00654 | -0.046 | -68.427
-5.5 | -0.39 | 0.00639 | -0.047 | -61.06
-5 | -0.331 | 0.0062 | -0.048 | -53.41
-4.5 | -0.271 | 0.00605 | -0.048 | -44.849
-4 | -0.211 | 0.00581 | -0.049 | -36.257
-3.5 | -0.149 | 0.00565 | -0.05 | -26.444
-3 | -0.088 | 0.00557 | -0.05 | -15.73
-2.5 | -0.026 | 0.00543 | -0.051 | -4.713
-2 | 0.037 | 0.00534 | -0.051 | 6.845
-1.5 | 0.099 | 0.00528 | -0.052 | 18.691
-1 | 0.161 | 0.00521 | -0.053 | 30.858
-0.5 | 0.223 | 0.00522 | -0.053 | 42.671
0 | 0.285 | 0.00519 | -0.054 | 54.962
0.5 | 0.347 | 0.00515 | -0.054 | 67.397
1 | 0.409 | 0.00523 | -0.055 | 78.255
1.5 | 0.471 | 0.00533 | -0.056 | 88.34
2 | 0.533 | 0.00548 | -0.056 | 97.198
2.5 | 0.594 | 0.00559 | -0.057 | 106.253
3 | 0.656 | 0.0058 | -0.058 | 113.1
3.5 | 0.717 | 0.00599 | -0.058 | 119.675
4 | 0.778 | 0.00528 | -0.059 | 147.34
4.5 | 0.837 | 0.0055 | -0.059 | 152.315
5 | 0.897 | 0.00567 | -0.06 | 158.289
5.5 | 0.955 | 0.00595 | -0.06 | 160.68
6 | 1.012 | 0.00614 | -0.061 | 164.786
6.5 | 1.066 | 0.00641 | -0.062 | 166.389
7 | 1.119 | 0.00678 | -0.062 | 164.956
7.5 | 1.168 | 0.00614 | -0.063 | 190.321
8 | 1.214 | 0.00999 | -0.063 | 121.485
8.5 | 1.256 | 0.01058 | -0.064 | 118.707
9 | 1.295 | 0.01104 | -0.064 | 117.255
9.5 | 1.324 | 0.0117 | -0.065 | 113.191
10 | 1.342 | 0.01233 | -0.065 | 108.791
10.5 | 1.349 | 0.01298 | -0.066 | 103.948
11 | 1.346 | 0.01373 | -0.066 | 98.021
11.5 | 1.329 | 0.01495 | -0.066 | 88.883
12 | 1.299 | 0.01623 | -0.067 | 80.052
12.5 | 1.254 | 0.01789 | -0.067 | 70.097
13 | 1.196 | 0.02014 | -0.066 | 59.397
13.5 | 1.127 | 0.02311 | -0.066 | 48.767
14 | 1.047 | 0.02713 | -0.066 | 38.592
14.5 | 0.961 | 0.03144 | -0.065 | 30.57
15 | 0.864 | 0.03914 | -0.064 | 22.082
15.5 | 0.758 | 0.05325 | -0.062 | 14.226

## 150. Re 20M Mach 0.25 (2)
BIGFOIL.COM POLAR EXPORT
e209
EPPLER 209 |  |  |  | Cl Max: | 1.7653 | at alpha= | 17 | deg
XFOIL ncrit=9 |  |  |  | L/D Max: | 138.836 | at alpha= | 6 | deg
Re: | 20000000 |  |  | Cd Min: | 0.13364 | at alpha= | -20 | deg
Mach: | 0.25 |  |  | Cl=0 at alpha= | -2.247 | deg
|  |  |  | @ Cl=0.1, Cd= | 0.0046309
|  |  |  | @ Cl=0.4, Cd= | 0.0043468
|  |  |  | @ Cl=0.6, Cd= | 0.004843
alpha (deg) | Cl | Cd | Cm | Cl/Cd
-20 | -1.0397 | 0.13364 | -0.022 | -7.7799
-19.5 | -1.121 | 0.11281 | -0.0354 | -9.9371
-19 | -1.2155 | 0.09117 | -0.0493 | -13.3322
-18.5 | -1.2688 | 0.07612 | -0.0585 | -16.6684
-18 | -1.3106 | 0.06321 | -0.0664 | -20.7341
-17.5 | -1.338 | 0.05297 | -0.0722 | -25.2596
-17 | -1.3822 | 0.04153 | -0.0788 | -33.282
-16.5 | -1.4096 | 0.03233 | -0.0835 | -43.6004
-16 | -1.4221 | 0.02539 | -0.086 | -56.0102
-15.5 | -1.4245 | 0.02067 | -0.0851 | -68.9163
-15 | -1.3992 | 0.01747 | -0.0841 | -80.0916
-14.5 | -1.3631 | 0.01561 | -0.0812 | -87.3222
-14 | -1.3042 | 0.01391 | -0.0814 | -93.7599
-13.5 | -1.2613 | 0.01302 | -0.0776 | -96.874
-13 | -1.224 | 0.01225 | -0.0727 | -99.9184
-12.5 | -1.1779 | 0.01153 | -0.0694 | -102.1596
-12 | -1.1271 | 0.01093 | -0.0669 | -103.1199
-11.5 | -1.0744 | 0.01038 | -0.0647 | -103.5067
-11 | -1.0204 | 0.00983 | -0.0628 | -103.8047
-10.5 | -0.9651 | 0.00936 | -0.0613 | -103.109
-10 | -0.9097 | 0.00886 | -0.0598 | -102.6749
-9.5 | -0.8536 | 0.00838 | -0.0586 | -101.8616
-9 | -0.7964 | 0.00798 | -0.0576 | -99.7995
-8.5 | -0.7384 | 0.00766 | -0.0568 | -96.3969
-8 | -0.68 | 0.00736 | -0.0562 | -92.3913
-7.5 | -0.6217 | 0.00703 | -0.0556 | -88.4353
-7 | -0.5628 | 0.00678 | -0.0552 | -83.0088
-6.5 | -0.5041 | 0.00653 | -0.0548 | -77.1975
-6 | -0.445 | 0.0063 | -0.0546 | -70.6349
-5.5 | -0.3854 | 0.00612 | -0.0545 | -62.9739
-5 | -0.326 | 0.00594 | -0.0545 | -54.8822
-4.5 | -0.2665 | 0.00579 | -0.0545 | -46.0276
-4 | -0.2071 | 0.0056 | -0.0545 | -36.9821
-3.5 | -0.1484 | 0.00535 | -0.0545 | -27.7383
-3 | -0.0892 | 0.00518 | -0.0546 | -17.2201
-2.5 | -0.0299 | 0.00498 | -0.0547 | -6.004
-2 | 0.0292 | 0.00483 | -0.0549 | 6.0455
-1.5 | 0.0881 | 0.00465 | -0.0551 | 18.9462
-0.5 | 0.2064 | 0.00446 | -0.0555 | 46.278
0 | 0.265 | 0.00435 | -0.0557 | 60.9195
0.5 | 0.324 | 0.0043 | -0.0559 | 75.3488
1 | 0.3834 | 0.00433 | -0.0561 | 88.545
1.5 | 0.4428 | 0.00439 | -0.0564 | 100.8656
2 | 0.5015 | 0.00453 | -0.0565 | 110.7064
2.5 | 0.5602 | 0.00467 | -0.0566 | 119.9572
3 | 0.6177 | 0.00492 | -0.0565 | 125.5488
3.5 | 0.6742 | 0.00524 | -0.0562 | 128.6641
4.5 | 0.7878 | 0.00578 | -0.0557 | 136.2976
5 | 0.8431 | 0.00616 | -0.0551 | 136.8669
5.5 | 0.8987 | 0.00651 | -0.0545 | 138.0492
6 | 0.9538 | 0.00687 | -0.0539 | 138.8355
6.5 | 1.0079 | 0.00728 | -0.053 | 138.4478
7 | 1.0619 | 0.00769 | -0.052 | 138.0884
7.5 | 1.1154 | 0.00808 | -0.0509 | 138.0446
8 | 1.1686 | 0.00847 | -0.0498 | 137.9693
8.5 | 1.2212 | 0.00885 | -0.0485 | 137.9887
9 | 1.2722 | 0.00928 | -0.0468 | 137.0905
9.5 | 1.3218 | 0.00972 | -0.0449 | 135.9877
10 | 1.3703 | 0.01014 | -0.0427 | 135.1381
10.5 | 1.4151 | 0.01049 | -0.0398 | 134.8999
11 | 1.4658 | 0.01107 | -0.0381 | 132.4119
11.5 | 1.5074 | 0.01171 | -0.0346 | 128.7276
12 | 1.5322 | 0.01244 | -0.028 | 123.1672
12.5 | 1.5599 | 0.01325 | -0.0223 | 117.7283
13 | 1.5898 | 0.01413 | -0.0174 | 112.5124
13.5 | 1.613 | 0.0154 | -0.012 | 104.7403
14 | 1.6379 | 0.01685 | -0.0075 | 97.2047
14.5 | 1.6792 | 0.01887 | -0.0072 | 88.9878
15 | 1.7104 | 0.0213 | -0.0059 | 80.3005
15.5 | 1.7353 | 0.02408 | -0.0042 | 72.064
16 | 1.7519 | 0.02767 | -0.0027 | 63.3141
16.5 | 1.7605 | 0.03209 | -0.0014 | 54.8613
17 | 1.7653 | 0.03702 | -0.0006 | 47.685
17.5 | 1.7643 | 0.04266 | -0.0001 | 41.3572
18 | 1.7579 | 0.04897 | 0 | 35.8975
18.5 | 1.747 | 0.056 | -0.0004 | 31.1964
19 | 1.7285 | 0.06401 | -0.0014 | 27.0036
19.5 | 1.7063 | 0.07244 | -0.0026 | 23.5547
20 | 1.681 | 0.08109 | -0.0037 | 20.7301

## 151. Re 20M Mach 0.50 (1)
BIGFOIL.COM POLAR EXPORT
e209
EPPLER 209 |  |  |  | Cl Max: | 1.272 | at alpha= | 8 | deg
JavaFoil+Calcfoil stall+Eppler ext transition |  |  |  | L/D Max: | 191.247 | at alpha= | 5.5 | deg
Re: | 20000000 |  |  | Cd Min: | 0.00481 | at alpha= | 2 | deg
Mach: | 0.5 |  |  | Cl=0 at alpha= | -2.2929 | deg
|  |  |  | @ Cl=0.1, Cd= | 0.0054101
|  |  |  | @ Cl=0.4, Cd= | 0.0053057
|  |  |  | @ Cl=0.6, Cd= | 0.0048213
alpha (deg) | Cl | Cd | Cm | Cl/Cd
-20 | -0.976 | 0.17018 | -0.022 | -5.737
-19.5 | -0.949 | 0.16633 | -0.022 | -5.705
-19 | -0.921 | 0.16197 | -0.022 | -5.686
-18.5 | -0.893 | 0.15966 | -0.022 | -5.593
-18 | -0.864 | 0.15675 | -0.022 | -5.513
-17.5 | -0.837 | 0.15102 | -0.022 | -5.542
-17 | -0.811 | 0.13924 | -0.022 | -5.824
-16.5 | -0.787 | 0.12455 | -0.024 | -6.318
-16 | -0.759 | 0.11933 | -0.024 | -6.359
-15.5 | -0.731 | 0.11325 | -0.024 | -6.452
-15 | -0.701 | 0.11386 | -0.023 | -6.159
-14.5 | -0.673 | 0.10859 | -0.023 | -6.194
-14 | -0.648 | 0.09332 | -0.024 | -6.938
-13.5 | -0.62 | 0.09445 | -0.024 | -6.567
-13 | -0.595 | 0.08584 | -0.026 | -6.934
-12.5 | -0.568 | 0.08049 | -0.026 | -7.055
-12 | -0.538 | 0.07771 | -0.026 | -6.928
-11.5 | -0.511 | 0.07285 | -0.026 | -7.008
-11 | -0.491 | 0.06062 | -0.03 | -8.1
-10.5 | -0.455 | 0.0691 | -0.026 | -6.581
-10 | -0.435 | 0.05635 | -0.031 | -7.715
-9.5 | -0.445 | 0.02554 | -0.041 | -17.422
-9 | -0.442 | 0.01326 | -0.046 | -33.36
-8.5 | -0.419 | 0.0108 | -0.048 | -38.833
-8 | -0.407 | 0.0508 | -0.026 | -8.011
-7.5 | -0.601 | 0.00909 | -0.05 | -66.161
-7 | -0.579 | 0.00697 | -0.05 | -83.088
-6.5 | -0.538 | 0.00665 | -0.051 | -80.848
-6 | -0.486 | 0.00632 | -0.052 | -76.913
-5.5 | -0.428 | 0.0069 | -0.053 | -62.082
-5 | -0.366 | 0.00659 | -0.053 | -55.523
-4.5 | -0.301 | 0.00636 | -0.054 | -47.346
-4 | -0.234 | 0.00606 | -0.055 | -38.684
-3.5 | -0.167 | 0.00591 | -0.055 | -28.155
-3 | -0.098 | 0.00573 | -0.056 | -17.063
-2.5 | -0.029 | 0.00558 | -0.057 | -5.119
-2 | 0.041 | 0.00547 | -0.057 | 7.471
-1.5 | 0.11 | 0.0054 | -0.058 | 20.408
-1 | 0.18 | 0.00537 | -0.059 | 33.446
-0.5 | 0.249 | 0.00536 | -0.06 | 46.481
0 | 0.318 | 0.00532 | -0.06 | 59.853
0.5 | 0.388 | 0.00529 | -0.061 | 73.242
1 | 0.457 | 0.00538 | -0.062 | 84.866
1.5 | 0.526 | 0.00555 | -0.062 | 94.81
2 | 0.594 | 0.00481 | -0.063 | 123.499
2.5 | 0.663 | 0.00494 | -0.064 | 134.049
3 | 0.731 | 0.00509 | -0.064 | 143.605
3.5 | 0.799 | 0.00532 | -0.065 | 150.052
4 | 0.866 | 0.00558 | -0.066 | 155.127
4.5 | 0.932 | 0.00583 | -0.066 | 159.922
5 | 0.997 | 0.00616 | -0.067 | 161.989
5.5 | 1.06 | 0.00554 | -0.067 | 191.247
6 | 1.119 | 0.00941 | -0.068 | 118.966
6.5 | 1.172 | 0.01014 | -0.069 | 115.587
7 | 1.218 | 0.01094 | -0.069 | 111.339
7.5 | 1.252 | 0.01198 | -0.07 | 104.534
8 | 1.272 | 0.01289 | -0.07 | 98.639
8.5 | 1.263 | 0.01408 | -0.071 | 89.687
9 | 1.195 | 0.01557 | -0.071 | 76.731
9.5 | 0.78 | 0.01821 | -0.071 | 42.823
10 | 0.8 | 0.02169 | -0.07 | 36.885
10.5 | 0.8 | 0.03152 | -0.067 | 25.381
11 | 0.852 | 0.02544 | -0.07 | 33.484
11.5 | 0.869 | 0.03093 | -0.069 | 28.079
12 | 0.883 | 0.03833 | -0.068 | 23.046
12.5 | 0.813 | 0.09279 | -0.045 | 8.767
13 | 0.943 | 0.04019 | -0.069 | 23.462

## 152. Re 20M Mach 0.50 (2)
BIGFOIL.COM POLAR EXPORT
e209
EPPLER 209 |  |  |  | Cl Max: | 1.4754 | at alpha= | 10 | deg
XFOIL ncrit=9 |  |  |  | L/D Max: | 147.738 | at alpha= | 4.5 | deg
Re: | 20000000 |  |  | Cd Min: | 0.10739 | at alpha= | 15 | deg
Mach: | 0.5 |  |  | Cl=0 at alpha= | -2.2309 | deg
|  |  |  | @ Cl=0.1, Cd= | 0.0047877
|  |  |  | @ Cl=0.4, Cd= | 0.0043537
|  |  |  | @ Cl=0.6, Cd= | 0.0046123
alpha (deg) | Cl | Cd | Cm | Cl/Cd
-13 | -0.4966 | 0.088 | -0.0595 | -5.6432
-12.5 | -0.5089 | 0.07686 | -0.066 | -6.6211
-12 | -0.5245 | 0.06514 | -0.0722 | -8.0519
-11.5 | -0.5404 | 0.05324 | -0.0782 | -10.1503
-11 | -0.5622 | 0.04065 | -0.0849 | -13.8303
-10.5 | -0.5883 | 0.02911 | -0.0914 | -20.2095
-10 | -0.6159 | 0.01971 | -0.0965 | -31.2481
-9.5 | -0.6508 | 0.01215 | -0.1006 | -53.5638
-9 | -0.6885 | 0.00801 | -0.1004 | -85.9551
-8.5 | -0.7318 | 0.00592 | -0.09 | -123.6149
-8 | -0.7477 | 0.00304 | -0.0806 | -245.9539
-7.5 | -0.7223 | 0.00168 | -0.0731 | -429.9405
-7 | -0.6657 | 0.00764 | -0.0718 | -87.1335
-6.5 | -0.5941 | 0.00717 | -0.0692 | -82.8591
-6 | -0.5223 | 0.00683 | -0.0672 | -76.4714
-5.5 | -0.4515 | 0.00654 | -0.0657 | -69.0367
-5 | -0.3808 | 0.00629 | -0.0645 | -60.5405
-4.5 | -0.3106 | 0.00606 | -0.0636 | -51.2541
-4 | -0.241 | 0.00588 | -0.0629 | -40.9864
-3.5 | -0.1728 | 0.00558 | -0.0623 | -30.9677
-3 | -0.1044 | 0.00536 | -0.0619 | -19.4776
-2.5 | -0.0366 | 0.00514 | -0.0616 | -7.1206
-2 | 0.0314 | 0.00493 | -0.0615 | 6.3692
0 | 0.3014 | 0.00437 | -0.0617 | 68.9703
0.5 | 0.3689 | 0.00434 | -0.0618 | 85
1 | 0.4371 | 0.00437 | -0.0619 | 100.0229
1.5 | 0.5053 | 0.00445 | -0.062 | 113.5506
2 | 0.5736 | 0.00455 | -0.0621 | 126.0659
2.5 | 0.6414 | 0.00471 | -0.0619 | 136.1783
3 | 0.7079 | 0.00496 | -0.0614 | 142.7218
3.5 | 0.7721 | 0.00534 | -0.0604 | 144.588
4.5 | 0.9012 | 0.0061 | -0.058 | 147.7377
5 | 0.9647 | 0.00654 | -0.0563 | 147.5076
5.5 | 1.0264 | 0.00707 | -0.054 | 145.1768
6 | 1.0893 | 0.00754 | -0.0517 | 144.4695
6.5 | 1.151 | 0.00804 | -0.0489 | 143.1592
7 | 1.2081 | 0.00869 | -0.0451 | 139.0219
7.5 | 1.2651 | 0.0093 | -0.041 | 136.0323
8 | 1.321 | 0.00988 | -0.0363 | 133.7045
8.5 | 1.3626 | 0.01052 | -0.029 | 129.5247
9 | 1.4038 | 0.01117 | -0.0214 | 125.6759
9.5 | 1.4426 | 0.01197 | -0.0136 | 120.518
10 | 1.4754 | 0.01331 | -0.0057 | 110.849
11 | 1.3388 | 0.01033 | 0.0095 | 129.6031
11.5 | 1.3031 | 0.01802 | 0.0118 | 72.3141
12 | 1.2663 | 0.02799 | 0.0123 | 45.2412
12.5 | 1.2322 | 0.03981 | 0.0107 | 30.952
13 | 1.1987 | 0.05307 | 0.0074 | 22.5871
13.5 | 1.1649 | 0.06719 | 0.0024 | 17.3374
14 | 1.133 | 0.0812 | -0.0039 | 13.9532
14.5 | 1.1032 | 0.09468 | -0.0112 | 11.6519
15 | 1.0754 | 0.10739 | -0.0191 | 10.014