## index
index | Re | Mach | Datasource
1 | 50000 | 0 | JavaFoil+Calcfoil stall+Eppler ext transition
2 | 50000 | 0 | XFOIL ncrit=9
3 | 50000 | 0.1 | JavaFoil+Calcfoil stall+Eppler ext transition
4 | 50000 | 0.1 | XFOIL ncrit=9
5 | 50000 | 0.25 | JavaFoil+Calcfoil stall+Eppler ext transition
6 | 50000 | 0.25 | XFOIL ncrit=9
7 | 50000 | 0.5 | JavaFoil+Calcfoil stall+Eppler ext transition
8 | 50000 | 0.5 | XFOIL ncrit=9
9 | 100000 | 0 | JavaFoil+Calcfoil stall+Eppler ext transition
10 | 100000 | 0 | XFOIL ncrit=9
11 | 100000 | 0.1 | JavaFoil+Calcfoil stall+Eppler ext transition
12 | 100000 | 0.1 | XFOIL ncrit=9
13 | 100000 | 0.25 | JavaFoil+Calcfoil stall+Eppler ext transition
14 | 100000 | 0.25 | XFOIL ncrit=9
15 | 100000 | 0.5 | JavaFoil+Calcfoil stall+Eppler ext transition
16 | 100000 | 0.5 | XFOIL ncrit=9
17 | 250000 | 0 | JavaFoil+Calcfoil stall+Eppler ext transition
18 | 250000 | 0 | XFOIL ncrit=9
19 | 250000 | 0.1 | JavaFoil+Calcfoil stall+Eppler ext transition
20 | 250000 | 0.1 | XFOIL ncrit=9
21 | 250000 | 0.25 | JavaFoil+Calcfoil stall+Eppler ext transition
22 | 250000 | 0.25 | XFOIL ncrit=9
23 | 250000 | 0.5 | JavaFoil+Calcfoil stall+Eppler ext transition
24 | 250000 | 0.5 | XFOIL ncrit=9
25 | 500000 | 0 | JavaFoil+Calcfoil stall+Eppler ext transition
26 | 500000 | 0 | XFOIL ncrit=9
27 | 500000 | 0.1 | JavaFoil+Calcfoil stall+Eppler ext transition
28 | 500000 | 0.1 | XFOIL ncrit=9
29 | 500000 | 0.25 | JavaFoil+Calcfoil stall+Eppler ext transition
30 | 500000 | 0.25 | XFOIL ncrit=9
31 | 500000 | 0.5 | JavaFoil+Calcfoil stall+Eppler ext transition
32 | 500000 | 0.5 | XFOIL ncrit=9
33 | 750000 | 0 | JavaFoil+Calcfoil stall+Eppler ext transition
34 | 750000 | 0 | XFOIL ncrit=9
35 | 750000 | 0.1 | JavaFoil+Calcfoil stall+Eppler ext transition
36 | 750000 | 0.1 | XFOIL ncrit=9
37 | 750000 | 0.25 | JavaFoil+Calcfoil stall+Eppler ext transition
38 | 750000 | 0.25 | XFOIL ncrit=9
39 | 750000 | 0.5 | JavaFoil+Calcfoil stall+Eppler ext transition
40 | 750000 | 0.5 | XFOIL ncrit=9
41 | 1000000 | 0 | JavaFoil+Calcfoil stall+Eppler ext transition
42 | 1000000 | 0 | XFOIL ncrit=9
43 | 1000000 | 0.1 | JavaFoil+Calcfoil stall+Eppler ext transition
44 | 1000000 | 0.1 | XFOIL ncrit=9
45 | 1000000 | 0.25 | JavaFoil+Calcfoil stall+Eppler ext transition
46 | 1000000 | 0.25 | XFOIL ncrit=9
47 | 1000000 | 0.5 | JavaFoil+Calcfoil stall+Eppler ext transition
48 | 1000000 | 0.5 | XFOIL ncrit=9
49 | 2000000 | 0 | JavaFoil+Calcfoil stall+Eppler ext transition
50 | 2000000 | 0 | XFOIL ncrit=9
51 | 2000000 | 0.1 | JavaFoil+Calcfoil stall+Eppler ext transition
52 | 2000000 | 0.1 | XFOIL ncrit=9
53 | 2000000 | 0.25 | JavaFoil+Calcfoil stall+Eppler ext transition
54 | 2000000 | 0.25 | XFOIL ncrit=9
55 | 2000000 | 0.5 | JavaFoil+Calcfoil stall+Eppler ext transition
56 | 2000000 | 0.5 | XFOIL ncrit=9
57 | 3000000 | 0 | JavaFoil+Calcfoil stall+Eppler ext transition
58 | 3000000 | 0 | XFOIL ncrit=9
59 | 3000000 | 0.1 | JavaFoil+Calcfoil stall+Eppler ext transition
60 | 3000000 | 0.1 | XFOIL ncrit=9
61 | 3000000 | 0.25 | JavaFoil+Calcfoil stall+Eppler ext transition
62 | 3000000 | 0.25 | XFOIL ncrit=9
63 | 3000000 | 0.5 | JavaFoil+Calcfoil stall+Eppler ext transition
64 | 3000000 | 0.5 | XFOIL ncrit=9
65 | 4000000 | 0 | JavaFoil+Calcfoil stall+Eppler ext transition
66 | 4000000 | 0 | XFOIL ncrit=9
67 | 4000000 | 0.1 | JavaFoil+Calcfoil stall+Eppler ext transition
68 | 4000000 | 0.1 | XFOIL ncrit=9
69 | 4000000 | 0.25 | JavaFoil+Calcfoil stall+Eppler ext transition
70 | 4000000 | 0.25 | XFOIL ncrit=9
71 | 4000000 | 0.5 | JavaFoil+Calcfoil stall+Eppler ext transition
72 | 4000000 | 0.5 | XFOIL ncrit=9
73 | 5000000 | 0 | JavaFoil+Calcfoil stall+Eppler ext transition
74 | 5000000 | 0 | XFOIL ncrit=9
75 | 5000000 | 0.1 | JavaFoil+Calcfoil stall+Eppler ext transition
76 | 5000000 | 0.1 | XFOIL ncrit=9
77 | 5000000 | 0.25 | JavaFoil+Calcfoil stall+Eppler ext transition
78 | 5000000 | 0.25 | XFOIL ncrit=9
79 | 5000000 | 0.5 | JavaFoil+Calcfoil stall+Eppler ext transition
80 | 5000000 | 0.5 | XFOIL ncrit=9
81 | 6000000 | 0 | JavaFoil+Calcfoil stall+Eppler ext transition
82 | 6000000 | 0 | XFOIL ncrit=9
83 | 6000000 | 0.1 | JavaFoil+Calcfoil stall+Eppler ext transition
84 | 6000000 | 0.1 | XFOIL ncrit=9
85 | 6000000 | 0.25 | JavaFoil+Calcfoil stall+Eppler ext transition
86 | 6000000 | 0.25 | XFOIL ncrit=9
87 | 6000000 | 0.5 | JavaFoil+Calcfoil stall+Eppler ext transition
88 | 6000000 | 0.5 | XFOIL ncrit=9
89 | 7000000 | 0 | JavaFoil+Calcfoil stall+Eppler ext transition
90 | 7000000 | 0 | XFOIL ncrit=9
91 | 7000000 | 0.1 | JavaFoil+Calcfoil stall+Eppler ext transition
92 | 7000000 | 0.1 | XFOIL ncrit=9
93 | 7000000 | 0.25 | JavaFoil+Calcfoil stall+Eppler ext transition
94 | 7000000 | 0.25 | XFOIL ncrit=9
95 | 7000000 | 0.5 | JavaFoil+Calcfoil stall+Eppler ext transition
96 | 7000000 | 0.5 | XFOIL ncrit=9
97 | 8000000 | 0 | JavaFoil+Calcfoil stall+Eppler ext transition
98 | 8000000 | 0 | XFOIL ncrit=9
99 | 8000000 | 0.1 | JavaFoil+Calcfoil stall+Eppler ext transition
100 | 8000000 | 0.1 | XFOIL ncrit=9
101 | 8000000 | 0.25 | JavaFoil+Calcfoil stall+Eppler ext transition
102 | 8000000 | 0.25 | XFOIL ncrit=9
103 | 8000000 | 0.5 | JavaFoil+Calcfoil stall+Eppler ext transition
104 | 8000000 | 0.5 | XFOIL ncrit=9
105 | 10000000 | 0 | JavaFoil+Calcfoil stall+Eppler ext transition
106 | 10000000 | 0 | XFOIL ncrit=9
107 | 10000000 | 0.1 | JavaFoil+Calcfoil stall+Eppler ext transition
108 | 10000000 | 0.1 | XFOIL ncrit=9
109 | 10000000 | 0.25 | JavaFoil+Calcfoil stall+Eppler ext transition
110 | 10000000 | 0.25 | XFOIL ncrit=9
111 | 10000000 | 0.5 | JavaFoil+Calcfoil stall+Eppler ext transition
112 | 10000000 | 0.5 | XFOIL ncrit=9
113 | 12000000 | 0 | JavaFoil+Calcfoil stall+Eppler ext transition
114 | 12000000 | 0 | XFOIL ncrit=9
115 | 12000000 | 0.1 | JavaFoil+Calcfoil stall+Eppler ext transition
116 | 12000000 | 0.1 | XFOIL ncrit=9
117 | 12000000 | 0.25 | JavaFoil+Calcfoil stall+Eppler ext transition
118 | 12000000 | 0.25 | XFOIL ncrit=9
119 | 12000000 | 0.5 | JavaFoil+Calcfoil stall+Eppler ext transition
120 | 12000000 | 0.5 | XFOIL ncrit=9
121 | 14000000 | 0 | JavaFoil+Calcfoil stall+Eppler ext transition
122 | 14000000 | 0 | XFOIL ncrit=9
123 | 14000000 | 0.1 | JavaFoil+Calcfoil stall+Eppler ext transition
124 | 14000000 | 0.1 | XFOIL ncrit=9
125 | 14000000 | 0.25 | JavaFoil+Calcfoil stall+Eppler ext transition
126 | 14000000 | 0.25 | XFOIL ncrit=9
127 | 14000000 | 0.5 | JavaFoil+Calcfoil stall+Eppler ext transition
128 | 14000000 | 0.5 | XFOIL ncrit=9
129 | 16000000 | 0 | JavaFoil+Calcfoil stall+Eppler ext transition
130 | 16000000 | 0 | XFOIL ncrit=9
131 | 16000000 | 0.1 | JavaFoil+Calcfoil stall+Eppler ext transition
132 | 16000000 | 0.1 | XFOIL ncrit=9
133 | 16000000 | 0.25 | JavaFoil+Calcfoil stall+Eppler ext transition
134 | 16000000 | 0.25 | XFOIL ncrit=9
135 | 16000000 | 0.5 | JavaFoil+Calcfoil stall+Eppler ext transition
136 | 16000000 | 0.5 | XFOIL ncrit=9
137 | 18000000 | 0 | JavaFoil+Calcfoil stall+Eppler ext transition
138 | 18000000 | 0 | XFOIL ncrit=9
139 | 18000000 | 0.1 | JavaFoil+Calcfoil stall+Eppler ext transition
140 | 18000000 | 0.1 | XFOIL ncrit=9
141 | 18000000 | 0.25 | JavaFoil+Calcfoil stall+Eppler ext transition
142 | 18000000 | 0.25 | XFOIL ncrit=9
143 | 18000000 | 0.5 | JavaFoil+Calcfoil stall+Eppler ext transition
144 | 18000000 | 0.5 | XFOIL ncrit=9
145 | 20000000 | 0 | JavaFoil+Calcfoil stall+Eppler ext transition
146 | 20000000 | 0 | XFOIL ncrit=9
147 | 20000000 | 0.1 | JavaFoil+Calcfoil stall+Eppler ext transition
148 | 20000000 | 0.1 | XFOIL ncrit=9
149 | 20000000 | 0.25 | JavaFoil+Calcfoil stall+Eppler ext transition
150 | 20000000 | 0.25 | XFOIL ncrit=9
151 | 20000000 | 0.5 | JavaFoil+Calcfoil stall+Eppler ext transition
152 | 20000000 | 0.5 | XFOIL ncrit=9

## 1. Re 50k Mach 0.00 (1)
BIGFOIL.COM POLAR EXPORT
e361
EPPLER 361 |  |  |  | Cl Max: | 1.139 | at alpha= | 13.5 | deg
JavaFoil+Calcfoil stall+Eppler ext transition |  |  |  | L/D Max: | 36.585 | at alpha= | 6 | deg
Re: | 50000 |  |  | Cd Min: | 0.01672 | at alpha= | -1 | deg
Mach: | 0 |  |  | Cl=0 at alpha= | -0.77966 | deg
|  |  |  | @ Cl=0.1, Cd= | 0.019252
|  |  |  | @ Cl=0.4, Cd= | 0.020676
|  |  |  | @ Cl=0.6, Cd= | 0.021448
alpha (deg) | Cl | Cd | Cm | Cl/Cd
-15 | -0.448 | 0.21194 | 0.004 | -2.112
-14.5 | -0.465 | 0.19624 | 0.004 | -2.37
-14 | -0.482 | 0.19952 | 0.004 | -2.416
-13.5 | -0.499 | 0.18306 | 0.004 | -2.724
-13 | -0.515 | 0.17173 | 0.004 | -2.996
-12.5 | -0.529 | 0.15772 | 0.003 | -3.355
-12 | -0.542 | 0.14533 | 0.003 | -3.731
-11.5 | -0.553 | 0.13336 | 0.003 | -4.15
-11 | -0.562 | 0.12649 | 0.003 | -4.445
-10.5 | -0.568 | 0.11401 | 0.003 | -4.985
-10 | -0.571 | 0.10429 | 0.003 | -5.478
-9.5 | -0.571 | 0.09896 | 0.003 | -5.767
-9 | -0.566 | 0.08846 | 0.002 | -6.4
-8.5 | -0.558 | 0.08162 | 0.002 | -6.832
-8 | -0.545 | 0.07386 | 0.002 | -7.374
-7.5 | -0.527 | 0.06918 | 0.002 | -7.623
-7 | -0.506 | 0.06408 | 0.002 | -7.893
-6.5 | -0.48 | 0.05925 | 0.002 | -8.101
-6 | -0.45 | 0.05508 | 0.002 | -8.175
-5.5 | -0.417 | 0.05157 | 0.001 | -8.087
-5 | -0.38 | 0.04763 | 0.001 | -7.988
-4.5 | -0.341 | 0.04516 | 0.001 | -7.554
-4 | -0.299 | 0.04266 | 0.001 | -7.018
-3.5 | -0.256 | 0.04045 | 0.001 | -6.323
-3 | -0.211 | 0.03855 | 0.001 | -5.463
-2.5 | -0.205 | 0.01905 | 0.002 | -10.764
-2 | -0.144 | 0.01757 | 0.001 | -8.222
-1.5 | -0.086 | 0.01767 | 0.001 | -4.852
-1 | -0.026 | 0.01672 | 0 | -1.579
-0.5 | 0.033 | 0.01717 | 0 | 1.945
0 | 0.094 | 0.01934 | -0.001 | 4.856
0.5 | 0.153 | 0.01848 | -0.001 | 8.296
1 | 0.212 | 0.01851 | -0.002 | 11.459
1.5 | 0.267 | 0.01899 | -0.002 | 14.081
2 | 0.323 | 0.01959 | -0.003 | 16.465
2.5 | 0.377 | 0.02031 | -0.003 | 18.562
3 | 0.431 | 0.02117 | -0.004 | 20.343
3.5 | 0.484 | 0.02204 | -0.004 | 21.972
4 | 0.54 | 0.02271 | -0.005 | 23.768
4.5 | 0.594 | 0.02134 | -0.005 | 27.855
5 | 0.685 | 0.02298 | -0.006 | 29.818
5.5 | 0.734 | 0.02173 | -0.007 | 33.801
6 | 0.784 | 0.02144 | -0.007 | 36.585
6.5 | 0.833 | 0.02463 | -0.007 | 33.807
7 | 0.879 | 0.02852 | -0.008 | 30.818
7.5 | 0.922 | 0.0284 | -0.008 | 32.457
8 | 0.958 | 0.03192 | -0.009 | 30.02
8.5 | 0.978 | 0.03887 | -0.009 | 25.162
9 | 0.936 | 0.06308 | -0.007 | 14.832
9.5 | 0.971 | 0.06895 | -0.007 | 14.077
10 | 1.007 | 0.07452 | -0.007 | 13.517
10.5 | 1.04 | 0.08059 | -0.007 | 12.903
11 | 1.069 | 0.08697 | -0.007 | 12.297
11.5 | 1.096 | 0.09389 | -0.007 | 11.675
12 | 1.12 | 0.10135 | -0.007 | 11.051
12.5 | 1.133 | 0.10883 | -0.007 | 10.407
13 | 1.138 | 0.11749 | -0.007 | 9.688
13.5 | 1.139 | 0.12638 | -0.007 | 9.01
14 | 1.133 | 0.13573 | -0.007 | 8.351
14.5 | 1.122 | 0.14574 | -0.007 | 7.7
15 | 1.106 | 0.15701 | -0.007 | 7.045
15.5 | 1.085 | 0.16859 | -0.007 | 6.437
16 | 1.06 | 0.18086 | -0.007 | 5.86
16.5 | 1.031 | 0.19289 | -0.007 | 5.346
17 | 0.999 | 0.20584 | -0.007 | 4.852
17.5 | 0.964 | 0.22209 | -0.007 | 4.342
18 | 0.928 | 0.23675 | -0.006 | 3.919
18.5 | 0.891 | 0.25537 | -0.006 | 3.487

## 2. Re 50k Mach 0.00 (2)
BIGFOIL.COM POLAR EXPORT
e361
EPPLER 361 |  |  |  | Cl Max: | 1.023 | at alpha= | 10 | deg
XFOIL ncrit=9 |  |  |  | L/D Max: | 29.8789 | at alpha= | 7 | deg
Re: | 50000 |  |  | Cd Min: | 0.24928 | at alpha= | -20 | deg
Mach: | 0 |  |  | Cl=0 at alpha= | -0.95708 | deg
|  |  |  | @ Cl=0.1, Cd= | 0.028285
|  |  |  | @ Cl=0.4, Cd= | 0.036017
|  |  |  | @ Cl=0.6, Cd= | 0.035633
alpha (deg) | Cl | Cd | Cm | Cl/Cd
-20 | -0.7221 | 0.24928 | 0.0503 | -2.8967
-19.5 | -0.7056 | 0.24188 | 0.0466 | -2.9171
-19 | -0.6815 | 0.23232 | 0.0449 | -2.9335
-18.5 | -0.6664 | 0.22717 | 0.041 | -2.9335
-18 | -0.6678 | 0.22891 | 0.0346 | -2.9173
-17.5 | -0.6351 | 0.21473 | 0.034 | -2.9577
-17 | -0.6185 | 0.20869 | 0.0309 | -2.9637
-16.5 | -0.6254 | 0.21 | 0.0246 | -2.9781
-16 | -0.5876 | 0.19584 | 0.0247 | -3.0004
-15.5 | -0.5893 | 0.19423 | 0.0196 | -3.034
-15 | -0.5594 | 0.18321 | 0.0188 | -3.0533
-14.5 | -0.5678 | 0.1819 | 0.0136 | -3.1215
-14 | -0.5334 | 0.17033 | 0.0135 | -3.1316
-13.5 | -0.5405 | 0.16657 | 0.0089 | -3.2449
-13 | -0.5191 | 0.15861 | 0.0078 | -3.2728
-12.5 | -0.4999 | 0.15044 | 0.0066 | -3.3229
-12 | -0.4924 | 0.14369 | 0.0043 | -3.4268
-11.5 | -0.4858 | 0.137 | 0.0024 | -3.546
-11 | -0.4724 | 0.12996 | 0.0015 | -3.635
-10.5 | -0.4682 | 0.12385 | 0.0004 | -3.7804
-10 | -0.4607 | 0.11695 | -0.0002 | -3.9393
-9.5 | -0.4677 | 0.11193 | -0.0007 | -4.1785
-9 | -0.4418 | 0.10408 | 0.0006 | -4.2448
-8.5 | -0.433 | 0.09779 | 0.0017 | -4.4279
-7 | -0.5255 | 0.04873 | -0.026 | -10.7839
-6.5 | -0.5834 | 0.05162 | -0.0189 | -11.3018
-6 | -0.58 | 0.04558 | -0.012 | -12.7249
-5.5 | -0.5674 | 0.04057 | -0.006 | -13.9857
-5 | -0.5522 | 0.0368 | 0 | -15.0054
-4.5 | -0.5263 | 0.03332 | 0.0047 | -15.7953
-4 | -0.4913 | 0.03041 | 0.0079 | -16.1559
-3.5 | -0.0168 | 0.02414 | -0.0387 | -0.69594
-3 | -0.0294 | 0.02445 | -0.0325 | -1.2025
-2.5 | -0.0638 | 0.02543 | -0.0233 | -2.5088
-2 | -0.0841 | 0.02598 | -0.0159 | -3.2371
-1.5 | -0.0915 | 0.02633 | -0.01 | -3.4751
-1 | -0.006 | 0.02702 | -0.0198 | -0.22206
-0.5 | 0.0639 | 0.02777 | -0.0262 | 2.301
0 | 0.1249 | 0.02864 | -0.0306 | 4.361
0.5 | 0.1911 | 0.02967 | -0.0354 | 6.4408
1 | 0.2239 | 0.03083 | -0.0341 | 7.2624
1.5 | 0.2663 | 0.03212 | -0.0342 | 8.2908
2 | 0.3199 | 0.03348 | -0.0356 | 9.555
2.5 | 0.36 | 0.03488 | -0.0344 | 10.3211
3 | 0.4075 | 0.03623 | -0.0338 | 11.2476
3.5 | 0.4987 | 0.03651 | -0.0378 | 13.6593
4 | 0.5506 | 0.03679 | -0.0349 | 14.966
4.5 | 0.6377 | 0.03475 | -0.0334 | 18.3511
5 | 0.6853 | 0.03358 | -0.0273 | 20.408
5.5 | 0.7418 | 0.03124 | -0.0211 | 23.7452
6 | 0.7864 | 0.02923 | -0.0139 | 26.9039
6.5 | 0.8276 | 0.02798 | -0.0073 | 29.5783
7 | 0.8632 | 0.02889 | -0.0022 | 29.8789
7.5 | 0.8985 | 0.03115 | 0.0015 | 28.8443
8 | 0.9357 | 0.03406 | 0.0044 | 27.4721
8.5 | 0.9695 | 0.03758 | 0.0072 | 25.7983
9 | 0.9956 | 0.04169 | 0.0105 | 23.881
9.5 | 1.0124 | 0.04674 | 0.0142 | 21.6602
10 | 1.023 | 0.05225 | 0.0177 | 19.5789
10.5 | 0.9797 | 0.0607 | 0.0231 | 16.14
11 | 0.8457 | 0.07785 | 0.0225 | 10.8632
12.5 | 0.6223 | 0.14525 | -0.0175 | 4.2843
13 | 0.6206 | 0.15045 | -0.0187 | 4.125
13.5 | 0.6287 | 0.15644 | -0.0202 | 4.0188
14 | 0.641 | 0.16297 | -0.0218 | 3.9332
14.5 | 0.6557 | 0.16955 | -0.0233 | 3.8673
15 | 0.6679 | 0.17613 | -0.0254 | 3.7921

## 3. Re 50k Mach 0.10 (1)
BIGFOIL.COM POLAR EXPORT
e361
EPPLER 361 |  |  |  | Cl Max: | 1.135 | at alpha= | 13 | deg
JavaFoil+Calcfoil stall+Eppler ext transition |  |  |  | L/D Max: | 39.66 | at alpha= | 6 | deg
Re: | 50000 |  |  | Cd Min: | 0.01676 | at alpha= | -1 | deg
Mach: | 0.1 |  |  | Cl=0 at alpha= | -0.77869 | deg
|  |  |  | @ Cl=0.1, Cd= | 0.019324
|  |  |  | @ Cl=0.4, Cd= | 0.020792
|  |  |  | @ Cl=0.6, Cd= | 0.021525
alpha (deg) | Cl | Cd | Cm | Cl/Cd
-14.5 | -0.423 | 0.20676 | 0.004 | -2.045
-14 | -0.443 | 0.19082 | 0.004 | -2.319
-13.5 | -0.462 | 0.19354 | 0.004 | -2.387
-13 | -0.481 | 0.17717 | 0.004 | -2.714
-12.5 | -0.499 | 0.16648 | 0.003 | -2.995
-12 | -0.515 | 0.1528 | 0.003 | -3.37
-11.5 | -0.529 | 0.14066 | 0.003 | -3.764
-11 | -0.542 | 0.12817 | 0.003 | -4.226
-10.5 | -0.551 | 0.11672 | 0.003 | -4.72
-10 | -0.557 | 0.10924 | 0.003 | -5.098
-9.5 | -0.559 | 0.09969 | 0.003 | -5.609
-9 | -0.557 | 0.09074 | 0.002 | -6.142
-8.5 | -0.551 | 0.08295 | 0.002 | -6.643
-8 | -0.54 | 0.07506 | 0.002 | -7.197
-7.5 | -0.525 | 0.07002 | 0.002 | -7.492
-7 | -0.504 | 0.0647 | 0.002 | -7.794
-6.5 | -0.48 | 0.05973 | 0.002 | -8.028
-6 | -0.451 | 0.05543 | 0.002 | -8.128
-5.5 | -0.418 | 0.05107 | 0.001 | -8.181
-5 | -0.382 | 0.04787 | 0.001 | -7.97
-4.5 | -0.342 | 0.04534 | 0.001 | -7.551
-4 | -0.301 | 0.04283 | 0.001 | -7.019
-3.5 | -0.257 | 0.04052 | 0.001 | -6.34
-3 | -0.212 | 0.03867 | 0.001 | -5.472
-2.5 | -0.166 | 0.03719 | 0.001 | -4.451
-2 | -0.145 | 0.01761 | 0.001 | -8.24
-1.5 | -0.086 | 0.01771 | 0.001 | -4.864
-1 | -0.027 | 0.01676 | 0 | -1.582
-0.5 | 0.034 | 0.01722 | 0 | 1.949
0 | 0.094 | 0.01941 | -0.001 | 4.863
0.5 | 0.154 | 0.01855 | -0.001 | 8.296
1 | 0.213 | 0.0186 | -0.002 | 11.456
1.5 | 0.268 | 0.01909 | -0.002 | 14.056
2 | 0.324 | 0.01971 | -0.003 | 16.423
2.5 | 0.378 | 0.02045 | -0.003 | 18.502
3 | 0.432 | 0.02129 | -0.004 | 20.302
3.5 | 0.486 | 0.02216 | -0.004 | 21.953
4 | 0.542 | 0.02284 | -0.005 | 23.739
4.5 | 0.597 | 0.02147 | -0.005 | 27.799
5 | 0.688 | 0.02315 | -0.006 | 29.716
5.5 | 0.737 | 0.02018 | -0.007 | 36.498
6 | 0.787 | 0.01985 | -0.007 | 39.66
6.5 | 0.836 | 0.02486 | -0.007 | 33.614
7 | 0.882 | 0.02882 | -0.008 | 30.605
7.5 | 0.924 | 0.02878 | -0.008 | 32.113
8 | 0.959 | 0.03261 | -0.009 | 29.424
8.5 | 0.973 | 0.04114 | -0.009 | 23.645
9 | 0.938 | 0.06377 | -0.007 | 14.711
9.5 | 0.974 | 0.06949 | -0.007 | 14.017
10 | 1.01 | 0.07517 | -0.007 | 13.438
10.5 | 1.042 | 0.08138 | -0.007 | 12.809
11 | 1.071 | 0.08795 | -0.007 | 12.182
11.5 | 1.097 | 0.09493 | -0.007 | 11.561
12 | 1.12 | 0.10244 | -0.007 | 10.937
12.5 | 1.131 | 0.11024 | -0.007 | 10.26
13 | 1.135 | 0.11898 | -0.007 | 9.537
13.5 | 1.132 | 0.12804 | -0.007 | 8.844
14 | 1.124 | 0.13801 | -0.007 | 8.143
14.5 | 1.109 | 0.14872 | -0.007 | 7.458
15 | 1.089 | 0.16043 | -0.007 | 6.787
15.5 | 1.063 | 0.17217 | -0.007 | 6.176
16 | 1.033 | 0.18503 | -0.007 | 5.585
16.5 | 1 | 0.19801 | -0.007 | 5.048
17 | 0.962 | 0.21357 | -0.007 | 4.505
17.5 | 0.923 | 0.22973 | -0.006 | 4.016
18 | 0.881 | 0.24765 | -0.006 | 3.559

## 4. Re 50k Mach 0.10 (2)
BIGFOIL.COM POLAR EXPORT
e361
EPPLER 361 |  |  |  | Cl Max: | 1.0149 | at alpha= | 10 | deg
XFOIL ncrit=9 |  |  |  | L/D Max: | 29.6719 | at alpha= | 6.5 | deg
Re: | 50000 |  |  | Cd Min: | 0.25117 | at alpha= | -20 | deg
Mach: | 0.1 |  |  | Cl=0 at alpha= | -0.99703 | deg
|  |  |  | @ Cl=0.1, Cd= | 0.028365
|  |  |  | @ Cl=0.4, Cd= | 0.035523
|  |  |  | @ Cl=0.6, Cd= | 0.036111
alpha (deg) | Cl | Cd | Cm | Cl/Cd
-20 | -0.726 | 0.25117 | 0.0504 | -2.8905
-19.5 | -0.7052 | 0.2413 | 0.0475 | -2.9225
-19 | -0.6832 | 0.23299 | 0.0453 | -2.9323
-18.5 | -0.6687 | 0.22816 | 0.0412 | -2.9308
-18 | -0.6718 | 0.23078 | 0.0346 | -2.911
-17.5 | -0.6357 | 0.21516 | 0.0344 | -2.9545
-17 | -0.6202 | 0.20949 | 0.0311 | -2.9605
-16.5 | -0.6293 | 0.21169 | 0.0245 | -2.9727
-16 | -0.5882 | 0.19638 | 0.025 | -2.9952
-15.5 | -0.593 | 0.19573 | 0.0194 | -3.0297
-15 | -0.5594 | 0.18369 | 0.019 | -3.0453
-14.5 | -0.5715 | 0.18326 | 0.0134 | -3.1185
-14 | -0.5335 | 0.17087 | 0.0136 | -3.1223
-13.5 | -0.5318 | 0.16554 | 0.0099 | -3.2125
-13 | -0.5223 | 0.15969 | 0.0075 | -3.2707
-12.5 | -0.4994 | 0.15095 | 0.0066 | -3.3084
-12 | -0.4897 | 0.14402 | 0.0046 | -3.4002
-11.5 | -0.4817 | 0.13723 | 0.0028 | -3.5102
-11 | -0.4699 | 0.13036 | 0.0017 | -3.6046
-10.5 | -0.4711 | 0.12469 | 0.0001 | -3.7782
-10 | -0.4542 | 0.11707 | 0.0001 | -3.8797
-9.5 | -0.4714 | 0.11278 | -0.001 | -4.1798
-9 | -0.4478 | 0.10508 | 0.0004 | -4.2615
-8.5 | -0.4426 | 0.099 | 0.0015 | -4.4707
-7 | -0.5748 | 0.06081 | -0.024 | -9.4524
-6.5 | -0.582 | 0.05213 | -0.0195 | -11.1644
-6 | -0.5809 | 0.04615 | -0.0125 | -12.5872
-5.5 | -0.5694 | 0.04112 | -0.0064 | -13.8473
-5 | -0.5555 | 0.03729 | -0.0003 | -14.8968
-4.5 | -0.5307 | 0.03386 | 0.0046 | -15.6734
-4 | -0.4957 | 0.03073 | 0.0077 | -16.1308
-3.5 | -0.0169 | 0.02428 | -0.0389 | -0.69605
-3 | -0.032 | 0.02467 | -0.0324 | -1.2971
-2.5 | -0.0656 | 0.02561 | -0.0233 | -2.5615
-2 | -0.0852 | 0.02614 | -0.0159 | -3.2594
-1.5 | -0.0854 | 0.0265 | -0.0113 | -3.2226
-1 | -0.0004 | 0.02718 | -0.021 | -0.014717
-0.5 | 0.067 | 0.02791 | -0.0269 | 2.4006
0 | 0.1308 | 0.02879 | -0.0317 | 4.5432
1 | 0.2246 | 0.03099 | -0.0342 | 7.2475
1.5 | 0.2736 | 0.03227 | -0.0353 | 8.4785
2 | 0.3126 | 0.03368 | -0.0343 | 9.2815
2.5 | 0.378 | 0.03496 | -0.0369 | 10.8124
3 | 0.4268 | 0.03621 | -0.0363 | 11.7868
3.5 | 0.5047 | 0.03659 | -0.0381 | 13.7934
4 | 0.5513 | 0.03696 | -0.0346 | 14.9161
4.5 | 0.6219 | 0.03573 | -0.0317 | 17.4055
5 | 0.6877 | 0.03364 | -0.0268 | 20.4429
5.5 | 0.7386 | 0.03164 | -0.0201 | 23.3439
6 | 0.7954 | 0.02874 | -0.0134 | 27.6757
6.5 | 0.832 | 0.02804 | -0.0067 | 29.6719
7 | 0.8669 | 0.02923 | -0.0017 | 29.6579
7.5 | 0.9039 | 0.03152 | 0.0019 | 28.677
8 | 0.9411 | 0.03454 | 0.0048 | 27.2467
8.5 | 0.9696 | 0.03831 | 0.0082 | 25.3093
9 | 0.9952 | 0.0425 | 0.0115 | 23.4165
9.5 | 1.0073 | 0.04783 | 0.0154 | 21.06
10 | 1.0149 | 0.05354 | 0.0191 | 18.9559
10.5 | 0.9613 | 0.0625 | 0.0244 | 15.3808
11 | 0.8664 | 0.07644 | 0.0245 | 11.3344
12.5 | 0.6204 | 0.14563 | -0.0175 | 4.2601
13 | 0.6198 | 0.15091 | -0.0188 | 4.1071
13.5 | 0.6285 | 0.15695 | -0.0202 | 4.0045
14 | 0.6411 | 0.1635 | -0.0219 | 3.9211
14.5 | 0.6558 | 0.1701 | -0.0235 | 3.8554
15 | 0.6682 | 0.17669 | -0.0256 | 3.7818

## 5. Re 50k Mach 0.25 (1)
BIGFOIL.COM POLAR EXPORT
e361
EPPLER 361 |  |  |  | Cl Max: | 1.114 | at alpha= | 12 | deg
JavaFoil+Calcfoil stall+Eppler ext transition |  |  |  | L/D Max: | 35.395 | at alpha= | 5.5 | deg
Re: | 50000 |  |  | Cd Min: | 0.01705 | at alpha= | -1 | deg
Mach: | 0.25 |  |  | Cl=0 at alpha= | -0.77869 | deg
|  |  |  | @ Cl=0.1, Cd= | 0.017332
|  |  |  | @ Cl=0.4, Cd= | 0.021362
|  |  |  | @ Cl=0.6, Cd= | 0.022524
alpha (deg) | Cl | Cd | Cm | Cl/Cd
-13 | -0.093 | 0.21864 | 0.004 | -0.427
-12.5 | -0.198 | 0.19924 | 0.004 | -0.992
-12 | -0.257 | 0.17702 | 0.004 | -1.453
-11.5 | -0.309 | 0.16347 | 0.003 | -1.888
-11 | -0.354 | 0.16604 | 0.003 | -2.134
-10.5 | -0.395 | 0.14982 | 0.003 | -2.635
-10 | -0.429 | 0.13358 | 0.003 | -3.215
-9.5 | -0.458 | 0.11614 | 0.003 | -3.942
-9 | -0.479 | 0.10802 | 0.003 | -4.437
-8.5 | -0.493 | 0.09243 | 0.002 | -5.337
-8 | -0.499 | 0.08688 | 0.002 | -5.749
-7.5 | -0.498 | 0.07663 | 0.002 | -6.496
-7 | -0.489 | 0.06932 | 0.002 | -7.048
-6.5 | -0.472 | 0.06385 | 0.002 | -7.394
-6 | -0.449 | 0.05771 | 0.002 | -7.783
-5.5 | -0.42 | 0.05295 | 0.002 | -7.938
-5 | -0.386 | 0.0495 | 0.001 | -7.807
-4.5 | -0.348 | 0.04607 | 0.001 | -7.564
-4 | -0.307 | 0.04326 | 0.001 | -7.098
-3.5 | -0.263 | 0.04101 | 0.001 | -6.412
-3 | -0.217 | 0.03903 | 0.001 | -5.559
-2.5 | -0.169 | 0.03756 | 0.001 | -4.511
-2 | -0.149 | 0.01789 | 0.001 | -8.311
-1.5 | -0.088 | 0.01793 | 0.001 | -4.925
-1 | -0.027 | 0.01705 | 0 | -1.597
-0.5 | 0.034 | 0.01754 | 0 | 1.965
0 | 0.097 | 0.01727 | -0.001 | 5.589
0.5 | 0.158 | 0.01853 | -0.001 | 8.5
1 | 0.216 | 0.01908 | -0.002 | 11.301
1.5 | 0.273 | 0.01965 | -0.002 | 13.905
2 | 0.33 | 0.02034 | -0.003 | 16.221
2.5 | 0.386 | 0.02113 | -0.003 | 18.266
3 | 0.441 | 0.02204 | -0.004 | 20.023
3.5 | 0.498 | 0.02281 | -0.004 | 21.821
4 | 0.555 | 0.02358 | -0.005 | 23.52
4.5 | 0.61 | 0.02229 | -0.005 | 27.375
5 | 0.699 | 0.02138 | -0.006 | 32.682
5.5 | 0.751 | 0.02122 | -0.007 | 35.395
6 | 0.802 | 0.02449 | -0.007 | 32.75
6.5 | 0.851 | 0.02619 | -0.008 | 32.494
7 | 0.897 | 0.02838 | -0.008 | 31.593
7.5 | 0.937 | 0.03125 | -0.008 | 29.973
8 | 0.962 | 0.03744 | -0.009 | 25.689
8.5 | 0.918 | 0.06106 | -0.007 | 15.036
9 | 0.954 | 0.06701 | -0.007 | 14.23
9.5 | 0.99 | 0.07263 | -0.007 | 13.634
10 | 1.024 | 0.07897 | -0.007 | 12.971
10.5 | 1.054 | 0.08576 | -0.007 | 12.296
11 | 1.079 | 0.09317 | -0.007 | 11.58
11.5 | 1.099 | 0.1011 | -0.007 | 10.872
12 | 1.114 | 0.10996 | -0.007 | 10.134
12.5 | 1.112 | 0.11985 | -0.007 | 9.28
13 | 1.099 | 0.13012 | -0.007 | 8.443
13.5 | 1.074 | 0.14173 | -0.007 | 7.579
14 | 1.039 | 0.15562 | -0.007 | 6.678
14.5 | 0.993 | 0.17094 | -0.007 | 5.81
15 | 0.937 | 0.1882 | -0.007 | 4.978
15.5 | 0.871 | 0.20604 | -0.006 | 4.229
16 | 0.797 | 0.22821 | -0.005 | 3.493
16.5 | 0.717 | 0.2547 | -0.004 | 2.813
17 | 0.63 | 0.29128 | -0.003 | 2.163

## 6. Re 50k Mach 0.25 (2)
BIGFOIL.COM POLAR EXPORT
e361
EPPLER 361 |  |  |  | Cl Max: | 0.9839 | at alpha= | 9 | deg
XFOIL ncrit=9 |  |  |  | L/D Max: | 28.4148 | at alpha= | 6.5 | deg
Re: | 50000 |  |  | Cd Min: | 0.2613 | at alpha= | -20 | deg
Mach: | 0.25 |  |  | Cl=0 at alpha= | -1.1379 | deg
|  |  |  | @ Cl=0.1, Cd= | 0.028811
|  |  |  | @ Cl=0.4, Cd= | 0.036719
|  |  |  | @ Cl=0.6, Cd= | 0.036576
alpha (deg) | Cl | Cd | Cm | Cl/Cd
-20 | -0.747 | 0.2613 | 0.0514 | -2.8588
-19.5 | -0.7121 | 0.2433 | 0.0511 | -2.9268
-19 | -0.694 | 0.23718 | 0.0474 | -2.926
-18.5 | -0.6859 | 0.236 | 0.0417 | -2.9064
-18 | -0.6637 | 0.22599 | 0.039 | -2.9369
-17.5 | -0.6419 | 0.2183 | 0.0364 | -2.9404
-17 | -0.6351 | 0.21611 | 0.0312 | -2.9388
-16.5 | -0.6115 | 0.20614 | 0.029 | -2.9664
-16 | -0.5958 | 0.20044 | 0.0257 | -2.9725
-15.5 | -0.5821 | 0.19387 | 0.0222 | -3.0025
-15 | -0.5653 | 0.18746 | 0.0195 | -3.0156
-14.5 | -0.5506 | 0.18028 | 0.0166 | -3.0541
-14 | -0.5436 | 0.17568 | 0.0132 | -3.0943
-13.5 | -0.5192 | 0.16637 | 0.0117 | -3.1208
-13 | -0.525 | 0.16265 | 0.0075 | -3.2278
-12.5 | -0.51 | 0.15557 | 0.0058 | -3.2783
-12 | -0.4875 | 0.14688 | 0.0048 | -3.319
-11.5 | -0.476 | 0.13984 | 0.0031 | -3.4039
-11 | -0.4765 | 0.13424 | 0.001 | -3.5496
-10.5 | -0.4577 | 0.12606 | 0.0007 | -3.6308
-10 | -0.4447 | 0.1194 | 0.0004 | -3.7245
-9.5 | -0.4342 | 0.11231 | 0.0001 | -3.8661
-9 | -0.4351 | 0.10655 | 0 | -4.0835
-8.5 | -0.4275 | 0.10031 | 0.0009 | -4.2618
-7 | -0.5666 | 0.06261 | -0.027 | -9.0497
-6.5 | -0.5712 | 0.05469 | -0.0229 | -10.4443
-6 | -0.5834 | 0.04916 | -0.0153 | -11.8674
-5.5 | -0.578 | 0.04405 | -0.0088 | -13.1215
-5 | -0.5716 | 0.04005 | -0.002 | -14.2722
-4.5 | -0.5523 | 0.03652 | 0.0035 | -15.1232
-4 | -0.5192 | 0.03268 | 0.0069 | -15.8874
-3.5 | -0.0187 | 0.02517 | -0.0397 | -0.74295
-3 | -0.0456 | 0.02585 | -0.0318 | -1.764
-2.5 | -0.0745 | 0.02662 | -0.0234 | -2.7986
-2 | -0.091 | 0.02704 | -0.0164 | -3.3654
-1.5 | -0.0567 | 0.0274 | -0.0176 | -2.0693
-1 | 0.0216 | 0.02798 | -0.0258 | 0.77198
-0.5 | 0.0952 | 0.02873 | -0.0325 | 3.3136
0 | 0.1463 | 0.02959 | -0.0348 | 4.9442
0.5 | 0.1967 | 0.03064 | -0.0365 | 6.4197
1 | 0.2589 | 0.03183 | -0.0398 | 8.1338
1.5 | 0.2773 | 0.03321 | -0.0357 | 8.3499
2 | 0.3455 | 0.03453 | -0.0389 | 10.0058
2.5 | 0.3677 | 0.03606 | -0.0346 | 10.1969
3 | 0.428 | 0.03729 | -0.0352 | 11.4776
3.5 | 0.5039 | 0.03773 | -0.0361 | 13.3554
4 | 0.5842 | 0.03687 | -0.0349 | 15.8449
4.5 | 0.6417 | 0.0358 | -0.0297 | 17.9246
5 | 0.7073 | 0.03342 | -0.0237 | 21.164
5.5 | 0.761 | 0.03102 | -0.0164 | 24.5326
6 | 0.8084 | 0.02914 | -0.0091 | 27.7419
6.5 | 0.8425 | 0.02965 | -0.0027 | 28.4148
7 | 0.8782 | 0.03158 | 0.0019 | 27.8087
7.5 | 0.9174 | 0.03424 | 0.0054 | 26.7932
8 | 0.9426 | 0.03804 | 0.0095 | 24.7792
8.5 | 0.9708 | 0.04223 | 0.013 | 22.9884
9 | 0.9839 | 0.04726 | 0.0171 | 20.8189
9.5 | 0.9591 | 0.05446 | 0.0223 | 17.6111
10 | 0.8792 | 0.06487 | 0.0266 | 13.5533

## 7. Re 50k Mach 0.50 (1)
BIGFOIL.COM POLAR EXPORT
e361
EPPLER 361 |  |  |  | Cl Max: | 1.165 | at alpha= | 20 | deg
JavaFoil+Calcfoil stall+Eppler ext transition |  |  |  | L/D Max: | 29.227 | at alpha= | 5 | deg
Re: | 50000 |  |  | Cd Min: | 0.0176 | at alpha= | -1 | deg
Mach: | 0.5 |  |  | Cl=0 at alpha= | -0.77941 | deg
|  |  |  | @ Cl=0.1, Cd= | 0.017714
|  |  |  | @ Cl=0.4, Cd= | 0.023793
|  |  |  | @ Cl=0.6, Cd= | 0.024698
alpha (deg) | Cl | Cd | Cm | Cl/Cd
-20 | -1.027 | 0.45152 | 0.01 | -2.275
-19.5 | -1.002 | 0.44027 | 0.01 | -2.276
-19 | -0.977 | 0.44637 | 0.01 | -2.189
-18.5 | -0.948 | 0.41059 | 0.009 | -2.31
-18 | -0.922 | 0.37558 | 0.009 | -2.455
-17.5 | -0.896 | 0.36961 | 0.009 | -2.425
-17 | -0.871 | 0.35926 | 0.008 | -2.424
-16.5 | -0.845 | 0.35942 | 0.008 | -2.351
-16 | -0.819 | 0.35311 | 0.008 | -2.321
-15.5 | -0.794 | 0.34458 | 0.008 | -2.303
-15 | -0.768 | 0.33756 | 0.007 | -2.275
-14.5 | -0.742 | 0.33791 | 0.007 | -2.195
-14 | -0.714 | 0.30783 | 0.006 | -2.319
-13.5 | -0.687 | 0.29925 | 0.006 | -2.296
-13 | -0.661 | 0.29388 | 0.006 | -2.249
-12.5 | -0.635 | 0.28846 | 0.006 | -2.2
-12 | -0.608 | 0.28191 | 0.005 | -2.158
-11.5 | -0.582 | 0.27779 | 0.005 | -2.095
-11 | -0.556 | 0.27456 | 0.005 | -2.023
-10.5 | -0.529 | 0.2609 | 0.005 | -2.028
-10 | -0.501 | 0.23053 | 0.004 | -2.175
-9.5 | -0.475 | 0.22771 | 0.004 | -2.085
-9 | -0.448 | 0.22378 | 0.004 | -2.002
-8.5 | -0.421 | 0.2192 | 0.003 | -1.922
-8 | -0.394 | 0.20542 | 0.003 | -1.919
-7.5 | -0.367 | 0.19751 | 0.003 | -1.859
-7 | -0.34 | 0.11937 | 0.003 | -2.85
-6.5 | -0.313 | 0.08231 | 0.002 | -3.804
-6 | -0.286 | 0.08625 | 0.002 | -3.316
-5.5 | -0.259 | 0.08355 | 0.002 | -3.097
-5 | -0.232 | 0.06431 | 0.002 | -3.6
-4.5 | -0.345 | 0.05462 | 0.001 | -6.316
-4 | -0.324 | 0.04822 | 0.001 | -6.726
-3.5 | -0.286 | 0.04415 | 0.001 | -6.474
-3 | -0.239 | 0.04115 | 0.001 | -5.81
-2.5 | -0.188 | 0.03926 | 0.001 | -4.79
-2 | -0.168 | 0.01952 | 0.002 | -8.608
-1.5 | -0.098 | 0.01781 | 0.001 | -5.486
-1 | -0.03 | 0.0176 | 0 | -1.713
-0.5 | 0.038 | 0.01808 | 0 | 2.115
0 | 0.104 | 0.01769 | -0.001 | 5.892
0.5 | 0.169 | 0.0191 | -0.001 | 8.872
1 | 0.234 | 0.01997 | -0.002 | 11.707
1.5 | 0.297 | 0.02228 | -0.002 | 13.348
2 | 0.36 | 0.02318 | -0.003 | 15.521
2.5 | 0.422 | 0.02413 | -0.004 | 17.489
3 | 0.485 | 0.02489 | -0.004 | 19.491
3.5 | 0.548 | 0.02584 | -0.005 | 21.199
4 | 0.609 | 0.0245 | -0.005 | 24.87
4.5 | 0.699 | 0.02422 | -0.006 | 28.869
5 | 0.757 | 0.02591 | -0.007 | 29.227
5.5 | 0.813 | 0.02792 | -0.007 | 29.118
6 | 0.865 | 0.03053 | -0.008 | 28.319
6.5 | 0.905 | 0.03484 | -0.008 | 25.981
7 | 0.86 | 0.05669 | -0.006 | 15.177
7.5 | 0.901 | 0.06272 | -0.006 | 14.361
8 | 0.94 | 0.06897 | -0.006 | 13.624
8.5 | 0.97 | 0.07658 | -0.007 | 12.665
9 | 0.989 | 0.0858 | -0.007 | 11.532
9.5 | 0.993 | 0.09741 | -0.007 | 10.191
10 | 0.965 | 0.11441 | -0.006 | 8.436
10.5 | 0.627 | 0.18509 | -0.005 | 3.388
11 | 0.655 | 0.2585 | -0.006 | 2.536
11.5 | 0.685 | 0.29341 | -0.007 | 2.333
12 | 0.713 | 0.30491 | -0.007 | 2.337
12.5 | 0.741 | 0.31642 | -0.008 | 2.343
13 | 0.77 | 0.34027 | -0.009 | 2.264
13.5 | 0.798 | 0.34987 | -0.009 | 2.281
14 | 0.826 | 0.35153 | -0.01 | 2.35
14.5 | 0.856 | 0.37128 | -0.01 | 2.305
15 | 0.885 | 0.39588 | -0.011 | 2.235
15.5 | 0.912 | 0.40357 | -0.011 | 2.261
16 | 0.94 | 0.41146 | -0.012 | 2.285
16.5 | 0.968 | 0.41312 | -0.012 | 2.343
17 | 0.996 | 0.42438 | -0.013 | 2.346
17.5 | 1.028 | 0.43477 | -0.014 | 2.364
18 | 1.055 | 0.46457 | -0.014 | 2.272
18.5 | 1.083 | 0.46473 | -0.015 | 2.33
19 | 1.11 | 0.47794 | -0.015 | 2.323
19.5 | 1.137 | 0.4764 | -0.015 | 2.388
20 | 1.165 | 0.48318 | -0.016 | 2.411

## 8. Re 50k Mach 0.50 (2)
BIGFOIL.COM POLAR EXPORT
e361
EPPLER 361 |  |  |  | Cl Max: | 0.7814 | at alpha= | 6.5 | deg
XFOIL ncrit=9 |  |  |  | L/D Max: | 19.5933 | at alpha= | 6 | deg
Re: | 50000 |  |  | Cd Min: | 0.27724 | at alpha= | -19.5 | deg
Mach: | 0.5 |  |  | Cl=0 at alpha= | -1.7536 | deg
|  |  |  | @ Cl=0.1, Cd= | 0.031326
|  |  |  | @ Cl=0.4, Cd= | 0.03995
|  |  |  | @ Cl=0.6, Cd= | 0.041265
alpha (deg) | Cl | Cd | Cm | Cl/Cd
-20 | -0.795 | 0.27458 | 0.0662 | -2.8953
-19.5 | -0.7861 | 0.27724 | 0.0589 | -2.8354
-19 | -0.7499 | 0.25782 | 0.0573 | -2.9086
-18.5 | -0.7277 | 0.25045 | 0.053 | -2.9056
-18 | -0.7177 | 0.25021 | 0.0462 | -2.8684
-17.5 | -0.6854 | 0.23573 | 0.0439 | -2.9076
-17 | -0.6649 | 0.22917 | 0.0396 | -2.9013
-16.5 | -0.6469 | 0.22245 | 0.035 | -2.9081
-16 | -0.6219 | 0.21384 | 0.0319 | -2.9082
-15.5 | -0.6073 | 0.20819 | 0.0271 | -2.917
-15 | -0.5813 | 0.19915 | 0.0243 | -2.9189
-14.5 | -0.5645 | 0.19224 | 0.0203 | -2.9364
-14 | -0.5497 | 0.18658 | 0.0166 | -2.9462
-13.5 | -0.5219 | 0.17652 | 0.0144 | -2.9566
-13 | -0.5101 | 0.17042 | 0.0108 | -2.9932
-12.5 | -0.5096 | 0.1671 | 0.0071 | -3.0497
-12 | -0.4905 | 0.15895 | 0.005 | -3.0859
-11.5 | -0.469 | 0.15007 | 0.0033 | -3.1252
-11 | -0.4408 | 0.14073 | 0.0022 | -3.1322
-10.5 | -0.4231 | 0.13329 | 0.0009 | -3.1743
-10 | -0.4205 | 0.12775 | -0.0007 | -3.2916
-9.5 | -0.4034 | 0.11976 | -0.0017 | -3.3684
-9 | -0.3913 | 0.11313 | -0.002 | -3.4589
-8.5 | -0.3709 | 0.10513 | -0.0025 | -3.528
-8 | -0.4132 | 0.0894 | -0.0254 | -4.6219
-7.5 | -0.4272 | 0.07862 | -0.034 | -5.4337
-7 | -0.4728 | 0.06992 | -0.0384 | -6.762
-6.5 | -0.4874 | 0.06318 | -0.0358 | -7.7145
-6 | -0.5178 | 0.05807 | -0.0299 | -8.9168
-5.5 | -0.5588 | 0.05475 | -0.0203 | -10.2064
-5 | -0.5885 | 0.05102 | -0.0116 | -11.5347
-4.5 | -0.5997 | 0.04666 | -0.0045 | -12.8526
-4 | -0.5923 | 0.04208 | 0.0015 | -14.0756
-3.5 | -0.568 | 0.03802 | 0.0065 | -14.9395
-3 | -0.5143 | 0.03402 | 0.0081 | -15.1176
-2.5 | -0.1007 | 0.03097 | -0.0254 | -3.2515
-2 | -0.038 | 0.03075 | -0.0316 | -1.2358
-1.5 | 0.0391 | 0.03087 | -0.039 | 1.2666
-1 | 0.1019 | 0.03134 | -0.0432 | 3.2514
-0.5 | 0.1654 | 0.03211 | -0.0469 | 5.151
0 | 0.2008 | 0.03315 | -0.0455 | 6.0573
0.5 | 0.2524 | 0.03437 | -0.0463 | 7.3436
1 | 0.276 | 0.03581 | -0.0423 | 7.7073
1.5 | 0.3358 | 0.03729 | -0.0433 | 9.0051
2 | 0.3627 | 0.03887 | -0.0389 | 9.3311
2.5 | 0.4138 | 0.04035 | -0.037 | 10.2553
3 | 0.4415 | 0.04182 | -0.0313 | 10.5571
3.5 | 0.5211 | 0.04207 | -0.0296 | 12.3865
4 | 0.5793 | 0.04177 | -0.0236 | 13.8688
4.5 | 0.6469 | 0.04012 | -0.0163 | 16.1241
5 | 0.695 | 0.03896 | -0.0075 | 17.8388
5.5 | 0.7447 | 0.0382 | 0.0006 | 19.4948
6 | 0.7757 | 0.03959 | 0.0079 | 19.5933
6.5 | 0.7814 | 0.04319 | 0.0147 | 18.0922
7 | 0.749 | 0.04961 | 0.0206 | 15.0978
7.5 | 0.6946 | 0.06005 | 0.0207 | 11.567
8 | 0.6625 | 0.07078 | 0.0182 | 9.36
8.5 | 0.6581 | 0.07929 | 0.0169 | 8.2999
9 | 0.62 | 0.09169 | 0.0114 | 6.7619
9.5 | 0.6343 | 0.09898 | 0.0107 | 6.4084

## 9. Re 100k Mach 0.00 (1)
BIGFOIL.COM POLAR EXPORT
e361
EPPLER 361 |  |  |  | Cl Max: | 1.148 | at alpha= | 13 | deg
JavaFoil+Calcfoil stall+Eppler ext transition |  |  |  | L/D Max: | 51.543 | at alpha= | 7.5 | deg
Re: | 100000 |  |  | Cd Min: | 0.01347 | at alpha= | -2 | deg
Mach: | 0 |  |  | Cl=0 at alpha= | -0.77869 | deg
|  |  |  | @ Cl=0.1, Cd= | 0.014074
|  |  |  | @ Cl=0.4, Cd= | 0.015831
|  |  |  | @ Cl=0.6, Cd= | 0.016313
alpha (deg) | Cl | Cd | Cm | Cl/Cd
-15 | -0.448 | 0.17689 | 0.004 | -2.531
-14.5 | -0.465 | 0.16592 | 0.004 | -2.803
-14 | -0.482 | 0.15633 | 0.004 | -3.084
-13.5 | -0.499 | 0.14562 | 0.004 | -3.425
-13 | -0.515 | 0.1362 | 0.004 | -3.778
-12.5 | -0.529 | 0.12707 | 0.003 | -4.164
-12 | -0.542 | 0.12571 | 0.003 | -4.314
-11.5 | -0.553 | 0.11671 | 0.003 | -4.742
-11 | -0.562 | 0.10776 | 0.003 | -5.218
-10.5 | -0.568 | 0.09715 | 0.003 | -5.851
-10 | -0.571 | 0.08992 | 0.003 | -6.353
-9.5 | -0.571 | 0.08328 | 0.003 | -6.852
-9 | -0.566 | 0.07676 | 0.002 | -7.376
-8.5 | -0.558 | 0.07222 | 0.002 | -7.721
-8 | -0.545 | 0.06579 | 0.002 | -8.28
-7.5 | -0.527 | 0.06188 | 0.002 | -8.523
-7 | -0.506 | 0.05816 | 0.002 | -8.698
-6.5 | -0.48 | 0.0537 | 0.002 | -8.939
-6 | -0.45 | 0.0501 | 0.002 | -8.989
-5.5 | -0.417 | 0.04642 | 0.001 | -8.983
-5 | -0.38 | 0.04369 | 0.001 | -8.708
-4.5 | -0.341 | 0.04119 | 0.001 | -8.28
-4 | -0.299 | 0.0391 | 0.001 | -7.656
-3.5 | -0.256 | 0.03735 | 0.001 | -6.848
-3 | -0.211 | 0.03577 | 0.001 | -5.889
-2.5 | -0.205 | 0.01592 | 0.002 | -12.878
-2 | -0.146 | 0.01347 | 0.001 | -10.85
-1.5 | -0.087 | 0.01354 | 0.001 | -6.392
-1 | -0.027 | 0.01367 | 0 | -1.946
-0.5 | 0.034 | 0.01384 | 0 | 2.427
0 | 0.094 | 0.01405 | -0.001 | 6.686
0.5 | 0.154 | 0.01429 | -0.001 | 10.783
1 | 0.214 | 0.01459 | -0.002 | 14.681
1.5 | 0.274 | 0.01495 | -0.002 | 18.355
2 | 0.334 | 0.01534 | -0.003 | 21.811
2.5 | 0.394 | 0.01578 | -0.003 | 24.991
3 | 0.454 | 0.01629 | -0.004 | 27.895
3.5 | 0.514 | 0.01687 | -0.004 | 30.465
4 | 0.574 | 0.016 | -0.005 | 35.855
4.5 | 0.633 | 0.01671 | -0.006 | 37.873
5 | 0.692 | 0.02013 | -0.006 | 34.366
5.5 | 0.75 | 0.02127 | -0.007 | 35.28
6 | 0.803 | 0.0206 | -0.007 | 38.986
6.5 | 0.852 | 0.02078 | -0.008 | 41.008
7 | 0.899 | 0.02048 | -0.008 | 43.91
7.5 | 0.946 | 0.01835 | -0.009 | 51.543
8 | 0.991 | 0.02321 | -0.009 | 42.699
8.5 | 1.033 | 0.02522 | -0.009 | 40.964
9 | 1.071 | 0.02773 | -0.01 | 38.639
9.5 | 1.106 | 0.03101 | -0.01 | 35.652
10 | 1.133 | 0.03566 | -0.011 | 31.783
10.5 | 1.146 | 0.04373 | -0.011 | 26.201
11 | 1.095 | 0.07036 | -0.009 | 15.562
11.5 | 1.113 | 0.07933 | -0.009 | 14.026
12 | 1.133 | 0.08697 | -0.009 | 13.027
12.5 | 1.144 | 0.09431 | -0.009 | 12.128
13 | 1.148 | 0.10242 | -0.009 | 11.208
13.5 | 1.146 | 0.11077 | -0.009 | 10.35
14 | 1.14 | 0.11924 | -0.009 | 9.561
14.5 | 1.128 | 0.12846 | -0.009 | 8.78
15 | 1.11 | 0.13832 | -0.009 | 8.029
15.5 | 1.089 | 0.14819 | -0.009 | 7.346
16 | 1.063 | 0.15884 | -0.009 | 6.691
16.5 | 1.035 | 0.16982 | -0.009 | 6.095
17 | 1.002 | 0.18202 | -0.009 | 5.506
17.5 | 0.967 | 0.19555 | -0.009 | 4.943
18 | 0.929 | 0.20879 | -0.008 | 4.452

## 10. Re 100k Mach 0.00 (2)
BIGFOIL.COM POLAR EXPORT
e361
EPPLER 361 |  |  |  | Cl Max: | 1.1685 | at alpha= | 11.5 | deg
XFOIL ncrit=9 |  |  |  | L/D Max: | 47.5637 | at alpha= | 6 | deg
Re: | 100000 |  |  | Cd Min: | 0.2419 | at alpha= | -20 | deg
Mach: | 0 |  |  | Cl=0 at alpha= | -2.5393 | deg
|  |  |  | @ Cl=0.1, Cd= | 0.019171
|  |  |  | @ Cl=0.4, Cd= | 0.017609
|  |  |  | @ Cl=0.6, Cd= | 0.018156
alpha (deg) | Cl | Cd | Cm | Cl/Cd
-20 | -0.711 | 0.2419 | 0.0507 | -2.9392
-19.5 | -0.7059 | 0.24081 | 0.0441 | -2.9314
-19 | -0.6785 | 0.22892 | 0.0434 | -2.9639
-18.5 | -0.6602 | 0.22262 | 0.0405 | -2.9656
-18 | -0.6447 | 0.21675 | 0.0367 | -2.9744
-17.5 | -0.6418 | 0.21465 | 0.0299 | -2.99
-17 | -0.6178 | 0.20435 | 0.0285 | -3.0232
-16.5 | -0.5982 | 0.1974 | 0.0264 | -3.0304
-16 | -0.5838 | 0.19119 | 0.0228 | -3.0535
-15.5 | -0.5873 | 0.18818 | 0.016 | -3.1209
-15 | -0.5654 | 0.17826 | 0.0143 | -3.1718
-14.5 | -0.5435 | 0.17082 | 0.0131 | -3.1817
-14 | -0.5342 | 0.16448 | 0.0094 | -3.2478
-13.5 | -0.5529 | 0.16039 | 0.0004 | -3.4472
-13 | -0.5148 | 0.14979 | 0.0032 | -3.4368
-12.5 | -0.5026 | 0.14289 | 0.0008 | -3.5174
-12 | -0.526 | 0.1369 | -0.0087 | -3.8422
-11.5 | -0.4921 | 0.1276 | -0.0058 | -3.8566
-11 | -0.4911 | 0.12055 | -0.0097 | -4.0738
-10.5 | -0.4902 | 0.11212 | -0.0129 | -4.3721
-10 | -0.4852 | 0.10513 | -0.0154 | -4.6152
-9.5 | -0.4852 | 0.097 | -0.018 | -5.0021
-9 | -0.5224 | 0.08741 | -0.0281 | -5.9764
-8.5 | -0.5079 | 0.08013 | -0.0266 | -6.3385
-8 | -0.5887 | 0.07407 | -0.0283 | -7.9479
-7.5 | -0.5933 | 0.06817 | -0.0254 | -8.7032
-6 | -0.601 | 0.04022 | -0.0067 | -14.9428
-5.5 | -0.583 | 0.03436 | -0.0012 | -16.9674
-5 | -0.5 | 0.02834 | -0.0063 | -17.6429
-4.5 | -0.412 | 0.02422 | -0.0121 | -17.0107
-4 | -0.3251 | 0.02082 | -0.0178 | -15.6148
-3.5 | -0.2771 | 0.01606 | -0.0175 | -17.254
-3 | -0.1947 | 0.01753 | -0.0133 | -11.1067
-2.5 | 0.0166 | 0.01965 | -0.0354 | 0.84478
-2 | 0.1351 | 0.01897 | -0.0474 | 7.1218
-1.5 | 0.2253 | 0.01822 | -0.0552 | 12.3655
-1 | 0.3099 | 0.01734 | -0.0621 | 17.872
-0.5 | 0.3494 | 0.01739 | -0.0606 | 20.092
0 | 0.3874 | 0.01754 | -0.0584 | 22.0867
0.5 | 0.4256 | 0.01775 | -0.0561 | 23.9775
1 | 0.4636 | 0.01802 | -0.0537 | 25.727
1.5 | 0.5005 | 0.01826 | -0.0509 | 27.4096
2 | 0.5374 | 0.01824 | -0.0471 | 29.4627
2.5 | 0.5734 | 0.01824 | -0.0433 | 31.4364
3 | 0.6115 | 0.01812 | -0.0395 | 33.7472
3.5 | 0.6496 | 0.01804 | -0.0359 | 36.0089
4 | 0.6874 | 0.01795 | -0.0322 | 38.2953
4.5 | 0.7254 | 0.01773 | -0.0282 | 40.9137
5 | 0.7627 | 0.01739 | -0.024 | 43.8585
5.5 | 0.7961 | 0.0171 | -0.0191 | 46.5556
6 | 0.8219 | 0.01728 | -0.0131 | 47.5637
6.5 | 0.8395 | 0.01897 | -0.0067 | 44.2541
7 | 0.865 | 0.02086 | -0.0019 | 41.4669
7.5 | 0.8977 | 0.0227 | 0.0017 | 39.5463
8 | 0.9347 | 0.02467 | 0.0044 | 37.8881
8.5 | 0.9729 | 0.02674 | 0.0069 | 36.3837
9 | 1.0116 | 0.02904 | 0.0092 | 34.8347
9.5 | 1.0501 | 0.03167 | 0.0112 | 33.1576
10 | 1.0882 | 0.03467 | 0.0131 | 31.3874
10.5 | 1.1161 | 0.03745 | 0.0163 | 29.8024
11 | 1.1351 | 0.04146 | 0.02 | 27.3782
11.5 | 1.1685 | 0.04565 | 0.0214 | 25.5969
12 | 1.1483 | 0.05039 | 0.0284 | 22.7883
12.5 | 1.1291 | 0.0552 | 0.0342 | 20.4547
13 | 1.1396 | 0.06068 | 0.036 | 18.7805
13.5 | 1.08 | 0.06881 | 0.0387 | 15.6954
14 | 1.0133 | 0.08116 | 0.0357 | 12.4852
14.5 | 0.7207 | 0.15917 | -0.0096 | 4.5279
15 | 0.7011 | 0.16542 | -0.0154 | 4.2383
15.5 | 0.6982 | 0.17324 | -0.0199 | 4.0302
16 | 0.7551 | 0.18286 | -0.0165 | 4.1294
16.5 | 0.7198 | 0.18711 | -0.0259 | 3.8469

## 11. Re 100k Mach 0.10 (1)
BIGFOIL.COM POLAR EXPORT
e361
EPPLER 361 |  |  |  | Cl Max: | 1.144 | at alpha= | 13 | deg
JavaFoil+Calcfoil stall+Eppler ext transition |  |  |  | L/D Max: | 51.065 | at alpha= | 7.5 | deg
Re: | 100000 |  |  | Cd Min: | 0.0135 | at alpha= | -2 | deg
Mach: | 0.1 |  |  | Cl=0 at alpha= | -0.77869 | deg
|  |  |  | @ Cl=0.1, Cd= | 0.014105
|  |  |  | @ Cl=0.4, Cd= | 0.015874
|  |  |  | @ Cl=0.6, Cd= | 0.016378
alpha (deg) | Cl | Cd | Cm | Cl/Cd
-14.5 | -0.423 | 0.17205 | 0.004 | -2.457
-14 | -0.443 | 0.16095 | 0.004 | -2.75
-13.5 | -0.462 | 0.15036 | 0.004 | -3.073
-13 | -0.481 | 0.13996 | 0.004 | -3.436
-12.5 | -0.499 | 0.13129 | 0.004 | -3.798
-12 | -0.515 | 0.12636 | 0.003 | -4.076
-11.5 | -0.53 | 0.11779 | 0.003 | -4.495
-11 | -0.542 | 0.10876 | 0.003 | -4.98
-10.5 | -0.551 | 0.10029 | 0.003 | -5.494
-10 | -0.557 | 0.09303 | 0.003 | -5.987
-9.5 | -0.559 | 0.08597 | 0.003 | -6.505
-9 | -0.557 | 0.0784 | 0.002 | -7.109
-8.5 | -0.551 | 0.07316 | 0.002 | -7.533
-8 | -0.54 | 0.06665 | 0.002 | -8.105
-7.5 | -0.525 | 0.06247 | 0.002 | -8.397
-7 | -0.504 | 0.0586 | 0.002 | -8.607
-6.5 | -0.48 | 0.05409 | 0.002 | -8.866
-6 | -0.451 | 0.05037 | 0.002 | -8.945
-5.5 | -0.418 | 0.04668 | 0.001 | -8.951
-5 | -0.382 | 0.04389 | 0.001 | -8.694
-4.5 | -0.342 | 0.04131 | 0.001 | -8.286
-4 | -0.301 | 0.03918 | 0.001 | -7.672
-3.5 | -0.257 | 0.0374 | 0.001 | -6.869
-3 | -0.212 | 0.03578 | 0.001 | -5.914
-2.5 | -0.206 | 0.01594 | 0.002 | -12.922
-2 | -0.147 | 0.0135 | 0.001 | -10.878
-1.5 | -0.087 | 0.01357 | 0.001 | -6.409
-1 | -0.027 | 0.01371 | 0 | -1.951
-0.5 | 0.034 | 0.01388 | 0 | 2.434
0 | 0.094 | 0.01408 | -0.001 | 6.702
0.5 | 0.155 | 0.01433 | -0.001 | 10.807
1 | 0.215 | 0.01464 | -0.002 | 14.705
1.5 | 0.276 | 0.015 | -0.002 | 18.387
2 | 0.336 | 0.01539 | -0.003 | 21.842
2.5 | 0.396 | 0.01584 | -0.003 | 25.027
3 | 0.457 | 0.01636 | -0.004 | 27.913
3.5 | 0.517 | 0.01696 | -0.004 | 30.454
4 | 0.576 | 0.01609 | -0.005 | 35.834
4.5 | 0.636 | 0.01681 | -0.006 | 37.824
5 | 0.695 | 0.02025 | -0.006 | 34.333
5.5 | 0.754 | 0.02137 | -0.007 | 35.286
6 | 0.806 | 0.02078 | -0.007 | 38.785
6.5 | 0.854 | 0.01944 | -0.008 | 43.959
7 | 0.902 | 0.02069 | -0.008 | 43.597
7.5 | 0.949 | 0.01858 | -0.009 | 51.065
8 | 0.994 | 0.0235 | -0.009 | 42.29
8.5 | 1.036 | 0.02559 | -0.01 | 40.474
9 | 1.074 | 0.0282 | -0.01 | 38.071
9.5 | 1.107 | 0.03166 | -0.01 | 34.97
10 | 1.133 | 0.0368 | -0.011 | 30.79
10.5 | 1.138 | 0.04678 | -0.01 | 24.319
11 | 1.093 | 0.07248 | -0.009 | 15.075
11.5 | 1.113 | 0.08059 | -0.009 | 13.806
12 | 1.133 | 0.08808 | -0.009 | 12.86
12.5 | 1.141 | 0.09585 | -0.009 | 11.908
13 | 1.144 | 0.10399 | -0.009 | 10.998
13.5 | 1.14 | 0.1125 | -0.009 | 10.129
14 | 1.13 | 0.12134 | -0.009 | 9.312
14.5 | 1.114 | 0.13098 | -0.009 | 8.506
15 | 1.093 | 0.14095 | -0.008 | 7.753
15.5 | 1.067 | 0.15165 | -0.008 | 7.033
16 | 1.036 | 0.16287 | -0.008 | 6.36
16.5 | 1.003 | 0.17408 | -0.009 | 5.764
17 | 0.965 | 0.18768 | -0.008 | 5.14
17.5 | 0.924 | 0.20152 | -0.008 | 4.587
18 | 0.882 | 0.21584 | -0.007 | 4.088

## 12. Re 100k Mach 0.10 (2)
BIGFOIL.COM POLAR EXPORT
e361
EPPLER 361 |  |  |  | Cl Max: | 1.1617 | at alpha= | 11.5 | deg
XFOIL ncrit=9 |  |  |  | L/D Max: | 47.1437 | at alpha= | 6 | deg
Re: | 100000 |  |  | Cd Min: | 0.16914 | at alpha= | 16.5 | deg
Mach: | 0.1 |  |  | Cl=0 at alpha= | -2.536 | deg
|  |  |  | @ Cl=0.1, Cd= | 0.019283
|  |  |  | @ Cl=0.4, Cd= | 0.01768
|  |  |  | @ Cl=0.6, Cd= | 0.16914
alpha (deg) | Cl | Cd | Cm | Cl/Cd
-11 | -0.4942 | 0.12121 | -0.0106 | -4.0772
-10.5 | -0.4825 | 0.11303 | -0.0117 | -4.2688
-10 | -0.4882 | 0.10567 | -0.0164 | -4.62
-9.5 | -0.4789 | 0.0979 | -0.0172 | -4.8917
-9 | -0.5291 | 0.08801 | -0.0293 | -6.0118
-8.5 | -0.5008 | 0.08115 | -0.026 | -6.1713
-8 | -0.5958 | 0.07546 | -0.0283 | -7.8956
-6 | -0.6045 | 0.04435 | -0.0088 | -13.6302
-5.5 | -0.5819 | 0.03476 | -0.0023 | -16.7405
-5 | -0.4995 | 0.02862 | -0.0073 | -17.4528
-4.5 | -0.4106 | 0.02439 | -0.0131 | -16.8348
-4 | -0.3224 | 0.02092 | -0.0189 | -15.4111
-3.5 | -0.2718 | 0.01656 | -0.0189 | -16.413
-3 | -0.1897 | 0.01758 | -0.0146 | -10.7907
-2.5 | 0.0147 | 0.01972 | -0.0352 | 0.74544
-2 | 0.1318 | 0.01912 | -0.0469 | 6.8933
-1.5 | 0.2253 | 0.01831 | -0.0551 | 12.3048
-1 | 0.3089 | 0.01748 | -0.0619 | 17.6716
-0.5 | 0.3514 | 0.01748 | -0.0608 | 20.103
0 | 0.3896 | 0.01762 | -0.0586 | 22.1112
0.5 | 0.428 | 0.01784 | -0.0563 | 23.991
1 | 0.4661 | 0.01814 | -0.054 | 25.6946
1.5 | 0.5032 | 0.01834 | -0.051 | 27.4373
2 | 0.5402 | 0.01834 | -0.0471 | 29.4547
2.5 | 0.5766 | 0.0183 | -0.0433 | 31.5082
3 | 0.6143 | 0.01824 | -0.0396 | 33.6787
3.5 | 0.6537 | 0.01807 | -0.0358 | 36.176
4 | 0.6914 | 0.01798 | -0.032 | 38.4538
4.5 | 0.7294 | 0.01775 | -0.028 | 41.093
5 | 0.7664 | 0.01743 | -0.0237 | 43.9702
5.5 | 0.7995 | 0.01711 | -0.0186 | 46.7271
6 | 0.8236 | 0.01747 | -0.0123 | 47.1437
6.5 | 0.8415 | 0.01926 | -0.006 | 43.6916
7 | 0.8681 | 0.02118 | -0.0013 | 40.9868
7.5 | 0.902 | 0.02307 | 0.0022 | 39.0984
8 | 0.9383 | 0.02498 | 0.0052 | 37.562
8.5 | 0.9769 | 0.02711 | 0.0077 | 36.0347
9 | 1.0153 | 0.02947 | 0.01 | 34.452
9.5 | 1.0528 | 0.03219 | 0.0123 | 32.7058
10 | 1.0888 | 0.03529 | 0.0145 | 30.8529
10.5 | 1.1195 | 0.03826 | 0.0173 | 29.2603
11 | 1.132 | 0.04243 | 0.0217 | 26.6792
11.5 | 1.1617 | 0.04675 | 0.0235 | 24.8492
12 | 1.1353 | 0.0518 | 0.0307 | 21.917
12.5 | 1.0974 | 0.05749 | 0.0369 | 19.0885
13 | 1.0349 | 0.0667 | 0.0384 | 15.5157
13.5 | 0.9242 | 0.08598 | 0.0301 | 10.749
14.5 | 0.5333 | 0.14771 | -0.0058 | 3.6105
15 | 0.5255 | 0.15283 | -0.0093 | 3.4385
15.5 | 0.5702 | 0.16215 | -0.0085 | 3.5165
16 | 0.5407 | 0.16328 | -0.0139 | 3.3115
16.5 | 0.5462 | 0.16914 | -0.0167 | 3.2293

## 13. Re 100k Mach 0.25 (1)
BIGFOIL.COM POLAR EXPORT
e361
EPPLER 361 |  |  |  | Cl Max: | 1.123 | at alpha= | 12 | deg
JavaFoil+Calcfoil stall+Eppler ext transition |  |  |  | L/D Max: | 49.365 | at alpha= | 7 | deg
Re: | 100000 |  |  | Cd Min: | 0.01372 | at alpha= | -2 | deg
Mach: | 0.25 |  |  | Cl=0 at alpha= | -0.78226 | deg
|  |  |  | @ Cl=0.1, Cd= | 0.014304
|  |  |  | @ Cl=0.4, Cd= | 0.016172
|  |  |  | @ Cl=0.6, Cd= | 0.015078
alpha (deg) | Cl | Cd | Cm | Cl/Cd
-13 | -0.093 | 0.18073 | 0.004 | -0.517
-12.5 | -0.198 | 0.16336 | 0.004 | -1.21
-12 | -0.257 | 0.14668 | 0.004 | -1.754
-11.5 | -0.309 | 0.13091 | 0.003 | -2.357
-11 | -0.354 | 0.11925 | 0.003 | -2.971
-10.5 | -0.395 | 0.12239 | 0.003 | -3.225
-10 | -0.43 | 0.10931 | 0.003 | -3.929
-9.5 | -0.458 | 0.09764 | 0.003 | -4.69
-9 | -0.479 | 0.09046 | 0.003 | -5.299
-8.5 | -0.493 | 0.07927 | 0.002 | -6.223
-8 | -0.499 | 0.07273 | 0.002 | -6.867
-7.5 | -0.498 | 0.06726 | 0.002 | -7.402
-7 | -0.489 | 0.0619 | 0.002 | -7.893
-6.5 | -0.472 | 0.05701 | 0.002 | -8.282
-6 | -0.449 | 0.05234 | 0.002 | -8.582
-5.5 | -0.42 | 0.04818 | 0.002 | -8.724
-5 | -0.386 | 0.04513 | 0.001 | -8.563
-4.5 | -0.348 | 0.04222 | 0.001 | -8.254
-4 | -0.307 | 0.03972 | 0.001 | -7.73
-3.5 | -0.263 | 0.03776 | 0.001 | -6.966
-3 | -0.217 | 0.03604 | 0.001 | -6.02
-2.5 | -0.17 | 0.03476 | 0.001 | -4.878
-2 | -0.151 | 0.01372 | 0.001 | -10.99
-1.5 | -0.089 | 0.01379 | 0.001 | -6.483
-1 | -0.027 | 0.01388 | 0 | -1.98
-0.5 | 0.035 | 0.01406 | 0 | 2.469
0 | 0.097 | 0.01429 | -0.001 | 6.79
0.5 | 0.159 | 0.01458 | -0.001 | 10.913
1 | 0.221 | 0.01489 | -0.002 | 14.854
1.5 | 0.283 | 0.01528 | -0.002 | 18.547
2 | 0.345 | 0.01572 | -0.003 | 21.965
2.5 | 0.407 | 0.01623 | -0.003 | 25.1
3 | 0.469 | 0.01681 | -0.004 | 27.905
3.5 | 0.531 | 0.01749 | -0.005 | 30.332
4 | 0.588 | 0.01508 | -0.005 | 39.016
4.5 | 0.646 | 0.01507 | -0.006 | 42.875
5 | 0.714 | 0.02111 | -0.006 | 33.805
5.5 | 0.768 | 0.02044 | -0.007 | 37.576
6 | 0.819 | 0.01906 | -0.007 | 42.987
6.5 | 0.869 | 0.01889 | -0.008 | 46.001
7 | 0.918 | 0.01859 | -0.008 | 49.365
7.5 | 0.965 | 0.02321 | -0.009 | 41.574
8 | 1.01 | 0.02525 | -0.009 | 39.99
8.5 | 1.05 | 0.02783 | -0.01 | 37.719
9 | 1.084 | 0.03124 | -0.01 | 34.712
9.5 | 1.11 | 0.03634 | -0.01 | 30.554
10 | 1.114 | 0.04711 | -0.01 | 23.636
10.5 | 1.072 | 0.07173 | -0.008 | 14.941
11 | 1.091 | 0.07974 | -0.008 | 13.682
11.5 | 1.11 | 0.08722 | -0.008 | 12.724
12 | 1.123 | 0.09556 | -0.008 | 11.754
12.5 | 1.119 | 0.1046 | -0.008 | 10.695
13 | 1.104 | 0.11391 | -0.008 | 9.69
13.5 | 1.078 | 0.12415 | -0.008 | 8.686
14 | 1.042 | 0.1356 | -0.008 | 7.687
14.5 | 0.995 | 0.14779 | -0.008 | 6.733
15 | 0.938 | 0.16204 | -0.008 | 5.791
15.5 | 0.873 | 0.17879 | -0.008 | 4.884
16 | 0.798 | 0.19753 | -0.007 | 4.04
16.5 | 0.717 | 0.21703 | -0.005 | 3.302
17 | 0.63 | 0.24265 | -0.004 | 2.597

## 14. Re 100k Mach 0.25 (2)
BIGFOIL.COM POLAR EXPORT
e361
EPPLER 361 |  |  |  | Cl Max: | 1.1105 | at alpha= | 10.5 | deg
XFOIL ncrit=9 |  |  |  | L/D Max: | 46.6228 | at alpha= | 5.5 | deg
Re: | 100000 |  |  | Cd Min: | 0.25071 | at alpha= | -20 | deg
Mach: | 0.25 |  |  | Cl=0 at alpha= | -2.5285 | deg
|  |  |  | @ Cl=0.1, Cd= | 0.019659
|  |  |  | @ Cl=0.4, Cd= | 0.018141
|  |  |  | @ Cl=0.6, Cd= | 0.018759
alpha (deg) | Cl | Cd | Cm | Cl/Cd
-20 | -0.7322 | 0.25071 | 0.0517 | -2.9205
-19.5 | -0.7097 | 0.24069 | 0.0493 | -2.9486
-19 | -0.6888 | 0.23326 | 0.0467 | -2.9529
-18.5 | -0.6711 | 0.2271 | 0.043 | -2.9551
-18 | -0.6604 | 0.22324 | 0.0371 | -2.9583
-17.5 | -0.6491 | 0.21769 | 0.0322 | -2.9818
-17 | -0.6209 | 0.20761 | 0.0315 | -2.9907
-16.5 | -0.6038 | 0.20113 | 0.0282 | -3.002
-16 | -0.5955 | 0.19659 | 0.0226 | -3.0291
-15.5 | -0.6041 | 0.19517 | 0.0149 | -3.0953
-15 | -0.5585 | 0.18078 | 0.0174 | -3.0894
-14.5 | -0.5433 | 0.17414 | 0.0143 | -3.1199
-14 | -0.5501 | 0.17044 | 0.0072 | -3.2275
-13.5 | -0.5253 | 0.16029 | 0.0064 | -3.2772
-13 | -0.5056 | 0.15301 | 0.0049 | -3.3044
-12.5 | -0.5106 | 0.14732 | -0.0013 | -3.4659
-12 | -0.4972 | 0.13844 | -0.0034 | -3.5914
-11.5 | -0.4786 | 0.13124 | -0.0043 | -3.6468
-11 | -0.5114 | 0.12526 | -0.0152 | -4.0827
-10.5 | -0.4672 | 0.11641 | -0.0102 | -4.0134
-10 | -0.5109 | 0.10901 | -0.0227 | -4.6867
-9.5 | -0.4736 | 0.10123 | -0.0182 | -4.6785
-9 | -0.4646 | 0.09322 | -0.0191 | -4.9839
-8.5 | -0.5354 | 0.08491 | -0.0307 | -6.3055
-8 | -0.5064 | 0.07685 | -0.0286 | -6.5895
-7.5 | -0.5153 | 0.06998 | -0.027 | -7.3635
-6 | -0.6031 | 0.04393 | -0.0107 | -13.7287
-5.5 | -0.5756 | 0.03686 | -0.008 | -15.6158
-5 | -0.4938 | 0.03009 | -0.013 | -16.4108
-4.5 | -0.4085 | 0.02544 | -0.0177 | -16.0574
-4 | -0.3158 | 0.02185 | -0.0234 | -14.4531
-3.5 | -0.2514 | 0.01829 | -0.0247 | -13.7452
-3 | -0.2068 | 0.01708 | -0.0156 | -12.1077
-2.5 | 0.0125 | 0.01998 | -0.036 | 0.62563
-2 | 0.1323 | 0.01954 | -0.0472 | 6.7707
-1.5 | 0.2196 | 0.01896 | -0.0538 | 11.5823
-1 | 0.3041 | 0.01822 | -0.0603 | 16.6905
-0.5 | 0.3626 | 0.01795 | -0.0621 | 20.2006
0 | 0.4018 | 0.01815 | -0.06 | 22.1377
0.5 | 0.4411 | 0.01839 | -0.0577 | 23.9859
1 | 0.4802 | 0.01863 | -0.0549 | 25.7756
1.5 | 0.5179 | 0.01887 | -0.0517 | 27.4457
2 | 0.5557 | 0.01882 | -0.0476 | 29.5271
2.5 | 0.5931 | 0.01878 | -0.0435 | 31.5815
3 | 0.6327 | 0.01866 | -0.0396 | 33.9068
3.5 | 0.673 | 0.01844 | -0.0355 | 36.4967
4 | 0.7121 | 0.01824 | -0.0313 | 39.0406
4.5 | 0.75 | 0.01795 | -0.0268 | 41.7827
5 | 0.7856 | 0.01757 | -0.0216 | 44.7126
5.5 | 0.8145 | 0.01747 | -0.0154 | 46.6228
6 | 0.8322 | 0.01885 | -0.0082 | 44.1485
6.5 | 0.8543 | 0.02078 | -0.0023 | 41.1116
7 | 0.8852 | 0.02268 | 0.0021 | 39.03
7.5 | 0.9217 | 0.02468 | 0.0056 | 37.346
8 | 0.9618 | 0.02699 | 0.0084 | 35.6354
8.5 | 1.0004 | 0.02949 | 0.0113 | 33.9234
9 | 1.0392 | 0.03238 | 0.0139 | 32.0939
9.5 | 1.0666 | 0.03526 | 0.018 | 30.2496
10 | 1.0855 | 0.0392 | 0.0223 | 27.6913
10.5 | 1.1105 | 0.04336 | 0.0254 | 25.6112
11 | 1.0898 | 0.04826 | 0.0323 | 22.5818
11.5 | 1.099 | 0.05251 | 0.0361 | 20.9293
12 | 1.061 | 0.05933 | 0.0404 | 17.883
12.5 | 0.9978 | 0.06909 | 0.0401 | 14.442
13 | 0.9268 | 0.08354 | 0.034 | 11.0941
13.5 | 0.6751 | 0.14784 | -0.0088 | 4.5664
14 | 0.6694 | 0.15577 | -0.0129 | 4.2974
14.5 | 0.7094 | 0.16444 | -0.0121 | 4.314
15 | 0.6998 | 0.17002 | -0.017 | 4.116
15.5 | 0.6998 | 0.17763 | -0.0215 | 3.9396

## 15. Re 100k Mach 0.50 (1)
BIGFOIL.COM POLAR EXPORT
e361
EPPLER 361 |  |  |  | Cl Max: | 1.165 | at alpha= | 20 | deg
JavaFoil+Calcfoil stall+Eppler ext transition |  |  |  | L/D Max: | 45.647 | at alpha= | 5 | deg
Re: | 100000 |  |  | Cd Min: | 0.0133 | at alpha= | -1.5 | deg
Mach: | 0.5 |  |  | Cl=0 at alpha= | -0.77857 | deg
|  |  |  | @ Cl=0.1, Cd= | 0.015306
|  |  |  | @ Cl=0.4, Cd= | 0.015314
|  |  |  | @ Cl=0.6, Cd= | 0.015998
alpha (deg) | Cl | Cd | Cm | Cl/Cd
-20 | -1.027 | 0.35546 | 0.01 | -2.89
-19.5 | -1.002 | 0.34878 | 0.01 | -2.873
-19 | -0.977 | 0.35032 | 0.01 | -2.789
-18.5 | -0.949 | 0.32599 | 0.009 | -2.912
-18 | -0.922 | 0.30042 | 0.009 | -3.069
-17.5 | -0.896 | 0.28981 | 0.009 | -3.093
-17 | -0.871 | 0.287 | 0.008 | -3.034
-16.5 | -0.845 | 0.28247 | 0.008 | -2.992
-16 | -0.819 | 0.2775 | 0.008 | -2.953
-15.5 | -0.794 | 0.27333 | 0.008 | -2.904
-15 | -0.768 | 0.26663 | 0.007 | -2.88
-14.5 | -0.742 | 0.26789 | 0.007 | -2.769
-14 | -0.714 | 0.2427 | 0.007 | -2.942
-13.5 | -0.687 | 0.23416 | 0.006 | -2.935
-13 | -0.661 | 0.22917 | 0.006 | -2.884
-12.5 | -0.635 | 0.22699 | 0.006 | -2.796
-12 | -0.608 | 0.22103 | 0.005 | -2.753
-11.5 | -0.582 | 0.20724 | 0.005 | -2.808
-11 | -0.556 | 0.20403 | 0.005 | -2.723
-10.5 | -0.529 | 0.20449 | 0.005 | -2.587
-10 | -0.501 | 0.17871 | 0.004 | -2.806
-9.5 | -0.475 | 0.17501 | 0.004 | -2.713
-9 | -0.448 | 0.17233 | 0.004 | -2.6
-8.5 | -0.421 | 0.17077 | 0.003 | -2.467
-8 | -0.394 | 0.15662 | 0.003 | -2.517
-7.5 | -0.367 | 0.15276 | 0.003 | -2.404
-7 | -0.34 | 0.09799 | 0.003 | -3.472
-6.5 | -0.313 | 0.06863 | 0.002 | -4.563
-6 | -0.286 | 0.07231 | 0.002 | -3.955
-5.5 | -0.259 | 0.06777 | 0.002 | -3.819
-5 | -0.232 | 0.05574 | 0.002 | -4.154
-4.5 | -0.345 | 0.04874 | 0.001 | -7.078
-4 | -0.324 | 0.04369 | 0.001 | -7.424
-3.5 | -0.286 | 0.03972 | 0.001 | -7.196
-3 | -0.239 | 0.03755 | 0.001 | -6.367
-2.5 | -0.188 | 0.03591 | 0.001 | -5.237
-2 | -0.168 | 0.01717 | 0.002 | -9.787
-1.5 | -0.099 | 0.0133 | 0.001 | -7.47
-1 | -0.031 | 0.01489 | 0 | -2.062
-0.5 | 0.039 | 0.01505 | 0 | 2.579
0 | 0.108 | 0.01534 | -0.001 | 7.068
0.5 | 0.178 | 0.01573 | -0.001 | 11.301
1 | 0.247 | 0.01621 | -0.002 | 15.253
1.5 | 0.317 | 0.01682 | -0.003 | 18.823
2 | 0.382 | 0.01576 | -0.003 | 24.246
2.5 | 0.443 | 0.01425 | -0.004 | 31.121
3 | 0.508 | 0.01663 | -0.004 | 30.556
3.5 | 0.572 | 0.01561 | -0.005 | 36.625
4 | 0.634 | 0.01647 | -0.006 | 38.472
4.5 | 0.711 | 0.01712 | -0.006 | 41.509
5 | 0.77 | 0.01687 | -0.007 | 45.647
5.5 | 0.827 | 0.02203 | -0.007 | 37.537
6 | 0.882 | 0.02381 | -0.008 | 37.061
6.5 | 0.934 | 0.02599 | -0.008 | 35.928
7 | 0.98 | 0.0288 | -0.009 | 34.02
7.5 | 1.017 | 0.03292 | -0.009 | 30.903
8 | 1.027 | 0.04209 | -0.009 | 24.411
8.5 | 0.981 | 0.06481 | -0.007 | 15.132
9 | 0.997 | 0.07342 | -0.007 | 13.58
9.5 | 0.998 | 0.08376 | -0.007 | 11.91
10 | 0.968 | 0.09771 | -0.007 | 9.905
10.5 | 0.627 | 0.14846 | -0.005 | 4.225
11 | 0.656 | 0.20071 | -0.006 | 3.266
11.5 | 0.685 | 0.22755 | -0.007 | 3.009
12 | 0.713 | 0.23183 | -0.007 | 3.073
12.5 | 0.742 | 0.24816 | -0.008 | 2.99
13 | 0.77 | 0.26395 | -0.009 | 2.919
13.5 | 0.798 | 0.26795 | -0.009 | 2.979
14 | 0.826 | 0.27858 | -0.01 | 2.966
14.5 | 0.857 | 0.29142 | -0.011 | 2.939
15 | 0.885 | 0.30557 | -0.011 | 2.896
15.5 | 0.913 | 0.31117 | -0.011 | 2.933
16 | 0.94 | 0.31573 | -0.012 | 2.978
16.5 | 0.968 | 0.32106 | -0.012 | 3.015
17 | 0.996 | 0.3263 | -0.013 | 3.052
17.5 | 1.028 | 0.34083 | -0.014 | 3.017
18 | 1.055 | 0.35973 | -0.014 | 2.934
18.5 | 1.083 | 0.36136 | -0.015 | 2.996
19 | 1.11 | 0.36796 | -0.015 | 3.017
19.5 | 1.138 | 0.37673 | -0.015 | 3.02
20 | 1.165 | 0.37842 | -0.016 | 3.078

## 16. Re 100k Mach 0.50 (2)
BIGFOIL.COM POLAR EXPORT
e361
EPPLER 361 |  |  |  | Cl Max: | 0.9762 | at alpha= | 8 | deg
XFOIL ncrit=9 |  |  |  | L/D Max: | 42.6504 | at alpha= | 4.5 | deg
Re: | 100000 |  |  | Cd Min: | 0.26854 | at alpha= | -20 | deg
Mach: | 0.5 |  |  | Cl=0 at alpha= | -2.2384 | deg
|  |  |  | @ Cl=0.1, Cd= | 0.021716
|  |  |  | @ Cl=0.4, Cd= | 0.020632
|  |  |  | @ Cl=0.6, Cd= | 0.021126
alpha (deg) | Cl | Cd | Cm | Cl/Cd
-20 | -0.7867 | 0.26854 | 0.0667 | -2.9295
-19.5 | -0.7653 | 0.26139 | 0.0616 | -2.9278
-19 | -0.7531 | 0.25994 | 0.0539 | -2.8972
-18.5 | -0.7239 | 0.24674 | 0.0515 | -2.9339
-18 | -0.6999 | 0.23838 | 0.048 | -2.9361
-17.5 | -0.6784 | 0.23116 | 0.0434 | -2.9348
-17 | -0.6669 | 0.22805 | 0.0363 | -2.9244
-16.5 | -0.6415 | 0.2173 | 0.0331 | -2.9521
-16 | -0.6153 | 0.20823 | 0.0305 | -2.9549
-15.5 | -0.5948 | 0.20096 | 0.0264 | -2.9598
-15 | -0.5925 | 0.19883 | 0.0189 | -2.9799
-14.5 | -0.5593 | 0.18619 | 0.0175 | -3.0039
-14 | -0.5359 | 0.17813 | 0.0148 | -3.0085
-13.5 | -0.5316 | 0.17366 | 0.0086 | -3.0612
-13 | -0.5092 | 0.16402 | 0.0058 | -3.1045
-12.5 | -0.4844 | 0.15573 | 0.0041 | -3.1105
-12 | -0.5024 | 0.15297 | -0.0047 | -3.2843
-11.5 | -0.4558 | 0.14087 | -0.0024 | -3.2356
-10.5 | -0.4321 | 0.12581 | -0.0085 | -3.4345
-10 | -0.4352 | 0.11861 | -0.0135 | -3.6692
-9.5 | -0.4228 | 0.11127 | -0.0156 | -3.7998
-9 | -0.4084 | 0.10304 | -0.017 | -3.9635
-8.5 | -0.4148 | 0.09562 | -0.0213 | -4.338
-8 | -0.4249 | 0.08824 | -0.0254 | -4.8153
-7.5 | -0.4307 | 0.07021 | -0.0401 | -6.1345
-7 | -0.4688 | 0.06074 | -0.0437 | -7.7181
-6.5 | -0.4938 | 0.05496 | -0.0389 | -8.9847
-6 | -0.5481 | 0.05299 | -0.0271 | -10.3435
-5.5 | -0.5218 | 0.04341 | -0.0323 | -12.0203
-5 | -0.4618 | 0.03572 | -0.0362 | -12.9283
-4.5 | -0.386 | 0.02944 | -0.0387 | -13.1114
-4 | -0.3034 | 0.02485 | -0.0402 | -12.2093
-3.5 | -0.2239 | 0.0214 | -0.041 | -10.4626
-3 | -0.1869 | 0.0181 | -0.0355 | -10.326
-2.5 | -0.108 | 0.01962 | -0.0259 | -5.5046
-2 | 0.0984 | 0.02172 | -0.0432 | 4.5304
-1.5 | 0.2029 | 0.02147 | -0.0506 | 9.4504
-1 | 0.2918 | 0.02118 | -0.0563 | 13.7771
-0.5 | 0.3839 | 0.02067 | -0.063 | 18.5728
0 | 0.4555 | 0.0205 | -0.0658 | 22.2195
0.5 | 0.4986 | 0.02081 | -0.0627 | 23.9596
1 | 0.5389 | 0.02124 | -0.0591 | 25.3719
1.5 | 0.5804 | 0.02124 | -0.0543 | 27.3258
2 | 0.6235 | 0.02099 | -0.0489 | 29.7046
2.5 | 0.6669 | 0.02076 | -0.0437 | 32.1243
3 | 0.7085 | 0.02057 | -0.0382 | 34.4434
3.5 | 0.7529 | 0.01994 | -0.0322 | 37.7583
4 | 0.7916 | 0.01939 | -0.0254 | 40.8252
4.5 | 0.8223 | 0.01928 | -0.0173 | 42.6504
5 | 0.8385 | 0.02065 | -0.0083 | 40.6053
5.5 | 0.856 | 0.02256 | -0.0001 | 37.9433
6 | 0.8804 | 0.02464 | 0.0071 | 35.7305
6.5 | 0.911 | 0.02706 | 0.0132 | 33.6659
7 | 0.9379 | 0.02988 | 0.0193 | 31.3889
7.5 | 0.9576 | 0.03317 | 0.0256 | 28.8695
8 | 0.9762 | 0.03696 | 0.0314 | 26.4123
8.5 | 0.9419 | 0.04162 | 0.04 | 22.6309
9 | 0.9401 | 0.0466 | 0.044 | 20.1738
9.5 | 0.8817 | 0.05557 | 0.0441 | 15.8665
10 | 0.7973 | 0.07058 | 0.0364 | 11.2964
10.5 | 0.7097 | 0.09223 | 0.0223 | 7.6949
11 | 0.6763 | 0.10705 | 0.0141 | 6.3176
11.5 | 0.6662 | 0.11813 | 0.0088 | 5.6395
12 | 0.6596 | 0.12959 | 0.0033 | 5.0899
12.5 | 0.6647 | 0.13969 | -0.0009 | 4.7584
13.5 | 0.6675 | 0.16218 | -0.0128 | 4.1158
14 | 0.6742 | 0.1699 | -0.017 | 3.9682
14.5 | 0.718 | 0.18079 | -0.0169 | 3.9715
15 | 0.7093 | 0.18518 | -0.0233 | 3.8303
15.5 | 0.7296 | 0.19412 | -0.0264 | 3.7585
16.5 | 0.7578 | 0.20888 | -0.0354 | 3.6279
17.5 | 0.794 | 0.22474 | -0.0438 | 3.533
18.5 | 0.8324 | 0.24112 | -0.0525 | 3.4522
19 | 0.8568 | 0.24973 | -0.0557 | 3.4309
19.5 | 0.8767 | 0.25955 | -0.0602 | 3.3778
20 | 0.8902 | 0.26529 | -0.0667 | 3.3556

## 17. Re 250k Mach 0.00 (1)
BIGFOIL.COM POLAR EXPORT
e361
EPPLER 361 |  |  |  | Cl Max: | 1.267 | at alpha= | 12 | deg
JavaFoil+Calcfoil stall+Eppler ext transition |  |  |  | L/D Max: | 71.673 | at alpha= | 4.5 | deg
Re: | 250000 |  |  | Cd Min: | 0.00859 | at alpha= | 4 | deg
Mach: | 0 |  |  | Cl=0 at alpha= | -0.77869 | deg
|  |  |  | @ Cl=0.1, Cd= | 0.009928
|  |  |  | @ Cl=0.4, Cd= | 0.011022
|  |  |  | @ Cl=0.6, Cd= | 0.0086958
alpha (deg) | Cl | Cd | Cm | Cl/Cd
-15 | -0.448 | 0.14539 | 0.004 | -3.08
-14.5 | -0.465 | 0.13912 | 0.004 | -3.344
-14 | -0.482 | 0.12805 | 0.004 | -3.766
-13.5 | -0.499 | 0.12146 | 0.004 | -4.107
-13 | -0.515 | 0.11441 | 0.004 | -4.498
-12.5 | -0.529 | 0.10641 | 0.004 | -4.973
-12 | -0.542 | 0.0992 | 0.003 | -5.467
-11.5 | -0.553 | 0.09387 | 0.003 | -5.896
-11 | -0.562 | 0.08968 | 0.003 | -6.271
-10.5 | -0.568 | 0.08166 | 0.003 | -6.962
-10 | -0.571 | 0.07739 | 0.003 | -7.383
-9.5 | -0.571 | 0.07271 | 0.003 | -7.849
-9 | -0.566 | 0.06664 | 0.003 | -8.498
-8.5 | -0.558 | 0.0622 | 0.002 | -8.965
-8 | -0.545 | 0.05847 | 0.002 | -9.317
-7.5 | -0.527 | 0.05458 | 0.002 | -9.664
-7 | -0.506 | 0.05128 | 0.002 | -9.864
-6.5 | -0.48 | 0.04794 | 0.002 | -10.014
-6 | -0.45 | 0.04501 | 0.002 | -10.005
-5.5 | -0.417 | 0.04217 | 0.002 | -9.889
-5 | -0.38 | 0.03989 | 0.001 | -9.539
-4.5 | -0.341 | 0.03797 | 0.001 | -8.985
-4 | -0.299 | 0.03621 | 0.001 | -8.268
-3.5 | -0.256 | 0.03471 | 0.001 | -7.37
-3 | -0.263 | 0.01294 | 0.002 | -20.314
-2.5 | -0.205 | 0.01288 | 0.002 | -15.924
-2 | -0.146 | 0.00946 | 0.001 | -15.448
-1.5 | -0.087 | 0.0095 | 0.001 | -9.112
-1 | -0.027 | 0.00962 | 0 | -2.766
-0.5 | 0.034 | 0.00976 | 0 | 3.444
0 | 0.094 | 0.00991 | -0.001 | 9.473
0.5 | 0.154 | 0.01009 | -0.001 | 15.276
1 | 0.214 | 0.01031 | -0.002 | 20.775
1.5 | 0.274 | 0.01054 | -0.002 | 26.023
2 | 0.334 | 0.0108 | -0.003 | 30.962
2.5 | 0.394 | 0.01109 | -0.003 | 35.575
3 | 0.454 | 0.01041 | -0.004 | 43.652
3.5 | 0.514 | 0.01074 | -0.004 | 47.851
4 | 0.574 | 0.00859 | -0.005 | 66.739
4.5 | 0.633 | 0.00883 | -0.006 | 71.673
5 | 0.692 | 0.0114 | -0.006 | 60.662
5.5 | 0.75 | 0.01183 | -0.007 | 63.432
6 | 0.808 | 0.01209 | -0.007 | 66.86
6.5 | 0.866 | 0.01254 | -0.008 | 69.037
7 | 0.922 | 0.01379 | -0.008 | 66.886
7.5 | 0.972 | 0.01886 | -0.009 | 51.509
8 | 1.016 | 0.01754 | -0.009 | 57.917
8.5 | 1.058 | 0.01744 | -0.01 | 60.674
9 | 1.1 | 0.01726 | -0.01 | 63.719
9.5 | 1.139 | 0.01716 | -0.011 | 66.389
10 | 1.175 | 0.02404 | -0.011 | 48.891
10.5 | 1.207 | 0.02661 | -0.012 | 45.365
11 | 1.233 | 0.02977 | -0.012 | 41.425
11.5 | 1.253 | 0.03391 | -0.012 | 36.963
12 | 1.267 | 0.03933 | -0.013 | 32.206
12.5 | 1.264 | 0.04637 | -0.013 | 27.263
13 | 1.237 | 0.05996 | -0.012 | 20.622
13.5 | 1.186 | 0.08295 | -0.011 | 14.3
14 | 1.167 | 0.09502 | -0.011 | 12.281
14.5 | 1.149 | 0.10515 | -0.011 | 10.926
15 | 1.128 | 0.1149 | -0.011 | 9.816
15.5 | 1.104 | 0.12428 | -0.011 | 8.882
16 | 1.076 | 0.13427 | -0.011 | 8.013
16.5 | 1.046 | 0.14454 | -0.011 | 7.238
17 | 1.012 | 0.15545 | -0.011 | 6.512

## 18. Re 250k Mach 0.00 (2)
BIGFOIL.COM POLAR EXPORT
e361
EPPLER 361 |  |  |  | Cl Max: | 1.2325 | at alpha= | 15.5 | deg
XFOIL ncrit=9 |  |  |  | L/D Max: | 68.9163 | at alpha= | 5 | deg
Re: | 250000 |  |  | Cd Min: | 0.23861 | at alpha= | -20 | deg
Mach: | 0 |  |  | Cl=0 at alpha= | -0.85908 | deg
|  |  |  | @ Cl=0.1, Cd= | 0.011408
|  |  |  | @ Cl=0.4, Cd= | 0.011612
|  |  |  | @ Cl=0.6, Cd= | 0.011444
alpha (deg) | Cl | Cd | Cm | Cl/Cd
-20 | -0.7043 | 0.23861 | 0.051 | -2.9517
-19.5 | -0.6879 | 0.23248 | 0.0472 | -2.959
-19 | -0.673 | 0.22605 | 0.0426 | -2.9772
-18.5 | -0.6626 | 0.22028 | 0.037 | -3.008
-18 | -0.6429 | 0.21275 | 0.0349 | -3.0219
-17.5 | -0.6251 | 0.20666 | 0.0322 | -3.0248
-17 | -0.6091 | 0.20039 | 0.029 | -3.0396
-16.5 | -0.5946 | 0.19358 | 0.0252 | -3.0716
-16 | -0.5908 | 0.18671 | 0.0186 | -3.1643
-15.5 | -0.5709 | 0.17892 | 0.0171 | -3.1908
-15 | -0.554 | 0.1726 | 0.015 | -3.2097
-14.5 | -0.5412 | 0.16569 | 0.0118 | -3.2663
-14 | -0.5475 | 0.15692 | 0.0034 | -3.489
-13.5 | -0.5247 | 0.15009 | 0.0041 | -3.4959
-13 | -0.512 | 0.14332 | 0.0017 | -3.5724
-12.5 | -0.5045 | 0.13567 | -0.0018 | -3.7186
-12 | -0.5176 | 0.12451 | -0.0114 | -4.1571
-11.5 | -0.508 | 0.11643 | -0.0122 | -4.3631
-11 | -0.4958 | 0.11017 | -0.0132 | -4.5003
-10.5 | -0.4932 | 0.10216 | -0.0167 | -4.8277
-10 | -0.504 | 0.09116 | -0.0242 | -5.5287
-9.5 | -0.5569 | 0.07497 | -0.0392 | -7.4283
-9 | -0.6143 | 0.0688 | -0.0355 | -8.9288
-8.5 | -0.6208 | 0.05972 | -0.0335 | -10.3952
-8 | -0.608 | 0.0545 | -0.0309 | -11.156
-7.5 | -0.6031 | 0.04945 | -0.0265 | -12.1962
-6.5 | -0.5825 | 0.02709 | -0.0138 | -21.5024
-6 | -0.5086 | 0.02203 | -0.0176 | -23.0867
-5.5 | -0.4326 | 0.01892 | -0.022 | -22.8647
-5 | -0.3675 | 0.01645 | -0.0231 | -22.3404
-4.5 | -0.323 | 0.01494 | -0.0206 | -21.6198
-4 | -0.2815 | 0.01373 | -0.0175 | -20.5025
-3.5 | -0.2438 | 0.01213 | -0.014 | -20.0989
-3 | -0.2289 | 0.00947 | -0.0068 | -24.1711
-2.5 | -0.1869 | 0.00935 | -0.0024 | -19.9893
-2 | -0.1368 | 0.00965 | 0.0002 | -14.1762
-1.5 | -0.0837 | 0.01004 | 0.0022 | -8.3367
-1 | -0.0208 | 0.01077 | 0.003 | -1.9313
-0.5 | 0.053 | 0.01127 | 0.0005 | 4.7028
0 | 0.1211 | 0.01147 | -0.0018 | 10.558
0.5 | 0.2008 | 0.01164 | -0.0066 | 17.2509
1 | 0.2656 | 0.0117 | -0.0086 | 22.7009
1.5 | 0.3367 | 0.01169 | -0.0117 | 28.8024
2 | 0.4013 | 0.01161 | -0.0136 | 34.565
2.5 | 0.4673 | 0.01158 | -0.0159 | 40.3541
3 | 0.5376 | 0.0115 | -0.0192 | 46.7478
3.5 | 0.604 | 0.01144 | -0.0218 | 52.7972
4 | 0.6739 | 0.01131 | -0.0251 | 59.5844
4.5 | 0.7445 | 0.01116 | -0.0287 | 66.7115
5 | 0.7822 | 0.01135 | -0.0258 | 68.9163
5.5 | 0.8114 | 0.01225 | -0.0217 | 66.2367
6 | 0.8364 | 0.01353 | -0.0171 | 61.8182
6.5 | 0.8614 | 0.01466 | -0.0122 | 58.7585
7 | 0.8884 | 0.01559 | -0.0075 | 56.9852
7.5 | 0.9156 | 0.01659 | -0.0029 | 55.1899
8 | 0.9436 | 0.01768 | 0.0016 | 53.371
8.5 | 0.972 | 0.01889 | 0.0058 | 51.4558
9 | 1.0023 | 0.01998 | 0.0096 | 50.1652
9.5 | 1.0325 | 0.02125 | 0.0133 | 48.5882
10 | 1.0619 | 0.02285 | 0.0167 | 46.4726
10.5 | 1.0873 | 0.02398 | 0.0208 | 45.342
11 | 1.1129 | 0.02579 | 0.0244 | 43.1524
11.5 | 1.1343 | 0.02725 | 0.0281 | 41.6257
12 | 1.1586 | 0.02944 | 0.0308 | 39.3546
12.5 | 1.1752 | 0.03145 | 0.0338 | 37.3672
13 | 1.1955 | 0.03413 | 0.0358 | 35.0278
13.5 | 1.2057 | 0.03699 | 0.0379 | 32.5953
14 | 1.2196 | 0.03998 | 0.0391 | 30.5053
14.5 | 1.2233 | 0.04425 | 0.0402 | 27.6452
15 | 1.2264 | 0.04854 | 0.0403 | 25.2658
15.5 | 1.2325 | 0.05324 | 0.0406 | 23.1499
16 | 1.2172 | 0.06011 | 0.039 | 20.2495
16.5 | 1.2029 | 0.06758 | 0.0366 | 17.7996
17 | 1.1999 | 0.074 | 0.0341 | 16.2149
17.5 | 1.1768 | 0.08398 | 0.0301 | 14.0129
18 | 1.1323 | 0.09872 | 0.022 | 11.4698
18.5 | 1.0624 | 0.1204 | 0.0089 | 8.8239
19 | 0.8039 | 0.21174 | -0.0348 | 3.7966
19.5 | 0.7969 | 0.22106 | -0.0437 | 3.6049
20 | 0.8263 | 0.22513 | -0.0435 | 3.6703

## 19. Re 250k Mach 0.10 (1)
BIGFOIL.COM POLAR EXPORT
e361
EPPLER 361 |  |  |  | Cl Max: | 1.263 | at alpha= | 12 | deg
JavaFoil+Calcfoil stall+Eppler ext transition |  |  |  | L/D Max: | 71.769 | at alpha= | 4.5 | deg
Re: | 250000 |  |  | Cd Min: | 0.00862 | at alpha= | 4 | deg
Mach: | 0.1 |  |  | Cl=0 at alpha= | -0.77869 | deg
|  |  |  | @ Cl=0.1, Cd= | 0.0099567
|  |  |  | @ Cl=0.4, Cd= | 0.011075
|  |  |  | @ Cl=0.6, Cd= | 0.008716
alpha (deg) | Cl | Cd | Cm | Cl/Cd
-14.5 | -0.423 | 0.14086 | 0.004 | -3.002
-14 | -0.443 | 0.13167 | 0.004 | -3.362
-13.5 | -0.462 | 0.12545 | 0.004 | -3.684
-13 | -0.481 | 0.11655 | 0.004 | -4.127
-12.5 | -0.499 | 0.10788 | 0.004 | -4.624
-12 | -0.515 | 0.1026 | 0.004 | -5.021
-11.5 | -0.53 | 0.09558 | 0.003 | -5.541
-11 | -0.542 | 0.08835 | 0.003 | -6.132
-10.5 | -0.551 | 0.08598 | 0.003 | -6.409
-10 | -0.557 | 0.07685 | 0.003 | -7.249
-9.5 | -0.559 | 0.07412 | 0.003 | -7.546
-9 | -0.557 | 0.06767 | 0.003 | -8.236
-8.5 | -0.551 | 0.06275 | 0.002 | -8.783
-8 | -0.54 | 0.059 | 0.002 | -9.156
-7.5 | -0.525 | 0.05492 | 0.002 | -9.551
-7 | -0.504 | 0.05154 | 0.002 | -9.785
-6.5 | -0.48 | 0.04819 | 0.002 | -9.951
-6 | -0.451 | 0.04519 | 0.002 | -9.971
-5.5 | -0.418 | 0.04233 | 0.002 | -9.869
-5 | -0.382 | 0.04001 | 0.001 | -9.536
-4.5 | -0.342 | 0.03808 | 0.001 | -8.99
-4 | -0.301 | 0.03627 | 0.001 | -8.289
-3.5 | -0.257 | 0.03475 | 0.001 | -7.394
-3 | -0.264 | 0.01305 | 0.002 | -20.245
-2.5 | -0.206 | 0.0129 | 0.002 | -15.978
-2 | -0.147 | 0.00948 | 0.001 | -15.49
-1.5 | -0.087 | 0.00952 | 0.001 | -9.137
-1 | -0.027 | 0.00964 | 0 | -2.773
-0.5 | 0.034 | 0.00978 | 0 | 3.454
0 | 0.094 | 0.00994 | -0.001 | 9.496
0.5 | 0.155 | 0.01011 | -0.001 | 15.313
1 | 0.215 | 0.01033 | -0.002 | 20.847
1.5 | 0.276 | 0.01058 | -0.002 | 26.076
2 | 0.336 | 0.01084 | -0.003 | 31.02
2.5 | 0.396 | 0.01112 | -0.003 | 35.637
3 | 0.457 | 0.01044 | -0.004 | 43.737
3.5 | 0.517 | 0.01079 | -0.004 | 47.881
4 | 0.576 | 0.00862 | -0.005 | 66.854
4.5 | 0.636 | 0.00886 | -0.006 | 71.769
5 | 0.695 | 0.0115 | -0.006 | 60.43
5.5 | 0.754 | 0.01185 | -0.007 | 63.613
6 | 0.812 | 0.01216 | -0.007 | 66.799
6.5 | 0.87 | 0.01262 | -0.008 | 68.906
7 | 0.927 | 0.01389 | -0.008 | 66.731
7.5 | 0.975 | 0.01908 | -0.009 | 51.076
8 | 1.019 | 0.01779 | -0.009 | 57.248
8.5 | 1.061 | 0.0177 | -0.01 | 59.944
9 | 1.102 | 0.01755 | -0.01 | 62.825
9.5 | 1.141 | 0.02216 | -0.011 | 51.509
10 | 1.177 | 0.02449 | -0.011 | 48.081
10.5 | 1.208 | 0.02719 | -0.012 | 44.444
11 | 1.233 | 0.03059 | -0.012 | 40.313
11.5 | 1.252 | 0.03498 | -0.012 | 35.785
12 | 1.263 | 0.04083 | -0.013 | 30.932
12.5 | 1.256 | 0.04888 | -0.013 | 25.69
13 | 1.209 | 0.06845 | -0.012 | 17.666
13.5 | 1.173 | 0.08695 | -0.011 | 13.485
14 | 1.153 | 0.09825 | -0.011 | 11.735
14.5 | 1.133 | 0.10793 | -0.011 | 10.497
15 | 1.109 | 0.11745 | -0.011 | 9.441
15.5 | 1.08 | 0.12751 | -0.011 | 8.472
16 | 1.048 | 0.13766 | -0.011 | 7.611
16.5 | 1.013 | 0.1488 | -0.011 | 6.81
17 | 0.974 | 0.16038 | -0.011 | 6.072

## 20. Re 250k Mach 0.10 (2)
BIGFOIL.COM POLAR EXPORT
e361
EPPLER 361 |  |  |  | Cl Max: | 1.2174 | at alpha= | 15.5 | deg
XFOIL ncrit=9 |  |  |  | L/D Max: | 68.7238 | at alpha= | 5 | deg
Re: | 250000 |  |  | Cd Min: | 0.23938 | at alpha= | -20 | deg
Mach: | 0.1 |  |  | Cl=0 at alpha= | -0.85425 | deg
|  |  |  | @ Cl=0.1, Cd= | 0.011437
|  |  |  | @ Cl=0.4, Cd= | 0.011653
|  |  |  | @ Cl=0.6, Cd= | 0.011486
alpha (deg) | Cl | Cd | Cm | Cl/Cd
-20 | -0.7064 | 0.23938 | 0.0515 | -2.951
-19.5 | -0.6899 | 0.2332 | 0.0476 | -2.9584
-19 | -0.6751 | 0.22679 | 0.0428 | -2.9768
-18.5 | -0.665 | 0.22112 | 0.0371 | -3.0074
-18 | -0.6437 | 0.21343 | 0.0354 | -3.016
-17.5 | -0.6261 | 0.20733 | 0.0326 | -3.0198
-17 | -0.61 | 0.20101 | 0.0293 | -3.0347
-16.5 | -0.5956 | 0.19413 | 0.0254 | -3.068
-16 | -0.5927 | 0.18741 | 0.0186 | -3.1626
-15.5 | -0.5703 | 0.17958 | 0.0176 | -3.1757
-15 | -0.5538 | 0.17321 | 0.0153 | -3.1973
-14.5 | -0.5409 | 0.16623 | 0.0119 | -3.2539
-14 | -0.5479 | 0.1575 | 0.0033 | -3.4787
-13.5 | -0.5228 | 0.15083 | 0.0046 | -3.4662
-13 | -0.5105 | 0.14398 | 0.002 | -3.5456
-12.5 | -0.5035 | 0.13619 | -0.0018 | -3.697
-12 | -0.5173 | 0.12504 | -0.0117 | -4.1371
-11.5 | -0.503 | 0.11773 | -0.0112 | -4.2725
-11 | -0.4917 | 0.1112 | -0.0127 | -4.4218
-10.5 | -0.4896 | 0.10301 | -0.0163 | -4.7529
-10 | -0.5103 | 0.08928 | -0.0283 | -5.7157
-9.5 | -0.5625 | 0.07569 | -0.0398 | -7.4316
-9 | -0.6123 | 0.06995 | -0.0359 | -8.7534
-8.5 | -0.607 | 0.06072 | -0.0349 | -9.9967
-8 | -0.6 | 0.05555 | -0.032 | -10.8011
-7.5 | -0.5988 | 0.05023 | -0.0275 | -11.9212
-7 | -0.6123 | 0.04436 | -0.0195 | -13.803
-6.5 | -0.5829 | 0.02737 | -0.0149 | -21.297
-6 | -0.5089 | 0.02237 | -0.0186 | -22.7492
-5.5 | -0.433 | 0.01914 | -0.0228 | -22.6228
-5 | -0.3684 | 0.01674 | -0.0236 | -22.0072
-4.5 | -0.3241 | 0.01507 | -0.021 | -21.5063
-4 | -0.2825 | 0.01383 | -0.0178 | -20.4266
-3.5 | -0.2437 | 0.01231 | -0.0144 | -19.7969
-3 | -0.2282 | 0.00959 | -0.0074 | -23.7956
-2.5 | -0.1874 | 0.00937 | -0.0026 | -20
-2 | -0.1378 | 0.00966 | 0.0001 | -14.265
-1.5 | -0.0843 | 0.01005 | 0.0022 | -8.3881
-1 | -0.0216 | 0.01079 | 0.0031 | -2.0019
-0.5 | 0.0525 | 0.01129 | 0.0006 | 4.6501
0 | 0.1203 | 0.0115 | -0.0015 | 10.4609
0.5 | 0.2014 | 0.01168 | -0.0065 | 17.2432
1 | 0.2657 | 0.01173 | -0.0083 | 22.6513
1.5 | 0.3383 | 0.01172 | -0.0117 | 28.8652
2 | 0.4024 | 0.01165 | -0.0134 | 34.5408
2.5 | 0.4701 | 0.01161 | -0.016 | 40.491
3 | 0.5396 | 0.01154 | -0.019 | 46.7591
3.5 | 0.6063 | 0.01148 | -0.0215 | 52.8136
4 | 0.6771 | 0.01134 | -0.0249 | 59.709
4.5 | 0.7479 | 0.01121 | -0.0285 | 66.7172
5 | 0.7862 | 0.01144 | -0.0256 | 68.7238
6 | 0.8393 | 0.01374 | -0.0166 | 61.0844
6.5 | 0.8649 | 0.0148 | -0.0117 | 58.4392
7 | 0.8913 | 0.01576 | -0.0068 | 56.5546
7.5 | 0.9182 | 0.01677 | -0.002 | 54.7525
8 | 0.9464 | 0.01786 | 0.0025 | 52.9899
8.5 | 0.9747 | 0.01908 | 0.0068 | 51.0849
9 | 1.0038 | 0.02033 | 0.0108 | 49.3753
9.5 | 1.0344 | 0.02153 | 0.0146 | 48.0446
10 | 1.0633 | 0.02312 | 0.0181 | 45.9905
10.5 | 1.0873 | 0.02435 | 0.0226 | 44.653
11 | 1.1126 | 0.0262 | 0.0261 | 42.4656
11.5 | 1.1342 | 0.02779 | 0.0297 | 40.8132
12 | 1.1572 | 0.03009 | 0.0325 | 38.458
12.5 | 1.1739 | 0.03222 | 0.0353 | 36.4339
13 | 1.192 | 0.03511 | 0.0374 | 33.9504
13.5 | 1.2017 | 0.03818 | 0.0392 | 31.4746
14 | 1.2167 | 0.04165 | 0.0406 | 29.2125
14.5 | 1.2144 | 0.04617 | 0.0412 | 26.3028
15 | 1.2166 | 0.0507 | 0.0411 | 23.9961
15.5 | 1.2174 | 0.05607 | 0.041 | 21.7121
16 | 1.198 | 0.06378 | 0.0388 | 18.7833
16.5 | 1.1777 | 0.07252 | 0.0354 | 16.2397
17 | 1.1658 | 0.0807 | 0.0317 | 14.4461
17.5 | 1.1476 | 0.0903 | 0.0276 | 12.7087
18 | 1.0952 | 0.10728 | 0.0177 | 10.2088
19 | 0.8043 | 0.21296 | -0.0355 | 3.7768
19.5 | 0.7986 | 0.22199 | -0.0442 | 3.5975
20 | 0.8286 | 0.22624 | -0.0439 | 3.6625

## 21. Re 250k Mach 0.25 (1)
BIGFOIL.COM POLAR EXPORT
e361
EPPLER 361 |  |  |  | Cl Max: | 1.231 | at alpha= | 11.5 | deg
JavaFoil+Calcfoil stall+Eppler ext transition |  |  |  | L/D Max: | 72.166 | at alpha= | 4.5 | deg
Re: | 250000 |  |  | Cd Min: | 0.0086 | at alpha= | 3.5 | deg
Mach: | 0.25 |  |  | Cl=0 at alpha= | -0.78226 | deg
|  |  |  | @ Cl=0.1, Cd= | 0.010069
|  |  |  | @ Cl=0.4, Cd= | 0.011297
|  |  |  | @ Cl=0.6, Cd= | 0.008798
alpha (deg) | Cl | Cd | Cm | Cl/Cd
-13 | -0.093 | 0.12542 | 0.004 | -0.745
-12.5 | -0.198 | 0.11727 | 0.004 | -1.685
-12 | -0.257 | 0.11982 | 0.004 | -2.147
-11.5 | -0.309 | 0.10874 | 0.004 | -2.838
-11 | -0.354 | 0.10043 | 0.003 | -3.528
-10.5 | -0.395 | 0.09129 | 0.003 | -4.325
-10 | -0.43 | 0.08486 | 0.003 | -5.062
-9.5 | -0.458 | 0.07727 | 0.003 | -5.927
-9 | -0.479 | 0.07463 | 0.003 | -6.423
-8.5 | -0.493 | 0.0679 | 0.003 | -7.266
-8 | -0.5 | 0.06381 | 0.002 | -7.828
-7.5 | -0.498 | 0.05867 | 0.002 | -8.486
-7 | -0.489 | 0.05348 | 0.002 | -9.136
-6.5 | -0.472 | 0.04983 | 0.002 | -9.475
-6 | -0.449 | 0.04599 | 0.002 | -9.766
-5.5 | -0.42 | 0.04337 | 0.002 | -9.692
-5 | -0.386 | 0.04082 | 0.001 | -9.467
-4.5 | -0.348 | 0.03854 | 0.001 | -9.042
-4 | -0.307 | 0.03656 | 0.001 | -8.4
-3.5 | -0.263 | 0.03492 | 0.001 | -7.532
-3 | -0.271 | 0.01319 | 0.002 | -20.541
-2.5 | -0.211 | 0.01309 | 0.002 | -16.159
-2 | -0.151 | 0.00959 | 0.001 | -15.721
-1.5 | -0.089 | 0.00964 | 0.001 | -9.269
-1 | -0.027 | 0.00976 | 0 | -2.816
-0.5 | 0.035 | 0.0099 | 0 | 3.505
0 | 0.097 | 0.01006 | -0.001 | 9.641
0.5 | 0.159 | 0.01024 | -0.001 | 15.539
1 | 0.221 | 0.0105 | -0.002 | 21.073
1.5 | 0.283 | 0.01074 | -0.002 | 26.383
2 | 0.345 | 0.01104 | -0.003 | 31.294
2.5 | 0.407 | 0.01133 | -0.003 | 35.957
3 | 0.469 | 0.01064 | -0.004 | 44.072
3.5 | 0.531 | 0.0086 | -0.005 | 61.732
4 | 0.592 | 0.00876 | -0.005 | 67.574
4.5 | 0.653 | 0.00905 | -0.006 | 72.166
5 | 0.714 | 0.01179 | -0.006 | 60.531
5.5 | 0.774 | 0.01223 | -0.007 | 63.272
6 | 0.834 | 0.01256 | -0.007 | 66.352
6.5 | 0.892 | 0.0131 | -0.008 | 68.096
7 | 0.942 | 0.01919 | -0.009 | 49.083
7.5 | 0.988 | 0.01755 | -0.009 | 56.291
8 | 1.033 | 0.01746 | -0.009 | 59.181
8.5 | 1.076 | 0.01736 | -0.01 | 62.005
9 | 1.116 | 0.0221 | -0.01 | 50.511
9.5 | 1.153 | 0.02441 | -0.011 | 47.241
10 | 1.186 | 0.02732 | -0.011 | 43.397
10.5 | 1.211 | 0.03093 | -0.012 | 39.158
11 | 1.227 | 0.03574 | -0.012 | 34.315
11.5 | 1.231 | 0.04273 | -0.012 | 28.815
12 | 1.211 | 0.05641 | -0.012 | 21.474
12.5 | 1.151 | 0.08099 | -0.01 | 14.208
13 | 1.125 | 0.0925 | -0.01 | 12.162
13.5 | 1.095 | 0.10279 | -0.01 | 10.649
14 | 1.056 | 0.1134 | -0.01 | 9.309
14.5 | 1.006 | 0.1249 | -0.01 | 8.053
15 | 0.946 | 0.13737 | -0.01 | 6.888
15.5 | 0.88 | 0.15165 | -0.01 | 5.801
16 | 0.803 | 0.16761 | -0.009 | 4.789
16.5 | 0.719 | 0.18594 | -0.009 | 3.868

## 22. Re 250k Mach 0.25 (2)
BIGFOIL.COM POLAR EXPORT
e361
EPPLER 361 |  |  |  | Cl Max: | 1.1662 | at alpha= | 13.5 | deg
XFOIL ncrit=9 |  |  |  | L/D Max: | 66.49 | at alpha= | 4.5 | deg
Re: | 250000 |  |  | Cd Min: | 0.23263 | at alpha= | 20 | deg
Mach: | 0.25 |  |  | Cl=0 at alpha= | -0.81752 | deg
|  |  |  | @ Cl=0.1, Cd= | 0.011613
|  |  |  | @ Cl=0.4, Cd= | 0.011859
|  |  |  | @ Cl=0.6, Cd= | 0.011714
alpha (deg) | Cl | Cd | Cm | Cl/Cd
-6.5 | -0.5718 | 0.0339 | -0.0229 | -16.8673
-6 | -0.5101 | 0.02453 | -0.0235 | -20.7949
-5.5 | -0.4368 | 0.02052 | -0.0268 | -21.2865
-5 | -0.3769 | 0.01781 | -0.0258 | -21.1623
-4.5 | -0.3301 | 0.01581 | -0.0231 | -20.8792
-4 | -0.286 | 0.01451 | -0.0198 | -19.7105
-3.5 | -0.2444 | 0.01307 | -0.0163 | -18.6993
-3 | -0.2196 | 0.01059 | -0.011 | -20.7365
-2.5 | -0.1913 | 0.0095 | -0.0037 | -20.1368
-2 | -0.14 | 0.0098 | -0.0006 | -14.2857
-1.5 | -0.0859 | 0.01018 | 0.0017 | -8.4381
-1 | -0.0277 | 0.01085 | 0.0039 | -2.553
-0.5 | 0.0482 | 0.01141 | 0.0017 | 4.2244
0 | 0.1197 | 0.01169 | -0.0006 | 10.2395
0.5 | 0.2026 | 0.01188 | -0.0055 | 17.0539
1 | 0.2658 | 0.01196 | -0.0066 | 22.2241
1.5 | 0.3447 | 0.01192 | -0.0109 | 28.9178
2 | 0.4078 | 0.01185 | -0.0119 | 34.4135
2.5 | 0.4831 | 0.01181 | -0.0155 | 40.906
3 | 0.5507 | 0.01175 | -0.0177 | 46.8681
3.5 | 0.6197 | 0.0117 | -0.0201 | 52.9658
4 | 0.6938 | 0.01155 | -0.0236 | 60.0693
4.5 | 0.7653 | 0.01151 | -0.0267 | 66.49
5 | 0.8054 | 0.0122 | -0.024 | 66.0164
5.5 | 0.8306 | 0.01356 | -0.0191 | 61.2537
6 | 0.8567 | 0.01467 | -0.014 | 58.3981
6.5 | 0.8807 | 0.01574 | -0.0084 | 55.953
7 | 0.905 | 0.01676 | -0.0026 | 53.9976
7.5 | 0.9299 | 0.0179 | 0.003 | 51.9497
8 | 0.9564 | 0.01915 | 0.0082 | 49.9426
8.5 | 0.9857 | 0.02028 | 0.0129 | 48.6045
9 | 1.0138 | 0.02181 | 0.0175 | 46.4833
9.5 | 1.0394 | 0.02326 | 0.0223 | 44.6862
10 | 1.0641 | 0.0249 | 0.027 | 42.7349
10.5 | 1.092 | 0.02705 | 0.0305 | 40.3697
11 | 1.111 | 0.02895 | 0.0346 | 38.3765
11.5 | 1.1342 | 0.03159 | 0.0375 | 35.9038
12 | 1.1465 | 0.0344 | 0.0405 | 33.3285
12.5 | 1.1629 | 0.03763 | 0.0426 | 30.9035
13 | 1.1628 | 0.04202 | 0.0443 | 27.6725
13.5 | 1.1662 | 0.0464 | 0.045 | 25.1336
14 | 1.1619 | 0.05219 | 0.0451 | 22.2629
14.5 | 1.1397 | 0.06012 | 0.0431 | 18.9571
15 | 1.1149 | 0.06925 | 0.0397 | 16.0996
15.5 | 1.0975 | 0.07824 | 0.0356 | 14.0274
16 | 1.0718 | 0.0892 | 0.0303 | 12.0157
16.5 | 0.7713 | 0.1687 | -0.0162 | 4.572
17 | 0.7692 | 0.18097 | -0.022 | 4.2504
17.5 | 0.7809 | 0.18971 | -0.0253 | 4.1163
18 | 0.7696 | 0.20479 | -0.0346 | 3.758
19 | 0.8087 | 0.21904 | -0.0392 | 3.692
19.5 | 0.809 | 0.22715 | -0.047 | 3.5615
20 | 0.8414 | 0.23263 | -0.0462 | 3.6169

## 23. Re 250k Mach 0.50 (1)
BIGFOIL.COM POLAR EXPORT
e361
EPPLER 361 |  |  |  | Cl Max: | 1.165 | at alpha= | 20 | deg
JavaFoil+Calcfoil stall+Eppler ext transition |  |  |  | L/D Max: | 69.151 | at alpha= | 4 | deg
Re: | 250000 |  |  | Cd Min: | 0.00922 | at alpha= | 3.5 | deg
Mach: | 0.5 |  |  | Cl=0 at alpha= | -0.77857 | deg
|  |  |  | @ Cl=0.1, Cd= | 0.010637
|  |  |  | @ Cl=0.4, Cd= | 0.011768
|  |  |  | @ Cl=0.6, Cd= | 0.0092588
alpha (deg) | Cl | Cd | Cm | Cl/Cd
-20 | -1.027 | 0.27374 | 0.01 | -3.753
-19.5 | -1.002 | 0.26514 | 0.01 | -3.78
-19 | -0.977 | 0.26258 | 0.01 | -3.721
-18.5 | -0.951 | 0.25004 | 0.01 | -3.804
-18 | -0.923 | 0.23324 | 0.009 | -3.956
-17.5 | -0.897 | 0.22395 | 0.009 | -4.004
-17 | -0.871 | 0.22194 | 0.008 | -3.925
-16.5 | -0.845 | 0.21638 | 0.008 | -3.906
-16 | -0.82 | 0.21323 | 0.008 | -3.844
-15.5 | -0.794 | 0.2076 | 0.008 | -3.823
-15 | -0.768 | 0.20128 | 0.007 | -3.815
-14.5 | -0.742 | 0.19622 | 0.007 | -3.781
-14 | -0.715 | 0.18697 | 0.007 | -3.824
-13.5 | -0.687 | 0.17783 | 0.006 | -3.866
-13 | -0.661 | 0.17361 | 0.006 | -3.807
-12.5 | -0.635 | 0.16964 | 0.006 | -3.742
-12 | -0.608 | 0.1641 | 0.005 | -3.708
-11.5 | -0.582 | 0.15724 | 0.005 | -3.702
-11 | -0.556 | 0.15403 | 0.005 | -3.607
-10.5 | -0.529 | 0.14539 | 0.005 | -3.639
-10 | -0.501 | 0.13471 | 0.004 | -3.723
-9.5 | -0.475 | 0.13133 | 0.004 | -3.616
-9 | -0.448 | 0.12866 | 0.004 | -3.483
-8.5 | -0.421 | 0.12465 | 0.004 | -3.38
-8 | -0.394 | 0.08844 | 0.003 | -4.458
-7.5 | -0.367 | 0.11012 | 0.003 | -3.336
-7 | -0.34 | 0.07684 | 0.003 | -4.427
-6.5 | -0.313 | 0.05839 | 0.002 | -5.363
-6 | -0.286 | 0.05907 | 0.002 | -4.842
-5.5 | -0.259 | 0.04993 | 0.002 | -5.183
-5 | -0.232 | 0.04767 | 0.002 | -4.857
-4.5 | -0.345 | 0.04265 | 0.001 | -8.088
-4 | -0.324 | 0.03872 | 0.001 | -8.377
-3.5 | -0.286 | 0.0363 | 0.001 | -7.875
-3 | -0.239 | 0.03453 | 0.001 | -6.926
-2.5 | -0.188 | 0.03318 | 0.001 | -5.669
-2 | -0.168 | 0.01381 | 0.002 | -12.173
-1.5 | -0.1 | 0.01019 | 0.001 | -9.797
-1 | -0.031 | 0.01033 | 0 | -2.974
-0.5 | 0.039 | 0.01046 | 0 | 3.711
0 | 0.108 | 0.01066 | -0.001 | 10.177
0.5 | 0.178 | 0.01093 | -0.001 | 16.272
1 | 0.247 | 0.01121 | -0.002 | 22.061
1.5 | 0.317 | 0.01153 | -0.003 | 27.448
2 | 0.386 | 0.01191 | -0.003 | 32.384
2.5 | 0.455 | 0.01121 | -0.004 | 40.586
3 | 0.524 | 0.01174 | -0.004 | 44.587
3.5 | 0.592 | 0.00922 | -0.005 | 64.211
4 | 0.66 | 0.00955 | -0.006 | 69.151
4.5 | 0.727 | 0.01273 | -0.006 | 57.169
5 | 0.787 | 0.01765 | -0.007 | 44.613
5.5 | 0.844 | 0.01652 | -0.008 | 51.086
6 | 0.899 | 0.01649 | -0.008 | 54.514
6.5 | 0.952 | 0.01635 | -0.009 | 58.229
7 | 1.002 | 0.02142 | -0.009 | 46.753
7.5 | 1.047 | 0.02374 | -0.01 | 44.084
8 | 1.085 | 0.02648 | -0.01 | 40.991
8.5 | 1.11 | 0.03065 | -0.011 | 36.204
9 | 1.113 | 0.03759 | -0.011 | 29.597
9.5 | 1.025 | 0.06496 | -0.009 | 15.786
10 | 0.98 | 0.08078 | -0.008 | 12.131
10.5 | 0.628 | 0.12126 | -0.006 | 5.179
11 | 0.656 | 0.15004 | -0.006 | 4.37
11.5 | 0.685 | 0.16641 | -0.007 | 4.115
12 | 0.713 | 0.17244 | -0.007 | 4.133
12.5 | 0.743 | 0.18488 | -0.008 | 4.018
13 | 0.771 | 0.19369 | -0.009 | 3.978
13.5 | 0.798 | 0.19757 | -0.009 | 4.041
14 | 0.826 | 0.20575 | -0.01 | 4.016
14.5 | 0.857 | 0.21541 | -0.011 | 3.981
15 | 0.885 | 0.223 | -0.011 | 3.968
15.5 | 0.913 | 0.23271 | -0.011 | 3.922
16 | 0.94 | 0.23331 | -0.012 | 4.03
16.5 | 0.968 | 0.24271 | -0.012 | 3.989
17 | 0.996 | 0.24573 | -0.013 | 4.054
17.5 | 1.029 | 0.25535 | -0.014 | 4.029
18 | 1.056 | 0.26432 | -0.014 | 3.993
18.5 | 1.083 | 0.27361 | -0.015 | 3.958
19 | 1.11 | 0.27374 | -0.015 | 4.056
19.5 | 1.138 | 0.28327 | -0.015 | 4.017
20 | 1.165 | 0.2847 | -0.016 | 4.092

## 24. Re 250k Mach 0.50 (2)
BIGFOIL.COM POLAR EXPORT
e361
EPPLER 361 |  |  |  | Cl Max: | 1.0093 | at alpha= | 10 | deg
XFOIL ncrit=9 |  |  |  | L/D Max: | 58.9441 | at alpha= | 4 | deg
Re: | 250000 |  |  | Cd Min: | 0.26658 | at alpha= | -20 | deg
Mach: | 0.5 |  |  | Cl=0 at alpha= | -0.82129 | deg
|  |  |  | @ Cl=0.1, Cd= | 0.012419
|  |  |  | @ Cl=0.4, Cd= | 0.012806
|  |  |  | @ Cl=0.6, Cd= | 0.012632
alpha (deg) | Cl | Cd | Cm | Cl/Cd
-20 | -0.7832 | 0.26658 | 0.0647 | -2.938
-19.5 | -0.7602 | 0.25843 | 0.061 | -2.9416
-19 | -0.7381 | 0.2509 | 0.0567 | -2.9418
-18.5 | -0.7163 | 0.24332 | 0.0521 | -2.9439
-18 | -0.6948 | 0.23555 | 0.0473 | -2.9497
-17.5 | -0.6765 | 0.22854 | 0.0411 | -2.9601
-17 | -0.6541 | 0.21998 | 0.0374 | -2.9735
-16.5 | -0.6313 | 0.21224 | 0.0342 | -2.9745
-16 | -0.6101 | 0.2047 | 0.0301 | -2.9805
-15.5 | -0.5918 | 0.19708 | 0.0249 | -3.0028
-15 | -0.5752 | 0.18909 | 0.0199 | -3.0419
-14.5 | -0.5511 | 0.18135 | 0.0177 | -3.0389
-14 | -0.5326 | 0.17373 | 0.0136 | -3.0657
-13.5 | -0.5325 | 0.16719 | 0.0051 | -3.185
-13 | -0.5007 | 0.15775 | 0.0053 | -3.174
-12.5 | -0.4817 | 0.15027 | 0.0025 | -3.2056
-12 | -0.4683 | 0.14252 | -0.0016 | -3.2859
-11.5 | -0.4734 | 0.13419 | -0.0105 | -3.5278
-11 | -0.4465 | 0.12607 | -0.0093 | -3.5417
-10.5 | -0.4322 | 0.11857 | -0.0118 | -3.6451
-10 | -0.4343 | 0.10988 | -0.0195 | -3.9525
-9.5 | -0.4307 | 0.10052 | -0.0234 | -4.2847
-9 | -0.4162 | 0.09342 | -0.0239 | -4.4551
-8.5 | -0.4119 | 0.08538 | -0.0275 | -4.8243
-8 | -0.4534 | 0.07247 | -0.0453 | -6.2564
-7.5 | -0.4591 | 0.06342 | -0.0465 | -7.239
-6.5 | -0.4973 | 0.04302 | -0.045 | -11.5597
-6 | -0.4634 | 0.03423 | -0.0485 | -13.5378
-5.5 | -0.4466 | 0.02855 | -0.042 | -15.6427
-5 | -0.4127 | 0.02395 | -0.0361 | -17.2317
-4.5 | -0.3615 | 0.02002 | -0.0323 | -18.0569
-4 | -0.3029 | 0.01733 | -0.0292 | -17.4784
-3.5 | -0.2507 | 0.0155 | -0.0254 | -16.1742
-3 | -0.2051 | 0.0139 | -0.0208 | -14.7554
-2.5 | -0.1811 | 0.01134 | -0.0138 | -15.97
-2 | -0.1514 | 0.01035 | -0.0045 | -14.628
-1.5 | -0.0908 | 0.01082 | -0.0009 | -8.3919
-1 | -0.0267 | 0.01146 | 0.0021 | -2.3298
-0.5 | 0.048 | 0.01219 | 0.0029 | 3.9377
0 | 0.1344 | 0.01257 | -0.0001 | 10.6921
0.5 | 0.218 | 0.01279 | -0.0032 | 17.0446
1 | 0.2915 | 0.01287 | -0.0045 | 22.6496
1.5 | 0.3773 | 0.01283 | -0.0079 | 29.4076
2 | 0.4519 | 0.01275 | -0.0092 | 35.4431
2.5 | 0.525 | 0.01273 | -0.0102 | 41.2412
3 | 0.6094 | 0.01262 | -0.0131 | 48.2884
3.5 | 0.6855 | 0.01256 | -0.0144 | 54.578
4 | 0.7592 | 0.01288 | -0.0155 | 58.9441
4.5 | 0.8244 | 0.01465 | -0.0168 | 56.273
5 | 0.8735 | 0.01611 | -0.0147 | 54.221
5.5 | 0.892 | 0.0173 | -0.0066 | 51.5607
6 | 0.9022 | 0.01849 | 0.003 | 48.7939
6.5 | 0.9111 | 0.01966 | 0.0129 | 46.3428
7 | 0.9222 | 0.02105 | 0.0224 | 43.81
7.5 | 0.9369 | 0.02281 | 0.0305 | 41.0741
8 | 0.9606 | 0.02488 | 0.0367 | 38.6093
8.5 | 0.9827 | 0.0276 | 0.0418 | 35.6051
9 | 1.0033 | 0.03071 | 0.0462 | 32.6701
9.5 | 1.0086 | 0.03512 | 0.0496 | 28.7187
10 | 1.0093 | 0.04011 | 0.0518 | 25.1633
10.5 | 0.9966 | 0.04669 | 0.0522 | 21.345
11 | 0.9591 | 0.05636 | 0.0491 | 17.0174
11.5 | 0.9125 | 0.06843 | 0.0429 | 13.3348
12 | 0.8434 | 0.08604 | 0.0315 | 9.8024
12.5 | 0.8041 | 0.10126 | 0.0226 | 7.9409
13 | 0.749 | 0.12178 | 0.0105 | 6.1504
13.5 | 0.727 | 0.13691 | 0.002 | 5.3101
14 | 0.7326 | 0.14629 | -0.0024 | 5.0079
14.5 | 0.7406 | 0.1553 | -0.0066 | 4.7688
15 | 0.7384 | 0.16782 | -0.0136 | 4.4

## 25. Re 500k Mach 0.00 (1)
BIGFOIL.COM POLAR EXPORT
e361
EPPLER 361 |  |  |  | Cl Max: | 1.3 | at alpha= | 12.5 | deg
JavaFoil+Calcfoil stall+Eppler ext transition |  |  |  | L/D Max: | 89.315 | at alpha= | 8 | deg
Re: | 500000 |  |  | Cd Min: | 0.00659 | at alpha= | 2.5 | deg
Mach: | 0 |  |  | Cl=0 at alpha= | -0.77869 | deg
|  |  |  | @ Cl=0.1, Cd= | 0.007913
|  |  |  | @ Cl=0.4, Cd= | 0.006597
|  |  |  | @ Cl=0.6, Cd= | 0.0069837
alpha (deg) | Cl | Cd | Cm | Cl/Cd
-15 | -0.448 | 0.12606 | 0.005 | -3.554
-14.5 | -0.465 | 0.11829 | 0.004 | -3.934
-14 | -0.482 | 0.11167 | 0.004 | -4.32
-13.5 | -0.499 | 0.10612 | 0.004 | -4.702
-13 | -0.515 | 0.09954 | 0.004 | -5.172
-12.5 | -0.529 | 0.09455 | 0.004 | -5.6
-12 | -0.542 | 0.09078 | 0.004 | -5.976
-11.5 | -0.554 | 0.08468 | 0.003 | -6.538
-11 | -0.562 | 0.07972 | 0.003 | -7.055
-10.5 | -0.569 | 0.07522 | 0.003 | -7.559
-10 | -0.571 | 0.06979 | 0.003 | -8.189
-9.5 | -0.571 | 0.06562 | 0.003 | -8.699
-9 | -0.566 | 0.06112 | 0.003 | -9.266
-8.5 | -0.558 | 0.05801 | 0.002 | -9.613
-8 | -0.545 | 0.05406 | 0.002 | -10.077
-7.5 | -0.527 | 0.05121 | 0.002 | -10.3
-7 | -0.506 | 0.04798 | 0.002 | -10.545
-6.5 | -0.48 | 0.04514 | 0.002 | -10.636
-6 | -0.45 | 0.04277 | 0.002 | -10.531
-5.5 | -0.417 | 0.04022 | 0.002 | -10.37
-5 | -0.381 | 0.0381 | 0.001 | -9.989
-4.5 | -0.341 | 0.03636 | 0.001 | -9.383
-4 | -0.3 | 0.03471 | 0.001 | -8.629
-3.5 | -0.319 | 0.01137 | 0.003 | -28.082
-3 | -0.263 | 0.01129 | 0.002 | -23.291
-2.5 | -0.205 | 0.01116 | 0.002 | -18.37
-2 | -0.146 | 0.00751 | 0.001 | -19.451
-1.5 | -0.087 | 0.00757 | 0.001 | -11.436
-1 | -0.027 | 0.00768 | 0 | -3.466
-0.5 | 0.034 | 0.00777 | 0 | 4.325
0 | 0.094 | 0.0079 | -0.001 | 11.894
0.5 | 0.154 | 0.00803 | -0.001 | 19.18
1 | 0.214 | 0.00822 | -0.002 | 26.065
1.5 | 0.274 | 0.00841 | -0.002 | 32.63
2 | 0.334 | 0.00793 | -0.003 | 42.191
2.5 | 0.394 | 0.00659 | -0.003 | 59.83
3 | 0.454 | 0.00666 | -0.004 | 68.239
3.5 | 0.514 | 0.00677 | -0.004 | 75.918
4 | 0.574 | 0.0069 | -0.005 | 83.091
4.5 | 0.633 | 0.00709 | -0.006 | 89.213
5 | 0.692 | 0.00962 | -0.006 | 71.939
5.5 | 0.75 | 0.00997 | -0.007 | 75.266
6 | 0.808 | 0.01019 | -0.007 | 79.324
6.5 | 0.866 | 0.01054 | -0.008 | 82.127
7 | 0.922 | 0.01139 | -0.008 | 80.992
7.5 | 0.978 | 0.01105 | -0.009 | 88.512
8 | 1.033 | 0.01157 | -0.009 | 89.315
8.5 | 1.079 | 0.01821 | -0.01 | 59.247
9 | 1.118 | 0.01691 | -0.01 | 66.102
9.5 | 1.156 | 0.01687 | -0.011 | 68.549
10 | 1.193 | 0.01669 | -0.011 | 71.488
10.5 | 1.226 | 0.01668 | -0.012 | 73.503
11 | 1.254 | 0.02351 | -0.012 | 53.336
11.5 | 1.277 | 0.02641 | -0.013 | 48.363
12 | 1.295 | 0.0299 | -0.013 | 43.324
12.5 | 1.3 | 0.03403 | -0.013 | 38.191
13 | 1.293 | 0.03949 | -0.014 | 32.751
13.5 | 1.278 | 0.04639 | -0.014 | 27.557
14 | 1.25 | 0.05696 | -0.014 | 21.94
14.5 | 1.196 | 0.07687 | -0.013 | 15.564
15 | 1.154 | 0.09426 | -0.012 | 12.241
15.5 | 1.121 | 0.10633 | -0.012 | 10.546
16 | 1.089 | 0.11734 | -0.012 | 9.279
16.5 | 1.055 | 0.12924 | -0.012 | 8.161
17 | 1.019 | 0.13997 | -0.012 | 7.282
17.5 | 0.982 | 0.15027 | -0.012 | 6.536

## 26. Re 500k Mach 0.00 (2)
BIGFOIL.COM POLAR EXPORT
e361
EPPLER 361 |  |  |  | Cl Max: | 1.2933 | at alpha= | 15.5 | deg
XFOIL ncrit=9 |  |  |  | L/D Max: | 73.6522 | at alpha= | 5 | deg
Re: | 500000 |  |  | Cd Min: | 0.23597 | at alpha= | -20 | deg
Mach: | 0 |  |  | Cl=0 at alpha= | -0.63327 | deg
|  |  |  | @ Cl=0.1, Cd= | 0.0074251
|  |  |  | @ Cl=0.4, Cd= | 0.0079143
|  |  |  | @ Cl=0.6, Cd= | 0.008509
alpha (deg) | Cl | Cd | Cm | Cl/Cd
-20 | -0.7032 | 0.23597 | 0.0486 | -2.98
-19.5 | -0.6857 | 0.23026 | 0.0457 | -2.9779
-19 | -0.6692 | 0.22444 | 0.0423 | -2.9816
-18.5 | -0.653 | 0.21828 | 0.0387 | -2.9916
-18 | -0.6372 | 0.21192 | 0.0351 | -3.0068
-17.5 | -0.6215 | 0.20545 | 0.0315 | -3.0251
-17 | -0.6076 | 0.19793 | 0.0273 | -3.0698
-16.5 | -0.6011 | 0.18952 | 0.0213 | -3.1717
-16 | -0.584 | 0.18249 | 0.0191 | -3.2002
-15.5 | -0.5664 | 0.17674 | 0.0171 | -3.2047
-15 | -0.5526 | 0.17015 | 0.0141 | -3.2477
-14.5 | -0.5406 | 0.16287 | 0.0107 | -3.3192
-14 | -0.5427 | 0.15153 | 0.0035 | -3.5815
-13.5 | -0.529 | 0.14506 | 0.0023 | -3.6468
-13 | -0.5176 | 0.13824 | -0.0003 | -3.7442
-12.5 | -0.5083 | 0.13117 | -0.0031 | -3.8751
-12 | -0.5038 | 0.12275 | -0.0068 | -4.1043
-11.5 | -0.5228 | 0.10683 | -0.0164 | -4.8938
-11 | -0.5155 | 0.10098 | -0.0176 | -5.105
-10.5 | -0.5126 | 0.09369 | -0.0206 | -5.4712
-10 | -0.5221 | 0.08303 | -0.0269 | -6.2881
-9.5 | -0.5678 | 0.06633 | -0.0401 | -8.5602
-9 | -0.6116 | 0.0584 | -0.0377 | -10.4726
-8.5 | -0.6286 | 0.05212 | -0.0332 | -12.0606
-7.5 | -0.6478 | 0.03813 | -0.0193 | -16.9892
-7 | -0.6148 | 0.02103 | -0.016 | -29.2344
-6.5 | -0.5429 | 0.01706 | -0.0199 | -31.823
-6 | -0.4862 | 0.01534 | -0.02 | -31.6949
-5.5 | -0.4418 | 0.01416 | -0.0175 | -31.2006
-5 | -0.3983 | 0.01301 | -0.015 | -30.6149
-4.5 | -0.351 | 0.01231 | -0.0132 | -28.5134
-3.5 | -0.2581 | 0.01055 | -0.0092 | -24.4645
-3 | -0.2133 | 0.00957 | -0.0074 | -22.2884
-2.5 | -0.1839 | 0.00756 | -0.003 | -24.3254
-2 | -0.1422 | 0.007 | 0.0005 | -20.3143
-1.5 | -0.0906 | 0.00702 | 0.0019 | -12.906
-1 | -0.0377 | 0.00708 | 0.003 | -5.3249
-0.5 | 0.0137 | 0.0072 | 0.0047 | 1.9028
0 | 0.0671 | 0.00734 | 0.0059 | 9.1417
0.5 | 0.1212 | 0.00748 | 0.0067 | 16.2032
1 | 0.1759 | 0.00755 | 0.0073 | 23.298
1.5 | 0.2297 | 0.00759 | 0.0079 | 30.2635
2 | 0.2896 | 0.00768 | 0.0073 | 37.7083
2.5 | 0.348 | 0.0078 | 0.0069 | 44.6154
3 | 0.4117 | 0.00794 | 0.0053 | 51.8514
3.5 | 0.4756 | 0.00809 | 0.0035 | 58.7886
4 | 0.5464 | 0.00828 | 0.0002 | 65.9903
4.5 | 0.6096 | 0.00855 | -0.0016 | 71.2982
5 | 0.6776 | 0.0092 | -0.0049 | 73.6522
5.5 | 0.7359 | 0.01037 | -0.0067 | 70.9643
6 | 0.8016 | 0.01136 | -0.01 | 70.5634
6.5 | 0.8668 | 0.01218 | -0.013 | 71.1658
7 | 0.9268 | 0.01292 | -0.015 | 71.7337
7.5 | 0.9557 | 0.0135 | -0.0105 | 70.7926
8 | 0.9856 | 0.0141 | -0.0061 | 69.9007
8.5 | 1.0138 | 0.01494 | -0.0016 | 67.8581
9 | 1.0474 | 0.01558 | 0.002 | 67.2272
9.5 | 1.0768 | 0.01651 | 0.0062 | 65.2211
10 | 1.1081 | 0.01732 | 0.0099 | 63.9781
10.5 | 1.1332 | 0.01838 | 0.0144 | 61.654
11 | 1.1561 | 0.01933 | 0.0191 | 59.8086
11.5 | 1.1755 | 0.02075 | 0.0236 | 56.6506
12 | 1.1997 | 0.02215 | 0.0266 | 54.1625
12.5 | 1.216 | 0.02431 | 0.0297 | 50.0206
13 | 1.2389 | 0.02626 | 0.0315 | 47.1782
13.5 | 1.2499 | 0.02934 | 0.0335 | 42.6005
14 | 1.2689 | 0.03202 | 0.0345 | 39.6284
14.5 | 1.2746 | 0.03602 | 0.0354 | 35.3859
15 | 1.2867 | 0.03968 | 0.0358 | 32.4269
15.5 | 1.2933 | 0.04402 | 0.0356 | 29.3798
16 | 1.2867 | 0.04992 | 0.0351 | 25.7752
16.5 | 1.2884 | 0.05542 | 0.0339 | 23.2479
17 | 1.2836 | 0.06206 | 0.0318 | 20.6832
17.5 | 1.2657 | 0.07063 | 0.029 | 17.9201
18 | 1.2553 | 0.07905 | 0.0254 | 15.8798
18.5 | 1.24 | 0.08864 | 0.0209 | 13.9892
19 | 1.2192 | 0.09949 | 0.0156 | 12.2545
19.5 | 1.1964 | 0.11102 | 0.0096 | 10.7764
20 | 1.1725 | 0.12296 | 0.0033 | 9.5356

## 27. Re 500k Mach 0.10 (1)
BIGFOIL.COM POLAR EXPORT
e361
EPPLER 361 |  |  |  | Cl Max: | 1.294 | at alpha= | 12.5 | deg
JavaFoil+Calcfoil stall+Eppler ext transition |  |  |  | L/D Max: | 89.335 | at alpha= | 4.5 | deg
Re: | 500000 |  |  | Cd Min: | 0.00661 | at alpha= | 2.5 | deg
Mach: | 0.1 |  |  | Cl=0 at alpha= | -0.77869 | deg
|  |  |  | @ Cl=0.1, Cd= | 0.0079328
|  |  |  | @ Cl=0.4, Cd= | 0.0066139
|  |  |  | @ Cl=0.6, Cd= | 0.007006
alpha (deg) | Cl | Cd | Cm | Cl/Cd
-14.5 | -0.423 | 0.12153 | 0.005 | -3.482
-14 | -0.443 | 0.11392 | 0.004 | -3.888
-13.5 | -0.462 | 0.1068 | 0.004 | -4.329
-13 | -0.481 | 0.10162 | 0.004 | -4.735
-12.5 | -0.499 | 0.09584 | 0.004 | -5.207
-12 | -0.515 | 0.0897 | 0.004 | -5.744
-11.5 | -0.53 | 0.08637 | 0.003 | -6.133
-11 | -0.542 | 0.08032 | 0.003 | -6.746
-10.5 | -0.551 | 0.07555 | 0.003 | -7.294
-10 | -0.557 | 0.07037 | 0.003 | -7.918
-9.5 | -0.559 | 0.06617 | 0.003 | -8.454
-9 | -0.557 | 0.06169 | 0.003 | -9.036
-8.5 | -0.551 | 0.05835 | 0.002 | -9.446
-8 | -0.54 | 0.05434 | 0.002 | -9.943
-7.5 | -0.525 | 0.05143 | 0.002 | -10.202
-7 | -0.504 | 0.04858 | 0.002 | -10.383
-6.5 | -0.48 | 0.04534 | 0.002 | -10.577
-6 | -0.451 | 0.04294 | 0.002 | -10.496
-5.5 | -0.418 | 0.0402 | 0.002 | -10.394
-5 | -0.382 | 0.03821 | 0.001 | -9.989
-4.5 | -0.342 | 0.03638 | 0.001 | -9.411
-4 | -0.301 | 0.03473 | 0.001 | -8.66
-3.5 | -0.321 | 0.01144 | 0.003 | -28.024
-3 | -0.264 | 0.01133 | 0.002 | -23.318
-2.5 | -0.206 | 0.01118 | 0.002 | -18.43
-2 | -0.147 | 0.00753 | 0.001 | -19.5
-1.5 | -0.087 | 0.00759 | 0.001 | -11.463
-1 | -0.027 | 0.0077 | 0 | -3.475
-0.5 | 0.034 | 0.00779 | 0 | 4.339
0 | 0.094 | 0.00792 | -0.001 | 11.921
0.5 | 0.155 | 0.00805 | -0.001 | 19.227
1 | 0.215 | 0.00824 | -0.002 | 26.127
1.5 | 0.276 | 0.00845 | -0.002 | 32.655
2 | 0.336 | 0.00795 | -0.003 | 42.281
2.5 | 0.396 | 0.00661 | -0.003 | 60.019
3 | 0.457 | 0.00667 | -0.004 | 68.462
3.5 | 0.517 | 0.00679 | -0.004 | 76.069
4 | 0.576 | 0.00693 | -0.005 | 83.234
4.5 | 0.636 | 0.00712 | -0.006 | 89.335
5 | 0.695 | 0.0097 | -0.006 | 71.688
5.5 | 0.754 | 0.00999 | -0.007 | 75.475
6 | 0.812 | 0.01025 | -0.007 | 79.27
6.5 | 0.87 | 0.01061 | -0.008 | 81.997
7 | 0.927 | 0.01146 | -0.008 | 80.855
7.5 | 0.983 | 0.01113 | -0.009 | 88.261
8 | 1.038 | 0.01167 | -0.01 | 88.946
8.5 | 1.082 | 0.01847 | -0.01 | 58.578
9 | 1.12 | 0.0172 | -0.01 | 65.128
9.5 | 1.159 | 0.01718 | -0.011 | 67.432
10 | 1.195 | 0.01703 | -0.011 | 70.176
10.5 | 1.228 | 0.02167 | -0.012 | 56.663
11 | 1.255 | 0.02409 | -0.012 | 52.083
11.5 | 1.276 | 0.02712 | -0.013 | 47.056
12 | 1.293 | 0.03086 | -0.013 | 41.896
12.5 | 1.294 | 0.03528 | -0.013 | 36.688
13 | 1.285 | 0.04121 | -0.014 | 31.173
13.5 | 1.265 | 0.04901 | -0.014 | 25.809
14 | 1.226 | 0.06238 | -0.014 | 19.657
14.5 | 1.168 | 0.08447 | -0.013 | 13.825
15 | 1.129 | 0.09913 | -0.012 | 11.389
15.5 | 1.094 | 0.11063 | -0.012 | 9.893
16 | 1.059 | 0.12103 | -0.012 | 8.751
16.5 | 1.02 | 0.13374 | -0.012 | 7.629
17 | 0.98 | 0.14414 | -0.012 | 6.802
17.5 | 0.938 | 0.15538 | -0.012 | 6.038

## 28. Re 500k Mach 0.10 (2)
BIGFOIL.COM POLAR EXPORT
e361
EPPLER 361 |  |  |  | Cl Max: | 1.2827 | at alpha= | 15.5 | deg
XFOIL ncrit=9 |  |  |  | L/D Max: | 73.1505 | at alpha= | 5 | deg
Re: | 500000 |  |  | Cd Min: | 0.23683 | at alpha= | -20 | deg
Mach: | 0.1 |  |  | Cl=0 at alpha= | -0.63514 | deg
|  |  |  | @ Cl=0.1, Cd= | 0.0074373
|  |  |  | @ Cl=0.4, Cd= | 0.0079273
|  |  |  | @ Cl=0.6, Cd= | 0.0085446
alpha (deg) | Cl | Cd | Cm | Cl/Cd
-20 | -0.7049 | 0.23683 | 0.0492 | -2.9764
-19.5 | -0.6875 | 0.2311 | 0.0462 | -2.9749
-19 | -0.6709 | 0.22521 | 0.0427 | -2.979
-18.5 | -0.6545 | 0.219 | 0.0391 | -2.9886
-18 | -0.6385 | 0.21259 | 0.0355 | -3.0034
-17.5 | -0.6226 | 0.20608 | 0.0319 | -3.0212
-17 | -0.6089 | 0.19842 | 0.0274 | -3.0687
-16.5 | -0.6019 | 0.19018 | 0.0216 | -3.1649
-16 | -0.5835 | 0.18329 | 0.0196 | -3.1835
-15.5 | -0.5663 | 0.17744 | 0.0174 | -3.1915
-15 | -0.5524 | 0.17078 | 0.0144 | -3.2346
-14.5 | -0.5402 | 0.16345 | 0.0109 | -3.305
-14 | -0.542 | 0.1522 | 0.0036 | -3.5611
-13.5 | -0.5268 | 0.146 | 0.0027 | -3.6082
-13 | -0.5154 | 0.13912 | 0.0001 | -3.7047
-12.5 | -0.5061 | 0.13196 | -0.0028 | -3.8353
-12 | -0.502 | 0.1233 | -0.0067 | -4.0714
-11.5 | -0.517 | 0.10887 | -0.015 | -4.7488
-11 | -0.5087 | 0.10294 | -0.0165 | -4.9417
-10.5 | -0.5057 | 0.09549 | -0.0196 | -5.2958
-10 | -0.513 | 0.08537 | -0.0252 | -6.0091
-9.5 | -0.5467 | 0.06941 | -0.0384 | -7.8764
-9 | -0.592 | 0.05999 | -0.0394 | -9.8683
-8.5 | -0.6184 | 0.05336 | -0.0344 | -11.5892
-8 | -0.6574 | 0.0433 | -0.0254 | -15.1824
-7 | -0.6158 | 0.02148 | -0.017 | -28.6685
-6.5 | -0.5436 | 0.0174 | -0.0209 | -31.2414
-6 | -0.4883 | 0.01559 | -0.0205 | -31.3214
-5.5 | -0.4435 | 0.01434 | -0.018 | -30.9275
-5 | -0.3997 | 0.01315 | -0.0154 | -30.3954
-4.5 | -0.3524 | 0.01239 | -0.0135 | -28.4423
-4 | -0.3057 | 0.01153 | -0.0114 | -26.5134
-3.5 | -0.259 | 0.01061 | -0.0095 | -24.4109
-3 | -0.2135 | 0.00967 | -0.0076 | -22.0786
-2.5 | -0.1833 | 0.00767 | -0.0034 | -23.8983
-2 | -0.1428 | 0.00702 | 0.0003 | -20.3419
-1.5 | -0.091 | 0.00703 | 0.0019 | -12.9445
-1 | -0.0378 | 0.00711 | 0.003 | -5.3165
-0.5 | 0.014 | 0.00723 | 0.0047 | 1.9364
0 | 0.0676 | 0.00736 | 0.0059 | 9.1848
0.5 | 0.1221 | 0.00749 | 0.0067 | 16.3017
1 | 0.1769 | 0.00757 | 0.0073 | 23.3686
1.5 | 0.2317 | 0.00761 | 0.0079 | 30.4468
2 | 0.2913 | 0.0077 | 0.0074 | 37.8312
2.5 | 0.3495 | 0.00781 | 0.0071 | 44.7503
3 | 0.4141 | 0.00796 | 0.0054 | 52.0226
3.5 | 0.4775 | 0.00812 | 0.0038 | 58.8054
4 | 0.5488 | 0.00831 | 0.0005 | 66.0409
4.5 | 0.6121 | 0.0086 | -0.0013 | 71.1744
5 | 0.6803 | 0.0093 | -0.0045 | 73.1505
5.5 | 0.7388 | 0.0105 | -0.0063 | 70.3619
6 | 0.8051 | 0.01149 | -0.0096 | 70.0696
6.5 | 0.8707 | 0.01233 | -0.0126 | 70.6164
7 | 0.9315 | 0.01301 | -0.0146 | 71.5988
7.5 | 0.9583 | 0.0137 | -0.0097 | 69.9489
8 | 0.9892 | 0.01425 | -0.0053 | 69.4175
8.5 | 1.0177 | 0.01507 | -0.0006 | 67.5315
9 | 1.0498 | 0.0158 | 0.0033 | 66.443
9.5 | 1.0797 | 0.01669 | 0.0075 | 64.6914
10 | 1.1085 | 0.01762 | 0.0116 | 62.9115
10.5 | 1.1323 | 0.01863 | 0.0166 | 60.7783
11 | 1.1536 | 0.01975 | 0.0214 | 58.4101
11.5 | 1.1749 | 0.02119 | 0.0254 | 55.446
12 | 1.1971 | 0.02283 | 0.0285 | 52.4354
12.5 | 1.2149 | 0.02504 | 0.0312 | 48.5184
13 | 1.2357 | 0.02727 | 0.033 | 45.3135
13.5 | 1.248 | 0.0304 | 0.0348 | 41.0526
14 | 1.2649 | 0.03338 | 0.0357 | 37.8939
14.5 | 1.2667 | 0.03785 | 0.0366 | 33.4663
15 | 1.28 | 0.04155 | 0.0367 | 30.8063
15.5 | 1.2827 | 0.04644 | 0.0363 | 27.6206
16 | 1.2771 | 0.05246 | 0.0355 | 24.3443
16.5 | 1.2759 | 0.05852 | 0.034 | 21.8028
17 | 1.2678 | 0.06586 | 0.0315 | 19.2499
17.5 | 1.2494 | 0.07481 | 0.0282 | 16.701
18 | 1.2355 | 0.084 | 0.0242 | 14.7083
18.5 | 1.2176 | 0.09435 | 0.0191 | 12.9051
19 | 1.1946 | 0.10587 | 0.0132 | 11.2836
19.5 | 1.1719 | 0.11761 | 0.0069 | 9.9643
20 | 1.1468 | 0.13013 | 0 | 8.8127

## 29. Re 500k Mach 0.25 (1)
BIGFOIL.COM POLAR EXPORT
e361
EPPLER 361 |  |  |  | Cl Max: | 1.267 | at alpha= | 12 | deg
JavaFoil+Calcfoil stall+Eppler ext transition |  |  |  | L/D Max: | 89.886 | at alpha= | 4.5 | deg
Re: | 500000 |  |  | Cd Min: | 0.0067 | at alpha= | 2.5 | deg
Mach: | 0.25 |  |  | Cl=0 at alpha= | -0.78226 | deg
|  |  |  | @ Cl=0.1, Cd= | 0.0080177
|  |  |  | @ Cl=0.4, Cd= | 0.0069371
|  |  |  | @ Cl=0.6, Cd= | 0.0070702
alpha (deg) | Cl | Cd | Cm | Cl/Cd
-13 | -0.093 | 0.10593 | 0.004 | -0.883
-12.5 | -0.198 | 0.10344 | 0.004 | -1.911
-12 | -0.257 | 0.0972 | 0.004 | -2.648
-11.5 | -0.309 | 0.09064 | 0.004 | -3.407
-11 | -0.354 | 0.08402 | 0.004 | -4.219
-10.5 | -0.395 | 0.08165 | 0.003 | -4.837
-10 | -0.43 | 0.07315 | 0.003 | -5.874
-9.5 | -0.458 | 0.07005 | 0.003 | -6.539
-9 | -0.479 | 0.06539 | 0.003 | -7.332
-8.5 | -0.493 | 0.06099 | 0.003 | -8.091
-8 | -0.5 | 0.05708 | 0.002 | -8.752
-7.5 | -0.498 | 0.0538 | 0.002 | -9.256
-7 | -0.489 | 0.0498 | 0.002 | -9.812
-6.5 | -0.472 | 0.04679 | 0.002 | -10.091
-6 | -0.449 | 0.04349 | 0.002 | -10.328
-5.5 | -0.42 | 0.04101 | 0.002 | -10.249
-5 | -0.387 | 0.03868 | 0.001 | -9.992
-4.5 | -0.349 | 0.03677 | 0.001 | -9.477
-4 | -0.307 | 0.03496 | 0.001 | -8.787
-3.5 | -0.263 | 0.03346 | 0.001 | -7.869
-3 | -0.271 | 0.01151 | 0.002 | -23.531
-2.5 | -0.212 | 0.01136 | 0.002 | -18.615
-2 | -0.151 | 0.00762 | 0.001 | -19.791
-1.5 | -0.089 | 0.00769 | 0.001 | -11.625
-1 | -0.027 | 0.00779 | 0 | -3.528
-0.5 | 0.035 | 0.00789 | 0 | 4.402
0 | 0.097 | 0.00801 | -0.001 | 12.103
0.5 | 0.159 | 0.00817 | -0.001 | 19.475
1 | 0.221 | 0.00835 | -0.002 | 26.482
1.5 | 0.283 | 0.00857 | -0.002 | 33.082
2 | 0.345 | 0.0088 | -0.003 | 39.247
2.5 | 0.407 | 0.0067 | -0.003 | 60.783
3 | 0.469 | 0.00675 | -0.004 | 69.497
3.5 | 0.531 | 0.0069 | -0.005 | 76.893
4 | 0.592 | 0.00704 | -0.005 | 84.151
4.5 | 0.653 | 0.00727 | -0.006 | 89.886
5 | 0.714 | 0.00993 | -0.006 | 71.84
5.5 | 0.774 | 0.0103 | -0.007 | 75.165
6 | 0.834 | 0.01057 | -0.007 | 78.862
6.5 | 0.892 | 0.01098 | -0.008 | 81.241
7 | 0.95 | 0.01141 | -0.009 | 83.27
7.5 | 1.007 | 0.01164 | -0.009 | 86.472
8 | 1.053 | 0.01827 | -0.01 | 57.621
8.5 | 1.093 | 0.01709 | -0.01 | 63.92
9 | 1.133 | 0.01709 | -0.011 | 66.269
9.5 | 1.17 | 0.01712 | -0.011 | 68.348
10 | 1.204 | 0.02186 | -0.012 | 55.087
10.5 | 1.232 | 0.02444 | -0.012 | 50.404
11 | 1.252 | 0.02769 | -0.012 | 45.205
11.5 | 1.264 | 0.03193 | -0.013 | 39.582
12 | 1.267 | 0.03754 | -0.013 | 33.756
12.5 | 1.246 | 0.04528 | -0.013 | 27.521
13 | 1.2 | 0.05839 | -0.013 | 20.553
13.5 | 1.123 | 0.08324 | -0.012 | 13.486
14 | 1.071 | 0.09732 | -0.011 | 11.005
14.5 | 1.017 | 0.10924 | -0.011 | 9.308
15 | 0.955 | 0.12109 | -0.011 | 7.888
15.5 | 0.885 | 0.13609 | -0.011 | 6.503
16 | 0.808 | 0.14967 | -0.011 | 5.398
16.5 | 0.724 | 0.1654 | -0.01 | 4.376
17 | 0.634 | 0.18372 | -0.01 | 3.453

## 30. Re 500k Mach 0.25 (2)
BIGFOIL.COM POLAR EXPORT
e361
EPPLER 361 |  |  |  | Cl Max: | 1.2321 | at alpha= | 15 | deg
XFOIL ncrit=9 |  |  |  | L/D Max: | 70.678 | at alpha= | 4.5 | deg
Re: | 500000 |  |  | Cd Min: | 0.24166 | at alpha= | -20 | deg
Mach: | 0.25 |  |  | Cl=0 at alpha= | -0.64646 | deg
|  |  |  | @ Cl=0.1, Cd= | 0.0075332
|  |  |  | @ Cl=0.4, Cd= | 0.0080156
|  |  |  | @ Cl=0.6, Cd= | 0.0086891
alpha (deg) | Cl | Cd | Cm | Cl/Cd
-20 | -0.716 | 0.24166 | 0.0525 | -2.9628
-19.5 | -0.6982 | 0.2357 | 0.0489 | -2.9622
-19 | -0.6807 | 0.22944 | 0.0451 | -2.9668
-18.5 | -0.6634 | 0.22298 | 0.0413 | -2.9752
-18 | -0.6463 | 0.2163 | 0.0375 | -2.988
-17.5 | -0.6294 | 0.20948 | 0.0337 | -3.0046
-17 | -0.6171 | 0.20152 | 0.0282 | -3.0622
-16.5 | -0.6029 | 0.19381 | 0.0243 | -3.1108
-16 | -0.5838 | 0.18742 | 0.022 | -3.1149
-15.5 | -0.5672 | 0.18107 | 0.0191 | -3.1325
-15 | -0.5524 | 0.17407 | 0.0157 | -3.1734
-14.5 | -0.5414 | 0.16578 | 0.0112 | -3.2658
-14 | -0.5377 | 0.15614 | 0.0056 | -3.4437
-13.5 | -0.5183 | 0.15037 | 0.0047 | -3.4468
-13 | -0.5064 | 0.14325 | 0.0017 | -3.5351
-12.5 | -0.4969 | 0.13564 | -0.0015 | -3.6634
-12 | -0.5024 | 0.12344 | -0.0095 | -4.07
-11.5 | -0.4925 | 0.11687 | -0.0105 | -4.2141
-11 | -0.4835 | 0.11008 | -0.0128 | -4.3923
-10.5 | -0.481 | 0.10172 | -0.0166 | -4.7287
-10 | -0.4864 | 0.09126 | -0.0224 | -5.3298
-9.5 | -0.5327 | 0.06923 | -0.0423 | -7.6946
-9 | -0.5754 | 0.06135 | -0.0433 | -9.379
-8.5 | -0.6014 | 0.05437 | -0.0388 | -11.0612
-8 | -0.6061 | 0.04928 | -0.0346 | -12.2991
-7.5 | -0.607 | 0.04461 | -0.0293 | -13.6068
-7 | -0.6032 | 0.02874 | -0.0252 | -20.9882
-6.5 | -0.5477 | 0.01988 | -0.026 | -27.5503
-6 | -0.5001 | 0.01724 | -0.0234 | -29.0081
-5.5 | -0.4532 | 0.01543 | -0.0207 | -29.3714
-5 | -0.4056 | 0.01409 | -0.018 | -28.7864
-4.5 | -0.3592 | 0.01292 | -0.0156 | -27.8019
-4 | -0.312 | 0.0119 | -0.0131 | -26.2185
-3.5 | -0.2631 | 0.01105 | -0.0109 | -23.81
-2.5 | -0.1798 | 0.00835 | -0.0053 | -21.5329
-2 | -0.1457 | 0.00716 | -0.0002 | -20.3492
-1.5 | -0.093 | 0.00712 | 0.0016 | -13.0618
-1 | -0.0379 | 0.0072 | 0.0028 | -5.2639
-0.5 | 0.0157 | 0.00736 | 0.0046 | 2.1332
0 | 0.0701 | 0.00748 | 0.006 | 9.3717
0.5 | 0.1263 | 0.00758 | 0.0069 | 16.6623
1 | 0.1823 | 0.00766 | 0.0077 | 23.799
1.5 | 0.2413 | 0.00772 | 0.0078 | 31.2565
2 | 0.2998 | 0.0078 | 0.008 | 38.4359
2.5 | 0.3577 | 0.00791 | 0.0082 | 45.2212
3 | 0.4258 | 0.00808 | 0.0062 | 52.698
3.5 | 0.4883 | 0.00822 | 0.0054 | 59.4039
4 | 0.5621 | 0.00845 | 0.0021 | 66.5207
4.5 | 0.6255 | 0.00885 | 0.0008 | 70.678
5 | 0.6944 | 0.00993 | -0.0024 | 69.9295
5.5 | 0.7556 | 0.01112 | -0.0041 | 67.9496
6 | 0.8254 | 0.01207 | -0.0074 | 68.3844
6.5 | 0.8942 | 0.01289 | -0.0104 | 69.3716
7 | 0.9533 | 0.01368 | -0.0114 | 69.6857
7.5 | 0.9793 | 0.01434 | -0.0057 | 68.2915
8 | 1.0017 | 0.01528 | 0.0006 | 65.5563
8.5 | 1.0339 | 0.01592 | 0.0053 | 64.9435
9 | 1.0586 | 0.017 | 0.0109 | 62.2706
9.5 | 1.0867 | 0.01788 | 0.016 | 60.7774
10 | 1.1008 | 0.0192 | 0.0228 | 57.3333
10.5 | 1.1263 | 0.02044 | 0.0272 | 55.1027
11 | 1.1435 | 0.02248 | 0.0314 | 50.8674
11.5 | 1.1686 | 0.02436 | 0.0341 | 47.9721
12 | 1.1831 | 0.02725 | 0.0367 | 43.4165
12.5 | 1.2044 | 0.02992 | 0.0384 | 40.254
13 | 1.2128 | 0.0338 | 0.0399 | 35.8817
13.5 | 1.2279 | 0.0374 | 0.0407 | 32.8316
14 | 1.2302 | 0.04232 | 0.0411 | 29.069
14.5 | 1.232 | 0.04757 | 0.041 | 25.8987
15 | 1.2321 | 0.05342 | 0.0399 | 23.0644
15.5 | 1.2184 | 0.06106 | 0.0379 | 19.9541
16 | 1.2086 | 0.0691 | 0.035 | 17.4906
16.5 | 1.1941 | 0.07829 | 0.031 | 15.2523
17 | 1.1744 | 0.08869 | 0.026 | 13.2416
17.5 | 1.1477 | 0.1004 | 0.0202 | 11.4313
18 | 1.1167 | 0.11392 | 0.0127 | 9.8025
18.5 | 1.0797 | 0.12921 | 0.0038 | 8.3562
19 | 1.0317 | 0.14754 | -0.0073 | 6.9927
19.5 | 0.8438 | 0.20747 | -0.0394 | 4.0671
20 | 0.8501 | 0.21695 | -0.0447 | 3.9184

## 31. Re 500k Mach 0.50 (1)
BIGFOIL.COM POLAR EXPORT
e361
EPPLER 361 |  |  |  | Cl Max: | 1.166 | at alpha= | 20 | deg
JavaFoil+Calcfoil stall+Eppler ext transition |  |  |  | L/D Max: | 86.578 | at alpha= | 4 | deg
Re: | 500000 |  |  | Cd Min: | 0.0069 | at alpha= | 2 | deg
Mach: | 0.5 |  |  | Cl=0 at alpha= | -0.77857 | deg
|  |  |  | @ Cl=0.1, Cd= | 0.0084503
|  |  |  | @ Cl=0.4, Cd= | 0.0069304
|  |  |  | @ Cl=0.6, Cd= | 0.0074082
alpha (deg) | Cl | Cd | Cm | Cl/Cd
-20 | -1.028 | 0.23037 | 0.01 | -4.46
-19.5 | -1.002 | 0.22685 | 0.01 | -4.419
-19 | -0.977 | 0.21855 | 0.01 | -4.471
-18.5 | -0.953 | 0.2159 | 0.01 | -4.413
-18 | -0.924 | 0.19968 | 0.009 | -4.626
-17.5 | -0.897 | 0.19199 | 0.009 | -4.674
-17 | -0.871 | 0.188 | 0.008 | -4.635
-16.5 | -0.845 | 0.18321 | 0.008 | -4.615
-16 | -0.82 | 0.17828 | 0.008 | -4.598
-15.5 | -0.794 | 0.17412 | 0.008 | -4.559
-15 | -0.768 | 0.16828 | 0.008 | -4.564
-14.5 | -0.742 | 0.16657 | 0.007 | -4.455
-14 | -0.716 | 0.15737 | 0.007 | -4.55
-13.5 | -0.688 | 0.14998 | 0.006 | -4.586
-13 | -0.661 | 0.14539 | 0.006 | -4.547
-12.5 | -0.635 | 0.13998 | 0.006 | -4.535
-12 | -0.609 | 0.13503 | 0.005 | -4.507
-11.5 | -0.582 | 0.1321 | 0.005 | -4.407
-11 | -0.556 | 0.12889 | 0.005 | -4.311
-10.5 | -0.529 | 0.12067 | 0.005 | -4.385
-10 | -0.502 | 0.11229 | 0.004 | -4.467
-9.5 | -0.475 | 0.10951 | 0.004 | -4.337
-9 | -0.448 | 0.10687 | 0.004 | -4.195
-8.5 | -0.421 | 0.10274 | 0.004 | -4.102
-8 | -0.394 | 0.07641 | 0.003 | -5.161
-7.5 | -0.367 | 0.06047 | 0.003 | -6.076
-7 | -0.34 | 0.06665 | 0.003 | -5.105
-6.5 | -0.313 | 0.05222 | 0.002 | -5.997
-6 | -0.286 | 0.04779 | 0.002 | -5.985
-5.5 | -0.259 | 0.04588 | 0.002 | -5.641
-5 | -0.232 | 0.04255 | 0.002 | -5.444
-4.5 | -0.345 | 0.03973 | 0.001 | -8.685
-4 | -0.324 | 0.03672 | 0.001 | -8.834
-3.5 | -0.286 | 0.03444 | 0.001 | -8.301
-3 | -0.239 | 0.03295 | 0.001 | -7.259
-2.5 | -0.235 | 0.0121 | 0.002 | -19.413
-2 | -0.168 | 0.01191 | 0.002 | -14.111
-1.5 | -0.1 | 0.0081 | 0.001 | -12.324
-1 | -0.031 | 0.00818 | 0 | -3.754
-0.5 | 0.039 | 0.0083 | 0 | 4.675
0 | 0.108 | 0.00847 | -0.001 | 12.806
0.5 | 0.178 | 0.00869 | -0.001 | 20.469
1 | 0.247 | 0.00891 | -0.002 | 27.748
1.5 | 0.317 | 0.00917 | -0.003 | 34.507
2 | 0.386 | 0.0069 | -0.003 | 55.943
2.5 | 0.455 | 0.00705 | -0.004 | 64.531
3 | 0.524 | 0.00723 | -0.004 | 72.442
3.5 | 0.592 | 0.00738 | -0.005 | 80.267
4 | 0.66 | 0.00762 | -0.006 | 86.578
4.5 | 0.727 | 0.01066 | -0.006 | 68.226
5 | 0.794 | 0.01117 | -0.007 | 71.078
5.5 | 0.86 | 0.01187 | -0.008 | 72.461
6 | 0.915 | 0.01747 | -0.008 | 52.346
6.5 | 0.965 | 0.0164 | -0.009 | 58.803
7 | 1.014 | 0.01641 | -0.009 | 61.821
7.5 | 1.06 | 0.0165 | -0.01 | 64.226
8 | 1.1 | 0.02155 | -0.01 | 51.07
8.5 | 1.128 | 0.02464 | -0.011 | 45.76
9 | 1.139 | 0.02905 | -0.011 | 39.213
9.5 | 1.123 | 0.03633 | -0.011 | 30.9
10 | 1.004 | 0.06606 | -0.01 | 15.198
10.5 | 0.63 | 0.10535 | -0.007 | 5.975
11 | 0.656 | 0.12635 | -0.006 | 5.191
11.5 | 0.685 | 0.13856 | -0.007 | 4.943
12 | 0.713 | 0.14242 | -0.007 | 5.005
12.5 | 0.744 | 0.15176 | -0.009 | 4.9
13 | 0.771 | 0.15794 | -0.009 | 4.879
13.5 | 0.799 | 0.16231 | -0.009 | 4.92
14 | 0.827 | 0.16954 | -0.01 | 4.877
14.5 | 0.858 | 0.17931 | -0.011 | 4.788
15 | 0.885 | 0.18556 | -0.011 | 4.77
15.5 | 0.913 | 0.18709 | -0.011 | 4.879
16 | 0.941 | 0.19543 | -0.012 | 4.813
16.5 | 0.969 | 0.20024 | -0.012 | 4.837
17 | 0.997 | 0.20603 | -0.013 | 4.841
17.5 | 1.03 | 0.21389 | -0.014 | 4.814
18 | 1.056 | 0.2208 | -0.014 | 4.781
18.5 | 1.083 | 0.22342 | -0.015 | 4.848
19 | 1.111 | 0.2275 | -0.015 | 4.882
19.5 | 1.138 | 0.23494 | -0.015 | 4.844
20 | 1.166 | 0.23913 | -0.016 | 4.874

## 32. Re 500k Mach 0.50 (2)
BIGFOIL.COM POLAR EXPORT
e361
EPPLER 361 |  |  |  | Cl Max: | 1.0781 | at alpha= | 11 | deg
XFOIL ncrit=9 |  |  |  | L/D Max: | 65.2654 | at alpha= | 4 | deg
Re: | 500000 |  |  | Cd Min: | 0.26528 | at alpha= | -20 | deg
Mach: | 0.5 |  |  | Cl=0 at alpha= | -0.67834 | deg
|  |  |  | @ Cl=0.1, Cd= | 0.0080579
|  |  |  | @ Cl=0.4, Cd= | 0.0083887
|  |  |  | @ Cl=0.6, Cd= | 0.0092801
alpha (deg) | Cl | Cd | Cm | Cl/Cd
-20 | -0.7777 | 0.26528 | 0.0652 | -2.9316
-19.5 | -0.756 | 0.25765 | 0.0605 | -2.9342
-19 | -0.7343 | 0.24966 | 0.0556 | -2.9412
-18.5 | -0.7132 | 0.24167 | 0.0504 | -2.9511
-18 | -0.6941 | 0.23377 | 0.0448 | -2.9692
-17.5 | -0.6715 | 0.2257 | 0.041 | -2.9752
-17 | -0.6491 | 0.21828 | 0.0376 | -2.9737
-16.5 | -0.628 | 0.21078 | 0.0336 | -2.9794
-16 | -0.6072 | 0.20311 | 0.0294 | -2.9895
-15.5 | -0.5874 | 0.19495 | 0.0248 | -3.0131
-15 | -0.5753 | 0.1864 | 0.018 | -3.0864
-14.5 | -0.5499 | 0.17872 | 0.0165 | -3.0769
-14 | -0.5303 | 0.17134 | 0.0131 | -3.095
-13.5 | -0.513 | 0.1633 | 0.0091 | -3.1415
-13 | -0.5052 | 0.15429 | 0.0023 | -3.2744
-12.5 | -0.4842 | 0.14651 | 0.0007 | -3.3049
-12 | -0.4665 | 0.13955 | -0.0019 | -3.3429
-11.5 | -0.4632 | 0.12975 | -0.009 | -3.5699
-11 | -0.4511 | 0.12144 | -0.0117 | -3.7146
-10.5 | -0.4364 | 0.11434 | -0.0135 | -3.8167
-10 | -0.4263 | 0.10668 | -0.0166 | -3.9961
-9.5 | -0.4218 | 0.09789 | -0.021 | -4.3089
-9 | -0.4295 | 0.08592 | -0.0296 | -4.9988
-8.5 | -0.4273 | 0.07796 | -0.0325 | -5.481
-8 | -0.4302 | 0.06879 | -0.0378 | -6.2538
-7.5 | -0.4618 | 0.05334 | -0.0484 | -8.6577
-7 | -0.4706 | 0.04459 | -0.0542 | -10.5539
-6.5 | -0.4895 | 0.03626 | -0.0499 | -13.4997
-6 | -0.4926 | 0.0296 | -0.0425 | -16.6419
-5.5 | -0.4762 | 0.02401 | -0.0356 | -19.8334
-5 | -0.4378 | 0.01914 | -0.0301 | -22.8736
-4.5 | -0.3849 | 0.01613 | -0.0264 | -23.8624
-4 | -0.3295 | 0.01414 | -0.0228 | -23.3027
-3.5 | -0.2787 | 0.01263 | -0.0187 | -22.0665
-3 | -0.2251 | 0.01156 | -0.0152 | -19.4723
-2.5 | -0.1728 | 0.01051 | -0.0121 | -16.4415
-2 | -0.1464 | 0.00821 | -0.0053 | -17.8319
-1.5 | -0.1012 | 0.00762 | 0.0001 | -13.2808
-1 | -0.0395 | 0.00766 | 0.0022 | -5.1567
-0.5 | 0.0219 | 0.00782 | 0.0043 | 2.8005
0 | 0.0839 | 0.00803 | 0.0062 | 10.4483
0.5 | 0.1475 | 0.00814 | 0.0075 | 18.1204
1 | 0.2119 | 0.00821 | 0.0085 | 25.81
1.5 | 0.2772 | 0.00824 | 0.0092 | 33.6408
2 | 0.3425 | 0.0083 | 0.0099 | 41.2651
2.5 | 0.4073 | 0.0084 | 0.0108 | 48.4881
3 | 0.4783 | 0.00856 | 0.0105 | 55.8762
3.5 | 0.5492 | 0.0088 | 0.0103 | 62.4091
4 | 0.6148 | 0.00942 | 0.0108 | 65.2654
4.5 | 0.6837 | 0.01101 | 0.0093 | 62.0981
5 | 0.756 | 0.01231 | 0.0077 | 61.4135
5.5 | 0.8295 | 0.01352 | 0.0062 | 61.3536
6 | 0.9086 | 0.01475 | 0.0038 | 61.6
6.5 | 0.9822 | 0.01619 | 0.0023 | 60.6671
7 | 0.9782 | 0.01703 | 0.0147 | 57.4398
7.5 | 0.974 | 0.0183 | 0.0265 | 53.224
8 | 0.9922 | 0.02001 | 0.0335 | 49.5852
8.5 | 1.0101 | 0.02249 | 0.039 | 44.9133
9 | 1.0348 | 0.02512 | 0.0431 | 41.1943
9.5 | 1.0526 | 0.02851 | 0.0467 | 36.9204
10 | 1.0708 | 0.03222 | 0.0495 | 33.234
10.5 | 1.0778 | 0.03697 | 0.0514 | 29.1534
11 | 1.0781 | 0.04272 | 0.0524 | 25.2364
11.5 | 1.0733 | 0.04924 | 0.0519 | 21.7973
12 | 1.0537 | 0.05779 | 0.0495 | 18.2333
12.5 | 1.0191 | 0.06898 | 0.0443 | 14.7738
13 | 0.9763 | 0.08241 | 0.0365 | 11.8469
13.5 | 0.918 | 0.09938 | 0.0257 | 9.2373
14 | 0.8655 | 0.11682 | 0.015 | 7.4088
14.5 | 0.8056 | 0.13741 | 0.0027 | 5.8627
15 | 0.7843 | 0.15263 | -0.0059 | 5.1386
15.5 | 0.8028 | 0.15874 | -0.009 | 5.0573
16 | 0.7851 | 0.17548 | -0.0183 | 4.474

## 33. Re 750k Mach 0.00 (1)
BIGFOIL.COM POLAR EXPORT
e361
EPPLER 361 |  |  |  | Cl Max: | 1.313 | at alpha= | 12.5 | deg
JavaFoil+Calcfoil stall+Eppler ext transition |  |  |  | L/D Max: | 98.896 | at alpha= | 4.5 | deg
Re: | 750000 |  |  | Cd Min: | 0.00589 | at alpha= | 2 | deg
Mach: | 0 |  |  | Cl=0 at alpha= | -0.77869 | deg
|  |  |  | @ Cl=0.1, Cd= | 0.007101
|  |  |  | @ Cl=0.4, Cd= | 0.005935
|  |  |  | @ Cl=0.6, Cd= | 0.0063049
alpha (deg) | Cl | Cd | Cm | Cl/Cd
-15 | -0.448 | 0.11815 | 0.005 | -3.795
-14.5 | -0.466 | 0.11241 | 0.005 | -4.143
-14 | -0.483 | 0.10779 | 0.004 | -4.478
-13.5 | -0.499 | 0.10182 | 0.004 | -4.903
-13 | -0.515 | 0.09572 | 0.004 | -5.381
-12.5 | -0.53 | 0.0902 | 0.004 | -5.871
-12 | -0.543 | 0.08475 | 0.004 | -6.403
-11.5 | -0.554 | 0.08 | 0.004 | -6.922
-11 | -0.563 | 0.0755 | 0.003 | -7.451
-10.5 | -0.569 | 0.07094 | 0.003 | -8.018
-10 | -0.572 | 0.06644 | 0.003 | -8.604
-9.5 | -0.571 | 0.06334 | 0.003 | -9.014
-9 | -0.566 | 0.05932 | 0.003 | -9.549
-8.5 | -0.558 | 0.05597 | 0.003 | -9.966
-8 | -0.545 | 0.05262 | 0.002 | -10.356
-7.5 | -0.528 | 0.04951 | 0.002 | -10.656
-7 | -0.506 | 0.04675 | 0.002 | -10.822
-6.5 | -0.48 | 0.04411 | 0.002 | -10.886
-6 | -0.45 | 0.04151 | 0.002 | -10.852
-5.5 | -0.417 | 0.03924 | 0.002 | -10.631
-5 | -0.381 | 0.03726 | 0.001 | -10.215
-4.5 | -0.341 | 0.03555 | 0.001 | -9.604
-4 | -0.374 | 0.01068 | 0.003 | -35.011
-3.5 | -0.319 | 0.01056 | 0.003 | -30.223
-3 | -0.263 | 0.01042 | 0.002 | -25.232
-2.5 | -0.205 | 0.01035 | 0.002 | -19.822
-2 | -0.146 | 0.00675 | 0.001 | -21.66
-1.5 | -0.087 | 0.00682 | 0.001 | -12.69
-1 | -0.027 | 0.00688 | 0 | -3.868
-0.5 | 0.034 | 0.00698 | 0 | 4.819
0 | 0.094 | 0.00709 | -0.001 | 13.24
0.5 | 0.154 | 0.0072 | -0.001 | 21.383
1 | 0.214 | 0.00735 | -0.002 | 29.133
1.5 | 0.274 | 0.00754 | -0.002 | 36.406
2 | 0.334 | 0.00589 | -0.003 | 56.745
2.5 | 0.394 | 0.00593 | -0.003 | 66.483
3 | 0.454 | 0.00598 | -0.004 | 75.937
3.5 | 0.514 | 0.00611 | -0.004 | 84.149
4 | 0.574 | 0.00623 | -0.005 | 92.116
4.5 | 0.633 | 0.0064 | -0.006 | 98.896
5 | 0.692 | 0.0088 | -0.006 | 78.616
5.5 | 0.75 | 0.00912 | -0.007 | 82.297
6 | 0.808 | 0.00932 | -0.007 | 86.707
6.5 | 0.866 | 0.00965 | -0.008 | 89.74
7 | 0.922 | 0.00991 | -0.008 | 93.038
7.5 | 0.978 | 0.01004 | -0.009 | 97.45
8 | 1.033 | 0.01049 | -0.009 | 98.462
8.5 | 1.086 | 0.01101 | -0.01 | 98.659
9 | 1.137 | 0.01158 | -0.011 | 98.157
9.5 | 1.168 | 0.01809 | -0.011 | 64.563
10 | 1.203 | 0.01638 | -0.011 | 73.453
10.5 | 1.236 | 0.01631 | -0.012 | 75.81
11 | 1.264 | 0.01636 | -0.012 | 77.304
11.5 | 1.288 | 0.0232 | -0.013 | 55.516
12 | 1.307 | 0.02618 | -0.013 | 49.94
12.5 | 1.313 | 0.0296 | -0.013 | 44.34
13 | 1.308 | 0.03399 | -0.014 | 38.487
13.5 | 1.296 | 0.03941 | -0.014 | 32.881
14 | 1.274 | 0.04685 | -0.014 | 27.183
14.5 | 1.242 | 0.05675 | -0.014 | 21.878
15 | 1.189 | 0.07465 | -0.014 | 15.929
15.5 | 1.139 | 0.09329 | -0.013 | 12.208
16 | 1.099 | 0.10713 | -0.013 | 10.26
16.5 | 1.06 | 0.12101 | -0.013 | 8.763
17 | 1.024 | 0.13206 | -0.013 | 7.75
17.5 | 0.986 | 0.14235 | -0.013 | 6.923

## 34. Re 750k Mach 0.00 (2)
BIGFOIL.COM POLAR EXPORT
e361
EPPLER 361 |  |  |  | Cl Max: | 1.3653 | at alpha= | 16.5 | deg
XFOIL ncrit=9 |  |  |  | L/D Max: | 80.7655 | at alpha= | 8 | deg
Re: | 750000 |  |  | Cd Min: | 0.13295 | at alpha= | -13 | deg
Mach: | 0 |  |  | Cl=0 at alpha= | -0.66325 | deg
|  |  |  | @ Cl=0.1, Cd= | 0.0061768
|  |  |  | @ Cl=0.4, Cd= | 0.0065494
|  |  |  | @ Cl=0.6, Cd= | 0.0077782
alpha (deg) | Cl | Cd | Cm | Cl/Cd
-13 | -0.5261 | 0.13295 | -0.0034 | -3.9571
-12.5 | -0.5245 | 0.12412 | -0.0066 | -4.2257
-12 | -0.5155 | 0.11786 | -0.0088 | -4.3738
-11.5 | -0.5108 | 0.11028 | -0.012 | -4.6318
-11 | -0.5118 | 0.10129 | -0.0161 | -5.0528
-10.5 | -0.5202 | 0.09058 | -0.0216 | -5.743
-10 | -0.543 | 0.07546 | -0.0324 | -7.1959
-9.5 | -0.5988 | 0.06055 | -0.0416 | -9.8893
-9 | -0.6417 | 0.05292 | -0.0361 | -12.1259
-8 | -0.7245 | 0.02495 | -0.0142 | -29.0381
-7.5 | -0.6645 | 0.01978 | -0.0167 | -33.5945
-7 | -0.5923 | 0.01634 | -0.0206 | -36.2485
-6 | -0.5042 | 0.01327 | -0.0159 | -37.9955
-5.5 | -0.4582 | 0.01244 | -0.0139 | -36.8328
-5 | -0.4107 | 0.01171 | -0.0121 | -35.0726
-4.5 | -0.3634 | 0.01094 | -0.0104 | -33.2176
-4 | -0.3136 | 0.01036 | -0.0091 | -30.2703
-3.5 | -0.2645 | 0.00968 | -0.0076 | -27.3244
-3 | -0.2149 | 0.0091 | -0.0065 | -23.6154
-2.5 | -0.171 | 0.00801 | -0.0045 | -21.3483
-2 | -0.1386 | 0.00633 | -0.0003 | -21.8957
-1.5 | -0.0897 | 0.00608 | 0.0015 | -14.7533
-1 | -0.0361 | 0.00604 | 0.0023 | -5.9768
-0.5 | 0.0175 | 0.00607 | 0.0032 | 2.883
0 | 0.071 | 0.00615 | 0.0041 | 11.5447
0.5 | 0.1251 | 0.0062 | 0.0048 | 20.1774
1 | 0.1793 | 0.00626 | 0.0055 | 28.6422
1.5 | 0.2342 | 0.0063 | 0.0058 | 37.1746
2.5 | 0.3445 | 0.00646 | 0.0064 | 53.3282
3 | 0.4004 | 0.00655 | 0.0065 | 61.1298
3.5 | 0.4557 | 0.00669 | 0.0067 | 68.1166
4 | 0.5127 | 0.00692 | 0.0065 | 74.0896
4.5 | 0.5728 | 0.00735 | 0.0053 | 77.932
5 | 0.6287 | 0.00823 | 0.0046 | 76.3913
5.5 | 0.694 | 0.00922 | 0.0016 | 75.2711
6 | 0.7548 | 0.01002 | -0.0003 | 75.3293
6.5 | 0.8231 | 0.01071 | -0.0038 | 76.8534
7 | 0.8878 | 0.01136 | -0.0065 | 78.1514
7.5 | 0.955 | 0.01196 | -0.0098 | 79.8495
8 | 1.0128 | 0.01254 | -0.0112 | 80.7656
8.5 | 1.0409 | 0.01321 | -0.0065 | 78.7964
9 | 1.0754 | 0.0137 | -0.0028 | 78.4964
9.5 | 1.1069 | 0.01446 | 0.0011 | 76.5491
10 | 1.1423 | 0.01507 | 0.0044 | 75.7996
10.5 | 1.1726 | 0.01594 | 0.0082 | 73.5634
11 | 1.2045 | 0.01672 | 0.0117 | 72.0395
11.5 | 1.2251 | 0.01772 | 0.017 | 69.1366
12 | 1.2491 | 0.01877 | 0.0212 | 66.5477
12.5 | 1.2682 | 0.02031 | 0.0251 | 62.4421
13 | 1.2911 | 0.02191 | 0.0279 | 58.9274
13.5 | 1.3064 | 0.02427 | 0.0305 | 53.8278
14 | 1.3271 | 0.0265 | 0.0322 | 50.0792
14.5 | 1.3363 | 0.0299 | 0.0337 | 44.6923
15 | 1.3533 | 0.03285 | 0.0345 | 41.1963
15.5 | 1.3586 | 0.03705 | 0.0349 | 36.6694
16 | 1.3616 | 0.04168 | 0.035 | 32.6679
16.5 | 1.3653 | 0.04647 | 0.0346 | 29.3802
17 | 1.3544 | 0.05324 | 0.0332 | 25.4395
17.5 | 1.3462 | 0.06016 | 0.0313 | 22.377
18 | 1.3391 | 0.0674 | 0.0288 | 19.868
18.5 | 1.3195 | 0.07682 | 0.025 | 17.1765
19 | 1.2857 | 0.08904 | 0.0195 | 14.4396
19.5 | 1.248 | 0.1026 | 0.013 | 12.1637
20 | 1.2203 | 0.1152 | 0.0064 | 10.5929

## 35. Re 750k Mach 0.10 (1)
BIGFOIL.COM POLAR EXPORT
e361
EPPLER 361 |  |  |  | Cl Max: | 1.308 | at alpha= | 12.5 | deg
JavaFoil+Calcfoil stall+Eppler ext transition |  |  |  | L/D Max: | 99.066 | at alpha= | 4.5 | deg
Re: | 750000 |  |  | Cd Min: | 0.00591 | at alpha= | 2 | deg
Mach: | 0.1 |  |  | Cl=0 at alpha= | -0.77869 | deg
|  |  |  | @ Cl=0.1, Cd= | 0.0071208
|  |  |  | @ Cl=0.4, Cd= | 0.0059433
|  |  |  | @ Cl=0.6, Cd= | 0.006312
alpha (deg) | Cl | Cd | Cm | Cl/Cd
-14.5 | -0.423 | 0.1131 | 0.005 | -3.744
-14 | -0.443 | 0.10764 | 0.005 | -4.117
-13.5 | -0.463 | 0.10324 | 0.004 | -4.48
-13 | -0.481 | 0.09617 | 0.004 | -5.004
-12.5 | -0.499 | 0.09086 | 0.004 | -5.493
-12 | -0.515 | 0.08583 | 0.004 | -6.005
-11.5 | -0.53 | 0.08086 | 0.004 | -6.554
-11 | -0.542 | 0.0761 | 0.003 | -7.122
-10.5 | -0.551 | 0.07242 | 0.003 | -7.611
-10 | -0.557 | 0.06688 | 0.003 | -8.333
-9.5 | -0.559 | 0.0636 | 0.003 | -8.797
-9 | -0.558 | 0.05975 | 0.003 | -9.332
-8.5 | -0.551 | 0.05608 | 0.003 | -9.83
-8 | -0.54 | 0.05248 | 0.002 | -10.296
-7.5 | -0.525 | 0.04997 | 0.002 | -10.502
-7 | -0.504 | 0.04685 | 0.002 | -10.766
-6.5 | -0.48 | 0.04433 | 0.002 | -10.821
-6 | -0.451 | 0.04167 | 0.002 | -10.815
-5.5 | -0.418 | 0.03938 | 0.002 | -10.613
-5 | -0.382 | 0.03731 | 0.001 | -10.231
-4.5 | -0.343 | 0.03559 | 0.001 | -9.624
-4 | -0.375 | 0.01071 | 0.003 | -35.036
-3.5 | -0.321 | 0.01058 | 0.003 | -30.311
-3 | -0.264 | 0.01045 | 0.002 | -25.265
-2.5 | -0.206 | 0.01036 | 0.002 | -19.885
-2 | -0.147 | 0.00676 | 0.001 | -21.717
-1.5 | -0.087 | 0.00684 | 0.001 | -12.722
-1 | -0.027 | 0.0069 | 0 | -3.877
-0.5 | 0.034 | 0.00699 | 0 | 4.834
0 | 0.094 | 0.00711 | -0.001 | 13.279
0.5 | 0.155 | 0.00722 | -0.001 | 21.431
1 | 0.215 | 0.00737 | -0.002 | 29.198
1.5 | 0.276 | 0.00756 | -0.002 | 36.483
2 | 0.336 | 0.00591 | -0.003 | 56.928
2.5 | 0.396 | 0.00594 | -0.003 | 66.694
3 | 0.457 | 0.00599 | -0.004 | 76.177
3.5 | 0.517 | 0.00613 | -0.004 | 84.338
4 | 0.576 | 0.00624 | -0.005 | 92.305
4.5 | 0.636 | 0.00642 | -0.006 | 99.066
5 | 0.695 | 0.00887 | -0.006 | 78.362
5.5 | 0.754 | 0.00914 | -0.007 | 82.525
6 | 0.812 | 0.00937 | -0.007 | 86.655
6.5 | 0.87 | 0.00971 | -0.008 | 89.623
7 | 0.927 | 0.00998 | -0.008 | 92.86
7.5 | 0.983 | 0.01011 | -0.009 | 97.195
8 | 1.038 | 0.01058 | -0.01 | 98.102
8.5 | 1.09 | 0.01111 | -0.01 | 98.174
9 | 1.134 | 0.01803 | -0.011 | 62.872
9.5 | 1.169 | 0.01679 | -0.011 | 69.643
10 | 1.205 | 0.0167 | -0.011 | 72.15
10.5 | 1.238 | 0.01668 | -0.012 | 74.203
11 | 1.265 | 0.0168 | -0.012 | 75.295
11.5 | 1.288 | 0.02383 | -0.013 | 54.036
12 | 1.305 | 0.02698 | -0.013 | 48.371
12.5 | 1.308 | 0.03062 | -0.014 | 42.71
13 | 1.3 | 0.03537 | -0.014 | 36.762
13.5 | 1.284 | 0.04138 | -0.014 | 31.023
14 | 1.257 | 0.04957 | -0.014 | 25.349
14.5 | 1.215 | 0.06223 | -0.014 | 19.519
15 | 1.154 | 0.08335 | -0.013 | 13.844
15.5 | 1.108 | 0.0991 | -0.013 | 11.182
16 | 1.067 | 0.11164 | -0.013 | 9.562
16.5 | 1.025 | 0.12577 | -0.012 | 8.151
17 | 0.984 | 0.13667 | -0.012 | 7.197
17.5 | 0.942 | 0.14662 | -0.012 | 6.422

## 36. Re 750k Mach 0.10 (2)
BIGFOIL.COM POLAR EXPORT
e361
EPPLER 361 |  |  |  | Cl Max: | 1.3524 | at alpha= | 16 | deg
XFOIL ncrit=9 |  |  |  | L/D Max: | 80.3475 | at alpha= | 8 | deg
Re: | 750000 |  |  | Cd Min: | 0.2359 | at alpha= | -20 | deg
Mach: | 0.1 |  |  | Cl=0 at alpha= | -0.66419 | deg
|  |  |  | @ Cl=0.1, Cd= | 0.0061915
|  |  |  | @ Cl=0.4, Cd= | 0.0065555
|  |  |  | @ Cl=0.6, Cd= | 0.0078105
alpha (deg) | Cl | Cd | Cm | Cl/Cd
-20 | -0.7039 | 0.2359 | 0.0479 | -2.9839
-19.5 | -0.6875 | 0.2292 | 0.0444 | -2.9996
-19 | -0.6699 | 0.2236 | 0.0416 | -2.996
-18.5 | -0.6535 | 0.21758 | 0.0381 | -3.0035
-18 | -0.6374 | 0.21136 | 0.0346 | -3.0157
-17.5 | -0.6216 | 0.205 | 0.0311 | -3.0322
-17 | -0.6062 | 0.19835 | 0.0276 | -3.0562
-16.5 | -0.5916 | 0.1912 | 0.024 | -3.0941
-16 | -0.5797 | 0.18286 | 0.0195 | -3.1702
-15 | -0.5571 | 0.16714 | 0.0124 | -3.3331
-14.5 | -0.5428 | 0.16088 | 0.0098 | -3.3739
-14 | -0.5306 | 0.15407 | 0.0068 | -3.4439
-13.5 | -0.5278 | 0.14379 | 0.0015 | -3.6706
-13 | -0.5242 | 0.13379 | -0.0032 | -3.9181
-12.5 | -0.5211 | 0.12535 | -0.0061 | -4.1572
-12 | -0.5116 | 0.1191 | -0.0083 | -4.2955
-11.5 | -0.5065 | 0.11151 | -0.0115 | -4.5422
-11 | -0.5068 | 0.1026 | -0.0155 | -4.9396
-10.5 | -0.5147 | 0.09183 | -0.021 | -5.6049
-10 | -0.5382 | 0.07562 | -0.0324 | -7.1172
-9.5 | -0.5845 | 0.06147 | -0.042 | -9.5087
-9 | -0.6298 | 0.05379 | -0.0375 | -11.7085
-8.5 | -0.684 | 0.04149 | -0.0283 | -16.4859
-7.5 | -0.6645 | 0.02072 | -0.0179 | -32.0705
-7 | -0.5936 | 0.01678 | -0.0216 | -35.3754
-6.5 | -0.547 | 0.01532 | -0.0194 | -35.705
-6 | -0.5061 | 0.01346 | -0.0164 | -37.6003
-5.5 | -0.4601 | 0.01258 | -0.0143 | -36.5739
-5 | -0.4124 | 0.0118 | -0.0125 | -34.9492
-4.5 | -0.3649 | 0.01101 | -0.0107 | -33.1426
-4 | -0.3149 | 0.01041 | -0.0093 | -30.2498
-3.5 | -0.2655 | 0.00973 | -0.0078 | -27.2867
-3 | -0.2156 | 0.00915 | -0.0066 | -23.5628
-2.5 | -0.1711 | 0.00809 | -0.0048 | -21.1496
-2 | -0.1388 | 0.00637 | -0.0005 | -21.7896
-1.5 | -0.0902 | 0.0061 | 0.0014 | -14.7869
-1 | -0.0362 | 0.00606 | 0.0023 | -5.9736
-0.5 | 0.0177 | 0.00608 | 0.0032 | 2.9112
0 | 0.0715 | 0.00616 | 0.0041 | 11.6071
0.5 | 0.1258 | 0.00622 | 0.0049 | 20.2251
1 | 0.1804 | 0.00628 | 0.0055 | 28.7261
1.5 | 0.2357 | 0.00632 | 0.0059 | 37.2943
2 | 0.2908 | 0.00639 | 0.0063 | 45.5086
2.5 | 0.3468 | 0.00647 | 0.0065 | 53.6012
3 | 0.4028 | 0.00656 | 0.0066 | 61.4024
3.5 | 0.458 | 0.00671 | 0.0069 | 68.2563
4 | 0.5157 | 0.00695 | 0.0066 | 74.2014
4.5 | 0.5754 | 0.00741 | 0.0056 | 77.6518
5 | 0.6313 | 0.00832 | 0.0049 | 75.8774
5.5 | 0.6971 | 0.00931 | 0.0019 | 74.8765
6 | 0.7583 | 0.01012 | 0 | 74.9308
6.5 | 0.8272 | 0.0108 | -0.0034 | 76.5926
7 | 0.8923 | 0.01148 | -0.0061 | 77.7265
7.5 | 0.9601 | 0.01209 | -0.0094 | 79.4127
8 | 1.0172 | 0.01266 | -0.0104 | 80.3476
8.5 | 1.0458 | 0.01331 | -0.0057 | 78.5725
9 | 1.0794 | 0.01385 | -0.0018 | 77.935
9.5 | 1.1114 | 0.0146 | 0.0022 | 76.1233
10 | 1.1455 | 0.01529 | 0.0058 | 74.9182
10.5 | 1.176 | 0.01614 | 0.0098 | 72.8625
11 | 1.204 | 0.01702 | 0.014 | 70.7403
11.5 | 1.2249 | 0.01802 | 0.0193 | 67.9745
12 | 1.2475 | 0.01924 | 0.0235 | 64.8389
12.5 | 1.268 | 0.02085 | 0.0271 | 60.8153
13 | 1.2888 | 0.02272 | 0.0298 | 56.7254
13.5 | 1.3054 | 0.02516 | 0.0321 | 51.8839
14 | 1.3236 | 0.02774 | 0.0337 | 47.7145
14.5 | 1.3339 | 0.03121 | 0.035 | 42.7395
15 | 1.3476 | 0.0346 | 0.0357 | 38.948
15.5 | 1.3458 | 0.03965 | 0.036 | 33.942
16 | 1.3524 | 0.04409 | 0.0358 | 30.6736
16.5 | 1.3518 | 0.04953 | 0.0351 | 27.2925
17 | 1.3341 | 0.05745 | 0.0331 | 23.2219
17.5 | 1.3286 | 0.06435 | 0.0309 | 20.6465
18 | 1.3167 | 0.07254 | 0.0278 | 18.1514
18.5 | 1.2924 | 0.08306 | 0.0233 | 15.5598
19 | 1.256 | 0.09611 | 0.0171 | 13.0684
19.5 | 1.2183 | 0.11 | 0.0101 | 11.0755
20 | 1.1884 | 0.12328 | 0.003 | 9.6398

## 37. Re 750k Mach 0.25 (1)
BIGFOIL.COM POLAR EXPORT
e361
EPPLER 361 |  |  |  | Cl Max: | 1.282 | at alpha= | 12 | deg
JavaFoil+Calcfoil stall+Eppler ext transition |  |  |  | L/D Max: | 99.516 | at alpha= | 4.5 | deg
Re: | 750000 |  |  | Cd Min: | 0.00596 | at alpha= | 2 | deg
Mach: | 0.25 |  |  | Cl=0 at alpha= | -0.78226 | deg
|  |  |  | @ Cl=0.1, Cd= | 0.0071868
|  |  |  | @ Cl=0.4, Cd= | 0.0060221
|  |  |  | @ Cl=0.6, Cd= | 0.0063688
alpha (deg) | Cl | Cd | Cm | Cl/Cd
-13 | -0.094 | 0.101 | 0.005 | -0.926
-12.5 | -0.198 | 0.09529 | 0.004 | -2.076
-12 | -0.258 | 0.08942 | 0.004 | -2.88
-11.5 | -0.309 | 0.0845 | 0.004 | -3.656
-11 | -0.355 | 0.08113 | 0.004 | -4.371
-10.5 | -0.395 | 0.07539 | 0.003 | -5.24
-10 | -0.43 | 0.06947 | 0.003 | -6.187
-9.5 | -0.458 | 0.06519 | 0.003 | -7.029
-9 | -0.48 | 0.06292 | 0.003 | -7.622
-8.5 | -0.494 | 0.05801 | 0.003 | -8.508
-8 | -0.5 | 0.05486 | 0.002 | -9.108
-7.5 | -0.498 | 0.05092 | 0.002 | -9.78
-7 | -0.489 | 0.04816 | 0.002 | -10.149
-6.5 | -0.472 | 0.04506 | 0.002 | -10.481
-6 | -0.449 | 0.04238 | 0.002 | -10.6
-5.5 | -0.42 | 0.03992 | 0.002 | -10.532
-5 | -0.387 | 0.03779 | 0.001 | -10.228
-4.5 | -0.349 | 0.03593 | 0.001 | -9.701
-4 | -0.383 | 0.01088 | 0.004 | -35.219
-3.5 | -0.328 | 0.01076 | 0.003 | -30.523
-3 | -0.271 | 0.01062 | 0.002 | -25.494
-2.5 | -0.212 | 0.01049 | 0.002 | -20.161
-2 | -0.151 | 0.00686 | 0.001 | -21.986
-1.5 | -0.089 | 0.00691 | 0.001 | -12.945
-1 | -0.027 | 0.00699 | 0 | -3.933
-0.5 | 0.035 | 0.00707 | 0 | 4.909
0 | 0.097 | 0.00718 | -0.001 | 13.501
0.5 | 0.159 | 0.00732 | -0.001 | 21.732
1 | 0.221 | 0.00749 | -0.002 | 29.534
1.5 | 0.283 | 0.00767 | -0.002 | 36.924
2 | 0.345 | 0.00596 | -0.003 | 57.923
2.5 | 0.407 | 0.00603 | -0.003 | 67.541
3 | 0.469 | 0.00607 | -0.004 | 77.289
3.5 | 0.531 | 0.00622 | -0.005 | 85.304
4 | 0.592 | 0.00634 | -0.005 | 93.371
4.5 | 0.653 | 0.00656 | -0.006 | 99.516
5 | 0.714 | 0.00908 | -0.006 | 78.561
5.5 | 0.774 | 0.00941 | -0.007 | 82.251
6 | 0.834 | 0.00966 | -0.007 | 86.287
6.5 | 0.892 | 0.01003 | -0.008 | 88.948
7 | 0.95 | 0.01041 | -0.009 | 91.288
7.5 | 1.007 | 0.01055 | -0.009 | 95.44
8 | 1.062 | 0.01109 | -0.01 | 95.775
8.5 | 1.106 | 0.01793 | -0.01 | 61.648
9 | 1.143 | 0.01675 | -0.011 | 68.232
9.5 | 1.18 | 0.01683 | -0.011 | 70.076
10 | 1.214 | 0.01678 | -0.012 | 72.315
10.5 | 1.242 | 0.0216 | -0.012 | 57.497
11 | 1.263 | 0.02437 | -0.013 | 51.822
11.5 | 1.276 | 0.02792 | -0.013 | 45.696
12 | 1.282 | 0.03245 | -0.013 | 39.498
12.5 | 1.264 | 0.03841 | -0.013 | 32.91
13 | 1.23 | 0.04641 | -0.014 | 26.513
13.5 | 1.169 | 0.06187 | -0.013 | 18.898
14 | 1.087 | 0.08607 | -0.012 | 12.627
14.5 | 1.025 | 0.10035 | -0.012 | 10.216
15 | 0.96 | 0.11312 | -0.012 | 8.49
15.5 | 0.888 | 0.12864 | -0.011 | 6.905
16 | 0.81 | 0.14157 | -0.011 | 5.723
16.5 | 0.726 | 0.15552 | -0.011 | 4.67
17 | 0.637 | 0.17217 | -0.011 | 3.698

## 38. Re 750k Mach 0.25 (2)
BIGFOIL.COM POLAR EXPORT
e361
EPPLER 361 |  |  |  | Cl Max: | 1.297 | at alpha= | 15 | deg
XFOIL ncrit=9 |  |  |  | L/D Max: | 77.959 | at alpha= | 7.5 | deg
Re: | 750000 |  |  | Cd Min: | 0.23399 | at alpha= | -19.5 | deg
Mach: | 0.25 |  |  | Cl=0 at alpha= | -0.66876 | deg
|  |  |  | @ Cl=0.1, Cd= | 0.0062674
|  |  |  | @ Cl=0.4, Cd= | 0.0066274
|  |  |  | @ Cl=0.6, Cd= | 0.0079413
alpha (deg) | Cl | Cd | Cm | Cl/Cd
-19.5 | -0.6972 | 0.23399 | 0.0475 | -2.9796
-19 | -0.6794 | 0.22809 | 0.0442 | -2.9786
-18.5 | -0.662 | 0.22186 | 0.0405 | -2.9839
-18 | -0.6449 | 0.21534 | 0.0368 | -2.9948
-17.5 | -0.628 | 0.20874 | 0.0331 | -3.0085
-17 | -0.6116 | 0.20185 | 0.0294 | -3.03
-16.5 | -0.5967 | 0.19388 | 0.0251 | -3.0777
-16 | -0.5845 | 0.18578 | 0.0203 | -3.1462
-15.5 | -0.5731 | 0.1774 | 0.0159 | -3.2306
-15 | -0.5547 | 0.17136 | 0.0143 | -3.237
-14.5 | -0.5398 | 0.16477 | 0.0113 | -3.2761
-14 | -0.5266 | 0.15765 | 0.0081 | -3.3403
-13.5 | -0.5239 | 0.1468 | 0.0021 | -3.5688
-13 | -0.5162 | 0.13786 | -0.002 | -3.7444
-12.5 | -0.5065 | 0.13109 | -0.0039 | -3.8638
-12 | -0.495 | 0.12463 | -0.0062 | -3.9718
-11.5 | -0.4888 | 0.11678 | -0.0095 | -4.1856
-11 | -0.4873 | 0.10769 | -0.0136 | -4.525
-10.5 | -0.5032 | 0.09162 | -0.0232 | -5.4923
-10 | -0.5141 | 0.08156 | -0.0282 | -6.3033
-9.5 | -0.5301 | 0.06826 | -0.0389 | -7.7659
-9 | -0.5806 | 0.05522 | -0.0444 | -10.5143
-8.5 | -0.6044 | 0.05122 | -0.0391 | -11.8001
-7.5 | -0.6442 | 0.02989 | -0.0268 | -21.5524
-7 | -0.5983 | 0.02026 | -0.0269 | -29.5311
-6.5 | -0.5592 | 0.01722 | -0.0229 | -32.4739
-6 | -0.5153 | 0.01484 | -0.0198 | -34.7237
-5.5 | -0.4692 | 0.01341 | -0.0172 | -34.9888
-5 | -0.421 | 0.01238 | -0.0149 | -34.0065
-4.5 | -0.3726 | 0.01143 | -0.0126 | -32.5984
-4 | -0.3212 | 0.01083 | -0.011 | -29.6584
-3 | -0.2196 | 0.00943 | -0.0076 | -23.2874
-2.5 | -0.1719 | 0.0085 | -0.0058 | -20.2235
-2 | -0.1393 | 0.00662 | -0.0015 | -21.0423
-1.5 | -0.092 | 0.00618 | 0.0012 | -14.8867
-1 | -0.0369 | 0.00617 | 0.0022 | -5.9806
-0.5 | 0.0188 | 0.00618 | 0.0032 | 3.0421
0 | 0.0743 | 0.00624 | 0.0042 | 11.9071
0.5 | 0.1305 | 0.0063 | 0.005 | 20.7143
1 | 0.1869 | 0.00635 | 0.0057 | 29.4331
1.5 | 0.2436 | 0.0064 | 0.0062 | 38.0625
2 | 0.3013 | 0.00646 | 0.0065 | 46.6409
2.5 | 0.3587 | 0.00654 | 0.0068 | 54.8471
3 | 0.4154 | 0.00666 | 0.0073 | 62.3724
3.5 | 0.4726 | 0.00682 | 0.0076 | 69.2962
4 | 0.532 | 0.00711 | 0.0074 | 74.8242
4.5 | 0.5895 | 0.00774 | 0.0073 | 76.1628
5 | 0.6453 | 0.00881 | 0.007 | 73.2463
5.5 | 0.7144 | 0.00976 | 0.004 | 73.1967
6 | 0.7784 | 0.01057 | 0.0022 | 73.6424
6.5 | 0.8506 | 0.01125 | -0.0012 | 75.6089
7 | 0.9185 | 0.01195 | -0.0037 | 76.8619
7.5 | 0.9893 | 0.01269 | -0.0069 | 77.959
8 | 1.036 | 0.0135 | -0.0053 | 76.7407
8.5 | 1.068 | 0.01399 | -0.0004 | 76.3402
9 | 1.0952 | 0.01487 | 0.0051 | 73.6516
9.5 | 1.1294 | 0.01553 | 0.0095 | 72.7238
10 | 1.1538 | 0.01658 | 0.0152 | 69.5899
10.5 | 1.1772 | 0.01744 | 0.021 | 67.5
11 | 1.1954 | 0.0189 | 0.0266 | 63.2487
11.5 | 1.2209 | 0.02038 | 0.0303 | 59.9068
12 | 1.2381 | 0.02268 | 0.0338 | 54.5899
12.5 | 1.2608 | 0.02497 | 0.0361 | 50.4926
13 | 1.273 | 0.02832 | 0.0381 | 44.9506
13.5 | 1.2903 | 0.03153 | 0.0394 | 40.9229
14 | 1.2932 | 0.0362 | 0.0403 | 35.7238
15 | 1.297 | 0.04655 | 0.0402 | 27.8625
15.5 | 1.2929 | 0.05282 | 0.0392 | 24.4775
16 | 1.2839 | 0.06014 | 0.0372 | 21.3485
16.5 | 1.2659 | 0.06913 | 0.0338 | 18.3119
17 | 1.2346 | 0.08048 | 0.0289 | 15.3405
17.5 | 1.2126 | 0.09126 | 0.0239 | 13.2873
18 | 1.1811 | 0.10399 | 0.0174 | 11.3578
18.5 | 1.149 | 0.11744 | 0.0102 | 9.7837
19 | 1.1166 | 0.13134 | 0.0023 | 8.5016
19.5 | 1.0897 | 0.14482 | -0.0056 | 7.5245
20 | 1.0686 | 0.15736 | -0.0133 | 6.7908

## 39. Re 750k Mach 0.50 (1)
BIGFOIL.COM POLAR EXPORT
e361
EPPLER 361 |  |  |  | Cl Max: | 1.166 | at alpha= | 20 | deg
JavaFoil+Calcfoil stall+Eppler ext transition |  |  |  | L/D Max: | 95.567 | at alpha= | 4 | deg
Re: | 750000 |  |  | Cd Min: | 0.0062 | at alpha= | 2 | deg
Mach: | 0.5 |  |  | Cl=0 at alpha= | -0.77857 | deg
|  |  |  | @ Cl=0.1, Cd= | 0.0075726
|  |  |  | @ Cl=0.4, Cd= | 0.0062284
|  |  |  | @ Cl=0.6, Cd= | 0.0066718
alpha (deg) | Cl | Cd | Cm | Cl/Cd
-20 | -1.028 | 0.21072 | 0.01 | -4.877
-19.5 | -1.003 | 0.2067 | 0.01 | -4.85
-19 | -0.977 | 0.20228 | 0.01 | -4.832
-18.5 | -0.954 | 0.19573 | 0.01 | -4.872
-18 | -0.925 | 0.18395 | 0.009 | -5.027
-17.5 | -0.898 | 0.1784 | 0.009 | -5.033
-17 | -0.872 | 0.17138 | 0.008 | -5.087
-16.5 | -0.846 | 0.16733 | 0.008 | -5.054
-16 | -0.82 | 0.16204 | 0.008 | -5.06
-15.5 | -0.794 | 0.15886 | 0.008 | -4.998
-15 | -0.768 | 0.1535 | 0.008 | -5.004
-14.5 | -0.742 | 0.15016 | 0.007 | -4.942
-14 | -0.717 | 0.14557 | 0.007 | -4.923
-13.5 | -0.688 | 0.13832 | 0.006 | -4.975
-13 | -0.661 | 0.13158 | 0.006 | -5.026
-12.5 | -0.635 | 0.12896 | 0.006 | -4.924
-12 | -0.609 | 0.12181 | 0.006 | -4.996
-11.5 | -0.582 | 0.11761 | 0.005 | -4.95
-11 | -0.556 | 0.1144 | 0.005 | -4.858
-10.5 | -0.529 | 0.10942 | 0.005 | -4.837
-10 | -0.502 | 0.10198 | 0.004 | -4.92
-9.5 | -0.475 | 0.09918 | 0.004 | -4.79
-9 | -0.448 | 0.09651 | 0.004 | -4.646
-8.5 | -0.421 | 0.092 | 0.004 | -4.581
-8 | -0.394 | 0.07071 | 0.003 | -5.578
-7.5 | -0.368 | 0.05736 | 0.003 | -6.408
-7 | -0.34 | 0.06274 | 0.003 | -5.424
-6.5 | -0.313 | 0.04994 | 0.002 | -6.273
-6 | -0.286 | 0.0462 | 0.002 | -6.193
-5.5 | -0.259 | 0.04397 | 0.002 | -5.887
-5 | -0.232 | 0.04083 | 0.002 | -5.673
-4.5 | -0.345 | 0.03807 | 0.001 | -9.065
-4 | -0.324 | 0.03563 | 0.001 | -9.104
-3.5 | -0.286 | 0.03364 | 0.001 | -8.5
-3 | -0.299 | 0.01138 | 0.003 | -26.241
-2.5 | -0.235 | 0.01116 | 0.002 | -21.035
-2 | -0.168 | 0.01101 | 0.002 | -15.264
-1.5 | -0.1 | 0.00726 | 0.001 | -13.738
-1 | -0.031 | 0.00734 | 0 | -4.183
-0.5 | 0.039 | 0.00744 | 0 | 5.215
0 | 0.108 | 0.00759 | -0.001 | 14.287
0.5 | 0.178 | 0.00779 | -0.001 | 22.83
1 | 0.247 | 0.00799 | -0.002 | 30.936
1.5 | 0.317 | 0.00752 | -0.003 | 42.114
2 | 0.386 | 0.0062 | -0.003 | 62.27
2.5 | 0.455 | 0.00634 | -0.004 | 71.701
3 | 0.524 | 0.00651 | -0.004 | 80.434
3.5 | 0.592 | 0.00664 | -0.005 | 89.148
4 | 0.66 | 0.00691 | -0.006 | 95.567
4.5 | 0.727 | 0.00973 | -0.006 | 74.796
5 | 0.794 | 0.01018 | -0.007 | 78.033
5.5 | 0.86 | 0.01078 | -0.008 | 79.76
6 | 0.924 | 0.0114 | -0.008 | 81.063
6.5 | 0.975 | 0.01605 | -0.009 | 60.783
7 | 1.022 | 0.01462 | -0.009 | 69.9
7.5 | 1.068 | 0.01464 | -0.01 | 72.952
8 | 1.108 | 0.01446 | -0.01 | 76.64
8.5 | 1.136 | 0.02194 | -0.011 | 51.774
9 | 1.149 | 0.02572 | -0.011 | 44.661
9.5 | 1.137 | 0.03147 | -0.012 | 36.128
10 | 1.062 | 0.04676 | -0.011 | 22.709
10.5 | 0.632 | 0.09896 | -0.007 | 6.383
11 | 0.656 | 0.11445 | -0.006 | 5.734
11.5 | 0.685 | 0.1259 | -0.007 | 5.441
12 | 0.713 | 0.12947 | -0.008 | 5.508
12.5 | 0.744 | 0.13989 | -0.009 | 5.32
13 | 0.771 | 0.14169 | -0.009 | 5.439
13.5 | 0.799 | 0.14808 | -0.009 | 5.394
14 | 0.827 | 0.15295 | -0.01 | 5.409
14.5 | 0.859 | 0.16336 | -0.011 | 5.259
15 | 0.885 | 0.16582 | -0.011 | 5.338
15.5 | 0.913 | 0.17198 | -0.011 | 5.309
16 | 0.941 | 0.17522 | -0.012 | 5.369
16.5 | 0.969 | 0.18169 | -0.012 | 5.334
17 | 0.998 | 0.18749 | -0.013 | 5.324
17.5 | 1.03 | 0.19536 | -0.014 | 5.274
18 | 1.056 | 0.19835 | -0.014 | 5.323
18.5 | 1.083 | 0.20388 | -0.015 | 5.314
19 | 1.111 | 0.2094 | -0.015 | 5.306
19.5 | 1.138 | 0.21244 | -0.015 | 5.359
20 | 1.166 | 0.21949 | -0.016 | 5.313

## 40. Re 750k Mach 0.50 (2)
BIGFOIL.COM POLAR EXPORT
e361
EPPLER 361 |  |  |  | Cl Max: | 1.1425 | at alpha= | 11.5 | deg
XFOIL ncrit=9 |  |  |  | L/D Max: | 71.5663 | at alpha= | 3.5 | deg
Re: | 750000 |  |  | Cd Min: | 0.26426 | at alpha= | -20 | deg
Mach: | 0.5 |  |  | Cl=0 at alpha= | -0.69176 | deg
|  |  |  | @ Cl=0.1, Cd= | 0.0066441
|  |  |  | @ Cl=0.4, Cd= | 0.0069773
|  |  |  | @ Cl=0.6, Cd= | 0.0087192
alpha (deg) | Cl | Cd | Cm | Cl/Cd
-20 | -0.7756 | 0.26426 | 0.0643 | -2.935
-19.5 | -0.754 | 0.25685 | 0.0597 | -2.9356
-19 | -0.7323 | 0.24922 | 0.0551 | -2.9384
-18.5 | -0.7107 | 0.24152 | 0.0505 | -2.9426
-18 | -0.6891 | 0.23351 | 0.046 | -2.9511
-17.5 | -0.6679 | 0.2253 | 0.0411 | -2.9645
-17 | -0.6491 | 0.21688 | 0.0356 | -2.9929
-16.5 | -0.628 | 0.20879 | 0.0318 | -3.0078
-16 | -0.6066 | 0.20139 | 0.0282 | -3.0121
-15.5 | -0.5859 | 0.19409 | 0.0245 | -3.0187
-15 | -0.566 | 0.18641 | 0.0205 | -3.0363
-14.5 | -0.547 | 0.17843 | 0.0165 | -3.0656
-14 | -0.535 | 0.16874 | 0.0101 | -3.1706
-13.5 | -0.514 | 0.16135 | 0.0081 | -3.1856
-13 | -0.4966 | 0.15384 | 0.0047 | -3.228
-12.5 | -0.4805 | 0.14621 | 0.0013 | -3.2864
-12 | -0.4732 | 0.13624 | -0.0049 | -3.4733
-11.5 | -0.4609 | 0.12806 | -0.0078 | -3.5991
-11 | -0.4454 | 0.12127 | -0.0099 | -3.6728
-10.5 | -0.4353 | 0.11335 | -0.0134 | -3.8403
-10 | -0.4349 | 0.1023 | -0.0203 | -4.2512
-9.5 | -0.433 | 0.0933 | -0.024 | -4.6409
-9 | -0.4278 | 0.0859 | -0.0266 | -4.9802
-8.5 | -0.4285 | 0.07701 | -0.0312 | -5.5642
-8 | -0.4347 | 0.06693 | -0.0378 | -6.4948
-7.5 | -0.4445 | 0.05332 | -0.0527 | -8.3365
-7 | -0.4832 | 0.04017 | -0.0556 | -12.0289
-6.5 | -0.5042 | 0.03481 | -0.0477 | -14.4843
-6 | -0.5055 | 0.02865 | -0.0405 | -17.644
-5.5 | -0.4895 | 0.02233 | -0.0335 | -21.9212
-5 | -0.4509 | 0.0172 | -0.0279 | -26.2151
-4.5 | -0.3973 | 0.01423 | -0.0239 | -27.9199
-4 | -0.3443 | 0.01252 | -0.02 | -27.5
-3.5 | -0.2906 | 0.01133 | -0.0163 | -25.6487
-3 | -0.2338 | 0.01047 | -0.0133 | -22.3305
-2.5 | -0.1772 | 0.0097 | -0.0107 | -18.268
-2 | -0.1303 | 0.00841 | -0.0071 | -15.4935
-1.5 | -0.0983 | 0.00666 | -0.0006 | -14.7598
-1 | -0.0389 | 0.00653 | 0.0017 | -5.9571
-0.5 | 0.0242 | 0.00657 | 0.0031 | 3.6834
0 | 0.0871 | 0.00663 | 0.0046 | 13.1373
0.5 | 0.1509 | 0.0067 | 0.0058 | 22.5224
1 | 0.215 | 0.00676 | 0.0068 | 31.8047
1.5 | 0.2796 | 0.00683 | 0.0076 | 40.937
2 | 0.3451 | 0.00691 | 0.0082 | 49.9421
2.5 | 0.4104 | 0.00699 | 0.009 | 58.7124
3 | 0.4742 | 0.00714 | 0.0101 | 66.4146
3.5 | 0.5346 | 0.00747 | 0.0118 | 71.5663
4.5 | 0.6435 | 0.00955 | 0.0164 | 67.3822
5 | 0.7136 | 0.01059 | 0.0158 | 67.3843
5.5 | 0.7897 | 0.01156 | 0.0141 | 68.3131
6 | 0.8654 | 0.01261 | 0.0127 | 68.6281
6.5 | 0.9457 | 0.01381 | 0.0104 | 68.4794
7 | 1.0269 | 0.01505 | 0.0083 | 68.2326
7.5 | 1.0348 | 0.01601 | 0.0189 | 64.6346
8 | 1.0439 | 0.01719 | 0.0289 | 60.7272
8.5 | 1.0578 | 0.01931 | 0.0359 | 54.7799
9 | 1.0837 | 0.02163 | 0.0405 | 50.1017
9.5 | 1.101 | 0.02492 | 0.0444 | 44.1814
10 | 1.1233 | 0.02827 | 0.0476 | 39.7347
10.5 | 1.1326 | 0.03277 | 0.05 | 34.5621
11 | 1.142 | 0.03756 | 0.0519 | 30.4047
11.5 | 1.1425 | 0.04341 | 0.0525 | 26.3188
12 | 1.1311 | 0.05066 | 0.0519 | 22.3273
12.5 | 1.1115 | 0.05942 | 0.0494 | 18.7058
13 | 1.0897 | 0.06925 | 0.0452 | 15.7357
13.5 | 1.059 | 0.08074 | 0.0392 | 13.1162
14 | 1.0133 | 0.09485 | 0.031 | 10.6832
14.5 | 0.9593 | 0.11113 | 0.0209 | 8.6322
15 | 0.8869 | 0.13171 | 0.0075 | 6.7337
15.5 | 0.8511 | 0.14806 | -0.0025 | 5.7483
16 | 0.8218 | 0.16488 | -0.0124 | 4.9842
16.5 | 0.826 | 0.17529 | -0.0183 | 4.7122

## 41. Re 1M Mach 0.00 (1)
BIGFOIL.COM POLAR EXPORT
e361
EPPLER 361 |  |  |  | Cl Max: | 1.321 | at alpha= | 12.5 | deg
JavaFoil+Calcfoil stall+Eppler ext transition |  |  |  | L/D Max: | 105.426 | at alpha= | 8.5 | deg
Re: | 1000000 |  |  | Cd Min: | 0.00555 | at alpha= | 2 | deg
Mach: | 0 |  |  | Cl=0 at alpha= | -0.77869 | deg
|  |  |  | @ Cl=0.1, Cd= | 0.006673
|  |  |  | @ Cl=0.4, Cd= | 0.005588
|  |  |  | @ Cl=0.6, Cd= | 0.0059725
alpha (deg) | Cl | Cd | Cm | Cl/Cd
-15 | -0.449 | 0.11498 | 0.005 | -3.903
-14.5 | -0.466 | 0.10934 | 0.005 | -4.263
-14 | -0.483 | 0.10356 | 0.005 | -4.665
-13.5 | -0.5 | 0.09823 | 0.005 | -5.085
-13 | -0.516 | 0.09322 | 0.005 | -5.53
-12.5 | -0.53 | 0.08796 | 0.004 | -6.025
-12 | -0.543 | 0.08289 | 0.004 | -6.549
-11.5 | -0.554 | 0.07802 | 0.004 | -7.1
-11 | -0.563 | 0.07354 | 0.004 | -7.652
-10.5 | -0.569 | 0.0692 | 0.003 | -8.223
-10 | -0.572 | 0.06499 | 0.003 | -8.799
-9.5 | -0.571 | 0.06127 | 0.003 | -9.321
-9 | -0.567 | 0.05802 | 0.003 | -9.766
-8.5 | -0.558 | 0.05466 | 0.003 | -10.205
-8 | -0.545 | 0.05142 | 0.002 | -10.599
-7.5 | -0.528 | 0.04872 | 0.002 | -10.83
-7 | -0.506 | 0.04605 | 0.002 | -10.987
-6.5 | -0.48 | 0.04347 | 0.002 | -11.048
-6 | -0.451 | 0.041 | 0.002 | -10.989
-5.5 | -0.417 | 0.03876 | 0.002 | -10.766
-5 | -0.381 | 0.0368 | 0.002 | -10.351
-4.5 | -0.426 | 0.01023 | 0.004 | -41.65
-4 | -0.374 | 0.01013 | 0.003 | -36.892
-3.5 | -0.319 | 0.01001 | 0.003 | -31.899
-3 | -0.263 | 0.00994 | 0.002 | -26.45
-2.5 | -0.205 | 0.00981 | 0.002 | -20.905
-2 | -0.146 | 0.00636 | 0.001 | -22.993
-1.5 | -0.087 | 0.00641 | 0.001 | -13.514
-1 | -0.027 | 0.00648 | 0 | -4.104
-0.5 | 0.034 | 0.00656 | 0 | 5.126
0 | 0.094 | 0.00666 | -0.001 | 14.107
0.5 | 0.154 | 0.00679 | -0.001 | 22.691
1 | 0.214 | 0.00693 | -0.002 | 30.9
1.5 | 0.274 | 0.00654 | -0.002 | 41.955
2 | 0.334 | 0.00555 | -0.003 | 60.284
2.5 | 0.394 | 0.00558 | -0.003 | 70.71
3 | 0.454 | 0.00566 | -0.004 | 80.298
3.5 | 0.514 | 0.00578 | -0.004 | 88.874
4 | 0.574 | 0.00588 | -0.005 | 97.521
4.5 | 0.633 | 0.00609 | -0.006 | 103.944
5 | 0.692 | 0.0083 | -0.006 | 83.291
5.5 | 0.75 | 0.00861 | -0.007 | 87.171
6 | 0.808 | 0.00881 | -0.007 | 91.79
6.5 | 0.866 | 0.00911 | -0.008 | 94.997
7 | 0.922 | 0.00938 | -0.008 | 98.378
7.5 | 0.978 | 0.00968 | -0.009 | 101.092
8 | 1.033 | 0.00983 | -0.009 | 105.118
8.5 | 1.086 | 0.0103 | -0.01 | 105.426
9 | 1.137 | 0.01082 | -0.011 | 105.062
9.5 | 1.178 | 0.01797 | -0.011 | 65.553
10 | 1.211 | 0.01663 | -0.012 | 72.825
10.5 | 1.243 | 0.01666 | -0.012 | 74.647
11 | 1.272 | 0.01667 | -0.012 | 76.277
11.5 | 1.296 | 0.01691 | -0.013 | 76.612
12 | 1.315 | 0.0239 | -0.013 | 55.029
12.5 | 1.321 | 0.02698 | -0.014 | 48.965
13 | 1.317 | 0.03086 | -0.014 | 42.684
13.5 | 1.306 | 0.03559 | -0.014 | 36.697
14 | 1.285 | 0.042 | -0.014 | 30.59
14.5 | 1.257 | 0.04988 | -0.015 | 25.192
15 | 1.216 | 0.06161 | -0.015 | 19.741
15.5 | 1.159 | 0.08072 | -0.014 | 14.365
16 | 1.11 | 0.09862 | -0.013 | 11.251
16.5 | 1.066 | 0.11472 | -0.013 | 9.291
17 | 1.027 | 0.12668 | -0.013 | 8.106
17.5 | 0.989 | 0.13667 | -0.013 | 7.233

## 42. Re 1M Mach 0.00 (2)
BIGFOIL.COM POLAR EXPORT
e361
EPPLER 361 |  |  |  | Cl Max: | 1.419 | at alpha= | 16.5 | deg
XFOIL ncrit=9 |  |  |  | L/D Max: | 87.7438 | at alpha= | 8.5 | deg
Re: | 1000000 |  |  | Cd Min: | 0.23581 | at alpha= | -20 | deg
Mach: | 0 |  |  | Cl=0 at alpha= | -0.6829 | deg
|  |  |  | @ Cl=0.1, Cd= | 0.0055492
|  |  |  | @ Cl=0.4, Cd= | 0.0059016
|  |  |  | @ Cl=0.6, Cd= | 0.0075225
alpha (deg) | Cl | Cd | Cm | Cl/Cd
-20 | -0.6983 | 0.23581 | 0.0485 | -2.9613
-19.5 | -0.682 | 0.22979 | 0.0448 | -2.9679
-19 | -0.666 | 0.22356 | 0.0411 | -2.9791
-18.5 | -0.65 | 0.21725 | 0.0375 | -2.9919
-18 | -0.6344 | 0.21059 | 0.0339 | -3.0125
-17.5 | -0.6191 | 0.20368 | 0.0302 | -3.0396
-17 | -0.6075 | 0.19495 | 0.0253 | -3.1162
-16.5 | -0.595 | 0.1872 | 0.0214 | -3.1784
-16 | -0.5818 | 0.17981 | 0.0178 | -3.2356
-15.5 | -0.5686 | 0.17306 | 0.0153 | -3.2856
-15 | -0.5543 | 0.1669 | 0.0125 | -3.3212
-14.5 | -0.5423 | 0.15994 | 0.0094 | -3.3906
-14 | -0.5318 | 0.1526 | 0.0062 | -3.4849
-13 | -0.5322 | 0.13048 | -0.0035 | -4.0788
-12.5 | -0.5238 | 0.12403 | -0.0059 | -4.2232
-12 | -0.5165 | 0.11715 | -0.0087 | -4.4089
-11.5 | -0.5147 | 0.10877 | -0.0123 | -4.732
-11 | -0.5189 | 0.09895 | -0.0169 | -5.2441
-10.5 | -0.5341 | 0.08621 | -0.0239 | -6.1953
-10 | -0.5739 | 0.06718 | -0.0395 | -8.5427
-9.5 | -0.6293 | 0.0561 | -0.0412 | -11.2175
-9 | -0.671 | 0.04761 | -0.0341 | -14.0937
-8.5 | -0.7808 | 0.02299 | -0.0135 | -33.9626
-8 | -0.7161 | 0.02025 | -0.0165 | -35.363
-7.5 | -0.645 | 0.01686 | -0.0207 | -38.2562
-7 | -0.6033 | 0.01426 | -0.0181 | -42.3072
-6.5 | -0.5608 | 0.01308 | -0.0156 | -42.8746
-6 | -0.5147 | 0.01226 | -0.0137 | -41.9821
-5.5 | -0.4668 | 0.01154 | -0.0121 | -40.4506
-5 | -0.4195 | 0.01073 | -0.0103 | -39.096
-4.5 | -0.3693 | 0.0102 | -0.0091 | -36.2059
-4 | -0.3185 | 0.00971 | -0.008 | -32.8012
-3.5 | -0.2681 | 0.00914 | -0.0068 | -29.3326
-3 | -0.2171 | 0.00867 | -0.0059 | -25.0404
-2.5 | -0.1684 | 0.00797 | -0.0046 | -21.1292
-2 | -0.1296 | 0.00648 | -0.0019 | -20
-1.5 | -0.0875 | 0.00564 | 0.001 | -15.5142
-1 | -0.0345 | 0.00552 | 0.0018 | -6.25
-0.5 | 0.0199 | 0.0055 | 0.0024 | 3.6182
0 | 0.0738 | 0.00553 | 0.0031 | 13.3454
0.5 | 0.1284 | 0.00557 | 0.0037 | 23.0521
1 | 0.1832 | 0.00561 | 0.0042 | 32.656
1.5 | 0.2384 | 0.00568 | 0.0045 | 41.9718
2 | 0.294 | 0.00574 | 0.0046 | 51.2195
2.5 | 0.3495 | 0.00581 | 0.0048 | 60.1549
3 | 0.4046 | 0.00591 | 0.0051 | 68.4602
4 | 0.5118 | 0.00635 | 0.006 | 80.5984
4.5 | 0.5636 | 0.00691 | 0.0065 | 81.563
5 | 0.6159 | 0.00779 | 0.0066 | 79.0629
5.5 | 0.6728 | 0.00854 | 0.0058 | 78.7822
6 | 0.7366 | 0.00923 | 0.0034 | 79.805
6.5 | 0.8002 | 0.00985 | 0.001 | 81.2386
7 | 0.8675 | 0.0104 | -0.0021 | 83.4135
7.5 | 0.931 | 0.01099 | -0.0045 | 84.7134
8.5 | 1.0617 | 0.0121 | -0.0103 | 87.7438
9 | 1.0922 | 0.01269 | -0.0059 | 86.0678
9.5 | 1.127 | 0.01321 | -0.0024 | 85.3142
10 | 1.1607 | 0.01389 | 0.0012 | 83.5637
10.5 | 1.1952 | 0.01456 | 0.0045 | 82.0879
11 | 1.228 | 0.01532 | 0.008 | 80.1567
11.5 | 1.257 | 0.01621 | 0.012 | 77.5447
12 | 1.2799 | 0.01707 | 0.017 | 74.9795
12.5 | 1.3009 | 0.01825 | 0.0215 | 71.2822
13 | 1.3234 | 0.01961 | 0.025 | 67.486
13.5 | 1.3427 | 0.02141 | 0.0281 | 62.7137
14 | 1.3624 | 0.02347 | 0.0304 | 58.0486
14.5 | 1.3793 | 0.02598 | 0.0322 | 53.0908
15 | 1.3923 | 0.02907 | 0.0335 | 47.8947
15.5 | 1.4066 | 0.03224 | 0.0343 | 43.629
16 | 1.4086 | 0.03675 | 0.0348 | 38.3293
16.5 | 1.419 | 0.04061 | 0.0348 | 34.9421
17 | 1.4158 | 0.04608 | 0.0343 | 30.7248
17.5 | 1.4071 | 0.05257 | 0.0331 | 26.7662
18 | 1.4063 | 0.05848 | 0.0315 | 24.0475
18.5 | 1.3907 | 0.06667 | 0.0288 | 20.8595
19 | 1.3604 | 0.0775 | 0.0245 | 17.5535
19.5 | 1.3328 | 0.08859 | 0.0196 | 15.0446
20 | 1.2919 | 0.10259 | 0.0128 | 12.5928

## 43. Re 1M Mach 0.10 (1)
BIGFOIL.COM POLAR EXPORT
e361
EPPLER 361 |  |  |  | Cl Max: | 1.316 | at alpha= | 12.5 | deg
JavaFoil+Calcfoil stall+Eppler ext transition |  |  |  | L/D Max: | 104.945 | at alpha= | 8.5 | deg
Re: | 1000000 |  |  | Cd Min: | 0.00556 | at alpha= | 2 | deg
Mach: | 0.1 |  |  | Cl=0 at alpha= | -0.77869 | deg
|  |  |  | @ Cl=0.1, Cd= | 0.0066838
|  |  |  | @ Cl=0.4, Cd= | 0.0055953
|  |  |  | @ Cl=0.6, Cd= | 0.005984
alpha (deg) | Cl | Cd | Cm | Cl/Cd
-14.5 | -0.424 | 0.1104 | 0.005 | -3.839
-14 | -0.444 | 0.10498 | 0.005 | -4.225
-13.5 | -0.463 | 0.09875 | 0.005 | -4.688
-13 | -0.482 | 0.09347 | 0.004 | -5.152
-12.5 | -0.5 | 0.08874 | 0.004 | -5.629
-12 | -0.516 | 0.08387 | 0.004 | -6.149
-11.5 | -0.53 | 0.07916 | 0.004 | -6.696
-11 | -0.542 | 0.07428 | 0.004 | -7.299
-10.5 | -0.551 | 0.06943 | 0.003 | -7.941
-10 | -0.558 | 0.06559 | 0.003 | -8.5
-9.5 | -0.56 | 0.06192 | 0.003 | -9.039
-9 | -0.558 | 0.05826 | 0.003 | -9.572
-8.5 | -0.551 | 0.05517 | 0.003 | -9.993
-8 | -0.54 | 0.05172 | 0.002 | -10.45
-7.5 | -0.525 | 0.04884 | 0.002 | -10.746
-7 | -0.505 | 0.04612 | 0.002 | -10.939
-6.5 | -0.48 | 0.04354 | 0.002 | -11.019
-6 | -0.451 | 0.04117 | 0.002 | -10.951
-5.5 | -0.418 | 0.03882 | 0.002 | -10.767
-5 | -0.382 | 0.03685 | 0.002 | -10.363
-4.5 | -0.427 | 0.01032 | 0.004 | -41.394
-4 | -0.375 | 0.0102 | 0.003 | -36.78
-3.5 | -0.321 | 0.01004 | 0.003 | -31.932
-3 | -0.264 | 0.00995 | 0.002 | -26.534
-2.5 | -0.206 | 0.00982 | 0.002 | -20.975
-2 | -0.147 | 0.00637 | 0.001 | -23.063
-1.5 | -0.087 | 0.00642 | 0.001 | -13.55
-1 | -0.027 | 0.0065 | 0 | -4.115
-0.5 | 0.034 | 0.00656 | 0 | 5.148
0 | 0.094 | 0.00667 | -0.001 | 14.143
0.5 | 0.155 | 0.00681 | -0.001 | 22.741
1 | 0.215 | 0.00695 | -0.002 | 30.967
1.5 | 0.276 | 0.00656 | -0.002 | 42.065
2 | 0.336 | 0.00556 | -0.003 | 60.477
2.5 | 0.396 | 0.00559 | -0.003 | 70.942
3 | 0.457 | 0.00567 | -0.004 | 80.523
3.5 | 0.517 | 0.0058 | -0.004 | 89.09
4 | 0.576 | 0.0059 | -0.005 | 97.74
4.5 | 0.636 | 0.00611 | -0.006 | 104.044
5 | 0.695 | 0.00837 | -0.006 | 83.027
5.5 | 0.754 | 0.00862 | -0.007 | 87.412
6 | 0.812 | 0.00885 | -0.007 | 91.739
6.5 | 0.87 | 0.00917 | -0.008 | 94.882
7 | 0.927 | 0.00943 | -0.008 | 98.22
7.5 | 0.983 | 0.00975 | -0.009 | 100.831
8 | 1.038 | 0.00991 | -0.01 | 104.758
8.5 | 1.09 | 0.01039 | -0.01 | 104.945
9 | 1.142 | 0.01093 | -0.011 | 104.433
9.5 | 1.18 | 0.01829 | -0.011 | 64.513
10 | 1.212 | 0.01698 | -0.012 | 71.403
10.5 | 1.245 | 0.01703 | -0.012 | 73.086
11 | 1.272 | 0.01713 | -0.012 | 74.268
11.5 | 1.295 | 0.02182 | -0.013 | 59.341
12 | 1.313 | 0.02464 | -0.013 | 53.286
12.5 | 1.316 | 0.02788 | -0.014 | 47.222
13 | 1.31 | 0.03204 | -0.014 | 40.872
13.5 | 1.294 | 0.03726 | -0.014 | 34.727
14 | 1.269 | 0.04424 | -0.014 | 28.682
14.5 | 1.234 | 0.0535 | -0.015 | 23.065
15 | 1.183 | 0.06854 | -0.014 | 17.256
15.5 | 1.122 | 0.08934 | -0.013 | 12.558
16 | 1.075 | 0.10431 | -0.013 | 10.307
16.5 | 1.028 | 0.12062 | -0.013 | 8.526
17 | 0.987 | 0.13101 | -0.013 | 7.533
17.5 | 0.944 | 0.14146 | -0.013 | 6.67

## 44. Re 1M Mach 0.10 (2)
BIGFOIL.COM POLAR EXPORT
e361
EPPLER 361 |  |  |  | Cl Max: | 1.4083 | at alpha= | 16.5 | deg
XFOIL ncrit=9 |  |  |  | L/D Max: | 87.1872 | at alpha= | 8.5 | deg
Re: | 1000000 |  |  | Cd Min: | 0.23664 | at alpha= | -20 | deg
Mach: | 0.1 |  |  | Cl=0 at alpha= | -0.68339 | deg
|  |  |  | @ Cl=0.1, Cd= | 0.0055634
|  |  |  | @ Cl=0.4, Cd= | 0.0059162
|  |  |  | @ Cl=0.6, Cd= | 0.0075426
alpha (deg) | Cl | Cd | Cm | Cl/Cd
-20 | -0.7003 | 0.23664 | 0.049 | -2.9593
-19.5 | -0.6839 | 0.23058 | 0.0452 | -2.966
-19 | -0.6676 | 0.22431 | 0.0415 | -2.9762
-18.5 | -0.6514 | 0.21795 | 0.0379 | -2.9888
-18 | -0.6357 | 0.21124 | 0.0342 | -3.0094
-17.5 | -0.6202 | 0.20423 | 0.0305 | -3.0368
-17 | -0.6083 | 0.19562 | 0.0256 | -3.1096
-16.5 | -0.5955 | 0.18789 | 0.0217 | -3.1694
-16 | -0.582 | 0.1805 | 0.0181 | -3.2244
-15.5 | -0.5682 | 0.17387 | 0.0157 | -3.268
-15 | -0.5538 | 0.16766 | 0.0128 | -3.3031
-14.5 | -0.5415 | 0.16068 | 0.0097 | -3.3701
-14 | -0.5307 | 0.1533 | 0.0064 | -3.4618
-13 | -0.5294 | 0.13155 | -0.0031 | -4.0243
-12.5 | -0.5205 | 0.12517 | -0.0055 | -4.1583
-12 | -0.5127 | 0.11834 | -0.0083 | -4.3324
-11.5 | -0.5102 | 0.11002 | -0.0118 | -4.6373
-11 | -0.5134 | 0.10034 | -0.0163 | -5.1166
-10.5 | -0.5409 | 0.08124 | -0.0274 | -6.6581
-10 | -0.5602 | 0.06903 | -0.038 | -8.1153
-9.5 | -0.6114 | 0.05729 | -0.0425 | -10.672
-8.5 | -0.7145 | 0.03589 | -0.0245 | -19.9081
-7.5 | -0.6455 | 0.0175 | -0.0219 | -36.8857
-7 | -0.6048 | 0.01472 | -0.019 | -41.087
-6.5 | -0.563 | 0.0133 | -0.0163 | -42.3308
-6 | -0.5168 | 0.01242 | -0.0142 | -41.6103
-5.5 | -0.4688 | 0.01165 | -0.0125 | -40.2403
-5 | -0.4211 | 0.01083 | -0.0107 | -38.8827
-4.5 | -0.371 | 0.01025 | -0.0094 | -36.1951
-4 | -0.3199 | 0.00975 | -0.0083 | -32.8103
-3.5 | -0.2691 | 0.0092 | -0.007 | -29.25
-3 | -0.218 | 0.0087 | -0.006 | -25.0575
-2.5 | -0.1687 | 0.00802 | -0.0048 | -21.0349
-2 | -0.1294 | 0.00655 | -0.0021 | -19.7557
-1.5 | -0.0878 | 0.00566 | 0.0009 | -15.5124
-1 | -0.0347 | 0.00554 | 0.0018 | -6.2635
-0.5 | 0.0201 | 0.00551 | 0.0024 | 3.6479
0 | 0.0744 | 0.00554 | 0.0032 | 13.4296
0.5 | 0.1292 | 0.00559 | 0.0037 | 23.1127
1 | 0.1843 | 0.00563 | 0.0042 | 32.7353
1.5 | 0.2399 | 0.00569 | 0.0045 | 42.1617
2 | 0.2959 | 0.00575 | 0.0047 | 51.4609
2.5 | 0.3517 | 0.00582 | 0.0049 | 60.4296
3 | 0.4069 | 0.00593 | 0.0051 | 68.6172
3.5 | 0.4613 | 0.00608 | 0.0056 | 75.8717
4 | 0.5149 | 0.00638 | 0.0061 | 80.7053
4.5 | 0.5665 | 0.00698 | 0.0067 | 81.1605
5 | 0.6189 | 0.00786 | 0.0069 | 78.7405
5.5 | 0.6759 | 0.00862 | 0.0061 | 78.4107
6 | 0.7404 | 0.0093 | 0.0037 | 79.6129
6.5 | 0.8045 | 0.0099 | 0.0014 | 81.2626
7 | 0.8723 | 0.01047 | -0.0017 | 83.3142
7.5 | 0.9364 | 0.01106 | -0.0041 | 84.6655
8.5 | 1.0663 | 0.01223 | -0.0094 | 87.1872
9 | 1.0974 | 0.0128 | -0.005 | 85.7344
9.5 | 1.1314 | 0.01337 | -0.0012 | 84.6223
10 | 1.1656 | 0.01403 | 0.0024 | 83.0791
10.5 | 1.1985 | 0.01479 | 0.0061 | 81.0345
11 | 1.2315 | 0.01553 | 0.0097 | 79.2981
11.5 | 1.2548 | 0.01654 | 0.0148 | 75.8646
12 | 1.2799 | 0.01739 | 0.0194 | 73.5998
12.5 | 1.2986 | 0.01881 | 0.024 | 69.0377
13 | 1.3231 | 0.0202 | 0.0271 | 65.5
13.5 | 1.3388 | 0.0224 | 0.0302 | 59.7679
14 | 1.3612 | 0.02444 | 0.0321 | 55.6956
14.5 | 1.3744 | 0.02743 | 0.0339 | 50.1057
15 | 1.3894 | 0.03051 | 0.035 | 45.5392
15.5 | 1.3994 | 0.03422 | 0.0356 | 40.8942
16 | 1.4027 | 0.03878 | 0.0359 | 36.1707
16.5 | 1.4083 | 0.04327 | 0.0357 | 32.5468
17 | 1.3974 | 0.04985 | 0.0347 | 28.0321
17.5 | 1.3922 | 0.05623 | 0.0332 | 24.759
18 | 1.3863 | 0.06305 | 0.0312 | 21.9873
18.5 | 1.3641 | 0.07249 | 0.0276 | 18.8178
19 | 1.3276 | 0.08474 | 0.0223 | 15.6667
19.5 | 1.2925 | 0.09753 | 0.0163 | 13.2523
20 | 1.2455 | 0.11306 | 0.0084 | 11.0163

## 45. Re 1M Mach 0.25 (1)
BIGFOIL.COM POLAR EXPORT
e361
EPPLER 361 |  |  |  | Cl Max: | 1.29 | at alpha= | 12 | deg
JavaFoil+Calcfoil stall+Eppler ext transition |  |  |  | L/D Max: | 104.28 | at alpha= | 4.5 | deg
Re: | 1000000 |  |  | Cd Min: | 0.00561 | at alpha= | 2 | deg
Mach: | 0.25 |  |  | Cl=0 at alpha= | -0.78226 | deg
|  |  |  | @ Cl=0.1, Cd= | 0.0067568
|  |  |  | @ Cl=0.4, Cd= | 0.0056632
|  |  |  | @ Cl=0.6, Cd= | 0.0060167
alpha (deg) | Cl | Cd | Cm | Cl/Cd
-13 | -0.094 | 0.09881 | 0.005 | -0.948
-12.5 | -0.198 | 0.09282 | 0.005 | -2.133
-12 | -0.258 | 0.08762 | 0.004 | -2.942
-11.5 | -0.309 | 0.08196 | 0.004 | -3.772
-11 | -0.355 | 0.07736 | 0.004 | -4.586
-10.5 | -0.395 | 0.07294 | 0.004 | -5.417
-10 | -0.43 | 0.06802 | 0.003 | -6.321
-9.5 | -0.458 | 0.06358 | 0.003 | -7.208
-9 | -0.48 | 0.06019 | 0.003 | -7.97
-8.5 | -0.494 | 0.0565 | 0.003 | -8.738
-8 | -0.5 | 0.05307 | 0.003 | -9.416
-7.5 | -0.498 | 0.05006 | 0.002 | -9.95
-7 | -0.489 | 0.04712 | 0.002 | -10.373
-6.5 | -0.472 | 0.0443 | 0.002 | -10.661
-6 | -0.449 | 0.04146 | 0.002 | -10.835
-5.5 | -0.42 | 0.03929 | 0.002 | -10.7
-5 | -0.387 | 0.03724 | 0.002 | -10.384
-4.5 | -0.349 | 0.03542 | 0.001 | -9.847
-4 | -0.383 | 0.01038 | 0.004 | -36.935
-3.5 | -0.328 | 0.01021 | 0.003 | -32.16
-3 | -0.271 | 0.01011 | 0.002 | -26.787
-2.5 | -0.212 | 0.00999 | 0.002 | -21.177
-2 | -0.151 | 0.00647 | 0.001 | -23.318
-1.5 | -0.089 | 0.0065 | 0.001 | -13.761
-1 | -0.027 | 0.00657 | 0 | -4.186
-0.5 | 0.035 | 0.00666 | 0 | 5.214
0 | 0.097 | 0.00675 | -0.001 | 14.374
0.5 | 0.159 | 0.00689 | -0.001 | 23.079
1 | 0.221 | 0.00705 | -0.002 | 31.387
1.5 | 0.283 | 0.00665 | -0.002 | 42.605
2 | 0.345 | 0.00561 | -0.003 | 61.563
2.5 | 0.407 | 0.00567 | -0.003 | 71.873
3 | 0.469 | 0.00575 | -0.004 | 81.538
3.5 | 0.531 | 0.00589 | -0.005 | 90.146
4 | 0.592 | 0.00598 | -0.005 | 98.932
4.5 | 0.653 | 0.00626 | -0.006 | 104.28
5 | 0.714 | 0.00857 | -0.006 | 83.247
5.5 | 0.774 | 0.00888 | -0.007 | 87.165
6 | 0.834 | 0.00912 | -0.007 | 91.405
6.5 | 0.892 | 0.00947 | -0.008 | 94.261
7 | 0.95 | 0.00983 | -0.009 | 96.681
7.5 | 1.007 | 0.01015 | -0.009 | 99.171
8 | 1.062 | 0.01037 | -0.01 | 102.438
8.5 | 1.115 | 0.01096 | -0.01 | 101.767
9 | 1.153 | 0.0169 | -0.011 | 68.215
9.5 | 1.186 | 0.01545 | -0.011 | 76.76
10 | 1.22 | 0.01532 | -0.012 | 79.663
10.5 | 1.249 | 0.01546 | -0.012 | 80.79
11 | 1.27 | 0.02234 | -0.013 | 56.835
11.5 | 1.284 | 0.02555 | -0.013 | 50.248
12 | 1.29 | 0.02955 | -0.013 | 43.662
12.5 | 1.274 | 0.03468 | -0.014 | 36.742
13 | 1.243 | 0.04144 | -0.014 | 29.986
13.5 | 1.192 | 0.05223 | -0.014 | 22.815
14 | 1.108 | 0.07435 | -0.013 | 14.899
14.5 | 1.033 | 0.09337 | -0.012 | 11.068
15 | 0.964 | 0.10771 | -0.012 | 8.952
15.5 | 0.89 | 0.12385 | -0.011 | 7.186
16 | 0.812 | 0.13604 | -0.011 | 5.97
16.5 | 0.728 | 0.14975 | -0.011 | 4.859
17 | 0.638 | 0.16496 | -0.011 | 3.867

## 46. Re 1M Mach 0.25 (2)
BIGFOIL.COM POLAR EXPORT
e361
EPPLER 361 |  |  |  | Cl Max: | 1.3542 | at alpha= | 15 | deg
XFOIL ncrit=9 |  |  |  | L/D Max: | 84.8118 | at alpha= | 8 | deg
Re: | 1000000 |  |  | Cd Min: | 0.24131 | at alpha= | -20 | deg
Mach: | 0.25 |  |  | Cl=0 at alpha= | -0.6913 | deg
|  |  |  | @ Cl=0.1, Cd= | 0.0056201
|  |  |  | @ Cl=0.4, Cd= | 0.0059873
|  |  |  | @ Cl=0.6, Cd= | 0.0076735
alpha (deg) | Cl | Cd | Cm | Cl/Cd
-20 | -0.7121 | 0.24131 | 0.0517 | -2.951
-19.5 | -0.6947 | 0.235 | 0.0478 | -2.9562
-19 | -0.6774 | 0.22846 | 0.0439 | -2.9651
-18.5 | -0.6602 | 0.22184 | 0.0401 | -2.976
-18 | -0.6433 | 0.2147 | 0.0362 | -2.9963
-17.5 | -0.6272 | 0.2073 | 0.032 | -3.0256
-17 | -0.6138 | 0.19924 | 0.0273 | -3.0807
-16.5 | -0.5995 | 0.19156 | 0.0233 | -3.1296
-16 | -0.5848 | 0.18404 | 0.0199 | -3.1776
-15.5 | -0.5676 | 0.17807 | 0.0175 | -3.1875
-15 | -0.5525 | 0.17154 | 0.0144 | -3.2208
-14.5 | -0.5388 | 0.1644 | 0.0111 | -3.2774
-14 | -0.5266 | 0.15681 | 0.0077 | -3.3582
-13 | -0.5176 | 0.13675 | -0.0014 | -3.785
-12.5 | -0.5059 | 0.13061 | -0.0036 | -3.8734
-12 | -0.4963 | 0.12366 | -0.0064 | -4.0134
-11.5 | -0.4918 | 0.11534 | -0.0099 | -4.2639
-11 | -0.4996 | 0.10222 | -0.0166 | -4.8875
-10 | -0.5308 | 0.07497 | -0.0318 | -7.0802
-9.5 | -0.5692 | 0.058 | -0.0449 | -9.8138
-8.5 | -0.636 | 0.04546 | -0.0372 | -13.9903
-8 | -0.6459 | 0.0406 | -0.0309 | -15.9089
-7.5 | -0.6506 | 0.02018 | -0.028 | -32.2398
-7 | -0.6152 | 0.01723 | -0.0235 | -35.7052
-6.5 | -0.5734 | 0.01489 | -0.0202 | -38.5091
-6 | -0.527 | 0.01346 | -0.0176 | -39.153
-5.5 | -0.4788 | 0.01236 | -0.0153 | -38.7379
-5 | -0.4289 | 0.01152 | -0.0133 | -37.2309
-4.5 | -0.3798 | 0.01061 | -0.0112 | -35.7964
-4 | -0.3269 | 0.01008 | -0.0098 | -32.4306
-3.5 | -0.2745 | 0.00949 | -0.0083 | -28.9252
-3 | -0.2224 | 0.00891 | -0.007 | -24.9607
-2.5 | -0.171 | 0.00832 | -0.0057 | -20.5529
-2 | -0.1287 | 0.00695 | -0.0031 | -18.518
-1.5 | -0.0892 | 0.00575 | 0.0006 | -15.513
-0.5 | 0.0211 | 0.0056 | 0.0025 | 3.7679
0 | 0.0772 | 0.0056 | 0.0032 | 13.7857
0.5 | 0.1338 | 0.00565 | 0.0039 | 23.6814
1 | 0.1905 | 0.00571 | 0.0044 | 33.3625
1.5 | 0.248 | 0.00576 | 0.0048 | 43.0556
2 | 0.306 | 0.00582 | 0.005 | 52.5773
2.5 | 0.3634 | 0.00591 | 0.0052 | 61.489
3 | 0.4202 | 0.00603 | 0.0057 | 69.6849
3.5 | 0.4766 | 0.00621 | 0.0061 | 76.7472
4 | 0.5305 | 0.00661 | 0.007 | 80.2572
4.5 | 0.5813 | 0.00737 | 0.0082 | 78.8738
5 | 0.6349 | 0.00824 | 0.0086 | 77.051
5.5 | 0.6937 | 0.00897 | 0.0081 | 77.3356
6 | 0.7612 | 0.00966 | 0.0057 | 78.7992
6.5 | 0.8276 | 0.01032 | 0.0036 | 80.1938
7 | 0.8982 | 0.01095 | 0.0006 | 82.0274
7.5 | 0.9656 | 0.01155 | -0.0016 | 83.6017
8 | 1.0364 | 0.01222 | -0.0046 | 84.8118
8.5 | 1.0891 | 0.01296 | -0.0041 | 84.0355
9 | 1.1214 | 0.01352 | 0.0008 | 82.9438
9.5 | 1.1523 | 0.01429 | 0.0059 | 80.6368
10 | 1.1851 | 0.01504 | 0.0104 | 78.7965
10.5 | 1.2124 | 0.01594 | 0.0158 | 76.0602
11 | 1.2321 | 0.01696 | 0.0222 | 72.6474
11.5 | 1.2548 | 0.01826 | 0.0271 | 68.7185
12 | 1.2757 | 0.02001 | 0.0312 | 63.7531
12.5 | 1.2974 | 0.02207 | 0.0343 | 58.7857
13 | 1.3136 | 0.02487 | 0.0368 | 52.8187
13.5 | 1.3333 | 0.02769 | 0.0386 | 48.151
14 | 1.3416 | 0.0317 | 0.0399 | 42.3218
14.5 | 1.3528 | 0.03569 | 0.0407 | 37.9042
15 | 1.3542 | 0.0408 | 0.0409 | 33.1912
15.5 | 1.3486 | 0.04686 | 0.0404 | 28.7793
16 | 1.3442 | 0.05322 | 0.0392 | 25.2574
16.5 | 1.3285 | 0.06137 | 0.0368 | 21.6474
17 | 1.3001 | 0.07174 | 0.0328 | 18.1224
17.5 | 1.2727 | 0.08266 | 0.028 | 15.3968
18 | 1.2416 | 0.09476 | 0.0223 | 13.1026
18.5 | 1.1992 | 0.10923 | 0.0148 | 10.9787
19 | 1.1564 | 0.12444 | 0.0064 | 9.2928
19.5 | 1.1206 | 0.13904 | -0.002 | 8.0596
20 | 1.0913 | 0.15309 | -0.0105 | 7.1285

## 47. Re 1M Mach 0.50 (1)
BIGFOIL.COM POLAR EXPORT
e361
EPPLER 361 |  |  |  | Cl Max: | 1.167 | at alpha= | 20 | deg
JavaFoil+Calcfoil stall+Eppler ext transition |  |  |  | L/D Max: | 100.322 | at alpha= | 4 | deg
Re: | 1000000 |  |  | Cd Min: | 0.00583 | at alpha= | 2 | deg
Mach: | 0.5 |  |  | Cl=0 at alpha= | -0.77857 | deg
|  |  |  | @ Cl=0.1, Cd= | 0.0071338
|  |  |  | @ Cl=0.4, Cd= | 0.0058645
|  |  |  | @ Cl=0.6, Cd= | 0.0063065
alpha (deg) | Cl | Cd | Cm | Cl/Cd
-20 | -1.028 | 0.20079 | 0.01 | -5.12
-19.5 | -1.003 | 0.19415 | 0.01 | -5.164
-19 | -0.978 | 0.18952 | 0.01 | -5.158
-18.5 | -0.954 | 0.18852 | 0.01 | -5.062
-18 | -0.926 | 0.17525 | 0.009 | -5.282
-17.5 | -0.899 | 0.1689 | 0.009 | -5.32
-17 | -0.872 | 0.16485 | 0.009 | -5.29
-16.5 | -0.846 | 0.15884 | 0.008 | -5.326
-16 | -0.82 | 0.15374 | 0.008 | -5.334
-15.5 | -0.794 | 0.14914 | 0.008 | -5.324
-15 | -0.768 | 0.14428 | 0.008 | -5.325
-14.5 | -0.742 | 0.14004 | 0.007 | -5.3
-14 | -0.717 | 0.13582 | 0.007 | -5.28
-13.5 | -0.689 | 0.1299 | 0.007 | -5.301
-13 | -0.662 | 0.12431 | 0.006 | -5.321
-12.5 | -0.635 | 0.11938 | 0.006 | -5.319
-12 | -0.609 | 0.11618 | 0.006 | -5.24
-11.5 | -0.582 | 0.11113 | 0.005 | -5.239
-11 | -0.556 | 0.10793 | 0.005 | -5.15
-10.5 | -0.529 | 0.10464 | 0.005 | -5.058
-10 | -0.502 | 0.09548 | 0.004 | -5.256
-9.5 | -0.475 | 0.09265 | 0.004 | -5.129
-9 | -0.448 | 0.08997 | 0.004 | -4.985
-8.5 | -0.422 | 0.08646 | 0.004 | -4.876
-8 | -0.395 | 0.06744 | 0.003 | -5.85
-7.5 | -0.368 | 0.05539 | 0.003 | -6.637
-7 | -0.341 | 0.05119 | 0.003 | -6.651
-6.5 | -0.313 | 0.0485 | 0.002 | -6.46
-6 | -0.286 | 0.04483 | 0.002 | -6.383
-5.5 | -0.259 | 0.04191 | 0.002 | -6.177
-5 | -0.232 | 0.03985 | 0.002 | -5.814
-4.5 | -0.345 | 0.03725 | 0.001 | -9.264
-4 | -0.324 | 0.03509 | 0.001 | -9.245
-3.5 | -0.357 | 0.01102 | 0.003 | -32.376
-3 | -0.299 | 0.01082 | 0.003 | -27.59
-2.5 | -0.235 | 0.01062 | 0.002 | -22.112
-2 | -0.168 | 0.01046 | 0.002 | -16.072
-1.5 | -0.1 | 0.00683 | 0.001 | -14.619
-1 | -0.031 | 0.0069 | 0 | -4.454
-0.5 | 0.039 | 0.00701 | 0 | 5.533
0 | 0.108 | 0.00715 | -0.001 | 15.171
0.5 | 0.178 | 0.00731 | -0.001 | 24.307
1 | 0.247 | 0.00688 | -0.002 | 35.942
1.5 | 0.317 | 0.00585 | -0.003 | 54.14
2 | 0.386 | 0.00583 | -0.003 | 66.22
2.5 | 0.455 | 0.006 | -0.004 | 75.856
3 | 0.524 | 0.00614 | -0.004 | 85.212
3.5 | 0.592 | 0.00627 | -0.005 | 94.462
4 | 0.66 | 0.00658 | -0.006 | 100.322
4.5 | 0.727 | 0.00916 | -0.006 | 79.409
5 | 0.794 | 0.00958 | -0.007 | 82.896
5.5 | 0.86 | 0.01013 | -0.008 | 84.83
6 | 0.924 | 0.0107 | -0.008 | 86.399
6.5 | 0.98 | 0.01615 | -0.009 | 60.679
7 | 1.029 | 0.01652 | -0.009 | 62.306
7.5 | 1.073 | 0.01519 | -0.01 | 70.662
8 | 1.114 | 0.01524 | -0.011 | 73.081
8.5 | 1.142 | 0.02027 | -0.011 | 56.335
9 | 1.155 | 0.02371 | -0.011 | 48.714
9.5 | 1.145 | 0.02874 | -0.012 | 39.834
10 | 1.08 | 0.04051 | -0.012 | 26.649
10.5 | 0.633 | 0.09411 | -0.008 | 6.73
11 | 0.656 | 0.10859 | -0.006 | 6.046
11.5 | 0.685 | 0.11781 | -0.007 | 5.815
12 | 0.713 | 0.12291 | -0.008 | 5.804
12.5 | 0.745 | 0.13018 | -0.009 | 5.719
13 | 0.771 | 0.13376 | -0.009 | 5.763
13.5 | 0.799 | 0.13871 | -0.009 | 5.76
14 | 0.828 | 0.14406 | -0.01 | 5.746
14.5 | 0.86 | 0.15392 | -0.011 | 5.584
15 | 0.885 | 0.15635 | -0.011 | 5.663
15.5 | 0.913 | 0.15996 | -0.012 | 5.709
16 | 0.941 | 0.16646 | -0.012 | 5.654
16.5 | 0.97 | 0.17149 | -0.012 | 5.654
17 | 0.999 | 0.17631 | -0.013 | 5.668
17.5 | 1.031 | 0.18372 | -0.014 | 5.612
18 | 1.056 | 0.18739 | -0.014 | 5.636
18.5 | 1.084 | 0.19165 | -0.015 | 5.655
19 | 1.111 | 0.19551 | -0.015 | 5.684
19.5 | 1.139 | 0.19993 | -0.016 | 5.698
20 | 1.167 | 0.20743 | -0.016 | 5.626

## 48. Re 1M Mach 0.50 (2)
BIGFOIL.COM POLAR EXPORT
e361
EPPLER 361 |  |  |  | Cl Max: | 1.1968 | at alpha= | 11.5 | deg
XFOIL ncrit=9 |  |  |  | L/D Max: | 76.1756 | at alpha= | 3.5 | deg
Re: | 1000000 |  |  | Cd Min: | 0.26451 | at alpha= | -20 | deg
Mach: | 0.5 |  |  | Cl=0 at alpha= | -0.70668 | deg
|  |  |  | @ Cl=0.1, Cd= | 0.0059396
|  |  |  | @ Cl=0.4, Cd= | 0.0062914
|  |  |  | @ Cl=0.6, Cd= | 0.0082432
alpha (deg) | Cl | Cd | Cm | Cl/Cd
-20 | -0.7738 | 0.26451 | 0.0639 | -2.9254
-19.5 | -0.7522 | 0.2567 | 0.0592 | -2.9303
-19 | -0.7304 | 0.24826 | 0.0542 | -2.9421
-18.5 | -0.7096 | 0.24004 | 0.049 | -2.9562
-18 | -0.689 | 0.23191 | 0.0442 | -2.971
-17.5 | -0.6685 | 0.22395 | 0.0394 | -2.985
-17 | -0.6463 | 0.21641 | 0.0362 | -2.9865
-16.5 | -0.6253 | 0.20904 | 0.0323 | -2.9913
-16 | -0.6047 | 0.20145 | 0.0281 | -3.0017
-15.5 | -0.5845 | 0.19382 | 0.0241 | -3.0157
-15 | -0.5649 | 0.1859 | 0.0201 | -3.0387
-14.5 | -0.5473 | 0.17687 | 0.0152 | -3.0944
-14 | -0.5331 | 0.16773 | 0.01 | -3.1783
-13.5 | -0.5132 | 0.16073 | 0.0079 | -3.1929
-13 | -0.4963 | 0.15305 | 0.0043 | -3.2427
-12.5 | -0.4805 | 0.1454 | 0.0009 | -3.3047
-12 | -0.4725 | 0.13513 | -0.005 | -3.4966
-11.5 | -0.462 | 0.12664 | -0.0083 | -3.6481
-11 | -0.4485 | 0.11957 | -0.0107 | -3.7509
-10.5 | -0.4375 | 0.11214 | -0.0137 | -3.9014
-10 | -0.4346 | 0.10176 | -0.0195 | -4.2708
-9.5 | -0.4342 | 0.09153 | -0.0247 | -4.7438
-9 | -0.4339 | 0.08372 | -0.0275 | -5.1828
-8.5 | -0.4365 | 0.07441 | -0.0325 | -5.8661
-7.5 | -0.4511 | 0.04769 | -0.0597 | -9.459
-7 | -0.4926 | 0.04068 | -0.0541 | -12.1091
-6.5 | -0.5191 | 0.03251 | -0.0462 | -15.9674
-6 | -0.5182 | 0.02658 | -0.039 | -19.4959
-5.5 | -0.5008 | 0.02033 | -0.0319 | -24.6335
-5 | -0.4595 | 0.01558 | -0.0264 | -29.4929
-4.5 | -0.4075 | 0.01299 | -0.0222 | -31.3703
-4 | -0.3536 | 0.01155 | -0.0183 | -30.6147
-3.5 | -0.2977 | 0.01055 | -0.0149 | -28.218
-3 | -0.2389 | 0.00981 | -0.0123 | -24.3527
-2.5 | -0.1804 | 0.00914 | -0.0099 | -19.7374
-2 | -0.1259 | 0.00831 | -0.0074 | -15.1504
-1.5 | -0.091 | 0.00642 | -0.0019 | -14.1745
-1 | -0.0369 | 0.00595 | 0.0012 | -6.2017
-0.5 | 0.026 | 0.00594 | 0.0026 | 4.3771
0 | 0.0898 | 0.00593 | 0.0037 | 15.1433
0.5 | 0.1539 | 0.00599 | 0.0048 | 25.6928
1 | 0.2183 | 0.00607 | 0.0057 | 35.9638
1.5 | 0.284 | 0.00613 | 0.0062 | 46.3295
2 | 0.3501 | 0.0062 | 0.0067 | 56.4677
2.5 | 0.4156 | 0.00632 | 0.0074 | 65.7595
3 | 0.479 | 0.00654 | 0.0085 | 73.2416
3.5 | 0.5378 | 0.00706 | 0.0103 | 76.1756
4 | 0.5882 | 0.00806 | 0.0134 | 72.9777
4.5 | 0.6423 | 0.0089 | 0.0161 | 72.1685
5 | 0.7011 | 0.00968 | 0.018 | 72.4277
5.5 | 0.7716 | 0.01043 | 0.0179 | 73.9789
6 | 0.8508 | 0.0113 | 0.0161 | 75.292
6.5 | 0.9294 | 0.01227 | 0.0146 | 75.7457
7 | 1.0075 | 0.01341 | 0.0132 | 75.1305
7.5 | 1.088 | 0.01481 | 0.0112 | 73.4639
8 | 1.0872 | 0.01557 | 0.024 | 69.8266
8.5 | 1.1023 | 0.01701 | 0.0326 | 64.8031
9 | 1.1223 | 0.0192 | 0.0387 | 58.4531
9.5 | 1.1473 | 0.02185 | 0.043 | 52.508
10 | 1.1658 | 0.02533 | 0.0466 | 46.0245
10.5 | 1.185 | 0.0291 | 0.0494 | 40.7216
11 | 1.1918 | 0.03399 | 0.0517 | 35.0633
11.5 | 1.1968 | 0.03933 | 0.0531 | 30.4297
12 | 1.1886 | 0.04604 | 0.0532 | 25.8167
12.5 | 1.1723 | 0.05401 | 0.0519 | 21.7052
13 | 1.1507 | 0.06326 | 0.0488 | 18.19
13.5 | 1.1229 | 0.07387 | 0.044 | 15.201
14 | 1.0842 | 0.08636 | 0.0373 | 12.5544
14.5 | 1.0401 | 0.10022 | 0.0292 | 10.3782
15 | 0.9924 | 0.11533 | 0.0199 | 8.6049
15.5 | 0.9425 | 0.13184 | 0.0093 | 7.1488
16 | 0.9019 | 0.14837 | -0.0013 | 6.0787
16.5 | 0.8831 | 0.16212 | -0.0099 | 5.4472

## 49. Re 2M Mach 0.00 (1)
BIGFOIL.COM POLAR EXPORT
e361
EPPLER 361 |  |  |  | Cl Max: | 1.339 | at alpha= | 12.5 | deg
JavaFoil+Calcfoil stall+Eppler ext transition |  |  |  | L/D Max: | 121.268 | at alpha= | 9.5 | deg
Re: | 2000000 |  |  | Cd Min: | 0.00492 | at alpha= | 1.5 | deg
Mach: | 0 |  |  | Cl=0 at alpha= | -0.77869 | deg
|  |  |  | @ Cl=0.1, Cd= | 0.005969
|  |  |  | @ Cl=0.4, Cd= | 0.005045
|  |  |  | @ Cl=0.6, Cd= | 0.0058451
alpha (deg) | Cl | Cd | Cm | Cl/Cd
-13 | -0.518 | 0.087 | 0.006 | -5.955
-12.5 | -0.533 | 0.08222 | 0.005 | -6.478
-12 | -0.546 | 0.07765 | 0.005 | -7.028
-11.5 | -0.557 | 0.07325 | 0.005 | -7.603
-11 | -0.566 | 0.06924 | 0.005 | -8.172
-10.5 | -0.573 | 0.06468 | 0.005 | -8.863
-10 | -0.576 | 0.06112 | 0.005 | -9.428
-9.5 | -0.575 | 0.05787 | 0.004 | -9.939
-9 | -0.571 | 0.05429 | 0.004 | -10.522
-8.5 | -0.561 | 0.05173 | 0.004 | -10.853
-8 | -0.677 | 0.01107 | 0.007 | -61.108
-7.5 | -0.657 | 0.00766 | 0.007 | -85.748
-7 | -0.631 | 0.00855 | 0.006 | -73.754
-6.5 | -0.599 | 0.00855 | 0.006 | -70.039
-6 | -0.562 | 0.00971 | 0.005 | -57.923
-5.5 | -0.521 | 0.00946 | 0.005 | -55.029
-5 | -0.475 | 0.00931 | 0.004 | -51.021
-4.5 | -0.426 | 0.0092 | 0.004 | -46.289
-4 | -0.374 | 0.00909 | 0.003 | -41.142
-3.5 | -0.319 | 0.00899 | 0.003 | -35.53
-3 | -0.263 | 0.00891 | 0.002 | -29.493
-2.5 | -0.205 | 0.0088 | 0.002 | -23.312
-2 | -0.146 | 0.00573 | 0.001 | -25.528
-1.5 | -0.087 | 0.00575 | 0.001 | -15.069
-1 | -0.027 | 0.00578 | 0 | -4.602
-0.5 | 0.034 | 0.00585 | 0 | 5.743
0 | 0.094 | 0.00596 | -0.001 | 15.761
0.5 | 0.154 | 0.00605 | -0.001 | 25.454
1 | 0.214 | 0.0057 | -0.002 | 37.589
1.5 | 0.274 | 0.00492 | -0.002 | 55.767
2 | 0.334 | 0.00499 | -0.003 | 67.024
2.5 | 0.394 | 0.00504 | -0.003 | 78.342
3 | 0.454 | 0.00509 | -0.004 | 89.192
3.5 | 0.514 | 0.00525 | -0.004 | 97.971
4 | 0.574 | 0.0054 | -0.005 | 106.298
4.5 | 0.633 | 0.00641 | -0.006 | 98.765
5 | 0.692 | 0.00732 | -0.006 | 94.493
5.5 | 0.75 | 0.00758 | -0.007 | 99.026
6 | 0.808 | 0.00776 | -0.007 | 104.223
6.5 | 0.866 | 0.00803 | -0.008 | 107.804
7 | 0.922 | 0.00827 | -0.008 | 111.592
7.5 | 0.978 | 0.00855 | -0.009 | 114.454
8 | 1.033 | 0.00886 | -0.009 | 116.639
8.5 | 1.086 | 0.0092 | -0.01 | 117.986
9 | 1.137 | 0.00955 | -0.011 | 119.088
9.5 | 1.186 | 0.00978 | -0.011 | 121.268
10 | 1.234 | 0.01032 | -0.012 | 119.62
10.5 | 1.266 | 0.01795 | -0.012 | 70.53
11 | 1.289 | 0.01678 | -0.013 | 76.841
11.5 | 1.313 | 0.017 | -0.013 | 77.248
12 | 1.333 | 0.01728 | -0.013 | 77.136
12.5 | 1.339 | 0.02177 | -0.014 | 61.512
13 | 1.337 | 0.02476 | -0.014 | 53.986
13.5 | 1.326 | 0.02834 | -0.015 | 46.805
14 | 1.307 | 0.03318 | -0.015 | 39.395
14.5 | 1.281 | 0.03898 | -0.015 | 32.859
15 | 1.247 | 0.04643 | -0.015 | 26.864
15.5 | 1.207 | 0.05557 | -0.015 | 21.728
16 | 1.154 | 0.07047 | -0.015 | 16.383
16.5 | 1.084 | 0.09777 | -0.014 | 11.089
17 | 1.038 | 0.11301 | -0.014 | 9.183
17.5 | 0.997 | 0.12354 | -0.014 | 8.07

## 50. Re 2M Mach 0.00 (2)
BIGFOIL.COM POLAR EXPORT
e361
EPPLER 361 |  |  |  | Cl Max: | 1.5313 | at alpha= | 18 | deg
XFOIL ncrit=9 |  |  |  | L/D Max: | 103.309 | at alpha= | 9.5 | deg
Re: | 2000000 |  |  | Cd Min: | 0.17228 | at alpha= | -15.5 | deg
Mach: | 0 |  |  | Cl=0 at alpha= | -0.73508 | deg
|  |  |  | @ Cl=0.1, Cd= | 0.00459
|  |  |  | @ Cl=0.4, Cd= | 0.0050255
|  |  |  | @ Cl=0.6, Cd= | 0.0068871
alpha (deg) | Cl | Cd | Cm | Cl/Cd
-15.5 | -0.566 | 0.17228 | 0.0148 | -3.2853
-15 | -0.5556 | 0.16417 | 0.0113 | -3.3843
-14.5 | -0.5467 | 0.15596 | 0.008 | -3.5054
-14 | -0.5491 | 0.14517 | 0.0039 | -3.7825
-13.5 | -0.5373 | 0.13946 | 0.0015 | -3.8527
-13 | -0.535 | 0.13048 | -0.002 | -4.1002
-12.5 | -0.5281 | 0.12339 | -0.0049 | -4.2799
-12 | -0.7618 | 0.05233 | -0.0447 | -14.5576
-11.5 | -0.8461 | 0.03893 | -0.0455 | -21.7339
-11 | -0.9122 | 0.03124 | -0.0335 | -29.1997
-10.5 | -0.9256 | 0.02555 | -0.0252 | -36.227
-10 | -0.9137 | 0.02177 | -0.019 | -41.9706
-9.5 | -0.8867 | 0.01942 | -0.0145 | -45.6591
-8.5 | -0.7616 | 0.01468 | -0.0197 | -51.8801
-8 | -0.7227 | 0.01347 | -0.0165 | -53.6526
-7.5 | -0.6785 | 0.01247 | -0.0143 | -54.4106
-7 | -0.6314 | 0.01167 | -0.0127 | -54.1045
-6.5 | -0.5849 | 0.01072 | -0.0109 | -54.5616
-6 | -0.5359 | 0.01004 | -0.0095 | -53.3765
-5.5 | -0.4845 | 0.00959 | -0.0086 | -50.5214
-5 | -0.4324 | 0.00918 | -0.0078 | -47.1024
-4.5 | -0.3801 | 0.00879 | -0.007 | -43.2423
-4 | -0.3275 | 0.00841 | -0.0062 | -38.9417
-3.5 | -0.2745 | 0.00806 | -0.0055 | -34.0571
-3 | -0.2219 | 0.00767 | -0.0048 | -28.9309
-2.5 | -0.169 | 0.00733 | -0.0042 | -23.0559
-2 | -0.1177 | 0.00681 | -0.0034 | -17.2834
-1.5 | -0.0724 | 0.00578 | -0.0017 | -12.526
-1 | -0.0284 | 0.00482 | 0.0005 | -5.8921
-0.5 | 0.0252 | 0.00466 | 0.0011 | 5.4077
0 | 0.0797 | 0.00459 | 0.0016 | 17.3638
0.5 | 0.1347 | 0.00459 | 0.0019 | 29.3464
1.5 | 0.2465 | 0.00468 | 0.0022 | 52.6709
2 | 0.3024 | 0.00475 | 0.0022 | 63.6632
2.5 | 0.3581 | 0.00488 | 0.0023 | 73.3811
3 | 0.4128 | 0.00507 | 0.0025 | 81.4201
3.5 | 0.4653 | 0.00547 | 0.003 | 85.064
4.5 | 0.5656 | 0.00658 | 0.0047 | 85.9574
5 | 0.616 | 0.00703 | 0.0056 | 87.6245
6 | 0.7191 | 0.0078 | 0.0069 | 92.1923
7.5 | 0.899 | 0.00909 | 0.0028 | 98.8999
8 | 0.9631 | 0.00956 | 0.0004 | 100.7427
8.5 | 1.0243 | 0.01001 | -0.0014 | 102.3277
9 | 1.0888 | 0.01057 | -0.0041 | 103.0085
9.5 | 1.1519 | 0.01115 | -0.0066 | 103.3094
10 | 1.1997 | 0.01167 | -0.0058 | 102.8021
10.5 | 1.2331 | 0.0123 | -0.002 | 100.252
11 | 1.2692 | 0.01286 | 0.0012 | 98.6936
11.5 | 1.3033 | 0.01357 | 0.0045 | 96.0427
12 | 1.3359 | 0.01434 | 0.008 | 93.159
12.5 | 1.3653 | 0.01512 | 0.0119 | 90.2976
13 | 1.3851 | 0.01605 | 0.0174 | 86.2991
13.5 | 1.4089 | 0.01711 | 0.0214 | 82.3437
14 | 1.4292 | 0.0186 | 0.0251 | 76.8387
14.5 | 1.4516 | 0.02023 | 0.0277 | 71.7548
15 | 1.4694 | 0.02248 | 0.03 | 65.3648
15.5 | 1.4895 | 0.02483 | 0.0313 | 59.9879
16 | 1.503 | 0.02796 | 0.0324 | 53.7554
16.5 | 1.5181 | 0.03112 | 0.033 | 48.7821
17 | 1.525 | 0.03518 | 0.0333 | 43.3485
17.5 | 1.5299 | 0.03958 | 0.0332 | 38.6534
18 | 1.5313 | 0.04454 | 0.0327 | 34.3803
18.5 | 1.5249 | 0.05063 | 0.0316 | 30.1185
19 | 1.5133 | 0.05765 | 0.0299 | 26.2498
19.5 | 1.5016 | 0.06505 | 0.0277 | 23.0838
20 | 1.4827 | 0.07367 | 0.0247 | 20.1262

## 51. Re 2M Mach 0.10 (1)
BIGFOIL.COM POLAR EXPORT
e361
EPPLER 361 |  |  |  | Cl Max: | 1.335 | at alpha= | 12.5 | deg
JavaFoil+Calcfoil stall+Eppler ext transition |  |  |  | L/D Max: | 120.394 | at alpha= | 9.5 | deg
Re: | 2000000 |  |  | Cd Min: | 0.00493 | at alpha= | 1.5 | deg
Mach: | 0.1 |  |  | Cl=0 at alpha= | -0.77869 | deg
|  |  |  | @ Cl=0.1, Cd= | 0.0059798
|  |  |  | @ Cl=0.4, Cd= | 0.0050533
|  |  |  | @ Cl=0.6, Cd= | 0.005822
alpha (deg) | Cl | Cd | Cm | Cl/Cd
-12 | -0.518 | 0.07832 | 0.005 | -6.617
-11.5 | -0.533 | 0.07389 | 0.005 | -7.211
-11 | -0.545 | 0.06966 | 0.005 | -7.823
-10.5 | -0.554 | 0.06578 | 0.005 | -8.424
-10 | -0.561 | 0.06168 | 0.005 | -9.101
-9.5 | -0.563 | 0.05824 | 0.004 | -9.674
-9 | -0.561 | 0.05503 | 0.004 | -10.2
-8.5 | -0.555 | 0.052 | 0.004 | -10.667
-8 | -0.546 | 0.0478 | 0.004 | -11.43
-7.5 | -0.531 | 0.04499 | 0.004 | -11.801
-7 | -0.629 | 0.00858 | 0.006 | -73.269
-6.5 | -0.598 | 0.00854 | 0.006 | -70.04
-6 | -0.563 | 0.00971 | 0.005 | -57.909
-5.5 | -0.522 | 0.00957 | 0.005 | -54.529
-5 | -0.476 | 0.00939 | 0.004 | -50.715
-4.5 | -0.427 | 0.00921 | 0.004 | -46.401
-4 | -0.375 | 0.0091 | 0.003 | -41.265
-3.5 | -0.321 | 0.00902 | 0.003 | -35.566
-3 | -0.264 | 0.00893 | 0.002 | -29.588
-2.5 | -0.206 | 0.00883 | 0.002 | -23.345
-2 | -0.147 | 0.00572 | 0.001 | -25.685
-1.5 | -0.087 | 0.00576 | 0.001 | -15.118
-1 | -0.027 | 0.00579 | 0 | -4.617
-0.5 | 0.034 | 0.00586 | 0 | 5.761
0 | 0.094 | 0.00597 | -0.001 | 15.8
0.5 | 0.155 | 0.00607 | -0.001 | 25.512
1 | 0.215 | 0.00571 | -0.002 | 37.725
1.5 | 0.276 | 0.00493 | -0.002 | 55.948
2 | 0.336 | 0.005 | -0.003 | 67.234
2.5 | 0.396 | 0.00505 | -0.003 | 78.576
3 | 0.457 | 0.0051 | -0.004 | 89.472
3.5 | 0.517 | 0.00526 | -0.004 | 98.162
4 | 0.576 | 0.00541 | -0.005 | 106.497
4.5 | 0.636 | 0.00644 | -0.006 | 98.708
5 | 0.695 | 0.00738 | -0.006 | 94.205
5.5 | 0.754 | 0.00759 | -0.007 | 99.333
6 | 0.812 | 0.0078 | -0.007 | 104.204
6.5 | 0.87 | 0.00808 | -0.008 | 107.692
7 | 0.927 | 0.00831 | -0.008 | 111.443
7.5 | 0.983 | 0.0086 | -0.009 | 114.221
8 | 1.038 | 0.00892 | -0.01 | 116.326
8.5 | 1.09 | 0.00928 | -0.01 | 117.527
9 | 1.142 | 0.00964 | -0.011 | 118.462
9.5 | 1.191 | 0.00989 | -0.011 | 120.394
10 | 1.238 | 0.01044 | -0.012 | 118.613
10.5 | 1.266 | 0.01693 | -0.012 | 74.752
11 | 1.289 | 0.01547 | -0.013 | 83.333
11.5 | 1.312 | 0.01559 | -0.013 | 84.162
12 | 1.331 | 0.0159 | -0.013 | 83.708
12.5 | 1.335 | 0.02249 | -0.014 | 59.359
13 | 1.329 | 0.0257 | -0.014 | 51.705
13.5 | 1.315 | 0.02966 | -0.015 | 44.338
14 | 1.291 | 0.03488 | -0.015 | 37.024
14.5 | 1.26 | 0.04144 | -0.015 | 30.406
15 | 1.221 | 0.0496 | -0.015 | 24.619
15.5 | 1.173 | 0.061 | -0.015 | 19.227
16 | 1.108 | 0.08059 | -0.015 | 13.75
16.5 | 1.041 | 0.10626 | -0.014 | 9.8
17 | 0.996 | 0.11808 | -0.013 | 8.432
17.5 | 0.95 | 0.12895 | -0.013 | 7.369

## 52. Re 2M Mach 0.10 (2)
BIGFOIL.COM POLAR EXPORT
e361
EPPLER 361 |  |  |  | Cl Max: | 1.5205 | at alpha= | 17.5 | deg
XFOIL ncrit=9 |  |  |  | L/D Max: | 102.814 | at alpha= | 9 | deg
Re: | 2000000 |  |  | Cd Min: | 0.14623 | at alpha= | -14.5 | deg
Mach: | 0.1 |  |  | Cl=0 at alpha= | -0.73562 | deg
|  |  |  | @ Cl=0.1, Cd= | 0.0046
|  |  |  | @ Cl=0.4, Cd= | 0.0050275
|  |  |  | @ Cl=0.6, Cd= | 0.0068873
alpha (deg) | Cl | Cd | Cm | Cl/Cd
-14.5 | -0.4428 | 0.14623 | 0.0093 | -3.0281
-14 | -0.4356 | 0.14197 | 0.0058 | -3.0683
-13.5 | -0.4293 | 0.13683 | 0.0022 | -3.1375
-13 | -0.424 | 0.1296 | -0.0017 | -3.2716
-12.5 | -0.4274 | 0.1183 | -0.0068 | -3.6128
-11.5 | -0.7269 | 0.0524 | -0.0447 | -13.8721
-11 | -0.821 | 0.03842 | -0.0442 | -21.3691
-10.5 | -0.8796 | 0.03096 | -0.0323 | -28.4109
-10 | -0.8934 | 0.02491 | -0.0236 | -35.8651
-9.5 | -0.8809 | 0.02109 | -0.0171 | -41.7686
-8.5 | -0.7626 | 0.0154 | -0.0211 | -49.5195
-8 | -0.7245 | 0.01395 | -0.0177 | -51.9355
-7.5 | -0.6807 | 0.01279 | -0.0153 | -53.2213
-7 | -0.634 | 0.01187 | -0.0134 | -53.412
-6.5 | -0.584 | 0.01129 | -0.0121 | -51.7272
-6 | -0.5385 | 0.01013 | -0.01 | -53.1589
-5.5 | -0.4869 | 0.00966 | -0.009 | -50.4037
-5 | -0.4346 | 0.00924 | -0.0081 | -47.0346
-4.5 | -0.3819 | 0.00886 | -0.0073 | -43.1038
-4 | -0.3292 | 0.00844 | -0.0064 | -39.0047
-3.5 | -0.2757 | 0.0081 | -0.0057 | -34.037
-3 | -0.2229 | 0.00769 | -0.005 | -28.9857
-2.5 | -0.1695 | 0.00736 | -0.0044 | -23.0299
-2 | -0.118 | 0.00684 | -0.0035 | -17.2515
-1 | -0.0285 | 0.00483 | 0.0005 | -5.9006
-0.5 | 0.0254 | 0.00467 | 0.0011 | 5.439
0 | 0.0802 | 0.0046 | 0.0016 | 17.4348
0.5 | 0.1356 | 0.0046 | 0.0019 | 29.4783
1 | 0.1919 | 0.00464 | 0.0021 | 41.3578
1.5 | 0.248 | 0.00469 | 0.0022 | 52.8785
2 | 0.3043 | 0.00476 | 0.0023 | 63.9286
2.5 | 0.3602 | 0.00489 | 0.0024 | 73.6605
3 | 0.4152 | 0.00508 | 0.0026 | 81.7323
3.5 | 0.4679 | 0.0055 | 0.0031 | 85.0727
4.5 | 0.5687 | 0.00661 | 0.0049 | 86.0363
5 | 0.6195 | 0.00706 | 0.0058 | 87.7479
5.5 | 0.6704 | 0.00746 | 0.0067 | 89.866
6 | 0.723 | 0.00785 | 0.0072 | 92.1019
7 | 0.8379 | 0.00866 | 0.006 | 96.7552
7.5 | 0.9045 | 0.00914 | 0.0032 | 98.9606
8 | 0.9689 | 0.00964 | 0.0008 | 100.5083
8.5 | 1.0309 | 0.01009 | -0.001 | 102.1705
9 | 1.096 | 0.01066 | -0.0036 | 102.8143
9.5 | 1.1594 | 0.0113 | -0.006 | 102.6018
10 | 1.2054 | 0.0118 | -0.0046 | 102.1525
10.5 | 1.2393 | 0.01243 | -0.0008 | 99.7023
11 | 1.2743 | 0.01306 | 0.0027 | 97.5727
11.5 | 1.3089 | 0.01376 | 0.0062 | 95.1235
12 | 1.3394 | 0.01462 | 0.0101 | 91.6142
12.5 | 1.3655 | 0.01537 | 0.0149 | 88.8419
13 | 1.3848 | 0.01647 | 0.0202 | 84.0801
13.5 | 1.41 | 0.01759 | 0.0239 | 80.1592
14 | 1.4296 | 0.01929 | 0.0274 | 74.1109
14.5 | 1.4515 | 0.02113 | 0.0299 | 68.6938
15 | 1.4706 | 0.02348 | 0.0318 | 62.632
15.5 | 1.4876 | 0.02626 | 0.0331 | 56.6489
16 | 1.5016 | 0.0295 | 0.034 | 50.9017
16.5 | 1.5128 | 0.03317 | 0.0345 | 45.6075
17 | 1.5164 | 0.03772 | 0.0346 | 40.2015
17.5 | 1.5205 | 0.04235 | 0.0343 | 35.9032
18 | 1.5171 | 0.04804 | 0.0335 | 31.5799
18.5 | 1.5052 | 0.05507 | 0.032 | 27.3325
19 | 1.4937 | 0.06236 | 0.0299 | 23.9529
19.5 | 1.4765 | 0.07071 | 0.0272 | 20.8811
20 | 1.4499 | 0.08075 | 0.0234 | 17.9554

## 53. Re 2M Mach 0.25 (1)
BIGFOIL.COM POLAR EXPORT
e361
EPPLER 361 |  |  |  | Cl Max: | 1.309 | at alpha= | 12 | deg
JavaFoil+Calcfoil stall+Eppler ext transition |  |  |  | L/D Max: | 115.055 | at alpha= | 9.5 | deg
Re: | 2000000 |  |  | Cd Min: | 0.00498 | at alpha= | 1.5 | deg
Mach: | 0.25 |  |  | Cl=0 at alpha= | -0.78226 | deg
|  |  |  | @ Cl=0.1, Cd= | 0.0060353
|  |  |  | @ Cl=0.4, Cd= | 0.0051121
|  |  |  | @ Cl=0.6, Cd= | 0.0057131
alpha (deg) | Cl | Cd | Cm | Cl/Cd
-10.5 | -0.397 | 0.06824 | 0.004 | -5.811
-10 | -0.432 | 0.06439 | 0.004 | -6.702
-9.5 | -0.46 | 0.06069 | 0.004 | -7.579
-9 | -0.481 | 0.05729 | 0.004 | -8.4
-8.5 | -0.496 | 0.05322 | 0.004 | -9.328
-8 | -0.502 | 0.05065 | 0.003 | -9.907
-7.5 | -0.499 | 0.04783 | 0.003 | -10.442
-7 | -0.49 | 0.04516 | 0.003 | -10.854
-6.5 | -0.477 | 0.04127 | 0.003 | -11.553
-6 | -0.451 | 0.04018 | 0.002 | -11.213
-5.5 | -0.525 | 0.00972 | 0.005 | -53.979
-5 | -0.482 | 0.0096 | 0.005 | -50.249
-4.5 | -0.435 | 0.00944 | 0.004 | -46.071
-4 | -0.383 | 0.0093 | 0.004 | -41.23
-3.5 | -0.328 | 0.00916 | 0.003 | -35.849
-3 | -0.271 | 0.00901 | 0.002 | -30.061
-2.5 | -0.212 | 0.00897 | 0.002 | -23.575
-2 | -0.151 | 0.00579 | 0.001 | -26.061
-1.5 | -0.089 | 0.00583 | 0.001 | -15.344
-1 | -0.027 | 0.00587 | 0 | -4.68
-0.5 | 0.035 | 0.00593 | 0 | 5.857
0 | 0.097 | 0.00603 | -0.001 | 16.092
0.5 | 0.159 | 0.00614 | -0.001 | 25.896
1 | 0.221 | 0.00578 | -0.002 | 38.286
1.5 | 0.283 | 0.00498 | -0.002 | 56.926
2 | 0.345 | 0.00505 | -0.003 | 68.382
2.5 | 0.407 | 0.00512 | -0.003 | 79.536
3 | 0.469 | 0.00517 | -0.004 | 90.673
3.5 | 0.531 | 0.00535 | -0.005 | 99.216
4 | 0.592 | 0.00554 | -0.005 | 106.875
4.5 | 0.653 | 0.00686 | -0.006 | 95.147
5 | 0.714 | 0.00755 | -0.006 | 94.502
5.5 | 0.774 | 0.00781 | -0.007 | 99.137
6 | 0.834 | 0.00802 | -0.007 | 103.963
6.5 | 0.892 | 0.00833 | -0.008 | 107.171
7 | 0.95 | 0.00864 | -0.009 | 109.977
7.5 | 1.007 | 0.00893 | -0.009 | 112.729
8 | 1.062 | 0.00931 | -0.01 | 114.153
8.5 | 1.115 | 0.00974 | -0.01 | 114.535
9 | 1.166 | 0.01019 | -0.011 | 114.427
9.5 | 1.214 | 0.01055 | -0.012 | 115.055
10 | 1.239 | 0.01556 | -0.012 | 79.638
10.5 | 1.266 | 0.01573 | -0.012 | 80.479
11 | 1.287 | 0.01596 | -0.013 | 80.638
11.5 | 1.301 | 0.02075 | -0.013 | 62.717
12 | 1.309 | 0.02384 | -0.014 | 54.897
12.5 | 1.294 | 0.02772 | -0.014 | 46.693
13 | 1.265 | 0.03273 | -0.014 | 38.65
13.5 | 1.219 | 0.04014 | -0.014 | 30.367
14 | 1.158 | 0.05046 | -0.014 | 22.949
14.5 | 1.073 | 0.06903 | -0.014 | 15.538
15 | 0.98 | 0.09232 | -0.013 | 10.615
15.5 | 0.896 | 0.1128 | -0.012 | 7.943
16 | 0.816 | 0.12502 | -0.012 | 6.527
16.5 | 0.731 | 0.13719 | -0.012 | 5.329
17 | 0.641 | 0.15117 | -0.012 | 4.239

## 54. Re 2M Mach 0.25 (2)
BIGFOIL.COM POLAR EXPORT
e361
EPPLER 361 |  |  |  | Cl Max: | 1.471 | at alpha= | 15.5 | deg
XFOIL ncrit=9 |  |  |  | L/D Max: | 100.933 | at alpha= | 9 | deg
Re: | 2000000 |  |  | Cd Min: | 0.15212 | at alpha= | -14 | deg
Mach: | 0.25 |  |  | Cl=0 at alpha= | -0.74229 | deg
|  |  |  | @ Cl=0.1, Cd= | 0.0046371
|  |  |  | @ Cl=0.4, Cd= | 0.0050839
|  |  |  | @ Cl=0.6, Cd= | 0.0069897
alpha (deg) | Cl | Cd | Cm | Cl/Cd
-14 | -0.5326 | 0.15212 | 0.0059 | -3.5012
-13.5 | -0.5258 | 0.14461 | 0.0029 | -3.636
-13 | -0.5194 | 0.13615 | -0.0005 | -3.8149
-12.5 | -0.5098 | 0.12941 | -0.0032 | -3.9394
-12 | -0.5078 | 0.11886 | -0.0075 | -4.2723
-11.5 | -0.5092 | 0.10889 | -0.0115 | -4.6763
-9.5 | -0.7069 | 0.04091 | -0.0434 | -17.2794
-9 | -0.7412 | 0.03483 | -0.0339 | -21.2805
-8.5 | -0.7382 | 0.02322 | -0.0324 | -31.7916
-8 | -0.7239 | 0.0185 | -0.0255 | -39.1297
-7.5 | -0.6885 | 0.01554 | -0.0214 | -44.305
-7 | -0.645 | 0.01357 | -0.0183 | -47.5313
-6.5 | -0.5973 | 0.01226 | -0.0158 | -48.7194
-6 | -0.5495 | 0.01105 | -0.0134 | -49.7285
-5.5 | -0.4997 | 0.01011 | -0.0114 | -49.4263
-5 | -0.4463 | 0.00956 | -0.01 | -46.6841
-4.5 | -0.3918 | 0.00911 | -0.0089 | -43.0077
-4 | -0.3379 | 0.00862 | -0.0077 | -39.1995
-3.5 | -0.2827 | 0.00827 | -0.0068 | -34.1838
-3 | -0.228 | 0.00785 | -0.0058 | -29.0446
-2.5 | -0.1729 | 0.00748 | -0.0051 | -23.115
-2 | -0.1195 | 0.007 | -0.0041 | -17.0714
-1.5 | -0.0722 | 0.00602 | -0.0023 | -11.9934
-1 | -0.0284 | 0.0049 | 0.0003 | -5.7959
-0.5 | 0.0267 | 0.00471 | 0.0011 | 5.6688
0 | 0.0832 | 0.00464 | 0.0017 | 17.931
0.5 | 0.1404 | 0.00463 | 0.0021 | 30.324
1 | 0.1984 | 0.00468 | 0.0022 | 42.3932
2 | 0.3145 | 0.00482 | 0.0025 | 65.249
2.5 | 0.372 | 0.00496 | 0.0027 | 75
3 | 0.4285 | 0.00521 | 0.0031 | 82.2457
4 | 0.5332 | 0.00634 | 0.005 | 84.1009
4.5 | 0.5853 | 0.00687 | 0.0061 | 85.1965
5 | 0.6381 | 0.0073 | 0.0071 | 87.411
5.5 | 0.6906 | 0.00772 | 0.0082 | 89.456
6 | 0.7447 | 0.00809 | 0.0091 | 92.0519
6.5 | 0.8033 | 0.00853 | 0.0089 | 94.1735
7 | 0.8644 | 0.00899 | 0.0082 | 96.1513
7.5 | 0.9347 | 0.00947 | 0.0055 | 98.7012
8 | 1.0022 | 0.01002 | 0.0034 | 100.02
8.5 | 1.0669 | 0.01066 | 0.0018 | 100.0844
9 | 1.1355 | 0.01125 | -0.0006 | 100.9333
9.5 | 1.2017 | 0.01194 | -0.0024 | 100.6449
10 | 1.2335 | 0.01262 | 0.0026 | 97.7417
10.5 | 1.2679 | 0.01328 | 0.0072 | 95.4744
11 | 1.3004 | 0.01408 | 0.0119 | 92.358
11.5 | 1.3241 | 0.01499 | 0.0181 | 88.3322
12 | 1.3471 | 0.01598 | 0.0239 | 84.2991
12.5 | 1.3679 | 0.01745 | 0.0289 | 78.3897
13 | 1.3932 | 0.01907 | 0.0325 | 73.0572
13.5 | 1.4138 | 0.02133 | 0.0354 | 66.2822
14 | 1.4338 | 0.02401 | 0.0376 | 59.7168
14.5 | 1.4509 | 0.02719 | 0.0391 | 53.3615
15 | 1.4605 | 0.03125 | 0.0401 | 46.736
15.5 | 1.471 | 0.03539 | 0.0407 | 41.5654
16 | 1.4703 | 0.04072 | 0.0407 | 36.1076
16.5 | 1.4677 | 0.04654 | 0.0402 | 31.5363
17 | 1.4596 | 0.05332 | 0.0389 | 27.3743
17.5 | 1.4415 | 0.06159 | 0.0365 | 23.4048
18 | 1.412 | 0.07175 | 0.0329 | 19.6794
18.5 | 1.3788 | 0.08295 | 0.0283 | 16.6221
19 | 1.3256 | 0.09753 | 0.0216 | 13.5917
19.5 | 1.2635 | 0.1144 | 0.013 | 11.0446
20 | 1.1996 | 0.1327 | 0.0028 | 9.0399

## 55. Re 2M Mach 0.50 (1)
BIGFOIL.COM POLAR EXPORT
e361
EPPLER 361 |  |  |  | Cl Max: | 1.17 | at alpha= | 20 | deg
JavaFoil+Calcfoil stall+Eppler ext transition |  |  |  | L/D Max: | 102.783 | at alpha= | 3.5 | deg
Re: | 2000000 |  |  | Cd Min: | 0.00517 | at alpha= | 1 | deg
Mach: | 0.5 |  |  | Cl=0 at alpha= | -0.77857 | deg
|  |  |  | @ Cl=0.1, Cd= | 0.0063184
|  |  |  | @ Cl=0.4, Cd= | 0.0052764
|  |  |  | @ Cl=0.6, Cd= | 0.0059682
alpha (deg) | Cl | Cd | Cm | Cl/Cd
-20 | -1.03 | 0.17935 | 0.011 | -5.741
-19.5 | -1.004 | 0.17553 | 0.01 | -5.721
-19 | -0.979 | 0.17068 | 0.01 | -5.734
-18.5 | -0.956 | 0.16957 | 0.01 | -5.636
-18 | -0.929 | 0.15711 | 0.01 | -5.915
-17.5 | -0.9 | 0.15199 | 0.009 | -5.924
-17 | -0.874 | 0.14691 | 0.009 | -5.946
-16.5 | -0.847 | 0.14176 | 0.009 | -5.977
-16 | -0.821 | 0.1377 | 0.008 | -5.962
-15.5 | -0.795 | 0.13325 | 0.008 | -5.966
-15 | -0.769 | 0.12792 | 0.008 | -6.01
-14.5 | -0.743 | 0.1255 | 0.007 | -5.917
-14 | -0.718 | 0.12129 | 0.007 | -5.919
-13.5 | -0.69 | 0.11596 | 0.007 | -5.95
-13 | -0.662 | 0.11051 | 0.006 | -5.993
-12.5 | -0.636 | 0.10589 | 0.006 | -6.002
-12 | -0.609 | 0.10113 | 0.006 | -6.024
-11.5 | -0.583 | 0.09718 | 0.005 | -5.995
-11 | -0.556 | 0.09402 | 0.005 | -5.915
-10.5 | -0.53 | 0.09041 | 0.005 | -5.858
-10 | -0.502 | 0.08023 | 0.005 | -6.263
-9.5 | -0.476 | 0.06921 | 0.004 | -6.877
-9 | -0.449 | 0.06268 | 0.004 | -7.17
-8.5 | -0.422 | 0.05698 | 0.004 | -7.413
-8 | -0.395 | 0.06223 | 0.003 | -6.344
-7.5 | -0.368 | 0.0518 | 0.003 | -7.103
-7 | -0.341 | 0.04826 | 0.003 | -7.066
-6.5 | -0.314 | 0.04463 | 0.003 | -7.035
-6 | -0.287 | 0.04253 | 0.003 | -6.74
-5.5 | -0.259 | 0.04001 | 0.002 | -6.484
-5 | -0.232 | 0.03788 | 0.002 | -6.131
-4.5 | -0.345 | 0.03587 | 0.002 | -9.627
-4 | -0.405 | 0.01001 | 0.004 | -40.469
-3.5 | -0.357 | 0.00981 | 0.003 | -36.378
-3 | -0.299 | 0.00967 | 0.003 | -30.889
-2.5 | -0.235 | 0.00949 | 0.002 | -24.757
-2 | -0.168 | 0.00936 | 0.002 | -17.955
-1.5 | -0.1 | 0.00608 | 0.001 | -16.425
-1 | -0.031 | 0.00615 | 0 | -4.991
-0.5 | 0.039 | 0.00623 | 0 | 6.229
0 | 0.108 | 0.00633 | -0.001 | 17.125
0.5 | 0.178 | 0.00595 | -0.001 | 29.89
1 | 0.247 | 0.00517 | -0.002 | 47.831
1.5 | 0.317 | 0.00525 | -0.003 | 60.29
2 | 0.386 | 0.00525 | -0.003 | 73.416
2.5 | 0.455 | 0.00538 | -0.004 | 84.569
3 | 0.524 | 0.00557 | -0.004 | 93.977
3.5 | 0.592 | 0.00576 | -0.005 | 102.783
4 | 0.66 | 0.00753 | -0.006 | 87.631
4.5 | 0.727 | 0.00805 | -0.006 | 90.361
5 | 0.794 | 0.0084 | -0.007 | 94.559
5.5 | 0.86 | 0.00886 | -0.008 | 97.059
6 | 0.924 | 0.00931 | -0.008 | 99.281
6.5 | 0.986 | 0.00982 | -0.009 | 100.429
7 | 1.046 | 0.0103 | -0.01 | 101.556
7.5 | 1.091 | 0.01687 | -0.01 | 64.661
8 | 1.128 | 0.01427 | -0.011 | 78.993
8.5 | 1.156 | 0.01459 | -0.011 | 79.207
9 | 1.169 | 0.01991 | -0.012 | 58.729
9.5 | 1.161 | 0.02354 | -0.012 | 49.309
10 | 1.103 | 0.0318 | -0.012 | 34.683
10.5 | 0.638 | 0.08488 | -0.008 | 7.511
11 | 0.659 | 0.09745 | -0.007 | 6.761
11.5 | 0.686 | 0.10252 | -0.007 | 6.687
12 | 0.714 | 0.10646 | -0.008 | 6.709
12.5 | 0.745 | 0.11657 | -0.009 | 6.393
13 | 0.772 | 0.11817 | -0.009 | 6.53
13.5 | 0.8 | 0.1224 | -0.01 | 6.537
14 | 0.831 | 0.12722 | -0.011 | 6.528
14.5 | 0.861 | 0.13623 | -0.011 | 6.317
15 | 0.886 | 0.13685 | -0.011 | 6.476
15.5 | 0.915 | 0.14074 | -0.012 | 6.499
16 | 0.943 | 0.14628 | -0.012 | 6.446
16.5 | 0.972 | 0.15115 | -0.013 | 6.43
17 | 1.004 | 0.15577 | -0.014 | 6.444
17.5 | 1.032 | 0.1642 | -0.014 | 6.287
18 | 1.057 | 0.16364 | -0.014 | 6.462
18.5 | 1.085 | 0.16791 | -0.015 | 6.464
19 | 1.113 | 0.17167 | -0.015 | 6.486
19.5 | 1.141 | 0.17668 | -0.016 | 6.461
20 | 1.17 | 0.18181 | -0.016 | 6.436

## 56. Re 2M Mach 0.50 (2)
BIGFOIL.COM POLAR EXPORT
e361
EPPLER 361 |  |  |  | Cl Max: | 1.3294 | at alpha= | 12 | deg
XFOIL ncrit=9 |  |  |  | L/D Max: | 92.846 | at alpha= | 7.5 | deg
Re: | 2000000 |  |  | Cd Min: | 0.26287 | at alpha= | -20 | deg
Mach: | 0.5 |  |  | Cl=0 at alpha= | -0.77909 | deg
|  |  |  | @ Cl=0.1, Cd= | 0.0048595
|  |  |  | @ Cl=0.4, Cd= | 0.0052888
|  |  |  | @ Cl=0.6, Cd= | 0.0073707
alpha (deg) | Cl | Cd | Cm | Cl/Cd
-20 | -0.7703 | 0.26287 | 0.0623 | -2.9303
-19.5 | -0.7488 | 0.25546 | 0.0577 | -2.9312
-19 | -0.7273 | 0.24783 | 0.0531 | -2.9347
-18.5 | -0.7058 | 0.24017 | 0.0486 | -2.9388
-18 | -0.6843 | 0.23224 | 0.0442 | -2.9465
-17.5 | -0.6629 | 0.22431 | 0.0397 | -2.9553
-17 | -0.6421 | 0.21562 | 0.035 | -2.9779
-16.5 | -0.6222 | 0.20738 | 0.0306 | -3.0003
-16 | -0.6022 | 0.19943 | 0.0263 | -3.0196
-15.5 | -0.583 | 0.19116 | 0.0221 | -3.0498
-15 | -0.5644 | 0.18286 | 0.018 | -3.0865
-14.5 | -0.5463 | 0.17466 | 0.014 | -3.1278
-14 | -0.5298 | 0.16679 | 0.0106 | -3.1764
-13.5 | -0.5121 | 0.15964 | 0.0072 | -3.2078
-13 | -0.4964 | 0.15161 | 0.0036 | -3.2742
-12.5 | -0.4817 | 0.14379 | 0.0001 | -3.35
-12 | -0.4725 | 0.13338 | -0.0047 | -3.5425
-11.5 | -0.4651 | 0.12471 | -0.0081 | -3.7295
-11 | -0.4545 | 0.11727 | -0.011 | -3.8757
-10.5 | -0.4455 | 0.10964 | -0.0141 | -4.0633
-10 | -0.4393 | 0.10147 | -0.0175 | -4.3294
-9.5 | -0.4399 | 0.09073 | -0.0226 | -4.8485
-9 | -0.4339 | 0.07912 | -0.0326 | -5.4841
-8.5 | -0.4215 | 0.06552 | -0.0482 | -6.4332
-8 | -0.4482 | 0.05293 | -0.0581 | -8.4678
-7.5 | -0.4824 | 0.04479 | -0.0588 | -10.7703
-7 | -0.5185 | 0.03876 | -0.0518 | -13.3772
-6.5 | -0.5364 | 0.03179 | -0.0446 | -16.8732
-6 | -0.5386 | 0.02438 | -0.0368 | -22.0919
-5.5 | -0.5224 | 0.01737 | -0.0291 | -30.0748
-4.5 | -0.4273 | 0.01085 | -0.0189 | -39.3825
-4 | -0.3697 | 0.00977 | -0.0154 | -37.8403
-3.5 | -0.3107 | 0.00896 | -0.0126 | -34.6763
-3 | -0.2486 | 0.00848 | -0.0105 | -29.316
-2.5 | -0.1865 | 0.008 | -0.0087 | -23.3125
-2 | -0.1251 | 0.00755 | -0.0071 | -16.5695
-1.5 | -0.0696 | 0.00676 | -0.0049 | -10.2959
-1 | -0.0262 | 0.0053 | -0.0007 | -4.9434
-0.5 | 0.0331 | 0.00495 | 0.001 | 6.6869
0 | 0.097 | 0.00486 | 0.002 | 19.9588
0.5 | 0.1616 | 0.00485 | 0.0028 | 33.3196
1 | 0.2277 | 0.0049 | 0.0032 | 46.4694
1.5 | 0.2937 | 0.00498 | 0.0037 | 58.9759
2 | 0.3598 | 0.00512 | 0.0041 | 70.2734
2.5 | 0.4241 | 0.00539 | 0.0049 | 78.6827
3 | 0.4839 | 0.00596 | 0.0063 | 81.1913
3.5 | 0.5401 | 0.00674 | 0.0084 | 80.1335
4 | 0.5987 | 0.00736 | 0.0102 | 81.3451
4.5 | 0.6582 | 0.00785 | 0.0122 | 83.8471
5 | 0.7179 | 0.00831 | 0.0144 | 86.3899
5.5 | 0.7775 | 0.00875 | 0.0168 | 88.8571
6 | 0.8385 | 0.00921 | 0.0192 | 91.0423
6.5 | 0.9072 | 0.00981 | 0.0202 | 92.4771
7.5 | 1.0668 | 0.01149 | 0.0183 | 92.846
8 | 1.1455 | 0.01246 | 0.018 | 91.9342
8.5 | 1.2135 | 0.01363 | 0.0195 | 89.0315
9 | 1.221 | 0.01461 | 0.0312 | 83.5729
9.5 | 1.2448 | 0.01626 | 0.0387 | 76.556
10 | 1.2712 | 0.01861 | 0.0441 | 68.3074
10.5 | 1.298 | 0.02158 | 0.0483 | 60.1483
11 | 1.3166 | 0.02549 | 0.0516 | 51.6516
11.5 | 1.3292 | 0.03012 | 0.0543 | 44.1301
12 | 1.3294 | 0.03587 | 0.0561 | 37.0616
12.5 | 1.3154 | 0.04295 | 0.0565 | 30.6263
13 | 1.2937 | 0.05123 | 0.0553 | 25.2528
13.5 | 1.2658 | 0.06074 | 0.0524 | 20.8396
14 | 1.2277 | 0.07188 | 0.0476 | 17.0799
14.5 | 1.1834 | 0.08427 | 0.0413 | 14.043
15 | 1.1371 | 0.0974 | 0.0342 | 11.6745
15.5 | 1.0923 | 0.11092 | 0.0263 | 9.8476
16 | 1.0484 | 0.12518 | 0.0173 | 8.3751
16.5 | 1.0134 | 0.1392 | 0.0082 | 7.2802
17 | 0.9885 | 0.1526 | -0.0006 | 6.4777

## 57. Re 3M Mach 0.00 (1)
BIGFOIL.COM POLAR EXPORT
e361
EPPLER 361 |  |  |  | Cl Max: | 1.349 | at alpha= | 12.5 | deg
JavaFoil+Calcfoil stall+Eppler ext transition |  |  |  | L/D Max: | 127.448 | at alpha= | 10.5 | deg
Re: | 3000000 |  |  | Cd Min: | 0.00473 | at alpha= | 1 | deg
Mach: | 0 |  |  | Cl=0 at alpha= | -0.77869 | deg
|  |  |  | @ Cl=0.1, Cd= | 0.005678
|  |  |  | @ Cl=0.4, Cd= | 0.004852
|  |  |  | @ Cl=0.6, Cd= | 0.0062252
alpha (deg) | Cl | Cd | Cm | Cl/Cd
-14.5 | -0.47 | 0.09697 | 0.007 | -4.851
-14 | -0.488 | 0.09185 | 0.007 | -5.311
-13.5 | -0.505 | 0.08684 | 0.006 | -5.811
-13 | -0.521 | 0.08233 | 0.006 | -6.326
-12.5 | -0.536 | 0.07781 | 0.006 | -6.886
-12 | -0.55 | 0.0727 | 0.006 | -7.567
-11.5 | -0.563 | 0.06765 | 0.006 | -8.32
-11 | -0.574 | 0.0623 | 0.006 | -9.214
-10.5 | -0.591 | 0.05219 | 0.006 | -11.316
-10 | -0.699 | 0.01315 | 0.009 | -53.165
-9.5 | -0.707 | 0.01197 | 0.008 | -59.061
-9 | -0.704 | 0.01142 | 0.008 | -61.592
-8.5 | -0.694 | 0.01099 | 0.008 | -63.128
-8 | -0.679 | 0.00832 | 0.007 | -81.567
-7.5 | -0.657 | 0.00825 | 0.007 | -79.651
-7 | -0.631 | 0.00816 | 0.006 | -77.267
-6.5 | -0.599 | 0.0093 | 0.006 | -64.416
-6 | -0.562 | 0.00915 | 0.005 | -61.454
-5.5 | -0.521 | 0.00891 | 0.005 | -58.456
-5 | -0.475 | 0.00877 | 0.004 | -54.171
-4.5 | -0.426 | 0.00865 | 0.004 | -49.263
-4 | -0.374 | 0.00855 | 0.003 | -43.699
-3.5 | -0.319 | 0.00846 | 0.003 | -37.722
-3 | -0.263 | 0.00837 | 0.002 | -31.395
-2.5 | -0.205 | 0.00828 | 0.002 | -24.761
-2 | -0.146 | 0.00551 | 0.001 | -26.517
-1.5 | -0.087 | 0.00553 | 0.001 | -15.655
-1 | -0.027 | 0.00553 | 0 | -4.813
-0.5 | 0.034 | 0.00561 | 0 | 5.996
0 | 0.094 | 0.00567 | -0.001 | 16.565
0.5 | 0.154 | 0.00575 | -0.001 | 26.812
1 | 0.214 | 0.00473 | -0.002 | 45.329
1.5 | 0.274 | 0.00476 | -0.002 | 57.705
2 | 0.334 | 0.00479 | -0.003 | 69.86
2.5 | 0.394 | 0.00484 | -0.003 | 81.513
3 | 0.454 | 0.00496 | -0.004 | 91.67
3.5 | 0.514 | 0.00516 | -0.004 | 99.597
4 | 0.574 | 0.00593 | -0.005 | 96.724
4.5 | 0.633 | 0.0066 | -0.006 | 95.907
5 | 0.692 | 0.0069 | -0.006 | 100.288
5.5 | 0.75 | 0.00713 | -0.007 | 105.154
6 | 0.808 | 0.00729 | -0.007 | 110.847
6.5 | 0.866 | 0.00753 | -0.008 | 115.004
7 | 0.922 | 0.00773 | -0.008 | 119.285
7.5 | 0.978 | 0.00799 | -0.009 | 122.409
8 | 1.033 | 0.00828 | -0.009 | 124.796
8.5 | 1.086 | 0.0086 | -0.01 | 126.225
9 | 1.137 | 0.00895 | -0.011 | 127.013
9.5 | 1.186 | 0.00934 | -0.011 | 127.056
10 | 1.234 | 0.00972 | -0.012 | 126.949
10.5 | 1.278 | 0.01003 | -0.012 | 127.448
11 | 1.305 | 0.01781 | -0.013 | 73.269
11.5 | 1.324 | 0.01677 | -0.013 | 78.958
12 | 1.343 | 0.01516 | -0.014 | 88.59
12.5 | 1.349 | 0.01538 | -0.014 | 87.74
13 | 1.347 | 0.02185 | -0.014 | 61.658
13.5 | 1.337 | 0.02495 | -0.015 | 53.593
14 | 1.318 | 0.02914 | -0.015 | 45.239
14.5 | 1.293 | 0.03413 | -0.015 | 37.885
15 | 1.26 | 0.04058 | -0.016 | 31.05
15.5 | 1.222 | 0.04808 | -0.016 | 25.412
16 | 1.176 | 0.05856 | -0.016 | 20.078
16.5 | 1.102 | 0.08449 | -0.015 | 13.048
17 | 1.047 | 0.10356 | -0.014 | 10.113
17.5 | 1.004 | 0.11534 | -0.014 | 8.701

## 58. Re 3M Mach 0.00 (2)
BIGFOIL.COM POLAR EXPORT
e361
EPPLER 361 |  |  |  | Cl Max: | 1.5885 | at alpha= | 18 | deg
XFOIL ncrit=9 |  |  |  | L/D Max: | 112.517 | at alpha= | 9.5 | deg
Re: | 3000000 |  |  | Cd Min: | 0.08901 | at alpha= | -14.5 | deg
Mach: | 0 |  |  | Cl=0 at alpha= | -0.79016 | deg
|  |  |  | @ Cl=0.1, Cd= | 0.0042813
|  |  |  | @ Cl=0.4, Cd= | 0.0048763
|  |  |  | @ Cl=0.6, Cd= | 0.0065313
alpha (deg) | Cl | Cd | Cm | Cl/Cd
-14.5 | -0.822 | 0.08901 | -0.019 | -9.2349
-14 | -0.8969 | 0.05894 | -0.0386 | -15.2172
-13.5 | -0.9445 | 0.04403 | -0.049 | -21.4513
-13 | -0.9498 | 0.0389 | -0.0492 | -24.4165
-12.5 | -0.9765 | 0.03315 | -0.0454 | -29.457
-12 | -0.9891 | 0.02955 | -0.0388 | -33.4721
-11.5 | -0.9969 | 0.02645 | -0.0304 | -37.69
-11 | -0.9837 | 0.02362 | -0.0248 | -41.6469
-10.5 | -0.9651 | 0.0209 | -0.0195 | -46.177
-10 | -0.9314 | 0.01864 | -0.0165 | -49.9678
-9.5 | -0.8761 | 0.01496 | -0.0186 | -58.5628
-9 | -0.8316 | 0.01342 | -0.0169 | -61.9672
-8.5 | -0.789 | 0.01241 | -0.0146 | -63.5778
-8 | -0.7449 | 0.01131 | -0.0124 | -65.8621
-7.5 | -0.6968 | 0.01062 | -0.011 | -65.6121
-7 | -0.6466 | 0.01008 | -0.0099 | -64.1468
-6.5 | -0.5954 | 0.00965 | -0.0089 | -61.6995
-6 | -0.5434 | 0.00924 | -0.0081 | -58.8095
-5.5 | -0.4904 | 0.00892 | -0.0075 | -54.9776
-5 | -0.439 | 0.00839 | -0.0065 | -52.3242
-4.5 | -0.3856 | 0.00808 | -0.0059 | -47.7228
-4 | -0.3317 | 0.00781 | -0.0055 | -42.4712
-3.5 | -0.2778 | 0.00754 | -0.0049 | -36.8435
-3 | -0.2243 | 0.00719 | -0.0044 | -31.1961
-2.5 | -0.1704 | 0.00689 | -0.0039 | -24.7315
-2 | -0.1172 | 0.00655 | -0.0034 | -17.8931
-1.5 | -0.0661 | 0.00598 | -0.0026 | -11.0535
-1 | -0.0209 | 0.00496 | -0.0008 | -4.2137
-0.5 | 0.0289 | 0.00444 | 0.0004 | 6.509
0 | 0.083 | 0.0043 | 0.0008 | 19.3023
0.5 | 0.1376 | 0.00424 | 0.0012 | 32.4528
1 | 0.1937 | 0.00425 | 0.0013 | 45.5765
1.5 | 0.2495 | 0.00431 | 0.0014 | 57.8886
2 | 0.3052 | 0.00442 | 0.0014 | 69.0498
2.5 | 0.3602 | 0.0046 | 0.0016 | 78.3043
3 | 0.4135 | 0.00497 | 0.002 | 83.1992
3.5 | 0.4655 | 0.00546 | 0.0025 | 85.2564
4 | 0.517 | 0.00594 | 0.0032 | 87.037
4.5 | 0.5693 | 0.00632 | 0.0036 | 90.0791
5 | 0.6216 | 0.00668 | 0.0041 | 93.0539
5.5 | 0.6741 | 0.00697 | 0.0046 | 96.7145
6 | 0.7259 | 0.00725 | 0.0053 | 100.1241
6.5 | 0.7773 | 0.00753 | 0.006 | 103.2271
7 | 0.8292 | 0.00789 | 0.0065 | 105.0951
7.5 | 0.8861 | 0.00823 | 0.0059 | 107.6671
8 | 0.9503 | 0.00864 | 0.0035 | 109.9884
8.5 | 1.0124 | 0.00913 | 0.0015 | 110.8872
9 | 1.0721 | 0.00956 | 0 | 112.1444
9.5 | 1.1353 | 0.01009 | -0.0024 | 112.5173
10 | 1.1967 | 0.0107 | -0.0045 | 111.8411
10.5 | 1.2535 | 0.01129 | -0.0058 | 111.0275
11 | 1.2886 | 0.01184 | -0.0023 | 108.8345
11.5 | 1.3222 | 0.01252 | 0.0013 | 105.607
12 | 1.3583 | 0.01313 | 0.0043 | 103.4501
12.5 | 1.391 | 0.0139 | 0.0078 | 100.0719
13 | 1.419 | 0.01468 | 0.012 | 96.6621
13.5 | 1.4392 | 0.01559 | 0.0173 | 92.3156
14 | 1.4614 | 0.01675 | 0.0214 | 87.2478
14.5 | 1.4852 | 0.0181 | 0.0246 | 82.0552
15 | 1.5057 | 0.01994 | 0.0272 | 75.5115
15.5 | 1.5282 | 0.02194 | 0.0289 | 69.6536
16 | 1.5454 | 0.0246 | 0.0302 | 62.8211
16.5 | 1.5638 | 0.02735 | 0.031 | 57.1773
17 | 1.5746 | 0.03092 | 0.0316 | 50.925
17.5 | 1.5842 | 0.03472 | 0.0318 | 45.6279
18 | 1.5885 | 0.03916 | 0.0318 | 40.5644
18.5 | 1.5853 | 0.04459 | 0.0312 | 35.5528
19 | 1.5814 | 0.05038 | 0.0302 | 31.3894
19.5 | 1.5757 | 0.05667 | 0.0286 | 27.8048
20 | 1.562 | 0.06422 | 0.0264 | 24.3226

## 59. Re 3M Mach 0.10 (1)
BIGFOIL.COM POLAR EXPORT
e361
EPPLER 361 |  |  |  | Cl Max: | 1.345 | at alpha= | 12.5 | deg
JavaFoil+Calcfoil stall+Eppler ext transition |  |  |  | L/D Max: | 126.445 | at alpha= | 9 | deg
Re: | 3000000 |  |  | Cd Min: | 0.00473 | at alpha= | 1 | deg
Mach: | 0.1 |  |  | Cl=0 at alpha= | -0.77869 | deg
|  |  |  | @ Cl=0.1, Cd= | 0.0056869
|  |  |  | @ Cl=0.4, Cd= | 0.0048572
|  |  |  | @ Cl=0.6, Cd= | 0.006224
alpha (deg) | Cl | Cd | Cm | Cl/Cd
-14.5 | -0.427 | 0.098 | 0.007 | -4.361
-14 | -0.448 | 0.09278 | 0.007 | -4.824
-13.5 | -0.467 | 0.0877 | 0.006 | -5.329
-13 | -0.486 | 0.0829 | 0.006 | -5.868
-12.5 | -0.505 | 0.07848 | 0.006 | -6.431
-12 | -0.521 | 0.07416 | 0.006 | -7.03
-11.5 | -0.537 | 0.06919 | 0.006 | -7.763
-11 | -0.551 | 0.06407 | 0.006 | -8.602
-10.5 | -0.564 | 0.05839 | 0.006 | -9.651
-10 | -0.661 | 0.01656 | 0.008 | -39.894
-9.5 | -0.692 | 0.0122 | 0.008 | -56.708
-9 | -0.692 | 0.01155 | 0.008 | -59.961
-8.5 | -0.685 | 0.01108 | 0.008 | -61.848
-8 | -0.673 | 0.00748 | 0.007 | -89.88
-7.5 | -0.654 | 0.00827 | 0.007 | -79.072
-7 | -0.629 | 0.00821 | 0.006 | -76.583
-6.5 | -0.599 | 0.00931 | 0.006 | -64.306
-6 | -0.563 | 0.00916 | 0.005 | -61.419
-5.5 | -0.522 | 0.009 | 0.005 | -57.942
-5 | -0.476 | 0.00884 | 0.004 | -53.87
-4.5 | -0.427 | 0.00867 | 0.004 | -49.295
-4 | -0.375 | 0.00856 | 0.003 | -43.85
-3.5 | -0.321 | 0.00849 | 0.003 | -37.763
-3 | -0.264 | 0.0084 | 0.002 | -31.435
-2.5 | -0.206 | 0.0083 | 0.002 | -24.843
-2 | -0.147 | 0.00553 | 0.001 | -26.566
-1.5 | -0.087 | 0.00555 | 0.001 | -15.692
-1 | -0.027 | 0.00554 | 0 | -4.825
-0.5 | 0.034 | 0.00562 | 0 | 6.015
0 | 0.094 | 0.00568 | -0.001 | 16.615
0.5 | 0.155 | 0.00575 | -0.001 | 26.91
1 | 0.215 | 0.00473 | -0.002 | 45.489
1.5 | 0.276 | 0.00476 | -0.002 | 57.909
2 | 0.336 | 0.0048 | -0.003 | 70.077
2.5 | 0.396 | 0.00485 | -0.003 | 81.743
3 | 0.457 | 0.00496 | -0.004 | 91.961
3.5 | 0.517 | 0.00519 | -0.004 | 99.574
4 | 0.576 | 0.00596 | -0.005 | 96.747
4.5 | 0.636 | 0.00662 | -0.006 | 95.989
5 | 0.695 | 0.00695 | -0.006 | 100.013
5.5 | 0.754 | 0.00715 | -0.007 | 105.458
6 | 0.812 | 0.00733 | -0.007 | 110.832
6.5 | 0.87 | 0.00757 | -0.008 | 114.961
7 | 0.927 | 0.00778 | -0.008 | 119.139
7.5 | 0.983 | 0.00804 | -0.009 | 122.178
8 | 1.038 | 0.00834 | -0.01 | 124.433
8.5 | 1.09 | 0.00867 | -0.01 | 125.734
9 | 1.142 | 0.00903 | -0.011 | 126.445
9.5 | 1.191 | 0.00943 | -0.011 | 126.244
10 | 1.238 | 0.00983 | -0.012 | 125.983
10.5 | 1.282 | 0.01016 | -0.012 | 126.175
11 | 1.304 | 0.01684 | -0.013 | 77.419
11.5 | 1.323 | 0.01547 | -0.013 | 85.49
12 | 1.341 | 0.01566 | -0.014 | 85.642
12.5 | 1.345 | 0.01593 | -0.014 | 84.433
13 | 1.34 | 0.02266 | -0.014 | 59.136
13.5 | 1.326 | 0.02609 | -0.015 | 50.83
14 | 1.303 | 0.03058 | -0.015 | 42.61
14.5 | 1.272 | 0.03622 | -0.015 | 35.131
15 | 1.234 | 0.04317 | -0.016 | 28.59
15.5 | 1.19 | 0.05199 | -0.016 | 22.879
16 | 1.134 | 0.06528 | -0.016 | 17.374
16.5 | 1.053 | 0.09624 | -0.014 | 10.937
17 | 1.003 | 0.10981 | -0.014 | 9.133
17.5 | 0.956 | 0.12114 | -0.014 | 7.891

## 60. Re 3M Mach 0.10 (2)
BIGFOIL.COM POLAR EXPORT
e361
EPPLER 361 |  |  |  | Cl Max: | 1.5774 | at alpha= | 17.5 | deg
XFOIL ncrit=9 |  |  |  | L/D Max: | 112.179 | at alpha= | 9.5 | deg
Re: | 3000000 |  |  | Cd Min: | 0.18665 | at alpha= | -16.5 | deg
Mach: | 0.1 |  |  | Cl=0 at alpha= | -0.792 | deg
|  |  |  | @ Cl=0.1, Cd= | 0.004292
|  |  |  | @ Cl=0.4, Cd= | 0.004888
|  |  |  | @ Cl=0.6, Cd= | 0.0065372
alpha (deg) | Cl | Cd | Cm | Cl/Cd
-16.5 | -0.5919 | 0.18665 | 0.0218 | -3.1712
-16 | -0.5792 | 0.17945 | 0.0185 | -3.2276
-15.5 | -0.5685 | 0.17164 | 0.0152 | -3.3122
-15 | -0.5655 | 0.16203 | 0.0114 | -3.4901
-14.5 | -0.5568 | 0.15453 | 0.0084 | -3.6032
-14 | -0.7881 | 0.08935 | -0.0193 | -8.8204
-13.5 | -0.8862 | 0.05408 | -0.043 | -16.3868
-13 | -0.8988 | 0.04539 | -0.0486 | -19.8017
-12.5 | -0.9346 | 0.03715 | -0.0489 | -25.1575
-12 | -0.9552 | 0.03228 | -0.0441 | -29.5911
-11.5 | -0.9743 | 0.02855 | -0.0354 | -34.1261
-11 | -0.9716 | 0.0254 | -0.0285 | -38.252
-10.5 | -0.9588 | 0.02226 | -0.0225 | -43.0728
-10 | -0.9316 | 0.01977 | -0.0183 | -47.1219
-9.5 | -0.8779 | 0.01568 | -0.0202 | -55.9885
-9 | -0.8336 | 0.01396 | -0.0184 | -59.7135
-8.5 | -0.7914 | 0.01283 | -0.0158 | -61.6836
-8 | -0.7478 | 0.01161 | -0.0135 | -64.41
-7.5 | -0.6999 | 0.01082 | -0.0118 | -64.6858
-7 | -0.6499 | 0.01022 | -0.0105 | -63.591
-6.5 | -0.5985 | 0.00974 | -0.0095 | -61.4476
-6 | -0.5463 | 0.0093 | -0.0086 | -58.7419
-5.5 | -0.4931 | 0.00896 | -0.0079 | -55.0335
-5 | -0.4413 | 0.00844 | -0.0068 | -52.2867
-4.5 | -0.3876 | 0.00811 | -0.0062 | -47.7928
-4 | -0.3333 | 0.00784 | -0.0057 | -42.5128
-3.5 | -0.2791 | 0.00756 | -0.0051 | -36.918
-3 | -0.2253 | 0.00722 | -0.0045 | -31.205
-2.5 | -0.171 | 0.00691 | -0.0041 | -24.7467
-2 | -0.1175 | 0.00657 | -0.0035 | -17.8843
-1.5 | -0.0662 | 0.006 | -0.0026 | -11.0333
-1 | -0.0208 | 0.00498 | -0.0008 | -4.1767
-0.5 | 0.0292 | 0.00445 | 0.0004 | 6.5618
0 | 0.0835 | 0.00431 | 0.0009 | 19.3735
0.5 | 0.1385 | 0.00425 | 0.0012 | 32.5882
1 | 0.1949 | 0.00426 | 0.0013 | 45.7512
1.5 | 0.251 | 0.00432 | 0.0014 | 58.1019
2 | 0.307 | 0.00443 | 0.0015 | 69.3002
2.5 | 0.3622 | 0.00462 | 0.0017 | 78.3983
3 | 0.4158 | 0.005 | 0.0021 | 83.16
3.5 | 0.468 | 0.0055 | 0.0027 | 85.0909
4 | 0.5198 | 0.00597 | 0.0033 | 87.0687
4.5 | 0.5726 | 0.00635 | 0.0038 | 90.1732
5 | 0.6253 | 0.00671 | 0.0043 | 93.1893
5.5 | 0.678 | 0.00701 | 0.0048 | 96.719
6 | 0.7302 | 0.00729 | 0.0055 | 100.1646
6.5 | 0.7819 | 0.00757 | 0.0063 | 103.2893
7 | 0.8344 | 0.00792 | 0.0068 | 105.3535
7.5 | 0.8915 | 0.00829 | 0.0063 | 107.5392
8 | 0.9563 | 0.00869 | 0.0039 | 110.046
8.5 | 1.019 | 0.00919 | 0.0019 | 110.8814
9 | 1.0792 | 0.00966 | 0.0005 | 111.7184
9.5 | 1.1431 | 0.01019 | -0.0019 | 112.1786
10 | 1.2051 | 0.0108 | -0.0039 | 111.5833
10.5 | 1.2594 | 0.01145 | -0.0044 | 109.9913
11 | 1.2948 | 0.01199 | -0.0008 | 107.99
11.5 | 1.3287 | 0.01267 | 0.0029 | 104.8698
12 | 1.3637 | 0.01335 | 0.0062 | 102.1498
12.5 | 1.3965 | 0.01412 | 0.0098 | 98.9023
13 | 1.4184 | 0.01497 | 0.0153 | 94.7495
13.5 | 1.4409 | 0.01596 | 0.0201 | 90.282
14 | 1.4628 | 0.01729 | 0.0241 | 84.6038
14.5 | 1.4864 | 0.01884 | 0.027 | 78.896
15 | 1.5083 | 0.02079 | 0.0292 | 72.5493
15.5 | 1.5281 | 0.02318 | 0.0309 | 65.9232
16 | 1.5462 | 0.02593 | 0.032 | 59.6298
16.5 | 1.5609 | 0.02915 | 0.0328 | 53.5472
17 | 1.5698 | 0.03305 | 0.0332 | 47.4977
17.5 | 1.5774 | 0.0372 | 0.0333 | 42.4032
18 | 1.576 | 0.04238 | 0.033 | 37.1874
18.5 | 1.5718 | 0.04817 | 0.0321 | 32.6303
19 | 1.5668 | 0.05435 | 0.0308 | 28.828
19.5 | 1.5552 | 0.06158 | 0.0288 | 25.255
20 | 1.5335 | 0.07044 | 0.0258 | 21.7703

## 61. Re 3M Mach 0.25 (1)
BIGFOIL.COM POLAR EXPORT
e361
EPPLER 361 |  |  |  | Cl Max: | 1.319 | at alpha= | 12 | deg
JavaFoil+Calcfoil stall+Eppler ext transition |  |  |  | L/D Max: | 122.932 | at alpha= | 8.5 | deg
Re: | 3000000 |  |  | Cd Min: | 0.00478 | at alpha= | 1 | deg
Mach: | 0.25 |  |  | Cl=0 at alpha= | -0.78226 | deg
|  |  |  | @ Cl=0.1, Cd= | 0.0057548
|  |  |  | @ Cl=0.4, Cd= | 0.0049198
|  |  |  | @ Cl=0.6, Cd= | 0.0063395
alpha (deg) | Cl | Cd | Cm | Cl/Cd
-13 | -0.094 | 0.08786 | 0.006 | -1.072
-12.5 | -0.199 | 0.08266 | 0.006 | -2.412
-12 | -0.26 | 0.07785 | 0.006 | -3.336
-11.5 | -0.312 | 0.07325 | 0.006 | -4.255
-11 | -0.358 | 0.06886 | 0.005 | -5.198
-10.5 | -0.399 | 0.06487 | 0.005 | -6.149
-10 | -0.434 | 0.06117 | 0.005 | -7.099
-9.5 | -0.464 | 0.05687 | 0.005 | -8.156
-9 | -0.487 | 0.05236 | 0.005 | -9.309
-8.5 | -0.611 | 0.01177 | 0.008 | -51.918
-8 | -0.621 | 0.0112 | 0.007 | -55.45
-7.5 | -0.62 | 0.00764 | 0.007 | -81.17
-7 | -0.609 | 0.0084 | 0.006 | -72.466
-6.5 | -0.589 | 0.0083 | 0.006 | -70.933
-6 | -0.561 | 0.00935 | 0.005 | -59.963
-5.5 | -0.525 | 0.00916 | 0.005 | -57.259
-5 | -0.482 | 0.00903 | 0.005 | -53.429
-4.5 | -0.435 | 0.00888 | 0.004 | -48.967
-4 | -0.383 | 0.00875 | 0.004 | -43.825
-3.5 | -0.328 | 0.00862 | 0.003 | -38.095
-3 | -0.271 | 0.00852 | 0.002 | -31.79
-2.5 | -0.212 | 0.00844 | 0.002 | -25.075
-2 | -0.151 | 0.00568 | 0.001 | -26.572
-1.5 | -0.089 | 0.00561 | 0.001 | -15.941
-1 | -0.027 | 0.00559 | 0 | -4.913
-0.5 | 0.035 | 0.00566 | 0 | 6.132
0 | 0.097 | 0.00575 | -0.001 | 16.868
0.5 | 0.159 | 0.00585 | -0.001 | 27.218
1 | 0.221 | 0.00478 | -0.002 | 46.314
1.5 | 0.283 | 0.0048 | -0.002 | 59.015
2 | 0.345 | 0.00484 | -0.003 | 71.381
2.5 | 0.407 | 0.00493 | -0.003 | 82.642
3 | 0.469 | 0.00503 | -0.004 | 93.195
3.5 | 0.531 | 0.00538 | -0.005 | 98.72
4 | 0.592 | 0.00627 | -0.005 | 94.422
4.5 | 0.653 | 0.0068 | -0.006 | 95.98
5 | 0.714 | 0.00711 | -0.006 | 100.39
5.5 | 0.774 | 0.00734 | -0.007 | 105.388
6 | 0.834 | 0.00753 | -0.007 | 110.682
6.5 | 0.892 | 0.00779 | -0.008 | 114.535
7 | 0.95 | 0.00807 | -0.009 | 117.76
7.5 | 1.007 | 0.00833 | -0.009 | 120.8
8 | 1.062 | 0.00868 | -0.01 | 122.432
8.5 | 1.115 | 0.00907 | -0.01 | 122.932
9 | 1.166 | 0.00951 | -0.011 | 122.608
9.5 | 1.214 | 0.01001 | -0.012 | 121.253
10 | 1.259 | 0.01054 | -0.012 | 119.472
10.5 | 1.277 | 0.01557 | -0.012 | 82.02
11 | 1.297 | 0.01585 | -0.013 | 81.837
11.5 | 1.311 | 0.01628 | -0.013 | 80.55
12 | 1.319 | 0.02112 | -0.014 | 62.458
12.5 | 1.305 | 0.02448 | -0.014 | 53.306
13 | 1.276 | 0.02879 | -0.014 | 44.325
13.5 | 1.231 | 0.0351 | -0.015 | 35.077
14 | 1.172 | 0.04364 | -0.015 | 26.857
14.5 | 1.098 | 0.0559 | -0.015 | 19.635
15 | 0.996 | 0.08015 | -0.014 | 12.432
15.5 | 0.901 | 0.10625 | -0.013 | 8.478
16 | 0.819 | 0.11857 | -0.012 | 6.91
16.5 | 0.733 | 0.13103 | -0.012 | 5.594
17 | 0.643 | 0.14392 | -0.012 | 4.465

## 62. Re 3M Mach 0.25 (2)
BIGFOIL.COM POLAR EXPORT
e361
EPPLER 361 |  |  |  | Cl Max: | 1.5314 | at alpha= | 16.5 | deg
XFOIL ncrit=9 |  |  |  | L/D Max: | 110.439 | at alpha= | 8.5 | deg
Re: | 3000000 |  |  | Cd Min: | 0.15915 | at alpha= | -14.5 | deg
Mach: | 0.25 |  |  | Cl=0 at alpha= | -0.80435 | deg
|  |  |  | @ Cl=0.1, Cd= | 0.0043435
|  |  |  | @ Cl=0.4, Cd= | 0.0049286
|  |  |  | @ Cl=0.6, Cd= | 0.0066247
alpha (deg) | Cl | Cd | Cm | Cl/Cd
-14.5 | -0.5491 | 0.15915 | 0.0096 | -3.4502
-14 | -0.538 | 0.15216 | 0.0067 | -3.5358
-13.5 | -0.5268 | 0.1455 | 0.004 | -3.6206
-13 | -0.5225 | 0.13661 | 0.0007 | -3.8248
-12.5 | -0.5179 | 0.12696 | -0.0028 | -4.0792
-12 | -0.5183 | 0.11737 | -0.0063 | -4.4159
-10.5 | -0.5619 | 0.08163 | -0.0235 | -6.8835
-10 | -0.61 | 0.05904 | -0.0434 | -10.332
-9.5 | -0.8562 | 0.02513 | -0.0309 | -34.0708
-9 | -0.8305 | 0.01884 | -0.0284 | -44.0817
-8.5 | -0.7969 | 0.01642 | -0.0241 | -48.5323
-8 | -0.7585 | 0.01406 | -0.0202 | -53.9474
-7.5 | -0.7132 | 0.01251 | -0.0173 | -57.0104
-7 | -0.6648 | 0.01135 | -0.0149 | -58.5727
-6.5 | -0.6138 | 0.01048 | -0.013 | -58.5687
-6 | -0.5615 | 0.00979 | -0.0113 | -57.3544
-5.5 | -0.5075 | 0.00926 | -0.01 | -54.8056
-5 | -0.4528 | 0.00881 | -0.0088 | -51.3961
-4.5 | -0.3985 | 0.0083 | -0.0076 | -48.012
-4 | -0.3426 | 0.00797 | -0.0068 | -42.9862
-3.5 | -0.2863 | 0.00767 | -0.0061 | -37.3272
-3 | -0.2306 | 0.00735 | -0.0054 | -31.3741
-2.5 | -0.1749 | 0.00701 | -0.0047 | -24.9501
-2 | -0.1193 | 0.00666 | -0.0041 | -17.9129
-1.5 | -0.0665 | 0.00613 | -0.0031 | -10.8483
-1 | -0.0198 | 0.0051 | -0.0011 | -3.8824
-0.5 | 0.0308 | 0.0045 | 0.0003 | 6.8444
0 | 0.0867 | 0.00436 | 0.0009 | 19.8853
0.5 | 0.1433 | 0.00429 | 0.0014 | 33.4033
1 | 0.2016 | 0.00431 | 0.0015 | 46.7749
1.5 | 0.2595 | 0.00437 | 0.0016 | 59.3822
2 | 0.317 | 0.0045 | 0.0018 | 70.4444
2.5 | 0.374 | 0.00471 | 0.002 | 79.4055
3 | 0.4287 | 0.00517 | 0.0026 | 82.9207
3.5 | 0.4818 | 0.00569 | 0.0034 | 84.6749
4 | 0.5356 | 0.00616 | 0.0042 | 86.9481
4.5 | 0.5902 | 0.00656 | 0.0048 | 89.9695
5 | 0.6447 | 0.00692 | 0.0055 | 93.1647
5.5 | 0.6993 | 0.00722 | 0.0062 | 96.856
6.5 | 0.8067 | 0.00782 | 0.0082 | 103.1586
7 | 0.8623 | 0.00814 | 0.0089 | 105.9337
7.5 | 0.9219 | 0.00859 | 0.0085 | 107.3225
8 | 0.9896 | 0.00907 | 0.0064 | 109.1069
8.5 | 1.0558 | 0.00956 | 0.0047 | 110.4393
9 | 1.1193 | 0.01016 | 0.0034 | 110.1673
9.5 | 1.1857 | 0.01085 | 0.0015 | 109.2811
10 | 1.2513 | 0.01153 | -0.0001 | 108.5256
10.5 | 1.2925 | 0.01217 | 0.0032 | 106.2038
11 | 1.3247 | 0.01294 | 0.0081 | 102.3725
11.5 | 1.3586 | 0.0137 | 0.0127 | 99.1679
12 | 1.3822 | 0.01456 | 0.019 | 94.9313
12.5 | 1.4038 | 0.01566 | 0.0249 | 89.6424
13 | 1.4296 | 0.01699 | 0.0292 | 84.1436
13.5 | 1.4519 | 0.01887 | 0.0328 | 76.9422
14 | 1.4747 | 0.02114 | 0.0354 | 69.7588
14.5 | 1.4947 | 0.02393 | 0.0373 | 62.4613
15 | 1.5102 | 0.02734 | 0.0387 | 55.2377
15.5 | 1.5235 | 0.03112 | 0.0396 | 48.9557
16 | 1.5281 | 0.03584 | 0.0401 | 42.6367
16.5 | 1.5314 | 0.04086 | 0.0401 | 37.4792
17 | 1.5261 | 0.04698 | 0.0395 | 32.484
17.5 | 1.5126 | 0.05436 | 0.0379 | 27.8256
18 | 1.4979 | 0.06228 | 0.0357 | 24.0511
18.5 | 1.4728 | 0.07183 | 0.0323 | 20.504
19 | 1.4376 | 0.08313 | 0.0277 | 17.2934
19.5 | 1.3905 | 0.09642 | 0.0219 | 14.4213
20 | 1.3255 | 0.1128 | 0.014 | 11.7509

## 63. Re 3M Mach 0.50 (1)
BIGFOIL.COM POLAR EXPORT
e361
EPPLER 361 |  |  |  | Cl Max: | 1.178 | at alpha= | 9 | deg
JavaFoil+Calcfoil stall+Eppler ext transition |  |  |  | L/D Max: | 109.721 | at alpha= | 7 | deg
Re: | 3000000 |  |  | Cd Min: | 0.00497 | at alpha= | 1 | deg
Mach: | 0.5 |  |  | Cl=0 at alpha= | -0.77857 | deg
|  |  |  | @ Cl=0.1, Cd= | 0.0060072
|  |  |  | @ Cl=0.4, Cd= | 0.0050825
|  |  |  | @ Cl=0.6, Cd= | 0.0065053
alpha (deg) | Cl | Cd | Cm | Cl/Cd
-20 | -1.031 | 0.16864 | 0.011 | -6.112
-19.5 | -1.005 | 0.1652 | 0.01 | -6.085
-19 | -0.98 | 0.16107 | 0.01 | -6.082
-18.5 | -0.956 | 0.16087 | 0.01 | -5.944
-18 | -0.931 | 0.14906 | 0.01 | -6.244
-17.5 | -0.903 | 0.14274 | 0.01 | -6.33
-17 | -0.875 | 0.13921 | 0.009 | -6.285
-16.5 | -0.848 | 0.13524 | 0.009 | -6.272
-16 | -0.822 | 0.13047 | 0.008 | -6.299
-15.5 | -0.796 | 0.12644 | 0.008 | -6.294
-15 | -0.77 | 0.12105 | 0.008 | -6.357
-14.5 | -0.743 | 0.11836 | 0.008 | -6.28
-14 | -0.718 | 0.11671 | 0.008 | -6.155
-13.5 | -0.691 | 0.10868 | 0.007 | -6.36
-13 | -0.663 | 0.10547 | 0.006 | -6.286
-12.5 | -0.636 | 0.10031 | 0.006 | -6.342
-12 | -0.61 | 0.09596 | 0.006 | -6.352
-11.5 | -0.583 | 0.0921 | 0.006 | -6.329
-11 | -0.556 | 0.08892 | 0.005 | -6.258
-10.5 | -0.53 | 0.08658 | 0.005 | -6.121
-10 | -0.503 | 0.07566 | 0.005 | -6.651
-9.5 | -0.477 | 0.06624 | 0.005 | -7.199
-9 | -0.45 | 0.05993 | 0.005 | -7.515
-8.5 | -0.424 | 0.05461 | 0.005 | -7.769
-8 | -0.395 | 0.05949 | 0.004 | -6.64
-7.5 | -0.369 | 0.05006 | 0.004 | -7.367
-7 | -0.342 | 0.04645 | 0.004 | -7.372
-6.5 | -0.389 | 0.01126 | 0.007 | -34.517
-6 | -0.355 | 0.01079 | 0.006 | -32.955
-5.5 | -0.323 | 0.0103 | 0.006 | -31.372
-5 | -0.289 | 0.01004 | 0.005 | -28.778
-4.5 | -0.431 | 0.00969 | 0.004 | -44.447
-4 | -0.405 | 0.00944 | 0.004 | -42.882
-3.5 | -0.357 | 0.00921 | 0.003 | -38.742
-3 | -0.299 | 0.00907 | 0.003 | -32.899
-2.5 | -0.235 | 0.00894 | 0.002 | -26.284
-2 | -0.168 | 0.00882 | 0.002 | -19.053
-1.5 | -0.1 | 0.00587 | 0.001 | -16.992
-1 | -0.031 | 0.00587 | 0 | -5.229
-0.5 | 0.039 | 0.00591 | 0 | 6.565
0 | 0.108 | 0.00602 | -0.001 | 18.019
0.5 | 0.178 | 0.0057 | -0.001 | 31.178
1 | 0.247 | 0.00497 | -0.002 | 49.772
1.5 | 0.317 | 0.00503 | -0.003 | 62.95
2 | 0.386 | 0.00505 | -0.003 | 76.456
2.5 | 0.455 | 0.00521 | -0.004 | 87.253
3 | 0.524 | 0.00547 | -0.004 | 95.719
3.5 | 0.592 | 0.00641 | -0.005 | 92.284
4 | 0.66 | 0.00722 | -0.006 | 91.462
4.5 | 0.727 | 0.00756 | -0.006 | 96.29
5 | 0.794 | 0.00786 | -0.007 | 100.986
5.5 | 0.86 | 0.00828 | -0.008 | 103.823
6 | 0.924 | 0.00868 | -0.008 | 106.509
6.5 | 0.986 | 0.00912 | -0.009 | 108.086
7 | 1.046 | 0.00953 | -0.01 | 109.721
7.5 | 1.102 | 0.01024 | -0.01 | 107.609
8 | 1.139 | 0.01583 | -0.011 | 71.967
8.5 | 1.164 | 0.01477 | -0.011 | 78.8
9 | 1.178 | 0.01549 | -0.012 | 76.018
9.5 | 1.17 | 0.02137 | -0.012 | 54.726
10 | 1.114 | 0.02839 | -0.012 | 39.227
10.5 | 0.64 | 0.07994 | -0.009 | 8.005
11 | 0.662 | 0.09111 | -0.008 | 7.265
11.5 | 0.686 | 0.09509 | -0.007 | 7.215
12 | 0.717 | 0.10097 | -0.009 | 7.099
12.5 | 0.746 | 0.11013 | -0.009 | 6.778
13 | 0.772 | 0.11053 | -0.009 | 6.988
13.5 | 0.801 | 0.11461 | -0.01 | 6.989
14 | 0.833 | 0.1185 | -0.011 | 7.027

## 64. Re 3M Mach 0.50 (2)
BIGFOIL.COM POLAR EXPORT
e361
EPPLER 361 |  |  |  | Cl Max: | 1.4009 | at alpha= | 12 | deg
XFOIL ncrit=9 |  |  |  | L/D Max: | 103.967 | at alpha= | 7.5 | deg
Re: | 3000000 |  |  | Cd Min: | 0.26262 | at alpha= | -20 | deg
Mach: | 0.5 |  |  | Cl=0 at alpha= | -0.87236 | deg
|  |  |  | @ Cl=0.1, Cd= | 0.0045138
|  |  |  | @ Cl=0.4, Cd= | 0.005069
|  |  |  | @ Cl=0.6, Cd= | 0.0069161
alpha (deg) | Cl | Cd | Cm | Cl/Cd
-20 | -0.7673 | 0.26262 | 0.0616 | -2.9217
-19.5 | -0.7461 | 0.25442 | 0.0567 | -2.9326
-19 | -0.725 | 0.24627 | 0.052 | -2.9439
-18.5 | -0.7038 | 0.23831 | 0.0474 | -2.9533
-18 | -0.6827 | 0.23031 | 0.0429 | -2.9643
-17.5 | -0.6616 | 0.2225 | 0.0385 | -2.9735
-17 | -0.6413 | 0.21439 | 0.0342 | -2.9913
-16.5 | -0.6224 | 0.20614 | 0.0301 | -3.0193
-16 | -0.6026 | 0.19832 | 0.0259 | -3.0385
-15.5 | -0.5829 | 0.19089 | 0.0221 | -3.0536
-15 | -0.5637 | 0.18326 | 0.0182 | -3.076
-14.5 | -0.5453 | 0.17546 | 0.0144 | -3.1078
-14 | -0.528 | 0.16762 | 0.0107 | -3.15
-13.5 | -0.5121 | 0.15873 | 0.0068 | -3.2262
-13 | -0.4967 | 0.15151 | 0.0036 | -3.2783
-12.5 | -0.4854 | 0.14176 | -0.0004 | -3.4241
-12 | -0.4752 | 0.13295 | -0.0039 | -3.5743
-11.5 | -0.4686 | 0.12467 | -0.0071 | -3.7587
-11 | -0.4592 | 0.11695 | -0.0101 | -3.9265
-10.5 | -0.4512 | 0.10916 | -0.0132 | -4.1334
-10 | -0.4534 | 0.1004 | -0.0149 | -4.5159
-9.5 | -0.4028 | 0.08468 | -0.038 | -4.7567
-9 | -0.4247 | 0.07377 | -0.043 | -5.7571
-8.5 | -0.4373 | 0.06286 | -0.0498 | -6.9567
-8 | -0.4698 | 0.04999 | -0.0598 | -9.3979
-7.5 | -0.5057 | 0.0423 | -0.0586 | -11.9551
-6.5 | -0.5563 | 0.02917 | -0.0429 | -19.071
-6 | -0.5561 | 0.02186 | -0.0349 | -25.4392
-5.5 | -0.5374 | 0.01512 | -0.027 | -35.5423
-5 | -0.4922 | 0.01144 | -0.0215 | -43.0245
-4.5 | -0.4383 | 0.00976 | -0.0171 | -44.9078
-4 | -0.3793 | 0.00883 | -0.0139 | -42.9558
-3.5 | -0.3166 | 0.00825 | -0.0116 | -38.3758
-3 | -0.2531 | 0.00783 | -0.0097 | -32.3244
-2.5 | -0.1895 | 0.00746 | -0.0082 | -25.4021
-2 | -0.1267 | 0.00705 | -0.0068 | -17.9716
-1 | -0.0133 | 0.00559 | -0.0027 | -2.3792
-0.5 | 0.0388 | 0.00471 | 0 | 8.2378
0 | 0.1012 | 0.00451 | 0.0011 | 22.439
0.5 | 0.1652 | 0.00445 | 0.0019 | 37.1236
1 | 0.2313 | 0.00448 | 0.0023 | 51.6295
1.5 | 0.2974 | 0.00457 | 0.0027 | 65.0766
2 | 0.3621 | 0.0048 | 0.0034 | 75.4375
2.5 | 0.4241 | 0.00524 | 0.0044 | 80.9351
3 | 0.483 | 0.00591 | 0.006 | 81.7259
3.5 | 0.5434 | 0.00647 | 0.0074 | 83.9876
4 | 0.6043 | 0.00695 | 0.009 | 86.9496
4.5 | 0.6671 | 0.00734 | 0.0104 | 90.8856
5 | 0.7296 | 0.00773 | 0.0122 | 94.3855
5.5 | 0.7922 | 0.00808 | 0.0141 | 98.0446
6 | 0.853 | 0.00847 | 0.0166 | 100.7084
7 | 0.9776 | 0.00943 | 0.0218 | 103.6691
7.5 | 1.0563 | 0.01016 | 0.0214 | 103.9665
8 | 1.1391 | 0.01105 | 0.0205 | 103.086
8.5 | 1.216 | 0.01207 | 0.021 | 100.7457
9 | 1.2793 | 0.01313 | 0.024 | 97.4334
9.5 | 1.2935 | 0.01423 | 0.0347 | 90.8995
10 | 1.3224 | 0.01592 | 0.0417 | 83.0653
10.5 | 1.3522 | 0.01834 | 0.047 | 73.7296
11 | 1.3772 | 0.02165 | 0.0512 | 63.612
11.5 | 1.3968 | 0.02573 | 0.0546 | 54.2868
12 | 1.4009 | 0.03113 | 0.0571 | 45.0016
12.5 | 1.3877 | 0.03801 | 0.0583 | 36.5088
13 | 1.3634 | 0.04613 | 0.0578 | 29.5556
13.5 | 1.3333 | 0.05545 | 0.0555 | 24.0451
14 | 1.2983 | 0.0659 | 0.0515 | 19.7011
14.5 | 1.2556 | 0.0777 | 0.0458 | 16.1596
15 | 1.2113 | 0.09013 | 0.0394 | 13.4395
15.5 | 1.166 | 0.10295 | 0.0324 | 11.3259
16 | 1.1166 | 0.11672 | 0.0243 | 9.5665
16.5 | 1.0722 | 0.13084 | 0.0153 | 8.1947
17 | 1.0368 | 0.14489 | 0.006 | 7.1558

## 65. Re 4M Mach 0.00 (1)
BIGFOIL.COM POLAR EXPORT
e361
EPPLER 361 |  |  |  | Cl Max: | 1.357 | at alpha= | 12.5 | deg
JavaFoil+Calcfoil stall+Eppler ext transition |  |  |  | L/D Max: | 132.203 | at alpha= | 9.5 | deg
Re: | 4000000 |  |  | Cd Min: | 0.00464 | at alpha= | 1.5 | deg
Mach: | 0 |  |  | Cl=0 at alpha= | -0.77869 | deg
|  |  |  | @ Cl=0.1, Cd= | 0.00552
|  |  |  | @ Cl=0.4, Cd= | 0.004809
|  |  |  | @ Cl=0.6, Cd= | 0.0063354
alpha (deg) | Cl | Cd | Cm | Cl/Cd
-14.5 | -0.472 | 0.09324 | 0.007 | -5.065
-14 | -0.49 | 0.08778 | 0.007 | -5.584
-13.5 | -0.508 | 0.0827 | 0.007 | -6.138
-13 | -0.524 | 0.07815 | 0.007 | -6.706
-12.5 | -0.54 | 0.07295 | 0.007 | -7.405
-12 | -0.557 | 0.06645 | 0.007 | -8.376
-11.5 | -0.577 | 0.05587 | 0.007 | -10.336
-11 | -0.663 | 0.01805 | 0.009 | -36.745
-10.5 | -0.699 | 0.01293 | 0.009 | -54.041
-10 | -0.708 | 0.01198 | 0.009 | -59.05
-9.5 | -0.709 | 0.01141 | 0.008 | -62.144
-9 | -0.704 | 0.01096 | 0.008 | -64.235
-8.5 | -0.694 | 0.00723 | 0.008 | -96.05
-8 | -0.679 | 0.00798 | 0.007 | -85.068
-7.5 | -0.657 | 0.00791 | 0.007 | -83.159
-7 | -0.631 | 0.00784 | 0.006 | -80.456
-6.5 | -0.599 | 0.00887 | 0.006 | -67.599
-6 | -0.562 | 0.00873 | 0.005 | -64.43
-5.5 | -0.521 | 0.00858 | 0.005 | -60.665
-5 | -0.475 | 0.00844 | 0.004 | -56.289
-4.5 | -0.426 | 0.00832 | 0.004 | -51.172
-4 | -0.374 | 0.00822 | 0.003 | -45.496
-3.5 | -0.319 | 0.0081 | 0.003 | -39.409
-3 | -0.263 | 0.00802 | 0.002 | -32.768
-2.5 | -0.205 | 0.00798 | 0.002 | -25.685
-2 | -0.146 | 0.00601 | 0.001 | -24.307
-1.5 | -0.087 | 0.00553 | 0.001 | -15.658
-1 | -0.027 | 0.00544 | 0 | -4.89
-0.5 | 0.034 | 0.00545 | 0 | 6.165
0 | 0.094 | 0.00555 | -0.001 | 16.918
0.5 | 0.154 | 0.00525 | -0.001 | 29.322
1 | 0.214 | 0.00465 | -0.002 | 46.119
1.5 | 0.274 | 0.00464 | -0.002 | 59.138
2 | 0.334 | 0.00473 | -0.003 | 70.789
2.5 | 0.394 | 0.00479 | -0.003 | 82.349
3 | 0.454 | 0.00498 | -0.004 | 91.214
3.5 | 0.514 | 0.00564 | -0.004 | 91.163
4 | 0.574 | 0.00619 | -0.005 | 92.722
4.5 | 0.633 | 0.00652 | -0.006 | 96.996
5 | 0.692 | 0.00666 | -0.006 | 103.894
5.5 | 0.75 | 0.00688 | -0.007 | 109.128
6 | 0.808 | 0.00703 | -0.007 | 114.939
6.5 | 0.866 | 0.00725 | -0.008 | 119.428
7 | 0.922 | 0.00744 | -0.008 | 123.932
7.5 | 0.978 | 0.00768 | -0.009 | 127.411
8 | 1.033 | 0.00795 | -0.009 | 129.915
8.5 | 1.086 | 0.00827 | -0.01 | 131.321
9 | 1.137 | 0.0086 | -0.011 | 132.191
9.5 | 1.186 | 0.00897 | -0.011 | 132.203
10 | 1.234 | 0.00937 | -0.012 | 131.753
10.5 | 1.278 | 0.00981 | -0.012 | 130.284
11 | 1.317 | 0.01004 | -0.013 | 131.226
11.5 | 1.334 | 0.01706 | -0.013 | 78.162
12 | 1.351 | 0.01562 | -0.014 | 86.48
12.5 | 1.357 | 0.01573 | -0.014 | 86.289
13 | 1.355 | 0.01589 | -0.014 | 85.235
13.5 | 1.345 | 0.0228 | -0.015 | 58.993
14 | 1.326 | 0.02659 | -0.015 | 49.87
14.5 | 1.301 | 0.0311 | -0.015 | 41.837
15 | 1.268 | 0.03689 | -0.016 | 34.385
15.5 | 1.231 | 0.04368 | -0.016 | 28.179
16 | 1.186 | 0.05271 | -0.016 | 22.505
16.5 | 1.119 | 0.07363 | -0.016 | 15.203
17 | 1.056 | 0.09574 | -0.015 | 11.034
17.5 | 1.009 | 0.10887 | -0.015 | 9.273

## 66. Re 4M Mach 0.00 (2)
BIGFOIL.COM POLAR EXPORT
e361
EPPLER 361 |  |  |  | Cl Max: | 1.6278 | at alpha= | 18.5 | deg
XFOIL ncrit=9 |  |  |  | L/D Max: | 118.69 | at alpha= | 10 | deg
Re: | 4000000 |  |  | Cd Min: | 0.05893 | at alpha= | 20 | deg
Mach: | 0 |  |  | Cl=0 at alpha= | -0.842 | deg
|  |  |  | @ Cl=0.1, Cd= | 0.0041738
|  |  |  | @ Cl=0.4, Cd= | 0.0049034
|  |  |  | @ Cl=0.6, Cd= | 0.0062875
alpha (deg) | Cl | Cd | Cm | Cl/Cd
-15 | -1.034 | 0.05105 | -0.0454 | -20.2547
-14.5 | -1.1029 | 0.03686 | -0.0511 | -29.9213
-14 | -1.1222 | 0.03139 | -0.0482 | -35.7502
-13.5 | -1.1291 | 0.02784 | -0.043 | -40.5568
-13 | -1.1411 | 0.02456 | -0.0349 | -46.4617
-12.5 | -1.131 | 0.02246 | -0.0283 | -50.3562
-12 | -1.1091 | 0.02038 | -0.0236 | -54.421
-11.5 | -1.0824 | 0.0185 | -0.0192 | -58.5081
-11 | -1.0527 | 0.01681 | -0.0151 | -62.6234
-10.5 | -1.0032 | 0.01539 | -0.0147 | -65.1852
-10 | -0.9313 | 0.01401 | -0.0191 | -66.4739
-9.5 | -0.8888 | 0.0133 | -0.0167 | -66.8271
-9 | -0.8451 | 0.01241 | -0.0145 | -68.0983
-8.5 | -0.7987 | 0.01159 | -0.0129 | -68.9129
-8 | -0.7504 | 0.01092 | -0.0115 | -68.7179
-7 | -0.6527 | 0.00948 | -0.0088 | -68.8502
-6.5 | -0.6019 | 0.00895 | -0.0077 | -67.2514
-6 | -0.5493 | 0.00859 | -0.007 | -63.9464
-5.5 | -0.496 | 0.00828 | -0.0065 | -59.9034
-5 | -0.4423 | 0.008 | -0.0059 | -55.2875
-4.5 | -0.3885 | 0.00771 | -0.0054 | -50.3891
-4 | -0.3346 | 0.00741 | -0.0049 | -45.1552
-3 | -0.2258 | 0.00689 | -0.0041 | -32.7721
-2.5 | -0.1716 | 0.0066 | -0.0037 | -26
-2 | -0.1174 | 0.00633 | -0.0033 | -18.5466
-1.5 | -0.0646 | 0.00591 | -0.0027 | -10.9306
-1 | -0.0152 | 0.00524 | -0.0017 | -2.9008
-0.5 | 0.0329 | 0.00452 | -0.0003 | 7.2788
0 | 0.0848 | 0.00421 | 0.0005 | 20.1425
0.5 | 0.1394 | 0.00408 | 0.0008 | 34.1667
1 | 0.195 | 0.00409 | 0.0009 | 47.6773
1.5 | 0.2511 | 0.00415 | 0.0009 | 60.506
2 | 0.3062 | 0.0043 | 0.0011 | 71.2093
2.5 | 0.3603 | 0.00457 | 0.0014 | 78.8403
3 | 0.4127 | 0.00501 | 0.0019 | 82.3752
4 | 0.5187 | 0.0058 | 0.0027 | 89.431
4.5 | 0.5721 | 0.00612 | 0.003 | 93.4804
5 | 0.6254 | 0.00644 | 0.0033 | 97.1118
5.5 | 0.6788 | 0.0067 | 0.0036 | 101.3134
7 | 0.835 | 0.00743 | 0.0053 | 112.3822
7.5 | 0.8862 | 0.00776 | 0.006 | 114.201
8.5 | 1.0055 | 0.00852 | 0.0033 | 118.0164
9 | 1.0655 | 0.00901 | 0.0017 | 118.2575
9.5 | 1.1249 | 0.0095 | 0.0002 | 118.4105
10 | 1.1869 | 0.01 | -0.002 | 118.69
10.5 | 1.2469 | 0.01061 | -0.0039 | 117.5212
11 | 1.3008 | 0.01128 | -0.0045 | 115.3191
11.5 | 1.3367 | 0.01179 | -0.0012 | 113.3757
12 | 1.3707 | 0.01246 | 0.0022 | 110.008
12.5 | 1.4047 | 0.01319 | 0.0055 | 106.4973
13 | 1.4384 | 0.0139 | 0.0087 | 103.482
13.5 | 1.4589 | 0.01478 | 0.0142 | 98.7077
14 | 1.4842 | 0.01564 | 0.0184 | 94.8977
14.5 | 1.5065 | 0.01694 | 0.0222 | 88.9315
15 | 1.53 | 0.01847 | 0.0249 | 82.837
15.5 | 1.5531 | 0.02029 | 0.0269 | 76.5451
16 | 1.5737 | 0.02254 | 0.0285 | 69.8181
16.5 | 1.5916 | 0.0252 | 0.0296 | 63.1587
17 | 1.6077 | 0.02819 | 0.0303 | 57.0309
17.5 | 1.6162 | 0.03199 | 0.0308 | 50.522
18 | 1.6249 | 0.03591 | 0.0309 | 45.2492
18.5 | 1.6278 | 0.04052 | 0.0307 | 40.1728
19 | 1.6263 | 0.04583 | 0.03 | 35.4855
19.5 | 1.618 | 0.05219 | 0.0288 | 31.0021
20 | 1.6091 | 0.05893 | 0.027 | 27.3053

## 67. Re 4M Mach 0.10 (1)
BIGFOIL.COM POLAR EXPORT
e361
EPPLER 361 |  |  |  | Cl Max: | 1.353 | at alpha= | 12.5 | deg
JavaFoil+Calcfoil stall+Eppler ext transition |  |  |  | L/D Max: | 131.591 | at alpha= | 9 | deg
Re: | 4000000 |  |  | Cd Min: | 0.00465 | at alpha= | 1 | deg
Mach: | 0.1 |  |  | Cl=0 at alpha= | -0.77869 | deg
|  |  |  | @ Cl=0.1, Cd= | 0.0055315
|  |  |  | @ Cl=0.4, Cd= | 0.0048131
|  |  |  | @ Cl=0.6, Cd= | 0.006346
alpha (deg) | Cl | Cd | Cm | Cl/Cd
-14.5 | -0.429 | 0.09492 | 0.007 | -4.515
-14 | -0.449 | 0.08932 | 0.007 | -5.03
-13.5 | -0.47 | 0.08405 | 0.007 | -5.587
-13 | -0.489 | 0.079 | 0.007 | -6.194
-12.5 | -0.508 | 0.07453 | 0.007 | -6.814
-12 | -0.526 | 0.06934 | 0.006 | -7.584
-11.5 | -0.545 | 0.06231 | 0.007 | -8.741
-11 | -0.565 | 0.05297 | 0.007 | -10.675
-10.5 | -0.669 | 0.01396 | 0.009 | -47.919
-10 | -0.689 | 0.01221 | 0.009 | -56.418
-9.5 | -0.694 | 0.01156 | 0.008 | -60.086
-9 | -0.693 | 0.01106 | 0.008 | -62.669
-8.5 | -0.686 | 0.00727 | 0.008 | -94.346
-8 | -0.673 | 0.00804 | 0.007 | -83.681
-7.5 | -0.654 | 0.00796 | 0.007 | -82.093
-7 | -0.629 | 0.00787 | 0.006 | -79.929
-6.5 | -0.599 | 0.00895 | 0.006 | -66.868
-6 | -0.563 | 0.00875 | 0.005 | -64.272
-5.5 | -0.522 | 0.00859 | 0.005 | -60.721
-5 | -0.476 | 0.00845 | 0.004 | -56.358
-4.5 | -0.427 | 0.00833 | 0.004 | -51.311
-4 | -0.375 | 0.00822 | 0.003 | -45.649
-3.5 | -0.321 | 0.00815 | 0.003 | -39.334
-3 | -0.264 | 0.00808 | 0.002 | -32.709
-2.5 | -0.206 | 0.00801 | 0.002 | -25.729
-2 | -0.147 | 0.00603 | 0.001 | -24.341
-1.5 | -0.087 | 0.00555 | 0.001 | -15.684
-1 | -0.027 | 0.00545 | 0 | -4.906
-0.5 | 0.034 | 0.00546 | 0 | 6.184
0 | 0.094 | 0.00556 | -0.001 | 16.969
0.5 | 0.155 | 0.00527 | -0.001 | 29.397
1 | 0.215 | 0.00465 | -0.002 | 46.319
1.5 | 0.276 | 0.00465 | -0.002 | 59.355
2 | 0.336 | 0.00473 | -0.003 | 71.015
2.5 | 0.396 | 0.0048 | -0.003 | 82.597
3 | 0.457 | 0.005 | -0.004 | 91.319
3.5 | 0.517 | 0.00566 | -0.004 | 91.26
4 | 0.576 | 0.00621 | -0.005 | 92.862
4.5 | 0.636 | 0.00655 | -0.006 | 97.117
5 | 0.695 | 0.00671 | -0.006 | 103.638
5.5 | 0.754 | 0.00689 | -0.007 | 109.478
6 | 0.812 | 0.00707 | -0.007 | 114.961
6.5 | 0.87 | 0.00729 | -0.008 | 119.386
7 | 0.927 | 0.00749 | -0.008 | 123.784
7.5 | 0.983 | 0.00772 | -0.009 | 127.204
8 | 1.038 | 0.00801 | -0.01 | 129.603
8.5 | 1.09 | 0.00833 | -0.01 | 130.883
9 | 1.142 | 0.00868 | -0.011 | 131.591
9.5 | 1.191 | 0.00906 | -0.011 | 131.462
10 | 1.238 | 0.00947 | -0.012 | 130.827
10.5 | 1.282 | 0.00993 | -0.012 | 129.105
11 | 1.32 | 0.01017 | -0.013 | 129.785
11.5 | 1.332 | 0.01587 | -0.013 | 83.889
12 | 1.349 | 0.01609 | -0.014 | 83.812
12.5 | 1.353 | 0.01629 | -0.014 | 83.029
13 | 1.347 | 0.02074 | -0.015 | 64.944
13.5 | 1.334 | 0.02383 | -0.015 | 55.966
14 | 1.311 | 0.0279 | -0.015 | 46.99
14.5 | 1.28 | 0.03299 | -0.015 | 38.813
15 | 1.243 | 0.03931 | -0.016 | 31.613
15.5 | 1.199 | 0.04716 | -0.016 | 25.417
16 | 1.147 | 0.05789 | -0.016 | 19.815
16.5 | 1.064 | 0.08758 | -0.015 | 12.147
17 | 1.009 | 0.10343 | -0.014 | 9.756
17.5 | 0.96 | 0.1155 | -0.014 | 8.313

## 68. Re 4M Mach 0.10 (2)
BIGFOIL.COM POLAR EXPORT
e361
EPPLER 361 |  |  |  | Cl Max: | 1.6162 | at alpha= | 18 | deg
XFOIL ncrit=9 |  |  |  | L/D Max: | 118.22 | at alpha= | 10 | deg
Re: | 4000000 |  |  | Cd Min: | 0.20207 | at alpha= | -17.5 | deg
Mach: | 0.1 |  |  | Cl=0 at alpha= | -0.83945 | deg
|  |  |  | @ Cl=0.1, Cd= | 0.0041854
|  |  |  | @ Cl=0.4, Cd= | 0.0049117
|  |  |  | @ Cl=0.6, Cd= | 0.0062923
alpha (deg) | Cl | Cd | Cm | Cl/Cd
-17.5 | -0.619 | 0.20207 | 0.0291 | -3.0633
-17 | -0.6053 | 0.19477 | 0.0257 | -3.1078
-16.5 | -0.5924 | 0.1875 | 0.0224 | -3.1595
-16 | -0.58 | 0.18039 | 0.0193 | -3.2153
-15.5 | -0.5695 | 0.17281 | 0.0162 | -3.2955
-14.5 | -0.9524 | 0.06047 | -0.0375 | -15.75
-14 | -1.0108 | 0.04319 | -0.0502 | -23.4036
-13.5 | -1.0393 | 0.03561 | -0.0505 | -29.1856
-13 | -1.0784 | 0.0292 | -0.0446 | -36.9315
-12.5 | -1.0861 | 0.02612 | -0.0371 | -41.5812
-12 | -1.0842 | 0.02341 | -0.0295 | -46.3135
-11.5 | -1.0674 | 0.02078 | -0.024 | -51.3667
-11 | -1.0442 | 0.0185 | -0.0189 | -56.4432
-10.5 | -1.0033 | 0.01657 | -0.0169 | -60.5492
-10 | -0.9336 | 0.01482 | -0.0208 | -62.996
-9.5 | -0.8896 | 0.01404 | -0.0185 | -63.3618
-9 | -0.8472 | 0.01294 | -0.016 | -65.4714
-8.5 | -0.8016 | 0.01198 | -0.0141 | -66.9115
-8 | -0.7537 | 0.01118 | -0.0124 | -67.415
-7.5 | -0.704 | 0.01054 | -0.0111 | -66.7932
-7 | -0.6528 | 0.01 | -0.01 | -65.28
-6.5 | -0.6053 | 0.00902 | -0.0082 | -67.1064
-6 | -0.5523 | 0.00865 | -0.0075 | -63.8497
-5.5 | -0.4988 | 0.00833 | -0.0068 | -59.88
-5 | -0.4447 | 0.00803 | -0.0062 | -55.3798
-4.5 | -0.3904 | 0.00775 | -0.0057 | -50.3742
-4 | -0.3363 | 0.00743 | -0.0051 | -45.2624
-3.5 | -0.2814 | 0.00721 | -0.0047 | -39.0291
-3 | -0.2268 | 0.00691 | -0.0043 | -32.822
-2.5 | -0.1722 | 0.00662 | -0.0038 | -26.0121
-2 | -0.1178 | 0.00634 | -0.0034 | -18.5804
-1.5 | -0.0648 | 0.00592 | -0.0028 | -10.9459
-0.5 | 0.0333 | 0.00453 | -0.0003 | 7.351
0 | 0.0854 | 0.00422 | 0.0005 | 20.237
0.5 | 0.1402 | 0.00409 | 0.0008 | 34.2787
1 | 0.1962 | 0.0041 | 0.001 | 47.8537
1.5 | 0.2527 | 0.00416 | 0.001 | 60.7452
2 | 0.308 | 0.00432 | 0.0012 | 71.2963
2.5 | 0.3624 | 0.00459 | 0.0015 | 78.9542
3 | 0.415 | 0.00504 | 0.002 | 82.3413
3.5 | 0.4683 | 0.00546 | 0.0024 | 85.7692
4 | 0.5216 | 0.00583 | 0.0028 | 89.4683
4.5 | 0.5753 | 0.00615 | 0.0031 | 93.5447
5 | 0.6291 | 0.00646 | 0.0035 | 97.3839
5.5 | 0.6828 | 0.00672 | 0.0038 | 101.6071
6 | 0.736 | 0.00698 | 0.0043 | 105.4441
7 | 0.84 | 0.00747 | 0.0057 | 112.4498
7.5 | 0.8916 | 0.0078 | 0.0064 | 114.3077
8.5 | 1.0121 | 0.00858 | 0.0037 | 117.9604
9 | 1.0727 | 0.00908 | 0.0022 | 118.1388
9.5 | 1.1326 | 0.0096 | 0.0007 | 117.9792
10 | 1.1952 | 0.01011 | -0.0014 | 118.2196
10.5 | 1.2559 | 0.01073 | -0.0032 | 117.0457
11 | 1.3076 | 0.01141 | -0.0031 | 114.6012
11.5 | 1.343 | 0.01197 | 0.0004 | 112.1972
12 | 1.3777 | 0.01262 | 0.0039 | 109.168
12.5 | 1.4103 | 0.01344 | 0.0076 | 104.933
13 | 1.4423 | 0.01417 | 0.0113 | 101.7855
13.5 | 1.4615 | 0.01506 | 0.0171 | 97.0452
14 | 1.4865 | 0.0161 | 0.0212 | 92.3292
14.5 | 1.5095 | 0.01752 | 0.0246 | 86.1587
15 | 1.5313 | 0.01934 | 0.0273 | 79.1779
15.5 | 1.5552 | 0.02129 | 0.0291 | 73.0484
16 | 1.573 | 0.02394 | 0.0305 | 65.7059
16.5 | 1.5915 | 0.02674 | 0.0314 | 59.5176
17 | 1.6036 | 0.03023 | 0.0321 | 53.0466
17.5 | 1.6115 | 0.03424 | 0.0324 | 47.0648
18 | 1.6162 | 0.03869 | 0.0324 | 41.7731
18.5 | 1.6144 | 0.04401 | 0.0319 | 36.6826
19 | 1.6087 | 0.05005 | 0.0309 | 32.1419
19.5 | 1.5999 | 0.05675 | 0.0292 | 28.1921
20 | 1.5866 | 0.06432 | 0.027 | 24.6673

## 69. Re 4M Mach 0.25 (1)
BIGFOIL.COM POLAR EXPORT
e361
EPPLER 361 |  |  |  | Cl Max: | 1.326 | at alpha= | 12 | deg
JavaFoil+Calcfoil stall+Eppler ext transition |  |  |  | L/D Max: | 128.125 | at alpha= | 8.5 | deg
Re: | 4000000 |  |  | Cd Min: | 0.00468 | at alpha= | 1.5 | deg
Mach: | 0.25 |  |  | Cl=0 at alpha= | -0.78226 | deg
|  |  |  | @ Cl=0.1, Cd= | 0.005596
|  |  |  | @ Cl=0.4, Cd= | 0.0048598
|  |  |  | @ Cl=0.6, Cd= | 0.0063772
alpha (deg) | Cl | Cd | Cm | Cl/Cd
-13 | -0.094 | 0.08542 | 0.006 | -1.105
-12.5 | -0.2 | 0.0802 | 0.006 | -2.492
-12 | -0.26 | 0.07548 | 0.006 | -3.449
-11.5 | -0.313 | 0.07075 | 0.006 | -4.42
-11 | -0.36 | 0.06588 | 0.006 | -5.461
-10.5 | -0.402 | 0.0613 | 0.006 | -6.554
-10 | -0.437 | 0.05782 | 0.005 | -7.564
-9.5 | -0.475 | 0.04774 | 0.006 | -9.959
-9 | -0.589 | 0.01222 | 0.008 | -48.22
-8.5 | -0.613 | 0.0112 | 0.008 | -54.752
-8 | -0.622 | 0.01074 | 0.007 | -57.89
-7.5 | -0.62 | 0.00821 | 0.007 | -75.565
-7 | -0.609 | 0.00809 | 0.006 | -75.286
-6.5 | -0.589 | 0.00797 | 0.006 | -73.902
-6 | -0.561 | 0.009 | 0.005 | -62.29
-5.5 | -0.525 | 0.00883 | 0.005 | -59.442
-5 | -0.483 | 0.00862 | 0.005 | -55.977
-4.5 | -0.435 | 0.00847 | 0.004 | -51.352
-4 | -0.383 | 0.00836 | 0.004 | -45.848
-3.5 | -0.328 | 0.00823 | 0.003 | -39.906
-3 | -0.271 | 0.00817 | 0.002 | -33.154
-2.5 | -0.212 | 0.0081 | 0.002 | -26.117
-2 | -0.151 | 0.00619 | 0.001 | -24.351
-1.5 | -0.089 | 0.00565 | 0.001 | -15.835
-1 | -0.027 | 0.0055 | 0 | -5.002
-0.5 | 0.035 | 0.00552 | 0 | 6.289
0 | 0.097 | 0.00561 | -0.001 | 17.28
0.5 | 0.159 | 0.00532 | -0.001 | 29.919
1 | 0.221 | 0.00469 | -0.002 | 47.194
1.5 | 0.283 | 0.00468 | -0.002 | 60.522
2 | 0.345 | 0.00478 | -0.003 | 72.287
2.5 | 0.407 | 0.00487 | -0.003 | 83.617
3 | 0.469 | 0.00515 | -0.004 | 91.154
3.5 | 0.531 | 0.00579 | -0.005 | 91.722
4 | 0.592 | 0.00633 | -0.005 | 93.536
4.5 | 0.653 | 0.00669 | -0.006 | 97.614
5 | 0.714 | 0.00686 | -0.006 | 104.071
5.5 | 0.774 | 0.00707 | -0.007 | 109.429
6 | 0.834 | 0.00725 | -0.007 | 114.913
6.5 | 0.892 | 0.0075 | -0.008 | 119.003
7 | 0.95 | 0.00776 | -0.009 | 122.473
7.5 | 1.007 | 0.008 | -0.009 | 125.858
8 | 1.062 | 0.00833 | -0.01 | 127.532
8.5 | 1.115 | 0.0087 | -0.01 | 128.125
9 | 1.166 | 0.00911 | -0.011 | 127.895
9.5 | 1.214 | 0.00959 | -0.012 | 126.569
10 | 1.259 | 0.0101 | -0.012 | 124.661
10.5 | 1.288 | 0.01763 | -0.013 | 73.044
11 | 1.304 | 0.01634 | -0.013 | 79.783
11.5 | 1.318 | 0.0149 | -0.013 | 88.496
12 | 1.326 | 0.0154 | -0.014 | 86.111
12.5 | 1.313 | 0.02241 | -0.014 | 58.558
13 | 1.284 | 0.0263 | -0.015 | 48.822
13.5 | 1.239 | 0.032 | -0.015 | 38.725
14 | 1.181 | 0.03969 | -0.015 | 29.75
14.5 | 1.109 | 0.04995 | -0.015 | 22.201
15 | 1.014 | 0.06936 | -0.014 | 14.615
15.5 | 0.905 | 0.10147 | -0.013 | 8.915
16 | 0.821 | 0.11445 | -0.013 | 7.178
16.5 | 0.735 | 0.12663 | -0.013 | 5.803
17 | 0.644 | 0.13917 | -0.012 | 4.625

## 70. Re 4M Mach 0.25 (2)
BIGFOIL.COM POLAR EXPORT
e361
EPPLER 361 |  |  |  | Cl Max: | 1.5696 | at alpha= | 16.5 | deg
XFOIL ncrit=9 |  |  |  | L/D Max: | 117.095 | at alpha= | 9 | deg
Re: | 4000000 |  |  | Cd Min: | 0.1607 | at alpha= | -14.5 | deg
Mach: | 0.25 |  |  | Cl=0 at alpha= | -0.85874 | deg
|  |  |  | @ Cl=0.1, Cd= | 0.0042258
|  |  |  | @ Cl=0.4, Cd= | 0.0049377
|  |  |  | @ Cl=0.6, Cd= | 0.0063562
alpha (deg) | Cl | Cd | Cm | Cl/Cd
-14.5 | -0.5466 | 0.1607 | 0.0109 | -3.4014
-14 | -0.5432 | 0.15192 | 0.0076 | -3.5756
-13.5 | -0.5421 | 0.14182 | 0.004 | -3.8225
-13 | -0.5436 | 0.13166 | 0.0004 | -4.1288
-12.5 | -0.532 | 0.12574 | -0.0021 | -4.231
-12 | -0.5251 | 0.11846 | -0.005 | -4.4327
-11.5 | -0.594 | 0.0929 | -0.0164 | -6.394
-11 | -0.5783 | 0.08787 | -0.0191 | -6.5813
-10 | -0.8314 | 0.03411 | -0.0381 | -24.3741
-9.5 | -0.853 | 0.02275 | -0.0335 | -37.4945
-9 | -0.8421 | 0.0181 | -0.0265 | -46.5249
-8.5 | -0.802 | 0.01621 | -0.0231 | -49.4756
-8 | -0.7634 | 0.01379 | -0.0194 | -55.359
-7.5 | -0.7175 | 0.01223 | -0.0166 | -58.6672
-7 | -0.6684 | 0.0111 | -0.0143 | -60.2162
-6.5 | -0.6213 | 0.00975 | -0.0117 | -63.7231
-6 | -0.5687 | 0.00903 | -0.01 | -62.979
-5.5 | -0.5136 | 0.0086 | -0.0089 | -59.7209
-5 | -0.458 | 0.00824 | -0.0079 | -55.5825
-4.5 | -0.4016 | 0.00794 | -0.0071 | -50.5793
-4 | -0.3457 | 0.00756 | -0.0063 | -45.7275
-3.5 | -0.2889 | 0.00729 | -0.0056 | -39.6296
-3 | -0.2324 | 0.00703 | -0.005 | -33.0583
-2.5 | -0.1761 | 0.0067 | -0.0045 | -26.2836
-2 | -0.1199 | 0.00642 | -0.0039 | -18.676
-1.5 | -0.0652 | 0.00601 | -0.0032 | -10.8486
-1 | -0.0139 | 0.00535 | -0.002 | -2.5981
-0.5 | 0.0353 | 0.00459 | -0.0004 | 7.6906
0 | 0.0886 | 0.00425 | 0.0005 | 20.8471
0.5 | 0.1451 | 0.00413 | 0.0009 | 35.1332
1 | 0.203 | 0.00412 | 0.0011 | 49.2718
1.5 | 0.2611 | 0.0042 | 0.0012 | 62.1667
2 | 0.3181 | 0.00438 | 0.0014 | 72.6256
2.5 | 0.3738 | 0.0047 | 0.0019 | 79.5319
3 | 0.4278 | 0.00519 | 0.0025 | 82.4277
3.5 | 0.4826 | 0.00561 | 0.0031 | 86.025
4 | 0.5377 | 0.00599 | 0.0036 | 89.7663
4.5 | 0.5935 | 0.00632 | 0.0041 | 93.9082
5 | 0.6491 | 0.00663 | 0.0046 | 97.9035
5.5 | 0.7044 | 0.00691 | 0.0052 | 101.9392
6 | 0.7599 | 0.00716 | 0.0058 | 106.1313
6.5 | 0.8144 | 0.00743 | 0.0066 | 109.6097
7 | 0.8672 | 0.00774 | 0.0079 | 112.0413
7.5 | 0.9216 | 0.00804 | 0.0088 | 114.6269
8.5 | 1.0487 | 0.00899 | 0.0065 | 116.6518
9 | 1.1124 | 0.0095 | 0.0053 | 117.0947
9.5 | 1.1765 | 0.0101 | 0.004 | 116.4851
10 | 1.2414 | 0.01079 | 0.0024 | 115.051
10.5 | 1.305 | 0.01156 | 0.0011 | 112.8893
11 | 1.3421 | 0.0122 | 0.0053 | 110.0082
11.5 | 1.3757 | 0.01293 | 0.0101 | 106.396
12 | 1.4064 | 0.01382 | 0.0151 | 101.7656
12.5 | 1.4272 | 0.0147 | 0.0218 | 97.0884
13 | 1.4519 | 0.0159 | 0.0268 | 91.3145
13.5 | 1.4758 | 0.01754 | 0.0308 | 84.1391
14 | 1.502 | 0.01942 | 0.0337 | 77.3429
14.5 | 1.5219 | 0.02205 | 0.036 | 69.0204
15 | 1.5402 | 0.02512 | 0.0376 | 61.3137
15.5 | 1.5564 | 0.02857 | 0.0388 | 54.4767
16 | 1.5663 | 0.03274 | 0.0395 | 47.8406
16.5 | 1.5696 | 0.03765 | 0.0398 | 41.6892
17 | 1.5694 | 0.04309 | 0.0396 | 36.4214
17.5 | 1.5615 | 0.04961 | 0.0386 | 31.4755
18 | 1.5448 | 0.05752 | 0.0366 | 26.8567
18.5 | 1.526 | 0.06608 | 0.0339 | 23.0932
19 | 1.4982 | 0.07608 | 0.0302 | 19.6924
19.5 | 1.4581 | 0.08811 | 0.0251 | 16.5486
20 | 1.402 | 0.10281 | 0.0183 | 13.6368

## 71. Re 4M Mach 0.50 (1)
BIGFOIL.COM POLAR EXPORT
e361
EPPLER 361 |  |  |  | Cl Max: | 1.184 | at alpha= | 9 | deg
JavaFoil+Calcfoil stall+Eppler ext transition |  |  |  | L/D Max: | 114.708 | at alpha= | 7 | deg
Re: | 4000000 |  |  | Cd Min: | 0.00481 | at alpha= | 0.5 | deg
Mach: | 0.5 |  |  | Cl=0 at alpha= | -0.77857 | deg
|  |  |  | @ Cl=0.1, Cd= | 0.0058796
|  |  |  | @ Cl=0.4, Cd= | 0.0050167
|  |  |  | @ Cl=0.6, Cd= | 0.0066906
alpha (deg) | Cl | Cd | Cm | Cl/Cd
-20 | -1.032 | 0.16343 | 0.011 | -6.312
-19.5 | -1.006 | 0.15768 | 0.011 | -6.38
-19 | -0.98 | 0.15376 | 0.01 | -6.376
-18.5 | -0.957 | 0.15686 | 0.01 | -6.099
-18 | -0.931 | 0.14343 | 0.01 | -6.493
-17.5 | -0.905 | 0.13797 | 0.01 | -6.558
-17 | -0.877 | 0.13416 | 0.009 | -6.537
-16.5 | -0.849 | 0.12978 | 0.009 | -6.54
-16 | -0.822 | 0.12482 | 0.008 | -6.589
-15.5 | -0.796 | 0.12074 | 0.008 | -6.596
-15 | -0.77 | 0.11697 | 0.008 | -6.584
-14.5 | -0.744 | 0.11182 | 0.008 | -6.652
-14 | -0.719 | 0.1126 | 0.008 | -6.382
-13.5 | -0.692 | 0.10536 | 0.007 | -6.566
-13 | -0.664 | 0.10104 | 0.007 | -6.572
-12.5 | -0.636 | 0.09689 | 0.006 | -6.569
-12 | -0.61 | 0.09327 | 0.006 | -6.538
-11.5 | -0.583 | 0.08871 | 0.006 | -6.576
-11 | -0.557 | 0.08555 | 0.005 | -6.509
-10.5 | -0.53 | 0.08222 | 0.005 | -6.449
-10 | -0.504 | 0.0733 | 0.005 | -6.87
-9.5 | -0.477 | 0.06473 | 0.005 | -7.373
-9 | -0.452 | 0.05827 | 0.005 | -7.751
-8.5 | -0.428 | 0.05143 | 0.005 | -8.314
-8 | -0.396 | 0.05399 | 0.004 | -7.33
-7.5 | -0.37 | 0.04861 | 0.004 | -7.61
-7 | -0.346 | 0.04327 | 0.004 | -7.995
-6.5 | -0.389 | 0.00781 | 0.007 | -49.871
-6 | -0.356 | 0.00866 | 0.006 | -41.16
-5.5 | -0.323 | 0.00988 | 0.006 | -32.683
-5 | -0.289 | 0.00958 | 0.005 | -30.164
-4.5 | -0.431 | 0.00932 | 0.004 | -46.199
-4 | -0.405 | 0.00906 | 0.004 | -44.708
-3.5 | -0.357 | 0.00884 | 0.003 | -40.355
-3 | -0.299 | 0.00868 | 0.003 | -34.397
-2.5 | -0.235 | 0.00861 | 0.002 | -27.276
-2 | -0.168 | 0.00844 | 0.002 | -19.92
-1.5 | -0.1 | 0.00621 | 0.001 | -16.084
-1 | -0.031 | 0.00573 | 0 | -5.358
-0.5 | 0.039 | 0.0058 | 0 | 6.697
0 | 0.108 | 0.00589 | -0.001 | 18.405
0.5 | 0.178 | 0.00481 | -0.001 | 36.977
1 | 0.247 | 0.00486 | -0.002 | 50.877
1.5 | 0.317 | 0.00493 | -0.003 | 64.184
2 | 0.386 | 0.00497 | -0.003 | 77.655
2.5 | 0.455 | 0.0052 | -0.004 | 87.419
3 | 0.524 | 0.006 | -0.004 | 87.224
3.5 | 0.592 | 0.00664 | -0.005 | 89.1
4 | 0.66 | 0.00707 | -0.006 | 93.363
4.5 | 0.727 | 0.00729 | -0.006 | 99.858
5 | 0.794 | 0.00757 | -0.007 | 104.873
5.5 | 0.86 | 0.00795 | -0.008 | 108.127
6 | 0.924 | 0.00832 | -0.008 | 111.12
6.5 | 0.986 | 0.00874 | -0.009 | 112.853
7 | 1.046 | 0.00912 | -0.01 | 114.708
7.5 | 1.102 | 0.00977 | -0.01 | 112.723
8 | 1.146 | 0.01617 | -0.011 | 70.85
8.5 | 1.17 | 0.01542 | -0.011 | 75.885
9 | 1.184 | 0.01437 | -0.012 | 82.39
9.5 | 1.176 | 0.01987 | -0.012 | 59.152
10 | 1.12 | 0.0262 | -0.013 | 42.762
10.5 | 0.642 | 0.07729 | -0.009 | 8.301
11 | 0.664 | 0.08716 | -0.009 | 7.623
11.5 | 0.686 | 0.09253 | -0.008 | 7.419
12 | 0.719 | 0.0967 | -0.009 | 7.436
12.5 | 0.747 | 0.10634 | -0.009 | 7.028
13 | 0.773 | 0.10378 | -0.009 | 7.447
13.5 | 0.804 | 0.10916 | -0.01 | 7.361
14 | 0.834 | 0.11375 | -0.011 | 7.333

## 72. Re 4M Mach 0.50 (2)
BIGFOIL.COM POLAR EXPORT
e361
EPPLER 361 |  |  |  | Cl Max: | 1.4456 | at alpha= | 12 | deg
XFOIL ncrit=9 |  |  |  | L/D Max: | 111.336 | at alpha= | 8 | deg
Re: | 4000000 |  |  | Cd Min: | 0.26285 | at alpha= | -20 | deg
Mach: | 0.5 |  |  | Cl=0 at alpha= | -0.93156 | deg
|  |  |  | @ Cl=0.1, Cd= | 0.0043978
|  |  |  | @ Cl=0.4, Cd= | 0.0050506
|  |  |  | @ Cl=0.6, Cd= | 0.0066159
alpha (deg) | Cl | Cd | Cm | Cl/Cd
-20 | -0.7674 | 0.26285 | 0.0613 | -2.9195
-19.5 | -0.7458 | 0.25533 | 0.0566 | -2.9209
-19 | -0.7238 | 0.24696 | 0.052 | -2.9308
-18.5 | -0.7023 | 0.23886 | 0.0474 | -2.9402
-18 | -0.6812 | 0.23081 | 0.0429 | -2.9513
-17.5 | -0.6602 | 0.22295 | 0.0385 | -2.9612
-17 | -0.6399 | 0.21478 | 0.0342 | -2.9793
-16.5 | -0.62 | 0.20671 | 0.03 | -2.9994
-16 | -0.6002 | 0.19891 | 0.0259 | -3.0174
-15.5 | -0.5811 | 0.19083 | 0.0219 | -3.0451
-15 | -0.5627 | 0.18268 | 0.018 | -3.0802
-14.5 | -0.5453 | 0.17454 | 0.0142 | -3.1242
-14 | -0.5294 | 0.16634 | 0.0106 | -3.1826
-13.5 | -0.5163 | 0.15797 | 0.007 | -3.2683
-13 | -0.5021 | 0.15015 | 0.0037 | -3.344
-12.5 | -0.4953 | 0.13997 | -0.0001 | -3.5386
-12 | -0.4803 | 0.13345 | -0.0028 | -3.5991
-11.5 | -0.4696 | 0.12571 | -0.0058 | -3.7356
-10.5 | -0.4466 | 0.1062 | -0.0174 | -4.2053
-9.5 | -0.4157 | 0.08413 | -0.0375 | -4.9412
-9 | -0.4293 | 0.07308 | -0.0435 | -5.8744
-8.5 | -0.4386 | 0.0626 | -0.0506 | -7.0064
-8 | -0.4751 | 0.04944 | -0.0606 | -9.6096
-7.5 | -0.5109 | 0.04222 | -0.0587 | -12.1009
-7 | -0.545 | 0.03628 | -0.0503 | -15.0221
-6.5 | -0.5597 | 0.02905 | -0.0428 | -19.2668
-6 | -0.5614 | 0.0214 | -0.0344 | -26.2336
-5.5 | -0.5442 | 0.01437 | -0.0262 | -37.8706
-5 | -0.5002 | 0.01063 | -0.0203 | -47.0555
-4.5 | -0.4448 | 0.00915 | -0.0161 | -48.612
-4 | -0.3832 | 0.00839 | -0.0132 | -45.6734
-3.5 | -0.3209 | 0.00778 | -0.0108 | -41.2468
-3 | -0.2563 | 0.00744 | -0.0092 | -34.4489
-2.5 | -0.1914 | 0.00711 | -0.0079 | -26.9198
-2 | -0.1282 | 0.00674 | -0.0066 | -19.0208
-1.5 | -0.0652 | 0.00637 | -0.0054 | -10.2355
-1 | -0.0072 | 0.00572 | -0.0036 | -1.2587
-0.5 | 0.0454 | 0.00482 | -0.0011 | 9.4191
0 | 0.1036 | 0.00437 | 0.0007 | 23.7071
0.5 | 0.1675 | 0.00426 | 0.0014 | 39.3192
1 | 0.2334 | 0.00429 | 0.0019 | 54.4056
1.5 | 0.2988 | 0.0044 | 0.0023 | 67.9091
2 | 0.3622 | 0.00472 | 0.0031 | 76.7373
2.5 | 0.4228 | 0.00525 | 0.0044 | 80.5333
3 | 0.4832 | 0.00581 | 0.0057 | 83.167
3.5 | 0.5457 | 0.00627 | 0.0069 | 87.0335
4 | 0.6085 | 0.00667 | 0.0081 | 91.2294
4.5 | 0.6727 | 0.00699 | 0.0094 | 96.2375
5 | 0.7369 | 0.00734 | 0.0109 | 100.3951
6.5 | 0.925 | 0.00844 | 0.0175 | 109.5972
7 | 0.9826 | 0.0089 | 0.0212 | 110.4045
8 | 1.1334 | 0.01018 | 0.0224 | 111.336
8.5 | 1.2127 | 0.0111 | 0.0227 | 109.2523
9 | 1.291 | 0.0122 | 0.0233 | 105.8197
9.5 | 1.3277 | 0.01317 | 0.0311 | 100.8125
10 | 1.3545 | 0.01452 | 0.0396 | 93.2851
10.5 | 1.3845 | 0.0166 | 0.0458 | 83.4036
11 | 1.4165 | 0.01932 | 0.0506 | 73.3178
11.5 | 1.4385 | 0.02316 | 0.0546 | 62.1114
12 | 1.4456 | 0.02833 | 0.0576 | 51.0272
12.5 | 1.4339 | 0.03503 | 0.0593 | 40.9335
13 | 1.4066 | 0.04318 | 0.0592 | 32.5753
13.5 | 1.3721 | 0.05263 | 0.057 | 26.0707
14 | 1.3362 | 0.06296 | 0.0532 | 21.223
14.5 | 1.2969 | 0.07427 | 0.0481 | 17.462
15 | 1.2573 | 0.0861 | 0.0421 | 14.6028
15.5 | 1.215 | 0.09841 | 0.0356 | 12.3463
16 | 1.1655 | 0.11169 | 0.028 | 10.4351
16.5 | 1.1174 | 0.12547 | 0.0196 | 8.9057
17 | 1.0735 | 0.13979 | 0.0102 | 7.6794

## 73. Re 5M Mach 0.00 (1)
BIGFOIL.COM POLAR EXPORT
e361
EPPLER 361 |  |  |  | Cl Max: | 1.362 | at alpha= | 12.5 | deg
JavaFoil+Calcfoil stall+Eppler ext transition |  |  |  | L/D Max: | 136.165 | at alpha= | 9 | deg
Re: | 5000000 |  |  | Cd Min: | 0.00459 | at alpha= | 1 | deg
Mach: | 0 |  |  | Cl=0 at alpha= | -0.77869 | deg
|  |  |  | @ Cl=0.1, Cd= | 0.005487
|  |  |  | @ Cl=0.4, Cd= | 0.004874
|  |  |  | @ Cl=0.6, Cd= | 0.0062134
alpha (deg) | Cl | Cd | Cm | Cl/Cd
-15 | -0.455 | 0.0961 | 0.008 | -4.739
-14.5 | -0.474 | 0.09062 | 0.007 | -5.227
-14 | -0.491 | 0.0858 | 0.007 | -5.727
-13.5 | -0.51 | 0.08004 | 0.007 | -6.366
-13 | -0.528 | 0.07365 | 0.007 | -7.169
-12.5 | -0.546 | 0.06675 | 0.007 | -8.186
-12 | -0.573 | 0.0534 | 0.008 | -10.721
-11.5 | -0.662 | 0.01621 | 0.01 | -40.845
-11 | -0.688 | 0.01313 | 0.009 | -52.415
-10.5 | -0.703 | 0.01217 | 0.009 | -57.748
-10 | -0.709 | 0.01153 | 0.009 | -61.52
-9.5 | -0.709 | 0.01103 | 0.008 | -64.335
-9 | -0.705 | 0.01058 | 0.008 | -66.58
-8.5 | -0.695 | 0.00784 | 0.008 | -88.626
-8 | -0.679 | 0.00774 | 0.007 | -87.693
-7.5 | -0.658 | 0.00767 | 0.007 | -85.778
-7 | -0.631 | 0.00761 | 0.006 | -82.955
-6.5 | -0.599 | 0.00861 | 0.006 | -69.638
-6 | -0.562 | 0.00847 | 0.005 | -66.41
-5.5 | -0.521 | 0.00824 | 0.005 | -63.197
-5 | -0.475 | 0.00812 | 0.004 | -58.498
-4.5 | -0.426 | 0.00801 | 0.004 | -53.149
-4 | -0.374 | 0.00797 | 0.003 | -46.899
-3.5 | -0.319 | 0.00787 | 0.003 | -40.594
-3 | -0.263 | 0.00781 | 0.002 | -33.676
-2.5 | -0.205 | 0.00773 | 0.002 | -26.542
-2 | -0.146 | 0.00635 | 0.001 | -23.001
-1.5 | -0.087 | 0.00587 | 0.001 | -14.756
-1 | -0.027 | 0.00549 | 0 | -4.852
-0.5 | 0.034 | 0.00544 | 0 | 6.183
0 | 0.094 | 0.00552 | -0.001 | 17.029
0.5 | 0.154 | 0.00519 | -0.001 | 29.708
1 | 0.214 | 0.00459 | -0.002 | 46.689
1.5 | 0.274 | 0.00464 | -0.002 | 59.184
2 | 0.334 | 0.00469 | -0.003 | 71.331
2.5 | 0.394 | 0.00483 | -0.003 | 81.601
3 | 0.454 | 0.00527 | -0.004 | 86.236
3.5 | 0.514 | 0.00576 | -0.004 | 89.163
4 | 0.574 | 0.00609 | -0.005 | 94.224
4.5 | 0.633 | 0.00637 | -0.006 | 99.406
5 | 0.692 | 0.0065 | -0.006 | 106.427
5.5 | 0.75 | 0.00671 | -0.007 | 111.786
6 | 0.808 | 0.00685 | -0.007 | 118.106
6.5 | 0.866 | 0.00705 | -0.008 | 122.843
7 | 0.922 | 0.00724 | -0.008 | 127.449
7.5 | 0.978 | 0.00747 | -0.009 | 130.979
8 | 1.033 | 0.00773 | -0.009 | 133.569
8.5 | 1.086 | 0.00802 | -0.01 | 135.356
9 | 1.137 | 0.00835 | -0.011 | 136.165
9.5 | 1.186 | 0.00872 | -0.011 | 136.132
10 | 1.234 | 0.00909 | -0.012 | 135.704
10.5 | 1.278 | 0.00953 | -0.012 | 134.113
11 | 1.317 | 0.00999 | -0.013 | 131.826
11.5 | 1.342 | 0.01756 | -0.013 | 76.422
12 | 1.356 | 0.01647 | -0.014 | 82.364
12.5 | 1.362 | 0.01664 | -0.014 | 81.853
13 | 1.36 | 0.01673 | -0.015 | 81.241
13.5 | 1.35 | 0.02149 | -0.015 | 62.798
14 | 1.332 | 0.02494 | -0.015 | 53.383
14.5 | 1.306 | 0.02918 | -0.016 | 44.776
15 | 1.274 | 0.03448 | -0.016 | 36.953
15.5 | 1.236 | 0.04087 | -0.016 | 30.253
16 | 1.193 | 0.04893 | -0.016 | 24.381
16.5 | 1.131 | 0.0666 | -0.016 | 16.982
17 | 1.066 | 0.08844 | -0.015 | 12.051
17.5 | 1.015 | 0.10304 | -0.015 | 9.855

## 74. Re 5M Mach 0.00 (2)
BIGFOIL.COM POLAR EXPORT
e361
EPPLER 361 |  |  |  | Cl Max: | 1.6568 | at alpha= | 19 | deg
XFOIL ncrit=9 |  |  |  | L/D Max: | 123.874 | at alpha= | 9 | deg
Re: | 5000000 |  |  | Cd Min: | 0.05514 | at alpha= | 20 | deg
Mach: | 0 |  |  | Cl=0 at alpha= | -0.87219 | deg
|  |  |  | @ Cl=0.1, Cd= | 0.0041843
|  |  |  | @ Cl=0.4, Cd= | 0.0049304
|  |  |  | @ Cl=0.6, Cd= | 0.0061007
alpha (deg) | Cl | Cd | Cm | Cl/Cd
-16 | -1.1872 | 0.04303 | -0.0506 | -27.5901
-15.5 | -1.1913 | 0.0374 | -0.0517 | -31.8529
-15 | -1.207 | 0.03174 | -0.0502 | -38.0277
-14.5 | -1.2311 | 0.02665 | -0.0446 | -46.1951
-14 | -1.2289 | 0.02408 | -0.0387 | -51.0341
-13.5 | -1.2227 | 0.02219 | -0.0316 | -55.1014
-13 | -1.2071 | 0.02008 | -0.0259 | -60.1145
-12.5 | -1.1789 | 0.01848 | -0.0219 | -63.7933
-12 | -1.1477 | 0.017 | -0.0181 | -67.5118
-11.5 | -1.1142 | 0.01567 | -0.0144 | -71.104
-11 | -1.0651 | 0.01431 | -0.0139 | -74.4305
-10.5 | -0.9954 | 0.01325 | -0.0176 | -75.1245
-10 | -0.95 | 0.0126 | -0.0158 | -75.3968
-9.5 | -0.9057 | 0.0118 | -0.0138 | -76.7542
-9 | -0.8587 | 0.01108 | -0.0122 | -77.5
-8.5 | -0.8101 | 0.01046 | -0.0108 | -77.4474
-8 | -0.7602 | 0.00992 | -0.0097 | -76.6331
-7.5 | -0.709 | 0.00947 | -0.0088 | -74.868
-7 | -0.6567 | 0.00911 | -0.0081 | -72.0856
-6.5 | -0.6059 | 0.00854 | -0.007 | -70.9485
-6 | -0.5531 | 0.00819 | -0.0063 | -67.5336
-5.5 | -0.4994 | 0.0079 | -0.0058 | -63.2152
-5 | -0.4454 | 0.00763 | -0.0054 | -58.3748
-4.5 | -0.391 | 0.0074 | -0.005 | -52.8378
-4 | -0.3364 | 0.00717 | -0.0046 | -46.9177
-3.5 | -0.2816 | 0.00692 | -0.0043 | -40.6936
-3 | -0.227 | 0.00666 | -0.0039 | -34.0841
-2.5 | -0.1725 | 0.00641 | -0.0036 | -26.9111
-2 | -0.1178 | 0.00614 | -0.0033 | -19.1857
-1.5 | -0.0641 | 0.00583 | -0.0028 | -10.9949
-1 | -0.0125 | 0.00535 | -0.0021 | -2.3364
-0.5 | 0.0364 | 0.00468 | -0.0009 | 7.7778
0 | 0.087 | 0.00423 | 0.0001 | 20.5674
0.5 | 0.141 | 0.00404 | 0.0005 | 34.901
1 | 0.1962 | 0.00402 | 0.0007 | 48.806
1.5 | 0.2515 | 0.0041 | 0.0008 | 61.3415
2 | 0.3062 | 0.00429 | 0.001 | 71.3753
2.5 | 0.3595 | 0.00464 | 0.0014 | 77.4784
3 | 0.4125 | 0.00502 | 0.0018 | 82.1713
3.5 | 0.466 | 0.00537 | 0.0021 | 86.7784
4 | 0.5202 | 0.00569 | 0.0023 | 91.4236
4.5 | 0.5739 | 0.00597 | 0.0025 | 96.1307
5 | 0.6278 | 0.00624 | 0.0028 | 100.609
5.5 | 0.6818 | 0.00649 | 0.0029 | 105.0539
6 | 0.7356 | 0.00672 | 0.0032 | 109.4643
6.5 | 0.7885 | 0.00696 | 0.0035 | 113.2902
7 | 0.8402 | 0.00721 | 0.0041 | 116.5326
7.5 | 0.8912 | 0.00744 | 0.0049 | 119.7849
8 | 0.9426 | 0.00779 | 0.0055 | 121.0013
8.5 | 0.9995 | 0.00813 | 0.0048 | 122.9397
9 | 1.0616 | 0.00857 | 0.0028 | 123.874
9.5 | 1.118 | 0.00908 | 0.0019 | 123.1278
10 | 1.1796 | 0.00959 | -0.0001 | 123.0031
10.5 | 1.24 | 0.01011 | -0.002 | 122.6508
11 | 1.2987 | 0.01074 | -0.0037 | 120.9218
11.5 | 1.3457 | 0.01139 | -0.0029 | 118.1475
12 | 1.3814 | 0.01193 | 0.0004 | 115.7921
12.5 | 1.4153 | 0.01265 | 0.0038 | 111.8814
13 | 1.4486 | 0.01342 | 0.0071 | 107.9434
13.5 | 1.4791 | 0.01413 | 0.0108 | 104.678
14 | 1.4985 | 0.01505 | 0.0163 | 99.5681
14.5 | 1.5216 | 0.01621 | 0.0203 | 93.868
15 | 1.5477 | 0.01749 | 0.0231 | 88.4906
15.5 | 1.5703 | 0.01924 | 0.0254 | 81.6164
16 | 1.5934 | 0.02119 | 0.0271 | 75.1958
16.5 | 1.6115 | 0.02373 | 0.0284 | 67.9098
17 | 1.6287 | 0.02655 | 0.0293 | 61.3446
17.5 | 1.6437 | 0.02968 | 0.0298 | 55.3807
18 | 1.6491 | 0.03381 | 0.0302 | 48.7755
18.5 | 1.6541 | 0.03813 | 0.0302 | 43.3805
19 | 1.6568 | 0.04287 | 0.0297 | 38.6471
19.5 | 1.6544 | 0.04839 | 0.0288 | 34.1889
20 | 1.644 | 0.05514 | 0.0273 | 29.815

## 75. Re 5M Mach 0.10 (1)
BIGFOIL.COM POLAR EXPORT
e361
EPPLER 361 |  |  |  | Cl Max: | 1.358 | at alpha= | 12.5 | deg
JavaFoil+Calcfoil stall+Eppler ext transition |  |  |  | L/D Max: | 135.581 | at alpha= | 9 | deg
Re: | 5000000 |  |  | Cd Min: | 0.00456 | at alpha= | 0.5 | deg
Mach: | 0.1 |  |  | Cl=0 at alpha= | -0.77869 | deg
|  |  |  | @ Cl=0.1, Cd= | 0.0054346
|  |  |  | @ Cl=0.4, Cd= | 0.0048788
|  |  |  | @ Cl=0.6, Cd= | 0.006222
alpha (deg) | Cl | Cd | Cm | Cl/Cd
-14.5 | -0.43 | 0.09199 | 0.007 | -4.675
-14 | -0.45 | 0.08729 | 0.007 | -5.159
-13.5 | -0.471 | 0.08167 | 0.007 | -5.768
-13 | -0.492 | 0.07581 | 0.007 | -6.486
-12.5 | -0.512 | 0.07005 | 0.007 | -7.307
-12 | -0.533 | 0.06271 | 0.007 | -8.496
-11.5 | -0.583 | 0.03571 | 0.008 | -16.331
-11 | -0.652 | 0.01491 | 0.009 | -43.748
-10.5 | -0.68 | 0.01241 | 0.009 | -54.756
-10 | -0.691 | 0.01169 | 0.009 | -59.062
-9.5 | -0.695 | 0.01114 | 0.008 | -62.384
-9 | -0.693 | 0.01068 | 0.008 | -64.94
-8.5 | -0.686 | 0.00704 | 0.008 | -97.444
-8 | -0.673 | 0.00776 | 0.007 | -86.756
-7.5 | -0.654 | 0.00772 | 0.007 | -84.701
-7 | -0.629 | 0.00763 | 0.006 | -82.414
-6.5 | -0.599 | 0.00861 | 0.006 | -69.526
-6 | -0.563 | 0.00847 | 0.005 | -66.396
-5.5 | -0.522 | 0.00833 | 0.005 | -62.602
-5 | -0.476 | 0.00819 | 0.004 | -58.165
-4.5 | -0.427 | 0.00807 | 0.004 | -52.933
-4 | -0.375 | 0.00798 | 0.003 | -47.055
-3.5 | -0.321 | 0.00789 | 0.003 | -40.655
-3 | -0.264 | 0.00782 | 0.002 | -33.798
-2.5 | -0.206 | 0.00773 | 0.002 | -26.644
-2 | -0.147 | 0.00638 | 0.001 | -23.028
-1.5 | -0.087 | 0.00589 | 0.001 | -14.787
-1 | -0.027 | 0.0055 | 0 | -4.863
-0.5 | 0.034 | 0.00545 | 0 | 6.199
0 | 0.094 | 0.00553 | -0.001 | 17.073
0.5 | 0.155 | 0.00456 | -0.001 | 33.969
1 | 0.215 | 0.0046 | -0.002 | 46.852
1.5 | 0.276 | 0.00464 | -0.002 | 59.378
2 | 0.336 | 0.0047 | -0.003 | 71.556
2.5 | 0.396 | 0.00485 | -0.003 | 81.757
3 | 0.457 | 0.00529 | -0.004 | 86.363
3.5 | 0.517 | 0.00579 | -0.004 | 89.265
4 | 0.576 | 0.00611 | -0.005 | 94.323
4.5 | 0.636 | 0.00639 | -0.006 | 99.555
5 | 0.695 | 0.00655 | -0.006 | 106.196
5.5 | 0.754 | 0.00672 | -0.007 | 112.151
6 | 0.812 | 0.00688 | -0.007 | 118.129
6.5 | 0.87 | 0.00708 | -0.008 | 122.801
7 | 0.927 | 0.00728 | -0.008 | 127.331
7.5 | 0.983 | 0.00751 | -0.009 | 130.796
8 | 1.038 | 0.00779 | -0.01 | 133.253
8.5 | 1.09 | 0.00808 | -0.01 | 134.912
9 | 1.142 | 0.00842 | -0.011 | 135.581
9.5 | 1.191 | 0.0088 | -0.011 | 135.381
10 | 1.238 | 0.00919 | -0.012 | 134.771
10.5 | 1.282 | 0.00964 | -0.012 | 132.962
11 | 1.32 | 0.01012 | -0.013 | 130.466
11.5 | 1.339 | 0.01662 | -0.013 | 80.579
12 | 1.354 | 0.01522 | -0.014 | 88.962
12.5 | 1.358 | 0.01532 | -0.014 | 88.599
13 | 1.352 | 0.0155 | -0.015 | 87.214
13.5 | 1.338 | 0.02247 | -0.015 | 59.565
14 | 1.316 | 0.02626 | -0.015 | 50.119
14.5 | 1.286 | 0.03095 | -0.016 | 41.548
15 | 1.249 | 0.0367 | -0.016 | 34.021
15.5 | 1.205 | 0.04403 | -0.016 | 27.367
16 | 1.154 | 0.05371 | -0.016 | 21.49
16.5 | 1.075 | 0.07961 | -0.015 | 13.507
17 | 1.016 | 0.09743 | -0.015 | 10.425
17.5 | 0.964 | 0.1105 | -0.015 | 8.728

## 76. Re 5M Mach 0.10 (2)
BIGFOIL.COM POLAR EXPORT
e361
EPPLER 361 |  |  |  | Cl Max: | 1.6451 | at alpha= | 18.5 | deg
XFOIL ncrit=9 |  |  |  | L/D Max: | 123.704 | at alpha= | 9 | deg
Re: | 5000000 |  |  | Cd Min: | 0.19185 | at alpha= | -18 | deg
Mach: | 0.1 |  |  | Cl=0 at alpha= | -0.87688 | deg
|  |  |  | @ Cl=0.1, Cd= | 0.0041966
|  |  |  | @ Cl=0.4, Cd= | 0.0049238
|  |  |  | @ Cl=0.6, Cd= | 0.0061178
alpha (deg) | Cl | Cd | Cm | Cl/Cd
-18 | -0.5123 | 0.19185 | 0.0393 | -2.6703
-17.5 | -0.5004 | 0.18565 | 0.0356 | -2.6954
-17 | -0.4885 | 0.17932 | 0.0317 | -2.7242
-15 | -1.0652 | 0.04877 | -0.0475 | -21.8413
-14.5 | -1.1338 | 0.03538 | -0.0519 | -32.0464
-14 | -1.1525 | 0.03004 | -0.0486 | -38.3655
-13.5 | -1.1589 | 0.02657 | -0.0429 | -43.6169
-13 | -1.1718 | 0.02343 | -0.0339 | -50.0128
-12.5 | -1.1574 | 0.02122 | -0.0279 | -54.5429
-12 | -1.1344 | 0.01913 | -0.023 | -59.2995
-11.5 | -1.1066 | 0.01729 | -0.0185 | -64.0023
-11 | -1.0657 | 0.01553 | -0.0163 | -68.622
-10.5 | -0.9988 | 0.01407 | -0.0194 | -70.9879
-10 | -0.952 | 0.01326 | -0.0178 | -71.7949
-9.5 | -0.9083 | 0.01234 | -0.0154 | -73.6062
-9 | -0.8621 | 0.01146 | -0.0135 | -75.2269
-8.5 | -0.8138 | 0.01074 | -0.0119 | -75.7728
-8 | -0.7642 | 0.01011 | -0.0106 | -75.5885
-7.5 | -0.7129 | 0.0096 | -0.0095 | -74.2604
-7 | -0.6605 | 0.00919 | -0.0086 | -71.8716
-6.5 | -0.609 | 0.00866 | -0.0076 | -70.3233
-6 | -0.5562 | 0.00824 | -0.0067 | -67.5
-5.5 | -0.5023 | 0.00794 | -0.0062 | -63.262
-5 | -0.4479 | 0.00766 | -0.0056 | -58.4726
-4.5 | -0.3931 | 0.00742 | -0.0052 | -52.9784
-4 | -0.3381 | 0.0072 | -0.0048 | -46.9583
-3.5 | -0.2831 | 0.00693 | -0.0044 | -40.8514
-3 | -0.2281 | 0.00668 | -0.004 | -34.1467
-2 | -0.1183 | 0.00616 | -0.0033 | -19.2045
-1.5 | -0.0642 | 0.00584 | -0.0029 | -10.9932
-1 | -0.0123 | 0.00536 | -0.0021 | -2.2948
0 | 0.0876 | 0.00424 | 0.0001 | 20.6604
0.5 | 0.1419 | 0.00405 | 0.0005 | 35.037
1 | 0.1974 | 0.00402 | 0.0007 | 49.1045
1.5 | 0.253 | 0.00411 | 0.0008 | 61.5572
2 | 0.308 | 0.00431 | 0.001 | 71.4617
2.5 | 0.3616 | 0.00465 | 0.0014 | 77.7634
3 | 0.4149 | 0.00503 | 0.0019 | 82.4851
3.5 | 0.4686 | 0.0054 | 0.0022 | 86.7778
4 | 0.523 | 0.00572 | 0.0024 | 91.4336
4.5 | 0.5772 | 0.006 | 0.0027 | 96.2
5 | 0.6314 | 0.00628 | 0.003 | 100.5414
5.5 | 0.6859 | 0.00653 | 0.0032 | 105.0383
6 | 0.7399 | 0.00675 | 0.0034 | 109.6148
6.5 | 0.7933 | 0.00699 | 0.0038 | 113.4907
7 | 0.8453 | 0.00726 | 0.0045 | 116.4325
7.5 | 0.8967 | 0.00748 | 0.0053 | 119.8797
8 | 0.9486 | 0.00783 | 0.006 | 121.1494
8.5 | 1.0059 | 0.0082 | 0.0053 | 122.6707
9 | 1.0688 | 0.00864 | 0.0033 | 123.7037
9.5 | 1.1259 | 0.00914 | 0.0025 | 123.1838
10 | 1.1879 | 0.0097 | 0.0005 | 122.4639
10.5 | 1.2489 | 0.01024 | -0.0013 | 121.9629
11 | 1.3083 | 0.01088 | -0.0029 | 120.2482
11.5 | 1.3527 | 0.01154 | -0.0013 | 117.2184
12 | 1.3878 | 0.01213 | 0.0022 | 114.4106
12.5 | 1.4221 | 0.01285 | 0.0057 | 110.6693
13 | 1.4549 | 0.01365 | 0.0092 | 106.5861
13.5 | 1.4793 | 0.01442 | 0.0143 | 102.5867
14 | 1.5022 | 0.0154 | 0.0191 | 97.5455
14.5 | 1.5246 | 0.01676 | 0.0229 | 90.9666
15 | 1.5507 | 0.01821 | 0.0255 | 85.1565
15.5 | 1.5725 | 0.0202 | 0.0277 | 77.8465
16 | 1.5952 | 0.02236 | 0.0292 | 71.3417
16.5 | 1.6107 | 0.02529 | 0.0304 | 63.6892
17 | 1.6278 | 0.02827 | 0.0312 | 57.5805
17.5 | 1.639 | 0.0319 | 0.0317 | 51.3793
18 | 1.641 | 0.03653 | 0.0318 | 44.922
18.5 | 1.6451 | 0.04111 | 0.0316 | 40.017
19 | 1.6438 | 0.04651 | 0.0309 | 35.3429
19.5 | 1.6356 | 0.05299 | 0.0295 | 30.8662
20 | 1.6183 | 0.06085 | 0.0274 | 26.5949

## 77. Re 5M Mach 0.25 (1)
BIGFOIL.COM POLAR EXPORT
e361
EPPLER 361 |  |  |  | Cl Max: | 1.331 | at alpha= | 12 | deg
JavaFoil+Calcfoil stall+Eppler ext transition |  |  |  | L/D Max: | 132.106 | at alpha= | 8.5 | deg
Re: | 5000000 |  |  | Cd Min: | 0.00459 | at alpha= | 0.5 | deg
Mach: | 0.25 |  |  | Cl=0 at alpha= | -0.78226 | deg
|  |  |  | @ Cl=0.1, Cd= | 0.0055511
|  |  |  | @ Cl=0.4, Cd= | 0.0049352
|  |  |  | @ Cl=0.6, Cd= | 0.0063375
alpha (deg) | Cl | Cd | Cm | Cl/Cd
-13 | -0.095 | 0.08375 | 0.006 | -1.129
-12.5 | -0.2 | 0.0783 | 0.006 | -2.558
-12 | -0.261 | 0.07324 | 0.006 | -3.567
-11.5 | -0.314 | 0.06893 | 0.006 | -4.55
-11 | -0.362 | 0.06253 | 0.006 | -5.792
-10.5 | -0.407 | 0.05572 | 0.006 | -7.302
-10 | -0.444 | 0.0519 | 0.006 | -8.554
-9.5 | -0.563 | 0.01239 | 0.009 | -45.414
-9 | -0.595 | 0.0114 | 0.008 | -52.151
-8.5 | -0.614 | 0.0108 | 0.008 | -56.81
-8 | -0.622 | 0.0072 | 0.007 | -86.405
-7.5 | -0.62 | 0.00792 | 0.007 | -78.348
-7 | -0.609 | 0.00783 | 0.006 | -77.775
-6.5 | -0.589 | 0.00894 | 0.006 | -65.89
-6 | -0.561 | 0.00866 | 0.005 | -64.719
-5.5 | -0.525 | 0.00847 | 0.005 | -61.954
-5 | -0.483 | 0.00835 | 0.005 | -57.81
-4.5 | -0.435 | 0.00821 | 0.004 | -52.982
-4 | -0.383 | 0.0081 | 0.004 | -47.356
-3.5 | -0.328 | 0.00801 | 0.003 | -41.012
-3 | -0.271 | 0.00793 | 0.002 | -34.177
-2.5 | -0.212 | 0.00787 | 0.002 | -26.887
-2 | -0.151 | 0.00659 | 0.001 | -22.878
-1.5 | -0.089 | 0.00599 | 0.001 | -14.933
-1 | -0.027 | 0.00559 | 0 | -4.913
-0.5 | 0.035 | 0.0055 | 0 | 6.316
0 | 0.097 | 0.0056 | -0.001 | 17.326
0.5 | 0.159 | 0.00459 | -0.001 | 34.656
1 | 0.221 | 0.00464 | -0.002 | 47.724
1.5 | 0.283 | 0.00468 | -0.002 | 60.484
2 | 0.345 | 0.00474 | -0.003 | 72.891
2.5 | 0.407 | 0.00496 | -0.003 | 82.099
3 | 0.469 | 0.00544 | -0.004 | 86.293
3.5 | 0.531 | 0.00605 | -0.005 | 87.719
4 | 0.592 | 0.00631 | -0.005 | 93.875
4.5 | 0.653 | 0.00652 | -0.006 | 100.109
5 | 0.714 | 0.00669 | -0.006 | 106.674
5.5 | 0.774 | 0.0069 | -0.007 | 112.171
6 | 0.834 | 0.00705 | -0.007 | 118.165
6.5 | 0.892 | 0.00729 | -0.008 | 122.462
7 | 0.95 | 0.00754 | -0.009 | 126.081
7.5 | 1.007 | 0.00777 | -0.009 | 129.528
8 | 1.062 | 0.00809 | -0.01 | 131.274
8.5 | 1.115 | 0.00844 | -0.01 | 132.106
9 | 1.166 | 0.00884 | -0.011 | 131.905
9.5 | 1.214 | 0.00929 | -0.012 | 130.612
10 | 1.259 | 0.00978 | -0.012 | 128.802
10.5 | 1.299 | 0.01034 | -0.013 | 125.653
11 | 1.31 | 0.0158 | -0.013 | 82.9
11.5 | 1.323 | 0.01584 | -0.013 | 83.523
12 | 1.331 | 0.01633 | -0.014 | 81.516
12.5 | 1.317 | 0.02122 | -0.014 | 62.052
13 | 1.288 | 0.02486 | -0.015 | 51.83
13.5 | 1.244 | 0.03016 | -0.015 | 41.26
14 | 1.187 | 0.03708 | -0.015 | 32.005
14.5 | 1.115 | 0.0465 | -0.015 | 23.989
15 | 1.026 | 0.06203 | -0.015 | 16.542
15.5 | 0.909 | 0.09702 | -0.013 | 9.368
16 | 0.824 | 0.11066 | -0.013 | 7.446
16.5 | 0.736 | 0.12315 | -0.013 | 5.979
17 | 0.645 | 0.13578 | -0.013 | 4.747

## 78. Re 5M Mach 0.25 (2)
BIGFOIL.COM POLAR EXPORT
e361
EPPLER 361 |  |  |  | Cl Max: | 1.5999 | at alpha= | 16.5 | deg
XFOIL ncrit=9 |  |  |  | L/D Max: | 121.813 | at alpha= | 9 | deg
Re: | 5000000 |  |  | Cd Min: | 0.09682 | at alpha= | 20 | deg
Mach: | 0.25 |  |  | Cl=0 at alpha= | -0.88822 | deg
|  |  |  | @ Cl=0.1, Cd= | 0.0042308
|  |  |  | @ Cl=0.4, Cd= | 0.0049582
|  |  |  | @ Cl=0.6, Cd= | 0.0061707
alpha (deg) | Cl | Cd | Cm | Cl/Cd
-11.5 | -0.5884 | 0.09498 | -0.0144 | -6.195
-11 | -0.7296 | 0.05296 | -0.0467 | -13.7764
-10.5 | -0.8702 | 0.03372 | -0.0419 | -25.8066
-10 | -0.8973 | 0.02365 | -0.0361 | -37.9408
-9.5 | -0.8925 | 0.01887 | -0.0286 | -47.2973
-9 | -0.8649 | 0.01563 | -0.0234 | -55.3359
-8.5 | -0.8229 | 0.01378 | -0.0201 | -59.717
-8 | -0.7789 | 0.01203 | -0.017 | -64.7465
-7.5 | -0.7301 | 0.01087 | -0.0145 | -67.1665
-7 | -0.6789 | 0.00999 | -0.0125 | -67.958
-6.5 | -0.6252 | 0.00937 | -0.011 | -66.7236
-6 | -0.5706 | 0.00886 | -0.0097 | -64.4018
-5.5 | -0.5177 | 0.00819 | -0.0081 | -63.2112
-5 | -0.4615 | 0.00785 | -0.0073 | -58.7898
-4.5 | -0.4047 | 0.00755 | -0.0065 | -53.6026
-4 | -0.3477 | 0.0073 | -0.0059 | -47.6301
-3.5 | -0.291 | 0.00703 | -0.0053 | -41.394
-3 | -0.2337 | 0.00678 | -0.0048 | -34.469
-2.5 | -0.1772 | 0.0065 | -0.0043 | -27.2615
-2 | -0.1206 | 0.00623 | -0.0038 | -19.3579
-1.5 | -0.0647 | 0.00591 | -0.0033 | -10.9475
-1 | -0.0112 | 0.00542 | -0.0024 | -2.0664
-0.5 | 0.0389 | 0.00474 | -0.001 | 8.2068
0 | 0.0909 | 0.00426 | 0.0001 | 21.338
0.5 | 0.1469 | 0.00408 | 0.0006 | 36.0049
1 | 0.2042 | 0.00404 | 0.0008 | 50.5446
1.5 | 0.2614 | 0.00414 | 0.001 | 63.1401
2 | 0.3181 | 0.00437 | 0.0013 | 72.7918
2.5 | 0.3728 | 0.00476 | 0.0019 | 78.3193
3 | 0.4277 | 0.00516 | 0.0024 | 82.8876
3.5 | 0.4833 | 0.00554 | 0.0028 | 87.2383
4 | 0.5394 | 0.00584 | 0.0032 | 92.363
4.5 | 0.5955 | 0.00615 | 0.0036 | 96.8293
5 | 0.6521 | 0.00641 | 0.0039 | 101.7317
5.5 | 0.7084 | 0.00667 | 0.0044 | 106.2069
6 | 0.7638 | 0.00694 | 0.005 | 110.0576
6.5 | 0.8196 | 0.00717 | 0.0056 | 114.3096
7 | 0.8739 | 0.00746 | 0.0065 | 117.1448
7.5 | 0.9261 | 0.00776 | 0.0079 | 119.3428
9 | 1.1085 | 0.0091 | 0.0063 | 121.8132
9.5 | 1.1698 | 0.00962 | 0.0057 | 121.6008
10 | 1.235 | 0.01025 | 0.0042 | 120.4878
10.5 | 1.2986 | 0.01097 | 0.0029 | 118.3774
11 | 1.3536 | 0.01176 | 0.0034 | 115.102
11.5 | 1.3881 | 0.0124 | 0.0081 | 111.9435
12 | 1.4221 | 0.01319 | 0.0127 | 107.8165
12.5 | 1.4442 | 0.01412 | 0.0193 | 102.2805
13 | 1.4692 | 0.01516 | 0.0247 | 96.9129
13.5 | 1.4953 | 0.01654 | 0.0289 | 90.4051
14 | 1.5193 | 0.01841 | 0.0323 | 82.5258
14.5 | 1.5403 | 0.02087 | 0.0349 | 73.8045
15 | 1.5635 | 0.02347 | 0.0367 | 66.617
15.5 | 1.5791 | 0.02689 | 0.0381 | 58.7244
16 | 1.593 | 0.03064 | 0.039 | 51.9909
16.5 | 1.5999 | 0.03514 | 0.0395 | 45.5293
17 | 1.5979 | 0.04063 | 0.0395 | 39.3281
17.5 | 1.5951 | 0.04653 | 0.0389 | 34.2811
18 | 1.5825 | 0.05381 | 0.0373 | 29.409
18.5 | 1.5605 | 0.0625 | 0.0348 | 24.968
19 | 1.536 | 0.07194 | 0.0314 | 21.3511
19.5 | 1.5015 | 0.08309 | 0.0269 | 18.0708
20 | 1.4505 | 0.09682 | 0.0207 | 14.9814

## 79. Re 5M Mach 0.50 (1)
BIGFOIL.COM POLAR EXPORT
e361
EPPLER 361 |  |  |  | Cl Max: | 1.188 | at alpha= | 9 | deg
JavaFoil+Calcfoil stall+Eppler ext transition |  |  |  | L/D Max: | 118.278 | at alpha= | 7 | deg
Re: | 5000000 |  |  | Cd Min: | 0.00468 | at alpha= | 0 | deg
Mach: | 0.5 |  |  | Cl=0 at alpha= | -0.77857 | deg
|  |  |  | @ Cl=0.1, Cd= | 0.0048029
|  |  |  | @ Cl=0.4, Cd= | 0.0050636
|  |  |  | @ Cl=0.6, Cd= | 0.0065988
alpha (deg) | Cl | Cd | Cm | Cl/Cd
-20 | -1.032 | 0.1605 | 0.011 | -6.431
-19.5 | -1.007 | 0.15404 | 0.011 | -6.534
-19 | -0.981 | 0.1496 | 0.01 | -6.557
-18.5 | -0.957 | 0.15221 | 0.01 | -6.286
-18 | -0.932 | 0.14127 | 0.01 | -6.597
-17.5 | -0.906 | 0.1345 | 0.01 | -6.733
-17 | -0.878 | 0.13039 | 0.01 | -6.737
-16.5 | -0.85 | 0.12665 | 0.009 | -6.713
-16 | -0.823 | 0.12187 | 0.009 | -6.752
-15.5 | -0.797 | 0.1182 | 0.008 | -6.74
-15 | -0.77 | 0.11432 | 0.008 | -6.739
-14.5 | -0.744 | 0.10942 | 0.008 | -6.801
-14 | -0.719 | 0.11012 | 0.008 | -6.527
-13.5 | -0.692 | 0.10326 | 0.007 | -6.704
-13 | -0.665 | 0.09869 | 0.007 | -6.735
-12.5 | -0.637 | 0.09404 | 0.006 | -6.771
-12 | -0.61 | 0.09098 | 0.006 | -6.706
-11.5 | -0.583 | 0.0855 | 0.006 | -6.824
-11 | -0.557 | 0.08236 | 0.005 | -6.763
-10.5 | -0.53 | 0.07984 | 0.005 | -6.644
-10 | -0.504 | 0.07111 | 0.005 | -7.085
-9.5 | -0.478 | 0.06337 | 0.005 | -7.539
-9 | -0.453 | 0.05659 | 0.005 | -8
-8.5 | -0.439 | 0.04298 | 0.006 | -10.214
-8 | -0.396 | 0.05289 | 0.004 | -7.494
-7.5 | -0.372 | 0.04672 | 0.004 | -7.957
-7 | -0.421 | 0.01122 | 0.007 | -37.555
-6.5 | -0.39 | 0.00757 | 0.007 | -51.461
-6 | -0.356 | 0.00838 | 0.006 | -42.515
-5.5 | -0.323 | 0.00947 | 0.006 | -34.095
-5 | -0.289 | 0.00929 | 0.005 | -31.117
-4.5 | -0.431 | 0.00902 | 0.004 | -47.765
-4 | -0.405 | 0.00879 | 0.004 | -46.078
-3.5 | -0.357 | 0.00859 | 0.003 | -41.552
-3 | -0.299 | 0.00843 | 0.003 | -35.434
-2.5 | -0.235 | 0.00829 | 0.002 | -28.318
-2 | -0.168 | 0.00819 | 0.002 | -20.523
-1.5 | -0.1 | 0.00649 | 0.001 | -15.371
-1 | -0.031 | 0.00602 | 0 | -5.1
-0.5 | 0.039 | 0.00574 | 0 | 6.764
0 | 0.108 | 0.00468 | -0.001 | 23.159
0.5 | 0.178 | 0.00474 | -0.001 | 37.548
1 | 0.247 | 0.00482 | -0.002 | 51.295
1.5 | 0.317 | 0.00491 | -0.003 | 64.518
2 | 0.386 | 0.00495 | -0.003 | 77.932
2.5 | 0.455 | 0.00551 | -0.004 | 82.527
3 | 0.524 | 0.00613 | -0.004 | 85.398
3.5 | 0.592 | 0.00656 | -0.005 | 90.208
4 | 0.66 | 0.00689 | -0.006 | 95.806
4.5 | 0.727 | 0.00709 | -0.006 | 102.637
5 | 0.794 | 0.00737 | -0.007 | 107.77
5.5 | 0.86 | 0.00774 | -0.008 | 111.103
6 | 0.924 | 0.00807 | -0.008 | 114.502
6.5 | 0.986 | 0.00846 | -0.009 | 116.587
7 | 1.046 | 0.00884 | -0.01 | 118.278
7.5 | 1.102 | 0.00946 | -0.01 | 116.498
8 | 1.154 | 0.01008 | -0.011 | 114.427
8.5 | 1.176 | 0.0163 | -0.011 | 72.119
9 | 1.188 | 0.01541 | -0.012 | 77.088
9.5 | 1.18 | 0.01463 | -0.012 | 80.644
10 | 1.125 | 0.02468 | -0.013 | 45.591
10.5 | 0.643 | 0.07486 | -0.009 | 8.595
11 | 0.666 | 0.08467 | -0.009 | 7.866
11.5 | 0.688 | 0.09014 | -0.008 | 7.633
12 | 0.721 | 0.09344 | -0.009 | 7.715
12.5 | 0.748 | 0.10373 | -0.01 | 7.211
13 | 0.773 | 0.10049 | -0.009 | 7.694
13.5 | 0.805 | 0.10534 | -0.011 | 7.642
14 | 0.836 | 0.11024 | -0.011 | 7.584

## 80. Re 5M Mach 0.50 (2)
BIGFOIL.COM POLAR EXPORT
e361
EPPLER 361 |  |  |  | Cl Max: | 1.4767 | at alpha= | 12 | deg
XFOIL ncrit=9 |  |  |  | L/D Max: | 116.637 | at alpha= | 7.5 | deg
Re: | 5000000 |  |  | Cd Min: | 0.13576 | at alpha= | 17 | deg
Mach: | 0.5 |  |  | Cl=0 at alpha= | -99 | deg
|  |  |  | @ Cl=0.1, Cd= | 0.00436
|  |  |  | @ Cl=0.4, Cd= | 0.0050459
|  |  |  | @ Cl=0.6, Cd= | 0.006377
alpha (deg) | Cl | Cd | Cm | Cl/Cd
0 | 0.1067 | 0.00436 | 0.0001 | 24.4725
0.5 | 0.1695 | 0.00417 | 0.001 | 40.6475
1 | 0.2344 | 0.00418 | 0.0016 | 56.0766
1.5 | 0.2991 | 0.00434 | 0.0022 | 68.9171
2 | 0.3614 | 0.00473 | 0.0031 | 76.4059
2.5 | 0.4225 | 0.00523 | 0.0043 | 80.7839
3 | 0.4843 | 0.00569 | 0.0054 | 85.1142
3.5 | 0.5472 | 0.0061 | 0.0065 | 89.7049
4 | 0.612 | 0.00644 | 0.0075 | 95.0311
4.5 | 0.6765 | 0.00676 | 0.0087 | 100.074
5 | 0.7416 | 0.00706 | 0.01 | 105.0425
5.5 | 0.8064 | 0.00739 | 0.0116 | 109.1204
6 | 0.8699 | 0.00778 | 0.0137 | 111.8123
6.5 | 0.9335 | 0.00812 | 0.0161 | 114.9631
7 | 0.9942 | 0.00853 | 0.0192 | 116.5533
7.5 | 1.0509 | 0.00901 | 0.0234 | 116.6371
8.5 | 1.2124 | 0.01047 | 0.0234 | 115.7975
9 | 1.2877 | 0.01143 | 0.0248 | 112.6597
9.5 | 1.3562 | 0.01256 | 0.0275 | 107.9777
10 | 1.3778 | 0.01365 | 0.0376 | 100.9377
10.5 | 1.4108 | 0.01534 | 0.0446 | 91.9687
11 | 1.4426 | 0.01787 | 0.05 | 80.7275
11.5 | 1.4692 | 0.02133 | 0.0544 | 68.8795
12 | 1.4767 | 0.02643 | 0.0579 | 55.8721
12.5 | 1.4627 | 0.03325 | 0.0598 | 43.991
13 | 1.4347 | 0.04138 | 0.0599 | 34.6713
13.5 | 1.4001 | 0.05067 | 0.0581 | 27.6317
14 | 1.3651 | 0.06079 | 0.0546 | 22.456
14.5 | 1.3258 | 0.07198 | 0.0496 | 18.419
15 | 1.2844 | 0.08388 | 0.0436 | 15.3124
15.5 | 1.2434 | 0.09599 | 0.0372 | 12.9534
16 | 1.1995 | 0.1086 | 0.0302 | 11.0451
16.5 | 1.1544 | 0.12172 | 0.0224 | 9.4841
17 | 1.1068 | 0.13576 | 0.0134 | 8.1526

## 81. Re 6M Mach 0.00 (1)
BIGFOIL.COM POLAR EXPORT
e361
EPPLER 361 |  |  |  | Cl Max: | 1.366 | at alpha= | 12.5 | deg
JavaFoil+Calcfoil stall+Eppler ext transition |  |  |  | L/D Max: | 139.394 | at alpha= | 9 | deg
Re: | 6000000 |  |  | Cd Min: | 0.00455 | at alpha= | 0.5 | deg
Mach: | 0 |  |  | Cl=0 at alpha= | -0.77869 | deg
|  |  |  | @ Cl=0.1, Cd= | 0.005396
|  |  |  | @ Cl=0.4, Cd= | 0.005077
|  |  |  | @ Cl=0.6, Cd= | 0.0061605
alpha (deg) | Cl | Cd | Cm | Cl/Cd
-15 | -0.457 | 0.09352 | 0.008 | -4.884
-14.5 | -0.476 | 0.08745 | 0.008 | -5.439
-14 | -0.494 | 0.0822 | 0.008 | -6.009
-13.5 | -0.513 | 0.07627 | 0.008 | -6.72
-13 | -0.533 | 0.06835 | 0.008 | -7.797
-12.5 | -0.558 | 0.05675 | 0.008 | -9.828
-12 | -0.64 | 0.01901 | 0.01 | -33.654
-11.5 | -0.674 | 0.01378 | 0.01 | -48.928
-11 | -0.692 | 0.01241 | 0.01 | -55.781
-10.5 | -0.704 | 0.01176 | 0.009 | -59.879
-10 | -0.71 | 0.01119 | 0.009 | -63.425
-9.5 | -0.71 | 0.01071 | 0.008 | -66.262
-9 | -0.705 | 0.00688 | 0.008 | -102.41
-8.5 | -0.695 | 0.00765 | 0.008 | -90.848
-8 | -0.679 | 0.00753 | 0.007 | -90.196
-7.5 | -0.658 | 0.00745 | 0.007 | -88.235
-7 | -0.631 | 0.0074 | 0.006 | -85.258
-6.5 | -0.599 | 0.00838 | 0.006 | -71.494
-6 | -0.562 | 0.00824 | 0.005 | -68.197
-5.5 | -0.521 | 0.00802 | 0.005 | -64.887
-5 | -0.475 | 0.00791 | 0.004 | -60.075
-4.5 | -0.426 | 0.00781 | 0.004 | -54.508
-4 | -0.374 | 0.00779 | 0.003 | -48.015
-3.5 | -0.319 | 0.00768 | 0.003 | -41.575
-3 | -0.263 | 0.00762 | 0.002 | -34.502
-2.5 | -0.205 | 0.00754 | 0.002 | -27.199
-2 | -0.146 | 0.00656 | 0.001 | -22.295
-1.5 | -0.087 | 0.00609 | 0.001 | -14.209
-1 | -0.027 | 0.0058 | 0 | -4.59
-0.5 | 0.034 | 0.00554 | 0 | 6.068
0 | 0.094 | 0.00549 | -0.001 | 17.11
0.5 | 0.154 | 0.00455 | -0.001 | 33.865
1 | 0.214 | 0.00459 | -0.002 | 46.69
1.5 | 0.274 | 0.00462 | -0.002 | 59.345
2 | 0.334 | 0.00474 | -0.003 | 70.613
2.5 | 0.394 | 0.00504 | -0.003 | 78.208
3 | 0.454 | 0.00541 | -0.004 | 83.903
3.5 | 0.514 | 0.00586 | -0.004 | 87.726
4 | 0.574 | 0.00609 | -0.005 | 94.249
4.5 | 0.633 | 0.00625 | -0.006 | 101.215
5 | 0.692 | 0.00637 | -0.006 | 108.548
5.5 | 0.75 | 0.00659 | -0.007 | 113.922
6 | 0.808 | 0.00672 | -0.007 | 120.344
6.5 | 0.866 | 0.0069 | -0.008 | 125.388
7 | 0.922 | 0.00708 | -0.008 | 130.359
7.5 | 0.978 | 0.0073 | -0.009 | 133.962
8 | 1.033 | 0.00757 | -0.009 | 136.47
8.5 | 1.086 | 0.00785 | -0.01 | 138.314
9 | 1.137 | 0.00816 | -0.011 | 139.394
9.5 | 1.186 | 0.00851 | -0.011 | 139.371
10 | 1.234 | 0.00888 | -0.012 | 139.025
10.5 | 1.278 | 0.0093 | -0.012 | 137.473
11 | 1.317 | 0.00976 | -0.013 | 134.988
11.5 | 1.353 | 0.01029 | -0.013 | 131.45
12 | 1.362 | 0.01575 | -0.014 | 86.432
12.5 | 1.366 | 0.01589 | -0.014 | 85.997
13 | 1.363 | 0.01593 | -0.015 | 85.567
13.5 | 1.353 | 0.01652 | -0.015 | 81.892
14 | 1.335 | 0.02391 | -0.015 | 55.836
14.5 | 1.31 | 0.02792 | -0.016 | 46.918
15 | 1.278 | 0.03291 | -0.016 | 38.836
15.5 | 1.24 | 0.03905 | -0.016 | 31.759
16 | 1.197 | 0.04687 | -0.016 | 25.536
16.5 | 1.139 | 0.06183 | -0.016 | 18.421
17 | 1.075 | 0.08185 | -0.016 | 13.134
17.5 | 1.021 | 0.09821 | -0.015 | 10.393

## 82. Re 6M Mach 0.00 (2)
BIGFOIL.COM POLAR EXPORT
e361
EPPLER 361 |  |  |  | Cl Max: | 1.6788 | at alpha= | 19 | deg
XFOIL ncrit=9 |  |  |  | L/D Max: | 128.108 | at alpha= | 9.5 | deg
Re: | 6000000 |  |  | Cd Min: | 0.05312 | at alpha= | -17.5 | deg
Mach: | 0 |  |  | Cl=0 at alpha= | -0.88609 | deg
|  |  |  | @ Cl=0.1, Cd= | 0.0042893
|  |  |  | @ Cl=0.4, Cd= | 0.0049239
|  |  |  | @ Cl=0.6, Cd= | 0.0059636
alpha (deg) | Cl | Cd | Cm | Cl/Cd
-17.5 | -1.2561 | 0.05312 | -0.046 | -23.6465
-17 | -1.2643 | 0.04543 | -0.0501 | -27.8296
-16.5 | -1.2877 | 0.03739 | -0.0523 | -34.4397
-16 | -1.3311 | 0.02921 | -0.0501 | -45.57
-15.5 | -1.3173 | 0.02686 | -0.0473 | -49.0432
-15 | -1.3114 | 0.02429 | -0.0425 | -53.9893
-14.5 | -1.3123 | 0.0217 | -0.0355 | -60.4747
-14 | -1.2999 | 0.02015 | -0.0289 | -64.5112
-13.5 | -1.2726 | 0.0187 | -0.0248 | -68.0535
-13 | -1.2428 | 0.01722 | -0.0209 | -72.1719
-12.5 | -1.2081 | 0.01605 | -0.0176 | -75.271
-12 | -1.172 | 0.01494 | -0.0143 | -78.4471
-11 | -1.0611 | 0.0128 | -0.0157 | -82.8984
-10.5 | -1.0071 | 0.01226 | -0.0157 | -82.1452
-10 | -0.9621 | 0.01164 | -0.0137 | -82.6546
-9.5 | -0.9152 | 0.01096 | -0.0121 | -83.5036
-9 | -0.8666 | 0.01036 | -0.0108 | -83.6486
-8.5 | -0.8166 | 0.00984 | -0.0097 | -82.9878
-8 | -0.7659 | 0.00937 | -0.0087 | -81.7396
-7.5 | -0.714 | 0.00897 | -0.0079 | -79.5987
-7 | -0.6612 | 0.00865 | -0.0072 | -76.4393
-6.5 | -0.6074 | 0.00841 | -0.0068 | -72.2235
-6 | -0.5556 | 0.00792 | -0.0059 | -70.1515
-5.5 | -0.5019 | 0.00763 | -0.0054 | -65.7798
-5 | -0.4477 | 0.00738 | -0.0049 | -60.664
-4.5 | -0.3931 | 0.00715 | -0.0046 | -54.979
-4 | -0.338 | 0.00694 | -0.0043 | -48.7032
-3.5 | -0.283 | 0.00671 | -0.004 | -42.1759
-3 | -0.2281 | 0.00649 | -0.0037 | -35.1464
-2.5 | -0.1732 | 0.00624 | -0.0035 | -27.7564
-2 | -0.1184 | 0.00601 | -0.0032 | -19.7005
-1.5 | -0.0642 | 0.00575 | -0.0028 | -11.1652
-1 | -0.0113 | 0.00538 | -0.0023 | -2.1004
-0.5 | 0.0383 | 0.00477 | -0.0012 | 8.0294
0 | 0.0897 | 0.00434 | -0.0004 | 20.6682
0.5 | 0.1425 | 0.00408 | 0.0002 | 34.9265
1 | 0.1968 | 0.00398 | 0.0005 | 49.4472
1.5 | 0.2514 | 0.00411 | 0.0007 | 61.1679
2 | 0.3059 | 0.00432 | 0.001 | 70.8102
2.5 | 0.359 | 0.00468 | 0.0014 | 76.7094
3 | 0.4128 | 0.005 | 0.0017 | 82.56
3.5 | 0.4667 | 0.00531 | 0.0019 | 87.8908
4 | 0.5211 | 0.00557 | 0.0021 | 93.5548
4.5 | 0.5755 | 0.00586 | 0.0022 | 98.2082
5 | 0.6299 | 0.00609 | 0.0023 | 103.4319
5.5 | 0.6841 | 0.00632 | 0.0025 | 108.2437
6 | 0.738 | 0.00656 | 0.0027 | 112.5
6.5 | 0.7919 | 0.00676 | 0.0029 | 117.145
7 | 0.8443 | 0.00702 | 0.0033 | 120.2707
7.5 | 0.8957 | 0.00726 | 0.004 | 123.3747
8 | 0.9461 | 0.00751 | 0.0048 | 125.9787
8.5 | 0.9979 | 0.00788 | 0.0053 | 126.6371
9 | 1.0573 | 0.00827 | 0.0039 | 127.8476
9.5 | 1.1171 | 0.00872 | 0.0023 | 128.1078
10 | 1.1744 | 0.00926 | 0.0012 | 126.8251
10.5 | 1.2345 | 0.00979 | -0.0006 | 126.0981
11 | 1.2934 | 0.01036 | -0.0022 | 124.8456
11.5 | 1.3512 | 0.01099 | -0.0037 | 122.9481
12 | 1.3879 | 0.01164 | -0.0007 | 119.2354
12.5 | 1.4225 | 0.01228 | 0.0026 | 115.8388
13 | 1.4583 | 0.01295 | 0.0055 | 112.61
13.5 | 1.49 | 0.01377 | 0.0089 | 108.2062
14 | 1.5113 | 0.01457 | 0.0143 | 103.7268
14.5 | 1.5352 | 0.0156 | 0.0185 | 98.4103
15 | 1.5599 | 0.01688 | 0.0216 | 92.4111
15.5 | 1.5853 | 0.01837 | 0.024 | 86.2983
16 | 1.6083 | 0.02023 | 0.0259 | 79.5007
16.5 | 1.6283 | 0.02254 | 0.0274 | 72.2405
17 | 1.6465 | 0.02518 | 0.0284 | 65.3892
17.5 | 1.6602 | 0.02835 | 0.0291 | 58.5608
18 | 1.6714 | 0.03188 | 0.0296 | 52.4279
18.5 | 1.678 | 0.03599 | 0.0297 | 46.6241
19 | 1.6788 | 0.04079 | 0.0294 | 41.1571
19.5 | 1.6752 | 0.04634 | 0.0287 | 36.1502
20 | 1.6691 | 0.05249 | 0.0274 | 31.7984

## 83. Re 6M Mach 0.10 (1)
BIGFOIL.COM POLAR EXPORT
e361
EPPLER 361 |  |  |  | Cl Max: | 1.362 | at alpha= | 12.5 | deg
JavaFoil+Calcfoil stall+Eppler ext transition |  |  |  | L/D Max: | 138.802 | at alpha= | 9 | deg
Re: | 6000000 |  |  | Cd Min: | 0.00455 | at alpha= | 0.5 | deg
Mach: | 0.1 |  |  | Cl=0 at alpha= | -0.77869 | deg
|  |  |  | @ Cl=0.1, Cd= | 0.0054066
|  |  |  | @ Cl=0.4, Cd= | 0.0051123
|  |  |  | @ Cl=0.6, Cd= | 0.006168
alpha (deg) | Cl | Cd | Cm | Cl/Cd
-14.5 | -0.431 | 0.08975 | 0.008 | -4.804
-14 | -0.452 | 0.08471 | 0.007 | -5.334
-13.5 | -0.474 | 0.07808 | 0.007 | -6.066
-13 | -0.495 | 0.07168 | 0.007 | -6.908
-12.5 | -0.518 | 0.06398 | 0.008 | -8.092
-12 | -0.551 | 0.04801 | 0.008 | -11.475
-11.5 | -0.637 | 0.01541 | 0.01 | -41.311
-11 | -0.663 | 0.01297 | 0.01 | -51.143
-10.5 | -0.682 | 0.01196 | 0.009 | -56.988
-10 | -0.691 | 0.01133 | 0.009 | -61.025
-9.5 | -0.695 | 0.01082 | 0.008 | -64.234
-9 | -0.694 | 0.01038 | 0.008 | -66.86
-8.5 | -0.686 | 0.0077 | 0.008 | -89.147
-8 | -0.673 | 0.00755 | 0.007 | -89.214
-7.5 | -0.654 | 0.00751 | 0.007 | -87.101
-7 | -0.629 | 0.00743 | 0.006 | -84.708
-6.5 | -0.599 | 0.00839 | 0.006 | -71.38
-6 | -0.563 | 0.00825 | 0.005 | -68.181
-5.5 | -0.522 | 0.00811 | 0.005 | -64.301
-5 | -0.476 | 0.00798 | 0.004 | -59.726
-4.5 | -0.427 | 0.00787 | 0.004 | -54.297
-4 | -0.375 | 0.00779 | 0.003 | -48.177
-3.5 | -0.321 | 0.00771 | 0.003 | -41.623
-3 | -0.264 | 0.00763 | 0.002 | -34.625
-2.5 | -0.206 | 0.00755 | 0.002 | -27.304
-2 | -0.147 | 0.00657 | 0.001 | -22.34
-1.5 | -0.087 | 0.00611 | 0.001 | -14.237
-1 | -0.027 | 0.00581 | 0 | -4.602
-0.5 | 0.034 | 0.00554 | 0 | 6.095
0 | 0.094 | 0.0055 | -0.001 | 17.162
0.5 | 0.155 | 0.00455 | -0.001 | 34.006
1 | 0.215 | 0.0046 | -0.002 | 46.851
1.5 | 0.276 | 0.00463 | -0.002 | 59.567
2 | 0.336 | 0.00475 | -0.003 | 70.786
2.5 | 0.396 | 0.00509 | -0.003 | 77.927
3 | 0.457 | 0.00543 | -0.004 | 84.043
3.5 | 0.517 | 0.00588 | -0.004 | 87.884
4 | 0.576 | 0.0061 | -0.005 | 94.427
4.5 | 0.636 | 0.00627 | -0.006 | 101.367
5 | 0.695 | 0.00642 | -0.006 | 108.285
5.5 | 0.754 | 0.00659 | -0.007 | 114.332
6 | 0.812 | 0.00675 | -0.007 | 120.369
6.5 | 0.87 | 0.00694 | -0.008 | 125.393
7 | 0.927 | 0.00711 | -0.008 | 130.239
7.5 | 0.983 | 0.00734 | -0.009 | 133.809
8 | 1.038 | 0.00762 | -0.01 | 136.15
8.5 | 1.09 | 0.00791 | -0.01 | 137.865
9 | 1.142 | 0.00822 | -0.011 | 138.802
9.5 | 1.191 | 0.00859 | -0.011 | 138.609
10 | 1.238 | 0.00897 | -0.012 | 138.084
10.5 | 1.282 | 0.0094 | -0.012 | 136.32
11 | 1.32 | 0.00988 | -0.013 | 133.621
11.5 | 1.346 | 0.01767 | -0.013 | 76.146
12 | 1.358 | 0.01625 | -0.014 | 83.603
12.5 | 1.362 | 0.01645 | -0.014 | 82.783
13 | 1.356 | 0.01662 | -0.015 | 81.587
13.5 | 1.342 | 0.02147 | -0.015 | 62.5
14 | 1.319 | 0.02513 | -0.015 | 52.49
14.5 | 1.289 | 0.02968 | -0.016 | 43.435
15 | 1.252 | 0.03526 | -0.016 | 35.501
15.5 | 1.208 | 0.04218 | -0.016 | 28.646
16 | 1.158 | 0.05143 | -0.016 | 22.516
16.5 | 1.085 | 0.07332 | -0.016 | 14.799
17 | 1.022 | 0.09207 | -0.015 | 11.101
17.5 | 0.968 | 0.10646 | -0.015 | 9.094

## 84. Re 6M Mach 0.10 (2)
BIGFOIL.COM POLAR EXPORT
e361
EPPLER 361 |  |  |  | Cl Max: | 1.6664 | at alpha= | 18.5 | deg
XFOIL ncrit=9 |  |  |  | L/D Max: | 127.83 | at alpha= | 9.5 | deg
Re: | 6000000 |  |  | Cd Min: | 0.05759 | at alpha= | 20 | deg
Mach: | 0.1 |  |  | Cl=0 at alpha= | -0.88855 | deg
|  |  |  | @ Cl=0.1, Cd= | 0.0043007
|  |  |  | @ Cl=0.4, Cd= | 0.0049305
|  |  |  | @ Cl=0.6, Cd= | 0.0059535
alpha (deg) | Cl | Cd | Cm | Cl/Cd
-16 | -1.1936 | 0.04456 | -0.0511 | -26.7864
-15.5 | -1.1983 | 0.0386 | -0.0526 | -31.044
-15 | -1.218 | 0.03228 | -0.0517 | -37.7323
-14.5 | -1.2481 | 0.02649 | -0.0463 | -47.1159
-14 | -1.2471 | 0.02376 | -0.0401 | -52.4874
-13.5 | -1.2419 | 0.02182 | -0.0326 | -56.9157
-13 | -1.2264 | 0.01958 | -0.0267 | -62.6353
-12.5 | -1.1979 | 0.01794 | -0.0225 | -66.7726
-12 | -1.1664 | 0.01643 | -0.0184 | -70.9921
-11.5 | -1.1269 | 0.01503 | -0.0157 | -74.9767
-11 | -1.0662 | 0.0136 | -0.0174 | -78.3971
-10.5 | -1.0096 | 0.01293 | -0.0178 | -78.082
-10 | -0.9652 | 0.01219 | -0.0155 | -79.1797
-9.5 | -0.919 | 0.01137 | -0.0136 | -80.8267
-9 | -0.8708 | 0.01066 | -0.012 | -81.6886
-8.5 | -0.8209 | 0.01006 | -0.0107 | -81.6004
-8 | -0.7702 | 0.00952 | -0.0095 | -80.9034
-7.5 | -0.7182 | 0.00908 | -0.0086 | -79.0969
-7 | -0.6652 | 0.00872 | -0.0078 | -76.2844
-6.5 | -0.6111 | 0.00846 | -0.0072 | -72.234
-6 | -0.5587 | 0.00798 | -0.0063 | -70.0125
-5.5 | -0.5048 | 0.00766 | -0.0057 | -65.9008
-5 | -0.4502 | 0.0074 | -0.0052 | -60.8378
-4.5 | -0.3953 | 0.00718 | -0.0048 | -55.0557
-4 | -0.3398 | 0.00696 | -0.0045 | -48.8218
-3.5 | -0.2845 | 0.00673 | -0.0042 | -42.2734
-3 | -0.2292 | 0.00651 | -0.0039 | -35.2074
-2.5 | -0.1739 | 0.00626 | -0.0036 | -27.7796
-2 | -0.1189 | 0.00602 | -0.0032 | -19.7508
-1.5 | -0.0643 | 0.00576 | -0.0029 | -11.1632
-1 | -0.0111 | 0.00539 | -0.0023 | -2.0594
-0.5 | 0.0387 | 0.00477 | -0.0012 | 8.1132
0 | 0.0903 | 0.00435 | -0.0004 | 20.7586
0.5 | 0.1434 | 0.00408 | 0.0002 | 35.1471
1 | 0.198 | 0.00398 | 0.0005 | 49.7487
1.5 | 0.2529 | 0.00412 | 0.0008 | 61.3835
2 | 0.3077 | 0.00433 | 0.001 | 71.0624
2.5 | 0.3611 | 0.0047 | 0.0014 | 76.8298
3 | 0.4151 | 0.00502 | 0.0018 | 82.6892
3.5 | 0.4693 | 0.00533 | 0.002 | 88.0488
4 | 0.5241 | 0.0056 | 0.0022 | 93.5893
5 | 0.6336 | 0.00611 | 0.0025 | 103.6989
5.5 | 0.6882 | 0.00634 | 0.0027 | 108.5489
6 | 0.7424 | 0.00659 | 0.0029 | 112.6555
7 | 0.8496 | 0.00705 | 0.0036 | 120.5106
7.5 | 0.9011 | 0.00731 | 0.0044 | 123.2695
8 | 0.952 | 0.00756 | 0.0053 | 125.9259
8.5 | 1.0042 | 0.00794 | 0.0058 | 126.4736
9 | 1.0644 | 0.00834 | 0.0044 | 127.6259
9.5 | 1.1249 | 0.0088 | 0.0029 | 127.8295
10 | 1.183 | 0.00934 | 0.0018 | 126.6595
10.5 | 1.2433 | 0.00992 | 0.0001 | 125.3327
11 | 1.3028 | 0.01051 | -0.0014 | 123.9581
11.5 | 1.3614 | 0.01114 | -0.0028 | 122.2083
12 | 1.3953 | 0.0118 | 0.0009 | 118.2458
12.5 | 1.4291 | 0.01251 | 0.0045 | 114.2366
13 | 1.4652 | 0.01317 | 0.0076 | 111.2528
13.5 | 1.4928 | 0.01402 | 0.012 | 106.4765
14 | 1.5135 | 0.01494 | 0.0174 | 101.3052
14.5 | 1.539 | 0.01607 | 0.0212 | 95.7685
15 | 1.563 | 0.01756 | 0.0242 | 89.0091
15.5 | 1.5883 | 0.01921 | 0.0264 | 82.6809
16 | 1.6094 | 0.02141 | 0.0282 | 75.1705
16.5 | 1.63 | 0.02385 | 0.0295 | 68.3438
17 | 1.6437 | 0.02704 | 0.0305 | 60.7877
17.5 | 1.6569 | 0.03043 | 0.0311 | 54.4496
18 | 1.666 | 0.03433 | 0.0313 | 48.529
18.5 | 1.6664 | 0.03918 | 0.0313 | 42.5319
19 | 1.6641 | 0.0446 | 0.0307 | 37.3117
19.5 | 1.6592 | 0.05058 | 0.0296 | 32.8035
20 | 1.6479 | 0.05759 | 0.0278 | 28.6143

## 85. Re 6M Mach 0.25 (1)
BIGFOIL.COM POLAR EXPORT
e361
EPPLER 361 |  |  |  | Cl Max: | 1.335 | at alpha= | 12 | deg
JavaFoil+Calcfoil stall+Eppler ext transition |  |  |  | L/D Max: | 135.18 | at alpha= | 9 | deg
Re: | 6000000 |  |  | Cd Min: | 0.00459 | at alpha= | 0.5 | deg
Mach: | 0.25 |  |  | Cl=0 at alpha= | -0.78226 | deg
|  |  |  | @ Cl=0.1, Cd= | 0.0055131
|  |  |  | @ Cl=0.4, Cd= | 0.0051471
|  |  |  | @ Cl=0.6, Cd= | 0.0062349
alpha (deg) | Cl | Cd | Cm | Cl/Cd
-13 | -0.095 | 0.08189 | 0.007 | -1.157
-12.5 | -0.201 | 0.07629 | 0.007 | -2.634
-12 | -0.262 | 0.07131 | 0.006 | -3.674
-11.5 | -0.315 | 0.06674 | 0.006 | -4.717
-11 | -0.366 | 0.05801 | 0.007 | -6.305
-10.5 | -0.439 | 0.03032 | 0.008 | -14.477
-10 | -0.515 | 0.01474 | 0.009 | -34.97
-9.5 | -0.567 | 0.0117 | 0.009 | -48.453
-9 | -0.595 | 0.01104 | 0.008 | -53.934
-8.5 | -0.614 | 0.01048 | 0.008 | -58.55
-8 | -0.622 | 0.00786 | 0.007 | -79.199
-7.5 | -0.621 | 0.00773 | 0.007 | -80.309
-7 | -0.609 | 0.00764 | 0.006 | -79.775
-6.5 | -0.589 | 0.00871 | 0.006 | -67.686
-6 | -0.561 | 0.00844 | 0.005 | -66.449
-5.5 | -0.525 | 0.00824 | 0.005 | -63.646
-5 | -0.483 | 0.00813 | 0.005 | -59.357
-4.5 | -0.435 | 0.00801 | 0.004 | -54.337
-4 | -0.383 | 0.0079 | 0.004 | -48.509
-3.5 | -0.328 | 0.00782 | 0.003 | -42.015
-3 | -0.271 | 0.00774 | 0.002 | -35.016
-2.5 | -0.212 | 0.00766 | 0.002 | -27.615
-2 | -0.151 | 0.00683 | 0.001 | -22.097
-1.5 | -0.089 | 0.00622 | 0.001 | -14.367
-1 | -0.027 | 0.00589 | 0 | -4.669
-0.5 | 0.035 | 0.00563 | 0 | 6.17
0 | 0.097 | 0.00556 | -0.001 | 17.435
0.5 | 0.159 | 0.00459 | -0.001 | 34.65
1 | 0.221 | 0.00463 | -0.002 | 47.766
1.5 | 0.283 | 0.00466 | -0.002 | 60.748
2 | 0.345 | 0.00481 | -0.003 | 71.768
2.5 | 0.407 | 0.00519 | -0.003 | 78.488
3 | 0.469 | 0.00561 | -0.004 | 83.592
3.5 | 0.531 | 0.00598 | -0.005 | 88.697
4 | 0.592 | 0.00621 | -0.005 | 95.404
4.5 | 0.653 | 0.0064 | -0.006 | 101.976
5 | 0.714 | 0.00656 | -0.006 | 108.844
5.5 | 0.774 | 0.00677 | -0.007 | 114.382
6 | 0.834 | 0.00692 | -0.007 | 120.492
6.5 | 0.892 | 0.00713 | -0.008 | 125.137
7 | 0.95 | 0.00736 | -0.009 | 129.023
7.5 | 1.007 | 0.0076 | -0.009 | 132.442
8 | 1.062 | 0.00791 | -0.01 | 134.243
8.5 | 1.115 | 0.00825 | -0.01 | 135.103
9 | 1.166 | 0.00862 | -0.011 | 135.18
9.5 | 1.214 | 0.00906 | -0.012 | 133.931
10 | 1.259 | 0.00953 | -0.012 | 132.103
10.5 | 1.299 | 0.01006 | -0.013 | 129.121
11 | 1.316 | 0.01676 | -0.013 | 78.513
11.5 | 1.327 | 0.01549 | -0.014 | 85.669
12 | 1.335 | 0.01557 | -0.014 | 85.717
12.5 | 1.321 | 0.01628 | -0.014 | 81.13
13 | 1.292 | 0.02378 | -0.015 | 54.324
13.5 | 1.248 | 0.02882 | -0.015 | 43.295
14 | 1.19 | 0.03562 | -0.015 | 33.401
14.5 | 1.119 | 0.04455 | -0.015 | 25.117
15 | 1.031 | 0.05923 | -0.015 | 17.402
15.5 | 0.912 | 0.0935 | -0.013 | 9.758
16 | 0.826 | 0.10759 | -0.013 | 7.678
16.5 | 0.737 | 0.12053 | -0.013 | 6.119
17 | 0.645 | 0.13324 | -0.013 | 4.843

## 86. Re 6M Mach 0.25 (2)
BIGFOIL.COM POLAR EXPORT
e361
EPPLER 361 |  |  |  | Cl Max: | 1.623 | at alpha= | 17 | deg
XFOIL ncrit=9 |  |  |  | L/D Max: | 126.65 | at alpha= | 8.5 | deg
Re: | 6000000 |  |  | Cd Min: | 0.16392 | at alpha= | -15 | deg
Mach: | 0.25 |  |  | Cl=0 at alpha= | -0.90177 | deg
|  |  |  | @ Cl=0.1, Cd= | 0.0043382
|  |  |  | @ Cl=0.4, Cd= | 0.0049483
|  |  |  | @ Cl=0.6, Cd= | 0.0060215
alpha (deg) | Cl | Cd | Cm | Cl/Cd
-15 | -0.5793 | 0.16392 | 0.0146 | -3.534
-14.5 | -0.5708 | 0.1561 | 0.0115 | -3.6566
-14 | -0.5606 | 0.14911 | 0.0087 | -3.7596
-13.5 | -0.5523 | 0.14135 | 0.0057 | -3.9073
-12 | -0.712 | 0.07807 | -0.0256 | -9.12
-11.5 | -0.7485 | 0.05672 | -0.0444 | -13.1964
-11 | -0.8819 | 0.0358 | -0.047 | -24.6341
-10.5 | -0.9258 | 0.02541 | -0.0408 | -36.4345
-10 | -0.9331 | 0.0205 | -0.0319 | -45.5171
-9.5 | -0.9126 | 0.01684 | -0.026 | -54.1924
-9 | -0.8785 | 0.01419 | -0.0215 | -61.9098
-8.5 | -0.8347 | 0.01252 | -0.0183 | -66.6693
-8 | -0.7882 | 0.01108 | -0.0155 | -71.1372
-7.5 | -0.7376 | 0.01011 | -0.0133 | -72.9575
-7 | -0.6851 | 0.00937 | -0.0115 | -73.1163
-6.5 | -0.6307 | 0.00883 | -0.01 | -71.427
-6 | -0.5751 | 0.00841 | -0.0089 | -68.3829
-5.5 | -0.5202 | 0.00791 | -0.0077 | -65.7649
-5 | -0.4639 | 0.00757 | -0.0068 | -61.2814
-4.5 | -0.407 | 0.0073 | -0.0061 | -55.7534
-4 | -0.3498 | 0.00706 | -0.0056 | -49.5467
-3.5 | -0.2922 | 0.00683 | -0.0051 | -42.7818
-3 | -0.235 | 0.0066 | -0.0046 | -35.6061
-2.5 | -0.178 | 0.00633 | -0.0042 | -28.1201
-2 | -0.1211 | 0.00608 | -0.0037 | -19.9178
-1.5 | -0.0647 | 0.00582 | -0.0033 | -11.1168
-1 | -0.01 | 0.00543 | -0.0026 | -1.8416
-0.5 | 0.0409 | 0.0048 | -0.0013 | 8.5208
0 | 0.0938 | 0.00437 | -0.0004 | 21.4645
0.5 | 0.1484 | 0.00409 | 0.0003 | 36.2836
1 | 0.2047 | 0.00401 | 0.0007 | 51.0474
1.5 | 0.2614 | 0.00415 | 0.001 | 62.988
2 | 0.3176 | 0.0044 | 0.0013 | 72.1818
2.5 | 0.3724 | 0.00479 | 0.0019 | 77.7453
3 | 0.4282 | 0.00511 | 0.0023 | 83.7965
3.5 | 0.484 | 0.00544 | 0.0027 | 88.9706
4 | 0.5407 | 0.00573 | 0.0029 | 94.363
4.5 | 0.5974 | 0.00601 | 0.0032 | 99.401
5 | 0.654 | 0.00626 | 0.0036 | 104.4728
5.5 | 0.711 | 0.00648 | 0.0039 | 109.7222
6 | 0.7675 | 0.00674 | 0.0043 | 113.8724
6.5 | 0.823 | 0.00701 | 0.0049 | 117.4037
7 | 0.8786 | 0.00725 | 0.0056 | 121.1862
7.5 | 0.9317 | 0.00755 | 0.0068 | 123.404
8 | 0.984 | 0.00784 | 0.0082 | 125.5102
8.5 | 1.0398 | 0.00821 | 0.0088 | 126.6504
9 | 1.1044 | 0.00874 | 0.0074 | 126.3616
9.5 | 1.1672 | 0.00931 | 0.0064 | 125.3706
10 | 1.23 | 0.0099 | 0.0055 | 124.2424
10.5 | 1.2938 | 0.01053 | 0.0043 | 122.868
11 | 1.356 | 0.0113 | 0.0033 | 120
11.5 | 1.3972 | 0.01205 | 0.0067 | 115.9502
12 | 1.4312 | 0.0128 | 0.0113 | 111.8125
12.5 | 1.4607 | 0.01364 | 0.0167 | 107.0894
13 | 1.4825 | 0.01463 | 0.023 | 101.3329
13.5 | 1.5077 | 0.01596 | 0.0276 | 94.4674
14 | 1.5349 | 0.01756 | 0.0311 | 87.4089
14.5 | 1.5577 | 0.01978 | 0.0339 | 78.7513
15 | 1.58 | 0.02235 | 0.0359 | 70.6935
15.5 | 1.599 | 0.02542 | 0.0374 | 62.9032
16 | 1.6142 | 0.02899 | 0.0385 | 55.6813
16.5 | 1.6203 | 0.03351 | 0.0392 | 48.3527
17 | 1.623 | 0.03852 | 0.0394 | 42.134
17.5 | 1.6187 | 0.04441 | 0.039 | 36.449
18 | 1.6077 | 0.05141 | 0.0377 | 31.2721
18.5 | 1.5917 | 0.0593 | 0.0356 | 26.8415
19 | 1.57 | 0.06827 | 0.0326 | 22.9969
19.5 | 1.5306 | 0.07981 | 0.028 | 19.178
20 | 1.4824 | 0.09302 | 0.0221 | 15.9364

## 87. Re 6M Mach 0.50 (1)
BIGFOIL.COM POLAR EXPORT
e361
EPPLER 361 |  |  |  | Cl Max: | 1.191 | at alpha= | 9 | deg
JavaFoil+Calcfoil stall+Eppler ext transition |  |  |  | L/D Max: | 121.299 | at alpha= | 7 | deg
Re: | 6000000 |  |  | Cd Min: | 0.00465 | at alpha= | 0 | deg
Mach: | 0.5 |  |  | Cl=0 at alpha= | -0.77857 | deg
|  |  |  | @ Cl=0.1, Cd= | 0.0047996
|  |  |  | @ Cl=0.4, Cd= | 0.0052356
|  |  |  | @ Cl=0.6, Cd= | 0.0065571
alpha (deg) | Cl | Cd | Cm | Cl/Cd
-20 | -1.033 | 0.15719 | 0.011 | -6.569
-19.5 | -1.007 | 0.15229 | 0.011 | -6.612
-19 | -0.981 | 0.14726 | 0.01 | -6.664
-18.5 | -0.957 | 0.15141 | 0.01 | -6.32
-18 | -0.933 | 0.1382 | 0.01 | -6.752
-17.5 | -0.906 | 0.13211 | 0.01 | -6.859
-17 | -0.879 | 0.12706 | 0.01 | -6.92
-16.5 | -0.851 | 0.12332 | 0.009 | -6.904
-16 | -0.823 | 0.12034 | 0.009 | -6.84
-15.5 | -0.797 | 0.1153 | 0.008 | -6.912
-15 | -0.771 | 0.11241 | 0.008 | -6.856
-14.5 | -0.744 | 0.10658 | 0.008 | -6.984
-14 | -0.719 | 0.10854 | 0.008 | -6.623
-13.5 | -0.692 | 0.10094 | 0.007 | -6.861
-13 | -0.665 | 0.09616 | 0.007 | -6.918
-12.5 | -0.637 | 0.09276 | 0.006 | -6.868
-12 | -0.61 | 0.0876 | 0.006 | -6.966
-11.5 | -0.584 | 0.08406 | 0.006 | -6.943
-11 | -0.557 | 0.08093 | 0.006 | -6.884
-10.5 | -0.531 | 0.07914 | 0.005 | -6.704
-10 | -0.504 | 0.07052 | 0.005 | -7.146
-9.5 | -0.479 | 0.06211 | 0.005 | -7.705
-9 | -0.454 | 0.05488 | 0.005 | -8.281
-8.5 | -0.513 | 0.01325 | 0.009 | -38.696
-8 | -0.397 | 0.05201 | 0.004 | -7.626
-7.5 | -0.377 | 0.0427 | 0.005 | -8.824
-7 | -0.422 | 0.01082 | 0.007 | -39.061
-6.5 | -0.39 | 0.00824 | 0.007 | -47.315
-6 | -0.357 | 0.00816 | 0.006 | -43.694
-5.5 | -0.323 | 0.00922 | 0.006 | -35.046
-5 | -0.289 | 0.00904 | 0.005 | -31.989
-4.5 | -0.431 | 0.00879 | 0.004 | -48.977
-4 | -0.405 | 0.00851 | 0.004 | -47.609
-3.5 | -0.357 | 0.00835 | 0.003 | -42.749
-3 | -0.299 | 0.00821 | 0.003 | -36.347
-2.5 | -0.235 | 0.00809 | 0.002 | -29.047
-2 | -0.168 | 0.00798 | 0.002 | -21.069
-1.5 | -0.1 | 0.00677 | 0.001 | -14.733
-1 | -0.031 | 0.00625 | 0 | -4.914
-0.5 | 0.039 | 0.00594 | 0 | 6.531
0 | 0.108 | 0.00465 | -0.001 | 23.302
0.5 | 0.178 | 0.00475 | -0.001 | 37.443
1 | 0.247 | 0.0048 | -0.002 | 51.513
1.5 | 0.317 | 0.00487 | -0.003 | 65.057
2 | 0.386 | 0.00512 | -0.003 | 75.334
2.5 | 0.455 | 0.00569 | -0.004 | 79.896
3 | 0.524 | 0.00623 | -0.004 | 84.025
3.5 | 0.592 | 0.00653 | -0.005 | 90.728
4 | 0.66 | 0.00676 | -0.006 | 97.585
4.5 | 0.727 | 0.00695 | -0.006 | 104.726
5 | 0.794 | 0.00721 | -0.007 | 110.13
5.5 | 0.86 | 0.00757 | -0.008 | 113.626
6 | 0.924 | 0.00789 | -0.008 | 117.106
6.5 | 0.986 | 0.00826 | -0.009 | 119.434
7 | 1.046 | 0.00862 | -0.01 | 121.299
7.5 | 1.102 | 0.00922 | -0.01 | 119.526
8 | 1.154 | 0.00981 | -0.011 | 117.644
8.5 | 1.181 | 0.0157 | -0.011 | 75.223
9 | 1.191 | 0.01481 | -0.012 | 80.436
9.5 | 1.183 | 0.01401 | -0.012 | 84.394
10 | 1.129 | 0.0237 | -0.013 | 47.608
10.5 | 0.645 | 0.07287 | -0.009 | 8.85
11 | 0.667 | 0.08217 | -0.009 | 8.123
11.5 | 0.689 | 0.08805 | -0.008 | 7.829
12 | 0.722 | 0.09073 | -0.01 | 7.961
12.5 | 0.748 | 0.10225 | -0.01 | 7.319
13 | 0.775 | 0.09918 | -0.01 | 7.815
13.5 | 0.807 | 0.10232 | -0.011 | 7.883
14 | 0.837 | 0.10716 | -0.012 | 7.813

## 88. Re 6M Mach 0.50 (2)
BIGFOIL.COM POLAR EXPORT
e361
EPPLER 361 |  |  |  | Cl Max: | 1.5002 | at alpha= | 12 | deg
XFOIL ncrit=9 |  |  |  | L/D Max: | 121.697 | at alpha= | 7.5 | deg
Re: | 6000000 |  |  | Cd Min: | 0.13287 | at alpha= | 17 | deg
Mach: | 0.5 |  |  | Cl=0 at alpha= | -0.96518 | deg
|  |  |  | @ Cl=0.1, Cd= | 0.0045706
|  |  |  | @ Cl=0.4, Cd= | 0.0050542
|  |  |  | @ Cl=0.6, Cd= | 0.0062055
alpha (deg) | Cl | Cd | Cm | Cl/Cd
-9 | -0.4448 | 0.06986 | -0.0459 | -6.367
-8 | -0.497 | 0.04665 | -0.0619 | -10.6538
-7.5 | -0.5319 | 0.04015 | -0.0579 | -13.2478
-7 | -0.5748 | 0.03313 | -0.0485 | -17.3498
-6.5 | -0.5877 | 0.02569 | -0.0403 | -22.8766
-6 | -0.5865 | 0.01813 | -0.0315 | -32.3497
-5.5 | -0.5613 | 0.01219 | -0.0239 | -46.0459
-5 | -0.5131 | 0.00941 | -0.0183 | -54.5271
-4.5 | -0.4545 | 0.00827 | -0.0145 | -54.9577
-4 | -0.3911 | 0.00766 | -0.0119 | -51.0574
-3.5 | -0.3259 | 0.00724 | -0.01 | -45.0138
-2.5 | -0.1944 | 0.00666 | -0.0074 | -29.1892
-2 | -0.1303 | 0.00634 | -0.0062 | -20.5521
-1.5 | -0.066 | 0.00606 | -0.0053 | -10.8911
-1 | -0.0039 | 0.00568 | -0.0041 | -0.68662
-0.5 | 0.0521 | 0.00498 | -0.0021 | 10.4618
0 | 0.1106 | 0.00448 | -0.0006 | 24.6875
0.5 | 0.1714 | 0.00416 | 0.0007 | 41.2019
1 | 0.2352 | 0.00414 | 0.0014 | 56.8116
1.5 | 0.2986 | 0.00436 | 0.0022 | 68.4862
2 | 0.3606 | 0.00476 | 0.0031 | 75.7563
2.5 | 0.4222 | 0.00522 | 0.0042 | 80.8812
3 | 0.4852 | 0.00559 | 0.0052 | 86.7979
3.5 | 0.5492 | 0.00597 | 0.0062 | 91.9933
4 | 0.6139 | 0.00627 | 0.0071 | 97.9107
4.5 | 0.6795 | 0.00657 | 0.0082 | 103.4247
5 | 0.745 | 0.00688 | 0.0094 | 108.2849
5.5 | 0.8106 | 0.00717 | 0.0109 | 113.0544
6 | 0.8754 | 0.00751 | 0.0128 | 116.5646
6.5 | 0.9388 | 0.0079 | 0.0152 | 118.8354
7 | 1.0022 | 0.00827 | 0.0179 | 121.185
7.5 | 1.0612 | 0.00872 | 0.0217 | 121.6972
8 | 1.1219 | 0.00924 | 0.0255 | 121.4177
8.5 | 1.2067 | 0.01001 | 0.0249 | 120.5495
9 | 1.2868 | 0.0109 | 0.0256 | 118.055
9.5 | 1.3638 | 0.01199 | 0.0271 | 113.7448
10 | 1.3959 | 0.01306 | 0.0359 | 106.8836
10.5 | 1.4297 | 0.01452 | 0.0434 | 98.4642
11 | 1.4642 | 0.01674 | 0.0494 | 87.4671
11.5 | 1.4917 | 0.02004 | 0.0542 | 74.4361
12 | 1.5002 | 0.02504 | 0.0581 | 59.9121
12.5 | 1.4855 | 0.03185 | 0.0602 | 46.6405
13 | 1.4571 | 0.03995 | 0.0605 | 36.4731
13.5 | 1.4218 | 0.04919 | 0.0589 | 28.9042
14 | 1.3846 | 0.0594 | 0.0554 | 23.3098
14.5 | 1.3438 | 0.07063 | 0.0504 | 19.0259
15 | 1.3039 | 0.08232 | 0.0446 | 15.8394
15.5 | 1.2651 | 0.0942 | 0.0385 | 13.4299
16 | 1.2245 | 0.10643 | 0.0318 | 11.5052
16.5 | 1.1808 | 0.11926 | 0.0241 | 9.9011
17 | 1.1346 | 0.13287 | 0.0155 | 8.5392

## 89. Re 7M Mach 0.00 (1)
BIGFOIL.COM POLAR EXPORT
e361
EPPLER 361 |  |  |  | Cl Max: | 1.37 | at alpha= | 12.5 | deg
JavaFoil+Calcfoil stall+Eppler ext transition |  |  |  | L/D Max: | 142.059 | at alpha= | 9.5 | deg
Re: | 7000000 |  |  | Cd Min: | 0.00458 | at alpha= | 0.5 | deg
Mach: | 0 |  |  | Cl=0 at alpha= | -0.77869 | deg
|  |  |  | @ Cl=0.1, Cd= | 0.005471
|  |  |  | @ Cl=0.4, Cd= | 0.005258
|  |  |  | @ Cl=0.6, Cd= | 0.0060749
alpha (deg) | Cl | Cd | Cm | Cl/Cd
-15 | -0.458 | 0.09074 | 0.008 | -5.051
-14.5 | -0.477 | 0.08479 | 0.008 | -5.63
-14 | -0.496 | 0.07887 | 0.008 | -6.294
-13.5 | -0.516 | 0.0718 | 0.008 | -7.192
-13 | -0.542 | 0.06013 | 0.008 | -9.005
-12.5 | -0.6 | 0.02937 | 0.01 | -20.416
-12 | -0.653 | 0.01538 | 0.01 | -42.466
-11.5 | -0.679 | 0.0129 | 0.01 | -52.604
-11 | -0.695 | 0.01194 | 0.01 | -58.198
-10.5 | -0.705 | 0.01149 | 0.009 | -61.319
-10 | -0.71 | 0.01094 | 0.009 | -64.871
-9.5 | -0.71 | 0.01047 | 0.008 | -67.802
-9 | -0.705 | 0.00674 | 0.008 | -104.654
-8.5 | -0.695 | 0.00747 | 0.008 | -93.042
-8 | -0.679 | 0.00737 | 0.007 | -92.185
-7.5 | -0.658 | 0.00731 | 0.007 | -90.042
-7 | -0.631 | 0.00725 | 0.006 | -87.092
-6.5 | -0.599 | 0.00818 | 0.006 | -73.232
-6 | -0.562 | 0.00805 | 0.005 | -69.845
-5.5 | -0.521 | 0.00792 | 0.005 | -65.757
-5 | -0.475 | 0.00779 | 0.004 | -60.963
-4.5 | -0.426 | 0.0077 | 0.004 | -55.289
-4 | -0.374 | 0.00762 | 0.003 | -49.058
-3.5 | -0.319 | 0.00752 | 0.003 | -42.463
-3 | -0.263 | 0.00746 | 0.002 | -35.244
-2.5 | -0.205 | 0.00741 | 0.002 | -27.688
-2 | -0.146 | 0.00676 | 0.001 | -21.611
-1.5 | -0.087 | 0.00626 | 0.001 | -13.825
-1 | -0.027 | 0.00596 | 0 | -4.462
-0.5 | 0.034 | 0.00577 | 0 | 5.826
0 | 0.094 | 0.00557 | -0.001 | 16.87
0.5 | 0.154 | 0.00458 | -0.001 | 33.653
1 | 0.214 | 0.00461 | -0.002 | 46.43
1.5 | 0.274 | 0.00463 | -0.002 | 59.25
2 | 0.334 | 0.00487 | -0.003 | 68.71
2.5 | 0.394 | 0.00523 | -0.003 | 75.444
3 | 0.454 | 0.00551 | -0.004 | 82.403
3.5 | 0.514 | 0.00581 | -0.004 | 88.444
4 | 0.574 | 0.006 | -0.005 | 95.557
4.5 | 0.633 | 0.00617 | -0.006 | 102.576
5 | 0.692 | 0.00628 | -0.006 | 110.078
5.5 | 0.75 | 0.00648 | -0.007 | 115.799
6 | 0.808 | 0.00661 | -0.007 | 122.294
6.5 | 0.866 | 0.00679 | -0.008 | 127.417
7 | 0.922 | 0.00696 | -0.008 | 132.535
7.5 | 0.978 | 0.00717 | -0.009 | 136.41
8 | 1.033 | 0.00743 | -0.009 | 138.991
8.5 | 1.086 | 0.00771 | -0.01 | 140.782
9 | 1.137 | 0.00801 | -0.011 | 141.881
9.5 | 1.186 | 0.00835 | -0.011 | 142.059
10 | 1.234 | 0.0087 | -0.012 | 141.859
10.5 | 1.278 | 0.00911 | -0.012 | 140.249
11 | 1.317 | 0.00957 | -0.013 | 137.706
11.5 | 1.353 | 0.01008 | -0.013 | 134.222
12 | 1.367 | 0.0171 | -0.014 | 79.973
12.5 | 1.37 | 0.01529 | -0.014 | 89.566
13 | 1.367 | 0.01529 | -0.015 | 89.367
13.5 | 1.356 | 0.01585 | -0.015 | 85.565
14 | 1.338 | 0.02298 | -0.015 | 58.216
14.5 | 1.313 | 0.02688 | -0.016 | 48.847
15 | 1.281 | 0.03173 | -0.016 | 40.376
15.5 | 1.243 | 0.03771 | -0.016 | 32.969
16 | 1.2 | 0.04523 | -0.016 | 26.527
16.5 | 1.143 | 0.05934 | -0.016 | 19.26
17 | 1.083 | 0.07651 | -0.016 | 14.153
17.5 | 1.027 | 0.09318 | -0.015 | 11.018

## 90. Re 7M Mach 0.00 (2)
BIGFOIL.COM POLAR EXPORT
e361
EPPLER 361 |  |  |  | Cl Max: | 1.6973 | at alpha= | 19.5 | deg
XFOIL ncrit=9 |  |  |  | L/D Max: | 131.617 | at alpha= | 9.5 | deg
Re: | 7000000 |  |  | Cd Min: | 0.07668 | at alpha= | -18.5 | deg
Mach: | 0 |  |  | Cl=0 at alpha= | -0.89264 | deg
|  |  |  | @ Cl=0.1, Cd= | 0.0044334
|  |  |  | @ Cl=0.4, Cd= | 0.0049299
|  |  |  | @ Cl=0.6, Cd= | 0.005838
alpha (deg) | Cl | Cd | Cm | Cl/Cd
-18.5 | -1.2222 | 0.07668 | -0.0298 | -15.939
-18 | -1.3536 | 0.04621 | -0.0505 | -29.2924
-17.5 | -1.3736 | 0.03846 | -0.0528 | -35.715
-17 | -1.3771 | 0.03352 | -0.0524 | -41.0829
-16.5 | -1.3756 | 0.0296 | -0.0506 | -46.473
-16 | -1.3857 | 0.02533 | -0.0464 | -54.7059
-15.5 | -1.37 | 0.02342 | -0.0425 | -58.497
-15 | -1.3575 | 0.02156 | -0.0372 | -62.9638
-14.5 | -1.3511 | 0.01975 | -0.0298 | -68.4101
-14 | -1.326 | 0.0183 | -0.0253 | -72.459
-13.5 | -1.2944 | 0.01703 | -0.0217 | -76.007
-13 | -1.2602 | 0.01584 | -0.0183 | -79.5581
-12.5 | -1.2233 | 0.01482 | -0.0152 | -82.5439
-12 | -1.1824 | 0.01382 | -0.0128 | -85.5572
-11.5 | -1.1248 | 0.01282 | -0.0139 | -87.7379
-11 | -1.0616 | 0.01204 | -0.016 | -88.1728
-10.5 | -1.0174 | 0.01153 | -0.0138 | -88.2394
-10 | -0.97 | 0.01097 | -0.0123 | -88.423
-9.5 | -0.9216 | 0.01039 | -0.011 | -88.7007
-9 | -0.872 | 0.00987 | -0.0098 | -88.3485
-8.5 | -0.8213 | 0.00941 | -0.0088 | -87.2795
-8 | -0.7699 | 0.00899 | -0.0079 | -85.6396
-7.5 | -0.7176 | 0.00864 | -0.0072 | -83.0556
-7 | -0.6644 | 0.00835 | -0.0067 | -79.5689
-6.5 | -0.6104 | 0.00812 | -0.0062 | -75.1724
-6 | -0.5573 | 0.00777 | -0.0056 | -71.7246
-5.5 | -0.5038 | 0.00744 | -0.005 | -67.7151
-5 | -0.4494 | 0.00718 | -0.0046 | -62.5905
-4.5 | -0.3946 | 0.00695 | -0.0043 | -56.777
-4 | -0.3395 | 0.00676 | -0.0041 | -50.2219
-3.5 | -0.2841 | 0.00656 | -0.0038 | -43.3079
-3 | -0.2289 | 0.00634 | -0.0036 | -36.1041
-2.5 | -0.174 | 0.00612 | -0.0033 | -28.4314
-2 | -0.1189 | 0.00591 | -0.0031 | -20.1184
-1.5 | -0.0643 | 0.00568 | -0.0028 | -11.3204
-1 | -0.0108 | 0.00538 | -0.0023 | -2.0074
-0.5 | 0.0395 | 0.00482 | -0.0014 | 8.195
0 | 0.0922 | 0.00448 | -0.0008 | 20.5804
0.5 | 0.1441 | 0.00417 | -0.0001 | 34.5564
1 | 0.1972 | 0.00401 | 0.0004 | 49.1771
1.5 | 0.2515 | 0.00413 | 0.0007 | 60.8959
2 | 0.3055 | 0.00437 | 0.001 | 69.9085
2.5 | 0.3589 | 0.00471 | 0.0013 | 76.1996
3 | 0.4131 | 0.005 | 0.0016 | 82.62
3.5 | 0.4676 | 0.00526 | 0.0017 | 88.8973
4 | 0.5221 | 0.0055 | 0.0019 | 94.9273
4.5 | 0.5767 | 0.00574 | 0.002 | 100.4704
5 | 0.6314 | 0.00597 | 0.002 | 105.7621
5.5 | 0.6862 | 0.00618 | 0.0021 | 111.0356
6 | 0.7402 | 0.00641 | 0.0022 | 115.4758
6.5 | 0.7939 | 0.00664 | 0.0025 | 119.5633
7 | 0.8473 | 0.00685 | 0.0027 | 123.6934
7.5 | 0.8991 | 0.00713 | 0.0032 | 126.101
8 | 0.9506 | 0.00734 | 0.0039 | 129.5095
8.5 | 0.9996 | 0.00766 | 0.0049 | 130.4961
9 | 1.0532 | 0.00805 | 0.0049 | 130.8323
9.5 | 1.1148 | 0.00847 | 0.003 | 131.6175
10 | 1.1708 | 0.00896 | 0.0022 | 130.6696
10.5 | 1.2304 | 0.00952 | 0.0005 | 129.2437
11 | 1.2891 | 0.01009 | -0.0011 | 127.7602
11.5 | 1.347 | 0.01066 | -0.0025 | 126.3602
12 | 1.3953 | 0.01133 | -0.0021 | 123.1509
12.5 | 1.4285 | 0.01199 | 0.0015 | 119.141
13 | 1.4645 | 0.01264 | 0.0045 | 115.8623
13.5 | 1.4987 | 0.01338 | 0.0075 | 112.0105
14 | 1.521 | 0.01425 | 0.0127 | 106.7368
14.5 | 1.545 | 0.0152 | 0.0171 | 101.6447
15 | 1.5712 | 0.01634 | 0.0203 | 96.1567
15.5 | 1.5958 | 0.0178 | 0.0229 | 89.6517
16 | 1.6197 | 0.01953 | 0.0249 | 82.9339
16.5 | 1.6423 | 0.02157 | 0.0264 | 76.1382
17 | 1.6583 | 0.02431 | 0.0277 | 68.2147
17.5 | 1.6763 | 0.02706 | 0.0285 | 61.9475
18 | 1.6888 | 0.03043 | 0.029 | 55.4979
18.5 | 1.6921 | 0.03477 | 0.0293 | 48.6655
19 | 1.6965 | 0.03915 | 0.0292 | 43.3333
19.5 | 1.6973 | 0.04415 | 0.0286 | 38.4439
20 | 1.6892 | 0.0504 | 0.0274 | 33.5159

## 91. Re 7M Mach 0.10 (1)
BIGFOIL.COM POLAR EXPORT
e361
EPPLER 361 |  |  |  | Cl Max: | 1.365 | at alpha= | 12.5 | deg
JavaFoil+Calcfoil stall+Eppler ext transition |  |  |  | L/D Max: | 141.361 | at alpha= | 9 | deg
Re: | 7000000 |  |  | Cd Min: | 0.00459 | at alpha= | 0.5 | deg
Mach: | 0.1 |  |  | Cl=0 at alpha= | -0.77869 | deg
|  |  |  | @ Cl=0.1, Cd= | 0.0054826
|  |  |  | @ Cl=0.4, Cd= | 0.005259
|  |  |  | @ Cl=0.6, Cd= | 0.006088
alpha (deg) | Cl | Cd | Cm | Cl/Cd
-14.5 | -0.433 | 0.08704 | 0.008 | -4.972
-14 | -0.454 | 0.08194 | 0.008 | -5.536
-13.5 | -0.476 | 0.07452 | 0.008 | -6.392
-13 | -0.5 | 0.06654 | 0.008 | -7.511
-12.5 | -0.529 | 0.05414 | 0.008 | -9.763
-12 | -0.606 | 0.01951 | 0.01 | -31.052
-11.5 | -0.645 | 0.01371 | 0.01 | -47.015
-11 | -0.667 | 0.0123 | 0.01 | -54.247
-10.5 | -0.683 | 0.01161 | 0.009 | -58.791
-10 | -0.692 | 0.01108 | 0.009 | -62.448
-9.5 | -0.695 | 0.01058 | 0.008 | -65.73
-9 | -0.694 | 0.00677 | 0.008 | -102.507
-8.5 | -0.687 | 0.00749 | 0.008 | -91.667
-8 | -0.673 | 0.0074 | 0.007 | -90.959
-7.5 | -0.654 | 0.00736 | 0.007 | -88.905
-7 | -0.629 | 0.00727 | 0.006 | -86.539
-6.5 | -0.599 | 0.00819 | 0.006 | -73.126
-6 | -0.563 | 0.00807 | 0.005 | -69.674
-5.5 | -0.522 | 0.00792 | 0.005 | -65.822
-5 | -0.476 | 0.00781 | 0.004 | -61.031
-4.5 | -0.427 | 0.00771 | 0.004 | -55.45
-4 | -0.375 | 0.00763 | 0.003 | -49.214
-3.5 | -0.321 | 0.00754 | 0.003 | -42.535
-3 | -0.264 | 0.00751 | 0.002 | -35.195
-2.5 | -0.206 | 0.00741 | 0.002 | -27.8
-2 | -0.147 | 0.00678 | 0.001 | -21.66
-1.5 | -0.087 | 0.0063 | 0.001 | -13.822
-1 | -0.027 | 0.00598 | 0 | -4.473
-0.5 | 0.034 | 0.00578 | 0 | 5.843
0 | 0.094 | 0.00558 | -0.001 | 16.91
0.5 | 0.155 | 0.00459 | -0.001 | 33.768
1 | 0.215 | 0.00462 | -0.002 | 46.621
1.5 | 0.276 | 0.00464 | -0.002 | 59.421
2 | 0.336 | 0.00488 | -0.003 | 68.874
2.5 | 0.396 | 0.00524 | -0.003 | 75.639
3 | 0.457 | 0.00553 | -0.004 | 82.57
3.5 | 0.517 | 0.00583 | -0.004 | 88.6
4 | 0.576 | 0.00602 | -0.005 | 95.761
4.5 | 0.636 | 0.00619 | -0.006 | 102.73
5 | 0.695 | 0.00633 | -0.006 | 109.877
5.5 | 0.754 | 0.00649 | -0.007 | 116.22
6 | 0.812 | 0.00664 | -0.007 | 122.362
6.5 | 0.87 | 0.00683 | -0.008 | 127.424
7 | 0.927 | 0.00699 | -0.008 | 132.469
7.5 | 0.983 | 0.00721 | -0.009 | 136.197
8 | 1.038 | 0.00748 | -0.01 | 138.667
8.5 | 1.09 | 0.00777 | -0.01 | 140.4
9 | 1.142 | 0.00808 | -0.011 | 141.361
9.5 | 1.191 | 0.00843 | -0.011 | 141.288
10 | 1.238 | 0.00879 | -0.012 | 140.907
10.5 | 1.282 | 0.00921 | -0.012 | 139.11
11 | 1.32 | 0.00968 | -0.013 | 136.44
11.5 | 1.355 | 0.01024 | -0.014 | 132.406
12 | 1.363 | 0.01597 | -0.014 | 85.318
12.5 | 1.365 | 0.01582 | -0.014 | 86.309
13 | 1.359 | 0.01594 | -0.015 | 85.263
13.5 | 1.345 | 0.0207 | -0.015 | 64.988
14 | 1.322 | 0.02425 | -0.015 | 54.529
14.5 | 1.292 | 0.02858 | -0.016 | 45.208
15 | 1.255 | 0.03386 | -0.016 | 37.067
15.5 | 1.211 | 0.04083 | -0.016 | 29.66
16 | 1.159 | 0.05078 | -0.016 | 22.82
16.5 | 1.091 | 0.06929 | -0.016 | 15.748
17 | 1.028 | 0.08729 | -0.015 | 11.778
17.5 | 0.972 | 0.10232 | -0.015 | 9.503

## 92. Re 7M Mach 0.10 (2)
BIGFOIL.COM POLAR EXPORT
e361
EPPLER 361 |  |  |  | Cl Max: | 1.6861 | at alpha= | 19 | deg
XFOIL ncrit=9 |  |  |  | L/D Max: | 131.287 | at alpha= | 9.5 | deg
Re: | 7000000 |  |  | Cd Min: | 0.05566 | at alpha= | 20 | deg
Mach: | 0.1 |  |  | Cl=0 at alpha= | -0.89505 | deg
|  |  |  | @ Cl=0.1, Cd= | 0.0044377
|  |  |  | @ Cl=0.4, Cd= | 0.0049275
|  |  |  | @ Cl=0.6, Cd= | 0.0058471
alpha (deg) | Cl | Cd | Cm | Cl/Cd
-17 | -1.2175 | 0.05511 | -0.0452 | -22.0922
-16.5 | -1.2597 | 0.04265 | -0.0523 | -29.5358
-16 | -1.3179 | 0.03204 | -0.053 | -41.133
-15.5 | -1.3099 | 0.02881 | -0.0506 | -45.4669
-15 | -1.3084 | 0.02556 | -0.0464 | -51.1894
-14.5 | -1.314 | 0.02242 | -0.0395 | -58.6084
-14 | -1.3069 | 0.0206 | -0.0321 | -63.4417
-13.5 | -1.2836 | 0.01895 | -0.0271 | -67.7361
-13 | -1.2553 | 0.01733 | -0.0228 | -72.4351
-12.5 | -1.2214 | 0.01604 | -0.019 | -76.1471
-12 | -1.1857 | 0.01482 | -0.0154 | -80.0067
-11.5 | -1.1306 | 0.01358 | -0.0158 | -83.2548
-11 | -1.0656 | 0.01262 | -0.0181 | -84.4374
-10.5 | -1.0214 | 0.01207 | -0.0158 | -84.623
-10 | -0.9745 | 0.01139 | -0.014 | -85.5575
-9.5 | -0.9264 | 0.0107 | -0.0123 | -86.5794
-9 | -0.8768 | 0.01011 | -0.011 | -86.726
-8.5 | -0.826 | 0.00959 | -0.0098 | -86.1314
-7.5 | -0.722 | 0.00873 | -0.0079 | -82.7033
-7 | -0.6685 | 0.0084 | -0.0072 | -79.5833
-6.5 | -0.6142 | 0.00815 | -0.0067 | -75.362
-6 | -0.5599 | 0.00788 | -0.0061 | -71.0533
-5.5 | -0.5067 | 0.00748 | -0.0054 | -67.7406
-5 | -0.4519 | 0.00721 | -0.0049 | -62.6768
-4.5 | -0.3967 | 0.00697 | -0.0045 | -56.9154
-4 | -0.3413 | 0.00677 | -0.0042 | -50.4136
-3.5 | -0.2855 | 0.00658 | -0.004 | -43.3891
-3 | -0.23 | 0.00636 | -0.0037 | -36.1635
-2 | -0.1194 | 0.00592 | -0.0032 | -20.1689
-1.5 | -0.0644 | 0.00569 | -0.0029 | -11.3181
-1 | -0.0106 | 0.00539 | -0.0024 | -1.9666
-0.5 | 0.0399 | 0.00482 | -0.0014 | 8.278
0 | 0.0929 | 0.00448 | -0.0008 | 20.7366
0.5 | 0.145 | 0.00417 | -0.0001 | 34.7722
1 | 0.1984 | 0.00401 | 0.0004 | 49.4763
1.5 | 0.253 | 0.00414 | 0.0007 | 61.1111
2 | 0.3073 | 0.00438 | 0.001 | 70.1598
2.5 | 0.361 | 0.00472 | 0.0014 | 76.4831
3 | 0.4155 | 0.00501 | 0.0016 | 82.9341
3.5 | 0.4702 | 0.00528 | 0.0018 | 89.053
4 | 0.5251 | 0.00552 | 0.002 | 95.1268
4.5 | 0.58 | 0.00576 | 0.0021 | 100.6944
5 | 0.6351 | 0.006 | 0.0022 | 105.85
5.5 | 0.6903 | 0.0062 | 0.0023 | 111.3387
6 | 0.7448 | 0.00643 | 0.0025 | 115.832
6.5 | 0.7988 | 0.00667 | 0.0027 | 119.7601
7 | 0.8526 | 0.00689 | 0.003 | 123.7446
7.5 | 0.9047 | 0.00717 | 0.0036 | 126.1785
8 | 0.9565 | 0.0074 | 0.0043 | 129.2568
8.5 | 1.006 | 0.00771 | 0.0055 | 130.4799
9 | 1.0602 | 0.00812 | 0.0054 | 130.5665
9.5 | 1.1225 | 0.00855 | 0.0036 | 131.2865
10 | 1.1793 | 0.00904 | 0.0028 | 130.4535
10.5 | 1.2396 | 0.00961 | 0.0012 | 128.9906
11 | 1.2985 | 0.01023 | -0.0003 | 126.9306
11.5 | 1.3569 | 0.01083 | -0.0016 | 125.2909
12 | 1.4025 | 0.01149 | -0.0004 | 122.0627
12.5 | 1.4364 | 0.01216 | 0.0033 | 118.125
13 | 1.4711 | 0.0129 | 0.0066 | 114.0388
13.5 | 1.5048 | 0.01365 | 0.01 | 110.2418
14 | 1.5239 | 0.01456 | 0.0159 | 104.6635
14.5 | 1.5481 | 0.01568 | 0.02 | 98.7309
15 | 1.5756 | 0.01691 | 0.0229 | 93.1756
15.5 | 1.5985 | 0.01864 | 0.0255 | 85.7564
16 | 1.6236 | 0.02047 | 0.0272 | 79.3161
16.5 | 1.6428 | 0.02294 | 0.0287 | 71.6129
17 | 1.6592 | 0.02585 | 0.0298 | 64.1857
17.5 | 1.6744 | 0.02899 | 0.0305 | 57.7578
18 | 1.6811 | 0.03305 | 0.0309 | 50.8654
18.5 | 1.6843 | 0.03759 | 0.031 | 44.8071
19 | 1.6861 | 0.04248 | 0.0306 | 39.6916
19.5 | 1.6802 | 0.04844 | 0.0297 | 34.6862
20 | 1.6663 | 0.05566 | 0.028 | 29.9371

## 93. Re 7M Mach 0.25 (1)
BIGFOIL.COM POLAR EXPORT
e361
EPPLER 361 |  |  |  | Cl Max: | 1.338 | at alpha= | 12 | deg
JavaFoil+Calcfoil stall+Eppler ext transition |  |  |  | L/D Max: | 137.712 | at alpha= | 8.5 | deg
Re: | 7000000 |  |  | Cd Min: | 0.00462 | at alpha= | 0.5 | deg
Mach: | 0.25 |  |  | Cl=0 at alpha= | -0.78226 | deg
|  |  |  | @ Cl=0.1, Cd= | 0.0056002
|  |  |  | @ Cl=0.4, Cd= | 0.005296
|  |  |  | @ Cl=0.6, Cd= | 0.0061462
alpha (deg) | Cl | Cd | Cm | Cl/Cd
-13 | -0.095 | 0.08025 | 0.007 | -1.183
-12.5 | -0.201 | 0.07516 | 0.007 | -2.677
-12 | -0.263 | 0.06979 | 0.007 | -3.764
-11.5 | -0.316 | 0.06403 | 0.007 | -4.942
-11 | -0.373 | 0.04989 | 0.007 | -7.476
-10.5 | -0.476 | 0.0145 | 0.009 | -32.829
-10 | -0.526 | 0.01256 | 0.009 | -41.881
-9.5 | -0.568 | 0.01133 | 0.009 | -50.115
-9 | -0.596 | 0.01073 | 0.008 | -55.528
-8.5 | -0.614 | 0.00694 | 0.008 | -88.451
-8 | -0.622 | 0.00767 | 0.007 | -81.188
-7.5 | -0.621 | 0.00757 | 0.007 | -81.971
-7 | -0.61 | 0.00746 | 0.006 | -81.703
-6.5 | -0.589 | 0.0085 | 0.006 | -69.345
-6 | -0.561 | 0.00824 | 0.005 | -68.046
-5.5 | -0.525 | 0.00805 | 0.005 | -65.224
-5 | -0.483 | 0.00795 | 0.005 | -60.674
-4.5 | -0.435 | 0.00783 | 0.004 | -55.532
-4 | -0.383 | 0.00775 | 0.004 | -49.463
-3.5 | -0.328 | 0.00765 | 0.003 | -42.938
-3 | -0.271 | 0.00757 | 0.002 | -35.786
-2.5 | -0.212 | 0.00751 | 0.002 | -28.17
-2 | -0.151 | 0.00713 | 0.001 | -21.156
-1.5 | -0.089 | 0.00639 | 0.001 | -13.987
-1 | -0.027 | 0.00607 | 0 | -4.527
-0.5 | 0.035 | 0.00585 | 0 | 5.937
0 | 0.097 | 0.00565 | -0.001 | 17.182
0.5 | 0.159 | 0.00462 | -0.001 | 34.459
1 | 0.221 | 0.00465 | -0.002 | 47.559
1.5 | 0.283 | 0.00469 | -0.002 | 60.417
2 | 0.345 | 0.00495 | -0.003 | 69.738
2.5 | 0.407 | 0.00534 | -0.003 | 76.276
3 | 0.469 | 0.00573 | -0.004 | 81.814
3.5 | 0.531 | 0.00595 | -0.005 | 89.182
4 | 0.592 | 0.00612 | -0.005 | 96.801
4.5 | 0.653 | 0.00632 | -0.006 | 103.402
5 | 0.714 | 0.00646 | -0.006 | 110.437
5.5 | 0.774 | 0.00665 | -0.007 | 116.306
6 | 0.834 | 0.0068 | -0.007 | 122.527
6.5 | 0.892 | 0.00701 | -0.008 | 127.227
7 | 0.95 | 0.00724 | -0.009 | 131.283
7.5 | 1.007 | 0.00746 | -0.009 | 134.9
8 | 1.062 | 0.00777 | -0.01 | 136.737
8.5 | 1.115 | 0.0081 | -0.01 | 137.712
9 | 1.166 | 0.00846 | -0.011 | 137.712
9.5 | 1.214 | 0.00889 | -0.012 | 136.586
10 | 1.259 | 0.00933 | -0.012 | 134.985
10.5 | 1.299 | 0.00985 | -0.013 | 131.975
11 | 1.321 | 0.01765 | -0.013 | 74.875
11.5 | 1.33 | 0.01673 | -0.014 | 79.495
12 | 1.338 | 0.01531 | -0.014 | 87.395
12.5 | 1.324 | 0.01564 | -0.014 | 84.646
13 | 1.295 | 0.02296 | -0.015 | 56.39
13.5 | 1.25 | 0.0279 | -0.015 | 44.82
14 | 1.193 | 0.03424 | -0.015 | 34.843
14.5 | 1.122 | 0.04283 | -0.015 | 26.207
15 | 1.021 | 0.06401 | -0.015 | 15.957
15.5 | 0.916 | 0.08989 | -0.014 | 10.195
16 | 0.828 | 0.10511 | -0.013 | 7.877
16.5 | 0.738 | 0.11874 | -0.013 | 6.217
17 | 0.646 | 0.1313 | -0.013 | 4.92

## 94. Re 7M Mach 0.25 (2)
BIGFOIL.COM POLAR EXPORT
e361
EPPLER 361 |  |  |  | Cl Max: | 1.6395 | at alpha= | 17.5 | deg
XFOIL ncrit=9 |  |  |  | L/D Max: | 130.288 | at alpha= | 8.5 | deg
Re: | 7000000 |  |  | Cd Min: | 0.17001 | at alpha= | -15.5 | deg
Mach: | 0.25 |  |  | Cl=0 at alpha= | -0.9096 | deg
|  |  |  | @ Cl=0.1, Cd= | 0.0044797
|  |  |  | @ Cl=0.4, Cd= | 0.0049479
|  |  |  | @ Cl=0.6, Cd= | 0.0058855
alpha (deg) | Cl | Cd | Cm | Cl/Cd
-15.5 | -0.597 | 0.17001 | 0.018 | -3.5116
-15 | -0.5849 | 0.16318 | 0.0151 | -3.5844
-14.5 | -0.576 | 0.15546 | 0.012 | -3.7051
-14 | -0.5656 | 0.14847 | 0.0091 | -3.8095
-12.5 | -0.7757 | 0.07378 | -0.0295 | -10.5137
-12 | -0.7945 | 0.05659 | -0.0448 | -14.0396
-11.5 | -0.8745 | 0.04093 | -0.0502 | -21.3657
-10.5 | -0.9696 | 0.02218 | -0.0356 | -43.7151
-10 | -0.9589 | 0.01804 | -0.0287 | -53.1541
-9.5 | -0.9273 | 0.01537 | -0.024 | -60.3318
-9 | -0.8891 | 0.01311 | -0.02 | -67.8185
-8.5 | -0.8437 | 0.01161 | -0.0169 | -72.6701
-8 | -0.795 | 0.01041 | -0.0143 | -76.3689
-7.5 | -0.7431 | 0.00959 | -0.0124 | -77.487
-7 | -0.6895 | 0.00894 | -0.0107 | -77.1253
-6.5 | -0.6344 | 0.00846 | -0.0094 | -74.9882
-6 | -0.5783 | 0.00808 | -0.0083 | -71.5718
-5.5 | -0.5214 | 0.00779 | -0.0075 | -66.932
-5 | -0.4659 | 0.00737 | -0.0065 | -63.2157
-4.5 | -0.4088 | 0.0071 | -0.0058 | -57.5775
-4 | -0.3513 | 0.00686 | -0.0053 | -51.2099
-3.5 | -0.2936 | 0.00666 | -0.0049 | -44.0841
-3 | -0.2359 | 0.00644 | -0.0045 | -36.6304
-2.5 | -0.1788 | 0.0062 | -0.004 | -28.8387
-2 | -0.1218 | 0.00597 | -0.0036 | -20.402
-1.5 | -0.065 | 0.00574 | -0.0032 | -11.324
-1 | -0.0096 | 0.00543 | -0.0027 | -1.768
0 | 0.0966 | 0.0045 | -0.0009 | 21.4667
0.5 | 0.1501 | 0.00418 | 0 | 35.9091
1 | 0.2051 | 0.00404 | 0.0006 | 50.7673
1.5 | 0.2611 | 0.00419 | 0.001 | 62.315
2 | 0.3172 | 0.00444 | 0.0013 | 71.4414
2.5 | 0.3723 | 0.0048 | 0.0018 | 77.5625
3 | 0.4285 | 0.0051 | 0.0021 | 84.0196
3.5 | 0.4849 | 0.00539 | 0.0025 | 89.9629
4 | 0.5417 | 0.00563 | 0.0027 | 96.2167
4.5 | 0.5987 | 0.00588 | 0.003 | 101.8197
5.5 | 0.7128 | 0.00636 | 0.0035 | 112.0755
6 | 0.7698 | 0.00657 | 0.0038 | 117.1689
6.5 | 0.8258 | 0.00684 | 0.0044 | 120.731
7 | 0.8813 | 0.00711 | 0.005 | 123.9522
7.5 | 0.9362 | 0.00736 | 0.0059 | 127.2011
8 | 0.9887 | 0.00769 | 0.0072 | 128.5696
8.5 | 1.041 | 0.00799 | 0.0087 | 130.2879
9 | 1.1004 | 0.00845 | 0.0085 | 130.2249
9.5 | 1.166 | 0.00902 | 0.0069 | 129.2683
10 | 1.2261 | 0.00962 | 0.0065 | 127.4532
10.5 | 1.2898 | 0.01023 | 0.0053 | 126.0802
11 | 1.3521 | 0.01095 | 0.0044 | 123.4795
11.5 | 1.4066 | 0.01171 | 0.0051 | 120.1196
12 | 1.4389 | 0.01248 | 0.0102 | 115.2965
12.5 | 1.4714 | 0.01335 | 0.0149 | 110.2172
13 | 1.4945 | 0.01419 | 0.0213 | 105.3206
13.5 | 1.5201 | 0.01542 | 0.0262 | 98.5798
14 | 1.545 | 0.01705 | 0.0301 | 90.6158
14.5 | 1.5701 | 0.01904 | 0.033 | 82.4632
15 | 1.5935 | 0.02146 | 0.0352 | 74.2544
15.5 | 1.6148 | 0.02429 | 0.0369 | 66.48
16 | 1.6282 | 0.02794 | 0.0381 | 58.2749
16.5 | 1.6392 | 0.03201 | 0.0389 | 51.209
17 | 1.6388 | 0.03724 | 0.0392 | 44.0064
17.5 | 1.6395 | 0.04257 | 0.039 | 38.513
18 | 1.6277 | 0.04953 | 0.0379 | 32.8629
18.5 | 1.6101 | 0.05753 | 0.0359 | 27.9871
19 | 1.591 | 0.06608 | 0.0332 | 24.0769
19.5 | 1.5564 | 0.07688 | 0.0291 | 20.2445
20 | 1.5142 | 0.08917 | 0.0237 | 16.981

## 95. Re 7M Mach 0.50 (1)
BIGFOIL.COM POLAR EXPORT
e361
EPPLER 361 |  |  |  | Cl Max: | 1.194 | at alpha= | 9 | deg
JavaFoil+Calcfoil stall+Eppler ext transition |  |  |  | L/D Max: | 123.507 | at alpha= | 7 | deg
Re: | 7000000 |  |  | Cd Min: | 0.00476 | at alpha= | 0.5 | deg
Mach: | 0.5 |  |  | Cl=0 at alpha= | -0.77857 | deg
|  |  |  | @ Cl=0.1, Cd= | 0.00493
|  |  |  | @ Cl=0.4, Cd= | 0.0054015
|  |  |  | @ Cl=0.6, Cd= | 0.0064482
alpha (deg) | Cl | Cd | Cm | Cl/Cd
-20 | -1.033 | 0.15458 | 0.011 | -6.682
-19.5 | -1.007 | 0.14961 | 0.011 | -6.732
-19 | -0.982 | 0.14453 | 0.01 | -6.792
-18.5 | -0.957 | 0.15013 | 0.01 | -6.375
-18 | -0.934 | 0.13575 | 0.01 | -6.881
-17.5 | -0.908 | 0.12969 | 0.01 | -6.998
-17 | -0.88 | 0.12518 | 0.01 | -7.029
-16.5 | -0.852 | 0.12136 | 0.009 | -7.024
-16 | -0.824 | 0.11855 | 0.009 | -6.95
-15.5 | -0.797 | 0.11319 | 0.008 | -7.042
-15 | -0.771 | 0.11 | 0.008 | -7.008
-14.5 | -0.745 | 0.10623 | 0.008 | -7.009
-14 | -0.719 | 0.10678 | 0.008 | -6.733
-13.5 | -0.693 | 0.09909 | 0.007 | -6.99
-13 | -0.666 | 0.09488 | 0.007 | -7.016
-12.5 | -0.638 | 0.09131 | 0.006 | -6.983
-12 | -0.61 | 0.08662 | 0.006 | -7.047
-11.5 | -0.584 | 0.08427 | 0.006 | -6.928
-11 | -0.557 | 0.08115 | 0.006 | -6.867
-10.5 | -0.531 | 0.0762 | 0.005 | -6.965
-10 | -0.504 | 0.06956 | 0.005 | -7.247
-9.5 | -0.479 | 0.06127 | 0.005 | -7.82
-9 | -0.456 | 0.05346 | 0.006 | -8.527
-8.5 | -0.517 | 0.01242 | 0.009 | -41.635
-8 | -0.398 | 0.05101 | 0.004 | -7.796
-7.5 | -0.452 | 0.01144 | 0.008 | -39.526
-7 | -0.423 | 0.01057 | 0.007 | -39.99
-6.5 | -0.39 | 0.00805 | 0.007 | -48.452
-6 | -0.357 | 0.00797 | 0.006 | -44.78
-5.5 | -0.323 | 0.00899 | 0.006 | -35.943
-5 | -0.289 | 0.00883 | 0.005 | -32.733
-4.5 | -0.431 | 0.0086 | 0.004 | -50.074
-4 | -0.405 | 0.00837 | 0.004 | -48.366
-3.5 | -0.357 | 0.00816 | 0.003 | -43.726
-3 | -0.299 | 0.00803 | 0.003 | -37.186
-2.5 | -0.235 | 0.00791 | 0.002 | -29.708
-2 | -0.168 | 0.00783 | 0.002 | -21.468
-1.5 | -0.1 | 0.00687 | 0.001 | -14.538
-1 | -0.031 | 0.00645 | 0 | -4.765
-0.5 | 0.039 | 0.00615 | 0 | 6.307
0 | 0.108 | 0.00477 | -0.001 | 22.715
0.5 | 0.178 | 0.00476 | -0.001 | 37.368
1 | 0.247 | 0.0048 | -0.002 | 51.502
1.5 | 0.317 | 0.00498 | -0.003 | 63.612
2 | 0.386 | 0.0053 | -0.003 | 72.753
2.5 | 0.455 | 0.0058 | -0.004 | 78.361
3 | 0.524 | 0.00619 | -0.004 | 84.616
3.5 | 0.592 | 0.00642 | -0.005 | 92.194
4 | 0.66 | 0.00666 | -0.006 | 99.162
4.5 | 0.727 | 0.00684 | -0.006 | 106.382
5 | 0.794 | 0.0071 | -0.007 | 111.877
5.5 | 0.86 | 0.00743 | -0.008 | 115.747
6 | 0.924 | 0.00775 | -0.008 | 119.331
6.5 | 0.986 | 0.0081 | -0.009 | 121.785
7 | 1.046 | 0.00847 | -0.01 | 123.507
7.5 | 1.102 | 0.00902 | -0.01 | 122.17
8 | 1.154 | 0.00959 | -0.011 | 120.35
8.5 | 1.184 | 0.01658 | -0.011 | 71.432
9 | 1.194 | 0.01434 | -0.012 | 83.262
9.5 | 1.186 | 0.01528 | -0.012 | 77.575
10 | 1.131 | 0.02288 | -0.013 | 49.45
10.5 | 0.646 | 0.07116 | -0.009 | 9.082
11 | 0.668 | 0.0808 | -0.009 | 8.273
11.5 | 0.692 | 0.08573 | -0.009 | 8.067
12 | 0.724 | 0.0889 | -0.01 | 8.141
12.5 | 0.749 | 0.10058 | -0.01 | 7.444
13 | 0.776 | 0.09668 | -0.01 | 8.029
13.5 | 0.808 | 0.09967 | -0.011 | 8.11
14 | 0.838 | 0.10499 | -0.012 | 7.982

## 96. Re 7M Mach 0.50 (2)
BIGFOIL.COM POLAR EXPORT
e361
EPPLER 361 |  |  |  | Cl Max: | 1.5195 | at alpha= | 12 | deg
XFOIL ncrit=9 |  |  |  | L/D Max: | 125.652 | at alpha= | 7.5 | deg
Re: | 7000000 |  |  | Cd Min: | 0.13074 | at alpha= | 17 | deg
Mach: | 0.5 |  |  | Cl=0 at alpha= | -99 | deg
|  |  |  | @ Cl=0.1, Cd= | 0.00422
|  |  |  | @ Cl=0.4, Cd= | 0.0050357
|  |  |  | @ Cl=0.6, Cd= | 0.0060508
alpha (deg) | Cl | Cd | Cm | Cl/Cd
0.5 | 0.1734 | 0.00422 | 0.0003 | 41.09
1 | 0.2357 | 0.00414 | 0.0013 | 56.9324
1.5 | 0.298 | 0.0044 | 0.0022 | 67.7273
2 | 0.3603 | 0.00478 | 0.0031 | 75.3766
2.5 | 0.4224 | 0.00518 | 0.0041 | 81.5444
3 | 0.4859 | 0.00552 | 0.0051 | 88.0254
3.5 | 0.5503 | 0.00584 | 0.0059 | 94.2295
4 | 0.6163 | 0.00612 | 0.0067 | 100.7026
4.5 | 0.6821 | 0.0064 | 0.0077 | 106.5781
5 | 0.7478 | 0.0067 | 0.009 | 111.6119
5.5 | 0.8138 | 0.00702 | 0.0104 | 115.9259
6 | 0.8797 | 0.00732 | 0.0121 | 120.1776
6.5 | 0.9437 | 0.00771 | 0.0144 | 122.3995
7 | 1.0077 | 0.00808 | 0.0171 | 124.7153
7.5 | 1.0693 | 0.00851 | 0.0204 | 125.6522
8 | 1.1247 | 0.00897 | 0.0252 | 125.3846
8.5 | 1.1998 | 0.00965 | 0.0265 | 124.3316
9 | 1.2876 | 0.01054 | 0.0259 | 122.1632
9.5 | 1.3626 | 0.01152 | 0.028 | 118.2812
10 | 1.4134 | 0.01257 | 0.034 | 112.4423
10.5 | 1.4448 | 0.01393 | 0.0424 | 103.7186
11 | 1.4809 | 0.01592 | 0.0488 | 93.0214
11.5 | 1.5105 | 0.019 | 0.054 | 79.5
12 | 1.5195 | 0.02393 | 0.0582 | 63.4977
12.5 | 1.5039 | 0.03075 | 0.0606 | 48.9073
13 | 1.4749 | 0.03885 | 0.061 | 37.964
13.5 | 1.437 | 0.04818 | 0.0594 | 29.8257
14 | 1.399 | 0.05838 | 0.056 | 23.9637
14.5 | 1.3587 | 0.06951 | 0.0512 | 19.5468
15 | 1.3196 | 0.08108 | 0.0455 | 16.2753
15.5 | 1.2817 | 0.09287 | 0.0394 | 13.801
16 | 1.2404 | 0.10519 | 0.0326 | 11.792
16.5 | 1.1993 | 0.11767 | 0.0253 | 10.1921
17 | 1.1567 | 0.13074 | 0.0171 | 8.8473

## 97. Re 8M Mach 0.00 (1)
BIGFOIL.COM POLAR EXPORT
e361
EPPLER 361 |  |  |  | Cl Max: | 1.373 | at alpha= | 12.5 | deg
JavaFoil+Calcfoil stall+Eppler ext transition |  |  |  | L/D Max: | 144.253 | at alpha= | 9.5 | deg
Re: | 8000000 |  |  | Cd Min: | 0.00461 | at alpha= | 1 | deg
Mach: | 0 |  |  | Cl=0 at alpha= | -0.77869 | deg
|  |  |  | @ Cl=0.1, Cd= | 0.005693
|  |  |  | @ Cl=0.4, Cd= | 0.005304
|  |  |  | @ Cl=0.6, Cd= | 0.0060005
alpha (deg) | Cl | Cd | Cm | Cl/Cd
-15 | -0.46 | 0.08859 | 0.008 | -5.187
-14.5 | -0.48 | 0.08152 | 0.008 | -5.883
-14 | -0.499 | 0.07539 | 0.008 | -6.62
-13.5 | -0.523 | 0.06499 | 0.008 | -8.045
-13 | -0.558 | 0.04671 | 0.009 | -11.938
-12.5 | -0.626 | 0.01889 | 0.01 | -33.127
-12 | -0.659 | 0.01408 | 0.01 | -46.795
-11.5 | -0.681 | 0.01239 | 0.01 | -54.976
-11 | -0.696 | 0.01162 | 0.01 | -59.884
-10.5 | -0.705 | 0.01121 | 0.009 | -62.9
-10 | -0.71 | 0.0107 | 0.009 | -66.358
-9.5 | -0.71 | 0.01024 | 0.008 | -69.329
-9 | -0.705 | 0.00741 | 0.008 | -95.177
-8.5 | -0.695 | 0.00731 | 0.008 | -95.047
-8 | -0.679 | 0.00722 | 0.007 | -94.06
-7.5 | -0.658 | 0.00719 | 0.007 | -91.554
-7 | -0.631 | 0.00821 | 0.006 | -76.913
-6.5 | -0.599 | 0.008 | 0.006 | -74.877
-6 | -0.562 | 0.00788 | 0.005 | -71.393
-5.5 | -0.521 | 0.00776 | 0.005 | -67.122
-5 | -0.475 | 0.00765 | 0.004 | -62.104
-4.5 | -0.426 | 0.00755 | 0.004 | -56.382
-4 | -0.374 | 0.00747 | 0.003 | -50.03
-3.5 | -0.319 | 0.00742 | 0.003 | -43.062
-3 | -0.263 | 0.00735 | 0.002 | -35.766
-2.5 | -0.205 | 0.00727 | 0.002 | -28.214
-2 | -0.146 | 0.00696 | 0.001 | -20.999
-1.5 | -0.087 | 0.00636 | 0.001 | -13.623
-1 | -0.027 | 0.0061 | 0 | -4.362
-0.5 | 0.034 | 0.00588 | 0 | 5.712
0 | 0.094 | 0.00581 | -0.001 | 16.158
0.5 | 0.154 | 0.00464 | -0.001 | 33.205
1 | 0.214 | 0.00461 | -0.002 | 46.427
1.5 | 0.274 | 0.00476 | -0.002 | 57.675
2 | 0.334 | 0.005 | -0.003 | 66.841
2.5 | 0.394 | 0.00527 | -0.003 | 74.898
3 | 0.454 | 0.00561 | -0.004 | 81.049
3.5 | 0.514 | 0.00584 | -0.004 | 88.051
4 | 0.574 | 0.00593 | -0.005 | 96.772
4.5 | 0.633 | 0.00609 | -0.006 | 103.842
5 | 0.692 | 0.00621 | -0.006 | 111.4
5.5 | 0.75 | 0.00641 | -0.007 | 117.131
6 | 0.808 | 0.00651 | -0.007 | 124.094
6.5 | 0.866 | 0.0067 | -0.008 | 129.284
7 | 0.922 | 0.00686 | -0.008 | 134.442
7.5 | 0.978 | 0.00708 | -0.009 | 138.148
8 | 1.033 | 0.00732 | -0.009 | 141.171
8.5 | 1.086 | 0.00759 | -0.01 | 142.998
9 | 1.137 | 0.00789 | -0.011 | 144.141
9.5 | 1.186 | 0.00822 | -0.011 | 144.253
10 | 1.234 | 0.00856 | -0.012 | 144.133
10.5 | 1.278 | 0.00896 | -0.012 | 142.701
11 | 1.317 | 0.0094 | -0.013 | 140.201
11.5 | 1.353 | 0.0099 | -0.013 | 136.665
12 | 1.372 | 0.01806 | -0.014 | 75.96
12.5 | 1.373 | 0.01688 | -0.014 | 81.352
13 | 1.37 | 0.01476 | -0.015 | 92.82
13.5 | 1.359 | 0.01528 | -0.015 | 88.92
14 | 1.341 | 0.02225 | -0.015 | 60.249
14.5 | 1.315 | 0.02605 | -0.016 | 50.483
15 | 1.283 | 0.03081 | -0.016 | 41.657
15.5 | 1.245 | 0.03667 | -0.016 | 33.954
16 | 1.2 | 0.04474 | -0.016 | 26.829
16.5 | 1.144 | 0.0583 | -0.016 | 19.628
17 | 1.088 | 0.07303 | -0.016 | 14.898
17.5 | 1.031 | 0.0899 | -0.016 | 11.464

## 98. Re 8M Mach 0.00 (2)
BIGFOIL.COM POLAR EXPORT
e361
EPPLER 361 |  |  |  | Cl Max: | 1.7145 | at alpha= | 19 | deg
XFOIL ncrit=9 |  |  |  | L/D Max: | 133.902 | at alpha= | 10 | deg
Re: | 8000000 |  |  | Cd Min: | 0.05945 | at alpha= | -18.5 | deg
Mach: | 0 |  |  | Cl=0 at alpha= | -0.89837 | deg
|  |  |  | @ Cl=0.1, Cd= | 0.0045436
|  |  |  | @ Cl=0.4, Cd= | 0.0049136
|  |  |  | @ Cl=0.6, Cd= | 0.0057494
alpha (deg) | Cl | Cd | Cm | Cl/Cd
-18.5 | -1.313 | 0.05945 | -0.0421 | -22.0858
-18 | -1.3723 | 0.04418 | -0.051 | -31.0616
-17.5 | -1.3916 | 0.03688 | -0.0526 | -37.7332
-17 | -1.3985 | 0.03184 | -0.0516 | -43.9227
-16.5 | -1.3949 | 0.02827 | -0.0494 | -49.3421
-16 | -1.3979 | 0.02461 | -0.0453 | -56.8021
-15.5 | -1.3826 | 0.0227 | -0.0411 | -60.9075
-15 | -1.3695 | 0.02094 | -0.0356 | -65.4011
-14.5 | -1.3608 | 0.01924 | -0.0284 | -70.7277
-14 | -1.3335 | 0.0178 | -0.0243 | -74.9157
-13.5 | -1.3015 | 0.01654 | -0.0207 | -78.688
-13 | -1.2665 | 0.0154 | -0.0173 | -82.2403
-12.5 | -1.2292 | 0.01439 | -0.0143 | -85.4204
-12 | -1.1794 | 0.01334 | -0.0138 | -88.4108
-11.5 | -1.1118 | 0.01225 | -0.0171 | -90.7592
-11 | -1.0692 | 0.01173 | -0.0146 | -91.1509
-10.5 | -1.023 | 0.01115 | -0.0129 | -91.7489
-10 | -0.9747 | 0.01061 | -0.0115 | -91.8662
-9.5 | -0.9259 | 0.01004 | -0.0102 | -92.2211
-9 | -0.8759 | 0.00954 | -0.0091 | -91.8134
-8.5 | -0.8247 | 0.00912 | -0.0082 | -90.4276
-8 | -0.773 | 0.00872 | -0.0074 | -88.6468
-7.5 | -0.7203 | 0.00839 | -0.0067 | -85.8522
-7 | -0.6669 | 0.00811 | -0.0062 | -82.2318
-6.5 | -0.6128 | 0.00788 | -0.0058 | -77.7665
-6 | -0.5586 | 0.00763 | -0.0054 | -73.211
-5.5 | -0.5051 | 0.00729 | -0.0048 | -69.2867
-5 | -0.4507 | 0.00703 | -0.0044 | -64.111
-4.5 | -0.3959 | 0.00681 | -0.0041 | -58.1351
-4 | -0.3405 | 0.0066 | -0.0039 | -51.5909
-3.5 | -0.285 | 0.00644 | -0.0037 | -44.2547
-3 | -0.2296 | 0.00622 | -0.0035 | -36.9132
-2.5 | -0.1745 | 0.00601 | -0.0032 | -29.0349
-2 | -0.1194 | 0.00581 | -0.003 | -20.5508
-1.5 | -0.0645 | 0.00561 | -0.0027 | -11.4973
-1 | -0.0106 | 0.00535 | -0.0024 | -1.9813
0 | 0.0937 | 0.00458 | -0.0011 | 20.4585
0.5 | 0.1456 | 0.00428 | -0.0004 | 34.0187
1 | 0.1973 | 0.00407 | 0.0004 | 48.4767
1.5 | 0.2514 | 0.00419 | 0.0007 | 60
2 | 0.3053 | 0.00441 | 0.001 | 69.229
2.5 | 0.3592 | 0.00471 | 0.0012 | 76.2633
3 | 0.4133 | 0.00498 | 0.0015 | 82.992
3.5 | 0.468 | 0.0052 | 0.0016 | 90
4 | 0.5228 | 0.00542 | 0.0017 | 96.4576
4.5 | 0.5777 | 0.00566 | 0.0018 | 102.0671
5 | 0.6326 | 0.00588 | 0.0018 | 107.585
5.5 | 0.6874 | 0.00608 | 0.0018 | 113.0592
6 | 0.7423 | 0.00627 | 0.0019 | 118.3892
6.5 | 0.796 | 0.00653 | 0.002 | 121.8989
7 | 0.8497 | 0.00674 | 0.0022 | 126.0682
7.5 | 0.9022 | 0.00699 | 0.0026 | 129.0701
8 | 0.9538 | 0.00724 | 0.0032 | 131.7403
8.5 | 1.0036 | 0.0075 | 0.0041 | 133.8133
9 | 1.0532 | 0.00787 | 0.005 | 133.8247
10 | 1.1703 | 0.00874 | 0.0025 | 133.9016
10.5 | 1.2277 | 0.00926 | 0.0013 | 132.581
11 | 1.2858 | 0.00985 | -0.0002 | 130.5381
11.5 | 1.3431 | 0.01045 | -0.0015 | 128.5263
12 | 1.3992 | 0.01113 | -0.0027 | 125.7143
12.5 | 1.4349 | 0.0117 | 0.0004 | 122.641
13 | 1.4692 | 0.01242 | 0.0037 | 118.2931
13.5 | 1.5042 | 0.01313 | 0.0066 | 114.5621
14 | 1.5308 | 0.01397 | 0.011 | 109.5777
14.5 | 1.5532 | 0.01487 | 0.0158 | 104.4519
15 | 1.5802 | 0.01593 | 0.0191 | 99.1965
15.5 | 1.605 | 0.01732 | 0.0219 | 92.6674
16 | 1.6317 | 0.0188 | 0.0239 | 86.7926
16.5 | 1.6517 | 0.02096 | 0.0257 | 78.8025
17 | 1.6717 | 0.02332 | 0.027 | 71.6852
17.5 | 1.6894 | 0.02604 | 0.0279 | 64.8771
18 | 1.6992 | 0.0296 | 0.0286 | 57.4054
18.5 | 1.7082 | 0.03335 | 0.0289 | 51.2204
19 | 1.7145 | 0.03749 | 0.0289 | 45.7322
19.5 | 1.7113 | 0.04282 | 0.0284 | 39.965
20 | 1.7029 | 0.04901 | 0.0274 | 34.746

## 99. Re 8M Mach 0.10 (1)
BIGFOIL.COM POLAR EXPORT
e361
EPPLER 361 |  |  |  | Cl Max: | 1.368 | at alpha= | 12 | deg
JavaFoil+Calcfoil stall+Eppler ext transition |  |  |  | L/D Max: | 143.537 | at alpha= | 9 | deg
Re: | 8000000 |  |  | Cd Min: | 0.00462 | at alpha= | 1 | deg
Mach: | 0.1 |  |  | Cl=0 at alpha= | -0.77869 | deg
|  |  |  | @ Cl=0.1, Cd= | 0.0057129
|  |  |  | @ Cl=0.4, Cd= | 0.0053023
|  |  |  | @ Cl=0.6, Cd= | 0.006008
alpha (deg) | Cl | Cd | Cm | Cl/Cd
-14.5 | -0.434 | 0.08491 | 0.008 | -5.111
-14 | -0.455 | 0.07926 | 0.008 | -5.746
-13.5 | -0.479 | 0.07145 | 0.008 | -6.702
-13 | -0.506 | 0.06044 | 0.008 | -8.368
-12.5 | -0.561 | 0.03133 | 0.01 | -17.918
-12 | -0.618 | 0.01588 | 0.01 | -38.898
-11.5 | -0.649 | 0.01293 | 0.01 | -50.159
-11 | -0.669 | 0.01188 | 0.01 | -56.326
-10.5 | -0.683 | 0.01132 | 0.009 | -60.34
-10 | -0.692 | 0.01083 | 0.009 | -63.917
-9.5 | -0.696 | 0.01035 | 0.008 | -67.199
-9 | -0.694 | 0.00665 | 0.008 | -104.362
-8.5 | -0.687 | 0.00736 | 0.008 | -93.251
-8 | -0.673 | 0.00728 | 0.007 | -92.485
-7.5 | -0.654 | 0.0072 | 0.007 | -90.865
-7 | -0.63 | 0.00821 | 0.006 | -76.64
-6.5 | -0.599 | 0.00808 | 0.006 | -74.089
-6 | -0.563 | 0.0079 | 0.005 | -71.229
-5.5 | -0.522 | 0.00776 | 0.005 | -67.204
-5 | -0.476 | 0.00766 | 0.004 | -62.204
-4.5 | -0.427 | 0.00756 | 0.004 | -56.557
-4 | -0.375 | 0.00747 | 0.003 | -50.218
-3.5 | -0.321 | 0.00744 | 0.003 | -43.12
-3 | -0.264 | 0.00736 | 0.002 | -35.895
-2.5 | -0.206 | 0.00729 | 0.002 | -28.271
-2 | -0.147 | 0.00697 | 0.001 | -21.065
-1.5 | -0.087 | 0.00638 | 0.001 | -13.646
-1 | -0.027 | 0.00612 | 0 | -4.37
-0.5 | 0.034 | 0.0059 | 0 | 5.729
0 | 0.094 | 0.00583 | -0.001 | 16.204
0.5 | 0.155 | 0.00464 | -0.001 | 33.341
1 | 0.215 | 0.00462 | -0.002 | 46.617
1.5 | 0.276 | 0.00477 | -0.002 | 57.846
2 | 0.336 | 0.00502 | -0.003 | 67.025
2.5 | 0.396 | 0.00528 | -0.003 | 75.048
3 | 0.457 | 0.00562 | -0.004 | 81.259
3.5 | 0.517 | 0.00585 | -0.004 | 88.244
4 | 0.576 | 0.00594 | -0.005 | 96.978
4.5 | 0.636 | 0.00611 | -0.006 | 104.028
5 | 0.695 | 0.00625 | -0.006 | 111.134
5.5 | 0.754 | 0.00641 | -0.007 | 117.565
6 | 0.812 | 0.00654 | -0.007 | 124.164
6.5 | 0.87 | 0.00673 | -0.008 | 129.245
7 | 0.927 | 0.0069 | -0.008 | 134.324
7.5 | 0.983 | 0.00712 | -0.009 | 137.994
8 | 1.038 | 0.00737 | -0.01 | 140.843
8.5 | 1.09 | 0.00765 | -0.01 | 142.613
9 | 1.142 | 0.00795 | -0.011 | 143.537
9.5 | 1.191 | 0.0083 | -0.011 | 143.476
10 | 1.238 | 0.00864 | -0.012 | 143.27
10.5 | 1.282 | 0.00905 | -0.012 | 141.639
11 | 1.32 | 0.00951 | -0.013 | 138.809
11.5 | 1.355 | 0.01005 | -0.014 | 134.852
12 | 1.368 | 0.01712 | -0.014 | 79.891
12.5 | 1.368 | 0.01566 | -0.014 | 87.337
13 | 1.362 | 0.01537 | -0.015 | 88.632
13.5 | 1.347 | 0.0161 | -0.015 | 83.715
14 | 1.325 | 0.02348 | -0.015 | 56.427
14.5 | 1.295 | 0.02759 | -0.016 | 46.926
15 | 1.258 | 0.03288 | -0.016 | 38.24
15.5 | 1.214 | 0.03951 | -0.016 | 30.719
16 | 1.158 | 0.05105 | -0.016 | 22.68
16.5 | 1.096 | 0.06622 | -0.016 | 16.552
17 | 1.033 | 0.08343 | -0.016 | 12.384

## 100. Re 8M Mach 0.10 (2)
BIGFOIL.COM POLAR EXPORT
e361
EPPLER 361 |  |  |  | Cl Max: | 1.7021 | at alpha= | 19 | deg
XFOIL ncrit=9 |  |  |  | L/D Max: | 133.851 | at alpha= | 9 | deg
Re: | 8000000 |  |  | Cd Min: | 0.05525 | at alpha= | -17.5 | deg
Mach: | 0.1 |  |  | Cl=0 at alpha= | -0.89804 | deg
|  |  |  | @ Cl=0.1, Cd= | 0.0045477
|  |  |  | @ Cl=0.4, Cd= | 0.0049121
|  |  |  | @ Cl=0.6, Cd= | 0.0057549
alpha (deg) | Cl | Cd | Cm | Cl/Cd
-17.5 | -1.2654 | 0.05525 | -0.0457 | -22.9032
-17 | -1.3 | 0.04384 | -0.0522 | -29.6533
-16.5 | -1.3188 | 0.03659 | -0.0536 | -36.0426
-16 | -1.3479 | 0.02977 | -0.0517 | -45.2771
-15.5 | -1.3409 | 0.02667 | -0.0486 | -50.2775
-15 | -1.3351 | 0.0239 | -0.0439 | -55.8619
-14.5 | -1.3342 | 0.02136 | -0.0369 | -62.4625
-14 | -1.323 | 0.01964 | -0.0299 | -67.3625
-13.5 | -1.2965 | 0.01803 | -0.0254 | -71.9079
-13 | -1.2653 | 0.0166 | -0.0213 | -76.2229
-12.5 | -1.2303 | 0.01537 | -0.0177 | -80.0455
-12 | -1.185 | 0.01414 | -0.0161 | -83.8048
-11.5 | -1.1178 | 0.01285 | -0.0191 | -86.9883
-11 | -1.0744 | 0.0122 | -0.0166 | -88.0656
-10.5 | -1.0283 | 0.01155 | -0.0146 | -89.0303
-10 | -0.9801 | 0.01093 | -0.013 | -89.6706
-9.5 | -0.9313 | 0.01029 | -0.0115 | -90.5053
-9 | -0.8811 | 0.00973 | -0.0102 | -90.555
-8.5 | -0.8297 | 0.00927 | -0.0091 | -89.5038
-8 | -0.7777 | 0.00883 | -0.0082 | -88.0747
-7.5 | -0.7248 | 0.00847 | -0.0074 | -85.5726
-7 | -0.6712 | 0.00816 | -0.0067 | -82.2549
-6.5 | -0.6166 | 0.00792 | -0.0062 | -77.8535
-6 | -0.5621 | 0.00765 | -0.0057 | -73.4771
-5.5 | -0.508 | 0.00733 | -0.0051 | -69.3042
-5 | -0.4533 | 0.00705 | -0.0047 | -64.2979
-4.5 | -0.3981 | 0.00683 | -0.0043 | -58.287
-4 | -0.3424 | 0.00662 | -0.004 | -51.7221
-3.5 | -0.2865 | 0.00645 | -0.0038 | -44.4186
-3 | -0.2308 | 0.00624 | -0.0036 | -36.9872
-2.5 | -0.1752 | 0.00602 | -0.0033 | -29.103
-2 | -0.1198 | 0.00582 | -0.0031 | -20.5842
-1.5 | -0.0647 | 0.00561 | -0.0028 | -11.533
-1 | -0.0104 | 0.00535 | -0.0024 | -1.9439
-0.5 | 0.0406 | 0.00487 | -0.0015 | 8.3368
0 | 0.0944 | 0.00458 | -0.0011 | 20.6114
0.5 | 0.1465 | 0.00428 | -0.0004 | 34.229
1 | 0.1985 | 0.00407 | 0.0004 | 48.7715
1.5 | 0.2529 | 0.00419 | 0.0007 | 60.358
2 | 0.307 | 0.00442 | 0.001 | 69.457
2.5 | 0.3613 | 0.00472 | 0.0013 | 76.5466
3 | 0.4157 | 0.00499 | 0.0016 | 83.3066
3.5 | 0.4707 | 0.00522 | 0.0017 | 90.1724
4 | 0.5258 | 0.00545 | 0.0018 | 96.4771
4.5 | 0.5812 | 0.00568 | 0.0019 | 102.3239
5 | 0.6364 | 0.0059 | 0.002 | 107.8644
5.5 | 0.6915 | 0.00611 | 0.0021 | 113.1751
6 | 0.7468 | 0.0063 | 0.0021 | 118.5397
6.5 | 0.8009 | 0.00656 | 0.0023 | 122.0884
7 | 0.8549 | 0.00678 | 0.0026 | 126.0914
7.5 | 0.9079 | 0.00702 | 0.003 | 129.3305
8 | 0.9597 | 0.0073 | 0.0037 | 131.4658
8.5 | 1.01 | 0.00755 | 0.0047 | 133.7748
9 | 1.0601 | 0.00792 | 0.0056 | 133.851
10 | 1.1785 | 0.00883 | 0.0031 | 133.4655
10.5 | 1.2368 | 0.00935 | 0.0019 | 132.2781
11 | 1.2955 | 0.00996 | 0.0006 | 130.0703
11.5 | 1.3531 | 0.01061 | -0.0006 | 127.5306
12 | 1.4075 | 0.01131 | -0.0013 | 124.4474
12.5 | 1.4425 | 0.01188 | 0.0023 | 121.4226
13 | 1.4772 | 0.01261 | 0.0057 | 117.1451
13.5 | 1.5104 | 0.01342 | 0.0091 | 112.5484
14 | 1.532 | 0.01429 | 0.0146 | 107.2078
14.5 | 1.558 | 0.01525 | 0.0186 | 102.1639
15 | 1.5839 | 0.01651 | 0.0219 | 95.9358
15.5 | 1.6098 | 0.018 | 0.0244 | 89.4333
16 | 1.6351 | 0.01974 | 0.0263 | 82.8318
16.5 | 1.6533 | 0.02223 | 0.0281 | 74.3725
17 | 1.6717 | 0.02491 | 0.0292 | 67.1096
17.5 | 1.6858 | 0.0281 | 0.03 | 59.9929
18 | 1.695 | 0.03188 | 0.0306 | 53.1681
18.5 | 1.7002 | 0.03619 | 0.0307 | 46.9798
19 | 1.7021 | 0.04096 | 0.0305 | 41.5552
19.5 | 1.6931 | 0.04719 | 0.0296 | 35.8784
20 | 1.6848 | 0.05373 | 0.0281 | 31.3568

## 101. Re 8M Mach 0.25 (1)
BIGFOIL.COM POLAR EXPORT
e361
EPPLER 361 |  |  |  | Cl Max: | 1.341 | at alpha= | 12 | deg
JavaFoil+Calcfoil stall+Eppler ext transition |  |  |  | L/D Max: | 140.003 | at alpha= | 8.5 | deg
Re: | 8000000 |  |  | Cd Min: | 0.00466 | at alpha= | 1 | deg
Mach: | 0.25 |  |  | Cl=0 at alpha= | -0.78226 | deg
|  |  |  | @ Cl=0.1, Cd= | 0.005831
|  |  |  | @ Cl=0.4, Cd= | 0.0053905
|  |  |  | @ Cl=0.6, Cd= | 0.0060662
alpha (deg) | Cl | Cd | Cm | Cl/Cd
-13 | -0.095 | 0.07942 | 0.007 | -1.197
-12.5 | -0.201 | 0.07428 | 0.007 | -2.712
-12 | -0.264 | 0.06768 | 0.007 | -3.896
-11.5 | -0.319 | 0.06083 | 0.007 | -5.237
-11 | -0.409 | 0.02185 | 0.009 | -18.732
-10.5 | -0.475 | 0.01466 | 0.009 | -32.376
-10 | -0.53 | 0.01194 | 0.009 | -44.368
-9.5 | -0.568 | 0.01105 | 0.009 | -51.462
-9 | -0.596 | 0.01049 | 0.008 | -56.824
-8.5 | -0.614 | 0.00682 | 0.008 | -90.123
-8 | -0.622 | 0.00753 | 0.007 | -82.637
-7.5 | -0.621 | 0.00741 | 0.007 | -83.812
-7 | -0.61 | 0.00731 | 0.006 | -83.371
-6.5 | -0.589 | 0.00831 | 0.006 | -70.929
-6 | -0.561 | 0.00807 | 0.005 | -69.466
-5.5 | -0.525 | 0.00797 | 0.005 | -65.857
-5 | -0.483 | 0.0078 | 0.005 | -61.867
-4.5 | -0.435 | 0.00768 | 0.004 | -56.67
-4 | -0.383 | 0.0076 | 0.004 | -50.464
-3.5 | -0.328 | 0.00754 | 0.003 | -43.555
-3 | -0.271 | 0.00744 | 0.002 | -36.412
-2.5 | -0.212 | 0.00741 | 0.002 | -28.564
-2 | -0.151 | 0.00707 | 0.001 | -21.327
-1.5 | -0.089 | 0.00649 | 0.001 | -13.775
-1 | -0.027 | 0.0062 | 0 | -4.435
-0.5 | 0.035 | 0.00596 | 0 | 5.82
0 | 0.097 | 0.00589 | -0.001 | 16.465
0.5 | 0.159 | 0.00467 | -0.001 | 34.045
1 | 0.221 | 0.00466 | -0.002 | 47.528
1.5 | 0.283 | 0.00482 | -0.002 | 58.808
2 | 0.345 | 0.00508 | -0.003 | 67.954
2.5 | 0.407 | 0.00543 | -0.003 | 75.028
3 | 0.469 | 0.0057 | -0.004 | 82.256
3.5 | 0.531 | 0.00594 | -0.005 | 89.287
4 | 0.592 | 0.00604 | -0.005 | 98.059
4.5 | 0.653 | 0.00624 | -0.006 | 104.71
5 | 0.714 | 0.00638 | -0.006 | 111.801
5.5 | 0.774 | 0.00658 | -0.007 | 117.689
6 | 0.834 | 0.0067 | -0.007 | 124.345
6.5 | 0.892 | 0.00691 | -0.008 | 129.103
7 | 0.95 | 0.00713 | -0.009 | 133.189
7.5 | 1.007 | 0.00737 | -0.009 | 136.692
8 | 1.062 | 0.00765 | -0.01 | 138.959
8.5 | 1.115 | 0.00796 | -0.01 | 140.003
9 | 1.166 | 0.00833 | -0.011 | 139.877
9.5 | 1.214 | 0.00874 | -0.012 | 138.834
10 | 1.259 | 0.00917 | -0.012 | 137.335
10.5 | 1.299 | 0.00966 | -0.013 | 134.478
11 | 1.333 | 0.0103 | -0.013 | 129.432
11.5 | 1.334 | 0.01623 | -0.014 | 82.2
12 | 1.341 | 0.01666 | -0.014 | 80.467
12.5 | 1.326 | 0.01542 | -0.014 | 86.037
13 | 1.297 | 0.02224 | -0.015 | 58.32
13.5 | 1.253 | 0.02695 | -0.015 | 46.496
14 | 1.196 | 0.03315 | -0.015 | 36.064
14.5 | 1.125 | 0.04149 | -0.015 | 27.111
15 | 1.023 | 0.06279 | -0.015 | 16.295
15.5 | 0.919 | 0.08736 | -0.014 | 10.523
16 | 0.829 | 0.10331 | -0.013 | 8.027
16.5 | 0.739 | 0.11677 | -0.013 | 6.331
17 | 0.647 | 0.12934 | -0.013 | 5

## 102. Re 8M Mach 0.25 (2)
BIGFOIL.COM POLAR EXPORT
e361
EPPLER 361 |  |  |  | Cl Max: | 1.6568 | at alpha= | 17.5 | deg
XFOIL ncrit=9 |  |  |  | L/D Max: | 132.837 | at alpha= | 8.5 | deg
Re: | 8000000 |  |  | Cd Min: | 0.16965 | at alpha= | -15.5 | deg
Mach: | 0.25 |  |  | Cl=0 at alpha= | -0.91126 | deg
|  |  |  | @ Cl=0.1, Cd= | 0.0045801
|  |  |  | @ Cl=0.4, Cd= | 0.0049365
|  |  |  | @ Cl=0.6, Cd= | 0.0057788
alpha (deg) | Cl | Cd | Cm | Cl/Cd
-15.5 | -0.601 | 0.16965 | 0.0185 | -3.5426
-15 | -0.5888 | 0.1628 | 0.0156 | -3.6167
-14.5 | -0.5802 | 0.15498 | 0.0124 | -3.7437
-13 | -0.8234 | 0.07321 | -0.0308 | -11.2471
-12.5 | -0.8506 | 0.05499 | -0.0462 | -15.4683
-12 | -0.9016 | 0.04271 | -0.0512 | -21.1098
-11.5 | -0.965 | 0.03257 | -0.0469 | -29.6285
-11 | -0.9987 | 0.02405 | -0.0403 | -41.526
-10.5 | -1.001 | 0.01946 | -0.0319 | -51.4388
-10 | -0.9788 | 0.01612 | -0.0261 | -60.7196
-9.5 | -0.9396 | 0.01414 | -0.0223 | -66.4498
-9 | -0.8985 | 0.01217 | -0.0186 | -73.8291
-8.5 | -0.851 | 0.01089 | -0.0158 | -78.1451
-8 | -0.8006 | 0.0099 | -0.0134 | -80.8687
-7.5 | -0.7474 | 0.00919 | -0.0116 | -81.3275
-7 | -0.693 | 0.00863 | -0.0101 | -80.3013
-6.5 | -0.6374 | 0.00819 | -0.0089 | -77.8266
-6 | -0.5809 | 0.00785 | -0.0079 | -74
-5.5 | -0.5237 | 0.00757 | -0.0071 | -69.181
-5 | -0.4673 | 0.00721 | -0.0062 | -64.8128
-4.5 | -0.4102 | 0.00694 | -0.0056 | -59.1066
-4 | -0.3526 | 0.00671 | -0.0051 | -52.5484
-3.5 | -0.2947 | 0.0065 | -0.0047 | -45.3385
-3 | -0.2369 | 0.00631 | -0.0043 | -37.5436
-2.5 | -0.1794 | 0.00608 | -0.0039 | -29.5066
-2 | -0.1222 | 0.00586 | -0.0035 | -20.8532
-1.5 | -0.0652 | 0.00566 | -0.0032 | -11.5194
-1 | -0.0093 | 0.0054 | -0.0027 | -1.7222
-0.5 | 0.0431 | 0.00489 | -0.0017 | 8.8139
0 | 0.0983 | 0.00459 | -0.0011 | 21.4161
0.5 | 0.1517 | 0.00428 | -0.0003 | 35.4439
1 | 0.2053 | 0.00408 | 0.0005 | 50.3186
1.5 | 0.2611 | 0.00423 | 0.0009 | 61.7258
2 | 0.3169 | 0.00448 | 0.0013 | 70.7366
2.5 | 0.3726 | 0.00481 | 0.0017 | 77.4636
3 | 0.4289 | 0.00507 | 0.0021 | 84.5957
3.5 | 0.4856 | 0.00531 | 0.0023 | 91.4501
4 | 0.5428 | 0.00554 | 0.0025 | 97.9783
4.5 | 0.6003 | 0.00578 | 0.0027 | 103.8581
5 | 0.6575 | 0.00599 | 0.0029 | 109.7663
5.5 | 0.7145 | 0.00624 | 0.0032 | 114.5032
6 | 0.7718 | 0.00646 | 0.0035 | 119.4737
6.5 | 0.8283 | 0.0067 | 0.0039 | 123.6269
7 | 0.8837 | 0.00699 | 0.0046 | 126.4235
7.5 | 0.9394 | 0.00723 | 0.0053 | 129.9308
8 | 0.993 | 0.00755 | 0.0064 | 131.5232
8.5 | 1.0441 | 0.00786 | 0.008 | 132.8372
9.5 | 1.1631 | 0.00877 | 0.0077 | 132.6226
10 | 1.2237 | 0.00936 | 0.0072 | 130.7372
10.5 | 1.2867 | 0.01 | 0.0062 | 128.67
11 | 1.3488 | 0.01069 | 0.0054 | 126.174
11.5 | 1.4096 | 0.01146 | 0.0048 | 123.0017
12 | 1.4465 | 0.01218 | 0.009 | 118.7603
12.5 | 1.4802 | 0.01302 | 0.0136 | 113.6866
13 | 1.5025 | 0.01393 | 0.0202 | 107.8607
13.5 | 1.5299 | 0.01501 | 0.0251 | 101.9254
14 | 1.5566 | 0.01648 | 0.029 | 94.4539
14.5 | 1.5797 | 0.0185 | 0.0323 | 85.3892
15 | 1.6067 | 0.0206 | 0.0345 | 77.9951
15.5 | 1.6254 | 0.02356 | 0.0364 | 68.9898
16 | 1.6437 | 0.02679 | 0.0377 | 61.355
16.5 | 1.6513 | 0.03109 | 0.0386 | 53.1135
17 | 1.6537 | 0.03602 | 0.0391 | 45.9106
17.5 | 1.6568 | 0.04107 | 0.0391 | 40.3409
18 | 1.6439 | 0.04805 | 0.0381 | 34.2123
18.5 | 1.6321 | 0.05533 | 0.0364 | 29.4976
19 | 1.6129 | 0.06376 | 0.0339 | 25.2964
19.5 | 1.5712 | 0.0753 | 0.0295 | 20.8659
20 | 1.5315 | 0.0872 | 0.0244 | 17.5631

## 103. Re 8M Mach 0.50 (1)
BIGFOIL.COM POLAR EXPORT
e361
EPPLER 361 |  |  |  | Cl Max: | 1.197 | at alpha= | 9 | deg
JavaFoil+Calcfoil stall+Eppler ext transition |  |  |  | L/D Max: | 125.431 | at alpha= | 7 | deg
Re: | 8000000 |  |  | Cd Min: | 0.00481 | at alpha= | 0.5 | deg
Mach: | 0.5 |  |  | Cl=0 at alpha= | -0.77857 | deg
|  |  |  | @ Cl=0.1, Cd= | 0.005123
|  |  |  | @ Cl=0.4, Cd= | 0.0055135
|  |  |  | @ Cl=0.6, Cd= | 0.0063747
alpha (deg) | Cl | Cd | Cm | Cl/Cd
-20 | -1.034 | 0.1522 | 0.011 | -6.795
-19.5 | -1.008 | 0.14781 | 0.011 | -6.816
-19 | -0.982 | 0.14233 | 0.011 | -6.899
-18.5 | -0.957 | 0.14786 | 0.01 | -6.475
-18 | -0.935 | 0.1342 | 0.011 | -6.967
-17.5 | -0.909 | 0.12779 | 0.01 | -7.11
-17 | -0.88 | 0.1238 | 0.01 | -7.111
-16.5 | -0.853 | 0.11939 | 0.009 | -7.146
-16 | -0.825 | 0.11675 | 0.009 | -7.065
-15.5 | -0.797 | 0.11308 | 0.008 | -7.05
-15 | -0.771 | 0.1078 | 0.008 | -7.152
-14.5 | -0.745 | 0.10338 | 0.008 | -7.203
-14 | -0.719 | 0.1061 | 0.008 | -6.776
-13.5 | -0.693 | 0.09812 | 0.007 | -7.061
-13 | -0.666 | 0.09343 | 0.007 | -7.127
-12.5 | -0.638 | 0.09 | 0.007 | -7.091
-12 | -0.61 | 0.08626 | 0.006 | -7.077
-11.5 | -0.584 | 0.08164 | 0.006 | -7.151
-11 | -0.557 | 0.07856 | 0.006 | -7.094
-10.5 | -0.531 | 0.07605 | 0.005 | -6.979
-10 | -0.504 | 0.06854 | 0.005 | -7.355
-9.5 | -0.48 | 0.06051 | 0.005 | -7.925
-9 | -0.458 | 0.05131 | 0.006 | -8.933
-8.5 | -0.52 | 0.01196 | 0.009 | -43.437
-8 | -0.398 | 0.05027 | 0.005 | -7.923
-7.5 | -0.455 | 0.01095 | 0.008 | -41.535
-7 | -0.423 | 0.01032 | 0.007 | -40.974
-6.5 | -0.39 | 0.00787 | 0.007 | -49.552
-6 | -0.357 | 0.00909 | 0.006 | -39.243
-5.5 | -0.323 | 0.00882 | 0.006 | -36.633
-5 | -0.289 | 0.00867 | 0.005 | -33.357
-4.5 | -0.431 | 0.00843 | 0.004 | -51.123
-4 | -0.405 | 0.0082 | 0.004 | -49.389
-3.5 | -0.357 | 0.00799 | 0.003 | -44.65
-3 | -0.299 | 0.00786 | 0.003 | -37.986
-2.5 | -0.235 | 0.00783 | 0.002 | -30.007
-2 | -0.168 | 0.00775 | 0.002 | -21.692
-1.5 | -0.1 | 0.00698 | 0.001 | -14.297
-1 | -0.031 | 0.00657 | 0 | -4.677
-0.5 | 0.039 | 0.00629 | 0 | 6.166
0 | 0.108 | 0.00497 | -0.001 | 21.814
0.5 | 0.178 | 0.00481 | -0.001 | 36.99
1 | 0.247 | 0.00485 | -0.002 | 50.952
1.5 | 0.317 | 0.00512 | -0.003 | 61.792
2 | 0.386 | 0.00541 | -0.003 | 71.249
2.5 | 0.455 | 0.00592 | -0.004 | 76.826
3 | 0.524 | 0.00619 | -0.004 | 84.639
3.5 | 0.592 | 0.00635 | -0.005 | 93.214
4 | 0.66 | 0.00656 | -0.006 | 100.606
4.5 | 0.727 | 0.00674 | -0.006 | 107.89
5 | 0.794 | 0.00701 | -0.007 | 113.345
5.5 | 0.86 | 0.00732 | -0.008 | 117.377
6 | 0.924 | 0.00762 | -0.008 | 121.325
6.5 | 0.986 | 0.00797 | -0.009 | 123.74
7 | 1.046 | 0.00834 | -0.01 | 125.431
7.5 | 1.102 | 0.00887 | -0.01 | 124.218
8 | 1.154 | 0.0094 | -0.011 | 122.72
8.5 | 1.187 | 0.01619 | -0.012 | 73.312
9 | 1.197 | 0.0156 | -0.012 | 76.691
9.5 | 1.188 | 0.01486 | -0.012 | 79.955
10 | 1.133 | 0.02228 | -0.013 | 50.874
10.5 | 0.648 | 0.06981 | -0.01 | 9.277
11 | 0.669 | 0.07924 | -0.009 | 8.446
11.5 | 0.693 | 0.08385 | -0.009 | 8.264
12 | 0.725 | 0.08715 | -0.01 | 8.317
12.5 | 0.749 | 0.09957 | -0.01 | 7.523
13 | 0.777 | 0.09483 | -0.01 | 8.197
13.5 | 0.81 | 0.09761 | -0.011 | 8.293
14 | 0.839 | 0.10333 | -0.012 | 8.117

## 104. Re 8M Mach 0.50 (2)
BIGFOIL.COM POLAR EXPORT
e361
EPPLER 361 |  |  |  | Cl Max: | 1.5355 | at alpha= | 12 | deg
XFOIL ncrit=9 |  |  |  | L/D Max: | 129.028 | at alpha= | 7.5 | deg
Re: | 8000000 |  |  | Cd Min: | 0.26292 | at alpha= | -20 | deg
Mach: | 0.5 |  |  | Cl=0 at alpha= | -0.97003 | deg
|  |  |  | @ Cl=0.1, Cd= | 0.004758
|  |  |  | @ Cl=0.4, Cd= | 0.0050149
|  |  |  | @ Cl=0.6, Cd= | 0.0059373
alpha (deg) | Cl | Cd | Cm | Cl/Cd
-20 | -0.7674 | 0.26292 | 0.0614 | -2.9188
-19.5 | -0.7458 | 0.25428 | 0.0566 | -2.933
-19 | -0.7248 | 0.24617 | 0.052 | -2.9443
-18.5 | -0.7036 | 0.23838 | 0.0476 | -2.9516
-18 | -0.6829 | 0.23049 | 0.0432 | -2.9628
-17.5 | -0.6623 | 0.22263 | 0.039 | -2.9749
-17 | -0.6427 | 0.21454 | 0.0349 | -2.9957
-16.5 | -0.6236 | 0.20668 | 0.031 | -3.0172
-16 | -0.6049 | 0.19895 | 0.0272 | -3.0405
-15 | -0.5728 | 0.18213 | 0.0196 | -3.145
-14.5 | -0.5579 | 0.17374 | 0.0161 | -3.2111
-13.5 | -0.5338 | 0.15604 | 0.009 | -3.4209
-13 | -0.523 | 0.1474 | 0.0056 | -3.5482
-12 | -0.4512 | 0.12651 | -0.0164 | -3.5665
-11 | -0.4332 | 0.10866 | -0.0257 | -3.9867
-10.5 | -0.4299 | 0.09935 | -0.0303 | -4.3271
-10 | -0.4285 | 0.09015 | -0.035 | -4.7532
-9.5 | -0.4342 | 0.08008 | -0.0404 | -5.4221
-9 | -0.4508 | 0.06851 | -0.0474 | -6.5801
-8.5 | -0.4665 | 0.05568 | -0.0585 | -8.3782
-8 | -0.5075 | 0.04552 | -0.0627 | -11.1489
-7.5 | -0.5452 | 0.03928 | -0.0574 | -13.8798
-6.5 | -0.5899 | 0.02548 | -0.0401 | -23.1515
-6 | -0.5911 | 0.01765 | -0.031 | -33.4901
-5.5 | -0.5684 | 0.01144 | -0.0229 | -49.6853
-5 | -0.5187 | 0.00892 | -0.0174 | -58.1502
-4.5 | -0.4591 | 0.00787 | -0.0137 | -58.3355
-4 | -0.3957 | 0.00722 | -0.0111 | -54.8061
-3.5 | -0.3298 | 0.00687 | -0.0093 | -48.0058
-3 | -0.2632 | 0.00659 | -0.0081 | -39.9393
-2.5 | -0.1968 | 0.00636 | -0.007 | -30.9434
-2 | -0.1316 | 0.0061 | -0.006 | -21.5738
-1.5 | -0.067 | 0.00584 | -0.0051 | -11.4726
-1 | -0.0035 | 0.00556 | -0.0042 | -0.6295
-0.5 | 0.0549 | 0.00502 | -0.0025 | 10.9363
0.5 | 0.1754 | 0.00432 | 0 | 40.6019
1 | 0.2357 | 0.00417 | 0.0012 | 56.5228
1.5 | 0.2975 | 0.00444 | 0.0022 | 67.0045
2 | 0.3602 | 0.00478 | 0.0031 | 75.3556
2.5 | 0.4229 | 0.00515 | 0.004 | 82.1165
3 | 0.4871 | 0.00545 | 0.0048 | 89.3761
3.5 | 0.552 | 0.00574 | 0.0057 | 96.1672
4 | 0.6177 | 0.00601 | 0.0065 | 102.7787
4.5 | 0.684 | 0.00627 | 0.0074 | 109.0909
5.5 | 0.8162 | 0.00687 | 0.01 | 118.8064
6 | 0.8826 | 0.00717 | 0.0117 | 123.0962
6.5 | 0.948 | 0.00752 | 0.0138 | 126.0638
7 | 1.0117 | 0.00794 | 0.0164 | 127.4181
7.5 | 1.0748 | 0.00833 | 0.0196 | 129.0276
8 | 1.1335 | 0.00879 | 0.0238 | 128.9534
9 | 1.2843 | 0.01023 | 0.0268 | 125.5425
9.5 | 1.3615 | 0.01116 | 0.0286 | 121.9982
10 | 1.4289 | 0.01222 | 0.0322 | 116.9313
10.5 | 1.4589 | 0.01341 | 0.0413 | 108.7919
11 | 1.4945 | 0.01529 | 0.0482 | 97.7436
11.5 | 1.5264 | 0.01815 | 0.0538 | 84.0992
12 | 1.5355 | 0.02301 | 0.0583 | 66.7319
12.5 | 1.5192 | 0.02985 | 0.0608 | 50.8945
13 | 1.4883 | 0.03802 | 0.0614 | 39.1452
13.5 | 1.4491 | 0.04737 | 0.0598 | 30.5911
14 | 1.411 | 0.05754 | 0.0565 | 24.5221
14.5 | 1.371 | 0.0686 | 0.0517 | 19.9854
15 | 1.3322 | 0.08012 | 0.0461 | 16.6276
15.5 | 1.293 | 0.09203 | 0.0399 | 14.0498
16 | 1.2527 | 0.10425 | 0.0331 | 12.0163
16.5 | 1.2138 | 0.11646 | 0.0261 | 10.4225
17 | 1.1739 | 0.12915 | 0.0182 | 9.0894

## 105. Re 10M Mach 0.00 (1)
BIGFOIL.COM POLAR EXPORT
e361
EPPLER 361 |  |  |  | Cl Max: | 1.385 | at alpha= | 12 | deg
JavaFoil+Calcfoil stall+Eppler ext transition |  |  |  | L/D Max: | 148.009 | at alpha= | 9.5 | deg
Re: | 10000000 |  |  | Cd Min: | 0.00491 | at alpha= | 1 | deg
Mach: | 0 |  |  | Cl=0 at alpha= | -0.77869 | deg
|  |  |  | @ Cl=0.1, Cd= | 0.005928
|  |  |  | @ Cl=0.4, Cd= | 0.005452
|  |  |  | @ Cl=0.6, Cd= | 0.0059017
alpha (deg) | Cl | Cd | Cm | Cl/Cd
-15 | -0.462 | 0.08435 | 0.008 | -5.48
-14.5 | -0.483 | 0.07651 | 0.009 | -6.316
-14 | -0.508 | 0.06555 | 0.009 | -7.745
-13.5 | -0.543 | 0.04645 | 0.009 | -11.695
-13 | -0.605 | 0.02043 | 0.01 | -29.617
-12.5 | -0.639 | 0.01509 | 0.01 | -42.327
-12 | -0.665 | 0.01283 | 0.01 | -51.802
-11.5 | -0.684 | 0.01174 | 0.01 | -58.265
-11 | -0.697 | 0.01128 | 0.01 | -61.793
-10.5 | -0.706 | 0.01074 | 0.009 | -65.734
-10 | -0.711 | 0.01026 | 0.009 | -69.239
-9.5 | -0.711 | 0.00645 | 0.008 | -110.138
-9 | -0.705 | 0.00716 | 0.008 | -98.484
-8.5 | -0.695 | 0.00708 | 0.008 | -98.173
-8 | -0.679 | 0.00699 | 0.007 | -97.12
-7.5 | -0.658 | 0.00694 | 0.007 | -94.879
-7 | -0.631 | 0.00788 | 0.006 | -80.128
-6.5 | -0.599 | 0.00778 | 0.006 | -77.05
-6 | -0.562 | 0.00767 | 0.005 | -73.315
-5.5 | -0.521 | 0.00748 | 0.005 | -69.59
-5 | -0.475 | 0.00739 | 0.004 | -64.326
-4.5 | -0.426 | 0.00735 | 0.004 | -57.939
-4 | -0.374 | 0.00727 | 0.003 | -51.422
-3.5 | -0.319 | 0.00718 | 0.003 | -44.507
-3 | -0.263 | 0.00713 | 0.002 | -36.873
-2.5 | -0.205 | 0.00713 | 0.002 | -28.776
-2 | -0.146 | 0.00682 | 0.001 | -21.424
-1.5 | -0.087 | 0.00648 | 0.001 | -13.372
-1 | -0.027 | 0.00624 | 0 | -4.264
-0.5 | 0.034 | 0.00614 | 0 | 5.478
0 | 0.094 | 0.00604 | -0.001 | 15.543
0.5 | 0.154 | 0.00492 | -0.001 | 31.291
1 | 0.214 | 0.00491 | -0.002 | 43.659
1.5 | 0.274 | 0.00496 | -0.002 | 55.35
2 | 0.334 | 0.00517 | -0.003 | 64.649
2.5 | 0.394 | 0.00544 | -0.003 | 72.529
3 | 0.454 | 0.00556 | -0.004 | 81.706
3.5 | 0.514 | 0.00574 | -0.004 | 89.474
4 | 0.574 | 0.00584 | -0.005 | 98.268
4.5 | 0.633 | 0.00598 | -0.006 | 105.769
5 | 0.692 | 0.00608 | -0.006 | 113.687
5.5 | 0.75 | 0.00628 | -0.007 | 119.459
6 | 0.808 | 0.00639 | -0.007 | 126.495
6.5 | 0.866 | 0.00655 | -0.008 | 132.201
7 | 0.922 | 0.0067 | -0.008 | 137.651
7.5 | 0.978 | 0.00693 | -0.009 | 141.224
8 | 1.033 | 0.00716 | -0.009 | 144.258
8.5 | 1.086 | 0.00741 | -0.01 | 146.502
9 | 1.137 | 0.00769 | -0.011 | 147.832
9.5 | 1.186 | 0.00802 | -0.011 | 148.009
10 | 1.234 | 0.00834 | -0.012 | 147.979
10.5 | 1.278 | 0.00871 | -0.012 | 146.656
11 | 1.317 | 0.00914 | -0.013 | 144.161
11.5 | 1.353 | 0.0096 | -0.013 | 140.882
12 | 1.385 | 0.01013 | -0.014 | 136.693
12.5 | 1.379 | 0.01603 | -0.014 | 86.038
13 | 1.374 | 0.01605 | -0.015 | 85.642
13.5 | 1.363 | 0.01658 | -0.015 | 82.231
14 | 1.345 | 0.02115 | -0.015 | 63.569
14.5 | 1.319 | 0.02474 | -0.016 | 53.329
15 | 1.287 | 0.0292 | -0.016 | 44.084
15.5 | 1.249 | 0.03487 | -0.016 | 35.824
16 | 1.2 | 0.04444 | -0.016 | 27.004
16.5 | 1.148 | 0.05578 | -0.016 | 20.587
17 | 1.097 | 0.0673 | -0.016 | 16.294

## 106. Re 10M Mach 0.00 (2)
BIGFOIL.COM POLAR EXPORT
e361
EPPLER 361 |  |  |  | Cl Max: | 1.7359 | at alpha= | 19.5 | deg
XFOIL ncrit=9 |  |  |  | L/D Max: | 139.644 | at alpha= | 9 | deg
Re: | 10000000 |  |  | Cd Min: | 0.0662 | at alpha= | -18.5 | deg
Mach: | 0 |  |  | Cl=0 at alpha= | -0.89599 | deg
|  |  |  | @ Cl=0.1, Cd= | 0.004678
|  |  |  | @ Cl=0.4, Cd= | 0.0048726
|  |  |  | @ Cl=0.6, Cd= | 0.0055702
alpha (deg) | Cl | Cd | Cm | Cl/Cd
-18.5 | -1.2801 | 0.0662 | -0.0362 | -19.3369
-18 | -1.3389 | 0.04895 | -0.0478 | -27.3524
-17.5 | -1.3677 | 0.03975 | -0.0513 | -34.4075
-17 | -1.39 | 0.03297 | -0.0511 | -42.1595
-16.5 | -1.3922 | 0.02885 | -0.0489 | -48.2565
-16 | -1.392 | 0.02538 | -0.0452 | -54.8463
-15.5 | -1.3798 | 0.02306 | -0.0412 | -59.8352
-15 | -1.3679 | 0.02114 | -0.0358 | -64.7067
-14.5 | -1.3599 | 0.01943 | -0.0285 | -69.9897
-14 | -1.3342 | 0.01788 | -0.0241 | -74.6197
-13.5 | -1.3038 | 0.01651 | -0.0203 | -78.9703
-13 | -1.2694 | 0.01533 | -0.0169 | -82.805
-12.5 | -1.2261 | 0.01418 | -0.0152 | -86.4669
-12 | -1.162 | 0.01296 | -0.0179 | -89.6605
-11.5 | -1.1193 | 0.01231 | -0.0156 | -90.9261
-11 | -1.0748 | 0.01157 | -0.0136 | -92.8954
-10.5 | -1.0283 | 0.01087 | -0.012 | -94.5998
-10 | -0.9795 | 0.01032 | -0.0108 | -94.9128
-9.5 | -0.9305 | 0.00974 | -0.0095 | -95.5339
-9 | -0.8804 | 0.0092 | -0.0084 | -95.6957
-8.5 | -0.8289 | 0.00879 | -0.0075 | -94.3003
-8 | -0.7773 | 0.00836 | -0.0066 | -92.9785
-7.5 | -0.7244 | 0.00802 | -0.006 | -90.3242
-7 | -0.6707 | 0.00776 | -0.0055 | -86.4304
-6.5 | -0.6163 | 0.00753 | -0.0052 | -81.8459
-6 | -0.5619 | 0.00729 | -0.0048 | -77.0782
-5.5 | -0.5071 | 0.00708 | -0.0045 | -71.6243
-5 | -0.4528 | 0.00681 | -0.004 | -66.4905
-4.5 | -0.3977 | 0.00658 | -0.0038 | -60.4407
-4 | -0.3423 | 0.00638 | -0.0036 | -53.652
-3.5 | -0.2867 | 0.00621 | -0.0034 | -46.1675
-3 | -0.2309 | 0.00603 | -0.0033 | -38.2919
-2.5 | -0.1756 | 0.00585 | -0.003 | -30.0171
-2 | -0.1202 | 0.00568 | -0.0029 | -21.162
-1.5 | -0.0652 | 0.00549 | -0.0026 | -11.8761
-1 | -0.0109 | 0.00531 | -0.0023 | -2.0527
-0.5 | 0.0415 | 0.00492 | -0.0017 | 8.435
0 | 0.0952 | 0.0047 | -0.0013 | 20.2553
0.5 | 0.1476 | 0.00446 | -0.0007 | 33.0942
1 | 0.1984 | 0.00428 | 0.0001 | 46.3551
1.5 | 0.2514 | 0.00432 | 0.0006 | 58.1944
2 | 0.3052 | 0.0045 | 0.0009 | 67.8222
2.5 | 0.3595 | 0.00471 | 0.0011 | 76.327
3 | 0.4143 | 0.00493 | 0.0013 | 84.0365
3.5 | 0.4693 | 0.00512 | 0.0013 | 91.6602
4 | 0.5244 | 0.0053 | 0.0014 | 98.9434
4.5 | 0.5795 | 0.0055 | 0.0014 | 105.3636
5 | 0.635 | 0.00569 | 0.0013 | 111.5993
5.5 | 0.6898 | 0.0059 | 0.0014 | 116.9153
6 | 0.7447 | 0.00609 | 0.0014 | 122.2824
6.5 | 0.7993 | 0.00631 | 0.0014 | 126.6719
7 | 0.8528 | 0.00656 | 0.0016 | 130
7.5 | 0.9064 | 0.00677 | 0.0018 | 133.8848
8 | 0.9585 | 0.00705 | 0.0023 | 135.9574
8.5 | 1.0093 | 0.00733 | 0.0029 | 137.6944
9 | 1.0585 | 0.00758 | 0.0039 | 139.6438
9.5 | 1.1074 | 0.00797 | 0.0049 | 138.946
10.5 | 1.2232 | 0.0089 | 0.0025 | 137.4382
11 | 1.2819 | 0.00942 | 0.001 | 136.0828
11.5 | 1.3384 | 0.01004 | -0.0002 | 133.3068
12 | 1.394 | 0.0107 | -0.0013 | 130.2804
12.5 | 1.4434 | 0.01136 | -0.0011 | 127.0599
13 | 1.4781 | 0.01199 | 0.0022 | 123.2777
13.5 | 1.5136 | 0.0127 | 0.0051 | 119.1811
14 | 1.546 | 0.01353 | 0.0084 | 114.2646
14.5 | 1.5677 | 0.01435 | 0.0136 | 109.2474
15 | 1.5947 | 0.0153 | 0.0172 | 104.2288
15.5 | 1.6225 | 0.01644 | 0.0199 | 98.6922
16 | 1.6464 | 0.018 | 0.0224 | 91.4667
16.5 | 1.6707 | 0.01974 | 0.0243 | 84.6353
17 | 1.6875 | 0.02224 | 0.026 | 75.8768
17.5 | 1.7072 | 0.02471 | 0.027 | 69.0894
18 | 1.7215 | 0.02777 | 0.0278 | 61.9914
18.5 | 1.7291 | 0.03158 | 0.0283 | 54.753
19 | 1.7357 | 0.03562 | 0.0284 | 48.7282
19.5 | 1.7359 | 0.04046 | 0.0282 | 42.9041
20 | 1.7344 | 0.04575 | 0.0275 | 37.9104

## 107. Re 10M Mach 0.10 (1)
BIGFOIL.COM POLAR EXPORT
e361
EPPLER 361 |  |  |  | Cl Max: | 1.376 | at alpha= | 12 | deg
JavaFoil+Calcfoil stall+Eppler ext transition |  |  |  | L/D Max: | 147.246 | at alpha= | 9.5 | deg
Re: | 10000000 |  |  | Cd Min: | 0.00491 | at alpha= | 1 | deg
Mach: | 0.1 |  |  | Cl=0 at alpha= | -0.77869 | deg
|  |  |  | @ Cl=0.1, Cd= | 0.0059398
|  |  |  | @ Cl=0.4, Cd= | 0.0054579
|  |  |  | @ Cl=0.6, Cd= | 0.00591
alpha (deg) | Cl | Cd | Cm | Cl/Cd
-14.5 | -0.435 | 0.08259 | 0.008 | -5.27
-14 | -0.46 | 0.0728 | 0.008 | -6.321
-13.5 | -0.488 | 0.06154 | 0.009 | -7.921
-13 | -0.538 | 0.03465 | 0.01 | -15.518
-12.5 | -0.594 | 0.01718 | 0.01 | -34.608
-12 | -0.627 | 0.01369 | 0.01 | -45.799
-11.5 | -0.653 | 0.01209 | 0.01 | -53.963
-11 | -0.671 | 0.01135 | 0.01 | -59.099
-10.5 | -0.684 | 0.01089 | 0.009 | -62.824
-10 | -0.692 | 0.01039 | 0.009 | -66.668
-9.5 | -0.696 | 0.00994 | 0.008 | -70.051
-9 | -0.694 | 0.00722 | 0.008 | -96.144
-8.5 | -0.687 | 0.00713 | 0.008 | -96.325
-8 | -0.673 | 0.00705 | 0.007 | -95.506
-7.5 | -0.654 | 0.00699 | 0.007 | -93.687
-7 | -0.63 | 0.00798 | 0.006 | -78.897
-6.5 | -0.599 | 0.00778 | 0.006 | -76.938
-6 | -0.563 | 0.00767 | 0.005 | -73.319
-5.5 | -0.522 | 0.00756 | 0.005 | -68.957
-5 | -0.476 | 0.00745 | 0.004 | -63.961
-4.5 | -0.427 | 0.00736 | 0.004 | -58.113
-4 | -0.375 | 0.00727 | 0.003 | -51.608
-3.5 | -0.321 | 0.0072 | 0.003 | -44.579
-3 | -0.264 | 0.00716 | 0.002 | -36.919
-2.5 | -0.206 | 0.00713 | 0.002 | -28.894
-2 | -0.147 | 0.00683 | 0.001 | -21.495
-1.5 | -0.087 | 0.00649 | 0.001 | -13.409
-1 | -0.027 | 0.00626 | 0 | -4.275
-0.5 | 0.034 | 0.00615 | 0 | 5.494
0 | 0.094 | 0.00605 | -0.001 | 15.59
0.5 | 0.155 | 0.00493 | -0.001 | 31.418
1 | 0.215 | 0.00491 | -0.002 | 43.822
1.5 | 0.276 | 0.00497 | -0.002 | 55.516
2 | 0.336 | 0.00518 | -0.003 | 64.84
2.5 | 0.396 | 0.00545 | -0.003 | 72.741
3 | 0.457 | 0.00557 | -0.004 | 81.904
3.5 | 0.517 | 0.00576 | -0.004 | 89.69
4 | 0.576 | 0.00585 | -0.005 | 98.479
4.5 | 0.636 | 0.006 | -0.006 | 105.976
5 | 0.695 | 0.00613 | -0.006 | 113.482
5.5 | 0.754 | 0.00629 | -0.007 | 119.913
6 | 0.812 | 0.00642 | -0.007 | 126.605
6.5 | 0.87 | 0.00658 | -0.008 | 132.215
7 | 0.927 | 0.00674 | -0.008 | 137.532
7.5 | 0.983 | 0.00697 | -0.009 | 141.069
8 | 1.038 | 0.00721 | -0.01 | 143.931
8.5 | 1.09 | 0.00746 | -0.01 | 146.114
9 | 1.142 | 0.00775 | -0.011 | 147.215
9.5 | 1.191 | 0.00809 | -0.011 | 147.246
10 | 1.238 | 0.00842 | -0.012 | 147.107
10.5 | 1.282 | 0.0088 | -0.012 | 145.586
11 | 1.32 | 0.00924 | -0.013 | 142.859
11.5 | 1.355 | 0.00975 | -0.014 | 139.055
12 | 1.376 | 0.01773 | -0.014 | 77.624
12.5 | 1.373 | 0.0166 | -0.014 | 82.731
13 | 1.366 | 0.0167 | -0.015 | 81.823
13.5 | 1.352 | 0.01551 | -0.015 | 87.131
14 | 1.329 | 0.02226 | -0.015 | 59.712
14.5 | 1.299 | 0.02622 | -0.016 | 49.53
15 | 1.262 | 0.03119 | -0.016 | 40.456
15.5 | 1.217 | 0.03801 | -0.016 | 32.011
16 | 1.161 | 0.04913 | -0.016 | 23.63
16.5 | 1.103 | 0.06177 | -0.016 | 17.859
17 | 1.042 | 0.07673 | -0.016 | 13.586

## 108. Re 10M Mach 0.10 (2)
BIGFOIL.COM POLAR EXPORT
e361
EPPLER 361 |  |  |  | Cl Max: | 1.7259 | at alpha= | 19 | deg
XFOIL ncrit=9 |  |  |  | L/D Max: | 139.633 | at alpha= | 9 | deg
Re: | 10000000 |  |  | Cd Min: | 0.12662 | at alpha= | -18 | deg
Mach: | 0.1 |  |  | Cl=0 at alpha= | -0.89829 | deg
|  |  |  | @ Cl=0.1, Cd= | 0.0046813
|  |  |  | @ Cl=0.4, Cd= | 0.0048733
|  |  |  | @ Cl=0.6, Cd= | 0.0055816
alpha (deg) | Cl | Cd | Cm | Cl/Cd
-18 | -0.9406 | 0.12662 | -0.0008 | -7.4285
-17.5 | -1.2308 | 0.06201 | -0.0395 | -19.8484
-17 | -1.2946 | 0.04494 | -0.0509 | -28.8073
-16.5 | -1.3177 | 0.03708 | -0.0528 | -35.5367
-16 | -1.337 | 0.03103 | -0.0514 | -43.0873
-15.5 | -1.3386 | 0.02722 | -0.0482 | -49.1771
-15 | -1.3347 | 0.02418 | -0.0436 | -55.1985
-14.5 | -1.3319 | 0.02162 | -0.0371 | -61.605
-14 | -1.3231 | 0.01977 | -0.0298 | -66.9246
-13.5 | -1.2988 | 0.01801 | -0.025 | -72.1155
-13 | -1.268 | 0.01655 | -0.0209 | -76.6163
-12.5 | -1.2306 | 0.01518 | -0.0179 | -81.0672
-12 | -1.1692 | 0.01372 | -0.0198 | -85.2187
-11.5 | -1.1241 | 0.01288 | -0.0179 | -87.2748
-11 | -1.0804 | 0.01202 | -0.0156 | -89.8835
-10.5 | -1.0342 | 0.01122 | -0.0137 | -92.1747
-10 | -0.9853 | 0.01059 | -0.0122 | -93.0406
-9.5 | -0.9362 | 0.00995 | -0.0107 | -94.0905
-9 | -0.8859 | 0.00936 | -0.0094 | -94.6474
-8.5 | -0.8341 | 0.00892 | -0.0084 | -93.509
-8 | -0.7822 | 0.00846 | -0.0074 | -92.4586
-7.5 | -0.729 | 0.0081 | -0.0066 | -90
-7 | -0.675 | 0.0078 | -0.006 | -86.5385
-6.5 | -0.6203 | 0.00756 | -0.0056 | -82.0503
-6 | -0.5654 | 0.00732 | -0.0051 | -77.2404
-5.5 | -0.5102 | 0.0071 | -0.0048 | -71.8592
-5 | -0.4554 | 0.00684 | -0.0043 | -66.5789
-4.5 | -0.3999 | 0.0066 | -0.004 | -60.5909
-4 | -0.3442 | 0.0064 | -0.0037 | -53.7812
-3.5 | -0.2882 | 0.00622 | -0.0035 | -46.3344
-3 | -0.232 | 0.00604 | -0.0034 | -38.4106
-2.5 | -0.1764 | 0.00586 | -0.0031 | -30.1024
-2 | -0.1207 | 0.00569 | -0.0029 | -21.2127
-1.5 | -0.0653 | 0.0055 | -0.0027 | -11.8727
-1 | -0.0107 | 0.00531 | -0.0024 | -2.0151
-0.5 | 0.0419 | 0.00493 | -0.0017 | 8.499
0 | 0.0959 | 0.0047 | -0.0013 | 20.4043
0.5 | 0.1486 | 0.00446 | -0.0007 | 33.3184
1 | 0.1995 | 0.00428 | 0.0002 | 46.6121
1.5 | 0.2528 | 0.00432 | 0.0006 | 58.5185
2 | 0.3071 | 0.00451 | 0.001 | 68.0931
2.5 | 0.3616 | 0.00472 | 0.0012 | 76.6102
3 | 0.4167 | 0.00494 | 0.0013 | 84.3522
3.5 | 0.472 | 0.00513 | 0.0014 | 92.0078
4 | 0.5275 | 0.00532 | 0.0015 | 99.1541
4.5 | 0.5829 | 0.00552 | 0.0016 | 105.5978
5.5 | 0.694 | 0.00592 | 0.0016 | 117.2297
6 | 0.7492 | 0.00612 | 0.0016 | 122.4183
6.5 | 0.8043 | 0.00634 | 0.0017 | 126.8612
7 | 0.8581 | 0.0066 | 0.002 | 130.0152
7.5 | 0.9121 | 0.00681 | 0.0022 | 133.9354
8 | 0.9647 | 0.00709 | 0.0027 | 136.0649
8.5 | 1.0157 | 0.00739 | 0.0035 | 137.4425
9 | 1.0654 | 0.00763 | 0.0046 | 139.633
9.5 | 1.1147 | 0.00803 | 0.0056 | 138.8169
10.5 | 1.2322 | 0.00901 | 0.0032 | 136.7592
11 | 1.2915 | 0.00953 | 0.0018 | 135.5194
11.5 | 1.3486 | 0.01017 | 0.0007 | 132.6057
12 | 1.4049 | 0.01084 | -0.0003 | 129.6033
12.5 | 1.4508 | 0.01154 | 0.0009 | 125.7192
13 | 1.4855 | 0.01223 | 0.0043 | 121.4636
13.5 | 1.5212 | 0.01295 | 0.0074 | 117.4672
14 | 1.5493 | 0.01377 | 0.0117 | 112.5127
14.5 | 1.5713 | 0.01474 | 0.0167 | 106.6011
15 | 1.6003 | 0.01576 | 0.0199 | 101.5419
15.5 | 1.6261 | 0.01714 | 0.0228 | 94.8716
16 | 1.6503 | 0.01885 | 0.025 | 87.5491
16.5 | 1.6731 | 0.02088 | 0.0268 | 80.1293
17 | 1.6886 | 0.02368 | 0.0283 | 71.3091
17.5 | 1.7074 | 0.0264 | 0.0292 | 64.6742
18 | 1.716 | 0.03016 | 0.0299 | 56.8966
18.5 | 1.7213 | 0.03437 | 0.0302 | 50.0815
19 | 1.7259 | 0.03878 | 0.0302 | 44.5049
19.5 | 1.7212 | 0.0444 | 0.0297 | 38.7658
20 | 1.7138 | 0.05065 | 0.0284 | 33.8361

## 109. Re 10M Mach 0.25 (1)
BIGFOIL.COM POLAR EXPORT
e361
EPPLER 361 |  |  |  | Cl Max: | 1.346 | at alpha= | 12 | deg
JavaFoil+Calcfoil stall+Eppler ext transition |  |  |  | L/D Max: | 143.567 | at alpha= | 9 | deg
Re: | 10000000 |  |  | Cd Min: | 0.00495 | at alpha= | 1 | deg
Mach: | 0.25 |  |  | Cl=0 at alpha= | -0.78226 | deg
|  |  |  | @ Cl=0.1, Cd= | 0.0050271
|  |  |  | @ Cl=0.4, Cd= | 0.0055073
|  |  |  | @ Cl=0.6, Cd= | 0.0059636
alpha (deg) | Cl | Cd | Cm | Cl/Cd
-13 | -0.095 | 0.07763 | 0.007 | -1.228
-12.5 | -0.203 | 0.07096 | 0.007 | -2.855
-12 | -0.266 | 0.06362 | 0.007 | -4.176
-11.5 | -0.327 | 0.04935 | 0.008 | -6.627
-11 | -0.425 | 0.01517 | 0.01 | -27.989
-10.5 | -0.485 | 0.01223 | 0.009 | -39.686
-10 | -0.532 | 0.01123 | 0.009 | -47.399
-9.5 | -0.569 | 0.01061 | 0.009 | -53.611
-9 | -0.596 | 0.0101 | 0.008 | -59.036
-8.5 | -0.615 | 0.00738 | 0.008 | -83.285
-8 | -0.623 | 0.00727 | 0.007 | -85.623
-7.5 | -0.621 | 0.00716 | 0.007 | -86.669
-7 | -0.61 | 0.00709 | 0.006 | -85.965
-6.5 | -0.589 | 0.008 | 0.006 | -73.706
-6 | -0.561 | 0.00786 | 0.005 | -71.358
-5.5 | -0.525 | 0.00768 | 0.005 | -68.343
-5 | -0.483 | 0.00758 | 0.005 | -63.635
-4.5 | -0.435 | 0.00747 | 0.004 | -58.229
-4 | -0.383 | 0.00737 | 0.004 | -52.018
-3.5 | -0.328 | 0.00729 | 0.003 | -45.025
-3 | -0.271 | 0.00725 | 0.002 | -37.348
-2.5 | -0.212 | 0.00726 | 0.002 | -29.148
-2 | -0.151 | 0.0069 | 0.001 | -21.852
-1.5 | -0.089 | 0.00657 | 0.001 | -13.614
-1 | -0.027 | 0.00634 | 0 | -4.338
-0.5 | 0.035 | 0.00621 | 0 | 5.593
0 | 0.097 | 0.00503 | -0.001 | 19.288
0.5 | 0.159 | 0.00497 | -0.001 | 32.03
1 | 0.221 | 0.00495 | -0.002 | 44.687
1.5 | 0.283 | 0.00502 | -0.002 | 56.458
2 | 0.345 | 0.00525 | -0.003 | 65.799
2.5 | 0.407 | 0.00554 | -0.003 | 73.523
3 | 0.469 | 0.00568 | -0.004 | 82.615
3.5 | 0.531 | 0.00584 | -0.005 | 90.803
4 | 0.592 | 0.00594 | -0.005 | 99.641
4.5 | 0.653 | 0.00612 | -0.006 | 106.777
5 | 0.714 | 0.00625 | -0.006 | 114.151
5.5 | 0.774 | 0.00644 | -0.007 | 120.107
6 | 0.834 | 0.00657 | -0.007 | 126.933
6.5 | 0.892 | 0.00675 | -0.008 | 132.125
7 | 0.95 | 0.00697 | -0.009 | 136.24
7.5 | 1.007 | 0.0072 | -0.009 | 139.848
8 | 1.062 | 0.00747 | -0.01 | 142.207
8.5 | 1.115 | 0.00777 | -0.01 | 143.553
9 | 1.166 | 0.00812 | -0.011 | 143.567
9.5 | 1.214 | 0.00851 | -0.012 | 142.624
10 | 1.259 | 0.00892 | -0.012 | 141.227
10.5 | 1.299 | 0.00939 | -0.013 | 138.358
11 | 1.333 | 0.00998 | -0.013 | 133.577
11.5 | 1.34 | 0.01708 | -0.014 | 78.476
12 | 1.346 | 0.0158 | -0.014 | 85.192
12.5 | 1.331 | 0.01636 | -0.014 | 81.392
13 | 1.301 | 0.02161 | -0.015 | 60.181
13.5 | 1.257 | 0.02595 | -0.015 | 48.445
14 | 1.2 | 0.03147 | -0.015 | 38.122
14.5 | 1.129 | 0.03958 | -0.015 | 28.516
15 | 1.026 | 0.06067 | -0.015 | 16.917
15.5 | 0.926 | 0.08223 | -0.014 | 11.255
16 | 0.832 | 0.09958 | -0.014 | 8.36
16.5 | 0.741 | 0.11332 | -0.013 | 6.542
17 | 0.648 | 0.12644 | -0.013 | 5.124

## 110. Re 10M Mach 0.25 (2)
BIGFOIL.COM POLAR EXPORT
e361
EPPLER 361 |  |  |  | Cl Max: | 1.6819 | at alpha= | 17.5 | deg
XFOIL ncrit=9 |  |  |  | L/D Max: | 138.07 | at alpha= | 9 | deg
Re: | 10000000 |  |  | Cd Min: | 0.21911 | at alpha= | -20 | deg
Mach: | 0.25 |  |  | Cl=0 at alpha= | -0.91193 | deg
|  |  |  | @ Cl=0.1, Cd= | 0.0047601
|  |  |  | @ Cl=0.4, Cd= | 0.0048929
|  |  |  | @ Cl=0.6, Cd= | 0.0056231
alpha (deg) | Cl | Cd | Cm | Cl/Cd
-20 | -0.5706 | 0.21911 | 0.0572 | -2.6042
-19.5 | -0.5583 | 0.21263 | 0.0535 | -2.6257
-19 | -0.5457 | 0.20633 | 0.0498 | -2.6448
-18.5 | -0.5337 | 0.19979 | 0.0461 | -2.6713
-18 | -0.5216 | 0.19338 | 0.0423 | -2.6973
-17.5 | -0.5095 | 0.18704 | 0.0385 | -2.724
-17 | -0.6284 | 0.19819 | 0.0312 | -3.1707
-15.5 | -0.6071 | 0.16919 | 0.0194 | -3.5883
-14.5 | -0.7831 | 0.10808 | -0.0096 | -7.2456
-14 | -0.8493 | 0.08731 | -0.0222 | -9.7274
-13.5 | -0.8951 | 0.06467 | -0.0385 | -13.841
-13 | -0.9685 | 0.04566 | -0.0518 | -21.2111
-12.5 | -1.0012 | 0.03742 | -0.0526 | -26.7557
-12 | -1.0384 | 0.03065 | -0.0475 | -33.8793
-11.5 | -1.0594 | 0.02351 | -0.0416 | -45.0617
-11 | -1.0653 | 0.01886 | -0.0327 | -56.4846
-10.5 | -1.0421 | 0.01573 | -0.0268 | -66.2492
-10 | -1.0031 | 0.0138 | -0.0228 | -72.6884
-9.5 | -0.9596 | 0.01215 | -0.0194 | -78.9794
-9 | -0.9123 | 0.01085 | -0.0164 | -84.0829
-8.5 | -0.8608 | 0.00997 | -0.0142 | -86.339
-8 | -0.8081 | 0.00921 | -0.0122 | -87.7416
-7.5 | -0.7534 | 0.00865 | -0.0106 | -87.0983
-7 | -0.698 | 0.00818 | -0.0092 | -85.3301
-6.5 | -0.6417 | 0.00781 | -0.0081 | -82.1639
-6 | -0.5847 | 0.00749 | -0.0072 | -78.0641
-5.5 | -0.5271 | 0.00722 | -0.0065 | -73.0055
-5 | -0.4694 | 0.007 | -0.0059 | -67.0571
-4.5 | -0.4123 | 0.00671 | -0.0052 | -61.4456
-4 | -0.3545 | 0.00647 | -0.0047 | -54.7913
-3.5 | -0.2966 | 0.00628 | -0.0043 | -47.2293
-3 | -0.2383 | 0.0061 | -0.0041 | -39.0656
-2.5 | -0.1806 | 0.0059 | -0.0037 | -30.6102
-2 | -0.1233 | 0.00572 | -0.0034 | -21.5559
-1.5 | -0.0659 | 0.00554 | -0.0031 | -11.8953
-1 | -0.0096 | 0.00535 | -0.0027 | -1.7944
0.5 | 0.1539 | 0.00447 | -0.0007 | 34.4295
1 | 0.2061 | 0.00428 | 0.0003 | 48.1542
1.5 | 0.2611 | 0.00435 | 0.0009 | 60.023
2 | 0.3169 | 0.00455 | 0.0013 | 69.6484
2.5 | 0.3733 | 0.00477 | 0.0016 | 78.26
3 | 0.4298 | 0.00503 | 0.0018 | 85.4473
3.5 | 0.4871 | 0.00521 | 0.002 | 93.4933
4 | 0.5443 | 0.00542 | 0.0022 | 100.4244
4.5 | 0.6019 | 0.00563 | 0.0024 | 106.9094
5 | 0.6598 | 0.00583 | 0.0025 | 113.1732
5.5 | 0.7174 | 0.00602 | 0.0027 | 119.1694
6 | 0.7745 | 0.00627 | 0.003 | 123.5247
6.5 | 0.8317 | 0.0065 | 0.0033 | 127.9538
7 | 0.888 | 0.00675 | 0.0038 | 131.5556
7.5 | 0.9433 | 0.00705 | 0.0045 | 133.8014
8 | 0.9988 | 0.0073 | 0.0053 | 136.8219
8.5 | 1.0517 | 0.00765 | 0.0065 | 137.4771
9 | 1.1018 | 0.00798 | 0.0085 | 138.0702
10 | 1.2226 | 0.00894 | 0.0078 | 136.7562
10.5 | 1.2832 | 0.00956 | 0.0073 | 134.2259
11 | 1.3445 | 0.01025 | 0.0066 | 131.1707
11.5 | 1.4047 | 0.01102 | 0.0062 | 127.4682
12 | 1.4566 | 0.01182 | 0.0074 | 123.2318
12.5 | 1.4916 | 0.01256 | 0.0119 | 118.758
13 | 1.5203 | 0.01342 | 0.0175 | 113.2861
13.5 | 1.5446 | 0.01445 | 0.0232 | 106.8927
14 | 1.5716 | 0.0158 | 0.0275 | 99.4684
14.5 | 1.5986 | 0.01747 | 0.0309 | 91.5054
15 | 1.623 | 0.01962 | 0.0335 | 82.7217
15.5 | 1.6465 | 0.02213 | 0.0355 | 74.4013
16 | 1.6635 | 0.02536 | 0.0371 | 65.5954
16.5 | 1.6755 | 0.0292 | 0.0382 | 57.3801
17 | 1.6774 | 0.0341 | 0.0389 | 49.1906
17.5 | 1.6819 | 0.03896 | 0.039 | 43.1699
18 | 1.6686 | 0.04581 | 0.0383 | 36.4244
18.5 | 1.657 | 0.05291 | 0.0369 | 31.3173
19 | 1.6382 | 0.0612 | 0.0345 | 26.768
19.5 | 1.6008 | 0.07211 | 0.0305 | 22.1994
20 | 1.5577 | 0.08433 | 0.0253 | 18.4715

## 111. Re 10M Mach 0.50 (1)
BIGFOIL.COM POLAR EXPORT
e361
EPPLER 361 |  |  |  | Cl Max: | 1.202 | at alpha= | 9 | deg
JavaFoil+Calcfoil stall+Eppler ext transition |  |  |  | L/D Max: | 128.794 | at alpha= | 7 | deg
Re: | 10000000 |  |  | Cd Min: | 0.00513 | at alpha= | 0.5 | deg
Mach: | 0.5 |  |  | Cl=0 at alpha= | -0.77857 | deg
|  |  |  | @ Cl=0.1, Cd= | 0.0053088
|  |  |  | @ Cl=0.4, Cd= | 0.0056149
|  |  |  | @ Cl=0.6, Cd= | 0.0062547
alpha (deg) | Cl | Cd | Cm | Cl/Cd
-20 | -1.037 | 0.14758 | 0.011 | -7.025
-19.5 | -1.008 | 0.14493 | 0.011 | -6.955
-19 | -0.982 | 0.13922 | 0.011 | -7.055
-18.5 | -0.958 | 0.14531 | 0.011 | -6.595
-18 | -0.936 | 0.13118 | 0.011 | -7.136
-17.5 | -0.91 | 0.12461 | 0.01 | -7.304
-17 | -0.883 | 0.12024 | 0.01 | -7.34
-16.5 | -0.854 | 0.11716 | 0.009 | -7.29
-16 | -0.826 | 0.11399 | 0.009 | -7.249
-15.5 | -0.798 | 0.11044 | 0.008 | -7.225
-15 | -0.771 | 0.10583 | 0.008 | -7.287
-14.5 | -0.745 | 0.10324 | 0.008 | -7.215
-14 | -0.719 | 0.10443 | 0.008 | -6.886
-13.5 | -0.693 | 0.09662 | 0.007 | -7.173
-13 | -0.666 | 0.09186 | 0.007 | -7.253
-12.5 | -0.639 | 0.08768 | 0.007 | -7.286
-12 | -0.611 | 0.08405 | 0.006 | -7.268
-11.5 | -0.584 | 0.0798 | 0.006 | -7.317
-11 | -0.557 | 0.07672 | 0.006 | -7.266
-10.5 | -0.531 | 0.07473 | 0.005 | -7.104
-10 | -0.505 | 0.06776 | 0.005 | -7.446
-9.5 | -0.48 | 0.05936 | 0.005 | -8.09
-9 | -0.465 | 0.04625 | 0.006 | -10.053
-8.5 | -0.521 | 0.01142 | 0.009 | -45.597
-8 | -0.4 | 0.04838 | 0.005 | -8.269
-7.5 | -0.456 | 0.01053 | 0.008 | -43.305
-7 | -0.423 | 0.00701 | 0.007 | -60.401
-6.5 | -0.39 | 0.00762 | 0.007 | -51.223
-6 | -0.357 | 0.00885 | 0.006 | -40.317
-5.5 | -0.323 | 0.00858 | 0.006 | -37.664
-5 | -0.289 | 0.0084 | 0.005 | -34.398
-4.5 | -0.431 | 0.00811 | 0.004 | -53.099
-4 | -0.405 | 0.00797 | 0.004 | -50.842
-3.5 | -0.357 | 0.00777 | 0.003 | -45.929
-3 | -0.299 | 0.00768 | 0.003 | -38.896
-2.5 | -0.235 | 0.0076 | 0.002 | -30.89
-2 | -0.168 | 0.00754 | 0.002 | -22.289
-1.5 | -0.1 | 0.0071 | 0.001 | -14.063
-1 | -0.031 | 0.0067 | 0 | -4.583
-0.5 | 0.039 | 0.00652 | 0 | 5.952
0 | 0.108 | 0.00515 | -0.001 | 21.058
0.5 | 0.178 | 0.00513 | -0.001 | 34.649
1 | 0.247 | 0.00515 | -0.002 | 48.026
1.5 | 0.317 | 0.00535 | -0.003 | 59.162
2 | 0.386 | 0.00555 | -0.003 | 69.559
2.5 | 0.455 | 0.00587 | -0.004 | 77.445
3 | 0.524 | 0.0061 | -0.004 | 85.872
3.5 | 0.592 | 0.00623 | -0.005 | 94.993
4 | 0.66 | 0.00644 | -0.006 | 102.502
4.5 | 0.727 | 0.0066 | -0.006 | 110.206
5 | 0.794 | 0.00684 | -0.007 | 116.009
5.5 | 0.86 | 0.00715 | -0.008 | 120.178
6 | 0.924 | 0.00744 | -0.008 | 124.319
6.5 | 0.986 | 0.00778 | -0.009 | 126.694
7 | 1.046 | 0.00812 | -0.01 | 128.794
7.5 | 1.102 | 0.00863 | -0.01 | 127.712
8 | 1.154 | 0.00916 | -0.011 | 125.999
8.5 | 1.194 | 0.00991 | -0.012 | 120.519
9 | 1.202 | 0.01488 | -0.012 | 80.819
9.5 | 1.191 | 0.01423 | -0.012 | 83.727
10 | 1.137 | 0.02117 | -0.013 | 53.732
10.5 | 0.65 | 0.06739 | -0.01 | 9.647
11 | 0.671 | 0.0767 | -0.009 | 8.751
11.5 | 0.696 | 0.08055 | -0.009 | 8.64
12 | 0.727 | 0.08457 | -0.01 | 8.591
12.5 | 0.75 | 0.09748 | -0.01 | 7.689
13 | 0.78 | 0.09176 | -0.011 | 8.501
13.5 | 0.812 | 0.09442 | -0.011 | 8.6
14 | 0.841 | 0.1 | -0.012 | 8.412

## 112. Re 10M Mach 0.50 (2)
BIGFOIL.COM POLAR EXPORT
e361
EPPLER 361 |  |  |  | Cl Max: | 1.5571 | at alpha= | 12 | deg
XFOIL ncrit=9 |  |  |  | L/D Max: | 134.559 | at alpha= | 8 | deg
Re: | 10000000 |  |  | Cd Min: | 0.12929 | at alpha= | 17 | deg
Mach: | 0.5 |  |  | Cl=0 at alpha= | -99 | deg
|  |  |  | @ Cl=0.1, Cd= | 0.00477
|  |  |  | @ Cl=0.4, Cd= | 0.0049604
|  |  |  | @ Cl=0.6, Cd= | 0.0057565
alpha (deg) | Cl | Cd | Cm | Cl/Cd
0 | 0.1183 | 0.00477 | -0.0018 | 24.8008
0.5 | 0.1784 | 0.00451 | -0.0005 | 39.5565
1.5 | 0.2972 | 0.00453 | 0.0022 | 65.6071
2 | 0.3605 | 0.00478 | 0.003 | 75.4184
2.5 | 0.424 | 0.00507 | 0.0038 | 83.6292
3 | 0.4887 | 0.00535 | 0.0045 | 91.3458
3.5 | 0.554 | 0.00559 | 0.0053 | 99.1055
4 | 0.6203 | 0.00583 | 0.006 | 106.3979
4.5 | 0.6868 | 0.00609 | 0.007 | 112.775
5 | 0.754 | 0.00633 | 0.008 | 119.1153
6 | 0.887 | 0.00695 | 0.011 | 127.6259
6.5 | 0.9539 | 0.00725 | 0.0128 | 131.5724
7 | 1.0189 | 0.00765 | 0.0153 | 133.1895
7.5 | 1.0823 | 0.00809 | 0.0184 | 133.7824
8 | 1.1451 | 0.00851 | 0.022 | 134.5593
8.5 | 1.2013 | 0.00898 | 0.027 | 133.7751
9 | 1.2741 | 0.00968 | 0.0293 | 131.6219
9.5 | 1.3632 | 0.01062 | 0.029 | 128.3616
10 | 1.4359 | 0.01163 | 0.032 | 123.4652
10.5 | 1.4807 | 0.0127 | 0.0394 | 116.5906
11 | 1.5189 | 0.01425 | 0.047 | 106.5895
11.5 | 1.5516 | 0.01686 | 0.0534 | 92.0285
12 | 1.5571 | 0.02185 | 0.0584 | 71.2632
12.5 | 1.5393 | 0.02873 | 0.0611 | 53.5781
13 | 1.5069 | 0.03694 | 0.0617 | 40.7932
13.5 | 1.4676 | 0.04622 | 0.0603 | 31.7525
14 | 1.4299 | 0.05626 | 0.0573 | 25.4159
14.5 | 1.3878 | 0.06745 | 0.0524 | 20.5752
15 | 1.3467 | 0.07917 | 0.0466 | 17.0102
15.5 | 1.3077 | 0.09109 | 0.0404 | 14.3561
16 | 1.2669 | 0.10342 | 0.0335 | 12.25
16.5 | 1.2259 | 0.11589 | 0.0262 | 10.5781
17 | 1.1805 | 0.12929 | 0.0176 | 9.1306

## 113. Re 12M Mach 0.00 (1)
BIGFOIL.COM POLAR EXPORT
e361
EPPLER 361 |  |  |  | Cl Max: | 1.386 | at alpha= | 12.5 | deg
JavaFoil+Calcfoil stall+Eppler ext transition |  |  |  | L/D Max: | 151.263 | at alpha= | 10 | deg
Re: | 12000000 |  |  | Cd Min: | 0.00517 | at alpha= | 0 | deg
Mach: | 0 |  |  | Cl=0 at alpha= | -0.77869 | deg
|  |  |  | @ Cl=0.1, Cd= | 0.00517
|  |  |  | @ Cl=0.4, Cd= | 0.005435
|  |  |  | @ Cl=0.6, Cd= | 0.0058161
alpha (deg) | Cl | Cd | Cm | Cl/Cd
-15 | -0.466 | 0.07943 | 0.009 | -5.861
-14.5 | -0.489 | 0.0695 | 0.009 | -7.032
-14 | -0.52 | 0.05265 | 0.01 | -9.883
-13.5 | -0.578 | 0.02452 | 0.011 | -23.572
-13 | -0.612 | 0.01771 | 0.011 | -34.568
-12.5 | -0.642 | 0.0141 | 0.011 | -45.541
-12 | -0.667 | 0.01232 | 0.01 | -54.108
-11.5 | -0.685 | 0.01139 | 0.01 | -60.144
-11 | -0.698 | 0.01092 | 0.01 | -63.897
-10.5 | -0.706 | 0.01041 | 0.009 | -67.844
-10 | -0.711 | 0.00996 | 0.009 | -71.341
-9.5 | -0.711 | 0.00629 | 0.008 | -113.077
-9 | -0.706 | 0.00698 | 0.008 | -101.024
-8.5 | -0.695 | 0.00691 | 0.008 | -100.589
-8 | -0.679 | 0.00681 | 0.007 | -99.78
-7.5 | -0.658 | 0.00674 | 0.007 | -97.623
-7 | -0.631 | 0.00769 | 0.006 | -82.066
-6.5 | -0.599 | 0.0076 | 0.006 | -78.81
-6 | -0.562 | 0.00749 | 0.005 | -75.041
-5.5 | -0.521 | 0.00731 | 0.005 | -71.254
-5 | -0.475 | 0.0072 | 0.004 | -65.978
-4.5 | -0.426 | 0.00716 | 0.004 | -59.481
-4 | -0.374 | 0.00711 | 0.003 | -52.616
-3.5 | -0.319 | 0.00705 | 0.003 | -45.283
-3 | -0.263 | 0.00701 | 0.002 | -37.529
-2.5 | -0.205 | 0.00699 | 0.002 | -29.355
-2 | -0.146 | 0.00671 | 0.001 | -21.792
-1.5 | -0.087 | 0.00652 | 0.001 | -13.292
-1 | -0.027 | 0.00634 | 0 | -4.202
-0.5 | 0.034 | 0.00624 | 0 | 5.391
0 | 0.094 | 0.00517 | -0.001 | 18.182
0.5 | 0.154 | 0.00517 | -0.001 | 29.807
1 | 0.214 | 0.00522 | -0.002 | 41.05
1.5 | 0.274 | 0.00524 | -0.002 | 52.349
2 | 0.334 | 0.00529 | -0.003 | 63.227
2.5 | 0.394 | 0.00542 | -0.003 | 72.772
3 | 0.454 | 0.00557 | -0.004 | 81.526
3.5 | 0.514 | 0.00568 | -0.004 | 90.541
4 | 0.574 | 0.00575 | -0.005 | 99.749
4.5 | 0.633 | 0.0059 | -0.006 | 107.277
5 | 0.692 | 0.00601 | -0.006 | 115.07
5.5 | 0.75 | 0.00618 | -0.007 | 121.348
6 | 0.808 | 0.00628 | -0.007 | 128.778
6.5 | 0.866 | 0.00644 | -0.008 | 134.443
7 | 0.922 | 0.00661 | -0.008 | 139.557
7.5 | 0.978 | 0.00681 | -0.009 | 143.64
8 | 1.033 | 0.00703 | -0.009 | 146.998
8.5 | 1.086 | 0.00727 | -0.01 | 149.289
9 | 1.137 | 0.00756 | -0.011 | 150.316
9.5 | 1.186 | 0.00786 | -0.011 | 150.938
10 | 1.234 | 0.00816 | -0.012 | 151.263
10.5 | 1.278 | 0.00852 | -0.012 | 149.959
11 | 1.317 | 0.00895 | -0.013 | 147.23
11.5 | 1.353 | 0.00939 | -0.013 | 144.072
12 | 1.385 | 0.00988 | -0.014 | 140.19
12.5 | 1.386 | 0.01698 | -0.014 | 81.651
13 | 1.378 | 0.01544 | -0.015 | 89.244
13.5 | 1.367 | 0.01589 | -0.015 | 86.004
14 | 1.348 | 0.01675 | -0.016 | 80.499
14.5 | 1.323 | 0.02396 | -0.016 | 55.218
15 | 1.291 | 0.02802 | -0.016 | 46.06
15.5 | 1.251 | 0.03416 | -0.016 | 36.608
16 | 1.202 | 0.04331 | -0.016 | 27.753
16.5 | 1.153 | 0.05295 | -0.017 | 21.776
17 | 1.102 | 0.06394 | -0.017 | 17.229
17.5 | 1.047 | 0.07771 | -0.016 | 13.467

## 114. Re 12M Mach 0.00 (2)
BIGFOIL.COM POLAR EXPORT
e361
EPPLER 361 |  |  |  | Cl Max: | 1.7573 | at alpha= | 19 | deg
XFOIL ncrit=9 |  |  |  | L/D Max: | 143.458 | at alpha= | 9.5 | deg
Re: | 12000000 |  |  | Cd Min: | 0.13316 | at alpha= | -18.5 | deg
Mach: | 0 |  |  | Cl=0 at alpha= | -0.89474 | deg
|  |  |  | @ Cl=0.1, Cd= | 0.0047737
|  |  |  | @ Cl=0.4, Cd= | 0.0048328
|  |  |  | @ Cl=0.6, Cd= | 0.0054588
alpha (deg) | Cl | Cd | Cm | Cl/Cd
-18.5 | -0.943 | 0.13316 | 0.004 | -7.0817
-18 | -1.251 | 0.0639 | -0.0364 | -19.5775
-17.5 | -1.304 | 0.04776 | -0.0472 | -27.3032
-17 | -1.3561 | 0.0364 | -0.0507 | -37.2555
-16.5 | -1.3696 | 0.03096 | -0.0492 | -44.2377
-16 | -1.3639 | 0.02776 | -0.0466 | -49.1318
-15.5 | -1.3627 | 0.02454 | -0.0424 | -55.5297
-15 | -1.3527 | 0.02219 | -0.0375 | -60.9599
-14.5 | -1.3452 | 0.02044 | -0.0305 | -65.8121
-14 | -1.3246 | 0.01874 | -0.0254 | -70.683
-13.5 | -1.2977 | 0.01714 | -0.0211 | -75.7118
-13 | -1.2648 | 0.01585 | -0.0175 | -79.7981
-12.5 | -1.2128 | 0.0144 | -0.0179 | -84.2222
-12 | -1.1623 | 0.01344 | -0.0177 | -86.4807
-11.5 | -1.1206 | 0.01253 | -0.0153 | -89.4334
-11 | -1.0761 | 0.01168 | -0.0134 | -92.1318
-10.5 | -1.0296 | 0.01092 | -0.0118 | -94.2857
-10 | -0.9813 | 0.01029 | -0.0105 | -95.3644
-9.5 | -0.9329 | 0.00961 | -0.0091 | -97.076
-9 | -0.8829 | 0.00904 | -0.008 | -97.6659
-8.5 | -0.8313 | 0.00863 | -0.0071 | -96.3268
-8 | -0.7797 | 0.00816 | -0.0062 | -95.5515
-7.5 | -0.7272 | 0.00777 | -0.0055 | -93.5907
-7 | -0.6735 | 0.0075 | -0.005 | -89.8
-6.5 | -0.619 | 0.00728 | -0.0047 | -85.0275
-6 | -0.5644 | 0.00705 | -0.0043 | -80.0567
-5.5 | -0.5095 | 0.00685 | -0.0041 | -74.3796
-5 | -0.4542 | 0.00664 | -0.0038 | -68.4036
-4.5 | -0.3992 | 0.00641 | -0.0035 | -62.2777
-4 | -0.3436 | 0.00621 | -0.0033 | -55.3301
-3.5 | -0.2879 | 0.00604 | -0.0032 | -47.6656
-3 | -0.2321 | 0.00589 | -0.0031 | -39.4058
-2.5 | -0.1766 | 0.00573 | -0.0029 | -30.8202
-2 | -0.1212 | 0.00557 | -0.0027 | -21.7594
-1.5 | -0.0658 | 0.00541 | -0.0025 | -12.1627
-1 | -0.0112 | 0.00528 | -0.0023 | -2.1212
-0.5 | 0.042 | 0.00496 | -0.0018 | 8.4677
0 | 0.0957 | 0.00479 | -0.0014 | 19.9791
0.5 | 0.1485 | 0.00459 | -0.0009 | 32.3529
1 | 0.2004 | 0.00456 | -0.0003 | 43.9474
1.5 | 0.2519 | 0.00442 | 0.0005 | 56.991
2 | 0.3056 | 0.00457 | 0.0008 | 66.8709
2.5 | 0.3604 | 0.00471 | 0.001 | 76.518
3 | 0.4152 | 0.00488 | 0.0011 | 85.082
3.5 | 0.4704 | 0.00506 | 0.0011 | 92.9644
4 | 0.5255 | 0.00523 | 0.0012 | 100.478
4.5 | 0.5808 | 0.0054 | 0.0012 | 107.5556
5 | 0.6363 | 0.00557 | 0.0011 | 114.237
5.5 | 0.6919 | 0.00574 | 0.001 | 120.5401
6 | 0.7465 | 0.00596 | 0.0011 | 125.2517
6.5 | 0.8012 | 0.00616 | 0.0011 | 130.0649
7 | 0.8555 | 0.00639 | 0.0011 | 133.8811
7.5 | 0.9089 | 0.00665 | 0.0013 | 136.6767
8 | 0.9621 | 0.00687 | 0.0016 | 140.0437
8.5 | 1.0135 | 0.00719 | 0.0021 | 140.9597
9 | 1.0636 | 0.00747 | 0.0029 | 142.3829
9.5 | 1.1118 | 0.00775 | 0.0041 | 143.4581
10 | 1.1627 | 0.00816 | 0.0045 | 142.4877
10.5 | 1.2217 | 0.00867 | 0.003 | 140.9112
11 | 1.2788 | 0.00914 | 0.0019 | 139.9125
11.5 | 1.3351 | 0.00976 | 0.0008 | 136.793
12 | 1.3911 | 0.01033 | -0.0003 | 134.666
12.5 | 1.4454 | 0.01101 | -0.0012 | 131.2807
13 | 1.4843 | 0.01171 | 0.0012 | 126.7549
13.5 | 1.5193 | 0.01244 | 0.0042 | 122.1302
14 | 1.5555 | 0.01312 | 0.0069 | 118.5595
14.5 | 1.5804 | 0.01394 | 0.0115 | 113.3716
15 | 1.6078 | 0.01477 | 0.0153 | 108.8558
15.5 | 1.6334 | 0.01595 | 0.0186 | 102.4075
16 | 1.6608 | 0.01723 | 0.021 | 96.39
16.5 | 1.6828 | 0.01903 | 0.0232 | 88.4288
17 | 1.7025 | 0.02122 | 0.025 | 80.2309
17.5 | 1.7239 | 0.02346 | 0.0261 | 73.4825
18 | 1.7349 | 0.02672 | 0.0272 | 64.9289
18.5 | 1.7479 | 0.03 | 0.0277 | 58.2633
19 | 1.7573 | 0.03369 | 0.028 | 52.1609
19.5 | 1.7526 | 0.03888 | 0.028 | 45.0772
20 | 1.7507 | 0.04415 | 0.0274 | 39.6535

## 115. Re 12M Mach 0.10 (1)
BIGFOIL.COM POLAR EXPORT
e361
EPPLER 361 |  |  |  | Cl Max: | 1.386 | at alpha= | 12 | deg
JavaFoil+Calcfoil stall+Eppler ext transition |  |  |  | L/D Max: | 150.381 | at alpha= | 10 | deg
Re: | 12000000 |  |  | Cd Min: | 0.00517 | at alpha= | 0 | deg
Mach: | 0.1 |  |  | Cl=0 at alpha= | -0.77869 | deg
|  |  |  | @ Cl=0.1, Cd= | 0.005171
|  |  |  | @ Cl=0.4, Cd= | 0.0054398
|  |  |  | @ Cl=0.6, Cd= | 0.00583
alpha (deg) | Cl | Cd | Cm | Cl/Cd
-14.5 | -0.438 | 0.07855 | 0.008 | -5.574
-14 | -0.466 | 0.06542 | 0.009 | -7.124
-13.5 | -0.504 | 0.04553 | 0.01 | -11.076
-13 | -0.566 | 0.02001 | 0.011 | -28.298
-12.5 | -0.599 | 0.01558 | 0.01 | -38.469
-12 | -0.63 | 0.01297 | 0.01 | -48.533
-11.5 | -0.654 | 0.01169 | 0.01 | -55.954
-11 | -0.672 | 0.01112 | 0.01 | -60.384
-10.5 | -0.685 | 0.01055 | 0.009 | -64.872
-10 | -0.693 | 0.01008 | 0.009 | -68.742
-9.5 | -0.696 | 0.00633 | 0.008 | -110.096
-9 | -0.694 | 0.00704 | 0.008 | -98.621
-8.5 | -0.687 | 0.00693 | 0.008 | -99.109
-8 | -0.674 | 0.00685 | 0.007 | -98.397
-7.5 | -0.655 | 0.00679 | 0.007 | -96.405
-7 | -0.63 | 0.00779 | 0.006 | -80.828
-6.5 | -0.599 | 0.00761 | 0.006 | -78.692
-6 | -0.563 | 0.0075 | 0.005 | -75.04
-5.5 | -0.522 | 0.00739 | 0.005 | -70.617
-5 | -0.476 | 0.00728 | 0.004 | -65.475
-4.5 | -0.427 | 0.00718 | 0.004 | -59.518
-4 | -0.375 | 0.00711 | 0.003 | -52.806
-3.5 | -0.321 | 0.00706 | 0.003 | -45.463
-3 | -0.264 | 0.00703 | 0.002 | -37.589
-2.5 | -0.206 | 0.00699 | 0.002 | -29.477
-2 | -0.147 | 0.00672 | 0.001 | -21.86
-1.5 | -0.087 | 0.00653 | 0.001 | -13.328
-1 | -0.027 | 0.00635 | 0 | -4.214
-0.5 | 0.034 | 0.00625 | 0 | 5.407
0 | 0.094 | 0.00517 | -0.001 | 18.251
0.5 | 0.155 | 0.00518 | -0.001 | 29.912
1 | 0.215 | 0.00522 | -0.002 | 41.214
1.5 | 0.276 | 0.00525 | -0.002 | 52.541
2 | 0.336 | 0.0053 | -0.003 | 63.413
2.5 | 0.396 | 0.00543 | -0.003 | 72.984
3 | 0.457 | 0.00558 | -0.004 | 81.784
3.5 | 0.517 | 0.00569 | -0.004 | 90.777
4 | 0.576 | 0.00577 | -0.005 | 99.963
4.5 | 0.636 | 0.00592 | -0.006 | 107.488
5 | 0.695 | 0.00605 | -0.006 | 114.868
5.5 | 0.754 | 0.00619 | -0.007 | 121.82
6 | 0.812 | 0.0063 | -0.007 | 128.856
6.5 | 0.87 | 0.00647 | -0.008 | 134.459
7 | 0.927 | 0.00664 | -0.008 | 139.53
7.5 | 0.983 | 0.00685 | -0.009 | 143.485
8 | 1.038 | 0.00707 | -0.01 | 146.735
8.5 | 1.09 | 0.00732 | -0.01 | 148.899
9 | 1.142 | 0.00762 | -0.011 | 149.808
9.5 | 1.191 | 0.00793 | -0.011 | 150.232
10 | 1.238 | 0.00823 | -0.012 | 150.381
10.5 | 1.282 | 0.00862 | -0.012 | 148.77
11 | 1.32 | 0.00905 | -0.013 | 145.931
11.5 | 1.355 | 0.00952 | -0.014 | 142.374
12 | 1.386 | 0.01004 | -0.014 | 138.104
12.5 | 1.379 | 0.01593 | -0.014 | 86.565
13 | 1.37 | 0.01605 | -0.015 | 85.341
13.5 | 1.355 | 0.01669 | -0.015 | 81.203
14 | 1.332 | 0.02165 | -0.016 | 61.551
14.5 | 1.302 | 0.02543 | -0.016 | 51.193
15 | 1.265 | 0.03 | -0.016 | 42.162
15.5 | 1.214 | 0.03877 | -0.016 | 31.308
16 | 1.161 | 0.04864 | -0.016 | 23.872
16.5 | 1.108 | 0.05842 | -0.016 | 18.973
17 | 1.049 | 0.07187 | -0.016 | 14.6

## 116. Re 12M Mach 0.10 (2)
BIGFOIL.COM POLAR EXPORT
e361
EPPLER 361 |  |  |  | Cl Max: | 1.7469 | at alpha= | 19 | deg
XFOIL ncrit=9 |  |  |  | L/D Max: | 143.265 | at alpha= | 9.5 | deg
Re: | 12000000 |  |  | Cd Min: | 0.10257 | at alpha= | -17.5 | deg
Mach: | 0.1 |  |  | Cl=0 at alpha= | -0.89646 | deg
|  |  |  | @ Cl=0.1, Cd= | 0.0048218
|  |  |  | @ Cl=0.4, Cd= | 0.0048325
|  |  |  | @ Cl=0.6, Cd= | 0.0054607
alpha (deg) | Cl | Cd | Cm | Cl/Cd
-17.5 | -1.0312 | 0.10257 | -0.0131 | -10.0536
-17 | -1.2368 | 0.05332 | -0.0449 | -23.1958
-16.5 | -1.2777 | 0.04157 | -0.0511 | -30.7361
-16 | -1.2868 | 0.03571 | -0.0515 | -36.0347
-15.5 | -1.3071 | 0.02989 | -0.0493 | -43.7303
-15 | -1.3123 | 0.02605 | -0.0451 | -50.3762
-14.5 | -1.3078 | 0.02324 | -0.0398 | -56.2737
-14 | -1.3061 | 0.02108 | -0.0319 | -61.9592
-13.5 | -1.2884 | 0.01896 | -0.0263 | -67.9536
-13 | -1.2601 | 0.01735 | -0.0219 | -72.6282
-12.5 | -1.2179 | 0.0156 | -0.0203 | -78.0705
-12 | -1.1645 | 0.0143 | -0.0206 | -81.4336
-11.5 | -1.1246 | 0.0132 | -0.0178 | -85.197
-11 | -1.0811 | 0.01219 | -0.0155 | -88.6874
-10.5 | -1.035 | 0.01132 | -0.0135 | -91.4311
-10 | -0.9868 | 0.01061 | -0.012 | -93.0066
-9.5 | -0.9386 | 0.00983 | -0.0103 | -95.4832
-9 | -0.8885 | 0.00921 | -0.009 | -96.4712
-8.5 | -0.8366 | 0.00876 | -0.008 | -95.5023
-8 | -0.7847 | 0.00827 | -0.007 | -94.8851
-7.5 | -0.7318 | 0.00786 | -0.0061 | -93.1043
-7 | -0.6778 | 0.00754 | -0.0055 | -89.8939
-6.5 | -0.6229 | 0.00731 | -0.0051 | -85.212
-6 | -0.5679 | 0.00707 | -0.0047 | -80.3253
-5.5 | -0.5126 | 0.00687 | -0.0043 | -74.6143
-5 | -0.4568 | 0.00666 | -0.0041 | -68.5886
-4.5 | -0.4014 | 0.00643 | -0.0037 | -62.4261
-4 | -0.3455 | 0.00623 | -0.0035 | -55.4575
-3.5 | -0.2894 | 0.00605 | -0.0033 | -47.8347
-3 | -0.2333 | 0.0059 | -0.0032 | -39.5424
-2.5 | -0.1774 | 0.00574 | -0.003 | -30.9059
-2 | -0.1216 | 0.00557 | -0.0028 | -21.8312
-1.5 | -0.066 | 0.00541 | -0.0026 | -12.1996
-1 | -0.0111 | 0.00528 | -0.0023 | -2.1023
-0.5 | 0.0425 | 0.00497 | -0.0018 | 8.5513
1 | 0.2016 | 0.00456 | -0.0002 | 44.2105
1.5 | 0.2533 | 0.00443 | 0.0005 | 57.1783
2 | 0.3074 | 0.00458 | 0.0009 | 67.1179
2.5 | 0.3625 | 0.00471 | 0.001 | 76.9639
3 | 0.4176 | 0.00489 | 0.0012 | 85.3988
3.5 | 0.4731 | 0.00507 | 0.0012 | 93.3136
4 | 0.5287 | 0.00524 | 0.0013 | 100.8969
4.5 | 0.5843 | 0.00541 | 0.0013 | 108.0037
5 | 0.6401 | 0.00559 | 0.0013 | 114.5081
5.5 | 0.6962 | 0.00576 | 0.0012 | 120.8681
6 | 0.7511 | 0.00598 | 0.0013 | 125.602
6.5 | 0.8061 | 0.0062 | 0.0013 | 130.0161
7 | 0.861 | 0.00642 | 0.0014 | 134.1121
7.5 | 0.9146 | 0.00669 | 0.0017 | 136.7115
8 | 0.9684 | 0.00691 | 0.002 | 140.1447
8.5 | 1.0202 | 0.00723 | 0.0026 | 141.1065
9 | 1.0704 | 0.00753 | 0.0035 | 142.1514
9.5 | 1.1189 | 0.00781 | 0.0048 | 143.265
10 | 1.1711 | 0.00823 | 0.0052 | 142.2965
10.5 | 1.2307 | 0.00876 | 0.0037 | 140.4909
11 | 1.2883 | 0.00927 | 0.0027 | 138.9752
11.5 | 1.3451 | 0.0099 | 0.0017 | 135.8687
12 | 1.4018 | 0.01048 | 0.0007 | 133.7595
12.5 | 1.4566 | 0.01119 | 0 | 130.1698
13 | 1.4929 | 0.01189 | 0.0031 | 125.5593
13.5 | 1.5278 | 0.01266 | 0.0063 | 120.6793
14 | 1.5622 | 0.01342 | 0.0095 | 116.4083
14.5 | 1.5845 | 0.01425 | 0.0148 | 111.193
15 | 1.6124 | 0.01524 | 0.0183 | 105.8005
15.5 | 1.6388 | 0.01653 | 0.0214 | 99.141
16 | 1.6647 | 0.01804 | 0.0237 | 92.2783
17 | 1.7027 | 0.02269 | 0.0275 | 75.0419
17.5 | 1.7225 | 0.02527 | 0.0285 | 68.1638
18 | 1.7334 | 0.02873 | 0.0294 | 60.3341
18.5 | 1.7431 | 0.03245 | 0.0298 | 53.7165
19 | 1.7469 | 0.03687 | 0.03 | 47.38
19.5 | 1.7375 | 0.04285 | 0.0295 | 40.5484
20 | 1.7331 | 0.04867 | 0.0286 | 35.6092

## 117. Re 12M Mach 0.25 (1)
BIGFOIL.COM POLAR EXPORT
e361
EPPLER 361 |  |  |  | Cl Max: | 1.35 | at alpha= | 12 | deg
JavaFoil+Calcfoil stall+Eppler ext transition |  |  |  | L/D Max: | 146.221 | at alpha= | 9 | deg
Re: | 12000000 |  |  | Cd Min: | 0.00521 | at alpha= | 0 | deg
Mach: | 0.25 |  |  | Cl=0 at alpha= | -0.78226 | deg
|  |  |  | @ Cl=0.1, Cd= | 0.0052105
|  |  |  | @ Cl=0.4, Cd= | 0.0055008
|  |  |  | @ Cl=0.6, Cd= | 0.0058736
alpha (deg) | Cl | Cd | Cm | Cl/Cd
-13 | -0.096 | 0.07558 | 0.007 | -1.265
-12.5 | -0.204 | 0.06828 | 0.007 | -2.98
-12 | -0.269 | 0.05795 | 0.008 | -4.638
-11.5 | -0.358 | 0.02124 | 0.01 | -16.862
-11 | -0.431 | 0.01315 | 0.01 | -32.771
-10.5 | -0.488 | 0.01161 | 0.009 | -41.999
-10 | -0.533 | 0.01085 | 0.009 | -49.137
-9.5 | -0.569 | 0.0103 | 0.009 | -55.256
-9 | -0.597 | 0.00651 | 0.008 | -91.619
-8.5 | -0.615 | 0.00717 | 0.008 | -85.69
-8 | -0.623 | 0.00708 | 0.007 | -87.983
-7.5 | -0.621 | 0.00696 | 0.007 | -89.191
-7 | -0.61 | 0.008 | 0.006 | -76.216
-6.5 | -0.589 | 0.00782 | 0.006 | -75.411
-6 | -0.561 | 0.00767 | 0.005 | -73.078
-5.5 | -0.525 | 0.0075 | 0.005 | -69.96
-5 | -0.483 | 0.00739 | 0.005 | -65.279
-4.5 | -0.435 | 0.00729 | 0.004 | -59.66
-4 | -0.383 | 0.0072 | 0.004 | -53.229
-3.5 | -0.328 | 0.00717 | 0.003 | -45.824
-3 | -0.271 | 0.00712 | 0.002 | -38.044
-2.5 | -0.212 | 0.00708 | 0.002 | -29.874
-2 | -0.151 | 0.00679 | 0.001 | -22.23
-1.5 | -0.089 | 0.00669 | 0.001 | -13.371
-1 | -0.027 | 0.00642 | 0 | -4.282
-0.5 | 0.035 | 0.00633 | 0 | 5.488
0 | 0.097 | 0.00521 | -0.001 | 18.621
0.5 | 0.159 | 0.00522 | -0.001 | 30.503
1 | 0.221 | 0.00527 | -0.002 | 42.012
1.5 | 0.283 | 0.00529 | -0.002 | 53.547
2 | 0.345 | 0.00535 | -0.003 | 64.525
2.5 | 0.407 | 0.00552 | -0.003 | 73.774
3 | 0.469 | 0.00566 | -0.004 | 82.938
3.5 | 0.531 | 0.00577 | -0.005 | 91.978
4 | 0.592 | 0.00585 | -0.005 | 101.185
4.5 | 0.653 | 0.00603 | -0.006 | 108.305
5 | 0.714 | 0.00617 | -0.006 | 115.606
5.5 | 0.774 | 0.00634 | -0.007 | 122.117
6 | 0.834 | 0.00645 | -0.007 | 129.203
6.5 | 0.892 | 0.00663 | -0.008 | 134.529
7 | 0.95 | 0.00687 | -0.009 | 138.291
7.5 | 1.007 | 0.00707 | -0.009 | 142.45
8 | 1.062 | 0.00733 | -0.01 | 144.999
8.5 | 1.115 | 0.00763 | -0.01 | 146.183
9 | 1.166 | 0.00797 | -0.011 | 146.221
9.5 | 1.214 | 0.00833 | -0.012 | 145.711
10 | 1.259 | 0.00871 | -0.012 | 144.55
10.5 | 1.299 | 0.00918 | -0.013 | 141.483
11 | 1.333 | 0.00975 | -0.013 | 136.704
11.5 | 1.347 | 0.01782 | -0.014 | 75.585
12 | 1.35 | 0.01518 | -0.014 | 88.925
12.5 | 1.334 | 0.01575 | -0.015 | 84.741
13 | 1.304 | 0.02075 | -0.015 | 62.853
13.5 | 1.26 | 0.02498 | -0.015 | 50.434
14 | 1.203 | 0.03046 | -0.015 | 39.497
14.5 | 1.132 | 0.03782 | -0.016 | 29.935
15 | 1.033 | 0.05684 | -0.015 | 18.171
15.5 | 0.931 | 0.07792 | -0.014 | 11.949
16 | 0.835 | 0.0965 | -0.014 | 8.653
16.5 | 0.743 | 0.11092 | -0.013 | 6.696
17 | 0.649 | 0.12379 | -0.013 | 5.241

## 118. Re 12M Mach 0.25 (2)
BIGFOIL.COM POLAR EXPORT
e361
EPPLER 361 |  |  |  | Cl Max: | 1.7036 | at alpha= | 17.5 | deg
XFOIL ncrit=9 |  |  |  | L/D Max: | 141.777 | at alpha= | 9 | deg
Re: | 12000000 |  |  | Cd Min: | 0.12247 | at alpha= | -15 | deg
Mach: | 0.25 |  |  | Cl=0 at alpha= | -0.90818 | deg
|  |  |  | @ Cl=0.1, Cd= | 0.0047898
|  |  |  | @ Cl=0.4, Cd= | 0.0048561
|  |  |  | @ Cl=0.6, Cd= | 0.0054691
alpha (deg) | Cl | Cd | Cm | Cl/Cd
-15 | -0.7556 | 0.12247 | -0.0015 | -6.1697
-14.5 | -0.8707 | 0.09221 | -0.0197 | -9.4426
-14 | -0.9603 | 0.06226 | -0.0403 | -15.424
-13.5 | -0.9972 | 0.04841 | -0.0508 | -20.599
-13 | -1.0516 | 0.03745 | -0.0539 | -28.0801
-12.5 | -1.0852 | 0.03083 | -0.0498 | -35.1995
-12 | -1.0989 | 0.02423 | -0.0455 | -45.3529
-11.5 | -1.108 | 0.0201 | -0.0361 | -55.1244
-11 | -1.091 | 0.01675 | -0.0296 | -65.1343
-10.5 | -1.0567 | 0.01448 | -0.0249 | -72.9765
-10 | -1.0133 | 0.01292 | -0.0214 | -78.4288
-9.5 | -0.9673 | 0.0115 | -0.0182 | -84.113
-9 | -0.9178 | 0.0104 | -0.0156 | -88.25
-8.5 | -0.8649 | 0.00966 | -0.0135 | -89.5342
-8 | -0.8117 | 0.00893 | -0.0116 | -90.8959
-7 | -0.7013 | 0.0079 | -0.0087 | -88.7722
-6.5 | -0.6447 | 0.00753 | -0.0076 | -85.6175
-6 | -0.5874 | 0.00723 | -0.0067 | -81.2448
-5.5 | -0.5297 | 0.00699 | -0.006 | -75.7797
-4.5 | -0.4138 | 0.00654 | -0.005 | -63.2722
-4 | -0.356 | 0.00631 | -0.0045 | -56.4184
-3.5 | -0.2978 | 0.00611 | -0.0041 | -48.7398
-3 | -0.2396 | 0.00595 | -0.0038 | -40.2689
-2.5 | -0.1818 | 0.00578 | -0.0035 | -31.4533
-2 | -0.1242 | 0.00561 | -0.0032 | -22.139
-1.5 | -0.0667 | 0.00544 | -0.003 | -12.261
-1 | -0.0101 | 0.00531 | -0.0026 | -1.9021
-0.5 | 0.0449 | 0.00498 | -0.002 | 9.0161
0.5 | 0.155 | 0.0046 | -0.0009 | 33.6957
1.5 | 0.2616 | 0.00445 | 0.0007 | 58.7865
2 | 0.3174 | 0.0046 | 0.0011 | 69
2.5 | 0.374 | 0.00476 | 0.0014 | 78.5714
3 | 0.4308 | 0.00497 | 0.0017 | 86.6801
3.5 | 0.4884 | 0.00513 | 0.0018 | 95.2047
4 | 0.546 | 0.00531 | 0.0019 | 102.8249
4.5 | 0.6037 | 0.00548 | 0.002 | 110.1642
5 | 0.6614 | 0.00569 | 0.0022 | 116.239
5.5 | 0.7194 | 0.00589 | 0.0023 | 122.1392
6 | 0.777 | 0.00609 | 0.0025 | 127.5862
6.5 | 0.8338 | 0.00636 | 0.0029 | 131.1006
7 | 0.8912 | 0.00658 | 0.0032 | 135.4407
7.5 | 0.9468 | 0.00688 | 0.0039 | 137.6163
8 | 1.0023 | 0.00716 | 0.0046 | 139.986
8.5 | 1.0569 | 0.00747 | 0.0056 | 141.4859
9 | 1.1087 | 0.00782 | 0.0071 | 141.7775
9.5 | 1.1577 | 0.0082 | 0.0092 | 141.1829
10.5 | 1.2819 | 0.00925 | 0.0078 | 138.5838
11 | 1.3423 | 0.00988 | 0.0074 | 135.8603
11.5 | 1.4022 | 0.01062 | 0.0071 | 132.0339
12 | 1.4611 | 0.01142 | 0.0069 | 127.9422
12.5 | 1.4999 | 0.01223 | 0.0107 | 122.641
13 | 1.5327 | 0.01312 | 0.0154 | 116.8216
13.5 | 1.5578 | 0.01398 | 0.0214 | 111.4306
14 | 1.5852 | 0.01522 | 0.026 | 104.1524
14.5 | 1.6104 | 0.01688 | 0.0298 | 95.4028
15 | 1.6389 | 0.01868 | 0.0325 | 87.7355
16 | 1.6809 | 0.02412 | 0.0366 | 69.6891
16.5 | 1.6906 | 0.02808 | 0.0379 | 60.2066
17 | 1.6996 | 0.03229 | 0.0387 | 52.6355
17.5 | 1.7036 | 0.03714 | 0.039 | 45.8697
18 | 1.6862 | 0.04424 | 0.0384 | 38.1148
18.5 | 1.6744 | 0.05131 | 0.0371 | 32.633
19 | 1.6533 | 0.05974 | 0.0348 | 27.6749
19.5 | 1.6163 | 0.07054 | 0.0309 | 22.9132
20 | 1.5757 | 0.08239 | 0.0259 | 19.1249

## 119. Re 12M Mach 0.50 (1)
BIGFOIL.COM POLAR EXPORT
e361
EPPLER 361 |  |  |  | Cl Max: | 1.208 | at alpha= | 9 | deg
JavaFoil+Calcfoil stall+Eppler ext transition |  |  |  | L/D Max: | 131.291 | at alpha= | 7 | deg
Re: | 12000000 |  |  | Cd Min: | 0.00534 | at alpha= | 0 | deg
Mach: | 0.5 |  |  | Cl=0 at alpha= | -0.77857 | deg
|  |  |  | @ Cl=0.1, Cd= | 0.0054223
|  |  |  | @ Cl=0.4, Cd= | 0.0056748
|  |  |  | @ Cl=0.6, Cd= | 0.0061535
alpha (deg) | Cl | Cd | Cm | Cl/Cd
-20 | -1.034 | 0.16395 | 0.011 | -6.304
-19.5 | -1.008 | 0.16013 | 0.011 | -6.292
-19 | -0.982 | 0.15333 | 0.011 | -6.404
-18.5 | -0.959 | 0.14317 | 0.011 | -6.698
-18 | -0.937 | 0.129 | 0.011 | -7.264
-17.5 | -0.911 | 0.122 | 0.011 | -7.471
-17 | -0.884 | 0.1174 | 0.01 | -7.532
-16.5 | -0.855 | 0.11465 | 0.01 | -7.46
-16 | -0.827 | 0.11191 | 0.009 | -7.391
-15.5 | -0.799 | 0.10858 | 0.009 | -7.361
-15 | -0.771 | 0.10452 | 0.008 | -7.38
-14.5 | -0.745 | 0.10152 | 0.008 | -7.339
-14 | -0.719 | 0.10279 | 0.008 | -6.996
-13.5 | -0.694 | 0.09543 | 0.008 | -7.269
-13 | -0.667 | 0.09023 | 0.007 | -7.387
-12.5 | -0.639 | 0.08668 | 0.007 | -7.375
-12 | -0.612 | 0.0828 | 0.006 | -7.386
-11.5 | -0.584 | 0.07858 | 0.006 | -7.433
-11 | -0.558 | 0.07281 | 0.006 | -7.658
-10.5 | -0.531 | 0.06742 | 0.005 | -7.88
-10 | -0.505 | 0.06654 | 0.005 | -7.59
-9.5 | -0.481 | 0.05797 | 0.006 | -8.304
-9 | -0.517 | 0.01974 | 0.008 | -26.177
-8.5 | -0.522 | 0.01105 | 0.009 | -47.197
-8 | -0.402 | 0.04686 | 0.005 | -8.573
-7.5 | -0.456 | 0.01016 | 0.008 | -44.881
-7 | -0.423 | 0.00767 | 0.007 | -55.211
-6.5 | -0.39 | 0.00744 | 0.007 | -52.449
-6 | -0.357 | 0.00855 | 0.006 | -41.73
-5.5 | -0.323 | 0.00834 | 0.006 | -38.717
-5 | -0.289 | 0.00812 | 0.005 | -35.612
-4.5 | -0.431 | 0.00792 | 0.004 | -54.404
-4 | -0.405 | 0.00772 | 0.004 | -52.483
-3.5 | -0.357 | 0.00763 | 0.003 | -46.781
-3 | -0.299 | 0.00753 | 0.003 | -39.671
-2.5 | -0.235 | 0.00745 | 0.002 | -31.522
-2 | -0.168 | 0.00738 | 0.002 | -22.791
-1.5 | -0.1 | 0.00711 | 0.001 | -14.044
-1 | -0.031 | 0.0068 | 0 | -4.518
-0.5 | 0.039 | 0.00605 | 0 | 6.417
0 | 0.108 | 0.00534 | -0.001 | 20.304
0.5 | 0.178 | 0.00539 | -0.001 | 32.979
1 | 0.247 | 0.00548 | -0.002 | 45.122
1.5 | 0.317 | 0.00556 | -0.003 | 56.925
2 | 0.386 | 0.00562 | -0.003 | 68.601
2.5 | 0.455 | 0.00589 | -0.004 | 77.224
3 | 0.524 | 0.00603 | -0.004 | 86.765
3.5 | 0.592 | 0.00613 | -0.005 | 96.592
4 | 0.66 | 0.00633 | -0.006 | 104.288
4.5 | 0.727 | 0.00651 | -0.006 | 111.808
5 | 0.794 | 0.00674 | -0.007 | 117.888
5.5 | 0.86 | 0.00701 | -0.008 | 122.676
6 | 0.924 | 0.00728 | -0.008 | 126.95
6.5 | 0.986 | 0.00765 | -0.009 | 128.864
7 | 1.046 | 0.00796 | -0.01 | 131.291
7.5 | 1.102 | 0.00843 | -0.01 | 130.671
8 | 1.154 | 0.00896 | -0.011 | 128.724
8.5 | 1.194 | 0.00968 | -0.012 | 123.426
9 | 1.208 | 0.01588 | -0.012 | 76.096
9.5 | 1.194 | 0.01551 | -0.012 | 76.968
10 | 1.141 | 0.02034 | -0.013 | 56.076
10.5 | 0.652 | 0.06536 | -0.01 | 9.98
11 | 0.673 | 0.07484 | -0.01 | 8.988
11.5 | 0.698 | 0.07791 | -0.01 | 8.961
12 | 0.729 | 0.08215 | -0.01 | 8.868
12.5 | 0.75 | 0.09614 | -0.01 | 7.803
13 | 0.782 | 0.08937 | -0.011 | 8.751
13.5 | 0.815 | 0.09156 | -0.012 | 8.896
14 | 0.843 | 0.09781 | -0.012 | 8.617

## 120. Re 12M Mach 0.50 (2)
BIGFOIL.COM POLAR EXPORT
e361
EPPLER 361 |  |  |  | Cl Max: | 1.5376 | at alpha= | 11 | deg
XFOIL ncrit=9 |  |  |  | L/D Max: | 138.45 | at alpha= | 8 | deg
Re: | 12000000 |  |  | Cd Min: | 0.01354 | at alpha= | 11 | deg
Mach: | 0.5 |  |  | Cl=0 at alpha= | -99 | deg
|  |  |  | @ Cl=0.1, Cd= | 0.00484
|  |  |  | @ Cl=0.4, Cd= | 0.0049297
|  |  |  | @ Cl=0.6, Cd= | 0.0055984
alpha (deg) | Cl | Cd | Cm | Cl/Cd
0 | 0.1193 | 0.00484 | -0.002 | 24.6488
0.5 | 0.1796 | 0.00465 | -0.0008 | 38.6237
1 | 0.2373 | 0.00456 | 0.0008 | 52.0395
1.5 | 0.2979 | 0.00458 | 0.0021 | 65.0437
2 | 0.3612 | 0.00479 | 0.0028 | 75.4071
2.5 | 0.4251 | 0.00502 | 0.0036 | 84.6813
3 | 0.4902 | 0.00527 | 0.0043 | 93.0171
3.5 | 0.5561 | 0.00546 | 0.0049 | 101.8498
4 | 0.6227 | 0.00567 | 0.0057 | 109.8236
4.5 | 0.6895 | 0.00592 | 0.0065 | 116.4696
5 | 0.7565 | 0.00619 | 0.0076 | 122.2132
5.5 | 0.8242 | 0.00643 | 0.0087 | 128.1804
6 | 0.891 | 0.00676 | 0.0103 | 131.8047
6.5 | 0.9578 | 0.00708 | 0.0122 | 135.2825
7 | 1.0243 | 0.00743 | 0.0145 | 137.86
7.5 | 1.0885 | 0.00787 | 0.0175 | 138.31
8 | 1.1519 | 0.00832 | 0.021 | 138.4495
8.5 | 1.2132 | 0.00877 | 0.0252 | 138.3352
9 | 1.2675 | 0.00927 | 0.031 | 136.7314
9.5 | 1.3588 | 0.01015 | 0.0304 | 133.8719
10 | 1.4358 | 0.01112 | 0.0328 | 129.1187
10.5 | 1.4978 | 0.01221 | 0.0378 | 122.6699
11 | 1.5376 | 0.01354 | 0.0458 | 113.5598

## 121. Re 14M Mach 0.00 (1)
BIGFOIL.COM POLAR EXPORT
e361
EPPLER 361 |  |  |  | Cl Max: | 1.393 | at alpha= | 12.5 | deg
JavaFoil+Calcfoil stall+Eppler ext transition |  |  |  | L/D Max: | 153.633 | at alpha= | 10 | deg
Re: | 14000000 |  |  | Cd Min: | 0.00533 | at alpha= | 0 | deg
Mach: | 0 |  |  | Cl=0 at alpha= | -0.77869 | deg
|  |  |  | @ Cl=0.1, Cd= | 0.005334
|  |  |  | @ Cl=0.4, Cd= | 0.005493
|  |  |  | @ Cl=0.6, Cd= | 0.0057529
alpha (deg) | Cl | Cd | Cm | Cl/Cd
-15 | -0.467 | 0.07694 | 0.009 | -6.072
-14.5 | -0.492 | 0.06593 | 0.009 | -7.457
-14 | -0.53 | 0.04419 | 0.01 | -11.991
-13.5 | -0.585 | 0.02129 | 0.011 | -27.477
-13 | -0.619 | 0.01562 | 0.011 | -39.611
-12.5 | -0.646 | 0.01317 | 0.011 | -49.066
-12 | -0.669 | 0.01183 | 0.01 | -56.511
-11.5 | -0.686 | 0.01104 | 0.01 | -62.102
-11 | -0.698 | 0.01063 | 0.01 | -65.711
-10.5 | -0.707 | 0.01014 | 0.009 | -69.727
-10 | -0.711 | 0.0097 | 0.009 | -73.295
-9.5 | -0.711 | 0.00689 | 0.008 | -103.213
-9 | -0.706 | 0.0068 | 0.008 | -103.752
-8.5 | -0.695 | 0.00674 | 0.008 | -103.129
-8 | -0.679 | 0.00666 | 0.007 | -102
-7.5 | -0.658 | 0.00663 | 0.007 | -99.361
-7 | -0.631 | 0.00753 | 0.006 | -83.869
-6.5 | -0.599 | 0.00744 | 0.006 | -80.564
-6 | -0.562 | 0.00733 | 0.005 | -76.726
-5.5 | -0.521 | 0.00716 | 0.005 | -72.745
-5 | -0.475 | 0.00705 | 0.004 | -67.367
-4.5 | -0.426 | 0.00702 | 0.004 | -60.639
-4 | -0.374 | 0.007 | 0.003 | -53.421
-3.5 | -0.319 | 0.00694 | 0.003 | -46.047
-3 | -0.263 | 0.00691 | 0.002 | -38.037
-2.5 | -0.205 | 0.00686 | 0.002 | -29.911
-2 | -0.146 | 0.00665 | 0.001 | -21.981
-1.5 | -0.087 | 0.00656 | 0.001 | -13.205
-1 | -0.027 | 0.00639 | 0 | -4.164
-0.5 | 0.034 | 0.00635 | 0 | 5.291
0 | 0.094 | 0.00533 | -0.001 | 17.629
0.5 | 0.154 | 0.00537 | -0.001 | 28.706
1 | 0.214 | 0.0054 | -0.002 | 39.697
1.5 | 0.274 | 0.00541 | -0.002 | 50.682
2 | 0.334 | 0.00549 | -0.003 | 60.88
2.5 | 0.394 | 0.00549 | -0.003 | 71.855
3 | 0.454 | 0.00552 | -0.004 | 82.299
3.5 | 0.514 | 0.00563 | -0.004 | 91.272
4 | 0.574 | 0.0057 | -0.005 | 100.575
4.5 | 0.633 | 0.00582 | -0.006 | 108.645
5 | 0.692 | 0.00594 | -0.006 | 116.483
5.5 | 0.75 | 0.00611 | -0.007 | 122.744
6 | 0.808 | 0.0062 | -0.007 | 130.327
6.5 | 0.866 | 0.00635 | -0.008 | 136.416
7 | 0.922 | 0.00652 | -0.008 | 141.448
7.5 | 0.978 | 0.00672 | -0.009 | 145.517
8 | 1.033 | 0.00693 | -0.009 | 149.044
8.5 | 1.086 | 0.00716 | -0.01 | 151.541
9 | 1.137 | 0.00744 | -0.011 | 152.718
9.5 | 1.186 | 0.00774 | -0.011 | 153.282
10 | 1.234 | 0.00803 | -0.012 | 153.633
10.5 | 1.278 | 0.00839 | -0.012 | 152.402
11 | 1.317 | 0.00878 | -0.013 | 150.028
11.5 | 1.353 | 0.00921 | -0.013 | 146.906
12 | 1.385 | 0.00968 | -0.014 | 143.089
12.5 | 1.393 | 0.01784 | -0.014 | 78.057
13 | 1.381 | 0.01667 | -0.015 | 82.877
13.5 | 1.37 | 0.01536 | -0.015 | 89.148
14 | 1.351 | 0.01608 | -0.016 | 84.042
14.5 | 1.326 | 0.02314 | -0.016 | 57.309
15 | 1.294 | 0.02731 | -0.016 | 47.365
15.5 | 1.249 | 0.03464 | -0.016 | 36.04
16 | 1.202 | 0.04291 | -0.016 | 28.023
16.5 | 1.157 | 0.0508 | -0.017 | 22.768
17 | 1.107 | 0.06057 | -0.017 | 18.275
17.5 | 1.052 | 0.07366 | -0.017 | 14.285

## 122. Re 14M Mach 0.00 (2)
BIGFOIL.COM POLAR EXPORT
e361
EPPLER 361 |  |  |  | Cl Max: | 1.7699 | at alpha= | 19 | deg
XFOIL ncrit=9 |  |  |  | L/D Max: | 146.428 | at alpha= | 10 | deg
Re: | 14000000 |  |  | Cd Min: | 0.15743 | at alpha= | -18.5 | deg
Mach: | 0 |  |  | Cl=0 at alpha= | -0.89126 | deg
|  |  |  | @ Cl=0.1, Cd= | 0.0048636
|  |  |  | @ Cl=0.4, Cd= | 0.0048164
|  |  |  | @ Cl=0.6, Cd= | 0.0053574
alpha (deg) | Cl | Cd | Cm | Cl/Cd
-18.5 | -0.8403 | 0.15743 | 0.0177 | -5.3376
-18 | -0.9876 | 0.11712 | -0.0037 | -8.4324
-17.5 | -1.2143 | 0.06292 | -0.0357 | -19.2991
-17 | -1.3176 | 0.04062 | -0.0495 | -32.4372
-16.5 | -1.3443 | 0.03335 | -0.0494 | -40.3088
-16 | -1.3259 | 0.03096 | -0.048 | -42.8262
-15.5 | -1.3402 | 0.02637 | -0.0439 | -50.8229
-15 | -1.3355 | 0.02358 | -0.0391 | -56.637
-14.5 | -1.3205 | 0.02182 | -0.034 | -60.5179
-14 | -1.3089 | 0.02003 | -0.0274 | -65.347
-13.5 | -1.2866 | 0.01816 | -0.0226 | -70.848
-13 | -1.2474 | 0.01666 | -0.0206 | -74.8739
-12.5 | -1.1968 | 0.01515 | -0.021 | -78.9967
-12 | -1.1588 | 0.0141 | -0.0182 | -82.1844
-11.5 | -1.1179 | 0.01302 | -0.0157 | -85.8602
-11 | -1.0743 | 0.01204 | -0.0137 | -89.2276
-10.5 | -1.0286 | 0.01117 | -0.012 | -92.0859
-10 | -0.9808 | 0.01048 | -0.0106 | -93.5878
-9.5 | -0.9339 | 0.0096 | -0.009 | -97.2812
-9 | -0.8843 | 0.00898 | -0.0078 | -98.4744
-8.5 | -0.8327 | 0.00854 | -0.0069 | -97.5059
-8 | -0.7813 | 0.00805 | -0.006 | -97.0559
-7.5 | -0.7289 | 0.00765 | -0.0052 | -95.281
-7 | -0.6756 | 0.0073 | -0.0046 | -92.5479
-6.5 | -0.6211 | 0.00709 | -0.0043 | -87.6023
-6 | -0.5663 | 0.00686 | -0.004 | -82.551
-5.5 | -0.5112 | 0.00666 | -0.0037 | -76.7568
-5 | -0.4559 | 0.00648 | -0.0035 | -70.3549
-4.5 | -0.4003 | 0.00627 | -0.0033 | -63.8437
-4 | -0.3448 | 0.00609 | -0.0031 | -56.6174
-3.5 | -0.289 | 0.00592 | -0.003 | -48.8176
-3 | -0.2331 | 0.00577 | -0.0029 | -40.3986
-2.5 | -0.1774 | 0.00562 | -0.0028 | -31.5658
-2 | -0.1219 | 0.00548 | -0.0026 | -22.2445
-1.5 | -0.0665 | 0.00535 | -0.0024 | -12.4299
-1 | -0.0117 | 0.00525 | -0.0022 | -2.2286
-0.5 | 0.0421 | 0.00501 | -0.0018 | 8.4032
0.5 | 0.1489 | 0.00474 | -0.001 | 31.4135
1.5 | 0.253 | 0.00453 | 0.0003 | 55.8499
2 | 0.3065 | 0.00461 | 0.0006 | 66.4859
2.5 | 0.361 | 0.00471 | 0.0008 | 76.6454
3 | 0.416 | 0.00486 | 0.0009 | 85.5967
3.5 | 0.4716 | 0.00499 | 0.0009 | 94.509
4 | 0.5268 | 0.00514 | 0.0009 | 102.4903
4.5 | 0.5824 | 0.0053 | 0.0009 | 109.8868
5 | 0.6376 | 0.00548 | 0.0009 | 116.3504
5.5 | 0.6931 | 0.00563 | 0.0008 | 123.1083
6 | 0.7483 | 0.00583 | 0.0007 | 128.3533
6.5 | 0.8028 | 0.00607 | 0.0008 | 132.257
7 | 0.8575 | 0.00625 | 0.0008 | 137.2
7.5 | 0.9109 | 0.00652 | 0.001 | 139.7086
8 | 0.9643 | 0.00677 | 0.0011 | 142.4372
8.5 | 1.0167 | 0.00704 | 0.0015 | 144.4176
9 | 1.0672 | 0.00736 | 0.0021 | 145
9.5 | 1.1163 | 0.00765 | 0.0031 | 145.9216
10 | 1.1641 | 0.00795 | 0.0043 | 146.4277
11 | 1.276 | 0.00894 | 0.0027 | 142.7293
11.5 | 1.3327 | 0.00954 | 0.0015 | 139.696
12 | 1.3886 | 0.01008 | 0.0005 | 137.7579
12.5 | 1.4427 | 0.01075 | -0.0004 | 134.2047
13 | 1.4899 | 0.01147 | 0.0002 | 129.8954
13.5 | 1.5258 | 0.01214 | 0.0031 | 125.6837
14 | 1.5612 | 0.01288 | 0.0059 | 121.2112
14.5 | 1.5925 | 0.01362 | 0.0095 | 116.9236
15 | 1.6163 | 0.01447 | 0.0141 | 111.7001
15.5 | 1.645 | 0.01544 | 0.0171 | 106.5415
16 | 1.6704 | 0.01676 | 0.0199 | 99.6659
16.5 | 1.6941 | 0.01837 | 0.0222 | 92.221
17 | 1.7126 | 0.02057 | 0.0242 | 83.2572
17.5 | 1.7342 | 0.02274 | 0.0255 | 76.2621
18 | 1.7503 | 0.02552 | 0.0265 | 68.5854
18.5 | 1.7636 | 0.02868 | 0.0272 | 61.4923
19 | 1.7699 | 0.03258 | 0.0277 | 54.3247
19.5 | 1.7692 | 0.03734 | 0.0278 | 47.3808
20 | 1.7697 | 0.04225 | 0.0274 | 41.8864

## 123. Re 14M Mach 0.10 (1)
BIGFOIL.COM POLAR EXPORT
e361
EPPLER 361 |  |  |  | Cl Max: | 1.386 | at alpha= | 12 | deg
JavaFoil+Calcfoil stall+Eppler ext transition |  |  |  | L/D Max: | 152.773 | at alpha= | 10 | deg
Re: | 14000000 |  |  | Cd Min: | 0.00534 | at alpha= | 0 | deg
Mach: | 0.1 |  |  | Cl=0 at alpha= | -0.77869 | deg
|  |  |  | @ Cl=0.1, Cd= | 0.0053429
|  |  |  | @ Cl=0.4, Cd= | 0.005502
|  |  |  | @ Cl=0.6, Cd= | 0.005768
alpha (deg) | Cl | Cd | Cm | Cl/Cd
-14.5 | -0.441 | 0.07417 | 0.009 | -5.943
-14 | -0.47 | 0.06118 | 0.009 | -7.675
-13.5 | -0.518 | 0.03508 | 0.01 | -14.758
-13 | -0.571 | 0.01813 | 0.011 | -31.485
-12.5 | -0.605 | 0.01414 | 0.011 | -42.756
-12 | -0.633 | 0.0123 | 0.01 | -51.442
-11.5 | -0.655 | 0.01129 | 0.01 | -58.001
-11 | -0.672 | 0.01079 | 0.01 | -62.289
-10.5 | -0.685 | 0.01028 | 0.009 | -66.632
-10 | -0.693 | 0.00983 | 0.009 | -70.507
-9.5 | -0.697 | 0.00697 | 0.008 | -99.986
-9 | -0.695 | 0.00687 | 0.008 | -101.057
-8.5 | -0.687 | 0.00678 | 0.008 | -101.396
-8 | -0.674 | 0.00667 | 0.007 | -100.946
-7.5 | -0.655 | 0.00665 | 0.007 | -98.389
-7 | -0.63 | 0.00762 | 0.006 | -82.611
-6.5 | -0.599 | 0.00744 | 0.006 | -80.452
-6 | -0.563 | 0.00733 | 0.005 | -76.735
-5.5 | -0.522 | 0.00723 | 0.005 | -72.11
-5 | -0.476 | 0.00711 | 0.004 | -66.99
-4.5 | -0.427 | 0.00704 | 0.004 | -60.68
-4 | -0.375 | 0.007 | 0.003 | -53.629
-3.5 | -0.321 | 0.00694 | 0.003 | -46.232
-3 | -0.264 | 0.00693 | 0.002 | -38.095
-2.5 | -0.206 | 0.00686 | 0.002 | -30.037
-2 | -0.147 | 0.00666 | 0.001 | -22.05
-1.5 | -0.087 | 0.00659 | 0.001 | -13.199
-1 | -0.027 | 0.00641 | 0 | -4.176
-0.5 | 0.034 | 0.00637 | 0 | 5.306
0 | 0.094 | 0.00534 | -0.001 | 17.688
0.5 | 0.155 | 0.00537 | -0.001 | 28.821
1 | 0.215 | 0.0054 | -0.002 | 39.853
1.5 | 0.276 | 0.00542 | -0.002 | 50.851
2 | 0.336 | 0.0055 | -0.003 | 61.091
2.5 | 0.396 | 0.0055 | -0.003 | 72.055
3 | 0.457 | 0.00553 | -0.004 | 82.559
3.5 | 0.517 | 0.00565 | -0.004 | 91.503
4 | 0.576 | 0.00572 | -0.005 | 100.849
4.5 | 0.636 | 0.00584 | -0.006 | 108.841
5 | 0.695 | 0.00598 | -0.006 | 116.281
5.5 | 0.754 | 0.00612 | -0.007 | 123.234
6 | 0.812 | 0.00623 | -0.007 | 130.491
6.5 | 0.87 | 0.00637 | -0.008 | 136.469
7 | 0.927 | 0.00655 | -0.008 | 141.421
7.5 | 0.983 | 0.00676 | -0.009 | 145.363
8 | 1.038 | 0.00697 | -0.01 | 148.782
8.5 | 1.09 | 0.00722 | -0.01 | 151.097
9 | 1.142 | 0.00751 | -0.011 | 152.089
9.5 | 1.191 | 0.00781 | -0.011 | 152.571
10 | 1.238 | 0.00811 | -0.012 | 152.773
10.5 | 1.282 | 0.00847 | -0.012 | 151.34
11 | 1.32 | 0.00888 | -0.013 | 148.688
11.5 | 1.355 | 0.00933 | -0.014 | 145.221
12 | 1.386 | 0.00984 | -0.014 | 140.867
12.5 | 1.385 | 0.01696 | -0.014 | 81.686
13 | 1.373 | 0.01553 | -0.015 | 88.398
13.5 | 1.358 | 0.01613 | -0.015 | 84.178
14 | 1.335 | 0.02094 | -0.016 | 63.757
14.5 | 1.305 | 0.02458 | -0.016 | 53.098
15 | 1.267 | 0.02927 | -0.016 | 43.303
15.5 | 1.215 | 0.03828 | -0.016 | 31.725
16 | 1.165 | 0.04672 | -0.016 | 24.929
16.5 | 1.113 | 0.05577 | -0.016 | 19.953
17 | 1.055 | 0.06824 | -0.016 | 15.454

## 124. Re 14M Mach 0.10 (2)
BIGFOIL.COM POLAR EXPORT
e361
EPPLER 361 |  |  |  | Cl Max: | 1.7584 | at alpha= | 19 | deg
XFOIL ncrit=9 |  |  |  | L/D Max: | 146.305 | at alpha= | 10 | deg
Re: | 14000000 |  |  | Cd Min: | 0.23817 | at alpha= | -20 | deg
Mach: | 0.1 |  |  | Cl=0 at alpha= | -0.89352 | deg
|  |  |  | @ Cl=0.1, Cd= | 0.0048655
|  |  |  | @ Cl=0.4, Cd= | 0.0048168
|  |  |  | @ Cl=0.6, Cd= | 0.0053556
alpha (deg) | Cl | Cd | Cm | Cl/Cd
-20 | -0.716 | 0.23817 | 0.054 | -3.0063
-19.5 | -0.7001 | 0.23167 | 0.0502 | -3.022
-17.5 | -0.8683 | 0.13533 | 0.0061 | -6.4162
-17 | -1.1507 | 0.07072 | -0.0303 | -16.2712
-16.5 | -1.2296 | 0.04777 | -0.0474 | -25.74
-16 | -1.2188 | 0.04306 | -0.0492 | -28.3047
-15.5 | -1.2647 | 0.0336 | -0.0501 | -37.6399
-15 | -1.2811 | 0.02853 | -0.0468 | -44.9036
-14.5 | -1.274 | 0.02577 | -0.0426 | -49.4373
-14 | -1.2734 | 0.02296 | -0.0362 | -55.4617
-13.5 | -1.2706 | 0.02046 | -0.0285 | -62.1017
-13 | -1.2398 | 0.01861 | -0.025 | -66.6201
-12.5 | -1.1931 | 0.0165 | -0.0249 | -72.3091
-12 | -1.1586 | 0.01518 | -0.0214 | -76.3241
-11.5 | -1.1202 | 0.01385 | -0.0184 | -80.8809
-11 | -1.078 | 0.01269 | -0.0159 | -84.9488
-10.5 | -1.0332 | 0.01166 | -0.0139 | -88.6106
-10 | -0.9857 | 0.01086 | -0.0122 | -90.7643
-9.5 | -0.9394 | 0.00985 | -0.0103 | -95.3706
-9 | -0.8897 | 0.00917 | -0.0089 | -97.0229
-8.5 | -0.8379 | 0.00868 | -0.0078 | -96.5323
-8 | -0.7862 | 0.00816 | -0.0068 | -96.348
-7.5 | -0.7333 | 0.00774 | -0.0059 | -94.7416
-7 | -0.68 | 0.00735 | -0.0051 | -92.517
-6.5 | -0.6251 | 0.00712 | -0.0047 | -87.7949
-6 | -0.5699 | 0.00689 | -0.0043 | -82.7141
-5.5 | -0.5143 | 0.00668 | -0.004 | -76.991
-4.5 | -0.4026 | 0.00629 | -0.0036 | -64.0064
-4 | -0.3467 | 0.0061 | -0.0033 | -56.8361
-3.5 | -0.2906 | 0.00593 | -0.0031 | -49.0051
-3 | -0.2342 | 0.00578 | -0.003 | -40.519
-2.5 | -0.1782 | 0.00563 | -0.0029 | -31.6519
-2 | -0.1223 | 0.00548 | -0.0027 | -22.3175
-1.5 | -0.0667 | 0.00536 | -0.0025 | -12.444
-1 | -0.0115 | 0.00525 | -0.0022 | -2.1905
-0.5 | 0.0425 | 0.00501 | -0.0018 | 8.483
0.5 | 0.1499 | 0.00474 | -0.001 | 31.6245
1 | 0.203 | 0.00476 | -0.0005 | 42.6471
1.5 | 0.2545 | 0.00453 | 0.0003 | 56.181
2 | 0.3083 | 0.00461 | 0.0007 | 66.8764
2.5 | 0.3631 | 0.00471 | 0.0009 | 77.0913
3 | 0.4184 | 0.00487 | 0.001 | 85.9138
3.5 | 0.4743 | 0.005 | 0.001 | 94.86
4 | 0.53 | 0.00516 | 0.001 | 102.7132
4.5 | 0.5859 | 0.00531 | 0.001 | 110.339
5 | 0.6415 | 0.00549 | 0.001 | 116.8488
5.5 | 0.6973 | 0.00566 | 0.001 | 123.1979
6 | 0.753 | 0.00585 | 0.0009 | 128.7179
6.5 | 0.8078 | 0.00609 | 0.001 | 132.6437
7 | 0.863 | 0.00627 | 0.0011 | 137.6396
7.5 | 0.9168 | 0.00655 | 0.0013 | 139.9695
8 | 0.9705 | 0.00682 | 0.0016 | 142.3021
8.5 | 1.0234 | 0.00708 | 0.002 | 144.548
9 | 1.0743 | 0.00741 | 0.0027 | 144.9798
9.5 | 1.1234 | 0.00771 | 0.0038 | 145.7069
10 | 1.1719 | 0.00801 | 0.0051 | 146.3046
11.5 | 1.343 | 0.00965 | 0.0024 | 139.171
12 | 1.3991 | 0.01025 | 0.0015 | 136.4976
12.5 | 1.4536 | 0.01095 | 0.0008 | 132.7489
13 | 1.4978 | 0.01168 | 0.0023 | 128.2363
13.5 | 1.5343 | 0.01237 | 0.0053 | 124.034
14 | 1.5695 | 0.01314 | 0.0083 | 119.4444
14.5 | 1.5944 | 0.01394 | 0.0132 | 114.3759
15 | 1.6215 | 0.01488 | 0.0171 | 108.9718
15.5 | 1.6501 | 0.01599 | 0.02 | 103.1957
16 | 1.6739 | 0.01756 | 0.0228 | 95.3246
16.5 | 1.6979 | 0.01935 | 0.0249 | 87.7468
17 | 1.7144 | 0.02189 | 0.0268 | 78.3189
17.5 | 1.7345 | 0.02437 | 0.0279 | 71.1736
18 | 1.7479 | 0.02755 | 0.0289 | 63.4446
18.5 | 1.7553 | 0.03142 | 0.0295 | 55.8657
19 | 1.7584 | 0.03586 | 0.0298 | 49.0351
19.5 | 1.758 | 0.04086 | 0.0295 | 43.025
20 | 1.7473 | 0.04725 | 0.0286 | 36.9799

## 125. Re 14M Mach 0.25 (1)
BIGFOIL.COM POLAR EXPORT
e361
EPPLER 361 |  |  |  | Cl Max: | 1.361 | at alpha= | 11.5 | deg
JavaFoil+Calcfoil stall+Eppler ext transition |  |  |  | L/D Max: | 148.671 | at alpha= | 9 | deg
Re: | 14000000 |  |  | Cd Min: | 0.00537 | at alpha= | 0 | deg
Mach: | 0.25 |  |  | Cl=0 at alpha= | -0.78226 | deg
|  |  |  | @ Cl=0.1, Cd= | 0.0053719
|  |  |  | @ Cl=0.4, Cd= | 0.0055855
|  |  |  | @ Cl=0.6, Cd= | 0.005811
alpha (deg) | Cl | Cd | Cm | Cl/Cd
-13 | -0.096 | 0.07359 | 0.007 | -1.303
-12.5 | -0.205 | 0.0651 | 0.008 | -3.144
-12 | -0.275 | 0.04858 | 0.008 | -5.652
-11.5 | -0.368 | 0.0158 | 0.01 | -23.314
-11 | -0.433 | 0.01259 | 0.01 | -34.36
-10.5 | -0.488 | 0.01133 | 0.009 | -43.085
-10 | -0.533 | 0.01061 | 0.009 | -50.255
-9.5 | -0.569 | 0.01004 | 0.009 | -56.744
-9 | -0.597 | 0.00638 | 0.008 | -93.619
-8.5 | -0.615 | 0.007 | 0.008 | -87.864
-8 | -0.623 | 0.0069 | 0.007 | -90.273
-7.5 | -0.621 | 0.00682 | 0.007 | -91.092
-7 | -0.61 | 0.00783 | 0.006 | -77.863
-6.5 | -0.589 | 0.00764 | 0.006 | -77.127
-6 | -0.561 | 0.00751 | 0.005 | -74.691
-5.5 | -0.525 | 0.00734 | 0.005 | -71.483
-5 | -0.483 | 0.00725 | 0.005 | -66.51
-4.5 | -0.435 | 0.00718 | 0.004 | -60.608
-4 | -0.383 | 0.00709 | 0.004 | -54.096
-3.5 | -0.328 | 0.00704 | 0.003 | -46.617
-3 | -0.271 | 0.00698 | 0.002 | -38.802
-2.5 | -0.212 | 0.00697 | 0.002 | -30.37
-2 | -0.151 | 0.00676 | 0.001 | -22.328
-1.5 | -0.089 | 0.00675 | 0.001 | -13.255
-1 | -0.027 | 0.00648 | 0 | -4.245
-0.5 | 0.035 | 0.00643 | 0 | 5.396
0 | 0.097 | 0.00537 | -0.001 | 18.06
0.5 | 0.159 | 0.00541 | -0.001 | 29.38
1 | 0.221 | 0.00544 | -0.002 | 40.635
1.5 | 0.283 | 0.00547 | -0.002 | 51.828
2 | 0.345 | 0.00555 | -0.003 | 62.247
2.5 | 0.407 | 0.00559 | -0.003 | 72.836
3 | 0.469 | 0.0056 | -0.004 | 83.741
3.5 | 0.531 | 0.00572 | -0.005 | 92.731
4 | 0.592 | 0.00579 | -0.005 | 102.171
4.5 | 0.653 | 0.00595 | -0.006 | 109.673
5 | 0.714 | 0.0061 | -0.006 | 117.076
5.5 | 0.774 | 0.00627 | -0.007 | 123.525
6 | 0.834 | 0.00637 | -0.007 | 130.942
6.5 | 0.892 | 0.00655 | -0.008 | 136.328
7 | 0.95 | 0.00677 | -0.009 | 140.231
7.5 | 1.007 | 0.00697 | -0.009 | 144.369
8 | 1.062 | 0.00722 | -0.01 | 147.186
8.5 | 1.115 | 0.00751 | -0.01 | 148.508
9 | 1.166 | 0.00784 | -0.011 | 148.671
9.5 | 1.214 | 0.0082 | -0.012 | 148.12
10 | 1.259 | 0.00856 | -0.012 | 147.171
10.5 | 1.299 | 0.00902 | -0.013 | 144.108
11 | 1.333 | 0.00955 | -0.013 | 139.556
11.5 | 1.361 | 0.01015 | -0.014 | 133.994
12 | 1.354 | 0.01633 | -0.014 | 82.924
12.5 | 1.337 | 0.01524 | -0.015 | 87.735
13 | 1.306 | 0.02015 | -0.015 | 64.834
13.5 | 1.263 | 0.02414 | -0.015 | 52.314
14 | 1.206 | 0.02949 | -0.015 | 40.878
14.5 | 1.126 | 0.04051 | -0.015 | 27.79
15 | 1.037 | 0.05455 | -0.015 | 19.013
15.5 | 0.937 | 0.07382 | -0.015 | 12.69
16 | 0.838 | 0.09312 | -0.014 | 9.002
16.5 | 0.744 | 0.10843 | -0.014 | 6.864

## 126. Re 14M Mach 0.25 (2)
BIGFOIL.COM POLAR EXPORT
e361
EPPLER 361 |  |  |  | Cl Max: | 1.7174 | at alpha= | 17.5 | deg
XFOIL ncrit=9 |  |  |  | L/D Max: | 145.176 | at alpha= | 9 | deg
Re: | 14000000 |  |  | Cd Min: | 0.18471 | at alpha= | -16.5 | deg
Mach: | 0.25 |  |  | Cl=0 at alpha= | -0.90485 | deg
|  |  |  | @ Cl=0.1, Cd= | 0.0048808
|  |  |  | @ Cl=0.4, Cd= | 0.0048306
|  |  |  | @ Cl=0.6, Cd= | 0.0053859
alpha (deg) | Cl | Cd | Cm | Cl/Cd
-16.5 | -0.635 | 0.18471 | 0.0276 | -3.4378
-15 | -0.7452 | 0.12522 | 0.0006 | -5.9511
-14.5 | -0.8454 | 0.09727 | -0.0158 | -8.6913
-14 | -0.9614 | 0.062 | -0.0407 | -15.5065
-13.5 | -1.0199 | 0.0459 | -0.0522 | -22.22
-13 | -1.0549 | 0.0374 | -0.0535 | -28.2059
-12.5 | -1.0977 | 0.03016 | -0.0487 | -36.3959
-12 | -1.111 | 0.02403 | -0.0437 | -46.2339
-11.5 | -1.1126 | 0.01995 | -0.0355 | -55.7694
-11 | -1.0913 | 0.0169 | -0.0295 | -64.574
-10.5 | -1.0563 | 0.01469 | -0.0249 | -71.9061
-10 | -1.0124 | 0.01315 | -0.0215 | -76.9886
-9.5 | -0.9687 | 0.01147 | -0.018 | -84.4551
-9 | -0.9194 | 0.01034 | -0.0153 | -88.9168
-8.5 | -0.8663 | 0.0096 | -0.0133 | -90.2396
-8 | -0.8135 | 0.00881 | -0.0113 | -92.3383
-7.5 | -0.7587 | 0.00824 | -0.0098 | -92.0752
-7 | -0.7033 | 0.00773 | -0.0083 | -90.9832
-6.5 | -0.647 | 0.00732 | -0.0072 | -88.388
-6 | -0.5896 | 0.00704 | -0.0063 | -83.75
-5.5 | -0.5317 | 0.00679 | -0.0057 | -78.3063
-4 | -0.3572 | 0.00617 | -0.0043 | -57.893
-3.5 | -0.299 | 0.00599 | -0.0039 | -49.9165
-3 | -0.2407 | 0.00582 | -0.0037 | -41.3574
-2.5 | -0.1825 | 0.00568 | -0.0034 | -32.1303
-2 | -0.1249 | 0.00552 | -0.0031 | -22.6268
-1.5 | -0.0676 | 0.00537 | -0.0028 | -12.5885
-1 | -0.0106 | 0.00527 | -0.0025 | -2.0114
-0.5 | 0.0451 | 0.00502 | -0.002 | 8.9841
0 | 0.1003 | 0.00488 | -0.0015 | 20.5533
1 | 0.2099 | 0.00477 | -0.0004 | 44.0042
1.5 | 0.2626 | 0.00454 | 0.0005 | 57.8414
2 | 0.3182 | 0.00464 | 0.001 | 68.5776
2.5 | 0.3748 | 0.00476 | 0.0013 | 78.7395
3 | 0.4319 | 0.00492 | 0.0014 | 87.7846
3.5 | 0.4895 | 0.00507 | 0.0016 | 96.5483
4 | 0.5471 | 0.00524 | 0.0017 | 104.4084
4.5 | 0.6051 | 0.0054 | 0.0018 | 112.0556
5 | 0.6631 | 0.00556 | 0.0019 | 119.2626
5.5 | 0.7207 | 0.00578 | 0.0021 | 124.6886
6 | 0.779 | 0.00597 | 0.0022 | 130.4858
6.5 | 0.8359 | 0.00622 | 0.0025 | 134.3891
7 | 0.893 | 0.00646 | 0.0029 | 138.2353
7.5 | 0.9497 | 0.00672 | 0.0034 | 141.3244
8 | 1.005 | 0.00705 | 0.0041 | 142.5532
8.5 | 1.0599 | 0.00736 | 0.005 | 144.0082
9 | 1.1135 | 0.00767 | 0.0062 | 145.176
9.5 | 1.1637 | 0.00804 | 0.0081 | 144.7388
10 | 1.2138 | 0.00845 | 0.01 | 143.645
10.5 | 1.2783 | 0.00903 | 0.0088 | 141.5615
11 | 1.3403 | 0.00963 | 0.0081 | 139.1796
11.5 | 1.4001 | 0.01034 | 0.0078 | 135.4062
12 | 1.4591 | 0.0111 | 0.0076 | 131.4505
12.5 | 1.5074 | 0.01194 | 0.0095 | 126.2479
13 | 1.5432 | 0.01277 | 0.0138 | 120.8457
13.5 | 1.5662 | 0.01371 | 0.0203 | 114.2378
14 | 1.5956 | 0.0148 | 0.0248 | 107.8108
14.5 | 1.6234 | 0.01625 | 0.0287 | 99.9015
15 | 1.6495 | 0.01811 | 0.0318 | 91.0823
15.5 | 1.673 | 0.02043 | 0.0342 | 81.8894
16 | 1.6922 | 0.02334 | 0.0361 | 72.5021
16.5 | 1.7071 | 0.02683 | 0.0375 | 63.6265
17 | 1.7094 | 0.03155 | 0.0385 | 54.1807
17.5 | 1.7174 | 0.03599 | 0.039 | 47.7188
18 | 1.6987 | 0.04315 | 0.0384 | 39.3673
18.5 | 1.6862 | 0.05022 | 0.0372 | 33.5763
19 | 1.6656 | 0.05857 | 0.035 | 28.4378
19.5 | 1.6329 | 0.06882 | 0.0314 | 23.7271
20 | 1.5953 | 0.08014 | 0.0268 | 19.9064

## 127. Re 14M Mach 0.50 (1)
BIGFOIL.COM POLAR EXPORT
e361
EPPLER 361 |  |  |  | Cl Max: | 1.212 | at alpha= | 9 | deg
JavaFoil+Calcfoil stall+Eppler ext transition |  |  |  | L/D Max: | 133.56 | at alpha= | 7 | deg
Re: | 14000000 |  |  | Cd Min: | 0.00551 | at alpha= | 0 | deg
Mach: | 0.5 |  |  | Cl=0 at alpha= | -0.77857 | deg
|  |  |  | @ Cl=0.1, Cd= | 0.0055865
|  |  |  | @ Cl=0.4, Cd= | 0.0057703
|  |  |  | @ Cl=0.6, Cd= | 0.0060912
alpha (deg) | Cl | Cd | Cm | Cl/Cd
-20 | -1.033 | 0.17332 | 0.011 | -5.959
-19.5 | -1.007 | 0.16808 | 0.011 | -5.993
-19 | -0.982 | 0.16285 | 0.01 | -6.029
-18.5 | -0.959 | 0.14461 | 0.011 | -6.63
-18 | -0.938 | 0.12745 | 0.011 | -7.357
-17.5 | -0.912 | 0.12038 | 0.011 | -7.578
-17 | -0.885 | 0.11555 | 0.01 | -7.662
-16.5 | -0.857 | 0.11217 | 0.01 | -7.64
-16 | -0.828 | 0.11016 | 0.009 | -7.516
-15.5 | -0.8 | 0.10672 | 0.009 | -7.498
-15 | -0.772 | 0.10388 | 0.008 | -7.427
-14.5 | -0.745 | 0.09899 | 0.008 | -7.527
-14 | -0.719 | 0.10269 | 0.008 | -7.005
-13.5 | -0.694 | 0.09439 | 0.008 | -7.355
-13 | -0.667 | 0.08938 | 0.007 | -7.46
-12.5 | -0.64 | 0.08535 | 0.007 | -7.494
-12 | -0.612 | 0.08164 | 0.006 | -7.497
-11.5 | -0.585 | 0.07747 | 0.006 | -7.547
-11 | -0.558 | 0.07179 | 0.006 | -7.774
-10.5 | -0.532 | 0.06656 | 0.006 | -7.991
-10 | -0.505 | 0.06586 | 0.005 | -7.674
-9.5 | -0.482 | 0.05683 | 0.006 | -8.488
-9 | -0.54 | 0.01356 | 0.009 | -39.823
-8.5 | -0.522 | 0.01073 | 0.009 | -48.64
-8 | -0.406 | 0.04328 | 0.005 | -9.384
-7.5 | -0.456 | 0.00995 | 0.008 | -45.863
-7 | -0.424 | 0.00749 | 0.007 | -56.53
-6.5 | -0.39 | 0.00728 | 0.007 | -53.605
-6 | -0.357 | 0.00836 | 0.006 | -42.691
-5.5 | -0.323 | 0.00819 | 0.006 | -39.425
-5 | -0.289 | 0.00793 | 0.005 | -36.443
-4.5 | -0.431 | 0.00776 | 0.004 | -55.536
-4 | -0.405 | 0.00762 | 0.004 | -53.156
-3.5 | -0.357 | 0.00749 | 0.003 | -47.635
-3 | -0.299 | 0.00739 | 0.003 | -40.428
-2.5 | -0.235 | 0.00731 | 0.002 | -32.137
-2 | -0.168 | 0.00728 | 0.002 | -23.093
-1.5 | -0.1 | 0.00703 | 0.001 | -14.2
-1 | -0.031 | 0.00684 | 0 | -4.491
-0.5 | 0.039 | 0.00617 | 0 | 6.291
0 | 0.108 | 0.00551 | -0.001 | 19.699
0.5 | 0.178 | 0.0056 | -0.001 | 31.77
1 | 0.247 | 0.00565 | -0.002 | 43.754
1.5 | 0.317 | 0.00574 | -0.003 | 55.118
2 | 0.386 | 0.00575 | -0.003 | 67.132
2.5 | 0.455 | 0.00585 | -0.004 | 77.793
3 | 0.524 | 0.00597 | -0.004 | 87.719
3.5 | 0.592 | 0.00607 | -0.005 | 97.479
4 | 0.66 | 0.00625 | -0.006 | 105.658
4.5 | 0.727 | 0.00642 | -0.006 | 113.373
5 | 0.794 | 0.00664 | -0.007 | 119.556
5.5 | 0.86 | 0.00692 | -0.008 | 124.312
6 | 0.924 | 0.00718 | -0.008 | 128.781
6.5 | 0.986 | 0.00753 | -0.009 | 130.896
7 | 1.046 | 0.00783 | -0.01 | 133.56
7.5 | 1.102 | 0.00829 | -0.01 | 132.89
8 | 1.154 | 0.00881 | -0.011 | 130.974
8.5 | 1.194 | 0.00948 | -0.012 | 125.951
9 | 1.212 | 0.01674 | -0.012 | 72.413
9.5 | 1.197 | 0.01505 | -0.013 | 79.509
10 | 1.143 | 0.01968 | -0.013 | 58.088
10.5 | 0.655 | 0.06346 | -0.01 | 10.315
11 | 0.674 | 0.07309 | -0.01 | 9.223
11.5 | 0.701 | 0.07512 | -0.01 | 9.334
12 | 0.73 | 0.08011 | -0.011 | 9.117
12.5 | 0.751 | 0.09482 | -0.01 | 7.918
13 | 0.785 | 0.0864 | -0.011 | 9.084
13.5 | 0.817 | 0.08914 | -0.012 | 9.16
14 | 0.844 | 0.09574 | -0.012 | 8.819

## 128. Re 14M Mach 0.50 (2)
BIGFOIL.COM POLAR EXPORT
e361
EPPLER 361 |  |  |  | Cl Max: | 1.5114 | at alpha= | 10.5 | deg
XFOIL ncrit=9 |  |  |  | L/D Max: | 142.448 | at alpha= | 7.5 | deg
Re: | 14000000 |  |  | Cd Min: | 0.21665 | at alpha= | -17 | deg
Mach: | 0.5 |  |  | Cl=0 at alpha= | -0.94125 | deg
|  |  |  | @ Cl=0.1, Cd= | 0.0049911
|  |  |  | @ Cl=0.4, Cd= | 0.0049225
|  |  |  | @ Cl=0.6, Cd= | 0.0055004
alpha (deg) | Cl | Cd | Cm | Cl/Cd
-17 | -0.6535 | 0.21665 | 0.0386 | -3.0164
-16.5 | -0.6354 | 0.2085 | 0.0346 | -3.0475
-16 | -0.617 | 0.2006 | 0.0306 | -3.0758
-15.5 | -0.5995 | 0.19208 | 0.0266 | -3.1211
-15 | -0.5837 | 0.18314 | 0.0227 | -3.1872
-14.5 | -0.5642 | 0.17327 | 0.0169 | -3.2562
-14 | -0.5418 | 0.16255 | 0.0094 | -3.3331
-13.5 | -0.4967 | 0.14885 | -0.0063 | -3.3369
-12.5 | -0.4719 | 0.13231 | -0.014 | -3.5666
-12 | -0.4571 | 0.12464 | -0.018 | -3.6674
-11.5 | -0.4451 | 0.11634 | -0.0222 | -3.8259
-11 | -0.44 | 0.10682 | -0.0271 | -4.1191
-10.5 | -0.4362 | 0.09756 | -0.0319 | -4.4711
-10 | -0.4358 | 0.08815 | -0.0369 | -4.9438
-9.5 | -0.4434 | 0.07782 | -0.0426 | -5.6978
-9 | -0.4659 | 0.06501 | -0.0509 | -7.1666
-8.5 | -0.4798 | 0.05297 | -0.0617 | -9.058
-8 | -0.5234 | 0.04374 | -0.0636 | -11.9662
-7.5 | -0.5617 | 0.03806 | -0.0565 | -14.7583
-7 | -0.5909 | 0.03153 | -0.0477 | -18.7409
-6.5 | -0.6038 | 0.02393 | -0.039 | -25.2319
-6 | -0.6062 | 0.01599 | -0.0293 | -37.9112
-5.5 | -0.583 | 0.00999 | -0.0209 | -58.3584
-5 | -0.5326 | 0.00779 | -0.0152 | -68.3697
-4.5 | -0.4699 | 0.00696 | -0.0119 | -67.5144
-4 | -0.4029 | 0.00659 | -0.0099 | -61.1381
-3.5 | -0.3358 | 0.00626 | -0.0083 | -53.6422
-3 | -0.2687 | 0.00603 | -0.0071 | -44.5605
-2.5 | -0.2014 | 0.00585 | -0.0063 | -34.4274
-2 | -0.1351 | 0.00568 | -0.0055 | -23.7852
-1.5 | -0.0699 | 0.00548 | -0.0047 | -12.7555
0.5 | 0.1803 | 0.00476 | -0.0009 | 37.8782
1 | 0.2399 | 0.0048 | 0.0004 | 49.9792
1.5 | 0.2987 | 0.00465 | 0.0019 | 64.2366
2 | 0.3621 | 0.00481 | 0.0027 | 75.2807
2.5 | 0.4261 | 0.005 | 0.0034 | 85.22
3 | 0.4915 | 0.00521 | 0.004 | 94.3378
3.5 | 0.5576 | 0.00538 | 0.0047 | 103.6431
4 | 0.6245 | 0.00557 | 0.0054 | 112.1185
4.5 | 0.6918 | 0.00577 | 0.0062 | 119.896
5 | 0.7587 | 0.00604 | 0.0072 | 125.6126
5.5 | 0.8266 | 0.00631 | 0.0084 | 130.9984
6 | 0.8942 | 0.00658 | 0.0098 | 135.8967
6.5 | 0.9607 | 0.00694 | 0.0118 | 138.4294
7 | 1.0282 | 0.00727 | 0.0139 | 141.4305
7.5 | 1.094 | 0.00768 | 0.0167 | 142.4479
8 | 1.1575 | 0.00815 | 0.0201 | 142.0245
8.5 | 1.2201 | 0.00861 | 0.0242 | 141.7073
9 | 1.2771 | 0.00909 | 0.0295 | 140.495
9.5 | 1.3497 | 0.00976 | 0.0324 | 138.2889
10 | 1.4404 | 0.01073 | 0.0327 | 134.2404
10.5 | 1.5114 | 0.01179 | 0.0365 | 128.1934

## 129. Re 16M Mach 0.00 (1)
BIGFOIL.COM POLAR EXPORT
e361
EPPLER 361 |  |  |  | Cl Max: | 1.403 | at alpha= | 12.5 | deg
JavaFoil+Calcfoil stall+Eppler ext transition |  |  |  | L/D Max: | 155.897 | at alpha= | 10 | deg
Re: | 16000000 |  |  | Cd Min: | 0.00546 | at alpha= | 0 | deg
Mach: | 0 |  |  | Cl=0 at alpha= | -0.77869 | deg
|  |  |  | @ Cl=0.1, Cd= | 0.005463
|  |  |  | @ Cl=0.4, Cd= | 0.005578
|  |  |  | @ Cl=0.6, Cd= | 0.0057117
alpha (deg) | Cl | Cd | Cm | Cl/Cd
-15 | -0.471 | 0.07172 | 0.009 | -6.567
-14.5 | -0.499 | 0.05724 | 0.01 | -8.726
-14 | -0.552 | 0.02884 | 0.011 | -19.14
-13.5 | -0.593 | 0.01811 | 0.011 | -32.749
-13 | -0.623 | 0.01444 | 0.011 | -43.159
-12.5 | -0.649 | 0.01255 | 0.011 | -51.67
-12 | -0.67 | 0.01145 | 0.01 | -58.513
-11.5 | -0.686 | 0.01076 | 0.01 | -63.8
-11 | -0.699 | 0.01039 | 0.01 | -67.255
-10.5 | -0.707 | 0.00991 | 0.009 | -71.327
-10 | -0.711 | 0.00608 | 0.009 | -116.993
-9.5 | -0.711 | 0.00676 | 0.008 | -105.211
-9 | -0.706 | 0.00668 | 0.008 | -105.682
-8.5 | -0.695 | 0.0066 | 0.008 | -105.348
-8 | -0.679 | 0.00655 | 0.007 | -103.797
-7.5 | -0.658 | 0.0065 | 0.007 | -101.316
-7 | -0.631 | 0.0074 | 0.006 | -85.363
-6.5 | -0.599 | 0.00729 | 0.006 | -82.188
-6 | -0.562 | 0.00718 | 0.005 | -78.277
-5.5 | -0.521 | 0.00702 | 0.005 | -74.204
-5 | -0.475 | 0.00696 | 0.004 | -68.279
-4.5 | -0.426 | 0.00692 | 0.004 | -61.564
-4 | -0.374 | 0.00688 | 0.003 | -54.368
-3.5 | -0.319 | 0.00682 | 0.003 | -46.823
-3 | -0.263 | 0.00681 | 0.002 | -38.615
-2.5 | -0.205 | 0.00679 | 0.002 | -30.229
-2 | -0.146 | 0.00659 | 0.001 | -22.166
-1.5 | -0.087 | 0.00659 | 0.001 | -13.135
-1 | -0.027 | 0.00647 | 0 | -4.114
-0.5 | 0.034 | 0.00646 | 0 | 5.205
0 | 0.094 | 0.00546 | -0.001 | 17.213
0.5 | 0.154 | 0.00549 | -0.001 | 28.063
1 | 0.214 | 0.0055 | -0.002 | 38.938
1.5 | 0.274 | 0.00551 | -0.002 | 49.799
2 | 0.334 | 0.00556 | -0.003 | 60.138
2.5 | 0.394 | 0.00558 | -0.003 | 70.71
3 | 0.454 | 0.00556 | -0.004 | 81.755
3.5 | 0.514 | 0.00558 | -0.004 | 92.157
4 | 0.574 | 0.00565 | -0.005 | 101.454
4.5 | 0.633 | 0.00579 | -0.006 | 109.199
5 | 0.692 | 0.00588 | -0.006 | 117.65
5.5 | 0.75 | 0.00604 | -0.007 | 124.163
6 | 0.808 | 0.00613 | -0.007 | 131.835
6.5 | 0.866 | 0.0063 | -0.008 | 137.427
7 | 0.922 | 0.00645 | -0.008 | 142.988
7.5 | 0.978 | 0.00664 | -0.009 | 147.37
8 | 1.033 | 0.00685 | -0.009 | 150.89
8.5 | 1.086 | 0.00709 | -0.01 | 153.053
9 | 1.137 | 0.00735 | -0.011 | 154.631
9.5 | 1.186 | 0.00763 | -0.011 | 155.542
10 | 1.234 | 0.00792 | -0.012 | 155.897
10.5 | 1.278 | 0.00828 | -0.012 | 154.421
11 | 1.317 | 0.00866 | -0.013 | 152.193
11.5 | 1.353 | 0.00905 | -0.013 | 149.483
12 | 1.385 | 0.00951 | -0.014 | 145.618
12.5 | 1.403 | 0.00993 | -0.015 | 141.278
13 | 1.385 | 0.01622 | -0.015 | 85.399
13.5 | 1.372 | 0.01668 | -0.015 | 82.288
14 | 1.353 | 0.01561 | -0.016 | 86.715
14.5 | 1.328 | 0.02246 | -0.016 | 59.144
15 | 1.296 | 0.02645 | -0.016 | 49.012
15.5 | 1.249 | 0.03469 | -0.016 | 35.999
16 | 1.205 | 0.04152 | -0.017 | 29.027
16.5 | 1.16 | 0.04901 | -0.017 | 23.664
17 | 1.11 | 0.05833 | -0.017 | 19.034
17.5 | 1.056 | 0.07064 | -0.017 | 14.955

## 130. Re 16M Mach 0.00 (2)
BIGFOIL.COM POLAR EXPORT
e361
EPPLER 361 |  |  |  | Cl Max: | 1.7858 | at alpha= | 19.5 | deg
XFOIL ncrit=9 |  |  |  | L/D Max: | 148.967 | at alpha= | 10 | deg
Re: | 16000000 |  |  | Cd Min: | 0.04148 | at alpha= | 20 | deg
Mach: | 0 |  |  | Cl=0 at alpha= | -0.88611 | deg
|  |  |  | @ Cl=0.1, Cd= | 0.0049079
|  |  |  | @ Cl=0.4, Cd= | 0.0048092
|  |  |  | @ Cl=0.6, Cd= | 0.0052843
alpha (deg) | Cl | Cd | Cm | Cl/Cd
-8.5 | -0.8334 | 0.00854 | -0.0069 | -97.5878
-8 | -0.7823 | 0.008 | -0.0059 | -97.7875
-7.5 | -0.7299 | 0.00759 | -0.0051 | -96.166
-7 | -0.6774 | 0.00715 | -0.0043 | -94.7413
-6.5 | -0.6227 | 0.00692 | -0.004 | -89.9855
-6 | -0.5679 | 0.00671 | -0.0037 | -84.6349
-5.5 | -0.5127 | 0.00652 | -0.0035 | -78.635
-5 | -0.4571 | 0.00632 | -0.0033 | -72.3259
-4 | -0.3456 | 0.00597 | -0.003 | -57.8894
-3.5 | -0.2899 | 0.00581 | -0.0028 | -49.8967
-3 | -0.2339 | 0.00568 | -0.0028 | -41.1796
-2.5 | -0.1781 | 0.00554 | -0.0026 | -32.148
-2 | -0.1224 | 0.00541 | -0.0025 | -22.6248
-1.5 | -0.0673 | 0.00531 | -0.0023 | -12.6742
-1 | -0.0123 | 0.00523 | -0.0021 | -2.3518
-0.5 | 0.0417 | 0.00504 | -0.0017 | 8.2738
0 | 0.0955 | 0.00491 | -0.0014 | 19.4501
1 | 0.2026 | 0.00486 | -0.0006 | 41.6872
1.5 | 0.2541 | 0.00465 | 0.0001 | 54.6452
2 | 0.3074 | 0.00466 | 0.0005 | 65.9657
2.5 | 0.3618 | 0.00474 | 0.0007 | 76.3291
3 | 0.417 | 0.00484 | 0.0007 | 86.157
3.5 | 0.4723 | 0.00498 | 0.0008 | 94.8394
4 | 0.5277 | 0.00511 | 0.0008 | 103.2681
4.5 | 0.5836 | 0.00524 | 0.0007 | 111.374
5 | 0.6391 | 0.00539 | 0.0006 | 118.5714
5.5 | 0.6943 | 0.00557 | 0.0006 | 124.6499
6 | 0.7496 | 0.00573 | 0.0005 | 130.8202
6.5 | 0.8042 | 0.00595 | 0.0005 | 135.1597
7 | 0.859 | 0.00617 | 0.0005 | 139.222
7.5 | 0.9129 | 0.0064 | 0.0006 | 142.6406
8 | 0.9658 | 0.00668 | 0.0009 | 144.5808
8.5 | 1.0187 | 0.00693 | 0.0011 | 146.9986
9 | 1.0702 | 0.00723 | 0.0016 | 148.0221
9.5 | 1.1203 | 0.00757 | 0.0023 | 147.9921
10 | 1.1679 | 0.00784 | 0.0036 | 148.9668
10.5 | 1.2164 | 0.00822 | 0.0045 | 147.9805
11 | 1.2745 | 0.00873 | 0.0032 | 145.9908
11.5 | 1.3312 | 0.0093 | 0.002 | 143.1398
12 | 1.3867 | 0.00989 | 0.0011 | 140.2123
12.5 | 1.4405 | 0.01057 | 0.0003 | 136.2819
13 | 1.4931 | 0.0113 | -0.0003 | 132.1327
13.5 | 1.5301 | 0.01194 | 0.0024 | 128.1491
14 | 1.5675 | 0.0126 | 0.0049 | 124.4048
14.5 | 1.6005 | 0.01341 | 0.008 | 119.3512
15 | 1.6255 | 0.01414 | 0.0126 | 114.9576
15.5 | 1.6531 | 0.01511 | 0.016 | 109.4044
16 | 1.6789 | 0.01636 | 0.0189 | 102.6222
16.5 | 1.7037 | 0.01785 | 0.0213 | 95.4454
17 | 1.7229 | 0.01991 | 0.0234 | 86.5344
17.5 | 1.7455 | 0.02195 | 0.0248 | 79.5216
18 | 1.7608 | 0.02472 | 0.026 | 71.2298
18.5 | 1.7718 | 0.02801 | 0.0269 | 63.256
19 | 1.7805 | 0.03168 | 0.0274 | 56.2027
19.5 | 1.7858 | 0.03582 | 0.0276 | 49.8548
20 | 1.7782 | 0.04148 | 0.0272 | 42.8689

## 131. Re 16M Mach 0.10 (1)
BIGFOIL.COM POLAR EXPORT
e361
EPPLER 361 |  |  |  | Cl Max: | 1.39 | at alpha= | 12.5 | deg
JavaFoil+Calcfoil stall+Eppler ext transition |  |  |  | L/D Max: | 155.034 | at alpha= | 10 | deg
Re: | 16000000 |  |  | Cd Min: | 0.00546 | at alpha= | 0 | deg
Mach: | 0.1 |  |  | Cl=0 at alpha= | -0.77869 | deg
|  |  |  | @ Cl=0.1, Cd= | 0.0054639
|  |  |  | @ Cl=0.4, Cd= | 0.0055887
|  |  |  | @ Cl=0.6, Cd= | 0.005726
alpha (deg) | Cl | Cd | Cm | Cl/Cd
-14.5 | -0.444 | 0.0691 | 0.009 | -6.432
-14 | -0.479 | 0.05131 | 0.01 | -9.332
-13.5 | -0.537 | 0.02365 | 0.011 | -22.7
-13 | -0.577 | 0.01608 | 0.011 | -35.855
-12.5 | -0.608 | 0.01328 | 0.011 | -45.775
-12 | -0.634 | 0.01185 | 0.01 | -53.529
-11.5 | -0.656 | 0.01099 | 0.01 | -59.663
-11 | -0.673 | 0.01054 | 0.01 | -63.792
-10.5 | -0.685 | 0.01005 | 0.009 | -68.142
-10 | -0.693 | 0.00961 | 0.009 | -72.135
-9.5 | -0.697 | 0.00683 | 0.008 | -101.939
-9 | -0.695 | 0.00675 | 0.008 | -102.942
-8.5 | -0.687 | 0.00666 | 0.008 | -103.164
-8 | -0.674 | 0.00658 | 0.007 | -102.454
-7.5 | -0.655 | 0.00654 | 0.007 | -100.051
-7 | -0.63 | 0.00747 | 0.006 | -84.286
-6.5 | -0.599 | 0.00729 | 0.006 | -82.114
-6 | -0.563 | 0.0072 | 0.005 | -78.1
-5.5 | -0.522 | 0.00709 | 0.005 | -73.544
-5 | -0.476 | 0.00702 | 0.004 | -67.908
-4.5 | -0.427 | 0.00692 | 0.004 | -61.782
-4 | -0.375 | 0.00688 | 0.003 | -54.568
-3.5 | -0.321 | 0.00688 | 0.003 | -46.637
-3 | -0.264 | 0.00682 | 0.002 | -38.751
-2.5 | -0.206 | 0.0068 | 0.002 | -30.292
-2 | -0.147 | 0.00663 | 0.001 | -22.15
-1.5 | -0.087 | 0.00661 | 0.001 | -13.175
-1 | -0.027 | 0.00648 | 0 | -4.129
-0.5 | 0.034 | 0.00596 | 0 | 5.667
0 | 0.094 | 0.00546 | -0.001 | 17.281
0.5 | 0.155 | 0.0055 | -0.001 | 28.172
1 | 0.215 | 0.00551 | -0.002 | 39.073
1.5 | 0.276 | 0.00552 | -0.002 | 49.969
2 | 0.336 | 0.00557 | -0.003 | 60.346
2.5 | 0.396 | 0.00559 | -0.003 | 70.95
3 | 0.457 | 0.00557 | -0.004 | 82.033
3.5 | 0.517 | 0.00559 | -0.004 | 92.399
4 | 0.576 | 0.00567 | -0.005 | 101.716
4.5 | 0.636 | 0.00581 | -0.006 | 109.414
5 | 0.695 | 0.00592 | -0.006 | 117.419
5.5 | 0.754 | 0.00605 | -0.007 | 124.708
6 | 0.812 | 0.00616 | -0.007 | 131.956
6.5 | 0.87 | 0.00633 | -0.008 | 137.482
7 | 0.927 | 0.00648 | -0.008 | 142.963
7.5 | 0.983 | 0.00667 | -0.009 | 147.249
8 | 1.038 | 0.00689 | -0.01 | 150.702
8.5 | 1.09 | 0.00715 | -0.01 | 152.607
9 | 1.142 | 0.00741 | -0.011 | 154.115
9.5 | 1.191 | 0.00769 | -0.011 | 154.825
10 | 1.238 | 0.00799 | -0.012 | 155.034
10.5 | 1.282 | 0.00837 | -0.012 | 153.217
11 | 1.32 | 0.00875 | -0.013 | 150.837
11.5 | 1.355 | 0.00917 | -0.014 | 147.769
12 | 1.386 | 0.00966 | -0.014 | 143.552
12.5 | 1.39 | 0.01794 | -0.015 | 77.47
13 | 1.376 | 0.01515 | -0.015 | 90.814
13.5 | 1.361 | 0.01559 | -0.015 | 87.263
14 | 1.338 | 0.01647 | -0.016 | 81.211
14.5 | 1.307 | 0.02386 | -0.016 | 54.796
15 | 1.268 | 0.02882 | -0.016 | 44.017
15.5 | 1.216 | 0.03792 | -0.016 | 32.066
16 | 1.168 | 0.04514 | -0.016 | 25.864
16.5 | 1.116 | 0.0538 | -0.017 | 20.743
17 | 1.059 | 0.06537 | -0.017 | 16.198
17.5 | 0.998 | 0.08012 | -0.016 | 12.457

## 132. Re 16M Mach 0.10 (2)
BIGFOIL.COM POLAR EXPORT
e361
EPPLER 361 |  |  |  | Cl Max: | 1.7731 | at alpha= | 19 | deg
XFOIL ncrit=9 |  |  |  | L/D Max: | 148.396 | at alpha= | 10 | deg
Re: | 16000000 |  |  | Cd Min: | 0.04623 | at alpha= | 20 | deg
Mach: | 0.1 |  |  | Cl=0 at alpha= | -0.88838 | deg
|  |  |  | @ Cl=0.1, Cd= | 0.0049542
|  |  |  | @ Cl=0.4, Cd= | 0.0048116
|  |  |  | @ Cl=0.6, Cd= | 0.0052848
alpha (deg) | Cl | Cd | Cm | Cl/Cd
-16 | -1.2744 | 0.03726 | -0.0507 | -34.2029
-14.5 | -1.2982 | 0.02432 | -0.0402 | -53.3799
-14 | -1.2985 | 0.02185 | -0.0326 | -59.4279
-13 | -1.2325 | 0.01682 | -0.0282 | -73.2759
-12 | -1.1669 | 0.01459 | -0.0201 | -79.9794
-11.5 | -1.1274 | 0.01327 | -0.0173 | -84.9586
-11 | -1.086 | 0.01199 | -0.0147 | -90.5755
-10.5 | -1.0393 | 0.01113 | -0.0129 | -93.3783
-10 | -0.9905 | 0.01045 | -0.0114 | -94.7847
-9.5 | -0.9397 | 0.00991 | -0.0102 | -94.8234
-9 | -0.8907 | 0.00914 | -0.0087 | -97.4508
-8.5 | -0.8384 | 0.0087 | -0.0078 | -96.3678
-8 | -0.7872 | 0.00811 | -0.0066 | -97.0654
-7.5 | -0.7345 | 0.00767 | -0.0058 | -95.7627
-7 | -0.6818 | 0.0072 | -0.0048 | -94.6944
-6.5 | -0.6268 | 0.00695 | -0.0044 | -90.1871
-6 | -0.5715 | 0.00673 | -0.004 | -84.9183
-5.5 | -0.5158 | 0.00653 | -0.0037 | -78.9893
-4 | -0.3476 | 0.00599 | -0.0032 | -58.0301
-3.5 | -0.2914 | 0.00582 | -0.003 | -50.0687
-3 | -0.2351 | 0.00569 | -0.0029 | -41.3181
-2.5 | -0.1789 | 0.00555 | -0.0027 | -32.2342
-2 | -0.1229 | 0.00541 | -0.0026 | -22.7172
-1.5 | -0.0674 | 0.00531 | -0.0024 | -12.693
-1 | -0.0121 | 0.00523 | -0.0021 | -2.3136
-0.5 | 0.0421 | 0.00504 | -0.0018 | 8.3532
0.5 | 0.1501 | 0.00488 | -0.001 | 30.7582
1 | 0.2039 | 0.00486 | -0.0006 | 41.9547
1.5 | 0.2556 | 0.00466 | 0.0001 | 54.8498
2 | 0.3092 | 0.00466 | 0.0005 | 66.3519
2.5 | 0.3639 | 0.00474 | 0.0007 | 76.7722
3 | 0.4194 | 0.00485 | 0.0008 | 86.4742
3.5 | 0.4751 | 0.00499 | 0.0009 | 95.2104
4 | 0.5308 | 0.00512 | 0.0009 | 103.6719
4.5 | 0.587 | 0.00525 | 0.0008 | 111.8095
5 | 0.643 | 0.0054 | 0.0007 | 119.0741
5.5 | 0.6986 | 0.00559 | 0.0007 | 124.9732
6 | 0.7543 | 0.00575 | 0.0007 | 131.1826
6.5 | 0.8094 | 0.00598 | 0.0008 | 135.3512
7 | 0.8644 | 0.0062 | 0.0008 | 139.4194
7.5 | 0.9189 | 0.00642 | 0.0009 | 143.1308
8 | 0.9721 | 0.00672 | 0.0013 | 144.6577
8.5 | 1.0253 | 0.00698 | 0.0016 | 146.8911
9 | 1.0773 | 0.00728 | 0.0021 | 147.9808
9.5 | 1.1277 | 0.00762 | 0.003 | 147.9921
10 | 1.1753 | 0.00792 | 0.0044 | 148.3965
10.5 | 1.2251 | 0.0083 | 0.0053 | 147.6024
11 | 1.2843 | 0.00882 | 0.0039 | 145.6122
11.5 | 1.3416 | 0.00941 | 0.0029 | 142.5717
12 | 1.3975 | 0.01003 | 0.0021 | 139.332
12.5 | 1.4519 | 0.01072 | 0.0014 | 135.4384
13 | 1.5031 | 0.01147 | 0.0014 | 131.0462
13.5 | 1.5387 | 0.01218 | 0.0046 | 126.33
14 | 1.5763 | 0.01285 | 0.0072 | 122.6693
14.5 | 1.6029 | 0.0137 | 0.0118 | 117
15 | 1.6313 | 0.0145 | 0.0157 | 112.5034
15.5 | 1.6573 | 0.01569 | 0.0191 | 105.6278
16 | 1.6842 | 0.01702 | 0.0218 | 98.9542
16.5 | 1.7061 | 0.01888 | 0.0242 | 90.3655
17 | 1.7267 | 0.02105 | 0.0261 | 82.0285
17.5 | 1.7472 | 0.02343 | 0.0274 | 74.5711
18 | 1.7552 | 0.02698 | 0.0286 | 65.0556
18.5 | 1.7672 | 0.03042 | 0.0292 | 58.0934
19 | 1.7731 | 0.03456 | 0.0295 | 51.305
19.5 | 1.7666 | 0.04008 | 0.0294 | 44.0768
20 | 1.7578 | 0.04623 | 0.0286 | 38.0229

## 133. Re 16M Mach 0.25 (1)
BIGFOIL.COM POLAR EXPORT
e361
EPPLER 361 |  |  |  | Cl Max: | 1.361 | at alpha= | 11.5 | deg
JavaFoil+Calcfoil stall+Eppler ext transition |  |  |  | L/D Max: | 150.73 | at alpha= | 9 | deg
Re: | 16000000 |  |  | Cd Min: | 0.0055 | at alpha= | 0 | deg
Mach: | 0.25 |  |  | Cl=0 at alpha= | -0.78226 | deg
|  |  |  | @ Cl=0.1, Cd= | 0.0055019
|  |  |  | @ Cl=0.4, Cd= | 0.0056555
|  |  |  | @ Cl=0.6, Cd= | 0.0057636
alpha (deg) | Cl | Cd | Cm | Cl/Cd
-13 | -0.096 | 0.07097 | 0.008 | -1.357
-12.5 | -0.205 | 0.06333 | 0.008 | -3.242
-12 | -0.278 | 0.04345 | 0.009 | -6.399
-11.5 | -0.37 | 0.01497 | 0.01 | -24.72
-11 | -0.435 | 0.01211 | 0.01 | -35.92
-10.5 | -0.489 | 0.01102 | 0.01 | -44.371
-10 | -0.533 | 0.01036 | 0.009 | -51.495
-9.5 | -0.57 | 0.00981 | 0.009 | -58.077
-9 | -0.597 | 0.00702 | 0.008 | -85.034
-8.5 | -0.615 | 0.00688 | 0.008 | -89.386
-8 | -0.623 | 0.0068 | 0.007 | -91.647
-7.5 | -0.621 | 0.00672 | 0.007 | -92.389
-7 | -0.61 | 0.00767 | 0.006 | -79.471
-6.5 | -0.589 | 0.00749 | 0.006 | -78.742
-6 | -0.561 | 0.00735 | 0.005 | -76.246
-5.5 | -0.525 | 0.00721 | 0.005 | -72.764
-5 | -0.483 | 0.00713 | 0.005 | -67.634
-4.5 | -0.435 | 0.00707 | 0.004 | -61.523
-4 | -0.383 | 0.00698 | 0.004 | -54.897
-3.5 | -0.328 | 0.00693 | 0.003 | -47.405
-3 | -0.271 | 0.0069 | 0.002 | -39.27
-2.5 | -0.212 | 0.00689 | 0.002 | -30.703
-2 | -0.151 | 0.00672 | 0.001 | -22.458
-1.5 | -0.089 | 0.00667 | 0.001 | -13.407
-1 | -0.027 | 0.00654 | 0 | -4.204
-0.5 | 0.035 | 0.00601 | 0 | 5.773
0 | 0.097 | 0.0055 | -0.001 | 17.636
0.5 | 0.159 | 0.00554 | -0.001 | 28.717
1 | 0.221 | 0.00555 | -0.002 | 39.846
1.5 | 0.283 | 0.00557 | -0.002 | 50.899
2 | 0.345 | 0.00562 | -0.003 | 61.445
2.5 | 0.407 | 0.00566 | -0.003 | 71.944
3 | 0.469 | 0.00563 | -0.004 | 83.381
3.5 | 0.531 | 0.00567 | -0.005 | 93.655
4 | 0.592 | 0.00574 | -0.005 | 103.088
4.5 | 0.653 | 0.00592 | -0.006 | 110.312
5 | 0.714 | 0.00603 | -0.006 | 118.39
5.5 | 0.774 | 0.00619 | -0.007 | 125.067
6 | 0.834 | 0.00629 | -0.007 | 132.474
6.5 | 0.892 | 0.00649 | -0.008 | 137.436
7 | 0.95 | 0.00669 | -0.009 | 141.926
7.5 | 1.007 | 0.00688 | -0.009 | 146.319
8 | 1.062 | 0.00713 | -0.01 | 149.077
8.5 | 1.115 | 0.00743 | -0.01 | 150.092
9 | 1.166 | 0.00773 | -0.011 | 150.73
9.5 | 1.214 | 0.00807 | -0.012 | 150.444
10 | 1.259 | 0.00844 | -0.012 | 149.297
10.5 | 1.299 | 0.0089 | -0.013 | 146.065
11 | 1.333 | 0.0094 | -0.013 | 141.829
11.5 | 1.361 | 0.00996 | -0.014 | 136.531
12 | 1.358 | 0.01583 | -0.014 | 85.796
12.5 | 1.34 | 0.01482 | -0.015 | 90.435
13 | 1.309 | 0.01564 | -0.015 | 83.72
13.5 | 1.265 | 0.02345 | -0.015 | 53.963
14 | 1.208 | 0.02859 | -0.016 | 42.26
14.5 | 1.125 | 0.04072 | -0.015 | 27.622
15 | 1.041 | 0.05259 | -0.015 | 19.788
15.5 | 0.941 | 0.07086 | -0.015 | 13.284
16 | 0.841 | 0.09068 | -0.014 | 9.271
16.5 | 0.745 | 0.1067 | -0.014 | 6.986

## 134. Re 16M Mach 0.25 (2)
BIGFOIL.COM POLAR EXPORT
e361
EPPLER 361 |  |  |  | Cl Max: | 1.7305 | at alpha= | 17.5 | deg
XFOIL ncrit=9 |  |  |  | L/D Max: | 147.626 | at alpha= | 9.5 | deg
Re: | 16000000 |  |  | Cd Min: | 0.21437 | at alpha= | -19.5 | deg
Mach: | 0.25 |  |  | Cl=0 at alpha= | -0.89964 | deg
|  |  |  | @ Cl=0.1, Cd= | 0.0049602
|  |  |  | @ Cl=0.4, Cd= | 0.0048198
|  |  |  | @ Cl=0.6, Cd= | 0.0053226
alpha (deg) | Cl | Cd | Cm | Cl/Cd
-19.5 | -0.5651 | 0.21437 | 0.0561 | -2.6361
-19 | -0.5539 | 0.20841 | 0.053 | -2.6577
-18.5 | -0.5497 | 0.20343 | 0.0521 | -2.7022
-18 | -0.5372 | 0.19676 | 0.0481 | -2.7302
-17.5 | -0.6677 | 0.19767 | 0.0346 | -3.3779
-17 | -0.652 | 0.19133 | 0.0314 | -3.4077
-15 | -0.6995 | 0.13576 | 0.0066 | -5.1525
-14.5 | -0.7696 | 0.11216 | -0.0058 | -6.8616
-14 | -0.8442 | 0.08949 | -0.0196 | -9.4335
-13.5 | -0.9547 | 0.05363 | -0.0485 | -17.8016
-13 | -0.9544 | 0.04448 | -0.0572 | -21.4568
-12.5 | -1.0277 | 0.03081 | -0.06 | -33.3561
-12 | -1.07 | 0.02646 | -0.0483 | -40.4384
-11.5 | -1.0904 | 0.02193 | -0.0378 | -49.7218
-11 | -1.0762 | 0.01843 | -0.0312 | -58.3939
-10.5 | -1.0471 | 0.01575 | -0.0261 | -66.4825
-10 | -1.006 | 0.01397 | -0.0224 | -72.0115
-9.5 | -0.9672 | 0.01174 | -0.0183 | -82.385
-9 | -0.9185 | 0.01053 | -0.0155 | -87.227
-8.5 | -0.866 | 0.00969 | -0.0134 | -89.3705
-8 | -0.814 | 0.00881 | -0.0113 | -92.395
-7.5 | -0.7596 | 0.00819 | -0.0096 | -92.7473
-7 | -0.7047 | 0.00764 | -0.0081 | -92.2382
-6.5 | -0.6488 | 0.00717 | -0.0069 | -90.4881
-6 | -0.5913 | 0.00688 | -0.0061 | -85.9448
-5 | -0.475 | 0.00643 | -0.0049 | -73.8725
-4.5 | -0.4166 | 0.00624 | -0.0045 | -66.7628
-4 | -0.3582 | 0.00606 | -0.0041 | -59.1089
-3.5 | -0.2999 | 0.00587 | -0.0038 | -51.0903
-3 | -0.2416 | 0.00572 | -0.0035 | -42.2378
-2.5 | -0.1833 | 0.00559 | -0.0033 | -32.7907
-2 | -0.1255 | 0.00544 | -0.003 | -23.0699
-1.5 | -0.0682 | 0.00533 | -0.0027 | -12.7955
-1 | -0.0112 | 0.00525 | -0.0024 | -2.1333
-0.5 | 0.0446 | 0.00505 | -0.0019 | 8.8317
0.5 | 0.1556 | 0.00487 | -0.001 | 31.9507
1.5 | 0.2638 | 0.00466 | 0.0003 | 56.6094
2 | 0.3191 | 0.00467 | 0.0008 | 68.3298
2.5 | 0.3756 | 0.00476 | 0.0011 | 78.9076
3 | 0.4327 | 0.0049 | 0.0013 | 88.3061
3.5 | 0.4905 | 0.00503 | 0.0014 | 97.5149
4 | 0.5483 | 0.00518 | 0.0015 | 105.8494
4.5 | 0.6063 | 0.00534 | 0.0016 | 113.5393
5 | 0.6646 | 0.00548 | 0.0016 | 121.2774
5.5 | 0.7223 | 0.00568 | 0.0018 | 127.1655
6 | 0.78 | 0.00588 | 0.002 | 132.6531
6.5 | 0.8378 | 0.0061 | 0.0022 | 137.3443
7 | 0.8946 | 0.00637 | 0.0026 | 140.4396
7.5 | 0.9516 | 0.0066 | 0.0031 | 144.1818
8 | 1.0074 | 0.00691 | 0.0037 | 145.7887
8.5 | 1.0621 | 0.00725 | 0.0046 | 146.4966
9 | 1.1162 | 0.00759 | 0.0057 | 147.0619
9.5 | 1.1692 | 0.00792 | 0.007 | 147.6263
10 | 1.2174 | 0.0083 | 0.0094 | 146.6747
11 | 1.3385 | 0.00944 | 0.0087 | 141.7903
11.5 | 1.3981 | 0.01015 | 0.0084 | 137.7438
12 | 1.4571 | 0.01088 | 0.0083 | 133.9246
12.5 | 1.5129 | 0.01176 | 0.0087 | 128.648
13 | 1.5493 | 0.01254 | 0.0129 | 123.5486
13.5 | 1.5765 | 0.0134 | 0.0187 | 117.6493
14 | 1.6036 | 0.0145 | 0.0238 | 110.5931
14.5 | 1.6325 | 0.01584 | 0.0278 | 103.0619
15 | 1.6589 | 0.01761 | 0.031 | 94.2022
15.5 | 1.6827 | 0.01985 | 0.0337 | 84.7708
16 | 1.703 | 0.02261 | 0.0357 | 75.3207
16.5 | 1.7175 | 0.02607 | 0.0373 | 65.8803
17 | 1.7173 | 0.03096 | 0.0384 | 55.4683
17.5 | 1.7305 | 0.03493 | 0.0389 | 49.5419
18 | 1.705 | 0.04262 | 0.0384 | 40.0047
18.5 | 1.695 | 0.04944 | 0.0373 | 34.284
19 | 1.6822 | 0.0569 | 0.0355 | 29.5641
19.5 | 1.6513 | 0.06681 | 0.0321 | 24.7164
20 | 1.6149 | 0.07788 | 0.0277 | 20.7357

## 135. Re 16M Mach 0.50 (1)
BIGFOIL.COM POLAR EXPORT
e361
EPPLER 361 |  |  |  | Cl Max: | 1.222 | at alpha= | 9 | deg
JavaFoil+Calcfoil stall+Eppler ext transition |  |  |  | L/D Max: | 135.551 | at alpha= | 7 | deg
Re: | 16000000 |  |  | Cd Min: | 0.00563 | at alpha= | 0 | deg
Mach: | 0.5 |  |  | Cl=0 at alpha= | -0.77857 | deg
|  |  |  | @ Cl=0.1, Cd= | 0.0057065
|  |  |  | @ Cl=0.4, Cd= | 0.0059259
|  |  |  | @ Cl=0.6, Cd= | 0.0060323
alpha (deg) | Cl | Cd | Cm | Cl/Cd
-20 | -1.033 | 0.17864 | 0.011 | -5.781
-19.5 | -1.007 | 0.17285 | 0.011 | -5.827
-19 | -0.982 | 0.17103 | 0.01 | -5.74
-18.5 | -0.957 | 0.1521 | 0.01 | -6.294
-18 | -0.938 | 0.12577 | 0.011 | -7.461
-17.5 | -0.913 | 0.11859 | 0.011 | -7.701
-17 | -0.886 | 0.11363 | 0.01 | -7.8
-16.5 | -0.858 | 0.11018 | 0.01 | -7.791
-16 | -0.828 | 0.10897 | 0.009 | -7.602
-15.5 | -0.801 | 0.10564 | 0.009 | -7.581
-15 | -0.772 | 0.10303 | 0.008 | -7.497
-14.5 | -0.745 | 0.09945 | 0.008 | -7.494
-14 | -0.72 | 0.10154 | 0.008 | -7.088
-13.5 | -0.695 | 0.09268 | 0.008 | -7.498
-13 | -0.667 | 0.0882 | 0.007 | -7.568
-12.5 | -0.64 | 0.08459 | 0.007 | -7.564
-12 | -0.612 | 0.08067 | 0.007 | -7.592
-11.5 | -0.585 | 0.07652 | 0.006 | -7.646
-11 | -0.559 | 0.07106 | 0.006 | -7.861
-10.5 | -0.533 | 0.06557 | 0.006 | -8.122
-10 | -0.506 | 0.06534 | 0.005 | -7.739
-9.5 | -0.483 | 0.05617 | 0.006 | -8.597
-9 | -0.544 | 0.01265 | 0.009 | -43.01
-8.5 | -0.522 | 0.01047 | 0.009 | -49.901
-8 | -0.463 | 0.01501 | 0.008 | -30.862
-7.5 | -0.457 | 0.00667 | 0.008 | -68.468
-7 | -0.424 | 0.00736 | 0.007 | -57.586
-6.5 | -0.391 | 0.00713 | 0.007 | -54.748
-6 | -0.357 | 0.00819 | 0.006 | -43.579
-5.5 | -0.323 | 0.00802 | 0.006 | -40.273
-5 | -0.289 | 0.00787 | 0.005 | -36.756
-4.5 | -0.431 | 0.00764 | 0.004 | -56.395
-4 | -0.405 | 0.00749 | 0.004 | -54.064
-3.5 | -0.357 | 0.00736 | 0.003 | -48.483
-3 | -0.299 | 0.00726 | 0.003 | -41.134
-2.5 | -0.235 | 0.00727 | 0.002 | -32.287
-2 | -0.168 | 0.00722 | 0.002 | -23.275
-1.5 | -0.1 | 0.00697 | 0.001 | -14.312
-1 | -0.031 | 0.00685 | 0 | -4.486
-0.5 | 0.039 | 0.00629 | 0 | 6.175
0 | 0.108 | 0.00563 | -0.001 | 19.248
0.5 | 0.178 | 0.00573 | -0.001 | 31.045
1 | 0.247 | 0.00577 | -0.002 | 42.821
1.5 | 0.317 | 0.00587 | -0.003 | 53.947
2 | 0.386 | 0.00593 | -0.003 | 65.054
2.5 | 0.455 | 0.00591 | -0.004 | 76.922
3 | 0.524 | 0.00594 | -0.004 | 88.201
3.5 | 0.592 | 0.00601 | -0.005 | 98.515
4 | 0.66 | 0.0062 | -0.006 | 106.413
4.5 | 0.727 | 0.00636 | -0.006 | 114.467
5 | 0.794 | 0.00655 | -0.007 | 121.164
5.5 | 0.86 | 0.00682 | -0.008 | 125.984
6 | 0.924 | 0.00711 | -0.008 | 130.013
6.5 | 0.986 | 0.00744 | -0.009 | 132.489
7 | 1.046 | 0.00771 | -0.01 | 135.551
7.5 | 1.102 | 0.00816 | -0.01 | 135.057
8 | 1.154 | 0.0087 | -0.011 | 132.67
8.5 | 1.194 | 0.00932 | -0.012 | 128.119
9 | 1.222 | 0.01006 | -0.012 | 121.558
9.5 | 1.199 | 0.0147 | -0.013 | 81.559
10 | 1.146 | 0.01912 | -0.013 | 59.936
10.5 | 0.657 | 0.06175 | -0.01 | 10.636
11 | 0.676 | 0.07109 | -0.01 | 9.511
11.5 | 0.703 | 0.07338 | -0.01 | 9.58
12 | 0.731 | 0.07875 | -0.011 | 9.287
12.5 | 0.751 | 0.09414 | -0.01 | 7.977
13 | 0.78 | 0.0943 | -0.011 | 8.268
13.5 | 0.81 | 0.09758 | -0.011 | 8.303
14 | 0.839 | 0.10445 | -0.012 | 8.03

## 136. Re 16M Mach 0.50 (2)
BIGFOIL.COM POLAR EXPORT
e361
EPPLER 361 |  |  |  | Cl Max: | 1.5996 | at alpha= | 11.5 | deg
XFOIL ncrit=9 |  |  |  | L/D Max: | 146.205 | at alpha= | 7.5 | deg
Re: | 16000000 |  |  | Cd Min: | 0.10216 | at alpha= | -11 | deg
Mach: | 0.5 |  |  | Cl=0 at alpha= | -0.93482 | deg
|  |  |  | @ Cl=0.1, Cd= | 0.0037114
|  |  |  | @ Cl=0.4, Cd= | 0.0049002
|  |  |  | @ Cl=0.6, Cd= | 0.0054262
alpha (deg) | Cl | Cd | Cm | Cl/Cd
-11 | -0.3928 | 0.10216 | -0.015 | -3.8449
-10.5 | -0.3985 | 0.09064 | -0.0212 | -4.3965
-10 | -0.4047 | 0.07939 | -0.0272 | -5.0976
-9.5 | -0.419 | 0.06694 | -0.0338 | -6.2593
-9 | -0.4436 | 0.0528 | -0.0424 | -8.4015
-8.5 | -0.4618 | 0.03925 | -0.0543 | -11.7656
-8 | -0.5044 | 0.03014 | -0.058 | -16.7352
-7.5 | -0.5453 | 0.02461 | -0.0533 | -22.1577
-7 | -0.582 | 0.01877 | -0.0438 | -31.0069
-6.5 | -0.6002 | 0.0115 | -0.0354 | -52.1913
-6 | -0.6046 | 0.00523 | -0.0264 | -115.6023
-5.5 | -0.5823 | 0.002 | -0.0186 | -291.15
-5 | -0.5319 | 0.00128 | -0.0135 | -415.5469
-4.5 | -0.4696 | 0.00108 | -0.0104 | -434.8148
-4 | -0.4029 | 0.001 | -0.0086 | -402.9
-3.5 | -0.336 | 0.00095 | -0.0073 | -353.6842
-3 | -0.2695 | 0.0009 | -0.0062 | -299.4444
-2.5 | -0.203 | 0.00087 | -0.0054 | -233.3333
-2 | -0.137 | 0.00084 | -0.0047 | -163.0952
-1.5 | -0.0725 | 0.00081 | -0.004 | -89.5062
-1 | -0.0082 | 0.00079 | -0.0034 | -10.3797
-0.5 | 0.0547 | 0.00075 | -0.0026 | 72.9333
0 | 0.1191 | 0.00496 | -0.0019 | 24.0121
0.5 | 0.1807 | 0.00488 | -0.001 | 37.0287
1 | 0.2415 | 0.00494 | 0.0001 | 48.8866
1.5 | 0.3001 | 0.00472 | 0.0016 | 63.5805
2 | 0.3631 | 0.00482 | 0.0025 | 75.332
2.5 | 0.4275 | 0.00496 | 0.0032 | 86.1895
3 | 0.4928 | 0.00516 | 0.0038 | 95.5039
3.5 | 0.5591 | 0.00531 | 0.0044 | 105.2919
4 | 0.626 | 0.0055 | 0.0051 | 113.8182
4.5 | 0.6936 | 0.00568 | 0.0059 | 122.1127
5 | 0.7611 | 0.00593 | 0.0068 | 128.3474
5.5 | 0.8283 | 0.0062 | 0.0081 | 133.5968
6 | 0.8969 | 0.00645 | 0.0094 | 139.0543
6.5 | 0.9638 | 0.0068 | 0.0113 | 141.7353
7 | 1.0308 | 0.00715 | 0.0135 | 144.1678
7.5 | 1.098 | 0.00751 | 0.0161 | 146.2051
8 | 1.1625 | 0.00798 | 0.0194 | 145.6767
8.5 | 1.225 | 0.00848 | 0.0235 | 144.4575
9 | 1.2856 | 0.00897 | 0.0283 | 143.3222
9.5 | 1.3412 | 0.00945 | 0.0343 | 141.9259
10 | 1.4381 | 0.0104 | 0.0335 | 138.2788
10.5 | 1.5114 | 0.01139 | 0.0371 | 132.6953
11 | 1.5514 | 0.01312 | 0.0451 | 118.247
11.5 | 1.5996 | 0.01471 | 0.0521 | 108.7424

## 137. Re 18M Mach 0.00 (1)
BIGFOIL.COM POLAR EXPORT
e361
EPPLER 361 |  |  |  | Cl Max: | 1.403 | at alpha= | 12.5 | deg
JavaFoil+Calcfoil stall+Eppler ext transition |  |  |  | L/D Max: | 157.948 | at alpha= | 10 | deg
Re: | 18000000 |  |  | Cd Min: | 0.00554 | at alpha= | 0 | deg
Mach: | 0 |  |  | Cl=0 at alpha= | -0.77869 | deg
|  |  |  | @ Cl=0.1, Cd= | 0.005542
|  |  |  | @ Cl=0.4, Cd= | 0.00561
|  |  |  | @ Cl=0.6, Cd= | 0.0056717
alpha (deg) | Cl | Cd | Cm | Cl/Cd
-15 | -0.475 | 0.066 | 0.01 | -7.203
-14.5 | -0.51 | 0.04681 | 0.01 | -10.896
-14 | -0.563 | 0.02285 | 0.011 | -24.645
-13.5 | -0.598 | 0.01647 | 0.011 | -36.28
-13 | -0.626 | 0.01364 | 0.011 | -45.875
-12.5 | -0.651 | 0.01211 | 0.011 | -53.717
-12 | -0.671 | 0.01116 | 0.01 | -60.086
-11.5 | -0.687 | 0.01066 | 0.01 | -64.418
-11 | -0.699 | 0.01023 | 0.01 | -68.293
-10.5 | -0.707 | 0.00971 | 0.009 | -72.797
-10 | -0.711 | 0.00599 | 0.009 | -118.779
-9.5 | -0.711 | 0.00668 | 0.008 | -106.499
-9 | -0.706 | 0.00657 | 0.008 | -107.497
-8.5 | -0.695 | 0.00651 | 0.008 | -106.743
-8 | -0.68 | 0.00643 | 0.007 | -105.671
-7.5 | -0.658 | 0.00743 | 0.007 | -88.588
-7 | -0.631 | 0.00725 | 0.006 | -87.044
-6.5 | -0.599 | 0.00715 | 0.006 | -83.799
-6 | -0.562 | 0.00705 | 0.005 | -79.81
-5.5 | -0.521 | 0.00698 | 0.005 | -74.583
-5 | -0.475 | 0.00691 | 0.004 | -68.727
-4.5 | -0.426 | 0.00686 | 0.004 | -62.121
-4 | -0.374 | 0.00681 | 0.003 | -54.917
-3.5 | -0.319 | 0.00675 | 0.003 | -47.332
-3 | -0.263 | 0.00674 | 0.002 | -38.995
-2.5 | -0.205 | 0.00671 | 0.002 | -30.559
-2 | -0.146 | 0.00657 | 0.001 | -22.25
-1.5 | -0.087 | 0.00657 | 0.001 | -13.188
-1 | -0.027 | 0.00649 | 0 | -4.1
-0.5 | 0.034 | 0.00605 | 0 | 5.552
0 | 0.094 | 0.00554 | -0.001 | 16.964
0.5 | 0.154 | 0.00556 | -0.001 | 27.699
1 | 0.214 | 0.00557 | -0.002 | 38.453
1.5 | 0.274 | 0.0056 | -0.002 | 49.031
2 | 0.334 | 0.00561 | -0.003 | 59.639
2.5 | 0.394 | 0.00561 | -0.003 | 70.329
3 | 0.454 | 0.00561 | -0.004 | 81.042
3.5 | 0.514 | 0.00561 | -0.004 | 91.548
4 | 0.574 | 0.00561 | -0.005 | 102.222
4.5 | 0.633 | 0.00575 | -0.006 | 110.039
5 | 0.692 | 0.00584 | -0.006 | 118.39
5.5 | 0.75 | 0.00599 | -0.007 | 125.176
6 | 0.808 | 0.00606 | -0.007 | 133.345
6.5 | 0.866 | 0.00625 | -0.008 | 138.614
7 | 0.922 | 0.0064 | -0.008 | 144.133
7.5 | 0.978 | 0.00657 | -0.009 | 148.793
8 | 1.033 | 0.00676 | -0.009 | 152.729
8.5 | 1.086 | 0.00702 | -0.01 | 154.591
9 | 1.137 | 0.00728 | -0.011 | 156.178
9.5 | 1.186 | 0.00754 | -0.011 | 157.307
10 | 1.234 | 0.00781 | -0.012 | 157.948
10.5 | 1.278 | 0.00818 | -0.012 | 156.255
11 | 1.317 | 0.00855 | -0.013 | 154.026
11.5 | 1.353 | 0.00894 | -0.013 | 151.435
12 | 1.385 | 0.00936 | -0.014 | 147.98
12.5 | 1.403 | 0.00989 | -0.015 | 141.922
13 | 1.388 | 0.01582 | -0.015 | 87.706
13.5 | 1.375 | 0.01628 | -0.015 | 84.423
14 | 1.356 | 0.01694 | -0.016 | 80.065
14.5 | 1.331 | 0.02181 | -0.016 | 61.001
15 | 1.293 | 0.02739 | -0.016 | 47.187
15.5 | 1.25 | 0.03404 | -0.016 | 36.732
16 | 1.208 | 0.04062 | -0.017 | 29.728
16.5 | 1.162 | 0.04762 | -0.017 | 24.406
17 | 1.113 | 0.05652 | -0.017 | 19.694
17.5 | 1.061 | 0.0674 | -0.017 | 15.741

## 138. Re 18M Mach 0.00 (2)
BIGFOIL.COM POLAR EXPORT
e361
EPPLER 361 |  |  |  | Cl Max: | 1.7929 | at alpha= | 19 | deg
XFOIL ncrit=9 |  |  |  | L/D Max: | 150.576 | at alpha= | 9.5 | deg
Re: | 18000000 |  |  | Cd Min: | 0.04052 | at alpha= | 20 | deg
Mach: | 0 |  |  | Cl=0 at alpha= | -0.88126 | deg
|  |  |  | @ Cl=0.1, Cd= | 0.0049709
|  |  |  | @ Cl=0.4, Cd= | 0.0048141
|  |  |  | @ Cl=0.6, Cd= | 0.0052306
alpha (deg) | Cl | Cd | Cm | Cl/Cd
-7 | -0.6788 | 0.00702 | -0.0041 | -96.6952
-6.5 | -0.6242 | 0.0068 | -0.0037 | -91.7941
-6 | -0.5692 | 0.00658 | -0.0035 | -86.5046
-5.5 | -0.5139 | 0.00639 | -0.0033 | -80.4225
-5 | -0.4583 | 0.00621 | -0.0031 | -73.8003
-4.5 | -0.4024 | 0.00604 | -0.003 | -66.6225
-4 | -0.3466 | 0.00589 | -0.0028 | -58.8455
-3.5 | -0.2907 | 0.00573 | -0.0027 | -50.733
-3 | -0.2347 | 0.0056 | -0.0026 | -41.9107
-2.5 | -0.1788 | 0.00548 | -0.0025 | -32.6277
-2 | -0.1231 | 0.00536 | -0.0024 | -22.9664
-1.5 | -0.0679 | 0.00528 | -0.0022 | -12.8598
-1 | -0.0128 | 0.00522 | -0.002 | -2.4521
0 | 0.095 | 0.00497 | -0.0013 | 19.1147
0.5 | 0.149 | 0.00498 | -0.001 | 29.9197
1 | 0.203 | 0.00492 | -0.0007 | 41.2602
1.5 | 0.2553 | 0.00477 | -0.0001 | 53.522
2 | 0.3084 | 0.00471 | 0.0003 | 65.4777
2.5 | 0.3627 | 0.00476 | 0.0005 | 76.1975
3 | 0.4179 | 0.00484 | 0.0006 | 86.343
3.5 | 0.4734 | 0.00494 | 0.0006 | 95.83
4 | 0.5288 | 0.00506 | 0.0006 | 104.5059
4.5 | 0.5845 | 0.0052 | 0.0005 | 112.4038
5 | 0.6402 | 0.00531 | 0.0004 | 120.565
5.5 | 0.6953 | 0.00548 | 0.0004 | 126.8796
6 | 0.7505 | 0.00567 | 0.0003 | 132.3633
6.5 | 0.8058 | 0.00586 | 0.0002 | 137.5085
7 | 0.8599 | 0.00609 | 0.0003 | 141.1987
7.5 | 0.9145 | 0.00629 | 0.0003 | 145.3895
8 | 0.9676 | 0.00659 | 0.0005 | 146.8285
8.5 | 1.0202 | 0.00688 | 0.0008 | 148.2849
9 | 1.0724 | 0.00715 | 0.0011 | 149.986
9.5 | 1.1233 | 0.00746 | 0.0017 | 150.5764
10 | 1.1719 | 0.00779 | 0.0027 | 150.4365
10.5 | 1.2182 | 0.0081 | 0.0042 | 150.3951
11.5 | 1.3294 | 0.00911 | 0.0026 | 145.9276
12 | 1.3855 | 0.00969 | 0.0015 | 142.9825
12.5 | 1.4392 | 0.01035 | 0.0008 | 139.0531
13 | 1.4921 | 0.01106 | 0.0002 | 134.9096
13.5 | 1.5341 | 0.01176 | 0.0018 | 130.4507
14 | 1.5723 | 0.01238 | 0.0042 | 127.0032
14.5 | 1.6071 | 0.01316 | 0.007 | 122.1201
15 | 1.6339 | 0.01386 | 0.0113 | 117.886
15.5 | 1.6592 | 0.01488 | 0.0151 | 111.5054
16 | 1.6877 | 0.01594 | 0.0179 | 105.8783
16.5 | 1.7103 | 0.01751 | 0.0206 | 97.6756
17 | 1.7333 | 0.01926 | 0.0226 | 89.9948
17.5 | 1.7555 | 0.02125 | 0.0241 | 82.6118
18 | 1.767 | 0.02426 | 0.0257 | 72.8359
18.5 | 1.7821 | 0.02717 | 0.0265 | 65.5907
19 | 1.7929 | 0.0306 | 0.0271 | 58.5915
19.5 | 1.7922 | 0.03529 | 0.0274 | 50.7849
20 | 1.7882 | 0.04052 | 0.0272 | 44.1313

## 139. Re 18M Mach 0.10 (1)
BIGFOIL.COM POLAR EXPORT
e361
EPPLER 361 |  |  |  | Cl Max: | 1.402 | at alpha= | 12.5 | deg
JavaFoil+Calcfoil stall+Eppler ext transition |  |  |  | L/D Max: | 157.052 | at alpha= | 10 | deg
Re: | 18000000 |  |  | Cd Min: | 0.00554 | at alpha= | 0 | deg
Mach: | 0.1 |  |  | Cl=0 at alpha= | -0.77869 | deg
|  |  |  | @ Cl=0.1, Cd= | 0.0055429
|  |  |  | @ Cl=0.4, Cd= | 0.0056193
|  |  |  | @ Cl=0.6, Cd= | 0.00568
alpha (deg) | Cl | Cd | Cm | Cl/Cd
-14.5 | -0.449 | 0.06338 | 0.009 | -7.082
-14 | -0.493 | 0.0384 | 0.01 | -12.84
-13.5 | -0.545 | 0.01965 | 0.011 | -27.748
-13 | -0.58 | 0.01489 | 0.011 | -38.982
-12.5 | -0.61 | 0.01268 | 0.011 | -48.105
-12 | -0.636 | 0.0115 | 0.01 | -55.285
-11.5 | -0.656 | 0.01074 | 0.01 | -61.121
-11 | -0.673 | 0.01033 | 0.01 | -65.144
-10.5 | -0.685 | 0.00989 | 0.009 | -69.27
-10 | -0.693 | 0.00602 | 0.009 | -115.188
-9.5 | -0.697 | 0.00671 | 0.008 | -103.829
-9 | -0.695 | 0.00664 | 0.008 | -104.614
-8.5 | -0.687 | 0.00657 | 0.008 | -104.508
-8 | -0.674 | 0.00648 | 0.007 | -103.911
-7.5 | -0.655 | 0.00743 | 0.007 | -88.127
-7 | -0.63 | 0.00733 | 0.006 | -85.928
-6.5 | -0.599 | 0.00715 | 0.006 | -83.732
-6 | -0.563 | 0.00706 | 0.005 | -79.64
-5.5 | -0.522 | 0.00698 | 0.005 | -74.691
-5 | -0.476 | 0.00692 | 0.004 | -68.863
-4.5 | -0.427 | 0.00686 | 0.004 | -62.309
-4 | -0.375 | 0.00681 | 0.003 | -55.113
-3.5 | -0.321 | 0.00677 | 0.003 | -47.398
-3 | -0.264 | 0.00676 | 0.002 | -39.063
-2.5 | -0.206 | 0.00675 | 0.002 | -30.513
-2 | -0.147 | 0.00658 | 0.001 | -22.322
-1.5 | -0.087 | 0.00658 | 0.001 | -13.236
-1 | -0.027 | 0.00651 | 0 | -4.112
-0.5 | 0.034 | 0.00607 | 0 | 5.571
0 | 0.094 | 0.00554 | -0.001 | 17.03
0.5 | 0.155 | 0.00557 | -0.001 | 27.806
1 | 0.215 | 0.00558 | -0.002 | 38.586
1.5 | 0.276 | 0.0056 | -0.002 | 49.205
2 | 0.336 | 0.00562 | -0.003 | 59.828
2.5 | 0.396 | 0.00562 | -0.003 | 70.561
3 | 0.457 | 0.00561 | -0.004 | 81.338
3.5 | 0.517 | 0.00563 | -0.004 | 91.829
4 | 0.576 | 0.00562 | -0.005 | 102.519
4.5 | 0.636 | 0.00577 | -0.006 | 110.24
5 | 0.695 | 0.00588 | -0.006 | 118.136
5.5 | 0.754 | 0.006 | -0.007 | 125.725
6 | 0.812 | 0.00609 | -0.007 | 133.434
6.5 | 0.87 | 0.00627 | -0.008 | 138.67
7 | 0.927 | 0.00643 | -0.008 | 144.075
7.5 | 0.983 | 0.00661 | -0.009 | 148.674
8 | 1.038 | 0.00681 | -0.01 | 152.467
8.5 | 1.09 | 0.00707 | -0.01 | 154.193
9 | 1.142 | 0.00733 | -0.011 | 155.631
9.5 | 1.191 | 0.0076 | -0.011 | 156.618
10 | 1.238 | 0.00788 | -0.012 | 157.052
10.5 | 1.282 | 0.00827 | -0.012 | 155.068
11 | 1.32 | 0.00864 | -0.013 | 152.791
11.5 | 1.355 | 0.00905 | -0.014 | 149.737
12 | 1.386 | 0.0095 | -0.014 | 145.909
12.5 | 1.402 | 0.01007 | -0.015 | 139.188
13 | 1.379 | 0.01644 | -0.015 | 83.848
13.5 | 1.363 | 0.01518 | -0.015 | 89.821
14 | 1.34 | 0.01602 | -0.016 | 83.648
14.5 | 1.31 | 0.02317 | -0.016 | 56.521
15 | 1.265 | 0.02966 | -0.016 | 42.661
15.5 | 1.218 | 0.03679 | -0.016 | 33.118
16 | 1.17 | 0.04413 | -0.016 | 26.517
16.5 | 1.118 | 0.05222 | -0.017 | 21.417
17 | 1.062 | 0.06315 | -0.017 | 16.819
17.5 | 1.002 | 0.0773 | -0.016 | 12.957

## 140. Re 18M Mach 0.10 (2)
BIGFOIL.COM POLAR EXPORT
e361
EPPLER 361 |  |  |  | Cl Max: | 1.7786 | at alpha= | 19 | deg
XFOIL ncrit=9 |  |  |  | L/D Max: | 150.586 | at alpha= | 9.5 | deg
Re: | 18000000 |  |  | Cd Min: | 0.05639 | at alpha= | -18 | deg
Mach: | 0.1 |  |  | Cl=0 at alpha= | -0.88284 | deg
|  |  |  | @ Cl=0.1, Cd= | 0.0049708
|  |  |  | @ Cl=0.4, Cd= | 0.0048207
|  |  |  | @ Cl=0.6, Cd= | 0.0052357
alpha (deg) | Cl | Cd | Cm | Cl/Cd
-18 | -1.3161 | 0.05639 | -0.0437 | -23.3392
-17.5 | -1.3462 | 0.0454 | -0.05 | -29.652
-16 | -1.4014 | 0.02685 | -0.0471 | -52.1937
-15.5 | -1.3511 | 0.02712 | -0.0461 | -49.8193
-15 | -1.3405 | 0.02468 | -0.0419 | -54.3152
-14.5 | -1.3754 | 0.01993 | -0.0306 | -69.0115
-14 | -1.3537 | 0.01802 | -0.0255 | -75.1221
-13.5 | -1.3098 | 0.01658 | -0.0241 | -78.9988
-12.5 | -1.2257 | 0.01414 | -0.0201 | -86.6832
-12 | -1.1854 | 0.01297 | -0.0173 | -91.3955
-11.5 | -1.1411 | 0.01201 | -0.0152 | -95.0125
-11 | -1.0956 | 0.01109 | -0.0131 | -98.7917
-10.5 | -1.047 | 0.0104 | -0.0116 | -100.6731
-10 | -0.9968 | 0.00985 | -0.0103 | -101.198
-9.5 | -0.9446 | 0.00945 | -0.0094 | -99.9577
-9 | -0.8945 | 0.0088 | -0.0081 | -101.6477
-8.5 | -0.8418 | 0.0084 | -0.0072 | -100.2143
-8 | -0.7894 | 0.00793 | -0.0063 | -99.546
-7.5 | -0.7358 | 0.00756 | -0.0055 | -97.328
-7 | -0.6831 | 0.00708 | -0.0046 | -96.4831
-6.5 | -0.6283 | 0.00683 | -0.0041 | -91.9912
-6 | -0.5728 | 0.0066 | -0.0038 | -86.7879
-5.5 | -0.517 | 0.00641 | -0.0035 | -80.6552
-5 | -0.461 | 0.00622 | -0.0033 | -74.1158
-4.5 | -0.4048 | 0.00605 | -0.0032 | -66.9091
-4 | -0.3485 | 0.0059 | -0.003 | -59.0678
-3.5 | -0.2922 | 0.00574 | -0.0028 | -50.9059
-3 | -0.2359 | 0.00561 | -0.0027 | -42.0499
-2.5 | -0.1796 | 0.00549 | -0.0026 | -32.714
-2 | -0.1236 | 0.00536 | -0.0025 | -23.0597
-1.5 | -0.0681 | 0.00529 | -0.0023 | -12.8733
-1 | -0.0127 | 0.00522 | -0.0021 | -2.433
0 | 0.0957 | 0.00497 | -0.0013 | 19.2555
0.5 | 0.15 | 0.00498 | -0.001 | 30.1205
1 | 0.2043 | 0.00492 | -0.0007 | 41.5244
1.5 | 0.2568 | 0.00477 | -0.0001 | 53.8365
2 | 0.3102 | 0.00472 | 0.0003 | 65.7203
2.5 | 0.3647 | 0.00477 | 0.0006 | 76.457
3 | 0.4204 | 0.00485 | 0.0006 | 86.6804
3.5 | 0.4762 | 0.00495 | 0.0007 | 96.202
4 | 0.532 | 0.00507 | 0.0007 | 104.931
4.5 | 0.588 | 0.00521 | 0.0006 | 112.8599
5 | 0.644 | 0.00533 | 0.0006 | 120.8255
5.5 | 0.6996 | 0.0055 | 0.0005 | 127.2
6 | 0.7552 | 0.00569 | 0.0005 | 132.7241
6.5 | 0.8109 | 0.00588 | 0.0005 | 137.9082
7 | 0.8654 | 0.00612 | 0.0006 | 141.4052
7.5 | 0.9205 | 0.00632 | 0.0006 | 145.6487
8 | 0.9741 | 0.00662 | 0.0009 | 147.145
8.5 | 1.0269 | 0.00692 | 0.0013 | 148.396
9 | 1.0795 | 0.0072 | 0.0017 | 149.9306
9.5 | 1.1309 | 0.00751 | 0.0024 | 150.5859
10 | 1.1797 | 0.00786 | 0.0035 | 150.0891
10.5 | 1.2261 | 0.00818 | 0.0052 | 149.89
11.5 | 1.3398 | 0.00923 | 0.0034 | 145.1571
12 | 1.3964 | 0.00981 | 0.0025 | 142.3445
12.5 | 1.4506 | 0.01051 | 0.0019 | 138.0209
13 | 1.5038 | 0.01124 | 0.0014 | 133.79
13.5 | 1.5435 | 0.01196 | 0.0038 | 129.0552
14 | 1.5809 | 0.01265 | 0.0065 | 124.9723
14.5 | 1.613 | 0.01343 | 0.0101 | 120.1042
15 | 1.6383 | 0.01425 | 0.0147 | 114.9684
15.5 | 1.6652 | 0.01536 | 0.0182 | 108.4115
16 | 1.6926 | 0.01661 | 0.0209 | 101.9025
16.5 | 1.7138 | 0.01844 | 0.0236 | 92.9393
17 | 1.7368 | 0.02037 | 0.0254 | 85.2626
17.5 | 1.7558 | 0.02281 | 0.0269 | 76.975
18 | 1.7661 | 0.02613 | 0.0282 | 67.589
18.5 | 1.7785 | 0.02951 | 0.0289 | 60.2677
19 | 1.7786 | 0.03411 | 0.0294 | 52.1431
19.5 | 1.7756 | 0.03925 | 0.0293 | 45.2382
20 | 1.7656 | 0.04548 | 0.0285 | 38.8215

## 141. Re 18M Mach 0.25 (1)
BIGFOIL.COM POLAR EXPORT
e361
EPPLER 361 |  |  |  | Cl Max: | 1.362 | at alpha= | 12 | deg
JavaFoil+Calcfoil stall+Eppler ext transition |  |  |  | L/D Max: | 152.304 | at alpha= | 9 | deg
Re: | 18000000 |  |  | Cd Min: | 0.00558 | at alpha= | 0 | deg
Mach: | 0.25 |  |  | Cl=0 at alpha= | -0.78226 | deg
|  |  |  | @ Cl=0.1, Cd= | 0.0055814
|  |  |  | @ Cl=0.4, Cd= | 0.0056877
|  |  |  | @ Cl=0.6, Cd= | 0.0057236
alpha (deg) | Cl | Cd | Cm | Cl/Cd
-13 | -0.096 | 0.07025 | 0.008 | -1.372
-12.5 | -0.207 | 0.05941 | 0.008 | -3.483
-12 | -0.294 | 0.02518 | 0.01 | -11.685
-11.5 | -0.373 | 0.01368 | 0.01 | -27.284
-11 | -0.436 | 0.01168 | 0.01 | -37.364
-10.5 | -0.489 | 0.01076 | 0.01 | -45.488
-10 | -0.534 | 0.01014 | 0.009 | -52.643
-9.5 | -0.57 | 0.00961 | 0.009 | -59.305
-9 | -0.597 | 0.00688 | 0.008 | -86.752
-8.5 | -0.615 | 0.00679 | 0.008 | -90.583
-8 | -0.623 | 0.0067 | 0.007 | -92.895
-7.5 | -0.621 | 0.00661 | 0.007 | -93.947
-7 | -0.61 | 0.00752 | 0.006 | -81.055
-6.5 | -0.589 | 0.00741 | 0.006 | -79.551
-6 | -0.561 | 0.00723 | 0.005 | -77.537
-5.5 | -0.525 | 0.00715 | 0.005 | -73.358
-5 | -0.483 | 0.00704 | 0.005 | -68.59
-4.5 | -0.435 | 0.00696 | 0.004 | -62.472
-4 | -0.383 | 0.00692 | 0.004 | -55.439
-3.5 | -0.328 | 0.00685 | 0.003 | -47.921
-3 | -0.271 | 0.00684 | 0.002 | -39.578
-2.5 | -0.212 | 0.00684 | 0.002 | -30.926
-2 | -0.151 | 0.00664 | 0.001 | -22.723
-1.5 | -0.089 | 0.00664 | 0.001 | -13.475
-1 | -0.027 | 0.00658 | 0 | -4.179
-0.5 | 0.035 | 0.00613 | 0 | 5.667
0 | 0.097 | 0.00558 | -0.001 | 17.378
0.5 | 0.159 | 0.00561 | -0.001 | 28.35
1 | 0.221 | 0.00562 | -0.002 | 39.347
1.5 | 0.283 | 0.00565 | -0.002 | 50.165
2 | 0.345 | 0.00567 | -0.003 | 60.917
2.5 | 0.407 | 0.00569 | -0.003 | 71.526
3 | 0.469 | 0.00567 | -0.004 | 82.706
3.5 | 0.531 | 0.00569 | -0.005 | 93.246
4 | 0.592 | 0.0057 | -0.005 | 103.925
4.5 | 0.653 | 0.00588 | -0.006 | 111.15
5 | 0.714 | 0.00599 | -0.006 | 119.132
5.5 | 0.774 | 0.00613 | -0.007 | 126.222
6 | 0.834 | 0.00623 | -0.007 | 133.867
6.5 | 0.892 | 0.00644 | -0.008 | 138.646
7 | 0.95 | 0.00664 | -0.009 | 143.071
7.5 | 1.007 | 0.00681 | -0.009 | 147.817
8 | 1.062 | 0.00705 | -0.01 | 150.676
8.5 | 1.115 | 0.00735 | -0.01 | 151.661
9 | 1.166 | 0.00765 | -0.011 | 152.304
9.5 | 1.214 | 0.00797 | -0.012 | 152.274
10 | 1.259 | 0.00834 | -0.012 | 151.048
10.5 | 1.299 | 0.00878 | -0.013 | 147.962
11 | 1.333 | 0.00926 | -0.013 | 143.883
11.5 | 1.361 | 0.0098 | -0.014 | 138.852
12 | 1.362 | 0.01702 | -0.014 | 80.019
12.5 | 1.342 | 0.01626 | -0.015 | 82.552
13 | 1.311 | 0.01522 | -0.015 | 86.164
13.5 | 1.268 | 0.0228 | -0.015 | 55.595
14 | 1.21 | 0.02783 | -0.016 | 43.486
14.5 | 1.126 | 0.04028 | -0.015 | 27.945
15 | 1.043 | 0.05099 | -0.015 | 20.46
15.5 | 0.947 | 0.06733 | -0.015 | 14.06
16 | 0.843 | 0.08909 | -0.014 | 9.457
16.5 | 0.747 | 0.10432 | -0.014 | 7.162
17 | 0.651 | 0.11855 | -0.014 | 5.492

## 142. Re 18M Mach 0.25 (2)
BIGFOIL.COM POLAR EXPORT
e361
EPPLER 361 |  |  |  | Cl Max: | 1.7366 | at alpha= | 17.5 | deg
XFOIL ncrit=9 |  |  |  | L/D Max: | 149.745 | at alpha= | 9.5 | deg
Re: | 18000000 |  |  | Cd Min: | 0.1763 | at alpha= | -16 | deg
Mach: | 0.25 |  |  | Cl=0 at alpha= | -0.891 | deg
|  |  |  | @ Cl=0.1, Cd= | 0.00497
|  |  |  | @ Cl=0.4, Cd= | 0.0048287
|  |  |  | @ Cl=0.6, Cd= | 0.0052506
alpha (deg) | Cl | Cd | Cm | Cl/Cd
-16 | -0.6301 | 0.1763 | 0.0248 | -3.574
-15.5 | -0.6105 | 0.16958 | 0.0204 | -3.6001
-15 | -0.6394 | 0.14715 | 0.0093 | -4.3452
-14.5 | -0.693 | 0.12307 | -0.0035 | -5.6309
-12.5 | -0.9443 | 0.03676 | -0.064 | -25.6882
-12 | -0.9943 | 0.03081 | -0.0558 | -32.272
-11.5 | -1.0445 | 0.02568 | -0.0424 | -40.6737
-11 | -1.0459 | 0.02127 | -0.0345 | -49.1725
-9.5 | -0.9609 | 0.01254 | -0.0192 | -76.6268
-9 | -0.9174 | 0.01073 | -0.0157 | -85.4986
-8 | -0.814 | 0.00888 | -0.0113 | -91.6667
-7.5 | -0.76 | 0.00819 | -0.0096 | -92.7961
-7 | -0.7053 | 0.0076 | -0.0081 | -92.8026
-6.5 | -0.6502 | 0.00706 | -0.0067 | -92.0963
-6 | -0.5927 | 0.00676 | -0.0058 | -87.6775
-5.5 | -0.5346 | 0.00651 | -0.0052 | -82.1198
-3.5 | -0.3008 | 0.00579 | -0.0036 | -51.9516
-3 | -0.2425 | 0.00564 | -0.0033 | -42.9965
-2.5 | -0.1841 | 0.00552 | -0.0032 | -33.3514
-2 | -0.1263 | 0.00539 | -0.0029 | -23.4323
-1.5 | -0.069 | 0.0053 | -0.0026 | -13.0189
-0.5 | 0.0443 | 0.00508 | -0.0019 | 8.7205
0 | 0.0998 | 0.00497 | -0.0014 | 20.0805
0.5 | 0.1556 | 0.00497 | -0.001 | 31.3078
1 | 0.2113 | 0.00493 | -0.0006 | 42.86
1.5 | 0.265 | 0.00477 | 0.0001 | 55.5556
2 | 0.3201 | 0.00473 | 0.0006 | 67.6744
2.5 | 0.3764 | 0.0048 | 0.001 | 78.4167
3 | 0.434 | 0.00487 | 0.0011 | 89.117
3.5 | 0.4916 | 0.00499 | 0.0012 | 98.517
4 | 0.5496 | 0.00512 | 0.0013 | 107.3438
4.5 | 0.6075 | 0.00527 | 0.0014 | 115.2751
5 | 0.6654 | 0.00542 | 0.0015 | 122.7675
5.5 | 0.7236 | 0.00558 | 0.0016 | 129.6774
6 | 0.7812 | 0.00581 | 0.0018 | 134.4578
6.5 | 0.8393 | 0.006 | 0.0019 | 139.8833
7 | 0.8961 | 0.00627 | 0.0024 | 142.9187
7.5 | 0.9531 | 0.00653 | 0.0028 | 145.9571
8 | 1.0096 | 0.0068 | 0.0033 | 148.4706
8.5 | 1.0645 | 0.00715 | 0.0042 | 148.8811
9 | 1.1185 | 0.00752 | 0.0053 | 148.7367
9.5 | 1.1725 | 0.00783 | 0.0064 | 149.7446
10 | 1.2228 | 0.00818 | 0.0084 | 149.4866
10.5 | 1.2714 | 0.00864 | 0.0106 | 147.1528
11 | 1.3358 | 0.00925 | 0.0094 | 144.4108
11.5 | 1.3968 | 0.00994 | 0.0089 | 140.5231
12 | 1.4556 | 0.01068 | 0.0088 | 136.2921
12.5 | 1.5128 | 0.01152 | 0.009 | 131.3194
13 | 1.5538 | 0.01237 | 0.0123 | 125.6103
13.5 | 1.5843 | 0.0132 | 0.0176 | 120.0227
14 | 1.6124 | 0.01417 | 0.0227 | 113.7897
14.5 | 1.6387 | 0.01558 | 0.0271 | 105.1797
15 | 1.6682 | 0.01713 | 0.0303 | 97.3847
15.5 | 1.6905 | 0.01939 | 0.0332 | 87.1841
16 | 1.714 | 0.02188 | 0.0353 | 78.3364
16.5 | 1.7253 | 0.02551 | 0.037 | 67.6323
17 | 1.7259 | 0.03031 | 0.0382 | 56.9416
17.5 | 1.7366 | 0.03446 | 0.0388 | 50.3947
18 | 1.7162 | 0.04165 | 0.0385 | 41.2053
18.5 | 1.7078 | 0.04822 | 0.0375 | 35.4168
19 | 1.696 | 0.05556 | 0.0358 | 30.5256
19.5 | 1.6626 | 0.06567 | 0.0324 | 25.3175
20 | 1.6286 | 0.07637 | 0.0283 | 21.3251

## 143. Re 18M Mach 0.50 (1)
BIGFOIL.COM POLAR EXPORT
e361
EPPLER 361 |  |  |  | Cl Max: | 1.222 | at alpha= | 9 | deg
JavaFoil+Calcfoil stall+Eppler ext transition |  |  |  | L/D Max: | 137.107 | at alpha= | 7 | deg
Re: | 18000000 |  |  | Cd Min: | 0.00573 | at alpha= | 0 | deg
Mach: | 0.5 |  |  | Cl=0 at alpha= | -0.77857 | deg
|  |  |  | @ Cl=0.1, Cd= | 0.0058019
|  |  |  | @ Cl=0.4, Cd= | 0.0058962
|  |  |  | @ Cl=0.6, Cd= | 0.006
alpha (deg) | Cl | Cd | Cm | Cl/Cd
-20 | -1.033 | 0.1852 | 0.011 | -5.576
-19.5 | -1.007 | 0.17901 | 0.011 | -5.626
-19 | -0.982 | 0.17635 | 0.01 | -5.566
-18.5 | -0.957 | 0.15605 | 0.01 | -6.132
-18 | -0.936 | 0.13268 | 0.011 | -7.052
-17.5 | -0.91 | 0.12666 | 0.01 | -7.181
-17 | -0.882 | 0.12209 | 0.01 | -7.224
-16.5 | -0.854 | 0.11945 | 0.009 | -7.148
-16 | -0.827 | 0.11542 | 0.009 | -7.163
-15.5 | -0.799 | 0.11289 | 0.009 | -7.074
-15 | -0.771 | 0.10929 | 0.008 | -7.058
-14.5 | -0.745 | 0.10413 | 0.008 | -7.155
-14 | -0.72 | 0.10077 | 0.008 | -7.144
-13.5 | -0.695 | 0.09216 | 0.008 | -7.543
-13 | -0.668 | 0.08701 | 0.007 | -7.679
-12.5 | -0.64 | 0.08355 | 0.007 | -7.661
-12 | -0.613 | 0.07979 | 0.007 | -7.679
-11.5 | -0.585 | 0.07566 | 0.006 | -7.738
-11 | -0.559 | 0.07021 | 0.006 | -7.963
-10.5 | -0.533 | 0.06504 | 0.006 | -8.192
-10 | -0.506 | 0.06475 | 0.006 | -7.813
-9.5 | -0.484 | 0.05499 | 0.006 | -8.804
-9 | -0.548 | 0.0119 | 0.009 | -46.058
-8.5 | -0.523 | 0.01029 | 0.009 | -50.776
-8 | -0.482 | 0.01116 | 0.008 | -43.197
-7.5 | -0.457 | 0.00656 | 0.008 | -69.673
-7 | -0.424 | 0.00725 | 0.007 | -58.459
-6.5 | -0.391 | 0.00702 | 0.007 | -55.605
-6 | -0.357 | 0.0081 | 0.006 | -44.043
-5.5 | -0.323 | 0.00787 | 0.006 | -41.045
-5 | -0.289 | 0.00774 | 0.005 | -37.335
-4.5 | -0.431 | 0.00752 | 0.004 | -57.301
-4 | -0.405 | 0.00739 | 0.004 | -54.828
-3.5 | -0.357 | 0.00726 | 0.003 | -49.161
-3 | -0.299 | 0.00719 | 0.003 | -41.54
-2.5 | -0.235 | 0.00718 | 0.002 | -32.698
-2 | -0.168 | 0.00713 | 0.002 | -23.58
-1.5 | -0.1 | 0.00691 | 0.001 | -14.437
-1 | -0.031 | 0.00693 | 0 | -4.429
-0.5 | 0.039 | 0.00635 | 0 | 6.108
0 | 0.108 | 0.00573 | -0.001 | 18.915
0.5 | 0.178 | 0.0058 | -0.001 | 30.662
1 | 0.247 | 0.00584 | -0.002 | 42.351
1.5 | 0.317 | 0.00591 | -0.003 | 53.558
2 | 0.386 | 0.00588 | -0.003 | 65.652
2.5 | 0.455 | 0.00596 | -0.004 | 76.365
3 | 0.524 | 0.00597 | -0.004 | 87.633
3.5 | 0.592 | 0.00598 | -0.005 | 99.077
4 | 0.66 | 0.00615 | -0.006 | 107.317
4.5 | 0.727 | 0.0063 | -0.006 | 115.429
5 | 0.794 | 0.0065 | -0.007 | 122.238
5.5 | 0.86 | 0.00674 | -0.008 | 127.637
6 | 0.924 | 0.00704 | -0.008 | 131.284
6.5 | 0.986 | 0.00737 | -0.009 | 133.899
7 | 1.046 | 0.00763 | -0.01 | 137.107
7.5 | 1.102 | 0.00807 | -0.01 | 136.479
8 | 1.154 | 0.00858 | -0.011 | 134.474
8.5 | 1.194 | 0.00919 | -0.012 | 129.9
9 | 1.222 | 0.00989 | -0.012 | 123.667
9.5 | 1.201 | 0.01439 | -0.013 | 83.443
10 | 1.148 | 0.01865 | -0.013 | 61.563
10.5 | 0.66 | 0.05933 | -0.01 | 11.127
11 | 0.677 | 0.06987 | -0.01 | 9.696
11.5 | 0.706 | 0.07063 | -0.011 | 10.001
12 | 0.734 | 0.07663 | -0.011 | 9.573
12.5 | 0.751 | 0.09312 | -0.01 | 8.069
13 | 0.777 | 0.10198 | -0.01 | 7.617
13.5 | 0.807 | 0.10515 | -0.011 | 7.678
14 | 0.837 | 0.11074 | -0.012 | 7.557

## 144. Re 18M Mach 0.50 (2)
BIGFOIL.COM POLAR EXPORT
e361
EPPLER 361 |  |  |  | Cl Max: | 1.6109 | at alpha= | 11.5 | deg
XFOIL ncrit=9 |  |  |  | L/D Max: | 149.026 | at alpha= | 7.5 | deg
Re: | 18000000 |  |  | Cd Min: | 0.26427 | at alpha= | -20 | deg
Mach: | 0.5 |  |  | Cl=0 at alpha= | -0.94584 | deg
|  |  |  | @ Cl=0.1, Cd= | 0.0050232
|  |  |  | @ Cl=0.4, Cd= | 0.0049113
|  |  |  | @ Cl=0.6, Cd= | 0.0053559
alpha (deg) | Cl | Cd | Cm | Cl/Cd
-20 | -0.7849 | 0.26427 | 0.0666 | -2.9701
-19.5 | -0.7631 | 0.25702 | 0.062 | -2.969
-19 | -0.6141 | 0.22871 | 0.0719 | -2.6851
-18.5 | -0.5931 | 0.21933 | 0.0654 | -2.7041
-18 | -0.5743 | 0.2106 | 0.0594 | -2.727
-17.5 | -0.554 | 0.20254 | 0.0538 | -2.7353
-17 | -0.5354 | 0.19497 | 0.0487 | -2.7461
-16.5 | -0.6398 | 0.20927 | 0.036 | -3.0573
-16 | -0.6209 | 0.20131 | 0.032 | -3.0843
-15.5 | -0.5972 | 0.19057 | 0.0249 | -3.1338
-14.5 | -0.5307 | 0.16595 | 0.0028 | -3.198
-12.5 | -0.475 | 0.13145 | -0.0144 | -3.6135
-12 | -0.4618 | 0.12332 | -0.0187 | -3.7447
-11 | -0.4476 | 0.10488 | -0.0283 | -4.2677
-10.5 | -0.4445 | 0.09556 | -0.0333 | -4.6515
-10 | -0.4448 | 0.08614 | -0.0384 | -5.1637
-9.5 | -0.4528 | 0.07586 | -0.0442 | -5.9689
-9 | -0.4781 | 0.06224 | -0.0537 | -7.6816
-8.5 | -0.4917 | 0.05115 | -0.0634 | -9.6129
-8 | -0.5364 | 0.0425 | -0.0638 | -12.6212
-7.5 | -0.575 | 0.03722 | -0.0555 | -15.4487
-7 | -0.601 | 0.03047 | -0.047 | -19.7243
-6.5 | -0.6131 | 0.0229 | -0.0381 | -26.7729
-6 | -0.6148 | 0.01504 | -0.0283 | -40.8777
-5.5 | -0.5897 | 0.0094 | -0.0199 | -62.734
-5 | -0.5381 | 0.00735 | -0.0143 | -73.2109
-4.5 | -0.4743 | 0.00664 | -0.0112 | -71.4307
-4 | -0.4064 | 0.00629 | -0.0093 | -64.6105
-3.5 | -0.3384 | 0.00605 | -0.0079 | -55.9339
-3 | -0.2709 | 0.00582 | -0.0068 | -46.5464
-2.5 | -0.2036 | 0.00565 | -0.0059 | -36.0354
-2 | -0.1368 | 0.00552 | -0.0052 | -24.7826
-1.5 | -0.0714 | 0.00536 | -0.0044 | -13.3209
-1 | -0.0069 | 0.00529 | -0.0037 | -1.3043
-0.5 | 0.0568 | 0.0051 | -0.0029 | 11.1373
0 | 0.1187 | 0.00499 | -0.0019 | 23.7876
1 | 0.2426 | 0.00502 | -0.0001 | 48.3267
1.5 | 0.302 | 0.00479 | 0.0013 | 63.048
2 | 0.3641 | 0.00485 | 0.0023 | 75.0722
2.5 | 0.4285 | 0.00496 | 0.003 | 86.3911
3 | 0.4944 | 0.0051 | 0.0035 | 96.9412
3.5 | 0.5608 | 0.00525 | 0.0041 | 106.819
4 | 0.6274 | 0.00543 | 0.0049 | 115.5433
4.5 | 0.6948 | 0.00561 | 0.0057 | 123.8503
5 | 0.7628 | 0.00581 | 0.0066 | 131.2909
5.5 | 0.8301 | 0.0061 | 0.0078 | 136.082
6 | 0.8991 | 0.00634 | 0.0091 | 141.8139
6.5 | 0.9663 | 0.00667 | 0.011 | 144.8726
7 | 1.0333 | 0.00705 | 0.0132 | 146.5674
7.5 | 1.1013 | 0.00739 | 0.0156 | 149.0257
8 | 1.1667 | 0.00783 | 0.0188 | 149.0038
8.5 | 1.2301 | 0.00834 | 0.0228 | 147.494
9 | 1.2912 | 0.00885 | 0.0275 | 145.8983
9.5 | 1.3463 | 0.0093 | 0.0337 | 144.7634
10 | 1.431 | 0.01011 | 0.035 | 141.543
10.5 | 1.5101 | 0.01107 | 0.0379 | 136.4137
11 | 1.5634 | 0.01267 | 0.0442 | 123.3938
11.5 | 1.6109 | 0.01423 | 0.0517 | 113.2045

## 145. Re 20M Mach 0.00 (1)
BIGFOIL.COM POLAR EXPORT
e361
EPPLER 361 |  |  |  | Cl Max: | 1.403 | at alpha= | 12.5 | deg
JavaFoil+Calcfoil stall+Eppler ext transition |  |  |  | L/D Max: | 159.136 | at alpha= | 10 | deg
Re: | 20000000 |  |  | Cd Min: | 0.00559 | at alpha= | 0 | deg
Mach: | 0 |  |  | Cl=0 at alpha= | -0.77869 | deg
|  |  |  | @ Cl=0.1, Cd= | 0.005592
|  |  |  | @ Cl=0.4, Cd= | 0.00562
|  |  |  | @ Cl=0.6, Cd= | 0.0056809
alpha (deg) | Cl | Cd | Cm | Cl/Cd
-15 | -0.481 | 0.05955 | 0.01 | -8.073
-14.5 | -0.524 | 0.03514 | 0.011 | -14.921
-14 | -0.569 | 0.01991 | 0.011 | -28.593
-13.5 | -0.598 | 0.01615 | 0.011 | -37.036
-13 | -0.626 | 0.01342 | 0.011 | -46.686
-12.5 | -0.651 | 0.01192 | 0.011 | -54.584
-12 | -0.671 | 0.01102 | 0.01 | -60.873
-11.5 | -0.687 | 0.01053 | 0.01 | -65.248
-11 | -0.699 | 0.01004 | 0.01 | -69.602
-10.5 | -0.707 | 0.00958 | 0.009 | -73.847
-10 | -0.712 | 0.00589 | 0.009 | -120.753
-9.5 | -0.711 | 0.00656 | 0.008 | -108.396
-9 | -0.706 | 0.00651 | 0.008 | -108.446
-8.5 | -0.695 | 0.00642 | 0.008 | -108.284
-8 | -0.68 | 0.00636 | 0.007 | -106.845
-7.5 | -0.658 | 0.00729 | 0.007 | -90.263
-7 | -0.631 | 0.00719 | 0.006 | -87.814
-6.5 | -0.599 | 0.00702 | 0.006 | -85.393
-6 | -0.562 | 0.00696 | 0.005 | -80.818
-5.5 | -0.521 | 0.00689 | 0.005 | -75.616
-5 | -0.475 | 0.00681 | 0.004 | -69.709
-4.5 | -0.426 | 0.00675 | 0.004 | -63.074
-4 | -0.374 | 0.0067 | 0.003 | -55.779
-3.5 | -0.319 | 0.0067 | 0.003 | -47.67
-3 | -0.263 | 0.00667 | 0.002 | -39.404
-2.5 | -0.205 | 0.00666 | 0.002 | -30.778
-2 | -0.146 | 0.00652 | 0.001 | -22.407
-1.5 | -0.087 | 0.00658 | 0.001 | -13.17
-1 | -0.027 | 0.0066 | 0 | -4.036
-0.5 | 0.034 | 0.00612 | 0 | 5.49
0 | 0.094 | 0.00559 | -0.001 | 16.793
0.5 | 0.154 | 0.00561 | -0.001 | 27.484
1 | 0.214 | 0.00562 | -0.002 | 38.115
1.5 | 0.274 | 0.00562 | -0.002 | 48.813
2 | 0.334 | 0.00564 | -0.003 | 59.315
2.5 | 0.394 | 0.00562 | -0.003 | 70.231
3 | 0.454 | 0.00562 | -0.004 | 80.786
3.5 | 0.514 | 0.00565 | -0.004 | 91.012
4 | 0.574 | 0.00565 | -0.005 | 101.535
4.5 | 0.633 | 0.00572 | -0.006 | 110.622
5 | 0.692 | 0.0058 | -0.006 | 119.307
5.5 | 0.75 | 0.00595 | -0.007 | 126.025
6 | 0.808 | 0.00603 | -0.007 | 134.065
6.5 | 0.866 | 0.00619 | -0.008 | 139.843
7 | 0.922 | 0.00634 | -0.008 | 145.447
7.5 | 0.978 | 0.00652 | -0.009 | 150.064
8 | 1.033 | 0.00672 | -0.009 | 153.7
8.5 | 1.086 | 0.00695 | -0.01 | 156.139
9 | 1.137 | 0.00721 | -0.011 | 157.738
9.5 | 1.186 | 0.00747 | -0.011 | 158.843
10 | 1.234 | 0.00775 | -0.012 | 159.136
10.5 | 1.278 | 0.00809 | -0.012 | 157.889
11 | 1.317 | 0.00845 | -0.013 | 155.849
11.5 | 1.353 | 0.00883 | -0.013 | 153.31
12 | 1.385 | 0.00925 | -0.014 | 149.756
12.5 | 1.403 | 0.00976 | -0.015 | 143.768
13 | 1.391 | 0.01709 | -0.015 | 81.378
13.5 | 1.377 | 0.01591 | -0.015 | 86.545
14 | 1.358 | 0.01653 | -0.016 | 82.135
14.5 | 1.333 | 0.02127 | -0.016 | 62.663
15 | 1.293 | 0.02703 | -0.016 | 47.851
15.5 | 1.252 | 0.03324 | -0.016 | 37.668
16 | 1.21 | 0.03955 | -0.017 | 30.591
16.5 | 1.164 | 0.04672 | -0.017 | 24.924
17 | 1.115 | 0.05509 | -0.017 | 20.247
17.5 | 1.064 | 0.06545 | -0.017 | 16.254

## 146. Re 20M Mach 0.00 (2)
BIGFOIL.COM POLAR EXPORT
e361
EPPLER 361 |  |  |  | Cl Max: | 1.7993 | at alpha= | 19.5 | deg
XFOIL ncrit=9 |  |  |  | L/D Max: | 152.921 | at alpha= | 9.5 | deg
Re: | 20000000 |  |  | Cd Min: | 0.10447 | at alpha= | -19.5 | deg
Mach: | 0 |  |  | Cl=0 at alpha= | -0.87708 | deg
|  |  |  | @ Cl=0.1, Cd= | 0.0050019
|  |  |  | @ Cl=0.4, Cd= | 0.0047997
|  |  |  | @ Cl=0.6, Cd= | 0.0051743
alpha (deg) | Cl | Cd | Cm | Cl/Cd
-19.5 | -1.1769 | 0.10447 | -0.0123 | -11.2654
-18.5 | -1.5511 | 0.03204 | -0.051 | -48.4114
-18 | -1.5877 | 0.02551 | -0.0467 | -62.2383
-17.5 | -1.5738 | 0.02328 | -0.0435 | -67.6031
-17 | -1.5333 | 0.02292 | -0.042 | -66.8979
-16.5 | -1.504 | 0.02185 | -0.0392 | -68.833
-16 | -1.5156 | 0.01827 | -0.031 | -82.9557
-15.5 | -1.4843 | 0.01774 | -0.027 | -83.6697
-15 | -1.4533 | 0.01661 | -0.0233 | -87.4955
-14.5 | -1.4258 | 0.01505 | -0.019 | -94.7375
-14 | -1.378 | 0.01394 | -0.0184 | -98.8522
-13.5 | -1.3252 | 0.01327 | -0.0185 | -99.8644
-13 | -1.2837 | 0.01251 | -0.0162 | -102.6139
-12.5 | -1.2381 | 0.01193 | -0.0145 | -103.7804
-12 | -1.1923 | 0.01124 | -0.0128 | -106.0765
-11.5 | -1.1447 | 0.01063 | -0.0114 | -107.6858
-11 | -1.0963 | 0.01005 | -0.0101 | -109.0846
-10.5 | -1.0459 | 0.00962 | -0.0091 | -108.7214
-10 | -0.995 | 0.00919 | -0.0082 | -108.2699
-9.5 | -0.9431 | 0.00883 | -0.0074 | -106.8063
-9 | -0.8919 | 0.00835 | -0.0065 | -106.8144
-8.5 | -0.8393 | 0.00799 | -0.0058 | -105.0438
-8 | -0.7866 | 0.00763 | -0.0051 | -103.0931
-7.5 | -0.733 | 0.00732 | -0.0046 | -100.1366
-7 | -0.68 | 0.00692 | -0.0039 | -98.2659
-6.5 | -0.6254 | 0.00668 | -0.0035 | -93.6228
-6 | -0.5704 | 0.00648 | -0.0033 | -88.0247
-5.5 | -0.5149 | 0.00628 | -0.0031 | -81.9904
-5 | -0.4593 | 0.00611 | -0.0029 | -75.1718
-4.5 | -0.4033 | 0.00594 | -0.0028 | -67.8956
-4 | -0.3473 | 0.00579 | -0.0027 | -59.9827
-3.5 | -0.2913 | 0.00566 | -0.0026 | -51.4664
-3 | -0.2354 | 0.00553 | -0.0025 | -42.5678
-2.5 | -0.1793 | 0.00541 | -0.0024 | -33.1423
-2 | -0.1238 | 0.00533 | -0.0023 | -23.227
-1 | -0.0133 | 0.00521 | -0.0019 | -2.5528
-0.5 | 0.0408 | 0.00512 | -0.0016 | 7.9688
0 | 0.0947 | 0.005 | -0.0012 | 18.94
0.5 | 0.149 | 0.00502 | -0.001 | 29.6813
1 | 0.2033 | 0.00497 | -0.0008 | 40.9054
1.5 | 0.2562 | 0.00485 | -0.0003 | 52.8247
2 | 0.3098 | 0.00478 | 0 | 64.8117
2.5 | 0.3638 | 0.00478 | 0.0003 | 76.1088
3 | 0.4189 | 0.00481 | 0.0004 | 87.0894
3.5 | 0.4743 | 0.00491 | 0.0004 | 96.5988
4 | 0.5298 | 0.00501 | 0.0004 | 105.7485
4.5 | 0.5853 | 0.00514 | 0.0003 | 113.8716
5 | 0.641 | 0.00527 | 0.0002 | 121.6319
5.5 | 0.6965 | 0.00542 | 0.0002 | 128.5055
6 | 0.7514 | 0.00562 | 0.0002 | 133.7011
6.5 | 0.8068 | 0.00577 | 0 | 139.8267
7 | 0.8611 | 0.00602 | 0.0001 | 143.0399
7.5 | 0.9157 | 0.00622 | 0.0001 | 147.2186
8 | 0.9691 | 0.00648 | 0.0003 | 149.5525
8.5 | 1.0216 | 0.00679 | 0.0006 | 150.4566
9 | 1.0738 | 0.00709 | 0.0009 | 151.4528
9.5 | 1.1255 | 0.00736 | 0.0013 | 152.9212
10 | 1.175 | 0.00772 | 0.0021 | 152.2021
10.5 | 1.2213 | 0.00803 | 0.0036 | 152.0922
11 | 1.27 | 0.0084 | 0.0045 | 151.1905
11.5 | 1.3273 | 0.00897 | 0.0032 | 147.971
12 | 1.3843 | 0.00951 | 0.0019 | 145.5626
12.5 | 1.4379 | 0.01019 | 0.0012 | 141.1089
13 | 1.4909 | 0.01087 | 0.0006 | 137.1573
13.5 | 1.5385 | 0.01156 | 0.001 | 133.0882
14 | 1.5757 | 0.01224 | 0.0036 | 128.7337
14.5 | 1.6126 | 0.01292 | 0.0061 | 124.8142
15 | 1.6397 | 0.0137 | 0.0103 | 119.6861
15.5 | 1.6664 | 0.0146 | 0.0141 | 114.137
16 | 1.6943 | 0.01565 | 0.017 | 108.262
16.5 | 1.7173 | 0.01714 | 0.0199 | 100.1925
17 | 1.7419 | 0.01873 | 0.0219 | 93.0005
17.5 | 1.7622 | 0.02081 | 0.0237 | 84.6804
18 | 1.7759 | 0.02359 | 0.0253 | 75.2819
18.5 | 1.792 | 0.02638 | 0.0262 | 67.9303
19 | 1.7976 | 0.03024 | 0.0269 | 59.4444
19.5 | 1.7993 | 0.03467 | 0.0272 | 51.8979
20 | 1.7963 | 0.03973 | 0.0271 | 45.2127

## 147. Re 20M Mach 0.10 (1)
BIGFOIL.COM POLAR EXPORT
e361
EPPLER 361 |  |  |  | Cl Max: | 1.402 | at alpha= | 12.5 | deg
JavaFoil+Calcfoil stall+Eppler ext transition |  |  |  | L/D Max: | 158.262 | at alpha= | 10 | deg
Re: | 20000000 |  |  | Cd Min: | 0.0056 | at alpha= | 0 | deg
Mach: | 0.1 |  |  | Cl=0 at alpha= | -0.77869 | deg
|  |  |  | @ Cl=0.1, Cd= | 0.005601
|  |  |  | @ Cl=0.4, Cd= | 0.00563
|  |  |  | @ Cl=0.6, Cd= | 0.005688
alpha (deg) | Cl | Cd | Cm | Cl/Cd
-14.5 | -0.454 | 0.05673 | 0.01 | -8.01
-14 | -0.508 | 0.02801 | 0.011 | -18.126
-13.5 | -0.55 | 0.01763 | 0.011 | -31.212
-13 | -0.581 | 0.0146 | 0.011 | -39.777
-12.5 | -0.611 | 0.01248 | 0.011 | -48.943
-12 | -0.636 | 0.01133 | 0.01 | -56.119
-11.5 | -0.657 | 0.01074 | 0.01 | -61.153
-11 | -0.673 | 0.01018 | 0.01 | -66.074
-10.5 | -0.685 | 0.00971 | 0.009 | -70.615
-10 | -0.694 | 0.00594 | 0.009 | -116.703
-9.5 | -0.697 | 0.00663 | 0.008 | -105.032
-9 | -0.695 | 0.00654 | 0.008 | -106.167
-8.5 | -0.687 | 0.00648 | 0.008 | -106.014
-8 | -0.674 | 0.00639 | 0.007 | -105.392
-7.5 | -0.655 | 0.00737 | 0.007 | -88.886
-7 | -0.63 | 0.00721 | 0.006 | -87.325
-6.5 | -0.599 | 0.0071 | 0.006 | -84.28
-6 | -0.563 | 0.00701 | 0.005 | -80.199
-5.5 | -0.522 | 0.00688 | 0.005 | -75.769
-5 | -0.476 | 0.00682 | 0.004 | -69.848
-4.5 | -0.427 | 0.00677 | 0.004 | -63.112
-4 | -0.375 | 0.00672 | 0.003 | -55.842
-3.5 | -0.321 | 0.0067 | 0.003 | -47.879
-3 | -0.264 | 0.00672 | 0.002 | -39.33
-2.5 | -0.206 | 0.00667 | 0.002 | -30.909
-2 | -0.147 | 0.00653 | 0.001 | -22.489
-1.5 | -0.087 | 0.00659 | 0.001 | -13.212
-1 | -0.027 | 0.00661 | 0 | -4.048
-0.5 | 0.034 | 0.00613 | 0 | 5.512
0 | 0.094 | 0.0056 | -0.001 | 16.857
0.5 | 0.155 | 0.00561 | -0.001 | 27.578
1 | 0.215 | 0.00563 | -0.002 | 38.242
1.5 | 0.276 | 0.00563 | -0.002 | 48.986
2 | 0.336 | 0.00565 | -0.003 | 59.513
2.5 | 0.396 | 0.00563 | -0.003 | 70.469
3 | 0.457 | 0.00563 | -0.004 | 81.075
3.5 | 0.517 | 0.00566 | -0.004 | 91.279
4 | 0.576 | 0.00566 | -0.005 | 101.802
4.5 | 0.636 | 0.00573 | -0.006 | 110.891
5 | 0.695 | 0.00584 | -0.006 | 119.084
5.5 | 0.754 | 0.00595 | -0.007 | 126.631
6 | 0.812 | 0.00605 | -0.007 | 134.191
6.5 | 0.87 | 0.00622 | -0.008 | 139.865
7 | 0.927 | 0.00637 | -0.008 | 145.424
7.5 | 0.983 | 0.00655 | -0.009 | 149.947
8 | 1.038 | 0.00676 | -0.01 | 153.394
8.5 | 1.09 | 0.007 | -0.01 | 155.737
9 | 1.142 | 0.00726 | -0.011 | 157.189
9.5 | 1.191 | 0.00753 | -0.011 | 158.152
10 | 1.238 | 0.00782 | -0.012 | 158.262
10.5 | 1.282 | 0.00817 | -0.012 | 156.815
11 | 1.32 | 0.00854 | -0.013 | 154.603
11.5 | 1.355 | 0.00894 | -0.014 | 151.587
12 | 1.386 | 0.00939 | -0.014 | 147.686
12.5 | 1.402 | 0.00996 | -0.015 | 140.833
13 | 1.381 | 0.0161 | -0.015 | 85.818
13.5 | 1.365 | 0.01483 | -0.015 | 92.077
14 | 1.342 | 0.01558 | -0.016 | 86.117
14.5 | 1.312 | 0.02261 | -0.016 | 58.028
15 | 1.266 | 0.02949 | -0.016 | 42.919
15.5 | 1.221 | 0.03583 | -0.016 | 34.065
16 | 1.172 | 0.04302 | -0.017 | 27.247
16.5 | 1.121 | 0.0508 | -0.017 | 22.075
17 | 1.065 | 0.06147 | -0.017 | 17.317
17.5 | 1.005 | 0.07492 | -0.017 | 13.41

## 148. Re 20M Mach 0.10 (2)
BIGFOIL.COM POLAR EXPORT
e361
EPPLER 361 |  |  |  | Cl Max: | 1.7871 | at alpha= | 19 | deg
XFOIL ncrit=9 |  |  |  | L/D Max: | 152.928 | at alpha= | 9.5 | deg
Re: | 20000000 |  |  | Cd Min: | 0.04465 | at alpha= | 20 | deg
Mach: | 0.1 |  |  | Cl=0 at alpha= | -0.8789 | deg
|  |  |  | @ Cl=0.1, Cd= | 0.0050017
|  |  |  | @ Cl=0.4, Cd= | 0.0048046
|  |  |  | @ Cl=0.6, Cd= | 0.0051778
alpha (deg) | Cl | Cd | Cm | Cl/Cd
-18 | -1.456 | 0.03866 | -0.0533 | -37.6617
-17.5 | -1.4633 | 0.0334 | -0.0528 | -43.8114
-17 | -1.3987 | 0.03483 | -0.052 | -40.1579
-16.5 | -1.3814 | 0.03215 | -0.0508 | -42.9673
-16 | -1.466 | 0.02261 | -0.0419 | -64.8386
-15.5 | -1.4287 | 0.02202 | -0.0394 | -64.8819
-15 | -1.4134 | 0.02028 | -0.0338 | -69.6943
-14.5 | -1.4108 | 0.01749 | -0.026 | -80.6632
-14 | -1.3724 | 0.01588 | -0.0236 | -86.4232
-13.5 | -1.3209 | 0.01485 | -0.0234 | -88.9495
-13 | -1.2843 | 0.01369 | -0.0201 | -93.813
-12 | -1.1964 | 0.01201 | -0.0156 | -99.617
-11.5 | -1.1498 | 0.01123 | -0.0138 | -102.3865
-11 | -1.1023 | 0.01049 | -0.012 | -105.081
-10.5 | -1.0521 | 0.00996 | -0.0107 | -105.6325
-10 | -1.001 | 0.00947 | -0.0096 | -105.7022
-9.5 | -0.9487 | 0.00907 | -0.0087 | -104.5976
-9 | -0.8976 | 0.00851 | -0.0075 | -105.4759
-8.5 | -0.8447 | 0.00812 | -0.0067 | -104.0271
-8 | -0.7917 | 0.00772 | -0.0058 | -102.5518
-7.5 | -0.7378 | 0.00739 | -0.0052 | -99.8376
-7 | -0.6834 | 0.00708 | -0.0046 | -96.5254
-6.5 | -0.6294 | 0.00671 | -0.0039 | -93.8003
-6 | -0.574 | 0.0065 | -0.0036 | -88.3077
-5.5 | -0.518 | 0.0063 | -0.0033 | -82.2222
-5 | -0.462 | 0.00612 | -0.0031 | -75.4902
-4.5 | -0.4057 | 0.00596 | -0.003 | -68.0705
-3.5 | -0.2929 | 0.00567 | -0.0027 | -51.6578
-3 | -0.2366 | 0.00553 | -0.0026 | -42.7848
-2.5 | -0.1801 | 0.00542 | -0.0025 | -33.2288
-2 | -0.1243 | 0.00533 | -0.0024 | -23.3208
-1.5 | -0.0688 | 0.00528 | -0.0022 | -13.0303
-1 | -0.0132 | 0.00521 | -0.002 | -2.5336
-0.5 | 0.0413 | 0.00512 | -0.0016 | 8.0664
0 | 0.0954 | 0.005 | -0.0013 | 19.08
0.5 | 0.15 | 0.00502 | -0.001 | 29.8805
1 | 0.2046 | 0.00497 | -0.0007 | 41.167
1.5 | 0.2577 | 0.00485 | -0.0003 | 53.134
2 | 0.3116 | 0.00478 | 0.0001 | 65.1883
2.5 | 0.3659 | 0.00478 | 0.0004 | 76.5481
3 | 0.4214 | 0.00482 | 0.0005 | 87.4274
3.5 | 0.4771 | 0.00493 | 0.0005 | 96.7748
4 | 0.533 | 0.00502 | 0.0005 | 106.1753
4.5 | 0.5889 | 0.00515 | 0.0005 | 114.3495
5 | 0.6449 | 0.00529 | 0.0004 | 121.9093
5.5 | 0.7009 | 0.00543 | 0.0003 | 129.0792
6 | 0.7561 | 0.00563 | 0.0004 | 134.2984
6.5 | 0.812 | 0.00579 | 0.0003 | 140.2418
7 | 0.8667 | 0.00605 | 0.0004 | 143.2562
7.5 | 0.9216 | 0.00626 | 0.0004 | 147.2204
8 | 0.9755 | 0.00652 | 0.0007 | 149.6166
8.5 | 1.0284 | 0.00683 | 0.001 | 150.571
9 | 1.0809 | 0.00714 | 0.0015 | 151.3866
9.5 | 1.1332 | 0.00741 | 0.002 | 152.9285
10 | 1.1831 | 0.00777 | 0.0028 | 152.2651
10.5 | 1.2293 | 0.00811 | 0.0045 | 151.5783
11.5 | 1.3375 | 0.00909 | 0.0041 | 147.1397
12 | 1.3951 | 0.00964 | 0.0029 | 144.7199
12.5 | 1.449 | 0.01036 | 0.0024 | 139.8649
13 | 1.5025 | 0.01107 | 0.0019 | 135.7272
13.5 | 1.5479 | 0.01176 | 0.0031 | 131.6241
14 | 1.5847 | 0.01249 | 0.0059 | 126.8775
14.5 | 1.6209 | 0.01322 | 0.0087 | 122.6097
15 | 1.6435 | 0.01409 | 0.0139 | 116.643
15.5 | 1.6725 | 0.01505 | 0.0172 | 111.1296
16 | 1.6983 | 0.01635 | 0.0203 | 103.8716
16.5 | 1.7224 | 0.01794 | 0.0228 | 96.0089
17 | 1.7438 | 0.01993 | 0.0249 | 87.4962
17.5 | 1.7613 | 0.02242 | 0.0266 | 78.5593
18 | 1.7723 | 0.02567 | 0.0279 | 69.0417
18.5 | 1.7834 | 0.02913 | 0.0287 | 61.2221
19 | 1.7871 | 0.03337 | 0.0292 | 53.5541
19.5 | 1.7815 | 0.03872 | 0.0292 | 46.0098
20 | 1.7739 | 0.04465 | 0.0286 | 39.729

## 149. Re 20M Mach 0.25 (1)
BIGFOIL.COM POLAR EXPORT
e361
EPPLER 361 |  |  |  | Cl Max: | 1.365 | at alpha= | 12 | deg
JavaFoil+Calcfoil stall+Eppler ext transition |  |  |  | L/D Max: | 154.661 | at alpha= | 9.5 | deg
Re: | 20000000 |  |  | Cd Min: | 0.00564 | at alpha= | 0 | deg
Mach: | 0.25 |  |  | Cl=0 at alpha= | -0.78226 | deg
|  |  |  | @ Cl=0.1, Cd= | 0.005641
|  |  |  | @ Cl=0.4, Cd= | 0.0057
|  |  |  | @ Cl=0.6, Cd= | 0.0057431
alpha (deg) | Cl | Cd | Cm | Cl/Cd
-13 | -0.097 | 0.0683 | 0.008 | -1.416
-12.5 | -0.209 | 0.05438 | 0.008 | -3.845
-12 | -0.302 | 0.01903 | 0.01 | -15.871
-11.5 | -0.375 | 0.01288 | 0.01 | -29.134
-11 | -0.437 | 0.01135 | 0.01 | -38.532
-10.5 | -0.49 | 0.01053 | 0.01 | -46.51
-10 | -0.534 | 0.00999 | 0.009 | -53.408
-9.5 | -0.57 | 0.00948 | 0.009 | -60.155
-9 | -0.597 | 0.00682 | 0.008 | -87.571
-8.5 | -0.615 | 0.00669 | 0.008 | -91.898
-8 | -0.623 | 0.00661 | 0.007 | -94.233
-7.5 | -0.621 | 0.00651 | 0.007 | -95.398
-7 | -0.61 | 0.00738 | 0.006 | -82.651
-6.5 | -0.589 | 0.00729 | 0.006 | -80.851
-6 | -0.561 | 0.00712 | 0.005 | -78.761
-5.5 | -0.525 | 0.00705 | 0.005 | -74.401
-5 | -0.483 | 0.00693 | 0.005 | -69.597
-4.5 | -0.435 | 0.00688 | 0.004 | -63.275
-4 | -0.383 | 0.00681 | 0.004 | -56.291
-3.5 | -0.328 | 0.0068 | 0.003 | -48.291
-3 | -0.271 | 0.00677 | 0.002 | -40.016
-2.5 | -0.212 | 0.00675 | 0.002 | -31.328
-2 | -0.151 | 0.00661 | 0.001 | -22.817
-1.5 | -0.089 | 0.00665 | 0.001 | -13.442
-1 | -0.027 | 0.00667 | 0 | -4.118
-0.5 | 0.035 | 0.00671 | 0 | 5.173
0 | 0.097 | 0.00564 | -0.001 | 17.2
0.5 | 0.159 | 0.00566 | -0.001 | 28.129
1 | 0.221 | 0.00567 | -0.002 | 38.988
1.5 | 0.283 | 0.00567 | -0.002 | 49.935
2 | 0.345 | 0.0057 | -0.003 | 60.643
2.5 | 0.407 | 0.0057 | -0.003 | 71.506
3 | 0.469 | 0.00569 | -0.004 | 82.415
3.5 | 0.531 | 0.00572 | -0.005 | 92.734
4 | 0.592 | 0.00573 | -0.005 | 103.315
4.5 | 0.653 | 0.00583 | -0.006 | 112.067
5 | 0.714 | 0.00594 | -0.006 | 120.086
5.5 | 0.774 | 0.00609 | -0.007 | 127.106
6 | 0.834 | 0.00619 | -0.007 | 134.686
6.5 | 0.892 | 0.00638 | -0.008 | 139.93
7 | 0.95 | 0.00658 | -0.009 | 144.419
7.5 | 1.007 | 0.00675 | -0.009 | 149.07
8 | 1.062 | 0.007 | -0.01 | 151.765
8.5 | 1.115 | 0.00727 | -0.01 | 153.3
9 | 1.166 | 0.00757 | -0.011 | 153.938
9.5 | 1.214 | 0.00785 | -0.012 | 154.661
10 | 1.259 | 0.00826 | -0.012 | 152.402
10.5 | 1.299 | 0.00867 | -0.013 | 149.803
11 | 1.333 | 0.00914 | -0.013 | 145.795
11.5 | 1.361 | 0.00967 | -0.014 | 140.674
12 | 1.365 | 0.01673 | -0.014 | 81.611
12.5 | 1.344 | 0.01593 | -0.015 | 84.336
13 | 1.313 | 0.01481 | -0.015 | 88.667
13.5 | 1.27 | 0.02225 | -0.015 | 57.048
14 | 1.213 | 0.02704 | -0.016 | 44.834
14.5 | 1.128 | 0.03899 | -0.015 | 28.936
15 | 1.046 | 0.04922 | -0.016 | 21.259
15.5 | 0.95 | 0.06513 | -0.015 | 14.583
16 | 0.845 | 0.0865 | -0.014 | 9.772
16.5 | 0.748 | 0.10331 | -0.014 | 7.241
17 | 0.652 | 0.1168 | -0.014 | 5.583

## 150. Re 20M Mach 0.25 (2)
BIGFOIL.COM POLAR EXPORT
e361
EPPLER 361 |  |  |  | Cl Max: | 1.733 | at alpha= | 16.5 | deg
XFOIL ncrit=9 |  |  |  | L/D Max: | 151.491 | at alpha= | 8.5 | deg
Re: | 20000000 |  |  | Cd Min: | 0.17507 | at alpha= | -16 | deg
Mach: | 0.25 |  |  | Cl=0 at alpha= | -0.88988 | deg
|  |  |  | @ Cl=0.1, Cd= | 0.0050098
|  |  |  | @ Cl=0.4, Cd= | 0.0048274
|  |  |  | @ Cl=0.6, Cd= | 0.0051907
alpha (deg) | Cl | Cd | Cm | Cl/Cd
-16 | -0.6253 | 0.17507 | 0.0226 | -3.5717
-15.5 | -0.5957 | 0.1671 | 0.015 | -3.5649
-15 | -0.6083 | 0.14945 | 0.0059 | -4.0703
-14.5 | -0.6233 | 0.13349 | -0.0026 | -4.6693
-13 | -0.945 | 0.03993 | -0.067 | -23.6664
-12 | -0.9749 | 0.03212 | -0.0573 | -30.3518
-11 | -1.0579 | 0.02028 | -0.0332 | -52.1647
-10.5 | -1.0418 | 0.01646 | -0.0267 | -63.2928
-10 | -1.0082 | 0.01391 | -0.022 | -72.4802
-9.5 | -0.967 | 0.01194 | -0.0183 | -80.9883
-9 | -0.9219 | 0.0103 | -0.015 | -89.5049
-8.5 | -0.8691 | 0.00949 | -0.013 | -91.5806
-8 | -0.8175 | 0.00855 | -0.0107 | -95.614
-7.5 | -0.7629 | 0.00794 | -0.0091 | -96.0831
-7 | -0.7071 | 0.00745 | -0.0078 | -94.9128
-6.5 | -0.6508 | 0.00701 | -0.0066 | -92.8388
-6 | -0.5939 | 0.00665 | -0.0056 | -89.3083
-5.5 | -0.5358 | 0.00641 | -0.005 | -83.5881
-5 | -0.4773 | 0.0062 | -0.0045 | -76.9839
-4.5 | -0.4188 | 0.00603 | -0.0041 | -69.4527
-4 | -0.3601 | 0.00586 | -0.0038 | -61.4505
-3.5 | -0.3016 | 0.00571 | -0.0035 | -52.8196
-3 | -0.2432 | 0.00557 | -0.0032 | -43.6625
-2.5 | -0.1847 | 0.00545 | -0.003 | -33.8899
-2 | -0.127 | 0.00535 | -0.0028 | -23.7383
-1.5 | -0.0697 | 0.00529 | -0.0025 | -13.1758
-1 | -0.0124 | 0.00522 | -0.0022 | -2.3755
-0.5 | 0.0439 | 0.00511 | -0.0018 | 8.591
0 | 0.0994 | 0.00501 | -0.0013 | 19.8403
1 | 0.2116 | 0.00497 | -0.0007 | 42.5755
1.5 | 0.2662 | 0.00485 | -0.0001 | 54.8866
2 | 0.3214 | 0.00479 | 0.0004 | 67.0981
2.5 | 0.3776 | 0.0048 | 0.0007 | 78.6667
3 | 0.4349 | 0.00487 | 0.0009 | 89.3018
3.5 | 0.4925 | 0.00498 | 0.001 | 98.8956
4 | 0.5506 | 0.00508 | 0.0011 | 108.3858
4.5 | 0.6086 | 0.00521 | 0.0012 | 116.8138
5 | 0.6664 | 0.00538 | 0.0013 | 123.8662
5.5 | 0.7249 | 0.00551 | 0.0013 | 131.5608
6 | 0.7823 | 0.00574 | 0.0016 | 136.2892
6.5 | 0.8402 | 0.00593 | 0.0018 | 141.6863
7 | 0.8977 | 0.00618 | 0.0021 | 145.2589
7.5 | 0.9543 | 0.00646 | 0.0026 | 147.7245
8 | 1.0108 | 0.00673 | 0.0031 | 150.1932
8.5 | 1.0665 | 0.00704 | 0.0039 | 151.4915
9 | 1.1208 | 0.00741 | 0.0049 | 151.2551
9.5 | 1.1746 | 0.00776 | 0.006 | 151.366
10 | 1.2271 | 0.00811 | 0.0075 | 151.307
10.5 | 1.274 | 0.0085 | 0.0102 | 149.8824
11.5 | 1.3959 | 0.00975 | 0.0093 | 143.1692
12 | 1.4545 | 0.01047 | 0.0092 | 138.9207
12.5 | 1.512 | 0.01129 | 0.0094 | 133.9238
13 | 1.5593 | 0.01215 | 0.0115 | 128.3374
13.5 | 1.5914 | 0.01304 | 0.0164 | 122.0399
14 | 1.6202 | 0.01389 | 0.0217 | 116.6451
14.5 | 1.6464 | 0.01526 | 0.0263 | 107.8899
15 | 1.6749 | 0.0168 | 0.0298 | 99.6964
15.5 | 1.6995 | 0.01886 | 0.0327 | 90.1113
16 | 1.7212 | 0.02141 | 0.0349 | 80.3923
16.5 | 1.733 | 0.02496 | 0.0368 | 69.4311
17 | 1.7282 | 0.03016 | 0.0381 | 57.3011
18 | 1.7261 | 0.04077 | 0.0386 | 42.3375
18.5 | 1.7179 | 0.0473 | 0.0377 | 36.3192
19 | 1.7081 | 0.05436 | 0.0361 | 31.422
19.5 | 1.6788 | 0.06389 | 0.0331 | 26.2764
20 | 1.6471 | 0.07422 | 0.0292 | 22.1921

## 151. Re 20M Mach 0.50 (1)
BIGFOIL.COM POLAR EXPORT
e361
EPPLER 361 |  |  |  | Cl Max: | 1.222 | at alpha= | 9 | deg
JavaFoil+Calcfoil stall+Eppler ext transition |  |  |  | L/D Max: | 138.599 | at alpha= | 7 | deg
Re: | 20000000 |  |  | Cd Min: | 0.00575 | at alpha= | 0 | deg
Mach: | 0.5 |  |  | Cl=0 at alpha= | -0.77857 | deg
|  |  |  | @ Cl=0.1, Cd= | 0.0058996
|  |  |  | @ Cl=0.4, Cd= | 0.0059122
|  |  |  | @ Cl=0.6, Cd= | 0.0060141
alpha (deg) | Cl | Cd | Cm | Cl/Cd
-20 | -1.033 | 0.18894 | 0.011 | -5.466
-19.5 | -1.007 | 0.18252 | 0.011 | -5.518
-19 | -0.982 | 0.17625 | 0.01 | -5.57
-18.5 | -0.957 | 0.1608 | 0.01 | -5.951
-18 | -0.934 | 0.13781 | 0.01 | -6.778
-17.5 | -0.907 | 0.13227 | 0.01 | -6.859
-17 | -0.88 | 0.12765 | 0.01 | -6.893
-16.5 | -0.853 | 0.12427 | 0.009 | -6.864
-16 | -0.825 | 0.12086 | 0.009 | -6.83
-15.5 | -0.798 | 0.11753 | 0.008 | -6.788
-15 | -0.771 | 0.11373 | 0.008 | -6.781
-14.5 | -0.745 | 0.11 | 0.008 | -6.772
-14 | -0.72 | 0.10013 | 0.008 | -7.192
-13.5 | -0.696 | 0.09114 | 0.008 | -7.632
-13 | -0.669 | 0.08613 | 0.008 | -7.763
-12.5 | -0.64 | 0.08299 | 0.007 | -7.715
-12 | -0.613 | 0.07914 | 0.007 | -7.745
-11.5 | -0.586 | 0.07494 | 0.006 | -7.817
-11 | -0.559 | 0.06968 | 0.006 | -8.028
-10.5 | -0.533 | 0.06442 | 0.006 | -8.276
-10 | -0.506 | 0.06431 | 0.006 | -7.87
-9.5 | -0.485 | 0.05374 | 0.006 | -9.034
-9 | -0.551 | 0.01145 | 0.009 | -48.07
-8.5 | -0.523 | 0.01011 | 0.009 | -51.726
-8 | -0.484 | 0.01081 | 0.008 | -44.798
-7.5 | -0.457 | 0.00644 | 0.008 | -70.961
-7 | -0.424 | 0.00712 | 0.007 | -59.494
-6.5 | -0.391 | 0.00809 | 0.007 | -48.282
-6 | -0.357 | 0.00795 | 0.006 | -44.884
-5.5 | -0.323 | 0.00775 | 0.006 | -41.691
-5 | -0.289 | 0.00762 | 0.005 | -37.954
-4.5 | -0.431 | 0.00746 | 0.004 | -57.74
-4 | -0.405 | 0.00732 | 0.004 | -55.352
-3.5 | -0.357 | 0.00721 | 0.003 | -49.49
-3 | -0.299 | 0.00714 | 0.003 | -41.794
-2.5 | -0.235 | 0.00711 | 0.002 | -33.051
-2 | -0.168 | 0.00703 | 0.002 | -23.898
-1.5 | -0.1 | 0.00692 | 0.001 | -14.414
-1 | -0.031 | 0.00698 | 0 | -4.402
-0.5 | 0.039 | 0.00704 | 0 | 5.518
0 | 0.108 | 0.00575 | -0.001 | 18.869
0.5 | 0.178 | 0.00584 | -0.001 | 30.423
1 | 0.247 | 0.00592 | -0.002 | 41.761
1.5 | 0.317 | 0.00595 | -0.003 | 53.233
2 | 0.386 | 0.0059 | -0.003 | 65.403
2.5 | 0.455 | 0.00596 | -0.004 | 76.353
3 | 0.524 | 0.006 | -0.004 | 87.25
3.5 | 0.592 | 0.006 | -0.005 | 98.716
4 | 0.66 | 0.00612 | -0.006 | 107.796
4.5 | 0.727 | 0.00625 | -0.006 | 116.429
5 | 0.794 | 0.00644 | -0.007 | 123.257
5.5 | 0.86 | 0.00668 | -0.008 | 128.693
6 | 0.924 | 0.00697 | -0.008 | 132.567
6.5 | 0.986 | 0.00729 | -0.009 | 135.233
7 | 1.046 | 0.00754 | -0.01 | 138.599
7.5 | 1.102 | 0.00801 | -0.01 | 137.523
8 | 1.154 | 0.00844 | -0.011 | 136.636
8.5 | 1.194 | 0.00907 | -0.012 | 131.675
9 | 1.222 | 0.00974 | -0.012 | 125.532
9.5 | 1.203 | 0.01582 | -0.013 | 76.047
10 | 1.15 | 0.01424 | -0.013 | 80.779
10.5 | 0.662 | 0.05801 | -0.011 | 11.413
11 | 0.679 | 0.06835 | -0.01 | 9.936
11.5 | 0.709 | 0.06828 | -0.011 | 10.389
12 | 0.736 | 0.07488 | -0.011 | 9.823
12.5 | 0.752 | 0.09216 | -0.01 | 8.158
13 | 0.776 | 0.1058 | -0.01 | 7.337
13.5 | 0.806 | 0.10934 | -0.011 | 7.372
14 | 0.836 | 0.11527 | -0.011 | 7.251

## 152. Re 20M Mach 0.50 (2)
BIGFOIL.COM POLAR EXPORT
e361
EPPLER 361 |  |  |  | Cl Max: | 1.6225 | at alpha= | 11.5 | deg
XFOIL ncrit=9 |  |  |  | L/D Max: | 151.764 | at alpha= | 8 | deg
Re: | 20000000 |  |  | Cd Min: | 0.0138 | at alpha= | 11.5 | deg
Mach: | 0.5 |  |  | Cl=0 at alpha= | -99 | deg
|  |  |  | @ Cl=0.1, Cd= | 0.00504
|  |  |  | @ Cl=0.4, Cd= | 0.0048976
|  |  |  | @ Cl=0.6, Cd= | 0.0052861
alpha (deg) | Cl | Cd | Cm | Cl/Cd
0 | 0.1181 | 0.00504 | -0.0018 | 23.4325
0.5 | 0.1812 | 0.00503 | -0.001 | 36.0239
1 | 0.2431 | 0.00506 | -0.0001 | 48.0435
1.5 | 0.3036 | 0.00488 | 0.001 | 62.2131
2 | 0.3654 | 0.00486 | 0.0021 | 75.1852
2.5 | 0.4298 | 0.00493 | 0.0028 | 87.1805
3 | 0.4956 | 0.00507 | 0.0033 | 97.7515
3.5 | 0.5623 | 0.00519 | 0.0039 | 108.343
4 | 0.629 | 0.00536 | 0.0046 | 117.3507
4.5 | 0.6962 | 0.00556 | 0.0054 | 125.2158
5 | 0.7645 | 0.00574 | 0.0063 | 133.1882
5.5 | 0.832 | 0.00601 | 0.0075 | 138.4359
6 | 0.9005 | 0.00625 | 0.0089 | 144.08
6.5 | 0.9687 | 0.00657 | 0.0106 | 147.4429
7 | 1.0357 | 0.00694 | 0.0128 | 149.2363
7.5 | 1.1033 | 0.0073 | 0.0153 | 151.137
8 | 1.1701 | 0.00771 | 0.0184 | 151.7639
8.5 | 1.2344 | 0.0082 | 0.0222 | 150.5366
9 | 1.2962 | 0.00873 | 0.0268 | 148.4765
9.5 | 1.355 | 0.00923 | 0.0324 | 146.8039
10 | 1.4214 | 0.00985 | 0.037 | 144.3046
11 | 1.5772 | 0.01229 | 0.0431 | 128.332
11.5 | 1.6225 | 0.0138 | 0.0511 | 117.5725