## index
index | Re | Mach | Datasource
1 | 50000 | 0 | JavaFoil+Calcfoil stall+Eppler ext transition
2 | 50000 | 0 | XFOIL ncrit=9
3 | 50000 | 0.1 | JavaFoil+Calcfoil stall+Eppler ext transition
4 | 50000 | 0.1 | XFOIL ncrit=9
5 | 50000 | 0.25 | JavaFoil+Calcfoil stall+Eppler ext transition
6 | 50000 | 0.25 | XFOIL ncrit=9
7 | 50000 | 0.5 | JavaFoil+Calcfoil stall+Eppler ext transition
8 | 50000 | 0.5 | XFOIL ncrit=9
9 | 100000 | 0 | JavaFoil+Calcfoil stall+Eppler ext transition
10 | 100000 | 0 | XFOIL ncrit=9
11 | 100000 | 0.1 | JavaFoil+Calcfoil stall+Eppler ext transition
12 | 100000 | 0.1 | XFOIL ncrit=9
13 | 100000 | 0.25 | JavaFoil+Calcfoil stall+Eppler ext transition
14 | 100000 | 0.25 | XFOIL ncrit=9
15 | 100000 | 0.5 | JavaFoil+Calcfoil stall+Eppler ext transition
16 | 100000 | 0.5 | XFOIL ncrit=9
17 | 250000 | 0 | JavaFoil+Calcfoil stall+Eppler ext transition
18 | 250000 | 0 | XFOIL ncrit=9
19 | 250000 | 0.1 | JavaFoil+Calcfoil stall+Eppler ext transition
20 | 250000 | 0.1 | XFOIL ncrit=9
21 | 250000 | 0.25 | JavaFoil+Calcfoil stall+Eppler ext transition
22 | 250000 | 0.25 | XFOIL ncrit=9
23 | 250000 | 0.5 | JavaFoil+Calcfoil stall+Eppler ext transition
24 | 250000 | 0.5 | XFOIL ncrit=9
25 | 500000 | 0 | JavaFoil+Calcfoil stall+Eppler ext transition
26 | 500000 | 0 | XFOIL ncrit=9
27 | 500000 | 0.1 | JavaFoil+Calcfoil stall+Eppler ext transition
28 | 500000 | 0.1 | XFOIL ncrit=9
29 | 500000 | 0.25 | JavaFoil+Calcfoil stall+Eppler ext transition
30 | 500000 | 0.25 | XFOIL ncrit=9
31 | 500000 | 0.5 | JavaFoil+Calcfoil stall+Eppler ext transition
32 | 500000 | 0.5 | XFOIL ncrit=9
33 | 750000 | 0 | JavaFoil+Calcfoil stall+Eppler ext transition
34 | 750000 | 0 | XFOIL ncrit=9
35 | 750000 | 0.1 | JavaFoil+Calcfoil stall+Eppler ext transition
36 | 750000 | 0.1 | XFOIL ncrit=9
37 | 750000 | 0.25 | JavaFoil+Calcfoil stall+Eppler ext transition
38 | 750000 | 0.25 | XFOIL ncrit=9
39 | 750000 | 0.5 | JavaFoil+Calcfoil stall+Eppler ext transition
40 | 750000 | 0.5 | XFOIL ncrit=9
41 | 1000000 | 0 | JavaFoil+Calcfoil stall+Eppler ext transition
42 | 1000000 | 0 | XFOIL ncrit=9
43 | 1000000 | 0.1 | JavaFoil+Calcfoil stall+Eppler ext transition
44 | 1000000 | 0.1 | XFOIL ncrit=9
45 | 1000000 | 0.25 | JavaFoil+Calcfoil stall+Eppler ext transition
46 | 1000000 | 0.25 | XFOIL ncrit=9
47 | 1000000 | 0.5 | JavaFoil+Calcfoil stall+Eppler ext transition
48 | 1000000 | 0.5 | XFOIL ncrit=9
49 | 2000000 | 0 | JavaFoil+Calcfoil stall+Eppler ext transition
50 | 2000000 | 0 | XFOIL ncrit=9
51 | 2000000 | 0.1 | JavaFoil+Calcfoil stall+Eppler ext transition
52 | 2000000 | 0.1 | XFOIL ncrit=9
53 | 2000000 | 0.25 | JavaFoil+Calcfoil stall+Eppler ext transition
54 | 2000000 | 0.25 | XFOIL ncrit=9
55 | 2000000 | 0.5 | JavaFoil+Calcfoil stall+Eppler ext transition
56 | 2000000 | 0.5 | XFOIL ncrit=9
57 | 3000000 | 0 | JavaFoil+Calcfoil stall+Eppler ext transition
58 | 3000000 | 0 | XFOIL ncrit=9
59 | 3000000 | 0.1 | JavaFoil+Calcfoil stall+Eppler ext transition
60 | 3000000 | 0.1 | XFOIL ncrit=9
61 | 3000000 | 0.25 | JavaFoil+Calcfoil stall+Eppler ext transition
62 | 3000000 | 0.25 | XFOIL ncrit=9
63 | 3000000 | 0.5 | JavaFoil+Calcfoil stall+Eppler ext transition
64 | 3000000 | 0.5 | XFOIL ncrit=9
65 | 4000000 | 0 | JavaFoil+Calcfoil stall+Eppler ext transition
66 | 4000000 | 0 | XFOIL ncrit=9
67 | 4000000 | 0.1 | JavaFoil+Calcfoil stall+Eppler ext transition
68 | 4000000 | 0.1 | XFOIL ncrit=9
69 | 4000000 | 0.25 | JavaFoil+Calcfoil stall+Eppler ext transition
70 | 4000000 | 0.25 | XFOIL ncrit=9
71 | 4000000 | 0.5 | JavaFoil+Calcfoil stall+Eppler ext transition
72 | 4000000 | 0.5 | XFOIL ncrit=9
73 | 5000000 | 0 | JavaFoil+Calcfoil stall+Eppler ext transition
74 | 5000000 | 0 | XFOIL ncrit=9
75 | 5000000 | 0.1 | JavaFoil+Calcfoil stall+Eppler ext transition
76 | 5000000 | 0.1 | XFOIL ncrit=9
77 | 5000000 | 0.25 | JavaFoil+Calcfoil stall+Eppler ext transition
78 | 5000000 | 0.25 | XFOIL ncrit=9
79 | 5000000 | 0.5 | JavaFoil+Calcfoil stall+Eppler ext transition
80 | 5000000 | 0.5 | XFOIL ncrit=9
81 | 6000000 | 0 | JavaFoil+Calcfoil stall+Eppler ext transition
82 | 6000000 | 0 | XFOIL ncrit=9
83 | 6000000 | 0.1 | JavaFoil+Calcfoil stall+Eppler ext transition
84 | 6000000 | 0.1 | XFOIL ncrit=9
85 | 6000000 | 0.25 | JavaFoil+Calcfoil stall+Eppler ext transition
86 | 6000000 | 0.25 | XFOIL ncrit=9
87 | 6000000 | 0.5 | JavaFoil+Calcfoil stall+Eppler ext transition
88 | 6000000 | 0.5 | XFOIL ncrit=9
89 | 7000000 | 0 | JavaFoil+Calcfoil stall+Eppler ext transition
90 | 7000000 | 0 | XFOIL ncrit=9
91 | 7000000 | 0.1 | JavaFoil+Calcfoil stall+Eppler ext transition
92 | 7000000 | 0.1 | XFOIL ncrit=9
93 | 7000000 | 0.25 | JavaFoil+Calcfoil stall+Eppler ext transition
94 | 7000000 | 0.25 | XFOIL ncrit=9
95 | 7000000 | 0.5 | JavaFoil+Calcfoil stall+Eppler ext transition
96 | 7000000 | 0.5 | XFOIL ncrit=9
97 | 8000000 | 0 | JavaFoil+Calcfoil stall+Eppler ext transition
98 | 8000000 | 0 | XFOIL ncrit=9
99 | 8000000 | 0.1 | JavaFoil+Calcfoil stall+Eppler ext transition
100 | 8000000 | 0.1 | XFOIL ncrit=9
101 | 8000000 | 0.25 | JavaFoil+Calcfoil stall+Eppler ext transition
102 | 8000000 | 0.25 | XFOIL ncrit=9
103 | 8000000 | 0.5 | JavaFoil+Calcfoil stall+Eppler ext transition
104 | 8000000 | 0.5 | XFOIL ncrit=9
105 | 10000000 | 0 | JavaFoil+Calcfoil stall+Eppler ext transition
106 | 10000000 | 0 | XFOIL ncrit=9
107 | 10000000 | 0.1 | JavaFoil+Calcfoil stall+Eppler ext transition
108 | 10000000 | 0.1 | XFOIL ncrit=9
109 | 10000000 | 0.25 | JavaFoil+Calcfoil stall+Eppler ext transition
110 | 10000000 | 0.25 | XFOIL ncrit=9
111 | 10000000 | 0.5 | JavaFoil+Calcfoil stall+Eppler ext transition
112 | 10000000 | 0.5 | XFOIL ncrit=9
113 | 12000000 | 0 | JavaFoil+Calcfoil stall+Eppler ext transition
114 | 12000000 | 0 | XFOIL ncrit=9
115 | 12000000 | 0.1 | JavaFoil+Calcfoil stall+Eppler ext transition
116 | 12000000 | 0.1 | XFOIL ncrit=9
117 | 12000000 | 0.25 | JavaFoil+Calcfoil stall+Eppler ext transition
118 | 12000000 | 0.25 | XFOIL ncrit=9
119 | 12000000 | 0.5 | JavaFoil+Calcfoil stall+Eppler ext transition
120 | 12000000 | 0.5 | XFOIL ncrit=9
121 | 14000000 | 0 | JavaFoil+Calcfoil stall+Eppler ext transition
122 | 14000000 | 0 | XFOIL ncrit=9
123 | 14000000 | 0.1 | JavaFoil+Calcfoil stall+Eppler ext transition
124 | 14000000 | 0.1 | XFOIL ncrit=9
125 | 14000000 | 0.25 | JavaFoil+Calcfoil stall+Eppler ext transition
126 | 14000000 | 0.25 | XFOIL ncrit=9
127 | 14000000 | 0.5 | JavaFoil+Calcfoil stall+Eppler ext transition
128 | 14000000 | 0.5 | XFOIL ncrit=9
129 | 16000000 | 0 | JavaFoil+Calcfoil stall+Eppler ext transition
130 | 16000000 | 0 | XFOIL ncrit=9
131 | 16000000 | 0.1 | JavaFoil+Calcfoil stall+Eppler ext transition
132 | 16000000 | 0.1 | XFOIL ncrit=9
133 | 16000000 | 0.25 | JavaFoil+Calcfoil stall+Eppler ext transition
134 | 16000000 | 0.25 | XFOIL ncrit=9
135 | 16000000 | 0.5 | JavaFoil+Calcfoil stall+Eppler ext transition
136 | 16000000 | 0.5 | XFOIL ncrit=9
137 | 18000000 | 0 | JavaFoil+Calcfoil stall+Eppler ext transition
138 | 18000000 | 0 | XFOIL ncrit=9
139 | 18000000 | 0.1 | JavaFoil+Calcfoil stall+Eppler ext transition
140 | 18000000 | 0.1 | XFOIL ncrit=9
141 | 18000000 | 0.25 | JavaFoil+Calcfoil stall+Eppler ext transition
142 | 18000000 | 0.25 | XFOIL ncrit=9
143 | 18000000 | 0.5 | JavaFoil+Calcfoil stall+Eppler ext transition
144 | 18000000 | 0.5 | XFOIL ncrit=9
145 | 20000000 | 0 | JavaFoil+Calcfoil stall+Eppler ext transition
146 | 20000000 | 0 | XFOIL ncrit=9
147 | 20000000 | 0.1 | JavaFoil+Calcfoil stall+Eppler ext transition
148 | 20000000 | 0.1 | XFOIL ncrit=9
149 | 20000000 | 0.25 | JavaFoil+Calcfoil stall+Eppler ext transition
150 | 20000000 | 0.25 | XFOIL ncrit=9
151 | 20000000 | 0.5 | JavaFoil+Calcfoil stall+Eppler ext transition
152 | 20000000 | 0.5 | XFOIL ncrit=9

## 1. Re 50k Mach 0.00 (1)
BIGFOIL.COM POLAR EXPORT
NACA63A311
NACA63A311 |  |  |  | Cl Max: | 0.957 | at alpha= | 10.5 | deg
JavaFoil+Calcfoil stall+Eppler ext transition |  |  |  | L/D Max: | 40.308 | at alpha= | 4.5 | deg
Re: | 50000 |  |  | Cd Min: | 0.01604 | at alpha= | -1.5 | deg
Mach: | 0 |  |  | Cl=0 at alpha= | -2.4 | deg
|  |  |  | @ Cl=0.1, Cd= | 0.016044
|  |  |  | @ Cl=0.4, Cd= | 0.016645
|  |  |  | @ Cl=0.6, Cd= | 0.017761
alpha (deg) | Cl | Cd | Cm | Cl/Cd
-17.5 | -0.486 | 0.36279 | -0.012 | -1.34
-17 | -0.507 | 0.31604 | -0.013 | -1.605
-16.5 | -0.528 | 0.28354 | -0.013 | -1.863
-16 | -0.549 | 0.26223 | -0.013 | -2.094
-15.5 | -0.569 | 0.24737 | -0.014 | -2.3
-15 | -0.588 | 0.23389 | -0.014 | -2.513
-14.5 | -0.604 | 0.21578 | -0.014 | -2.8
-14 | -0.615 | 0.1879 | -0.015 | -3.271
-13.5 | -0.623 | 0.17627 | -0.015 | -3.532
-13 | -0.628 | 0.16218 | -0.015 | -3.873
-12.5 | -0.631 | 0.14943 | -0.016 | -4.219
-12 | -0.63 | 0.13397 | -0.016 | -4.7
-11.5 | -0.625 | 0.12283 | -0.016 | -5.089
-11 | -0.617 | 0.11578 | -0.016 | -5.327
-10.5 | -0.605 | 0.10462 | -0.017 | -5.778
-10 | -0.588 | 0.09701 | -0.017 | -6.065
-9.5 | -0.568 | 0.08858 | -0.017 | -6.414
-9 | -0.544 | 0.08134 | -0.018 | -6.689
-8.5 | -0.516 | 0.07562 | -0.018 | -6.827
-8 | -0.485 | 0.0686 | -0.019 | -7.067
-7.5 | -0.449 | 0.06346 | -0.018 | -7.073
-7 | -0.411 | 0.05924 | -0.019 | -6.935
-6.5 | -0.371 | 0.05506 | -0.019 | -6.737
-6 | -0.329 | 0.05139 | -0.02 | -6.407
-5.5 | -0.286 | 0.04812 | -0.02 | -5.947
-5 | -0.242 | 0.04544 | -0.021 | -5.325
-4.5 | -0.197 | 0.04303 | -0.022 | -4.573
-4 | -0.151 | 0.04082 | -0.024 | -3.695
-3.5 | -0.129 | 0.0172 | -0.055 | -7.528
-3 | -0.071 | 0.01637 | -0.055 | -4.318
-2.5 | -0.012 | 0.0162 | -0.055 | -0.711
-2 | 0.048 | 0.01607 | -0.056 | 2.979
-1.5 | 0.107 | 0.01604 | -0.057 | 6.695
-1 | 0.167 | 0.01605 | -0.057 | 10.404
-0.5 | 0.227 | 0.01609 | -0.058 | 14.083
0 | 0.282 | 0.0163 | -0.058 | 17.331
0.5 | 0.341 | 0.01646 | -0.059 | 20.723
1 | 0.399 | 0.01664 | -0.059 | 23.974
1.5 | 0.457 | 0.01692 | -0.06 | 27.026
2 | 0.515 | 0.01721 | -0.06 | 29.922
2.5 | 0.572 | 0.01756 | -0.061 | 32.579
3 | 0.629 | 0.01797 | -0.061 | 34.991
3.5 | 0.684 | 0.01846 | -0.062 | 37.082
4 | 0.739 | 0.019 | -0.062 | 38.866
4.5 | 0.792 | 0.01964 | -0.063 | 40.308
5 | 0.852 | 0.02185 | -0.064 | 39.015
5.5 | 0.734 | 0.04501 | -0.028 | 16.302
6 | 0.772 | 0.04827 | -0.026 | 15.988
6.5 | 0.807 | 0.05174 | -0.025 | 15.602
7 | 0.84 | 0.05566 | -0.025 | 15.091
7.5 | 0.869 | 0.06014 | -0.025 | 14.453
8 | 0.895 | 0.0654 | -0.025 | 13.68
8.5 | 0.916 | 0.07096 | -0.024 | 12.909
9 | 0.933 | 0.07815 | -0.024 | 11.94
9.5 | 0.946 | 0.08381 | -0.024 | 11.283
10 | 0.953 | 0.09283 | -0.023 | 10.271
10.5 | 0.957 | 0.10107 | -0.023 | 9.467
11 | 0.956 | 0.11055 | -0.022 | 8.644
11.5 | 0.95 | 0.12245 | -0.022 | 7.76
12 | 0.937 | 0.13001 | -0.022 | 7.206
12.5 | 0.916 | 0.14163 | -0.022 | 6.47
13 | 0.892 | 0.15371 | -0.022 | 5.804
13.5 | 0.865 | 0.17085 | -0.022 | 5.061
14 | 0.835 | 0.19051 | -0.022 | 4.383
14.5 | 0.803 | 0.20608 | -0.022 | 3.898
15 | 0.771 | 0.22804 | -0.022 | 3.38
15.5 | 0.737 | 0.24459 | -0.022 | 3.014

## 2. Re 50k Mach 0.00 (2)
BIGFOIL.COM POLAR EXPORT
NACA63A311
NACA63A311 |  |  |  | Cl Max: | 1.0494 | at alpha= | 9 | deg
XFOIL ncrit=9 |  |  |  | L/D Max: | 33.5523 | at alpha= | 6.5 | deg
Re: | 50000 |  |  | Cd Min: | 0.23942 | at alpha= | -20 | deg
Mach: | 0 |  |  | Cl=0 at alpha= | 1.3636 | deg
|  |  |  | @ Cl=0.1, Cd= | 0.029281
|  |  |  | @ Cl=0.4, Cd= | 0.039236
|  |  |  | @ Cl=0.6, Cd= | 0.042985
alpha (deg) | Cl | Cd | Cm | Cl/Cd
-20 | -0.6452 | 0.23942 | 0.0198 | -2.6948
-19.5 | -0.6319 | 0.23492 | 0.0156 | -2.6899
-19 | -0.6338 | 0.23832 | 0.0092 | -2.6594
-18.5 | -0.6001 | 0.22136 | 0.0093 | -2.711
-18 | -0.5859 | 0.21583 | 0.0059 | -2.7146
-17.5 | -0.5917 | 0.21815 | -0.0002 | -2.7124
-17 | -0.5562 | 0.20279 | 0.0001 | -2.7427
-16.5 | -0.561 | 0.20303 | -0.0052 | -2.7631
-16 | -0.5296 | 0.19024 | -0.0054 | -2.7839
-15.5 | -0.5344 | 0.18905 | -0.0101 | -2.8268
-15 | -0.5052 | 0.17763 | -0.0104 | -2.8441
-14.5 | -0.5198 | 0.17743 | -0.0152 | -2.9296
-14 | -0.4901 | 0.16638 | -0.0153 | -2.9457
-13.5 | -0.4748 | 0.15886 | -0.0164 | -2.9888
-13 | -0.4652 | 0.15218 | -0.018 | -3.0569
-12.5 | -0.4633 | 0.14656 | -0.02 | -3.1612
-12 | -0.4635 | 0.14121 | -0.0218 | -3.2823
-11.5 | -0.4538 | 0.13436 | -0.0224 | -3.3775
-11 | -0.4338 | 0.12683 | -0.0219 | -3.4203
-10.5 | -0.4368 | 0.12201 | -0.0223 | -3.58
-10 | -0.4184 | 0.11459 | -0.0214 | -3.6513
-9.5 | -0.4364 | 0.11115 | -0.0213 | -3.9262
-9 | -0.4065 | 0.10306 | -0.0193 | -3.9443
-8.5 | -0.3966 | 0.09695 | -0.0176 | -4.0908
-8 | -0.393 | 0.09186 | -0.0149 | -4.2782
-7.5 | -0.3843 | 0.08602 | -0.0124 | -4.4676
-6.5 | -0.5798 | 0.05621 | -0.0355 | -10.3149
-6 | -0.5766 | 0.04699 | -0.0332 | -12.2707
-5.5 | -0.5509 | 0.041 | -0.03 | -13.4366
-5 | -0.5199 | 0.03624 | -0.0267 | -14.346
-4.5 | -0.4805 | 0.03206 | -0.0237 | -14.9875
-4 | -0.4381 | 0.02904 | -0.0211 | -15.0861
-3.5 | -0.3947 | 0.02626 | -0.0183 | -15.0305
-3 | -0.3556 | 0.02299 | -0.0155 | -15.4676
-2.5 | -0.3674 | 0.02136 | 0.0041 | -17.2004
-2 | -0.124 | 0.02358 | -0.0246 | -5.2587
-1.5 | -0.1568 | 0.02234 | -0.0155 | -7.0188
-1 | -0.1567 | 0.02187 | -0.0105 | -7.1651
-0.5 | -0.1294 | 0.02228 | -0.0089 | -5.8079
0 | -0.0962 | 0.02302 | -0.0079 | -4.179
0.5 | -0.0615 | 0.02397 | -0.0071 | -2.5657
1 | -0.0264 | 0.02511 | -0.0065 | -1.0514
1.5 | 0.0099 | 0.02643 | -0.0063 | 0.37457
2 | 0.0941 | 0.02909 | -0.0153 | 3.2348
2.5 | 0.166 | 0.03142 | -0.0217 | 5.2833
3 | 0.2355 | 0.03375 | -0.0273 | 6.9778
4 | 0.3666 | 0.03821 | -0.036 | 9.5943
4.5 | 0.434 | 0.04028 | -0.0399 | 10.7746
5 | 0.4881 | 0.0421 | -0.0412 | 11.5938
5.5 | 0.5678 | 0.04327 | -0.0446 | 13.1223
6 | 0.6549 | 0.0425 | -0.0459 | 15.4094
6.5 | 0.8633 | 0.02573 | -0.0422 | 33.5523
7 | 0.8414 | 0.02768 | -0.0241 | 30.3974
7.5 | 0.8868 | 0.03324 | -0.0218 | 26.6787
8 | 0.9679 | 0.0391 | -0.0244 | 24.7545
8.5 | 1.0147 | 0.04534 | -0.0225 | 22.3798
9 | 1.0494 | 0.05234 | -0.0197 | 20.0497
9.5 | 1.0487 | 0.05971 | -0.0132 | 17.5632
10 | 1.0262 | 0.06764 | -0.0066 | 15.1715
10.5 | 0.9887 | 0.07559 | -0.0008 | 13.0798
11 | 0.9556 | 0.08472 | 0.0017 | 11.2795
11.5 | 0.8531 | 0.10114 | -0.0065 | 8.4348
12.5 | 0.744 | 0.15317 | -0.045 | 4.8573
13 | 0.7321 | 0.1591 | -0.0474 | 4.6015
13.5 | 0.7383 | 0.16653 | -0.0493 | 4.4334
14 | 0.7474 | 0.17394 | -0.0513 | 4.2969

## 3. Re 50k Mach 0.10 (1)
BIGFOIL.COM POLAR EXPORT
NACA63A311
NACA63A311 |  |  |  | Cl Max: | 0.948 | at alpha= | 10 | deg
JavaFoil+Calcfoil stall+Eppler ext transition |  |  |  | L/D Max: | 40.305 | at alpha= | 4.5 | deg
Re: | 50000 |  |  | Cd Min: | 0.01608 | at alpha= | -1 | deg
Mach: | 0.1 |  |  | Cl=0 at alpha= | -2.4 | deg
|  |  |  | @ Cl=0.1, Cd= | 0.01609
|  |  |  | @ Cl=0.4, Cd= | 0.016677
|  |  |  | @ Cl=0.6, Cd= | 0.0178
alpha (deg) | Cl | Cd | Cm | Cl/Cd
-17 | -0.462 | 0.34368 | -0.013 | -1.345
-16.5 | -0.486 | 0.3214 | -0.013 | -1.513
-16 | -0.51 | 0.28422 | -0.013 | -1.795
-15.5 | -0.534 | 0.25851 | -0.013 | -2.064
-15 | -0.556 | 0.23951 | -0.014 | -2.321
-14.5 | -0.576 | 0.22025 | -0.014 | -2.614
-14 | -0.59 | 0.20098 | -0.015 | -2.934
-13.5 | -0.601 | 0.17993 | -0.015 | -3.34
-13 | -0.61 | 0.17162 | -0.015 | -3.552
-12.5 | -0.615 | 0.15503 | -0.016 | -3.968
-12 | -0.617 | 0.14093 | -0.016 | -4.379
-11.5 | -0.615 | 0.12927 | -0.016 | -4.76
-11 | -0.609 | 0.11718 | -0.016 | -5.2
-10.5 | -0.599 | 0.10871 | -0.017 | -5.512
-10 | -0.585 | 0.09746 | -0.017 | -6
-9.5 | -0.566 | 0.0895 | -0.017 | -6.324
-9 | -0.543 | 0.08282 | -0.018 | -6.557
-8.5 | -0.516 | 0.07706 | -0.018 | -6.698
-8 | -0.485 | 0.06965 | -0.019 | -6.968
-7.5 | -0.45 | 0.06433 | -0.019 | -6.992
-7 | -0.412 | 0.05915 | -0.019 | -6.965
-6.5 | -0.372 | 0.05562 | -0.02 | -6.691
-6 | -0.331 | 0.0517 | -0.02 | -6.393
-5.5 | -0.287 | 0.04836 | -0.02 | -5.942
-5 | -0.243 | 0.04538 | -0.021 | -5.355
-4.5 | -0.198 | 0.04317 | -0.022 | -4.579
-4 | -0.152 | 0.04082 | -0.024 | -3.712
-3.5 | -0.13 | 0.01721 | -0.055 | -7.556
-3 | -0.071 | 0.01718 | -0.055 | -4.133
-2.5 | -0.012 | 0.01622 | -0.056 | -0.713
-2 | 0.048 | 0.01609 | -0.056 | 2.99
-1.5 | 0.108 | 0.01609 | -0.057 | 6.708
-1 | 0.168 | 0.01608 | -0.057 | 10.44
-0.5 | 0.228 | 0.01615 | -0.058 | 14.1
0 | 0.284 | 0.01633 | -0.058 | 17.38
0.5 | 0.343 | 0.01649 | -0.059 | 20.778
1 | 0.401 | 0.01668 | -0.06 | 24.034
1.5 | 0.459 | 0.01695 | -0.06 | 27.091
2 | 0.517 | 0.01726 | -0.061 | 29.98
2.5 | 0.575 | 0.01762 | -0.061 | 32.64
3 | 0.632 | 0.01803 | -0.062 | 35.043
3.5 | 0.688 | 0.01849 | -0.062 | 37.184
4 | 0.742 | 0.01908 | -0.063 | 38.889
4.5 | 0.795 | 0.01973 | -0.063 | 40.305
5 | 0.856 | 0.02196 | -0.064 | 38.974
5.5 | 0.737 | 0.04525 | -0.028 | 16.287
6 | 0.775 | 0.04843 | -0.026 | 15.996
6.5 | 0.81 | 0.05219 | -0.026 | 15.523
7 | 0.842 | 0.05623 | -0.025 | 14.983
7.5 | 0.871 | 0.06087 | -0.025 | 14.308
8 | 0.896 | 0.0659 | -0.025 | 13.591
8.5 | 0.916 | 0.0724 | -0.024 | 12.65
9 | 0.931 | 0.07826 | -0.024 | 11.899
9.5 | 0.942 | 0.08422 | -0.023 | 11.184
10 | 0.948 | 0.093 | -0.023 | 10.19
10.5 | 0.948 | 0.10136 | -0.023 | 9.357
11 | 0.944 | 0.11245 | -0.022 | 8.398
11.5 | 0.936 | 0.12324 | -0.022 | 7.592
12 | 0.918 | 0.13348 | -0.022 | 6.881
12.5 | 0.894 | 0.14641 | -0.022 | 6.103
13 | 0.865 | 0.16021 | -0.022 | 5.399
13.5 | 0.833 | 0.179 | -0.022 | 4.653
14 | 0.799 | 0.19524 | -0.022 | 4.09
14.5 | 0.762 | 0.21819 | -0.022 | 3.495
15 | 0.725 | 0.2413 | -0.022 | 3.006

## 4. Re 50k Mach 0.10 (2)
BIGFOIL.COM POLAR EXPORT
NACA63A311
NACA63A311 |  |  |  | Cl Max: | 1.0467 | at alpha= | 9 | deg
XFOIL ncrit=9 |  |  |  | L/D Max: | 33.9638 | at alpha= | 6.5 | deg
Re: | 50000 |  |  | Cd Min: | 0.12881 | at alpha= | 12 | deg
Mach: | 0.1 |  |  | Cl=0 at alpha= | 1.3354 | deg
|  |  |  | @ Cl=0.1, Cd= | 0.029405
|  |  |  | @ Cl=0.4, Cd= | 0.039393
|  |  |  | @ Cl=0.6, Cd= | 0.042957
alpha (deg) | Cl | Cd | Cm | Cl/Cd
0 | -0.0978 | 0.0231 | -0.0079 | -4.2338
0.5 | -0.0629 | 0.02406 | -0.0071 | -2.6143
1 | -0.0277 | 0.02519 | -0.0065 | -1.0996
1.5 | 0.0136 | 0.02663 | -0.0073 | 0.5107
2 | 0.0989 | 0.02937 | -0.0163 | 3.3674
2.5 | 0.1691 | 0.03161 | -0.0223 | 5.3496
3 | 0.2364 | 0.03387 | -0.0274 | 6.9796
3.5 | 0.3035 | 0.03618 | -0.0322 | 8.3886
4 | 0.371 | 0.03841 | -0.0366 | 9.6589
4.5 | 0.4303 | 0.04042 | -0.0392 | 10.6457
5 | 0.4894 | 0.04227 | -0.0412 | 11.578
5.5 | 0.5614 | 0.04358 | -0.0437 | 12.8821
6 | 0.6742 | 0.04176 | -0.0469 | 16.1446
6.5 | 0.8637 | 0.02543 | -0.0404 | 33.9638
7 | 0.8402 | 0.02822 | -0.023 | 29.7732
7.5 | 0.8929 | 0.03374 | -0.0216 | 26.4641
8 | 0.9729 | 0.03974 | -0.024 | 24.4816
8.5 | 1.0162 | 0.04603 | -0.0216 | 22.0769
9 | 1.0467 | 0.05301 | -0.0183 | 19.7453
9.5 | 1.0427 | 0.06049 | -0.0118 | 17.2376
10 | 1.0177 | 0.0684 | -0.0053 | 14.8787
10.5 | 0.9789 | 0.07631 | 0.0002 | 12.8279
11 | 0.9475 | 0.08572 | 0.002 | 11.0534
11.5 | 0.8417 | 0.10313 | -0.0081 | 8.1615
12 | 0.7929 | 0.12881 | -0.0248 | 6.1556

## 5. Re 50k Mach 0.25 (1)
BIGFOIL.COM POLAR EXPORT
NACA63A311
NACA63A311 |  |  |  | Cl Max: | 0.911 | at alpha= | 9 | deg
JavaFoil+Calcfoil stall+Eppler ext transition |  |  |  | L/D Max: | 40.128 | at alpha= | 4.5 | deg
Re: | 50000 |  |  | Cd Min: | 0.01622 | at alpha= | -1.5 | deg
Mach: | 0.25 |  |  | Cl=0 at alpha= | -2.4016 | deg
|  |  |  | @ Cl=0.1, Cd= | 0.016229
|  |  |  | @ Cl=0.4, Cd= | 0.016882
|  |  |  | @ Cl=0.6, Cd= | 0.33729
alpha (deg) | Cl | Cd | Cm | Cl/Cd
-15 | -0.247 | 0.5386 | -0.014 | -0.459
-14.5 | -0.311 | 0.39796 | -0.014 | -0.781
-14 | -0.36 | 0.32773 | -0.014 | -1.099
-13.5 | -0.405 | 0.26965 | -0.014 | -1.501
-13 | -0.445 | 0.24374 | -0.015 | -1.824
-12.5 | -0.479 | 0.21402 | -0.015 | -2.237
-12 | -0.507 | 0.17672 | -0.016 | -2.87
-11.5 | -0.529 | 0.15486 | -0.016 | -3.416
-11 | -0.544 | 0.13916 | -0.017 | -3.908
-10.5 | -0.551 | 0.12435 | -0.017 | -4.435
-10 | -0.552 | 0.11048 | -0.017 | -4.995
-9.5 | -0.545 | 0.09873 | -0.018 | -5.521
-9 | -0.532 | 0.08869 | -0.018 | -5.993
-8.5 | -0.512 | 0.08166 | -0.018 | -6.266
-8 | -0.486 | 0.07403 | -0.019 | -6.563
-7.5 | -0.453 | 0.06746 | -0.019 | -6.716
-7 | -0.417 | 0.06267 | -0.019 | -6.656
-6.5 | -0.378 | 0.05675 | -0.02 | -6.666
-6 | -0.337 | 0.05281 | -0.02 | -6.381
-5.5 | -0.294 | 0.04921 | -0.021 | -5.968
-5 | -0.249 | 0.04618 | -0.021 | -5.387
-4.5 | -0.203 | 0.0434 | -0.023 | -4.668
-4 | -0.155 | 0.04121 | -0.024 | -3.771
-3.5 | -0.108 | 0.0393 | -0.027 | -2.737
-3 | -0.073 | 0.01728 | -0.057 | -4.22
-2.5 | -0.012 | 0.01636 | -0.057 | -0.727
-2 | 0.049 | 0.01627 | -0.058 | 3.039
-1.5 | 0.111 | 0.01622 | -0.058 | 6.839
-1 | 0.173 | 0.01623 | -0.059 | 10.63
-0.5 | 0.234 | 0.0163 | -0.059 | 14.358
0 | 0.291 | 0.01651 | -0.06 | 17.652
0.5 | 0.352 | 0.01669 | -0.061 | 21.085
1 | 0.412 | 0.01693 | -0.061 | 24.315
1.5 | 0.471 | 0.0172 | -0.062 | 27.413
2 | 0.531 | 0.01751 | -0.062 | 30.318
2.5 | 0.59 | 0.01791 | -0.063 | 32.945
3 | 0.648 | 0.01836 | -0.063 | 35.312
3.5 | 0.705 | 0.01888 | -0.064 | 37.346
4 | 0.76 | 0.01953 | -0.064 | 38.943
4.5 | 0.813 | 0.02027 | -0.065 | 40.128
5 | 0.716 | 0.0426 | -0.032 | 16.802
5.5 | 0.754 | 0.04572 | -0.027 | 16.485
6 | 0.791 | 0.04961 | -0.026 | 15.947
6.5 | 0.825 | 0.0529 | -0.026 | 15.59
7 | 0.854 | 0.05782 | -0.025 | 14.769
7.5 | 0.878 | 0.06355 | -0.025 | 13.816
8 | 0.896 | 0.06851 | -0.025 | 13.077
8.5 | 0.907 | 0.0767 | -0.024 | 11.827
9 | 0.911 | 0.08485 | -0.023 | 10.735
9.5 | 0.907 | 0.09502 | -0.023 | 9.542
10 | 0.894 | 0.10338 | -0.023 | 8.651
10.5 | 0.874 | 0.11757 | -0.023 | 7.43
11 | 0.844 | 0.13279 | -0.022 | 6.359
11.5 | 0.807 | 0.15556 | -0.022 | 5.189
12 | 0.756 | 0.17201 | -0.022 | 4.394
12.5 | 0.691 | 0.20109 | -0.022 | 3.438
13 | 0.62 | 0.24334 | -0.023 | 2.549
13.5 | 0.543 | 0.29381 | -0.022 | 1.848
14 | 0.461 | 0.33729 | -0.022 | 1.367

## 6. Re 50k Mach 0.25 (2)
BIGFOIL.COM POLAR EXPORT
NACA63A311
NACA63A311 |  |  |  | Cl Max: | 1.0253 | at alpha= | 9 | deg
XFOIL ncrit=9 |  |  |  | L/D Max: | 33.7713 | at alpha= | 6.5 | deg
Re: | 50000 |  |  | Cd Min: | 0.24432 | at alpha= | -20 | deg
Mach: | 0.25 |  |  | Cl=0 at alpha= | 1.2625 | deg
|  |  |  | @ Cl=0.1, Cd= | 0.029889
|  |  |  | @ Cl=0.4, Cd= | 0.039938
|  |  |  | @ Cl=0.6, Cd= | 0.043678
alpha (deg) | Cl | Cd | Cm | Cl/Cd
-20 | -0.6573 | 0.24432 | 0.0211 | -2.6903
-19.5 | -0.65 | 0.24421 | 0.0152 | -2.6616
-19 | -0.6265 | 0.23222 | 0.0132 | -2.6979
-18.5 | -0.608 | 0.22522 | 0.0103 | -2.6996
-18 | -0.6005 | 0.22317 | 0.0052 | -2.6908
-17.5 | -0.5782 | 0.21276 | 0.0033 | -2.7176
-17 | -0.5637 | 0.2072 | 0.0001 | -2.7206
-16.5 | -0.5494 | 0.20022 | -0.0029 | -2.744
-16 | -0.5351 | 0.19429 | -0.0057 | -2.7541
-15.5 | -0.5228 | 0.18758 | -0.0086 | -2.7871
-15 | -0.5102 | 0.18177 | -0.0111 | -2.8068
-14.5 | -0.4936 | 0.17392 | -0.0129 | -2.8381
-14 | -0.5061 | 0.1733 | -0.0171 | -2.9204
-13.5 | -0.4868 | 0.16462 | -0.0182 | -2.9571
-13 | -0.4641 | 0.15549 | -0.0188 | -2.9848
-12.5 | -0.4504 | 0.14826 | -0.0199 | -3.0379
-12 | -0.4409 | 0.1417 | -0.0211 | -3.1115
-11.5 | -0.4328 | 0.13542 | -0.0219 | -3.196
-11 | -0.4335 | 0.13041 | -0.0229 | -3.3241
-10.5 | -0.4178 | 0.12299 | -0.0225 | -3.397
-10 | -0.4146 | 0.11759 | -0.0223 | -3.5258
-9.5 | -0.4026 | 0.11077 | -0.0216 | -3.6346
-9 | -0.4153 | 0.10693 | -0.0205 | -3.8838
-8.5 | -0.3925 | 0.09959 | -0.0186 | -3.9412
-8 | -0.392 | 0.09457 | -0.0159 | -4.1451
-7.5 | -0.379 | 0.08786 | -0.0141 | -4.3137
-7 | -0.5325 | 0.07073 | -0.0355 | -7.5286
-6.5 | -0.568 | 0.06051 | -0.0364 | -9.3869
-6 | -0.576 | 0.05186 | -0.0346 | -11.1068
-5.5 | -0.5644 | 0.04488 | -0.0318 | -12.5758
-5 | -0.5395 | 0.03941 | -0.0284 | -13.6894
-4.5 | -0.5036 | 0.03478 | -0.0252 | -14.4796
-4 | -0.4616 | 0.03091 | -0.0226 | -14.9337
-3.5 | -0.4166 | 0.02803 | -0.0197 | -14.8626
-3 | -0.3728 | 0.02538 | -0.0167 | -14.6887
-2.5 | -0.3624 | 0.02182 | -0.0053 | -16.6086
-2 | -0.12 | 0.02468 | -0.026 | -4.8622
-1.5 | -0.1498 | 0.02349 | -0.0175 | -6.3772
-1 | -0.1634 | 0.0226 | -0.0108 | -7.2301
-0.5 | -0.1401 | 0.02284 | -0.0086 | -6.134
0 | -0.1067 | 0.02354 | -0.0076 | -4.5327
0.5 | -0.0709 | 0.02451 | -0.0069 | -2.8927
1 | -0.0346 | 0.02567 | -0.0063 | -1.3479
1.5 | 0.0313 | 0.02776 | -0.0116 | 1.1275
2 | 0.1097 | 0.03019 | -0.019 | 3.6337
2.5 | 0.1792 | 0.03246 | -0.0245 | 5.5206
3 | 0.2496 | 0.03481 | -0.0298 | 7.1704
3.5 | 0.3167 | 0.03709 | -0.0342 | 8.5387
4 | 0.378 | 0.03924 | -0.0373 | 9.633
4.5 | 0.4439 | 0.04133 | -0.0404 | 10.7404
5 | 0.5005 | 0.04319 | -0.0416 | 11.5883
5.5 | 0.5745 | 0.0444 | -0.0436 | 12.9392
6 | 0.7091 | 0.04059 | -0.0459 | 17.4698
6.5 | 0.8534 | 0.02527 | -0.03 | 33.7713
7 | 0.8423 | 0.0306 | -0.0187 | 27.5261
7.5 | 0.926 | 0.03662 | -0.0207 | 25.2867
8 | 0.9931 | 0.04312 | -0.0211 | 23.0311
8.5 | 1.0173 | 0.04964 | -0.0165 | 20.4936
9 | 1.0253 | 0.05649 | -0.0112 | 18.1501
9.5 | 1.0078 | 0.06401 | -0.0049 | 15.7444
10 | 0.9681 | 0.07145 | 0.0011 | 13.5493
10.5 | 0.9248 | 0.08046 | 0.0029 | 11.4939
11 | 0.9073 | 0.09135 | 0.0017 | 9.9321
11.5 | 0.8084 | 0.11196 | -0.0142 | 7.2204
12 | 0.7348 | 0.14825 | -0.0451 | 4.9565
12.5 | 0.7352 | 0.1558 | -0.0472 | 4.7189
13 | 0.7428 | 0.16382 | -0.0488 | 4.5342
13.5 | 0.7521 | 0.1717 | -0.0508 | 4.3803
14 | 0.7644 | 0.1797 | -0.0528 | 4.2538

## 7. Re 50k Mach 0.50 (1)
BIGFOIL.COM POLAR EXPORT
NACA63A311
NACA63A311 |  |  |  | Cl Max: | 1.201 | at alpha= | 20 | deg
JavaFoil+Calcfoil stall+Eppler ext transition |  |  |  | L/D Max: | 38.492 | at alpha= | 4 | deg
Re: | 50000 |  |  | Cd Min: | 0.01695 | at alpha= | -1.5 | deg
Mach: | 0.5 |  |  | Cl=0 at alpha= | -2.4044 | deg
|  |  |  | @ Cl=0.1, Cd= | 0.016974
|  |  |  | @ Cl=0.4, Cd= | 0.017668
|  |  |  | @ Cl=0.6, Cd= | 0.018849
alpha (deg) | Cl | Cd | Cm | Cl/Cd
-20 | -0.956 | 0.41627 | -0.023 | -2.297
-19.5 | -0.93 | 0.44409 | -0.024 | -2.094
-19 | -0.901 | 0.416 | -0.023 | -2.166
-18.5 | -0.875 | 0.39874 | -0.023 | -2.193
-18 | -0.848 | 0.38891 | -0.023 | -2.181
-17.5 | -0.822 | 0.40506 | -0.024 | -2.029
-17 | -0.795 | 0.40283 | -0.024 | -1.974
-16.5 | -0.769 | 0.39878 | -0.024 | -1.928
-16 | -0.74 | 0.35453 | -0.023 | -2.088
-15.5 | -0.714 | 0.32333 | -0.024 | -2.207
-15 | -0.687 | 0.32535 | -0.024 | -2.111
-14.5 | -0.66 | 0.32857 | -0.024 | -2.009
-14 | -0.633 | 0.32475 | -0.024 | -1.95
-13.5 | -0.605 | 0.29424 | -0.023 | -2.056
-13 | -0.578 | 0.29853 | -0.023 | -1.936
-12.5 | -0.551 | 0.26774 | -0.024 | -2.059
-12 | -0.524 | 0.29181 | -0.024 | -1.796
-11.5 | -0.497 | 0.26125 | -0.024 | -1.904
-11 | -0.469 | 0.25143 | -0.022 | -1.866
-10.5 | -0.442 | 0.23357 | -0.022 | -1.893
-10 | -0.415 | 0.23466 | -0.023 | -1.769
-9.5 | -0.388 | 0.23213 | -0.023 | -1.671
-9 | -0.361 | 0.22968 | -0.023 | -1.571
-8.5 | -0.333 | 0.19238 | -0.021 | -1.731
-8 | -0.306 | 0.1859 | -0.021 | -1.645
-7.5 | -0.279 | 0.17761 | -0.021 | -1.569
-7 | -0.251 | 0.16174 | -0.021 | -1.554
-6.5 | -0.358 | 0.07493 | -0.021 | -4.776
-6 | -0.345 | 0.06246 | -0.022 | -5.527
-5.5 | -0.312 | 0.0551 | -0.022 | -5.666
-5 | -0.27 | 0.05008 | -0.023 | -5.39
-4.5 | -0.222 | 0.04612 | -0.024 | -4.822
-4 | -0.172 | 0.04321 | -0.025 | -3.976
-3.5 | -0.119 | 0.04072 | -0.028 | -2.929
-3 | -0.081 | 0.01798 | -0.063 | -4.521
-2.5 | -0.013 | 0.01721 | -0.064 | -0.771
-2 | 0.055 | 0.01702 | -0.064 | 3.246
-1.5 | 0.124 | 0.01695 | -0.065 | 7.313
-1 | 0.193 | 0.01699 | -0.066 | 11.353
-0.5 | 0.262 | 0.01708 | -0.066 | 15.317
0 | 0.325 | 0.01741 | -0.067 | 18.657
0.5 | 0.392 | 0.01763 | -0.067 | 22.236
1 | 0.458 | 0.01794 | -0.068 | 25.539
1.5 | 0.525 | 0.01833 | -0.069 | 28.62
2 | 0.59 | 0.01876 | -0.069 | 31.482
2.5 | 0.655 | 0.01934 | -0.07 | 33.873
3 | 0.717 | 0.02003 | -0.07 | 35.812
3.5 | 0.778 | 0.02083 | -0.071 | 37.356
4 | 0.837 | 0.02173 | -0.071 | 38.492
4.5 | 0.906 | 0.02432 | -0.073 | 37.236
5 | 0.783 | 0.04567 | -0.029 | 17.143
5.5 | 0.816 | 0.05038 | -0.028 | 16.201
6 | 0.834 | 0.05726 | -0.028 | 14.557
6.5 | 0.82 | 0.06828 | -0.026 | 12.004
7 | 0.678 | 0.09865 | -0.024 | 6.871
7.5 | 0.537 | 0.14751 | -0.024 | 3.644
8 | 0.565 | 0.18262 | -0.029 | 3.092
8.5 | 0.591 | 0.19141 | -0.029 | 3.09
9 | 0.618 | 0.19725 | -0.029 | 3.133
9.5 | 0.645 | 0.20821 | -0.033 | 3.1
10 | 0.672 | 0.22641 | -0.034 | 2.968
10.5 | 0.698 | 0.23637 | -0.034 | 2.955
11 | 0.726 | 0.27074 | -0.037 | 2.682
11.5 | 0.753 | 0.26292 | -0.038 | 2.862
12 | 0.779 | 0.26787 | -0.038 | 2.908
12.5 | 0.805 | 0.27312 | -0.039 | 2.948
13 | 0.833 | 0.29556 | -0.042 | 2.819
13.5 | 0.859 | 0.30034 | -0.042 | 2.861
14 | 0.885 | 0.3075 | -0.042 | 2.879
14.5 | 0.911 | 0.32451 | -0.043 | 2.809
15 | 0.94 | 0.35535 | -0.046 | 2.644
15.5 | 0.965 | 0.37306 | -0.046 | 2.588
16 | 0.991 | 0.3874 | -0.046 | 2.559
16.5 | 1.017 | 0.38023 | -0.047 | 2.675
17 | 1.046 | 0.42786 | -0.049 | 2.444
17.5 | 1.071 | 0.42566 | -0.05 | 2.516
18 | 1.097 | 0.41532 | -0.05 | 2.64
18.5 | 1.122 | 0.42682 | -0.051 | 2.629
19 | 1.149 | 0.44743 | -0.052 | 2.567
19.5 | 1.176 | 0.4666 | -0.053 | 2.521
20 | 1.201 | 0.47369 | -0.054 | 2.536

## 8. Re 50k Mach 0.50 (2)
BIGFOIL.COM POLAR EXPORT
NACA63A311
NACA63A311 |  |  |  | Cl Max: | 1.0181 | at alpha= | 20 | deg
XFOIL ncrit=9 |  |  |  | L/D Max: | 29.079 | at alpha= | 6 | deg
Re: | 50000 |  |  | Cd Min: | 0.29107 | at alpha= | 20 | deg
Mach: | 0.5 |  |  | Cl=0 at alpha= | 1.0396 | deg
|  |  |  | @ Cl=0.1, Cd= | 0.032281
|  |  |  | @ Cl=0.4, Cd= | 0.042724
|  |  |  | @ Cl=0.6, Cd= | 0.047778
alpha (deg) | Cl | Cd | Cm | Cl/Cd
-20 | -0.7112 | 0.26549 | 0.0267 | -2.6788
-19.5 | -0.6896 | 0.25753 | 0.0226 | -2.6777
-19 | -0.6762 | 0.25552 | 0.0165 | -2.6464
-18.5 | -0.6507 | 0.24333 | 0.0135 | -2.6741
-18 | -0.6289 | 0.2353 | 0.0099 | -2.6728
-17.5 | -0.6198 | 0.23355 | 0.004 | -2.6538
-17 | -0.5895 | 0.22042 | 0.0023 | -2.6744
-16.5 | -0.5827 | 0.21847 | -0.0031 | -2.6672
-16 | -0.552 | 0.20585 | -0.0047 | -2.6816
-15.5 | -0.5442 | 0.20217 | -0.0093 | -2.6918
-15 | -0.518 | 0.19206 | -0.0111 | -2.6971
-14.5 | -0.4995 | 0.18432 | -0.0137 | -2.71
-14 | -0.4873 | 0.17815 | -0.0167 | -2.7353
-13.5 | -0.4859 | 0.17518 | -0.0198 | -2.7737
-13 | -0.4609 | 0.16531 | -0.0211 | -2.7881
-12.5 | -0.4418 | 0.15718 | -0.0224 | -2.8108
-12 | -0.4295 | 0.15052 | -0.0238 | -2.8534
-11.5 | -0.4285 | 0.14588 | -0.0252 | -2.9373
-11 | -0.4078 | 0.13738 | -0.0255 | -2.9684
-10.5 | -0.3911 | 0.13007 | -0.0256 | -3.0068
-10 | -0.3873 | 0.12465 | -0.0257 | -3.1071
-9.5 | -0.3817 | 0.1185 | -0.0254 | -3.2211
-9 | -0.3638 | 0.11136 | -0.0244 | -3.2669
-8.5 | -0.3569 | 0.10533 | -0.023 | -3.3884
-7.5 | -0.4151 | 0.08671 | -0.0385 | -4.7872
-7 | -0.4622 | 0.07883 | -0.0416 | -5.8633
-6.5 | -0.4876 | 0.07251 | -0.0388 | -6.7246
-6 | -0.5369 | 0.06548 | -0.0377 | -8.1995
-5.5 | -0.555 | 0.05903 | -0.0344 | -9.402
-5 | -0.5667 | 0.05215 | -0.0319 | -10.8667
-4.5 | -0.5612 | 0.04531 | -0.0297 | -12.3858
-4 | -0.536 | 0.03954 | -0.027 | -13.5559
-3.5 | -0.4984 | 0.03501 | -0.0241 | -14.2359
-3 | -0.4509 | 0.03121 | -0.0209 | -14.4473
-2.5 | -0.4024 | 0.02839 | -0.0174 | -14.174
-2 | -0.3566 | 0.02508 | -0.0144 | -14.2185
-1.5 | -0.1338 | 0.02771 | -0.023 | -4.8286
-1 | -0.1573 | 0.02643 | -0.0151 | -5.9516
0 | -0.1443 | 0.0256 | -0.0063 | -5.6367
0.5 | -0.0958 | 0.02674 | -0.0077 | -3.5826
1 | -0.0061 | 0.0292 | -0.0164 | -0.2089
1.5 | 0.071 | 0.03137 | -0.0225 | 2.2633
2 | 0.1401 | 0.03354 | -0.0268 | 4.1771
2.5 | 0.212 | 0.0359 | -0.0314 | 5.9053
3 | 0.2808 | 0.03829 | -0.0351 | 7.3335
3.5 | 0.3434 | 0.0406 | -0.0375 | 8.4581
4 | 0.4063 | 0.04296 | -0.0395 | 9.4576
4.5 | 0.4666 | 0.04522 | -0.0405 | 10.3184
5 | 0.5361 | 0.04727 | -0.0415 | 11.3412
5.5 | 0.6217 | 0.04795 | -0.0412 | 12.9656
6 | 0.8462 | 0.0291 | -0.0229 | 29.079
6.5 | 0.8435 | 0.03309 | -0.0107 | 25.4911
7 | 0.9009 | 0.03911 | -0.0077 | 23.035
7.5 | 0.9465 | 0.04611 | -0.0051 | 20.527
8 | 0.9369 | 0.05295 | 0.0008 | 17.6941
8.5 | 0.9263 | 0.06057 | 0.0045 | 15.293
9 | 0.8838 | 0.06964 | 0.0051 | 12.691
9.5 | 0.8441 | 0.08093 | 0.0012 | 10.43
10 | 0.8105 | 0.09402 | -0.0057 | 8.6205
10.5 | 0.7653 | 0.11178 | -0.0192 | 6.8465
11 | 0.7578 | 0.12398 | -0.0252 | 6.1123
11.5 | 0.7542 | 0.13618 | -0.0317 | 5.5383
12 | 0.7532 | 0.14901 | -0.0389 | 5.0547
13 | 0.7487 | 0.17416 | -0.0576 | 4.2989
13.5 | 0.766 | 0.18252 | -0.0602 | 4.1968
14 | 0.782 | 0.19076 | -0.0635 | 4.0994
14.5 | 0.8005 | 0.19947 | -0.0668 | 4.0131
15 | 0.8195 | 0.2078 | -0.07 | 3.9437
15.5 | 0.8375 | 0.21579 | -0.0736 | 3.8811
16 | 0.8614 | 0.22577 | -0.0767 | 3.8154
16.5 | 0.8866 | 0.23607 | -0.0796 | 3.7557
17 | 0.8961 | 0.24054 | -0.0854 | 3.7254
17.5 | 0.915 | 0.24865 | -0.0899 | 3.6799
18 | 0.9401 | 0.25944 | -0.0931 | 3.6236
18.5 | 0.9581 | 0.26613 | -0.0981 | 3.6001
19 | 0.9771 | 0.27428 | -0.1032 | 3.5624
19.5 | 0.9999 | 0.28356 | -0.1074 | 3.5262
20 | 1.0181 | 0.29107 | -0.113 | 3.4978

## 9. Re 100k Mach 0.00 (1)
BIGFOIL.COM POLAR EXPORT
NACA63A311
NACA63A311 |  |  |  | Cl Max: | 0.957 | at alpha= | 10.5 | deg
JavaFoil+Calcfoil stall+Eppler ext transition |  |  |  | L/D Max: | 54.641 | at alpha= | 4.5 | deg
Re: | 100000 |  |  | Cd Min: | 0.0119 | at alpha= | -1.5 | deg
Mach: | 0 |  |  | Cl=0 at alpha= | -2.4 | deg
|  |  |  | @ Cl=0.1, Cd= | 0.011902
|  |  |  | @ Cl=0.4, Cd= | 0.012356
|  |  |  | @ Cl=0.6, Cd= | 0.013222
alpha (deg) | Cl | Cd | Cm | Cl/Cd
-17.5 | -0.486 | 0.2794 | -0.013 | -1.74
-17 | -0.507 | 0.2534 | -0.013 | -2.002
-16.5 | -0.528 | 0.244 | -0.013 | -2.166
-16 | -0.549 | 0.21771 | -0.013 | -2.522
-15.5 | -0.569 | 0.2002 | -0.014 | -2.842
-15 | -0.588 | 0.18342 | -0.014 | -3.205
-14.5 | -0.604 | 0.17208 | -0.015 | -3.511
-14 | -0.615 | 0.16533 | -0.015 | -3.718
-13.5 | -0.623 | 0.14823 | -0.015 | -4.201
-13 | -0.628 | 0.13707 | -0.015 | -4.582
-12.5 | -0.631 | 0.12289 | -0.016 | -5.131
-12 | -0.63 | 0.11553 | -0.016 | -5.45
-11.5 | -0.625 | 0.10578 | -0.016 | -5.91
-11 | -0.617 | 0.10019 | -0.016 | -6.156
-10.5 | -0.605 | 0.09084 | -0.017 | -6.656
-10 | -0.588 | 0.08454 | -0.017 | -6.959
-9.5 | -0.568 | 0.07875 | -0.018 | -7.215
-9 | -0.544 | 0.07184 | -0.018 | -7.574
-8.5 | -0.516 | 0.06738 | -0.018 | -7.663
-8 | -0.485 | 0.06116 | -0.019 | -7.927
-7.5 | -0.449 | 0.05742 | -0.019 | -7.817
-7 | -0.411 | 0.05345 | -0.019 | -7.688
-6.5 | -0.371 | 0.04995 | -0.02 | -7.426
-6 | -0.329 | 0.04669 | -0.02 | -7.053
-5.5 | -0.286 | 0.04401 | -0.021 | -6.504
-5 | -0.242 | 0.04145 | -0.022 | -5.84
-4.5 | -0.197 | 0.03928 | -0.023 | -5.014
-4 | -0.188 | 0.01404 | -0.054 | -13.366
-3.5 | -0.129 | 0.01388 | -0.055 | -9.326
-3 | -0.071 | 0.01369 | -0.055 | -5.163
-2.5 | -0.012 | 0.01199 | -0.056 | -0.96
-2 | 0.048 | 0.01192 | -0.057 | 4.016
-1.5 | 0.107 | 0.0119 | -0.057 | 9.022
-1 | 0.167 | 0.01191 | -0.058 | 14.026
-0.5 | 0.227 | 0.01197 | -0.058 | 18.935
0 | 0.286 | 0.01211 | -0.059 | 23.634
0.5 | 0.346 | 0.01221 | -0.06 | 28.301
1 | 0.405 | 0.01237 | -0.06 | 32.714
1.5 | 0.464 | 0.01254 | -0.061 | 36.992
2 | 0.523 | 0.01283 | -0.061 | 40.75
2.5 | 0.582 | 0.01311 | -0.062 | 44.362
3 | 0.64 | 0.01347 | -0.062 | 47.504
3.5 | 0.697 | 0.01388 | -0.063 | 50.234
4 | 0.748 | 0.0142 | -0.063 | 52.644
4.5 | 0.801 | 0.01465 | -0.063 | 54.641
5 | 0.856 | 0.01858 | -0.064 | 46.055
5.5 | 0.904 | 0.01925 | -0.065 | 46.98
6 | 0.772 | 0.04427 | -0.028 | 17.445
6.5 | 0.807 | 0.04741 | -0.026 | 17.029
7 | 0.84 | 0.05078 | -0.026 | 16.543
7.5 | 0.869 | 0.05492 | -0.025 | 15.829
8 | 0.895 | 0.05948 | -0.025 | 15.045
8.5 | 0.916 | 0.06393 | -0.025 | 14.331
9 | 0.933 | 0.06823 | -0.024 | 13.676
9.5 | 0.946 | 0.07391 | -0.024 | 12.796
10 | 0.954 | 0.08072 | -0.023 | 11.813
10.5 | 0.957 | 0.08747 | -0.023 | 10.939
11 | 0.956 | 0.09634 | -0.022 | 9.919
11.5 | 0.95 | 0.10522 | -0.022 | 9.031
12 | 0.937 | 0.11296 | -0.022 | 8.294
12.5 | 0.916 | 0.12264 | -0.022 | 7.472
13 | 0.892 | 0.13202 | -0.023 | 6.758
13.5 | 0.865 | 0.14275 | -0.022 | 6.058
14 | 0.835 | 0.15682 | -0.022 | 5.325
14.5 | 0.803 | 0.17623 | -0.022 | 4.559
15 | 0.771 | 0.18915 | -0.023 | 4.075
15.5 | 0.737 | 0.20422 | -0.023 | 3.61

## 10. Re 100k Mach 0.00 (2)
BIGFOIL.COM POLAR EXPORT
NACA63A311
NACA63A311 |  |  |  | Cl Max: | 1.0687 | at alpha= | 9.5 | deg
XFOIL ncrit=9 |  |  |  | L/D Max: | 53.9248 | at alpha= | 6 | deg
Re: | 100000 |  |  | Cd Min: | 0.23941 | at alpha= | -20 | deg
Mach: | 0 |  |  | Cl=0 at alpha= | -0.8972 | deg
|  |  |  | @ Cl=0.1, Cd= | 0.019388
|  |  |  | @ Cl=0.4, Cd= | 0.020159
|  |  |  | @ Cl=0.6, Cd= | 0.020291
alpha (deg) | Cl | Cd | Cm | Cl/Cd
-20 | -0.6523 | 0.23941 | 0.0199 | -2.7246
-19.5 | -0.6325 | 0.23132 | 0.018 | -2.7343
-19 | -0.6161 | 0.22501 | 0.0147 | -2.7381
-18.5 | -0.6008 | 0.21891 | 0.0109 | -2.7445
-18 | -0.5925 | 0.21558 | 0.005 | -2.7484
-17.5 | -0.5966 | 0.21551 | -0.0017 | -2.7683
-17 | -0.5586 | 0.1992 | 0.0002 | -2.8042
-16.5 | -0.5432 | 0.19274 | -0.0024 | -2.8183
-16 | -0.538 | 0.18839 | -0.0076 | -2.8558
-15.5 | -0.5477 | 0.18661 | -0.0145 | -2.935
-15 | -0.508 | 0.17254 | -0.0117 | -2.9442
-14.5 | -0.4954 | 0.166 | -0.014 | -2.9843
-14 | -0.5085 | 0.16279 | -0.0211 | -3.1237
-13.5 | -0.4792 | 0.15218 | -0.0195 | -3.1489
-13 | -0.4706 | 0.14572 | -0.0218 | -3.2295
-12.5 | -0.4945 | 0.14145 | -0.0303 | -3.4959
-12 | -0.4582 | 0.13145 | -0.0263 | -3.4857
-11.5 | -0.4643 | 0.12524 | -0.0308 | -3.7073
-11 | -0.4529 | 0.11742 | -0.0312 | -3.8571
-10.5 | -0.4678 | 0.11135 | -0.0365 | -4.2012
-10 | -0.4455 | 0.10398 | -0.034 | -4.2845
-9.5 | -0.4991 | 0.09686 | -0.0444 | -5.1528
-9 | -0.4617 | 0.09039 | -0.0384 | -5.1079
-8.5 | -0.4667 | 0.08365 | -0.038 | -5.5792
-8 | -0.5479 | 0.07731 | -0.0408 | -7.0871
-7.5 | -0.535 | 0.07195 | -0.0348 | -7.4357
-7 | -0.5611 | 0.06642 | -0.031 | -8.4478
-6 | -0.5905 | 0.04101 | -0.0294 | -14.3989
-5.5 | -0.5644 | 0.03522 | -0.0246 | -16.025
-5 | -0.5313 | 0.03094 | -0.0213 | -17.1719
-4.5 | -0.4931 | 0.02736 | -0.0184 | -18.0227
-4 | -0.4538 | 0.02411 | -0.0159 | -18.8221
-3.5 | -0.4154 | 0.02264 | -0.0132 | -18.3481
-3 | -0.3454 | 0.02063 | -0.0167 | -16.7426
-2.5 | -0.3036 | 0.01776 | -0.0139 | -17.0946
-2 | -0.2505 | 0.01832 | -0.0117 | -13.6736
-1.5 | -0.1692 | 0.01853 | -0.0143 | -9.1311
-1 | -0.018 | 0.01922 | -0.0335 | -0.93652
0 | 0.1571 | 0.01947 | -0.0518 | 8.0688
0.5 | 0.2192 | 0.01969 | -0.0548 | 11.1326
1 | 0.288 | 0.01995 | -0.0582 | 14.4361
1.5 | 0.3611 | 0.02011 | -0.062 | 17.9562
2 | 0.4332 | 0.0202 | -0.0653 | 21.4455
2.5 | 0.5035 | 0.02016 | -0.0678 | 24.9752
3 | 0.5469 | 0.02064 | -0.0656 | 26.4971
3.5 | 0.6184 | 0.02017 | -0.0673 | 30.6594
4 | 0.6809 | 0.0196 | -0.0668 | 34.7398
4.5 | 0.7531 | 0.01793 | -0.0661 | 42.0022
5 | 0.8107 | 0.01662 | -0.063 | 48.7786
5.5 | 0.8513 | 0.01606 | -0.0576 | 53.0075
6 | 0.8752 | 0.01623 | -0.0495 | 53.9248
6.5 | 0.8517 | 0.02054 | -0.0358 | 41.4654
7 | 0.8633 | 0.0239 | -0.0287 | 36.1213
7.5 | 0.9005 | 0.02718 | -0.0257 | 33.131
8 | 0.959 | 0.03109 | -0.0259 | 30.8459
8.5 | 1.0127 | 0.03607 | -0.0254 | 28.076
9 | 1.0506 | 0.04185 | -0.0223 | 25.1039
9.5 | 1.0687 | 0.04846 | -0.0172 | 22.0532
10 | 1.0679 | 0.05541 | -0.0108 | 19.2727
10.5 | 1.0524 | 0.0635 | -0.0044 | 16.5732
11 | 1.0005 | 0.07176 | 0.0035 | 13.9423
11.5 | 0.9461 | 0.08234 | 0.0048 | 11.4902
12 | 0.7704 | 0.12777 | -0.029 | 6.0296
12.5 | 0.8017 | 0.13497 | -0.0261 | 5.9398
13 | 0.7724 | 0.14573 | -0.0344 | 5.3002
13.5 | 0.766 | 0.15524 | -0.0391 | 4.9343
14 | 0.779 | 0.16338 | -0.0403 | 4.768
14.5 | 0.7862 | 0.17104 | -0.0434 | 4.5966

## 11. Re 100k Mach 0.10 (1)
BIGFOIL.COM POLAR EXPORT
NACA63A311
NACA63A311 |  |  |  | Cl Max: | 0.948 | at alpha= | 10 | deg
JavaFoil+Calcfoil stall+Eppler ext transition |  |  |  | L/D Max: | 54.635 | at alpha= | 4.5 | deg
Re: | 100000 |  |  | Cd Min: | 0.01193 | at alpha= | -1.5 | deg
Mach: | 0.1 |  |  | Cl=0 at alpha= | -2.4 | deg
|  |  |  | @ Cl=0.1, Cd= | 0.011935
|  |  |  | @ Cl=0.4, Cd= | 0.012381
|  |  |  | @ Cl=0.6, Cd= | 0.013243
alpha (deg) | Cl | Cd | Cm | Cl/Cd
-17 | -0.462 | 0.28218 | -0.013 | -1.639
-16.5 | -0.486 | 0.25259 | -0.013 | -1.926
-16 | -0.51 | 0.23228 | -0.013 | -2.197
-15.5 | -0.534 | 0.2144 | -0.014 | -2.489
-15 | -0.556 | 0.19339 | -0.014 | -2.875
-14.5 | -0.576 | 0.18064 | -0.015 | -3.188
-14 | -0.59 | 0.17269 | -0.015 | -3.415
-13.5 | -0.601 | 0.15152 | -0.015 | -3.967
-13 | -0.61 | 0.14238 | -0.015 | -4.282
-12.5 | -0.615 | 0.13108 | -0.016 | -4.694
-12 | -0.617 | 0.11816 | -0.016 | -5.224
-11.5 | -0.615 | 0.10775 | -0.016 | -5.711
-11 | -0.609 | 0.10151 | -0.016 | -6.003
-10.5 | -0.599 | 0.09186 | -0.017 | -6.523
-10 | -0.585 | 0.0851 | -0.017 | -6.872
-9.5 | -0.566 | 0.07855 | -0.017 | -7.206
-9 | -0.543 | 0.07274 | -0.018 | -7.467
-8.5 | -0.516 | 0.06678 | -0.018 | -7.73
-8 | -0.485 | 0.06191 | -0.019 | -7.84
-7.5 | -0.45 | 0.05774 | -0.019 | -7.791
-7 | -0.412 | 0.05389 | -0.019 | -7.645
-6.5 | -0.372 | 0.05015 | -0.02 | -7.422
-6 | -0.331 | 0.04691 | -0.02 | -7.047
-5.5 | -0.287 | 0.04421 | -0.021 | -6.502
-5 | -0.243 | 0.04159 | -0.022 | -5.846
-4.5 | -0.198 | 0.03932 | -0.023 | -5.031
-4 | -0.189 | 0.01405 | -0.054 | -13.424
-3.5 | -0.13 | 0.0139 | -0.055 | -9.356
-3 | -0.071 | 0.01373 | -0.056 | -5.174
-2.5 | -0.012 | 0.01201 | -0.056 | -0.963
-2 | 0.048 | 0.01197 | -0.057 | 4.021
-1.5 | 0.108 | 0.01193 | -0.057 | 9.044
-1 | 0.168 | 0.01196 | -0.058 | 14.034
-0.5 | 0.228 | 0.01201 | -0.059 | 18.966
0 | 0.288 | 0.01213 | -0.059 | 23.7
0.5 | 0.347 | 0.01224 | -0.06 | 28.378
1 | 0.407 | 0.0124 | -0.06 | 32.794
1.5 | 0.466 | 0.01261 | -0.061 | 36.974
2 | 0.526 | 0.01286 | -0.062 | 40.854
2.5 | 0.585 | 0.01315 | -0.062 | 44.44
3 | 0.643 | 0.01351 | -0.063 | 47.574
3.5 | 0.7 | 0.01393 | -0.063 | 50.297
4 | 0.751 | 0.01426 | -0.063 | 52.652
4.5 | 0.804 | 0.01472 | -0.064 | 54.635
5 | 0.859 | 0.0187 | -0.064 | 45.931
5.5 | 0.908 | 0.01934 | -0.065 | 46.939
6 | 0.775 | 0.04438 | -0.026 | 17.46
6.5 | 0.81 | 0.04774 | -0.026 | 16.97
7 | 0.843 | 0.05121 | -0.026 | 16.452
7.5 | 0.871 | 0.05554 | -0.026 | 15.686
8 | 0.896 | 0.05963 | -0.025 | 15.023
8.5 | 0.916 | 0.0646 | -0.025 | 14.179
9 | 0.931 | 0.06954 | -0.024 | 13.394
9.5 | 0.942 | 0.07454 | -0.024 | 12.639
10 | 0.948 | 0.08142 | -0.023 | 11.64
10.5 | 0.948 | 0.08827 | -0.023 | 10.745
11 | 0.944 | 0.09727 | -0.023 | 9.709
11.5 | 0.936 | 0.10662 | -0.022 | 8.775
12 | 0.918 | 0.11507 | -0.022 | 7.982
12.5 | 0.894 | 0.12719 | -0.022 | 7.026
13 | 0.865 | 0.13805 | -0.022 | 6.265
13.5 | 0.833 | 0.15224 | -0.022 | 5.472
14 | 0.799 | 0.16608 | -0.022 | 4.808
14.5 | 0.763 | 0.1848 | -0.022 | 4.126
15 | 0.725 | 0.19795 | -0.023 | 3.665

## 12. Re 100k Mach 0.10 (2)
BIGFOIL.COM POLAR EXPORT
NACA63A311
NACA63A311 |  |  |  | Cl Max: | 1.0655 | at alpha= | 9.5 | deg
XFOIL ncrit=9 |  |  |  | L/D Max: | 53.374 | at alpha= | 6 | deg
Re: | 100000 |  |  | Cd Min: | 0.23957 | at alpha= | -20 | deg
Mach: | 0.1 |  |  | Cl=0 at alpha= | -0.91968 | deg
|  |  |  | @ Cl=0.1, Cd= | 0.019604
|  |  |  | @ Cl=0.4, Cd= | 0.020146
|  |  |  | @ Cl=0.6, Cd= | 0.020308
alpha (deg) | Cl | Cd | Cm | Cl/Cd
-20 | -0.653 | 0.23957 | 0.0205 | -2.7257
-19.5 | -0.6339 | 0.23195 | 0.0182 | -2.7329
-19 | -0.6173 | 0.22562 | 0.0148 | -2.736
-18.5 | -0.602 | 0.21954 | 0.0109 | -2.7421
-18 | -0.5946 | 0.2167 | 0.0048 | -2.7439
-17.5 | -0.5982 | 0.2165 | -0.0017 | -2.763
-17 | -0.5587 | 0.19968 | 0.0004 | -2.798
-16.5 | -0.5436 | 0.19325 | -0.0024 | -2.8129
-16 | -0.5398 | 0.18938 | -0.0079 | -2.8504
-15.5 | -0.5488 | 0.18746 | -0.0147 | -2.9276
-15 | -0.5072 | 0.17298 | -0.0116 | -2.9321
-14 | -0.5098 | 0.16362 | -0.0215 | -3.1158
-13.5 | -0.4775 | 0.15261 | -0.0194 | -3.1289
-13 | -0.4705 | 0.14626 | -0.022 | -3.2169
-12.5 | -0.4956 | 0.14223 | -0.0308 | -3.4845
-12 | -0.4559 | 0.13194 | -0.0263 | -3.4554
-11.5 | -0.4671 | 0.126 | -0.0317 | -3.7071
-11 | -0.4486 | 0.11802 | -0.0307 | -3.8011
-10.5 | -0.4704 | 0.11203 | -0.0374 | -4.1989
-10 | -0.4427 | 0.10453 | -0.0339 | -4.2351
-9.5 | -0.4656 | 0.09698 | -0.0391 | -4.801
-9 | -0.4689 | 0.09093 | -0.0399 | -5.1567
-8.5 | -0.4605 | 0.08436 | -0.0377 | -5.4587
-8 | -0.5575 | 0.07828 | -0.0414 | -7.1219
-7.5 | -0.5367 | 0.07262 | -0.0352 | -7.3905
-7 | -0.5559 | 0.06728 | -0.0308 | -8.2625
-6 | -0.5922 | 0.04173 | -0.0298 | -14.1912
-5.5 | -0.5672 | 0.0358 | -0.025 | -15.8436
-5 | -0.5347 | 0.03147 | -0.0216 | -16.9908
-4.5 | -0.4967 | 0.02769 | -0.0187 | -17.9379
-4 | -0.4572 | 0.02438 | -0.0161 | -18.7531
-3.5 | -0.4149 | 0.02285 | -0.0141 | -18.1575
-3 | -0.3441 | 0.02083 | -0.0175 | -16.5194
-2.5 | -0.302 | 0.01784 | -0.0149 | -16.9283
-2 | -0.2508 | 0.01837 | -0.0122 | -13.6527
-1.5 | -0.1712 | 0.01863 | -0.0144 | -9.1895
-1 | -0.0231 | 0.01927 | -0.0327 | -1.1988
-0.5 | 0.1207 | 0.01966 | -0.0516 | 6.1394
0 | 0.1609 | 0.01955 | -0.0525 | 8.2302
0.5 | 0.2235 | 0.01973 | -0.0555 | 11.3279
1 | 0.2933 | 0.01997 | -0.0591 | 14.687
1.5 | 0.3674 | 0.02011 | -0.0631 | 18.2695
2 | 0.4394 | 0.02019 | -0.0663 | 21.7632
2.5 | 0.485 | 0.02067 | -0.0646 | 23.464
3 | 0.5504 | 0.02067 | -0.0659 | 26.628
3.5 | 0.6243 | 0.02013 | -0.0678 | 31.0134
4 | 0.6841 | 0.01963 | -0.0668 | 34.8497
4.5 | 0.7611 | 0.01776 | -0.0666 | 42.8547
5 | 0.8117 | 0.01673 | -0.0625 | 48.5176
5.5 | 0.8539 | 0.01609 | -0.0571 | 53.0702
6 | 0.8748 | 0.01639 | -0.0483 | 53.374
6.5 | 0.8505 | 0.02091 | -0.0348 | 40.6743
7 | 0.8643 | 0.02416 | -0.0278 | 35.774
7.5 | 0.9055 | 0.02782 | -0.0256 | 32.5485
8 | 0.9644 | 0.03166 | -0.0256 | 30.4611
8.5 | 1.0158 | 0.03669 | -0.0246 | 27.686
9 | 1.0509 | 0.04263 | -0.0211 | 24.6517
9.5 | 1.0655 | 0.04933 | -0.0157 | 21.5994
10 | 1.0615 | 0.05628 | -0.0092 | 18.8611
10.5 | 1.0405 | 0.06372 | -0.0023 | 16.3293
11 | 1.02 | 0.07195 | 0.0029 | 14.1765
11.5 | 0.9279 | 0.0826 | 0.0043 | 11.2337
12 | 0.7682 | 0.12863 | -0.0295 | 5.9722
12.5 | 0.6083 | 0.13053 | -0.0232 | 4.6602
13 | 0.6569 | 0.13847 | -0.0197 | 4.744
13.5 | 0.5985 | 0.14283 | -0.0279 | 4.1903
14 | 0.6011 | 0.14973 | -0.0302 | 4.0146
14.5 | 0.6384 | 0.15825 | -0.0283 | 4.0341

## 13. Re 100k Mach 0.25 (1)
BIGFOIL.COM POLAR EXPORT
NACA63A311
NACA63A311 |  |  |  | Cl Max: | 0.911 | at alpha= | 9 | deg
JavaFoil+Calcfoil stall+Eppler ext transition |  |  |  | L/D Max: | 54.558 | at alpha= | 4.5 | deg
Re: | 100000 |  |  | Cd Min: | 0.01205 | at alpha= | -2 | deg
Mach: | 0.25 |  |  | Cl=0 at alpha= | -2.4016 | deg
|  |  |  | @ Cl=0.1, Cd= | 0.012058
|  |  |  | @ Cl=0.4, Cd= | 0.01252
|  |  |  | @ Cl=0.6, Cd= | 0.26311
alpha (deg) | Cl | Cd | Cm | Cl/Cd
-15 | -0.247 | 0.42579 | -0.014 | -0.581
-14.5 | -0.311 | 0.30644 | -0.014 | -1.014
-14 | -0.36 | 0.2747 | -0.014 | -1.311
-13.5 | -0.405 | 0.22285 | -0.014 | -1.816
-13 | -0.445 | 0.18686 | -0.015 | -2.379
-12.5 | -0.479 | 0.16618 | -0.015 | -2.881
-12 | -0.507 | 0.14334 | -0.016 | -3.538
-11.5 | -0.529 | 0.1324 | -0.017 | -3.996
-11 | -0.544 | 0.11693 | -0.017 | -4.651
-10.5 | -0.551 | 0.10635 | -0.017 | -5.185
-10 | -0.552 | 0.09514 | -0.017 | -5.8
-9.5 | -0.545 | 0.08565 | -0.018 | -6.364
-9 | -0.532 | 0.07748 | -0.018 | -6.86
-8.5 | -0.512 | 0.07149 | -0.018 | -7.158
-8 | -0.486 | 0.06516 | -0.019 | -7.456
-7.5 | -0.453 | 0.05975 | -0.019 | -7.583
-7 | -0.417 | 0.05524 | -0.02 | -7.551
-6.5 | -0.378 | 0.05122 | -0.02 | -7.386
-6 | -0.337 | 0.04768 | -0.021 | -7.068
-5.5 | -0.294 | 0.0447 | -0.021 | -6.572
-5 | -0.249 | 0.04214 | -0.022 | -5.905
-4.5 | -0.203 | 0.03962 | -0.024 | -5.118
-4 | -0.156 | 0.03734 | -0.027 | -4.173
-3.5 | -0.134 | 0.01406 | -0.057 | -9.497
-3 | -0.073 | 0.01386 | -0.057 | -5.263
-2.5 | -0.012 | 0.01214 | -0.058 | -0.979
-2 | 0.049 | 0.01205 | -0.058 | 4.103
-1.5 | 0.111 | 0.01206 | -0.059 | 9.196
-1 | 0.173 | 0.01207 | -0.06 | 14.291
-0.5 | 0.234 | 0.01218 | -0.06 | 19.216
0 | 0.295 | 0.01226 | -0.061 | 24.104
0.5 | 0.357 | 0.0124 | -0.061 | 28.792
1 | 0.418 | 0.01257 | -0.062 | 33.227
1.5 | 0.479 | 0.01278 | -0.063 | 37.471
2 | 0.54 | 0.01306 | -0.063 | 41.357
2.5 | 0.601 | 0.01342 | -0.064 | 44.744
3 | 0.66 | 0.01383 | -0.064 | 47.765
3.5 | 0.713 | 0.0141 | -0.064 | 50.558
4 | 0.769 | 0.01457 | -0.065 | 52.795
4.5 | 0.824 | 0.0151 | -0.065 | 54.558
5 | 0.879 | 0.01922 | -0.066 | 45.718
5.5 | 0.755 | 0.04233 | -0.029 | 17.83
6 | 0.791 | 0.04538 | -0.027 | 17.436
6.5 | 0.825 | 0.0489 | -0.027 | 16.871
7 | 0.854 | 0.05269 | -0.026 | 16.21
7.5 | 0.878 | 0.05678 | -0.025 | 15.465
8 | 0.896 | 0.06223 | -0.025 | 14.4
8.5 | 0.907 | 0.06799 | -0.025 | 13.344
9 | 0.911 | 0.07383 | -0.024 | 12.338
9.5 | 0.907 | 0.08305 | -0.023 | 10.918
10 | 0.894 | 0.08961 | -0.023 | 9.982
10.5 | 0.874 | 0.0994 | -0.023 | 8.788
11 | 0.844 | 0.1118 | -0.023 | 7.553
11.5 | 0.807 | 0.12825 | -0.022 | 6.294
12 | 0.756 | 0.14535 | -0.023 | 5.2
12.5 | 0.691 | 0.16733 | -0.023 | 4.132
13 | 0.62 | 0.19081 | -0.023 | 3.25
13.5 | 0.543 | 0.23361 | -0.023 | 2.325
14 | 0.461 | 0.26311 | -0.023 | 1.752

## 14. Re 100k Mach 0.25 (2)
BIGFOIL.COM POLAR EXPORT
NACA63A311
NACA63A311 |  |  |  | Cl Max: | 1.0439 | at alpha= | 9 | deg
XFOIL ncrit=9 |  |  |  | L/D Max: | 52.948 | at alpha= | 5.5 | deg
Re: | 100000 |  |  | Cd Min: | 0.24238 | at alpha= | -20 | deg
Mach: | 0.25 |  |  | Cl=0 at alpha= | -0.8473 | deg
|  |  |  | @ Cl=0.1, Cd= | 0.020029
|  |  |  | @ Cl=0.4, Cd= | 0.020673
|  |  |  | @ Cl=0.6, Cd= | 0.020909
alpha (deg) | Cl | Cd | Cm | Cl/Cd
-20 | -0.6602 | 0.24238 | 0.0227 | -2.7238
-19.5 | -0.6421 | 0.23559 | 0.0194 | -2.7255
-19 | -0.625 | 0.22914 | 0.0155 | -2.7276
-18.5 | -0.6102 | 0.22373 | 0.0107 | -2.7274
-18 | -0.6071 | 0.22314 | 0.004 | -2.7207
-17.5 | -0.58 | 0.20958 | 0.0033 | -2.7674
-17 | -0.5611 | 0.20246 | 0.0011 | -2.7714
-16.5 | -0.548 | 0.19651 | -0.0029 | -2.7887
-16 | -0.5511 | 0.19514 | -0.0095 | -2.8241
-15.5 | -0.5231 | 0.18256 | -0.0098 | -2.8654
-15 | -0.505 | 0.17539 | -0.0114 | -2.8793
-14.5 | -0.4978 | 0.16972 | -0.0155 | -2.9331
-14 | -0.5162 | 0.16805 | -0.0234 | -3.0717
-13.5 | -0.4716 | 0.15494 | -0.0195 | -3.0438
-13 | -0.4784 | 0.15034 | -0.0249 | -3.1821
-12.5 | -0.4639 | 0.14142 | -0.026 | -3.2803
-12 | -0.448 | 0.13444 | -0.0266 | -3.3323
-11.5 | -0.4784 | 0.13015 | -0.0356 | -3.6758
-11 | -0.4372 | 0.12079 | -0.0307 | -3.6195
-10.5 | -0.4425 | 0.11361 | -0.034 | -3.8949
-10 | -0.4446 | 0.10759 | -0.0364 | -4.1324
-9.5 | -0.4315 | 0.10022 | -0.0356 | -4.3055
-9 | -0.4546 | 0.09332 | -0.0397 | -4.8714
-8.5 | -0.4747 | 0.08764 | -0.0412 | -5.4165
-8 | -0.4572 | 0.08135 | -0.0369 | -5.6202
-7.5 | -0.4922 | 0.07621 | -0.0336 | -6.4585
-7 | -0.5462 | 0.07077 | -0.0312 | -7.718
-6 | -0.5987 | 0.04547 | -0.0318 | -13.1669
-5.5 | -0.5815 | 0.03875 | -0.0271 | -15.0065
-5 | -0.5528 | 0.03355 | -0.0236 | -16.4769
-4.5 | -0.5158 | 0.02968 | -0.0203 | -17.3787
-4 | -0.4761 | 0.02609 | -0.0174 | -18.2484
-3.5 | -0.4145 | 0.02383 | -0.0185 | -17.394
-3 | -0.3431 | 0.02163 | -0.0215 | -15.8622
-2.5 | -0.2971 | 0.01821 | -0.0201 | -16.3152
-2 | -0.2477 | 0.01879 | -0.0159 | -13.1825
-1.5 | -0.1855 | 0.01898 | -0.0144 | -9.7734
-1 | -0.0441 | 0.01962 | -0.0296 | -2.2477
-0.5 | 0.1003 | 0.02003 | -0.0481 | 5.0075
0 | 0.1943 | 0.02007 | -0.0582 | 9.6811
1 | 0.2943 | 0.02039 | -0.0592 | 14.4335
1.5 | 0.3649 | 0.0206 | -0.0622 | 17.7136
2 | 0.4368 | 0.02075 | -0.0651 | 21.0506
2.5 | 0.5085 | 0.02074 | -0.0673 | 24.5178
3 | 0.556 | 0.0212 | -0.0654 | 26.2264
3.5 | 0.6302 | 0.02071 | -0.0668 | 30.4297
4 | 0.6963 | 0.02003 | -0.0661 | 34.7629
4.5 | 0.7728 | 0.01814 | -0.065 | 42.602
5 | 0.8295 | 0.01684 | -0.0608 | 49.2577
5.5 | 0.8657 | 0.01635 | -0.0537 | 52.948
6.5 | 0.8486 | 0.02248 | -0.0296 | 37.7491
7 | 0.869 | 0.02563 | -0.0234 | 33.9056
7.5 | 0.9242 | 0.02962 | -0.0226 | 31.2019
8 | 0.9931 | 0.03538 | -0.024 | 28.0695
8.5 | 1.0252 | 0.04005 | -0.0195 | 25.598
9 | 1.0439 | 0.04645 | -0.0142 | 22.4736
9.5 | 1.041 | 0.05333 | -0.0075 | 19.52
10 | 1.0204 | 0.05999 | -0.0003 | 17.0095
10.5 | 0.9875 | 0.06704 | 0.0051 | 14.73
11 | 0.947 | 0.07552 | 0.0067 | 12.5397
11.5 | 0.9169 | 0.08593 | 0.005 | 10.6703
12 | 0.8299 | 0.10753 | -0.0099 | 7.7178
12.5 | 0.6085 | 0.13239 | -0.0238 | 4.5963
13 | 0.6288 | 0.1392 | -0.0235 | 4.5172
13.5 | 0.5923 | 0.14435 | -0.0299 | 4.1032
14 | 0.6163 | 0.15267 | -0.0301 | 4.0368

## 15. Re 100k Mach 0.50 (1)
BIGFOIL.COM POLAR EXPORT
NACA63A311
NACA63A311 |  |  |  | Cl Max: | 1.201 | at alpha= | 20 | deg
JavaFoil+Calcfoil stall+Eppler ext transition |  |  |  | L/D Max: | 52.687 | at alpha= | 4 | deg
Re: | 100000 |  |  | Cd Min: | 0.01263 | at alpha= | -1.5 | deg
Mach: | 0.5 |  |  | Cl=0 at alpha= | -2.4044 | deg
|  |  |  | @ Cl=0.1, Cd= | 0.012634
|  |  |  | @ Cl=0.4, Cd= | 0.013203
|  |  |  | @ Cl=0.6, Cd= | 0.014058
alpha (deg) | Cl | Cd | Cm | Cl/Cd
-20 | -0.956 | 0.34231 | -0.023 | -2.793
-19.5 | -0.93 | 0.34242 | -0.024 | -2.715
-19 | -0.901 | 0.33044 | -0.023 | -2.727
-18.5 | -0.875 | 0.31904 | -0.023 | -2.741
-18 | -0.848 | 0.31529 | -0.023 | -2.69
-17.5 | -0.822 | 0.31004 | -0.024 | -2.651
-17 | -0.795 | 0.30704 | -0.024 | -2.59
-16.5 | -0.769 | 0.30291 | -0.024 | -2.538
-16 | -0.74 | 0.27055 | -0.023 | -2.736
-15.5 | -0.714 | 0.2614 | -0.024 | -2.73
-15 | -0.687 | 0.2486 | -0.024 | -2.763
-14.5 | -0.66 | 0.26317 | -0.024 | -2.508
-14 | -0.633 | 0.25931 | -0.024 | -2.442
-13.5 | -0.605 | 0.23028 | -0.023 | -2.627
-13 | -0.578 | 0.22407 | -0.023 | -2.58
-12.5 | -0.551 | 0.2137 | -0.024 | -2.58
-12 | -0.524 | 0.2173 | -0.024 | -2.412
-11.5 | -0.497 | 0.20744 | -0.024 | -2.397
-11 | -0.469 | 0.18801 | -0.022 | -2.496
-10.5 | -0.442 | 0.18318 | -0.022 | -2.414
-10 | -0.415 | 0.18333 | -0.023 | -2.264
-9.5 | -0.388 | 0.18077 | -0.023 | -2.146
-9 | -0.361 | 0.17824 | -0.023 | -2.024
-8.5 | -0.333 | 0.15134 | -0.021 | -2.201
-8 | -0.306 | 0.1433 | -0.021 | -2.134
-7.5 | -0.279 | 0.13582 | -0.021 | -2.051
-7 | -0.251 | 0.12752 | -0.022 | -1.971
-6.5 | -0.358 | 0.06466 | -0.022 | -5.534
-6 | -0.345 | 0.05428 | -0.022 | -6.36
-5.5 | -0.312 | 0.04891 | -0.023 | -6.384
-5 | -0.27 | 0.04493 | -0.024 | -6.008
-4.5 | -0.222 | 0.04154 | -0.024 | -5.355
-4 | -0.172 | 0.03913 | -0.027 | -4.393
-3.5 | -0.12 | 0.03679 | -0.031 | -3.249
-3 | -0.081 | 0.01451 | -0.064 | -5.602
-2.5 | -0.013 | 0.01271 | -0.065 | -1.044
-2 | 0.055 | 0.01264 | -0.065 | 4.369
-1.5 | 0.124 | 0.01263 | -0.066 | 9.812
-1 | 0.193 | 0.01271 | -0.067 | 15.181
-0.5 | 0.262 | 0.01281 | -0.067 | 20.426
0 | 0.33 | 0.01298 | -0.068 | 25.45
0.5 | 0.399 | 0.0132 | -0.069 | 30.233
1 | 0.463 | 0.01341 | -0.069 | 34.557
1.5 | 0.53 | 0.01371 | -0.069 | 38.663
2 | 0.597 | 0.01404 | -0.07 | 42.507
2.5 | 0.662 | 0.01442 | -0.071 | 45.927
3 | 0.727 | 0.01492 | -0.071 | 48.726
3.5 | 0.789 | 0.01547 | -0.072 | 51.016
4 | 0.849 | 0.01612 | -0.072 | 52.687
4.5 | 0.908 | 0.02081 | -0.073 | 43.643
5 | 0.783 | 0.04178 | -0.03 | 18.746
5.5 | 0.816 | 0.04588 | -0.029 | 17.793
6 | 0.834 | 0.05101 | -0.028 | 16.341
6.5 | 0.82 | 0.06038 | -0.027 | 13.577
7 | 0.678 | 0.08086 | -0.024 | 8.383
7.5 | 0.537 | 0.1192 | -0.025 | 4.509
8 | 0.565 | 0.14118 | -0.029 | 4
8.5 | 0.591 | 0.14823 | -0.029 | 3.99
9 | 0.618 | 0.15292 | -0.029 | 4.041
9.5 | 0.645 | 0.16492 | -0.033 | 3.914
10 | 0.672 | 0.16868 | -0.034 | 3.984
10.5 | 0.698 | 0.1879 | -0.034 | 3.717
11 | 0.726 | 0.21282 | -0.037 | 3.412
11.5 | 0.753 | 0.20869 | -0.038 | 3.606
12 | 0.779 | 0.21308 | -0.038 | 3.655
12.5 | 0.805 | 0.21466 | -0.039 | 3.751
13 | 0.833 | 0.23714 | -0.042 | 3.514
13.5 | 0.859 | 0.24154 | -0.042 | 3.558
14 | 0.885 | 0.24781 | -0.042 | 3.573
14.5 | 0.911 | 0.25315 | -0.043 | 3.6
15 | 0.94 | 0.27067 | -0.046 | 3.472
15.5 | 0.965 | 0.30061 | -0.046 | 3.211
16 | 0.991 | 0.30523 | -0.046 | 3.248
16.5 | 1.017 | 0.30354 | -0.047 | 3.351
17 | 1.046 | 0.32526 | -0.049 | 3.215
17.5 | 1.071 | 0.32305 | -0.05 | 3.316
18 | 1.097 | 0.32969 | -0.05 | 3.326
18.5 | 1.122 | 0.33438 | -0.051 | 3.356
19 | 1.149 | 0.34236 | -0.052 | 3.355
19.5 | 1.176 | 0.3577 | -0.053 | 3.288
20 | 1.201 | 0.36079 | -0.054 | 3.33

## 16. Re 100k Mach 0.50 (2)
BIGFOIL.COM POLAR EXPORT
NACA63A311
NACA63A311 |  |  |  | Cl Max: | 1.0199 | at alpha= | 20 | deg
XFOIL ncrit=9 |  |  |  | L/D Max: | 48.3186 | at alpha= | 5 | deg
Re: | 100000 |  |  | Cd Min: | 0.28859 | at alpha= | 19.5 | deg
Mach: | 0.5 |  |  | Cl=0 at alpha= | -0.52285 | deg
|  |  |  | @ Cl=0.1, Cd= | 0.021723
|  |  |  | @ Cl=0.4, Cd= | 0.022572
|  |  |  | @ Cl=0.6, Cd= | 0.023587
alpha (deg) | Cl | Cd | Cm | Cl/Cd
-20 | -0.7098 | 0.2625 | 0.029 | -2.704
-19.5 | -0.6905 | 0.25665 | 0.023 | -2.6904
-19 | -0.6795 | 0.25612 | 0.0156 | -2.6531
-18.5 | -0.6502 | 0.24052 | 0.0136 | -2.7033
-18 | -0.6266 | 0.23135 | 0.0107 | -2.7085
-17.5 | -0.6062 | 0.22393 | 0.0065 | -2.7071
-17 | -0.5944 | 0.22055 | -0.0001 | -2.6951
-16.5 | -0.5721 | 0.20987 | -0.003 | -2.726
-16 | -0.5485 | 0.20102 | -0.0053 | -2.7286
-15.5 | -0.5308 | 0.19397 | -0.0091 | -2.7365
-15 | -0.5305 | 0.19218 | -0.0159 | -2.7604
-14.5 | -0.4967 | 0.17887 | -0.0158 | -2.7769
-14 | -0.4833 | 0.17248 | -0.0194 | -2.8021
-13.5 | -0.485 | 0.16815 | -0.0249 | -2.8843
-13 | -0.4514 | 0.15706 | -0.0243 | -2.8741
-12.5 | -0.4559 | 0.15314 | -0.0293 | -2.977
-12 | -0.4286 | 0.14297 | -0.0293 | -2.9978
-11.5 | -0.4417 | 0.13942 | -0.0346 | -3.1681
-11 | -0.4082 | 0.12925 | -0.0329 | -3.1582
-10.5 | -0.4219 | 0.12401 | -0.0375 | -3.4021
-10 | -0.3964 | 0.11591 | -0.0361 | -3.4199
-9.5 | -0.393 | 0.10905 | -0.0374 | -3.6039
-9 | -0.4057 | 0.10323 | -0.04 | -3.9301
-8 | -0.4301 | 0.09239 | -0.04 | -4.6553
-7.5 | -0.4273 | 0.08614 | -0.0361 | -4.9605
-7 | -0.4651 | 0.07286 | -0.043 | -6.3835
-6.5 | -0.5151 | 0.06581 | -0.0408 | -7.8271
-6 | -0.5689 | 0.05858 | -0.0385 | -9.7115
-5.5 | -0.5843 | 0.05252 | -0.0343 | -11.1253
-5 | -0.5901 | 0.04595 | -0.0308 | -12.8422
-4.5 | -0.5746 | 0.03897 | -0.0286 | -14.7447
-4 | -0.5016 | 0.03228 | -0.033 | -15.539
-3.5 | -0.424 | 0.02821 | -0.0355 | -15.0301
-3 | -0.3428 | 0.02505 | -0.0375 | -13.6846
-2.5 | -0.2732 | 0.02292 | -0.0378 | -11.9197
-2 | -0.2375 | 0.02017 | -0.0319 | -11.7749
-1.5 | -0.1878 | 0.02082 | -0.0252 | -9.0202
-1 | -0.1232 | 0.02097 | -0.0211 | -5.8751
-0.5 | 0.0059 | 0.02143 | -0.033 | 0.27531
0 | 0.1633 | 0.02192 | -0.0521 | 7.4498
0.5 | 0.3179 | 0.02212 | -0.071 | 14.3716
1 | 0.3435 | 0.02208 | -0.0667 | 15.5571
2 | 0.4446 | 0.02296 | -0.0636 | 19.3641
2.5 | 0.5215 | 0.02312 | -0.0652 | 22.5562
3 | 0.5713 | 0.0238 | -0.0622 | 24.0042
3.5 | 0.6643 | 0.02311 | -0.0641 | 28.7451
4 | 0.7295 | 0.02259 | -0.0608 | 32.2931
4.5 | 0.8266 | 0.01963 | -0.058 | 42.109
5 | 0.8765 | 0.01814 | -0.0487 | 48.3186
5.5 | 0.8615 | 0.01971 | -0.0322 | 43.7088
6 | 0.8361 | 0.02384 | -0.019 | 35.0713
6.5 | 0.8525 | 0.02754 | -0.0115 | 30.955
7 | 0.9111 | 0.03195 | -0.0084 | 28.5164
7.5 | 0.9608 | 0.03777 | -0.0054 | 25.4382
8 | 0.9653 | 0.04357 | 0.0012 | 22.1552
8.5 | 0.9494 | 0.05022 | 0.0067 | 18.9048
9 | 0.9202 | 0.0581 | 0.0092 | 15.8382
9.5 | 0.8827 | 0.06792 | 0.0076 | 12.9962
10 | 0.8405 | 0.0805 | 0.0011 | 10.441
10.5 | 0.8033 | 0.09571 | -0.0087 | 8.3931
11 | 0.783 | 0.11084 | -0.0176 | 7.0642
11.5 | 0.7749 | 0.1238 | -0.0242 | 6.2593
12 | 0.778 | 0.13489 | -0.0286 | 5.7677
12.5 | 0.7631 | 0.15658 | -0.0438 | 4.8735
13 | 0.7984 | 0.16814 | -0.0434 | 4.7484
13.5 | 0.7805 | 0.17477 | -0.0525 | 4.4659
14 | 0.8112 | 0.18593 | -0.0534 | 4.3629
14.5 | 0.8166 | 0.19264 | -0.0589 | 4.239
15 | 0.8241 | 0.20068 | -0.0651 | 4.1065
16 | 0.8587 | 0.21799 | -0.0741 | 3.9392
16.5 | 0.8816 | 0.22682 | -0.0773 | 3.8868
17 | 0.8992 | 0.23599 | -0.0824 | 3.8103
17.5 | 0.9166 | 0.24346 | -0.088 | 3.7649
18 | 0.9484 | 0.25764 | -0.0889 | 3.6811
18.5 | 0.9555 | 0.26084 | -0.0985 | 3.6632
19 | 0.9769 | 0.26928 | -0.1033 | 3.6278
19.5 | 1.0136 | 0.28859 | -0.1027 | 3.5122
20 | 1.0199 | 0.28835 | -0.1128 | 3.537

## 17. Re 250k Mach 0.00 (1)
BIGFOIL.COM POLAR EXPORT
NACA63A311
NACA63A311 |  |  |  | Cl Max: | 0.997 | at alpha= | 6.5 | deg
JavaFoil+Calcfoil stall+Eppler ext transition |  |  |  | L/D Max: | 77.795 | at alpha= | 4.5 | deg
Re: | 250000 |  |  | Cd Min: | 0.00847 | at alpha= | -1.5 | deg
Mach: | 0 |  |  | Cl=0 at alpha= | -2.4 | deg
|  |  |  | @ Cl=0.1, Cd= | 0.0084724
|  |  |  | @ Cl=0.4, Cd= | 0.0087798
|  |  |  | @ Cl=0.6, Cd= | 0.0093383
alpha (deg) | Cl | Cd | Cm | Cl/Cd
-17.5 | -0.486 | 0.22277 | -0.013 | -2.183
-17 | -0.508 | 0.20781 | -0.014 | -2.442
-16.5 | -0.529 | 0.19264 | -0.014 | -2.744
-16 | -0.549 | 0.17843 | -0.014 | -3.079
-15.5 | -0.569 | 0.16881 | -0.015 | -3.372
-15 | -0.588 | 0.15268 | -0.015 | -3.851
-14.5 | -0.604 | 0.14205 | -0.015 | -4.255
-14 | -0.615 | 0.13212 | -0.015 | -4.653
-13.5 | -0.623 | 0.12139 | -0.016 | -5.131
-13 | -0.628 | 0.11313 | -0.016 | -5.553
-12.5 | -0.631 | 0.1041 | -0.016 | -6.058
-12 | -0.63 | 0.09823 | -0.016 | -6.41
-11.5 | -0.625 | 0.0911 | -0.017 | -6.863
-11 | -0.617 | 0.08565 | -0.017 | -7.202
-10.5 | -0.605 | 0.07885 | -0.017 | -7.668
-10 | -0.588 | 0.0737 | -0.017 | -7.984
-9.5 | -0.568 | 0.0686 | -0.018 | -8.283
-9 | -0.544 | 0.06357 | -0.018 | -8.561
-8.5 | -0.516 | 0.05942 | -0.019 | -8.69
-8 | -0.485 | 0.05491 | -0.019 | -8.831
-7.5 | -0.449 | 0.05172 | -0.019 | -8.679
-7 | -0.411 | 0.04838 | -0.02 | -8.495
-6.5 | -0.371 | 0.04524 | -0.02 | -8.2
-6 | -0.329 | 0.04261 | -0.021 | -7.73
-5.5 | -0.287 | 0.0401 | -0.023 | -7.148
-5 | -0.243 | 0.03736 | -0.026 | -6.507
-4.5 | -0.245 | 0.01129 | -0.054 | -21.707
-4 | -0.188 | 0.0111 | -0.054 | -16.915
-3.5 | -0.129 | 0.01086 | -0.055 | -11.918
-3 | -0.071 | 0.01063 | -0.055 | -6.647
-2.5 | -0.012 | 0.00855 | -0.056 | -1.347
-2 | 0.048 | 0.00849 | -0.057 | 5.638
-1.5 | 0.107 | 0.00847 | -0.057 | 12.676
-1 | 0.167 | 0.00848 | -0.058 | 19.704
-0.5 | 0.227 | 0.00853 | -0.058 | 26.561
0 | 0.286 | 0.00858 | -0.059 | 33.356
0.5 | 0.346 | 0.00867 | -0.06 | 39.842
1 | 0.405 | 0.00879 | -0.06 | 46.014
1.5 | 0.464 | 0.00891 | -0.061 | 52.029
2 | 0.523 | 0.00908 | -0.061 | 57.604
2.5 | 0.582 | 0.00927 | -0.062 | 62.719
3 | 0.64 | 0.00949 | -0.062 | 67.406
3.5 | 0.697 | 0.00975 | -0.063 | 71.454
4 | 0.753 | 0.01004 | -0.064 | 75.079
4.5 | 0.809 | 0.0104 | -0.064 | 77.795
5 | 0.863 | 0.01523 | -0.065 | 56.641
5.5 | 0.914 | 0.01595 | -0.065 | 57.304
6 | 0.955 | 0.01614 | -0.065 | 59.191
6.5 | 0.997 | 0.01675 | -0.066 | 59.506
7 | 0.843 | 0.04621 | -0.032 | 18.25
7.5 | 0.87 | 0.04974 | -0.027 | 17.487
8 | 0.895 | 0.05353 | -0.026 | 16.726
8.5 | 0.917 | 0.05753 | -0.026 | 15.935
9 | 0.934 | 0.06196 | -0.026 | 15.069
9.5 | 0.946 | 0.06562 | -0.026 | 14.419
10 | 0.954 | 0.07175 | -0.025 | 13.295
10.5 | 0.957 | 0.07694 | -0.025 | 12.443
11 | 0.956 | 0.08492 | -0.023 | 11.255
11.5 | 0.95 | 0.09174 | -0.024 | 10.36

## 18. Re 250k Mach 0.00 (2)
BIGFOIL.COM POLAR EXPORT
NACA63A311
NACA63A311 |  |  |  | Cl Max: | 1.1269 | at alpha= | 10.5 | deg
XFOIL ncrit=9 |  |  |  | L/D Max: | 80.9119 | at alpha= | 4.5 | deg
Re: | 250000 |  |  | Cd Min: | 0.18242 | at alpha= | 15.5 | deg
Mach: | 0 |  |  | Cl=0 at alpha= | -2.015 | deg
|  |  |  | @ Cl=0.1, Cd= | 0.0099456
|  |  |  | @ Cl=0.4, Cd= | 0.0089925
|  |  |  | @ Cl=0.6, Cd= | 0.0090353
alpha (deg) | Cl | Cd | Cm | Cl/Cd
-8.5 | -0.6079 | 0.0622 | -0.0487 | -9.7733
-8 | -0.6205 | 0.05806 | -0.0429 | -10.6872
-7.5 | -0.6233 | 0.05299 | -0.0396 | -11.7626
-7 | -0.5844 | 0.04307 | -0.0462 | -13.5686
-6.5 | -0.5411 | 0.02916 | -0.0459 | -18.5562
-6 | -0.4789 | 0.02475 | -0.0477 | -19.3495
-5.5 | -0.4131 | 0.02122 | -0.05 | -19.4675
-5 | -0.3519 | 0.01793 | -0.0518 | -19.6263
-4.5 | -0.2816 | 0.01611 | -0.0549 | -17.4798
-4 | -0.2213 | 0.01449 | -0.0561 | -15.2726
-3.5 | -0.1542 | 0.01207 | -0.0595 | -12.7755
-3 | -0.1101 | 0.01064 | -0.0575 | -10.3477
-2.5 | -0.0548 | 0.01041 | -0.0568 | -5.2642
-2 | 0.0017 | 0.01027 | -0.0562 | 0.16553
-1.5 | 0.057 | 0.01014 | -0.0552 | 5.6213
-1 | 0.1145 | 0.00988 | -0.0549 | 11.5891
-0.5 | 0.1715 | 0.00961 | -0.0547 | 17.846
0 | 0.2276 | 0.00936 | -0.0544 | 24.3162
0.5 | 0.2876 | 0.00914 | -0.0548 | 31.4661
1 | 0.3602 | 0.00901 | -0.0581 | 39.9778
1.5 | 0.451 | 0.00897 | -0.0656 | 50.2787
2 | 0.5432 | 0.00899 | -0.0734 | 60.4227
2.5 | 0.6309 | 0.00906 | -0.0804 | 69.6358
3 | 0.6692 | 0.00911 | -0.0771 | 73.4577
3.5 | 0.7096 | 0.00923 | -0.0736 | 76.8797
4 | 0.75 | 0.00944 | -0.0701 | 79.4492
4.5 | 0.7897 | 0.00976 | -0.0665 | 80.9119
5 | 0.8249 | 0.01029 | -0.0621 | 80.1652
5.5 | 0.8454 | 0.01164 | -0.0552 | 72.6289
6 | 0.8502 | 0.01461 | -0.0468 | 58.193
6.5 | 0.8729 | 0.01676 | -0.0412 | 52.0823
7 | 0.9003 | 0.01857 | -0.0363 | 48.4814
7.5 | 0.9268 | 0.02062 | -0.0316 | 44.9467
8 | 0.9581 | 0.02265 | -0.0278 | 42.3002
8.5 | 1.0012 | 0.02592 | -0.0262 | 38.6265
9 | 1.0452 | 0.02868 | -0.0246 | 36.4435
9.5 | 1.0878 | 0.03245 | -0.0231 | 33.5223
10 | 1.1178 | 0.03944 | -0.0209 | 28.3418
10.5 | 1.1269 | 0.04407 | -0.0152 | 25.5707
11 | 1.116 | 0.05038 | -0.0079 | 22.1516
11.5 | 1.1117 | 0.05686 | -0.0029 | 19.5515
13 | 0.8239 | 0.12666 | -0.0275 | 6.5048
13.5 | 0.8098 | 0.1407 | -0.0351 | 5.7555
14 | 0.8104 | 0.15034 | -0.0392 | 5.3904
14.5 | 0.8243 | 0.15568 | -0.0391 | 5.2948
15 | 0.8198 | 0.16831 | -0.0436 | 4.8708
15.5 | 0.8128 | 0.18242 | -0.0554 | 4.4557

## 19. Re 250k Mach 0.10 (1)
BIGFOIL.COM POLAR EXPORT
NACA63A311
NACA63A311 |  |  |  | Cl Max: | 1 | at alpha= | 6.5 | deg
JavaFoil+Calcfoil stall+Eppler ext transition |  |  |  | L/D Max: | 77.851 | at alpha= | 4.5 | deg
Re: | 250000 |  |  | Cd Min: | 0.00849 | at alpha= | -1.5 | deg
Mach: | 0.1 |  |  | Cl=0 at alpha= | -2.4 | deg
|  |  |  | @ Cl=0.1, Cd= | 0.008494
|  |  |  | @ Cl=0.4, Cd= | 0.0087972
|  |  |  | @ Cl=0.6, Cd= | 0.0093569
alpha (deg) | Cl | Cd | Cm | Cl/Cd
-17 | -0.463 | 0.21425 | -0.014 | -2.159
-16.5 | -0.487 | 0.20127 | -0.014 | -2.418
-16 | -0.511 | 0.18247 | -0.014 | -2.798
-15.5 | -0.534 | 0.17514 | -0.015 | -3.048
-15 | -0.556 | 0.16223 | -0.015 | -3.428
-14.5 | -0.576 | 0.15099 | -0.015 | -3.816
-14 | -0.59 | 0.13997 | -0.016 | -4.214
-13.5 | -0.601 | 0.12877 | -0.016 | -4.669
-13 | -0.61 | 0.11908 | -0.016 | -5.121
-12.5 | -0.615 | 0.1103 | -0.016 | -5.579
-12 | -0.617 | 0.09913 | -0.016 | -6.227
-11.5 | -0.615 | 0.09298 | -0.017 | -6.619
-11 | -0.609 | 0.08691 | -0.017 | -7.012
-10.5 | -0.599 | 0.0799 | -0.017 | -7.501
-10 | -0.585 | 0.07438 | -0.017 | -7.863
-9.5 | -0.566 | 0.06901 | -0.018 | -8.203
-9 | -0.543 | 0.06445 | -0.018 | -8.428
-8.5 | -0.516 | 0.05931 | -0.018 | -8.705
-8 | -0.485 | 0.05514 | -0.019 | -8.804
-7.5 | -0.45 | 0.05199 | -0.019 | -8.654
-7 | -0.412 | 0.04837 | -0.02 | -8.52
-6.5 | -0.372 | 0.04537 | -0.02 | -8.205
-6 | -0.331 | 0.04281 | -0.021 | -7.724
-5.5 | -0.288 | 0.04021 | -0.022 | -7.157
-5 | -0.244 | 0.03758 | -0.026 | -6.493
-4.5 | -0.246 | 0.0113 | -0.054 | -21.784
-4 | -0.189 | 0.01111 | -0.054 | -16.968
-3.5 | -0.13 | 0.01088 | -0.055 | -11.954
-3 | -0.071 | 0.01065 | -0.056 | -6.671
-2.5 | -0.012 | 0.00856 | -0.056 | -1.352
-2 | 0.048 | 0.00852 | -0.057 | 5.649
-1.5 | 0.108 | 0.00849 | -0.057 | 12.709
-1 | 0.168 | 0.00849 | -0.058 | 19.769
-0.5 | 0.228 | 0.00854 | -0.059 | 26.658
0 | 0.288 | 0.0086 | -0.059 | 33.444
0.5 | 0.347 | 0.0087 | -0.06 | 39.944
1 | 0.407 | 0.00881 | -0.06 | 46.122
1.5 | 0.466 | 0.00893 | -0.061 | 52.193
2 | 0.526 | 0.0091 | -0.062 | 57.775
2.5 | 0.585 | 0.0093 | -0.062 | 62.85
3 | 0.643 | 0.00952 | -0.063 | 67.537
3.5 | 0.7 | 0.00978 | -0.063 | 71.619
4 | 0.757 | 0.0101 | -0.064 | 74.992
4.5 | 0.813 | 0.01044 | -0.064 | 77.851
5 | 0.867 | 0.0154 | -0.065 | 56.307
5.5 | 0.916 | 0.01561 | -0.065 | 58.726
6 | 0.959 | 0.01624 | -0.066 | 59.015
6.5 | 1 | 0.0168 | -0.066 | 59.525
7 | 0.844 | 0.04661 | -0.029 | 18.112
7.5 | 0.872 | 0.05021 | -0.027 | 17.359
8 | 0.896 | 0.05395 | -0.027 | 16.613
8.5 | 0.916 | 0.05768 | -0.026 | 15.89
9 | 0.932 | 0.06224 | -0.026 | 14.973
9.5 | 0.943 | 0.06628 | -0.026 | 14.222
10 | 0.948 | 0.07242 | -0.025 | 13.093
10.5 | 0.949 | 0.07736 | -0.025 | 12.265
11 | 0.945 | 0.08434 | -0.024 | 11.201
11.5 | 0.936 | 0.09169 | -0.023 | 10.206

## 20. Re 250k Mach 0.10 (2)
BIGFOIL.COM POLAR EXPORT
NACA63A311
NACA63A311 |  |  |  | Cl Max: | 1.119 | at alpha= | 10.5 | deg
XFOIL ncrit=9 |  |  |  | L/D Max: | 80.9082 | at alpha= | 4.5 | deg
Re: | 250000 |  |  | Cd Min: | 0.10618 | at alpha= | 13.5 | deg
Mach: | 0.1 |  |  | Cl=0 at alpha= | -99 | deg
|  |  |  | @ Cl=0.1, Cd= | 0.0094
|  |  |  | @ Cl=0.4, Cd= | 0.0090181
|  |  |  | @ Cl=0.6, Cd= | 0.0090608
alpha (deg) | Cl | Cd | Cm | Cl/Cd
0 | 0.2268 | 0.0094 | -0.0543 | 24.1277
0.5 | 0.2871 | 0.00918 | -0.0547 | 31.2745
1 | 0.3606 | 0.00904 | -0.0581 | 39.8894
1.5 | 0.4507 | 0.00899 | -0.0653 | 50.1335
2 | 0.5446 | 0.00901 | -0.0734 | 60.444
2.5 | 0.6319 | 0.00909 | -0.0802 | 69.516
3 | 0.6722 | 0.00915 | -0.0772 | 73.4645
3.5 | 0.7124 | 0.00927 | -0.0736 | 76.8501
4 | 0.7535 | 0.00949 | -0.0702 | 79.3994
4.5 | 0.7929 | 0.0098 | -0.0664 | 80.9082
5 | 0.8275 | 0.01038 | -0.0617 | 79.7206
5.5 | 0.8458 | 0.01186 | -0.0544 | 71.3153
6 | 0.8507 | 0.01486 | -0.046 | 57.2476
6.5 | 0.8743 | 0.01695 | -0.0405 | 51.5811
7 | 0.9012 | 0.01878 | -0.0355 | 47.9872
7.5 | 0.9274 | 0.02085 | -0.0305 | 44.4796
8 | 0.9593 | 0.02299 | -0.0268 | 41.7268
8.5 | 1.0039 | 0.02629 | -0.0253 | 38.1856
9 | 1.0487 | 0.0293 | -0.0238 | 35.7918
9.5 | 1.0897 | 0.03329 | -0.022 | 32.7336
10 | 1.1147 | 0.04029 | -0.0191 | 27.6669
10.5 | 1.119 | 0.04521 | -0.0129 | 24.7512
11 | 1.1033 | 0.05137 | -0.0055 | 21.4775
11.5 | 1.048 | 0.06174 | 0.0024 | 16.9744
12 | 0.9984 | 0.07241 | 0.0035 | 13.7882
12.5 | 0.8572 | 0.07133 | 0.0113 | 12.0174
13 | 0.7906 | 0.08662 | 0.0051 | 9.1272
13.5 | 0.7158 | 0.10618 | -0.0065 | 6.7414

## 21. Re 250k Mach 0.25 (1)
BIGFOIL.COM POLAR EXPORT
NACA63A311
NACA63A311 |  |  |  | Cl Max: | 0.976 | at alpha= | 6 | deg
JavaFoil+Calcfoil stall+Eppler ext transition |  |  |  | L/D Max: | 77.79 | at alpha= | 4.5 | deg
Re: | 250000 |  |  | Cd Min: | 0.00858 | at alpha= | -1.5 | deg
Mach: | 0.25 |  |  | Cl=0 at alpha= | -2.4016 | deg
|  |  |  | @ Cl=0.1, Cd= | 0.0085818
|  |  |  | @ Cl=0.4, Cd= | 0.0088875
|  |  |  | @ Cl=0.6, Cd= | 0.0094659
alpha (deg) | Cl | Cd | Cm | Cl/Cd
-15 | -0.247 | 0.23621 | -0.015 | -1.048
-14.5 | -0.311 | 0.20306 | -0.015 | -1.53
-14 | -0.36 | 0.19516 | -0.015 | -1.846
-13.5 | -0.405 | 0.16932 | -0.015 | -2.391
-13 | -0.445 | 0.14686 | -0.016 | -3.028
-12.5 | -0.479 | 0.13522 | -0.016 | -3.542
-12 | -0.507 | 0.11529 | -0.017 | -4.401
-11.5 | -0.529 | 0.10615 | -0.017 | -4.985
-11 | -0.544 | 0.09775 | -0.017 | -5.565
-10.5 | -0.551 | 0.08735 | -0.017 | -6.313
-10 | -0.552 | 0.07932 | -0.017 | -6.957
-9.5 | -0.545 | 0.0734 | -0.018 | -7.427
-9 | -0.532 | 0.06704 | -0.018 | -7.93
-8.5 | -0.512 | 0.06203 | -0.019 | -8.25
-8 | -0.486 | 0.05743 | -0.019 | -8.46
-7.5 | -0.453 | 0.05332 | -0.019 | -8.5
-7 | -0.417 | 0.04961 | -0.02 | -8.409
-6.5 | -0.378 | 0.04606 | -0.021 | -8.216
-6 | -0.337 | 0.04335 | -0.021 | -7.776
-5.5 | -0.294 | 0.0407 | -0.022 | -7.222
-5 | -0.249 | 0.03834 | -0.024 | -6.501
-4.5 | -0.252 | 0.01148 | -0.055 | -21.983
-4 | -0.193 | 0.01126 | -0.056 | -17.184
-3.5 | -0.134 | 0.01102 | -0.057 | -12.119
-3 | -0.073 | 0.01081 | -0.057 | -6.751
-2.5 | -0.012 | 0.00863 | -0.058 | -1.378
-2 | 0.049 | 0.00859 | -0.058 | 5.756
-1.5 | 0.111 | 0.00858 | -0.059 | 12.924
-1 | 0.173 | 0.00861 | -0.06 | 20.05
-0.5 | 0.234 | 0.00864 | -0.06 | 27.094
0 | 0.295 | 0.00871 | -0.061 | 33.928
0.5 | 0.357 | 0.00881 | -0.061 | 40.532
1 | 0.418 | 0.00892 | -0.062 | 46.849
1.5 | 0.479 | 0.00905 | -0.063 | 52.938
2 | 0.54 | 0.00922 | -0.063 | 58.583
2.5 | 0.601 | 0.00947 | -0.064 | 63.426
3 | 0.66 | 0.00971 | -0.064 | 68.001
3.5 | 0.719 | 0.00999 | -0.065 | 71.978
4 | 0.777 | 0.01032 | -0.066 | 75.324
4.5 | 0.834 | 0.01072 | -0.066 | 77.79
5 | 0.889 | 0.01592 | -0.067 | 55.833
5.5 | 0.932 | 0.01643 | -0.067 | 56.737
6 | 0.976 | 0.01677 | -0.067 | 58.223
6.5 | 0.827 | 0.04442 | -0.03 | 18.609
7 | 0.855 | 0.04764 | -0.027 | 17.938
7.5 | 0.878 | 0.05123 | -0.027 | 17.144
8 | 0.896 | 0.0552 | -0.027 | 16.241
8.5 | 0.908 | 0.05967 | -0.026 | 15.212
9 | 0.911 | 0.06528 | -0.026 | 13.962
9.5 | 0.907 | 0.07103 | -0.025 | 12.77
10 | 0.895 | 0.07733 | -0.024 | 11.569
10.5 | 0.874 | 0.08562 | -0.024 | 10.205
11 | 0.844 | 0.09334 | -0.023 | 9.047

## 22. Re 250k Mach 0.25 (2)
BIGFOIL.COM POLAR EXPORT
NACA63A311
NACA63A311 |  |  |  | Cl Max: | 1.0874 | at alpha= | 10 | deg
XFOIL ncrit=9 |  |  |  | L/D Max: | 242.297 | at alpha= | -0.5 | deg
Re: | 250000 |  |  | Cd Min: | 0.16664 | at alpha= | 14.5 | deg
Mach: | 0.25 |  |  | Cl=0 at alpha= | -2.1938 | deg
|  |  |  | @ Cl=0.1, Cd= | 0.00077449
|  |  |  | @ Cl=0.4, Cd= | 0.0091615
|  |  |  | @ Cl=0.6, Cd= | 0.0092356
alpha (deg) | Cl | Cd | Cm | Cl/Cd
-12 | -0.4635 | 0.12716 | -0.0274 | -3.645
-11.5 | -0.4522 | 0.12073 | -0.029 | -3.7455
-11 | -0.4545 | 0.11237 | -0.035 | -4.0447
-10.5 | -0.4633 | 0.10295 | -0.0433 | -4.5002
-10 | -0.4619 | 0.09386 | -0.0429 | -4.9212
-9.5 | -0.454 | 0.0879 | -0.043 | -5.165
-9 | -0.4585 | 0.08033 | -0.0457 | -5.7077
-8 | -0.5492 | 0.06496 | -0.047 | -8.4544
-7.5 | -0.5944 | 0.05973 | -0.0411 | -9.9514
-7 | -0.5771 | 0.04817 | -0.0495 | -11.9805
-6.5 | -0.5293 | 0.03844 | -0.0525 | -13.7695
-5.5 | -0.3753 | 0.00757 | -0.0592 | -49.5773
-5 | -0.3024 | 0.00446 | -0.0629 | -67.8027
-4.5 | -0.2395 | 0.00314 | -0.064 | -76.2739
-4 | -0.1763 | 0.00215 | -0.0656 | -82
-3.5 | -0.1202 | 0.00134 | -0.0663 | -89.7015
-3 | -0.0839 | 0.00086 | -0.063 | -97.5581
-2.5 | -0.0324 | 0.00082 | -0.0613 | -39.5122
-2 | 0.0205 | 0.0008 | -0.0597 | 25.625
-1.5 | 0.0726 | 0.00079 | -0.0578 | 91.8987
-1 | 0.1256 | 0.00076 | -0.0564 | 165.2632
-0.5 | 0.1793 | 0.00074 | -0.0554 | 242.2973
0 | 0.2336 | 0.00954 | -0.0557 | 24.4864
0.5 | 0.2942 | 0.00931 | -0.0558 | 31.6004
1 | 0.3622 | 0.00917 | -0.0575 | 39.4984
1.5 | 0.4514 | 0.00915 | -0.0641 | 49.3333
2 | 0.5481 | 0.00919 | -0.0723 | 59.6409
2.5 | 0.6392 | 0.00927 | -0.0794 | 68.9536
3 | 0.6888 | 0.00935 | -0.0779 | 73.6684
3.5 | 0.7294 | 0.00948 | -0.0739 | 76.9409
4 | 0.771 | 0.00971 | -0.07 | 79.4027
4.5 | 0.8102 | 0.01008 | -0.0656 | 80.377
5 | 0.8409 | 0.01084 | -0.0597 | 77.5738
5.5 | 0.8459 | 0.01315 | -0.0501 | 64.327
6 | 0.8553 | 0.016 | -0.042 | 53.4562
6.5 | 0.8781 | 0.01805 | -0.0359 | 48.6482
7 | 0.9018 | 0.02001 | -0.0299 | 45.0675
7.5 | 0.9311 | 0.02219 | -0.0251 | 41.9603
8 | 0.9695 | 0.02512 | -0.0221 | 38.5947
8.5 | 1.0177 | 0.02868 | -0.0205 | 35.4847
9 | 1.0596 | 0.03305 | -0.0182 | 32.0605
9.5 | 1.0835 | 0.03799 | -0.0138 | 28.5207
10 | 1.0874 | 0.04365 | -0.0083 | 24.9118
11 | 1.0372 | 0.05745 | 0.0031 | 18.054
11.5 | 1.013 | 0.06509 | 0.0048 | 15.5631
12 | 0.9785 | 0.07416 | 0.0031 | 13.1944
12.5 | 0.8834 | 0.09826 | -0.0118 | 8.9904
13 | 0.841 | 0.11893 | -0.0243 | 7.0714
13.5 | 0.7954 | 0.14931 | -0.0402 | 5.3272
14 | 0.7978 | 0.15938 | -0.0451 | 5.0056
14.5 | 0.8097 | 0.16664 | -0.0472 | 4.859
15 | 0.6084 | 0.1556 | -0.035 | 3.91

## 23. Re 250k Mach 0.50 (1)
BIGFOIL.COM POLAR EXPORT
NACA63A311
NACA63A311 |  |  |  | Cl Max: | 1.202 | at alpha= | 20 | deg
JavaFoil+Calcfoil stall+Eppler ext transition |  |  |  | L/D Max: | 75.013 | at alpha= | 4 | deg
Re: | 250000 |  |  | Cd Min: | 0.00895 | at alpha= | -2 | deg
Mach: | 0.5 |  |  | Cl=0 at alpha= | -2.4044 | deg
|  |  |  | @ Cl=0.1, Cd= | 0.0089696
|  |  |  | @ Cl=0.4, Cd= | 0.0092828
|  |  |  | @ Cl=0.6, Cd= | 0.0098803
alpha (deg) | Cl | Cd | Cm | Cl/Cd
-20 | -0.956 | 0.2563 | -0.023 | -3.73
-19.5 | -0.93 | 0.26317 | -0.024 | -3.533
-19 | -0.901 | 0.24895 | -0.023 | -3.621
-18.5 | -0.875 | 0.24596 | -0.023 | -3.556
-18 | -0.848 | 0.23966 | -0.023 | -3.539
-17.5 | -0.822 | 0.23601 | -0.024 | -3.482
-17 | -0.795 | 0.23259 | -0.024 | -3.42
-16.5 | -0.769 | 0.22838 | -0.024 | -3.367
-16 | -0.74 | 0.20795 | -0.023 | -3.56
-15.5 | -0.714 | 0.19648 | -0.024 | -3.632
-15 | -0.687 | 0.18829 | -0.024 | -3.649
-14.5 | -0.66 | 0.19448 | -0.024 | -3.394
-14 | -0.633 | 0.19064 | -0.025 | -3.322
-13.5 | -0.605 | 0.17598 | -0.023 | -3.438
-13 | -0.578 | 0.17088 | -0.023 | -3.383
-12.5 | -0.551 | 0.15762 | -0.024 | -3.498
-12 | -0.524 | 0.16407 | -0.024 | -3.195
-11.5 | -0.497 | 0.15137 | -0.024 | -3.286
-11 | -0.469 | 0.14302 | -0.022 | -3.281
-10.5 | -0.442 | 0.14083 | -0.023 | -3.14
-10 | -0.415 | 0.14051 | -0.023 | -2.954
-9.5 | -0.388 | 0.13786 | -0.023 | -2.814
-9 | -0.361 | 0.13531 | -0.024 | -2.666
-8.5 | -0.333 | 0.11165 | -0.021 | -2.983
-8 | -0.306 | 0.10668 | -0.022 | -2.868
-7.5 | -0.279 | 0.10525 | -0.022 | -2.648
-7 | -0.251 | 0.09394 | -0.023 | -2.677
-6.5 | -0.358 | 0.05504 | -0.022 | -6.502
-6 | -0.345 | 0.04795 | -0.022 | -7.2
-5.5 | -0.312 | 0.04349 | -0.023 | -7.181
-5 | -0.27 | 0.04035 | -0.024 | -6.692
-4.5 | -0.223 | 0.03772 | -0.026 | -5.903
-4 | -0.214 | 0.01189 | -0.063 | -18
-3.5 | -0.148 | 0.01159 | -0.063 | -12.805
-3 | -0.081 | 0.01132 | -0.064 | -7.179
-2.5 | -0.013 | 0.00902 | -0.065 | -1.471
-2 | 0.055 | 0.00895 | -0.065 | 6.172
-1.5 | 0.124 | 0.00898 | -0.066 | 13.803
-1 | 0.193 | 0.009 | -0.067 | 21.432
-0.5 | 0.262 | 0.00906 | -0.067 | 28.877
0 | 0.33 | 0.00917 | -0.068 | 36.036
0.5 | 0.399 | 0.00928 | -0.069 | 43.013
1 | 0.467 | 0.00947 | -0.069 | 49.293
1.5 | 0.535 | 0.00967 | -0.07 | 55.358
2 | 0.603 | 0.00989 | -0.071 | 61.032
2.5 | 0.671 | 0.01022 | -0.071 | 65.637
3 | 0.737 | 0.01058 | -0.072 | 69.612
3.5 | 0.801 | 0.011 | -0.073 | 72.866
4 | 0.863 | 0.01151 | -0.073 | 75.013
4.5 | 0.911 | 0.01713 | -0.073 | 53.215
5 | 0.963 | 0.01811 | -0.074 | 53.177
5.5 | 0.817 | 0.04154 | -0.03 | 19.66
6 | 0.834 | 0.04539 | -0.029 | 18.369
6.5 | 0.82 | 0.05174 | -0.028 | 15.85
7 | 0.678 | 0.06686 | -0.025 | 10.139
7.5 | 0.538 | 0.0915 | -0.026 | 5.875
8 | 0.565 | 0.10568 | -0.029 | 5.344
8.5 | 0.591 | 0.11135 | -0.03 | 5.312
9 | 0.618 | 0.11487 | -0.03 | 5.381
9.5 | 0.646 | 0.12416 | -0.034 | 5.199
10 | 0.672 | 0.12746 | -0.034 | 5.273
10.5 | 0.698 | 0.13674 | -0.034 | 5.108
11 | 0.726 | 0.15921 | -0.038 | 4.561
11.5 | 0.753 | 0.15193 | -0.038 | 4.954
12 | 0.779 | 0.15587 | -0.038 | 4.997
12.5 | 0.805 | 0.16563 | -0.039 | 4.862
13 | 0.833 | 0.17577 | -0.042 | 4.741
13.5 | 0.859 | 0.17985 | -0.042 | 4.778
14 | 0.885 | 0.18581 | -0.042 | 4.765
14.5 | 0.912 | 0.19187 | -0.043 | 4.751
15 | 0.94 | 0.20459 | -0.046 | 4.593
15.5 | 0.965 | 0.21569 | -0.046 | 4.476
16 | 0.991 | 0.22194 | -0.046 | 4.466
16.5 | 1.017 | 0.23076 | -0.047 | 4.408
17 | 1.046 | 0.24496 | -0.049 | 4.269
17.5 | 1.071 | 0.24109 | -0.05 | 4.443
18 | 1.097 | 0.2516 | -0.05 | 4.359
18.5 | 1.122 | 0.25523 | -0.051 | 4.397
19 | 1.15 | 0.26693 | -0.052 | 4.308
19.5 | 1.176 | 0.27003 | -0.053 | 4.356
20 | 1.202 | 0.27622 | -0.054 | 4.35

## 24. Re 250k Mach 0.50 (2)
BIGFOIL.COM POLAR EXPORT
NACA63A311
NACA63A311 |  |  |  | Cl Max: | 1.0344 | at alpha= | 20 | deg
XFOIL ncrit=9 |  |  |  | L/D Max: | 78.1262 | at alpha= | 4 | deg
Re: | 250000 |  |  | Cd Min: | 0.28737 | at alpha= | 20 | deg
Mach: | 0.5 |  |  | Cl=0 at alpha= | -2.0701 | deg
|  |  |  | @ Cl=0.1, Cd= | 0.010724
|  |  |  | @ Cl=0.4, Cd= | 0.0099753
|  |  |  | @ Cl=0.6, Cd= | 0.010119
alpha (deg) | Cl | Cd | Cm | Cl/Cd
-20 | -0.723 | 0.26346 | 0.0352 | -2.7442
-19.5 | -0.7012 | 0.25543 | 0.0302 | -2.7452
-19 | -0.6798 | 0.24761 | 0.0244 | -2.7454
-18.5 | -0.6625 | 0.24146 | 0.0176 | -2.7437
-18 | -0.6384 | 0.23089 | 0.0152 | -2.765
-17.5 | -0.6168 | 0.22309 | 0.0115 | -2.7648
-17 | -0.5962 | 0.21535 | 0.0073 | -2.7685
-16.5 | -0.5769 | 0.2076 | 0.0021 | -2.7789
-16 | -0.5651 | 0.20186 | -0.0047 | -2.7995
-15.5 | -0.5468 | 0.19255 | -0.0085 | -2.8398
-15 | -0.5215 | 0.18347 | -0.0094 | -2.8424
-14.5 | -0.5028 | 0.17608 | -0.0125 | -2.8555
-14 | -0.4937 | 0.16964 | -0.0188 | -2.9103
-13.5 | -0.4883 | 0.16305 | -0.0247 | -2.9948
-13 | -0.4609 | 0.15239 | -0.0238 | -3.0245
-12.5 | -0.4443 | 0.14522 | -0.0257 | -3.0595
-12 | -0.4341 | 0.13799 | -0.0295 | -3.1459
-11.5 | -0.4405 | 0.13126 | -0.0376 | -3.3559
-11 | -0.4205 | 0.12204 | -0.0361 | -3.4456
-10.5 | -0.4061 | 0.11519 | -0.0369 | -3.5255
-10 | -0.3999 | 0.10794 | -0.0395 | -3.7048
-9.5 | -0.4151 | 0.09984 | -0.0486 | -4.1577
-9 | -0.4082 | 0.09154 | -0.0473 | -4.4593
-8.5 | -0.3997 | 0.08612 | -0.0453 | -4.6412
-8 | -0.4365 | 0.07838 | -0.0512 | -5.569
-7.5 | -0.4902 | 0.07249 | -0.051 | -6.7623
-6.5 | -0.488 | 0.049 | -0.0645 | -9.9592
-6 | -0.4673 | 0.03778 | -0.072 | -12.369
-5.5 | -0.426 | 0.02909 | -0.0743 | -14.6442
-5 | -0.366 | 0.02354 | -0.0752 | -15.548
-4.5 | -0.281 | 0.01955 | -0.0784 | -14.3734
-4 | -0.2094 | 0.01696 | -0.0783 | -12.3467
-3 | -0.0883 | 0.01312 | -0.0755 | -6.7302
-2.5 | -0.0515 | 0.011 | -0.0702 | -4.6818
-2 | 0.0084 | 0.01082 | -0.0675 | 0.77634
-1.5 | 0.069 | 0.01077 | -0.0651 | 6.4067
-1 | 0.1302 | 0.01068 | -0.0629 | 12.191
-0.5 | 0.194 | 0.01049 | -0.0618 | 18.4938
0 | 0.253 | 0.01033 | -0.06 | 24.4918
0.5 | 0.3148 | 0.01014 | -0.0587 | 31.0454
1 | 0.381 | 0.00999 | -0.0583 | 38.1381
1.5 | 0.4588 | 0.00993 | -0.0602 | 46.2034
2 | 0.5574 | 0.01007 | -0.0667 | 55.3525
2.5 | 0.6699 | 0.0102 | -0.0758 | 65.6765
3 | 0.7608 | 0.0103 | -0.0802 | 73.8641
3.5 | 0.8009 | 0.01045 | -0.074 | 76.6411
4 | 0.8422 | 0.01078 | -0.0676 | 78.1262
4.5 | 0.8695 | 0.01155 | -0.0586 | 75.2814
5 | 0.8575 | 0.01407 | -0.0445 | 60.9453
5.5 | 0.853 | 0.0169 | -0.0327 | 50.4734
6 | 0.8672 | 0.01939 | -0.0241 | 44.7241
6.5 | 0.8873 | 0.02222 | -0.0172 | 39.9325
7 | 0.9167 | 0.02554 | -0.0114 | 35.8927
7.5 | 0.9588 | 0.02937 | -0.0068 | 32.6456
8 | 0.9841 | 0.03451 | -0.0016 | 28.5164
8.5 | 0.9841 | 0.04051 | 0.0035 | 24.2928
9 | 0.9629 | 0.04808 | 0.0065 | 20.027
9.5 | 0.9361 | 0.05687 | 0.0064 | 16.4603
10 | 0.9047 | 0.06757 | 0.0026 | 13.3891
10.5 | 0.8713 | 0.0804 | -0.0045 | 10.8371
11 | 0.8386 | 0.09573 | -0.0144 | 8.7601
11.5 | 0.8162 | 0.11118 | -0.0234 | 7.3412
12.5 | 0.7925 | 0.14273 | -0.0401 | 5.5524
13 | 0.7992 | 0.15277 | -0.0433 | 5.2314
13.5 | 0.8101 | 0.1658 | -0.0485 | 4.886
14 | 0.8248 | 0.17629 | -0.051 | 4.6787
14.5 | 0.8238 | 0.1878 | -0.0628 | 4.3866
15 | 0.8397 | 0.1968 | -0.0677 | 4.2668
15.5 | 0.8634 | 0.20501 | -0.0695 | 4.2115
16 | 0.8847 | 0.21599 | -0.072 | 4.096
16.5 | 0.8919 | 0.22479 | -0.0826 | 3.9677
17 | 0.9104 | 0.23398 | -0.0886 | 3.8909
17.5 | 0.932 | 0.24209 | -0.0925 | 3.8498
18 | 0.9585 | 0.2535 | -0.0938 | 3.7811
18.5 | 0.9706 | 0.26105 | -0.1039 | 3.7181
19 | 0.9911 | 0.27008 | -0.1102 | 3.6697
19.5 | 1.0125 | 0.27882 | -0.1153 | 3.6314
20 | 1.0344 | 0.28737 | -0.1196 | 3.5995

## 25. Re 500k Mach 0.00 (1)
BIGFOIL.COM POLAR EXPORT
NACA63A311
NACA63A311 |  |  |  | Cl Max: | 1.127 | at alpha= | 8.5 | deg
JavaFoil+Calcfoil stall+Eppler ext transition |  |  |  | L/D Max: | 97.035 | at alpha= | 4.5 | deg
Re: | 500000 |  |  | Cd Min: | 0.00677 | at alpha= | -1.5 | deg
Mach: | 0 |  |  | Cl=0 at alpha= | -2.4 | deg
|  |  |  | @ Cl=0.1, Cd= | 0.0067736
|  |  |  | @ Cl=0.4, Cd= | 0.0070424
|  |  |  | @ Cl=0.6, Cd= | 0.007499
alpha (deg) | Cl | Cd | Cm | Cl/Cd
-17.5 | -0.487 | 0.19823 | -0.015 | -2.455
-17 | -0.508 | 0.18304 | -0.015 | -2.775
-16.5 | -0.529 | 0.16493 | -0.015 | -3.207
-16 | -0.55 | 0.16012 | -0.015 | -3.433
-15.5 | -0.57 | 0.14517 | -0.016 | -3.924
-15 | -0.588 | 0.13711 | -0.016 | -4.29
-14.5 | -0.605 | 0.1284 | -0.016 | -4.71
-14 | -0.615 | 0.11804 | -0.016 | -5.211
-13.5 | -0.623 | 0.10984 | -0.016 | -5.672
-13 | -0.628 | 0.10267 | -0.016 | -6.121
-12.5 | -0.631 | 0.09678 | -0.017 | -6.519
-12 | -0.63 | 0.08907 | -0.016 | -7.07
-11.5 | -0.625 | 0.08373 | -0.017 | -7.468
-11 | -0.617 | 0.07872 | -0.017 | -7.838
-10.5 | -0.605 | 0.07266 | -0.017 | -8.324
-10 | -0.589 | 0.06806 | -0.018 | -8.647
-9.5 | -0.568 | 0.06381 | -0.018 | -8.907
-9 | -0.544 | 0.05931 | -0.019 | -9.177
-8.5 | -0.517 | 0.05563 | -0.019 | -9.286
-8 | -0.485 | 0.0519 | -0.02 | -9.345
-7.5 | -0.449 | 0.04886 | -0.02 | -9.191
-7 | -0.411 | 0.04577 | -0.021 | -8.988
-6.5 | -0.371 | 0.04285 | -0.022 | -8.668
-6 | -0.33 | 0.04032 | -0.024 | -8.192
-5.5 | -0.357 | 0.0101 | -0.052 | -35.323
-5 | -0.302 | 0.00982 | -0.053 | -30.725
-4.5 | -0.245 | 0.00963 | -0.054 | -25.443
-4 | -0.188 | 0.00946 | -0.054 | -19.846
-3.5 | -0.129 | 0.00923 | -0.055 | -14.022
-3 | -0.071 | 0.009 | -0.055 | -7.85
-2.5 | -0.012 | 0.00684 | -0.056 | -1.684
-2 | 0.048 | 0.0068 | -0.057 | 7.04
-1.5 | 0.107 | 0.00677 | -0.057 | 15.861
-1 | 0.167 | 0.00679 | -0.058 | 24.61
-0.5 | 0.227 | 0.00681 | -0.058 | 33.264
0 | 0.286 | 0.00687 | -0.059 | 41.674
0.5 | 0.346 | 0.00696 | -0.06 | 49.668
1 | 0.405 | 0.00705 | -0.06 | 57.369
1.5 | 0.464 | 0.00715 | -0.061 | 64.869
2 | 0.523 | 0.00728 | -0.061 | 71.813
2.5 | 0.582 | 0.00744 | -0.062 | 78.18
3 | 0.64 | 0.00763 | -0.062 | 83.828
3.5 | 0.697 | 0.00784 | -0.063 | 88.851
4 | 0.753 | 0.00807 | -0.064 | 93.392
4.5 | 0.809 | 0.00834 | -0.064 | 97.035
5 | 0.863 | 0.01316 | -0.065 | 65.553
5.5 | 0.914 | 0.01374 | -0.065 | 66.523
6 | 0.962 | 0.01402 | -0.066 | 68.609
6.5 | 1.005 | 0.01426 | -0.066 | 70.441
7 | 1.04 | 0.01528 | -0.066 | 68.059
7.5 | 1.073 | 0.01604 | -0.067 | 66.934
8 | 1.103 | 0.01678 | -0.067 | 65.706
8.5 | 1.127 | 0.01757 | -0.067 | 64.123
9 | 0.936 | 0.05802 | -0.03 | 16.127
9.5 | 0.948 | 0.062 | -0.03 | 15.29
10 | 0.955 | 0.06668 | -0.027 | 14.319
10.5 | 0.958 | 0.07207 | -0.027 | 13.294
11 | 0.956 | 0.07823 | -0.026 | 12.226
11.5 | 0.951 | 0.08341 | -0.026 | 11.401
12 | 0.938 | 0.08816 | -0.026 | 10.635
12.5 | 0.917 | 0.09613 | -0.026 | 9.54
13 | 0.893 | 0.10206 | -0.026 | 8.748
13.5 | 0.865 | 0.11014 | -0.024 | 7.854

## 26. Re 500k Mach 0.00 (2)
BIGFOIL.COM POLAR EXPORT
NACA63A311
NACA63A311 |  |  |  | Cl Max: | 1.1953 | at alpha= | 12 | deg
XFOIL ncrit=9 |  |  |  | L/D Max: | 100.416 | at alpha= | 4 | deg
Re: | 500000 |  |  | Cd Min: | 0.23906 | at alpha= | -20 | deg
Mach: | 0 |  |  | Cl=0 at alpha= | -2.4691 | deg
|  |  |  | @ Cl=0.1, Cd= | 0.0067264
|  |  |  | @ Cl=0.4, Cd= | 0.0065129
|  |  |  | @ Cl=0.6, Cd= | 0.0066317
alpha (deg) | Cl | Cd | Cm | Cl/Cd
-20 | -0.6721 | 0.23906 | 0.0315 | -2.8114
-19.5 | -0.6557 | 0.23269 | 0.0276 | -2.8179
-19 | -0.6395 | 0.22596 | 0.0237 | -2.8301
-18.5 | -0.6235 | 0.21885 | 0.0196 | -2.849
-18 | -0.6126 | 0.21102 | 0.0134 | -2.903
-17.5 | -0.5973 | 0.2029 | 0.0108 | -2.9438
-17 | -0.5808 | 0.19689 | 0.0083 | -2.9499
-16.5 | -0.5655 | 0.19064 | 0.0052 | -2.9663
-16 | -0.5517 | 0.18355 | 0.0017 | -3.0057
-15.5 | -0.5448 | 0.17496 | -0.0042 | -3.1139
-15 | -0.5353 | 0.16683 | -0.0084 | -3.2087
-14.5 | -0.5241 | 0.1586 | -0.0099 | -3.3045
-14 | -0.5097 | 0.15273 | -0.0117 | -3.3373
-13.5 | -0.4998 | 0.14546 | -0.0147 | -3.436
-13 | -0.499 | 0.13543 | -0.0212 | -3.6846
-12.5 | -0.495 | 0.12616 | -0.0256 | -3.9236
-12 | -0.4988 | 0.11605 | -0.0282 | -4.2981
-11.5 | -0.4832 | 0.11198 | -0.0286 | -4.3151
-11 | -0.4799 | 0.10405 | -0.0321 | -4.6122
-10.5 | -0.4839 | 0.09415 | -0.0372 | -5.1397
-10 | -0.5023 | 0.07592 | -0.0523 | -6.6162
-9.5 | -0.5434 | 0.06422 | -0.0611 | -8.4615
-9 | -0.5996 | 0.0607 | -0.0521 | -9.8781
-8.5 | -0.5982 | 0.05156 | -0.0568 | -11.602
-8 | -0.5777 | 0.03901 | -0.0625 | -14.809
-7.5 | -0.5448 | 0.02473 | -0.0627 | -22.0299
-7 | -0.4926 | 0.02021 | -0.0635 | -24.3741
-6.5 | -0.4299 | 0.01639 | -0.0663 | -26.2294
-6 | -0.3579 | 0.01438 | -0.0703 | -24.8887
-5.5 | -0.2999 | 0.013 | -0.0711 | -23.0692
-5 | -0.2428 | 0.0116 | -0.0719 | -20.931
-4.5 | -0.1844 | 0.01075 | -0.0726 | -17.1535
-4 | -0.1328 | 0.00984 | -0.0718 | -13.4959
-3.5 | -0.0893 | 0.00863 | -0.0698 | -10.3476
-3 | -0.0511 | 0.00733 | -0.0667 | -6.9714
-2.5 | -0.0031 | 0.00697 | -0.0649 | -0.44476
-2 | 0.047 | 0.00682 | -0.0634 | 6.8915
-1.5 | 0.0964 | 0.00673 | -0.0617 | 14.3239
-1 | 0.1461 | 0.00668 | -0.0601 | 21.8713
-0.5 | 0.1968 | 0.00664 | -0.0587 | 29.6386
0 | 0.2487 | 0.00659 | -0.0577 | 37.739
0.5 | 0.3006 | 0.0066 | -0.0566 | 45.5455
1 | 0.3513 | 0.00656 | -0.0554 | 53.5518
1.5 | 0.403 | 0.00651 | -0.0544 | 61.9048
2 | 0.4616 | 0.00647 | -0.0548 | 71.3447
2.5 | 0.5525 | 0.00653 | -0.0627 | 84.6095
3 | 0.6459 | 0.00673 | -0.0712 | 95.9733
3.5 | 0.7101 | 0.00708 | -0.0733 | 100.2966
4 | 0.7491 | 0.00746 | -0.0699 | 100.4155
4.5 | 0.7855 | 0.0081 | -0.066 | 96.9753
5 | 0.8125 | 0.0095 | -0.0607 | 85.5263
5.5 | 0.8364 | 0.01147 | -0.0553 | 72.9207
6 | 0.8689 | 0.01298 | -0.0514 | 66.9414
6.5 | 0.906 | 0.01418 | -0.0481 | 63.8928
7 | 0.9439 | 0.01531 | -0.045 | 61.6525
7.5 | 0.9733 | 0.01705 | -0.0406 | 57.085
8 | 1.0105 | 0.01821 | -0.0377 | 55.4915
8.5 | 1.0391 | 0.01985 | -0.0334 | 52.3476
9 | 1.0653 | 0.02243 | -0.0291 | 47.4944
9.5 | 1.0992 | 0.02398 | -0.0261 | 45.8382
10 | 1.1303 | 0.02599 | -0.0231 | 43.4898
10.5 | 1.1599 | 0.02907 | -0.0203 | 39.9002
11 | 1.1818 | 0.03351 | -0.0167 | 35.2671
11.5 | 1.1921 | 0.03797 | -0.0121 | 31.3958
12 | 1.1953 | 0.04175 | -0.0078 | 28.6299
12.5 | 1.1724 | 0.04937 | -0.0032 | 23.7472
13 | 1.153 | 0.05601 | -0.0013 | 20.5856
13.5 | 1.1197 | 0.06537 | -0.0019 | 17.1287
14 | 1.0561 | 0.08143 | -0.0078 | 12.9694
14.5 | 0.9942 | 0.10145 | -0.0195 | 9.7999
15 | 0.9351 | 0.12665 | -0.0354 | 7.3833
15.5 | 0.8385 | 0.17636 | -0.0573 | 4.7545
16 | 0.8495 | 0.18317 | -0.0603 | 4.6378
16.5 | 0.8522 | 0.19285 | -0.0641 | 4.419
17 | 0.8611 | 0.20304 | -0.0695 | 4.241

## 27. Re 500k Mach 0.10 (1)
BIGFOIL.COM POLAR EXPORT
NACA63A311
NACA63A311 |  |  |  | Cl Max: | 1.104 | at alpha= | 8 | deg
JavaFoil+Calcfoil stall+Eppler ext transition |  |  |  | L/D Max: | 97.118 | at alpha= | 4.5 | deg
Re: | 500000 |  |  | Cd Min: | 0.0068 | at alpha= | -1 | deg
Mach: | 0.1 |  |  | Cl=0 at alpha= | -2.4 | deg
|  |  |  | @ Cl=0.1, Cd= | 0.00681
|  |  |  | @ Cl=0.4, Cd= | 0.0070595
|  |  |  | @ Cl=0.6, Cd= | 0.0075091
alpha (deg) | Cl | Cd | Cm | Cl/Cd
-17 | -0.463 | 0.18968 | -0.015 | -2.441
-16.5 | -0.487 | 0.17868 | -0.015 | -2.725
-16 | -0.511 | 0.16348 | -0.016 | -3.125
-15.5 | -0.534 | 0.14911 | -0.015 | -3.582
-15 | -0.556 | 0.13934 | -0.016 | -3.993
-14.5 | -0.576 | 0.13134 | -0.016 | -4.389
-14 | -0.59 | 0.12037 | -0.016 | -4.903
-13.5 | -0.601 | 0.11505 | -0.016 | -5.228
-13 | -0.61 | 0.10598 | -0.017 | -5.756
-12.5 | -0.615 | 0.09619 | -0.016 | -6.398
-12 | -0.617 | 0.09006 | -0.017 | -6.855
-11.5 | -0.616 | 0.08468 | -0.017 | -7.269
-11 | -0.61 | 0.07923 | -0.017 | -7.693
-10.5 | -0.599 | 0.07379 | -0.017 | -8.124
-10 | -0.585 | 0.06884 | -0.018 | -8.497
-9.5 | -0.566 | 0.06403 | -0.018 | -8.843
-9 | -0.543 | 0.06002 | -0.019 | -9.053
-8.5 | -0.516 | 0.05571 | -0.019 | -9.27
-8 | -0.486 | 0.05197 | -0.019 | -9.343
-7.5 | -0.45 | 0.04899 | -0.02 | -9.189
-7 | -0.412 | 0.04591 | -0.021 | -8.982
-6.5 | -0.373 | 0.04275 | -0.023 | -8.727
-6 | -0.331 | 0.0404 | -0.023 | -8.202
-5.5 | -0.358 | 0.01015 | -0.053 | -35.293
-5 | -0.303 | 0.00984 | -0.053 | -30.798
-4.5 | -0.246 | 0.00965 | -0.054 | -25.521
-4 | -0.189 | 0.00947 | -0.054 | -19.908
-3.5 | -0.13 | 0.00925 | -0.055 | -14.064
-3 | -0.071 | 0.00901 | -0.056 | -7.881
-2.5 | -0.012 | 0.00685 | -0.056 | -1.689
-2 | 0.048 | 0.00681 | -0.057 | 7.065
-1.5 | 0.108 | 0.00681 | -0.057 | 15.863
-1 | 0.168 | 0.0068 | -0.058 | 24.689
-0.5 | 0.228 | 0.00684 | -0.059 | 33.298
0 | 0.288 | 0.00688 | -0.059 | 41.776
0.5 | 0.347 | 0.00698 | -0.06 | 49.783
1 | 0.407 | 0.00707 | -0.06 | 57.491
1.5 | 0.466 | 0.00716 | -0.061 | 65.07
2 | 0.526 | 0.0073 | -0.062 | 72.024
2.5 | 0.585 | 0.00746 | -0.062 | 78.333
3 | 0.643 | 0.00765 | -0.063 | 83.982
3.5 | 0.7 | 0.00786 | -0.063 | 89.061
4 | 0.757 | 0.0081 | -0.064 | 93.507
4.5 | 0.813 | 0.00837 | -0.064 | 97.118
5 | 0.867 | 0.01324 | -0.065 | 65.465
5.5 | 0.918 | 0.01382 | -0.066 | 66.444
6 | 0.966 | 0.01411 | -0.066 | 68.457
6.5 | 1.007 | 0.0139 | -0.066 | 72.435
7 | 1.042 | 0.0154 | -0.067 | 67.698
7.5 | 1.075 | 0.01616 | -0.067 | 66.535
8 | 1.104 | 0.017 | -0.067 | 64.928
8.5 | 0.923 | 0.05345 | -0.036 | 17.27
9 | 0.933 | 0.05839 | -0.029 | 15.985
9.5 | 0.944 | 0.0624 | -0.028 | 15.122
10 | 0.949 | 0.06727 | -0.027 | 14.105
10.5 | 0.95 | 0.07192 | -0.027 | 13.203
11 | 0.945 | 0.07813 | -0.027 | 12.1
11.5 | 0.936 | 0.08386 | -0.025 | 11.165
12 | 0.919 | 0.09103 | -0.026 | 10.098
12.5 | 0.894 | 0.09679 | -0.025 | 9.237
13 | 0.865 | 0.10322 | -0.025 | 8.383

## 28. Re 500k Mach 0.10 (2)
BIGFOIL.COM POLAR EXPORT
NACA63A311
NACA63A311 |  |  |  | Cl Max: | 1.18 | at alpha= | 11.5 | deg
XFOIL ncrit=9 |  |  |  | L/D Max: | 100.293 | at alpha= | 4 | deg
Re: | 500000 |  |  | Cd Min: | 0.2398 | at alpha= | -20 | deg
Mach: | 0.1 |  |  | Cl=0 at alpha= | -2.4604 | deg
|  |  |  | @ Cl=0.1, Cd= | 0.0067371
|  |  |  | @ Cl=0.4, Cd= | 0.0065438
|  |  |  | @ Cl=0.6, Cd= | 0.0066596
alpha (deg) | Cl | Cd | Cm | Cl/Cd
-20 | -0.6737 | 0.2398 | 0.0317 | -2.8094
-19.5 | -0.6571 | 0.23338 | 0.0278 | -2.8156
-19 | -0.6407 | 0.22659 | 0.0239 | -2.8276
-18.5 | -0.6245 | 0.21939 | 0.0196 | -2.8465
-18 | -0.6135 | 0.21165 | 0.0135 | -2.8987
-17.5 | -0.5976 | 0.20357 | 0.011 | -2.9356
-17 | -0.581 | 0.19752 | 0.0084 | -2.9415
-16.5 | -0.5657 | 0.19119 | 0.0053 | -2.9588
-16 | -0.5517 | 0.18404 | 0.0017 | -2.9977
-15.5 | -0.5446 | 0.17551 | -0.0043 | -3.103
-15 | -0.5348 | 0.1674 | -0.0084 | -3.1947
-14.5 | -0.5227 | 0.1593 | -0.0098 | -3.2812
-14 | -0.5084 | 0.15333 | -0.0117 | -3.3157
-13.5 | -0.4984 | 0.14602 | -0.0147 | -3.4132
-13 | -0.4974 | 0.13606 | -0.0213 | -3.6557
-12.5 | -0.493 | 0.12687 | -0.0257 | -3.8859
-12 | -0.4953 | 0.11715 | -0.0279 | -4.2279
-11.5 | -0.4798 | 0.11287 | -0.0285 | -4.2509
-11 | -0.4764 | 0.10489 | -0.032 | -4.5419
-10.5 | -0.4806 | 0.0947 | -0.0374 | -5.075
-10 | -0.4947 | 0.07797 | -0.0509 | -6.3447
-8.5 | -0.5946 | 0.0527 | -0.057 | -11.2827
-8 | -0.5749 | 0.04015 | -0.0632 | -14.3188
-7.5 | -0.5457 | 0.02531 | -0.0637 | -21.5606
-7 | -0.4936 | 0.02072 | -0.0645 | -23.8224
-6.5 | -0.4308 | 0.01666 | -0.0672 | -25.8583
-6 | -0.3605 | 0.01458 | -0.0708 | -24.7257
-5.5 | -0.3003 | 0.0131 | -0.072 | -22.9237
-5 | -0.2433 | 0.0117 | -0.0725 | -20.7949
-4.5 | -0.1864 | 0.01081 | -0.0729 | -17.2433
-4 | -0.1341 | 0.00991 | -0.0721 | -13.5318
-3.5 | -0.0899 | 0.00874 | -0.0701 | -10.286
-3 | -0.0521 | 0.00737 | -0.0669 | -7.0692
-2.5 | -0.004 | 0.00699 | -0.0651 | -0.57225
-2 | 0.0465 | 0.00684 | -0.0636 | 6.7982
-1.5 | 0.0964 | 0.00674 | -0.0619 | 14.3027
-1 | 0.1465 | 0.0067 | -0.0603 | 21.8657
-0.5 | 0.1977 | 0.00665 | -0.059 | 29.7293
0 | 0.2501 | 0.00661 | -0.058 | 37.8366
0.5 | 0.3018 | 0.00661 | -0.0568 | 45.6581
1 | 0.3529 | 0.00658 | -0.0556 | 53.6322
1.5 | 0.405 | 0.00654 | -0.0546 | 61.9266
2 | 0.4629 | 0.0065 | -0.0548 | 71.2154
2.5 | 0.5529 | 0.00656 | -0.0624 | 84.2835
3 | 0.6475 | 0.00676 | -0.071 | 95.784
3.5 | 0.7131 | 0.00712 | -0.0734 | 100.1545
4 | 0.7522 | 0.0075 | -0.0698 | 100.2933
4.5 | 0.7886 | 0.00816 | -0.0659 | 96.6422
5 | 0.8144 | 0.00965 | -0.0603 | 84.3938
6 | 0.8718 | 0.01308 | -0.051 | 66.6514
6.5 | 0.9076 | 0.0144 | -0.0474 | 63.0278
7 | 0.9464 | 0.01547 | -0.0443 | 61.1765
7.5 | 0.9756 | 0.01724 | -0.0398 | 56.5893
8 | 1.0113 | 0.01846 | -0.0365 | 54.7833
8.5 | 1.0386 | 0.02027 | -0.032 | 51.2383
9 | 1.0667 | 0.02282 | -0.0279 | 46.7441
9.5 | 1.1004 | 0.0245 | -0.0248 | 44.9143
10 | 1.1311 | 0.02666 | -0.0218 | 42.4269
10.5 | 1.1603 | 0.03062 | -0.0189 | 37.8935
11 | 1.1766 | 0.03482 | -0.0146 | 33.7909
11.5 | 1.18 | 0.03985 | -0.0096 | 29.611
12 | 1.1769 | 0.04428 | -0.0054 | 26.5786
12.5 | 1.1452 | 0.05293 | -0.0016 | 21.6361
13 | 1.1183 | 0.06097 | -0.001 | 18.3418
13.5 | 1.0743 | 0.07283 | -0.0041 | 14.7508
14 | 1.0218 | 0.08869 | -0.0119 | 11.521
14.5 | 0.9621 | 0.11064 | -0.0258 | 8.6958
15 | 0.8305 | 0.16912 | -0.0539 | 4.9107
15.5 | 0.8376 | 0.17789 | -0.0582 | 4.7085
16 | 0.8491 | 0.18471 | -0.0613 | 4.5969
16.5 | 0.853 | 0.194 | -0.0648 | 4.3969

## 29. Re 500k Mach 0.25 (1)
BIGFOIL.COM POLAR EXPORT
NACA63A311
NACA63A311 |  |  |  | Cl Max: | 1.082 | at alpha= | 7.5 | deg
JavaFoil+Calcfoil stall+Eppler ext transition |  |  |  | L/D Max: | 97.126 | at alpha= | 4.5 | deg
Re: | 500000 |  |  | Cd Min: | 0.00688 | at alpha= | -2 | deg
Mach: | 0.25 |  |  | Cl=0 at alpha= | -2.4016 | deg
|  |  |  | @ Cl=0.1, Cd= | 0.00688
|  |  |  | @ Cl=0.4, Cd= | 0.0071275
|  |  |  | @ Cl=0.6, Cd= | 0.0075672
alpha (deg) | Cl | Cd | Cm | Cl/Cd
-15.5 | -0.167 | 0.15559 | -0.017 | -1.071
-15 | -0.248 | 0.20679 | -0.017 | -1.198
-14.5 | -0.311 | 0.17615 | -0.016 | -1.765
-14 | -0.36 | 0.16706 | -0.016 | -2.158
-13.5 | -0.405 | 0.14705 | -0.016 | -2.755
-13 | -0.445 | 0.13061 | -0.017 | -3.407
-12.5 | -0.479 | 0.11888 | -0.017 | -4.031
-12 | -0.508 | 0.1023 | -0.018 | -4.961
-11.5 | -0.529 | 0.09601 | -0.018 | -5.513
-11 | -0.544 | 0.08803 | -0.018 | -6.181
-10.5 | -0.552 | 0.07919 | -0.017 | -6.965
-10 | -0.552 | 0.07315 | -0.018 | -7.546
-9.5 | -0.545 | 0.0669 | -0.018 | -8.15
-9 | -0.532 | 0.06195 | -0.019 | -8.583
-8.5 | -0.512 | 0.05773 | -0.019 | -8.866
-8 | -0.486 | 0.05344 | -0.02 | -9.095
-7.5 | -0.453 | 0.05001 | -0.02 | -9.064
-7 | -0.417 | 0.04658 | -0.02 | -8.959
-6.5 | -0.379 | 0.04358 | -0.021 | -8.686
-6 | -0.338 | 0.04082 | -0.024 | -8.273
-5.5 | -0.366 | 0.01029 | -0.054 | -35.598
-5 | -0.31 | 0.01004 | -0.055 | -30.897
-4.5 | -0.252 | 0.00982 | -0.055 | -25.704
-4 | -0.193 | 0.0096 | -0.056 | -20.144
-3.5 | -0.134 | 0.00937 | -0.057 | -14.252
-3 | -0.073 | 0.00917 | -0.057 | -7.956
-2.5 | -0.012 | 0.00691 | -0.058 | -1.721
-2 | 0.049 | 0.00688 | -0.058 | 7.192
-1.5 | 0.111 | 0.00688 | -0.059 | 16.118
-1 | 0.173 | 0.00688 | -0.06 | 25.078
-0.5 | 0.234 | 0.00692 | -0.06 | 33.826
0 | 0.295 | 0.00698 | -0.061 | 42.323
0.5 | 0.357 | 0.00705 | -0.061 | 50.598
1 | 0.418 | 0.00716 | -0.062 | 58.363
1.5 | 0.479 | 0.00726 | -0.063 | 65.955
2 | 0.54 | 0.0074 | -0.063 | 72.996
2.5 | 0.601 | 0.00757 | -0.064 | 79.33
3 | 0.66 | 0.00778 | -0.064 | 84.923
3.5 | 0.719 | 0.008 | -0.065 | 89.911
4 | 0.777 | 0.00827 | -0.066 | 93.974
4.5 | 0.834 | 0.00858 | -0.066 | 97.126
5 | 0.889 | 0.01371 | -0.067 | 64.806
5.5 | 0.94 | 0.01437 | -0.067 | 65.381
6 | 0.983 | 0.01379 | -0.068 | 71.28
6.5 | 1.02 | 0.01533 | -0.068 | 66.546
7 | 1.054 | 0.01613 | -0.068 | 65.332
7.5 | 1.082 | 0.01653 | -0.069 | 65.418
8 | 0.899 | 0.05234 | -0.031 | 17.167
8.5 | 0.909 | 0.05629 | -0.029 | 16.145
9 | 0.912 | 0.06092 | -0.028 | 14.972
9.5 | 0.908 | 0.06655 | -0.027 | 13.64
10 | 0.895 | 0.07068 | -0.026 | 12.665
10.5 | 0.874 | 0.07825 | -0.026 | 11.171
11 | 0.845 | 0.08431 | -0.024 | 10.018
11.5 | 0.807 | 0.09524 | -0.024 | 8.478
12 | 0.756 | 0.09969 | -0.025 | 7.584
12.5 | 0.692 | 0.10953 | -0.025 | 6.316

## 30. Re 500k Mach 0.25 (2)
BIGFOIL.COM POLAR EXPORT
NACA63A311
NACA63A311 |  |  |  | Cl Max: | 1.1331 | at alpha= | 10.5 | deg
XFOIL ncrit=9 |  |  |  | L/D Max: | 99.5343 | at alpha= | 4 | deg
Re: | 500000 |  |  | Cd Min: | 0.244 | at alpha= | -20 | deg
Mach: | 0.25 |  |  | Cl=0 at alpha= | -2.4478 | deg
|  |  |  | @ Cl=0.1, Cd= | 0.0068285
|  |  |  | @ Cl=0.4, Cd= | 0.0067214
|  |  |  | @ Cl=0.6, Cd= | 0.0067747
alpha (deg) | Cl | Cd | Cm | Cl/Cd
-20 | -0.683 | 0.244 | 0.0331 | -2.7992
-19.5 | -0.6655 | 0.23725 | 0.0289 | -2.8051
-19 | -0.648 | 0.2301 | 0.0247 | -2.8162
-18.5 | -0.6311 | 0.22259 | 0.0198 | -2.8353
-18 | -0.6187 | 0.21513 | 0.014 | -2.8759
-17.5 | -0.6005 | 0.20718 | 0.0119 | -2.8984
-17 | -0.5835 | 0.20091 | 0.0089 | -2.9043
-16.5 | -0.5674 | 0.19416 | 0.0055 | -2.9223
-16 | -0.5527 | 0.18648 | 0.0012 | -2.9639
-15.5 | -0.5445 | 0.17842 | -0.0046 | -3.0518
-15 | -0.5331 | 0.17042 | -0.0086 | -3.1282
-14.5 | -0.5166 | 0.16288 | -0.0093 | -3.1717
-14 | -0.5026 | 0.15639 | -0.0118 | -3.2138
-13.5 | -0.4921 | 0.14876 | -0.0151 | -3.308
-13 | -0.49 | 0.1392 | -0.0218 | -3.5201
-12.5 | -0.4884 | 0.1293 | -0.0249 | -3.7773
-12 | -0.478 | 0.12249 | -0.0266 | -3.9024
-11.5 | -0.4648 | 0.11689 | -0.028 | -3.9764
-11 | -0.4616 | 0.10838 | -0.0322 | -4.2591
-10.5 | -0.4631 | 0.09778 | -0.0393 | -4.7361
-10 | -0.4677 | 0.08666 | -0.0459 | -5.397
-9.5 | -0.5017 | 0.06906 | -0.0582 | -7.2647
-9 | -0.5442 | 0.0609 | -0.0618 | -8.936
-8.5 | -0.5898 | 0.05405 | -0.0586 | -10.9121
-8 | -0.5557 | 0.04759 | -0.0644 | -11.6768
-7.5 | -0.5487 | 0.02856 | -0.0688 | -19.2122
-7 | -0.4983 | 0.02332 | -0.0697 | -21.3679
-6.5 | -0.4354 | 0.01828 | -0.0724 | -23.8184
-6 | -0.37 | 0.01572 | -0.0743 | -23.5369
-5.5 | -0.3016 | 0.01373 | -0.0767 | -21.9665
-5 | -0.2434 | 0.01243 | -0.0768 | -19.5817
-4.5 | -0.1915 | 0.01111 | -0.0757 | -17.2367
-4 | -0.1399 | 0.01021 | -0.0742 | -13.7023
-3.5 | -0.0909 | 0.00925 | -0.0724 | -9.827
-3 | -0.0529 | 0.00764 | -0.0691 | -6.9241
-2.5 | -0.0054 | 0.00711 | -0.0668 | -0.75949
-2 | 0.0463 | 0.00692 | -0.0651 | 6.6908
-1.5 | 0.0984 | 0.00683 | -0.0635 | 14.407
-1 | 0.1509 | 0.00678 | -0.062 | 22.2566
-0.5 | 0.2028 | 0.00674 | -0.0604 | 30.089
0 | 0.2559 | 0.00673 | -0.0592 | 38.0238
0.5 | 0.3094 | 0.00673 | -0.058 | 45.9733
1 | 0.3623 | 0.00675 | -0.0568 | 53.6741
1.5 | 0.415 | 0.00671 | -0.0555 | 61.848
2 | 0.4709 | 0.00666 | -0.0548 | 70.7057
2.5 | 0.5534 | 0.00668 | -0.0601 | 82.8443
3 | 0.6567 | 0.00689 | -0.0702 | 95.312
4 | 0.7694 | 0.00773 | -0.0697 | 99.5343
4.5 | 0.8035 | 0.00856 | -0.0648 | 93.8668
5 | 0.8244 | 0.01045 | -0.0581 | 78.89
5.5 | 0.8497 | 0.0124 | -0.0525 | 68.5242
6 | 0.8851 | 0.01378 | -0.0483 | 64.2308
6.5 | 0.9213 | 0.01509 | -0.0442 | 61.0537
7 | 0.9561 | 0.01649 | -0.0399 | 57.9806
7.5 | 0.9815 | 0.01836 | -0.0342 | 53.4586
8 | 1.0136 | 0.01994 | -0.0298 | 50.8325
8.5 | 1.0381 | 0.02318 | -0.0249 | 44.7843
9 | 1.074 | 0.0254 | -0.0215 | 42.2835
9.5 | 1.1049 | 0.02794 | -0.0178 | 39.5455
10 | 1.128 | 0.0313 | -0.0139 | 36.0383
10.5 | 1.1331 | 0.03734 | -0.0089 | 30.3455
11 | 1.1198 | 0.04333 | -0.0037 | 25.8435
11.5 | 1.096 | 0.05084 | -0.0004 | 21.5578
12 | 1.0653 | 0.05976 | -0.0002 | 17.8263
12.5 | 1.0277 | 0.07097 | -0.0033 | 14.4808
13 | 0.9884 | 0.08444 | -0.01 | 11.7054
13.5 | 0.9426 | 0.10266 | -0.0217 | 9.1818
14 | 0.8365 | 0.14561 | -0.0415 | 5.7448
14.5 | 0.8264 | 0.16109 | -0.0488 | 5.1301
15 | 0.8295 | 0.17471 | -0.0571 | 4.7479
15.5 | 0.8368 | 0.18502 | -0.0627 | 4.5228

## 31. Re 500k Mach 0.50 (1)
BIGFOIL.COM POLAR EXPORT
NACA63A311
NACA63A311 |  |  |  | Cl Max: | 1.202 | at alpha= | 20 | deg
JavaFoil+Calcfoil stall+Eppler ext transition |  |  |  | L/D Max: | 94.303 | at alpha= | 4 | deg
Re: | 500000 |  |  | Cd Min: | 0.0072 | at alpha= | -2 | deg
Mach: | 0.5 |  |  | Cl=0 at alpha= | -2.4044 | deg
|  |  |  | @ Cl=0.1, Cd= | 0.0072
|  |  |  | @ Cl=0.4, Cd= | 0.0074815
|  |  |  | @ Cl=0.6, Cd= | 0.0079503
alpha (deg) | Cl | Cd | Cm | Cl/Cd
-20 | -0.956 | 0.21877 | -0.023 | -4.37
-19.5 | -0.93 | 0.22103 | -0.024 | -4.207
-19 | -0.902 | 0.21519 | -0.023 | -4.191
-18.5 | -0.875 | 0.20509 | -0.023 | -4.265
-18 | -0.848 | 0.1995 | -0.023 | -4.252
-17.5 | -0.822 | 0.19653 | -0.024 | -4.182
-17 | -0.795 | 0.19285 | -0.024 | -4.125
-16.5 | -0.769 | 0.18861 | -0.024 | -4.077
-16 | -0.74 | 0.1763 | -0.023 | -4.2
-15.5 | -0.714 | 0.16657 | -0.024 | -4.285
-15 | -0.687 | 0.16052 | -0.024 | -4.28
-14.5 | -0.66 | 0.16283 | -0.024 | -4.055
-14 | -0.633 | 0.15898 | -0.025 | -3.984
-13.5 | -0.605 | 0.14956 | -0.023 | -4.047
-13 | -0.578 | 0.1443 | -0.023 | -4.007
-12.5 | -0.551 | 0.13492 | -0.024 | -4.087
-12 | -0.524 | 0.13748 | -0.024 | -3.814
-11.5 | -0.497 | 0.12506 | -0.024 | -3.977
-11 | -0.469 | 0.11994 | -0.023 | -3.913
-10.5 | -0.442 | 0.11677 | -0.023 | -3.788
-10 | -0.415 | 0.11274 | -0.023 | -3.683
-9.5 | -0.388 | 0.11006 | -0.023 | -3.526
-9 | -0.361 | 0.10747 | -0.024 | -3.358
-8.5 | -0.333 | 0.09229 | -0.022 | -3.61
-8 | -0.306 | 0.09007 | -0.022 | -3.397
-7.5 | -0.279 | 0.08613 | -0.022 | -3.236
-7 | -0.252 | 0.0793 | -0.023 | -3.173
-6.5 | -0.358 | 0.0501 | -0.022 | -7.144
-6 | -0.345 | 0.04434 | -0.023 | -7.789
-5.5 | -0.312 | 0.04087 | -0.024 | -7.643
-5 | -0.27 | 0.03807 | -0.026 | -7.102
-4.5 | -0.277 | 0.01052 | -0.062 | -26.347
-4 | -0.214 | 0.01021 | -0.063 | -20.976
-3.5 | -0.148 | 0.00988 | -0.063 | -15.025
-3 | -0.081 | 0.00958 | -0.064 | -8.488
-2.5 | -0.013 | 0.00724 | -0.065 | -1.834
-2 | 0.055 | 0.0072 | -0.065 | 7.676
-1.5 | 0.124 | 0.0072 | -0.066 | 17.225
-1 | 0.193 | 0.00721 | -0.067 | 26.77
-0.5 | 0.262 | 0.00727 | -0.067 | 35.976
0 | 0.33 | 0.00736 | -0.068 | 44.91
0.5 | 0.399 | 0.00748 | -0.069 | 53.348
1 | 0.467 | 0.00758 | -0.069 | 61.555
1.5 | 0.535 | 0.00774 | -0.07 | 69.184
2 | 0.603 | 0.00796 | -0.071 | 75.825
2.5 | 0.671 | 0.00818 | -0.071 | 81.989
3 | 0.737 | 0.00844 | -0.072 | 87.26
3.5 | 0.801 | 0.00878 | -0.073 | 91.266
4 | 0.863 | 0.00916 | -0.073 | 94.303
4.5 | 0.915 | 0.01491 | -0.073 | 61.35
5 | 0.966 | 0.0158 | -0.074 | 61.117
5.5 | 1.005 | 0.01676 | -0.074 | 59.97
6 | 0.834 | 0.04282 | -0.03 | 19.483
6.5 | 0.82 | 0.04782 | -0.03 | 17.157
7 | 0.678 | 0.05628 | -0.026 | 12.049
7.5 | 0.538 | 0.07173 | -0.027 | 7.497
8 | 0.565 | 0.08738 | -0.03 | 6.464
8.5 | 0.592 | 0.09247 | -0.03 | 6.397
9 | 0.618 | 0.09796 | -0.03 | 6.311
9.5 | 0.646 | 0.10288 | -0.034 | 6.275
10 | 0.672 | 0.1059 | -0.034 | 6.347
10.5 | 0.699 | 0.11558 | -0.034 | 6.044
11 | 0.726 | 0.12816 | -0.038 | 5.667
11.5 | 0.753 | 0.1253 | -0.038 | 6.007
12 | 0.779 | 0.13298 | -0.038 | 5.858
12.5 | 0.805 | 0.13549 | -0.039 | 5.944
13 | 0.833 | 0.14296 | -0.042 | 5.829
13.5 | 0.859 | 0.15174 | -0.042 | 5.664
14 | 0.885 | 0.15264 | -0.042 | 5.801
14.5 | 0.912 | 0.16108 | -0.043 | 5.661
15 | 0.94 | 0.16932 | -0.046 | 5.55
15.5 | 0.965 | 0.17861 | -0.046 | 5.405
16 | 0.991 | 0.18747 | -0.047 | 5.288
16.5 | 1.018 | 0.19304 | -0.047 | 5.271
17 | 1.046 | 0.20219 | -0.05 | 5.172
17.5 | 1.071 | 0.20302 | -0.05 | 5.277
18 | 1.097 | 0.20812 | -0.05 | 5.27
18.5 | 1.122 | 0.21292 | -0.051 | 5.272
19 | 1.151 | 0.21552 | -0.053 | 5.341
19.5 | 1.176 | 0.22935 | -0.053 | 5.129
20 | 1.202 | 0.23463 | -0.054 | 5.122

## 32. Re 500k Mach 0.50 (2)
BIGFOIL.COM POLAR EXPORT
NACA63A311
NACA63A311 |  |  |  | Cl Max: | 1.0481 | at alpha= | 20 | deg
XFOIL ncrit=9 |  |  |  | L/D Max: | 99.8243 | at alpha= | 3.5 | deg
Re: | 500000 |  |  | Cd Min: | 0.28865 | at alpha= | 20 | deg
Mach: | 0.5 |  |  | Cl=0 at alpha= | -2.4431 | deg
|  |  |  | @ Cl=0.1, Cd= | 0.007233
|  |  |  | @ Cl=0.4, Cd= | 0.0073292
|  |  |  | @ Cl=0.6, Cd= | 0.0074523
alpha (deg) | Cl | Cd | Cm | Cl/Cd
-20 | -0.7333 | 0.26487 | 0.0394 | -2.7685
-19.5 | -0.7111 | 0.25634 | 0.034 | -2.7741
-19 | -0.6904 | 0.24803 | 0.0278 | -2.7835
-18.5 | -0.6704 | 0.23997 | 0.0223 | -2.7937
-18 | -0.6479 | 0.23103 | 0.0193 | -2.8044
-17.5 | -0.6267 | 0.22343 | 0.0153 | -2.8049
-17 | -0.6059 | 0.21563 | 0.0109 | -2.8099
-16.5 | -0.5868 | 0.20715 | 0.0051 | -2.8327
-16 | -0.5715 | 0.19934 | -0.0008 | -2.867
-15.5 | -0.5501 | 0.1902 | -0.0033 | -2.8922
-15 | -0.53 | 0.18277 | -0.0061 | -2.8998
-14.5 | -0.5116 | 0.17526 | -0.0096 | -2.9191
-14 | -0.4958 | 0.16699 | -0.0142 | -2.969
-13 | -0.4685 | 0.15026 | -0.0214 | -3.1179
-12.5 | -0.4524 | 0.14329 | -0.0238 | -3.1572
-12 | -0.4397 | 0.13557 | -0.027 | -3.2433
-11.5 | -0.4361 | 0.12677 | -0.0338 | -3.4401
-10.5 | -0.4203 | 0.11011 | -0.0384 | -3.8171
-10 | -0.4073 | 0.10405 | -0.0393 | -3.9145
-9.5 | -0.403 | 0.09638 | -0.0422 | -4.1814
-9 | -0.4064 | 0.08713 | -0.0487 | -4.6643
-8.5 | -0.4153 | 0.07872 | -0.0514 | -5.2757
-7.5 | -0.4391 | 0.05585 | -0.0656 | -7.8621
-7 | -0.4391 | 0.04192 | -0.0849 | -10.4747
-6.5 | -0.4166 | 0.03095 | -0.0933 | -13.4604
-6 | -0.3706 | 0.02334 | -0.0962 | -15.8783
-5.5 | -0.3163 | 0.01812 | -0.0955 | -17.4558
-5 | -0.2567 | 0.01504 | -0.0936 | -17.0678
-4.5 | -0.202 | 0.01287 | -0.0906 | -15.6954
-4 | -0.1481 | 0.01151 | -0.0874 | -12.8671
-3.5 | -0.0949 | 0.01044 | -0.0841 | -9.09
-2.5 | -0.0061 | 0.00775 | -0.0757 | -0.7871
-2 | 0.0475 | 0.00734 | -0.0726 | 6.4714
-1.5 | 0.1064 | 0.00722 | -0.0705 | 14.7368
-0.5 | 0.2224 | 0.0072 | -0.0662 | 30.8889
0 | 0.2829 | 0.00724 | -0.0647 | 39.0746
0.5 | 0.3423 | 0.00728 | -0.0631 | 47.0192
1 | 0.401 | 0.00733 | -0.0613 | 54.7067
1.5 | 0.4603 | 0.00738 | -0.0596 | 62.3713
2 | 0.5185 | 0.0074 | -0.0576 | 70.0676
3 | 0.6744 | 0.0075 | -0.0614 | 89.92
3.5 | 0.7956 | 0.00797 | -0.0724 | 99.8243
4 | 0.8362 | 0.00883 | -0.0667 | 94.6999
4.5 | 0.8458 | 0.01092 | -0.0561 | 77.4542
5 | 0.8619 | 0.01314 | -0.0472 | 65.5936
5.5 | 0.8881 | 0.01478 | -0.0392 | 60.088
6 | 0.9167 | 0.01656 | -0.032 | 55.3563
6.5 | 0.942 | 0.01887 | -0.0251 | 49.9205
7 | 0.9671 | 0.02169 | -0.0187 | 44.5874
7.5 | 0.9942 | 0.02537 | -0.0126 | 39.188
8 | 1.0202 | 0.02972 | -0.007 | 34.3271
8.5 | 1.0245 | 0.03556 | -0.0017 | 28.8105
9 | 1.011 | 0.0427 | 0.0018 | 23.6768
9.5 | 0.9869 | 0.05132 | 0.0021 | 19.2303
10 | 0.9573 | 0.06173 | -0.0011 | 15.5079
10.5 | 0.9236 | 0.07435 | -0.0078 | 12.4223
11 | 0.8867 | 0.09032 | -0.018 | 9.8173
11.5 | 0.8586 | 0.10664 | -0.0276 | 8.0514
12 | 0.838 | 0.1225 | -0.0355 | 6.8408
12.5 | 0.8284 | 0.13611 | -0.0422 | 6.0863
13 | 0.8258 | 0.14848 | -0.0483 | 5.5617
13.5 | 0.8275 | 0.16101 | -0.0545 | 5.1394
14 | 0.8306 | 0.17589 | -0.0615 | 4.7223
14.5 | 0.8445 | 0.18527 | -0.066 | 4.5582
15 | 0.8618 | 0.19363 | -0.0695 | 4.4508
15.5 | 0.8745 | 0.20454 | -0.0746 | 4.2754
16 | 0.8881 | 0.2159 | -0.0831 | 4.1135
16.5 | 0.9068 | 0.22477 | -0.088 | 4.0343
17 | 0.9268 | 0.23312 | -0.0923 | 3.9756
17.5 | 0.9488 | 0.24198 | -0.0946 | 3.921
18 | 0.9654 | 0.25218 | -0.1019 | 3.8282
18.5 | 0.9839 | 0.26261 | -0.1098 | 3.7466
19 | 1.0046 | 0.27159 | -0.1153 | 3.699
19.5 | 1.0258 | 0.27948 | -0.1196 | 3.6704
20 | 1.0481 | 0.28865 | -0.1228 | 3.631

## 33. Re 750k Mach 0.00 (1)
BIGFOIL.COM POLAR EXPORT
NACA63A311
NACA63A311 |  |  |  | Cl Max: | 1.16 | at alpha= | 9.5 | deg
JavaFoil+Calcfoil stall+Eppler ext transition |  |  |  | L/D Max: | 106.613 | at alpha= | 4.5 | deg
Re: | 750000 |  |  | Cd Min: | 0.00614 | at alpha= | -2 | deg
Mach: | 0 |  |  | Cl=0 at alpha= | -2.4 | deg
|  |  |  | @ Cl=0.1, Cd= | 0.00614
|  |  |  | @ Cl=0.4, Cd= | 0.0063741
|  |  |  | @ Cl=0.6, Cd= | 0.0067959
alpha (deg) | Cl | Cd | Cm | Cl/Cd
-17.5 | -0.487 | 0.18235 | -0.015 | -2.67
-17 | -0.508 | 0.15794 | -0.016 | -3.218
-16.5 | -0.529 | 0.156 | -0.016 | -3.393
-16 | -0.55 | 0.14645 | -0.016 | -3.754
-15.5 | -0.57 | 0.13613 | -0.016 | -4.186
-15 | -0.589 | 0.13066 | -0.016 | -4.504
-14.5 | -0.605 | 0.11908 | -0.017 | -5.08
-14 | -0.615 | 0.1114 | -0.017 | -5.523
-13.5 | -0.623 | 0.10561 | -0.017 | -5.901
-13 | -0.629 | 0.09873 | -0.017 | -6.367
-12.5 | -0.631 | 0.09183 | -0.017 | -6.871
-12 | -0.63 | 0.08538 | -0.017 | -7.377
-11.5 | -0.625 | 0.08027 | -0.017 | -7.792
-11 | -0.617 | 0.0754 | -0.017 | -8.184
-10.5 | -0.605 | 0.07015 | -0.018 | -8.624
-10 | -0.589 | 0.06572 | -0.018 | -8.958
-9.5 | -0.569 | 0.06156 | -0.019 | -9.236
-9 | -0.544 | 0.05755 | -0.019 | -9.46
-8.5 | -0.517 | 0.05387 | -0.02 | -9.593
-8 | -0.486 | 0.05044 | -0.021 | -9.627
-7.5 | -0.449 | 0.04743 | -0.02 | -9.472
-7 | -0.412 | 0.04419 | -0.024 | -9.335
-6.5 | -0.463 | 0.00979 | -0.051 | -47.251
-6 | -0.411 | 0.00965 | -0.052 | -42.571
-5.5 | -0.357 | 0.00932 | -0.052 | -38.302
-5 | -0.302 | 0.00912 | -0.053 | -33.081
-4.5 | -0.245 | 0.00892 | -0.054 | -27.483
-4 | -0.188 | 0.00872 | -0.054 | -21.525
-3.5 | -0.129 | 0.0085 | -0.055 | -15.223
-3 | -0.071 | 0.00828 | -0.055 | -8.536
-2.5 | -0.012 | 0.00617 | -0.056 | -1.866
-2 | 0.048 | 0.00614 | -0.057 | 7.797
-1.5 | 0.107 | 0.00614 | -0.057 | 17.496
-1 | 0.167 | 0.00614 | -0.058 | 27.192
-0.5 | 0.227 | 0.00618 | -0.058 | 36.668
0 | 0.286 | 0.00623 | -0.059 | 45.891
0.5 | 0.346 | 0.00631 | -0.06 | 54.801
1 | 0.405 | 0.00638 | -0.06 | 63.422
1.5 | 0.464 | 0.00647 | -0.061 | 71.64
2 | 0.523 | 0.0066 | -0.061 | 79.259
2.5 | 0.582 | 0.00674 | -0.062 | 86.297
3 | 0.64 | 0.00692 | -0.062 | 92.403
3.5 | 0.697 | 0.00711 | -0.063 | 98.052
4 | 0.753 | 0.00732 | -0.064 | 102.951
4.5 | 0.809 | 0.00759 | -0.064 | 106.613
5 | 0.863 | 0.01215 | -0.065 | 71.009
5.5 | 0.914 | 0.01267 | -0.065 | 72.161
6 | 0.962 | 0.01284 | -0.066 | 74.947
6.5 | 1.007 | 0.01353 | -0.066 | 74.403
7 | 1.046 | 0.0137 | -0.067 | 76.363
7.5 | 1.077 | 0.01479 | -0.067 | 72.79
8 | 1.105 | 0.01557 | -0.067 | 70.994
8.5 | 1.129 | 0.01643 | -0.068 | 68.72
9 | 1.148 | 0.01723 | -0.068 | 66.6
9.5 | 1.16 | 0.0181 | -0.068 | 64.08
10 | 0.957 | 0.06448 | -0.031 | 14.837
10.5 | 0.96 | 0.06972 | -0.031 | 13.763
11 | 0.957 | 0.07486 | -0.028 | 12.784
11.5 | 0.952 | 0.08067 | -0.028 | 11.796
12 | 0.938 | 0.08526 | -0.028 | 11.003
12.5 | 0.918 | 0.09078 | -0.027 | 10.107
13 | 0.893 | 0.09879 | -0.028 | 9.043
13.5 | 0.866 | 0.10429 | -0.027 | 8.3
14 | 0.836 | 0.10979 | -0.026 | 7.612
14.5 | 0.804 | 0.11941 | -0.026 | 6.734

## 34. Re 750k Mach 0.00 (2)
BIGFOIL.COM POLAR EXPORT
NACA63A311
NACA63A311 |  |  |  | Cl Max: | 1.2703 | at alpha= | 13.5 | deg
XFOIL ncrit=9 |  |  |  | L/D Max: | 110.367 | at alpha= | 3.5 | deg
Re: | 750000 |  |  | Cd Min: | 0.22676 | at alpha= | 18.5 | deg
Mach: | 0 |  |  | Cl=0 at alpha= | -2.518 | deg
|  |  |  | @ Cl=0.1, Cd= | 0.0057413
|  |  |  | @ Cl=0.4, Cd= | 0.005797
|  |  |  | @ Cl=0.6, Cd= | 0.0059259
alpha (deg) | Cl | Cd | Cm | Cl/Cd
-8.5 | -0.6191 | 0.02721 | -0.0658 | -22.7527
-8 | -0.5715 | 0.01998 | -0.0679 | -28.6036
-7.5 | -0.5177 | 0.01626 | -0.0691 | -31.8389
-7 | -0.4506 | 0.01421 | -0.0726 | -31.7101
-6.5 | -0.3891 | 0.01299 | -0.0745 | -29.9538
-6 | -0.326 | 0.01176 | -0.0766 | -27.7211
-5.5 | -0.276 | 0.01061 | -0.0758 | -26.0132
-5 | -0.2281 | 0.00981 | -0.0744 | -23.2518
-4.5 | -0.179 | 0.00922 | -0.073 | -19.4143
-4 | -0.1301 | 0.00862 | -0.0716 | -15.0928
-3.5 | -0.0831 | 0.0079 | -0.0699 | -10.519
-3 | -0.0428 | 0.00672 | -0.0673 | -6.369
-2.5 | 0.0016 | 0.00608 | -0.0651 | 0.26316
-2 | 0.0507 | 0.00585 | -0.0635 | 8.6667
-1.5 | 0.1006 | 0.00574 | -0.0621 | 17.5261
-1 | 0.1503 | 0.00567 | -0.0606 | 26.5079
-0.5 | 0.2006 | 0.00566 | -0.0592 | 35.4417
0 | 0.2517 | 0.00571 | -0.0581 | 44.0806
0.5 | 0.3027 | 0.00572 | -0.0569 | 52.9196
1 | 0.3536 | 0.00576 | -0.0558 | 61.3889
1.5 | 0.4038 | 0.0058 | -0.0544 | 69.6207
2 | 0.4534 | 0.00581 | -0.053 | 78.0379
2.5 | 0.503 | 0.00579 | -0.0515 | 86.8739
3 | 0.5904 | 0.00589 | -0.0588 | 100.2377
3.5 | 0.692 | 0.00627 | -0.0695 | 110.3668
4 | 0.7488 | 0.0069 | -0.0702 | 108.5217
4.5 | 0.7815 | 0.00792 | -0.0658 | 98.6742
5 | 0.8085 | 0.00959 | -0.0608 | 84.3066
5.5 | 0.8436 | 0.01089 | -0.0573 | 77.4656
6 | 0.8837 | 0.01189 | -0.0546 | 74.323
6.5 | 0.925 | 0.01282 | -0.052 | 72.1529
7 | 0.9661 | 0.01378 | -0.0495 | 70.1089
7.5 | 1.0011 | 0.01518 | -0.046 | 65.9486
8 | 1.0415 | 0.01613 | -0.0435 | 64.5691
8.5 | 1.0799 | 0.01722 | -0.0409 | 62.712
9 | 1.1004 | 0.01943 | -0.0354 | 56.6341
9.5 | 1.134 | 0.02067 | -0.0321 | 54.8621
10 | 1.1641 | 0.02228 | -0.0287 | 52.2487
10.5 | 1.1917 | 0.02416 | -0.0253 | 49.3253
11 | 1.2103 | 0.02725 | -0.0212 | 44.4147
11.5 | 1.2299 | 0.03035 | -0.0175 | 40.5239
12 | 1.2509 | 0.03249 | -0.0145 | 38.5011
12.5 | 1.2598 | 0.03645 | -0.0109 | 34.5624
13 | 1.2649 | 0.04054 | -0.008 | 31.2013
13.5 | 1.2703 | 0.04443 | -0.0063 | 28.591
14 | 1.2583 | 0.05105 | -0.0049 | 24.6484
14.5 | 1.2425 | 0.05856 | -0.0052 | 21.2176
15 | 1.2169 | 0.06834 | -0.0076 | 17.8066
15.5 | 1.1937 | 0.07882 | -0.0119 | 15.1446
16 | 1.1451 | 0.09579 | -0.0205 | 11.9543
16.5 | 0.8601 | 0.19192 | -0.0672 | 4.4816
17 | 0.8682 | 0.20225 | -0.0724 | 4.2927
17.5 | 0.8767 | 0.21444 | -0.0794 | 4.0883
18 | 0.8898 | 0.22186 | -0.0836 | 4.0106
18.5 | 0.9061 | 0.22676 | -0.0864 | 3.9959

## 35. Re 750k Mach 0.10 (1)
BIGFOIL.COM POLAR EXPORT
NACA63A311
NACA63A311 |  |  |  | Cl Max: | 1.145 | at alpha= | 9 | deg
JavaFoil+Calcfoil stall+Eppler ext transition |  |  |  | L/D Max: | 106.704 | at alpha= | 4.5 | deg
Re: | 750000 |  |  | Cd Min: | 0.00615 | at alpha= | -2 | deg
Mach: | 0.1 |  |  | Cl=0 at alpha= | -2.4 | deg
|  |  |  | @ Cl=0.1, Cd= | 0.00615
|  |  |  | @ Cl=0.4, Cd= | 0.0063995
|  |  |  | @ Cl=0.6, Cd= | 0.0068065
alpha (deg) | Cl | Cd | Cm | Cl/Cd
-17 | -0.463 | 0.17986 | -0.016 | -2.575
-16.5 | -0.487 | 0.1628 | -0.016 | -2.992
-16 | -0.511 | 0.15377 | -0.016 | -3.324
-15.5 | -0.534 | 0.14249 | -0.016 | -3.75
-15 | -0.557 | 0.13071 | -0.017 | -4.259
-14.5 | -0.577 | 0.12417 | -0.017 | -4.644
-14 | -0.59 | 0.11555 | -0.017 | -5.109
-13.5 | -0.602 | 0.10636 | -0.017 | -5.656
-13 | -0.61 | 0.10064 | -0.017 | -6.064
-12.5 | -0.616 | 0.09207 | -0.017 | -6.686
-12 | -0.617 | 0.08581 | -0.017 | -7.196
-11.5 | -0.616 | 0.08073 | -0.017 | -7.626
-11 | -0.61 | 0.07616 | -0.017 | -8.005
-10.5 | -0.6 | 0.07084 | -0.018 | -8.464
-10 | -0.585 | 0.06613 | -0.018 | -8.847
-9.5 | -0.566 | 0.06193 | -0.019 | -9.145
-9 | -0.543 | 0.05792 | -0.019 | -9.383
-8.5 | -0.517 | 0.05404 | -0.02 | -9.561
-8 | -0.486 | 0.05049 | -0.02 | -9.623
-7.5 | -0.451 | 0.04754 | -0.022 | -9.483
-7 | -0.413 | 0.04442 | -0.023 | -9.302
-6.5 | -0.464 | 0.00997 | -0.051 | -46.529
-6 | -0.412 | 0.00966 | -0.052 | -42.661
-5.5 | -0.358 | 0.00933 | -0.053 | -38.394
-5 | -0.303 | 0.00917 | -0.053 | -33.024
-4.5 | -0.246 | 0.00894 | -0.054 | -27.56
-4 | -0.189 | 0.00873 | -0.054 | -21.594
-3.5 | -0.13 | 0.00852 | -0.055 | -15.276
-3 | -0.071 | 0.0083 | -0.056 | -8.557
-2.5 | -0.012 | 0.00618 | -0.056 | -1.872
-2 | 0.048 | 0.00615 | -0.057 | 7.825
-1.5 | 0.108 | 0.00615 | -0.057 | 17.544
-1 | 0.168 | 0.00615 | -0.058 | 27.29
-0.5 | 0.228 | 0.00619 | -0.059 | 36.798
0 | 0.288 | 0.00625 | -0.059 | 46.019
0.5 | 0.347 | 0.00632 | -0.06 | 54.986
1 | 0.407 | 0.00641 | -0.06 | 63.402
1.5 | 0.466 | 0.00649 | -0.061 | 71.863
2 | 0.526 | 0.00662 | -0.062 | 79.428
2.5 | 0.585 | 0.00676 | -0.062 | 86.464
3 | 0.643 | 0.00694 | -0.063 | 92.644
3.5 | 0.7 | 0.00713 | -0.063 | 98.2
4 | 0.757 | 0.00735 | -0.064 | 103.073
4.5 | 0.813 | 0.00762 | -0.064 | 106.704
5 | 0.867 | 0.01222 | -0.065 | 70.928
5.5 | 0.918 | 0.01273 | -0.066 | 72.12
6 | 0.966 | 0.01292 | -0.066 | 74.788
6.5 | 1.011 | 0.01362 | -0.067 | 74.212
7 | 1.048 | 0.01383 | -0.067 | 75.798
7.5 | 1.078 | 0.01492 | -0.067 | 72.282
8 | 1.106 | 0.01575 | -0.068 | 70.216
8.5 | 1.128 | 0.01658 | -0.068 | 68.053
9 | 1.145 | 0.01735 | -0.068 | 65.979
9.5 | 0.959 | 0.05657 | -0.042 | 16.962
10 | 0.95 | 0.06562 | -0.031 | 14.483
10.5 | 0.951 | 0.07009 | -0.03 | 13.565
11 | 0.946 | 0.0755 | -0.029 | 12.533
11.5 | 0.937 | 0.08184 | -0.027 | 11.448
12 | 0.92 | 0.08611 | -0.028 | 10.681
12.5 | 0.895 | 0.09286 | -0.027 | 9.633
13 | 0.866 | 0.09925 | -0.027 | 8.724
13.5 | 0.834 | 0.10717 | -0.027 | 7.779
14 | 0.799 | 0.11322 | -0.026 | 7.059

## 36. Re 750k Mach 0.10 (2)
BIGFOIL.COM POLAR EXPORT
NACA63A311
NACA63A311 |  |  |  | Cl Max: | 1.2462 | at alpha= | 12.5 | deg
XFOIL ncrit=9 |  |  |  | L/D Max: | 110.35 | at alpha= | 3.5 | deg
Re: | 750000 |  |  | Cd Min: | 0.21553 | at alpha= | 17.5 | deg
Mach: | 0.1 |  |  | Cl=0 at alpha= | -2.5204 | deg
|  |  |  | @ Cl=0.1, Cd= | 0.0057521
|  |  |  | @ Cl=0.4, Cd= | 0.0058244
|  |  |  | @ Cl=0.6, Cd= | 0.0059371
alpha (deg) | Cl | Cd | Cm | Cl/Cd
-9 | -0.5968 | 0.05119 | -0.0615 | -11.6585
-8.5 | -0.6168 | 0.02868 | -0.0668 | -21.5063
-8 | -0.5724 | 0.02082 | -0.069 | -27.4928
-7.5 | -0.5193 | 0.01671 | -0.0701 | -31.0772
-7 | -0.4519 | 0.01447 | -0.0736 | -31.2301
-6 | -0.3281 | 0.01188 | -0.0772 | -27.6178
-5.5 | -0.276 | 0.01074 | -0.0767 | -25.6983
-5 | -0.2287 | 0.00986 | -0.075 | -23.1947
-4.5 | -0.1793 | 0.00929 | -0.0736 | -19.3003
-4 | -0.1305 | 0.00866 | -0.0721 | -15.0693
-3.5 | -0.0831 | 0.00796 | -0.0704 | -10.4397
-3 | -0.0424 | 0.00678 | -0.0678 | -6.2537
-2.5 | 0.0018 | 0.0061 | -0.0655 | 0.29508
-2 | 0.0511 | 0.00588 | -0.0639 | 8.6905
-1.5 | 0.1008 | 0.00575 | -0.0624 | 17.5304
-1 | 0.151 | 0.00569 | -0.0609 | 26.5378
-0.5 | 0.2015 | 0.00568 | -0.0595 | 35.4754
0 | 0.2528 | 0.00572 | -0.0583 | 44.1958
0.5 | 0.3041 | 0.00574 | -0.0571 | 52.9791
1 | 0.3552 | 0.00578 | -0.0559 | 61.4533
1.5 | 0.4057 | 0.00583 | -0.0546 | 69.5883
2 | 0.4556 | 0.00584 | -0.0532 | 78.0137
2.5 | 0.5052 | 0.00582 | -0.0516 | 86.8041
3 | 0.5901 | 0.0059 | -0.0582 | 100.0169
3.5 | 0.6941 | 0.00629 | -0.0693 | 110.3498
4 | 0.7517 | 0.00695 | -0.0701 | 108.1583
4.5 | 0.784 | 0.00801 | -0.0656 | 97.8777
5 | 0.8111 | 0.0097 | -0.0605 | 83.6186
5.5 | 0.8466 | 0.01099 | -0.057 | 77.0337
6 | 0.8868 | 0.01199 | -0.0542 | 73.9616
6.5 | 0.9279 | 0.01297 | -0.0515 | 71.542
7 | 0.9694 | 0.01391 | -0.0489 | 69.6909
7.5 | 1.0044 | 0.01532 | -0.0453 | 65.5614
8 | 1.044 | 0.01635 | -0.0426 | 63.8532
8.5 | 1.0813 | 0.01749 | -0.0397 | 61.8239
9 | 1.1018 | 0.0197 | -0.034 | 55.9289
9.5 | 1.1344 | 0.02111 | -0.0306 | 53.7376
10 | 1.1641 | 0.02284 | -0.0271 | 50.9676
10.5 | 1.1909 | 0.02487 | -0.0235 | 47.885
11 | 1.2055 | 0.02893 | -0.0191 | 41.6695
11.5 | 1.2261 | 0.03153 | -0.0155 | 38.8868
12 | 1.2435 | 0.03414 | -0.0123 | 36.4236
12.5 | 1.2462 | 0.03882 | -0.0086 | 32.102
13 | 1.2451 | 0.04368 | -0.0059 | 28.505
13.5 | 1.2445 | 0.0485 | -0.0047 | 25.6598
14 | 1.2226 | 0.05675 | -0.0044 | 21.5436
14.5 | 1.1948 | 0.06661 | -0.0065 | 17.9372
15 | 1.154 | 0.08013 | -0.0119 | 14.4016
15.5 | 1.1308 | 0.09231 | -0.0187 | 12.25
16 | 0.8555 | 0.18176 | -0.0625 | 4.7068
16.5 | 0.8606 | 0.19322 | -0.068 | 4.454
17 | 0.8693 | 0.20341 | -0.0731 | 4.2736
17.5 | 0.8782 | 0.21553 | -0.0802 | 4.0746

## 37. Re 750k Mach 0.25 (1)
BIGFOIL.COM POLAR EXPORT
NACA63A311
NACA63A311 |  |  |  | Cl Max: | 1.104 | at alpha= | 8 | deg
JavaFoil+Calcfoil stall+Eppler ext transition |  |  |  | L/D Max: | 106.927 | at alpha= | 4.5 | deg
Re: | 750000 |  |  | Cd Min: | 0.00622 | at alpha= | -1.5 | deg
Mach: | 0.25 |  |  | Cl=0 at alpha= | -2.4016 | deg
|  |  |  | @ Cl=0.1, Cd= | 0.0062218
|  |  |  | @ Cl=0.4, Cd= | 0.0064634
|  |  |  | @ Cl=0.6, Cd= | 0.0068775
alpha (deg) | Cl | Cd | Cm | Cl/Cd
-15.5 | -0.167 | 0.14979 | -0.018 | -1.114
-15 | -0.248 | 0.13866 | -0.018 | -1.788
-14.5 | -0.311 | 0.16753 | -0.017 | -1.857
-14 | -0.361 | 0.15305 | -0.017 | -2.357
-13.5 | -0.405 | 0.13378 | -0.017 | -3.03
-13 | -0.445 | 0.11953 | -0.018 | -3.724
-12.5 | -0.479 | 0.11054 | -0.018 | -4.337
-12 | -0.508 | 0.09855 | -0.018 | -5.152
-11.5 | -0.529 | 0.08924 | -0.018 | -5.933
-11 | -0.544 | 0.08151 | -0.018 | -6.676
-10.5 | -0.552 | 0.07531 | -0.018 | -7.324
-10 | -0.552 | 0.06952 | -0.018 | -7.941
-9.5 | -0.545 | 0.06426 | -0.018 | -8.486
-9 | -0.532 | 0.05985 | -0.019 | -8.885
-8.5 | -0.512 | 0.05564 | -0.019 | -9.203
-8 | -0.486 | 0.05171 | -0.02 | -9.4
-7.5 | -0.453 | 0.0484 | -0.021 | -9.368
-7 | -0.417 | 0.04531 | -0.021 | -9.214
-6.5 | -0.38 | 0.04212 | -0.025 | -9.013
-6 | -0.42 | 0.00985 | -0.053 | -42.657
-5.5 | -0.366 | 0.00955 | -0.054 | -38.344
-5 | -0.31 | 0.00935 | -0.055 | -33.164
-4.5 | -0.252 | 0.00907 | -0.055 | -27.821
-4 | -0.193 | 0.00885 | -0.056 | -21.849
-3.5 | -0.134 | 0.00862 | -0.057 | -15.489
-3 | -0.073 | 0.00844 | -0.057 | -8.639
-2.5 | -0.012 | 0.00625 | -0.058 | -1.903
-2 | 0.049 | 0.00623 | -0.058 | 7.934
-1.5 | 0.111 | 0.00622 | -0.059 | 17.833
-1 | 0.173 | 0.00622 | -0.06 | 27.743
-0.5 | 0.234 | 0.00626 | -0.06 | 37.355
0 | 0.295 | 0.00632 | -0.061 | 46.77
0.5 | 0.357 | 0.0064 | -0.061 | 55.777
1 | 0.418 | 0.00649 | -0.062 | 64.396
1.5 | 0.479 | 0.00659 | -0.063 | 72.635
2 | 0.54 | 0.00673 | -0.063 | 80.239
2.5 | 0.601 | 0.00688 | -0.064 | 87.248
3 | 0.66 | 0.00706 | -0.064 | 93.582
3.5 | 0.719 | 0.00726 | -0.065 | 99.079
4 | 0.777 | 0.00751 | -0.066 | 103.498
4.5 | 0.834 | 0.0078 | -0.066 | 106.927
5 | 0.889 | 0.01264 | -0.067 | 70.313
5.5 | 0.94 | 0.01323 | -0.067 | 71.054
6 | 0.987 | 0.01389 | -0.068 | 71.042
6.5 | 1.025 | 0.01334 | -0.068 | 76.863
7 | 1.057 | 0.0149 | -0.069 | 70.887
7.5 | 1.084 | 0.01566 | -0.069 | 69.225
8 | 1.104 | 0.01663 | -0.069 | 66.367
8.5 | 0.917 | 0.05306 | -0.039 | 17.284
9 | 0.914 | 0.05905 | -0.031 | 15.474
9.5 | 0.908 | 0.06404 | -0.029 | 14.184
10 | 0.896 | 0.06916 | -0.028 | 12.951
10.5 | 0.874 | 0.07451 | -0.027 | 11.737
11 | 0.845 | 0.08158 | -0.026 | 10.358
11.5 | 0.808 | 0.08736 | -0.026 | 9.245
12 | 0.756 | 0.09597 | -0.027 | 7.882
12.5 | 0.692 | 0.10304 | -0.027 | 6.716
13 | 0.621 | 0.11342 | -0.027 | 5.473

## 38. Re 750k Mach 0.25 (2)
BIGFOIL.COM POLAR EXPORT
NACA63A311
NACA63A311 |  |  |  | Cl Max: | 1.1777 | at alpha= | 10.5 | deg
XFOIL ncrit=9 |  |  |  | L/D Max: | 109.518 | at alpha= | 3.5 | deg
Re: | 750000 |  |  | Cd Min: | 0.24455 | at alpha= | -20 | deg
Mach: | 0.25 |  |  | Cl=0 at alpha= | -2.5108 | deg
|  |  |  | @ Cl=0.1, Cd= | 0.0058358
|  |  |  | @ Cl=0.4, Cd= | 0.0059242
|  |  |  | @ Cl=0.6, Cd= | 0.0060592
alpha (deg) | Cl | Cd | Cm | Cl/Cd
-20 | -0.688 | 0.24455 | 0.0349 | -2.8133
-19.5 | -0.6704 | 0.23762 | 0.0307 | -2.8213
-19 | -0.653 | 0.22949 | 0.0256 | -2.8454
-18.5 | -0.637 | 0.22213 | 0.021 | -2.8677
-18 | -0.6226 | 0.21423 | 0.0163 | -2.9062
-17.5 | -0.605 | 0.20756 | 0.0142 | -2.9148
-17 | -0.5884 | 0.20114 | 0.0108 | -2.9253
-16.5 | -0.5726 | 0.19402 | 0.0071 | -2.9512
-16 | -0.5587 | 0.18563 | 0.0024 | -3.0098
-15.5 | -0.5484 | 0.17718 | -0.0025 | -3.0952
-15 | -0.5362 | 0.16909 | -0.0063 | -3.1711
-14.5 | -0.5218 | 0.16226 | -0.0077 | -3.2158
-14 | -0.5084 | 0.15564 | -0.0104 | -3.2665
-13.5 | -0.4987 | 0.14743 | -0.0142 | -3.3826
-13 | -0.4946 | 0.13737 | -0.0199 | -3.6005
-12.5 | -0.496 | 0.12674 | -0.0237 | -3.9135
-12 | -0.4892 | 0.11922 | -0.0263 | -4.1033
-11.5 | -0.4732 | 0.11482 | -0.0275 | -4.1212
-11 | -0.4716 | 0.10536 | -0.0323 | -4.4761
-10.5 | -0.4715 | 0.09483 | -0.0382 | -4.9721
-10 | -0.478 | 0.08317 | -0.0446 | -5.7473
-8.5 | -0.6004 | 0.03571 | -0.0712 | -16.8132
-8 | -0.5732 | 0.02574 | -0.0743 | -22.2688
-7.5 | -0.5258 | 0.01968 | -0.0756 | -26.7175
-6.5 | -0.397 | 0.01426 | -0.0801 | -27.8401
-6 | -0.3365 | 0.01265 | -0.0809 | -26.6008
-5.5 | -0.2805 | 0.01155 | -0.0805 | -24.2857
-5 | -0.2346 | 0.01018 | -0.0782 | -23.0452
-4.5 | -0.1825 | 0.00959 | -0.0768 | -19.0302
-4 | -0.1328 | 0.0089 | -0.0749 | -14.9213
-3.5 | -0.0832 | 0.00825 | -0.0731 | -10.0848
-3 | -0.0409 | 0.00716 | -0.0703 | -5.7123
-2.5 | 0.0009 | 0.00622 | -0.0673 | 0.14469
-2 | 0.0507 | 0.00595 | -0.0654 | 8.521
-1.5 | 0.1025 | 0.00583 | -0.0639 | 17.5815
-1 | 0.1542 | 0.00578 | -0.0623 | 26.6782
-0.5 | 0.2062 | 0.00578 | -0.0608 | 35.6747
0 | 0.2588 | 0.0058 | -0.0595 | 44.6207
0.5 | 0.3117 | 0.00586 | -0.0583 | 53.1911
1 | 0.3644 | 0.00589 | -0.0571 | 61.8676
1.5 | 0.4164 | 0.00594 | -0.0557 | 70.101
2 | 0.4675 | 0.00598 | -0.054 | 78.1773
2.5 | 0.5176 | 0.006 | -0.0522 | 86.2667
3 | 0.589 | 0.00602 | -0.0551 | 97.8405
3.5 | 0.7042 | 0.00643 | -0.0682 | 109.5179
4 | 0.7684 | 0.0072 | -0.0699 | 106.7222
4.5 | 0.797 | 0.00857 | -0.0644 | 92.9988
5 | 0.825 | 0.01029 | -0.0591 | 80.1749
5.5 | 0.8624 | 0.01153 | -0.0553 | 74.7962
6 | 0.9041 | 0.01253 | -0.0521 | 72.1548
6.5 | 0.9443 | 0.01366 | -0.0486 | 69.1288
7 | 0.9856 | 0.01469 | -0.0454 | 67.0933
7.5 | 1.0184 | 0.01631 | -0.0409 | 62.4402
8 | 1.0509 | 0.01768 | -0.0362 | 59.44
8.5 | 1.079 | 0.01944 | -0.0314 | 55.5041
9 | 1.1049 | 0.0218 | -0.0265 | 50.6835
9.5 | 1.1341 | 0.02409 | -0.0224 | 47.0776
10 | 1.1599 | 0.02665 | -0.0184 | 43.5235
10.5 | 1.1777 | 0.03006 | -0.014 | 39.1783
11 | 1.1746 | 0.03584 | -0.0088 | 32.7734
11.5 | 1.167 | 0.04165 | -0.0047 | 28.0192
12 | 1.1529 | 0.04836 | -0.0025 | 23.84
12.5 | 1.1175 | 0.05844 | -0.0029 | 19.1222
13 | 1.0807 | 0.0702 | -0.0068 | 15.3946
13.5 | 1.0358 | 0.08571 | -0.0151 | 12.0849
14 | 0.996 | 0.10325 | -0.0259 | 9.6465
14.5 | 0.9373 | 0.1292 | -0.0407 | 7.2546
15 | 0.8438 | 0.17199 | -0.0588 | 4.9061
15.5 | 0.8552 | 0.17885 | -0.0621 | 4.7817

## 39. Re 750k Mach 0.50 (1)
BIGFOIL.COM POLAR EXPORT
NACA63A311
NACA63A311 |  |  |  | Cl Max: | 1.202 | at alpha= | 20 | deg
JavaFoil+Calcfoil stall+Eppler ext transition |  |  |  | L/D Max: | 104.02 | at alpha= | 4 | deg
Re: | 750000 |  |  | Cd Min: | 0.00648 | at alpha= | -2 | deg
Mach: | 0.5 |  |  | Cl=0 at alpha= | -2.4044 | deg
|  |  |  | @ Cl=0.1, Cd= | 0.0064865
|  |  |  | @ Cl=0.4, Cd= | 0.0067419
|  |  |  | @ Cl=0.6, Cd= | 0.0071729
alpha (deg) | Cl | Cd | Cm | Cl/Cd
-20 | -0.956 | 0.20249 | -0.023 | -4.722
-19.5 | -0.93 | 0.20287 | -0.024 | -4.584
-19 | -0.902 | 0.19845 | -0.023 | -4.546
-18.5 | -0.875 | 0.18979 | -0.023 | -4.61
-18 | -0.848 | 0.18561 | -0.023 | -4.571
-17.5 | -0.822 | 0.17938 | -0.024 | -4.582
-17 | -0.795 | 0.17561 | -0.024 | -4.53
-16.5 | -0.769 | 0.17136 | -0.024 | -4.487
-16 | -0.741 | 0.15928 | -0.024 | -4.649
-15.5 | -0.714 | 0.15002 | -0.024 | -4.758
-15 | -0.687 | 0.14867 | -0.024 | -4.622
-14.5 | -0.66 | 0.14915 | -0.024 | -4.427
-14 | -0.633 | 0.1453 | -0.025 | -4.36
-13.5 | -0.605 | 0.13473 | -0.023 | -4.493
-13 | -0.578 | 0.12937 | -0.024 | -4.47
-12.5 | -0.551 | 0.12209 | -0.024 | -4.516
-12 | -0.524 | 0.12255 | -0.024 | -4.279
-11.5 | -0.497 | 0.1163 | -0.025 | -4.277
-11 | -0.469 | 0.10935 | -0.023 | -4.293
-10.5 | -0.442 | 0.10535 | -0.023 | -4.199
-10 | -0.415 | 0.10497 | -0.023 | -3.956
-9.5 | -0.388 | 0.10229 | -0.024 | -3.794
-9 | -0.361 | 0.09971 | -0.024 | -3.62
-8.5 | -0.333 | 0.086 | -0.022 | -3.875
-8 | -0.306 | 0.08216 | -0.023 | -3.725
-7.5 | -0.279 | 0.08054 | -0.023 | -3.462
-7 | -0.252 | 0.04835 | -0.025 | -5.209
-6.5 | -0.358 | 0.04782 | -0.023 | -7.485
-6 | -0.345 | 0.04294 | -0.023 | -8.043
-5.5 | -0.312 | 0.03976 | -0.024 | -7.859
-5 | -0.337 | 0.01006 | -0.061 | -33.45
-4.5 | -0.277 | 0.00972 | -0.062 | -28.53
-4 | -0.214 | 0.00939 | -0.063 | -22.797
-3.5 | -0.148 | 0.00913 | -0.063 | -16.266
-3 | -0.081 | 0.00883 | -0.064 | -9.203
-2.5 | -0.013 | 0.00652 | -0.065 | -2.035
-2 | 0.055 | 0.00648 | -0.065 | 8.523
-1.5 | 0.124 | 0.00649 | -0.066 | 19.104
-1 | 0.193 | 0.00653 | -0.067 | 29.539
-0.5 | 0.262 | 0.00656 | -0.067 | 39.855
0 | 0.33 | 0.00665 | -0.068 | 49.654
0.5 | 0.399 | 0.00674 | -0.069 | 59.163
1 | 0.467 | 0.00687 | -0.069 | 67.995
1.5 | 0.535 | 0.00702 | -0.07 | 76.284
2 | 0.603 | 0.00718 | -0.071 | 84.083
2.5 | 0.671 | 0.0074 | -0.071 | 90.645
3 | 0.737 | 0.00763 | -0.072 | 96.557
3.5 | 0.801 | 0.00793 | -0.073 | 101.014
4 | 0.863 | 0.0083 | -0.073 | 104.02
4.5 | 0.92 | 0.01355 | -0.074 | 67.945
5 | 0.968 | 0.01461 | -0.074 | 66.254
5.5 | 1.007 | 0.01552 | -0.075 | 64.899
6 | 1.027 | 0.01652 | -0.075 | 62.154
6.5 | 0.821 | 0.04649 | -0.032 | 17.67
7 | 0.678 | 0.05262 | -0.028 | 12.892
7.5 | 0.538 | 0.0658 | -0.029 | 8.176
8 | 0.565 | 0.08046 | -0.031 | 7.022
8.5 | 0.592 | 0.08557 | -0.031 | 6.915
9 | 0.618 | 0.09001 | -0.031 | 6.87
9.5 | 0.646 | 0.09528 | -0.034 | 6.777
10 | 0.672 | 0.09806 | -0.034 | 6.855
10.5 | 0.699 | 0.10601 | -0.035 | 6.59
11 | 0.726 | 0.11737 | -0.038 | 6.189
11.5 | 0.753 | 0.1164 | -0.038 | 6.467
12 | 0.779 | 0.1199 | -0.039 | 6.498
12.5 | 0.806 | 0.12404 | -0.039 | 6.494
13 | 0.833 | 0.13199 | -0.042 | 6.314
13.5 | 0.859 | 0.13581 | -0.042 | 6.329
14 | 0.885 | 0.14107 | -0.043 | 6.277
14.5 | 0.912 | 0.14633 | -0.044 | 6.233
15 | 0.94 | 0.15404 | -0.046 | 6.101
15.5 | 0.965 | 0.16238 | -0.046 | 5.945
16 | 0.992 | 0.16885 | -0.047 | 5.872
16.5 | 1.018 | 0.17552 | -0.048 | 5.799
17 | 1.046 | 0.17882 | -0.05 | 5.848
17.5 | 1.071 | 0.18678 | -0.05 | 5.736
18 | 1.097 | 0.18892 | -0.05 | 5.806
18.5 | 1.123 | 0.196 | -0.051 | 5.728
19 | 1.152 | 0.20076 | -0.053 | 5.737
19.5 | 1.176 | 0.20758 | -0.053 | 5.668
20 | 1.202 | 0.21283 | -0.054 | 5.647

## 40. Re 750k Mach 0.50 (2)
BIGFOIL.COM POLAR EXPORT
NACA63A311
NACA63A311 |  |  |  | Cl Max: | 1.0543 | at alpha= | 8.5 | deg
XFOIL ncrit=9 |  |  |  | L/D Max: | 103.271 | at alpha= | 3.5 | deg
Re: | 750000 |  |  | Cd Min: | 0.26542 | at alpha= | -20 | deg
Mach: | 0.5 |  |  | Cl=0 at alpha= | -2.5559 | deg
|  |  |  | @ Cl=0.1, Cd= | 0.006247
|  |  |  | @ Cl=0.4, Cd= | 0.0063372
|  |  |  | @ Cl=0.6, Cd= | 0.0066766
alpha (deg) | Cl | Cd | Cm | Cl/Cd
-20 | -0.7385 | 0.26542 | 0.0414 | -2.7824
-19.5 | -0.7161 | 0.25649 | 0.0357 | -2.7919
-19 | -0.6954 | 0.24788 | 0.0298 | -2.8054
-18.5 | -0.6747 | 0.23952 | 0.0247 | -2.8169
-18 | -0.653 | 0.23142 | 0.0215 | -2.8217
-17.5 | -0.6319 | 0.22377 | 0.0172 | -2.8239
-17 | -0.6111 | 0.21584 | 0.0128 | -2.8313
-16.5 | -0.5914 | 0.2068 | 0.0072 | -2.8598
-16 | -0.5737 | 0.19838 | 0.0021 | -2.8919
-15.5 | -0.5546 | 0.18983 | -0.0012 | -2.9216
-15 | -0.535 | 0.18253 | -0.0044 | -2.931
-14.5 | -0.5166 | 0.17498 | -0.008 | -2.9523
-14 | -0.5006 | 0.16635 | -0.0127 | -3.0093
-13.5 | -0.4894 | 0.15743 | -0.0181 | -3.1087
-13 | -0.4765 | 0.14848 | -0.0211 | -3.2092
-12.5 | -0.4595 | 0.14165 | -0.023 | -3.2439
-12 | -0.4463 | 0.13402 | -0.0261 | -3.3301
-11.5 | -0.4388 | 0.12506 | -0.0321 | -3.5087
-11 | -0.4296 | 0.11658 | -0.0358 | -3.685
-10.5 | -0.4275 | 0.10734 | -0.0387 | -3.9827
-10 | -0.4152 | 0.10163 | -0.0395 | -4.0854
-9.5 | -0.4091 | 0.09434 | -0.0422 | -4.3364
-9 | -0.4099 | 0.08614 | -0.0453 | -4.7585
-8.5 | -0.42 | 0.07702 | -0.0491 | -5.4531
-8 | -0.4325 | 0.0635 | -0.0587 | -6.811
-7.5 | -0.432 | 0.04659 | -0.0818 | -9.2724
-7 | -0.4253 | 0.03395 | -0.0968 | -12.5272
-6 | -0.3449 | 0.01833 | -0.1025 | -18.8161
-5.5 | -0.3004 | 0.01483 | -0.0983 | -20.2562
-5 | -0.2513 | 0.01245 | -0.0942 | -20.1847
-4.5 | -0.2017 | 0.01091 | -0.0901 | -18.4876
-4 | -0.1476 | 0.00999 | -0.0868 | -14.7748
-3.5 | -0.0937 | 0.00915 | -0.0836 | -10.2404
-3 | -0.0389 | 0.00846 | -0.0807 | -4.5981
-2.5 | 0.0049 | 0.00719 | -0.0765 | 0.6815
-2 | 0.0527 | 0.00638 | -0.0728 | 8.2602
-1.5 | 0.1096 | 0.00622 | -0.0705 | 17.6206
-1 | 0.1675 | 0.00617 | -0.0685 | 27.1475
-0.5 | 0.2257 | 0.00618 | -0.0665 | 36.521
0 | 0.2848 | 0.00623 | -0.0648 | 45.7143
0.5 | 0.3443 | 0.00629 | -0.0633 | 54.7377
1 | 0.4033 | 0.00634 | -0.0616 | 63.612
1.5 | 0.4618 | 0.00645 | -0.0597 | 71.5969
2 | 0.5193 | 0.00652 | -0.0576 | 79.6472
2.5 | 0.5747 | 0.00663 | -0.0548 | 86.6817
3 | 0.629 | 0.00673 | -0.0518 | 93.4621
3.5 | 0.7167 | 0.00694 | -0.0558 | 103.2709
4 | 0.8279 | 0.00863 | -0.0661 | 95.9328
4.5 | 0.8465 | 0.01071 | -0.0573 | 79.0383
5 | 0.8799 | 0.01225 | -0.0507 | 71.8286
5.5 | 0.9154 | 0.01359 | -0.044 | 67.3584
6 | 0.9483 | 0.01511 | -0.037 | 62.7598
6.5 | 0.9778 | 0.01706 | -0.0301 | 57.3154
7 | 1.0046 | 0.01954 | -0.0234 | 51.4125
7.5 | 1.027 | 0.02295 | -0.0168 | 44.7495
8 | 1.0489 | 0.02732 | -0.0104 | 38.3931
8.5 | 1.0543 | 0.03296 | -0.0047 | 31.9873
9 | 1.0418 | 0.03995 | -0.0007 | 26.0776
9.5 | 1.0188 | 0.04817 | -0.0001 | 21.1501
10 | 0.9873 | 0.05876 | -0.0031 | 16.8022
10.5 | 0.953 | 0.07157 | -0.0094 | 13.3156
11 | 0.9159 | 0.08723 | -0.019 | 10.4998
11.5 | 0.8851 | 0.1041 | -0.0289 | 8.5024
12 | 0.8604 | 0.12024 | -0.0369 | 7.1557
12.5 | 0.8463 | 0.13443 | -0.044 | 6.2955
13 | 0.8403 | 0.14758 | -0.0505 | 5.6939
13.5 | 0.8386 | 0.16092 | -0.0571 | 5.2113

## 41. Re 1M Mach 0.00 (1)
BIGFOIL.COM POLAR EXPORT
NACA63A311
NACA63A311 |  |  |  | Cl Max: | 1.163 | at alpha= | 9.5 | deg
JavaFoil+Calcfoil stall+Eppler ext transition |  |  |  | L/D Max: | 112.218 | at alpha= | 4.5 | deg
Re: | 1000000 |  |  | Cd Min: | 0.00583 | at alpha= | -1.5 | deg
Mach: | 0 |  |  | Cl=0 at alpha= | -2.4 | deg
|  |  |  | @ Cl=0.1, Cd= | 0.0058312
|  |  |  | @ Cl=0.4, Cd= | 0.0060741
|  |  |  | @ Cl=0.6, Cd= | 0.0064697
alpha (deg) | Cl | Cd | Cm | Cl/Cd
-17.5 | -0.487 | 0.1604 | -0.016 | -3.037
-17 | -0.509 | 0.15088 | -0.016 | -3.37
-16.5 | -0.53 | 0.14416 | -0.017 | -3.674
-16 | -0.55 | 0.13374 | -0.016 | -4.113
-15.5 | -0.57 | 0.12892 | -0.017 | -4.422
-15 | -0.589 | 0.12219 | -0.017 | -4.817
-14.5 | -0.605 | 0.1158 | -0.017 | -5.226
-14 | -0.615 | 0.10971 | -0.017 | -5.609
-13.5 | -0.623 | 0.10273 | -0.017 | -6.068
-13 | -0.629 | 0.09602 | -0.017 | -6.549
-12.5 | -0.631 | 0.08945 | -0.017 | -7.056
-12 | -0.63 | 0.08299 | -0.017 | -7.59
-11.5 | -0.626 | 0.07812 | -0.018 | -8.008
-11 | -0.617 | 0.07376 | -0.018 | -8.367
-10.5 | -0.605 | 0.06865 | -0.018 | -8.815
-10 | -0.589 | 0.06426 | -0.019 | -9.164
-9.5 | -0.569 | 0.06052 | -0.019 | -9.398
-9 | -0.545 | 0.05646 | -0.019 | -9.646
-8.5 | -0.518 | 0.05288 | -0.021 | -9.786
-8 | -0.487 | 0.04907 | -0.023 | -9.916
-7.5 | -0.45 | 0.04649 | -0.023 | -9.682
-7 | -0.512 | 0.00976 | -0.051 | -52.506
-6.5 | -0.463 | 0.0094 | -0.051 | -49.232
-6 | -0.411 | 0.00913 | -0.052 | -44.963
-5.5 | -0.357 | 0.00894 | -0.052 | -39.904
-5 | -0.302 | 0.00872 | -0.053 | -34.594
-4.5 | -0.245 | 0.0085 | -0.054 | -28.841
-4 | -0.188 | 0.00829 | -0.054 | -22.642
-3.5 | -0.129 | 0.00809 | -0.055 | -16.004
-3 | -0.071 | 0.00791 | -0.055 | -8.936
-2.5 | -0.012 | 0.00587 | -0.056 | -1.961
-2 | 0.048 | 0.00584 | -0.057 | 8.197
-1.5 | 0.107 | 0.00583 | -0.057 | 18.421
-1 | 0.167 | 0.00585 | -0.058 | 28.554
-0.5 | 0.227 | 0.00589 | -0.058 | 38.495
0 | 0.286 | 0.00595 | -0.059 | 48.117
0.5 | 0.346 | 0.00601 | -0.06 | 57.544
1 | 0.405 | 0.00608 | -0.06 | 66.548
1.5 | 0.464 | 0.00617 | -0.061 | 75.155
2 | 0.523 | 0.00629 | -0.061 | 83.148
2.5 | 0.582 | 0.00642 | -0.062 | 90.56
3 | 0.64 | 0.00658 | -0.062 | 97.246
3.5 | 0.697 | 0.00676 | -0.063 | 103.182
4 | 0.753 | 0.00697 | -0.064 | 108.052
4.5 | 0.809 | 0.00721 | -0.064 | 112.218
5 | 0.863 | 0.01155 | -0.065 | 74.691
5.5 | 0.914 | 0.01205 | -0.065 | 75.859
6 | 0.962 | 0.01252 | -0.066 | 76.831
6.5 | 1.007 | 0.0127 | -0.066 | 79.303
7 | 1.048 | 0.01341 | -0.067 | 78.163
7.5 | 1.081 | 0.01311 | -0.067 | 82.439
8 | 1.107 | 0.0147 | -0.067 | 75.332
8.5 | 1.131 | 0.01554 | -0.068 | 72.789
9 | 1.15 | 0.01636 | -0.068 | 70.285
9.5 | 1.163 | 0.01722 | -0.069 | 67.503
10 | 1.156 | 0.01885 | -0.068 | 61.324
10.5 | 0.963 | 0.0676 | -0.035 | 14.246
11 | 0.958 | 0.0735 | -0.03 | 13.036
11.5 | 0.953 | 0.07909 | -0.03 | 12.047
12 | 0.939 | 0.08301 | -0.03 | 11.314
12.5 | 0.918 | 0.0892 | -0.029 | 10.292
13 | 0.894 | 0.09395 | -0.029 | 9.513
13.5 | 0.866 | 0.10253 | -0.028 | 8.447
14 | 0.836 | 0.10923 | -0.028 | 7.655
14.5 | 0.804 | 0.11615 | -0.028 | 6.926

## 42. Re 1M Mach 0.00 (2)
BIGFOIL.COM POLAR EXPORT
NACA63A311
NACA63A311 |  |  |  | Cl Max: | 1.3205 | at alpha= | 13.5 | deg
XFOIL ncrit=9 |  |  |  | L/D Max: | 111.618 | at alpha= | 3.5 | deg
Re: | 1000000 |  |  | Cd Min: | 0.2305 | at alpha= | 18.5 | deg
Mach: | 0 |  |  | Cl=0 at alpha= | -2.546 | deg
|  |  |  | @ Cl=0.1, Cd= | 0.0052729
|  |  |  | @ Cl=0.4, Cd= | 0.0053556
|  |  |  | @ Cl=0.6, Cd= | 0.0056826
alpha (deg) | Cl | Cd | Cm | Cl/Cd
-11 | -0.6661 | 0.05252 | -0.0618 | -12.6828
-10.5 | -0.7348 | 0.04219 | -0.0635 | -17.4164
-10 | -0.7567 | 0.03245 | -0.0623 | -23.319
-9.5 | -0.7266 | 0.02443 | -0.0648 | -29.7421
-9 | -0.6791 | 0.02048 | -0.0664 | -33.1592
-8.5 | -0.6182 | 0.01853 | -0.0692 | -33.3621
-8 | -0.5586 | 0.01618 | -0.0714 | -34.5241
-7.5 | -0.4899 | 0.01407 | -0.0753 | -34.8188
-7 | -0.4315 | 0.01273 | -0.0766 | -33.8963
-6.5 | -0.379 | 0.01106 | -0.0768 | -34.2676
-6 | -0.3265 | 0.0102 | -0.0765 | -32.0098
-5.5 | -0.2754 | 0.00957 | -0.0758 | -28.7774
-5 | -0.2259 | 0.00904 | -0.0745 | -24.9889
-4.5 | -0.1782 | 0.00844 | -0.0729 | -21.1137
-4 | -0.1288 | 0.008 | -0.0715 | -16.1
-3.5 | -0.0809 | 0.00746 | -0.07 | -10.8445
-3 | -0.0375 | 0.00661 | -0.0678 | -5.6732
-2.5 | 0.0038 | 0.00572 | -0.0651 | 0.66434
-2 | 0.0512 | 0.00539 | -0.0633 | 9.4991
-1.5 | 0.1012 | 0.00527 | -0.062 | 19.203
-1 | 0.1508 | 0.00521 | -0.0605 | 28.9443
-0.5 | 0.201 | 0.00519 | -0.0592 | 38.7283
0 | 0.2519 | 0.00521 | -0.058 | 48.3493
0.5 | 0.3031 | 0.00526 | -0.0569 | 57.6236
1 | 0.354 | 0.00531 | -0.0558 | 66.6667
1.5 | 0.4044 | 0.00536 | -0.0545 | 75.4478
2 | 0.4536 | 0.00544 | -0.053 | 83.3824
3 | 0.5495 | 0.00555 | -0.0495 | 99.009
3.5 | 0.6485 | 0.00581 | -0.0597 | 111.6179
4 | 0.7431 | 0.00666 | -0.0693 | 111.5766
4.5 | 0.777 | 0.00809 | -0.0655 | 96.0445
5 | 0.8107 | 0.00939 | -0.0616 | 86.3365
5.5 | 0.8505 | 0.01038 | -0.0588 | 81.9364
6 | 0.8934 | 0.0112 | -0.0566 | 79.7679
6.5 | 0.9371 | 0.01198 | -0.0545 | 78.222
7 | 0.9782 | 0.01298 | -0.0519 | 75.3621
7.5 | 1.0227 | 0.01368 | -0.0501 | 74.7588
8 | 1.0632 | 0.01467 | -0.0477 | 72.4744
8.5 | 1.1003 | 0.01589 | -0.0447 | 69.2448
9 | 1.1388 | 0.01698 | -0.0421 | 67.0671
9.5 | 1.1719 | 0.01813 | -0.0386 | 64.6387
10 | 1.1883 | 0.02058 | -0.0328 | 57.7405
10.5 | 1.2186 | 0.02203 | -0.0295 | 55.3155
11 | 1.2491 | 0.02344 | -0.0265 | 53.2892
11.5 | 1.2744 | 0.0253 | -0.0232 | 50.3715
12 | 1.3001 | 0.02705 | -0.0204 | 48.0628
12.5 | 1.3071 | 0.03075 | -0.0162 | 42.5073
13 | 1.306 | 0.03554 | -0.0121 | 36.7473
13.5 | 1.3205 | 0.03863 | -0.0101 | 34.1833
14 | 1.3187 | 0.04375 | -0.008 | 30.1417
14.5 | 1.3093 | 0.05011 | -0.007 | 26.1285
15 | 1.2963 | 0.05744 | -0.0074 | 22.5679
15.5 | 1.2806 | 0.06598 | -0.0096 | 19.4089
16 | 1.2463 | 0.07841 | -0.0142 | 15.8947
16.5 | 1.211 | 0.09262 | -0.0211 | 13.0749
17 | 1.1215 | 0.12064 | -0.0366 | 9.2963
17.5 | 0.8836 | 0.20997 | -0.0785 | 4.2082
18 | 0.8931 | 0.22261 | -0.0852 | 4.0119
18.5 | 0.9063 | 0.2305 | -0.0897 | 3.9319

## 43. Re 1M Mach 0.10 (1)
BIGFOIL.COM POLAR EXPORT
NACA63A311
NACA63A311 |  |  |  | Cl Max: | 1.158 | at alpha= | 9.5 | deg
JavaFoil+Calcfoil stall+Eppler ext transition |  |  |  | L/D Max: | 112.309 | at alpha= | 4.5 | deg
Re: | 1000000 |  |  | Cd Min: | 0.00585 | at alpha= | -1.5 | deg
Mach: | 0.1 |  |  | Cl=0 at alpha= | -2.4 | deg
|  |  |  | @ Cl=0.1, Cd= | 0.0058527
|  |  |  | @ Cl=0.4, Cd= | 0.0060818
|  |  |  | @ Cl=0.6, Cd= | 0.0064788
alpha (deg) | Cl | Cd | Cm | Cl/Cd
-17 | -0.464 | 0.15607 | -0.017 | -2.97
-16.5 | -0.487 | 0.14519 | -0.016 | -3.357
-16 | -0.511 | 0.13692 | -0.017 | -3.735
-15.5 | -0.535 | 0.12876 | -0.017 | -4.151
-15 | -0.557 | 0.12325 | -0.017 | -4.519
-14.5 | -0.577 | 0.11492 | -0.017 | -5.02
-14 | -0.591 | 0.10916 | -0.017 | -5.41
-13.5 | -0.602 | 0.10261 | -0.017 | -5.864
-13 | -0.61 | 0.09807 | -0.017 | -6.224
-12.5 | -0.616 | 0.08999 | -0.017 | -6.842
-12 | -0.618 | 0.08476 | -0.017 | -7.287
-11.5 | -0.616 | 0.07886 | -0.018 | -7.808
-11 | -0.61 | 0.07415 | -0.018 | -8.223
-10.5 | -0.6 | 0.06896 | -0.018 | -8.696
-10 | -0.585 | 0.06481 | -0.019 | -9.031
-9.5 | -0.567 | 0.06059 | -0.019 | -9.35
-9 | -0.544 | 0.05686 | -0.02 | -9.562
-8.5 | -0.517 | 0.05312 | -0.021 | -9.738
-8 | -0.487 | 0.04961 | -0.022 | -9.812
-7.5 | -0.453 | 0.04571 | -0.026 | -9.91
-7 | -0.514 | 0.00978 | -0.051 | -52.537
-6.5 | -0.464 | 0.00949 | -0.051 | -48.9
-6 | -0.412 | 0.00916 | -0.052 | -44.98
-5.5 | -0.358 | 0.00897 | -0.053 | -39.944
-5 | -0.303 | 0.00877 | -0.053 | -34.532
-4.5 | -0.246 | 0.00851 | -0.054 | -28.923
-4 | -0.189 | 0.0083 | -0.054 | -22.715
-3.5 | -0.13 | 0.0081 | -0.055 | -16.06
-3 | -0.071 | 0.00792 | -0.056 | -8.97
-2.5 | -0.012 | 0.00588 | -0.056 | -1.968
-2 | 0.048 | 0.00587 | -0.057 | 8.204
-1.5 | 0.108 | 0.00585 | -0.057 | 18.44
-1 | 0.168 | 0.00588 | -0.058 | 28.576
-0.5 | 0.228 | 0.0059 | -0.059 | 38.61
0 | 0.288 | 0.00596 | -0.059 | 48.282
0.5 | 0.347 | 0.00602 | -0.06 | 57.668
1 | 0.407 | 0.00609 | -0.06 | 66.758
1.5 | 0.466 | 0.00619 | -0.061 | 75.322
2 | 0.526 | 0.0063 | -0.062 | 83.355
2.5 | 0.585 | 0.00644 | -0.062 | 90.727
3 | 0.643 | 0.00659 | -0.063 | 97.497
3.5 | 0.7 | 0.00678 | -0.063 | 103.331
4 | 0.757 | 0.00699 | -0.064 | 108.271
4.5 | 0.813 | 0.00724 | -0.064 | 112.309
5 | 0.867 | 0.01162 | -0.065 | 74.619
5.5 | 0.918 | 0.01211 | -0.066 | 75.817
6 | 0.966 | 0.01265 | -0.066 | 76.347
6.5 | 1.011 | 0.01283 | -0.067 | 78.748
7 | 1.051 | 0.01354 | -0.067 | 77.628
7.5 | 1.082 | 0.01408 | -0.067 | 76.855
8 | 1.108 | 0.01487 | -0.068 | 74.51
8.5 | 1.13 | 0.0157 | -0.068 | 72.001
9 | 1.147 | 0.01653 | -0.068 | 69.409
9.5 | 1.158 | 0.01742 | -0.069 | 66.457
10 | 0.955 | 0.06303 | -0.036 | 15.153
10.5 | 0.953 | 0.06854 | -0.033 | 13.903
11 | 0.948 | 0.07313 | -0.032 | 12.965
11.5 | 0.937 | 0.0788 | -0.029 | 11.895
12 | 0.921 | 0.08477 | -0.03 | 10.861
12.5 | 0.895 | 0.08963 | -0.028 | 9.985
13 | 0.866 | 0.09621 | -0.028 | 9.004
13.5 | 0.834 | 0.10372 | -0.028 | 8.042
14 | 0.8 | 0.10957 | -0.028 | 7.298
14.5 | 0.763 | 0.11764 | -0.028 | 6.49

## 44. Re 1M Mach 0.10 (2)
BIGFOIL.COM POLAR EXPORT
NACA63A311
NACA63A311 |  |  |  | Cl Max: | 1.3015 | at alpha= | 13.5 | deg
XFOIL ncrit=9 |  |  |  | L/D Max: | 111.299 | at alpha= | 4 | deg
Re: | 1000000 |  |  | Cd Min: | 0.23161 | at alpha= | 18.5 | deg
Mach: | 0.1 |  |  | Cl=0 at alpha= | -2.544 | deg
|  |  |  | @ Cl=0.1, Cd= | 0.0052933
|  |  |  | @ Cl=0.4, Cd= | 0.0053738
|  |  |  | @ Cl=0.6, Cd= | 0.0058659
alpha (deg) | Cl | Cd | Cm | Cl/Cd
-15 | -0.5381 | 0.16765 | -0.0028 | -3.2097
-14.5 | -0.5263 | 0.16038 | -0.0061 | -3.2816
-14 | -0.5217 | 0.14968 | -0.0114 | -3.4854
-13.5 | -0.5161 | 0.1402 | -0.0152 | -3.6812
-13 | -0.5119 | 0.13272 | -0.0176 | -3.857
-12.5 | -0.5028 | 0.1258 | -0.0204 | -3.9968
-12 | -0.4993 | 0.11722 | -0.024 | -4.2595
-11.5 | -0.4983 | 0.10597 | -0.03 | -4.7023
-11 | -0.5033 | 0.09493 | -0.0352 | -5.3018
-10.5 | -0.6864 | 0.04528 | -0.0667 | -15.159
-10 | -0.7393 | 0.03684 | -0.0626 | -20.0679
-9.5 | -0.7169 | 0.02763 | -0.0663 | -25.9464
-9 | -0.6806 | 0.02128 | -0.0675 | -31.9831
-8.5 | -0.6196 | 0.01932 | -0.0703 | -32.0704
-8 | -0.5604 | 0.0167 | -0.0724 | -33.5569
-7.5 | -0.4914 | 0.01439 | -0.0763 | -34.1487
-7 | -0.433 | 0.01291 | -0.0775 | -33.5399
-6.5 | -0.3801 | 0.01123 | -0.0776 | -33.8468
-6 | -0.3282 | 0.01029 | -0.0771 | -31.895
-5.5 | -0.2771 | 0.00963 | -0.0763 | -28.7747
-5 | -0.2262 | 0.00914 | -0.0752 | -24.7484
-4.5 | -0.1789 | 0.00847 | -0.0734 | -21.1216
-4 | -0.1294 | 0.00802 | -0.072 | -16.1347
-3.5 | -0.0811 | 0.0075 | -0.0705 | -10.8133
-3 | -0.0373 | 0.00667 | -0.0682 | -5.5922
-2.5 | 0.0036 | 0.00574 | -0.0654 | 0.62718
-2 | 0.0513 | 0.00541 | -0.0636 | 9.4824
-1.5 | 0.1014 | 0.00529 | -0.0622 | 19.1682
-1 | 0.1515 | 0.00523 | -0.0608 | 28.9675
-0.5 | 0.2019 | 0.00521 | -0.0594 | 38.7524
0 | 0.253 | 0.00522 | -0.0582 | 48.4674
0.5 | 0.3044 | 0.00527 | -0.0571 | 57.7609
1 | 0.3557 | 0.00533 | -0.056 | 66.7355
1.5 | 0.4063 | 0.00538 | -0.0547 | 75.5204
2 | 0.4559 | 0.00546 | -0.0532 | 83.4982
2.5 | 0.5044 | 0.00554 | -0.0515 | 91.0469
3 | 0.5518 | 0.00559 | -0.0496 | 98.712
4 | 0.7457 | 0.0067 | -0.0692 | 111.2985
4.5 | 0.7797 | 0.00818 | -0.0653 | 95.3178
5 | 0.8138 | 0.00947 | -0.0614 | 85.9345
5.5 | 0.8537 | 0.01048 | -0.0586 | 81.4599
6 | 0.8971 | 0.01127 | -0.0563 | 79.6007
6.5 | 0.941 | 0.01207 | -0.0541 | 77.9619
7 | 0.9823 | 0.01308 | -0.0515 | 75.0994
7.5 | 1.0265 | 0.01382 | -0.0495 | 74.2764
8 | 1.0652 | 0.01496 | -0.0466 | 71.2032
8.5 | 1.1034 | 0.01613 | -0.0438 | 68.4067
9 | 1.1402 | 0.01728 | -0.0407 | 65.9838
9.5 | 1.1716 | 0.01855 | -0.0368 | 63.159
10 | 1.1894 | 0.02096 | -0.0313 | 56.7462
10.5 | 1.2182 | 0.02263 | -0.0277 | 53.8312
11 | 1.2475 | 0.02421 | -0.0245 | 51.5283
11.5 | 1.2718 | 0.02622 | -0.0212 | 48.505
12 | 1.2931 | 0.02846 | -0.018 | 45.4357
12.5 | 1.2865 | 0.03384 | -0.0128 | 38.0171
13 | 1.2948 | 0.03763 | -0.01 | 34.4087
13.5 | 1.3015 | 0.04176 | -0.008 | 31.1662
14 | 1.2933 | 0.04788 | -0.0065 | 27.0113
14.5 | 1.2743 | 0.05587 | -0.0065 | 22.8083
15 | 1.2532 | 0.065 | -0.0085 | 19.28
15.5 | 1.2257 | 0.07636 | -0.0129 | 16.0516
16 | 1.1792 | 0.09263 | -0.0209 | 12.7302
16.5 | 1.131 | 0.11167 | -0.0317 | 10.1281
17 | 0.8839 | 0.19832 | -0.0732 | 4.4569
17.5 | 0.885 | 0.2112 | -0.0792 | 4.1903
18 | 0.8949 | 0.22367 | -0.086 | 4.001
18.5 | 0.9084 | 0.23161 | -0.0905 | 3.9221

## 45. Re 1M Mach 0.25 (1)
BIGFOIL.COM POLAR EXPORT
NACA63A311
NACA63A311 |  |  |  | Cl Max: | 1.116 | at alpha= | 8.5 | deg
JavaFoil+Calcfoil stall+Eppler ext transition |  |  |  | L/D Max: | 112.068 | at alpha= | 4.5 | deg
Re: | 1000000 |  |  | Cd Min: | 0.0059 | at alpha= | -1.5 | deg
Mach: | 0.25 |  |  | Cl=0 at alpha= | -2.4016 | deg
|  |  |  | @ Cl=0.1, Cd= | 0.0059035
|  |  |  | @ Cl=0.4, Cd= | 0.0061564
|  |  |  | @ Cl=0.6, Cd= | 0.1181
alpha (deg) | Cl | Cd | Cm | Cl/Cd
-15.5 | -0.167 | 0.13948 | -0.018 | -1.196
-15 | -0.248 | 0.13402 | -0.018 | -1.851
-14.5 | -0.311 | 0.12375 | -0.018 | -2.516
-14 | -0.361 | 0.11773 | -0.018 | -3.065
-13.5 | -0.406 | 0.12668 | -0.018 | -3.201
-13 | -0.445 | 0.10446 | -0.019 | -4.264
-12.5 | -0.48 | 0.09564 | -0.019 | -5.014
-12 | -0.508 | 0.09046 | -0.019 | -5.615
-11.5 | -0.53 | 0.08619 | -0.019 | -6.144
-11 | -0.544 | 0.07949 | -0.018 | -6.847
-10.5 | -0.552 | 0.07279 | -0.018 | -7.58
-10 | -0.552 | 0.06776 | -0.018 | -8.149
-9.5 | -0.545 | 0.063 | -0.019 | -8.657
-9 | -0.532 | 0.05851 | -0.019 | -9.092
-8.5 | -0.512 | 0.05457 | -0.02 | -9.386
-8 | -0.486 | 0.05083 | -0.02 | -9.566
-7.5 | -0.454 | 0.04745 | -0.022 | -9.569
-7 | -0.418 | 0.04451 | -0.024 | -9.399
-6.5 | -0.472 | 0.00964 | -0.053 | -48.93
-6 | -0.42 | 0.0094 | -0.053 | -44.733
-5.5 | -0.366 | 0.00918 | -0.054 | -39.906
-5 | -0.31 | 0.00892 | -0.055 | -34.77
-4.5 | -0.252 | 0.00867 | -0.055 | -29.123
-4 | -0.193 | 0.00842 | -0.056 | -22.989
-3.5 | -0.134 | 0.0082 | -0.057 | -16.28
-3 | -0.073 | 0.00806 | -0.057 | -9.049
-2.5 | -0.012 | 0.00592 | -0.058 | -2.008
-2 | 0.049 | 0.00592 | -0.058 | 8.36
-1.5 | 0.111 | 0.0059 | -0.059 | 18.797
-1 | 0.173 | 0.00593 | -0.06 | 29.095
-0.5 | 0.234 | 0.00597 | -0.06 | 39.213
0 | 0.295 | 0.00601 | -0.061 | 49.145
0.5 | 0.357 | 0.0061 | -0.061 | 58.555
1 | 0.418 | 0.00618 | -0.062 | 67.599
1.5 | 0.479 | 0.00627 | -0.063 | 76.374
2 | 0.54 | 0.00641 | -0.063 | 84.199
2.5 | 0.601 | 0.00655 | -0.064 | 91.625
3 | 0.66 | 0.00671 | -0.064 | 98.462
3.5 | 0.719 | 0.00689 | -0.065 | 104.334
4 | 0.777 | 0.00714 | -0.066 | 108.929
4.5 | 0.834 | 0.00744 | -0.066 | 112.068
5 | 0.889 | 0.01194 | -0.067 | 74.4
5.5 | 0.94 | 0.0125 | -0.067 | 75.171
6 | 0.987 | 0.01313 | -0.068 | 75.173
6.5 | 1.029 | 0.01388 | -0.069 | 74.128
7 | 1.06 | 0.01407 | -0.069 | 75.358
7.5 | 1.086 | 0.0148 | -0.069 | 73.329
8 | 1.105 | 0.01577 | -0.069 | 70.072
8.5 | 1.116 | 0.0167 | -0.07 | 66.845
9 | 0.929 | 0.05368 | -0.043 | 17.305
9.5 | 0.91 | 0.06282 | -0.032 | 14.485
10 | 0.897 | 0.06739 | -0.031 | 13.306
10.5 | 0.875 | 0.07253 | -0.028 | 12.062
11 | 0.845 | 0.07799 | -0.027 | 10.839
11.5 | 0.808 | 0.0851 | -0.027 | 9.495
12 | 0.757 | 0.09345 | -0.028 | 8.098
12.5 | 0.692 | 0.0978 | -0.028 | 7.078
13 | 0.621 | 0.10832 | -0.028 | 5.732
13.5 | 0.544 | 0.1181 | -0.029 | 4.605

## 46. Re 1M Mach 0.25 (2)
BIGFOIL.COM POLAR EXPORT
NACA63A311
NACA63A311 |  |  |  | Cl Max: | 1.2336 | at alpha= | 11.5 | deg
XFOIL ncrit=9 |  |  |  | L/D Max: | 109.324 | at alpha= | 3.5 | deg
Re: | 1000000 |  |  | Cd Min: | 0.24317 | at alpha= | -20 | deg
Mach: | 0.25 |  |  | Cl=0 at alpha= | -2.5452 | deg
|  |  |  | @ Cl=0.1, Cd= | 0.0053868
|  |  |  | @ Cl=0.4, Cd= | 0.005464
|  |  |  | @ Cl=0.6, Cd= | 0.0058207
alpha (deg) | Cl | Cd | Cm | Cl/Cd
-20 | -0.691 | 0.24317 | 0.0348 | -2.8416
-19.5 | -0.6743 | 0.23571 | 0.0303 | -2.8607
-19 | -0.6575 | 0.22903 | 0.0273 | -2.8708
-18.5 | -0.6402 | 0.22274 | 0.0234 | -2.8742
-18 | -0.6232 | 0.21613 | 0.0196 | -2.8834
-17.5 | -0.6066 | 0.20854 | 0.0155 | -2.9088
-17 | -0.5927 | 0.19979 | 0.0104 | -2.9666
-16.5 | -0.579 | 0.19151 | 0.0062 | -3.0233
-16 | -0.5661 | 0.1834 | 0.0031 | -3.0867
-15.5 | -0.5503 | 0.17725 | 0.0003 | -3.1047
-15 | -0.5351 | 0.1709 | -0.0028 | -3.1311
-14.5 | -0.5222 | 0.16334 | -0.0062 | -3.197
-14 | -0.5158 | 0.15304 | -0.0116 | -3.3704
-13.5 | -0.5079 | 0.14398 | -0.0153 | -3.5276
-13 | -0.4997 | 0.13701 | -0.0172 | -3.6472
-12.5 | -0.4897 | 0.12997 | -0.0201 | -3.7678
-12 | -0.484 | 0.12165 | -0.0236 | -3.9786
-11.5 | -0.4816 | 0.11076 | -0.0294 | -4.3481
-11 | -0.4815 | 0.10099 | -0.0338 | -4.7678
-10 | -0.5073 | 0.0791 | -0.0444 | -6.4134
-9.5 | -0.5377 | 0.06055 | -0.0581 | -8.8803
-9 | -0.6603 | 0.03102 | -0.073 | -21.2863
-8.5 | -0.6159 | 0.02601 | -0.076 | -23.6794
-8 | -0.5656 | 0.02096 | -0.0781 | -26.9847
-7.5 | -0.4987 | 0.0166 | -0.082 | -30.0422
-7 | -0.4401 | 0.01419 | -0.0828 | -31.0148
-6.5 | -0.3822 | 0.01285 | -0.083 | -29.7432
-6 | -0.336 | 0.01086 | -0.081 | -30.9392
-5.5 | -0.2852 | 0.01004 | -0.0795 | -28.4064
-5 | -0.2344 | 0.00938 | -0.0779 | -24.9893
-4.5 | -0.1854 | 0.00865 | -0.0759 | -21.4335
-4 | -0.134 | 0.00818 | -0.0743 | -16.3814
-3.5 | -0.0834 | 0.00771 | -0.0727 | -10.8171
-3 | -0.0372 | 0.00697 | -0.0705 | -5.3372
-2.5 | 0.0037 | 0.00591 | -0.0674 | 0.62606
-1.5 | 0.1031 | 0.00537 | -0.0637 | 19.1993
-1 | 0.1545 | 0.0053 | -0.0622 | 29.1509
-0.5 | 0.2065 | 0.00531 | -0.0608 | 38.8889
0 | 0.2591 | 0.00533 | -0.0595 | 48.6116
0.5 | 0.312 | 0.00535 | -0.0583 | 58.3178
1 | 0.3649 | 0.00541 | -0.0571 | 67.4492
1.5 | 0.4169 | 0.00549 | -0.0557 | 75.9381
2 | 0.4678 | 0.00557 | -0.0541 | 83.9856
2.5 | 0.5177 | 0.00567 | -0.0522 | 91.3051
3 | 0.5664 | 0.00575 | -0.0501 | 98.5043
3.5 | 0.6472 | 0.00592 | -0.0554 | 109.3243
4 | 0.7592 | 0.00698 | -0.0683 | 108.7679
4.5 | 0.794 | 0.00866 | -0.0644 | 91.6859
5 | 0.8299 | 0.00993 | -0.0603 | 83.575
5.5 | 0.8719 | 0.0109 | -0.0573 | 79.9908
6 | 0.9153 | 0.01183 | -0.0543 | 77.3711
6.5 | 0.9611 | 0.0126 | -0.0519 | 76.2778
7 | 1.0023 | 0.0137 | -0.0486 | 73.1606
7.5 | 1.0441 | 0.01473 | -0.0455 | 70.8826
8 | 1.0756 | 0.01641 | -0.0407 | 65.5454
8.5 | 1.1108 | 0.01759 | -0.0365 | 63.1495
9 | 1.1413 | 0.01917 | -0.032 | 59.5357
9.5 | 1.1578 | 0.02211 | -0.026 | 52.3654
10 | 1.1864 | 0.02421 | -0.022 | 49.0045
10.5 | 1.207 | 0.02716 | -0.0175 | 44.4404
11 | 1.2254 | 0.03008 | -0.0135 | 40.738
11.5 | 1.2336 | 0.03402 | -0.0096 | 36.261
12 | 1.2159 | 0.04078 | -0.0058 | 29.8161
12.5 | 1.1987 | 0.04809 | -0.0041 | 24.9262
13 | 1.1676 | 0.05793 | -0.0051 | 20.1554
13.5 | 1.1344 | 0.06968 | -0.0092 | 16.2801
14 | 1.0988 | 0.08351 | -0.0162 | 13.1577
14.5 | 1.0526 | 0.10182 | -0.0269 | 10.3379
15 | 0.8851 | 0.15799 | -0.0548 | 5.6023
15.5 | 0.8661 | 0.17663 | -0.0634 | 4.9035
16 | 0.8668 | 0.18895 | -0.0693 | 4.5875
16.5 | 0.6438 | 0.16309 | -0.0408 | 3.9475

## 47. Re 1M Mach 0.50 (1)
BIGFOIL.COM POLAR EXPORT
NACA63A311
NACA63A311 |  |  |  | Cl Max: | 1.202 | at alpha= | 20 | deg
JavaFoil+Calcfoil stall+Eppler ext transition |  |  |  | L/D Max: | 109.556 | at alpha= | 4 | deg
Re: | 1000000 |  |  | Cd Min: | 0.00617 | at alpha= | -2 | deg
Mach: | 0.5 |  |  | Cl=0 at alpha= | -2.4044 | deg
|  |  |  | @ Cl=0.1, Cd= | 0.0061765
|  |  |  | @ Cl=0.4, Cd= | 0.0063821
|  |  |  | @ Cl=0.6, Cd= | 0.0068329
alpha (deg) | Cl | Cd | Cm | Cl/Cd
-20 | -0.956 | 0.19286 | -0.023 | -4.958
-19.5 | -0.93 | 0.19218 | -0.024 | -4.839
-19 | -0.903 | 0.1871 | -0.024 | -4.824
-18.5 | -0.875 | 0.18032 | -0.023 | -4.852
-18 | -0.848 | 0.17413 | -0.023 | -4.872
-17.5 | -0.822 | 0.1692 | -0.024 | -4.858
-17 | -0.796 | 0.16538 | -0.024 | -4.81
-16.5 | -0.769 | 0.16113 | -0.024 | -4.773
-16 | -0.741 | 0.15311 | -0.024 | -4.837
-15.5 | -0.714 | 0.14282 | -0.024 | -4.998
-15 | -0.687 | 0.13848 | -0.024 | -4.962
-14.5 | -0.66 | 0.13766 | -0.024 | -4.797
-14 | -0.634 | 0.13381 | -0.025 | -4.734
-13.5 | -0.605 | 0.12746 | -0.024 | -4.75
-13 | -0.578 | 0.12276 | -0.024 | -4.711
-12.5 | -0.552 | 0.11678 | -0.024 | -4.723
-12 | -0.524 | 0.11589 | -0.024 | -4.526
-11.5 | -0.497 | 0.10853 | -0.025 | -4.584
-11 | -0.469 | 0.10258 | -0.023 | -4.577
-10.5 | -0.442 | 0.10032 | -0.023 | -4.41
-10 | -0.415 | 0.09762 | -0.024 | -4.255
-9.5 | -0.388 | 0.09495 | -0.024 | -4.088
-9 | -0.361 | 0.09236 | -0.024 | -3.909
-8.5 | -0.333 | 0.08198 | -0.023 | -4.066
-8 | -0.306 | 0.06117 | -0.023 | -5.005
-7.5 | -0.279 | 0.05345 | -0.024 | -5.22
-7 | -0.252 | 0.04745 | -0.026 | -5.312
-6.5 | -0.358 | 0.04644 | -0.023 | -7.71
-6 | -0.345 | 0.04222 | -0.023 | -8.183
-5.5 | -0.313 | 0.03915 | -0.027 | -7.992
-5 | -0.337 | 0.00965 | -0.061 | -34.885
-4.5 | -0.277 | 0.00925 | -0.062 | -29.989
-4 | -0.214 | 0.00894 | -0.063 | -23.942
-3.5 | -0.148 | 0.00867 | -0.063 | -17.122
-3 | -0.081 | 0.00841 | -0.064 | -9.668
-2.5 | -0.013 | 0.00622 | -0.065 | -2.135
-2 | 0.055 | 0.00617 | -0.065 | 8.96
-1.5 | 0.124 | 0.00618 | -0.066 | 20.073
-1 | 0.193 | 0.00621 | -0.067 | 31.082
-0.5 | 0.262 | 0.00624 | -0.067 | 41.91
0 | 0.33 | 0.00632 | -0.068 | 52.257
0.5 | 0.399 | 0.00638 | -0.069 | 62.539
1 | 0.467 | 0.00652 | -0.069 | 71.655
1.5 | 0.535 | 0.00668 | -0.07 | 80.144
2 | 0.603 | 0.00684 | -0.071 | 88.27
2.5 | 0.671 | 0.00701 | -0.071 | 95.631
3 | 0.737 | 0.00724 | -0.072 | 101.774
3.5 | 0.801 | 0.00753 | -0.073 | 106.341
4 | 0.863 | 0.00788 | -0.073 | 109.556
4.5 | 0.922 | 0.01317 | -0.074 | 70.012
5 | 0.971 | 0.01387 | -0.074 | 69.998
5.5 | 1.009 | 0.01473 | -0.075 | 68.456
6 | 1.028 | 0.01573 | -0.075 | 65.33
6.5 | 0.824 | 0.0453 | -0.036 | 18.181
7 | 0.679 | 0.05171 | -0.029 | 13.122
7.5 | 0.538 | 0.06321 | -0.03 | 8.513
8 | 0.565 | 0.05679 | -0.032 | 9.952
8.5 | 0.592 | 0.07937 | -0.031 | 7.456
9 | 0.619 | 0.0773 | -0.032 | 8.002
9.5 | 0.646 | 0.08824 | -0.034 | 7.319
10 | 0.672 | 0.09307 | -0.035 | 7.224
10.5 | 0.699 | 0.09993 | -0.035 | 6.993
11 | 0.726 | 0.11082 | -0.038 | 6.555
11.5 | 0.753 | 0.10846 | -0.038 | 6.942
12 | 0.779 | 0.11187 | -0.039 | 6.965
12.5 | 0.806 | 0.1167 | -0.039 | 6.904
13 | 0.833 | 0.12253 | -0.042 | 6.801
13.5 | 0.86 | 0.12936 | -0.042 | 6.644
14 | 0.886 | 0.1314 | -0.043 | 6.739
14.5 | 0.912 | 0.13843 | -0.044 | 6.59
15 | 0.94 | 0.145 | -0.046 | 6.482
15.5 | 0.965 | 0.15267 | -0.046 | 6.324
16 | 0.992 | 0.15757 | -0.047 | 6.293
16.5 | 1.018 | 0.16419 | -0.048 | 6.201
17 | 1.046 | 0.16867 | -0.05 | 6.2
17.5 | 1.071 | 0.17359 | -0.05 | 6.172
18 | 1.097 | 0.18008 | -0.05 | 6.092
18.5 | 1.123 | 0.18509 | -0.051 | 6.067
19 | 1.152 | 0.18977 | -0.054 | 6.073
19.5 | 1.177 | 0.19582 | -0.054 | 6.009
20 | 1.202 | 0.1997 | -0.054 | 6.019

## 48. Re 1M Mach 0.50 (2)
BIGFOIL.COM POLAR EXPORT
NACA63A311
NACA63A311 |  |  |  | Cl Max: | 1.0769 | at alpha= | 8.5 | deg
XFOIL ncrit=9 |  |  |  | L/D Max: | 103.318 | at alpha= | 3.5 | deg
Re: | 1000000 |  |  | Cd Min: | 0.26436 | at alpha= | -20 | deg
Mach: | 0.5 |  |  | Cl=0 at alpha= | -2.5915 | deg
|  |  |  | @ Cl=0.1, Cd= | 0.0057783
|  |  |  | @ Cl=0.4, Cd= | 0.0058241
|  |  |  | @ Cl=0.6, Cd= | 0.0062664
alpha (deg) | Cl | Cd | Cm | Cl/Cd
-20 | -0.7416 | 0.26436 | 0.0413 | -2.8053
-19.5 | -0.7203 | 0.25618 | 0.0372 | -2.8117
-19 | -0.6988 | 0.24854 | 0.0325 | -2.8116
-18.5 | -0.6771 | 0.24084 | 0.0278 | -2.8114
-18 | -0.6556 | 0.23247 | 0.023 | -2.8201
-17.5 | -0.6347 | 0.22321 | 0.0175 | -2.8435
-17 | -0.6154 | 0.21456 | 0.0124 | -2.8682
-16.5 | -0.596 | 0.20587 | 0.0086 | -2.895
-16 | -0.5759 | 0.19852 | 0.0049 | -2.901
-15.5 | -0.5562 | 0.19098 | 0.0009 | -2.9123
-15 | -0.537 | 0.18289 | -0.0033 | -2.9362
-14.5 | -0.5221 | 0.17357 | -0.0088 | -3.008
-14 | -0.5073 | 0.16478 | -0.0131 | -3.0787
-13.5 | -0.4916 | 0.15668 | -0.0155 | -3.1376
-13 | -0.4743 | 0.14994 | -0.0184 | -3.1633
-12.5 | -0.4612 | 0.14144 | -0.0225 | -3.2607
-12 | -0.4517 | 0.13243 | -0.0272 | -3.4109
-11.5 | -0.4468 | 0.12296 | -0.0308 | -3.6337
-11 | -0.4328 | 0.11649 | -0.0327 | -3.7153
-10.5 | -0.4246 | 0.10866 | -0.0358 | -3.9076
-10 | -0.4173 | 0.10011 | -0.0404 | -4.1684
-9.5 | -0.4135 | 0.09141 | -0.0444 | -4.5236
-8 | -0.4364 | 0.05545 | -0.0686 | -7.8702
-7.5 | -0.439 | 0.0396 | -0.0919 | -11.0859
-7 | -0.4198 | 0.02777 | -0.1042 | -15.117
-6.5 | -0.3856 | 0.01995 | -0.1063 | -19.3283
-6 | -0.3517 | 0.01576 | -0.102 | -22.316
-5.5 | -0.3051 | 0.01299 | -0.0977 | -23.4873
-5 | -0.2546 | 0.01122 | -0.0936 | -22.6916
-4.5 | -0.2032 | 0.01002 | -0.0896 | -20.2794
-4 | -0.1515 | 0.00904 | -0.0858 | -16.7588
-3.5 | -0.0957 | 0.00843 | -0.0829 | -11.3523
-3 | -0.0402 | 0.00789 | -0.0801 | -5.0951
-2.5 | 0.009 | 0.00701 | -0.0766 | 1.2839
-2 | 0.0534 | 0.00597 | -0.0725 | 8.9447
-1.5 | 0.1093 | 0.00574 | -0.0702 | 19.0418
-1 | 0.1673 | 0.00567 | -0.0682 | 29.5062
-0.5 | 0.2258 | 0.00567 | -0.0664 | 39.8236
0 | 0.285 | 0.00569 | -0.0648 | 50.0879
0.5 | 0.3441 | 0.00573 | -0.0631 | 60.0524
1 | 0.4035 | 0.00583 | -0.0615 | 69.211
1.5 | 0.4623 | 0.0059 | -0.0598 | 78.3559
2 | 0.5196 | 0.00603 | -0.0576 | 86.1692
2.5 | 0.5755 | 0.00617 | -0.055 | 93.2739
3 | 0.6289 | 0.00638 | -0.0518 | 98.5737
3.5 | 0.6819 | 0.0066 | -0.0484 | 103.3182
4 | 0.7837 | 0.00795 | -0.0568 | 98.5786
4.5 | 0.8518 | 0.01041 | -0.0586 | 81.8252
5 | 0.8939 | 0.01159 | -0.0533 | 77.1268
5.5 | 0.9363 | 0.01276 | -0.0476 | 73.3777
6 | 0.9742 | 0.014 | -0.0411 | 69.5857
6.5 | 1.0021 | 0.01593 | -0.0336 | 62.9065
7 | 1.0308 | 0.01819 | -0.0267 | 56.6685
7.5 | 1.0555 | 0.02117 | -0.0199 | 49.8583
8 | 1.0719 | 0.02538 | -0.0131 | 42.234
8.5 | 1.0769 | 0.03117 | -0.0067 | 34.5492
9 | 1.061 | 0.03854 | -0.002 | 27.5298
9.5 | 1.0339 | 0.04743 | -0.0007 | 21.7984
10 | 1.0019 | 0.05796 | -0.0033 | 17.2861
10.5 | 0.9674 | 0.07057 | -0.0096 | 13.7084
11 | 0.9352 | 0.08511 | -0.0187 | 10.9881
11.5 | 0.9029 | 0.10214 | -0.0289 | 8.8398
12 | 0.8782 | 0.11815 | -0.037 | 7.4329
12.5 | 0.8632 | 0.13214 | -0.0441 | 6.5325
13 | 0.856 | 0.14514 | -0.0508 | 5.8978
13.5 | 0.852 | 0.158 | -0.0574 | 5.3924

## 49. Re 2M Mach 0.00 (1)
BIGFOIL.COM POLAR EXPORT
NACA63A311
NACA63A311 |  |  |  | Cl Max: | 1.175 | at alpha= | 10.5 | deg
JavaFoil+Calcfoil stall+Eppler ext transition |  |  |  | L/D Max: | 119.753 | at alpha= | 4.5 | deg
Re: | 2000000 |  |  | Cd Min: | 0.00537 | at alpha= | -2 | deg
Mach: | 0 |  |  | Cl=0 at alpha= | -2.4 | deg
|  |  |  | @ Cl=0.1, Cd= | 0.00537
|  |  |  | @ Cl=0.4, Cd= | 0.0055858
|  |  |  | @ Cl=0.6, Cd= | 0.0059235
alpha (deg) | Cl | Cd | Cm | Cl/Cd
-13.5 | -0.625 | 0.09542 | -0.019 | -6.545
-13 | -0.63 | 0.09021 | -0.019 | -6.981
-12.5 | -0.632 | 0.08453 | -0.019 | -7.48
-12 | -0.631 | 0.07895 | -0.018 | -7.987
-11.5 | -0.627 | 0.07362 | -0.02 | -8.513
-11 | -0.618 | 0.07007 | -0.02 | -8.821
-10.5 | -0.607 | 0.06529 | -0.021 | -9.292
-10 | -0.591 | 0.0611 | -0.022 | -9.673
-9.5 | -0.572 | 0.0569 | -0.024 | -10.049
-9 | -0.554 | 0.04944 | -0.029 | -11.213
-8.5 | -0.644 | 0.00981 | -0.049 | -65.646
-8 | -0.605 | 0.00933 | -0.049 | -64.816
-7.5 | -0.56 | 0.009 | -0.05 | -62.235
-7 | -0.512 | 0.00882 | -0.051 | -58.068
-6.5 | -0.463 | 0.00855 | -0.051 | -54.097
-6 | -0.411 | 0.00831 | -0.052 | -49.386
-5.5 | -0.357 | 0.00808 | -0.052 | -44.192
-5 | -0.302 | 0.00788 | -0.053 | -38.265
-4.5 | -0.245 | 0.00768 | -0.054 | -31.902
-4 | -0.188 | 0.00751 | -0.054 | -25.004
-3.5 | -0.129 | 0.00733 | -0.055 | -17.651
-3 | -0.071 | 0.00714 | -0.055 | -9.906
-2.5 | -0.012 | 0.00539 | -0.056 | -2.136
-2 | 0.048 | 0.00537 | -0.057 | 8.911
-1.5 | 0.107 | 0.00537 | -0.057 | 20
-1 | 0.167 | 0.00539 | -0.058 | 31.017
-0.5 | 0.227 | 0.00542 | -0.058 | 41.829
0 | 0.286 | 0.00548 | -0.059 | 52.213
0.5 | 0.346 | 0.00554 | -0.06 | 62.394
1 | 0.405 | 0.00559 | -0.06 | 72.332
1.5 | 0.464 | 0.00568 | -0.061 | 81.682
2 | 0.523 | 0.00578 | -0.061 | 90.509
2.5 | 0.582 | 0.00588 | -0.062 | 98.97
3 | 0.64 | 0.00602 | -0.062 | 106.321
3.5 | 0.697 | 0.00618 | -0.063 | 112.775
4 | 0.753 | 0.00643 | -0.064 | 117.263
4.5 | 0.809 | 0.00675 | -0.064 | 119.753
5 | 0.863 | 0.01025 | -0.065 | 84.15
5.5 | 0.914 | 0.01066 | -0.065 | 85.727
6 | 0.962 | 0.01106 | -0.066 | 86.968
6.5 | 1.007 | 0.01154 | -0.066 | 87.229
7 | 1.048 | 0.01213 | -0.067 | 86.426
7.5 | 1.085 | 0.01272 | -0.067 | 85.285
8 | 1.117 | 0.01301 | -0.068 | 85.852
8.5 | 1.138 | 0.01355 | -0.068 | 83.99
9 | 1.155 | 0.0143 | -0.068 | 80.739
9.5 | 1.167 | 0.01505 | -0.069 | 77.538
10 | 1.174 | 0.016 | -0.069 | 73.373
10.5 | 1.175 | 0.01702 | -0.069 | 69.046
11 | 1.166 | 0.01847 | -0.069 | 63.103
11.5 | 0.987 | 0.06175 | -0.05 | 15.988
12 | 0.96 | 0.07105 | -0.046 | 13.514
12.5 | 0.926 | 0.08183 | -0.039 | 11.32
13 | 0.9 | 0.0881 | -0.038 | 10.215
13.5 | 0.87 | 0.09468 | -0.035 | 9.185
14 | 0.839 | 0.10138 | -0.034 | 8.276
14.5 | 0.806 | 0.10949 | -0.033 | 7.365
15 | 0.773 | 0.11374 | -0.033 | 6.8
15.5 | 0.74 | 0.12289 | -0.033 | 6.021

## 50. Re 2M Mach 0.00 (2)
BIGFOIL.COM POLAR EXPORT
NACA63A311
NACA63A311 |  |  |  | Cl Max: | 1.5245 | at alpha= | 16.5 | deg
XFOIL ncrit=9 |  |  |  | L/D Max: | 107.235 | at alpha= | 3.5 | deg
Re: | 2000000 |  |  | Cd Min: | 0.23838 | at alpha= | -20 | deg
Mach: | 0 |  |  | Cl=0 at alpha= | -2.5987 | deg
|  |  |  | @ Cl=0.1, Cd= | 0.0046572
|  |  |  | @ Cl=0.4, Cd= | 0.0046343
|  |  |  | @ Cl=0.6, Cd= | 0.0056166
alpha (deg) | Cl | Cd | Cm | Cl/Cd
-20 | -0.6857 | 0.23838 | 0.036 | -2.8765
-19.5 | -0.4455 | 0.19006 | 0.003 | -2.344
-19 | -0.4358 | 0.18593 | 0.0007 | -2.3439
-18.5 | -0.4267 | 0.18145 | -0.0016 | -2.3516
-18 | -0.4183 | 0.17656 | -0.0039 | -2.3692
-17.5 | -0.414 | 0.16996 | -0.0066 | -2.4359
-17 | -0.4083 | 0.16441 | -0.009 | -2.4834
-15 | -1.087 | 0.0421 | -0.065 | -25.8195
-14.5 | -1.0815 | 0.03674 | -0.0683 | -29.4366
-14 | -1.0748 | 0.03245 | -0.0699 | -33.1217
-13.5 | -1.0639 | 0.02975 | -0.0688 | -35.7613
-13 | -1.056 | 0.02757 | -0.0643 | -38.3025
-12.5 | -1.0425 | 0.02528 | -0.0598 | -41.2381
-12 | -1.0035 | 0.02259 | -0.0602 | -44.4223
-11.5 | -0.9508 | 0.02113 | -0.0618 | -44.9976
-11 | -0.8975 | 0.01937 | -0.0634 | -46.3345
-10.5 | -0.836 | 0.01896 | -0.0656 | -44.0928
-10 | -0.7891 | 0.01499 | -0.0671 | -52.6418
-9.5 | -0.7215 | 0.01408 | -0.0708 | -51.2429
-9 | -0.6565 | 0.01302 | -0.0739 | -50.4224
-8.5 | -0.5886 | 0.01191 | -0.0776 | -49.4207
-8 | -0.5341 | 0.01097 | -0.0781 | -48.6873
-7.5 | -0.481 | 0.01023 | -0.0781 | -47.0186
-7 | -0.4309 | 0.00948 | -0.0773 | -45.4536
-6.5 | -0.3846 | 0.00862 | -0.0757 | -44.6172
-5.5 | -0.2845 | 0.00783 | -0.0735 | -36.3346
-5 | -0.2342 | 0.00749 | -0.0725 | -31.2684
-4.5 | -0.1845 | 0.00711 | -0.0712 | -25.9494
-4 | -0.1343 | 0.00682 | -0.0701 | -19.6921
-3.5 | -0.0848 | 0.00653 | -0.0687 | -12.9862
-3 | -0.0366 | 0.00618 | -0.0672 | -5.9223
-2.5 | 0.009 | 0.00566 | -0.0653 | 1.5901
-2 | 0.051 | 0.00496 | -0.0627 | 10.2823
-1.5 | 0.0989 | 0.00466 | -0.0611 | 21.2232
-1 | 0.1495 | 0.00453 | -0.0599 | 33.0022
-0.5 | 0.2001 | 0.00446 | -0.0588 | 44.8655
0 | 0.2513 | 0.00445 | -0.0577 | 56.4719
0.5 | 0.303 | 0.00447 | -0.0568 | 67.7852
1 | 0.354 | 0.00453 | -0.0557 | 78.1457
2 | 0.4554 | 0.00476 | -0.0535 | 95.6723
2.5 | 0.5044 | 0.00494 | -0.0521 | 102.1053
3 | 0.5524 | 0.00519 | -0.0504 | 106.4355
3.5 | 0.5973 | 0.00557 | -0.0483 | 107.2352
4 | 0.6361 | 0.00624 | -0.045 | 101.9391
4.5 | 0.719 | 0.00742 | -0.0525 | 96.9003
5 | 0.8265 | 0.00854 | -0.0654 | 96.7799
5.5 | 0.8681 | 0.00916 | -0.0626 | 94.7707
6 | 0.9149 | 0.00972 | -0.0611 | 94.1255
6.5 | 0.9623 | 0.01026 | -0.0597 | 93.7914
7 | 1.0083 | 0.01092 | -0.058 | 92.3352
7.5 | 1.0556 | 0.01147 | -0.0566 | 92.0314
8 | 1.1007 | 0.01219 | -0.055 | 90.2953
8.5 | 1.145 | 0.01295 | -0.0532 | 88.417
9 | 1.1894 | 0.01366 | -0.0515 | 87.0717
9.5 | 1.2322 | 0.01444 | -0.0496 | 85.3324
10 | 1.2661 | 0.01595 | -0.0463 | 79.3793
10.5 | 1.3058 | 0.01665 | -0.0439 | 78.4264
11 | 1.3424 | 0.01742 | -0.0411 | 77.0608
11.5 | 1.3743 | 0.01851 | -0.0376 | 74.2464
12 | 1.4056 | 0.01964 | -0.0345 | 71.5682
12.5 | 1.4277 | 0.02146 | -0.0303 | 66.5284
13 | 1.436 | 0.02434 | -0.0251 | 58.9975
13.5 | 1.4673 | 0.02562 | -0.0229 | 57.2717
14 | 1.4829 | 0.02818 | -0.0196 | 52.6224
14.5 | 1.4963 | 0.03108 | -0.0166 | 48.1435
15 | 1.5051 | 0.03457 | -0.0141 | 43.5377
15.5 | 1.5206 | 0.03767 | -0.0125 | 40.3663
16 | 1.5213 | 0.04246 | -0.011 | 35.829
16.5 | 1.5245 | 0.04732 | -0.0104 | 32.2168
17 | 1.4989 | 0.05621 | -0.011 | 26.6661
17.5 | 1.4841 | 0.06456 | -0.0129 | 22.9879
18 | 1.4832 | 0.07146 | -0.0151 | 20.7557
18.5 | 1.4438 | 0.08498 | -0.0205 | 16.9899
19 | 1.3898 | 0.10237 | -0.0287 | 13.5762
19.5 | 1.3549 | 0.11733 | -0.0363 | 11.5478
20 | 1.2195 | 0.15571 | -0.0577 | 7.8319

## 51. Re 2M Mach 0.10 (1)
BIGFOIL.COM POLAR EXPORT
NACA63A311
NACA63A311 |  |  |  | Cl Max: | 1.166 | at alpha= | 10 | deg
JavaFoil+Calcfoil stall+Eppler ext transition |  |  |  | L/D Max: | 119.842 | at alpha= | 4.5 | deg
Re: | 2000000 |  |  | Cd Min: | 0.00538 | at alpha= | -2 | deg
Mach: | 0.1 |  |  | Cl=0 at alpha= | -2.4 | deg
|  |  |  | @ Cl=0.1, Cd= | 0.00538
|  |  |  | @ Cl=0.4, Cd= | 0.0056118
|  |  |  | @ Cl=0.6, Cd= | 0.0059288
alpha (deg) | Cl | Cd | Cm | Cl/Cd
-13.5 | -0.603 | 0.09668 | -0.019 | -6.236
-13 | -0.611 | 0.09207 | -0.019 | -6.641
-12.5 | -0.617 | 0.08505 | -0.019 | -7.25
-12 | -0.618 | 0.08015 | -0.019 | -7.713
-11.5 | -0.617 | 0.07443 | -0.019 | -8.285
-11 | -0.61 | 0.07044 | -0.019 | -8.663
-10.5 | -0.601 | 0.06567 | -0.021 | -9.151
-10 | -0.587 | 0.06167 | -0.022 | -9.514
-9.5 | -0.569 | 0.05753 | -0.023 | -9.888
-9 | -0.548 | 0.05288 | -0.026 | -10.361
-8.5 | -0.644 | 0.00984 | -0.049 | -65.428
-8 | -0.605 | 0.00939 | -0.05 | -64.466
-7.5 | -0.561 | 0.00909 | -0.05 | -61.705
-7 | -0.514 | 0.00889 | -0.051 | -57.828
-6.5 | -0.464 | 0.00859 | -0.051 | -54.045
-6 | -0.412 | 0.00837 | -0.052 | -49.274
-5.5 | -0.358 | 0.00809 | -0.053 | -44.271
-5 | -0.303 | 0.0079 | -0.053 | -38.354
-4.5 | -0.246 | 0.0077 | -0.054 | -31.991
-4 | -0.189 | 0.00751 | -0.054 | -25.095
-3.5 | -0.13 | 0.00734 | -0.055 | -17.721
-3 | -0.071 | 0.00714 | -0.056 | -9.943
-2.5 | -0.012 | 0.0054 | -0.056 | -2.142
-2 | 0.048 | 0.00538 | -0.057 | 8.942
-1.5 | 0.108 | 0.00538 | -0.057 | 20.059
-1 | 0.168 | 0.00541 | -0.058 | 31.04
-0.5 | 0.228 | 0.00544 | -0.059 | 41.881
0 | 0.288 | 0.00549 | -0.059 | 52.387
0.5 | 0.347 | 0.00555 | -0.06 | 62.599
1 | 0.407 | 0.00562 | -0.06 | 72.348
1.5 | 0.466 | 0.00569 | -0.061 | 81.924
2 | 0.526 | 0.00579 | -0.062 | 90.764
2.5 | 0.585 | 0.00589 | -0.062 | 99.173
3 | 0.643 | 0.00604 | -0.063 | 106.413
3.5 | 0.7 | 0.0062 | -0.063 | 113.043
4 | 0.757 | 0.00647 | -0.064 | 117.084
4.5 | 0.813 | 0.00678 | -0.064 | 119.842
5 | 0.867 | 0.01031 | -0.065 | 84.076
5.5 | 0.918 | 0.01071 | -0.066 | 85.712
6 | 0.966 | 0.01118 | -0.066 | 86.406
6.5 | 1.011 | 0.01169 | -0.067 | 86.469
7 | 1.051 | 0.0122 | -0.067 | 86.122
7.5 | 1.087 | 0.01283 | -0.068 | 84.716
8 | 1.118 | 0.01313 | -0.068 | 85.134
8.5 | 1.137 | 0.0137 | -0.068 | 82.98
9 | 1.152 | 0.01445 | -0.069 | 79.675
9.5 | 1.162 | 0.01525 | -0.069 | 76.223
10 | 1.166 | 0.01624 | -0.069 | 71.811
10.5 | 1.164 | 0.0173 | -0.07 | 67.243
11 | 1.152 | 0.01867 | -0.07 | 61.716
11.5 | 0.947 | 0.07308 | -0.039 | 12.952
12 | 0.931 | 0.07668 | -0.041 | 12.135
12.5 | 0.9 | 0.08436 | -0.037 | 10.671
13 | 0.87 | 0.08975 | -0.036 | 9.694
13.5 | 0.837 | 0.09657 | -0.034 | 8.665
14 | 0.802 | 0.10251 | -0.033 | 7.82
14.5 | 0.765 | 0.10926 | -0.033 | 7.003
15 | 0.728 | 0.11569 | -0.033 | 6.293

## 52. Re 2M Mach 0.10 (2)
BIGFOIL.COM POLAR EXPORT
NACA63A311
NACA63A311 |  |  |  | Cl Max: | 1.4955 | at alpha= | 15.5 | deg
XFOIL ncrit=9 |  |  |  | L/D Max: | 107.388 | at alpha= | 3.5 | deg
Re: | 2000000 |  |  | Cd Min: | 0.20472 | at alpha= | -17.5 | deg
Mach: | 0.1 |  |  | Cl=0 at alpha= | -2.5991 | deg
|  |  |  | @ Cl=0.1, Cd= | 0.0046683
|  |  |  | @ Cl=0.4, Cd= | 0.0046387
|  |  |  | @ Cl=0.6, Cd= | 0.005588
alpha (deg) | Cl | Cd | Cm | Cl/Cd
-17.5 | -0.6106 | 0.20472 | 0.0169 | -2.9826
-17 | -0.596 | 0.19623 | 0.0126 | -3.0373
-16.5 | -0.5837 | 0.18777 | 0.0087 | -3.1086
-16 | -0.5716 | 0.17987 | 0.0051 | -3.1779
-15.5 | -0.5617 | 0.17214 | 0.0018 | -3.263
-14 | -0.9848 | 0.0448 | -0.0643 | -21.9821
-13.5 | -0.9945 | 0.03724 | -0.0694 | -26.7052
-13 | -1.0028 | 0.03191 | -0.0706 | -31.4259
-12.5 | -1.0124 | 0.02845 | -0.0652 | -35.5852
-12 | -0.9992 | 0.02497 | -0.0619 | -40.016
-11.5 | -0.9495 | 0.02302 | -0.0633 | -41.2467
-11 | -0.8987 | 0.02058 | -0.0651 | -43.6686
-10.5 | -0.8402 | 0.0196 | -0.0669 | -42.8673
-10 | -0.7923 | 0.01571 | -0.0684 | -50.4328
-9.5 | -0.7256 | 0.01448 | -0.0719 | -50.1105
-9 | -0.6599 | 0.01342 | -0.075 | -49.1729
-8.5 | -0.5913 | 0.01223 | -0.0787 | -48.3483
-8 | -0.5365 | 0.0112 | -0.0791 | -47.9018
-7.5 | -0.4835 | 0.01037 | -0.0789 | -46.6249
-7 | -0.4309 | 0.00981 | -0.0785 | -43.9246
-6.5 | -0.3868 | 0.00869 | -0.0764 | -44.5109
-6 | -0.3363 | 0.00826 | -0.0753 | -40.7143
-5.5 | -0.2862 | 0.00787 | -0.0741 | -36.3659
-5 | -0.2352 | 0.00756 | -0.073 | -31.1111
-4.5 | -0.1858 | 0.00713 | -0.0716 | -26.0589
-4 | -0.1352 | 0.00684 | -0.0704 | -19.7661
-3.5 | -0.0855 | 0.00656 | -0.0691 | -13.0335
-3 | -0.0368 | 0.0062 | -0.0676 | -5.9355
-2.5 | 0.0091 | 0.0057 | -0.0656 | 1.5965
-2 | 0.0511 | 0.00498 | -0.0629 | 10.261
-1.5 | 0.0993 | 0.00467 | -0.0613 | 21.2634
-1 | 0.1501 | 0.00455 | -0.0602 | 32.989
-0.5 | 0.2008 | 0.00447 | -0.059 | 44.9217
0 | 0.2523 | 0.00447 | -0.058 | 56.443
0.5 | 0.3045 | 0.00448 | -0.057 | 67.9688
1.5 | 0.4068 | 0.00465 | -0.0548 | 87.4839
2 | 0.4575 | 0.00477 | -0.0537 | 95.9119
2.5 | 0.5069 | 0.00496 | -0.0522 | 102.1976
3.5 | 0.6003 | 0.00559 | -0.0484 | 107.3882
4 | 0.6389 | 0.00629 | -0.045 | 101.5739
4.5 | 0.7183 | 0.00744 | -0.0516 | 96.5457
5 | 0.83 | 0.00859 | -0.0653 | 96.624
5.5 | 0.8721 | 0.00921 | -0.0625 | 94.6906
6 | 0.919 | 0.0098 | -0.0609 | 93.7755
6.5 | 0.9669 | 0.01033 | -0.0594 | 93.6012
7 | 1.0132 | 0.01099 | -0.0577 | 92.1929
7.5 | 1.0606 | 0.01158 | -0.0562 | 91.5889
8 | 1.1044 | 0.01243 | -0.0541 | 88.8496
8.5 | 1.1501 | 0.0131 | -0.0525 | 87.7939
9 | 1.1943 | 0.01385 | -0.0506 | 86.231
9.5 | 1.2367 | 0.01472 | -0.0484 | 84.0149
10 | 1.2705 | 0.01619 | -0.0449 | 78.4744
10.5 | 1.3079 | 0.01696 | -0.0419 | 77.1167
11 | 1.3439 | 0.01783 | -0.0389 | 75.373
11.5 | 1.3751 | 0.01903 | -0.0353 | 72.2596
12 | 1.404 | 0.0204 | -0.0318 | 68.8235
12.5 | 1.4092 | 0.02354 | -0.0257 | 59.8641
13 | 1.4328 | 0.02544 | -0.0224 | 56.3208
13.5 | 1.459 | 0.02722 | -0.0198 | 53.6003
14 | 1.472 | 0.03016 | -0.0165 | 48.8064
14.5 | 1.4803 | 0.03372 | -0.0136 | 43.8998
15 | 1.4852 | 0.03788 | -0.0113 | 39.208
15.5 | 1.4955 | 0.04178 | -0.01 | 35.7946
16 | 1.49 | 0.04768 | -0.0093 | 31.25
16.5 | 1.4889 | 0.05359 | -0.0095 | 27.7832
17 | 1.4465 | 0.06566 | -0.0122 | 22.0302
17.5 | 1.4219 | 0.07644 | -0.0161 | 18.6015
18 | 1.413 | 0.08546 | -0.02 | 16.5341
18.5 | 1.3442 | 0.10591 | -0.0301 | 12.6919
19 | 1.2623 | 0.13134 | -0.0438 | 9.6109
19.5 | 1.196 | 0.15535 | -0.0571 | 7.6987

## 53. Re 2M Mach 0.25 (1)
BIGFOIL.COM POLAR EXPORT
NACA63A311
NACA63A311 |  |  |  | Cl Max: | 1.123 | at alpha= | 9 | deg
JavaFoil+Calcfoil stall+Eppler ext transition |  |  |  | L/D Max: | 119.68 | at alpha= | 4.5 | deg
Re: | 2000000 |  |  | Cd Min: | 0.00543 | at alpha= | -2 | deg
Mach: | 0.25 |  |  | Cl=0 at alpha= | -2.4016 | deg
|  |  |  | @ Cl=0.1, Cd= | 0.00543
|  |  |  | @ Cl=0.4, Cd= | 0.0056493
|  |  |  | @ Cl=0.6, Cd= | 0.11168
alpha (deg) | Cl | Cd | Cm | Cl/Cd
-13 | -0.446 | 0.09556 | -0.02 | -4.668
-12.5 | -0.48 | 0.09111 | -0.02 | -5.271
-12 | -0.509 | 0.08384 | -0.021 | -6.068
-11.5 | -0.53 | 0.07879 | -0.02 | -6.73
-11 | -0.545 | 0.07532 | -0.02 | -7.234
-10.5 | -0.552 | 0.06938 | -0.019 | -7.957
-10 | -0.552 | 0.064 | -0.019 | -8.632
-9.5 | -0.546 | 0.0598 | -0.021 | -9.133
-9 | -0.533 | 0.05565 | -0.022 | -9.579
-8.5 | -0.514 | 0.05193 | -0.024 | -9.9
-8 | -0.606 | 0.00987 | -0.051 | -61.364
-7.5 | -0.565 | 0.00939 | -0.052 | -60.225
-7 | -0.52 | 0.00911 | -0.052 | -57.146
-6.5 | -0.472 | 0.00878 | -0.053 | -53.75
-6 | -0.42 | 0.00852 | -0.053 | -49.329
-5.5 | -0.366 | 0.00826 | -0.054 | -44.314
-5 | -0.31 | 0.00802 | -0.055 | -38.664
-4.5 | -0.252 | 0.0078 | -0.055 | -32.369
-4 | -0.193 | 0.00763 | -0.056 | -25.369
-3.5 | -0.134 | 0.00743 | -0.057 | -17.983
-3 | -0.073 | 0.00728 | -0.057 | -10.019
-2.5 | -0.012 | 0.00547 | -0.058 | -2.173
-2 | 0.049 | 0.00543 | -0.058 | 9.1
-1.5 | 0.111 | 0.00543 | -0.059 | 20.425
-1 | 0.173 | 0.00546 | -0.06 | 31.63
-0.5 | 0.234 | 0.00547 | -0.06 | 42.743
0 | 0.295 | 0.00553 | -0.061 | 53.395
0.5 | 0.357 | 0.0056 | -0.061 | 63.684
1 | 0.418 | 0.00567 | -0.062 | 73.671
1.5 | 0.479 | 0.00576 | -0.063 | 83.129
2 | 0.54 | 0.00587 | -0.063 | 91.95
2.5 | 0.601 | 0.00599 | -0.064 | 100.241
3 | 0.66 | 0.00613 | -0.064 | 107.701
3.5 | 0.719 | 0.00633 | -0.065 | 113.619
4 | 0.777 | 0.00661 | -0.066 | 117.583
4.5 | 0.834 | 0.00697 | -0.066 | 119.68
5 | 0.889 | 0.01059 | -0.067 | 83.933
5.5 | 0.94 | 0.01103 | -0.067 | 85.163
6 | 0.987 | 0.01156 | -0.068 | 85.359
6.5 | 1.029 | 0.01222 | -0.069 | 84.232
7 | 1.066 | 0.01283 | -0.069 | 83.067
7.5 | 1.096 | 0.01354 | -0.07 | 80.911
8 | 1.111 | 0.01375 | -0.07 | 80.813
8.5 | 1.121 | 0.01465 | -0.07 | 76.534
9 | 1.123 | 0.0156 | -0.07 | 71.999
9.5 | 1.113 | 0.01677 | -0.071 | 66.409
10 | 1.088 | 0.01825 | -0.07 | 59.581
10.5 | 0.879 | 0.06817 | -0.036 | 12.899
11 | 0.847 | 0.07474 | -0.032 | 11.338
11.5 | 0.809 | 0.08082 | -0.031 | 10.016
12 | 0.758 | 0.08511 | -0.032 | 8.908
12.5 | 0.693 | 0.09251 | -0.032 | 7.496
13 | 0.622 | 0.09996 | -0.032 | 6.221
13.5 | 0.545 | 0.10537 | -0.032 | 5.168
14 | 0.463 | 0.11168 | -0.034 | 4.142

## 54. Re 2M Mach 0.25 (2)
BIGFOIL.COM POLAR EXPORT
NACA63A311
NACA63A311 |  |  |  | Cl Max: | 1.3578 | at alpha= | 12 | deg
XFOIL ncrit=9 |  |  |  | L/D Max: | 107.566 | at alpha= | 3 | deg
Re: | 2000000 |  |  | Cd Min: | 0.198 | at alpha= | 17 | deg
Mach: | 0.25 |  |  | Cl=0 at alpha= | -2.5958 | deg
|  |  |  | @ Cl=0.1, Cd= | 0.0047565
|  |  |  | @ Cl=0.4, Cd= | 0.0046765
|  |  |  | @ Cl=0.6, Cd= | 0.0055795
alpha (deg) | Cl | Cd | Cm | Cl/Cd
-15 | -0.5472 | 0.16799 | -0.0015 | -3.2573
-14.5 | -0.5396 | 0.15854 | -0.0054 | -3.4036
-14 | -0.538 | 0.14751 | -0.0098 | -3.6472
-13.5 | -0.5246 | 0.14115 | -0.0128 | -3.7166
-13 | -0.5145 | 0.13384 | -0.0161 | -3.8441
-12.5 | -0.517 | 0.12282 | -0.0206 | -4.2094
-12 | -0.528 | 0.11024 | -0.0259 | -4.7896
-11 | -0.7041 | 0.0508 | -0.062 | -13.8602
-10.5 | -0.767 | 0.03783 | -0.0703 | -20.2749
-10 | -0.7785 | 0.02554 | -0.0755 | -30.4816
-9.5 | -0.7388 | 0.01914 | -0.0781 | -38.5998
-9 | -0.6772 | 0.01637 | -0.0808 | -41.3684
-8.5 | -0.6047 | 0.01457 | -0.0847 | -41.5031
-8 | -0.5481 | 0.01282 | -0.085 | -42.7535
-7.5 | -0.495 | 0.01142 | -0.0842 | -43.345
-7 | -0.4432 | 0.01044 | -0.083 | -42.4521
-6.5 | -0.3968 | 0.00927 | -0.0806 | -42.8047
-6 | -0.3469 | 0.00859 | -0.0788 | -40.3842
-5.5 | -0.2953 | 0.00812 | -0.0773 | -36.367
-5 | -0.2432 | 0.00773 | -0.0758 | -31.4618
-4.5 | -0.1925 | 0.00728 | -0.0741 | -26.4423
-4 | -0.1402 | 0.00698 | -0.0727 | -20.086
-3.5 | -0.0887 | 0.00668 | -0.0712 | -13.2784
-3 | -0.0388 | 0.00636 | -0.0695 | -6.1006
-2.5 | 0.0092 | 0.00587 | -0.0675 | 1.5673
-2 | 0.0526 | 0.0051 | -0.0648 | 10.3137
-1.5 | 0.1009 | 0.00475 | -0.0628 | 21.2421
-1 | 0.1528 | 0.00462 | -0.0615 | 33.0736
-0.5 | 0.2055 | 0.00454 | -0.0603 | 45.2643
0 | 0.2587 | 0.00452 | -0.0593 | 57.2345
0.5 | 0.3117 | 0.00455 | -0.0581 | 68.5055
1 | 0.3651 | 0.00461 | -0.0571 | 79.1974
1.5 | 0.4176 | 0.00471 | -0.0559 | 88.6624
2 | 0.4701 | 0.00485 | -0.0547 | 96.9278
2.5 | 0.5205 | 0.00505 | -0.053 | 103.0693
3 | 0.5701 | 0.0053 | -0.0512 | 107.566
3.5 | 0.6161 | 0.00573 | -0.0487 | 107.5218
4 | 0.6544 | 0.00654 | -0.0449 | 100.0612
4.5 | 0.7152 | 0.00759 | -0.0465 | 94.2292
5 | 0.8483 | 0.00887 | -0.0644 | 95.637
5.5 | 0.8933 | 0.00954 | -0.0616 | 93.6373
6 | 0.9422 | 0.01014 | -0.0597 | 92.9191
6.5 | 0.9905 | 0.0108 | -0.0576 | 91.713
7 | 1.039 | 0.01146 | -0.0555 | 90.6632
7.5 | 1.0857 | 0.01225 | -0.0532 | 88.6286
8 | 1.1296 | 0.01324 | -0.0503 | 85.3172
8.5 | 1.1751 | 0.0141 | -0.0477 | 83.3404
9 | 1.2159 | 0.01524 | -0.0444 | 79.7835
9.5 | 1.2431 | 0.01686 | -0.0388 | 73.7307
10 | 1.2765 | 0.01815 | -0.0344 | 70.3306
10.5 | 1.3081 | 0.01962 | -0.0302 | 66.6718
11 | 1.3377 | 0.0213 | -0.026 | 62.8028
11.5 | 1.3489 | 0.02442 | -0.0203 | 55.2375
12 | 1.3578 | 0.02794 | -0.0153 | 48.597
12.5 | 1.3539 | 0.03281 | -0.0106 | 41.2649
13 | 1.3526 | 0.03785 | -0.0075 | 35.7358
13.5 | 1.3362 | 0.04493 | -0.0056 | 29.7396
14 | 1.3159 | 0.05321 | -0.0058 | 24.7303
14.5 | 1.2795 | 0.0648 | -0.0091 | 19.7454
15 | 1.2473 | 0.07742 | -0.0147 | 16.1108
15.5 | 1.2073 | 0.09309 | -0.0231 | 12.9692
16 | 1.158 | 0.11234 | -0.0339 | 10.308
16.5 | 1.1106 | 0.13234 | -0.0444 | 8.392
17 | 0.9148 | 0.198 | -0.0783 | 4.6202

## 55. Re 2M Mach 0.50 (1)
BIGFOIL.COM POLAR EXPORT
NACA63A311
NACA63A311 |  |  |  | Cl Max: | 1.203 | at alpha= | 20 | deg
JavaFoil+Calcfoil stall+Eppler ext transition |  |  |  | L/D Max: | 118.026 | at alpha= | 4 | deg
Re: | 2000000 |  |  | Cd Min: | 0.00565 | at alpha= | -1.5 | deg
Mach: | 0.5 |  |  | Cl=0 at alpha= | -2.4044 | deg
|  |  |  | @ Cl=0.1, Cd= | 0.0056535
|  |  |  | @ Cl=0.4, Cd= | 0.0058615
|  |  |  | @ Cl=0.6, Cd= | 0.0062038
alpha (deg) | Cl | Cd | Cm | Cl/Cd
-20 | -0.957 | 0.17485 | -0.024 | -5.471
-19.5 | -0.93 | 0.1722 | -0.024 | -5.403
-19 | -0.905 | 0.16966 | -0.024 | -5.332
-18.5 | -0.876 | 0.16047 | -0.024 | -5.458
-18 | -0.849 | 0.15712 | -0.024 | -5.403
-17.5 | -0.822 | 0.15162 | -0.024 | -5.422
-17 | -0.796 | 0.14786 | -0.024 | -5.382
-16.5 | -0.769 | 0.1436 | -0.025 | -5.356
-16 | -0.741 | 0.13621 | -0.024 | -5.443
-15.5 | -0.714 | 0.12819 | -0.024 | -5.571
-15 | -0.687 | 0.12343 | -0.024 | -5.569
-14.5 | -0.661 | 0.12213 | -0.025 | -5.408
-14 | -0.634 | 0.1183 | -0.025 | -5.357
-13.5 | -0.606 | 0.11373 | -0.024 | -5.329
-13 | -0.579 | 0.10898 | -0.024 | -5.31
-12.5 | -0.552 | 0.10234 | -0.024 | -5.391
-12 | -0.525 | 0.10211 | -0.025 | -5.139
-11.5 | -0.498 | 0.09552 | -0.025 | -5.21
-11 | -0.47 | 0.09145 | -0.024 | -5.137
-10.5 | -0.443 | 0.07818 | -0.024 | -5.665
-10 | -0.416 | 0.06957 | -0.025 | -5.976
-9.5 | -0.389 | 0.06332 | -0.025 | -6.136
-9 | -0.361 | 0.05823 | -0.025 | -6.206
-8.5 | -0.334 | 0.06487 | -0.024 | -5.142
-8 | -0.306 | 0.05623 | -0.025 | -5.45
-7.5 | -0.279 | 0.05065 | -0.026 | -5.516
-7 | -0.254 | 0.04387 | -0.032 | -5.795
-6.5 | -0.359 | 0.04368 | -0.026 | -8.209
-6 | -0.347 | 0.04018 | -0.029 | -8.636
-5.5 | -0.389 | 0.00904 | -0.06 | -43.086
-5 | -0.337 | 0.00867 | -0.061 | -38.826
-4.5 | -0.277 | 0.00834 | -0.062 | -33.233
-4 | -0.214 | 0.00807 | -0.063 | -26.514
-3.5 | -0.148 | 0.00781 | -0.063 | -19.008
-3 | -0.081 | 0.00761 | -0.064 | -10.68
-2.5 | -0.013 | 0.00572 | -0.065 | -2.322
-2 | 0.055 | 0.00566 | -0.065 | 9.762
-1.5 | 0.124 | 0.00565 | -0.066 | 21.962
-1 | 0.193 | 0.00565 | -0.067 | 34.142
-0.5 | 0.262 | 0.0057 | -0.067 | 45.887
0 | 0.33 | 0.00577 | -0.068 | 57.286
0.5 | 0.399 | 0.00586 | -0.069 | 68.112
1 | 0.467 | 0.00596 | -0.069 | 78.392
1.5 | 0.535 | 0.00607 | -0.07 | 88.129
2 | 0.603 | 0.00621 | -0.071 | 97.206
2.5 | 0.671 | 0.00637 | -0.071 | 105.219
3 | 0.737 | 0.00661 | -0.072 | 111.39
3.5 | 0.801 | 0.00692 | -0.073 | 115.797
4 | 0.863 | 0.00732 | -0.073 | 118.026
4.5 | 0.922 | 0.01161 | -0.074 | 79.444
5 | 0.976 | 0.01228 | -0.075 | 79.488
5.5 | 1.018 | 0.01315 | -0.075 | 77.464
6 | 1.032 | 0.01391 | -0.075 | 74.191
6.5 | 1.012 | 0.01523 | -0.076 | 66.414
7 | 0.68 | 0.0488 | -0.033 | 13.932
7.5 | 0.539 | 0.0533 | -0.033 | 10.11
8 | 0.568 | 0.05352 | -0.039 | 10.613
8.5 | 0.593 | 0.05916 | -0.035 | 10.021
9 | 0.619 | 0.06963 | -0.034 | 8.891
9.5 | 0.646 | 0.07967 | -0.036 | 8.112
10 | 0.673 | 0.0818 | -0.036 | 8.225
10.5 | 0.699 | 0.08859 | -0.036 | 7.892
11 | 0.727 | 0.09523 | -0.039 | 7.632
11.5 | 0.753 | 0.09501 | -0.039 | 7.928
12 | 0.78 | 0.1 | -0.039 | 7.795
12.5 | 0.806 | 0.1044 | -0.04 | 7.723
13 | 0.834 | 0.10876 | -0.042 | 7.665
13.5 | 0.86 | 0.11236 | -0.043 | 7.652
14 | 0.886 | 0.11708 | -0.043 | 7.568
14.5 | 0.914 | 0.12209 | -0.046 | 7.485
15 | 0.94 | 0.12913 | -0.046 | 7.281
15.5 | 0.966 | 0.13455 | -0.046 | 7.179
16 | 0.992 | 0.14139 | -0.047 | 7.019
16.5 | 1.019 | 0.14822 | -0.049 | 6.878
17 | 1.046 | 0.14901 | -0.05 | 7.022
17.5 | 1.072 | 0.15373 | -0.05 | 6.974
18 | 1.098 | 0.15779 | -0.051 | 6.958
18.5 | 1.125 | 0.16478 | -0.052 | 6.825
19 | 1.155 | 0.17391 | -0.055 | 6.639
19.5 | 1.177 | 0.17303 | -0.054 | 6.805
20 | 1.203 | 0.17655 | -0.054 | 6.813

## 56. Re 2M Mach 0.50 (2)
BIGFOIL.COM POLAR EXPORT
NACA63A311
NACA63A311 |  |  |  | Cl Max: | 1.1341 | at alpha= | 8 | deg
XFOIL ncrit=9 |  |  |  | L/D Max: | 111.156 | at alpha= | 3 | deg
Re: | 2000000 |  |  | Cd Min: | 0.26501 | at alpha= | -20 | deg
Mach: | 0.5 |  |  | Cl=0 at alpha= | -2.5753 | deg
|  |  |  | @ Cl=0.1, Cd= | 0.0051981
|  |  |  | @ Cl=0.4, Cd= | 0.0048955
|  |  |  | @ Cl=0.6, Cd= | 0.0055077
alpha (deg) | Cl | Cd | Cm | Cl/Cd
-20 | -0.7475 | 0.26501 | 0.0446 | -2.8206
-19.5 | -0.7261 | 0.25631 | 0.0394 | -2.8329
-19 | -0.7048 | 0.24757 | 0.0343 | -2.8469
-18.5 | -0.6841 | 0.24035 | 0.0299 | -2.8463
-18 | -0.6627 | 0.23253 | 0.0253 | -2.85
-17.5 | -0.6417 | 0.22428 | 0.0206 | -2.8612
-17 | -0.6207 | 0.21509 | 0.0157 | -2.8858
-16.5 | -0.6018 | 0.20598 | 0.0109 | -2.9216
-16 | -0.5828 | 0.19751 | 0.0065 | -2.9507
-15.5 | -0.5644 | 0.18891 | 0.0022 | -2.9877
-15 | -0.5467 | 0.18045 | -0.0019 | -3.0296
-14.5 | -0.53 | 0.1728 | -0.0055 | -3.0671
-14 | -0.5113 | 0.1658 | -0.0092 | -3.0838
-13.5 | -0.5006 | 0.15558 | -0.0134 | -3.2176
-13 | -0.4849 | 0.14796 | -0.017 | -3.2772
-12.5 | -0.4738 | 0.13915 | -0.0208 | -3.405
-12 | -0.4655 | 0.12996 | -0.0246 | -3.5819
-11.5 | -0.4612 | 0.11984 | -0.029 | -3.8485
-11 | -0.4451 | 0.11396 | -0.0317 | -3.9058
-10.5 | -0.4447 | 0.10406 | -0.0359 | -4.2735
-10 | -0.4373 | 0.09647 | -0.0393 | -4.533
-9.5 | -0.44 | 0.08719 | -0.0434 | -5.0465
-9 | -0.4416 | 0.0768 | -0.0497 | -5.75
-8.5 | -0.4409 | 0.06322 | -0.0633 | -6.9741
-8 | -0.4467 | 0.0445 | -0.0877 | -10.0382
-7.5 | -0.4569 | 0.03265 | -0.1013 | -13.9939
-7 | -0.4417 | 0.02145 | -0.1071 | -20.5921
-6 | -0.3737 | 0.01199 | -0.099 | -31.1676
-5.5 | -0.3253 | 0.01012 | -0.0943 | -32.1443
-5 | -0.2734 | 0.00896 | -0.0901 | -30.5134
-4.5 | -0.2188 | 0.00818 | -0.0865 | -26.7482
-4 | -0.1639 | 0.00756 | -0.0831 | -21.6799
-3.5 | -0.1056 | 0.00722 | -0.0806 | -14.626
-2.5 | 0.0086 | 0.00651 | -0.0758 | 1.321
-2 | 0.0591 | 0.00578 | -0.0727 | 10.2249
-1.5 | 0.1083 | 0.00508 | -0.0694 | 21.3189
-1 | 0.1655 | 0.00491 | -0.0674 | 33.7067
-0.5 | 0.2245 | 0.00481 | -0.0659 | 46.6736
0 | 0.2846 | 0.0048 | -0.0645 | 59.2917
0.5 | 0.3446 | 0.00484 | -0.0631 | 71.1983
1 | 0.4045 | 0.0049 | -0.0616 | 82.551
1.5 | 0.4638 | 0.00503 | -0.06 | 92.2068
2 | 0.5224 | 0.00517 | -0.0582 | 101.0445
2.5 | 0.5798 | 0.00539 | -0.056 | 107.5696
3 | 0.6347 | 0.00571 | -0.0532 | 111.1559
3.5 | 0.6815 | 0.00635 | -0.0489 | 107.3228
4 | 0.7155 | 0.00759 | -0.0425 | 94.2688
4.5 | 0.7574 | 0.00878 | -0.0376 | 86.2642
5 | 0.8889 | 0.00993 | -0.0514 | 89.5166
5.5 | 0.9784 | 0.01097 | -0.055 | 89.1887
6 | 1.0272 | 0.01201 | -0.05 | 85.5287
6.5 | 1.0661 | 0.01325 | -0.043 | 80.4604
7 | 1.1001 | 0.01493 | -0.0357 | 73.6839
7.5 | 1.1207 | 0.01766 | -0.0273 | 63.4598
8 | 1.1341 | 0.02162 | -0.0189 | 52.4561
8.5 | 1.1332 | 0.02734 | -0.0111 | 41.4484
9 | 1.1155 | 0.03444 | -0.005 | 32.3897
9.5 | 1.0889 | 0.04269 | -0.0023 | 25.5071
10 | 1.0578 | 0.05249 | -0.0035 | 20.1524
10.5 | 1.0236 | 0.06424 | -0.0084 | 15.934
11 | 0.9884 | 0.07835 | -0.017 | 12.6152
11.5 | 0.9566 | 0.09434 | -0.027 | 10.1399
12 | 0.9255 | 0.1112 | -0.0355 | 8.3228
12.5 | 0.9024 | 0.12629 | -0.0435 | 7.1455
13 | 0.8849 | 0.14113 | -0.0513 | 6.2701

## 57. Re 3M Mach 0.00 (1)
BIGFOIL.COM POLAR EXPORT
NACA63A311
NACA63A311 |  |  |  | Cl Max: | 1.178 | at alpha= | 10.5 | deg
JavaFoil+Calcfoil stall+Eppler ext transition |  |  |  | L/D Max: | 121.429 | at alpha= | 4.5 | deg
Re: | 3000000 |  |  | Cd Min: | 0.00521 | at alpha= | -1.5 | deg
Mach: | 0 |  |  | Cl=0 at alpha= | -2.4 | deg
|  |  |  | @ Cl=0.1, Cd= | 0.0052124
|  |  |  | @ Cl=0.4, Cd= | 0.0054241
|  |  |  | @ Cl=0.6, Cd= | 0.0057497
alpha (deg) | Cl | Cd | Cm | Cl/Cd
-14.5 | -0.607 | 0.10343 | -0.02 | -5.869
-14 | -0.617 | 0.09843 | -0.02 | -6.273
-13.5 | -0.626 | 0.09209 | -0.02 | -6.794
-13 | -0.631 | 0.08783 | -0.02 | -7.179
-12.5 | -0.634 | 0.08169 | -0.021 | -7.756
-12 | -0.632 | 0.07673 | -0.021 | -8.239
-11.5 | -0.629 | 0.0715 | -0.022 | -8.794
-11 | -0.62 | 0.06789 | -0.022 | -9.133
-10.5 | -0.611 | 0.06209 | -0.025 | -9.836
-10 | -0.6 | 0.05487 | -0.029 | -10.934
-9.5 | -0.709 | 0.01018 | -0.048 | -69.626
-9 | -0.679 | 0.0095 | -0.048 | -71.408
-8.5 | -0.644 | 0.00921 | -0.049 | -69.931
-8 | -0.605 | 0.00888 | -0.049 | -68.099
-7.5 | -0.56 | 0.00863 | -0.05 | -64.882
-7 | -0.512 | 0.00837 | -0.051 | -61.251
-6.5 | -0.463 | 0.00809 | -0.051 | -57.203
-6 | -0.411 | 0.00785 | -0.052 | -52.278
-5.5 | -0.357 | 0.00767 | -0.052 | -46.527
-5 | -0.302 | 0.00748 | -0.053 | -40.325
-4.5 | -0.245 | 0.00729 | -0.054 | -33.614
-4 | -0.188 | 0.00714 | -0.054 | -26.282
-3.5 | -0.129 | 0.00698 | -0.055 | -18.535
-3 | -0.071 | 0.00683 | -0.055 | -10.342
-2.5 | -0.012 | 0.0053 | -0.056 | -2.173
-2 | 0.048 | 0.00523 | -0.057 | 9.149
-1.5 | 0.107 | 0.00521 | -0.057 | 20.605
-1 | 0.167 | 0.00523 | -0.058 | 31.962
-0.5 | 0.227 | 0.00526 | -0.058 | 43.062
0 | 0.286 | 0.00532 | -0.059 | 53.815
0.5 | 0.346 | 0.00536 | -0.06 | 64.442
1 | 0.405 | 0.00543 | -0.06 | 74.475
1.5 | 0.464 | 0.0055 | -0.061 | 84.336
2 | 0.523 | 0.0056 | -0.061 | 93.434
2.5 | 0.582 | 0.0057 | -0.062 | 102.079
3 | 0.64 | 0.00586 | -0.062 | 109.07
3.5 | 0.697 | 0.00607 | -0.063 | 114.756
4 | 0.753 | 0.00632 | -0.064 | 119.282
4.5 | 0.809 | 0.00666 | -0.064 | 121.429
5 | 0.863 | 0.00964 | -0.065 | 89.496
5.5 | 0.914 | 0.00997 | -0.065 | 91.707
6 | 0.962 | 0.01037 | -0.066 | 92.795
6.5 | 1.007 | 0.01079 | -0.066 | 93.287
7 | 1.048 | 0.0113 | -0.067 | 92.722
7.5 | 1.085 | 0.01182 | -0.067 | 91.796
8 | 1.117 | 0.01245 | -0.068 | 89.69
8.5 | 1.143 | 0.01316 | -0.069 | 86.865
9 | 1.16 | 0.0123 | -0.069 | 94.347
9.5 | 1.171 | 0.01392 | -0.069 | 84.13
10 | 1.177 | 0.01479 | -0.069 | 79.618
10.5 | 1.178 | 0.01569 | -0.07 | 75.09
11 | 1.173 | 0.01687 | -0.07 | 69.501
11.5 | 1.158 | 0.01842 | -0.07 | 62.858
12 | 1.136 | 0.01971 | -0.07 | 57.642
12.5 | 1.084 | 0.02475 | -0.068 | 43.798
13 | 0.938 | 0.06623 | -0.053 | 14.163
13.5 | 0.876 | 0.08916 | -0.041 | 9.83
14 | 0.843 | 0.09685 | -0.039 | 8.706
14.5 | 0.809 | 0.10396 | -0.037 | 7.785
15 | 0.776 | 0.11096 | -0.037 | 6.99
15.5 | 0.742 | 0.11732 | -0.037 | 6.324

## 58. Re 3M Mach 0.00 (2)
BIGFOIL.COM POLAR EXPORT
NACA63A311
NACA63A311 |  |  |  | Cl Max: | 1.609 | at alpha= | 16.5 | deg
XFOIL ncrit=9 |  |  |  | L/D Max: | 108.701 | at alpha= | 3 | deg
Re: | 3000000 |  |  | Cd Min: | 0.23844 | at alpha= | -20 | deg
Mach: | 0 |  |  | Cl=0 at alpha= | -2.5916 | deg
|  |  |  | @ Cl=0.1, Cd= | 0.0045289
|  |  |  | @ Cl=0.4, Cd= | 0.0043688
|  |  |  | @ Cl=0.6, Cd= | 0.0058825
alpha (deg) | Cl | Cd | Cm | Cl/Cd
-20 | -0.6902 | 0.23844 | 0.0371 | -2.8946
-19.5 | -0.6738 | 0.23216 | 0.0331 | -2.9023
-19 | -0.6575 | 0.22567 | 0.0291 | -2.9135
-18.5 | -0.6416 | 0.2179 | 0.0251 | -2.9445
-17 | -1.2745 | 0.04262 | -0.0645 | -29.9038
-16.5 | -1.2416 | 0.04069 | -0.0654 | -30.5136
-16 | -1.264 | 0.03241 | -0.0695 | -39.0003
-15.5 | -1.2481 | 0.02929 | -0.07 | -42.6118
-15 | -1.2405 | 0.02636 | -0.0683 | -47.0599
-14.5 | -1.2246 | 0.0247 | -0.0643 | -49.5789
-14 | -1.1857 | 0.02398 | -0.0628 | -49.4454
-13.5 | -1.1521 | 0.02288 | -0.0606 | -50.354
-13 | -1.1351 | 0.01851 | -0.0581 | -61.3236
-12 | -1.0263 | 0.01598 | -0.0609 | -64.224
-11.5 | -0.9644 | 0.0153 | -0.0633 | -63.0327
-11 | -0.9061 | 0.01434 | -0.0651 | -63.1869
-10.5 | -0.8445 | 0.01382 | -0.0672 | -61.1071
-10 | -0.7823 | 0.01284 | -0.0697 | -60.9268
-9.5 | -0.7113 | 0.01255 | -0.0737 | -56.6773
-9 | -0.6532 | 0.01061 | -0.0758 | -61.5646
-8.5 | -0.5988 | 0.00972 | -0.0762 | -61.6049
-8 | -0.545 | 0.00913 | -0.0763 | -59.6933
-7.5 | -0.4934 | 0.00864 | -0.0758 | -57.1065
-6.5 | -0.3916 | 0.00788 | -0.0742 | -49.6954
-6 | -0.3408 | 0.00754 | -0.0733 | -45.1989
-5.5 | -0.2915 | 0.00708 | -0.072 | -41.1723
-5 | -0.2407 | 0.0068 | -0.071 | -35.3971
-4.5 | -0.1896 | 0.00658 | -0.0701 | -28.8146
-4 | -0.1395 | 0.00635 | -0.0689 | -21.9685
-3.5 | -0.0897 | 0.00613 | -0.0676 | -14.633
-3 | -0.0397 | 0.00589 | -0.0664 | -6.7402
-2.5 | 0.0089 | 0.00557 | -0.065 | 1.5978
-1.5 | 0.0997 | 0.00453 | -0.061 | 22.0088
-1 | 0.1495 | 0.00434 | -0.0598 | 34.447
-0.5 | 0.2 | 0.00421 | -0.0587 | 47.5059
0 | 0.2514 | 0.00418 | -0.0577 | 60.1435
0.5 | 0.303 | 0.0042 | -0.0568 | 72.1429
1 | 0.354 | 0.00427 | -0.0557 | 82.904
1.5 | 0.4052 | 0.00438 | -0.0547 | 92.5114
2 | 0.4554 | 0.00454 | -0.0536 | 100.3084
2.5 | 0.5046 | 0.00477 | -0.0522 | 105.7862
3 | 0.5522 | 0.00508 | -0.0506 | 108.7008
3.5 | 0.5928 | 0.00575 | -0.0476 | 103.0957
4 | 0.633 | 0.00649 | -0.0447 | 97.5347
4.5 | 0.6737 | 0.00724 | -0.0419 | 93.0525
5 | 0.7288 | 0.00771 | -0.0424 | 94.5266
5.5 | 0.8652 | 0.00844 | -0.0618 | 102.5118
6 | 0.9261 | 0.00897 | -0.0634 | 103.2441
6.5 | 0.974 | 0.00948 | -0.062 | 102.7426
7 | 1.0229 | 0.00993 | -0.0609 | 103.0111
7.5 | 1.0695 | 0.01057 | -0.0594 | 101.1826
8 | 1.1181 | 0.01103 | -0.0583 | 101.369
8.5 | 1.1652 | 0.01159 | -0.0571 | 100.5349
9 | 1.2083 | 0.01246 | -0.0551 | 96.9743
9.5 | 1.254 | 0.01307 | -0.0536 | 95.9449
10 | 1.2983 | 0.01375 | -0.052 | 94.4218
10.5 | 1.3418 | 0.01447 | -0.0503 | 92.7298
11 | 1.382 | 0.01538 | -0.0481 | 89.857
11.5 | 1.4106 | 0.01662 | -0.0438 | 84.8736
12 | 1.4452 | 0.01745 | -0.0407 | 82.8195
12.5 | 1.4763 | 0.0185 | -0.0374 | 79.8
13 | 1.5052 | 0.01973 | -0.034 | 76.2899
13.5 | 1.535 | 0.02092 | -0.0311 | 73.3748
14 | 1.5584 | 0.02262 | -0.0276 | 68.8948
14.5 | 1.5791 | 0.02459 | -0.0242 | 64.2172
15 | 1.5976 | 0.02683 | -0.0211 | 59.5453
15.5 | 1.5883 | 0.03157 | -0.0164 | 50.3104
16 | 1.5968 | 0.0351 | -0.0141 | 45.4929
16.5 | 1.609 | 0.03847 | -0.0125 | 41.8248
17 | 1.5986 | 0.04449 | -0.0111 | 35.9317
17.5 | 1.5868 | 0.05129 | -0.0109 | 30.9378
18 | 1.5994 | 0.05554 | -0.0113 | 28.7973
18.5 | 1.5741 | 0.06517 | -0.0135 | 24.1538
19 | 1.5505 | 0.07536 | -0.0168 | 20.5746
19.5 | 1.5575 | 0.08123 | -0.0188 | 19.174
20 | 1.4939 | 0.09934 | -0.027 | 15.0383

## 59. Re 3M Mach 0.10 (1)
BIGFOIL.COM POLAR EXPORT
NACA63A311
NACA63A311 |  |  |  | Cl Max: | 1.169 | at alpha= | 10 | deg
JavaFoil+Calcfoil stall+Eppler ext transition |  |  |  | L/D Max: | 121.52 | at alpha= | 4.5 | deg
Re: | 3000000 |  |  | Cd Min: | 0.00522 | at alpha= | -1.5 | deg
Mach: | 0.1 |  |  | Cl=0 at alpha= | -2.4 | deg
|  |  |  | @ Cl=0.1, Cd= | 0.0052227
|  |  |  | @ Cl=0.4, Cd= | 0.0054318
|  |  |  | @ Cl=0.6, Cd= | 0.005754
alpha (deg) | Cl | Cd | Cm | Cl/Cd
-14.5 | -0.579 | 0.10495 | -0.02 | -5.513
-14 | -0.592 | 0.09929 | -0.02 | -5.966
-13.5 | -0.604 | 0.09227 | -0.02 | -6.545
-13 | -0.612 | 0.08986 | -0.02 | -6.809
-12.5 | -0.618 | 0.08215 | -0.021 | -7.519
-12 | -0.619 | 0.07771 | -0.02 | -7.969
-11.5 | -0.618 | 0.07239 | -0.022 | -8.541
-11 | -0.612 | 0.06852 | -0.021 | -8.928
-10.5 | -0.604 | 0.06314 | -0.024 | -9.563
-10 | -0.592 | 0.05792 | -0.026 | -10.217
-9.5 | -0.694 | 0.01104 | -0.047 | -62.813
-9 | -0.678 | 0.00964 | -0.048 | -70.296
-8.5 | -0.644 | 0.00928 | -0.049 | -69.405
-8 | -0.605 | 0.00895 | -0.05 | -67.668
-7.5 | -0.561 | 0.00868 | -0.05 | -64.642
-7 | -0.514 | 0.00839 | -0.051 | -61.238
-6.5 | -0.464 | 0.00811 | -0.051 | -57.199
-6 | -0.412 | 0.00787 | -0.052 | -52.345
-5.5 | -0.358 | 0.00769 | -0.053 | -46.63
-5 | -0.303 | 0.0075 | -0.053 | -40.422
-4.5 | -0.246 | 0.00731 | -0.054 | -33.711
-4 | -0.189 | 0.00715 | -0.054 | -26.379
-3.5 | -0.13 | 0.00699 | -0.055 | -18.601
-3 | -0.071 | 0.00684 | -0.056 | -10.38
-2.5 | -0.012 | 0.00531 | -0.056 | -2.182
-2 | 0.048 | 0.00524 | -0.057 | 9.188
-1.5 | 0.108 | 0.00522 | -0.057 | 20.678
-1 | 0.168 | 0.00524 | -0.058 | 32.072
-0.5 | 0.228 | 0.00527 | -0.059 | 43.21
0 | 0.288 | 0.00533 | -0.059 | 53.941
0.5 | 0.347 | 0.00537 | -0.06 | 64.703
1 | 0.407 | 0.00544 | -0.06 | 74.699
1.5 | 0.466 | 0.00551 | -0.061 | 84.581
2 | 0.526 | 0.0056 | -0.062 | 93.81
2.5 | 0.585 | 0.00571 | -0.062 | 102.383
3 | 0.643 | 0.00588 | -0.063 | 109.351
3.5 | 0.7 | 0.00609 | -0.063 | 115.064
4 | 0.757 | 0.00635 | -0.064 | 119.196
4.5 | 0.813 | 0.00669 | -0.064 | 121.52
5 | 0.867 | 0.00969 | -0.065 | 89.426
5.5 | 0.918 | 0.01006 | -0.066 | 91.307
6 | 0.966 | 0.01042 | -0.066 | 92.678
6.5 | 1.011 | 0.01091 | -0.067 | 92.622
7 | 1.051 | 0.01137 | -0.067 | 92.438
7.5 | 1.087 | 0.01193 | -0.068 | 91.115
8 | 1.118 | 0.01256 | -0.068 | 88.993
8.5 | 1.143 | 0.01327 | -0.069 | 86.181
9 | 1.157 | 0.01335 | -0.069 | 86.627
9.5 | 1.165 | 0.0141 | -0.069 | 82.662
10 | 1.169 | 0.015 | -0.07 | 77.973
10.5 | 1.167 | 0.01595 | -0.07 | 73.193
11 | 1.159 | 0.01703 | -0.07 | 68.025
11.5 | 1.133 | 0.0193 | -0.07 | 58.726
12 | 1.106 | 0.02104 | -0.07 | 52.546
12.5 | 0.925 | 0.06993 | -0.05 | 13.231
13 | 0.88 | 0.08261 | -0.043 | 10.651
13.5 | 0.841 | 0.09199 | -0.039 | 9.138
14 | 0.805 | 0.09896 | -0.038 | 8.134
14.5 | 0.767 | 0.10653 | -0.037 | 7.203
15 | 0.73 | 0.11175 | -0.036 | 6.528

## 60. Re 3M Mach 0.10 (2)
BIGFOIL.COM POLAR EXPORT
NACA63A311
NACA63A311 |  |  |  | Cl Max: | 1.589 | at alpha= | 16.5 | deg
XFOIL ncrit=9 |  |  |  | L/D Max: | 108.804 | at alpha= | 3 | deg
Re: | 3000000 |  |  | Cd Min: | 0.23921 | at alpha= | -20 | deg
Mach: | 0.1 |  |  | Cl=0 at alpha= | -2.5893 | deg
|  |  |  | @ Cl=0.1, Cd= | 0.0045411
|  |  |  | @ Cl=0.4, Cd= | 0.0043748
|  |  |  | @ Cl=0.6, Cd= | 0.0058517
alpha (deg) | Cl | Cd | Cm | Cl/Cd
-20 | -0.6918 | 0.23921 | 0.0373 | -2.892
-19.5 | -0.6752 | 0.23289 | 0.0333 | -2.8992
-19 | -0.6587 | 0.22637 | 0.0293 | -2.9098
-18.5 | -0.6426 | 0.21859 | 0.0253 | -2.9398
-18 | -0.6281 | 0.21085 | 0.0213 | -2.9789
-17.5 | -0.6165 | 0.20272 | 0.0174 | -3.0411
-17 | -0.6045 | 0.19388 | 0.0134 | -3.1179
-16.5 | -0.5966 | 0.18384 | 0.0092 | -3.2452
-16 | -1.1924 | 0.04304 | -0.0657 | -27.7045
-15.5 | -1.1902 | 0.03704 | -0.0692 | -32.1328
-15 | -1.2003 | 0.03072 | -0.0717 | -39.0723
-14.5 | -1.1956 | 0.02729 | -0.0705 | -43.8109
-14 | -1.1675 | 0.02631 | -0.0678 | -44.3748
-13.5 | -1.143 | 0.02471 | -0.0645 | -46.2566
-13 | -1.1172 | 0.02321 | -0.061 | -48.1344
-12.5 | -1.0879 | 0.01818 | -0.0613 | -59.8405
-12 | -1.0325 | 0.01674 | -0.0627 | -61.6786
-11.5 | -0.9703 | 0.01603 | -0.0649 | -60.5303
-11 | -0.9115 | 0.01494 | -0.0666 | -61.0107
-10.5 | -0.8498 | 0.01426 | -0.0686 | -59.5933
-10 | -0.7878 | 0.01317 | -0.0708 | -59.8178
-9.5 | -0.7171 | 0.01278 | -0.0746 | -56.1111
-9 | -0.6567 | 0.01097 | -0.0769 | -59.8633
-8.5 | -0.6024 | 0.00992 | -0.0772 | -60.7258
-8 | -0.5483 | 0.00926 | -0.0772 | -59.2117
-7.5 | -0.4964 | 0.00874 | -0.0766 | -56.7963
-6.5 | -0.3941 | 0.00793 | -0.0748 | -49.6974
-6 | -0.3423 | 0.00764 | -0.074 | -44.8037
-5.5 | -0.2933 | 0.00711 | -0.0725 | -41.2518
-5 | -0.2422 | 0.00683 | -0.0715 | -35.4612
-4.5 | -0.1908 | 0.0066 | -0.0705 | -28.9091
-4 | -0.1406 | 0.00638 | -0.0692 | -22.0376
-3.5 | -0.0903 | 0.00615 | -0.068 | -14.6829
-3 | -0.04 | 0.00591 | -0.0668 | -6.7682
-2.5 | 0.0087 | 0.00559 | -0.0653 | 1.5564
-2 | 0.0545 | 0.00505 | -0.0633 | 10.7921
-1.5 | 0.1001 | 0.00454 | -0.0613 | 22.0485
-1 | 0.1501 | 0.00435 | -0.06 | 34.5057
-0.5 | 0.2007 | 0.00422 | -0.0589 | 47.5592
0 | 0.2526 | 0.00419 | -0.058 | 60.2864
0.5 | 0.3044 | 0.00421 | -0.057 | 72.304
1 | 0.3557 | 0.00428 | -0.0559 | 83.1075
1.5 | 0.4071 | 0.00439 | -0.0549 | 92.7335
2 | 0.4578 | 0.00455 | -0.0538 | 100.6154
2.5 | 0.5072 | 0.00478 | -0.0524 | 106.1088
3 | 0.5549 | 0.0051 | -0.0507 | 108.8039
3.5 | 0.5957 | 0.00577 | -0.0477 | 103.2409
4 | 0.6357 | 0.00653 | -0.0446 | 97.3507
4.5 | 0.6767 | 0.00729 | -0.0418 | 92.8258
5 | 0.7307 | 0.00776 | -0.0419 | 94.1624
5.5 | 0.8678 | 0.00849 | -0.0613 | 102.2144
6 | 0.9306 | 0.00902 | -0.0632 | 103.1707
6.5 | 0.979 | 0.00953 | -0.0618 | 102.7282
7 | 1.028 | 0.01001 | -0.0606 | 102.6973
7.5 | 1.0751 | 0.01065 | -0.0591 | 100.9484
8 | 1.1238 | 0.01114 | -0.0579 | 100.8797
8.5 | 1.1709 | 0.01173 | -0.0564 | 99.821
9 | 1.2138 | 0.01265 | -0.0542 | 95.9526
9.5 | 1.2602 | 0.01324 | -0.0527 | 95.1813
10 | 1.3043 | 0.01397 | -0.0509 | 93.3644
10.5 | 1.3476 | 0.01475 | -0.049 | 91.3627
11 | 1.3795 | 0.01607 | -0.0451 | 85.8432
11.5 | 1.4141 | 0.01695 | -0.0417 | 83.4277
12 | 1.4477 | 0.01789 | -0.0383 | 80.9223
12.5 | 1.4771 | 0.01913 | -0.0346 | 77.2138
13 | 1.5048 | 0.02052 | -0.0311 | 73.3333
13.5 | 1.5327 | 0.02195 | -0.0279 | 69.8269
14 | 1.5544 | 0.02388 | -0.0242 | 65.0921
14.5 | 1.5696 | 0.02643 | -0.0205 | 59.3871
15 | 1.5841 | 0.02916 | -0.0173 | 54.3244
15.5 | 1.5748 | 0.03421 | -0.0133 | 46.0333
16 | 1.58 | 0.03834 | -0.0113 | 41.2102
16.5 | 1.589 | 0.04237 | -0.0101 | 37.503
17 | 1.567 | 0.0502 | -0.0096 | 31.2151
17.5 | 1.5489 | 0.05846 | -0.0106 | 26.495
18 | 1.5543 | 0.06418 | -0.0119 | 24.2178
18.5 | 1.5134 | 0.07707 | -0.0164 | 19.6367
19 | 1.473 | 0.09113 | -0.0225 | 16.1637
19.5 | 1.4704 | 0.09925 | -0.026 | 14.8151
20 | 1.3515 | 0.13037 | -0.0429 | 10.3666

## 61. Re 3M Mach 0.25 (1)
BIGFOIL.COM POLAR EXPORT
NACA63A311
NACA63A311 |  |  |  | Cl Max: | 1.126 | at alpha= | 9 | deg
JavaFoil+Calcfoil stall+Eppler ext transition |  |  |  | L/D Max: | 119.939 | at alpha= | 4 | deg
Re: | 3000000 |  |  | Cd Min: | 0.00526 | at alpha= | -1.5 | deg
Mach: | 0.25 |  |  | Cl=0 at alpha= | -2.4016 | deg
|  |  |  | @ Cl=0.1, Cd= | 0.0052653
|  |  |  | @ Cl=0.4, Cd= | 0.0054693
|  |  |  | @ Cl=0.6, Cd= | 0.10602
alpha (deg) | Cl | Cd | Cm | Cl/Cd
-13.5 | -0.406 | 0.10002 | -0.02 | -4.063
-13 | -0.447 | 0.09265 | -0.021 | -4.82
-12.5 | -0.481 | 0.08833 | -0.021 | -5.442
-12 | -0.509 | 0.08095 | -0.022 | -6.293
-11.5 | -0.531 | 0.0765 | -0.022 | -6.942
-11 | -0.546 | 0.0714 | -0.021 | -7.641
-10.5 | -0.553 | 0.06694 | -0.021 | -8.258
-10 | -0.554 | 0.0622 | -0.022 | -8.899
-9.5 | -0.548 | 0.05793 | -0.024 | -9.456
-9 | -0.536 | 0.05332 | -0.026 | -10.056
-8.5 | -0.638 | 0.0097 | -0.05 | -65.818
-8 | -0.606 | 0.00932 | -0.051 | -65.007
-7.5 | -0.565 | 0.00894 | -0.052 | -63.211
-7 | -0.52 | 0.00863 | -0.052 | -60.291
-6.5 | -0.472 | 0.0083 | -0.053 | -56.823
-6 | -0.42 | 0.00806 | -0.053 | -52.139
-5.5 | -0.366 | 0.00783 | -0.054 | -46.753
-5 | -0.31 | 0.00761 | -0.055 | -40.784
-4.5 | -0.252 | 0.00741 | -0.055 | -34.09
-4 | -0.193 | 0.00724 | -0.056 | -26.73
-3.5 | -0.134 | 0.00706 | -0.057 | -18.91
-3 | -0.073 | 0.00694 | -0.057 | -10.517
-2.5 | -0.012 | 0.00534 | -0.058 | -2.226
-2 | 0.049 | 0.00529 | -0.058 | 9.344
-1.5 | 0.111 | 0.00526 | -0.059 | 21.08
-1 | 0.173 | 0.00528 | -0.06 | 32.685
-0.5 | 0.234 | 0.00531 | -0.06 | 44.05
0 | 0.295 | 0.00536 | -0.061 | 55.113
0.5 | 0.357 | 0.00542 | -0.061 | 65.848
1 | 0.418 | 0.00549 | -0.062 | 76.161
1.5 | 0.479 | 0.00557 | -0.063 | 86.028
2 | 0.54 | 0.00567 | -0.063 | 95.302
2.5 | 0.601 | 0.00579 | -0.064 | 103.791
3 | 0.66 | 0.00598 | -0.064 | 110.42
3.5 | 0.719 | 0.00621 | -0.065 | 115.751
4 | 0.777 | 0.00648 | -0.066 | 119.939
4.5 | 0.834 | 0.00737 | -0.066 | 113.088
5 | 0.889 | 0.00994 | -0.067 | 89.373
5.5 | 0.94 | 0.01035 | -0.067 | 90.828
6 | 0.987 | 0.01081 | -0.068 | 91.272
6.5 | 1.029 | 0.01133 | -0.069 | 90.834
7 | 1.066 | 0.01194 | -0.069 | 89.218
7.5 | 1.096 | 0.01254 | -0.07 | 87.366
8 | 1.118 | 0.01337 | -0.07 | 83.662
8.5 | 1.125 | 0.01394 | -0.07 | 80.7
9 | 1.126 | 0.01442 | -0.071 | 78.083
9.5 | 1.117 | 0.01551 | -0.071 | 72.045
10 | 1.099 | 0.01646 | -0.071 | 66.73
10.5 | 1.06 | 0.01843 | -0.071 | 57.516
11 | 0.852 | 0.07056 | -0.038 | 12.077
11.5 | 0.811 | 0.07876 | -0.035 | 10.299
12 | 0.76 | 0.08207 | -0.036 | 9.263
12.5 | 0.695 | 0.08823 | -0.035 | 7.876
13 | 0.623 | 0.09488 | -0.034 | 6.564
13.5 | 0.546 | 0.1022 | -0.035 | 5.339
14 | 0.463 | 0.10602 | -0.036 | 4.371

## 62. Re 3M Mach 0.25 (2)
BIGFOIL.COM POLAR EXPORT
NACA63A311
NACA63A311 |  |  |  | Cl Max: | 1.4623 | at alpha= | 13.5 | deg
XFOIL ncrit=9 |  |  |  | L/D Max: | 110.29 | at alpha= | 3 | deg
Re: | 3000000 |  |  | Cd Min: | 0.25915 | at alpha= | 20 | deg
Mach: | 0.25 |  |  | Cl=0 at alpha= | -2.5851 | deg
|  |  |  | @ Cl=0.1, Cd= | 0.0046434
|  |  |  | @ Cl=0.4, Cd= | 0.0044128
|  |  |  | @ Cl=0.6, Cd= | 0.0057205
alpha (deg) | Cl | Cd | Cm | Cl/Cd
-16.5 | -0.5934 | 0.18908 | 0.01 | -3.1384
-16 | -0.5819 | 0.18056 | 0.0061 | -3.2228
-15.5 | -0.5768 | 0.16974 | 0.0017 | -3.3981
-15 | -0.5704 | 0.16019 | -0.0026 | -3.5608
-14.5 | -0.5557 | 0.15387 | -0.0058 | -3.6115
-14 | -0.5452 | 0.14621 | -0.0093 | -3.7289
-13.5 | -0.56 | 0.13118 | -0.0151 | -4.2689
-13 | -0.5534 | 0.12324 | -0.0189 | -4.4904
-12.5 | -0.7664 | 0.07009 | -0.0485 | -10.9345
-12 | -0.9032 | 0.03686 | -0.074 | -24.5035
-11.5 | -0.9564 | 0.02721 | -0.0732 | -35.1488
-11 | -0.9144 | 0.02268 | -0.0755 | -40.3175
-10.5 | -0.8615 | 0.01973 | -0.0771 | -43.6645
-10 | -0.8095 | 0.01695 | -0.0777 | -47.7581
-9.5 | -0.748 | 0.01522 | -0.0792 | -49.1459
-9 | -0.6745 | 0.0139 | -0.0828 | -48.5252
-8.5 | -0.6205 | 0.01143 | -0.083 | -54.287
-8 | -0.5654 | 0.01026 | -0.0825 | -55.1072
-7.5 | -0.512 | 0.00944 | -0.0814 | -54.2373
-7 | -0.4598 | 0.00879 | -0.08 | -52.3094
-6.5 | -0.4077 | 0.00825 | -0.0785 | -49.4182
-6 | -0.3542 | 0.00789 | -0.0773 | -44.8923
-5.5 | -0.3033 | 0.00733 | -0.0756 | -41.3779
-5 | -0.251 | 0.00697 | -0.0741 | -36.0115
-4.5 | -0.1983 | 0.00672 | -0.0728 | -29.5089
-4 | -0.1463 | 0.00646 | -0.0714 | -22.6471
-3.5 | -0.0942 | 0.00627 | -0.07 | -15.0239
-3 | -0.0424 | 0.00602 | -0.0686 | -7.0432
-2.5 | 0.0087 | 0.00569 | -0.0672 | 1.529
-2 | 0.0559 | 0.00516 | -0.0651 | 10.8333
-1.5 | 0.102 | 0.00462 | -0.0628 | 22.0779
-1 | 0.1531 | 0.00441 | -0.0614 | 34.7166
-0.5 | 0.2056 | 0.00428 | -0.0603 | 48.0374
0 | 0.2591 | 0.00424 | -0.0593 | 61.1085
0.5 | 0.3122 | 0.00427 | -0.0582 | 73.1148
1 | 0.365 | 0.00434 | -0.0571 | 84.1014
1.5 | 0.4179 | 0.00445 | -0.056 | 93.9101
2 | 0.4705 | 0.0046 | -0.0548 | 102.2826
2.5 | 0.5215 | 0.00484 | -0.0533 | 107.7479
3 | 0.5702 | 0.00517 | -0.0514 | 110.2901
3.5 | 0.6108 | 0.00592 | -0.0479 | 103.1757
4 | 0.6514 | 0.00672 | -0.0446 | 96.9345
4.5 | 0.6934 | 0.00752 | -0.0415 | 92.2074
5 | 0.7451 | 0.00805 | -0.0405 | 92.559
5.5 | 0.8804 | 0.00872 | -0.0585 | 100.9633
6 | 0.9549 | 0.00936 | -0.0622 | 102.0192
6.5 | 1.0058 | 0.00986 | -0.0606 | 102.0081
7 | 1.0547 | 0.01053 | -0.0586 | 100.1614
7.5 | 1.1045 | 0.01113 | -0.0567 | 99.2363
8 | 1.1536 | 0.01178 | -0.0547 | 97.9287
8.5 | 1.1975 | 0.0128 | -0.0517 | 93.5547
9 | 1.244 | 0.01361 | -0.0492 | 91.4034
9.5 | 1.2899 | 0.01447 | -0.0467 | 89.1431
10 | 1.3266 | 0.01554 | -0.0424 | 85.3668
10.5 | 1.3532 | 0.01718 | -0.0368 | 78.766
11 | 1.386 | 0.01848 | -0.0324 | 75
11.5 | 1.41 | 0.02045 | -0.0272 | 68.9487
12 | 1.4359 | 0.02238 | -0.0228 | 64.16
12.5 | 1.4453 | 0.02563 | -0.0173 | 56.3909
13 | 1.4599 | 0.02871 | -0.0132 | 50.8499
13.5 | 1.4623 | 0.03306 | -0.0092 | 44.2317
14 | 1.4559 | 0.03858 | -0.0062 | 37.7372
14.5 | 1.4279 | 0.04693 | -0.0049 | 30.4262
15 | 1.3988 | 0.05658 | -0.0061 | 24.7225
15.5 | 1.3559 | 0.06951 | -0.0106 | 19.5065
16 | 1.3146 | 0.08394 | -0.0174 | 15.6612
16.5 | 1.2775 | 0.09916 | -0.0255 | 12.8832
17 | 1.2349 | 0.11667 | -0.035 | 10.5846
17.5 | 1.1857 | 0.13602 | -0.0453 | 8.7171
18 | 1.1294 | 0.15757 | -0.0572 | 7.1676
19 | 0.9542 | 0.23978 | -0.1013 | 3.9795
19.5 | 0.9664 | 0.2502 | -0.1068 | 3.8625
20 | 0.9803 | 0.25915 | -0.1118 | 3.7828

## 63. Re 3M Mach 0.50 (1)
BIGFOIL.COM POLAR EXPORT
NACA63A311
NACA63A311 |  |  |  | Cl Max: | 1.204 | at alpha= | 20 | deg
JavaFoil+Calcfoil stall+Eppler ext transition |  |  |  | L/D Max: | 119.755 | at alpha= | 4 | deg
Re: | 3000000 |  |  | Cd Min: | 0.00545 | at alpha= | -1.5 | deg
Mach: | 0.5 |  |  | Cl=0 at alpha= | -2.4044 | deg
|  |  |  | @ Cl=0.1, Cd= | 0.0054639
|  |  |  | @ Cl=0.4, Cd= | 0.0056315
|  |  |  | @ Cl=0.6, Cd= | 0.0059643
alpha (deg) | Cl | Cd | Cm | Cl/Cd
-20 | -0.957 | 0.16498 | -0.024 | -5.801
-19.5 | -0.931 | 0.16185 | -0.024 | -5.75
-19 | -0.906 | 0.15941 | -0.025 | -5.681
-18.5 | -0.876 | 0.15484 | -0.024 | -5.66
-18 | -0.849 | 0.14841 | -0.024 | -5.724
-17.5 | -0.823 | 0.14416 | -0.024 | -5.706
-17 | -0.796 | 0.14066 | -0.024 | -5.66
-16.5 | -0.77 | 0.13645 | -0.025 | -5.64
-16 | -0.742 | 0.12802 | -0.025 | -5.798
-15.5 | -0.715 | 0.12305 | -0.024 | -5.807
-15 | -0.688 | 0.11735 | -0.025 | -5.861
-14.5 | -0.661 | 0.11633 | -0.025 | -5.682
-14 | -0.634 | 0.11248 | -0.025 | -5.638
-13.5 | -0.607 | 0.10963 | -0.025 | -5.534
-13 | -0.579 | 0.10367 | -0.024 | -5.585
-12.5 | -0.552 | 0.09717 | -0.025 | -5.681
-12 | -0.525 | 0.09682 | -0.025 | -5.423
-11.5 | -0.498 | 0.09112 | -0.025 | -5.465
-11 | -0.47 | 0.08725 | -0.025 | -5.389
-10.5 | -0.443 | 0.07405 | -0.025 | -5.988
-10 | -0.416 | 0.06667 | -0.026 | -6.244
-9.5 | -0.389 | 0.06112 | -0.027 | -6.369
-9 | -0.362 | 0.05643 | -0.028 | -6.419
-8.5 | -0.334 | 0.06173 | -0.025 | -5.406
-8 | -0.307 | 0.05443 | -0.026 | -5.635
-7.5 | -0.28 | 0.04913 | -0.028 | -5.699
-7 | -0.314 | 0.00991 | -0.058 | -31.639
-6.5 | -0.36 | 0.04188 | -0.03 | -8.607
-6 | -0.431 | 0.00896 | -0.06 | -48.083
-5.5 | -0.389 | 0.00856 | -0.06 | -45.503
-5 | -0.337 | 0.00821 | -0.061 | -41.022
-4.5 | -0.277 | 0.0079 | -0.062 | -35.111
-4 | -0.214 | 0.00766 | -0.063 | -27.934
-3.5 | -0.148 | 0.00746 | -0.063 | -19.897
-3 | -0.081 | 0.00724 | -0.064 | -11.228
-2.5 | -0.013 | 0.00559 | -0.065 | -2.376
-2 | 0.055 | 0.00549 | -0.065 | 10.055
-1.5 | 0.124 | 0.00545 | -0.066 | 22.748
-1 | 0.193 | 0.00546 | -0.067 | 35.303
-0.5 | 0.262 | 0.00551 | -0.067 | 47.492
0 | 0.33 | 0.00557 | -0.068 | 59.318
0.5 | 0.399 | 0.00563 | -0.069 | 70.824
1 | 0.467 | 0.00573 | -0.069 | 81.512
1.5 | 0.535 | 0.00584 | -0.07 | 91.587
2 | 0.603 | 0.00597 | -0.071 | 101.107
2.5 | 0.671 | 0.00618 | -0.071 | 108.499
3 | 0.737 | 0.00645 | -0.072 | 114.153
3.5 | 0.801 | 0.00676 | -0.073 | 118.442
4 | 0.863 | 0.00721 | -0.073 | 119.755
4.5 | 0.922 | 0.01084 | -0.074 | 85.082
5 | 0.976 | 0.01147 | -0.075 | 85.132
5.5 | 1.018 | 0.0122 | -0.075 | 83.499
6 | 1.04 | 0.01312 | -0.076 | 79.273
6.5 | 1.014 | 0.01419 | -0.076 | 71.453
7 | 0.682 | 0.04725 | -0.038 | 14.442
7.5 | 0.54 | 0.05157 | -0.037 | 10.476
8 | 0.693 | 0.01702 | -0.077 | 40.696
8.5 | 0.594 | 0.05838 | -0.038 | 10.178
9 | 0.619 | 0.06741 | -0.035 | 9.189
9.5 | 0.649 | 0.06192 | -0.04 | 10.475
10 | 0.674 | 0.06829 | -0.039 | 9.873
10.5 | 0.7 | 0.07741 | -0.037 | 9.04
11 | 0.727 | 0.09039 | -0.039 | 8.044
11.5 | 0.754 | 0.09023 | -0.04 | 8.351
12 | 0.78 | 0.09498 | -0.04 | 8.211
12.5 | 0.807 | 0.09983 | -0.042 | 8.086
13 | 0.834 | 0.10343 | -0.043 | 8.065
13.5 | 0.86 | 0.10684 | -0.043 | 8.052
14 | 0.886 | 0.1106 | -0.044 | 8.015
14.5 | 0.915 | 0.11584 | -0.047 | 7.902
15 | 0.94 | 0.11968 | -0.046 | 7.858
15.5 | 0.967 | 0.12802 | -0.047 | 7.55
16 | 0.993 | 0.13275 | -0.048 | 7.48
16.5 | 1.022 | 0.13703 | -0.051 | 7.459
17 | 1.047 | 0.1404 | -0.05 | 7.455
17.5 | 1.073 | 0.14376 | -0.051 | 7.462
18 | 1.099 | 0.15088 | -0.052 | 7.285
18.5 | 1.128 | 0.15699 | -0.054 | 7.183
19 | 1.157 | 0.16165 | -0.056 | 7.157
19.5 | 1.178 | 0.16396 | -0.054 | 7.186
20 | 1.204 | 0.17049 | -0.055 | 7.063

## 64. Re 3M Mach 0.50 (2)
BIGFOIL.COM POLAR EXPORT
NACA63A311
NACA63A311 |  |  |  | Cl Max: | 1.1734 | at alpha= | 8 | deg
XFOIL ncrit=9 |  |  |  | L/D Max: | 114.603 | at alpha= | 3 | deg
Re: | 3000000 |  |  | Cd Min: | 0.26509 | at alpha= | -20 | deg
Mach: | 0.5 |  |  | Cl=0 at alpha= | -2.5544 | deg
|  |  |  | @ Cl=0.1, Cd= | 0.0051478
|  |  |  | @ Cl=0.4, Cd= | 0.0045442
|  |  |  | @ Cl=0.6, Cd= | 0.0052655
alpha (deg) | Cl | Cd | Cm | Cl/Cd
-20 | -0.7517 | 0.26509 | 0.0458 | -2.8356
-19.5 | -0.73 | 0.25724 | 0.0408 | -2.8378
-19 | -0.7081 | 0.24937 | 0.0359 | -2.8396
-18.5 | -0.6859 | 0.24035 | 0.0309 | -2.8538
-18 | -0.6651 | 0.23163 | 0.026 | -2.8714
-17.5 | -0.6453 | 0.22373 | 0.0215 | -2.8843
-17 | -0.6252 | 0.21509 | 0.0169 | -2.9067
-16.5 | -0.6064 | 0.20609 | 0.0123 | -2.9424
-16 | -0.5877 | 0.19744 | 0.0079 | -2.9766
-15.5 | -0.5703 | 0.18827 | 0.0034 | -3.0292
-15 | -0.5535 | 0.1794 | -0.0009 | -3.0853
-14.5 | -0.5392 | 0.17003 | -0.0052 | -3.1712
-14 | -0.5217 | 0.16273 | -0.009 | -3.2059
-13.5 | -0.5065 | 0.1545 | -0.0129 | -3.2783
-13 | -0.4946 | 0.14551 | -0.0168 | -3.3991
-12.5 | -0.4866 | 0.13565 | -0.0209 | -3.5872
-12 | -0.4814 | 0.12605 | -0.0251 | -3.8191
-11.5 | -0.4636 | 0.12011 | -0.0281 | -3.8598
-11 | -0.4558 | 0.11172 | -0.0318 | -4.0798
-10.5 | -0.4537 | 0.10236 | -0.0359 | -4.4324
-10 | -0.4552 | 0.09271 | -0.0403 | -4.9099
-9.5 | -0.4579 | 0.08236 | -0.0461 | -5.5597
-9 | -0.454 | 0.06976 | -0.0581 | -6.508
-8.5 | -0.4683 | 0.05221 | -0.0769 | -8.9695
-8 | -0.4901 | 0.03852 | -0.0935 | -12.7233
-7.5 | -0.4983 | 0.02887 | -0.0995 | -17.2601
-7 | -0.4674 | 0.01954 | -0.1044 | -23.9202
-6.5 | -0.4356 | 0.01353 | -0.1011 | -32.1951
-6 | -0.3898 | 0.01064 | -0.0965 | -36.6353
-5.5 | -0.3389 | 0.00907 | -0.0919 | -37.3649
-5 | -0.2876 | 0.00793 | -0.0875 | -36.2673
-4.5 | -0.2306 | 0.00736 | -0.0842 | -31.3315
-4 | -0.1717 | 0.00699 | -0.0815 | -24.5637
-3.5 | -0.1122 | 0.00667 | -0.0792 | -16.8216
-3 | -0.0524 | 0.00643 | -0.0772 | -8.1493
-2.5 | 0.0064 | 0.00615 | -0.0753 | 1.0407
-2 | 0.0616 | 0.00567 | -0.0729 | 10.8642
-1.5 | 0.1116 | 0.00499 | -0.0698 | 22.3647
-1 | 0.167 | 0.00466 | -0.0676 | 35.8369
0 | 0.2853 | 0.00446 | -0.0646 | 63.9686
0.5 | 0.3455 | 0.00449 | -0.0632 | 76.9488
1 | 0.4058 | 0.00455 | -0.0619 | 89.1868
1.5 | 0.4654 | 0.00469 | -0.0604 | 99.2324
2 | 0.5246 | 0.00485 | -0.0587 | 108.1649
2.5 | 0.5815 | 0.00512 | -0.0565 | 113.5742
3 | 0.6349 | 0.00554 | -0.0535 | 114.6029
3.5 | 0.6735 | 0.00655 | -0.0478 | 102.8244
4 | 0.7154 | 0.00755 | -0.0427 | 94.755
4.5 | 0.7635 | 0.00846 | -0.0387 | 90.2482
5 | 0.8241 | 0.00915 | -0.037 | 90.0656
5.5 | 0.926 | 0.00989 | -0.0435 | 93.6299
6 | 1.0532 | 0.01091 | -0.0543 | 96.5353
6.5 | 1.0989 | 0.01208 | -0.0483 | 90.9685
7 | 1.1354 | 0.01351 | -0.0406 | 84.0415
7.5 | 1.1584 | 0.01588 | -0.0316 | 72.9471
8 | 1.1734 | 0.01938 | -0.0227 | 60.547
8.5 | 1.1687 | 0.025 | -0.0138 | 46.748
9 | 1.1452 | 0.03232 | -0.0066 | 35.4332
9.5 | 1.1093 | 0.04123 | -0.0029 | 26.9052
10 | 1.0748 | 0.05111 | -0.0035 | 21.0292
10.5 | 1.0379 | 0.0629 | -0.0081 | 16.5008
11 | 1.0014 | 0.0768 | -0.0161 | 13.0391
11.5 | 0.9698 | 0.09231 | -0.026 | 10.5059
12 | 0.9467 | 0.10795 | -0.0343 | 8.7698
12.5 | 0.9206 | 0.12367 | -0.0427 | 7.444
13 | 0.9086 | 0.13697 | -0.0497 | 6.6336

## 65. Re 4M Mach 0.00 (1)
BIGFOIL.COM POLAR EXPORT
NACA63A311
NACA63A311 |  |  |  | Cl Max: | 1.181 | at alpha= | 10.5 | deg
JavaFoil+Calcfoil stall+Eppler ext transition |  |  |  | L/D Max: | 119.502 | at alpha= | 4 | deg
Re: | 4000000 |  |  | Cd Min: | 0.00516 | at alpha= | -1.5 | deg
Mach: | 0 |  |  | Cl=0 at alpha= | -2.4 | deg
|  |  |  | @ Cl=0.1, Cd= | 0.0051648
|  |  |  | @ Cl=0.4, Cd= | 0.0053258
|  |  |  | @ Cl=0.6, Cd= | 0.0057059
alpha (deg) | Cl | Cd | Cm | Cl/Cd
-15 | -0.591 | 0.10906 | -0.02 | -5.418
-14.5 | -0.608 | 0.10217 | -0.02 | -5.947
-14 | -0.618 | 0.09622 | -0.021 | -6.423
-13.5 | -0.626 | 0.08957 | -0.021 | -6.994
-13 | -0.632 | 0.08607 | -0.021 | -7.338
-12.5 | -0.635 | 0.07955 | -0.023 | -7.984
-12 | -0.634 | 0.0744 | -0.023 | -8.526
-11.5 | -0.632 | 0.06858 | -0.025 | -9.218
-11 | -0.624 | 0.06453 | -0.025 | -9.668
-10.5 | -0.66 | 0.03353 | -0.038 | -19.692
-10 | -0.734 | 0.01031 | -0.047 | -71.212
-9.5 | -0.709 | 0.00958 | -0.048 | -73.968
-9 | -0.679 | 0.00925 | -0.048 | -73.409
-8.5 | -0.644 | 0.00894 | -0.049 | -72.072
-8 | -0.605 | 0.00854 | -0.049 | -70.774
-7.5 | -0.56 | 0.00828 | -0.05 | -67.597
-7 | -0.512 | 0.00804 | -0.051 | -63.744
-6.5 | -0.463 | 0.00777 | -0.051 | -59.558
-6 | -0.411 | 0.0076 | -0.052 | -54.062
-5.5 | -0.357 | 0.00741 | -0.052 | -48.167
-5 | -0.302 | 0.00723 | -0.053 | -41.696
-4.5 | -0.245 | 0.00707 | -0.054 | -34.668
-4 | -0.188 | 0.00694 | -0.054 | -27.048
-3.5 | -0.129 | 0.00678 | -0.055 | -19.098
-3 | -0.071 | 0.00663 | -0.055 | -10.66
-2.5 | -0.012 | 0.00525 | -0.056 | -2.195
-2 | 0.048 | 0.0052 | -0.057 | 9.219
-1.5 | 0.107 | 0.00516 | -0.057 | 20.815
-1 | 0.167 | 0.00516 | -0.058 | 32.394
-0.5 | 0.227 | 0.00519 | -0.058 | 43.667
0 | 0.286 | 0.00522 | -0.059 | 54.759
0.5 | 0.346 | 0.00528 | -0.06 | 65.48
1 | 0.405 | 0.00533 | -0.06 | 75.865
1.5 | 0.464 | 0.00541 | -0.061 | 85.779
2 | 0.523 | 0.00551 | -0.061 | 94.89
2.5 | 0.582 | 0.00565 | -0.062 | 103.003
3 | 0.64 | 0.00583 | -0.062 | 109.733
3.5 | 0.697 | 0.00604 | -0.063 | 115.434
4 | 0.753 | 0.00631 | -0.064 | 119.502
4.5 | 0.809 | 0.00747 | -0.064 | 108.227
5 | 0.863 | 0.00928 | -0.065 | 93.032
5.5 | 0.914 | 0.00957 | -0.065 | 95.518
6 | 0.962 | 0.00994 | -0.066 | 96.776
6.5 | 1.007 | 0.01036 | -0.066 | 97.206
7 | 1.048 | 0.01077 | -0.067 | 97.271
7.5 | 1.085 | 0.01124 | -0.067 | 96.473
8 | 1.117 | 0.0118 | -0.068 | 94.598
8.5 | 1.143 | 0.01247 | -0.069 | 91.732
9 | 1.165 | 0.01312 | -0.069 | 88.803
9.5 | 1.175 | 0.01355 | -0.069 | 86.688
10 | 1.179 | 0.01397 | -0.069 | 84.432
10.5 | 1.181 | 0.01483 | -0.07 | 79.621
11 | 1.175 | 0.01591 | -0.07 | 73.898
11.5 | 1.164 | 0.01713 | -0.07 | 67.975
12 | 1.144 | 0.01813 | -0.07 | 63.088
12.5 | 1.108 | 0.02026 | -0.07 | 54.68
13 | 1.062 | 0.02376 | -0.069 | 44.704
13.5 | 0.897 | 0.07568 | -0.051 | 11.858
14 | 0.85 | 0.09084 | -0.044 | 9.357
14.5 | 0.813 | 0.1 | -0.041 | 8.127
15 | 0.778 | 0.1077 | -0.039 | 7.222
15.5 | 0.744 | 0.11348 | -0.039 | 6.556

## 66. Re 4M Mach 0.00 (2)
BIGFOIL.COM POLAR EXPORT
NACA63A311
NACA63A311 |  |  |  | Cl Max: | 1.6955 | at alpha= | 18 | deg
XFOIL ncrit=9 |  |  |  | L/D Max: | 110.135 | at alpha= | 6.5 | deg
Re: | 4000000 |  |  | Cd Min: | 0.07376 | at alpha= | 20 | deg
Mach: | 0 |  |  | Cl=0 at alpha= | -2.5848 | deg
|  |  |  | @ Cl=0.1, Cd= | 0.0045594
|  |  |  | @ Cl=0.4, Cd= | 0.0042522
|  |  |  | @ Cl=0.6, Cd= | 0.0059567
alpha (deg) | Cl | Cd | Cm | Cl/Cd
-19 | -1.3315 | 0.06167 | -0.0528 | -21.5907
-18.5 | -1.3952 | 0.04547 | -0.0633 | -30.684
-18 | -1.41 | 0.03764 | -0.0675 | -37.4601
-17.5 | -1.4082 | 0.03248 | -0.0695 | -43.3559
-17 | -1.4111 | 0.02756 | -0.0703 | -51.201
-16.5 | -1.3901 | 0.0255 | -0.0693 | -54.5137
-16 | -1.3775 | 0.02347 | -0.066 | -58.6919
-15.5 | -1.3533 | 0.02207 | -0.0627 | -61.3185
-15 | -1.3213 | 0.02059 | -0.0606 | -64.1719
-14.5 | -1.2847 | 0.01957 | -0.0586 | -65.6464
-14 | -1.2465 | 0.01867 | -0.0566 | -66.7649
-13.5 | -1.1917 | 0.01784 | -0.0578 | -66.7993
-13 | -1.1364 | 0.01689 | -0.0592 | -67.2824
-12.5 | -1.08 | 0.01583 | -0.0609 | -68.2249
-12 | -1.0289 | 0.0136 | -0.0622 | -75.6544
-11.5 | -0.97 | 0.01299 | -0.0638 | -74.6728
-11 | -0.9131 | 0.01229 | -0.0649 | -74.2962
-10.5 | -0.855 | 0.01176 | -0.0662 | -72.7041
-10 | -0.7904 | 0.01097 | -0.069 | -72.051
-9.5 | -0.7213 | 0.01058 | -0.0726 | -68.1758
-9 | -0.6589 | 0.00999 | -0.0748 | -65.956
-8.5 | -0.6027 | 0.00946 | -0.0754 | -63.7104
-8 | -0.5524 | 0.00855 | -0.0748 | -64.6082
-7.5 | -0.5024 | 0.00793 | -0.074 | -63.3544
-7 | -0.4508 | 0.00759 | -0.0733 | -59.3939
-6.5 | -0.3991 | 0.00728 | -0.0726 | -54.8214
-6 | -0.3469 | 0.00701 | -0.072 | -49.4864
-5.5 | -0.295 | 0.00678 | -0.0713 | -43.5103
-5 | -0.2451 | 0.00644 | -0.0701 | -38.059
-4.5 | -0.1943 | 0.00626 | -0.069 | -31.0383
-4 | -0.1435 | 0.00607 | -0.068 | -23.6409
-3.5 | -0.0925 | 0.0059 | -0.067 | -15.678
-3 | -0.0416 | 0.0057 | -0.066 | -7.2982
-2.5 | 0.0085 | 0.00544 | -0.0649 | 1.5625
-2 | 0.0563 | 0.00503 | -0.0633 | 11.1928
-1.5 | 0.1018 | 0.00454 | -0.0613 | 22.4229
-1 | 0.1507 | 0.00429 | -0.06 | 35.1282
-0.5 | 0.2006 | 0.00411 | -0.0587 | 48.8078
0 | 0.2516 | 0.00406 | -0.0577 | 61.9704
0.5 | 0.3029 | 0.00408 | -0.0568 | 74.2402
1 | 0.3536 | 0.00418 | -0.0557 | 84.5933
1.5 | 0.405 | 0.00426 | -0.0547 | 95.0704
2 | 0.455 | 0.00444 | -0.0535 | 102.4775
2.5 | 0.5036 | 0.00472 | -0.0521 | 106.6949
3 | 0.5491 | 0.00514 | -0.05 | 106.8288
4.5 | 0.675 | 0.00716 | -0.0422 | 94.2737
5 | 0.7233 | 0.0076 | -0.0409 | 95.1711
5.5 | 0.782 | 0.00795 | -0.0421 | 98.3648
6 | 0.9133 | 0.00843 | -0.0602 | 108.3393
6.5 | 0.9824 | 0.00892 | -0.0637 | 110.1345
7 | 1.0305 | 0.00945 | -0.0624 | 109.0476
7.5 | 1.08 | 0.00986 | -0.0615 | 109.5335
8 | 1.1287 | 0.01033 | -0.0604 | 109.2643
8.5 | 1.1749 | 0.01099 | -0.0589 | 106.9063
9 | 1.2223 | 0.01153 | -0.0577 | 106.0104
9.5 | 1.2693 | 0.01207 | -0.0565 | 105.1616
10 | 1.3145 | 0.01271 | -0.055 | 103.4225
10.5 | 1.3574 | 0.01348 | -0.0531 | 100.6973
11 | 1.3989 | 0.01435 | -0.0511 | 97.4843
11.5 | 1.4401 | 0.01513 | -0.0491 | 95.1818
12 | 1.4747 | 0.01591 | -0.0458 | 92.6901
12.5 | 1.5073 | 0.0168 | -0.0424 | 89.7202
13 | 1.5378 | 0.01784 | -0.0389 | 86.1996
13.5 | 1.5562 | 0.01972 | -0.034 | 78.9148
14 | 1.5813 | 0.02121 | -0.0304 | 74.5545
14.5 | 1.6045 | 0.0229 | -0.0271 | 70.0655
15 | 1.6257 | 0.02481 | -0.0239 | 65.526
15.5 | 1.6499 | 0.0266 | -0.0214 | 62.0263
16 | 1.6654 | 0.02917 | -0.0185 | 57.0929
16.5 | 1.6806 | 0.0319 | -0.0162 | 52.6834
17 | 1.6835 | 0.03596 | -0.0137 | 46.8159
17.5 | 1.6861 | 0.04034 | -0.012 | 41.7972
18 | 1.6955 | 0.04431 | -0.0113 | 38.2645
18.5 | 1.6847 | 0.0509 | -0.011 | 33.0982
19 | 1.6765 | 0.05768 | -0.0117 | 29.0655
19.5 | 1.6787 | 0.06349 | -0.0129 | 26.4404
20 | 1.6516 | 0.07376 | -0.0159 | 22.3915

## 67. Re 4M Mach 0.10 (1)
BIGFOIL.COM POLAR EXPORT
NACA63A311
NACA63A311 |  |  |  | Cl Max: | 1.172 | at alpha= | 10 | deg
JavaFoil+Calcfoil stall+Eppler ext transition |  |  |  | L/D Max: | 119.672 | at alpha= | 4 | deg
Re: | 4000000 |  |  | Cd Min: | 0.00516 | at alpha= | -1.5 | deg
Mach: | 0.1 |  |  | Cl=0 at alpha= | -2.4 | deg
|  |  |  | @ Cl=0.1, Cd= | 0.0051653
|  |  |  | @ Cl=0.4, Cd= | 0.005333
|  |  |  | @ Cl=0.6, Cd= | 0.0057066
alpha (deg) | Cl | Cd | Cm | Cl/Cd
-15 | -0.559 | 0.10938 | -0.02 | -5.108
-14.5 | -0.579 | 0.10315 | -0.02 | -5.614
-14 | -0.593 | 0.09678 | -0.021 | -6.126
-13.5 | -0.605 | 0.09106 | -0.021 | -6.641
-13 | -0.613 | 0.08786 | -0.021 | -6.973
-12.5 | -0.619 | 0.0805 | -0.022 | -7.687
-12 | -0.621 | 0.07564 | -0.022 | -8.208
-11.5 | -0.621 | 0.06994 | -0.024 | -8.872
-11 | -0.614 | 0.06621 | -0.024 | -9.28
-10.5 | -0.611 | 0.05791 | -0.029 | -10.553
-10 | -0.717 | 0.01113 | -0.046 | -64.371
-9.5 | -0.706 | 0.00973 | -0.048 | -72.614
-9 | -0.678 | 0.00933 | -0.048 | -72.618
-8.5 | -0.644 | 0.009 | -0.049 | -71.52
-8 | -0.605 | 0.00861 | -0.05 | -70.336
-7.5 | -0.561 | 0.00836 | -0.05 | -67.102
-7 | -0.514 | 0.0081 | -0.051 | -63.474
-6.5 | -0.464 | 0.00783 | -0.051 | -59.276
-6 | -0.412 | 0.00761 | -0.052 | -54.149
-5.5 | -0.358 | 0.00743 | -0.053 | -48.257
-5 | -0.303 | 0.00725 | -0.053 | -41.814
-4.5 | -0.246 | 0.00708 | -0.054 | -34.776
-4 | -0.189 | 0.00695 | -0.054 | -27.138
-3.5 | -0.13 | 0.00679 | -0.055 | -19.167
-3 | -0.071 | 0.00664 | -0.056 | -10.7
-2.5 | -0.012 | 0.00527 | -0.056 | -2.197
-2 | 0.048 | 0.0052 | -0.057 | 9.251
-1.5 | 0.108 | 0.00516 | -0.057 | 20.915
-1 | 0.168 | 0.00517 | -0.058 | 32.451
-0.5 | 0.228 | 0.00519 | -0.059 | 43.87
0 | 0.288 | 0.00523 | -0.059 | 54.982
0.5 | 0.347 | 0.00528 | -0.06 | 65.775
1 | 0.407 | 0.00534 | -0.06 | 76.126
1.5 | 0.466 | 0.00542 | -0.061 | 86.028
2 | 0.526 | 0.00552 | -0.062 | 95.152
2.5 | 0.585 | 0.00566 | -0.062 | 103.309
3 | 0.643 | 0.00584 | -0.063 | 110.047
3.5 | 0.7 | 0.00605 | -0.063 | 115.694
4 | 0.757 | 0.00633 | -0.064 | 119.672
4.5 | 0.813 | 0.00752 | -0.064 | 108.126
5 | 0.867 | 0.00932 | -0.065 | 93.049
5.5 | 0.918 | 0.00961 | -0.066 | 95.555
6 | 0.966 | 0.01 | -0.066 | 96.639
6.5 | 1.011 | 0.01041 | -0.067 | 97.049
7 | 1.051 | 0.01087 | -0.067 | 96.731
7.5 | 1.087 | 0.01135 | -0.068 | 95.781
8 | 1.118 | 0.01191 | -0.068 | 93.849
8.5 | 1.143 | 0.01257 | -0.069 | 90.919
9 | 1.163 | 0.01332 | -0.069 | 87.27
9.5 | 1.169 | 0.01372 | -0.07 | 85.194
10 | 1.172 | 0.01417 | -0.07 | 82.672
10.5 | 1.169 | 0.01506 | -0.07 | 77.666
11 | 1.161 | 0.01605 | -0.07 | 72.332
11.5 | 1.144 | 0.0176 | -0.07 | 64.982
12 | 1.116 | 0.01895 | -0.07 | 58.887
12.5 | 1.071 | 0.0219 | -0.07 | 48.921
13 | 0.988 | 0.03429 | -0.066 | 28.8
13.5 | 0.848 | 0.08686 | -0.044 | 9.758
14 | 0.809 | 0.09473 | -0.041 | 8.536
14.5 | 0.77 | 0.10267 | -0.039 | 7.497
15 | 0.731 | 0.10936 | -0.038 | 6.686

## 68. Re 4M Mach 0.10 (2)
BIGFOIL.COM POLAR EXPORT
NACA63A311
NACA63A311 |  |  |  | Cl Max: | 1.6667 | at alpha= | 16.5 | deg
XFOIL ncrit=9 |  |  |  | L/D Max: | 110.089 | at alpha= | 6.5 | deg
Re: | 4000000 |  |  | Cd Min: | 0.08821 | at alpha= | 20 | deg
Mach: | 0.1 |  |  | Cl=0 at alpha= | -2.5843 | deg
|  |  |  | @ Cl=0.1, Cd= | 0.0045836
|  |  |  | @ Cl=0.4, Cd= | 0.0042578
|  |  |  | @ Cl=0.6, Cd= | 0.0060414
alpha (deg) | Cl | Cd | Cm | Cl/Cd
-18.5 | -1.2295 | 0.07503 | -0.0454 | -16.3868
-18 | -1.2991 | 0.0556 | -0.0586 | -23.3651
-17.5 | -1.3445 | 0.04244 | -0.0672 | -31.68
-17 | -1.3711 | 0.03351 | -0.0718 | -40.9161
-16.5 | -1.3609 | 0.02955 | -0.0727 | -46.0541
-16 | -1.3543 | 0.02606 | -0.0719 | -51.9685
-15.5 | -1.3389 | 0.0241 | -0.0687 | -55.556
-15 | -1.3184 | 0.02232 | -0.0649 | -59.0681
-14.5 | -1.2837 | 0.02102 | -0.0627 | -61.0704
-14 | -1.248 | 0.01996 | -0.0602 | -62.5251
-13 | -1.1444 | 0.01773 | -0.0613 | -64.546
-12.5 | -1.0861 | 0.01679 | -0.0629 | -64.6873
-12 | -1.0348 | 0.0144 | -0.0641 | -71.8611
-11.5 | -0.9769 | 0.01342 | -0.0655 | -72.7943
-11 | -0.9198 | 0.01267 | -0.0664 | -72.5967
-10.5 | -0.8612 | 0.01212 | -0.0675 | -71.0561
-10 | -0.7971 | 0.01127 | -0.07 | -70.7276
-9.5 | -0.7276 | 0.01082 | -0.0734 | -67.2458
-9 | -0.6637 | 0.01018 | -0.0757 | -65.1965
-8.5 | -0.6068 | 0.00962 | -0.0763 | -63.0769
-8 | -0.5552 | 0.00877 | -0.0758 | -63.3067
-7.5 | -0.5057 | 0.00802 | -0.0747 | -63.0549
-7 | -0.4538 | 0.00764 | -0.074 | -59.3979
-6.5 | -0.4018 | 0.00732 | -0.0732 | -54.8907
-6 | -0.3492 | 0.00704 | -0.0725 | -49.6023
-5.5 | -0.297 | 0.00681 | -0.0718 | -43.6123
-5 | -0.2468 | 0.00646 | -0.0705 | -38.2043
-4.5 | -0.1957 | 0.00627 | -0.0695 | -31.2121
-4 | -0.1446 | 0.00609 | -0.0684 | -23.7438
-3 | -0.0419 | 0.00571 | -0.0664 | -7.338
-2.5 | 0.0085 | 0.00545 | -0.0652 | 1.5596
-2 | 0.0565 | 0.00505 | -0.0636 | 11.1881
-1.5 | 0.1022 | 0.00456 | -0.0616 | 22.4123
-1 | 0.1514 | 0.0043 | -0.0602 | 35.2093
-0.5 | 0.2015 | 0.00411 | -0.059 | 49.0268
0 | 0.2527 | 0.00407 | -0.058 | 62.0885
0.5 | 0.3044 | 0.00409 | -0.057 | 74.4254
1 | 0.3553 | 0.00418 | -0.0559 | 85
1.5 | 0.407 | 0.00427 | -0.0549 | 95.3162
2 | 0.4573 | 0.00445 | -0.0537 | 102.764
2.5 | 0.5062 | 0.00473 | -0.0523 | 107.019
3 | 0.5519 | 0.00515 | -0.0502 | 107.165
3.5 | 0.5915 | 0.00591 | -0.047 | 100.0846
4 | 0.6342 | 0.00657 | -0.0444 | 96.5297
4.5 | 0.6783 | 0.00719 | -0.0422 | 94.3394
5 | 0.7269 | 0.00763 | -0.0409 | 95.2687
5.5 | 0.7852 | 0.008 | -0.0418 | 98.15
6 | 0.9163 | 0.00849 | -0.0597 | 107.927
6.5 | 0.9875 | 0.00897 | -0.0636 | 110.0892
7 | 1.036 | 0.0095 | -0.0622 | 109.0526
7.5 | 1.0858 | 0.00993 | -0.0612 | 109.3454
8 | 1.1346 | 0.01043 | -0.06 | 108.7824
8.5 | 1.1808 | 0.01113 | -0.0583 | 106.0916
9 | 1.2289 | 0.01165 | -0.057 | 105.485
9.5 | 1.2759 | 0.01222 | -0.0556 | 104.4108
10 | 1.321 | 0.01291 | -0.0539 | 102.3238
10.5 | 1.3617 | 0.01392 | -0.0515 | 97.8233
11 | 1.406 | 0.0146 | -0.0497 | 96.3014
11.5 | 1.444 | 0.01543 | -0.0468 | 93.5839
12 | 1.4782 | 0.01628 | -0.0433 | 90.7985
12.5 | 1.5096 | 0.0173 | -0.0396 | 87.2601
13 | 1.5386 | 0.0185 | -0.0358 | 83.1676
13.5 | 1.5565 | 0.02053 | -0.0309 | 75.8159
14 | 1.5793 | 0.02229 | -0.0271 | 70.8524
14.5 | 1.6018 | 0.02416 | -0.0237 | 66.2997
15 | 1.6216 | 0.02632 | -0.0205 | 61.6109
15.5 | 1.6417 | 0.02859 | -0.0177 | 57.4222
16 | 1.6542 | 0.03163 | -0.0149 | 52.2985
16.5 | 1.6667 | 0.03487 | -0.0128 | 47.7975
17 | 1.6614 | 0.04005 | -0.0106 | 41.4831
17.5 | 1.6589 | 0.04539 | -0.0095 | 36.5477
18 | 1.6654 | 0.05016 | -0.0094 | 33.2018
18.5 | 1.6433 | 0.05878 | -0.0104 | 27.9568
19 | 1.6267 | 0.06744 | -0.0126 | 24.1207
19.5 | 1.6239 | 0.07451 | -0.0147 | 21.7944
20 | 1.5812 | 0.08821 | -0.0202 | 17.9254

## 69. Re 4M Mach 0.25 (1)
BIGFOIL.COM POLAR EXPORT
NACA63A311
NACA63A311 |  |  |  | Cl Max: | 1.13 | at alpha= | 8.5 | deg
JavaFoil+Calcfoil stall+Eppler ext transition |  |  |  | L/D Max: | 116.996 | at alpha= | 3.5 | deg
Re: | 4000000 |  |  | Cd Min: | 0.0052 | at alpha= | -1.5 | deg
Mach: | 0.25 |  |  | Cl=0 at alpha= | -2.4016 | deg
|  |  |  | @ Cl=0.1, Cd= | 0.0052089
|  |  |  | @ Cl=0.4, Cd= | 0.0053793
|  |  |  | @ Cl=0.6, Cd= | 0.09826
alpha (deg) | Cl | Cd | Cm | Cl/Cd
-14 | -0.362 | 0.10261 | -0.021 | -3.528
-13.5 | -0.407 | 0.09749 | -0.021 | -4.173
-13 | -0.447 | 0.09101 | -0.022 | -4.911
-12.5 | -0.481 | 0.08563 | -0.022 | -5.618
-12 | -0.51 | 0.07937 | -0.022 | -6.424
-11.5 | -0.532 | 0.07473 | -0.023 | -7.116
-11 | -0.546 | 0.07015 | -0.023 | -7.789
-10.5 | -0.554 | 0.06572 | -0.023 | -8.427
-10 | -0.555 | 0.06113 | -0.024 | -9.082
-9.5 | -0.551 | 0.05557 | -0.027 | -9.915
-9 | -0.657 | 0.00935 | -0.049 | -70.286
-8.5 | -0.638 | 0.00937 | -0.05 | -68.112
-8 | -0.606 | 0.00895 | -0.051 | -67.744
-7.5 | -0.565 | 0.00862 | -0.052 | -65.59
-7 | -0.52 | 0.0083 | -0.052 | -62.725
-6.5 | -0.472 | 0.00801 | -0.053 | -58.922
-6 | -0.42 | 0.00778 | -0.053 | -54.026
-5.5 | -0.366 | 0.00754 | -0.054 | -48.561
-5 | -0.31 | 0.00735 | -0.055 | -42.202
-4.5 | -0.252 | 0.00717 | -0.055 | -35.214
-4 | -0.193 | 0.00702 | -0.056 | -27.547
-3.5 | -0.134 | 0.00686 | -0.057 | -19.466
-3 | -0.073 | 0.00676 | -0.057 | -10.788
-2.5 | -0.012 | 0.00532 | -0.058 | -2.237
-2 | 0.049 | 0.00525 | -0.058 | 9.426
-1.5 | 0.111 | 0.0052 | -0.059 | 21.32
-1 | 0.173 | 0.00521 | -0.06 | 33.127
-0.5 | 0.234 | 0.00522 | -0.06 | 44.856
0 | 0.295 | 0.00527 | -0.061 | 56.051
0.5 | 0.357 | 0.00533 | -0.061 | 67.025
1 | 0.418 | 0.0054 | -0.062 | 77.419
1.5 | 0.479 | 0.00547 | -0.063 | 87.604
2 | 0.54 | 0.00558 | -0.063 | 96.74
2.5 | 0.601 | 0.00575 | -0.064 | 104.463
3 | 0.66 | 0.00593 | -0.064 | 111.287
3.5 | 0.719 | 0.00615 | -0.065 | 116.996
4 | 0.777 | 0.00672 | -0.066 | 115.686
4.5 | 0.834 | 0.00804 | -0.066 | 103.762
5 | 0.889 | 0.00955 | -0.067 | 93.065
5.5 | 0.94 | 0.00988 | -0.067 | 95.157
6 | 0.987 | 0.01031 | -0.068 | 95.727
6.5 | 1.029 | 0.01085 | -0.069 | 94.845
7 | 1.066 | 0.01136 | -0.069 | 93.784
7.5 | 1.096 | 0.0119 | -0.07 | 92.044
8 | 1.118 | 0.01265 | -0.07 | 88.429
8.5 | 1.13 | 0.01284 | -0.071 | 87.988
9 | 1.128 | 0.01408 | -0.071 | 80.108
9.5 | 1.119 | 0.01506 | -0.071 | 74.297
10 | 1.101 | 0.01554 | -0.071 | 70.854
10.5 | 1.07 | 0.01681 | -0.072 | 63.668
11 | 0.988 | 0.0242 | -0.068 | 40.8
11.5 | 0.814 | 0.07578 | -0.038 | 10.736
12 | 0.763 | 0.07996 | -0.039 | 9.54
12.5 | 0.697 | 0.08589 | -0.038 | 8.109
13 | 0.624 | 0.09323 | -0.037 | 6.693
13.5 | 0.546 | 0.09826 | -0.037 | 5.56

## 70. Re 4M Mach 0.25 (2)
BIGFOIL.COM POLAR EXPORT
NACA63A311
NACA63A311 |  |  |  | Cl Max: | 1.5075 | at alpha= | 14 | deg
XFOIL ncrit=9 |  |  |  | L/D Max: | 109.078 | at alpha= | 2.5 | deg
Re: | 4000000 |  |  | Cd Min: | 0.20195 | at alpha= | 19 | deg
Mach: | 0.25 |  |  | Cl=0 at alpha= | -2.5761 | deg
|  |  |  | @ Cl=0.1, Cd= | 0.004684
|  |  |  | @ Cl=0.4, Cd= | 0.0042858
|  |  |  | @ Cl=0.6, Cd= | 0.005904
alpha (deg) | Cl | Cd | Cm | Cl/Cd
-17 | -0.6091 | 0.1973 | 0.0144 | -3.0872
-16.5 | -0.5957 | 0.18908 | 0.0105 | -3.1505
-16 | -0.4262 | 0.14966 | -0.0129 | -2.8478
-15.5 | -0.4201 | 0.14494 | -0.0154 | -2.8984
-15 | -0.5845 | 0.15611 | -0.0034 | -3.7442
-13.5 | -0.6206 | 0.11674 | -0.021 | -5.3161
-13 | -0.9487 | 0.04399 | -0.0697 | -21.5663
-12.5 | -1.0041 | 0.03214 | -0.0771 | -31.2414
-12 | -1.0309 | 0.02459 | -0.0746 | -41.9235
-11.5 | -0.9754 | 0.02215 | -0.0763 | -44.0361
-11 | -0.9411 | 0.01737 | -0.076 | -54.1796
-10.5 | -0.8891 | 0.0152 | -0.0757 | -58.4934
-10 | -0.8292 | 0.01377 | -0.0763 | -60.2179
-9.5 | -0.7654 | 0.01274 | -0.0773 | -60.0785
-8.5 | -0.6294 | 0.01078 | -0.0814 | -58.3859
-8 | -0.5714 | 0.00998 | -0.0812 | -57.2545
-7.5 | -0.5221 | 0.00869 | -0.0795 | -60.0806
-7 | -0.47 | 0.00801 | -0.078 | -58.6767
-6.5 | -0.4163 | 0.00758 | -0.0768 | -54.9208
-6 | -0.3622 | 0.00725 | -0.0757 | -49.9586
-5.5 | -0.3082 | 0.00696 | -0.0746 | -44.2816
-5 | -0.2559 | 0.00662 | -0.0731 | -38.6556
-4.5 | -0.2034 | 0.00636 | -0.0717 | -31.9811
-4 | -0.1503 | 0.0062 | -0.0705 | -24.2419
-3.5 | -0.097 | 0.00599 | -0.0694 | -16.1937
-3 | -0.044 | 0.00578 | -0.0683 | -7.6125
-2.5 | 0.0079 | 0.00555 | -0.067 | 1.4234
-2 | 0.0577 | 0.00516 | -0.0654 | 11.1822
-1.5 | 0.1048 | 0.00463 | -0.0633 | 22.635
-1 | 0.1551 | 0.00435 | -0.0617 | 35.6552
-0.5 | 0.2062 | 0.00416 | -0.0603 | 49.5673
0 | 0.2592 | 0.00411 | -0.0593 | 63.0657
0.5 | 0.3122 | 0.00414 | -0.0582 | 75.4106
1 | 0.365 | 0.00422 | -0.0571 | 86.4929
1.5 | 0.4182 | 0.00432 | -0.0561 | 96.8056
2 | 0.4698 | 0.00451 | -0.0547 | 104.1685
2.5 | 0.5203 | 0.00477 | -0.0531 | 109.0776
3 | 0.5668 | 0.00524 | -0.0508 | 108.1679
3.5 | 0.6068 | 0.00604 | -0.0473 | 100.4636
4 | 0.6503 | 0.00672 | -0.0444 | 96.7708
4.5 | 0.6955 | 0.00739 | -0.0419 | 94.1137
5 | 0.7464 | 0.00784 | -0.0406 | 95.2041
5.5 | 0.805 | 0.00828 | -0.0409 | 97.2222
6 | 0.9351 | 0.00876 | -0.0575 | 106.7466
6.5 | 1.0149 | 0.00931 | -0.0624 | 109.0118
7 | 1.0658 | 0.00985 | -0.0607 | 108.203
7.5 | 1.1166 | 0.01039 | -0.059 | 107.4687
8 | 1.1647 | 0.01115 | -0.0567 | 104.4574
8.5 | 1.2146 | 0.01176 | -0.0548 | 103.2823
9 | 1.2625 | 0.01249 | -0.0524 | 101.0809
9.5 | 1.3083 | 0.01338 | -0.0498 | 97.7803
10 | 1.3504 | 0.01449 | -0.0465 | 93.1953
10.5 | 1.387 | 0.01546 | -0.0421 | 89.7154
11 | 1.422 | 0.01656 | -0.0376 | 85.8696
11.5 | 1.4517 | 0.01801 | -0.0326 | 80.6052
12 | 1.4776 | 0.0198 | -0.0276 | 74.6263
12.5 | 1.4927 | 0.02244 | -0.0219 | 66.5196
13 | 1.4977 | 0.026 | -0.0162 | 57.6038
13.5 | 1.5054 | 0.02965 | -0.0117 | 50.7723
14 | 1.5075 | 0.03406 | -0.008 | 44.2601
14.5 | 1.4945 | 0.0403 | -0.0053 | 37.0844
15 | 1.4834 | 0.04702 | -0.0042 | 31.5483
15.5 | 1.454 | 0.05671 | -0.0054 | 25.6392
16 | 1.4216 | 0.06804 | -0.009 | 20.8936
16.5 | 1.3907 | 0.08033 | -0.0144 | 17.3123
17 | 1.317 | 0.10129 | -0.0259 | 13.0023
17.5 | 1.2683 | 0.11967 | -0.036 | 10.5983
18 | 1.2195 | 0.13872 | -0.0462 | 8.7911
18.5 | 1.0958 | 0.17616 | -0.0686 | 6.2205
19 | 1.0426 | 0.20195 | -0.0841 | 5.1627

## 71. Re 4M Mach 0.50 (1)
BIGFOIL.COM POLAR EXPORT
NACA63A311
NACA63A311 |  |  |  | Cl Max: | 1.205 | at alpha= | 20 | deg
JavaFoil+Calcfoil stall+Eppler ext transition |  |  |  | L/D Max: | 119.328 | at alpha= | 3.5 | deg
Re: | 4000000 |  |  | Cd Min: | 0.00538 | at alpha= | -1 | deg
Mach: | 0.5 |  |  | Cl=0 at alpha= | -2.4044 | deg
|  |  |  | @ Cl=0.1, Cd= | 0.0054039
|  |  |  | @ Cl=0.4, Cd= | 0.0055113
|  |  |  | @ Cl=0.6, Cd= | 0.0058921
alpha (deg) | Cl | Cd | Cm | Cl/Cd
-20 | -0.958 | 0.15939 | -0.024 | -6.008
-19.5 | -0.931 | 0.1568 | -0.024 | -5.937
-19 | -0.906 | 0.152 | -0.025 | -5.962
-18.5 | -0.878 | 0.15103 | -0.025 | -5.813
-18 | -0.85 | 0.14383 | -0.024 | -5.909
-17.5 | -0.823 | 0.1388 | -0.024 | -5.929
-17 | -0.797 | 0.13547 | -0.025 | -5.88
-16.5 | -0.77 | 0.13137 | -0.025 | -5.861
-16 | -0.743 | 0.12517 | -0.025 | -5.936
-15.5 | -0.715 | 0.11827 | -0.025 | -6.044
-15 | -0.688 | 0.1134 | -0.025 | -6.067
-14.5 | -0.661 | 0.11126 | -0.025 | -5.943
-14 | -0.634 | 0.10742 | -0.025 | -5.906
-13.5 | -0.607 | 0.10322 | -0.025 | -5.882
-13 | -0.58 | 0.0956 | -0.025 | -6.062
-12.5 | -0.553 | 0.08503 | -0.026 | -6.501
-12 | -0.526 | 0.0796 | -0.026 | -6.606
-11.5 | -0.499 | 0.07354 | -0.027 | -6.783
-11 | -0.47 | 0.08265 | -0.025 | -5.692
-10.5 | -0.444 | 0.07272 | -0.026 | -6.101
-10 | -0.417 | 0.06531 | -0.027 | -6.381
-9.5 | -0.39 | 0.05958 | -0.028 | -6.55
-9 | -0.364 | 0.05429 | -0.031 | -6.708
-8.5 | -0.334 | 0.06017 | -0.025 | -5.548
-8 | -0.307 | 0.05303 | -0.026 | -5.786
-7.5 | -0.28 | 0.04835 | -0.029 | -5.797
-7 | -0.314 | 0.00947 | -0.058 | -33.104
-6.5 | -0.446 | 0.00904 | -0.059 | -49.405
-6 | -0.431 | 0.00863 | -0.06 | -49.92
-5.5 | -0.389 | 0.00822 | -0.06 | -47.39
-5 | -0.337 | 0.00791 | -0.061 | -42.533
-4.5 | -0.277 | 0.00764 | -0.062 | -36.311
-4 | -0.214 | 0.00741 | -0.063 | -28.878
-3.5 | -0.148 | 0.00722 | -0.063 | -20.551
-3 | -0.081 | 0.00701 | -0.064 | -11.591
-2.5 | -0.013 | 0.00553 | -0.065 | -2.402
-2 | 0.055 | 0.00543 | -0.065 | 10.166
-1.5 | 0.124 | 0.00539 | -0.066 | 23.022
-1 | 0.193 | 0.00538 | -0.067 | 35.855
-0.5 | 0.262 | 0.0054 | -0.067 | 48.449
0 | 0.33 | 0.00545 | -0.068 | 60.577
0.5 | 0.399 | 0.00551 | -0.069 | 72.368
1 | 0.467 | 0.0056 | -0.069 | 83.298
1.5 | 0.535 | 0.00572 | -0.07 | 93.59
2 | 0.603 | 0.0059 | -0.071 | 102.226
2.5 | 0.671 | 0.00611 | -0.071 | 109.732
3 | 0.737 | 0.00636 | -0.072 | 115.77
3.5 | 0.801 | 0.00671 | -0.073 | 119.328
4 | 0.863 | 0.00811 | -0.073 | 106.407
4.5 | 0.922 | 0.01037 | -0.074 | 88.946
5 | 0.976 | 0.01093 | -0.075 | 89.296
5.5 | 1.018 | 0.01157 | -0.075 | 87.978
6 | 1.04 | 0.01241 | -0.076 | 83.849
6.5 | 1.017 | 0.01352 | -0.076 | 75.247
7 | 0.832 | 0.0148 | -0.076 | 56.232
7.5 | 0.541 | 0.05078 | -0.038 | 10.649
8 | 0.694 | 0.0162 | -0.077 | 42.852
8.5 | 0.596 | 0.05606 | -0.042 | 10.64
9 | 0.62 | 0.06492 | -0.035 | 9.545
9.5 | 0.778 | 0.01979 | -0.078 | 39.337
10 | 0.676 | 0.06654 | -0.042 | 10.16
10.5 | 0.7 | 0.07549 | -0.039 | 9.279
11 | 0.728 | 0.07266 | -0.041 | 10.025
11.5 | 0.755 | 0.07835 | -0.042 | 9.635
12 | 0.781 | 0.08721 | -0.042 | 8.956
12.5 | 0.808 | 0.09561 | -0.043 | 8.454
13 | 0.834 | 0.10001 | -0.043 | 8.344
13.5 | 0.861 | 0.10329 | -0.044 | 8.332
14 | 0.887 | 0.1077 | -0.044 | 8.236
14.5 | 0.916 | 0.11153 | -0.048 | 8.214
15 | 0.941 | 0.11582 | -0.047 | 8.124
15.5 | 0.967 | 0.12253 | -0.047 | 7.892
16 | 0.994 | 0.12589 | -0.048 | 7.892
16.5 | 1.023 | 0.13066 | -0.051 | 7.83
17 | 1.047 | 0.1364 | -0.051 | 7.678
17.5 | 1.073 | 0.14085 | -0.051 | 7.62
18 | 1.1 | 0.14692 | -0.052 | 7.486
18.5 | 1.13 | 0.14908 | -0.055 | 7.581
19 | 1.16 | 0.15603 | -0.057 | 7.431
19.5 | 1.179 | 0.15963 | -0.055 | 7.385
20 | 1.205 | 0.16068 | -0.055 | 7.498

## 72. Re 4M Mach 0.50 (2)
BIGFOIL.COM POLAR EXPORT
NACA63A311
NACA63A311 |  |  |  | Cl Max: | 1.1925 | at alpha= | 8 | deg
XFOIL ncrit=9 |  |  |  | L/D Max: | 115.737 | at alpha= | 2.5 | deg
Re: | 4000000 |  |  | Cd Min: | 0.26528 | at alpha= | -20 | deg
Mach: | 0.5 |  |  | Cl=0 at alpha= | -2.5473 | deg
|  |  |  | @ Cl=0.1, Cd= | 0.0051724
|  |  |  | @ Cl=0.4, Cd= | 0.0043905
|  |  |  | @ Cl=0.6, Cd= | 0.0052388
alpha (deg) | Cl | Cd | Cm | Cl/Cd
-20 | -0.7525 | 0.26528 | 0.0465 | -2.8366
-19.5 | -0.7317 | 0.25728 | 0.0414 | -2.844
-19 | -0.7105 | 0.2484 | 0.0364 | -2.8603
-18 | -0.6689 | 0.23067 | 0.0266 | -2.8998
-17.5 | -0.6492 | 0.22186 | 0.0218 | -2.9262
-17 | -0.6303 | 0.21278 | 0.0171 | -2.9622
-16.5 | -0.6098 | 0.20517 | 0.0127 | -2.9722
-16 | -0.5907 | 0.19684 | 0.0083 | -3.0009
-15.5 | -0.5719 | 0.18856 | 0.004 | -3.033
-15 | -0.5546 | 0.17997 | -0.0003 | -3.0816
-14.5 | -0.5398 | 0.1708 | -0.0046 | -3.1604
-14 | -0.5288 | 0.16058 | -0.009 | -3.2931
-13.5 | -0.5151 | 0.15211 | -0.013 | -3.3864
-13 | -0.4985 | 0.14491 | -0.0166 | -3.4401
-12.5 | -0.4884 | 0.13591 | -0.0205 | -3.5936
-12 | -0.4832 | 0.12617 | -0.0247 | -3.8298
-11.5 | -0.4767 | 0.11709 | -0.0288 | -4.0712
-11 | -0.4676 | 0.1092 | -0.0324 | -4.2821
-10.5 | -0.4653 | 0.10012 | -0.0366 | -4.6474
-10 | -0.4613 | 0.09137 | -0.0407 | -5.0487
-9.5 | -0.4541 | 0.07984 | -0.0509 | -5.6876
-9 | -0.4566 | 0.06719 | -0.0624 | -6.7957
-8.5 | -0.4735 | 0.05167 | -0.0771 | -9.1639
-8 | -0.4995 | 0.03849 | -0.0923 | -12.9774
-7.5 | -0.5151 | 0.02846 | -0.097 | -18.0991
-7 | -0.496 | 0.01646 | -0.1021 | -30.1337
-6.5 | -0.454 | 0.01191 | -0.0987 | -38.1192
-6 | -0.404 | 0.00961 | -0.0943 | -42.0395
-5.5 | -0.3512 | 0.00826 | -0.0899 | -42.5182
-5 | -0.2942 | 0.00755 | -0.0863 | -38.9669
-4.5 | -0.2363 | 0.00697 | -0.0831 | -33.9024
-4 | -0.1764 | 0.00661 | -0.0806 | -26.6868
-3.5 | -0.1154 | 0.00638 | -0.0786 | -18.0878
-3 | -0.0545 | 0.00613 | -0.0769 | -8.8907
-2.5 | 0.0057 | 0.00589 | -0.0752 | 0.96774
-2 | 0.063 | 0.00556 | -0.0731 | 11.3309
-1.5 | 0.1155 | 0.00501 | -0.0704 | 23.0539
-1 | 0.1695 | 0.00459 | -0.068 | 36.9281
-0.5 | 0.2267 | 0.00436 | -0.0661 | 51.9954
0 | 0.2864 | 0.00429 | -0.0648 | 66.7599
0.5 | 0.3466 | 0.00431 | -0.0634 | 80.4176
1 | 0.4063 | 0.0044 | -0.062 | 92.3409
1.5 | 0.466 | 0.00452 | -0.0605 | 103.0973
2.5 | 0.581 | 0.00502 | -0.0564 | 115.7371
3 | 0.6305 | 0.00559 | -0.0527 | 112.7907
3.5 | 0.6701 | 0.0066 | -0.0473 | 101.5303
4 | 0.7172 | 0.00742 | -0.0431 | 96.6577
4.5 | 0.7694 | 0.00818 | -0.0398 | 94.0587
5 | 0.8309 | 0.00879 | -0.038 | 94.5279
5.5 | 0.9021 | 0.0094 | -0.0379 | 95.9681
6 | 1.0105 | 0.01017 | -0.0451 | 99.3609
6.5 | 1.1211 | 0.01128 | -0.0518 | 99.3883
7 | 1.1621 | 0.01251 | -0.0445 | 92.8937
7.5 | 1.1876 | 0.01461 | -0.0352 | 81.2868
8 | 1.1925 | 0.0185 | -0.0247 | 64.4595
8.5 | 1.1844 | 0.0243 | -0.015 | 48.7407
9 | 1.1622 | 0.0313 | -0.0075 | 37.131
9.5 | 1.1306 | 0.03953 | -0.0033 | 28.6011
10 | 1.098 | 0.0489 | -0.0032 | 22.454
10.5 | 1.0642 | 0.05993 | -0.0068 | 17.7574
11 | 1.0281 | 0.07325 | -0.0141 | 14.0355
11.5 | 0.9967 | 0.08803 | -0.0235 | 11.3223
12 | 0.97 | 0.104 | -0.0325 | 9.3269
12.5 | 0.9476 | 0.11897 | -0.0403 | 7.965
13 | 0.9269 | 0.13367 | -0.0483 | 6.9342

## 73. Re 5M Mach 0.00 (1)
BIGFOIL.COM POLAR EXPORT
NACA63A311
NACA63A311 |  |  |  | Cl Max: | 1.182 | at alpha= | 10 | deg
JavaFoil+Calcfoil stall+Eppler ext transition |  |  |  | L/D Max: | 115.311 | at alpha= | 3.5 | deg
Re: | 5000000 |  |  | Cd Min: | 0.00512 | at alpha= | -1 | deg
Mach: | 0 |  |  | Cl=0 at alpha= | -2.4 | deg
|  |  |  | @ Cl=0.1, Cd= | 0.0051624
|  |  |  | @ Cl=0.4, Cd= | 0.0052658
|  |  |  | @ Cl=0.6, Cd= | 0.0057059
alpha (deg) | Cl | Cd | Cm | Cl/Cd
-15.5 | -0.573 | 0.11229 | -0.02 | -5.099
-15 | -0.591 | 0.10612 | -0.02 | -5.571
-14.5 | -0.608 | 0.10182 | -0.02 | -5.968
-14 | -0.619 | 0.09504 | -0.021 | -6.509
-13.5 | -0.628 | 0.0884 | -0.022 | -7.1
-13 | -0.632 | 0.08452 | -0.022 | -7.482
-12.5 | -0.637 | 0.07749 | -0.024 | -8.217
-12 | -0.637 | 0.07155 | -0.025 | -8.905
-11.5 | -0.639 | 0.06339 | -0.028 | -10.075
-11 | -0.637 | 0.05556 | -0.031 | -11.462
-10.5 | -0.742 | 0.01113 | -0.046 | -66.645
-10 | -0.734 | 0.00989 | -0.047 | -74.198
-9.5 | -0.709 | 0.00938 | -0.048 | -75.603
-9 | -0.679 | 0.00897 | -0.048 | -75.634
-8.5 | -0.644 | 0.00868 | -0.049 | -74.223
-8 | -0.605 | 0.0083 | -0.049 | -72.892
-7.5 | -0.56 | 0.00806 | -0.05 | -69.51
-7 | -0.512 | 0.00781 | -0.051 | -65.579
-6.5 | -0.463 | 0.00756 | -0.051 | -61.18
-6 | -0.411 | 0.00739 | -0.052 | -55.558
-5.5 | -0.357 | 0.00722 | -0.052 | -49.408
-5 | -0.302 | 0.00707 | -0.053 | -42.694
-4.5 | -0.245 | 0.00691 | -0.054 | -35.465
-4 | -0.188 | 0.00678 | -0.054 | -27.701
-3.5 | -0.129 | 0.00665 | -0.055 | -19.483
-3 | -0.071 | 0.00648 | -0.055 | -10.914
-2.5 | -0.012 | 0.00526 | -0.056 | -2.191
-2 | 0.048 | 0.00518 | -0.057 | 9.254
-1.5 | 0.107 | 0.00516 | -0.057 | 20.835
-1 | 0.167 | 0.00512 | -0.058 | 32.618
-0.5 | 0.227 | 0.00513 | -0.058 | 44.157
0 | 0.286 | 0.00518 | -0.059 | 55.282
0.5 | 0.346 | 0.00522 | -0.06 | 66.253
1 | 0.405 | 0.00527 | -0.06 | 76.705
1.5 | 0.464 | 0.00538 | -0.061 | 86.288
2 | 0.523 | 0.00549 | -0.061 | 95.285
2.5 | 0.582 | 0.00565 | -0.062 | 103.013
3 | 0.64 | 0.00583 | -0.062 | 109.728
3.5 | 0.697 | 0.00604 | -0.063 | 115.311
4 | 0.753 | 0.00679 | -0.064 | 110.923
4.5 | 0.809 | 0.0078 | -0.064 | 103.646
5 | 0.863 | 0.00899 | -0.065 | 95.938
5.5 | 0.914 | 0.00928 | -0.065 | 98.457
6 | 0.962 | 0.00959 | -0.066 | 100.357
6.5 | 1.007 | 0.01002 | -0.066 | 100.491
7 | 1.048 | 0.0104 | -0.067 | 100.779
7.5 | 1.085 | 0.01085 | -0.067 | 99.95
8 | 1.117 | 0.01134 | -0.068 | 98.494
8.5 | 1.143 | 0.01196 | -0.069 | 95.64
9 | 1.165 | 0.0126 | -0.069 | 92.473
9.5 | 1.178 | 0.01262 | -0.069 | 93.369
10 | 1.182 | 0.01378 | -0.07 | 85.783
10.5 | 1.182 | 0.01418 | -0.07 | 83.359
11 | 1.177 | 0.0152 | -0.07 | 77.463
11.5 | 1.167 | 0.0163 | -0.07 | 71.589
12 | 1.147 | 0.01721 | -0.071 | 66.675
12.5 | 1.114 | 0.01891 | -0.071 | 58.888
13 | 1.076 | 0.02097 | -0.07 | 51.303
13.5 | 1 | 0.03125 | -0.067 | 32.006
14 | 0.864 | 0.08095 | -0.05 | 10.672
14.5 | 0.817 | 0.09571 | -0.044 | 8.539
15 | 0.78 | 0.10434 | -0.041 | 7.478

## 74. Re 5M Mach 0.00 (2)
BIGFOIL.COM POLAR EXPORT
NACA63A311
NACA63A311 |  |  |  | Cl Max: | 1.743 | at alpha= | 18 | deg
XFOIL ncrit=9 |  |  |  | L/D Max: | 115.628 | at alpha= | 7.5 | deg
Re: | 5000000 |  |  | Cd Min: | 0.06444 | at alpha= | 20 | deg
Mach: | 0 |  |  | Cl=0 at alpha= | -2.5814 | deg
|  |  |  | @ Cl=0.1, Cd= | 0.0046403
|  |  |  | @ Cl=0.4, Cd= | 0.0041912
|  |  |  | @ Cl=0.6, Cd= | 0.0061053
alpha (deg) | Cl | Cd | Cm | Cl/Cd
-19.5 | -1.3606 | 0.06426 | -0.0513 | -21.1734
-19 | -1.419 | 0.04864 | -0.0613 | -29.1735
-18.5 | -1.4565 | 0.03782 | -0.0674 | -38.5114
-18 | -1.4558 | 0.03256 | -0.0694 | -44.7113
-17.5 | -1.4528 | 0.02813 | -0.0703 | -51.6459
-17 | -1.4549 | 0.02427 | -0.0687 | -59.9464
-16.5 | -1.4443 | 0.02226 | -0.0647 | -64.8832
-16 | -1.4191 | 0.02068 | -0.0616 | -68.6219
-15.5 | -1.385 | 0.01937 | -0.0596 | -71.5023
-15 | -1.3494 | 0.0182 | -0.0575 | -74.1429
-14.5 | -1.3092 | 0.01729 | -0.0559 | -75.7201
-14 | -1.2568 | 0.01629 | -0.0567 | -77.1516
-13.5 | -1.1998 | 0.01551 | -0.0583 | -77.3565
-13 | -1.1414 | 0.01473 | -0.0601 | -77.4881
-12.5 | -1.0824 | 0.01407 | -0.0618 | -76.9296
-12 | -1.0279 | 0.01321 | -0.0626 | -77.8123
-11.5 | -0.9763 | 0.01186 | -0.0631 | -82.3187
-11 | -0.9233 | 0.01116 | -0.0634 | -82.733
-10.5 | -0.8652 | 0.01066 | -0.0645 | -81.1632
-10 | -0.8055 | 0.01003 | -0.0661 | -80.3091
-9.5 | -0.7319 | 0.00958 | -0.0708 | -76.3987
-9 | -0.6703 | 0.00905 | -0.0726 | -74.0663
-8.5 | -0.6132 | 0.00858 | -0.0734 | -71.4685
-8 | -0.5585 | 0.00819 | -0.0736 | -68.1929
-7.5 | -0.5066 | 0.00771 | -0.0731 | -65.7069
-7 | -0.4562 | 0.00721 | -0.0722 | -63.2732
-6.5 | -0.4038 | 0.0069 | -0.0716 | -58.5217
-6 | -0.3514 | 0.00665 | -0.071 | -52.8421
-5.5 | -0.2995 | 0.00644 | -0.0703 | -46.5062
-5 | -0.2484 | 0.00626 | -0.0694 | -39.6805
-4.5 | -0.1975 | 0.00604 | -0.0684 | -32.6987
-4 | -0.1458 | 0.0059 | -0.0675 | -24.7119
-3.5 | -0.0942 | 0.00572 | -0.0667 | -16.4685
-3 | -0.0427 | 0.00553 | -0.0658 | -7.7215
-2.5 | 0.0083 | 0.00532 | -0.0648 | 1.5602
-2 | 0.0574 | 0.00503 | -0.0635 | 11.4115
-1.5 | 0.1044 | 0.0046 | -0.0618 | 22.6957
-1 | 0.153 | 0.0043 | -0.0604 | 35.5814
-0.5 | 0.2013 | 0.00408 | -0.0589 | 49.3382
0 | 0.2519 | 0.004 | -0.0578 | 62.975
0.5 | 0.3029 | 0.00403 | -0.0567 | 75.1613
1 | 0.3538 | 0.00411 | -0.0557 | 86.0827
1.5 | 0.405 | 0.0042 | -0.0548 | 96.4286
2 | 0.4542 | 0.0044 | -0.0534 | 103.2273
2.5 | 0.5019 | 0.00471 | -0.0518 | 106.5605
3.5 | 0.5867 | 0.00593 | -0.0465 | 98.9376
4 | 0.6307 | 0.00651 | -0.0443 | 96.8817
4.5 | 0.6766 | 0.00703 | -0.0425 | 96.2447
5 | 0.7258 | 0.00741 | -0.0414 | 97.9487
5.5 | 0.7774 | 0.00778 | -0.0408 | 99.9229
6 | 0.8525 | 0.00814 | -0.0459 | 104.7297
6.5 | 0.9771 | 0.0085 | -0.0623 | 114.9529
7 | 1.0372 | 0.00899 | -0.0638 | 115.3726
7.5 | 1.0869 | 0.0094 | -0.0629 | 115.6277
8 | 1.1354 | 0.0099 | -0.0617 | 114.6869
8.5 | 1.1833 | 0.01044 | -0.0605 | 113.3429
9 | 1.2316 | 0.01092 | -0.0595 | 112.7839
9.5 | 1.2788 | 0.01146 | -0.0583 | 111.5881
10 | 1.324 | 0.01212 | -0.0568 | 109.2409
10.5 | 1.3672 | 0.01291 | -0.0549 | 105.9024
11 | 1.4122 | 0.01348 | -0.0535 | 104.7626
11.5 | 1.455 | 0.01422 | -0.0517 | 102.3207
12 | 1.4941 | 0.01503 | -0.0493 | 99.4079
12.5 | 1.526 | 0.0159 | -0.0455 | 95.9748
13 | 1.5553 | 0.01696 | -0.0416 | 91.704
13.5 | 1.5833 | 0.01814 | -0.0379 | 87.2822
14 | 1.6096 | 0.01946 | -0.0342 | 82.7133
14.5 | 1.6362 | 0.02083 | -0.0309 | 78.5502
15 | 1.6604 | 0.0224 | -0.0277 | 74.125
15.5 | 1.6831 | 0.02418 | -0.0247 | 69.6071
16 | 1.7018 | 0.02634 | -0.0216 | 64.609
16.5 | 1.7189 | 0.02874 | -0.0189 | 59.8086
17 | 1.7271 | 0.03205 | -0.0161 | 53.8877
17.5 | 1.7366 | 0.03548 | -0.014 | 48.9459
18 | 1.743 | 0.03942 | -0.0124 | 44.2161
18.5 | 1.7405 | 0.0446 | -0.0113 | 39.0247
19 | 1.7366 | 0.05036 | -0.0111 | 34.4837
19.5 | 1.7296 | 0.05688 | -0.0117 | 30.4079
20 | 1.7181 | 0.06444 | -0.0132 | 26.662

## 75. Re 5M Mach 0.10 (1)
BIGFOIL.COM POLAR EXPORT
NACA63A311
NACA63A311 |  |  |  | Cl Max: | 1.174 | at alpha= | 10 | deg
JavaFoil+Calcfoil stall+Eppler ext transition |  |  |  | L/D Max: | 115.606 | at alpha= | 3.5 | deg
Re: | 5000000 |  |  | Cd Min: | 0.00512 | at alpha= | -1 | deg
Mach: | 0.1 |  |  | Cl=0 at alpha= | -2.4 | deg
|  |  |  | @ Cl=0.1, Cd= | 0.0051627
|  |  |  | @ Cl=0.4, Cd= | 0.005273
|  |  |  | @ Cl=0.6, Cd= | 0.0057066
alpha (deg) | Cl | Cd | Cm | Cl/Cd
-15 | -0.559 | 0.10678 | -0.02 | -5.238
-14.5 | -0.579 | 0.1026 | -0.02 | -5.645
-14 | -0.593 | 0.09649 | -0.021 | -6.145
-13.5 | -0.606 | 0.08885 | -0.022 | -6.817
-13 | -0.613 | 0.0865 | -0.021 | -7.089
-12.5 | -0.62 | 0.07885 | -0.023 | -7.866
-12 | -0.623 | 0.07303 | -0.024 | -8.536
-11.5 | -0.624 | 0.06685 | -0.026 | -9.338
-11 | -0.62 | 0.06215 | -0.027 | -9.969
-10.5 | -0.709 | 0.01477 | -0.044 | -48.038
-10 | -0.73 | 0.01004 | -0.047 | -72.659
-9.5 | -0.706 | 0.00949 | -0.048 | -74.405
-9 | -0.678 | 0.00906 | -0.048 | -74.782
-8.5 | -0.644 | 0.00874 | -0.049 | -73.65
-8 | -0.605 | 0.00836 | -0.05 | -72.443
-7.5 | -0.561 | 0.00813 | -0.05 | -69.03
-7 | -0.514 | 0.00787 | -0.051 | -65.302
-6.5 | -0.464 | 0.00762 | -0.051 | -60.914
-6 | -0.412 | 0.00742 | -0.052 | -55.59
-5.5 | -0.358 | 0.00724 | -0.053 | -49.505
-5 | -0.303 | 0.00708 | -0.053 | -42.818
-4.5 | -0.246 | 0.00692 | -0.054 | -35.587
-4 | -0.189 | 0.00681 | -0.054 | -27.702
-3.5 | -0.13 | 0.00665 | -0.055 | -19.561
-3 | -0.071 | 0.00648 | -0.056 | -10.961
-2.5 | -0.012 | 0.00526 | -0.056 | -2.2
-2 | 0.048 | 0.00518 | -0.057 | 9.286
-1.5 | 0.108 | 0.00516 | -0.057 | 20.921
-1 | 0.168 | 0.00512 | -0.058 | 32.772
-0.5 | 0.228 | 0.00515 | -0.059 | 44.207
0 | 0.288 | 0.00518 | -0.059 | 55.506
0.5 | 0.347 | 0.00522 | -0.06 | 66.551
1 | 0.407 | 0.00528 | -0.06 | 76.969
1.5 | 0.466 | 0.00538 | -0.061 | 86.608
2 | 0.526 | 0.00551 | -0.062 | 95.375
2.5 | 0.585 | 0.00566 | -0.062 | 103.318
3 | 0.643 | 0.00584 | -0.063 | 110.133
3.5 | 0.7 | 0.00606 | -0.063 | 115.606
4 | 0.757 | 0.00682 | -0.064 | 110.975
4.5 | 0.813 | 0.00793 | -0.064 | 102.429
5 | 0.867 | 0.00903 | -0.065 | 95.974
5.5 | 0.918 | 0.00932 | -0.066 | 98.498
6 | 0.966 | 0.00968 | -0.066 | 99.773
6.5 | 1.011 | 0.01007 | -0.067 | 100.353
7 | 1.051 | 0.01045 | -0.067 | 100.532
7.5 | 1.087 | 0.01095 | -0.068 | 99.258
8 | 1.118 | 0.01147 | -0.068 | 97.446
8.5 | 1.143 | 0.01209 | -0.069 | 94.546
9 | 1.163 | 0.01272 | -0.069 | 91.426
9.5 | 1.173 | 0.0128 | -0.07 | 91.641
10 | 1.174 | 0.01397 | -0.07 | 84.01
10.5 | 1.171 | 0.01441 | -0.07 | 81.271
11 | 1.163 | 0.01534 | -0.07 | 75.806
11.5 | 1.147 | 0.01668 | -0.071 | 68.758
12 | 1.122 | 0.01779 | -0.071 | 63.068
12.5 | 1.081 | 0.01983 | -0.071 | 54.515
13 | 1.03 | 0.02335 | -0.07 | 44.126
13.5 | 0.863 | 0.07642 | -0.05 | 11.295
14 | 0.815 | 0.08958 | -0.045 | 9.093
14.5 | 0.773 | 0.09909 | -0.042 | 7.798
15 | 0.733 | 0.10674 | -0.04 | 6.865

## 76. Re 5M Mach 0.10 (2)
BIGFOIL.COM POLAR EXPORT
NACA63A311
NACA63A311 |  |  |  | Cl Max: | 1.7175 | at alpha= | 18 | deg
XFOIL ncrit=9 |  |  |  | L/D Max: | 115.396 | at alpha= | 7.5 | deg
Re: | 5000000 |  |  | Cd Min: | 0.07729 | at alpha= | 20 | deg
Mach: | 0.1 |  |  | Cl=0 at alpha= | -2.5809 | deg
|  |  |  | @ Cl=0.1, Cd= | 0.0046635
|  |  |  | @ Cl=0.4, Cd= | 0.004189
|  |  |  | @ Cl=0.6, Cd= | 0.0060885
alpha (deg) | Cl | Cd | Cm | Cl/Cd
-18.5 | -1.391 | 0.04926 | -0.0635 | -28.2379
-18 | -1.4156 | 0.03977 | -0.0691 | -35.5947
-17.5 | -1.4024 | 0.03555 | -0.071 | -39.4487
-17 | -1.4214 | 0.02859 | -0.0731 | -49.7167
-16.5 | -1.4108 | 0.02549 | -0.0722 | -55.3472
-16 | -1.4069 | 0.02291 | -0.0678 | -61.4099
-15.5 | -1.3857 | 0.02092 | -0.0641 | -66.238
-15 | -1.3528 | 0.01944 | -0.0617 | -69.5885
-14.5 | -1.3163 | 0.01835 | -0.0592 | -71.733
-14 | -1.2655 | 0.01724 | -0.0595 | -73.4049
-13 | -1.151 | 0.01533 | -0.0621 | -75.0815
-12.5 | -1.091 | 0.01457 | -0.0638 | -74.8799
-12 | -1.0347 | 0.01379 | -0.0646 | -75.0326
-11 | -0.9305 | 0.01148 | -0.0648 | -81.054
-10.5 | -0.8722 | 0.01095 | -0.0658 | -79.653
-10 | -0.8124 | 0.01027 | -0.0671 | -79.1042
-9.5 | -0.7389 | 0.00979 | -0.0715 | -75.475
-9 | -0.6757 | 0.00921 | -0.0735 | -73.3659
-8.5 | -0.6178 | 0.00871 | -0.0743 | -70.93
-8 | -0.5625 | 0.00828 | -0.0744 | -67.9348
-7.5 | -0.5088 | 0.00791 | -0.0741 | -64.3236
-7 | -0.4593 | 0.00726 | -0.0728 | -63.2645
-6.5 | -0.4065 | 0.00694 | -0.0722 | -58.5735
-6 | -0.3538 | 0.00668 | -0.0716 | -52.9641
-5.5 | -0.3016 | 0.00647 | -0.0708 | -46.6151
-5 | -0.2499 | 0.00629 | -0.0699 | -39.7297
-4.5 | -0.1989 | 0.00606 | -0.0688 | -32.8218
-3.5 | -0.0948 | 0.00573 | -0.0671 | -16.5445
-3 | -0.043 | 0.00555 | -0.0662 | -7.7477
-2.5 | 0.0083 | 0.00534 | -0.0652 | 1.5543
-2 | 0.0576 | 0.00504 | -0.0638 | 11.4286
-1.5 | 0.1049 | 0.00462 | -0.0621 | 22.7056
-1 | 0.1536 | 0.00431 | -0.0606 | 35.6381
-0.5 | 0.2022 | 0.00409 | -0.0591 | 49.4377
0 | 0.2531 | 0.00401 | -0.058 | 63.1172
0.5 | 0.3044 | 0.00404 | -0.057 | 75.3465
1 | 0.3555 | 0.00412 | -0.0559 | 86.2864
1.5 | 0.4071 | 0.0042 | -0.055 | 96.9286
2 | 0.4565 | 0.0044 | -0.0536 | 103.75
2.5 | 0.5044 | 0.00472 | -0.0519 | 106.8644
3 | 0.5472 | 0.00531 | -0.0493 | 103.0508
3.5 | 0.5894 | 0.00595 | -0.0466 | 99.0588
4 | 0.6338 | 0.00653 | -0.0444 | 97.0597
4.5 | 0.6798 | 0.00707 | -0.0425 | 96.1528
5 | 0.7293 | 0.00745 | -0.0413 | 97.8926
5.5 | 0.7813 | 0.00782 | -0.0407 | 99.9105
6 | 0.855 | 0.00818 | -0.0453 | 104.5232
6.5 | 0.9816 | 0.00855 | -0.062 | 114.807
7 | 1.0429 | 0.00905 | -0.0636 | 115.2376
7.5 | 1.0928 | 0.00947 | -0.0625 | 115.396
8 | 1.1413 | 0.01001 | -0.0613 | 114.016
8.5 | 1.1899 | 0.01053 | -0.06 | 113.0009
9 | 1.2384 | 0.01104 | -0.0588 | 112.1739
9.5 | 1.2856 | 0.01162 | -0.0574 | 110.6368
10 | 1.33 | 0.01239 | -0.0556 | 107.3446
10.5 | 1.3747 | 0.01309 | -0.0538 | 105.0191
11 | 1.4198 | 0.01372 | -0.0521 | 103.484
11.5 | 1.4622 | 0.01453 | -0.0501 | 100.6332
12 | 1.4971 | 0.01538 | -0.0466 | 97.3407
12.5 | 1.5269 | 0.01647 | -0.0424 | 92.708
13 | 1.5529 | 0.01781 | -0.0379 | 87.1926
13.5 | 1.585 | 0.01882 | -0.0347 | 84.2189
14 | 1.6109 | 0.02027 | -0.031 | 79.4721
14.5 | 1.6356 | 0.02188 | -0.0274 | 74.7532
15 | 1.6586 | 0.02367 | -0.0241 | 70.0718
15.5 | 1.6782 | 0.02583 | -0.0209 | 64.971
16 | 1.6943 | 0.02838 | -0.0178 | 59.7005
16.5 | 1.7087 | 0.03121 | -0.0151 | 54.7485
17 | 1.7116 | 0.0353 | -0.0125 | 48.4873
17.5 | 1.7173 | 0.03941 | -0.0107 | 43.5752
18 | 1.7175 | 0.04439 | -0.0096 | 38.6911
18.5 | 1.709 | 0.05081 | -0.0094 | 33.6351
19 | 1.6962 | 0.05823 | -0.0102 | 29.1293
19.5 | 1.6666 | 0.06854 | -0.0127 | 24.3157
20 | 1.6523 | 0.07729 | -0.0156 | 21.3779

## 77. Re 5M Mach 0.25 (1)
BIGFOIL.COM POLAR EXPORT
NACA63A311
NACA63A311 |  |  |  | Cl Max: | 1.133 | at alpha= | 8.5 | deg
JavaFoil+Calcfoil stall+Eppler ext transition |  |  |  | L/D Max: | 116.87 | at alpha= | 3.5 | deg
Re: | 5000000 |  |  | Cd Min: | 0.00516 | at alpha= | -1 | deg
Mach: | 0.25 |  |  | Cl=0 at alpha= | -2.4016 | deg
|  |  |  | @ Cl=0.1, Cd= | 0.0052071
|  |  |  | @ Cl=0.4, Cd= | 0.0053093
|  |  |  | @ Cl=0.6, Cd= | 0.09713
alpha (deg) | Cl | Cd | Cm | Cl/Cd
-14 | -0.362 | 0.1009 | -0.021 | -3.59
-13.5 | -0.407 | 0.09507 | -0.022 | -4.282
-13 | -0.447 | 0.0898 | -0.022 | -4.979
-12.5 | -0.482 | 0.08482 | -0.022 | -5.678
-12 | -0.51 | 0.0788 | -0.023 | -6.475
-11.5 | -0.532 | 0.07356 | -0.023 | -7.237
-11 | -0.547 | 0.06896 | -0.023 | -7.934
-10.5 | -0.555 | 0.06426 | -0.024 | -8.633
-10 | -0.557 | 0.05908 | -0.026 | -9.434
-9.5 | -0.588 | 0.03411 | -0.039 | -17.239
-9 | -0.663 | 0.0096 | -0.05 | -69.05
-8.5 | -0.638 | 0.0091 | -0.05 | -70.2
-8 | -0.606 | 0.00869 | -0.051 | -69.743
-7.5 | -0.565 | 0.00838 | -0.052 | -67.482
-7 | -0.52 | 0.00806 | -0.052 | -64.55
-6.5 | -0.472 | 0.00779 | -0.053 | -60.58
-6 | -0.42 | 0.00758 | -0.053 | -55.479
-5.5 | -0.366 | 0.00737 | -0.054 | -49.695
-5 | -0.31 | 0.00718 | -0.055 | -43.223
-4.5 | -0.252 | 0.007 | -0.055 | -36.041
-4 | -0.193 | 0.00686 | -0.056 | -28.2
-3.5 | -0.134 | 0.00673 | -0.057 | -19.851
-3 | -0.073 | 0.0066 | -0.057 | -11.049
-2.5 | -0.012 | 0.00536 | -0.058 | -2.219
-2 | 0.049 | 0.00524 | -0.058 | 9.444
-1.5 | 0.111 | 0.0052 | -0.059 | 21.338
-1 | 0.173 | 0.00516 | -0.06 | 33.438
-0.5 | 0.234 | 0.00518 | -0.06 | 45.193
0 | 0.295 | 0.0052 | -0.061 | 56.871
0.5 | 0.357 | 0.00526 | -0.061 | 67.831
1 | 0.418 | 0.00533 | -0.062 | 78.322
1.5 | 0.479 | 0.00544 | -0.063 | 87.999
2 | 0.54 | 0.00558 | -0.063 | 96.737
2.5 | 0.601 | 0.00574 | -0.064 | 104.679
3 | 0.66 | 0.00592 | -0.064 | 111.595
3.5 | 0.719 | 0.00615 | -0.065 | 116.87
4 | 0.777 | 0.00706 | -0.066 | 110.1
4.5 | 0.834 | 0.00856 | -0.066 | 97.431
5 | 0.889 | 0.00925 | -0.067 | 96.027
5.5 | 0.94 | 0.00958 | -0.067 | 98.134
6 | 0.987 | 0.00998 | -0.068 | 98.884
6.5 | 1.029 | 0.01043 | -0.069 | 98.626
7 | 1.066 | 0.01096 | -0.069 | 97.217
7.5 | 1.096 | 0.01147 | -0.07 | 95.53
8 | 1.118 | 0.01215 | -0.07 | 92.022
8.5 | 1.133 | 0.01295 | -0.071 | 87.467
9 | 1.131 | 0.01353 | -0.071 | 83.639
9.5 | 1.121 | 0.01449 | -0.071 | 77.341
10 | 1.103 | 0.01527 | -0.071 | 72.192
10.5 | 1.073 | 0.01601 | -0.072 | 66.993
11 | 1.025 | 0.01802 | -0.071 | 56.903
11.5 | 0.817 | 0.0731 | -0.041 | 11.178
12 | 0.767 | 0.07657 | -0.043 | 10.015
12.5 | 0.698 | 0.08375 | -0.04 | 8.337
13 | 0.625 | 0.09033 | -0.038 | 6.92
13.5 | 0.547 | 0.09713 | -0.038 | 5.634

## 78. Re 5M Mach 0.25 (2)
BIGFOIL.COM POLAR EXPORT
NACA63A311
NACA63A311 |  |  |  | Cl Max: | 1.5586 | at alpha= | 14 | deg
XFOIL ncrit=9 |  |  |  | L/D Max: | 114.435 | at alpha= | 7 | deg
Re: | 5000000 |  |  | Cd Min: | 0.20992 | at alpha= | -18 | deg
Mach: | 0.25 |  |  | Cl=0 at alpha= | -2.5712 | deg
|  |  |  | @ Cl=0.1, Cd= | 0.0047362
|  |  |  | @ Cl=0.4, Cd= | 0.0042126
|  |  |  | @ Cl=0.6, Cd= | 0.0059943
alpha (deg) | Cl | Cd | Cm | Cl/Cd
-18 | -0.6444 | 0.20992 | 0.0224 | -3.0697
-17 | -0.6201 | 0.19221 | 0.0137 | -3.2262
-16.5 | -0.6099 | 0.18319 | 0.0094 | -3.3293
-16 | -0.6017 | 0.17387 | 0.0051 | -3.4606
-15.5 | -0.6048 | 0.16106 | -0.0003 | -3.7551
-15 | -0.5969 | 0.15262 | -0.0043 | -3.911
-14.5 | -1.079 | 0.0485 | -0.0692 | -22.2474
-14 | -1.0674 | 0.04259 | -0.0732 | -25.0622
-13.5 | -1.103 | 0.0326 | -0.0794 | -33.8344
-13 | -1.129 | 0.02727 | -0.0763 | -41.4008
-12.5 | -1.0993 | 0.02364 | -0.0753 | -46.5017
-12 | -1.058 | 0.01926 | -0.0764 | -54.9325
-11.5 | -1.0029 | 0.01786 | -0.076 | -56.1534
-11 | -0.9522 | 0.01604 | -0.0751 | -59.3641
-10.5 | -0.9057 | 0.01334 | -0.0739 | -67.8936
-10 | -0.8476 | 0.01209 | -0.0737 | -70.1075
-9.5 | -0.7829 | 0.0113 | -0.0746 | -69.2832
-8.5 | -0.6426 | 0.00968 | -0.0792 | -66.3843
-8 | -0.5839 | 0.00898 | -0.0791 | -65.0223
-7.5 | -0.5278 | 0.00839 | -0.0784 | -62.9082
-7 | -0.4749 | 0.00772 | -0.077 | -61.5155
-6.5 | -0.4221 | 0.00717 | -0.0756 | -58.8703
-6 | -0.3671 | 0.00687 | -0.0747 | -53.4352
-5.5 | -0.3132 | 0.00661 | -0.0735 | -47.3828
-5 | -0.2594 | 0.0064 | -0.0724 | -40.5312
-4.5 | -0.2067 | 0.00616 | -0.0711 | -33.5552
-4 | -0.1524 | 0.00599 | -0.0701 | -25.4424
-3.5 | -0.0984 | 0.00581 | -0.0692 | -16.9363
-3 | -0.0452 | 0.00563 | -0.0681 | -8.0284
-2.5 | 0.0075 | 0.00542 | -0.0669 | 1.3838
-1.5 | 0.1076 | 0.00468 | -0.0638 | 22.9915
-1 | 0.1571 | 0.00435 | -0.0621 | 36.1149
-0.5 | 0.2072 | 0.00413 | -0.0605 | 50.1695
0 | 0.2597 | 0.00404 | -0.0594 | 64.2822
0.5 | 0.3125 | 0.00406 | -0.0583 | 76.9704
1 | 0.365 | 0.00416 | -0.0571 | 87.7404
1.5 | 0.4182 | 0.00424 | -0.0561 | 98.6321
2 | 0.4693 | 0.00445 | -0.0546 | 105.4607
2.5 | 0.5183 | 0.00477 | -0.0528 | 108.6583
3 | 0.5617 | 0.00539 | -0.0499 | 104.2115
3.5 | 0.6048 | 0.00607 | -0.0469 | 99.6376
4 | 0.6499 | 0.00668 | -0.0444 | 97.2904
4.5 | 0.6976 | 0.00723 | -0.0423 | 96.4869
5 | 0.7494 | 0.00762 | -0.0411 | 98.3465
5.5 | 0.804 | 0.00803 | -0.0405 | 100.1245
6 | 0.8753 | 0.00846 | -0.0436 | 103.4634
6.5 | 1.0073 | 0.00888 | -0.0604 | 113.4347
7 | 1.0734 | 0.00938 | -0.0621 | 114.435
7.5 | 1.1243 | 0.00994 | -0.0604 | 113.1087
8 | 1.1745 | 0.01056 | -0.0585 | 111.2216
8.5 | 1.2254 | 0.01112 | -0.0567 | 110.1978
9 | 1.2738 | 0.01184 | -0.0544 | 107.5845
9.5 | 1.3197 | 0.01273 | -0.0517 | 103.6685
10 | 1.3669 | 0.01352 | -0.0492 | 101.1021
10.5 | 1.4094 | 0.01447 | -0.0458 | 97.4015
11 | 1.4441 | 0.01549 | -0.041 | 93.2279
11.5 | 1.4711 | 0.01705 | -0.0354 | 86.2815
12 | 1.4986 | 0.01866 | -0.0303 | 80.3108
12.5 | 1.5174 | 0.02095 | -0.0246 | 72.4296
13 | 1.5395 | 0.02314 | -0.0199 | 66.5298
13.5 | 1.5506 | 0.02631 | -0.0149 | 58.9358
14 | 1.5586 | 0.02993 | -0.0105 | 52.0748
14.5 | 1.5528 | 0.03507 | -0.0067 | 44.2772
15 | 1.5493 | 0.04049 | -0.0044 | 38.2638
15.5 | 1.5281 | 0.04832 | -0.0035 | 31.6246
16 | 1.5023 | 0.05768 | -0.0049 | 26.0454
16.5 | 1.478 | 0.0679 | -0.008 | 21.7673
17 | 1.4152 | 0.08492 | -0.016 | 16.6651
17.5 | 1.3666 | 0.10152 | -0.0248 | 13.4614
18 | 1.3301 | 0.11708 | -0.0332 | 11.3606
18.5 | 1.2487 | 0.1421 | -0.0475 | 8.7875
19 | 1.1636 | 0.1696 | -0.064 | 6.8608

## 79. Re 5M Mach 0.50 (1)
BIGFOIL.COM POLAR EXPORT
NACA63A311
NACA63A311 |  |  |  | Cl Max: | 1.206 | at alpha= | 20 | deg
JavaFoil+Calcfoil stall+Eppler ext transition |  |  |  | L/D Max: | 116.139 | at alpha= | 3 | deg
Re: | 5000000 |  |  | Cd Min: | 0.00534 | at alpha= | -1 | deg
Mach: | 0.5 |  |  | Cl=0 at alpha= | -2.4044 | deg
|  |  |  | @ Cl=0.1, Cd= | 0.0053774
|  |  |  | @ Cl=0.4, Cd= | 0.0054513
|  |  |  | @ Cl=0.6, Cd= | 0.0058721
alpha (deg) | Cl | Cd | Cm | Cl/Cd
-20 | -0.958 | 0.15738 | -0.024 | -6.087
-19.5 | -0.931 | 0.15372 | -0.024 | -6.059
-19 | -0.907 | 0.15082 | -0.025 | -6.012
-18.5 | -0.879 | 0.14331 | -0.025 | -6.132
-18 | -0.85 | 0.14118 | -0.024 | -6.023
-17.5 | -0.823 | 0.13522 | -0.024 | -6.088
-17 | -0.797 | 0.13204 | -0.025 | -6.034
-16.5 | -0.77 | 0.1279 | -0.025 | -6.022
-16 | -0.744 | 0.12212 | -0.026 | -6.09
-15.5 | -0.715 | 0.11548 | -0.025 | -6.194
-15 | -0.688 | 0.11058 | -0.025 | -6.225
-14.5 | -0.662 | 0.1084 | -0.025 | -6.103
-14 | -0.635 | 0.10458 | -0.026 | -6.069
-13.5 | -0.607 | 0.10144 | -0.026 | -5.988
-13 | -0.58 | 0.09361 | -0.026 | -6.196
-12.5 | -0.553 | 0.08405 | -0.026 | -6.585
-12 | -0.527 | 0.07732 | -0.027 | -6.809
-11.5 | -0.5 | 0.07125 | -0.028 | -7.013
-11 | -0.471 | 0.07994 | -0.025 | -5.888
-10.5 | -0.444 | 0.06992 | -0.026 | -6.348
-10 | -0.417 | 0.06391 | -0.028 | -6.533
-9.5 | -0.391 | 0.05803 | -0.03 | -6.746
-9 | -0.369 | 0.04963 | -0.035 | -7.431
-8.5 | -0.334 | 0.05919 | -0.025 | -5.642
-8 | -0.307 | 0.05284 | -0.027 | -5.813
-7.5 | -0.281 | 0.04727 | -0.03 | -5.941
-7 | -0.314 | 0.00919 | -0.058 | -34.137
-6.5 | -0.446 | 0.0088 | -0.059 | -50.717
-6 | -0.431 | 0.00839 | -0.06 | -51.327
-5.5 | -0.389 | 0.00799 | -0.06 | -48.719
-5 | -0.337 | 0.00771 | -0.061 | -43.661
-4.5 | -0.277 | 0.00745 | -0.062 | -37.232
-4 | -0.214 | 0.00723 | -0.063 | -29.624
-3.5 | -0.148 | 0.00704 | -0.063 | -21.081
-3 | -0.081 | 0.00686 | -0.064 | -11.845
-2.5 | -0.013 | 0.00588 | -0.065 | -2.258
-2 | 0.055 | 0.00541 | -0.065 | 10.207
-1.5 | 0.124 | 0.00536 | -0.066 | 23.132
-1 | 0.193 | 0.00534 | -0.067 | 36.096
-0.5 | 0.262 | 0.00534 | -0.067 | 49.031
0 | 0.33 | 0.00539 | -0.068 | 61.329
0.5 | 0.399 | 0.00545 | -0.069 | 73.215
1 | 0.467 | 0.00554 | -0.069 | 84.316
1.5 | 0.535 | 0.0057 | -0.07 | 93.973
2 | 0.603 | 0.00588 | -0.071 | 102.694
2.5 | 0.671 | 0.00609 | -0.071 | 110.152
3 | 0.737 | 0.00634 | -0.072 | 116.139
3.5 | 0.801 | 0.00721 | -0.073 | 111.161
4 | 0.863 | 0.00848 | -0.073 | 101.791
4.5 | 0.922 | 0.01003 | -0.074 | 91.992
5 | 0.976 | 0.01055 | -0.075 | 92.545
5.5 | 1.018 | 0.01118 | -0.075 | 91.112
6 | 1.04 | 0.01195 | -0.076 | 87.065
6.5 | 1.023 | 0.01313 | -0.077 | 77.915
7 | 0.838 | 0.01425 | -0.076 | 58.798
7.5 | 0.55 | 0.04584 | -0.049 | 12.003
8 | 0.695 | 0.01556 | -0.077 | 44.667
8.5 | 0.71 | 0.01873 | -0.076 | 37.935
9 | 0.62 | 0.0645 | -0.037 | 9.614
9.5 | 0.786 | 0.01842 | -0.078 | 42.678
10 | 0.681 | 0.06394 | -0.047 | 10.648
10.5 | 0.701 | 0.0739 | -0.04 | 9.486
11 | 0.731 | 0.07116 | -0.045 | 10.279
11.5 | 0.757 | 0.07679 | -0.044 | 9.855
12 | 0.782 | 0.08419 | -0.043 | 9.288
12.5 | 0.809 | 0.09225 | -0.044 | 8.766
13 | 0.835 | 0.09724 | -0.044 | 8.586
13.5 | 0.861 | 0.10046 | -0.044 | 8.571
14 | 0.888 | 0.10432 | -0.045 | 8.511
14.5 | 0.918 | 0.10947 | -0.049 | 8.383
15 | 0.941 | 0.11328 | -0.047 | 8.309
15.5 | 0.967 | 0.11973 | -0.048 | 8.079
16 | 0.995 | 0.12454 | -0.049 | 7.989
16.5 | 1.027 | 0.12817 | -0.053 | 8.009
17 | 1.048 | 0.13162 | -0.051 | 7.961
17.5 | 1.074 | 0.13734 | -0.051 | 7.817
18 | 1.101 | 0.1415 | -0.053 | 7.781
18.5 | 1.134 | 0.14307 | -0.057 | 7.925
19 | 1.162 | 0.1517 | -0.058 | 7.657
19.5 | 1.18 | 0.15587 | -0.055 | 7.568
20 | 1.206 | 0.15842 | -0.056 | 7.614

## 80. Re 5M Mach 0.50 (2)
BIGFOIL.COM POLAR EXPORT
NACA63A311
NACA63A311 |  |  |  | Cl Max: | 1.2081 | at alpha= | 8 | deg
XFOIL ncrit=9 |  |  |  | L/D Max: | 116.092 | at alpha= | 2.5 | deg
Re: | 5000000 |  |  | Cd Min: | 0.26548 | at alpha= | -20 | deg
Mach: | 0.5 |  |  | Cl=0 at alpha= | -2.5413 | deg
|  |  |  | @ Cl=0.1, Cd= | 0.0051559
|  |  |  | @ Cl=0.4, Cd= | 0.0042887
|  |  |  | @ Cl=0.6, Cd= | 0.0053289
alpha (deg) | Cl | Cd | Cm | Cl/Cd
-20 | -0.7547 | 0.26548 | 0.0468 | -2.8428
-19.5 | -0.7334 | 0.25664 | 0.0417 | -2.8577
-19 | -0.712 | 0.24823 | 0.0367 | -2.8683
-18.5 | -0.6903 | 0.24021 | 0.0319 | -2.8737
-18 | -0.6699 | 0.23139 | 0.0271 | -2.8951
-17.5 | -0.6503 | 0.2221 | 0.0222 | -2.928
-17 | -0.6309 | 0.21319 | 0.0175 | -2.9593
-16.5 | -0.6139 | 0.20338 | 0.0127 | -3.0185
-16 | -0.5955 | 0.19491 | 0.0083 | -3.0553
-15.5 | -0.5767 | 0.18684 | 0.004 | -3.0866
-15 | -0.5589 | 0.1786 | -0.0002 | -3.1293
-14.5 | -0.5436 | 0.16982 | -0.0045 | -3.201
-14 | -0.53 | 0.1607 | -0.0087 | -3.2981
-13.5 | -0.5217 | 0.15041 | -0.0133 | -3.4685
-13 | -0.5049 | 0.1433 | -0.0168 | -3.5234
-12.5 | -0.4931 | 0.1349 | -0.0206 | -3.6553
-12 | -0.4876 | 0.1253 | -0.0248 | -3.8915
-11.5 | -0.4796 | 0.11647 | -0.0286 | -4.1178
-11 | -0.4792 | 0.10675 | -0.0332 | -4.489
-10.5 | -0.4798 | 0.09727 | -0.0378 | -4.9327
-10 | -0.4669 | 0.08708 | -0.0463 | -5.3617
-9.5 | -0.4605 | 0.07648 | -0.0552 | -6.0212
-9 | -0.4694 | 0.06529 | -0.0635 | -7.1895
-8.5 | -0.485 | 0.05002 | -0.0782 | -9.6961
-8 | -0.5107 | 0.03791 | -0.0921 | -13.4714
-7.5 | -0.5262 | 0.02819 | -0.0955 | -18.6662
-7 | -0.5086 | 0.01577 | -0.1003 | -32.2511
-6.5 | -0.469 | 0.01067 | -0.0968 | -43.955
-6 | -0.4153 | 0.00884 | -0.0925 | -46.9796
-5.5 | -0.3596 | 0.00774 | -0.0885 | -46.4599
-5 | -0.3006 | 0.00713 | -0.0852 | -42.1599
-4.5 | -0.2396 | 0.00671 | -0.0826 | -35.7079
-4 | -0.1789 | 0.00638 | -0.0802 | -28.0408
-3 | -0.0555 | 0.00593 | -0.0767 | -9.3592
-2.5 | 0.005 | 0.00572 | -0.0751 | 0.87413
-2 | 0.0638 | 0.00545 | -0.0733 | 11.7064
-1 | 0.1721 | 0.00457 | -0.0684 | 37.6586
-0.5 | 0.2285 | 0.00429 | -0.0665 | 53.2634
0 | 0.2873 | 0.00419 | -0.0649 | 68.568
0.5 | 0.3474 | 0.0042 | -0.0636 | 82.7143
1 | 0.4067 | 0.0043 | -0.0621 | 94.5814
1.5 | 0.4666 | 0.00441 | -0.0607 | 105.805
2 | 0.5248 | 0.00462 | -0.0588 | 113.5931
2.5 | 0.5793 | 0.00499 | -0.0561 | 116.0922
3 | 0.6245 | 0.00573 | -0.0517 | 108.9878
4 | 0.7185 | 0.00731 | -0.0433 | 98.29
4.5 | 0.7739 | 0.00795 | -0.0405 | 97.3459
5 | 0.8363 | 0.0085 | -0.0389 | 98.3882
5.5 | 0.9076 | 0.00908 | -0.0387 | 99.9559
6 | 0.9961 | 0.00976 | -0.0417 | 102.0594
6.5 | 1.1001 | 0.01056 | -0.0472 | 104.1761
7 | 1.1791 | 0.01195 | -0.0471 | 98.6695
7.5 | 1.2043 | 0.01396 | -0.0374 | 86.2679
8 | 1.2081 | 0.01777 | -0.0263 | 67.9854
8.5 | 1.2016 | 0.0233 | -0.0164 | 51.5708
9 | 1.1808 | 0.03002 | -0.0084 | 39.3338
9.5 | 1.1499 | 0.03793 | -0.0037 | 30.3164
10 | 1.1155 | 0.04726 | -0.0031 | 23.6035
10.5 | 1.0742 | 0.0589 | -0.0066 | 18.2377
11 | 1.0348 | 0.07246 | -0.0139 | 14.281
11.5 | 1.0032 | 0.08713 | -0.0232 | 11.5138
12 | 0.9758 | 0.10306 | -0.0324 | 9.4683
12.5 | 0.954 | 0.11806 | -0.0401 | 8.0806
13 | 0.9346 | 0.13244 | -0.0478 | 7.0568

## 81. Re 6M Mach 0.00 (1)
BIGFOIL.COM POLAR EXPORT
NACA63A311
NACA63A311 |  |  |  | Cl Max: | 1.185 | at alpha= | 10 | deg
JavaFoil+Calcfoil stall+Eppler ext transition |  |  |  | L/D Max: | 109.589 | at alpha= | 3 | deg
Re: | 6000000 |  |  | Cd Min: | 0.00511 | at alpha= | -0.5 | deg
Mach: | 0 |  |  | Cl=0 at alpha= | -2.4 | deg
|  |  |  | @ Cl=0.1, Cd= | 0.0051536
|  |  |  | @ Cl=0.4, Cd= | 0.0052624
|  |  |  | @ Cl=0.6, Cd= | 0.0057159
alpha (deg) | Cl | Cd | Cm | Cl/Cd
-15.5 | -0.573 | 0.11029 | -0.021 | -5.196
-15 | -0.592 | 0.10519 | -0.021 | -5.626
-14.5 | -0.608 | 0.10055 | -0.021 | -6.047
-14 | -0.618 | 0.09445 | -0.021 | -6.548
-13.5 | -0.628 | 0.08757 | -0.022 | -7.167
-13 | -0.633 | 0.08341 | -0.023 | -7.593
-12.5 | -0.64 | 0.07433 | -0.026 | -8.609
-12 | -0.642 | 0.06738 | -0.027 | -9.533
-11.5 | -0.68 | 0.03807 | -0.037 | -17.859
-11 | -0.729 | 0.01523 | -0.043 | -47.873
-10.5 | -0.754 | 0.01032 | -0.046 | -73.119
-10 | -0.734 | 0.00964 | -0.047 | -76.114
-9.5 | -0.709 | 0.00916 | -0.048 | -77.407
-9 | -0.679 | 0.00875 | -0.048 | -77.537
-8.5 | -0.644 | 0.00847 | -0.049 | -76.019
-8 | -0.605 | 0.00813 | -0.049 | -74.377
-7.5 | -0.56 | 0.0079 | -0.05 | -70.889
-7 | -0.512 | 0.00767 | -0.051 | -66.814
-6.5 | -0.463 | 0.00742 | -0.051 | -62.333
-6 | -0.411 | 0.00726 | -0.052 | -56.54
-5.5 | -0.357 | 0.0071 | -0.052 | -50.235
-5 | -0.302 | 0.00696 | -0.053 | -43.35
-4.5 | -0.245 | 0.0068 | -0.054 | -36.037
-4 | -0.188 | 0.00667 | -0.054 | -28.14
-3.5 | -0.129 | 0.00651 | -0.055 | -19.882
-3 | -0.071 | 0.00638 | -0.055 | -11.071
-2.5 | -0.012 | 0.00552 | -0.056 | -2.088
-2 | 0.048 | 0.00518 | -0.057 | 9.238
-1.5 | 0.107 | 0.00515 | -0.057 | 20.858
-1 | 0.167 | 0.00512 | -0.058 | 32.641
-0.5 | 0.227 | 0.00511 | -0.058 | 44.337
0 | 0.286 | 0.00514 | -0.059 | 55.711
0.5 | 0.346 | 0.00518 | -0.06 | 66.773
1 | 0.405 | 0.00527 | -0.06 | 76.792
1.5 | 0.464 | 0.00537 | -0.061 | 86.396
2 | 0.523 | 0.0055 | -0.061 | 95.095
2.5 | 0.582 | 0.00566 | -0.062 | 102.709
3 | 0.64 | 0.00584 | -0.062 | 109.589
3.5 | 0.697 | 0.00639 | -0.063 | 109.132
4 | 0.753 | 0.00701 | -0.064 | 107.517
4.5 | 0.809 | 0.00815 | -0.064 | 99.196
5 | 0.863 | 0.00878 | -0.065 | 98.326
5.5 | 0.914 | 0.00905 | -0.065 | 101.037
6 | 0.962 | 0.00935 | -0.066 | 102.924
6.5 | 1.007 | 0.00971 | -0.066 | 103.694
7 | 1.048 | 0.01011 | -0.067 | 103.663
7.5 | 1.085 | 0.01054 | -0.067 | 102.934
8 | 1.117 | 0.01103 | -0.068 | 101.201
8.5 | 1.143 | 0.01158 | -0.069 | 98.783
9 | 1.165 | 0.0122 | -0.069 | 95.495
9.5 | 1.181 | 0.01282 | -0.07 | 92.079
10 | 1.185 | 0.01331 | -0.07 | 89.093
10.5 | 1.184 | 0.01403 | -0.07 | 84.378
11 | 1.179 | 0.01499 | -0.07 | 78.619
11.5 | 1.168 | 0.01571 | -0.07 | 74.36
12 | 1.149 | 0.0165 | -0.071 | 69.655
12.5 | 1.118 | 0.01795 | -0.071 | 62.268
13 | 1.08 | 0.01973 | -0.071 | 54.743
13.5 | 1.025 | 0.02465 | -0.069 | 41.59
14 | 0.927 | 0.0469 | -0.063 | 19.756
14.5 | 0.824 | 0.09012 | -0.047 | 9.142
15 | 0.783 | 0.10115 | -0.043 | 7.739

## 82. Re 6M Mach 0.00 (2)
BIGFOIL.COM POLAR EXPORT
NACA63A311
NACA63A311 |  |  |  | Cl Max: | 1.7696 | at alpha= | 18.5 | deg
XFOIL ncrit=9 |  |  |  | L/D Max: | 121.008 | at alpha= | 7 | deg
Re: | 6000000 |  |  | Cd Min: | 0.06118 | at alpha= | 20 | deg
Mach: | 0 |  |  | Cl=0 at alpha= | -2.578 | deg
|  |  |  | @ Cl=0.1, Cd= | 0.0046958
|  |  |  | @ Cl=0.4, Cd= | 0.0041819
|  |  |  | @ Cl=0.6, Cd= | 0.0061236
alpha (deg) | Cl | Cd | Cm | Cl/Cd
-20 | -1.4525 | 0.05698 | -0.0566 | -25.4914
-19.5 | -1.4841 | 0.04619 | -0.063 | -32.1303
-19 | -1.5002 | 0.0383 | -0.0671 | -39.1697
-18.5 | -1.5109 | 0.03185 | -0.0696 | -47.438
-18 | -1.504 | 0.02785 | -0.0703 | -54.0036
-17.5 | -1.4869 | 0.02531 | -0.0698 | -58.7475
-17 | -1.4818 | 0.02267 | -0.0665 | -65.3639
-16.5 | -1.4652 | 0.02106 | -0.0623 | -69.5726
-16 | -1.435 | 0.01937 | -0.06 | -74.0836
-15.5 | -1.4016 | 0.01796 | -0.0578 | -78.0401
-15 | -1.3659 | 0.01685 | -0.0555 | -81.0623
-14.5 | -1.3113 | 0.01587 | -0.0568 | -82.6276
-13.5 | -1.2013 | 0.01419 | -0.0591 | -84.6582
-13 | -1.1433 | 0.01353 | -0.0606 | -84.5011
-12.5 | -1.0888 | 0.0129 | -0.0613 | -84.4031
-12 | -1.0336 | 0.01237 | -0.062 | -83.557
-11.5 | -0.9831 | 0.01148 | -0.0619 | -85.6359
-11 | -0.9306 | 0.0106 | -0.0621 | -87.7925
-10.5 | -0.8748 | 0.01 | -0.0628 | -87.48
-10 | -0.8175 | 0.00943 | -0.0637 | -86.6914
-9.5 | -0.7424 | 0.00897 | -0.0687 | -82.7648
-9 | -0.6793 | 0.0085 | -0.0709 | -79.9176
-8.5 | -0.6208 | 0.00808 | -0.0719 | -76.8317
-8 | -0.5652 | 0.00773 | -0.0722 | -73.1177
-7.5 | -0.5111 | 0.00742 | -0.0722 | -68.8814
-7 | -0.4593 | 0.00697 | -0.0715 | -65.8967
-6.5 | -0.4072 | 0.00665 | -0.0709 | -61.2331
-6 | -0.3547 | 0.00642 | -0.0704 | -55.2492
-5.5 | -0.3029 | 0.00624 | -0.0696 | -48.5417
-5 | -0.2509 | 0.00608 | -0.0689 | -41.2664
-4.5 | -0.1995 | 0.00589 | -0.068 | -33.871
-4 | -0.1471 | 0.00575 | -0.0673 | -25.5826
-3.5 | -0.0952 | 0.00558 | -0.0665 | -17.0609
-3 | -0.0433 | 0.00543 | -0.0657 | -7.9742
-2.5 | 0.008 | 0.00523 | -0.0648 | 1.5296
-2 | 0.0581 | 0.005 | -0.0637 | 11.62
-1.5 | 0.1063 | 0.00465 | -0.0622 | 22.8602
-1 | 0.1545 | 0.00432 | -0.0607 | 35.7639
-0.5 | 0.2023 | 0.0041 | -0.059 | 49.3415
0 | 0.2521 | 0.00398 | -0.0578 | 63.3417
0.5 | 0.3027 | 0.00402 | -0.0567 | 75.2985
1 | 0.3534 | 0.00409 | -0.0556 | 86.4059
1.5 | 0.4041 | 0.00419 | -0.0546 | 96.4439
2 | 0.453 | 0.0044 | -0.0532 | 102.9545
2.5 | 0.4996 | 0.00475 | -0.0513 | 105.1789
3 | 0.5406 | 0.00543 | -0.0484 | 99.558
3.5 | 0.5849 | 0.00597 | -0.0462 | 97.9732
4 | 0.6311 | 0.00644 | -0.0444 | 97.9969
4.5 | 0.6779 | 0.00691 | -0.0427 | 98.1042
5 | 0.7277 | 0.00725 | -0.0417 | 100.3724
5.5 | 0.7787 | 0.00761 | -0.041 | 102.3259
6 | 0.8352 | 0.00793 | -0.0416 | 105.3216
6.5 | 0.9422 | 0.00836 | -0.0541 | 112.7033
7 | 1.0443 | 0.00863 | -0.0653 | 121.0081
7.5 | 1.0918 | 0.00908 | -0.0638 | 120.2423
8 | 1.1401 | 0.0096 | -0.0627 | 118.7604
8.5 | 1.1896 | 0.01001 | -0.0618 | 118.8412
9 | 1.2381 | 0.01049 | -0.0607 | 118.0267
9.5 | 1.2853 | 0.01106 | -0.0595 | 116.2116
10 | 1.3303 | 0.01175 | -0.0579 | 113.217
10.5 | 1.3764 | 0.01232 | -0.0566 | 111.7208
11 | 1.4217 | 0.01289 | -0.0552 | 110.2948
11.5 | 1.4649 | 0.0136 | -0.0534 | 107.7132
12 | 1.5059 | 0.01444 | -0.0514 | 104.2867
12.5 | 1.5365 | 0.01547 | -0.0474 | 99.3213
13 | 1.5684 | 0.01636 | -0.0438 | 95.868
13.5 | 1.6016 | 0.01716 | -0.0407 | 93.3333
14 | 1.6297 | 0.01831 | -0.0371 | 89.006
14.5 | 1.6572 | 0.01955 | -0.0337 | 84.7673
15 | 1.6831 | 0.02094 | -0.0304 | 80.3773
15.5 | 1.7046 | 0.02272 | -0.027 | 75.0264
16 | 1.7251 | 0.02465 | -0.0239 | 69.9838
16.5 | 1.7426 | 0.0269 | -0.0209 | 64.7807
17 | 1.7537 | 0.02983 | -0.0179 | 58.7898
17.5 | 1.766 | 0.03285 | -0.0156 | 53.7595
18 | 1.7671 | 0.0371 | -0.0133 | 47.6307
18.5 | 1.7696 | 0.04156 | -0.0119 | 42.5794
19 | 1.7646 | 0.04717 | -0.0112 | 37.4094
19.5 | 1.7452 | 0.05499 | -0.0115 | 31.7367
20 | 1.7428 | 0.06118 | -0.0125 | 28.4864

## 83. Re 6M Mach 0.10 (1)
BIGFOIL.COM POLAR EXPORT
NACA63A311
NACA63A311 |  |  |  | Cl Max: | 1.177 | at alpha= | 10 | deg
JavaFoil+Calcfoil stall+Eppler ext transition |  |  |  | L/D Max: | 109.897 | at alpha= | 3 | deg
Re: | 6000000 |  |  | Cd Min: | 0.00511 | at alpha= | -0.5 | deg
Mach: | 0.1 |  |  | Cl=0 at alpha= | -2.4 | deg
|  |  |  | @ Cl=0.1, Cd= | 0.0051553
|  |  |  | @ Cl=0.4, Cd= | 0.0052595
|  |  |  | @ Cl=0.6, Cd= | 0.0057165
alpha (deg) | Cl | Cd | Cm | Cl/Cd
-15.5 | -0.537 | 0.1119 | -0.021 | -4.802
-15 | -0.56 | 0.106 | -0.021 | -5.28
-14.5 | -0.579 | 0.10211 | -0.021 | -5.675
-14 | -0.593 | 0.09551 | -0.021 | -6.211
-13.5 | -0.606 | 0.08798 | -0.022 | -6.888
-13 | -0.614 | 0.08415 | -0.023 | -7.302
-12.5 | -0.622 | 0.0763 | -0.024 | -8.155
-12 | -0.626 | 0.07038 | -0.026 | -8.898
-11.5 | -0.631 | 0.06143 | -0.029 | -10.277
-11 | -0.662 | 0.03654 | -0.037 | -18.118
-10.5 | -0.738 | 0.01093 | -0.046 | -67.517
-10 | -0.73 | 0.00975 | -0.047 | -74.806
-9.5 | -0.706 | 0.00927 | -0.048 | -76.146
-9 | -0.678 | 0.00884 | -0.048 | -76.635
-8.5 | -0.644 | 0.00854 | -0.049 | -75.43
-8 | -0.605 | 0.00816 | -0.05 | -74.199
-7.5 | -0.561 | 0.00794 | -0.05 | -70.671
-7 | -0.514 | 0.00769 | -0.051 | -66.825
-6.5 | -0.464 | 0.00745 | -0.051 | -62.3
-6 | -0.412 | 0.00729 | -0.052 | -56.568
-5.5 | -0.358 | 0.00712 | -0.053 | -50.351
-5 | -0.303 | 0.00697 | -0.053 | -43.474
-4.5 | -0.246 | 0.00681 | -0.054 | -36.157
-4 | -0.189 | 0.00668 | -0.054 | -28.247
-3.5 | -0.13 | 0.00652 | -0.055 | -19.954
-3 | -0.071 | 0.00639 | -0.056 | -11.119
-2.5 | -0.012 | 0.00553 | -0.056 | -2.095
-2 | 0.048 | 0.00519 | -0.057 | 9.281
-1.5 | 0.108 | 0.00515 | -0.057 | 20.958
-1 | 0.168 | 0.00512 | -0.058 | 32.777
-0.5 | 0.228 | 0.00511 | -0.059 | 44.542
0 | 0.288 | 0.00514 | -0.059 | 55.938
0.5 | 0.347 | 0.00518 | -0.06 | 66.988
1 | 0.407 | 0.00527 | -0.06 | 77.081
1.5 | 0.466 | 0.00537 | -0.061 | 86.748
2 | 0.526 | 0.00551 | -0.062 | 95.431
2.5 | 0.585 | 0.00567 | -0.062 | 103.105
3 | 0.643 | 0.00585 | -0.063 | 109.897
3.5 | 0.7 | 0.00641 | -0.063 | 109.315
4 | 0.757 | 0.00704 | -0.064 | 107.471
4.5 | 0.813 | 0.00818 | -0.064 | 99.308
5 | 0.867 | 0.00881 | -0.065 | 98.348
5.5 | 0.918 | 0.00908 | -0.066 | 101.087
6 | 0.966 | 0.00944 | -0.066 | 102.341
6.5 | 1.011 | 0.0098 | -0.067 | 103.072
7 | 1.051 | 0.01019 | -0.067 | 103.099
7.5 | 1.087 | 0.01063 | -0.068 | 102.234
8 | 1.118 | 0.01113 | -0.068 | 100.448
8.5 | 1.143 | 0.0117 | -0.069 | 97.687
9 | 1.163 | 0.01231 | -0.069 | 94.439
9.5 | 1.176 | 0.01303 | -0.07 | 90.261
10 | 1.177 | 0.01348 | -0.07 | 87.27
10.5 | 1.173 | 0.01426 | -0.07 | 82.262
11 | 1.164 | 0.01514 | -0.071 | 76.931
11.5 | 1.149 | 0.01607 | -0.071 | 71.477
12 | 1.124 | 0.01703 | -0.071 | 66.025
12.5 | 1.086 | 0.01873 | -0.071 | 57.948
13 | 1.041 | 0.02097 | -0.071 | 49.658
13.5 | 0.94 | 0.03899 | -0.065 | 24.099
14 | 0.825 | 0.08175 | -0.05 | 10.091
14.5 | 0.776 | 0.09527 | -0.045 | 8.149
15 | 0.734 | 0.10478 | -0.042 | 7.008

## 84. Re 6M Mach 0.10 (2)
BIGFOIL.COM POLAR EXPORT
NACA63A311
NACA63A311 |  |  |  | Cl Max: | 1.7487 | at alpha= | 17.5 | deg
XFOIL ncrit=9 |  |  |  | L/D Max: | 120.852 | at alpha= | 7 | deg
Re: | 6000000 |  |  | Cd Min: | 0.07371 | at alpha= | 20 | deg
Mach: | 0.1 |  |  | Cl=0 at alpha= | -2.5766 | deg
|  |  |  | @ Cl=0.1, Cd= | 0.0047004
|  |  |  | @ Cl=0.4, Cd= | 0.0041779
|  |  |  | @ Cl=0.6, Cd= | 0.0061094
alpha (deg) | Cl | Cd | Cm | Cl/Cd
-19.5 | -1.3472 | 0.07024 | -0.0499 | -19.18
-19 | -1.4274 | 0.05096 | -0.0628 | -28.0102
-18.5 | -1.4633 | 0.04003 | -0.0693 | -36.5551
-18 | -1.4731 | 0.03333 | -0.0722 | -44.1974
-17.5 | -1.4618 | 0.02947 | -0.0731 | -49.603
-17 | -1.4651 | 0.02506 | -0.0725 | -58.4637
-16.5 | -1.4452 | 0.02335 | -0.0699 | -61.8929
-16 | -1.428 | 0.02177 | -0.0655 | -65.5949
-15.5 | -1.402 | 0.01962 | -0.0626 | -71.4577
-15 | -1.3701 | 0.01802 | -0.0598 | -76.0322
-14 | -1.2663 | 0.0157 | -0.0608 | -80.6561
-13.5 | -1.2122 | 0.0148 | -0.0613 | -81.9054
-13 | -1.1532 | 0.01401 | -0.0628 | -82.3126
-12.5 | -1.0981 | 0.01329 | -0.0633 | -82.626
-12 | -1.0425 | 0.01268 | -0.0638 | -82.2161
-11.5 | -0.9877 | 0.01229 | -0.0639 | -80.3662
-11 | -0.9375 | 0.01097 | -0.0636 | -85.4603
-10.5 | -0.8819 | 0.01024 | -0.0641 | -86.123
-10 | -0.8244 | 0.00962 | -0.0648 | -85.6965
-9 | -0.6851 | 0.00864 | -0.0717 | -79.294
-8.5 | -0.6257 | 0.00818 | -0.0727 | -76.4914
-8 | -0.5695 | 0.0078 | -0.073 | -73.0128
-7.5 | -0.5148 | 0.00748 | -0.0729 | -68.8235
-7 | -0.4623 | 0.00704 | -0.0723 | -65.6676
-6.5 | -0.41 | 0.00669 | -0.0715 | -61.2855
-6 | -0.3572 | 0.00645 | -0.0709 | -55.3798
-5.5 | -0.3051 | 0.00626 | -0.0701 | -48.738
-5 | -0.2527 | 0.0061 | -0.0693 | -41.4262
-4.5 | -0.2009 | 0.0059 | -0.0684 | -34.0508
-4 | -0.1482 | 0.00577 | -0.0677 | -25.6846
-3.5 | -0.0958 | 0.0056 | -0.0669 | -17.1071
-3 | -0.0437 | 0.00544 | -0.0661 | -8.0331
-2.5 | 0.0079 | 0.00524 | -0.0651 | 1.5076
-2 | 0.0582 | 0.00501 | -0.064 | 11.6168
-1.5 | 0.1068 | 0.00465 | -0.0625 | 22.9677
-1 | 0.1552 | 0.00433 | -0.0609 | 35.843
-0.5 | 0.2032 | 0.0041 | -0.0593 | 49.561
0 | 0.2532 | 0.00399 | -0.058 | 63.4586
0.5 | 0.3042 | 0.00402 | -0.0569 | 75.6716
1 | 0.3551 | 0.00409 | -0.0558 | 86.8215
1.5 | 0.4062 | 0.00419 | -0.0548 | 96.9451
2 | 0.4553 | 0.00441 | -0.0534 | 103.2426
2.5 | 0.5022 | 0.00476 | -0.0515 | 105.5042
3.5 | 0.5878 | 0.00598 | -0.0463 | 98.2943
4 | 0.634 | 0.00647 | -0.0444 | 97.9907
4.5 | 0.6812 | 0.00694 | -0.0427 | 98.1556
5 | 0.7313 | 0.00728 | -0.0417 | 100.4533
5.5 | 0.7829 | 0.00764 | -0.041 | 102.4738
6 | 0.84 | 0.00798 | -0.0416 | 105.2632
6.5 | 0.9465 | 0.00841 | -0.0538 | 112.5446
7 | 1.0502 | 0.00869 | -0.0651 | 120.8516
7.5 | 1.0977 | 0.00916 | -0.0635 | 119.8362
8 | 1.1466 | 0.00967 | -0.0623 | 118.5729
8.5 | 1.1965 | 0.0101 | -0.0613 | 118.4653
9 | 1.2451 | 0.01061 | -0.0601 | 117.3516
9.5 | 1.2922 | 0.01122 | -0.0587 | 115.1693
10 | 1.3381 | 0.01189 | -0.057 | 112.5399
10.5 | 1.3843 | 0.01249 | -0.0555 | 110.8327
11 | 1.4293 | 0.01312 | -0.0538 | 108.9405
11.5 | 1.4723 | 0.01391 | -0.0518 | 105.8447
12 | 1.5099 | 0.01487 | -0.0488 | 101.54
12.5 | 1.5402 | 0.01587 | -0.0446 | 97.051
13 | 1.5724 | 0.01679 | -0.0409 | 93.651
13.5 | 1.6042 | 0.01776 | -0.0375 | 90.3266
14 | 1.6319 | 0.01903 | -0.0338 | 85.7541
14.5 | 1.6578 | 0.02048 | -0.0301 | 80.9473
15 | 1.6826 | 0.02207 | -0.0267 | 76.2392
15.5 | 1.701 | 0.02421 | -0.0231 | 70.2602
16 | 1.7192 | 0.02649 | -0.0198 | 64.9
16.5 | 1.7336 | 0.02921 | -0.0168 | 59.3495
17 | 1.7409 | 0.03272 | -0.0139 | 53.206
17.5 | 1.7487 | 0.03643 | -0.0118 | 48.0016
18 | 1.738 | 0.0423 | -0.0099 | 41.0875
18.5 | 1.7382 | 0.04751 | -0.0093 | 36.586
19 | 1.716 | 0.05581 | -0.0098 | 30.7472
19.5 | 1.7085 | 0.06291 | -0.0111 | 27.1578
20 | 1.6774 | 0.07371 | -0.0143 | 22.7567

## 85. Re 6M Mach 0.25 (1)
BIGFOIL.COM POLAR EXPORT
NACA63A311
NACA63A311 |  |  |  | Cl Max: | 1.135 | at alpha= | 9 | deg
JavaFoil+Calcfoil stall+Eppler ext transition |  |  |  | L/D Max: | 111.47 | at alpha= | 3 | deg
Re: | 6000000 |  |  | Cd Min: | 0.00515 | at alpha= | -0.5 | deg
Mach: | 0.25 |  |  | Cl=0 at alpha= | -2.4016 | deg
|  |  |  | @ Cl=0.1, Cd= | 0.0051989
|  |  |  | @ Cl=0.4, Cd= | 0.0052905
|  |  |  | @ Cl=0.6, Cd= | 0.10267
alpha (deg) | Cl | Cd | Cm | Cl/Cd
-14.5 | -0.312 | 0.10553 | -0.021 | -2.961
-14 | -0.362 | 0.10036 | -0.021 | -3.609
-13.5 | -0.407 | 0.09509 | -0.022 | -4.283
-13 | -0.447 | 0.08834 | -0.022 | -5.063
-12.5 | -0.482 | 0.08283 | -0.022 | -5.816
-12 | -0.511 | 0.0776 | -0.023 | -6.582
-11.5 | -0.534 | 0.07123 | -0.025 | -7.492
-11 | -0.548 | 0.0673 | -0.025 | -8.149
-10.5 | -0.556 | 0.06323 | -0.025 | -8.799
-10 | -0.562 | 0.05608 | -0.029 | -10.012
-9.5 | -0.673 | 0.01044 | -0.049 | -64.42
-9 | -0.663 | 0.00935 | -0.05 | -70.962
-8.5 | -0.638 | 0.00886 | -0.05 | -72.099
-8 | -0.606 | 0.00849 | -0.051 | -71.426
-7.5 | -0.565 | 0.00818 | -0.052 | -69.091
-7 | -0.52 | 0.00788 | -0.052 | -66.072
-6.5 | -0.472 | 0.00761 | -0.053 | -61.985
-6 | -0.42 | 0.00744 | -0.053 | -56.471
-5.5 | -0.366 | 0.00722 | -0.054 | -50.745
-5 | -0.31 | 0.00706 | -0.055 | -43.918
-4.5 | -0.252 | 0.00689 | -0.055 | -36.637
-4 | -0.193 | 0.00675 | -0.056 | -28.662
-3.5 | -0.134 | 0.00659 | -0.057 | -20.26
-3 | -0.073 | 0.00651 | -0.057 | -11.206
-2.5 | -0.012 | 0.00561 | -0.058 | -2.121
-2 | 0.049 | 0.00524 | -0.058 | 9.434
-1.5 | 0.111 | 0.00519 | -0.059 | 21.386
-1 | 0.173 | 0.00516 | -0.06 | 33.458
-0.5 | 0.234 | 0.00515 | -0.06 | 45.431
0 | 0.295 | 0.00518 | -0.061 | 57.001
0.5 | 0.357 | 0.00522 | -0.061 | 68.383
1 | 0.418 | 0.00532 | -0.062 | 78.557
1.5 | 0.479 | 0.00544 | -0.063 | 88.109
2 | 0.54 | 0.00557 | -0.063 | 97.027
2.5 | 0.601 | 0.00573 | -0.064 | 104.8
3 | 0.66 | 0.00592 | -0.064 | 111.47
3.5 | 0.719 | 0.00656 | -0.065 | 109.596
4 | 0.777 | 0.00729 | -0.066 | 106.596
4.5 | 0.834 | 0.00849 | -0.066 | 98.252
5 | 0.889 | 0.00903 | -0.067 | 98.451
5.5 | 0.94 | 0.00933 | -0.067 | 100.772
6 | 0.987 | 0.00972 | -0.068 | 101.515
6.5 | 1.029 | 0.01015 | -0.069 | 101.374
7 | 1.066 | 0.01064 | -0.069 | 100.191
7.5 | 1.096 | 0.01112 | -0.07 | 98.503
8 | 1.118 | 0.01177 | -0.07 | 95.019
8.5 | 1.133 | 0.01247 | -0.071 | 90.816
9 | 1.135 | 0.01265 | -0.071 | 89.689
9.5 | 1.123 | 0.01396 | -0.071 | 80.452
10 | 1.104 | 0.01479 | -0.072 | 74.64
10.5 | 1.075 | 0.01577 | -0.072 | 68.15
11 | 1.032 | 0.01726 | -0.072 | 59.79
11.5 | 0.944 | 0.02459 | -0.069 | 38.414
12 | 0.774 | 0.07168 | -0.047 | 10.799
12.5 | 0.701 | 0.08144 | -0.042 | 8.603
13 | 0.626 | 0.08895 | -0.04 | 7.037
13.5 | 0.548 | 0.09486 | -0.039 | 5.775
14 | 0.464 | 0.10267 | -0.038 | 4.523

## 86. Re 6M Mach 0.25 (2)
BIGFOIL.COM POLAR EXPORT
NACA63A311
NACA63A311 |  |  |  | Cl Max: | 1.6019 | at alpha= | 15 | deg
XFOIL ncrit=9 |  |  |  | L/D Max: | 119.956 | at alpha= | 7 | deg
Re: | 6000000 |  |  | Cd Min: | 0.21652 | at alpha= | -18.5 | deg
Mach: | 0.25 |  |  | Cl=0 at alpha= | -2.5629 | deg
|  |  |  | @ Cl=0.1, Cd= | 0.0047796
|  |  |  | @ Cl=0.4, Cd= | 0.0041799
|  |  |  | @ Cl=0.6, Cd= | 0.0060374
alpha (deg) | Cl | Cd | Cm | Cl/Cd
-18.5 | -0.6621 | 0.21652 | 0.0265 | -3.0579
-18 | -0.646 | 0.20954 | 0.0225 | -3.0829
-17.5 | -0.4504 | 0.16523 | -0.0038 | -2.7259
-17 | -0.6453 | 0.18243 | 0.011 | -3.5372
-16.5 | -0.6186 | 0.18006 | 0.0087 | -3.4355
-16 | -0.6138 | 0.16981 | 0.0041 | -3.6146
-15.5 | -0.6156 | 0.15797 | -0.0012 | -3.8969
-15 | -1.1052 | 0.05275 | -0.0666 | -20.9517
-14.5 | -1.1571 | 0.03855 | -0.0779 | -30.0156
-14 | -1.1603 | 0.03245 | -0.0808 | -35.7565
-13.5 | -1.2074 | 0.02571 | -0.077 | -46.9623
-13 | -1.1822 | 0.02112 | -0.076 | -55.9754
-12.5 | -1.1236 | 0.01914 | -0.0768 | -58.7043
-12 | -1.078 | 0.01667 | -0.0755 | -64.6671
-11.5 | -1.0221 | 0.01565 | -0.0745 | -65.3099
-11 | -0.9684 | 0.01423 | -0.0735 | -68.0534
-10.5 | -0.911 | 0.01327 | -0.0728 | -68.6511
-10 | -0.8604 | 0.01118 | -0.0717 | -76.9589
-9.5 | -0.7967 | 0.01035 | -0.0723 | -76.9758
-9 | -0.7176 | 0.00972 | -0.0763 | -73.8272
-8.5 | -0.6524 | 0.00901 | -0.0775 | -72.4084
-8 | -0.5925 | 0.00838 | -0.0775 | -70.7041
-7.5 | -0.5352 | 0.00787 | -0.077 | -68.0051
-7 | -0.4789 | 0.00746 | -0.0763 | -64.1957
-6.5 | -0.4254 | 0.00693 | -0.075 | -61.3853
-6 | -0.3708 | 0.00661 | -0.0739 | -56.0968
-5.5 | -0.3166 | 0.00638 | -0.0729 | -49.6238
-5 | -0.2625 | 0.0062 | -0.0718 | -42.3387
-4.5 | -0.2084 | 0.006 | -0.0707 | -34.7333
-4 | -0.154 | 0.00582 | -0.0698 | -26.4605
-3.5 | -0.0996 | 0.00566 | -0.069 | -17.5972
-3 | -0.0462 | 0.00549 | -0.0679 | -8.4153
-2 | 0.0595 | 0.00507 | -0.0657 | 11.7357
-1.5 | 0.1097 | 0.00471 | -0.0642 | 23.2909
-1 | 0.1588 | 0.00437 | -0.0624 | 36.3387
-0.5 | 0.2084 | 0.00412 | -0.0607 | 50.5825
0 | 0.2597 | 0.00402 | -0.0594 | 64.602
0.5 | 0.3123 | 0.00405 | -0.0582 | 77.1111
1 | 0.3648 | 0.00412 | -0.0571 | 88.5437
1.5 | 0.4177 | 0.00421 | -0.056 | 99.2162
2 | 0.4683 | 0.00444 | -0.0545 | 105.473
2.5 | 0.5163 | 0.0048 | -0.0524 | 107.5625
3 | 0.5579 | 0.00551 | -0.0491 | 101.2523
3.5 | 0.6034 | 0.00608 | -0.0467 | 99.2434
4 | 0.6505 | 0.0066 | -0.0445 | 98.5606
4.5 | 0.699 | 0.0071 | -0.0426 | 98.4507
5 | 0.7512 | 0.00747 | -0.0414 | 100.5622
5.5 | 0.8059 | 0.00785 | -0.0407 | 102.6624
6 | 0.8668 | 0.00823 | -0.0415 | 105.322
6.5 | 0.9693 | 0.00873 | -0.0517 | 111.0309
7 | 1.082 | 0.00902 | -0.0639 | 119.9557
7.5 | 1.1296 | 0.00964 | -0.0614 | 117.1784
8 | 1.1818 | 0.01011 | -0.0599 | 116.8942
8.5 | 1.2329 | 0.01067 | -0.0581 | 115.5483
9 | 1.2801 | 0.01151 | -0.0555 | 111.2163
9.5 | 1.33 | 0.01212 | -0.0535 | 109.736
10 | 1.3778 | 0.01287 | -0.051 | 107.0552
10.5 | 1.4235 | 0.01378 | -0.0482 | 103.3019
11 | 1.4553 | 0.01506 | -0.0428 | 96.6335
11.5 | 1.4886 | 0.01621 | -0.0379 | 91.8322
12 | 1.5211 | 0.01745 | -0.0332 | 87.1691
12.5 | 1.5438 | 0.01938 | -0.0276 | 79.6594
13 | 1.568 | 0.02134 | -0.0228 | 73.477
13.5 | 1.5836 | 0.02403 | -0.0176 | 65.901
14 | 1.5968 | 0.02708 | -0.013 | 58.966
14.5 | 1.5982 | 0.03133 | -0.0086 | 51.0118
15 | 1.6019 | 0.03577 | -0.0055 | 44.7833
15.5 | 1.5841 | 0.04267 | -0.0033 | 37.1244
16 | 1.5641 | 0.05063 | -0.003 | 30.8928
16.5 | 1.5393 | 0.06006 | -0.0047 | 25.6294
17 | 1.4912 | 0.07372 | -0.0098 | 20.2279
17.5 | 1.4488 | 0.08807 | -0.0166 | 16.4506
18 | 1.4081 | 0.10317 | -0.0244 | 13.6483
18.5 | 1.3525 | 0.12194 | -0.035 | 11.0915
19 | 1.2835 | 0.14423 | -0.0479 | 8.899
19.5 | 1.2204 | 0.16629 | -0.0612 | 7.339
20 | 1.1159 | 0.20199 | -0.0846 | 5.5245

## 87. Re 6M Mach 0.50 (1)
BIGFOIL.COM POLAR EXPORT
NACA63A311
NACA63A311 |  |  |  | Cl Max: | 1.209 | at alpha= | 20 | deg
JavaFoil+Calcfoil stall+Eppler ext transition |  |  |  | L/D Max: | 112.369 | at alpha= | 3 | deg
Re: | 6000000 |  |  | Cd Min: | 0.00531 | at alpha= | -0.5 | deg
Mach: | 0.5 |  |  | Cl=0 at alpha= | -2.4044 | deg
|  |  |  | @ Cl=0.1, Cd= | 0.0053891
|  |  |  | @ Cl=0.4, Cd= | 0.0053919
|  |  |  | @ Cl=0.6, Cd= | 0.0058521
alpha (deg) | Cl | Cd | Cm | Cl/Cd
-20 | -0.958 | 0.15354 | -0.024 | -6.241
-19.5 | -0.932 | 0.15083 | -0.024 | -6.177
-19 | -0.908 | 0.14704 | -0.025 | -6.175
-18.5 | -0.879 | 0.14157 | -0.025 | -6.212
-18 | -0.851 | 0.13843 | -0.024 | -6.144
-17.5 | -0.824 | 0.13243 | -0.025 | -6.219
-17 | -0.797 | 0.12921 | -0.025 | -6.169
-16.5 | -0.77 | 0.12506 | -0.025 | -6.161
-16 | -0.744 | 0.11988 | -0.026 | -6.207
-15.5 | -0.716 | 0.11219 | -0.025 | -6.382
-15 | -0.689 | 0.10514 | -0.026 | -6.554
-14.5 | -0.662 | 0.09945 | -0.026 | -6.657
-14 | -0.635 | 0.09228 | -0.026 | -6.883
-13.5 | -0.608 | 0.09872 | -0.026 | -6.155
-13 | -0.58 | 0.0921 | -0.026 | -6.302
-12.5 | -0.554 | 0.08188 | -0.027 | -6.764
-12 | -0.527 | 0.07667 | -0.028 | -6.876
-11.5 | -0.501 | 0.06991 | -0.029 | -7.171
-11 | -0.471 | 0.07922 | -0.026 | -5.943
-10.5 | -0.444 | 0.06953 | -0.027 | -6.392
-10 | -0.418 | 0.06291 | -0.029 | -6.647
-9.5 | -0.393 | 0.05593 | -0.032 | -7.032
-9 | -0.421 | 0.01627 | -0.052 | -25.892
-8.5 | -0.334 | 0.05846 | -0.025 | -5.713
-8 | -0.307 | 0.05164 | -0.028 | -5.952
-7.5 | -0.282 | 0.04635 | -0.032 | -6.074
-7 | -0.314 | 0.00897 | -0.058 | -34.946
-6.5 | -0.446 | 0.00862 | -0.059 | -51.814
-6 | -0.431 | 0.0082 | -0.06 | -52.494
-5.5 | -0.389 | 0.00785 | -0.06 | -49.606
-5 | -0.337 | 0.00755 | -0.061 | -44.611
-4.5 | -0.277 | 0.00728 | -0.062 | -38.069
-4 | -0.214 | 0.0071 | -0.063 | -30.139
-3.5 | -0.148 | 0.00693 | -0.063 | -21.43
-3 | -0.081 | 0.00675 | -0.064 | -12.038
-2.5 | -0.013 | 0.00612 | -0.065 | -2.168
-2 | 0.055 | 0.0055 | -0.065 | 10.047
-1.5 | 0.124 | 0.00533 | -0.066 | 23.244
-1 | 0.193 | 0.00532 | -0.067 | 36.293
-0.5 | 0.262 | 0.00531 | -0.067 | 49.311
0 | 0.33 | 0.00535 | -0.068 | 61.72
0.5 | 0.399 | 0.00539 | -0.069 | 74.022
1 | 0.467 | 0.00552 | -0.069 | 84.508
1.5 | 0.535 | 0.00568 | -0.07 | 94.245
2 | 0.603 | 0.00586 | -0.071 | 102.984
2.5 | 0.671 | 0.00608 | -0.071 | 110.369
3 | 0.737 | 0.00656 | -0.072 | 112.369
3.5 | 0.801 | 0.00743 | -0.073 | 107.806
4 | 0.863 | 0.00877 | -0.073 | 98.432
4.5 | 0.922 | 0.00975 | -0.074 | 94.603
5 | 0.976 | 0.01025 | -0.075 | 95.282
5.5 | 1.018 | 0.01079 | -0.075 | 94.339
6 | 1.04 | 0.01159 | -0.076 | 89.763
6.5 | 1.023 | 0.01263 | -0.077 | 81.027
7 | 0.839 | 0.01384 | -0.077 | 60.633
7.5 | 0.662 | 0.01489 | -0.077 | 44.438
8 | 0.696 | 0.01507 | -0.078 | 46.176
8.5 | 0.723 | 0.01678 | -0.077 | 43.075
9 | 0.62 | 0.06342 | -0.037 | 9.783
9.5 | 0.788 | 0.01782 | -0.079 | 44.219
10 | 0.791 | 0.02375 | -0.076 | 33.305
10.5 | 0.702 | 0.07323 | -0.041 | 9.587
11 | 0.802 | 0.03968 | -0.07 | 20.202
11.5 | 0.762 | 0.07354 | -0.048 | 10.356
12 | 0.783 | 0.08345 | -0.044 | 9.382
12.5 | 0.81 | 0.09118 | -0.045 | 8.882
13 | 0.836 | 0.08745 | -0.045 | 9.559
13.5 | 0.862 | 0.09448 | -0.045 | 9.121
14 | 0.89 | 0.10266 | -0.047 | 8.666
14.5 | 0.92 | 0.10705 | -0.05 | 8.59
15 | 0.942 | 0.11084 | -0.047 | 8.495
15.5 | 0.968 | 0.11695 | -0.048 | 8.275
16 | 0.996 | 0.12075 | -0.05 | 8.251
16.5 | 1.029 | 0.1235 | -0.055 | 8.334
17 | 1.048 | 0.13004 | -0.051 | 8.059
17.5 | 1.074 | 0.13439 | -0.052 | 7.993
18 | 1.104 | 0.13771 | -0.054 | 8.018
18.5 | 1.138 | 0.13883 | -0.058 | 8.199
19 | 1.164 | 0.1468 | -0.059 | 7.929
19.5 | 1.18 | 0.15115 | -0.055 | 7.807
20 | 1.209 | 0.15414 | -0.057 | 7.843

## 88. Re 6M Mach 0.50 (2)
BIGFOIL.COM POLAR EXPORT
NACA63A311
NACA63A311 |  |  |  | Cl Max: | 1.2225 | at alpha= | 8 | deg
XFOIL ncrit=9 |  |  |  | L/D Max: | 115.671 | at alpha= | 2.5 | deg
Re: | 6000000 |  |  | Cd Min: | 0.26412 | at alpha= | -20 | deg
Mach: | 0.5 |  |  | Cl=0 at alpha= | -2.5368 | deg
|  |  |  | @ Cl=0.1, Cd= | 0.0051414
|  |  |  | @ Cl=0.4, Cd= | 0.0042285
|  |  |  | @ Cl=0.6, Cd= | 0.0054218
alpha (deg) | Cl | Cd | Cm | Cl/Cd
-20 | -0.7562 | 0.26412 | 0.047 | -2.8631
-19.5 | -0.7353 | 0.2551 | 0.0419 | -2.8824
-19 | -0.714 | 0.24684 | 0.0369 | -2.8926
-18.5 | -0.6912 | 0.24033 | 0.0322 | -2.876
-18 | -0.6715 | 0.23077 | 0.0272 | -2.9098
-17.5 | -0.6522 | 0.22135 | 0.0224 | -2.9465
-17 | -0.6318 | 0.21329 | 0.0178 | -2.9622
-16.5 | -0.6146 | 0.20346 | 0.0131 | -3.0207
-16 | -0.5966 | 0.1947 | 0.0085 | -3.0642
-15.5 | -0.5801 | 0.18559 | 0.004 | -3.1257
-15 | -0.5643 | 0.17674 | -0.0005 | -3.1928
-14.5 | -0.548 | 0.1685 | -0.0046 | -3.2522
-14 | -0.5324 | 0.16019 | -0.0086 | -3.3236
-13.5 | -0.5241 | 0.14988 | -0.0132 | -3.4968
-13 | -0.5106 | 0.14189 | -0.017 | -3.5986
-12.5 | -0.4978 | 0.13381 | -0.0208 | -3.7202
-12 | -0.4927 | 0.12423 | -0.0251 | -3.966
-11.5 | -0.4846 | 0.11556 | -0.0289 | -4.1935
-11 | -0.4795 | 0.10676 | -0.033 | -4.4914
-10.5 | -0.4784 | 0.0963 | -0.0388 | -4.9678
-10 | -0.4766 | 0.08358 | -0.05 | -5.7023
-9.5 | -0.4762 | 0.07392 | -0.0568 | -6.4421
-9 | -0.488 | 0.06251 | -0.0653 | -7.8068
-8.5 | -0.5025 | 0.04732 | -0.0808 | -10.6192
-8 | -0.5264 | 0.03669 | -0.0923 | -14.3472
-7.5 | -0.5387 | 0.02722 | -0.0947 | -19.7906
-7 | -0.519 | 0.01511 | -0.099 | -34.3481
-6.5 | -0.4747 | 0.01036 | -0.0958 | -45.8205
-6 | -0.4234 | 0.0083 | -0.0913 | -51.012
-5.5 | -0.3656 | 0.00737 | -0.0875 | -49.6065
-5 | -0.3046 | 0.00685 | -0.0845 | -44.4672
-4.5 | -0.2426 | 0.00646 | -0.082 | -37.5542
-4 | -0.1801 | 0.00621 | -0.0801 | -29.0016
-3.5 | -0.1184 | 0.00595 | -0.0782 | -19.8992
-3 | -0.0566 | 0.00577 | -0.0766 | -9.8094
-2.5 | 0.0045 | 0.00558 | -0.075 | 0.80645
-2 | 0.0641 | 0.00535 | -0.0734 | 11.9813
-1.5 | 0.1209 | 0.00502 | -0.0714 | 24.0837
-1 | 0.1747 | 0.00459 | -0.0689 | 38.061
-0.5 | 0.23 | 0.00426 | -0.0667 | 53.9906
0 | 0.2881 | 0.00413 | -0.0651 | 69.7579
0.5 | 0.3478 | 0.00414 | -0.0637 | 84.0097
1 | 0.4068 | 0.00424 | -0.0621 | 95.9434
1.5 | 0.4669 | 0.00434 | -0.0607 | 107.5806
2 | 0.5241 | 0.00458 | -0.0587 | 114.4323
2.5 | 0.5772 | 0.00499 | -0.0558 | 115.6713
3 | 0.6205 | 0.00581 | -0.051 | 106.7986
3.5 | 0.6682 | 0.00653 | -0.047 | 102.3277
4 | 0.72 | 0.00719 | -0.0436 | 100.1391
4.5 | 0.7771 | 0.00778 | -0.0411 | 99.8843
5 | 0.8404 | 0.00829 | -0.0395 | 101.3752
5.5 | 0.9128 | 0.00879 | -0.0395 | 103.8453
6 | 0.9937 | 0.00945 | -0.0409 | 105.1534
6.5 | 1.0885 | 0.01022 | -0.0445 | 106.5068
7.5 | 1.2184 | 0.01344 | -0.0392 | 90.6548
8 | 1.2225 | 0.01709 | -0.0278 | 71.5331
8.5 | 1.2168 | 0.02242 | -0.0176 | 54.273
9 | 1.1958 | 0.029 | -0.0093 | 41.2345
9.5 | 1.1545 | 0.03768 | -0.0039 | 30.6396
10 | 1.1185 | 0.04707 | -0.0031 | 23.7625
10.5 | 1.0793 | 0.0584 | -0.0064 | 18.4812
11 | 1.0407 | 0.07174 | -0.0135 | 14.5066
11.5 | 1.0092 | 0.08626 | -0.0227 | 11.6995
12 | 0.9838 | 0.10171 | -0.032 | 9.6726
12.5 | 0.9616 | 0.11683 | -0.0396 | 8.2308
13 | 0.9437 | 0.13082 | -0.047 | 7.2137

## 89. Re 7M Mach 0.00 (1)
BIGFOIL.COM POLAR EXPORT
NACA63A311
NACA63A311 |  |  |  | Cl Max: | 1.188 | at alpha= | 10 | deg
JavaFoil+Calcfoil stall+Eppler ext transition |  |  |  | L/D Max: | 107.251 | at alpha= | 3.5 | deg
Re: | 7000000 |  |  | Cd Min: | 0.00511 | at alpha= | -1 | deg
Mach: | 0 |  |  | Cl=0 at alpha= | -2.4 | deg
|  |  |  | @ Cl=0.1, Cd= | 0.0051578
|  |  |  | @ Cl=0.4, Cd= | 0.0052524
|  |  |  | @ Cl=0.6, Cd= | 0.0057686
alpha (deg) | Cl | Cd | Cm | Cl/Cd
-16 | -0.553 | 0.11512 | -0.021 | -4.807
-15.5 | -0.573 | 0.10895 | -0.021 | -5.263
-15 | -0.592 | 0.1034 | -0.021 | -5.728
-14.5 | -0.608 | 0.0989 | -0.021 | -6.153
-14 | -0.619 | 0.09384 | -0.021 | -6.596
-13.5 | -0.629 | 0.08644 | -0.023 | -7.273
-13 | -0.634 | 0.08185 | -0.023 | -7.746
-12.5 | -0.643 | 0.07153 | -0.027 | -8.988
-12 | -0.652 | 0.06001 | -0.031 | -10.868
-11.5 | -0.731 | 0.01773 | -0.042 | -41.246
-11 | -0.756 | 0.01136 | -0.045 | -66.487
-10.5 | -0.754 | 0.00999 | -0.046 | -75.535
-10 | -0.734 | 0.00941 | -0.047 | -78.032
-9.5 | -0.709 | 0.00896 | -0.048 | -79.084
-9 | -0.679 | 0.00857 | -0.048 | -79.212
-8.5 | -0.644 | 0.0083 | -0.049 | -77.621
-8 | -0.605 | 0.00796 | -0.049 | -75.96
-7.5 | -0.56 | 0.00774 | -0.05 | -72.324
-7 | -0.512 | 0.00751 | -0.051 | -68.211
-6.5 | -0.463 | 0.00732 | -0.051 | -63.232
-6 | -0.411 | 0.00714 | -0.052 | -57.51
-5.5 | -0.357 | 0.00699 | -0.052 | -51.079
-5 | -0.302 | 0.00684 | -0.053 | -44.128
-4.5 | -0.245 | 0.00668 | -0.054 | -36.682
-4 | -0.188 | 0.00659 | -0.054 | -28.498
-3.5 | -0.129 | 0.00643 | -0.055 | -20.125
-3 | -0.071 | 0.0063 | -0.055 | -11.211
-2.5 | -0.012 | 0.00562 | -0.056 | -2.05
-2 | 0.048 | 0.00529 | -0.057 | 9.062
-1.5 | 0.107 | 0.00514 | -0.057 | 20.889
-1 | 0.167 | 0.00511 | -0.058 | 32.708
-0.5 | 0.227 | 0.00511 | -0.058 | 44.317
0 | 0.286 | 0.00512 | -0.059 | 55.88
0.5 | 0.346 | 0.00517 | -0.06 | 66.816
1 | 0.405 | 0.00526 | -0.06 | 76.849
1.5 | 0.464 | 0.00537 | -0.061 | 86.448
2 | 0.523 | 0.0055 | -0.061 | 95.024
2.5 | 0.582 | 0.00566 | -0.062 | 102.806
3 | 0.64 | 0.00601 | -0.062 | 106.504
3.5 | 0.697 | 0.0065 | -0.063 | 107.251
4 | 0.753 | 0.00716 | -0.064 | 105.288
4.5 | 0.809 | 0.00802 | -0.064 | 100.845
5 | 0.863 | 0.00859 | -0.065 | 100.404
5.5 | 0.914 | 0.00886 | -0.065 | 103.224
6 | 0.962 | 0.00914 | -0.066 | 105.297
6.5 | 1.007 | 0.00954 | -0.066 | 105.535
7 | 1.048 | 0.00989 | -0.067 | 105.904
7.5 | 1.085 | 0.0103 | -0.067 | 105.317
8 | 1.117 | 0.01075 | -0.068 | 103.865
8.5 | 1.143 | 0.0113 | -0.069 | 101.219
9 | 1.165 | 0.01187 | -0.069 | 98.152
9.5 | 1.181 | 0.01246 | -0.07 | 94.788
10 | 1.188 | 0.0125 | -0.07 | 95.035
10.5 | 1.186 | 0.01365 | -0.07 | 86.87
11 | 1.18 | 0.01462 | -0.07 | 80.723
11.5 | 1.169 | 0.01556 | -0.071 | 75.161
12 | 1.151 | 0.01598 | -0.071 | 72.021
12.5 | 1.121 | 0.01727 | -0.071 | 64.901
13 | 1.083 | 0.01885 | -0.071 | 57.473
13.5 | 1.012 | 0.02719 | -0.068 | 37.24
14 | 0.88 | 0.07005 | -0.055 | 12.568
14.5 | 0.836 | 0.0813 | -0.052 | 10.278
15 | 0.786 | 0.09774 | -0.046 | 8.044

## 90. Re 7M Mach 0.00 (2)
BIGFOIL.COM POLAR EXPORT
NACA63A311
NACA63A311 |  |  |  | Cl Max: | 1.7862 | at alpha= | 18.5 | deg
XFOIL ncrit=9 |  |  |  | L/D Max: | 123.824 | at alpha= | 7.5 | deg
Re: | 7000000 |  |  | Cd Min: | 0.05769 | at alpha= | 20 | deg
Mach: | 0 |  |  | Cl=0 at alpha= | -2.5753 | deg
|  |  |  | @ Cl=0.1, Cd= | 0.0047211
|  |  |  | @ Cl=0.4, Cd= | 0.0041922
|  |  |  | @ Cl=0.6, Cd= | 0.0061055
alpha (deg) | Cl | Cd | Cm | Cl/Cd
-20 | -1.5149 | 0.04831 | -0.062 | -31.3579
-19.5 | -1.5382 | 0.03947 | -0.0666 | -38.9714
-19 | -1.5446 | 0.03336 | -0.0691 | -46.301
-18.5 | -1.5448 | 0.02852 | -0.0703 | -54.1655
-18 | -1.5358 | 0.02517 | -0.07 | -61.0171
-17.5 | -1.5198 | 0.02309 | -0.068 | -65.8207
-17 | -1.5093 | 0.02123 | -0.0635 | -71.0928
-16.5 | -1.4771 | 0.02006 | -0.0612 | -73.6341
-16 | -1.4434 | 0.01871 | -0.0591 | -77.1459
-15.5 | -1.4109 | 0.0172 | -0.0567 | -82.0291
-15 | -1.3677 | 0.01597 | -0.056 | -85.6418
-14.5 | -1.3109 | 0.01492 | -0.0578 | -87.8619
-14 | -1.26 | 0.01405 | -0.0581 | -89.6797
-13.5 | -1.202 | 0.01334 | -0.0597 | -90.1049
-13 | -1.1481 | 0.01274 | -0.0602 | -90.1177
-12.5 | -1.0947 | 0.01212 | -0.0606 | -90.3218
-12 | -1.0419 | 0.01164 | -0.0607 | -89.5103
-11.5 | -0.9868 | 0.01129 | -0.0612 | -87.4048
-11 | -0.9354 | 0.01038 | -0.0612 | -90.1156
-10.5 | -0.8821 | 0.00963 | -0.0613 | -91.5992
-10 | -0.825 | 0.00906 | -0.0622 | -91.0596
-9.5 | -0.7586 | 0.00857 | -0.0652 | -88.5181
-9 | -0.6862 | 0.00814 | -0.0695 | -84.2998
-8.5 | -0.6261 | 0.00775 | -0.0709 | -80.7871
-8 | -0.5698 | 0.00741 | -0.0713 | -76.8961
-7.5 | -0.5152 | 0.00712 | -0.0713 | -72.3596
-7 | -0.4612 | 0.00688 | -0.0712 | -67.0349
-6.5 | -0.4097 | 0.00649 | -0.0704 | -63.1279
-6 | -0.3572 | 0.00626 | -0.0699 | -57.0607
-5.5 | -0.3053 | 0.00609 | -0.0691 | -50.1314
-5 | -0.2528 | 0.00593 | -0.0685 | -42.6307
-4.5 | -0.2006 | 0.00576 | -0.0678 | -34.8264
-4 | -0.1482 | 0.00563 | -0.0671 | -26.3233
-3.5 | -0.096 | 0.00549 | -0.0664 | -17.4863
-3 | -0.044 | 0.00532 | -0.0656 | -8.2707
-2.5 | 0.0078 | 0.00516 | -0.0648 | 1.5116
-2 | 0.0584 | 0.00494 | -0.0637 | 11.8219
-1.5 | 0.1078 | 0.00468 | -0.0625 | 23.0342
0 | 0.2522 | 0.004 | -0.0578 | 63.05
0.5 | 0.3024 | 0.00402 | -0.0566 | 75.2239
1 | 0.3532 | 0.00407 | -0.0556 | 86.7813
1.5 | 0.403 | 0.0042 | -0.0544 | 95.9524
2 | 0.4516 | 0.00443 | -0.0529 | 101.9413
3 | 0.5387 | 0.00547 | -0.0481 | 98.4826
3.5 | 0.5841 | 0.00596 | -0.0461 | 98.0034
4 | 0.6311 | 0.00639 | -0.0444 | 98.7637
5 | 0.7288 | 0.00713 | -0.0419 | 102.216
5.5 | 0.7803 | 0.00744 | -0.0412 | 104.879
6 | 0.8349 | 0.00777 | -0.0414 | 107.4517
6.5 | 0.9024 | 0.00812 | -0.0446 | 111.133
7 | 1.0171 | 0.00839 | -0.0589 | 121.2277
7.5 | 1.0946 | 0.00884 | -0.0643 | 123.8235
8 | 1.1449 | 0.00928 | -0.0636 | 123.3728
8.5 | 1.1945 | 0.00969 | -0.0627 | 123.2714
9 | 1.243 | 0.01018 | -0.0617 | 122.1022
9.5 | 1.29 | 0.01077 | -0.0604 | 119.7772
10 | 1.3368 | 0.01133 | -0.0591 | 117.9876
10.5 | 1.3834 | 0.01188 | -0.0579 | 116.4478
11 | 1.4288 | 0.01246 | -0.0564 | 114.6709
11.5 | 1.472 | 0.01316 | -0.0547 | 111.8541
12 | 1.5128 | 0.01404 | -0.0526 | 107.7493
12.5 | 1.5495 | 0.01492 | -0.0497 | 103.8539
13 | 1.5826 | 0.01568 | -0.0462 | 100.9311
13.5 | 1.6154 | 0.01648 | -0.0429 | 98.0218
14 | 1.6448 | 0.0175 | -0.0393 | 93.9886
14.5 | 1.6727 | 0.01867 | -0.0358 | 89.5929
15 | 1.6994 | 0.01995 | -0.0325 | 85.183
15.5 | 1.7184 | 0.02183 | -0.0286 | 78.7174
16 | 1.7399 | 0.02363 | -0.0254 | 73.631
16.5 | 1.758 | 0.02577 | -0.0222 | 68.2189
17 | 1.77 | 0.02854 | -0.0191 | 62.0182
17.5 | 1.783 | 0.03139 | -0.0166 | 56.8015
18 | 1.7816 | 0.03575 | -0.0139 | 49.835
18.5 | 1.7862 | 0.0399 | -0.0123 | 44.7669
19 | 1.7777 | 0.04574 | -0.0113 | 38.8653
19.5 | 1.7836 | 0.0504 | -0.0112 | 35.3889
20 | 1.7702 | 0.05769 | -0.0119 | 30.6847

## 91. Re 7M Mach 0.10 (1)
BIGFOIL.COM POLAR EXPORT
NACA63A311
NACA63A311 |  |  |  | Cl Max: | 1.179 | at alpha= | 10 | deg
JavaFoil+Calcfoil stall+Eppler ext transition |  |  |  | L/D Max: | 107.423 | at alpha= | 3.5 | deg
Re: | 7000000 |  |  | Cd Min: | 0.00511 | at alpha= | -1 | deg
Mach: | 0.1 |  |  | Cl=0 at alpha= | -2.4 | deg
|  |  |  | @ Cl=0.1, Cd= | 0.0051613
|  |  |  | @ Cl=0.4, Cd= | 0.0052595
|  |  |  | @ Cl=0.6, Cd= | 0.0057657
alpha (deg) | Cl | Cd | Cm | Cl/Cd
-15.5 | -0.538 | 0.11093 | -0.021 | -4.847
-15 | -0.56 | 0.1047 | -0.021 | -5.349
-14.5 | -0.58 | 0.10067 | -0.021 | -5.76
-14 | -0.594 | 0.09462 | -0.021 | -6.275
-13.5 | -0.607 | 0.08683 | -0.023 | -6.985
-13 | -0.615 | 0.08309 | -0.023 | -7.402
-12.5 | -0.624 | 0.07493 | -0.025 | -8.325
-12 | -0.632 | 0.06603 | -0.028 | -9.566
-11.5 | -0.673 | 0.03633 | -0.037 | -18.51
-11 | -0.722 | 0.0149 | -0.043 | -48.494
-10.5 | -0.748 | 0.01024 | -0.047 | -73.018
-10 | -0.73 | 0.00952 | -0.047 | -76.666
-9.5 | -0.706 | 0.00905 | -0.048 | -78.05
-9 | -0.678 | 0.00869 | -0.048 | -77.996
-8.5 | -0.644 | 0.00836 | -0.049 | -77.017
-8 | -0.605 | 0.00802 | -0.05 | -75.504
-7.5 | -0.561 | 0.00781 | -0.05 | -71.833
-7 | -0.514 | 0.00756 | -0.051 | -67.954
-6.5 | -0.464 | 0.00734 | -0.051 | -63.197
-6 | -0.412 | 0.00718 | -0.052 | -57.391
-5.5 | -0.358 | 0.00703 | -0.053 | -51.013
-5 | -0.303 | 0.00687 | -0.053 | -44.094
-4.5 | -0.246 | 0.00672 | -0.054 | -36.671
-4 | -0.189 | 0.00659 | -0.054 | -28.604
-3.5 | -0.13 | 0.00644 | -0.055 | -20.208
-3 | -0.071 | 0.00631 | -0.056 | -11.259
-2.5 | -0.012 | 0.00566 | -0.056 | -2.047
-2 | 0.048 | 0.0053 | -0.057 | 9.09
-1.5 | 0.108 | 0.00514 | -0.057 | 20.989
-1 | 0.168 | 0.00511 | -0.058 | 32.844
-0.5 | 0.228 | 0.00513 | -0.059 | 44.398
0 | 0.288 | 0.00512 | -0.059 | 56.133
0.5 | 0.347 | 0.00518 | -0.06 | 67.086
1 | 0.407 | 0.00527 | -0.06 | 77.111
1.5 | 0.466 | 0.00537 | -0.061 | 86.731
2 | 0.526 | 0.00551 | -0.062 | 95.397
2.5 | 0.585 | 0.00567 | -0.062 | 103.105
3 | 0.643 | 0.00604 | -0.063 | 106.421
3.5 | 0.7 | 0.00652 | -0.063 | 107.423
4 | 0.757 | 0.0072 | -0.064 | 105.112
4.5 | 0.813 | 0.00805 | -0.064 | 100.96
5 | 0.867 | 0.00863 | -0.065 | 100.454
5.5 | 0.918 | 0.00889 | -0.066 | 103.285
6 | 0.966 | 0.00923 | -0.066 | 104.713
6.5 | 1.011 | 0.00959 | -0.067 | 105.405
7 | 1.051 | 0.00995 | -0.067 | 105.667
7.5 | 1.087 | 0.01036 | -0.068 | 104.93
8 | 1.118 | 0.01087 | -0.068 | 102.804
8.5 | 1.143 | 0.01138 | -0.069 | 100.421
9 | 1.163 | 0.01197 | -0.069 | 97.102
9.5 | 1.176 | 0.01265 | -0.07 | 92.951
10 | 1.179 | 0.01217 | -0.07 | 96.934
10.5 | 1.175 | 0.01386 | -0.07 | 84.738
11 | 1.166 | 0.01476 | -0.071 | 78.994
11.5 | 1.15 | 0.01589 | -0.071 | 72.389
12 | 1.126 | 0.01643 | -0.071 | 68.55
12.5 | 1.089 | 0.01791 | -0.071 | 60.802
13 | 1.046 | 0.01984 | -0.071 | 52.708
13.5 | 0.885 | 0.06328 | -0.056 | 13.985
14 | 0.818 | 0.08641 | -0.047 | 9.466
14.5 | 0.781 | 0.09099 | -0.047 | 8.584
15 | 0.736 | 0.10199 | -0.043 | 7.219

## 92. Re 7M Mach 0.10 (2)
BIGFOIL.COM POLAR EXPORT
NACA63A311
NACA63A311 |  |  |  | Cl Max: | 1.7652 | at alpha= | 17.5 | deg
XFOIL ncrit=9 |  |  |  | L/D Max: | 123.386 | at alpha= | 7.5 | deg
Re: | 7000000 |  |  | Cd Min: | 0.07878 | at alpha= | -20 | deg
Mach: | 0.1 |  |  | Cl=0 at alpha= | -2.5739 | deg
|  |  |  | @ Cl=0.1, Cd= | 0.00471
|  |  |  | @ Cl=0.4, Cd= | 0.0041868
|  |  |  | @ Cl=0.6, Cd= | 0.0061024
alpha (deg) | Cl | Cd | Cm | Cl/Cd
-20 | -1.3422 | 0.07878 | -0.0446 | -17.0373
-19.5 | -1.4473 | 0.05488 | -0.0606 | -26.3721
-19 | -1.4859 | 0.04332 | -0.0677 | -34.3006
-18.5 | -1.4989 | 0.03596 | -0.0713 | -41.6824
-18 | -1.506 | 0.03003 | -0.0732 | -50.1499
-17.5 | -1.4988 | 0.02623 | -0.0733 | -57.1407
-17 | -1.495 | 0.02314 | -0.0708 | -64.6067
-16.5 | -1.4766 | 0.02169 | -0.0667 | -68.0775
-16 | -1.447 | 0.02016 | -0.0639 | -71.7758
-15.5 | -1.4118 | 0.01883 | -0.0616 | -74.9761
-15 | -1.3783 | 0.01729 | -0.059 | -79.7166
-14.5 | -1.3299 | 0.01576 | -0.0591 | -84.3845
-14 | -1.2718 | 0.01471 | -0.0606 | -86.4582
-13.5 | -1.213 | 0.01386 | -0.062 | -87.518
-13 | -1.1583 | 0.01316 | -0.0624 | -88.0167
-12 | -1.0513 | 0.01192 | -0.0624 | -88.1963
-11.5 | -0.9954 | 0.01154 | -0.0628 | -86.2565
-11 | -0.9407 | 0.01099 | -0.0629 | -85.596
-10.5 | -0.8891 | 0.00988 | -0.0627 | -89.9899
-10 | -0.8319 | 0.00923 | -0.0633 | -90.13
-9.5 | -0.7667 | 0.00872 | -0.0657 | -87.9243
-9 | -0.6923 | 0.00826 | -0.0702 | -83.8136
-8.5 | -0.6312 | 0.00784 | -0.0716 | -80.5102
-8 | -0.5742 | 0.00748 | -0.072 | -76.7647
-7.5 | -0.5191 | 0.00717 | -0.072 | -72.3989
-7 | -0.4646 | 0.00691 | -0.0718 | -67.2359
-6.5 | -0.4125 | 0.00653 | -0.071 | -63.17
-6 | -0.3597 | 0.00629 | -0.0704 | -57.186
-5.5 | -0.3074 | 0.00611 | -0.0696 | -50.311
-5 | -0.2545 | 0.00595 | -0.0689 | -42.7731
-4.5 | -0.202 | 0.00578 | -0.0682 | -34.9481
-4 | -0.1493 | 0.00564 | -0.0675 | -26.4716
-3.5 | -0.0967 | 0.0055 | -0.0668 | -17.5818
-3 | -0.0444 | 0.00533 | -0.0659 | -8.3302
-2.5 | 0.0077 | 0.00517 | -0.0651 | 1.4894
-2 | 0.0586 | 0.00496 | -0.0641 | 11.8145
-1 | 0.1563 | 0.00437 | -0.0611 | 35.7666
-0.5 | 0.2041 | 0.00412 | -0.0595 | 49.5388
0 | 0.2534 | 0.004 | -0.0581 | 63.35
0.5 | 0.3039 | 0.00402 | -0.0569 | 75.597
1 | 0.355 | 0.00407 | -0.0558 | 87.2236
1.5 | 0.4051 | 0.0042 | -0.0546 | 96.4524
2 | 0.454 | 0.00444 | -0.0531 | 102.2523
2.5 | 0.4999 | 0.00483 | -0.051 | 103.499
3 | 0.5414 | 0.00548 | -0.0482 | 98.7956
3.5 | 0.5869 | 0.00598 | -0.0461 | 98.1438
4 | 0.634 | 0.00642 | -0.0444 | 98.7539
4.5 | 0.6821 | 0.00684 | -0.0429 | 99.7222
5 | 0.7325 | 0.00716 | -0.0419 | 102.3045
5.5 | 0.7845 | 0.00748 | -0.0412 | 104.8797
6 | 0.8397 | 0.00782 | -0.0414 | 107.3785
6.5 | 0.908 | 0.00817 | -0.0446 | 111.1383
7 | 1.0227 | 0.00845 | -0.0587 | 121.0296
7.5 | 1.1006 | 0.00892 | -0.064 | 123.3857
8 | 1.1515 | 0.00935 | -0.0632 | 123.1551
8.5 | 1.2015 | 0.00978 | -0.0623 | 122.8528
9 | 1.25 | 0.0103 | -0.061 | 121.3592
9.5 | 1.297 | 0.01094 | -0.0595 | 118.5558
10 | 1.3448 | 0.01146 | -0.0583 | 117.3473
10.5 | 1.3915 | 0.01204 | -0.0568 | 115.5731
11 | 1.4365 | 0.01269 | -0.0551 | 113.1994
11.5 | 1.4793 | 0.01349 | -0.053 | 109.659
12 | 1.5194 | 0.01446 | -0.0505 | 105.0761
12.5 | 1.554 | 0.01523 | -0.047 | 102.0355
13 | 1.5872 | 0.01607 | -0.0433 | 98.7679
13.5 | 1.6183 | 0.01704 | -0.0396 | 94.9707
14 | 1.6475 | 0.01816 | -0.0359 | 90.7214
14.5 | 1.6739 | 0.01953 | -0.0322 | 85.7092
15 | 1.6994 | 0.02101 | -0.0287 | 80.8853
15.5 | 1.7154 | 0.02325 | -0.0245 | 73.7806
16 | 1.7344 | 0.02541 | -0.0211 | 68.2566
16.5 | 1.7484 | 0.02808 | -0.0179 | 62.265
17 | 1.7575 | 0.03133 | -0.0149 | 56.0964
17.5 | 1.7652 | 0.03496 | -0.0125 | 50.492
18 | 1.7585 | 0.04024 | -0.0104 | 43.7003
18.5 | 1.7493 | 0.04631 | -0.0094 | 37.7737
19 | 1.7451 | 0.05236 | -0.0094 | 33.3289
19.5 | 1.7546 | 0.05702 | -0.0098 | 30.7717
20 | 1.7336 | 0.06595 | -0.0117 | 26.2866

## 93. Re 7M Mach 0.25 (1)
BIGFOIL.COM POLAR EXPORT
NACA63A311
NACA63A311 |  |  |  | Cl Max: | 1.137 | at alpha= | 9 | deg
JavaFoil+Calcfoil stall+Eppler ext transition |  |  |  | L/D Max: | 107.711 | at alpha= | 3.5 | deg
Re: | 7000000 |  |  | Cd Min: | 0.00514 | at alpha= | -1 | deg
Mach: | 0.25 |  |  | Cl=0 at alpha= | -2.4016 | deg
|  |  |  | @ Cl=0.1, Cd= | 0.005219
|  |  |  | @ Cl=0.4, Cd= | 0.0052905
|  |  |  | @ Cl=0.6, Cd= | 0.10158
alpha (deg) | Cl | Cd | Cm | Cl/Cd
-14.5 | -0.313 | 0.10508 | -0.021 | -2.975
-14 | -0.362 | 0.10034 | -0.021 | -3.611
-13.5 | -0.407 | 0.09315 | -0.022 | -4.373
-13 | -0.448 | 0.08774 | -0.023 | -5.101
-12.5 | -0.482 | 0.08304 | -0.023 | -5.806
-12 | -0.511 | 0.07664 | -0.024 | -6.671
-11.5 | -0.535 | 0.0699 | -0.026 | -7.651
-11 | -0.55 | 0.06614 | -0.026 | -8.312
-10.5 | -0.558 | 0.06161 | -0.027 | -9.059
-10 | -0.579 | 0.04442 | -0.035 | -13.045
-9.5 | -0.68 | 0.00974 | -0.049 | -69.832
-9 | -0.663 | 0.00913 | -0.05 | -72.63
-8.5 | -0.638 | 0.00871 | -0.05 | -73.329
-8 | -0.606 | 0.00831 | -0.051 | -72.896
-7.5 | -0.565 | 0.00802 | -0.052 | -70.52
-7 | -0.52 | 0.00775 | -0.052 | -67.138
-6.5 | -0.472 | 0.0075 | -0.053 | -62.912
-6 | -0.42 | 0.00731 | -0.053 | -57.533
-5.5 | -0.366 | 0.00712 | -0.054 | -51.448
-5 | -0.31 | 0.00696 | -0.055 | -44.542
-4.5 | -0.252 | 0.00679 | -0.055 | -37.16
-4 | -0.193 | 0.00666 | -0.056 | -29.067
-3.5 | -0.134 | 0.00651 | -0.057 | -20.516
-3 | -0.073 | 0.00643 | -0.057 | -11.352
-2.5 | -0.012 | 0.00573 | -0.058 | -2.077
-2 | 0.049 | 0.0054 | -0.058 | 9.157
-1.5 | 0.111 | 0.00518 | -0.059 | 21.436
-1 | 0.173 | 0.00514 | -0.06 | 33.551
-0.5 | 0.234 | 0.00515 | -0.06 | 45.444
0 | 0.295 | 0.00515 | -0.061 | 57.334
0.5 | 0.357 | 0.00522 | -0.061 | 68.423
1 | 0.418 | 0.00532 | -0.062 | 78.478
1.5 | 0.479 | 0.00544 | -0.063 | 87.998
2 | 0.54 | 0.00557 | -0.063 | 96.86
2.5 | 0.601 | 0.00574 | -0.064 | 104.552
3 | 0.66 | 0.00621 | -0.064 | 106.383
3.5 | 0.719 | 0.00668 | -0.065 | 107.711
4 | 0.777 | 0.00746 | -0.066 | 104.242
4.5 | 0.834 | 0.00833 | -0.066 | 100.061
5 | 0.889 | 0.00883 | -0.067 | 100.594
5.5 | 0.94 | 0.00912 | -0.067 | 103.027
6 | 0.987 | 0.0095 | -0.068 | 103.903
6.5 | 1.029 | 0.00992 | -0.069 | 103.743
7 | 1.066 | 0.01037 | -0.069 | 102.76
7.5 | 1.096 | 0.01087 | -0.07 | 100.793
8 | 1.118 | 0.01145 | -0.07 | 97.659
8.5 | 1.133 | 0.01217 | -0.071 | 93.096
9 | 1.137 | 0.01291 | -0.071 | 88.098
9.5 | 1.125 | 0.01357 | -0.071 | 82.894
10 | 1.105 | 0.01438 | -0.072 | 76.857
10.5 | 1.076 | 0.01532 | -0.072 | 70.253
11 | 1.036 | 0.0165 | -0.072 | 62.78
11.5 | 0.971 | 0.01987 | -0.071 | 48.877
12 | 0.817 | 0.04915 | -0.06 | 16.617
12.5 | 0.704 | 0.07869 | -0.045 | 8.944
13 | 0.627 | 0.08752 | -0.041 | 7.168
13.5 | 0.549 | 0.09415 | -0.041 | 5.827
14 | 0.465 | 0.10158 | -0.039 | 4.576

## 94. Re 7M Mach 0.25 (2)
BIGFOIL.COM POLAR EXPORT
NACA63A311
NACA63A311 |  |  |  | Cl Max: | 1.6374 | at alpha= | 15 | deg
XFOIL ncrit=9 |  |  |  | L/D Max: | 121.762 | at alpha= | 7.5 | deg
Re: | 7000000 |  |  | Cd Min: | 0.21547 | at alpha= | -18.5 | deg
Mach: | 0.25 |  |  | Cl=0 at alpha= | -2.5661 | deg
|  |  |  | @ Cl=0.1, Cd= | 0.0048
|  |  |  | @ Cl=0.4, Cd= | 0.0041782
|  |  |  | @ Cl=0.6, Cd= | 0.0060427
alpha (deg) | Cl | Cd | Cm | Cl/Cd
-18.5 | -0.6645 | 0.21547 | 0.0264 | -3.084
-18 | -0.6481 | 0.20875 | 0.0225 | -3.1047
-17.5 | -0.6416 | 0.19709 | 0.0174 | -3.2554
-17 | -0.6524 | 0.18014 | 0.0103 | -3.6216
-16.5 | -0.6295 | 0.17631 | 0.0077 | -3.5704
-16 | -0.9581 | 0.09531 | -0.0377 | -10.0525
-15.5 | -1.1508 | 0.05426 | -0.0667 | -21.209
-15 | -1.1898 | 0.04143 | -0.0768 | -28.7183
-14.5 | -1.2214 | 0.03202 | -0.0824 | -38.1449
-14 | -1.2321 | 0.027 | -0.0816 | -45.6333
-13.5 | -1.2392 | 0.02245 | -0.0763 | -55.1982
-13 | -1.1951 | 0.01847 | -0.0771 | -64.7049
-12.5 | -1.1432 | 0.01679 | -0.0759 | -68.0881
-12 | -1.0934 | 0.01507 | -0.0742 | -72.5547
-11.5 | -1.0352 | 0.01425 | -0.0733 | -72.6456
-11 | -0.9807 | 0.01306 | -0.0721 | -75.0919
-10.5 | -0.9223 | 0.01227 | -0.0713 | -75.1671
-10 | -0.8657 | 0.01105 | -0.0707 | -78.3439
-9 | -0.7271 | 0.00917 | -0.0746 | -79.2912
-8.5 | -0.6597 | 0.00854 | -0.0762 | -77.2482
-8 | -0.5983 | 0.00798 | -0.0765 | -74.9749
-7.5 | -0.5404 | 0.0075 | -0.076 | -72.0533
-7 | -0.4834 | 0.00714 | -0.0754 | -67.7031
-6.5 | -0.4271 | 0.00683 | -0.0747 | -62.5329
-6 | -0.3734 | 0.00645 | -0.0734 | -57.8915
-5.5 | -0.319 | 0.00623 | -0.0724 | -51.2039
-5 | -0.2644 | 0.00604 | -0.0714 | -43.7748
-4.5 | -0.2096 | 0.00589 | -0.0706 | -35.5857
-4 | -0.1551 | 0.0057 | -0.0696 | -27.2105
-3.5 | -0.1006 | 0.00555 | -0.0688 | -18.1261
-3 | -0.0466 | 0.00539 | -0.0679 | -8.6456
-2.5 | 0.0071 | 0.00523 | -0.0669 | 1.3576
-2 | 0.0597 | 0.00502 | -0.0658 | 11.8924
-1.5 | 0.111 | 0.00474 | -0.0644 | 23.4177
-1 | 0.1604 | 0.00441 | -0.0627 | 36.3719
-0.5 | 0.2095 | 0.00414 | -0.0609 | 50.6039
0.5 | 0.3122 | 0.00403 | -0.0582 | 77.469
1 | 0.3648 | 0.00409 | -0.0571 | 89.1932
1.5 | 0.4167 | 0.00422 | -0.0558 | 98.7441
2 | 0.4669 | 0.00446 | -0.0542 | 104.6861
2.5 | 0.5138 | 0.00486 | -0.0519 | 105.7202
3 | 0.5558 | 0.00556 | -0.0487 | 99.964
3.5 | 0.6025 | 0.00607 | -0.0465 | 99.2586
4 | 0.6509 | 0.00653 | -0.0445 | 99.6784
4.5 | 0.7006 | 0.00696 | -0.0428 | 100.6609
5 | 0.7532 | 0.00731 | -0.0417 | 103.0369
5.5 | 0.8075 | 0.00768 | -0.041 | 105.1432
6 | 0.8664 | 0.00803 | -0.0412 | 107.8954
6.5 | 0.9393 | 0.00847 | -0.0446 | 110.8973
7 | 1.0527 | 0.00878 | -0.0572 | 119.8975
7.5 | 1.1336 | 0.00931 | -0.0621 | 121.7615
8 | 1.1874 | 0.00978 | -0.0609 | 121.411
8.5 | 1.2385 | 0.01035 | -0.0591 | 119.6618
9 | 1.2876 | 0.01106 | -0.0569 | 116.4195
9.5 | 1.3377 | 0.01167 | -0.0548 | 114.6272
10 | 1.3859 | 0.0124 | -0.0524 | 111.7661
10.5 | 1.432 | 0.01329 | -0.0496 | 107.7502
11 | 1.4705 | 0.01442 | -0.0454 | 101.9764
11.5 | 1.5047 | 0.01546 | -0.0404 | 97.3286
12 | 1.5379 | 0.0166 | -0.0356 | 92.6446
12.5 | 1.5633 | 0.0183 | -0.03 | 85.4262
13 | 1.5898 | 0.02003 | -0.0251 | 79.3709
13.5 | 1.6089 | 0.02239 | -0.0199 | 71.858
14 | 1.6263 | 0.02502 | -0.0152 | 65
14.5 | 1.6325 | 0.0287 | -0.0105 | 56.8815
15 | 1.6374 | 0.0328 | -0.0067 | 49.9207
15.5 | 1.6087 | 0.04035 | -0.0035 | 39.8686
16 | 1.5884 | 0.04804 | -0.0025 | 33.0641
16.5 | 1.5446 | 0.05946 | -0.0045 | 25.9771
17 | 1.5332 | 0.06808 | -0.007 | 22.5206
17.5 | 1.4958 | 0.08097 | -0.0125 | 18.4735
18 | 1.4142 | 0.10227 | -0.024 | 13.8281
18.5 | 1.3933 | 0.11467 | -0.0305 | 12.1505
19 | 1.3329 | 0.13472 | -0.0419 | 9.8939
19.5 | 1.2496 | 0.16024 | -0.0573 | 7.7983
20 | 1.1947 | 0.18169 | -0.0711 | 6.5755

## 95. Re 7M Mach 0.50 (1)
BIGFOIL.COM POLAR EXPORT
NACA63A311
NACA63A311 |  |  |  | Cl Max: | 1.211 | at alpha= | 20 | deg
JavaFoil+Calcfoil stall+Eppler ext transition |  |  |  | L/D Max: | 110.556 | at alpha= | 2.5 | deg
Re: | 7000000 |  |  | Cd Min: | 0.0053 | at alpha= | -1 | deg
Mach: | 0.5 |  |  | Cl=0 at alpha= | -2.4044 | deg
|  |  |  | @ Cl=0.1, Cd= | 0.0054313
|  |  |  | @ Cl=0.4, Cd= | 0.0054018
|  |  |  | @ Cl=0.6, Cd= | 0.0058429
alpha (deg) | Cl | Cd | Cm | Cl/Cd
-20 | -0.958 | 0.15196 | -0.024 | -6.307
-19.5 | -0.932 | 0.14757 | -0.024 | -6.314
-19 | -0.909 | 0.14678 | -0.026 | -6.19
-18.5 | -0.88 | 0.14019 | -0.025 | -6.279
-18 | -0.852 | 0.1358 | -0.025 | -6.271
-17.5 | -0.824 | 0.13177 | -0.025 | -6.252
-17 | -0.797 | 0.12627 | -0.025 | -6.314
-16.5 | -0.771 | 0.12212 | -0.025 | -6.311
-16 | -0.744 | 0.11885 | -0.026 | -6.263
-15.5 | -0.717 | 0.112 | -0.026 | -6.399
-15 | -0.69 | 0.10353 | -0.026 | -6.663
-14.5 | -0.663 | 0.09777 | -0.026 | -6.78
-14 | -0.636 | 0.09084 | -0.027 | -7.004
-13.5 | -0.608 | 0.09879 | -0.026 | -6.152
-13 | -0.581 | 0.08932 | -0.026 | -6.502
-12.5 | -0.555 | 0.08127 | -0.028 | -6.828
-12 | -0.529 | 0.07527 | -0.029 | -7.022
-11.5 | -0.506 | 0.06581 | -0.032 | -7.683
-11 | -0.471 | 0.07791 | -0.026 | -6.044
-10.5 | -0.445 | 0.0685 | -0.028 | -6.492
-10 | -0.419 | 0.0618 | -0.03 | -6.778
-9.5 | -0.396 | 0.0533 | -0.034 | -7.428
-9 | -0.431 | 0.01304 | -0.053 | -33.065
-8.5 | -0.334 | 0.0576 | -0.025 | -5.8
-8 | -0.308 | 0.0513 | -0.028 | -5.995
-7.5 | -0.283 | 0.04512 | -0.033 | -6.261
-7 | -0.314 | 0.00878 | -0.058 | -35.708
-6.5 | -0.446 | 0.00846 | -0.059 | -52.797
-6 | -0.431 | 0.00809 | -0.06 | -53.254
-5.5 | -0.389 | 0.00774 | -0.06 | -50.325
-5 | -0.337 | 0.00744 | -0.061 | -45.267
-4.5 | -0.277 | 0.00717 | -0.062 | -38.677
-4 | -0.214 | 0.007 | -0.063 | -30.591
-3.5 | -0.148 | 0.00683 | -0.063 | -21.73
-3 | -0.081 | 0.00664 | -0.064 | -12.235
-2.5 | -0.013 | 0.00634 | -0.065 | -2.093
-2 | 0.055 | 0.00564 | -0.065 | 9.8
-1.5 | 0.124 | 0.00532 | -0.066 | 23.305
-1 | 0.193 | 0.0053 | -0.067 | 36.401
-0.5 | 0.262 | 0.00531 | -0.067 | 49.299
0 | 0.33 | 0.00532 | -0.068 | 62.064
0.5 | 0.399 | 0.0054 | -0.069 | 73.956
1 | 0.467 | 0.00552 | -0.069 | 84.641
1.5 | 0.535 | 0.00569 | -0.07 | 94.128
2 | 0.603 | 0.00585 | -0.071 | 103.21
2.5 | 0.671 | 0.00607 | -0.071 | 110.556
3 | 0.737 | 0.00676 | -0.072 | 108.922
3.5 | 0.801 | 0.00757 | -0.073 | 105.808
4 | 0.863 | 0.00875 | -0.073 | 98.725
4.5 | 0.922 | 0.00954 | -0.074 | 96.655
5 | 0.976 | 0.01003 | -0.075 | 97.381
5.5 | 1.018 | 0.01053 | -0.075 | 96.688
6 | 1.04 | 0.0113 | -0.076 | 92.091
6.5 | 1.023 | 0.01228 | -0.077 | 83.34
7 | 0.841 | 0.0135 | -0.077 | 62.281
7.5 | 0.663 | 0.0145 | -0.077 | 45.708
8 | 0.696 | 0.01467 | -0.078 | 47.483
8.5 | 0.725 | 0.01622 | -0.078 | 44.704
9 | 0.621 | 0.0621 | -0.038 | 9.997
9.5 | 0.789 | 0.01726 | -0.079 | 45.714
10 | 0.808 | 0.0203 | -0.078 | 39.821
10.5 | 0.703 | 0.0722 | -0.042 | 9.732
11 | 0.87 | 0.02166 | -0.079 | 40.167
11.5 | 0.856 | 0.03315 | -0.074 | 25.818
12 | 0.785 | 0.08126 | -0.046 | 9.666
12.5 | 0.811 | 0.08951 | -0.046 | 9.055
13 | 0.838 | 0.08607 | -0.047 | 9.734
13.5 | 0.863 | 0.09361 | -0.046 | 9.223
14 | 0.89 | 0.09874 | -0.047 | 9.017
14.5 | 0.922 | 0.10485 | -0.051 | 8.791
15 | 0.942 | 0.10834 | -0.048 | 8.692
15.5 | 0.968 | 0.11601 | -0.048 | 8.344
16 | 0.999 | 0.11735 | -0.052 | 8.517
16.5 | 1.032 | 0.12032 | -0.056 | 8.577
17 | 1.048 | 0.126 | -0.051 | 8.319
17.5 | 1.075 | 0.1317 | -0.052 | 8.16
18 | 1.107 | 0.13361 | -0.056 | 8.288
18.5 | 1.144 | 0.13317 | -0.06 | 8.59
19 | 1.166 | 0.14523 | -0.059 | 8.026
19.5 | 1.18 | 0.14866 | -0.055 | 7.939
20 | 1.211 | 0.15018 | -0.058 | 8.063

## 96. Re 7M Mach 0.50 (2)
BIGFOIL.COM POLAR EXPORT
NACA63A311
NACA63A311 |  |  |  | Cl Max: | 1.2351 | at alpha= | 8 | deg
XFOIL ncrit=9 |  |  |  | L/D Max: | 114.715 | at alpha= | 2 | deg
Re: | 7000000 |  |  | Cd Min: | 0.26427 | at alpha= | -20 | deg
Mach: | 0.5 |  |  | Cl=0 at alpha= | -2.5311 | deg
|  |  |  | @ Cl=0.1, Cd= | 0.0050936
|  |  |  | @ Cl=0.4, Cd= | 0.0041894
|  |  |  | @ Cl=0.6, Cd= | 0.0054215
alpha (deg) | Cl | Cd | Cm | Cl/Cd
-20 | -0.7567 | 0.26427 | 0.0473 | -2.8634
-19.5 | -0.7356 | 0.2554 | 0.0421 | -2.8802
-19 | -0.7145 | 0.24666 | 0.0371 | -2.8967
-18.5 | -0.6942 | 0.23801 | 0.0321 | -2.9167
-18 | -0.6736 | 0.22955 | 0.0273 | -2.9344
-17.5 | -0.6539 | 0.22059 | 0.0224 | -2.9643
-17 | -0.6331 | 0.21287 | 0.0179 | -2.9741
-16.5 | -0.6155 | 0.20344 | 0.0132 | -3.0255
-16 | -0.5981 | 0.19437 | 0.0086 | -3.0771
-15.5 | -0.5816 | 0.18525 | 0.0041 | -3.1395
-15 | -0.5657 | 0.1764 | -0.0003 | -3.2069
-14.5 | -0.5514 | 0.16751 | -0.0047 | -3.2917
-14 | -0.5352 | 0.15944 | -0.0087 | -3.3567
-13.5 | -0.5274 | 0.14914 | -0.0133 | -3.5363
-13 | -0.5152 | 0.14076 | -0.0173 | -3.6601
-12.5 | -0.5019 | 0.13287 | -0.021 | -3.7774
-12 | -0.4977 | 0.12313 | -0.0254 | -4.0421
-11.5 | -0.4876 | 0.11501 | -0.0291 | -4.2396
-10.5 | -0.479 | 0.09386 | -0.0424 | -5.1033
-10 | -0.4858 | 0.08174 | -0.0514 | -5.9432
-9.5 | -0.493 | 0.07146 | -0.0583 | -6.899
-9 | -0.5059 | 0.05963 | -0.0674 | -8.484
-8.5 | -0.5217 | 0.04456 | -0.0837 | -11.7078
-8 | -0.5439 | 0.03528 | -0.0923 | -15.4167
-7.5 | -0.5512 | 0.02591 | -0.0943 | -21.2736
-7 | -0.5267 | 0.01448 | -0.0982 | -36.3743
-6.5 | -0.4818 | 0.00979 | -0.0949 | -49.2135
-6 | -0.4243 | 0.00825 | -0.0911 | -51.4303
-5.5 | -0.3696 | 0.00709 | -0.0868 | -52.1298
-5 | -0.3075 | 0.00663 | -0.084 | -46.3801
-4.5 | -0.2448 | 0.00628 | -0.0817 | -38.9809
-4 | -0.1816 | 0.00604 | -0.0798 | -30.0662
-3.5 | -0.1192 | 0.00581 | -0.078 | -20.5164
-3 | -0.0572 | 0.00565 | -0.0765 | -10.1239
-2.5 | 0.0038 | 0.00547 | -0.0749 | 0.6947
-2 | 0.064 | 0.00526 | -0.0734 | 12.1673
-1.5 | 0.1224 | 0.00499 | -0.0717 | 24.5291
-1 | 0.1772 | 0.0046 | -0.0694 | 38.5217
-0.5 | 0.2313 | 0.00426 | -0.067 | 54.2958
0 | 0.289 | 0.00409 | -0.0652 | 70.6601
0.5 | 0.3481 | 0.00411 | -0.0637 | 84.6959
1 | 0.4069 | 0.0042 | -0.0621 | 96.881
1.5 | 0.4668 | 0.0043 | -0.0607 | 108.5581
2 | 0.5231 | 0.00456 | -0.0585 | 114.7149
2.5 | 0.5748 | 0.00502 | -0.0553 | 114.502
3.5 | 0.6677 | 0.0065 | -0.0469 | 102.7231
4 | 0.7213 | 0.00709 | -0.0438 | 101.7348
4.5 | 0.7797 | 0.00761 | -0.0415 | 102.4573
5 | 0.8443 | 0.00809 | -0.0402 | 104.3634
5.5 | 0.9167 | 0.00857 | -0.0401 | 106.9662
6 | 0.9968 | 0.00918 | -0.0412 | 108.5839
6.5 | 1.0924 | 0.00991 | -0.0449 | 110.2321
7 | 1.1623 | 0.01091 | -0.0429 | 106.5353
7.5 | 1.2308 | 0.01299 | -0.0409 | 94.7498
8 | 1.2351 | 0.01651 | -0.0291 | 74.8092
8.5 | 1.2281 | 0.02181 | -0.0186 | 56.309
9 | 1.2 | 0.02885 | -0.0095 | 41.5945
9.5 | 1.1604 | 0.03727 | -0.004 | 31.135
10 | 1.1241 | 0.04658 | -0.0031 | 24.1327
10.5 | 1.0862 | 0.05766 | -0.0062 | 18.838
11 | 1.0481 | 0.0708 | -0.013 | 14.8037
11.5 | 1.0167 | 0.08514 | -0.0221 | 11.9415
12 | 0.9922 | 0.10029 | -0.0313 | 9.8933
12.5 | 0.9703 | 0.11534 | -0.0388 | 8.4125
13 | 0.9533 | 0.1291 | -0.0461 | 7.3842

## 97. Re 8M Mach 0.00 (1)
BIGFOIL.COM POLAR EXPORT
NACA63A311
NACA63A311 |  |  |  | Cl Max: | 1.191 | at alpha= | 10 | deg
JavaFoil+Calcfoil stall+Eppler ext transition |  |  |  | L/D Max: | 108.181 | at alpha= | 7 | deg
Re: | 8000000 |  |  | Cd Min: | 0.00511 | at alpha= | -0.5 | deg
Mach: | 0 |  |  | Cl=0 at alpha= | -2.4 | deg
|  |  |  | @ Cl=0.1, Cd= | 0.0051608
|  |  |  | @ Cl=0.4, Cd= | 0.0052715
|  |  |  | @ Cl=0.6, Cd= | 0.0058252
alpha (deg) | Cl | Cd | Cm | Cl/Cd
-16 | -0.554 | 0.11402 | -0.021 | -4.856
-15.5 | -0.574 | 0.10821 | -0.021 | -5.302
-15 | -0.593 | 0.10305 | -0.022 | -5.752
-14.5 | -0.609 | 0.09828 | -0.021 | -6.194
-14 | -0.619 | 0.09304 | -0.022 | -6.657
-13.5 | -0.63 | 0.08525 | -0.024 | -7.385
-13 | -0.635 | 0.08053 | -0.024 | -7.888
-12.5 | -0.647 | 0.06822 | -0.028 | -9.48
-12 | -0.694 | 0.03497 | -0.037 | -19.845
-11.5 | -0.745 | 0.01444 | -0.043 | -51.61
-11 | -0.761 | 0.01076 | -0.045 | -70.762
-10.5 | -0.754 | 0.00975 | -0.046 | -77.378
-10 | -0.734 | 0.00923 | -0.047 | -79.543
-9.5 | -0.709 | 0.0088 | -0.048 | -80.569
-9 | -0.679 | 0.00844 | -0.048 | -80.416
-8.5 | -0.644 | 0.00817 | -0.049 | -78.851
-8 | -0.605 | 0.00785 | -0.049 | -76.988
-7.5 | -0.56 | 0.00763 | -0.05 | -73.414
-7 | -0.512 | 0.00742 | -0.051 | -69.062
-6.5 | -0.463 | 0.00722 | -0.051 | -64.056
-6 | -0.411 | 0.00705 | -0.052 | -58.221
-5.5 | -0.357 | 0.00689 | -0.052 | -51.785
-5 | -0.302 | 0.00675 | -0.053 | -44.703
-4.5 | -0.245 | 0.0066 | -0.054 | -37.125
-4 | -0.188 | 0.00651 | -0.054 | -28.814
-3.5 | -0.129 | 0.00637 | -0.055 | -20.316
-3 | -0.071 | 0.00624 | -0.055 | -11.32
-2.5 | -0.012 | 0.00571 | -0.056 | -2.016
-2 | 0.048 | 0.00539 | -0.057 | 8.89
-1.5 | 0.107 | 0.00513 | -0.057 | 20.925
-1 | 0.167 | 0.00512 | -0.058 | 32.656
-0.5 | 0.227 | 0.00511 | -0.058 | 44.323
0 | 0.286 | 0.00515 | -0.059 | 55.603
0.5 | 0.346 | 0.00518 | -0.06 | 66.71
1 | 0.405 | 0.00528 | -0.06 | 76.654
1.5 | 0.464 | 0.00539 | -0.061 | 85.97
2 | 0.523 | 0.00551 | -0.061 | 94.961
2.5 | 0.582 | 0.00567 | -0.062 | 102.602
3 | 0.64 | 0.00617 | -0.062 | 103.628
3.5 | 0.697 | 0.00661 | -0.063 | 105.371
4 | 0.753 | 0.00721 | -0.064 | 104.45
4.5 | 0.809 | 0.008 | -0.064 | 101.167
5 | 0.863 | 0.00843 | -0.065 | 102.352
5.5 | 0.914 | 0.00869 | -0.065 | 105.206
6 | 0.962 | 0.009 | -0.066 | 106.853
6.5 | 1.007 | 0.00936 | -0.066 | 107.601
7 | 1.048 | 0.00969 | -0.067 | 108.181
7.5 | 1.085 | 0.01007 | -0.067 | 107.664
8 | 1.117 | 0.01054 | -0.068 | 105.938
8.5 | 1.143 | 0.01103 | -0.069 | 103.649
9 | 1.165 | 0.0116 | -0.069 | 100.457
9.5 | 1.181 | 0.01215 | -0.07 | 97.178
10 | 1.191 | 0.01289 | -0.07 | 92.358
10.5 | 1.188 | 0.01332 | -0.07 | 89.174
11 | 1.181 | 0.01427 | -0.07 | 82.785
11.5 | 1.171 | 0.0152 | -0.071 | 77.008
12 | 1.152 | 0.01586 | -0.071 | 72.611
12.5 | 1.122 | 0.01673 | -0.071 | 67.097
13 | 1.086 | 0.01816 | -0.071 | 59.796
13.5 | 1.026 | 0.02383 | -0.069 | 43.051
14 | 0.937 | 0.04195 | -0.064 | 22.325
14.5 | 0.868 | 0.06086 | -0.059 | 14.259
15 | 0.791 | 0.09358 | -0.048 | 8.451

## 98. Re 8M Mach 0.00 (2)
BIGFOIL.COM POLAR EXPORT
NACA63A311
NACA63A311 |  |  |  | Cl Max: | 1.8137 | at alpha= | 19.5 | deg
XFOIL ncrit=9 |  |  |  | L/D Max: | 127.209 | at alpha= | 8 | deg
Re: | 8000000 |  |  | Cd Min: | 0.0534 | at alpha= | 20 | deg
Mach: | 0 |  |  | Cl=0 at alpha= | -2.571 | deg
|  |  |  | @ Cl=0.1, Cd= | 0.0047265
|  |  |  | @ Cl=0.4, Cd= | 0.0042128
|  |  |  | @ Cl=0.6, Cd= | 0.0060838
alpha (deg) | Cl | Cd | Cm | Cl/Cd
-20 | -1.5458 | 0.0443 | -0.0642 | -34.8939
-19.5 | -1.5713 | 0.03569 | -0.0683 | -44.0263
-19 | -1.5737 | 0.03039 | -0.0699 | -51.7835
-18.5 | -1.5686 | 0.02639 | -0.0703 | -59.4392
-18 | -1.5593 | 0.02349 | -0.069 | -66.3814
-17.5 | -1.5438 | 0.02173 | -0.0658 | -71.0446
-17 | -1.5263 | 0.02016 | -0.0616 | -75.7093
-16.5 | -1.4901 | 0.01899 | -0.0599 | -78.4676
-15.5 | -1.417 | 0.01671 | -0.056 | -84.7995
-15 | -1.3708 | 0.01541 | -0.0559 | -88.9552
-14.5 | -1.317 | 0.01426 | -0.0571 | -92.3562
-14 | -1.2589 | 0.01341 | -0.0589 | -93.8777
-13.5 | -1.2054 | 0.01275 | -0.0594 | -94.5412
-13 | -1.153 | 0.01217 | -0.0596 | -94.7412
-12.5 | -1.1015 | 0.01156 | -0.0596 | -95.2855
-12 | -1.0474 | 0.01111 | -0.0599 | -94.2754
-11.5 | -0.9933 | 0.01075 | -0.0601 | -92.4
-11 | -0.9392 | 0.01027 | -0.0604 | -91.4508
-10.5 | -0.8861 | 0.00944 | -0.0606 | -93.8665
-10 | -0.8302 | 0.00883 | -0.0612 | -94.0204
-9.5 | -0.7695 | 0.00832 | -0.0628 | -92.488
-8.5 | -0.6306 | 0.00749 | -0.07 | -84.1923
-8 | -0.5737 | 0.00718 | -0.0705 | -79.9025
-7.5 | -0.5184 | 0.00691 | -0.0707 | -75.0217
-7 | -0.4638 | 0.00667 | -0.0707 | -69.5352
-6.5 | -0.4114 | 0.00637 | -0.0701 | -64.584
-6 | -0.3589 | 0.00615 | -0.0695 | -58.3577
-5.5 | -0.3068 | 0.00598 | -0.0688 | -51.3043
-5 | -0.2541 | 0.00582 | -0.0682 | -43.6598
-4.5 | -0.2014 | 0.00567 | -0.0676 | -35.5203
-4 | -0.149 | 0.00552 | -0.067 | -26.9928
-3.5 | -0.0967 | 0.0054 | -0.0663 | -17.9074
-3 | -0.0447 | 0.00525 | -0.0655 | -8.5143
-2.5 | 0.0074 | 0.0051 | -0.0647 | 1.451
-2 | 0.0586 | 0.0049 | -0.0638 | 11.9592
-1.5 | 0.1087 | 0.00469 | -0.0626 | 23.177
-1 | 0.1564 | 0.0044 | -0.061 | 35.5455
-0.5 | 0.2039 | 0.00415 | -0.0593 | 49.1325
0 | 0.2521 | 0.004 | -0.0578 | 63.025
0.5 | 0.3023 | 0.00402 | -0.0566 | 75.199
1 | 0.3531 | 0.00406 | -0.0556 | 86.9704
1.5 | 0.4022 | 0.00422 | -0.0542 | 95.3081
2 | 0.4502 | 0.00447 | -0.0526 | 100.7159
2.5 | 0.4951 | 0.00489 | -0.0504 | 101.2474
3 | 0.5374 | 0.00549 | -0.0478 | 97.8871
3.5 | 0.5836 | 0.00595 | -0.0459 | 98.084
4 | 0.6314 | 0.00634 | -0.0444 | 99.5899
4.5 | 0.6799 | 0.0067 | -0.0431 | 101.4776
5 | 0.7301 | 0.00701 | -0.0421 | 104.1512
5.5 | 0.7813 | 0.00732 | -0.0414 | 106.735
6 | 0.8353 | 0.00764 | -0.0414 | 109.3325
6.5 | 0.8952 | 0.00796 | -0.0428 | 112.4623
7 | 0.9966 | 0.00839 | -0.0539 | 118.7843
8 | 1.1487 | 0.00903 | -0.0643 | 127.2093
8.5 | 1.1984 | 0.00944 | -0.0635 | 126.9492
9 | 1.2468 | 0.00995 | -0.0624 | 125.3065
9.5 | 1.2942 | 0.01051 | -0.0612 | 123.1399
10 | 1.342 | 0.011 | -0.0601 | 122
10.5 | 1.3889 | 0.01153 | -0.0589 | 120.4597
11 | 1.4343 | 0.01212 | -0.0574 | 118.3416
11.5 | 1.4774 | 0.01284 | -0.0556 | 115.0623
12 | 1.5185 | 0.01371 | -0.0535 | 110.7586
12.5 | 1.5603 | 0.01444 | -0.0517 | 108.054
13 | 1.5937 | 0.01518 | -0.0481 | 104.9868
13.5 | 1.6261 | 0.01599 | -0.0447 | 101.6948
14 | 1.6568 | 0.01689 | -0.0411 | 98.0935
14.5 | 1.6844 | 0.01803 | -0.0375 | 93.4221
15 | 1.7114 | 0.01925 | -0.0341 | 88.9039
15.5 | 1.7287 | 0.0212 | -0.0298 | 81.5425
16 | 1.7505 | 0.02293 | -0.0265 | 76.341
16.5 | 1.769 | 0.025 | -0.0233 | 70.76
17 | 1.7816 | 0.02765 | -0.02 | 64.434
17.5 | 1.7951 | 0.03039 | -0.0173 | 59.0688
18 | 1.7978 | 0.03429 | -0.0147 | 52.4293
18.5 | 1.7966 | 0.03887 | -0.0126 | 46.2207
19 | 1.8016 | 0.04317 | -0.0116 | 41.7327
19.5 | 1.8137 | 0.04696 | -0.0112 | 38.6222
20 | 1.805 | 0.0534 | -0.0113 | 33.8015

## 99. Re 8M Mach 0.10 (1)
BIGFOIL.COM POLAR EXPORT
NACA63A311
NACA63A311 |  |  |  | Cl Max: | 1.181 | at alpha= | 10 | deg
JavaFoil+Calcfoil stall+Eppler ext transition |  |  |  | L/D Max: | 107.615 | at alpha= | 7 | deg
Re: | 8000000 |  |  | Cd Min: | 0.00512 | at alpha= | -1 | deg
Mach: | 0.1 |  |  | Cl=0 at alpha= | -2.4 | deg
|  |  |  | @ Cl=0.1, Cd= | 0.005182
|  |  |  | @ Cl=0.4, Cd= | 0.0052695
|  |  |  | @ Cl=0.6, Cd= | 0.0058119
alpha (deg) | Cl | Cd | Cm | Cl/Cd
-15.5 | -0.538 | 0.10985 | -0.021 | -4.898
-15 | -0.56 | 0.10398 | -0.021 | -5.389
-14.5 | -0.58 | 0.09935 | -0.021 | -5.839
-14 | -0.594 | 0.09406 | -0.022 | -6.315
-13.5 | -0.607 | 0.0864 | -0.023 | -7.024
-13 | -0.616 | 0.08216 | -0.023 | -7.493
-12.5 | -0.626 | 0.0731 | -0.026 | -8.557
-12 | -0.639 | 0.06046 | -0.031 | -10.568
-11.5 | -0.715 | 0.01903 | -0.042 | -37.598
-11 | -0.742 | 0.01174 | -0.045 | -63.22
-10.5 | -0.748 | 0.00991 | -0.047 | -75.438
-10 | -0.73 | 0.00934 | -0.047 | -78.143
-9.5 | -0.706 | 0.00892 | -0.048 | -79.217
-9 | -0.678 | 0.00853 | -0.048 | -79.468
-8.5 | -0.644 | 0.00823 | -0.049 | -78.249
-8 | -0.605 | 0.00788 | -0.05 | -76.823
-7.5 | -0.561 | 0.0077 | -0.05 | -72.917
-7 | -0.514 | 0.00748 | -0.051 | -68.729
-6.5 | -0.464 | 0.00725 | -0.051 | -64.021
-6 | -0.412 | 0.00709 | -0.052 | -58.106
-5.5 | -0.358 | 0.0069 | -0.053 | -51.914
-5 | -0.303 | 0.00678 | -0.053 | -44.672
-4.5 | -0.246 | 0.00664 | -0.054 | -37.114
-4 | -0.189 | 0.00652 | -0.054 | -28.923
-3.5 | -0.13 | 0.00638 | -0.055 | -20.399
-3 | -0.071 | 0.00625 | -0.056 | -11.368
-2.5 | -0.012 | 0.00576 | -0.056 | -2.009
-2 | 0.048 | 0.00539 | -0.057 | 8.922
-1.5 | 0.108 | 0.00515 | -0.057 | 20.981
-1 | 0.168 | 0.00512 | -0.058 | 32.807
-0.5 | 0.228 | 0.00512 | -0.059 | 44.504
0 | 0.288 | 0.00515 | -0.059 | 55.854
0.5 | 0.347 | 0.00519 | -0.06 | 66.957
1 | 0.407 | 0.00528 | -0.06 | 77.054
1.5 | 0.466 | 0.0054 | -0.061 | 86.327
2 | 0.526 | 0.00551 | -0.062 | 95.33
2.5 | 0.585 | 0.00568 | -0.062 | 102.897
3 | 0.643 | 0.00619 | -0.063 | 103.904
3.5 | 0.7 | 0.00666 | -0.063 | 105.247
4 | 0.757 | 0.00725 | -0.064 | 104.482
4.5 | 0.813 | 0.00802 | -0.064 | 101.368
5 | 0.867 | 0.00846 | -0.065 | 102.414
5.5 | 0.918 | 0.00872 | -0.066 | 105.281
6 | 0.966 | 0.00905 | -0.066 | 106.77
6.5 | 1.011 | 0.0094 | -0.067 | 107.482
7 | 1.051 | 0.00977 | -0.067 | 107.615
7.5 | 1.087 | 0.01016 | -0.068 | 106.951
8 | 1.118 | 0.01063 | -0.068 | 105.18
8.5 | 1.143 | 0.01115 | -0.069 | 102.543
9 | 1.163 | 0.0117 | -0.069 | 99.422
9.5 | 1.176 | 0.01234 | -0.07 | 95.327
10 | 1.181 | 0.01236 | -0.07 | 95.567
10.5 | 1.176 | 0.01353 | -0.071 | 86.958
11 | 1.167 | 0.0144 | -0.071 | 81.013
11.5 | 1.151 | 0.01552 | -0.071 | 74.179
12 | 1.128 | 0.0163 | -0.071 | 69.161
12.5 | 1.092 | 0.01727 | -0.071 | 63.229
13 | 1.049 | 0.01903 | -0.071 | 55.095
13.5 | 0.947 | 0.0356 | -0.066 | 26.606
14 | 0.824 | 0.08212 | -0.049 | 10.03
14.5 | 0.788 | 0.08525 | -0.05 | 9.243
15 | 0.739 | 0.09946 | -0.045 | 7.426

## 100. Re 8M Mach 0.10 (2)
BIGFOIL.COM POLAR EXPORT
NACA63A311
NACA63A311 |  |  |  | Cl Max: | 1.7886 | at alpha= | 19.5 | deg
XFOIL ncrit=9 |  |  |  | L/D Max: | 126.967 | at alpha= | 8 | deg
Re: | 8000000 |  |  | Cd Min: | 0.06075 | at alpha= | 20 | deg
Mach: | 0.1 |  |  | Cl=0 at alpha= | -2.5698 | deg
|  |  |  | @ Cl=0.1, Cd= | 0.0047383
|  |  |  | @ Cl=0.4, Cd= | 0.0042064
|  |  |  | @ Cl=0.6, Cd= | 0.0060736
alpha (deg) | Cl | Cd | Cm | Cl/Cd
-9 | -0.6966 | 0.00798 | -0.0694 | -87.2932
-8.5 | -0.6358 | 0.00758 | -0.0707 | -83.8786
-8 | -0.5783 | 0.00723 | -0.0712 | -79.9862
-7.5 | -0.5224 | 0.00695 | -0.0714 | -75.1655
-7 | -0.4673 | 0.00671 | -0.0713 | -69.6423
-6.5 | -0.4142 | 0.00641 | -0.0707 | -64.6178
-6 | -0.3614 | 0.00618 | -0.07 | -58.479
-5.5 | -0.3089 | 0.006 | -0.0693 | -51.4833
-5 | -0.2559 | 0.00583 | -0.0687 | -43.8937
-4.5 | -0.2028 | 0.00568 | -0.0681 | -35.7042
-4 | -0.1501 | 0.00553 | -0.0673 | -27.1429
-3.5 | -0.0975 | 0.00541 | -0.0666 | -18.0222
-3 | -0.045 | 0.00526 | -0.0658 | -8.5551
-2.5 | 0.0073 | 0.00511 | -0.0651 | 1.4286
-2 | 0.0588 | 0.00491 | -0.0641 | 11.9756
-1.5 | 0.1092 | 0.0047 | -0.0629 | 23.234
-1 | 0.1572 | 0.00441 | -0.0613 | 35.6463
-0.5 | 0.2049 | 0.00415 | -0.0596 | 49.3735
0 | 0.2534 | 0.004 | -0.0581 | 63.35
0.5 | 0.3038 | 0.00402 | -0.0569 | 75.5721
1 | 0.3548 | 0.00406 | -0.0558 | 87.3892
1.5 | 0.4042 | 0.00422 | -0.0544 | 95.782
2 | 0.4525 | 0.00447 | -0.0528 | 101.2304
2.5 | 0.4976 | 0.00489 | -0.0506 | 101.7587
3 | 0.5401 | 0.0055 | -0.0479 | 98.2
3.5 | 0.5864 | 0.00596 | -0.046 | 98.3893
4 | 0.6343 | 0.00636 | -0.0444 | 99.7327
4.5 | 0.6833 | 0.00673 | -0.0431 | 101.5305
5 | 0.7339 | 0.00703 | -0.0421 | 104.3954
5.5 | 0.7854 | 0.00736 | -0.0413 | 106.712
6 | 0.8401 | 0.00767 | -0.0413 | 109.5306
6.5 | 0.9008 | 0.00801 | -0.0428 | 112.4594
7 | 1.0022 | 0.00844 | -0.0537 | 118.7441
7.5 | 1.1031 | 0.00869 | -0.0645 | 126.939
8 | 1.1554 | 0.0091 | -0.064 | 126.967
8.5 | 1.2054 | 0.00953 | -0.063 | 126.4848
9 | 1.2539 | 0.01007 | -0.0618 | 124.5184
9.5 | 1.302 | 0.01062 | -0.0605 | 122.5989
10 | 1.3502 | 0.01113 | -0.0592 | 121.3118
10.5 | 1.3972 | 0.01169 | -0.0578 | 119.521
11 | 1.442 | 0.01237 | -0.0561 | 116.5724
11.5 | 1.4844 | 0.01321 | -0.0539 | 112.3694
12 | 1.5275 | 0.01398 | -0.0519 | 109.2632
12.5 | 1.5657 | 0.01475 | -0.049 | 106.1492
13 | 1.5989 | 0.01553 | -0.0453 | 102.9556
13.5 | 1.6291 | 0.01653 | -0.0413 | 98.5541
14 | 1.6596 | 0.01753 | -0.0377 | 94.672
14.5 | 1.6858 | 0.01887 | -0.0338 | 89.3376
15 | 1.7114 | 0.0203 | -0.0301 | 84.3054
15.5 | 1.7259 | 0.02259 | -0.0256 | 76.4011
16 | 1.7451 | 0.02468 | -0.0221 | 70.7091
16.5 | 1.7577 | 0.02739 | -0.0186 | 64.1731
17 | 1.7683 | 0.03045 | -0.0155 | 58.0722
17.5 | 1.7755 | 0.03406 | -0.0129 | 52.1286
18 | 1.7862 | 0.03755 | -0.0112 | 47.5686
18.5 | 1.7776 | 0.0433 | -0.0096 | 41.0531
19 | 1.7806 | 0.04827 | -0.0092 | 36.8883
19.5 | 1.7886 | 0.05294 | -0.0093 | 33.7854
20 | 1.7733 | 0.06075 | -0.0103 | 29.1901

## 101. Re 8M Mach 0.25 (1)
BIGFOIL.COM POLAR EXPORT
NACA63A311
NACA63A311 |  |  |  | Cl Max: | 1.137 | at alpha= | 9 | deg
JavaFoil+Calcfoil stall+Eppler ext transition |  |  |  | L/D Max: | 105.957 | at alpha= | 3.5 | deg
Re: | 8000000 |  |  | Cd Min: | 0.00515 | at alpha= | -1 | deg
Mach: | 0.25 |  |  | Cl=0 at alpha= | -2.4016 | deg
|  |  |  | @ Cl=0.1, Cd= | 0.0052214
|  |  |  | @ Cl=0.4, Cd= | 0.0052934
|  |  |  | @ Cl=0.6, Cd= | 0.09952
alpha (deg) | Cl | Cd | Cm | Cl/Cd
-14.5 | -0.313 | 0.10509 | -0.021 | -2.975
-14 | -0.362 | 0.09933 | -0.021 | -3.648
-13.5 | -0.408 | 0.09327 | -0.022 | -4.369
-13 | -0.448 | 0.08671 | -0.023 | -5.165
-12.5 | -0.482 | 0.08262 | -0.023 | -5.838
-12 | -0.512 | 0.07589 | -0.024 | -6.742
-11.5 | -0.534 | 0.07053 | -0.025 | -7.577
-11 | -0.551 | 0.06527 | -0.027 | -8.436
-10.5 | -0.561 | 0.05959 | -0.028 | -9.408
-10 | -0.653 | 0.0142 | -0.046 | -46.022
-9.5 | -0.68 | 0.00951 | -0.049 | -71.502
-9 | -0.663 | 0.00897 | -0.05 | -73.928
-8.5 | -0.638 | 0.00854 | -0.05 | -74.754
-8 | -0.606 | 0.00819 | -0.051 | -73.964
-7.5 | -0.565 | 0.00789 | -0.052 | -71.615
-7 | -0.52 | 0.00765 | -0.052 | -68.001
-6.5 | -0.472 | 0.0074 | -0.053 | -63.747
-6 | -0.42 | 0.00721 | -0.053 | -58.267
-5.5 | -0.366 | 0.00704 | -0.054 | -52.053
-5 | -0.31 | 0.00688 | -0.055 | -45.084
-4.5 | -0.252 | 0.00671 | -0.055 | -37.631
-4 | -0.193 | 0.00658 | -0.056 | -29.397
-3.5 | -0.134 | 0.00643 | -0.057 | -20.759
-3 | -0.073 | 0.00635 | -0.057 | -11.487
-2.5 | -0.012 | 0.00582 | -0.058 | -2.042
-2 | 0.049 | 0.00546 | -0.058 | 9.06
-1.5 | 0.111 | 0.00517 | -0.059 | 21.469
-1 | 0.173 | 0.00515 | -0.06 | 33.5
-0.5 | 0.234 | 0.00515 | -0.06 | 45.445
0 | 0.295 | 0.00517 | -0.061 | 57.141
0.5 | 0.357 | 0.00523 | -0.061 | 68.291
1 | 0.418 | 0.00532 | -0.062 | 78.555
1.5 | 0.479 | 0.00544 | -0.063 | 87.963
2 | 0.54 | 0.00557 | -0.063 | 96.904
2.5 | 0.601 | 0.00579 | -0.064 | 103.782
3 | 0.66 | 0.00629 | -0.064 | 105.007
3.5 | 0.719 | 0.00679 | -0.065 | 105.957
4 | 0.777 | 0.00748 | -0.066 | 103.869
4.5 | 0.834 | 0.00821 | -0.066 | 101.529
5 | 0.889 | 0.00866 | -0.067 | 102.598
5.5 | 0.94 | 0.00899 | -0.067 | 104.543
6 | 0.987 | 0.00932 | -0.068 | 105.891
6.5 | 1.029 | 0.00977 | -0.069 | 105.326
7 | 1.066 | 0.01018 | -0.069 | 104.724
7.5 | 1.096 | 0.01062 | -0.07 | 103.173
8 | 1.118 | 0.01122 | -0.07 | 99.715
8.5 | 1.133 | 0.01184 | -0.071 | 95.622
9 | 1.137 | 0.01258 | -0.071 | 90.41
9.5 | 1.127 | 0.01325 | -0.072 | 85.054
10 | 1.106 | 0.01404 | -0.072 | 78.795
10.5 | 1.077 | 0.01494 | -0.072 | 72.109
11 | 1.037 | 0.01607 | -0.072 | 64.549
11.5 | 0.977 | 0.01869 | -0.072 | 52.273
12 | 0.881 | 0.02607 | -0.069 | 33.774
12.5 | 0.708 | 0.07516 | -0.047 | 9.424
13 | 0.629 | 0.08556 | -0.043 | 7.347
13.5 | 0.549 | 0.09226 | -0.041 | 5.954
14 | 0.465 | 0.09952 | -0.04 | 4.673

## 102. Re 8M Mach 0.25 (2)
BIGFOIL.COM POLAR EXPORT
NACA63A311
NACA63A311 |  |  |  | Cl Max: | 1.6535 | at alpha= | 14.5 | deg
XFOIL ncrit=9 |  |  |  | L/D Max: | 126.009 | at alpha= | 7.5 | deg
Re: | 8000000 |  |  | Cd Min: | 0.22251 | at alpha= | -19 | deg
Mach: | 0.25 |  |  | Cl=0 at alpha= | -2.5631 | deg
|  |  |  | @ Cl=0.1, Cd= | 0.004802
|  |  |  | @ Cl=0.4, Cd= | 0.0041838
|  |  |  | @ Cl=0.6, Cd= | 0.0060293
alpha (deg) | Cl | Cd | Cm | Cl/Cd
-19 | -0.6809 | 0.22251 | 0.0307 | -3.0601
-18.5 | -0.6668 | 0.21443 | 0.0264 | -3.1096
-18 | -0.6518 | 0.20707 | 0.0223 | -3.1477
-17.5 | -0.6611 | 0.18928 | 0.0151 | -3.4927
-17 | -0.6577 | 0.17853 | 0.0098 | -3.684
-16.5 | -0.8763 | 0.11782 | -0.0232 | -7.4376
-16 | -1.1587 | 0.06169 | -0.0616 | -18.7826
-15.5 | -1.2201 | 0.0448 | -0.0753 | -27.2344
-15 | -1.2487 | 0.03498 | -0.0819 | -35.6975
-14.5 | -1.2727 | 0.02784 | -0.0839 | -45.7148
-14 | -1.2809 | 0.02445 | -0.0783 | -52.3885
-13.5 | -1.2508 | 0.02003 | -0.0777 | -62.4463
-13 | -1.2031 | 0.01746 | -0.0769 | -68.9061
-12.5 | -1.1573 | 0.01536 | -0.0748 | -75.3451
-12 | -1.1045 | 0.01397 | -0.0732 | -79.0623
-11.5 | -1.0462 | 0.01326 | -0.072 | -78.8989
-11 | -0.9899 | 0.01223 | -0.0709 | -80.9403
-10.5 | -0.9302 | 0.01155 | -0.0703 | -80.5368
-10 | -0.8712 | 0.01069 | -0.0698 | -81.4967
-9.5 | -0.8128 | 0.00948 | -0.0695 | -85.7384
-9 | -0.7335 | 0.00876 | -0.0735 | -83.7329
-8.5 | -0.6652 | 0.00819 | -0.0752 | -81.221
-8 | -0.6035 | 0.00767 | -0.0755 | -78.6832
-7.5 | -0.5443 | 0.00725 | -0.0753 | -75.0759
-7 | -0.4867 | 0.00691 | -0.0748 | -70.4342
-6.5 | -0.43 | 0.00663 | -0.0741 | -64.8567
-6 | -0.3752 | 0.00634 | -0.0731 | -59.1798
-5.5 | -0.3206 | 0.00611 | -0.0721 | -52.4714
-5 | -0.2656 | 0.00591 | -0.0712 | -44.9408
-4.5 | -0.2105 | 0.00576 | -0.0704 | -36.5451
-4 | -0.1561 | 0.0056 | -0.0695 | -27.875
-3.5 | -0.1014 | 0.00546 | -0.0687 | -18.5714
-3 | -0.0471 | 0.00531 | -0.0678 | -8.8701
-2.5 | 0.0068 | 0.00516 | -0.0669 | 1.3178
-2 | 0.0599 | 0.00498 | -0.0658 | 12.0281
-1.5 | 0.1117 | 0.00475 | -0.0646 | 23.5158
-1 | 0.1613 | 0.00444 | -0.0629 | 36.3288
0 | 0.2601 | 0.00402 | -0.0594 | 64.7015
0.5 | 0.3121 | 0.00403 | -0.0582 | 77.4442
1 | 0.3647 | 0.00408 | -0.057 | 89.3873
1.5 | 0.4157 | 0.00423 | -0.0556 | 98.2742
2 | 0.4654 | 0.0045 | -0.0539 | 103.4222
2.5 | 0.5115 | 0.00493 | -0.0515 | 103.7525
3 | 0.5547 | 0.00556 | -0.0485 | 99.7662
3.5 | 0.602 | 0.00605 | -0.0464 | 99.5041
4 | 0.6511 | 0.00647 | -0.0445 | 100.6337
4.5 | 0.7015 | 0.00687 | -0.043 | 102.1106
5 | 0.7544 | 0.00719 | -0.0419 | 104.9235
5.5 | 0.8089 | 0.00753 | -0.0412 | 107.4236
6 | 0.8674 | 0.00787 | -0.0413 | 110.216
6.5 | 0.9346 | 0.00828 | -0.0434 | 112.8744
7 | 1.0335 | 0.00875 | -0.0527 | 118.1143
7.5 | 1.1366 | 0.00902 | -0.0626 | 126.0089
8 | 1.1919 | 0.00951 | -0.0617 | 125.3312
8.5 | 1.2428 | 0.01011 | -0.0599 | 122.9278
9 | 1.2934 | 0.01072 | -0.0579 | 120.653
9.5 | 1.3438 | 0.01133 | -0.0559 | 118.6055
10 | 1.3922 | 0.01205 | -0.0534 | 115.5353
10.5 | 1.4377 | 0.01299 | -0.0505 | 110.6774
11 | 1.4824 | 0.01393 | -0.0474 | 106.4178
11.5 | 1.5171 | 0.01491 | -0.0424 | 101.7505
12 | 1.5514 | 0.01597 | -0.0375 | 97.1446
12.5 | 1.5789 | 0.01748 | -0.0321 | 90.3261
13 | 1.6072 | 0.01905 | -0.0272 | 84.3675
13.5 | 1.6275 | 0.02125 | -0.0218 | 76.5882
14 | 1.6468 | 0.02366 | -0.0169 | 69.6027
14.5 | 1.6535 | 0.02718 | -0.0118 | 60.8352
15 | 1.6494 | 0.03186 | -0.0072 | 51.7702
15.5 | 1.6173 | 0.03958 | -0.0036 | 40.8615
16 | 1.6021 | 0.04664 | -0.0024 | 34.3503
16.5 | 1.5817 | 0.05511 | -0.0031 | 28.7008
17 | 1.5369 | 0.06763 | -0.0069 | 22.7251
17.5 | 1.4976 | 0.08077 | -0.0125 | 18.5415
18 | 1.4589 | 0.09494 | -0.0195 | 15.3665
18.5 | 1.4052 | 0.11267 | -0.0293 | 12.4718
19 | 1.3378 | 0.13394 | -0.0416 | 9.9881
19.5 | 1.302 | 0.14968 | -0.0505 | 8.6986

## 103. Re 8M Mach 0.50 (1)
BIGFOIL.COM POLAR EXPORT
NACA63A311
NACA63A311 |  |  |  | Cl Max: | 1.216 | at alpha= | 20 | deg
JavaFoil+Calcfoil stall+Eppler ext transition |  |  |  | L/D Max: | 107.573 | at alpha= | 3 | deg
Re: | 8000000 |  |  | Cd Min: | 0.00528 | at alpha= | -1 | deg
Mach: | 0.5 |  |  | Cl=0 at alpha= | -2.4044 | deg
|  |  |  | @ Cl=0.1, Cd= | 0.0054717
|  |  |  | @ Cl=0.4, Cd= | 0.0054213
|  |  |  | @ Cl=0.6, Cd= | 0.0058516
alpha (deg) | Cl | Cd | Cm | Cl/Cd
-20 | -0.959 | 0.15075 | -0.024 | -6.36
-19.5 | -0.932 | 0.14592 | -0.024 | -6.388
-19 | -0.909 | 0.14341 | -0.026 | -6.339
-18.5 | -0.881 | 0.13866 | -0.026 | -6.355
-18 | -0.852 | 0.13474 | -0.025 | -6.325
-17.5 | -0.824 | 0.13059 | -0.025 | -6.309
-17 | -0.797 | 0.12509 | -0.025 | -6.374
-16.5 | -0.771 | 0.12094 | -0.025 | -6.373
-16 | -0.745 | 0.11517 | -0.026 | -6.468
-15.5 | -0.717 | 0.11024 | -0.026 | -6.507
-15 | -0.691 | 0.10085 | -0.027 | -6.849
-14.5 | -0.664 | 0.09673 | -0.027 | -6.864
-14 | -0.638 | 0.08925 | -0.028 | -7.145
-13.5 | -0.608 | 0.09576 | -0.026 | -6.348
-13 | -0.581 | 0.08912 | -0.027 | -6.519
-12.5 | -0.556 | 0.07957 | -0.028 | -6.982
-12 | -0.53 | 0.07335 | -0.03 | -7.225
-11.5 | -0.512 | 0.06021 | -0.035 | -8.501
-11 | -0.471 | 0.07673 | -0.026 | -6.138
-10.5 | -0.445 | 0.06757 | -0.028 | -6.586
-10 | -0.419 | 0.06083 | -0.03 | -6.895
-9.5 | -0.401 | 0.04888 | -0.037 | -8.196
-9 | -0.442 | 0.01121 | -0.055 | -39.384
-8.5 | -0.334 | 0.05716 | -0.026 | -5.846
-8 | -0.308 | 0.05072 | -0.029 | -6.069
-7.5 | -0.284 | 0.04335 | -0.035 | -6.554
-7 | -0.314 | 0.00866 | -0.058 | -36.194
-6.5 | -0.446 | 0.00834 | -0.059 | -53.522
-6 | -0.431 | 0.00797 | -0.06 | -54.019
-5.5 | -0.389 | 0.00761 | -0.06 | -51.187
-5 | -0.337 | 0.00734 | -0.061 | -45.854
-4.5 | -0.277 | 0.00709 | -0.062 | -39.12
-4 | -0.214 | 0.00693 | -0.063 | -30.914
-3.5 | -0.148 | 0.00676 | -0.063 | -21.961
-3 | -0.081 | 0.00659 | -0.064 | -12.341
-2.5 | -0.013 | 0.00633 | -0.065 | -2.098
-2 | 0.055 | 0.0057 | -0.065 | 9.691
-1.5 | 0.124 | 0.00535 | -0.066 | 23.156
-1 | 0.193 | 0.00528 | -0.067 | 36.567
-0.5 | 0.262 | 0.00528 | -0.067 | 49.559
0 | 0.33 | 0.00533 | -0.068 | 61.953
0.5 | 0.399 | 0.00542 | -0.069 | 73.671
1 | 0.467 | 0.00551 | -0.069 | 84.74
1.5 | 0.535 | 0.00567 | -0.07 | 94.457
2 | 0.603 | 0.00586 | -0.071 | 102.924
2.5 | 0.671 | 0.00633 | -0.071 | 105.938
3 | 0.737 | 0.00685 | -0.072 | 107.573
3.5 | 0.801 | 0.00768 | -0.073 | 104.279
4 | 0.863 | 0.00872 | -0.073 | 99.011
4.5 | 0.922 | 0.00934 | -0.074 | 98.756
5 | 0.976 | 0.00983 | -0.075 | 99.294
5.5 | 1.018 | 0.01036 | -0.075 | 98.272
6 | 1.04 | 0.01104 | -0.076 | 94.211
6.5 | 1.023 | 0.01207 | -0.077 | 84.762
7 | 0.842 | 0.01321 | -0.077 | 63.76
7.5 | 0.664 | 0.01418 | -0.077 | 46.793
8 | 0.697 | 0.01436 | -0.078 | 48.537
8.5 | 0.726 | 0.01585 | -0.078 | 45.782
9 | 0.621 | 0.0618 | -0.039 | 10.051
9.5 | 0.79 | 0.0168 | -0.079 | 47.024
10 | 0.812 | 0.01936 | -0.078 | 41.954
10.5 | 0.704 | 0.07142 | -0.043 | 9.85
11 | 0.874 | 0.02063 | -0.079 | 42.383
11.5 | 0.888 | 0.02504 | -0.078 | 35.465
12 | 0.788 | 0.07901 | -0.049 | 9.977
12.5 | 0.811 | 0.08818 | -0.046 | 9.2
13 | 0.851 | 0.07859 | -0.055 | 10.834
13.5 | 0.866 | 0.09141 | -0.049 | 9.478
14 | 0.893 | 0.0982 | -0.05 | 9.094
14.5 | 0.923 | 0.10243 | -0.052 | 9.015
15 | 0.942 | 0.10742 | -0.048 | 8.768
15.5 | 0.969 | 0.11406 | -0.049 | 8.492
16 | 1.002 | 0.11465 | -0.053 | 8.738
16.5 | 1.036 | 0.11688 | -0.057 | 8.862
17 | 1.049 | 0.12501 | -0.051 | 8.388
17.5 | 1.076 | 0.12936 | -0.053 | 8.319
18 | 1.111 | 0.13008 | -0.057 | 8.543
18.5 | 1.149 | 0.12741 | -0.062 | 9.021
19 | 1.168 | 0.1414 | -0.06 | 8.259
19.5 | 1.181 | 0.14655 | -0.056 | 8.059
20 | 1.216 | 0.14689 | -0.06 | 8.277

## 104. Re 8M Mach 0.50 (2)
BIGFOIL.COM POLAR EXPORT
NACA63A311
NACA63A311 |  |  |  | Cl Max: | 1.2458 | at alpha= | 8 | deg
XFOIL ncrit=9 |  |  |  | L/D Max: | 113.843 | at alpha= | 2 | deg
Re: | 8000000 |  |  | Cd Min: | 0.26453 | at alpha= | -20 | deg
Mach: | 0.5 |  |  | Cl=0 at alpha= | -2.5309 | deg
|  |  |  | @ Cl=0.1, Cd= | 0.0050536
|  |  |  | @ Cl=0.4, Cd= | 0.0041605
|  |  |  | @ Cl=0.6, Cd= | 0.005554
alpha (deg) | Cl | Cd | Cm | Cl/Cd
-20 | -0.7571 | 0.26453 | 0.0474 | -2.8621
-19.5 | -0.7361 | 0.25557 | 0.0423 | -2.8802
-19 | -0.7155 | 0.24641 | 0.0372 | -2.9037
-18.5 | -0.6941 | 0.23833 | 0.0324 | -2.9123
-18 | -0.6739 | 0.2295 | 0.0275 | -2.9364
-17.5 | -0.6556 | 0.21986 | 0.0225 | -2.9819
-17 | -0.6344 | 0.21242 | 0.018 | -2.9865
-16.5 | -0.6161 | 0.20345 | 0.0134 | -3.0283
-16 | -0.5989 | 0.19426 | 0.0087 | -3.083
-15.5 | -0.5834 | 0.18474 | 0.0041 | -3.158
-15 | -0.5679 | 0.17578 | -0.0004 | -3.2307
-14.5 | -0.5542 | 0.16673 | -0.0048 | -3.3239
-14 | -0.5379 | 0.15872 | -0.0088 | -3.389
-13.5 | -0.5302 | 0.14848 | -0.0134 | -3.5709
-13 | -0.519 | 0.13986 | -0.0175 | -3.7109
-12.5 | -0.5054 | 0.13208 | -0.0212 | -3.8265
-12 | -0.5028 | 0.12202 | -0.0258 | -4.1206
-11.5 | -0.4904 | 0.11448 | -0.0293 | -4.2837
-10.5 | -0.4818 | 0.09197 | -0.0449 | -5.2387
-10 | -0.4876 | 0.0817 | -0.0511 | -5.9682
-9.5 | -0.5039 | 0.06999 | -0.0591 | -7.1996
-9 | -0.5201 | 0.05712 | -0.0696 | -9.1054
-8.5 | -0.5373 | 0.04255 | -0.0859 | -12.6275
-8 | -0.5605 | 0.03393 | -0.0921 | -16.5193
-7.5 | -0.5635 | 0.02466 | -0.0938 | -22.8508
-7 | -0.5341 | 0.01387 | -0.0975 | -38.5076
-6.5 | -0.4867 | 0.00935 | -0.0944 | -52.0535
-6 | -0.4288 | 0.00792 | -0.0905 | -54.1414
-5.5 | -0.3716 | 0.00692 | -0.0865 | -53.6994
-5 | -0.3094 | 0.00645 | -0.0837 | -47.969
-4.5 | -0.2464 | 0.00614 | -0.0814 | -40.1303
-4 | -0.1829 | 0.00591 | -0.0796 | -30.9475
-3.5 | -0.1201 | 0.0057 | -0.0779 | -21.0702
-3 | -0.0576 | 0.00555 | -0.0764 | -10.3784
-2.5 | 0.0038 | 0.00537 | -0.075 | 0.70764
-2 | 0.0639 | 0.0052 | -0.0734 | 12.2885
-1.5 | 0.1231 | 0.00496 | -0.0718 | 24.8185
-1 | 0.1788 | 0.0046 | -0.0697 | 38.8696
-0.5 | 0.233 | 0.00428 | -0.0673 | 54.4393
0 | 0.2896 | 0.00408 | -0.0654 | 70.9804
0.5 | 0.3482 | 0.00409 | -0.0638 | 85.1345
1 | 0.407 | 0.00417 | -0.0622 | 97.6019
1.5 | 0.4661 | 0.00429 | -0.0606 | 108.648
2 | 0.5214 | 0.00458 | -0.0582 | 113.8428
2.5 | 0.5723 | 0.00506 | -0.0549 | 113.1028
3 | 0.6166 | 0.00585 | -0.0502 | 105.4017
3.5 | 0.6678 | 0.00645 | -0.0468 | 103.5349
4 | 0.7225 | 0.00699 | -0.044 | 103.3619
4.5 | 0.7816 | 0.00748 | -0.0417 | 104.492
5 | 0.8472 | 0.00794 | -0.0406 | 106.7003
5.5 | 0.9192 | 0.00839 | -0.0404 | 109.559
6 | 0.9998 | 0.00895 | -0.0416 | 111.7095
6.5 | 1.096 | 0.00967 | -0.0453 | 113.3402
7 | 1.1658 | 0.01061 | -0.0432 | 109.8775
7.5 | 1.2216 | 0.01212 | -0.0385 | 100.7921
8 | 1.2458 | 0.01604 | -0.0303 | 77.6683
8.5 | 1.2323 | 0.02171 | -0.019 | 56.7619
9 | 1.205 | 0.0286 | -0.0098 | 42.1329
9.5 | 1.1668 | 0.0368 | -0.0042 | 31.7065
10 | 1.1304 | 0.04602 | -0.003 | 24.5632
10.5 | 1.0933 | 0.05691 | -0.0059 | 19.211
11 | 1.0555 | 0.06984 | -0.0125 | 15.1131
11.5 | 1.0241 | 0.08402 | -0.0214 | 12.1888
12 | 1.0001 | 0.09893 | -0.0305 | 10.1092
12.5 | 0.9786 | 0.11391 | -0.038 | 8.591
13 | 0.9622 | 0.12749 | -0.0452 | 7.5473

## 105. Re 10M Mach 0.00 (1)
BIGFOIL.COM POLAR EXPORT
NACA63A311
NACA63A311 |  |  |  | Cl Max: | 1.192 | at alpha= | 10.5 | deg
JavaFoil+Calcfoil stall+Eppler ext transition |  |  |  | L/D Max: | 111.589 | at alpha= | 7 | deg
Re: | 10000000 |  |  | Cd Min: | 0.00512 | at alpha= | -1 | deg
Mach: | 0 |  |  | Cl=0 at alpha= | -2.4 | deg
|  |  |  | @ Cl=0.1, Cd= | 0.0053325
|  |  |  | @ Cl=0.4, Cd= | 0.0052941
|  |  |  | @ Cl=0.6, Cd= | 0.0060624
alpha (deg) | Cl | Cd | Cm | Cl/Cd
-16 | -0.554 | 0.11295 | -0.021 | -4.903
-15.5 | -0.574 | 0.10662 | -0.022 | -5.387
-15 | -0.593 | 0.10105 | -0.022 | -5.87
-14.5 | -0.609 | 0.09729 | -0.022 | -6.264
-14 | -0.62 | 0.09214 | -0.022 | -6.727
-13.5 | -0.63 | 0.08387 | -0.024 | -7.516
-13 | -0.637 | 0.07839 | -0.025 | -8.126
-12.5 | -0.655 | 0.06191 | -0.031 | -10.577
-12 | -0.728 | 0.02096 | -0.041 | -34.733
-11.5 | -0.767 | 0.0112 | -0.044 | -68.537
-11 | -0.769 | 0.01 | -0.046 | -76.944
-10.5 | -0.754 | 0.00934 | -0.046 | -80.734
-10 | -0.734 | 0.00892 | -0.047 | -82.335
-9.5 | -0.709 | 0.00853 | -0.048 | -83.056
-9 | -0.679 | 0.00819 | -0.048 | -82.899
-8.5 | -0.644 | 0.00797 | -0.049 | -80.848
-8 | -0.605 | 0.00767 | -0.049 | -78.896
-7.5 | -0.56 | 0.00747 | -0.05 | -75.001
-7 | -0.512 | 0.00725 | -0.051 | -70.644
-6.5 | -0.463 | 0.00707 | -0.051 | -65.389
-6 | -0.411 | 0.0069 | -0.052 | -59.551
-5.5 | -0.357 | 0.00675 | -0.052 | -52.903
-5 | -0.302 | 0.00664 | -0.053 | -45.427
-4.5 | -0.245 | 0.0065 | -0.054 | -37.706
-4 | -0.188 | 0.00638 | -0.054 | -29.406
-3.5 | -0.129 | 0.00624 | -0.055 | -20.763
-3 | -0.071 | 0.00612 | -0.055 | -11.546
-2.5 | -0.012 | 0.00581 | -0.056 | -1.983
-2 | 0.048 | 0.0055 | -0.057 | 8.715
-1.5 | 0.107 | 0.00531 | -0.057 | 20.242
-1 | 0.167 | 0.00512 | -0.058 | 32.607
-0.5 | 0.227 | 0.00513 | -0.058 | 44.138
0 | 0.286 | 0.00518 | -0.059 | 55.202
0.5 | 0.346 | 0.00523 | -0.06 | 66.016
1 | 0.405 | 0.0053 | -0.06 | 76.396
1.5 | 0.464 | 0.0054 | -0.061 | 85.915
2 | 0.523 | 0.00559 | -0.061 | 93.525
2.5 | 0.582 | 0.00596 | -0.062 | 97.626
3 | 0.64 | 0.00629 | -0.062 | 101.702
3.5 | 0.697 | 0.00672 | -0.063 | 103.691
4 | 0.753 | 0.00735 | -0.064 | 102.473
4.5 | 0.809 | 0.0078 | -0.064 | 103.729
5 | 0.863 | 0.0082 | -0.065 | 105.207
5.5 | 0.914 | 0.00845 | -0.065 | 108.12
6 | 0.962 | 0.00872 | -0.066 | 110.394
6.5 | 1.007 | 0.00903 | -0.066 | 111.471
7 | 1.048 | 0.00939 | -0.067 | 111.589
7.5 | 1.085 | 0.00977 | -0.067 | 111.052
8 | 1.117 | 0.01017 | -0.068 | 109.82
8.5 | 1.143 | 0.01067 | -0.069 | 107.206
9 | 1.165 | 0.01114 | -0.069 | 104.534
9.5 | 1.181 | 0.01171 | -0.07 | 100.816
10 | 1.191 | 0.01233 | -0.07 | 96.574
10.5 | 1.192 | 0.01236 | -0.07 | 96.442
11 | 1.184 | 0.01371 | -0.071 | 86.331
11.5 | 1.173 | 0.01459 | -0.071 | 80.382
12 | 1.154 | 0.01529 | -0.071 | 75.452
12.5 | 1.124 | 0.01634 | -0.071 | 68.797
13 | 1.091 | 0.01711 | -0.072 | 63.758
13.5 | 1.04 | 0.02058 | -0.071 | 50.546
14 | 0.971 | 0.02929 | -0.068 | 33.168
14.5 | 0.912 | 0.03869 | -0.066 | 23.578
15 | 0.806 | 0.08119 | -0.054 | 9.926
15.5 | 0.76 | 0.09432 | -0.05 | 8.062

## 106. Re 10M Mach 0.00 (2)
BIGFOIL.COM POLAR EXPORT
NACA63A311
NACA63A311 |  |  |  | Cl Max: | 1.857 | at alpha= | 19.5 | deg
XFOIL ncrit=9 |  |  |  | L/D Max: | 133.921 | at alpha= | 8 | deg
Re: | 10000000 |  |  | Cd Min: | 0.04776 | at alpha= | 20 | deg
Mach: | 0 |  |  | Cl=0 at alpha= | -2.5644 | deg
|  |  |  | @ Cl=0.1, Cd= | 0.0047187
|  |  |  | @ Cl=0.4, Cd= | 0.0042892
|  |  |  | @ Cl=0.6, Cd= | 0.005999
alpha (deg) | Cl | Cd | Cm | Cl/Cd
-20 | -1.5807 | 0.04007 | -0.0663 | -39.4485
-19.5 | -1.6037 | 0.03221 | -0.0695 | -49.7889
-19 | -1.6068 | 0.02725 | -0.0703 | -58.9651
-18.5 | -1.5963 | 0.02418 | -0.0697 | -66.0174
-18 | -1.5907 | 0.02162 | -0.0666 | -73.5754
-17.5 | -1.5769 | 0.0201 | -0.0619 | -78.4527
-17 | -1.5444 | 0.01867 | -0.0598 | -82.7209
-16.5 | -1.5079 | 0.01755 | -0.058 | -85.9202
-16 | -1.4694 | 0.01654 | -0.0562 | -88.8392
-15.5 | -1.4196 | 0.01554 | -0.0567 | -91.3514
-15 | -1.37 | 0.0146 | -0.0568 | -93.8356
-14.5 | -1.3141 | 0.01343 | -0.0585 | -97.8481
-14 | -1.2639 | 0.01263 | -0.0585 | -100.0713
-13.5 | -1.2133 | 0.01195 | -0.0584 | -101.5314
-13 | -1.1622 | 0.01137 | -0.0582 | -102.2164
-12.5 | -1.1103 | 0.0108 | -0.0582 | -102.8056
-12 | -1.0569 | 0.01036 | -0.0583 | -102.0174
-11.5 | -1.0027 | 0.00998 | -0.0585 | -100.4709
-11 | -0.9482 | 0.00955 | -0.0588 | -99.288
-10.5 | -0.8916 | 0.00924 | -0.0595 | -96.4935
-10 | -0.8365 | 0.00859 | -0.0599 | -97.3807
-9.5 | -0.7787 | 0.00804 | -0.0609 | -96.8532
-9 | -0.6984 | 0.00752 | -0.067 | -92.8723
-8.5 | -0.637 | 0.00715 | -0.0686 | -89.0909
-8 | -0.5785 | 0.00684 | -0.0696 | -84.576
-7.5 | -0.5225 | 0.00659 | -0.0699 | -79.2868
-7 | -0.4675 | 0.00639 | -0.07 | -73.1612
-6.5 | -0.4135 | 0.00621 | -0.0697 | -66.5862
-6 | -0.3611 | 0.006 | -0.0691 | -60.1833
-5.5 | -0.3085 | 0.0058 | -0.0685 | -53.1897
-5 | -0.2559 | 0.00564 | -0.0679 | -45.3723
-4.5 | -0.2029 | 0.00552 | -0.0674 | -36.7572
-4 | -0.1506 | 0.00538 | -0.0667 | -27.9926
-3.5 | -0.0979 | 0.00526 | -0.0661 | -18.6122
-3 | -0.0453 | 0.00513 | -0.0654 | -8.8304
-2.5 | 0.0067 | 0.00499 | -0.0646 | 1.3427
-2 | 0.0579 | 0.00485 | -0.0637 | 11.9381
-1.5 | 0.1092 | 0.00469 | -0.0627 | 23.2836
-1 | 0.1571 | 0.00445 | -0.0611 | 35.3034
-0.5 | 0.2056 | 0.00422 | -0.0597 | 48.7204
0 | 0.252 | 0.00405 | -0.0578 | 62.2222
0.5 | 0.3019 | 0.00403 | -0.0565 | 74.9132
1.5 | 0.4003 | 0.00429 | -0.0538 | 93.31
2 | 0.4477 | 0.00456 | -0.0521 | 98.1798
2.5 | 0.4925 | 0.00498 | -0.0499 | 98.8956
3 | 0.5363 | 0.0055 | -0.0475 | 97.5091
3.5 | 0.5837 | 0.00587 | -0.0459 | 99.4378
4 | 0.6317 | 0.00625 | -0.0444 | 101.072
4.5 | 0.6814 | 0.00655 | -0.0433 | 104.0305
5 | 0.732 | 0.00682 | -0.0424 | 107.3314
5.5 | 0.7832 | 0.00712 | -0.0417 | 110
6 | 0.8362 | 0.0074 | -0.0414 | 113
6.5 | 0.8936 | 0.00771 | -0.0422 | 115.9014
7 | 0.9626 | 0.00804 | -0.0457 | 119.7264
8 | 1.1544 | 0.00862 | -0.0654 | 133.9211
8.5 | 1.2043 | 0.00906 | -0.0646 | 132.9249
9 | 1.2526 | 0.00959 | -0.0635 | 130.6152
9.5 | 1.3016 | 0.01003 | -0.0626 | 129.7707
10 | 1.3499 | 0.0105 | -0.0616 | 128.5619
10.5 | 1.3972 | 0.01101 | -0.0604 | 126.9028
11 | 1.4422 | 0.01165 | -0.0589 | 123.794
11.5 | 1.486 | 0.01235 | -0.0572 | 120.3239
12 | 1.5297 | 0.013 | -0.0555 | 117.6692
12.5 | 1.5729 | 0.0137 | -0.0538 | 114.8102
13 | 1.6122 | 0.01444 | -0.0515 | 111.6482
13.5 | 1.6411 | 0.01536 | -0.0472 | 106.8424
14 | 1.6741 | 0.01608 | -0.0439 | 104.1107
14.5 | 1.7007 | 0.01721 | -0.0399 | 98.8205
15 | 1.7278 | 0.01837 | -0.0363 | 94.0555
15.5 | 1.7446 | 0.02027 | -0.0317 | 86.0681
16 | 1.7675 | 0.02187 | -0.0283 | 80.8185
17 | 1.8013 | 0.02618 | -0.0216 | 68.8044
17.5 | 1.8198 | 0.02842 | -0.019 | 64.0324
18 | 1.8343 | 0.0311 | -0.0167 | 58.9807
18.5 | 1.838 | 0.03494 | -0.0142 | 52.6045
19 | 1.8469 | 0.03856 | -0.0127 | 47.8968
19.5 | 1.857 | 0.04229 | -0.0117 | 43.9111
20 | 1.8536 | 0.04776 | -0.0112 | 38.8107

## 107. Re 10M Mach 0.10 (1)
BIGFOIL.COM POLAR EXPORT
NACA63A311
NACA63A311 |  |  |  | Cl Max: | 1.184 | at alpha= | 10 | deg
JavaFoil+Calcfoil stall+Eppler ext transition |  |  |  | L/D Max: | 111.038 | at alpha= | 7 | deg
Re: | 10000000 |  |  | Cd Min: | 0.00513 | at alpha= | -1 | deg
Mach: | 0.1 |  |  | Cl=0 at alpha= | -2.4 | deg
|  |  |  | @ Cl=0.1, Cd= | 0.0053353
|  |  |  | @ Cl=0.4, Cd= | 0.005293
|  |  |  | @ Cl=0.6, Cd= | 0.0060553
alpha (deg) | Cl | Cd | Cm | Cl/Cd
-16 | -0.515 | 0.1145 | -0.021 | -4.494
-15.5 | -0.538 | 0.10898 | -0.021 | -4.937
-15 | -0.561 | 0.10267 | -0.022 | -5.463
-14.5 | -0.581 | 0.09878 | -0.022 | -5.877
-14 | -0.595 | 0.09307 | -0.022 | -6.389
-13.5 | -0.607 | 0.08572 | -0.023 | -7.085
-13 | -0.617 | 0.08093 | -0.024 | -7.617
-12.5 | -0.626 | 0.07246 | -0.027 | -8.642
-12 | -0.674 | 0.03857 | -0.037 | -17.465
-11.5 | -0.746 | 0.01232 | -0.044 | -60.527
-11 | -0.753 | 0.00933 | -0.046 | -80.696
-10.5 | -0.748 | 0.00946 | -0.047 | -79.025
-10 | -0.73 | 0.00899 | -0.047 | -81.15
-9.5 | -0.706 | 0.00862 | -0.048 | -81.955
-9 | -0.678 | 0.00827 | -0.048 | -81.904
-8.5 | -0.644 | 0.008 | -0.049 | -80.549
-8 | -0.605 | 0.00769 | -0.05 | -78.748
-7.5 | -0.561 | 0.0075 | -0.05 | -74.792
-7 | -0.514 | 0.0073 | -0.051 | -70.39
-6.5 | -0.464 | 0.0071 | -0.051 | -65.355
-6 | -0.412 | 0.00694 | -0.052 | -59.357
-5.5 | -0.358 | 0.00678 | -0.053 | -52.837
-5 | -0.303 | 0.00665 | -0.053 | -45.56
-4.5 | -0.246 | 0.00651 | -0.054 | -37.837
-4 | -0.189 | 0.0064 | -0.054 | -29.473
-3.5 | -0.13 | 0.00626 | -0.055 | -20.775
-3 | -0.071 | 0.00613 | -0.056 | -11.594
-2.5 | -0.012 | 0.00581 | -0.056 | -1.991
-2 | 0.048 | 0.0055 | -0.057 | 8.75
-1.5 | 0.108 | 0.00531 | -0.057 | 20.324
-1 | 0.168 | 0.00513 | -0.058 | 32.758
-0.5 | 0.228 | 0.00515 | -0.059 | 44.238
0 | 0.288 | 0.00519 | -0.059 | 55.449
0.5 | 0.347 | 0.00524 | -0.06 | 66.306
1 | 0.407 | 0.0053 | -0.06 | 76.711
1.5 | 0.466 | 0.00541 | -0.061 | 86.191
2 | 0.526 | 0.0056 | -0.062 | 93.813
2.5 | 0.585 | 0.00597 | -0.062 | 97.896
3 | 0.643 | 0.0063 | -0.063 | 101.972
3.5 | 0.7 | 0.00677 | -0.063 | 103.53
4 | 0.757 | 0.0074 | -0.064 | 102.251
4.5 | 0.813 | 0.00782 | -0.064 | 103.943
5 | 0.867 | 0.00824 | -0.065 | 105.268
5.5 | 0.918 | 0.00849 | -0.066 | 108.197
6 | 0.966 | 0.0088 | -0.066 | 109.775
6.5 | 1.011 | 0.00912 | -0.067 | 110.745
7 | 1.051 | 0.00947 | -0.067 | 111.038
7.5 | 1.087 | 0.00985 | -0.068 | 110.359
8 | 1.118 | 0.01028 | -0.068 | 108.735
8.5 | 1.143 | 0.01074 | -0.069 | 106.43
9 | 1.163 | 0.01129 | -0.069 | 102.974
9.5 | 1.176 | 0.01183 | -0.07 | 99.436
10 | 1.184 | 0.01253 | -0.07 | 94.435
10.5 | 1.18 | 0.01204 | -0.071 | 98.054
11 | 1.169 | 0.01384 | -0.071 | 84.438
11.5 | 1.154 | 0.01488 | -0.071 | 77.512
12 | 1.13 | 0.01563 | -0.071 | 72.265
12.5 | 1.095 | 0.01684 | -0.072 | 65.012
13 | 1.053 | 0.01784 | -0.072 | 59.041
13.5 | 0.978 | 0.02587 | -0.069 | 37.812
14 | 0.872 | 0.05282 | -0.061 | 16.508
14.5 | 0.81 | 0.06951 | -0.057 | 11.646
15 | 0.744 | 0.09368 | -0.048 | 7.943

## 108. Re 10M Mach 0.10 (2)
BIGFOIL.COM POLAR EXPORT
NACA63A311
NACA63A311 |  |  |  | Cl Max: | 1.8352 | at alpha= | 19.5 | deg
XFOIL ncrit=9 |  |  |  | L/D Max: | 133.802 | at alpha= | 8 | deg
Re: | 10000000 |  |  | Cd Min: | 0.05602 | at alpha= | -20 | deg
Mach: | 0.1 |  |  | Cl=0 at alpha= | -2.563 | deg
|  |  |  | @ Cl=0.1, Cd= | 0.004722
|  |  |  | @ Cl=0.4, Cd= | 0.004279
|  |  |  | @ Cl=0.6, Cd= | 0.0059934
alpha (deg) | Cl | Cd | Cm | Cl/Cd
-20 | -1.4874 | 0.05602 | -0.0603 | -26.5512
-19.5 | -1.5309 | 0.04387 | -0.0676 | -34.8963
-19 | -1.5488 | 0.03599 | -0.0715 | -43.0342
-18.5 | -1.5523 | 0.03044 | -0.0733 | -50.9954
-18 | -1.5492 | 0.02616 | -0.0736 | -59.2202
-17.5 | -1.5579 | 0.02227 | -0.0706 | -69.9551
-17 | -1.5414 | 0.0208 | -0.066 | -74.1058
-16.5 | -1.5153 | 0.01886 | -0.063 | -80.3446
-16 | -1.479 | 0.01759 | -0.0607 | -84.0819
-15.5 | -1.4346 | 0.01643 | -0.0598 | -87.3159
-15 | -1.3806 | 0.01533 | -0.0606 | -90.0587
-14.5 | -1.3253 | 0.01428 | -0.0615 | -92.8081
-14 | -1.2748 | 0.01327 | -0.0613 | -96.0663
-13.5 | -1.2248 | 0.01238 | -0.0608 | -98.9338
-13 | -1.1733 | 0.01171 | -0.0604 | -100.1964
-12.5 | -1.1208 | 0.01108 | -0.0601 | -101.1552
-12 | -1.0668 | 0.01058 | -0.06 | -100.8318
-11.5 | -1.0119 | 0.01018 | -0.0601 | -99.4008
-11 | -0.9566 | 0.00972 | -0.0602 | -98.4156
-10.5 | -0.8992 | 0.0094 | -0.0607 | -95.6596
-10 | -0.8429 | 0.00882 | -0.0611 | -95.5669
-9.5 | -0.7853 | 0.00817 | -0.0619 | -96.12
-9 | -0.705 | 0.00761 | -0.0677 | -92.6413
-8.5 | -0.6426 | 0.00723 | -0.0693 | -88.8797
-8 | -0.5833 | 0.00689 | -0.0703 | -84.6589
-7.5 | -0.5265 | 0.00663 | -0.0706 | -79.4118
-7 | -0.471 | 0.00641 | -0.0706 | -73.4789
-6.5 | -0.4166 | 0.00623 | -0.0703 | -66.87
-6 | -0.3635 | 0.00602 | -0.0697 | -60.3821
-5.5 | -0.3106 | 0.00582 | -0.069 | -53.3677
-5 | -0.2577 | 0.00565 | -0.0684 | -45.6106
-4 | -0.1516 | 0.00539 | -0.0671 | -28.1262
-3.5 | -0.0985 | 0.00527 | -0.0664 | -18.6907
-3 | -0.0458 | 0.00514 | -0.0657 | -8.9105
-2.5 | 0.0066 | 0.005 | -0.0649 | 1.32
-2 | 0.0582 | 0.00486 | -0.064 | 11.9753
-1.5 | 0.1097 | 0.00469 | -0.063 | 23.3902
-1 | 0.1578 | 0.00446 | -0.0614 | 35.3812
-0.5 | 0.2066 | 0.00423 | -0.0599 | 48.8416
0 | 0.2533 | 0.00405 | -0.058 | 62.5432
1 | 0.3544 | 0.00407 | -0.0557 | 87.0762
1.5 | 0.4024 | 0.00429 | -0.054 | 93.7995
2 | 0.45 | 0.00456 | -0.0523 | 98.6842
2.5 | 0.495 | 0.00498 | -0.0501 | 99.3976
3 | 0.5389 | 0.00551 | -0.0477 | 97.804
3.5 | 0.5865 | 0.00589 | -0.046 | 99.5756
4 | 0.6348 | 0.00626 | -0.0445 | 101.4058
4.5 | 0.6849 | 0.00657 | -0.0433 | 104.2466
5 | 0.7357 | 0.00685 | -0.0424 | 107.4015
5.5 | 0.7875 | 0.00714 | -0.0416 | 110.2941
6 | 0.8411 | 0.00743 | -0.0414 | 113.2032
6.5 | 0.8994 | 0.00775 | -0.0422 | 116.0516
7 | 0.9704 | 0.00809 | -0.0461 | 119.9506
7.5 | 1.0651 | 0.00856 | -0.0555 | 124.4276
8 | 1.1614 | 0.00868 | -0.0651 | 133.8018
8.5 | 1.2113 | 0.00916 | -0.0641 | 132.238
9 | 1.2602 | 0.00967 | -0.0629 | 130.3206
9.5 | 1.3096 | 0.01013 | -0.0619 | 129.2794
10 | 1.3582 | 0.01062 | -0.0607 | 127.8908
10.5 | 1.4056 | 0.01118 | -0.0593 | 125.7245
11 | 1.4501 | 0.01191 | -0.0575 | 121.7548
11.5 | 1.4951 | 0.01256 | -0.0558 | 119.0366
12 | 1.5392 | 0.01326 | -0.0539 | 116.0784
12.5 | 1.582 | 0.01402 | -0.0519 | 112.8388
13 | 1.6164 | 0.01478 | -0.0483 | 109.364
13.5 | 1.6444 | 0.01586 | -0.0438 | 103.6822
14 | 1.6765 | 0.01671 | -0.0402 | 100.3291
14.5 | 1.7022 | 0.01801 | -0.036 | 94.5142
15 | 1.7279 | 0.01937 | -0.0322 | 89.205
15.5 | 1.7453 | 0.02137 | -0.0277 | 81.6706
16 | 1.7681 | 0.02311 | -0.0243 | 76.508
17 | 1.7974 | 0.02816 | -0.0175 | 63.8281
17.5 | 1.814 | 0.03075 | -0.015 | 58.9919
18 | 1.8262 | 0.03391 | -0.0128 | 53.8543
18.5 | 1.8252 | 0.03854 | -0.0106 | 47.3586
19 | 1.8304 | 0.0429 | -0.0095 | 42.6667
19.5 | 1.8352 | 0.04764 | -0.009 | 38.5223
20 | 1.8272 | 0.05414 | -0.0092 | 33.7495

## 109. Re 10M Mach 0.25 (1)
BIGFOIL.COM POLAR EXPORT
NACA63A311
NACA63A311 |  |  |  | Cl Max: | 1.137 | at alpha= | 9 | deg
JavaFoil+Calcfoil stall+Eppler ext transition |  |  |  | L/D Max: | 109.144 | at alpha= | 6.5 | deg
Re: | 10000000 |  |  | Cd Min: | 0.00515 | at alpha= | -1 | deg
Mach: | 0.25 |  |  | Cl=0 at alpha= | -2.4016 | deg
|  |  |  | @ Cl=0.1, Cd= | 0.0053808
|  |  |  | @ Cl=0.4, Cd= | 0.0053123
|  |  |  | @ Cl=0.6, Cd= | 0.0971
alpha (deg) | Cl | Cd | Cm | Cl/Cd
-15 | -0.249 | 0.10994 | -0.021 | -2.264
-14.5 | -0.313 | 0.10337 | -0.022 | -3.026
-14 | -0.363 | 0.0983 | -0.022 | -3.689
-13.5 | -0.408 | 0.09221 | -0.022 | -4.423
-13 | -0.448 | 0.08539 | -0.023 | -5.25
-12.5 | -0.483 | 0.08136 | -0.024 | -5.933
-12 | -0.512 | 0.07433 | -0.025 | -6.894
-11.5 | -0.536 | 0.06893 | -0.026 | -7.77
-11 | -0.551 | 0.0649 | -0.027 | -8.49
-10.5 | -0.628 | 0.02234 | -0.043 | -28.09
-10 | -0.688 | 0.00993 | -0.049 | -69.312
-9.5 | -0.68 | 0.00916 | -0.049 | -74.235
-9 | -0.663 | 0.00868 | -0.05 | -76.425
-8.5 | -0.639 | 0.00829 | -0.05 | -76.986
-8 | -0.606 | 0.00798 | -0.051 | -75.933
-7.5 | -0.565 | 0.00772 | -0.052 | -73.246
-7 | -0.52 | 0.00747 | -0.052 | -69.699
-6.5 | -0.472 | 0.00725 | -0.053 | -65.116
-6 | -0.42 | 0.00705 | -0.053 | -59.597
-5.5 | -0.366 | 0.00687 | -0.054 | -53.293
-5 | -0.31 | 0.00673 | -0.055 | -46.057
-4.5 | -0.252 | 0.00658 | -0.055 | -38.372
-4 | -0.193 | 0.00645 | -0.056 | -29.975
-3.5 | -0.134 | 0.00631 | -0.057 | -21.181
-3 | -0.073 | 0.00623 | -0.057 | -11.72
-2.5 | -0.012 | 0.00592 | -0.058 | -2.009
-2 | 0.049 | 0.00557 | -0.058 | 8.887
-1.5 | 0.111 | 0.00534 | -0.059 | 20.758
-1 | 0.173 | 0.00515 | -0.06 | 33.5
-0.5 | 0.234 | 0.00517 | -0.06 | 45.297
0 | 0.295 | 0.00522 | -0.061 | 56.631
0.5 | 0.357 | 0.00527 | -0.061 | 67.663
1 | 0.418 | 0.00533 | -0.062 | 78.361
1.5 | 0.479 | 0.00546 | -0.063 | 87.738
2 | 0.54 | 0.00569 | -0.063 | 94.953
2.5 | 0.601 | 0.00604 | -0.064 | 99.382
3 | 0.66 | 0.00642 | -0.064 | 102.823
3.5 | 0.719 | 0.0069 | -0.065 | 104.191
4 | 0.777 | 0.00757 | -0.066 | 102.682
4.5 | 0.834 | 0.00806 | -0.066 | 103.437
5 | 0.889 | 0.00843 | -0.067 | 105.364
5.5 | 0.94 | 0.0087 | -0.067 | 108.005
6 | 0.987 | 0.00904 | -0.068 | 109.107
6.5 | 1.029 | 0.00943 | -0.069 | 109.144
7 | 1.066 | 0.00985 | -0.069 | 108.161
7.5 | 1.096 | 0.01027 | -0.07 | 106.661
8 | 1.118 | 0.01083 | -0.07 | 103.242
8.5 | 1.133 | 0.01144 | -0.071 | 98.994
9 | 1.137 | 0.01211 | -0.071 | 93.919
9.5 | 1.131 | 0.01231 | -0.072 | 91.854
10 | 1.109 | 0.0135 | -0.072 | 82.141
10.5 | 1.079 | 0.01437 | -0.072 | 75.103
11 | 1.039 | 0.01544 | -0.072 | 67.279
11.5 | 0.984 | 0.01734 | -0.072 | 56.766
12 | 0.908 | 0.02019 | -0.071 | 44.963
12.5 | 0.725 | 0.06379 | -0.054 | 11.373
13 | 0.631 | 0.08289 | -0.045 | 7.614
13.5 | 0.551 | 0.08966 | -0.043 | 6.145
14 | 0.466 | 0.0971 | -0.042 | 4.802

## 110. Re 10M Mach 0.25 (2)
BIGFOIL.COM POLAR EXPORT
NACA63A311
NACA63A311 |  |  |  | Cl Max: | 1.6878 | at alpha= | 15 | deg
XFOIL ncrit=9 |  |  |  | L/D Max: | 131.581 | at alpha= | 8 | deg
Re: | 10000000 |  |  | Cd Min: | 0.22699 | at alpha= | -19.5 | deg
Mach: | 0.25 |  |  | Cl=0 at alpha= | -2.5545 | deg
|  |  |  | @ Cl=0.1, Cd= | 0.0047622
|  |  |  | @ Cl=0.4, Cd= | 0.0042391
|  |  |  | @ Cl=0.6, Cd= | 0.0059585
alpha (deg) | Cl | Cd | Cm | Cl/Cd
-19.5 | -0.702 | 0.22699 | 0.0346 | -3.0926
-19 | -0.6842 | 0.22099 | 0.0306 | -3.0961
-18.5 | -0.6799 | 0.2083 | 0.025 | -3.264
-18 | -0.685 | 0.19306 | 0.0181 | -3.5481
-16.5 | -1.2125 | 0.06193 | -0.0632 | -19.5786
-16 | -1.2562 | 0.04769 | -0.0743 | -26.341
-15.5 | -1.2967 | 0.03613 | -0.0825 | -35.8898
-15 | -1.3206 | 0.02852 | -0.0855 | -46.3043
-14.5 | -1.3445 | 0.02379 | -0.0808 | -56.5153
-14 | -1.3045 | 0.01998 | -0.0811 | -65.2903
-13.5 | -1.2698 | 0.01743 | -0.0777 | -72.8514
-13 | -1.222 | 0.01569 | -0.0755 | -77.884
-12.5 | -1.1728 | 0.01397 | -0.0733 | -83.9513
-12 | -1.1199 | 0.01261 | -0.0714 | -88.8105
-11.5 | -1.0606 | 0.01197 | -0.0703 | -88.6048
-11 | -1.0025 | 0.01114 | -0.0692 | -89.991
-10.5 | -0.9417 | 0.01056 | -0.0687 | -89.1761
-10 | -0.8818 | 0.00983 | -0.0682 | -89.705
-9.5 | -0.82 | 0.00927 | -0.0681 | -88.4574
-9 | -0.7525 | 0.00832 | -0.0696 | -90.4447
-8.5 | -0.6743 | 0.00771 | -0.0734 | -87.4578
-8 | -0.6098 | 0.00725 | -0.0743 | -84.1103
-7.5 | -0.5493 | 0.00688 | -0.0744 | -79.8401
-7 | -0.4907 | 0.00658 | -0.074 | -74.5745
-6.5 | -0.4334 | 0.00637 | -0.0735 | -68.0377
-6 | -0.377 | 0.00619 | -0.0728 | -60.9047
-5.5 | -0.3224 | 0.00593 | -0.0718 | -54.3676
-5 | -0.2675 | 0.00574 | -0.0709 | -46.6028
-4.5 | -0.2124 | 0.00558 | -0.0701 | -38.0645
-4 | -0.1572 | 0.00545 | -0.0693 | -28.844
-3.5 | -0.1024 | 0.00532 | -0.0685 | -19.2481
-3 | -0.0482 | 0.00518 | -0.0676 | -9.305
-2.5 | 0.0059 | 0.00506 | -0.0667 | 1.166
-2 | 0.0595 | 0.0049 | -0.0658 | 12.1429
-1.5 | 0.1124 | 0.00472 | -0.0647 | 23.8136
-1 | 0.1621 | 0.00448 | -0.063 | 36.183
-0.5 | 0.212 | 0.00424 | -0.0614 | 50
0 | 0.2603 | 0.00404 | -0.0595 | 64.4307
1 | 0.3642 | 0.00408 | -0.057 | 89.2647
1.5 | 0.4137 | 0.0043 | -0.0552 | 96.2093
2 | 0.4627 | 0.00457 | -0.0534 | 101.2473
2.5 | 0.5085 | 0.00502 | -0.0509 | 101.2948
3.5 | 0.6021 | 0.00598 | -0.0463 | 100.6856
4.5 | 0.7035 | 0.00669 | -0.0433 | 105.157
5 | 0.7565 | 0.00699 | -0.0422 | 108.226
5.5 | 0.8108 | 0.00731 | -0.0414 | 110.9166
6 | 0.8686 | 0.00762 | -0.0414 | 113.9895
6.5 | 0.9318 | 0.00797 | -0.0425 | 116.9134
7 | 1.0248 | 0.00846 | -0.0504 | 121.1348
7.5 | 1.1007 | 0.00886 | -0.0543 | 124.2325
8 | 1.1987 | 0.00911 | -0.063 | 131.5807
8.5 | 1.2499 | 0.0097 | -0.0611 | 128.8557
9 | 1.302 | 0.01022 | -0.0594 | 127.3973
9.5 | 1.3528 | 0.01082 | -0.0574 | 125.0277
10 | 1.4009 | 0.01158 | -0.0549 | 120.9758
10.5 | 1.4491 | 0.01233 | -0.0524 | 117.5264
11 | 1.4961 | 0.01319 | -0.0496 | 113.4268
11.5 | 1.5367 | 0.01413 | -0.0456 | 108.7544
12 | 1.5717 | 0.01509 | -0.0406 | 104.1551
12.5 | 1.6021 | 0.01635 | -0.0352 | 97.9878
13 | 1.6312 | 0.01777 | -0.0301 | 91.7952
13.5 | 1.6472 | 0.02014 | -0.0238 | 81.7875
14 | 1.6634 | 0.02267 | -0.0184 | 73.3745
14.5 | 1.6736 | 0.02583 | -0.0132 | 64.7929
15 | 1.6878 | 0.02895 | -0.0091 | 58.3005
15.5 | 1.6697 | 0.035 | -0.0047 | 47.7057
16 | 1.6583 | 0.04117 | -0.0022 | 40.2793
16.5 | 1.6397 | 0.04877 | -0.0016 | 33.6211
17 | 1.6033 | 0.05934 | -0.0034 | 27.0189
17.5 | 1.5681 | 0.07101 | -0.0073 | 22.0828
18 | 1.5308 | 0.08403 | -0.013 | 18.2173
18.5 | 1.4857 | 0.09918 | -0.0207 | 14.9798
19 | 1.4297 | 0.1172 | -0.0308 | 12.1988
19.5 | 1.3947 | 0.13217 | -0.0391 | 10.5523
20 | 1.3286 | 0.1534 | -0.052 | 8.661

## 111. Re 10M Mach 0.50 (1)
BIGFOIL.COM POLAR EXPORT
NACA63A311
NACA63A311 |  |  |  | Cl Max: | 1.218 | at alpha= | 20 | deg
JavaFoil+Calcfoil stall+Eppler ext transition |  |  |  | L/D Max: | 105.373 | at alpha= | 3 | deg
Re: | 10000000 |  |  | Cd Min: | 0.00529 | at alpha= | -1 | deg
Mach: | 0.5 |  |  | Cl=0 at alpha= | -2.4044 | deg
|  |  |  | @ Cl=0.1, Cd= | 0.0056278
|  |  |  | @ Cl=0.4, Cd= | 0.0054413
|  |  |  | @ Cl=0.6, Cd= | 0.0060237
alpha (deg) | Cl | Cd | Cm | Cl/Cd
-20 | -0.96 | 0.14662 | -0.024 | -6.544
-19.5 | -0.932 | 0.14302 | -0.025 | -6.519
-19 | -0.91 | 0.14204 | -0.026 | -6.407
-18.5 | -0.883 | 0.13425 | -0.026 | -6.576
-18 | -0.853 | 0.13163 | -0.026 | -6.483
-17.5 | -0.825 | 0.12625 | -0.025 | -6.532
-17 | -0.798 | 0.11878 | -0.025 | -6.72
-16.5 | -0.772 | 0.11187 | -0.026 | -6.899
-16 | -0.746 | 0.11417 | -0.027 | -6.534
-15.5 | -0.718 | 0.10798 | -0.027 | -6.651
-15 | -0.692 | 0.09962 | -0.028 | -6.951
-14.5 | -0.666 | 0.09308 | -0.028 | -7.153
-14 | -0.641 | 0.08542 | -0.03 | -7.507
-13.5 | -0.608 | 0.09486 | -0.027 | -6.413
-13 | -0.582 | 0.08731 | -0.027 | -6.664
-12.5 | -0.558 | 0.07729 | -0.03 | -7.214
-12 | -0.533 | 0.07017 | -0.032 | -7.595
-11.5 | -0.555 | 0.03028 | -0.045 | -18.321
-11 | -0.471 | 0.07615 | -0.026 | -6.186
-10.5 | -0.445 | 0.06696 | -0.029 | -6.652
-10 | -0.421 | 0.05903 | -0.032 | -7.131
-9.5 | -0.441 | 0.02148 | -0.049 | -20.545
-9 | -0.445 | 0.01058 | -0.055 | -42.032
-8.5 | -0.334 | 0.05635 | -0.027 | -5.935
-8 | -0.308 | 0.05013 | -0.03 | -6.147
-7.5 | -0.332 | 0.0118 | -0.055 | -28.152
-7 | -0.314 | 0.00843 | -0.058 | -37.199
-6.5 | -0.446 | 0.00811 | -0.059 | -55.022
-6 | -0.431 | 0.00778 | -0.06 | -55.337
-5.5 | -0.389 | 0.00746 | -0.06 | -52.219
-5 | -0.337 | 0.00718 | -0.061 | -46.89
-4.5 | -0.277 | 0.00693 | -0.062 | -40.035
-4 | -0.214 | 0.00678 | -0.063 | -31.591
-3.5 | -0.148 | 0.00661 | -0.063 | -22.469
-3 | -0.081 | 0.00645 | -0.064 | -12.601
-2.5 | -0.013 | 0.00624 | -0.065 | -2.128
-2 | 0.055 | 0.00583 | -0.065 | 9.483
-1.5 | 0.124 | 0.00552 | -0.066 | 22.458
-1 | 0.193 | 0.00529 | -0.067 | 36.494
-0.5 | 0.262 | 0.00529 | -0.067 | 49.465
0 | 0.33 | 0.00537 | -0.068 | 61.517
0.5 | 0.399 | 0.00544 | -0.069 | 73.359
1 | 0.467 | 0.00553 | -0.069 | 84.439
1.5 | 0.535 | 0.00567 | -0.07 | 94.457
2 | 0.603 | 0.00604 | -0.071 | 99.932
2.5 | 0.671 | 0.00645 | -0.071 | 104.031
3 | 0.737 | 0.00699 | -0.072 | 105.373
3.5 | 0.801 | 0.00769 | -0.073 | 104.172
4 | 0.863 | 0.00847 | -0.073 | 101.913
4.5 | 0.922 | 0.00906 | -0.074 | 101.773
5 | 0.976 | 0.00954 | -0.075 | 102.397
5.5 | 1.018 | 0.00999 | -0.075 | 101.903
6 | 1.04 | 0.01062 | -0.076 | 97.959
6.5 | 1.023 | 0.01164 | -0.077 | 87.903
7 | 0.847 | 0.01291 | -0.077 | 65.588
7.5 | 0.665 | 0.0137 | -0.077 | 48.531
8 | 0.698 | 0.01381 | -0.078 | 50.561
8.5 | 0.727 | 0.01531 | -0.078 | 47.474
9 | 0.623 | 0.05993 | -0.041 | 10.388
9.5 | 0.791 | 0.01616 | -0.079 | 48.954
10 | 0.816 | 0.01832 | -0.079 | 44.544
10.5 | 0.706 | 0.06962 | -0.046 | 10.136
11 | 0.878 | 0.01949 | -0.08 | 45.036
11.5 | 0.901 | 0.022 | -0.079 | 40.974
12 | 0.801 | 0.07133 | -0.056 | 11.236
12.5 | 0.813 | 0.08611 | -0.048 | 9.446
13 | 0.97 | 0.02895 | -0.078 | 33.505
13.5 | 0.878 | 0.0837 | -0.055 | 10.487
14 | 0.899 | 0.09342 | -0.053 | 9.623
14.5 | 0.928 | 0.09858 | -0.055 | 9.412
15 | 0.944 | 0.10331 | -0.049 | 9.138
15.5 | 0.971 | 0.11024 | -0.051 | 8.812
16 | 1.01 | 0.10772 | -0.057 | 9.375
16.5 | 1.043 | 0.1099 | -0.06 | 9.491
17 | 1.049 | 0.12184 | -0.052 | 8.608
17.5 | 1.08 | 0.12519 | -0.055 | 8.623
18 | 1.123 | 0.1195 | -0.062 | 9.398
18.5 | 1.163 | 0.11625 | -0.065 | 10.002
19 | 1.168 | 0.13999 | -0.06 | 8.345
19.5 | 1.188 | 0.14929 | -0.059 | 7.958
20 | 1.218 | 0.15214 | -0.06 | 8.004

## 112. Re 10M Mach 0.50 (2)
BIGFOIL.COM POLAR EXPORT
NACA63A311
NACA63A311 |  |  |  | Cl Max: | 1.2515 | at alpha= | 8 | deg
XFOIL ncrit=9 |  |  |  | L/D Max: | 118.133 | at alpha= | 6.5 | deg
Re: | 10000000 |  |  | Cd Min: | 0.26444 | at alpha= | -20 | deg
Mach: | 0.5 |  |  | Cl=0 at alpha= | -2.5244 | deg
|  |  |  | @ Cl=0.1, Cd= | 0.0049591
|  |  |  | @ Cl=0.4, Cd= | 0.0041419
|  |  |  | @ Cl=0.6, Cd= | 0.0055557
alpha (deg) | Cl | Cd | Cm | Cl/Cd
-20 | -0.758 | 0.26444 | 0.0476 | -2.8664
-19.5 | -0.7369 | 0.25554 | 0.0425 | -2.8837
-19 | -0.7164 | 0.2464 | 0.0374 | -2.9075
-18.5 | -0.6955 | 0.238 | 0.0325 | -2.9223
-18 | -0.676 | 0.22865 | 0.0276 | -2.9565
-17.5 | -0.6578 | 0.21894 | 0.0225 | -3.0045
-17 | -0.6365 | 0.21165 | 0.0181 | -3.0073
-16.5 | -0.6177 | 0.20309 | 0.0135 | -3.0415
-16 | -0.6006 | 0.19386 | 0.0088 | -3.0981
-15.5 | -0.5863 | 0.1839 | 0.004 | -3.1881
-15 | -0.5723 | 0.17446 | -0.0006 | -3.2804
-14.5 | -0.5589 | 0.1654 | -0.0051 | -3.3791
-14 | -0.5426 | 0.15745 | -0.009 | -3.4462
-13.5 | -0.5351 | 0.14733 | -0.0137 | -3.632
-13 | -0.525 | 0.13848 | -0.0179 | -3.7912
-12.5 | -0.5116 | 0.13067 | -0.0216 | -3.9152
-12 | -0.5136 | 0.11967 | -0.0268 | -4.2918
-11.5 | -0.493 | 0.11238 | -0.0312 | -4.3869
-11 | -0.4852 | 0.10117 | -0.0396 | -4.7959
-10.5 | -0.4947 | 0.09001 | -0.0459 | -5.4961
-10 | -0.5042 | 0.07936 | -0.0524 | -6.3533
-9.5 | -0.5106 | 0.06927 | -0.0592 | -7.3712
-9 | -0.527 | 0.05582 | -0.0706 | -9.4411
-8.5 | -0.5451 | 0.04179 | -0.0865 | -13.0438
-8 | -0.5807 | 0.03183 | -0.0925 | -18.2438
-7.5 | -0.5827 | 0.02242 | -0.0935 | -25.9902
-7 | -0.5427 | 0.01248 | -0.0973 | -43.4856
-6.5 | -0.4933 | 0.0087 | -0.0937 | -56.7011
-6 | -0.4349 | 0.00742 | -0.0896 | -58.6119
-5.5 | -0.3737 | 0.00671 | -0.0862 | -55.693
-5 | -0.3121 | 0.0062 | -0.0833 | -50.3387
-4.5 | -0.2484 | 0.00592 | -0.0811 | -41.9595
-4 | -0.1846 | 0.00571 | -0.0794 | -32.3292
-3.5 | -0.1213 | 0.00553 | -0.0778 | -21.9349
-3 | -0.0586 | 0.0054 | -0.0763 | -10.8519
-2.5 | 0.003 | 0.00524 | -0.0749 | 0.57252
-2 | 0.0638 | 0.00508 | -0.0735 | 12.5591
-1.5 | 0.1237 | 0.00488 | -0.072 | 25.3484
-1 | 0.1803 | 0.00459 | -0.07 | 39.281
-0.5 | 0.2361 | 0.00434 | -0.0679 | 54.4009
0 | 0.2901 | 0.00407 | -0.0655 | 71.2776
0.5 | 0.3478 | 0.00408 | -0.0637 | 85.2451
1 | 0.4068 | 0.00415 | -0.0621 | 98.0241
1.5 | 0.4639 | 0.00432 | -0.0602 | 107.3843
2 | 0.5183 | 0.00464 | -0.0576 | 111.7026
2.5 | 0.5673 | 0.00517 | -0.0539 | 109.7292
3.5 | 0.6682 | 0.00636 | -0.0469 | 105.0629
4 | 0.725 | 0.00682 | -0.0443 | 106.305
4.5 | 0.7846 | 0.00727 | -0.0422 | 107.923
5 | 0.8504 | 0.00769 | -0.041 | 110.5852
5.5 | 0.9237 | 0.00811 | -0.0411 | 113.8964
6 | 1.0048 | 0.00861 | -0.0423 | 116.7015
6.5 | 1.101 | 0.00932 | -0.046 | 118.133
7 | 1.176 | 0.01012 | -0.0446 | 116.2055
7.5 | 1.2273 | 0.01159 | -0.0386 | 105.893
8 | 1.2515 | 0.01499 | -0.03 | 83.489
8.5 | 1.2427 | 0.02128 | -0.0199 | 58.3976
9 | 1.2155 | 0.028 | -0.0105 | 43.4107
9.5 | 1.1789 | 0.0359 | -0.0044 | 32.8384
10 | 1.1425 | 0.04492 | -0.0029 | 25.4341
10.5 | 1.1063 | 0.05551 | -0.0053 | 19.9297
11 | 1.0689 | 0.06814 | -0.0115 | 15.6868
11.5 | 1.0375 | 0.08202 | -0.02 | 12.6494
12 | 1.0135 | 0.09668 | -0.0292 | 10.483
12.5 | 0.9928 | 0.11147 | -0.0367 | 8.9064
13 | 0.9767 | 0.12493 | -0.0437 | 7.818

## 113. Re 12M Mach 0.00 (1)
BIGFOIL.COM POLAR EXPORT
NACA63A311
NACA63A311 |  |  |  | Cl Max: | 1.195 | at alpha= | 10.5 | deg
JavaFoil+Calcfoil stall+Eppler ext transition |  |  |  | L/D Max: | 114.464 | at alpha= | 7 | deg
Re: | 12000000 |  |  | Cd Min: | 0.00517 | at alpha= | -0.5 | deg
Mach: | 0 |  |  | Cl=0 at alpha= | -2.4 | deg
|  |  |  | @ Cl=0.1, Cd= | 0.0054014
|  |  |  | @ Cl=0.4, Cd= | 0.0053149
|  |  |  | @ Cl=0.6, Cd= | 0.0061317
alpha (deg) | Cl | Cd | Cm | Cl/Cd
-16.5 | -0.533 | 0.11793 | -0.021 | -4.522
-16 | -0.554 | 0.11257 | -0.021 | -4.924
-15.5 | -0.574 | 0.10616 | -0.022 | -5.41
-15 | -0.594 | 0.09953 | -0.022 | -5.968
-14.5 | -0.61 | 0.09658 | -0.022 | -6.312
-14 | -0.62 | 0.09088 | -0.023 | -6.826
-13.5 | -0.63 | 0.08396 | -0.024 | -7.509
-13 | -0.638 | 0.07763 | -0.025 | -8.218
-12.5 | -0.654 | 0.06218 | -0.03 | -10.522
-12 | -0.737 | 0.01801 | -0.041 | -40.905
-11.5 | -0.78 | 0.01031 | -0.045 | -75.614
-11 | -0.769 | 0.00958 | -0.046 | -80.353
-10.5 | -0.754 | 0.00911 | -0.046 | -82.845
-10 | -0.734 | 0.00873 | -0.047 | -84.09
-9.5 | -0.709 | 0.00835 | -0.048 | -84.919
-9 | -0.679 | 0.00803 | -0.048 | -84.558
-8.5 | -0.644 | 0.00781 | -0.049 | -82.464
-8 | -0.605 | 0.00752 | -0.049 | -80.426
-7.5 | -0.56 | 0.00731 | -0.05 | -76.558
-7 | -0.512 | 0.00714 | -0.051 | -71.729
-6.5 | -0.463 | 0.00694 | -0.051 | -66.669
-6 | -0.411 | 0.0068 | -0.052 | -60.392
-5.5 | -0.357 | 0.00665 | -0.052 | -53.64
-5 | -0.302 | 0.00653 | -0.053 | -46.215
-4.5 | -0.245 | 0.00638 | -0.054 | -38.422
-4 | -0.188 | 0.0063 | -0.054 | -29.813
-3.5 | -0.129 | 0.00615 | -0.055 | -21.039
-3 | -0.071 | 0.00608 | -0.055 | -11.627
-2.5 | -0.012 | 0.00587 | -0.056 | -1.963
-2 | 0.048 | 0.00556 | -0.057 | 8.614
-1.5 | 0.107 | 0.00538 | -0.057 | 19.979
-1 | 0.167 | 0.00528 | -0.058 | 31.661
-0.5 | 0.227 | 0.00517 | -0.058 | 43.864
0 | 0.286 | 0.00521 | -0.059 | 54.91
0.5 | 0.346 | 0.00526 | -0.06 | 65.674
1 | 0.405 | 0.00532 | -0.06 | 75.989
1.5 | 0.464 | 0.0055 | -0.061 | 84.326
2 | 0.523 | 0.00579 | -0.061 | 90.37
2.5 | 0.582 | 0.00602 | -0.062 | 96.547
3 | 0.64 | 0.00638 | -0.062 | 100.322
3.5 | 0.697 | 0.00679 | -0.063 | 102.692
4 | 0.753 | 0.00732 | -0.064 | 102.954
4.5 | 0.809 | 0.00767 | -0.064 | 105.4
5 | 0.863 | 0.00802 | -0.065 | 107.557
5.5 | 0.914 | 0.00825 | -0.065 | 110.753
6 | 0.962 | 0.00851 | -0.066 | 113.098
6.5 | 1.007 | 0.00882 | -0.066 | 114.22
7 | 1.048 | 0.00916 | -0.067 | 114.464
7.5 | 1.085 | 0.00951 | -0.067 | 114.089
8 | 1.117 | 0.0099 | -0.068 | 112.784
8.5 | 1.143 | 0.01037 | -0.069 | 110.296
9 | 1.165 | 0.01083 | -0.069 | 107.566
9.5 | 1.181 | 0.01132 | -0.07 | 104.306
10 | 1.191 | 0.01194 | -0.07 | 99.697
10.5 | 1.195 | 0.01266 | -0.071 | 94.356
11 | 1.185 | 0.01335 | -0.071 | 88.765
11.5 | 1.174 | 0.0141 | -0.071 | 83.298
12 | 1.155 | 0.01477 | -0.071 | 78.217
12.5 | 1.126 | 0.01576 | -0.071 | 71.455
13 | 1.093 | 0.01685 | -0.072 | 64.853
13.5 | 1.044 | 0.01979 | -0.071 | 52.774
14 | 0.989 | 0.02424 | -0.07 | 40.794
14.5 | 0.936 | 0.02975 | -0.069 | 31.454
15 | 0.846 | 0.0549 | -0.062 | 15.401
15.5 | 0.772 | 0.08413 | -0.054 | 9.175

## 114. Re 12M Mach 0.00 (2)
BIGFOIL.COM POLAR EXPORT
NACA63A311
NACA63A311 |  |  |  | Cl Max: | 1.8878 | at alpha= | 20 | deg
XFOIL ncrit=9 |  |  |  | L/D Max: | 135.968 | at alpha= | 9 | deg
Re: | 12000000 |  |  | Cd Min: | 0.04399 | at alpha= | 20 | deg
Mach: | 0 |  |  | Cl=0 at alpha= | -2.5592 | deg
|  |  |  | @ Cl=0.1, Cd= | 0.00469
|  |  |  | @ Cl=0.4, Cd= | 0.0043768
|  |  |  | @ Cl=0.6, Cd= | 0.0059251
alpha (deg) | Cl | Cd | Cm | Cl/Cd
-20 | -1.6177 | 0.03584 | -0.0682 | -45.1367
-19.5 | -1.6237 | 0.03019 | -0.07 | -53.7827
-19 | -1.6216 | 0.02595 | -0.0703 | -62.4894
-18.5 | -1.6114 | 0.02314 | -0.0691 | -69.637
-18 | -1.6041 | 0.02095 | -0.0652 | -76.568
-17.5 | -1.5914 | 0.01899 | -0.0604 | -83.802
-17 | -1.5565 | 0.01773 | -0.0585 | -87.7891
-16.5 | -1.5195 | 0.0166 | -0.0567 | -91.5361
-16 | -1.4744 | 0.01562 | -0.0562 | -94.3918
-15.5 | -1.4258 | 0.01467 | -0.0562 | -97.1915
-14.5 | -1.3178 | 0.01295 | -0.0581 | -101.7606
-14 | -1.269 | 0.01218 | -0.0578 | -104.1872
-13.5 | -1.22 | 0.01141 | -0.0573 | -106.9238
-13 | -1.1688 | 0.01084 | -0.0572 | -107.8229
-12.5 | -1.1166 | 0.0103 | -0.0571 | -108.4078
-12 | -1.0635 | 0.00985 | -0.0572 | -107.9695
-11.5 | -1.0091 | 0.00946 | -0.0574 | -106.6702
-11 | -0.954 | 0.00906 | -0.0578 | -105.298
-10.5 | -0.8976 | 0.00874 | -0.0584 | -102.7002
-10 | -0.8417 | 0.0083 | -0.0589 | -101.4096
-9.5 | -0.7828 | 0.00787 | -0.0601 | -99.4663
-9 | -0.7069 | 0.00732 | -0.0651 | -96.571
-8.5 | -0.6399 | 0.00694 | -0.0681 | -92.2046
-8 | -0.5811 | 0.00661 | -0.0691 | -87.9123
-7.5 | -0.5245 | 0.00637 | -0.0695 | -82.3391
-7 | -0.4694 | 0.00619 | -0.0696 | -75.832
-6.5 | -0.4155 | 0.00604 | -0.0694 | -68.7914
-6 | -0.3622 | 0.00587 | -0.069 | -61.7036
-5.5 | -0.3096 | 0.00568 | -0.0684 | -54.507
-5 | -0.2572 | 0.00552 | -0.0677 | -46.5942
-4.5 | -0.2044 | 0.00539 | -0.0671 | -37.9221
-4 | -0.1516 | 0.00527 | -0.0665 | -28.7666
-3.5 | -0.0987 | 0.00516 | -0.0659 | -19.1279
-3 | -0.0462 | 0.00503 | -0.0653 | -9.1849
-2.5 | 0.0062 | 0.00491 | -0.0646 | 1.2627
-2 | 0.0575 | 0.00479 | -0.0636 | 12.0042
-1.5 | 0.1085 | 0.00467 | -0.0626 | 23.2334
-1 | 0.1574 | 0.00448 | -0.0612 | 35.1339
-0.5 | 0.2067 | 0.00431 | -0.0599 | 47.9582
0 | 0.2527 | 0.00411 | -0.0579 | 61.4842
0.5 | 0.3019 | 0.00406 | -0.0565 | 74.3596
1 | 0.3521 | 0.00411 | -0.0554 | 85.6691
1.5 | 0.399 | 0.00437 | -0.0536 | 91.3043
2 | 0.4449 | 0.00468 | -0.0516 | 95.0641
2.5 | 0.4917 | 0.00502 | -0.0497 | 97.9482
3 | 0.5363 | 0.00548 | -0.0475 | 97.865
3.5 | 0.584 | 0.00582 | -0.0459 | 100.3436
4 | 0.6327 | 0.00614 | -0.0446 | 103.0456
4.5 | 0.6825 | 0.00643 | -0.0435 | 106.1431
5 | 0.7334 | 0.00668 | -0.0426 | 109.7904
5.5 | 0.7847 | 0.00695 | -0.0419 | 112.9065
6 | 0.8375 | 0.0072 | -0.0415 | 116.3194
6.5 | 0.8927 | 0.0075 | -0.0418 | 119.0267
7 | 0.9566 | 0.00782 | -0.0441 | 122.3274
8 | 1.1217 | 0.00856 | -0.0577 | 131.0397
8.5 | 1.1842 | 0.00874 | -0.0598 | 135.492
9 | 1.2577 | 0.00925 | -0.0645 | 135.9676
9.5 | 1.3071 | 0.00967 | -0.0636 | 135.1706
10 | 1.3556 | 0.01013 | -0.0626 | 133.8203
10.5 | 1.4031 | 0.01064 | -0.0615 | 131.8703
11 | 1.4482 | 0.0113 | -0.0599 | 128.1593
11.5 | 1.4937 | 0.01188 | -0.0585 | 125.7323
12 | 1.5381 | 0.0125 | -0.057 | 123.048
12.5 | 1.5816 | 0.01316 | -0.0553 | 120.1824
13 | 1.6236 | 0.0139 | -0.0535 | 116.8058
13.5 | 1.6517 | 0.01494 | -0.0491 | 110.5556
14 | 1.686 | 0.01558 | -0.0459 | 108.2157
14.5 | 1.7125 | 0.01667 | -0.0417 | 102.7295
15 | 1.7397 | 0.01776 | -0.038 | 97.9561
16 | 1.7873 | 0.02061 | -0.0306 | 86.72
16.5 | 1.8105 | 0.02217 | -0.0274 | 81.6644
17.5 | 1.8451 | 0.02647 | -0.021 | 69.7053
18 | 1.8607 | 0.02894 | -0.0184 | 64.2951
18.5 | 1.8681 | 0.03228 | -0.0157 | 57.8717
19 | 1.8781 | 0.03558 | -0.0138 | 52.7853
19.5 | 1.8871 | 0.03925 | -0.0124 | 48.079
20 | 1.8878 | 0.04399 | -0.0114 | 42.9143

## 115. Re 12M Mach 0.10 (1)
BIGFOIL.COM POLAR EXPORT
NACA63A311
NACA63A311 |  |  |  | Cl Max: | 1.185 | at alpha= | 10.5 | deg
JavaFoil+Calcfoil stall+Eppler ext transition |  |  |  | L/D Max: | 113.908 | at alpha= | 7 | deg
Re: | 12000000 |  |  | Cd Min: | 0.00518 | at alpha= | -0.5 | deg
Mach: | 0.1 |  |  | Cl=0 at alpha= | -2.4 | deg
|  |  |  | @ Cl=0.1, Cd= | 0.0054053
|  |  |  | @ Cl=0.4, Cd= | 0.0053318
|  |  |  | @ Cl=0.6, Cd= | 0.0061331
alpha (deg) | Cl | Cd | Cm | Cl/Cd
-16 | -0.515 | 0.1129 | -0.021 | -4.56
-15.5 | -0.538 | 0.10739 | -0.022 | -5.013
-15 | -0.561 | 0.10052 | -0.022 | -5.586
-14.5 | -0.581 | 0.09691 | -0.022 | -5.994
-14 | -0.595 | 0.09237 | -0.022 | -6.44
-13.5 | -0.608 | 0.08447 | -0.024 | -7.2
-13 | -0.617 | 0.08077 | -0.024 | -7.633
-12.5 | -0.628 | 0.0704 | -0.027 | -8.927
-12 | -0.696 | 0.02746 | -0.039 | -25.361
-11.5 | -0.753 | 0.01137 | -0.045 | -66.22
-11 | -0.76 | 0.00983 | -0.046 | -77.354
-10.5 | -0.748 | 0.00922 | -0.047 | -81.105
-10 | -0.73 | 0.0088 | -0.047 | -82.871
-9.5 | -0.706 | 0.00843 | -0.048 | -83.765
-9 | -0.678 | 0.0081 | -0.048 | -83.682
-8.5 | -0.644 | 0.00784 | -0.049 | -82.15
-8 | -0.605 | 0.00754 | -0.05 | -80.261
-7.5 | -0.561 | 0.00739 | -0.05 | -75.969
-7 | -0.514 | 0.00716 | -0.051 | -71.762
-6.5 | -0.464 | 0.00696 | -0.051 | -66.644
-6 | -0.412 | 0.00681 | -0.052 | -60.527
-5.5 | -0.358 | 0.00666 | -0.053 | -53.773
-5 | -0.303 | 0.00654 | -0.053 | -46.355
-4.5 | -0.246 | 0.0064 | -0.054 | -38.497
-4 | -0.189 | 0.0063 | -0.054 | -29.926
-3.5 | -0.13 | 0.00616 | -0.055 | -21.125
-3 | -0.071 | 0.00608 | -0.056 | -11.677
-2.5 | -0.012 | 0.00588 | -0.056 | -1.97
-2 | 0.048 | 0.00557 | -0.057 | 8.643
-1.5 | 0.108 | 0.00538 | -0.057 | 20.06
-1 | 0.168 | 0.00528 | -0.058 | 31.792
-0.5 | 0.228 | 0.00518 | -0.059 | 43.963
0 | 0.288 | 0.00521 | -0.059 | 55.163
0.5 | 0.347 | 0.00527 | -0.06 | 65.962
1 | 0.407 | 0.00534 | -0.06 | 76.075
1.5 | 0.466 | 0.00551 | -0.061 | 84.594
2 | 0.526 | 0.00579 | -0.062 | 90.816
2.5 | 0.585 | 0.00604 | -0.062 | 96.816
3 | 0.643 | 0.0064 | -0.063 | 100.488
3.5 | 0.7 | 0.00681 | -0.063 | 102.908
4 | 0.757 | 0.00734 | -0.064 | 103.127
4.5 | 0.813 | 0.00773 | -0.064 | 105.156
5 | 0.867 | 0.00805 | -0.065 | 107.645
5.5 | 0.918 | 0.00828 | -0.066 | 110.837
6 | 0.966 | 0.00859 | -0.066 | 112.471
6.5 | 1.011 | 0.0089 | -0.067 | 113.487
7 | 1.051 | 0.00923 | -0.067 | 113.908
7.5 | 1.087 | 0.00959 | -0.068 | 113.375
8 | 1.118 | 0.01001 | -0.068 | 111.696
8.5 | 1.143 | 0.01044 | -0.069 | 109.51
9 | 1.163 | 0.01103 | -0.069 | 105.449
9.5 | 1.176 | 0.01149 | -0.07 | 102.415
10 | 1.184 | 0.01207 | -0.07 | 98.058
10.5 | 1.185 | 0.01283 | -0.071 | 92.305
11 | 1.171 | 0.01343 | -0.071 | 87.211
11.5 | 1.155 | 0.01438 | -0.071 | 80.332
12 | 1.131 | 0.01515 | -0.071 | 74.662
12.5 | 1.097 | 0.0162 | -0.072 | 67.703
13 | 1.056 | 0.01745 | -0.072 | 60.538
13.5 | 0.994 | 0.0222 | -0.07 | 44.779
14 | 0.917 | 0.03298 | -0.067 | 27.811
14.5 | 0.856 | 0.04299 | -0.065 | 19.913
15 | 0.764 | 0.07748 | -0.055 | 9.855
15.5 | 0.706 | 0.09839 | -0.048 | 7.172

## 116. Re 12M Mach 0.10 (2)
BIGFOIL.COM POLAR EXPORT
NACA63A311
NACA63A311 |  |  |  | Cl Max: | 0.9639 | at alpha= | 7 | deg
XFOIL ncrit=9 |  |  |  | L/D Max: | 122.478 | at alpha= | 7 | deg
Re: | 12000000 |  |  | Cd Min: | 0.04922 | at alpha= | -20 | deg
Mach: | 0.1 |  |  | Cl=0 at alpha= | -2.5578 | deg
|  |  |  | @ Cl=0.1, Cd= | 0.0047012
|  |  |  | @ Cl=0.4, Cd= | 0.0043863
|  |  |  | @ Cl=0.6, Cd= | 0.0059189
alpha (deg) | Cl | Cd | Cm | Cl/Cd
-20 | -1.5382 | 0.04922 | -0.0647 | -31.2515
-19.5 | -1.5705 | 0.0392 | -0.0703 | -40.0638
-19 | -1.5785 | 0.03285 | -0.0728 | -48.0518
-18.5 | -1.5778 | 0.02804 | -0.0739 | -56.2696
-18 | -1.5702 | 0.02455 | -0.0733 | -63.9593
-17.5 | -1.5746 | 0.02142 | -0.0691 | -73.5107
-17 | -1.5537 | 0.02005 | -0.0647 | -77.4913
-16.5 | -1.528 | 0.01788 | -0.0617 | -85.4586
-16 | -1.4902 | 0.01663 | -0.0596 | -89.6091
-15.5 | -1.441 | 0.01548 | -0.0595 | -93.0879
-15 | -1.3819 | 0.01444 | -0.0612 | -95.6994
-14.5 | -1.3301 | 0.01358 | -0.0612 | -97.9455
-14 | -1.28 | 0.01283 | -0.0606 | -99.7662
-13.5 | -1.2314 | 0.01187 | -0.0598 | -103.7405
-13 | -1.1802 | 0.01116 | -0.0594 | -105.7527
-12.5 | -1.1274 | 0.01056 | -0.0591 | -106.7614
-12 | -1.0736 | 0.01006 | -0.0589 | -106.7197
-11.5 | -1.0185 | 0.00964 | -0.059 | -105.6535
-11 | -0.9626 | 0.00922 | -0.0592 | -104.4035
-10.5 | -0.9053 | 0.00889 | -0.0597 | -101.8335
-10 | -0.8488 | 0.00842 | -0.0601 | -100.8076
-9.5 | -0.7892 | 0.00803 | -0.0611 | -98.2814
-9 | -0.726 | 0.00746 | -0.063 | -97.319
-8.5 | -0.6457 | 0.00701 | -0.0688 | -92.1113
-8 | -0.5859 | 0.00666 | -0.0698 | -87.973
-7.5 | -0.5286 | 0.00641 | -0.0702 | -82.4649
-7 | -0.4729 | 0.00621 | -0.0702 | -76.1514
-6.5 | -0.4185 | 0.00606 | -0.0699 | -69.0594
-6 | -0.3646 | 0.0059 | -0.0695 | -61.7966
-5.5 | -0.3118 | 0.0057 | -0.0689 | -54.7018
-5 | -0.2589 | 0.00554 | -0.0682 | -46.7329
-4.5 | -0.2058 | 0.0054 | -0.0675 | -38.1111
-4 | -0.1526 | 0.00528 | -0.0669 | -28.9015
-3.5 | -0.0994 | 0.00517 | -0.0663 | -19.2263
-3 | -0.0467 | 0.00503 | -0.0656 | -9.2843
-2.5 | 0.0061 | 0.00492 | -0.0649 | 1.2398
-2 | 0.0577 | 0.0048 | -0.0639 | 12.0208
-1.5 | 0.1091 | 0.00468 | -0.0629 | 23.312
-1 | 0.1582 | 0.00448 | -0.0615 | 35.3125
-0.5 | 0.2078 | 0.00431 | -0.0602 | 48.2135
0 | 0.254 | 0.00411 | -0.0582 | 61.8005
0.5 | 0.3034 | 0.00406 | -0.0568 | 74.7291
1 | 0.3539 | 0.0041 | -0.0556 | 86.3171
2 | 0.4473 | 0.00468 | -0.0518 | 95.5769
2.5 | 0.4941 | 0.00502 | -0.0499 | 98.4263
3 | 0.5389 | 0.00549 | -0.0476 | 98.1603
3.5 | 0.5868 | 0.00583 | -0.046 | 100.6518
4 | 0.6358 | 0.00616 | -0.0446 | 103.2143
4.5 | 0.6859 | 0.00646 | -0.0435 | 106.1765
5 | 0.7372 | 0.0067 | -0.0426 | 110.0299
5.5 | 0.7888 | 0.00698 | -0.0418 | 113.0086
6 | 0.8423 | 0.00724 | -0.0415 | 116.3398
6.5 | 0.8983 | 0.00754 | -0.0418 | 119.1379
7 | 0.9639 | 0.00787 | -0.0444 | 122.4778

## 117. Re 12M Mach 0.25 (1)
BIGFOIL.COM POLAR EXPORT
NACA63A311
NACA63A311 |  |  |  | Cl Max: | 1.137 | at alpha= | 9 | deg
JavaFoil+Calcfoil stall+Eppler ext transition |  |  |  | L/D Max: | 111.905 | at alpha= | 6.5 | deg
Re: | 12000000 |  |  | Cd Min: | 0.00521 | at alpha= | -0.5 | deg
Mach: | 0.25 |  |  | Cl=0 at alpha= | -2.4016 | deg
|  |  |  | @ Cl=0.1, Cd= | 0.005449
|  |  |  | @ Cl=0.4, Cd= | 0.0053493
|  |  |  | @ Cl=0.6, Cd= | 0.09471
alpha (deg) | Cl | Cd | Cm | Cl/Cd
-15 | -0.249 | 0.10947 | -0.021 | -2.275
-14.5 | -0.313 | 0.10211 | -0.022 | -3.065
-14 | -0.363 | 0.09849 | -0.022 | -3.682
-13.5 | -0.408 | 0.09091 | -0.023 | -4.487
-13 | -0.448 | 0.08509 | -0.024 | -5.27
-12.5 | -0.483 | 0.08091 | -0.024 | -5.969
-12 | -0.512 | 0.07427 | -0.025 | -6.901
-11.5 | -0.535 | 0.06988 | -0.026 | -7.654
-11 | -0.551 | 0.06491 | -0.027 | -8.487
-10.5 | -0.656 | 0.01377 | -0.045 | -47.623
-10 | -0.689 | 0.00954 | -0.049 | -72.19
-9.5 | -0.68 | 0.00894 | -0.049 | -76.116
-9 | -0.663 | 0.0085 | -0.05 | -78.062
-8.5 | -0.639 | 0.00817 | -0.05 | -78.169
-8 | -0.606 | 0.00783 | -0.051 | -77.396
-7.5 | -0.565 | 0.00757 | -0.052 | -74.696
-7 | -0.52 | 0.00732 | -0.052 | -71.09
-6.5 | -0.472 | 0.0071 | -0.053 | -66.428
-6 | -0.42 | 0.00695 | -0.053 | -60.465
-5.5 | -0.366 | 0.00675 | -0.054 | -54.254
-5 | -0.31 | 0.00662 | -0.055 | -46.876
-4.5 | -0.252 | 0.00646 | -0.055 | -39.069
-4 | -0.193 | 0.00637 | -0.056 | -30.388
-3.5 | -0.134 | 0.00622 | -0.057 | -21.47
-3 | -0.073 | 0.00614 | -0.057 | -11.888
-2.5 | -0.012 | 0.00597 | -0.058 | -1.993
-2 | 0.049 | 0.00563 | -0.058 | 8.791
-1.5 | 0.111 | 0.00541 | -0.059 | 20.501
-1 | 0.173 | 0.00531 | -0.06 | 32.494
-0.5 | 0.234 | 0.00521 | -0.06 | 44.909
0 | 0.295 | 0.00524 | -0.061 | 56.422
0.5 | 0.357 | 0.0053 | -0.061 | 67.377
1 | 0.418 | 0.00537 | -0.062 | 77.799
1.5 | 0.479 | 0.00556 | -0.063 | 86.131
2 | 0.54 | 0.00585 | -0.063 | 92.258
2.5 | 0.601 | 0.00613 | -0.064 | 98.045
3 | 0.66 | 0.00648 | -0.064 | 101.908
3.5 | 0.719 | 0.00697 | -0.065 | 103.254
4 | 0.777 | 0.0075 | -0.066 | 103.693
4.5 | 0.834 | 0.0079 | -0.066 | 105.582
5 | 0.889 | 0.00823 | -0.067 | 107.913
5.5 | 0.94 | 0.00849 | -0.067 | 110.703
6 | 0.987 | 0.00883 | -0.068 | 111.695
6.5 | 1.029 | 0.00919 | -0.069 | 111.905
7 | 1.066 | 0.0096 | -0.069 | 111.03
7.5 | 1.096 | 0.01001 | -0.07 | 109.497
8 | 1.118 | 0.01054 | -0.07 | 106.158
8.5 | 1.133 | 0.01105 | -0.071 | 102.478
9 | 1.137 | 0.01169 | -0.071 | 97.282
9.5 | 1.132 | 0.01259 | -0.072 | 89.971
10 | 1.112 | 0.01307 | -0.072 | 85.094
10.5 | 1.081 | 0.0139 | -0.072 | 77.758
11 | 1.04 | 0.01491 | -0.072 | 69.795
11.5 | 0.988 | 0.01649 | -0.072 | 59.929
12 | 0.913 | 0.019 | -0.072 | 48.023
12.5 | 0.792 | 0.03117 | -0.067 | 25.415
13 | 0.635 | 0.07932 | -0.048 | 8.007
13.5 | 0.552 | 0.08885 | -0.044 | 6.208
14 | 0.468 | 0.09471 | -0.044 | 4.938

## 118. Re 12M Mach 0.25 (2)
BIGFOIL.COM POLAR EXPORT
NACA63A311
NACA63A311 |  |  |  | Cl Max: | 1.7195 | at alpha= | 15 | deg
XFOIL ncrit=9 |  |  |  | L/D Max: | 132.667 | at alpha= | 9 | deg
Re: | 12000000 |  |  | Cd Min: | 0.22133 | at alpha= | -19.5 | deg
Mach: | 0.25 |  |  | Cl=0 at alpha= | -2.5489 | deg
|  |  |  | @ Cl=0.1, Cd= | 0.004732
|  |  |  | @ Cl=0.4, Cd= | 0.0042907
|  |  |  | @ Cl=0.6, Cd= | 0.0058767
alpha (deg) | Cl | Cd | Cm | Cl/Cd
-19.5 | -0.7129 | 0.22133 | 0.0332 | -3.221
-19 | -0.6984 | 0.21388 | 0.0288 | -3.2654
-18.5 | -0.6843 | 0.20656 | 0.0246 | -3.3128
-18 | -0.7372 | 0.17672 | 0.011 | -4.1716
-17.5 | -0.7529 | 0.16248 | 0.0032 | -4.6338
-17 | -1.19 | 0.0744 | -0.0546 | -15.9946
-16.5 | -1.2555 | 0.05566 | -0.0688 | -22.5566
-16 | -1.2967 | 0.04276 | -0.0787 | -30.3251
-15.5 | -1.3354 | 0.03236 | -0.0851 | -41.267
-15 | -1.3547 | 0.02612 | -0.0858 | -51.8645
-14.5 | -1.369 | 0.02189 | -0.0797 | -62.54
-14 | -1.3298 | 0.01802 | -0.0793 | -73.7958
-13.5 | -1.2865 | 0.01597 | -0.0765 | -80.5573
-13 | -1.2354 | 0.01452 | -0.0743 | -85.0826
-12.5 | -1.1822 | 0.01324 | -0.0723 | -89.29
-12 | -1.129 | 0.01187 | -0.0703 | -95.1137
-11.5 | -1.07 | 0.01115 | -0.0691 | -95.9641
-11 | -1.0106 | 0.01043 | -0.0682 | -96.8936
-10.5 | -0.9493 | 0.0099 | -0.0676 | -95.8889
-10 | -0.8893 | 0.00925 | -0.067 | -96.1405
-9.5 | -0.8266 | 0.00874 | -0.0671 | -94.5767
-9 | -0.7626 | 0.00821 | -0.0675 | -92.8867
-8.5 | -0.6789 | 0.00746 | -0.0726 | -91.0054
-8 | -0.6127 | 0.00699 | -0.0738 | -87.6538
-7.5 | -0.5516 | 0.00664 | -0.074 | -83.0723
-7 | -0.4926 | 0.00637 | -0.0737 | -77.3312
-6.5 | -0.4355 | 0.00617 | -0.0732 | -70.5835
-5.5 | -0.3237 | 0.0058 | -0.0716 | -55.8103
-5 | -0.2687 | 0.00562 | -0.0707 | -47.8114
-4.5 | -0.2137 | 0.00545 | -0.0699 | -39.211
-4 | -0.1583 | 0.00534 | -0.0692 | -29.6442
-3.5 | -0.1035 | 0.00521 | -0.0683 | -19.8656
-3 | -0.0489 | 0.00509 | -0.0675 | -9.6071
-2.5 | 0.0053 | 0.00497 | -0.0667 | 1.0664
-2 | 0.0591 | 0.00484 | -0.0657 | 12.2107
-1.5 | 0.1121 | 0.0047 | -0.0647 | 23.8511
-1 | 0.1624 | 0.0045 | -0.0631 | 36.0889
-0.5 | 0.2136 | 0.00433 | -0.0617 | 49.3303
0 | 0.2609 | 0.0041 | -0.0596 | 63.6341
0.5 | 0.3118 | 0.00405 | -0.0581 | 76.9877
1 | 0.3641 | 0.00409 | -0.0569 | 89.022
1.5 | 0.4124 | 0.00436 | -0.0549 | 94.5872
2 | 0.46 | 0.00467 | -0.0528 | 98.5011
2.5 | 0.5076 | 0.00505 | -0.0507 | 100.5149
3.5 | 0.6026 | 0.0059 | -0.0464 | 102.1356
4 | 0.653 | 0.00625 | -0.0448 | 104.48
4.5 | 0.7048 | 0.00656 | -0.0435 | 107.439
5 | 0.7582 | 0.00683 | -0.0425 | 111.0102
5.5 | 0.812 | 0.00714 | -0.0415 | 113.7255
6 | 0.8692 | 0.00743 | -0.0413 | 116.9852
6.5 | 0.9312 | 0.00773 | -0.0422 | 120.4657
7 | 1.0052 | 0.00817 | -0.0458 | 123.0355
7.5 | 1.099 | 0.00861 | -0.0537 | 127.6423
8 | 1.1659 | 0.00902 | -0.0554 | 129.2572
9 | 1.3081 | 0.00986 | -0.0605 | 132.6673
9.5 | 1.359 | 0.01046 | -0.0585 | 129.9235
10 | 1.4086 | 0.01115 | -0.0562 | 126.3318
10.5 | 1.4579 | 0.01184 | -0.0538 | 123.1334
11 | 1.5053 | 0.01267 | -0.051 | 118.8082
11.5 | 1.5507 | 0.01361 | -0.0479 | 113.9383
12 | 1.5853 | 0.01454 | -0.0427 | 109.0303
12.5 | 1.6175 | 0.01566 | -0.0374 | 103.2886
13 | 1.6452 | 0.01712 | -0.0318 | 96.0981
13.5 | 1.6627 | 0.0193 | -0.0255 | 86.1503
14 | 1.6896 | 0.02106 | -0.0208 | 80.2279
14.5 | 1.7036 | 0.02382 | -0.0154 | 71.5197
15 | 1.7195 | 0.02666 | -0.011 | 64.4974
15.5 | 1.707 | 0.03196 | -0.0059 | 53.4105
16 | 1.6987 | 0.03752 | -0.0027 | 45.2745
16.5 | 1.6818 | 0.04451 | -0.0011 | 37.7848
17 | 1.6511 | 0.05389 | -0.0016 | 30.6383
17.5 | 1.6181 | 0.06461 | -0.0043 | 25.0441
18 | 1.5807 | 0.07697 | -0.009 | 20.5366
18.5 | 1.5402 | 0.09081 | -0.0155 | 16.9607
19 | 1.4882 | 0.1074 | -0.0244 | 13.8566
19.5 | 1.4522 | 0.12202 | -0.0323 | 11.9013
20 | 1.4016 | 0.13977 | -0.0428 | 10.0279

## 119. Re 12M Mach 0.50 (1)
BIGFOIL.COM POLAR EXPORT
NACA63A311
NACA63A311 |  |  |  | Cl Max: | 1.212 | at alpha= | 20 | deg
JavaFoil+Calcfoil stall+Eppler ext transition |  |  |  | L/D Max: | 105.259 | at alpha= | 5 | deg
Re: | 12000000 |  |  | Cd Min: | 0.00532 | at alpha= | -0.5 | deg
Mach: | 0.5 |  |  | Cl=0 at alpha= | -2.4044 | deg
|  |  |  | @ Cl=0.1, Cd= | 0.0056835
|  |  |  | @ Cl=0.4, Cd= | 0.0054518
|  |  |  | @ Cl=0.6, Cd= | 0.006155
alpha (deg) | Cl | Cd | Cm | Cl/Cd
-20 | -0.961 | 0.15376 | -0.025 | -6.251
-19.5 | -0.933 | 0.14869 | -0.025 | -6.278
-19 | -0.911 | 0.13854 | -0.026 | -6.576
-18.5 | -0.885 | 0.13053 | -0.027 | -6.778
-18 | -0.855 | 0.12904 | -0.026 | -6.622
-17.5 | -0.826 | 0.12412 | -0.026 | -6.654
-17 | -0.8 | 0.11689 | -0.026 | -6.841
-16.5 | -0.773 | 0.11 | -0.027 | -7.032
-16 | -0.747 | 0.11142 | -0.027 | -6.702
-15.5 | -0.719 | 0.106 | -0.027 | -6.788
-15 | -0.695 | 0.09682 | -0.028 | -7.174
-14.5 | -0.669 | 0.09018 | -0.029 | -7.415
-14 | -0.647 | 0.07995 | -0.032 | -8.091
-13.5 | -0.609 | 0.09315 | -0.027 | -6.536
-13 | -0.582 | 0.08629 | -0.028 | -6.747
-12.5 | -0.56 | 0.07509 | -0.031 | -7.452
-12 | -0.537 | 0.06611 | -0.034 | -8.124
-11.5 | -0.573 | 0.02141 | -0.048 | -26.763
-11 | -0.471 | 0.07481 | -0.026 | -6.299
-10.5 | -0.446 | 0.0657 | -0.029 | -6.788
-10 | -0.423 | 0.05691 | -0.033 | -7.429
-9.5 | -0.456 | 0.01536 | -0.051 | -29.681
-9 | -0.449 | 0.00987 | -0.056 | -45.506
-8.5 | -0.335 | 0.05532 | -0.027 | -6.048
-8 | -0.308 | 0.05005 | -0.03 | -6.159
-7.5 | -0.347 | 0.00922 | -0.058 | -37.695
-7 | -0.314 | 0.00825 | -0.058 | -37.991
-6.5 | -0.446 | 0.00798 | -0.059 | -55.954
-6 | -0.431 | 0.00763 | -0.06 | -56.485
-5.5 | -0.389 | 0.0073 | -0.06 | -53.322
-5 | -0.337 | 0.00707 | -0.061 | -47.593
-4.5 | -0.277 | 0.00682 | -0.062 | -40.642
-4 | -0.214 | 0.00666 | -0.063 | -32.136
-3.5 | -0.148 | 0.00649 | -0.063 | -22.889
-3 | -0.081 | 0.00633 | -0.064 | -12.85
-2.5 | -0.013 | 0.00618 | -0.065 | -2.149
-2 | 0.055 | 0.00584 | -0.065 | 9.455
-1.5 | 0.124 | 0.0056 | -0.066 | 22.138
-1 | 0.193 | 0.00547 | -0.067 | 35.271
-0.5 | 0.262 | 0.00532 | -0.067 | 49.161
0 | 0.33 | 0.00539 | -0.068 | 61.33
0.5 | 0.399 | 0.00545 | -0.069 | 73.227
1 | 0.467 | 0.00557 | -0.069 | 83.866
1.5 | 0.535 | 0.00583 | -0.07 | 91.785
2 | 0.603 | 0.00617 | -0.071 | 97.767
2.5 | 0.671 | 0.00657 | -0.071 | 102.086
3 | 0.737 | 0.00709 | -0.072 | 103.941
3.5 | 0.801 | 0.00776 | -0.073 | 103.237
4 | 0.863 | 0.00829 | -0.073 | 104.148
4.5 | 0.922 | 0.00885 | -0.074 | 104.267
5 | 0.976 | 0.00928 | -0.075 | 105.259
5.5 | 1.018 | 0.00974 | -0.075 | 104.553
6 | 1.04 | 0.01034 | -0.076 | 100.608
6.5 | 1.023 | 0.0113 | -0.077 | 90.53
7 | 0.847 | 0.01249 | -0.077 | 67.794
7.5 | 0.666 | 0.01328 | -0.077 | 50.176
8 | 0.699 | 0.01337 | -0.078 | 52.328
8.5 | 0.728 | 0.0148 | -0.078 | 49.183
9 | 0.623 | 0.0594 | -0.041 | 10.482
9.5 | 0.793 | 0.01547 | -0.079 | 51.221
10 | 0.821 | 0.01716 | -0.079 | 47.823
10.5 | 0.709 | 0.06737 | -0.048 | 10.519
11 | 0.881 | 0.01863 | -0.08 | 47.284
11.5 | 0.906 | 0.02078 | -0.08 | 43.586
12 | 0.868 | 0.04066 | -0.072 | 21.339
12.5 | 0.816 | 0.08435 | -0.05 | 9.669
13 | 0.986 | 0.02523 | -0.08 | 39.088
13.5 | 0.949 | 0.04791 | -0.072 | 19.798
14 | 0.909 | 0.08645 | -0.058 | 10.515
14.5 | 0.933 | 0.09398 | -0.057 | 9.931
15 | 0.948 | 0.0996 | -0.052 | 9.52
15.5 | 0.975 | 0.1074 | -0.053 | 9.078
16 | 1.023 | 0.09853 | -0.062 | 10.381
16.5 | 1.045 | 0.10782 | -0.061 | 9.696
17 | 1.052 | 0.12847 | -0.053 | 8.19
17.5 | 1.084 | 0.12721 | -0.057 | 8.525
18 | 1.117 | 0.12812 | -0.06 | 8.721
18.5 | 1.147 | 0.13202 | -0.061 | 8.687
19 | 1.165 | 0.14724 | -0.059 | 7.914
19.5 | 1.184 | 0.16576 | -0.057 | 7.145
20 | 1.212 | 0.16725 | -0.058 | 7.248

## 120. Re 12M Mach 0.50 (2)
BIGFOIL.COM POLAR EXPORT
NACA63A311
NACA63A311 |  |  |  | Cl Max: | 1.2526 | at alpha= | 8 | deg
XFOIL ncrit=9 |  |  |  | L/D Max: | 122.875 | at alpha= | 6.5 | deg
Re: | 12000000 |  |  | Cd Min: | 0.1233 | at alpha= | 13 | deg
Mach: | 0.5 |  |  | Cl=0 at alpha= | -99 | deg
|  |  |  | @ Cl=0.1, Cd= | 0.00411
|  |  |  | @ Cl=0.4, Cd= | 0.0041141
|  |  |  | @ Cl=0.6, Cd= | 0.0056316
alpha (deg) | Cl | Cd | Cm | Cl/Cd
0 | 0.291 | 0.00411 | -0.0656 | 70.8029
0.5 | 0.348 | 0.00407 | -0.0637 | 85.5037
1 | 0.407 | 0.00412 | -0.0622 | 98.7864
1.5 | 0.462 | 0.00437 | -0.0598 | 105.7208
2 | 0.5156 | 0.00469 | -0.0571 | 109.936
2.5 | 0.5654 | 0.0052 | -0.0535 | 108.7308
3 | 0.6143 | 0.00581 | -0.0498 | 105.7315
3.5 | 0.669 | 0.00627 | -0.047 | 106.6986
4 | 0.7265 | 0.00669 | -0.0445 | 108.5949
4.5 | 0.7871 | 0.0071 | -0.0425 | 110.8592
5 | 0.8529 | 0.00749 | -0.0413 | 113.8718
5.5 | 0.9258 | 0.00789 | -0.0413 | 117.3384
6 | 1.0073 | 0.00836 | -0.0425 | 120.4904
6.5 | 1.1071 | 0.00901 | -0.0468 | 122.8746
7 | 1.1834 | 0.00974 | -0.0456 | 121.499
7.5 | 1.2373 | 0.0111 | -0.0398 | 111.4685
8 | 1.2526 | 0.01445 | -0.0292 | 86.6851
8.5 | 1.2491 | 0.02047 | -0.0198 | 61.021
9 | 1.2252 | 0.02744 | -0.011 | 44.6501
9.5 | 1.1892 | 0.03513 | -0.0047 | 33.8514
10 | 1.1533 | 0.04395 | -0.0027 | 26.2412
10.5 | 1.1171 | 0.05436 | -0.0048 | 20.55
11 | 1.0798 | 0.06677 | -0.0106 | 16.1719
11.5 | 1.0484 | 0.08043 | -0.0189 | 13.0349
12 | 1.023 | 0.09511 | -0.0282 | 10.756
12.5 | 1.0034 | 0.10965 | -0.0357 | 9.1509
13 | 0.9862 | 0.1233 | -0.0427 | 7.9984

## 121. Re 14M Mach 0.00 (1)
BIGFOIL.COM POLAR EXPORT
NACA63A311
NACA63A311 |  |  |  | Cl Max: | 1.195 | at alpha= | 10.5 | deg
JavaFoil+Calcfoil stall+Eppler ext transition |  |  |  | L/D Max: | 116.707 | at alpha= | 7 | deg
Re: | 14000000 |  |  | Cd Min: | 0.00523 | at alpha= | 0 | deg
Mach: | 0 |  |  | Cl=0 at alpha= | -2.4 | deg
|  |  |  | @ Cl=0.1, Cd= | 0.005459
|  |  |  | @ Cl=0.4, Cd= | 0.005399
|  |  |  | @ Cl=0.6, Cd= | 0.006079
alpha (deg) | Cl | Cd | Cm | Cl/Cd
-16.5 | -0.534 | 0.11603 | -0.021 | -4.6
-16 | -0.555 | 0.11123 | -0.022 | -4.987
-15.5 | -0.575 | 0.10534 | -0.022 | -5.457
-15 | -0.595 | 0.09855 | -0.023 | -6.034
-14.5 | -0.61 | 0.09546 | -0.022 | -6.391
-14 | -0.621 | 0.09078 | -0.023 | -6.837
-13.5 | -0.632 | 0.08239 | -0.025 | -7.666
-13 | -0.638 | 0.07775 | -0.025 | -8.2
-12.5 | -0.663 | 0.05583 | -0.032 | -11.875
-12 | -0.748 | 0.01509 | -0.042 | -49.533
-11.5 | -0.78 | 0.0101 | -0.045 | -77.186
-11 | -0.77 | 0.00935 | -0.046 | -82.341
-10.5 | -0.754 | 0.00893 | -0.046 | -84.504
-10 | -0.734 | 0.00855 | -0.047 | -85.842
-9.5 | -0.709 | 0.00821 | -0.048 | -86.394
-9 | -0.679 | 0.00791 | -0.048 | -85.785
-8.5 | -0.644 | 0.00768 | -0.049 | -83.893
-8 | -0.605 | 0.00741 | -0.049 | -81.565
-7.5 | -0.56 | 0.00724 | -0.05 | -77.385
-7 | -0.512 | 0.00702 | -0.051 | -73.029
-6.5 | -0.463 | 0.00686 | -0.051 | -67.469
-6 | -0.411 | 0.00671 | -0.052 | -61.179
-5.5 | -0.357 | 0.00658 | -0.052 | -54.262
-5 | -0.302 | 0.00644 | -0.053 | -46.819
-4.5 | -0.245 | 0.00632 | -0.054 | -38.812
-4 | -0.188 | 0.00619 | -0.054 | -30.331
-3.5 | -0.129 | 0.00608 | -0.055 | -21.294
-3 | -0.071 | 0.00601 | -0.055 | -11.765
-2.5 | -0.012 | 0.00585 | -0.056 | -1.968
-2 | 0.048 | 0.0056 | -0.057 | 8.55
-1.5 | 0.107 | 0.00544 | -0.057 | 19.753
-1 | 0.167 | 0.00534 | -0.058 | 31.272
-0.5 | 0.227 | 0.00528 | -0.058 | 42.92
0 | 0.286 | 0.00523 | -0.059 | 54.736
0.5 | 0.346 | 0.00528 | -0.06 | 65.397
1 | 0.405 | 0.00541 | -0.06 | 74.752
1.5 | 0.464 | 0.00565 | -0.061 | 82.03
2 | 0.523 | 0.00584 | -0.061 | 89.604
2.5 | 0.582 | 0.00593 | -0.062 | 98.091
3 | 0.64 | 0.00641 | -0.062 | 99.855
3.5 | 0.697 | 0.00678 | -0.063 | 102.837
4 | 0.753 | 0.0072 | -0.064 | 104.717
4.5 | 0.809 | 0.00756 | -0.064 | 106.978
5 | 0.863 | 0.00787 | -0.065 | 109.642
5.5 | 0.914 | 0.00809 | -0.065 | 112.941
6 | 0.962 | 0.00834 | -0.066 | 115.395
6.5 | 1.007 | 0.00863 | -0.066 | 116.645
7 | 1.048 | 0.00898 | -0.067 | 116.707
7.5 | 1.085 | 0.00932 | -0.067 | 116.363
8 | 1.117 | 0.00971 | -0.068 | 114.997
8.5 | 1.143 | 0.01013 | -0.069 | 112.919
9 | 1.165 | 0.01062 | -0.069 | 109.674
9.5 | 1.181 | 0.01105 | -0.07 | 106.873
10 | 1.191 | 0.01167 | -0.07 | 102.06
10.5 | 1.195 | 0.01225 | -0.071 | 97.567
11 | 1.188 | 0.01299 | -0.071 | 91.492
11.5 | 1.176 | 0.01372 | -0.071 | 85.689
12 | 1.156 | 0.0144 | -0.071 | 80.317
12.5 | 1.128 | 0.01529 | -0.072 | 73.75
13 | 1.094 | 0.01629 | -0.072 | 67.185
13.5 | 1.048 | 0.01885 | -0.071 | 55.587
14 | 0.999 | 0.02198 | -0.071 | 45.462
14.5 | 0.948 | 0.02583 | -0.07 | 36.696
15 | 0.883 | 0.03611 | -0.067 | 24.459
15.5 | 0.782 | 0.07561 | -0.057 | 10.346

## 122. Re 14M Mach 0.00 (2)
BIGFOIL.COM POLAR EXPORT
NACA63A311
NACA63A311 |  |  |  | Cl Max: | 1.9128 | at alpha= | 20 | deg
XFOIL ncrit=9 |  |  |  | L/D Max: | 139.659 | at alpha= | 9.5 | deg
Re: | 14000000 |  |  | Cd Min: | 0.04139 | at alpha= | 20 | deg
Mach: | 0 |  |  | Cl=0 at alpha= | -2.5486 | deg
|  |  |  | @ Cl=0.1, Cd= | 0.0046753
|  |  |  | @ Cl=0.4, Cd= | 0.0044817
|  |  |  | @ Cl=0.6, Cd= | 0.0058402
alpha (deg) | Cl | Cd | Cm | Cl/Cd
-20 | -1.6451 | 0.03291 | -0.0693 | -49.9878
-19.5 | -1.6463 | 0.02803 | -0.0703 | -58.7335
-19 | -1.6395 | 0.0245 | -0.07 | -66.9184
-18.5 | -1.629 | 0.02205 | -0.0679 | -73.8776
-18 | -1.6162 | 0.02039 | -0.0637 | -79.2643
-17.5 | -1.5995 | 0.01834 | -0.0596 | -87.2137
-17 | -1.5633 | 0.0172 | -0.0578 | -90.8895
-16.5 | -1.5279 | 0.01592 | -0.0557 | -95.9736
-16 | -1.4795 | 0.01494 | -0.0558 | -99.0295
-15.5 | -1.4224 | 0.01401 | -0.0576 | -101.5275
-15 | -1.3712 | 0.01325 | -0.0579 | -103.4868
-14.5 | -1.3227 | 0.01255 | -0.0575 | -105.3944
-14 | -1.2737 | 0.01184 | -0.057 | -107.576
-13.5 | -1.2247 | 0.01106 | -0.0566 | -110.7324
-13 | -1.1737 | 0.01045 | -0.0564 | -112.3158
-12.5 | -1.1216 | 0.00992 | -0.0563 | -113.0645
-12 | -1.068 | 0.00948 | -0.0564 | -112.6582
-11.5 | -1.0134 | 0.00908 | -0.0567 | -111.6079
-11 | -0.9581 | 0.00871 | -0.0571 | -110
-10.5 | -0.9022 | 0.00838 | -0.0576 | -107.6611
-10 | -0.8452 | 0.00798 | -0.0583 | -105.9148
-9.5 | -0.7879 | 0.00763 | -0.059 | -103.2634
-9 | -0.7081 | 0.00718 | -0.065 | -98.6212
-8.5 | -0.6413 | 0.0068 | -0.0679 | -94.3088
-8 | -0.5825 | 0.00644 | -0.0689 | -90.4503
-7.5 | -0.5253 | 0.00622 | -0.0695 | -84.4534
-7 | -0.4706 | 0.00605 | -0.0694 | -77.7851
-6.5 | -0.4169 | 0.0059 | -0.0692 | -70.661
-5.5 | -0.3106 | 0.00558 | -0.0682 | -55.6631
-5 | -0.2581 | 0.00543 | -0.0676 | -47.5322
-4.5 | -0.2056 | 0.0053 | -0.0669 | -38.7925
-4 | -0.1525 | 0.00519 | -0.0664 | -29.3834
-3.5 | -0.0997 | 0.00508 | -0.0658 | -19.626
-3 | -0.0469 | 0.00496 | -0.0652 | -9.4556
-2 | 0.057 | 0.00476 | -0.0635 | 11.9748
-1.5 | 0.1078 | 0.00466 | -0.0625 | 23.133
-1 | 0.1572 | 0.00449 | -0.0612 | 35.0111
-0.5 | 0.2071 | 0.0044 | -0.06 | 47.0682
0 | 0.2535 | 0.00421 | -0.0581 | 60.2138
0.5 | 0.3019 | 0.00412 | -0.0565 | 73.2767
1 | 0.3509 | 0.00415 | -0.0551 | 84.5542
1.5 | 0.397 | 0.00446 | -0.0531 | 89.0135
2 | 0.4427 | 0.00479 | -0.0511 | 92.4217
2.5 | 0.4906 | 0.00506 | -0.0495 | 96.9565
3 | 0.5365 | 0.00546 | -0.0475 | 98.2601
3.5 | 0.5847 | 0.00575 | -0.0461 | 101.687
4 | 0.6339 | 0.00604 | -0.0448 | 104.9503
4.5 | 0.6837 | 0.00633 | -0.0437 | 108.0095
5 | 0.7349 | 0.00655 | -0.0429 | 112.1985
5.5 | 0.7857 | 0.00682 | -0.042 | 115.2053
6 | 0.8384 | 0.00706 | -0.0416 | 118.7535
7 | 0.9532 | 0.00764 | -0.0432 | 124.7644
8 | 1.1172 | 0.00839 | -0.0564 | 133.1585
8.5 | 1.1832 | 0.00872 | -0.0594 | 135.6881
9 | 1.2424 | 0.00895 | -0.0608 | 138.8156
9.5 | 1.3114 | 0.00939 | -0.0644 | 139.6592
10 | 1.3601 | 0.00984 | -0.0635 | 138.2215
10.5 | 1.4075 | 0.01037 | -0.0623 | 135.7281
11 | 1.4535 | 0.01098 | -0.0609 | 132.377
11.5 | 1.4997 | 0.01152 | -0.0596 | 130.1823
12 | 1.5446 | 0.01211 | -0.0581 | 127.5475
12.5 | 1.5881 | 0.01277 | -0.0565 | 124.3618
13 | 1.6305 | 0.0135 | -0.0547 | 120.7778
13.5 | 1.6613 | 0.01461 | -0.0508 | 113.7098
14 | 1.6953 | 0.01522 | -0.0474 | 111.3863
14.5 | 1.722 | 0.01625 | -0.0431 | 105.9692
15 | 1.7517 | 0.01717 | -0.0397 | 102.021
15.5 | 1.7773 | 0.01838 | -0.0359 | 96.6975
16 | 1.803 | 0.01967 | -0.0325 | 91.6624
16.5 | 1.8268 | 0.02114 | -0.0292 | 86.4144
17 | 1.8441 | 0.02314 | -0.0256 | 79.6932
17.5 | 1.8642 | 0.02506 | -0.0227 | 74.3895
18 | 1.8809 | 0.02737 | -0.0199 | 68.7212
18.5 | 1.8908 | 0.03035 | -0.017 | 62.2998
19 | 1.902 | 0.03343 | -0.0149 | 56.895
19.5 | 1.9094 | 0.03707 | -0.0131 | 51.508
20 | 1.9128 | 0.04139 | -0.0118 | 46.2141

## 123. Re 14M Mach 0.10 (1)
BIGFOIL.COM POLAR EXPORT
NACA63A311
NACA63A311 |  |  |  | Cl Max: | 1.185 | at alpha= | 10.5 | deg
JavaFoil+Calcfoil stall+Eppler ext transition |  |  |  | L/D Max: | 116.494 | at alpha= | 7 | deg
Re: | 14000000 |  |  | Cd Min: | 0.00523 | at alpha= | 0 | deg
Mach: | 0.1 |  |  | Cl=0 at alpha= | -2.4 | deg
|  |  |  | @ Cl=0.1, Cd= | 0.0054713
|  |  |  | @ Cl=0.4, Cd= | 0.0054037
|  |  |  | @ Cl=0.6, Cd= | 0.0060693
alpha (deg) | Cl | Cd | Cm | Cl/Cd
-16 | -0.515 | 0.11214 | -0.022 | -4.595
-15.5 | -0.539 | 0.10668 | -0.022 | -5.049
-15 | -0.561 | 0.10129 | -0.022 | -5.542
-14.5 | -0.581 | 0.09642 | -0.022 | -6.026
-14 | -0.595 | 0.09146 | -0.023 | -6.507
-13.5 | -0.608 | 0.08404 | -0.024 | -7.241
-13 | -0.617 | 0.07985 | -0.025 | -7.731
-12.5 | -0.632 | 0.06693 | -0.029 | -9.449
-12 | -0.687 | 0.03163 | -0.038 | -21.713
-11.5 | -0.755 | 0.01101 | -0.045 | -68.616
-11 | -0.76 | 0.00966 | -0.046 | -78.715
-10.5 | -0.748 | 0.00904 | -0.047 | -82.728
-10 | -0.73 | 0.00863 | -0.047 | -84.547
-9.5 | -0.706 | 0.00828 | -0.048 | -85.31
-9 | -0.678 | 0.00799 | -0.048 | -84.797
-8.5 | -0.644 | 0.00773 | -0.049 | -83.282
-8 | -0.605 | 0.00745 | -0.05 | -81.305
-7.5 | -0.561 | 0.00726 | -0.05 | -77.317
-7 | -0.514 | 0.00706 | -0.051 | -72.776
-6.5 | -0.464 | 0.00688 | -0.051 | -67.442
-6 | -0.412 | 0.00673 | -0.052 | -61.291
-5.5 | -0.358 | 0.00659 | -0.053 | -54.421
-5 | -0.303 | 0.00645 | -0.053 | -46.961
-4.5 | -0.246 | 0.00632 | -0.054 | -38.963
-4 | -0.189 | 0.00622 | -0.054 | -30.338
-3.5 | -0.13 | 0.00608 | -0.055 | -21.381
-3 | -0.071 | 0.00602 | -0.056 | -11.806
-2.5 | -0.012 | 0.00586 | -0.056 | -1.977
-2 | 0.048 | 0.00561 | -0.057 | 8.585
-1.5 | 0.108 | 0.00545 | -0.057 | 19.819
-1 | 0.168 | 0.00535 | -0.058 | 31.402
-0.5 | 0.228 | 0.00529 | -0.059 | 43.017
0 | 0.288 | 0.00523 | -0.059 | 54.979
0.5 | 0.347 | 0.00528 | -0.06 | 65.728
1 | 0.407 | 0.00542 | -0.06 | 75.055
1.5 | 0.466 | 0.00566 | -0.061 | 82.349
2 | 0.526 | 0.00584 | -0.062 | 89.938
2.5 | 0.585 | 0.00594 | -0.062 | 98.386
3 | 0.643 | 0.00644 | -0.063 | 99.772
3.5 | 0.7 | 0.0068 | -0.063 | 103.067
4 | 0.757 | 0.00724 | -0.064 | 104.598
4.5 | 0.813 | 0.00758 | -0.064 | 107.221
5 | 0.867 | 0.0079 | -0.065 | 109.78
5.5 | 0.918 | 0.00812 | -0.066 | 113.041
6 | 0.966 | 0.00842 | -0.066 | 114.75
6.5 | 1.011 | 0.00872 | -0.067 | 115.934
7 | 1.051 | 0.00902 | -0.067 | 116.494
7.5 | 1.087 | 0.00937 | -0.068 | 115.989
8 | 1.118 | 0.00977 | -0.068 | 114.447
8.5 | 1.143 | 0.01023 | -0.069 | 111.795
9 | 1.163 | 0.0107 | -0.069 | 108.628
9.5 | 1.176 | 0.01125 | -0.07 | 104.577
10 | 1.184 | 0.01179 | -0.07 | 100.414
10.5 | 1.185 | 0.01246 | -0.071 | 95.042
11 | 1.173 | 0.01306 | -0.071 | 89.863
11.5 | 1.156 | 0.01403 | -0.071 | 82.418
12 | 1.132 | 0.01471 | -0.072 | 76.997
12.5 | 1.098 | 0.01576 | -0.072 | 69.637
13 | 1.059 | 0.01684 | -0.072 | 62.862
13.5 | 1.002 | 0.0204 | -0.071 | 49.125
14 | 0.936 | 0.02701 | -0.069 | 34.653
14.5 | 0.87 | 0.03645 | -0.067 | 23.87
15 | 0.792 | 0.05731 | -0.062 | 13.823
15.5 | 0.702 | 0.1021 | -0.046 | 6.873

## 124. Re 14M Mach 0.10 (2)
BIGFOIL.COM POLAR EXPORT
NACA63A311
NACA63A311 |  |  |  | Cl Max: | 1.8896 | at alpha= | 19 | deg
XFOIL ncrit=9 |  |  |  | L/D Max: | 139.062 | at alpha= | 9.5 | deg
Re: | 14000000 |  |  | Cd Min: | 0.04734 | at alpha= | 20 | deg
Mach: | 0.1 |  |  | Cl=0 at alpha= | -2.5513 | deg
|  |  |  | @ Cl=0.1, Cd= | 0.0046848
|  |  |  | @ Cl=0.4, Cd= | 0.0044657
|  |  |  | @ Cl=0.6, Cd= | 0.0058356
alpha (deg) | Cl | Cd | Cm | Cl/Cd
-20 | -1.5615 | 0.04624 | -0.0666 | -33.7695
-19.5 | -1.5912 | 0.03686 | -0.0714 | -43.1687
-19 | -1.5943 | 0.03126 | -0.0734 | -51.0013
-18.5 | -1.593 | 0.02672 | -0.074 | -59.6183
-18 | -1.5816 | 0.02377 | -0.0729 | -66.5377
-17.5 | -1.5899 | 0.02071 | -0.0674 | -76.7697
-17 | -1.564 | 0.01922 | -0.0638 | -81.3736
-16.5 | -1.5353 | 0.01732 | -0.061 | -88.6432
-16 | -1.4884 | 0.01588 | -0.0609 | -93.728
-15.5 | -1.4338 | 0.01475 | -0.0618 | -97.2068
-15 | -1.3851 | 0.01386 | -0.0612 | -99.9351
-14.5 | -1.3362 | 0.01305 | -0.0604 | -102.3908
-14 | -1.2861 | 0.01233 | -0.0598 | -104.3066
-13.5 | -1.2361 | 0.01153 | -0.0591 | -107.2073
-13 | -1.185 | 0.01079 | -0.0586 | -109.8239
-12.5 | -1.1325 | 0.01018 | -0.0583 | -111.2475
-12 | -1.0783 | 0.00968 | -0.0582 | -111.3946
-11.5 | -1.0228 | 0.00926 | -0.0583 | -110.4536
-11 | -0.9669 | 0.00885 | -0.0585 | -109.2542
-10.5 | -0.9101 | 0.00851 | -0.0589 | -106.9448
-10 | -0.8526 | 0.00809 | -0.0594 | -105.3894
-9.5 | -0.7946 | 0.00772 | -0.06 | -102.9275
-9 | -0.7311 | 0.00734 | -0.0619 | -99.6049
-8.5 | -0.6469 | 0.00686 | -0.0686 | -94.3003
-8 | -0.5872 | 0.0065 | -0.0696 | -90.3385
-7.5 | -0.5294 | 0.00625 | -0.0701 | -84.704
-7 | -0.4741 | 0.00608 | -0.0701 | -77.977
-6.5 | -0.4199 | 0.00591 | -0.0697 | -71.0491
-6 | -0.366 | 0.00576 | -0.0693 | -63.5417
-5.5 | -0.3127 | 0.0056 | -0.0687 | -55.8393
-5 | -0.2599 | 0.00545 | -0.068 | -47.6881
-4.5 | -0.207 | 0.0053 | -0.0673 | -39.0566
-4 | -0.1535 | 0.0052 | -0.0668 | -29.5192
-3.5 | -0.1004 | 0.00508 | -0.0661 | -19.7638
-3 | -0.0472 | 0.00497 | -0.0655 | -9.497
-2.5 | 0.0054 | 0.00485 | -0.0648 | 1.1134
-2 | 0.0572 | 0.00476 | -0.0639 | 12.0168
-1.5 | 0.1084 | 0.00467 | -0.0628 | 23.212
-1 | 0.1579 | 0.00449 | -0.0615 | 35.167
-0.5 | 0.2082 | 0.00439 | -0.0603 | 47.426
0.5 | 0.3034 | 0.00412 | -0.0568 | 73.6408
1 | 0.3528 | 0.00415 | -0.0554 | 85.012
1.5 | 0.3991 | 0.00446 | -0.0534 | 89.4843
2.5 | 0.4931 | 0.00506 | -0.0497 | 97.4506
3 | 0.5391 | 0.00547 | -0.0476 | 98.5558
3.5 | 0.5875 | 0.00576 | -0.0461 | 101.9965
4 | 0.6371 | 0.00606 | -0.0449 | 105.132
4.5 | 0.6871 | 0.00635 | -0.0437 | 108.2047
5 | 0.7387 | 0.00657 | -0.0428 | 112.4353
5.5 | 0.7899 | 0.00685 | -0.042 | 115.3139
6 | 0.8431 | 0.0071 | -0.0416 | 118.7465
6.5 | 0.8982 | 0.00736 | -0.0416 | 122.038
7 | 0.9601 | 0.00769 | -0.0434 | 124.8505
8 | 1.1243 | 0.00846 | -0.0562 | 132.896
8.5 | 1.1902 | 0.00881 | -0.0589 | 135.0965
9 | 1.2503 | 0.00903 | -0.0603 | 138.4607
9.5 | 1.3197 | 0.00949 | -0.0638 | 139.0622
10 | 1.3686 | 0.00998 | -0.0626 | 137.1343
10.5 | 1.416 | 0.01056 | -0.0612 | 134.0909
11 | 1.463 | 0.01113 | -0.0598 | 131.4465
11.5 | 1.5094 | 0.01172 | -0.0583 | 128.7884
12 | 1.5544 | 0.01235 | -0.0565 | 125.8623
12.5 | 1.5974 | 0.01312 | -0.0545 | 121.753
13 | 1.639 | 0.01394 | -0.0523 | 117.5753
14 | 1.6981 | 0.01578 | -0.0435 | 107.6109
15 | 1.7561 | 0.01785 | -0.0359 | 98.381
15.5 | 1.781 | 0.01923 | -0.032 | 92.6157
16 | 1.8058 | 0.02071 | -0.0284 | 87.1946
16.5 | 1.8286 | 0.02239 | -0.025 | 81.6704
17 | 1.8436 | 0.02474 | -0.0212 | 74.519
17.5 | 1.8619 | 0.027 | -0.0182 | 68.9593
18 | 1.8754 | 0.02977 | -0.0154 | 62.9963
18.5 | 1.8828 | 0.03329 | -0.0128 | 56.5575
19 | 1.8896 | 0.03709 | -0.0108 | 50.9463
19.5 | 1.8853 | 0.04231 | -0.0093 | 44.5592
20 | 1.8868 | 0.04734 | -0.0087 | 39.8564

## 125. Re 14M Mach 0.25 (1)
BIGFOIL.COM POLAR EXPORT
NACA63A311
NACA63A311 |  |  |  | Cl Max: | 1.137 | at alpha= | 9 | deg
JavaFoil+Calcfoil stall+Eppler ext transition |  |  |  | L/D Max: | 114.237 | at alpha= | 6.5 | deg
Re: | 14000000 |  |  | Cd Min: | 0.00525 | at alpha= | 0 | deg
Mach: | 0.25 |  |  | Cl=0 at alpha= | -2.4016 | deg
|  |  |  | @ Cl=0.1, Cd= | 0.0055202
|  |  |  | @ Cl=0.4, Cd= | 0.0054046
|  |  |  | @ Cl=0.6, Cd= | 0.09409
alpha (deg) | Cl | Cd | Cm | Cl/Cd
-15 | -0.249 | 0.10801 | -0.021 | -2.307
-14.5 | -0.313 | 0.10179 | -0.022 | -3.076
-14 | -0.363 | 0.09705 | -0.022 | -3.738
-13.5 | -0.408 | 0.09033 | -0.023 | -4.519
-13 | -0.449 | 0.08444 | -0.024 | -5.313
-12.5 | -0.483 | 0.08017 | -0.024 | -6.027
-12 | -0.513 | 0.07334 | -0.026 | -6.995
-11.5 | -0.535 | 0.06901 | -0.026 | -7.757
-11 | -0.552 | 0.06344 | -0.028 | -8.707
-10.5 | -0.676 | 0.0108 | -0.047 | -62.57
-10 | -0.689 | 0.00928 | -0.049 | -74.214
-9.5 | -0.68 | 0.00874 | -0.049 | -77.804
-9 | -0.663 | 0.00834 | -0.05 | -79.518
-8.5 | -0.639 | 0.00803 | -0.05 | -79.545
-8 | -0.606 | 0.00769 | -0.051 | -78.818
-7.5 | -0.565 | 0.00747 | -0.052 | -75.669
-7 | -0.52 | 0.00721 | -0.052 | -72.132
-6.5 | -0.472 | 0.00701 | -0.053 | -67.268
-6 | -0.42 | 0.00684 | -0.053 | -61.487
-5.5 | -0.366 | 0.00667 | -0.054 | -54.889
-5 | -0.31 | 0.00653 | -0.055 | -47.505
-4.5 | -0.252 | 0.00639 | -0.055 | -39.519
-4 | -0.193 | 0.00629 | -0.056 | -30.784
-3.5 | -0.134 | 0.00615 | -0.057 | -21.733
-3 | -0.073 | 0.00605 | -0.057 | -12.061
-2.5 | -0.012 | 0.00591 | -0.058 | -2.014
-2 | 0.049 | 0.00566 | -0.058 | 8.733
-1.5 | 0.111 | 0.00549 | -0.059 | 20.196
-1 | 0.173 | 0.00537 | -0.06 | 32.114
-0.5 | 0.234 | 0.00533 | -0.06 | 43.92
0 | 0.295 | 0.00525 | -0.061 | 56.232
0.5 | 0.357 | 0.00532 | -0.061 | 67.13
1 | 0.418 | 0.00544 | -0.062 | 76.754
1.5 | 0.479 | 0.00572 | -0.063 | 83.787
2 | 0.54 | 0.00592 | -0.063 | 91.182
2.5 | 0.601 | 0.00601 | -0.064 | 99.901
3 | 0.66 | 0.00654 | -0.064 | 101.025
3.5 | 0.719 | 0.00693 | -0.065 | 103.747
4 | 0.777 | 0.00744 | -0.066 | 104.478
4.5 | 0.834 | 0.00775 | -0.066 | 107.525
5 | 0.889 | 0.00807 | -0.067 | 110.121
5.5 | 0.94 | 0.00834 | -0.067 | 112.735
6 | 0.987 | 0.00866 | -0.068 | 113.937
6.5 | 1.029 | 0.00901 | -0.069 | 114.237
7 | 1.066 | 0.00938 | -0.069 | 113.641
7.5 | 1.096 | 0.00978 | -0.07 | 112.001
8 | 1.118 | 0.01029 | -0.07 | 108.646
8.5 | 1.133 | 0.01083 | -0.071 | 104.608
9 | 1.137 | 0.01141 | -0.071 | 99.727
9.5 | 1.132 | 0.01218 | -0.072 | 92.953
10 | 1.115 | 0.01226 | -0.072 | 90.899
10.5 | 1.082 | 0.01351 | -0.072 | 80.132
11 | 1.042 | 0.01448 | -0.073 | 71.928
11.5 | 0.99 | 0.01603 | -0.073 | 61.745
12 | 0.917 | 0.01799 | -0.072 | 50.952
12.5 | 0.807 | 0.02619 | -0.069 | 30.805
13 | 0.638 | 0.07649 | -0.049 | 8.342
13.5 | 0.55 | 0.09091 | -0.042 | 6.049
14 | 0.468 | 0.09409 | -0.044 | 4.976

## 126. Re 14M Mach 0.25 (2)
BIGFOIL.COM POLAR EXPORT
NACA63A311
NACA63A311 |  |  |  | Cl Max: | 1.744 | at alpha= | 15 | deg
XFOIL ncrit=9 |  |  |  | L/D Max: | 135.755 | at alpha= | 9 | deg
Re: | 14000000 |  |  | Cd Min: | 0.13077 | at alpha= | 20 | deg
Mach: | 0.25 |  |  | Cl=0 at alpha= | -2.5441 | deg
|  |  |  | @ Cl=0.1, Cd= | 0.0047093
|  |  |  | @ Cl=0.4, Cd= | 0.0043883
|  |  |  | @ Cl=0.6, Cd= | 0.0058295
alpha (deg) | Cl | Cd | Cm | Cl/Cd
-8.5 | -0.6793 | 0.0073 | -0.0727 | -93.0548
-8 | -0.6138 | 0.00682 | -0.0737 | -90
-7.5 | -0.5521 | 0.00648 | -0.074 | -85.2006
-7 | -0.4938 | 0.00623 | -0.0736 | -79.2616
-6.5 | -0.4369 | 0.00603 | -0.0729 | -72.4544
-5.5 | -0.3245 | 0.0057 | -0.0715 | -56.9298
-5 | -0.2697 | 0.00552 | -0.0706 | -48.8587
-4.5 | -0.2148 | 0.00535 | -0.0697 | -40.1495
-4 | -0.1594 | 0.00524 | -0.069 | -30.4198
-3.5 | -0.1046 | 0.00512 | -0.0682 | -20.4297
-3 | -0.0496 | 0.00501 | -0.0674 | -9.9002
-2.5 | 0.0048 | 0.00488 | -0.0666 | 0.98361
-2 | 0.0583 | 0.00478 | -0.0656 | 12.1967
-1.5 | 0.1114 | 0.00469 | -0.0646 | 23.7527
-1 | 0.1622 | 0.0045 | -0.0631 | 36.0444
-0.5 | 0.2143 | 0.00438 | -0.0619 | 48.9269
0 | 0.2617 | 0.0042 | -0.0597 | 62.3095
0.5 | 0.3116 | 0.00411 | -0.0581 | 75.8151
1 | 0.3631 | 0.00413 | -0.0567 | 87.9177
2 | 0.4574 | 0.00479 | -0.0523 | 95.4906
2.5 | 0.5065 | 0.00509 | -0.0505 | 99.5088
3 | 0.5533 | 0.00552 | -0.0482 | 100.2355
3.5 | 0.6031 | 0.00585 | -0.0465 | 103.094
4 | 0.6544 | 0.00614 | -0.045 | 106.5798
4.5 | 0.7058 | 0.00646 | -0.0436 | 109.257
5 | 0.7593 | 0.00671 | -0.0426 | 113.1595
5.5 | 0.8134 | 0.00699 | -0.0417 | 116.3662
6 | 0.87 | 0.00727 | -0.0414 | 119.6699
6.5 | 0.9306 | 0.00755 | -0.0419 | 123.2583
7 | 1.0006 | 0.00796 | -0.0445 | 125.7035
7.5 | 1.0991 | 0.00841 | -0.0535 | 130.6897
8 | 1.1634 | 0.00885 | -0.0547 | 131.4576
8.5 | 1.2305 | 0.00923 | -0.0564 | 133.3153
9 | 1.2951 | 0.00954 | -0.0574 | 135.7547
9.5 | 1.3639 | 0.01019 | -0.0593 | 133.8469
10 | 1.4148 | 0.0108 | -0.0573 | 131
10.5 | 1.4647 | 0.01147 | -0.0549 | 127.6983
11 | 1.512 | 0.0123 | -0.0521 | 122.9268
11.5 | 1.5585 | 0.01321 | -0.0491 | 117.9788
12 | 1.5956 | 0.01418 | -0.0444 | 112.5247
12.5 | 1.6283 | 0.01524 | -0.039 | 106.8438
13 | 1.6565 | 0.01661 | -0.0333 | 99.7291
13.5 | 1.6813 | 0.0183 | -0.0276 | 91.8743
14 | 1.7097 | 0.01991 | -0.0228 | 85.8714
14.5 | 1.7266 | 0.02237 | -0.0173 | 77.1837
15 | 1.744 | 0.02501 | -0.0126 | 69.7321
15.5 | 1.7359 | 0.02975 | -0.0071 | 58.3496
16 | 1.73 | 0.03488 | -0.0034 | 49.5986
16.5 | 1.7153 | 0.04135 | -0.001 | 41.4825
17 | 1.6878 | 0.04992 | -0.0006 | 33.8101
17.5 | 1.6568 | 0.05993 | -0.0023 | 27.6456
18 | 1.6197 | 0.07179 | -0.0063 | 22.5616
18.5 | 1.5818 | 0.08477 | -0.0119 | 18.6599
19 | 1.532 | 0.1004 | -0.0199 | 15.259
19.5 | 1.4966 | 0.11459 | -0.0274 | 13.0605
20 | 1.4519 | 0.13077 | -0.0367 | 11.1027

## 127. Re 14M Mach 0.50 (1)
BIGFOIL.COM POLAR EXPORT
NACA63A311
NACA63A311 |  |  |  | Cl Max: | 1.211 | at alpha= | 20 | deg
JavaFoil+Calcfoil stall+Eppler ext transition |  |  |  | L/D Max: | 107.782 | at alpha= | 5 | deg
Re: | 14000000 |  |  | Cd Min: | 0.0054 | at alpha= | 0 | deg
Mach: | 0.5 |  |  | Cl=0 at alpha= | -2.4044 | deg
|  |  |  | @ Cl=0.1, Cd= | 0.005727
|  |  |  | @ Cl=0.4, Cd= | 0.0054725
|  |  |  | @ Cl=0.6, Cd= | 0.0062281
alpha (deg) | Cl | Cd | Cm | Cl/Cd
-20 | -0.96 | 0.1637 | -0.025 | -5.867
-19.5 | -0.933 | 0.15759 | -0.025 | -5.921
-19 | -0.911 | 0.14008 | -0.026 | -6.505
-18.5 | -0.884 | 0.13308 | -0.027 | -6.642
-18 | -0.855 | 0.13044 | -0.026 | -6.558
-17.5 | -0.827 | 0.12701 | -0.026 | -6.508
-17 | -0.8 | 0.12066 | -0.026 | -6.634
-16.5 | -0.774 | 0.11181 | -0.027 | -6.923
-16 | -0.747 | 0.10977 | -0.027 | -6.809
-15.5 | -0.72 | 0.1036 | -0.028 | -6.953
-15 | -0.696 | 0.09404 | -0.029 | -7.405
-14.5 | -0.671 | 0.08691 | -0.031 | -7.727
-14 | -0.654 | 0.07307 | -0.034 | -8.954
-13.5 | -0.609 | 0.09196 | -0.027 | -6.624
-13 | -0.583 | 0.08488 | -0.028 | -6.864
-12.5 | -0.562 | 0.07241 | -0.032 | -7.757
-12 | -0.543 | 0.0606 | -0.036 | -8.962
-11.5 | -0.581 | 0.01831 | -0.049 | -31.716
-11 | -0.472 | 0.0743 | -0.027 | -6.346
-10.5 | -0.446 | 0.06499 | -0.03 | -6.87
-10 | -0.425 | 0.05507 | -0.035 | -7.711
-9.5 | -0.461 | 0.0138 | -0.052 | -33.364
-9 | -0.449 | 0.00968 | -0.056 | -46.4
-8.5 | -0.335 | 0.05557 | -0.027 | -6.02
-8 | -0.308 | 0.04954 | -0.03 | -6.226
-7.5 | -0.348 | 0.00886 | -0.058 | -39.206
-7 | -0.314 | 0.00813 | -0.058 | -38.549
-6.5 | -0.446 | 0.00784 | -0.059 | -56.982
-6 | -0.431 | 0.00748 | -0.06 | -57.566
-5.5 | -0.389 | 0.00722 | -0.06 | -53.947
-5 | -0.337 | 0.00694 | -0.061 | -48.483
-4.5 | -0.277 | 0.00674 | -0.062 | -41.169
-4 | -0.214 | 0.00656 | -0.063 | -32.658
-3.5 | -0.148 | 0.0064 | -0.063 | -23.188
-3 | -0.081 | 0.00625 | -0.064 | -13.007
-2.5 | -0.013 | 0.0061 | -0.065 | -2.175
-2 | 0.055 | 0.00589 | -0.065 | 9.387
-1.5 | 0.124 | 0.00564 | -0.066 | 21.971
-1 | 0.193 | 0.00553 | -0.067 | 34.896
-0.5 | 0.262 | 0.00547 | -0.067 | 47.802
0 | 0.33 | 0.0054 | -0.068 | 61.227
0.5 | 0.399 | 0.00547 | -0.069 | 73.006
1 | 0.467 | 0.00564 | -0.069 | 82.737
1.5 | 0.535 | 0.00597 | -0.07 | 89.611
2 | 0.603 | 0.00624 | -0.071 | 96.657
2.5 | 0.671 | 0.0066 | -0.071 | 101.58
3 | 0.737 | 0.00708 | -0.072 | 104.11
3.5 | 0.801 | 0.00772 | -0.073 | 103.744
4 | 0.863 | 0.00815 | -0.073 | 105.933
4.5 | 0.922 | 0.00865 | -0.074 | 106.636
5 | 0.976 | 0.00906 | -0.075 | 107.782
5.5 | 1.018 | 0.00953 | -0.075 | 106.893
6 | 1.04 | 0.0101 | -0.076 | 102.993
6.5 | 1.023 | 0.01099 | -0.077 | 93.141
7 | 0.847 | 0.01215 | -0.077 | 69.685
7.5 | 0.668 | 0.01298 | -0.078 | 51.441
8 | 0.701 | 0.01304 | -0.078 | 53.768
8.5 | 0.729 | 0.01444 | -0.078 | 50.474
9 | 0.624 | 0.05888 | -0.043 | 10.59
9.5 | 0.793 | 0.01508 | -0.079 | 52.6
10 | 0.822 | 0.01669 | -0.079 | 49.262
10.5 | 0.713 | 0.06416 | -0.051 | 11.118
11 | 0.883 | 0.01791 | -0.08 | 49.316
11.5 | 0.908 | 0.01992 | -0.08 | 45.584
12 | 0.902 | 0.02941 | -0.077 | 30.665
12.5 | 0.818 | 0.0821 | -0.051 | 9.964
13 | 0.994 | 0.02339 | -0.081 | 42.482
13.5 | 0.986 | 0.03436 | -0.077 | 28.69
14 | 0.928 | 0.07439 | -0.064 | 12.481
14.5 | 0.94 | 0.08874 | -0.06 | 10.595
15 | 0.949 | 0.10271 | -0.052 | 9.24
15.5 | 0.975 | 0.11146 | -0.053 | 8.745
16 | 1.005 | 0.11496 | -0.055 | 8.743
16.5 | 1.035 | 0.11798 | -0.057 | 8.771
17 | 1.05 | 0.13905 | -0.052 | 7.554
17.5 | 1.079 | 0.14077 | -0.054 | 7.663
18 | 1.107 | 0.1464 | -0.056 | 7.562
18.5 | 1.136 | 0.15055 | -0.057 | 7.544
19 | 1.161 | 0.15891 | -0.058 | 7.306
19.5 | 1.184 | 0.17382 | -0.057 | 6.811
20 | 1.211 | 0.17987 | -0.058 | 6.732

## 128. Re 14M Mach 0.50 (2)
BIGFOIL.COM POLAR EXPORT
NACA63A311
NACA63A311 |  |  |  | Cl Max: | 1.2579 | at alpha= | 8 | deg
XFOIL ncrit=9 |  |  |  | L/D Max: | 127.009 | at alpha= | 6.5 | deg
Re: | 14000000 |  |  | Cd Min: | 0.26388 | at alpha= | -20 | deg
Mach: | 0.5 |  |  | Cl=0 at alpha= | -2.5129 | deg
|  |  |  | @ Cl=0.1, Cd= | 0.0048308
|  |  |  | @ Cl=0.4, Cd= | 0.0041053
|  |  |  | @ Cl=0.6, Cd= | 0.0056125
alpha (deg) | Cl | Cd | Cm | Cl/Cd
-20 | -0.7593 | 0.26388 | 0.0479 | -2.8774
-19.5 | -0.7384 | 0.25485 | 0.0427 | -2.8974
-19 | -0.7179 | 0.24581 | 0.0376 | -2.9205
-18.5 | -0.6969 | 0.23759 | 0.0327 | -2.9332
-18 | -0.6787 | 0.22744 | 0.0276 | -2.9841
-17.5 | -0.659 | 0.21877 | 0.0228 | -3.0123
-17 | -0.6395 | 0.21052 | 0.0181 | -3.0377
-16.5 | -0.6211 | 0.20186 | 0.0135 | -3.0769
-16 | -0.6057 | 0.19202 | 0.0086 | -3.1544
-15.5 | -0.5935 | 0.18146 | 0.0035 | -3.2707
-15 | -0.5792 | 0.17241 | -0.0011 | -3.3594
-14.5 | -0.566 | 0.16343 | -0.0055 | -3.4633
-14 | -0.5511 | 0.15513 | -0.0097 | -3.5525
-13.5 | -0.5425 | 0.14559 | -0.0142 | -3.7262
-13 | -0.5292 | 0.13758 | -0.018 | -3.8465
-12 | -0.5253 | 0.11344 | -0.0331 | -4.6306
-11.5 | -0.5026 | 0.10817 | -0.0355 | -4.6464
-11 | -0.5048 | 0.09817 | -0.0408 | -5.1421
-10.5 | -0.5162 | 0.0869 | -0.0475 | -5.9402
-10 | -0.5275 | 0.07592 | -0.0547 | -6.9481
-9.5 | -0.5354 | 0.06544 | -0.0622 | -8.1815
-9 | -0.5472 | 0.05091 | -0.0759 | -10.7484
-8.5 | -0.5698 | 0.03895 | -0.0894 | -14.629
-8 | -0.5957 | 0.03029 | -0.0927 | -19.6666
-7.5 | -0.5979 | 0.01996 | -0.0941 | -29.9549
-7 | -0.5528 | 0.01054 | -0.0974 | -52.4478
-6.5 | -0.5021 | 0.00783 | -0.0927 | -64.1252
-6 | -0.4426 | 0.0068 | -0.0886 | -65.0882
-5.5 | -0.3796 | 0.00623 | -0.0854 | -60.931
-5 | -0.3142 | 0.00594 | -0.0831 | -52.8956
-4.5 | -0.2508 | 0.00564 | -0.0808 | -44.4681
-4 | -0.1871 | 0.00547 | -0.079 | -34.2048
-3.5 | -0.1235 | 0.00531 | -0.0774 | -23.258
-3 | -0.0605 | 0.00517 | -0.076 | -11.7021
-2.5 | 0.0016 | 0.00504 | -0.0747 | 0.31746
-2 | 0.063 | 0.00491 | -0.0734 | 12.831
-1.5 | 0.1237 | 0.00478 | -0.0721 | 25.8787
-1 | 0.181 | 0.00458 | -0.0702 | 39.5197
-0.5 | 0.2394 | 0.00443 | -0.0685 | 54.0406
0 | 0.2924 | 0.00417 | -0.0659 | 70.1199
0.5 | 0.348 | 0.00407 | -0.0637 | 85.5037
1 | 0.4069 | 0.00411 | -0.0621 | 99.0024
1.5 | 0.4603 | 0.00441 | -0.0594 | 104.3764
2 | 0.5131 | 0.00476 | -0.0566 | 107.7941
2.5 | 0.5641 | 0.00522 | -0.0533 | 108.0651
3 | 0.6144 | 0.00577 | -0.0498 | 106.4818
3.5 | 0.6698 | 0.00619 | -0.0471 | 108.2068
4 | 0.7282 | 0.00657 | -0.0448 | 110.8371
4.5 | 0.7885 | 0.00698 | -0.0427 | 112.9656
5 | 0.8548 | 0.00732 | -0.0416 | 116.776
5.5 | 0.9267 | 0.0077 | -0.0412 | 120.3506
6 | 1.0076 | 0.00816 | -0.0424 | 123.4804
6.5 | 1.1126 | 0.00876 | -0.0477 | 127.0091
7 | 1.1892 | 0.00943 | -0.0464 | 126.1082
7.5 | 1.2462 | 0.01076 | -0.0411 | 115.8178
8 | 1.2579 | 0.01405 | -0.0295 | 89.5302
9 | 1.2338 | 0.02694 | -0.0115 | 45.7981
9.5 | 1.198 | 0.0345 | -0.0049 | 34.7246
10 | 1.1625 | 0.04314 | -0.0026 | 26.9471
10.5 | 1.1257 | 0.05346 | -0.0044 | 21.0569
11 | 1.0881 | 0.06573 | -0.01 | 16.5541
11.5 | 1.0564 | 0.07928 | -0.0181 | 13.3249
12 | 1.0279 | 0.09435 | -0.0278 | 10.8945
12.5 | 1.0097 | 0.10857 | -0.0352 | 9.3
13 | 0.9913 | 0.12247 | -0.0423 | 8.0942

## 129. Re 16M Mach 0.00 (1)
BIGFOIL.COM POLAR EXPORT
NACA63A311
NACA63A311 |  |  |  | Cl Max: | 1.195 | at alpha= | 10.5 | deg
JavaFoil+Calcfoil stall+Eppler ext transition |  |  |  | L/D Max: | 120.591 | at alpha= | 7 | deg
Re: | 16000000 |  |  | Cd Min: | 0.00505 | at alpha= | 0 | deg
Mach: | 0 |  |  | Cl=0 at alpha= | -2.4 | deg
|  |  |  | @ Cl=0.1, Cd= | 0.0055078
|  |  |  | @ Cl=0.4, Cd= | 0.0055127
|  |  |  | @ Cl=0.6, Cd= | 0.00605
alpha (deg) | Cl | Cd | Cm | Cl/Cd
-16.5 | -0.534 | 0.11506 | -0.022 | -4.643
-16 | -0.555 | 0.10972 | -0.022 | -5.061
-15.5 | -0.575 | 0.10422 | -0.022 | -5.52
-15 | -0.594 | 0.09913 | -0.023 | -5.996
-14.5 | -0.61 | 0.0953 | -0.022 | -6.403
-14 | -0.621 | 0.08984 | -0.023 | -6.915
-13.5 | -0.632 | 0.08214 | -0.025 | -7.692
-13 | -0.639 | 0.07635 | -0.026 | -8.369
-12.5 | -0.666 | 0.05383 | -0.033 | -12.368
-12 | -0.745 | 0.01564 | -0.042 | -47.612
-11.5 | -0.78 | 0.00993 | -0.045 | -78.543
-11 | -0.77 | 0.00927 | -0.046 | -83.041
-10.5 | -0.754 | 0.00877 | -0.046 | -86.024
-10 | -0.734 | 0.00842 | -0.047 | -87.212
-9.5 | -0.709 | 0.0081 | -0.048 | -87.493
-9 | -0.679 | 0.00778 | -0.048 | -87.226
-8.5 | -0.644 | 0.00758 | -0.049 | -84.953
-8 | -0.605 | 0.0073 | -0.049 | -82.87
-7.5 | -0.56 | 0.00715 | -0.05 | -78.324
-7 | -0.512 | 0.00694 | -0.051 | -73.845
-6.5 | -0.463 | 0.00679 | -0.051 | -68.152
-6 | -0.411 | 0.00662 | -0.052 | -62.021
-5.5 | -0.357 | 0.00648 | -0.052 | -55.104
-5 | -0.302 | 0.00637 | -0.053 | -47.324
-4.5 | -0.245 | 0.00624 | -0.054 | -39.298
-4 | -0.188 | 0.00612 | -0.054 | -30.651
-3.5 | -0.129 | 0.00602 | -0.055 | -21.513
-3 | -0.071 | 0.00593 | -0.055 | -11.923
-2.5 | -0.012 | 0.00583 | -0.056 | -1.977
-2 | 0.048 | 0.00564 | -0.057 | 8.489
-1.5 | 0.107 | 0.00549 | -0.057 | 19.578
-1 | 0.167 | 0.00539 | -0.058 | 31.016
-0.5 | 0.227 | 0.00536 | -0.058 | 42.315
0 | 0.286 | 0.00505 | -0.059 | 56.631
0.5 | 0.346 | 0.00511 | -0.06 | 67.674
1 | 0.405 | 0.00555 | -0.06 | 72.942
1.5 | 0.464 | 0.0057 | -0.061 | 81.413
2 | 0.523 | 0.0059 | -0.061 | 88.636
2.5 | 0.582 | 0.00596 | -0.062 | 97.521
3 | 0.64 | 0.00625 | -0.062 | 102.293
3.5 | 0.697 | 0.0066 | -0.063 | 105.588
4 | 0.753 | 0.007 | -0.064 | 107.581
4.5 | 0.809 | 0.0073 | -0.064 | 110.749
5 | 0.863 | 0.00759 | -0.065 | 113.621
5.5 | 0.914 | 0.00782 | -0.065 | 116.924
6 | 0.962 | 0.00806 | -0.066 | 119.344
6.5 | 1.007 | 0.00842 | -0.066 | 119.561
7 | 1.048 | 0.00869 | -0.067 | 120.591
7.5 | 1.085 | 0.00914 | -0.067 | 118.733
8 | 1.117 | 0.00953 | -0.068 | 117.225
8.5 | 1.143 | 0.00996 | -0.069 | 114.761
9 | 1.165 | 0.01041 | -0.069 | 111.945
9.5 | 1.181 | 0.01085 | -0.07 | 108.828
10 | 1.191 | 0.01141 | -0.07 | 104.367
10.5 | 1.195 | 0.01208 | -0.071 | 98.894
11 | 1.19 | 0.01223 | -0.071 | 97.365
11.5 | 1.177 | 0.01343 | -0.071 | 87.651
12 | 1.158 | 0.01404 | -0.071 | 82.432
12.5 | 1.129 | 0.01496 | -0.072 | 75.43
13 | 1.096 | 0.01583 | -0.072 | 69.19
13.5 | 1.051 | 0.0181 | -0.072 | 58.049
14 | 1.005 | 0.02063 | -0.071 | 48.709
14.5 | 0.952 | 0.02476 | -0.07 | 38.448
15 | 0.895 | 0.03102 | -0.069 | 28.864
15.5 | 0.764 | 0.08987 | -0.052 | 8.505

## 130. Re 16M Mach 0.00 (2)
BIGFOIL.COM POLAR EXPORT
NACA63A311
NACA63A311 |  |  |  | Cl Max: | 1.0236 | at alpha= | 7.5 | deg
XFOIL ncrit=9 |  |  |  | L/D Max: | 130.728 | at alpha= | 7.5 | deg
Re: | 16000000 |  |  | Cd Min: | 0.03108 | at alpha= | -20 | deg
Mach: | 0 |  |  | Cl=0 at alpha= | -2.5432 | deg
|  |  |  | @ Cl=0.1, Cd= | 0.0046587
|  |  |  | @ Cl=0.4, Cd= | 0.0045762
|  |  |  | @ Cl=0.6, Cd= | 0.0057796
alpha (deg) | Cl | Cd | Cm | Cl/Cd
-20 | -1.6629 | 0.03108 | -0.0698 | -53.5039
-19.5 | -1.6636 | 0.02647 | -0.0704 | -62.8485
-19 | -1.6554 | 0.02334 | -0.0696 | -70.9254
-18.5 | -1.6446 | 0.02119 | -0.0666 | -77.6121
-18 | -1.6305 | 0.01979 | -0.0619 | -82.3901
-17.5 | -1.6044 | 0.01798 | -0.0591 | -89.2325
-17 | -1.5671 | 0.01692 | -0.0574 | -92.6182
-16.5 | -1.5262 | 0.01536 | -0.0567 | -99.362
-16 | -1.4784 | 0.01439 | -0.0566 | -102.738
-15.5 | -1.4236 | 0.01355 | -0.0578 | -105.0627
-15 | -1.376 | 0.01284 | -0.0573 | -107.1651
-14.5 | -1.3276 | 0.01215 | -0.0568 | -109.2675
-14 | -1.2776 | 0.01154 | -0.0565 | -110.7106
-13.5 | -1.2282 | 0.01081 | -0.056 | -113.617
-13 | -1.1775 | 0.01016 | -0.0558 | -115.8957
-12.5 | -1.1249 | 0.00965 | -0.0558 | -116.5699
-11.5 | -1.0167 | 0.0088 | -0.0562 | -115.5341
-11 | -0.9615 | 0.00843 | -0.0565 | -114.0569
-9 | -0.7232 | 0.00707 | -0.0616 | -102.2914
-8.5 | -0.6421 | 0.00668 | -0.0678 | -96.1228
-8 | -0.5816 | 0.00634 | -0.0692 | -91.735
-7.5 | -0.5257 | 0.00611 | -0.0695 | -86.0393
-7 | -0.4716 | 0.00594 | -0.0693 | -79.3939
-6.5 | -0.4181 | 0.00579 | -0.069 | -72.2107
-6 | -0.3647 | 0.00564 | -0.0686 | -64.6631
-5.5 | -0.3115 | 0.0055 | -0.0681 | -56.6364
-5 | -0.259 | 0.00536 | -0.0674 | -48.3209
-4.5 | -0.2066 | 0.00521 | -0.0667 | -39.6545
-4 | -0.1535 | 0.00512 | -0.0662 | -29.9805
-3.5 | -0.1006 | 0.00501 | -0.0656 | -20.0798
-3 | -0.0476 | 0.00491 | -0.065 | -9.6945
-2.5 | 0.0045 | 0.0048 | -0.0643 | 0.9375
-2 | 0.0562 | 0.00471 | -0.0634 | 11.9321
-1.5 | 0.1074 | 0.00465 | -0.0624 | 23.0968
-1 | 0.1567 | 0.0045 | -0.0611 | 34.8222
-0.5 | 0.2069 | 0.00445 | -0.0599 | 46.4944
0.5 | 0.3019 | 0.00419 | -0.0565 | 72.0525
1 | 0.3494 | 0.00424 | -0.0548 | 82.4057
1.5 | 0.3956 | 0.00455 | -0.0529 | 86.9451
2.5 | 0.4895 | 0.00511 | -0.0493 | 95.7926
3 | 0.5369 | 0.00543 | -0.0476 | 98.8766
3.5 | 0.5854 | 0.0057 | -0.0462 | 102.7018
4 | 0.6349 | 0.00597 | -0.045 | 106.3484
4.5 | 0.6845 | 0.00626 | -0.0438 | 109.345
5 | 0.736 | 0.00646 | -0.043 | 113.9319
5.5 | 0.7869 | 0.00671 | -0.0422 | 117.2727
6 | 0.839 | 0.00695 | -0.0417 | 120.7194
6.5 | 0.8928 | 0.00719 | -0.0416 | 124.1725
7 | 0.9511 | 0.0075 | -0.0426 | 126.8133
7.5 | 1.0236 | 0.00783 | -0.0469 | 130.728

## 131. Re 16M Mach 0.10 (1)
BIGFOIL.COM POLAR EXPORT
NACA63A311
NACA63A311 |  |  |  | Cl Max: | 1.185 | at alpha= | 10.5 | deg
JavaFoil+Calcfoil stall+Eppler ext transition |  |  |  | L/D Max: | 120.084 | at alpha= | 6.5 | deg
Re: | 16000000 |  |  | Cd Min: | 0.00505 | at alpha= | 0 | deg
Mach: | 0.1 |  |  | Cl=0 at alpha= | -2.4 | deg
|  |  |  | @ Cl=0.1, Cd= | 0.00551
|  |  |  | @ Cl=0.4, Cd= | 0.0054987
|  |  |  | @ Cl=0.6, Cd= | 0.0060476
alpha (deg) | Cl | Cd | Cm | Cl/Cd
-16 | -0.516 | 0.11118 | -0.022 | -4.638
-15.5 | -0.539 | 0.10559 | -0.022 | -5.106
-15 | -0.562 | 0.10028 | -0.022 | -5.602
-14.5 | -0.581 | 0.09617 | -0.022 | -6.044
-14 | -0.596 | 0.09057 | -0.023 | -6.578
-13.5 | -0.609 | 0.083 | -0.025 | -7.342
-13 | -0.617 | 0.0796 | -0.025 | -7.757
-12.5 | -0.633 | 0.06629 | -0.029 | -9.55
-12 | -0.699 | 0.02608 | -0.04 | -26.797
-11.5 | -0.756 | 0.01079 | -0.045 | -70.077
-11 | -0.76 | 0.00944 | -0.046 | -80.575
-10.5 | -0.748 | 0.00888 | -0.047 | -84.246
-10 | -0.73 | 0.0085 | -0.047 | -85.863
-9.5 | -0.706 | 0.00818 | -0.048 | -86.316
-9 | -0.678 | 0.00786 | -0.048 | -86.226
-8.5 | -0.644 | 0.00761 | -0.049 | -84.678
-8 | -0.605 | 0.00735 | -0.05 | -82.392
-7.5 | -0.561 | 0.00717 | -0.05 | -78.255
-7 | -0.514 | 0.00696 | -0.051 | -73.865
-6.5 | -0.464 | 0.0068 | -0.051 | -68.225
-6 | -0.412 | 0.00666 | -0.052 | -61.909
-5.5 | -0.358 | 0.00651 | -0.053 | -55.062
-5 | -0.303 | 0.00638 | -0.053 | -47.466
-4.5 | -0.246 | 0.00625 | -0.054 | -39.435
-4 | -0.189 | 0.00614 | -0.054 | -30.72
-3.5 | -0.13 | 0.00602 | -0.055 | -21.601
-3 | -0.071 | 0.00595 | -0.056 | -11.931
-2.5 | -0.012 | 0.00583 | -0.056 | -1.987
-2 | 0.048 | 0.00564 | -0.057 | 8.527
-1.5 | 0.108 | 0.00549 | -0.057 | 19.66
-1 | 0.168 | 0.0054 | -0.058 | 31.077
-0.5 | 0.228 | 0.00536 | -0.059 | 42.504
0 | 0.288 | 0.00505 | -0.059 | 56.894
0.5 | 0.347 | 0.00511 | -0.06 | 68.024
1 | 0.407 | 0.00555 | -0.06 | 73.318
1.5 | 0.466 | 0.00571 | -0.061 | 81.663
2 | 0.526 | 0.00592 | -0.062 | 88.777
2.5 | 0.585 | 0.00597 | -0.062 | 97.86
3 | 0.643 | 0.00627 | -0.063 | 102.581
3.5 | 0.7 | 0.00662 | -0.063 | 105.818
4 | 0.757 | 0.00704 | -0.064 | 107.48
4.5 | 0.813 | 0.00732 | -0.064 | 110.982
5 | 0.867 | 0.00763 | -0.065 | 113.604
5.5 | 0.918 | 0.00784 | -0.066 | 117.066
6 | 0.966 | 0.00814 | -0.066 | 118.669
6.5 | 1.011 | 0.00842 | -0.067 | 120.084
7 | 1.051 | 0.00887 | -0.067 | 118.453
7.5 | 1.087 | 0.00921 | -0.068 | 118.017
8 | 1.118 | 0.00961 | -0.068 | 116.298
8.5 | 1.143 | 0.01003 | -0.069 | 113.98
9 | 1.163 | 0.01054 | -0.069 | 110.341
9.5 | 1.176 | 0.01101 | -0.07 | 106.882
10 | 1.184 | 0.01152 | -0.07 | 102.715
10.5 | 1.185 | 0.01223 | -0.071 | 96.85
11 | 1.176 | 0.01231 | -0.071 | 95.541
11.5 | 1.158 | 0.01369 | -0.071 | 84.575
12 | 1.134 | 0.01435 | -0.072 | 79.002
12.5 | 1.099 | 0.01535 | -0.072 | 71.585
13 | 1.06 | 0.01644 | -0.072 | 64.451
13.5 | 1.006 | 0.0194 | -0.071 | 51.865
14 | 0.947 | 0.02398 | -0.07 | 39.464
14.5 | 0.885 | 0.03075 | -0.069 | 28.78
15 | 0.814 | 0.04433 | -0.065 | 18.369
15.5 | 0.702 | 0.10164 | -0.046 | 6.908

## 132. Re 16M Mach 0.10 (2)
BIGFOIL.COM POLAR EXPORT
NACA63A311
NACA63A311 |  |  |  | Cl Max: | 1.0337 | at alpha= | 7.5 | deg
XFOIL ncrit=9 |  |  |  | L/D Max: | 131.18 | at alpha= | 7.5 | deg
Re: | 16000000 |  |  | Cd Min: | 0.0447 | at alpha= | -20 | deg
Mach: | 0.1 |  |  | Cl=0 at alpha= | -2.5429 | deg
|  |  |  | @ Cl=0.1, Cd= | 0.0046607
|  |  |  | @ Cl=0.4, Cd= | 0.0045661
|  |  |  | @ Cl=0.6, Cd= | 0.0057778
alpha (deg) | Cl | Cd | Cm | Cl/Cd
-20 | -1.5738 | 0.0447 | -0.0675 | -35.2081
-19.5 | -1.6016 | 0.03572 | -0.0719 | -44.8376
-19 | -1.6031 | 0.03039 | -0.0736 | -52.7509
-18.5 | -1.6015 | 0.02599 | -0.074 | -61.6199
-18 | -1.5897 | 0.02325 | -0.0726 | -68.3742
-17.5 | -1.6067 | 0.01999 | -0.0653 | -80.3752
-17 | -1.5719 | 0.01859 | -0.0631 | -84.5562
-16.5 | -1.5393 | 0.01695 | -0.0606 | -90.8142
-16 | -1.4837 | 0.01535 | -0.0624 | -96.658
-15.5 | -1.438 | 0.01425 | -0.0614 | -100.9123
-15 | -1.3903 | 0.01341 | -0.0605 | -103.6764
-14.5 | -1.3415 | 0.01263 | -0.0597 | -106.2154
-14 | -1.2909 | 0.01194 | -0.0591 | -108.1156
-13.5 | -1.2399 | 0.01125 | -0.0586 | -110.2133
-13 | -1.1887 | 0.01053 | -0.058 | -112.887
-12.5 | -1.1357 | 0.00992 | -0.0578 | -114.4859
-11.5 | -1.0263 | 0.00896 | -0.0578 | -114.5424
-11 | -0.9704 | 0.00857 | -0.0579 | -113.2322
-10.5 | -0.9129 | 0.00823 | -0.0584 | -110.9235
-10 | -0.8565 | 0.00782 | -0.0587 | -109.5269
-9.5 | -0.7973 | 0.00748 | -0.0596 | -106.5909
-8.5 | -0.6479 | 0.00675 | -0.0685 | -95.9852
-8 | -0.5862 | 0.00639 | -0.0699 | -91.7371
-7.5 | -0.5297 | 0.00614 | -0.0701 | -86.2704
-7 | -0.4751 | 0.00597 | -0.0699 | -79.5812
-6.5 | -0.4211 | 0.0058 | -0.0695 | -72.6034
-5.5 | -0.3136 | 0.00552 | -0.0686 | -56.8116
-5 | -0.2607 | 0.00537 | -0.0679 | -48.5475
-4.5 | -0.2081 | 0.00522 | -0.0672 | -39.8659
-4 | -0.1545 | 0.00513 | -0.0666 | -30.117
-3.5 | -0.1013 | 0.00501 | -0.066 | -20.2196
-3 | -0.048 | 0.00491 | -0.0654 | -9.776
-2.5 | 0.0045 | 0.0048 | -0.0646 | 0.9375
-2 | 0.0564 | 0.00472 | -0.0637 | 11.9492
-1.5 | 0.1079 | 0.00465 | -0.0627 | 23.2043
-1 | 0.1575 | 0.0045 | -0.0614 | 35
-0.5 | 0.208 | 0.00445 | -0.0602 | 46.7416
0.5 | 0.3035 | 0.00418 | -0.0568 | 72.6077
1 | 0.3514 | 0.00423 | -0.0551 | 83.0733
1.5 | 0.3976 | 0.00455 | -0.0531 | 87.3846
2 | 0.4438 | 0.00486 | -0.051 | 91.3169
2.5 | 0.492 | 0.00511 | -0.0494 | 96.2818
3 | 0.5395 | 0.00544 | -0.0477 | 99.1728
4 | 0.638 | 0.00599 | -0.045 | 106.5109
4.5 | 0.6879 | 0.00628 | -0.0438 | 109.5382
5 | 0.7397 | 0.00648 | -0.043 | 114.1512
5.5 | 0.7911 | 0.00673 | -0.0422 | 117.5483
6 | 0.8438 | 0.00698 | -0.0416 | 120.8883
6.5 | 0.8983 | 0.00722 | -0.0415 | 124.4183
7 | 0.9579 | 0.00754 | -0.0427 | 127.0424
7.5 | 1.0337 | 0.00788 | -0.0477 | 131.1802

## 133. Re 16M Mach 0.25 (1)
BIGFOIL.COM POLAR EXPORT
NACA63A311
NACA63A311 |  |  |  | Cl Max: | 1.137 | at alpha= | 9 | deg
JavaFoil+Calcfoil stall+Eppler ext transition |  |  |  | L/D Max: | 117.246 | at alpha= | 6 | deg
Re: | 16000000 |  |  | Cd Min: | 0.00513 | at alpha= | 0.5 | deg
Mach: | 0.25 |  |  | Cl=0 at alpha= | -2.4016 | deg
|  |  |  | @ Cl=0.1, Cd= | 0.0055648
|  |  |  | @ Cl=0.4, Cd= | 0.0054543
|  |  |  | @ Cl=0.6, Cd= | 0.09213
alpha (deg) | Cl | Cd | Cm | Cl/Cd
-15 | -0.249 | 0.10844 | -0.022 | -2.298
-14.5 | -0.313 | 0.10099 | -0.022 | -3.1
-14 | -0.363 | 0.09613 | -0.022 | -3.775
-13.5 | -0.408 | 0.08939 | -0.023 | -4.568
-13 | -0.449 | 0.08337 | -0.024 | -5.385
-12.5 | -0.483 | 0.07946 | -0.024 | -6.084
-12 | -0.514 | 0.07265 | -0.026 | -7.07
-11.5 | -0.536 | 0.06791 | -0.027 | -7.897
-11 | -0.553 | 0.06314 | -0.028 | -8.751
-10.5 | -0.681 | 0.01024 | -0.047 | -66.465
-10 | -0.689 | 0.00909 | -0.049 | -75.718
-9.5 | -0.68 | 0.0086 | -0.049 | -79.122
-9 | -0.663 | 0.00824 | -0.05 | -80.465
-8.5 | -0.639 | 0.00789 | -0.05 | -80.92
-8 | -0.606 | 0.00759 | -0.051 | -79.882
-7.5 | -0.565 | 0.00738 | -0.052 | -76.641
-7 | -0.52 | 0.00713 | -0.052 | -73.028
-6.5 | -0.472 | 0.00694 | -0.053 | -67.995
-6 | -0.42 | 0.00676 | -0.053 | -62.179
-5.5 | -0.366 | 0.00659 | -0.054 | -55.568
-5 | -0.31 | 0.00646 | -0.055 | -48.034
-4.5 | -0.252 | 0.00631 | -0.055 | -40.02
-4 | -0.193 | 0.0062 | -0.056 | -31.224
-3.5 | -0.134 | 0.00608 | -0.057 | -21.962
-3 | -0.073 | 0.00598 | -0.057 | -12.193
-2.5 | -0.012 | 0.0059 | -0.058 | -2.014
-2 | 0.049 | 0.00568 | -0.058 | 8.709
-1.5 | 0.111 | 0.00554 | -0.059 | 20.012
-1 | 0.173 | 0.00543 | -0.06 | 31.751
-0.5 | 0.234 | 0.00538 | -0.06 | 43.466
0 | 0.295 | 0.00532 | -0.061 | 55.546
0.5 | 0.357 | 0.00513 | -0.061 | 69.592
1 | 0.418 | 0.00559 | -0.062 | 74.797
1.5 | 0.479 | 0.00576 | -0.063 | 83.172
2 | 0.54 | 0.00599 | -0.063 | 90.161
2.5 | 0.601 | 0.00606 | -0.064 | 99.09
3 | 0.66 | 0.00638 | -0.064 | 103.435
3.5 | 0.719 | 0.00679 | -0.065 | 105.909
4 | 0.777 | 0.00717 | -0.066 | 108.454
4.5 | 0.834 | 0.00754 | -0.066 | 110.507
5 | 0.889 | 0.0078 | -0.067 | 113.993
5.5 | 0.94 | 0.00805 | -0.067 | 116.758
6 | 0.987 | 0.00842 | -0.068 | 117.246
6.5 | 1.029 | 0.00884 | -0.069 | 116.393
7 | 1.066 | 0.00922 | -0.069 | 115.604
7.5 | 1.096 | 0.00962 | -0.07 | 113.928
8 | 1.118 | 0.01008 | -0.07 | 110.913
8.5 | 1.133 | 0.0106 | -0.071 | 106.845
9 | 1.137 | 0.01116 | -0.071 | 101.924
9.5 | 1.132 | 0.01192 | -0.072 | 95.044
10 | 1.117 | 0.01262 | -0.072 | 88.51
10.5 | 1.084 | 0.01322 | -0.072 | 82.007
11 | 1.043 | 0.01418 | -0.073 | 73.548
11.5 | 0.991 | 0.01557 | -0.073 | 63.638
12 | 0.92 | 0.01726 | -0.073 | 53.299
12.5 | 0.782 | 0.03426 | -0.066 | 22.84
13 | 0.631 | 0.08231 | -0.045 | 7.669
13.5 | 0.551 | 0.08945 | -0.043 | 6.16
14 | 0.469 | 0.09213 | -0.045 | 5.092

## 134. Re 16M Mach 0.25 (2)
BIGFOIL.COM POLAR EXPORT
NACA63A311
NACA63A311 |  |  |  | Cl Max: | 1.7636 | at alpha= | 15 | deg
XFOIL ncrit=9 |  |  |  | L/D Max: | 139.122 | at alpha= | 9 | deg
Re: | 16000000 |  |  | Cd Min: | 0.12403 | at alpha= | 20 | deg
Mach: | 0.25 |  |  | Cl=0 at alpha= | -2.5394 | deg
|  |  |  | @ Cl=0.1, Cd= | 0.0046762
|  |  |  | @ Cl=0.4, Cd= | 0.0044567
|  |  |  | @ Cl=0.6, Cd= | 0.0057566
alpha (deg) | Cl | Cd | Cm | Cl/Cd
-8.5 | -0.681 | 0.00721 | -0.0724 | -94.4521
-8 | -0.6125 | 0.0067 | -0.0741 | -91.4179
-7.5 | -0.5521 | 0.00637 | -0.0741 | -86.6719
-7 | -0.4947 | 0.00611 | -0.0735 | -80.9656
-6.5 | -0.4381 | 0.00591 | -0.0728 | -74.1286
-6 | -0.3817 | 0.00574 | -0.072 | -66.4983
-5.5 | -0.3256 | 0.00559 | -0.0713 | -58.2469
-5 | -0.2706 | 0.00544 | -0.0704 | -49.7426
-4.5 | -0.2159 | 0.00527 | -0.0695 | -40.9677
-4 | -0.1604 | 0.00516 | -0.0688 | -31.0853
-3.5 | -0.1055 | 0.00504 | -0.068 | -20.9325
-3 | -0.0502 | 0.00494 | -0.0673 | -10.1619
-2.5 | 0.0043 | 0.00483 | -0.0665 | 0.89027
-2 | 0.0578 | 0.00474 | -0.0655 | 12.1941
-1.5 | 0.1107 | 0.00466 | -0.0644 | 23.7554
-1 | 0.1621 | 0.00451 | -0.0631 | 35.9424
-0.5 | 0.214 | 0.00444 | -0.0618 | 48.1982
0 | 0.2628 | 0.00428 | -0.0599 | 61.4019
0.5 | 0.312 | 0.00417 | -0.0581 | 74.8201
1 | 0.3617 | 0.00419 | -0.0564 | 86.3246
1.5 | 0.4091 | 0.00452 | -0.0543 | 90.5088
2 | 0.4559 | 0.00486 | -0.052 | 93.8066
2.5 | 0.5056 | 0.00512 | -0.0503 | 98.75
3 | 0.5539 | 0.00548 | -0.0483 | 101.0766
3.5 | 0.6039 | 0.00578 | -0.0466 | 104.481
4 | 0.6551 | 0.00608 | -0.0451 | 107.7467
4.5 | 0.707 | 0.00637 | -0.0438 | 110.989
5 | 0.7606 | 0.0066 | -0.0428 | 115.2424
5.5 | 0.8148 | 0.00685 | -0.0419 | 118.9489
6 | 0.8707 | 0.00713 | -0.0414 | 122.1178
6.5 | 0.9298 | 0.00741 | -0.0416 | 125.4791
7 | 0.9981 | 0.00778 | -0.0438 | 128.2905
7.5 | 1.0997 | 0.00825 | -0.0535 | 133.297
8 | 1.1643 | 0.00868 | -0.0547 | 134.1359
8.5 | 1.227 | 0.00907 | -0.0554 | 135.2811
9 | 1.2994 | 0.00934 | -0.0582 | 139.1221
9.5 | 1.3596 | 0.00994 | -0.0582 | 136.7807
10 | 1.4197 | 0.01053 | -0.0581 | 134.8243
10.5 | 1.47 | 0.01118 | -0.0558 | 131.4848
11 | 1.5172 | 0.01202 | -0.053 | 126.223
11.5 | 1.5643 | 0.0129 | -0.05 | 121.2636
12 | 1.6047 | 0.01389 | -0.0458 | 115.5292
12.5 | 1.6364 | 0.01495 | -0.0402 | 109.4582
13 | 1.67 | 0.01598 | -0.0351 | 104.5056
13.5 | 1.6964 | 0.01752 | -0.0294 | 96.8265
14 | 1.7255 | 0.01903 | -0.0245 | 90.6726
14.5 | 1.7449 | 0.02127 | -0.019 | 82.0357
15 | 1.7636 | 0.02373 | -0.0141 | 74.3194
15.5 | 1.7593 | 0.02806 | -0.0083 | 62.6978
16 | 1.7558 | 0.0328 | -0.0041 | 53.5305
16.5 | 1.743 | 0.03883 | -0.0011 | 44.888
17 | 1.718 | 0.04681 | 0 | 36.7016
17.5 | 1.6882 | 0.05634 | -0.001 | 29.9645
18 | 1.6521 | 0.06769 | -0.0043 | 24.4069
18.5 | 1.6154 | 0.08006 | -0.0092 | 20.1774
19 | 1.5675 | 0.09499 | -0.0165 | 16.5017
19.5 | 1.5327 | 0.1088 | -0.0236 | 14.0873
20 | 1.4913 | 0.12403 | -0.0321 | 12.0237

## 135. Re 16M Mach 0.50 (1)
BIGFOIL.COM POLAR EXPORT
NACA63A311
NACA63A311 |  |  |  | Cl Max: | 1.21 | at alpha= | 20 | deg
JavaFoil+Calcfoil stall+Eppler ext transition |  |  |  | L/D Max: | 109.652 | at alpha= | 5 | deg
Re: | 16000000 |  |  | Cd Min: | 0.00544 | at alpha= | 0 | deg
Mach: | 0.5 |  |  | Cl=0 at alpha= | -2.4044 | deg
|  |  |  | @ Cl=0.1, Cd= | 0.0057896
|  |  |  | @ Cl=0.4, Cd= | 0.0054847
|  |  |  | @ Cl=0.6, Cd= | 0.0062881
alpha (deg) | Cl | Cd | Cm | Cl/Cd
-20 | -0.961 | 0.16825 | -0.025 | -5.709
-19.5 | -0.933 | 0.16505 | -0.025 | -5.651
-19 | -0.909 | 0.15144 | -0.026 | -6.001
-18.5 | -0.882 | 0.14297 | -0.026 | -6.167
-18 | -0.854 | 0.13753 | -0.026 | -6.207
-17.5 | -0.826 | 0.13373 | -0.026 | -6.176
-17 | -0.799 | 0.12682 | -0.026 | -6.301
-16.5 | -0.773 | 0.11992 | -0.026 | -6.444
-16 | -0.748 | 0.1092 | -0.028 | -6.854
-15.5 | -0.722 | 0.10197 | -0.028 | -7.076
-15 | -0.699 | 0.09142 | -0.03 | -7.644
-14.5 | -0.675 | 0.08356 | -0.032 | -8.077
-14 | -0.666 | 0.06332 | -0.037 | -10.515
-13.5 | -0.61 | 0.09172 | -0.027 | -6.645
-13 | -0.583 | 0.08416 | -0.028 | -6.928
-12.5 | -0.564 | 0.07025 | -0.033 | -8.028
-12 | -0.551 | 0.05434 | -0.038 | -10.132
-11.5 | -0.584 | 0.01699 | -0.049 | -34.395
-11 | -0.472 | 0.07423 | -0.027 | -6.354
-10.5 | -0.447 | 0.06433 | -0.03 | -6.945
-10 | -0.428 | 0.05203 | -0.036 | -8.224
-9.5 | -0.47 | 0.01175 | -0.053 | -39.973
-9 | -0.449 | 0.00946 | -0.056 | -47.513
-8.5 | -0.335 | 0.05495 | -0.027 | -6.09
-8 | -0.309 | 0.04906 | -0.031 | -6.294
-7.5 | -0.348 | 0.00868 | -0.058 | -40.018
-7 | -0.314 | 0.00804 | -0.058 | -38.983
-6.5 | -0.446 | 0.00773 | -0.059 | -57.741
-6 | -0.431 | 0.00739 | -0.06 | -58.253
-5.5 | -0.389 | 0.00709 | -0.06 | -54.939
-5 | -0.337 | 0.00686 | -0.061 | -49.055
-4.5 | -0.277 | 0.00666 | -0.062 | -41.636
-4 | -0.214 | 0.00648 | -0.063 | -33.04
-3.5 | -0.148 | 0.00633 | -0.063 | -23.454
-3 | -0.081 | 0.00617 | -0.064 | -13.175
-2.5 | -0.013 | 0.00609 | -0.065 | -2.18
-2 | 0.055 | 0.00592 | -0.065 | 9.334
-1.5 | 0.124 | 0.00572 | -0.066 | 21.671
-1 | 0.193 | 0.00557 | -0.067 | 34.61
-0.5 | 0.262 | 0.00551 | -0.067 | 47.465
0 | 0.33 | 0.00544 | -0.068 | 60.703
0.5 | 0.399 | 0.00548 | -0.069 | 72.788
1 | 0.467 | 0.0058 | -0.069 | 80.534
1.5 | 0.535 | 0.00603 | -0.07 | 88.829
2 | 0.603 | 0.0063 | -0.071 | 95.748
2.5 | 0.671 | 0.00665 | -0.071 | 100.855
3 | 0.737 | 0.00706 | -0.072 | 104.332
3.5 | 0.801 | 0.00759 | -0.073 | 105.511
4 | 0.863 | 0.00807 | -0.073 | 106.986
4.5 | 0.922 | 0.0085 | -0.074 | 108.511
5 | 0.976 | 0.0089 | -0.075 | 109.652
5.5 | 1.018 | 0.00935 | -0.075 | 108.946
6 | 1.04 | 0.00992 | -0.076 | 104.91
6.5 | 1.023 | 0.01082 | -0.077 | 94.579
7 | 0.847 | 0.0119 | -0.077 | 71.14
7.5 | 0.671 | 0.01279 | -0.078 | 52.477
8 | 0.703 | 0.01233 | -0.078 | 56.975
8.5 | 0.73 | 0.0141 | -0.078 | 51.756
9 | 0.625 | 0.05793 | -0.044 | 10.785
9.5 | 0.794 | 0.01472 | -0.079 | 53.953
10 | 0.823 | 0.01624 | -0.08 | 50.672
10.5 | 0.806 | 0.02691 | -0.074 | 29.952
11 | 0.885 | 0.01747 | -0.08 | 50.629
11.5 | 0.91 | 0.01934 | -0.08 | 47.029
12 | 0.913 | 0.02642 | -0.078 | 34.542
12.5 | 0.821 | 0.07966 | -0.053 | 10.312
13 | 0.997 | 0.02238 | -0.081 | 44.527
13.5 | 1 | 0.02987 | -0.079 | 33.498
14 | 0.967 | 0.05513 | -0.071 | 17.536
14.5 | 0.949 | 0.08235 | -0.062 | 11.529
15 | 0.944 | 0.11428 | -0.05 | 8.264
15.5 | 0.971 | 0.12165 | -0.05 | 7.984
16 | 1 | 0.12513 | -0.052 | 7.99
16.5 | 1.028 | 0.12877 | -0.054 | 7.986
17 | 1.05 | 0.14387 | -0.052 | 7.301
17.5 | 1.078 | 0.14898 | -0.054 | 7.237
18 | 1.106 | 0.15369 | -0.055 | 7.193
18.5 | 1.134 | 0.15662 | -0.057 | 7.24
19 | 1.16 | 0.16507 | -0.057 | 7.027
19.5 | 1.184 | 0.17867 | -0.057 | 6.625
20 | 1.21 | 0.1851 | -0.058 | 6.54

## 136. Re 16M Mach 0.50 (2)
BIGFOIL.COM POLAR EXPORT
NACA63A311
NACA63A311 |  |  |  | Cl Max: | 1.264 | at alpha= | 8 | deg
XFOIL ncrit=9 |  |  |  | L/D Max: | 130.456 | at alpha= | 6.5 | deg
Re: | 16000000 |  |  | Cd Min: | 0.13572 | at alpha= | -13 | deg
Mach: | 0.5 |  |  | Cl=0 at alpha= | -2.5088 | deg
|  |  |  | @ Cl=0.1, Cd= | 0.0047761
|  |  |  | @ Cl=0.4, Cd= | 0.00412
|  |  |  | @ Cl=0.6, Cd= | 0.0055819
alpha (deg) | Cl | Cd | Cm | Cl/Cd
-13 | -0.5234 | 0.13572 | -0.0215 | -3.8565
-12.5 | -0.5194 | 0.12548 | -0.0265 | -4.1393
-12 | -0.5355 | 0.11179 | -0.0338 | -4.7902
-11.5 | -0.5119 | 0.10661 | -0.0361 | -4.8016
-11 | -0.514 | 0.09672 | -0.0415 | -5.3143
-10.5 | -0.5249 | 0.08552 | -0.0484 | -6.1377
-10 | -0.5365 | 0.07454 | -0.0557 | -7.1975
-9.5 | -0.5441 | 0.06405 | -0.0634 | -8.4949
-9 | -0.5542 | 0.04961 | -0.0773 | -11.1711
-8.5 | -0.5773 | 0.03811 | -0.0904 | -15.1483
-8 | -0.6024 | 0.02942 | -0.0931 | -20.4759
-7.5 | -0.6024 | 0.01876 | -0.0949 | -32.1109
-7 | -0.5566 | 0.0099 | -0.0973 | -56.2222
-6.5 | -0.5057 | 0.00751 | -0.0923 | -67.3369
-6 | -0.4454 | 0.00658 | -0.0882 | -67.69
-5.5 | -0.3817 | 0.00608 | -0.0851 | -62.7796
-5 | -0.3159 | 0.00581 | -0.0828 | -54.3718
-4.5 | -0.2518 | 0.00555 | -0.0807 | -45.3694
-4 | -0.1878 | 0.00538 | -0.0789 | -34.9071
-3.5 | -0.1247 | 0.00523 | -0.0773 | -23.8432
-3 | -0.0615 | 0.0051 | -0.0759 | -12.0588
-2.5 | 0.0011 | 0.00498 | -0.0747 | 0.22088
-2 | 0.0627 | 0.00485 | -0.0734 | 12.9278
-1.5 | 0.1233 | 0.00473 | -0.072 | 26.0677
-1 | 0.1809 | 0.00456 | -0.0702 | 39.6711
-0.5 | 0.2396 | 0.00443 | -0.0686 | 54.0858
0 | 0.2937 | 0.00425 | -0.0661 | 69.1059
0.5 | 0.3484 | 0.00412 | -0.0638 | 84.5631
1 | 0.4064 | 0.00412 | -0.062 | 98.6408
1.5 | 0.4592 | 0.00445 | -0.0592 | 103.191
2 | 0.5108 | 0.00483 | -0.0561 | 105.7557
2.5 | 0.5636 | 0.00522 | -0.0532 | 107.9693
3 | 0.6149 | 0.00573 | -0.0498 | 107.3124
3.5 | 0.6712 | 0.00611 | -0.0473 | 109.8527
4 | 0.7293 | 0.00649 | -0.0449 | 112.3729
4.5 | 0.7905 | 0.00685 | -0.043 | 115.4015
5 | 0.8561 | 0.00719 | -0.0417 | 119.0682
5.5 | 0.927 | 0.00754 | -0.0411 | 122.9443
6 | 1.0078 | 0.008 | -0.0422 | 125.975
6.5 | 1.1167 | 0.00856 | -0.0483 | 130.4556
7 | 1.1939 | 0.0092 | -0.0471 | 129.7717
7.5 | 1.253 | 0.01051 | -0.042 | 119.2198
8 | 1.264 | 0.01376 | -0.0301 | 91.8605
8.5 | 1.2557 | 0.01913 | -0.0187 | 65.6404
9 | 1.2312 | 0.02498 | -0.0081 | 49.2874
9.5 | 1.2052 | 0.03398 | -0.0051 | 35.4679
10 | 1.1701 | 0.04247 | -0.0026 | 27.5512
10.5 | 1.1314 | 0.05287 | -0.0042 | 21.3997
11 | 1.0921 | 0.06526 | -0.0098 | 16.7346
11.5 | 1.0602 | 0.07877 | -0.0179 | 13.4594
12 | 1.0316 | 0.0938 | -0.0275 | 10.9979
12.5 | 1.014 | 0.10789 | -0.035 | 9.3985
13 | 0.9959 | 0.12175 | -0.0419 | 8.1799

## 137. Re 18M Mach 0.00 (1)
BIGFOIL.COM POLAR EXPORT
NACA63A311
NACA63A311 |  |  |  | Cl Max: | 1.195 | at alpha= | 10.5 | deg
JavaFoil+Calcfoil stall+Eppler ext transition |  |  |  | L/D Max: | 122.348 | at alpha= | 7 | deg
Re: | 18000000 |  |  | Cd Min: | 0.00512 | at alpha= | -0.5 | deg
Mach: | 0 |  |  | Cl=0 at alpha= | -2.4 | deg
|  |  |  | @ Cl=0.1, Cd= | 0.0055542
|  |  |  | @ Cl=0.4, Cd= | 0.005542
|  |  |  | @ Cl=0.6, Cd= | 0.0060907
alpha (deg) | Cl | Cd | Cm | Cl/Cd
-16.5 | -0.534 | 0.11397 | -0.022 | -4.69
-16 | -0.556 | 0.10863 | -0.022 | -5.115
-15.5 | -0.576 | 0.10372 | -0.022 | -5.551
-15 | -0.595 | 0.09805 | -0.023 | -6.066
-14.5 | -0.611 | 0.09327 | -0.023 | -6.556
-14 | -0.623 | 0.08739 | -0.024 | -7.128
-13.5 | -0.633 | 0.08102 | -0.025 | -7.809
-13 | -0.638 | 0.07763 | -0.025 | -8.215
-12.5 | -0.692 | 0.03769 | -0.037 | -18.364
-12 | -0.748 | 0.01481 | -0.042 | -50.485
-11.5 | -0.78 | 0.00983 | -0.045 | -79.325
-11 | -0.77 | 0.00908 | -0.046 | -84.766
-10.5 | -0.754 | 0.00863 | -0.046 | -87.444
-10 | -0.734 | 0.00833 | -0.047 | -88.147
-9.5 | -0.709 | 0.00797 | -0.048 | -88.909
-9 | -0.679 | 0.0077 | -0.048 | -88.133
-8.5 | -0.644 | 0.00749 | -0.049 | -86.038
-8 | -0.605 | 0.00722 | -0.049 | -83.75
-7.5 | -0.56 | 0.00707 | -0.05 | -79.204
-7 | -0.513 | 0.00687 | -0.051 | -74.616
-6.5 | -0.463 | 0.00669 | -0.051 | -69.157
-6 | -0.411 | 0.00656 | -0.052 | -62.6
-5.5 | -0.357 | 0.00641 | -0.052 | -55.681
-5 | -0.302 | 0.0063 | -0.053 | -47.871
-4.5 | -0.245 | 0.00618 | -0.054 | -39.673
-4 | -0.188 | 0.00607 | -0.054 | -30.933
-3.5 | -0.129 | 0.00598 | -0.055 | -21.654
-3 | -0.071 | 0.00589 | -0.055 | -12.001
-2.5 | -0.012 | 0.00582 | -0.056 | -1.98
-2 | 0.048 | 0.00566 | -0.057 | 8.468
-1.5 | 0.107 | 0.00554 | -0.057 | 19.383
-1 | 0.167 | 0.00544 | -0.058 | 30.705
-0.5 | 0.227 | 0.00512 | -0.058 | 44.251
0 | 0.286 | 0.00513 | -0.059 | 55.79
0.5 | 0.346 | 0.00524 | -0.06 | 65.966
1 | 0.405 | 0.00557 | -0.06 | 72.609
1.5 | 0.464 | 0.00573 | -0.061 | 80.945
2 | 0.523 | 0.00595 | -0.061 | 87.875
2.5 | 0.582 | 0.00601 | -0.062 | 96.835
3 | 0.64 | 0.00627 | -0.062 | 102.098
3.5 | 0.697 | 0.00661 | -0.063 | 105.438
4 | 0.753 | 0.00693 | -0.064 | 108.801
4.5 | 0.809 | 0.00728 | -0.064 | 111.158
5 | 0.863 | 0.00748 | -0.065 | 115.435
5.5 | 0.914 | 0.00771 | -0.065 | 118.567
6 | 0.962 | 0.00797 | -0.066 | 120.673
6.5 | 1.007 | 0.00829 | -0.066 | 121.483
7 | 1.048 | 0.00857 | -0.067 | 122.348
7.5 | 1.085 | 0.00889 | -0.067 | 122.055
8 | 1.117 | 0.00927 | -0.068 | 120.397
8.5 | 1.143 | 0.00977 | -0.069 | 117.033
9 | 1.165 | 0.01021 | -0.069 | 114.045
9.5 | 1.181 | 0.01063 | -0.07 | 111.027
10 | 1.191 | 0.01118 | -0.07 | 106.486
10.5 | 1.195 | 0.01182 | -0.071 | 101.088
11 | 1.194 | 0.01268 | -0.071 | 94.096
11.5 | 1.179 | 0.01315 | -0.071 | 89.626
12 | 1.159 | 0.01374 | -0.071 | 84.338
12.5 | 1.13 | 0.01464 | -0.072 | 77.16
13 | 1.096 | 0.01554 | -0.072 | 70.565
13.5 | 1.054 | 0.01749 | -0.072 | 60.234
14 | 1.008 | 0.01974 | -0.071 | 51.064
14.5 | 0.959 | 0.02291 | -0.071 | 41.84
15 | 0.904 | 0.02825 | -0.07 | 31.988
15.5 | 0.803 | 0.06029 | -0.062 | 13.323

## 138. Re 18M Mach 0.00 (2)
BIGFOIL.COM POLAR EXPORT
NACA63A311
NACA63A311 |  |  |  | Cl Max: | 1.9473 | at alpha= | 20 | deg
XFOIL ncrit=9 |  |  |  | L/D Max: | 144.608 | at alpha= | 10 | deg
Re: | 18000000 |  |  | Cd Min: | 0.03795 | at alpha= | 20 | deg
Mach: | 0 |  |  | Cl=0 at alpha= | -2.5336 | deg
|  |  |  | @ Cl=0.1, Cd= | 0.0046479
|  |  |  | @ Cl=0.4, Cd= | 0.0046616
|  |  |  | @ Cl=0.6, Cd= | 0.0057408
alpha (deg) | Cl | Cd | Cm | Cl/Cd
-20 | -1.6734 | 0.03003 | -0.0701 | -55.7243
-19.5 | -1.6753 | 0.02548 | -0.0704 | -65.7496
-19 | -1.6664 | 0.0226 | -0.069 | -73.7345
-18.5 | -1.6564 | 0.02062 | -0.0654 | -80.3298
-18 | -1.6389 | 0.01933 | -0.0609 | -84.7853
-17.5 | -1.6092 | 0.01762 | -0.0586 | -91.328
-17 | -1.5712 | 0.0166 | -0.0569 | -94.6506
-16.5 | -1.5313 | 0.015 | -0.056 | -102.0867
-16 | -1.4751 | 0.01396 | -0.0578 | -105.6662
-15.5 | -1.428 | 0.0132 | -0.0573 | -108.1818
-15 | -1.3803 | 0.0125 | -0.0567 | -110.424
-14.5 | -1.3314 | 0.01184 | -0.0562 | -112.4493
-14 | -1.2815 | 0.01123 | -0.0559 | -114.114
-13.5 | -1.231 | 0.0106 | -0.0556 | -116.1321
-13 | -1.1798 | 0.00997 | -0.0554 | -118.335
-12.5 | -1.1274 | 0.00944 | -0.0554 | -119.428
-12 | -1.0738 | 0.00898 | -0.0555 | -119.5768
-11.5 | -1.0191 | 0.00858 | -0.0558 | -118.7762
-11 | -0.9637 | 0.00822 | -0.0562 | -117.2384
-10.5 | -0.9081 | 0.00789 | -0.0566 | -115.0951
-10 | -0.8506 | 0.00753 | -0.0573 | -112.9615
-9.5 | -0.7927 | 0.00721 | -0.0582 | -109.9445
-9 | -0.7086 | 0.00687 | -0.0651 | -103.1441
-8.5 | -0.6394 | 0.0066 | -0.0685 | -96.8788
-7.5 | -0.5262 | 0.00602 | -0.0695 | -87.4086
-7 | -0.4725 | 0.00585 | -0.0692 | -80.7692
-6.5 | -0.4191 | 0.00569 | -0.0688 | -73.6555
-5 | -0.2598 | 0.0053 | -0.0673 | -49.0189
-4.5 | -0.2074 | 0.00514 | -0.0666 | -40.3502
-4 | -0.1544 | 0.00506 | -0.066 | -30.5138
-3.5 | -0.1016 | 0.00495 | -0.0654 | -20.5253
-3 | -0.0486 | 0.00486 | -0.0648 | -10
-2.5 | 0.0035 | 0.00478 | -0.0641 | 0.73222
-2 | 0.0555 | 0.0047 | -0.0633 | 11.8085
-1.5 | 0.1068 | 0.00464 | -0.0623 | 23.0172
-1 | 0.1562 | 0.00451 | -0.061 | 34.6341
-0.5 | 0.2065 | 0.00447 | -0.0598 | 46.1969
0 | 0.2547 | 0.00437 | -0.0583 | 58.2838
0.5 | 0.3018 | 0.00427 | -0.0565 | 70.6792
1 | 0.3479 | 0.00434 | -0.0545 | 80.1613
1.5 | 0.3943 | 0.00463 | -0.0526 | 85.162
2 | 0.4412 | 0.00489 | -0.0508 | 90.2249
2.5 | 0.4892 | 0.00513 | -0.0492 | 95.3606
3 | 0.5372 | 0.00542 | -0.0477 | 99.1144
3.5 | 0.5859 | 0.00567 | -0.0463 | 103.3333
4 | 0.6357 | 0.00592 | -0.0451 | 107.3818
4.5 | 0.6855 | 0.00617 | -0.044 | 111.1021
5 | 0.7369 | 0.00637 | -0.0432 | 115.6829
5.5 | 0.788 | 0.00661 | -0.0424 | 119.2133
6 | 0.8397 | 0.00685 | -0.0417 | 122.5839
6.5 | 0.8933 | 0.00707 | -0.0416 | 126.3508
7 | 0.9499 | 0.00737 | -0.0422 | 128.8874
7.5 | 1.016 | 0.00767 | -0.0451 | 132.4641
8 | 1.1165 | 0.00811 | -0.056 | 137.6695
8.5 | 1.1771 | 0.00849 | -0.0577 | 138.6455
9 | 1.2362 | 0.0088 | -0.059 | 140.4773
10 | 1.3651 | 0.00944 | -0.0643 | 144.6081
10.5 | 1.4142 | 0.00996 | -0.0635 | 141.988
11 | 1.4617 | 0.01047 | -0.0624 | 139.6084
11.5 | 1.5085 | 0.01099 | -0.0612 | 137.2611
12 | 1.5541 | 0.01155 | -0.0598 | 134.5541
12.5 | 1.5972 | 0.01225 | -0.0581 | 130.3837
13 | 1.6398 | 0.01296 | -0.0563 | 126.5278
13.5 | 1.6789 | 0.0139 | -0.054 | 120.7842
14 | 1.7118 | 0.01456 | -0.0503 | 117.5687
14.5 | 1.7427 | 0.01532 | -0.0465 | 113.7533
15 | 1.7726 | 0.01615 | -0.0428 | 109.7585
15.5 | 1.7995 | 0.0172 | -0.039 | 104.6221
16 | 1.8261 | 0.01836 | -0.0355 | 99.4608
16.5 | 1.8507 | 0.01968 | -0.032 | 94.0396
17 | 1.8714 | 0.02136 | -0.0285 | 87.6124
17.5 | 1.8924 | 0.02312 | -0.0253 | 81.8512
18 | 1.9095 | 0.02523 | -0.0222 | 75.6837
18.5 | 1.9233 | 0.02775 | -0.0192 | 69.3081
19 | 1.9353 | 0.03058 | -0.0167 | 63.2865
19.5 | 1.9391 | 0.0343 | -0.0142 | 56.5335
20 | 1.9473 | 0.03795 | -0.0127 | 51.3123

## 139. Re 18M Mach 0.10 (1)
BIGFOIL.COM POLAR EXPORT
NACA63A311
NACA63A311 |  |  |  | Cl Max: | 1.185 | at alpha= | 10.5 | deg
JavaFoil+Calcfoil stall+Eppler ext transition |  |  |  | L/D Max: | 121.684 | at alpha= | 7.5 | deg
Re: | 18000000 |  |  | Cd Min: | 0.00512 | at alpha= | -0.5 | deg
Mach: | 0.1 |  |  | Cl=0 at alpha= | -2.4 | deg
|  |  |  | @ Cl=0.1, Cd= | 0.005566
|  |  |  | @ Cl=0.4, Cd= | 0.0055403
|  |  |  | @ Cl=0.6, Cd= | 0.0060924
alpha (deg) | Cl | Cd | Cm | Cl/Cd
-16.5 | -0.492 | 0.1157 | -0.022 | -4.25
-16 | -0.516 | 0.11008 | -0.022 | -4.688
-15.5 | -0.54 | 0.10467 | -0.022 | -5.156
-15 | -0.562 | 0.09919 | -0.023 | -5.667
-14.5 | -0.582 | 0.09419 | -0.023 | -6.183
-14 | -0.596 | 0.0891 | -0.024 | -6.695
-13.5 | -0.61 | 0.08189 | -0.025 | -7.451
-13 | -0.617 | 0.07965 | -0.025 | -7.75
-12.5 | -0.638 | 0.06214 | -0.031 | -10.272
-12 | -0.715 | 0.02005 | -0.041 | -35.645
-11.5 | -0.76 | 0.01039 | -0.045 | -73.093
-11 | -0.76 | 0.00931 | -0.046 | -81.678
-10.5 | -0.748 | 0.00874 | -0.047 | -85.522
-10 | -0.73 | 0.0084 | -0.047 | -86.881
-9.5 | -0.706 | 0.00808 | -0.048 | -87.384
-9 | -0.678 | 0.00777 | -0.048 | -87.256
-8.5 | -0.644 | 0.00751 | -0.049 | -85.714
-8 | -0.605 | 0.00727 | -0.05 | -83.3
-7.5 | -0.561 | 0.00709 | -0.05 | -79.157
-7 | -0.514 | 0.00689 | -0.051 | -74.642
-6.5 | -0.464 | 0.00673 | -0.051 | -69.009
-6 | -0.412 | 0.0066 | -0.052 | -62.488
-5.5 | -0.358 | 0.00644 | -0.053 | -55.622
-5 | -0.303 | 0.00631 | -0.053 | -48.035
-4.5 | -0.246 | 0.00619 | -0.054 | -39.811
-4 | -0.189 | 0.00607 | -0.054 | -31.053
-3.5 | -0.13 | 0.00598 | -0.055 | -21.752
-3 | -0.071 | 0.00592 | -0.056 | -11.991
-2.5 | -0.012 | 0.00582 | -0.056 | -1.99
-2 | 0.048 | 0.00567 | -0.057 | 8.49
-1.5 | 0.108 | 0.00555 | -0.057 | 19.462
-1 | 0.168 | 0.00544 | -0.058 | 30.849
-0.5 | 0.228 | 0.00512 | -0.059 | 44.458
0 | 0.288 | 0.00513 | -0.059 | 56.082
0.5 | 0.347 | 0.00524 | -0.06 | 66.255
1 | 0.407 | 0.00558 | -0.06 | 72.9
1.5 | 0.466 | 0.00573 | -0.061 | 81.286
2 | 0.526 | 0.00596 | -0.062 | 88.218
2.5 | 0.585 | 0.00602 | -0.062 | 97.099
3 | 0.643 | 0.0063 | -0.063 | 102.026
3.5 | 0.7 | 0.00662 | -0.063 | 105.751
4 | 0.757 | 0.00696 | -0.064 | 108.789
4.5 | 0.813 | 0.0073 | -0.064 | 111.387
5 | 0.867 | 0.00752 | -0.065 | 115.276
5.5 | 0.918 | 0.00774 | -0.066 | 118.561
6 | 0.966 | 0.00803 | -0.066 | 120.354
6.5 | 1.011 | 0.00832 | -0.067 | 121.471
7 | 1.051 | 0.00865 | -0.067 | 121.534
7.5 | 1.087 | 0.00893 | -0.068 | 121.684
8 | 1.118 | 0.00936 | -0.068 | 119.468
8.5 | 1.143 | 0.00987 | -0.069 | 115.876
9 | 1.163 | 0.01037 | -0.069 | 112.17
9.5 | 1.176 | 0.01079 | -0.07 | 108.966
10 | 1.184 | 0.01129 | -0.071 | 104.829
10.5 | 1.185 | 0.01197 | -0.071 | 98.974
11 | 1.177 | 0.0121 | -0.071 | 97.244
11.5 | 1.159 | 0.01341 | -0.071 | 86.462
12 | 1.134 | 0.01408 | -0.072 | 80.544
12.5 | 1.1 | 0.01502 | -0.072 | 73.268
13 | 1.061 | 0.01602 | -0.072 | 66.251
13.5 | 1.009 | 0.01865 | -0.072 | 54.099
14 | 0.948 | 0.02334 | -0.07 | 40.625
14.5 | 0.895 | 0.02739 | -0.07 | 32.662
15 | 0.828 | 0.03753 | -0.067 | 22.066
15.5 | 0.711 | 0.09261 | -0.051 | 7.675

## 140. Re 18M Mach 0.10 (2)
BIGFOIL.COM POLAR EXPORT
NACA63A311
NACA63A311 |  |  |  | Cl Max: | 1.9225 | at alpha= | 19 | deg
XFOIL ncrit=9 |  |  |  | L/D Max: | 143.663 | at alpha= | 9.5 | deg
Re: | 18000000 |  |  | Cd Min: | 0.04435 | at alpha= | 20 | deg
Mach: | 0.1 |  |  | Cl=0 at alpha= | -2.5333 | deg
|  |  |  | @ Cl=0.1, Cd= | 0.0046485
|  |  |  | @ Cl=0.4, Cd= | 0.0046504
|  |  |  | @ Cl=0.6, Cd= | 0.0057363
alpha (deg) | Cl | Cd | Cm | Cl/Cd
-20 | -1.5873 | 0.04307 | -0.0685 | -36.854
-19.5 | -1.6114 | 0.03468 | -0.0724 | -46.4648
-19 | -1.6125 | 0.02949 | -0.0739 | -54.6796
-18.5 | -1.61 | 0.0253 | -0.074 | -63.6364
-18 | -1.5991 | 0.02268 | -0.072 | -70.5071
-17.5 | -1.6157 | 0.01936 | -0.0645 | -83.4556
-17 | -1.5777 | 0.01817 | -0.0626 | -86.8299
-16.5 | -1.5361 | 0.01652 | -0.0618 | -92.9843
-16 | -1.4895 | 0.01508 | -0.0615 | -98.7732
-15.5 | -1.4424 | 0.0139 | -0.0609 | -103.7698
-15 | -1.3949 | 0.01305 | -0.0599 | -106.8889
-14.5 | -1.3456 | 0.01229 | -0.0592 | -109.4874
-14 | -1.2951 | 0.01161 | -0.0585 | -111.5504
-13.5 | -1.2433 | 0.01098 | -0.0581 | -113.2332
-13 | -1.1912 | 0.01032 | -0.0577 | -115.4264
-12.5 | -1.1381 | 0.00973 | -0.0574 | -116.9681
-12 | -1.0842 | 0.00917 | -0.0573 | -118.2334
-11.5 | -1.0288 | 0.00873 | -0.0574 | -117.8465
-11 | -0.9727 | 0.00835 | -0.0576 | -116.491
-10.5 | -0.9162 | 0.008 | -0.0578 | -114.525
-10 | -0.8581 | 0.00763 | -0.0585 | -112.464
-9.5 | -0.7996 | 0.00729 | -0.0592 | -109.6845
-9 | -0.7163 | 0.00694 | -0.0655 | -103.2133
-8.5 | -0.6451 | 0.00666 | -0.0692 | -96.8619
-7.5 | -0.5301 | 0.00605 | -0.0701 | -87.6198
-7 | -0.476 | 0.00587 | -0.0698 | -81.0903
-6 | -0.3684 | 0.00557 | -0.0689 | -66.14
-5.5 | -0.3147 | 0.00544 | -0.0684 | -57.8493
-5 | -0.2616 | 0.00531 | -0.0678 | -49.2655
-4.5 | -0.2089 | 0.00515 | -0.067 | -40.5631
-4 | -0.1555 | 0.00507 | -0.0664 | -30.6706
-3.5 | -0.1023 | 0.00496 | -0.0658 | -20.625
-3 | -0.049 | 0.00487 | -0.0652 | -10.0616
-2.5 | 0.0035 | 0.00478 | -0.0644 | 0.73222
-2 | 0.0558 | 0.0047 | -0.0636 | 11.8723
-1.5 | 0.1073 | 0.00464 | -0.0626 | 23.125
-0.5 | 0.2075 | 0.00447 | -0.0601 | 46.4206
0 | 0.2561 | 0.00436 | -0.0586 | 58.7385
0.5 | 0.3034 | 0.00426 | -0.0568 | 71.2207
1 | 0.3499 | 0.00433 | -0.0548 | 80.8083
1.5 | 0.3963 | 0.00463 | -0.0528 | 85.594
2 | 0.4434 | 0.00489 | -0.051 | 90.6748
2.5 | 0.4917 | 0.00513 | -0.0494 | 95.848
3 | 0.5398 | 0.00543 | -0.0478 | 99.4107
3.5 | 0.5887 | 0.00568 | -0.0463 | 103.6444
4 | 0.6389 | 0.00593 | -0.0451 | 107.7403
4.5 | 0.689 | 0.00619 | -0.044 | 111.3086
5 | 0.7407 | 0.0064 | -0.0432 | 115.7344
5.5 | 0.7923 | 0.00663 | -0.0423 | 119.5023
6 | 0.8445 | 0.00687 | -0.0417 | 122.9258
6.5 | 0.8987 | 0.0071 | -0.0415 | 126.5775
7 | 0.9565 | 0.00741 | -0.0423 | 129.0823
7.5 | 1.0255 | 0.00772 | -0.0456 | 132.8368
8 | 1.124 | 0.00818 | -0.0559 | 137.4083
9 | 1.2443 | 0.00887 | -0.0586 | 140.2818
9.5 | 1.2944 | 0.00901 | -0.0577 | 143.6626
10 | 1.3742 | 0.00959 | -0.0636 | 143.2951
10.5 | 1.4233 | 0.01011 | -0.0626 | 140.7814
11 | 1.4714 | 0.01063 | -0.0613 | 138.4196
11.5 | 1.5181 | 0.01121 | -0.0598 | 135.4237
12 | 1.5638 | 0.01182 | -0.0582 | 132.3012
12.5 | 1.6063 | 0.01261 | -0.0561 | 127.383
13 | 1.6491 | 0.0134 | -0.054 | 123.0672
13.5 | 1.6856 | 0.01425 | -0.0508 | 118.2877
14 | 1.7181 | 0.01493 | -0.0468 | 115.077
14.5 | 1.7482 | 0.0158 | -0.0427 | 110.6456
15 | 1.778 | 0.01675 | -0.0389 | 106.1493
15.5 | 1.8043 | 0.01795 | -0.035 | 100.5181
16 | 1.8303 | 0.01928 | -0.0312 | 94.9326
16.5 | 1.8534 | 0.02084 | -0.0276 | 88.9347
17 | 1.8726 | 0.02278 | -0.0239 | 82.2037
17.5 | 1.8918 | 0.02483 | -0.0206 | 76.1901
18 | 1.905 | 0.02748 | -0.0173 | 69.3231
18.5 | 1.9176 | 0.03036 | -0.0145 | 63.1621
19 | 1.9225 | 0.03409 | -0.012 | 56.3948
19.5 | 1.9096 | 0.03987 | -0.0097 | 47.8957
20 | 1.9145 | 0.04435 | -0.0088 | 43.168

## 141. Re 18M Mach 0.25 (1)
BIGFOIL.COM POLAR EXPORT
NACA63A311
NACA63A311 |  |  |  | Cl Max: | 1.137 | at alpha= | 9 | deg
JavaFoil+Calcfoil stall+Eppler ext transition |  |  |  | L/D Max: | 120.099 | at alpha= | 6.5 | deg
Re: | 18000000 |  |  | Cd Min: | 0.00514 | at alpha= | -0.5 | deg
Mach: | 0.25 |  |  | Cl=0 at alpha= | -2.4016 | deg
|  |  |  | @ Cl=0.1, Cd= | 0.0055848
|  |  |  | @ Cl=0.4, Cd= | 0.0055138
|  |  |  | @ Cl=0.6, Cd= | 0.09139
alpha (deg) | Cl | Cd | Cm | Cl/Cd
-15 | -0.249 | 0.10834 | -0.022 | -2.301
-14.5 | -0.313 | 0.10062 | -0.022 | -3.113
-14 | -0.363 | 0.09612 | -0.023 | -3.778
-13.5 | -0.408 | 0.09008 | -0.023 | -4.533
-13 | -0.449 | 0.08346 | -0.024 | -5.381
-12.5 | -0.483 | 0.07964 | -0.024 | -6.069
-12 | -0.514 | 0.07259 | -0.026 | -7.075
-11.5 | -0.537 | 0.06688 | -0.027 | -8.033
-11 | -0.552 | 0.064 | -0.027 | -8.621
-10.5 | -0.688 | 0.0098 | -0.048 | -70.202
-10 | -0.689 | 0.00896 | -0.049 | -76.837
-9.5 | -0.68 | 0.0085 | -0.049 | -80.027
-9 | -0.663 | 0.00812 | -0.05 | -81.645
-8.5 | -0.639 | 0.0078 | -0.05 | -81.855
-8 | -0.606 | 0.00753 | -0.051 | -80.549
-7.5 | -0.565 | 0.00726 | -0.052 | -77.817
-7 | -0.52 | 0.00705 | -0.052 | -73.83
-6.5 | -0.472 | 0.00685 | -0.053 | -68.925
-6 | -0.42 | 0.00669 | -0.053 | -62.832
-5.5 | -0.366 | 0.00653 | -0.054 | -56.058
-5 | -0.31 | 0.00639 | -0.055 | -48.523
-4.5 | -0.252 | 0.00625 | -0.055 | -40.406
-4 | -0.193 | 0.00613 | -0.056 | -31.581
-3.5 | -0.134 | 0.00602 | -0.057 | -22.187
-3 | -0.073 | 0.00595 | -0.057 | -12.262
-2.5 | -0.012 | 0.00586 | -0.058 | -2.029
-2 | 0.049 | 0.0057 | -0.058 | 8.682
-1.5 | 0.111 | 0.00556 | -0.059 | 19.936
-1 | 0.173 | 0.00547 | -0.06 | 31.561
-0.5 | 0.234 | 0.00514 | -0.06 | 45.5
0 | 0.295 | 0.00539 | -0.061 | 54.861
0.5 | 0.357 | 0.00526 | -0.061 | 67.796
1 | 0.418 | 0.00562 | -0.062 | 74.371
1.5 | 0.479 | 0.00579 | -0.063 | 82.785
2 | 0.54 | 0.00601 | -0.063 | 89.778
2.5 | 0.601 | 0.00608 | -0.064 | 98.713
3 | 0.66 | 0.00638 | -0.064 | 103.574
3.5 | 0.719 | 0.00675 | -0.065 | 106.596
4 | 0.777 | 0.00708 | -0.066 | 109.768
4.5 | 0.834 | 0.00745 | -0.066 | 111.948
5 | 0.889 | 0.00767 | -0.067 | 115.878
5.5 | 0.94 | 0.00796 | -0.067 | 118.037
6 | 0.987 | 0.00828 | -0.068 | 119.142
6.5 | 1.029 | 0.00857 | -0.069 | 120.099
7 | 1.066 | 0.00893 | -0.069 | 119.31
7.5 | 1.096 | 0.00937 | -0.07 | 116.996
8 | 1.118 | 0.00983 | -0.07 | 113.746
8.5 | 1.133 | 0.01042 | -0.071 | 108.697
9 | 1.137 | 0.01098 | -0.071 | 103.6
9.5 | 1.132 | 0.01176 | -0.072 | 96.272
10 | 1.117 | 0.01233 | -0.072 | 90.617
10.5 | 1.086 | 0.01294 | -0.073 | 83.901
11 | 1.044 | 0.01386 | -0.073 | 75.284
11.5 | 0.992 | 0.01519 | -0.073 | 65.334
12 | 0.916 | 0.01762 | -0.072 | 52.001
12.5 | 0.806 | 0.02602 | -0.069 | 30.955
13 | 0.633 | 0.0802 | -0.046 | 7.897
13.5 | 0.554 | 0.08616 | -0.046 | 6.425
14 | 0.469 | 0.09139 | -0.046 | 5.137

## 142. Re 18M Mach 0.25 (2)
BIGFOIL.COM POLAR EXPORT
NACA63A311
NACA63A311 |  |  |  | Cl Max: | 0.9961 | at alpha= | 7 | deg
XFOIL ncrit=9 |  |  |  | L/D Max: | 130.55 | at alpha= | 7 | deg
Re: | 18000000 |  |  | Cd Min: | 0.23389 | at alpha= | -20 | deg
Mach: | 0.25 |  |  | Cl=0 at alpha= | -2.5312 | deg
|  |  |  | @ Cl=0.1, Cd= | 0.0046614
|  |  |  | @ Cl=0.4, Cd= | 0.0045502
|  |  |  | @ Cl=0.6, Cd= | 0.0057158
alpha (deg) | Cl | Cd | Cm | Cl/Cd
-20 | -0.7198 | 0.23389 | 0.0392 | -3.0775
-19.5 | -0.7308 | 0.2138 | 0.0309 | -3.4181
-19 | -0.7168 | 0.20666 | 0.0266 | -3.4685
-18.5 | -0.7276 | 0.19085 | 0.0187 | -3.8124
-18 | -0.7104 | 0.18498 | 0.0151 | -3.8404
-17.5 | -1.2779 | 0.0694 | -0.0607 | -18.4135
-17 | -1.3155 | 0.05566 | -0.0707 | -23.6346
-16.5 | -1.367 | 0.04177 | -0.0813 | -32.7268
-16 | -1.3977 | 0.03232 | -0.0869 | -43.2457
-15.5 | -1.4262 | 0.02529 | -0.0879 | -56.3938
-15 | -1.4152 | 0.02081 | -0.0866 | -68.0058
-14.5 | -1.3999 | 0.01795 | -0.0803 | -77.9889
-14 | -1.3591 | 0.01573 | -0.077 | -86.4018
-13.5 | -1.3112 | 0.01396 | -0.0742 | -93.9255
-13 | -1.258 | 0.01264 | -0.072 | -99.5253
-12.5 | -1.201 | 0.01164 | -0.0702 | -103.1787
-12 | -1.1427 | 0.01074 | -0.0687 | -106.3966
-11.5 | -1.0839 | 0.00993 | -0.0674 | -109.1541
-11 | -1.0239 | 0.00927 | -0.0664 | -110.4531
-10.5 | -0.9628 | 0.00878 | -0.0657 | -109.6583
-10 | -0.9008 | 0.00826 | -0.0653 | -109.0557
-8.5 | -0.678 | 0.00705 | -0.0732 | -96.1702
-8 | -0.6105 | 0.00663 | -0.0746 | -92.0814
-7.5 | -0.5522 | 0.00628 | -0.0742 | -87.9299
-7 | -0.4955 | 0.00603 | -0.0734 | -82.1725
-6.5 | -0.4392 | 0.00582 | -0.0726 | -75.4639
-6 | -0.3829 | 0.00565 | -0.0718 | -67.7699
-5 | -0.2714 | 0.00537 | -0.0703 | -50.54
-4.5 | -0.2166 | 0.00521 | -0.0694 | -41.5739
-4 | -0.1615 | 0.0051 | -0.0686 | -31.6667
-3.5 | -0.1063 | 0.00499 | -0.0679 | -21.3026
-3 | -0.0511 | 0.00489 | -0.0672 | -10.4499
-2.5 | 0.0034 | 0.00479 | -0.0664 | 0.70981
-2 | 0.057 | 0.00471 | -0.0654 | 12.1019
-1.5 | 0.1101 | 0.00465 | -0.0643 | 23.6774
-1 | 0.1615 | 0.00451 | -0.063 | 35.8093
-0.5 | 0.2133 | 0.00447 | -0.0617 | 47.7181
0 | 0.2633 | 0.00434 | -0.06 | 60.6682
0.5 | 0.3121 | 0.00423 | -0.0582 | 73.7825
1 | 0.3603 | 0.00429 | -0.0562 | 83.986
1.5 | 0.4076 | 0.0046 | -0.054 | 88.6087
2 | 0.4555 | 0.00489 | -0.0519 | 93.1493
2.5 | 0.505 | 0.00515 | -0.0501 | 98.0583
3 | 0.5542 | 0.00547 | -0.0483 | 101.3163
3.5 | 0.6045 | 0.00574 | -0.0467 | 105.3136
4 | 0.6563 | 0.006 | -0.0454 | 109.3833
4.5 | 0.7083 | 0.00627 | -0.044 | 112.9665
5 | 0.7618 | 0.0065 | -0.043 | 117.2
5.5 | 0.8161 | 0.00674 | -0.0421 | 121.0831
6 | 0.8713 | 0.00701 | -0.0414 | 124.2939
6.5 | 0.9294 | 0.00729 | -0.0414 | 127.4897
7 | 0.9961 | 0.00763 | -0.0432 | 130.5505

## 143. Re 18M Mach 0.50 (1)
BIGFOIL.COM POLAR EXPORT
NACA63A311
NACA63A311 |  |  |  | Cl Max: | 1.21 | at alpha= | 20 | deg
JavaFoil+Calcfoil stall+Eppler ext transition |  |  |  | L/D Max: | 111.188 | at alpha= | 4 | deg
Re: | 18000000 |  |  | Cd Min: | 0.00553 | at alpha= | -0.5 | deg
Mach: | 0.5 |  |  | Cl=0 at alpha= | -2.4044 | deg
|  |  |  | @ Cl=0.1, Cd= | 0.005803
|  |  |  | @ Cl=0.4, Cd= | 0.0056428
|  |  |  | @ Cl=0.6, Cd= | 0.0063272
alpha (deg) | Cl | Cd | Cm | Cl/Cd
-20 | -0.96 | 0.17783 | -0.025 | -5.398
-19.5 | -0.933 | 0.17085 | -0.025 | -5.46
-19 | -0.908 | 0.15549 | -0.025 | -5.84
-18.5 | -0.881 | 0.15028 | -0.026 | -5.861
-18 | -0.853 | 0.14395 | -0.026 | -5.927
-17.5 | -0.826 | 0.13911 | -0.025 | -5.935
-17 | -0.799 | 0.13202 | -0.026 | -6.053
-16.5 | -0.773 | 0.12269 | -0.026 | -6.297
-16 | -0.746 | 0.1157 | -0.027 | -6.449
-15.5 | -0.723 | 0.10071 | -0.029 | -7.175
-15 | -0.701 | 0.08922 | -0.031 | -7.857
-14.5 | -0.679 | 0.07961 | -0.033 | -8.527
-14 | -0.683 | 0.05044 | -0.04 | -13.544
-13.5 | -0.61 | 0.09074 | -0.028 | -6.72
-13 | -0.584 | 0.08315 | -0.029 | -7.021
-12.5 | -0.567 | 0.06744 | -0.034 | -8.405
-12 | -0.566 | 0.04298 | -0.042 | -13.168
-11.5 | -0.588 | 0.01577 | -0.049 | -37.258
-11 | -0.472 | 0.07255 | -0.027 | -6.502
-10.5 | -0.447 | 0.06372 | -0.03 | -7.018
-10 | -0.433 | 0.04723 | -0.039 | -9.173
-9.5 | -0.474 | 0.01094 | -0.054 | -43.379
-9 | -0.449 | 0.00924 | -0.056 | -48.607
-8.5 | -0.335 | 0.05512 | -0.027 | -6.073
-8 | -0.309 | 0.04856 | -0.031 | -6.367
-7.5 | -0.348 | 0.00857 | -0.058 | -40.558
-7 | -0.314 | 0.00792 | -0.058 | -39.57
-6.5 | -0.446 | 0.00761 | -0.059 | -58.659
-6 | -0.431 | 0.0073 | -0.06 | -58.986
-5.5 | -0.39 | 0.00702 | -0.06 | -55.479
-5 | -0.337 | 0.00678 | -0.061 | -49.663
-4.5 | -0.277 | 0.00659 | -0.062 | -42.099
-4 | -0.214 | 0.00641 | -0.063 | -33.41
-3.5 | -0.148 | 0.00625 | -0.063 | -23.745
-3 | -0.081 | 0.00613 | -0.064 | -13.269
-2.5 | -0.013 | 0.00606 | -0.065 | -2.191
-2 | 0.055 | 0.00594 | -0.065 | 9.295
-1.5 | 0.124 | 0.00573 | -0.066 | 21.642
-1 | 0.193 | 0.00559 | -0.067 | 34.482
-0.5 | 0.262 | 0.00553 | -0.067 | 47.276
0 | 0.33 | 0.00554 | -0.068 | 59.64
0.5 | 0.399 | 0.00564 | -0.069 | 70.797
1 | 0.467 | 0.00583 | -0.069 | 80.06
1.5 | 0.535 | 0.00605 | -0.07 | 88.458
2 | 0.603 | 0.00634 | -0.071 | 95.125
2.5 | 0.671 | 0.00665 | -0.071 | 100.88
3 | 0.737 | 0.00687 | -0.072 | 107.317
3.5 | 0.801 | 0.00734 | -0.073 | 109.118
4 | 0.863 | 0.00777 | -0.073 | 111.188
4.5 | 0.922 | 0.00839 | -0.074 | 109.868
5 | 0.976 | 0.00879 | -0.075 | 111.091
5.5 | 1.018 | 0.00918 | -0.075 | 110.908
6 | 1.04 | 0.00973 | -0.076 | 106.935
6.5 | 1.023 | 0.01064 | -0.077 | 96.224
7 | 0.847 | 0.01167 | -0.077 | 72.526
7.5 | 0.671 | 0.0125 | -0.078 | 53.699
8 | 0.705 | 0.01273 | -0.079 | 55.368
8.5 | 0.73 | 0.0138 | -0.078 | 52.923
9 | 0.624 | 0.05817 | -0.043 | 10.727
9.5 | 0.795 | 0.01441 | -0.079 | 55.146
10 | 0.824 | 0.01586 | -0.08 | 51.92
10.5 | 0.825 | 0.02215 | -0.077 | 37.268
11 | 0.886 | 0.01702 | -0.081 | 52.022
11.5 | 0.911 | 0.01877 | -0.08 | 48.544
12 | 0.921 | 0.02423 | -0.079 | 37.998
12.5 | 0.826 | 0.07665 | -0.055 | 10.771
13 | 0.988 | 0.02413 | -0.08 | 40.957
13.5 | 0.962 | 0.04219 | -0.074 | 22.815
14 | 0.918 | 0.08105 | -0.061 | 11.321
14.5 | 0.941 | 0.08802 | -0.06 | 10.692
15 | 0.945 | 0.11744 | -0.05 | 8.044
15.5 | 0.971 | 0.12249 | -0.051 | 7.93
16 | 0.999 | 0.12888 | -0.052 | 7.751
16.5 | 1.027 | 0.13325 | -0.054 | 7.709
17 | 1.05 | 0.14748 | -0.052 | 7.123
17.5 | 1.078 | 0.15179 | -0.054 | 7.099
18 | 1.105 | 0.1571 | -0.055 | 7.036
18.5 | 1.133 | 0.16021 | -0.056 | 7.075
19 | 1.16 | 0.16895 | -0.057 | 6.864
19.5 | 1.184 | 0.18616 | -0.057 | 6.358
20 | 1.21 | 0.18793 | -0.058 | 6.441

## 144. Re 18M Mach 0.50 (2)
BIGFOIL.COM POLAR EXPORT
NACA63A311
NACA63A311 |  |  |  | Cl Max: | 1.2162 | at alpha= | 8 | deg
XFOIL ncrit=9 |  |  |  | L/D Max: | 1133.52 | at alpha= | 7.5 | deg
Re: | 18000000 |  |  | Cd Min: | 0.26321 | at alpha= | -20 | deg
Mach: | 0.5 |  |  | Cl=0 at alpha= | -2.5032 | deg
|  |  |  | @ Cl=0.1, Cd= | 0.0047316
|  |  |  | @ Cl=0.4, Cd= | 0.0041519
|  |  |  | @ Cl=0.6, Cd= | 0.0055346
alpha (deg) | Cl | Cd | Cm | Cl/Cd
-20 | -0.7603 | 0.26321 | 0.0479 | -2.8886
-19.5 | -0.7399 | 0.25387 | 0.0427 | -2.9145
-19 | -0.7197 | 0.24468 | 0.0376 | -2.9414
-18.5 | -0.6994 | 0.23606 | 0.0326 | -2.9628
-18 | -0.6804 | 0.22673 | 0.0276 | -3.0009
-17.5 | -0.6605 | 0.21824 | 0.0228 | -3.0265
-17 | -0.6417 | 0.20966 | 0.0181 | -3.0607
-16.5 | -0.6252 | 0.2002 | 0.0132 | -3.1229
-16 | -0.6138 | 0.18895 | 0.0078 | -3.2485
-15.5 | -0.5992 | 0.17963 | 0.003 | -3.3357
-15 | -0.5842 | 0.17096 | -0.0015 | -3.4172
-14.5 | -0.5725 | 0.16162 | -0.0061 | -3.5423
-14 | -0.5587 | 0.15314 | -0.0103 | -3.6483
-13.5 | -0.5416 | 0.14348 | -0.0169 | -3.7747
-13 | -0.5175 | 0.13391 | -0.0249 | -3.8645
-12.5 | -0.5248 | 0.12429 | -0.0271 | -4.2224
-12 | -0.5447 | 0.11031 | -0.0345 | -4.9379
-11.5 | -0.5207 | 0.1051 | -0.0369 | -4.9543
-11 | -0.5223 | 0.09534 | -0.0424 | -5.4783
-10.5 | -0.5328 | 0.08425 | -0.0493 | -6.324
-10 | -0.5445 | 0.07333 | -0.0567 | -7.4253
-9.5 | -0.5516 | 0.06288 | -0.0644 | -8.7723
-9 | -0.5605 | 0.04854 | -0.0785 | -11.5472
-7.5 | -0.604 | 0.01748 | -0.0964 | -34.5538
-7 | -0.5598 | 0.0094 | -0.0973 | -59.5532
-6.5 | -0.5087 | 0.00725 | -0.0919 | -70.1655
-6 | -0.4476 | 0.0064 | -0.0879 | -69.9375
-5.5 | -0.3832 | 0.00595 | -0.0848 | -64.4034
-5 | -0.3176 | 0.00571 | -0.0826 | -55.6217
-4.5 | -0.2528 | 0.00548 | -0.0805 | -46.1314
-4 | -0.1887 | 0.0053 | -0.0788 | -35.6038
-3.5 | -0.1253 | 0.00515 | -0.0772 | -24.3301
-3 | -0.0621 | 0.00502 | -0.0758 | -12.3705
-2.5 | 0.0004 | 0.00492 | -0.0746 | 0.081301
-2 | 0.0619 | 0.0048 | -0.0732 | 12.8958
-1.5 | 0.1232 | 0.00469 | -0.072 | 26.2687
-1 | 0.1808 | 0.00455 | -0.0702 | 39.7363
-0.5 | 0.2396 | 0.00444 | -0.0686 | 53.964
0 | 0.2945 | 0.0043 | -0.0663 | 68.4884
0.5 | 0.3488 | 0.00417 | -0.0639 | 83.6451
1 | 0.4054 | 0.00415 | -0.0619 | 97.6867
1.5 | 0.4575 | 0.00451 | -0.0589 | 101.4412
2 | 0.5092 | 0.00488 | -0.0558 | 104.3443
2.5 | 0.5633 | 0.00522 | -0.0531 | 107.9119
3 | 0.6158 | 0.00567 | -0.05 | 108.6067
3.5 | 0.6719 | 0.00605 | -0.0474 | 111.0579
4 | 0.7309 | 0.00639 | -0.0452 | 114.3818
4.5 | 0.7919 | 0.00675 | -0.0432 | 117.3185
5 | 0.8567 | 0.00708 | -0.0417 | 121.0028
5.5 | 0.9269 | 0.00741 | -0.0409 | 125.0877
6 | 1.0087 | 0.00786 | -0.0422 | 128.3333
6.5 | 1.1172 | 0.00839 | -0.0482 | 133.1585
7 | 1.197 | 0.00902 | -0.0475 | 132.7051
7.5 | 1.1902 | 0.00105 | -0.0339 | 1133.5238
8 | 1.2162 | 0.0019 | -0.0253 | 640.1053
8.5 | 1.203 | 0.00412 | -0.0137 | 291.9903
9 | 1.1771 | 0.00841 | -0.0038 | 139.9643
9.5 | 1.1355 | 0.01297 | 0.0061 | 87.5482
10 | 1.1042 | 0.02247 | 0.0066 | 49.1411
10.5 | 1.0659 | 0.03505 | 0.004 | 30.4108
11 | 1.0236 | 0.04766 | 0.0019 | 21.4771
11.5 | 0.9856 | 0.06093 | -0.0021 | 16.1759
12 | 0.9504 | 0.07457 | -0.0076 | 12.7451
12.5 | 0.9226 | 0.08756 | -0.0136 | 10.5368
13 | 0.8985 | 0.09991 | -0.0194 | 8.9931

## 145. Re 20M Mach 0.00 (1)
BIGFOIL.COM POLAR EXPORT
NACA63A311
NACA63A311 |  |  |  | Cl Max: | 1.195 | at alpha= | 10.5 | deg
JavaFoil+Calcfoil stall+Eppler ext transition |  |  |  | L/D Max: | 123.659 | at alpha= | 7 | deg
Re: | 20000000 |  |  | Cd Min: | 0.00514 | at alpha= | -0.5 | deg
Mach: | 0 |  |  | Cl=0 at alpha= | -2.4 | deg
|  |  |  | @ Cl=0.1, Cd= | 0.0055578
|  |  |  | @ Cl=0.4, Cd= | 0.0054041
|  |  |  | @ Cl=0.6, Cd= | 0.0060876
alpha (deg) | Cl | Cd | Cm | Cl/Cd
-16.5 | -0.535 | 0.11328 | -0.022 | -4.721
-16 | -0.556 | 0.10807 | -0.022 | -5.144
-15.5 | -0.576 | 0.10229 | -0.023 | -5.633
-15 | -0.595 | 0.09729 | -0.023 | -6.116
-14.5 | -0.612 | 0.09256 | -0.023 | -6.611
-14 | -0.623 | 0.08738 | -0.024 | -7.127
-13.5 | -0.637 | 0.07682 | -0.027 | -8.292
-13 | -0.639 | 0.07653 | -0.026 | -8.344
-12.5 | -0.668 | 0.05205 | -0.033 | -12.836
-12 | -0.745 | 0.0155 | -0.042 | -48.049
-11.5 | -0.78 | 0.00986 | -0.045 | -79.069
-11 | -0.77 | 0.00902 | -0.046 | -85.333
-10.5 | -0.754 | 0.00855 | -0.046 | -88.221
-10 | -0.734 | 0.0082 | -0.047 | -89.501
-9.5 | -0.709 | 0.0079 | -0.048 | -89.703
-9 | -0.679 | 0.00762 | -0.048 | -89.108
-8.5 | -0.644 | 0.00739 | -0.049 | -87.212
-8 | -0.605 | 0.00715 | -0.049 | -84.586
-7.5 | -0.56 | 0.00698 | -0.05 | -80.245
-7 | -0.513 | 0.00681 | -0.051 | -75.216
-6.5 | -0.463 | 0.00662 | -0.051 | -69.873
-6 | -0.411 | 0.00649 | -0.052 | -63.244
-5.5 | -0.357 | 0.00635 | -0.052 | -56.216
-5 | -0.302 | 0.00624 | -0.053 | -48.313
-4.5 | -0.245 | 0.00612 | -0.054 | -40.053
-4 | -0.188 | 0.00604 | -0.054 | -31.065
-3.5 | -0.129 | 0.00593 | -0.055 | -21.823
-3 | -0.071 | 0.00589 | -0.055 | -12.011
-2.5 | -0.012 | 0.00579 | -0.056 | -1.988
-2 | 0.048 | 0.00569 | -0.057 | 8.413
-1.5 | 0.107 | 0.00554 | -0.057 | 19.387
-1 | 0.167 | 0.00517 | -0.058 | 32.308
-0.5 | 0.227 | 0.00514 | -0.058 | 44.079
0 | 0.286 | 0.00525 | -0.059 | 54.535
0.5 | 0.346 | 0.00534 | -0.06 | 64.765
1 | 0.405 | 0.00541 | -0.06 | 74.826
1.5 | 0.464 | 0.00558 | -0.061 | 83.142
2 | 0.523 | 0.00579 | -0.061 | 90.302
2.5 | 0.582 | 0.00601 | -0.062 | 96.805
3 | 0.64 | 0.00626 | -0.062 | 102.111
3.5 | 0.697 | 0.0066 | -0.063 | 105.545
4 | 0.753 | 0.00686 | -0.064 | 109.82
4.5 | 0.809 | 0.00719 | -0.064 | 112.567
5 | 0.863 | 0.00742 | -0.065 | 116.335
5.5 | 0.914 | 0.00763 | -0.065 | 119.77
6 | 0.962 | 0.00791 | -0.066 | 121.581
6.5 | 1.007 | 0.00817 | -0.066 | 123.315
7 | 1.048 | 0.00847 | -0.067 | 123.659
7.5 | 1.085 | 0.0088 | -0.067 | 123.324
8 | 1.117 | 0.00916 | -0.068 | 121.859
8.5 | 1.143 | 0.00953 | -0.069 | 119.994
9 | 1.165 | 0.01002 | -0.069 | 116.291
9.5 | 1.181 | 0.01051 | -0.07 | 112.319
10 | 1.191 | 0.01098 | -0.07 | 108.438
10.5 | 1.195 | 0.01161 | -0.071 | 102.89
11 | 1.194 | 0.01252 | -0.071 | 95.357
11.5 | 1.18 | 0.01296 | -0.071 | 91.11
12 | 1.16 | 0.01352 | -0.072 | 85.803
12.5 | 1.131 | 0.01434 | -0.072 | 78.82
13 | 1.097 | 0.01522 | -0.072 | 72.124
13.5 | 1.056 | 0.01696 | -0.072 | 62.279
14 | 1.013 | 0.01865 | -0.072 | 54.292
14.5 | 0.964 | 0.02155 | -0.071 | 44.732
15 | 0.91 | 0.02618 | -0.07 | 34.748
15.5 | 0.799 | 0.06303 | -0.061 | 12.681

## 146. Re 20M Mach 0.00 (2)
BIGFOIL.COM POLAR EXPORT
NACA63A311
NACA63A311 |  |  |  | Cl Max: | 1.9576 | at alpha= | 20 | deg
XFOIL ncrit=9 |  |  |  | L/D Max: | 146.866 | at alpha= | 9.5 | deg
Re: | 20000000 |  |  | Cd Min: | 0.03695 | at alpha= | 20 | deg
Mach: | 0 |  |  | Cl=0 at alpha= | -2.524 | deg
|  |  |  | @ Cl=0.1, Cd= | 0.0046358
|  |  |  | @ Cl=0.4, Cd= | 0.0047222
|  |  |  | @ Cl=0.6, Cd= | 0.005683
alpha (deg) | Cl | Cd | Cm | Cl/Cd
-9 | -0.7024 | 0.00672 | -0.0666 | -104.5238
-8.5 | -0.6368 | 0.00647 | -0.0692 | -98.4235
-8 | -0.5798 | 0.00622 | -0.0698 | -93.2154
-7.5 | -0.5267 | 0.00594 | -0.0694 | -88.67
-7 | -0.4733 | 0.00576 | -0.069 | -82.1701
-6 | -0.3667 | 0.00548 | -0.0682 | -66.9161
-5.5 | -0.3137 | 0.00536 | -0.0677 | -58.5261
-5 | -0.2606 | 0.00525 | -0.0672 | -49.6381
-4.5 | -0.2082 | 0.00509 | -0.0665 | -40.9037
-4 | -0.155 | 0.005 | -0.0659 | -31
-3.5 | -0.1022 | 0.0049 | -0.0653 | -20.8571
-3 | -0.0496 | 0.00483 | -0.0646 | -10.2692
-2.5 | 0.0025 | 0.00476 | -0.0639 | 0.52521
-2 | 0.0545 | 0.00468 | -0.0631 | 11.6453
-1.5 | 0.106 | 0.00463 | -0.0622 | 22.8942
-1 | 0.1555 | 0.00453 | -0.0609 | 34.3267
-0.5 | 0.2061 | 0.00449 | -0.0598 | 45.902
0 | 0.2543 | 0.00443 | -0.0582 | 57.4041
0.5 | 0.3019 | 0.00433 | -0.0565 | 69.7229
1 | 0.3468 | 0.00445 | -0.0543 | 77.9326
1.5 | 0.3933 | 0.00469 | -0.0524 | 83.8593
2 | 0.4411 | 0.00492 | -0.0508 | 89.6545
2.5 | 0.4887 | 0.00517 | -0.0491 | 94.5261
3 | 0.5377 | 0.0054 | -0.0477 | 99.5741
3.5 | 0.5869 | 0.00562 | -0.0464 | 104.4306
4 | 0.6368 | 0.00586 | -0.0453 | 108.6689
4.5 | 0.6866 | 0.00609 | -0.0442 | 112.7422
5.5 | 0.7891 | 0.00652 | -0.0425 | 121.0276
6 | 0.8406 | 0.00675 | -0.0419 | 124.5333
6.5 | 0.8939 | 0.00696 | -0.0416 | 128.4339
7 | 0.9488 | 0.00726 | -0.0418 | 130.6887
7.5 | 1.0119 | 0.00753 | -0.044 | 134.3825
8 | 1.1166 | 0.008 | -0.056 | 139.575
8.5 | 1.1774 | 0.00835 | -0.0576 | 141.006
9 | 1.2351 | 0.00867 | -0.0586 | 142.4567
9.5 | 1.3027 | 0.00887 | -0.062 | 146.8658
10 | 1.347 | 0.00924 | -0.06 | 145.7792
10.5 | 1.4169 | 0.00979 | -0.064 | 144.7293
11 | 1.4649 | 0.01027 | -0.063 | 142.6388
11.5 | 1.5118 | 0.01079 | -0.0618 | 140.1112
12 | 1.5576 | 0.01135 | -0.0604 | 137.2335
12.5 | 1.6006 | 0.01206 | -0.0587 | 132.7197
13 | 1.6434 | 0.01275 | -0.0569 | 128.8941
14.5 | 1.7509 | 0.01498 | -0.0479 | 116.8825
15 | 1.781 | 0.01577 | -0.0442 | 112.936
15.5 | 1.8084 | 0.01677 | -0.0403 | 107.8354
16 | 1.835 | 0.01788 | -0.0367 | 102.6286
16.5 | 1.8603 | 0.01914 | -0.0332 | 97.1944
17 | 1.8817 | 0.02072 | -0.0296 | 90.8156
17.5 | 1.903 | 0.0224 | -0.0264 | 84.9554
18 | 1.9208 | 0.02442 | -0.0232 | 78.6568
18.5 | 1.9361 | 0.02679 | -0.0202 | 72.2695
19 | 1.948 | 0.02953 | -0.0174 | 65.9668
19.5 | 1.948 | 0.0335 | -0.0146 | 58.1493
20 | 1.9576 | 0.03695 | -0.013 | 52.9797

## 147. Re 20M Mach 0.10 (1)
BIGFOIL.COM POLAR EXPORT
NACA63A311
NACA63A311 |  |  |  | Cl Max: | 1.185 | at alpha= | 10.5 | deg
JavaFoil+Calcfoil stall+Eppler ext transition |  |  |  | L/D Max: | 123.544 | at alpha= | 7 | deg
Re: | 20000000 |  |  | Cd Min: | 0.00514 | at alpha= | -0.5 | deg
Mach: | 0.1 |  |  | Cl=0 at alpha= | -2.4 | deg
|  |  |  | @ Cl=0.1, Cd= | 0.0055687
|  |  |  | @ Cl=0.4, Cd= | 0.0054018
|  |  |  | @ Cl=0.6, Cd= | 0.0060872
alpha (deg) | Cl | Cd | Cm | Cl/Cd
-16 | -0.516 | 0.10951 | -0.022 | -4.714
-15.5 | -0.54 | 0.10402 | -0.023 | -5.191
-15 | -0.562 | 0.09842 | -0.023 | -5.714
-14.5 | -0.582 | 0.09431 | -0.023 | -6.175
-14 | -0.597 | 0.08871 | -0.024 | -6.729
-13.5 | -0.611 | 0.08152 | -0.025 | -7.49
-13 | -0.62 | 0.07644 | -0.026 | -8.115
-12.5 | -0.635 | 0.06508 | -0.03 | -9.749
-12 | -0.688 | 0.03057 | -0.039 | -22.513
-11.5 | -0.757 | 0.01061 | -0.045 | -71.305
-11 | -0.76 | 0.00937 | -0.046 | -81.175
-10.5 | -0.748 | 0.00866 | -0.047 | -86.384
-10 | -0.73 | 0.00827 | -0.047 | -88.225
-9.5 | -0.706 | 0.00797 | -0.048 | -88.659
-9 | -0.678 | 0.00768 | -0.048 | -88.216
-8.5 | -0.644 | 0.00744 | -0.049 | -86.584
-8 | -0.605 | 0.0072 | -0.05 | -84.117
-7.5 | -0.561 | 0.00702 | -0.05 | -79.924
-7 | -0.514 | 0.00683 | -0.051 | -75.238
-6.5 | -0.464 | 0.00666 | -0.051 | -69.697
-6 | -0.412 | 0.00653 | -0.052 | -63.154
-5.5 | -0.358 | 0.00639 | -0.053 | -56.113
-5 | -0.303 | 0.00626 | -0.053 | -48.419
-4.5 | -0.246 | 0.00613 | -0.054 | -40.194
-4 | -0.189 | 0.00605 | -0.054 | -31.182
-3.5 | -0.13 | 0.00594 | -0.055 | -21.913
-3 | -0.071 | 0.00589 | -0.056 | -12.057
-2.5 | -0.012 | 0.0058 | -0.056 | -1.996
-2 | 0.048 | 0.00569 | -0.057 | 8.456
-1.5 | 0.108 | 0.00555 | -0.057 | 19.457
-1 | 0.168 | 0.00517 | -0.058 | 32.481
-0.5 | 0.228 | 0.00514 | -0.059 | 44.284
0 | 0.288 | 0.00524 | -0.059 | 54.851
0.5 | 0.347 | 0.00534 | -0.06 | 65.051
1 | 0.407 | 0.00541 | -0.06 | 75.132
1.5 | 0.466 | 0.0056 | -0.061 | 83.312
2 | 0.526 | 0.0058 | -0.062 | 90.66
2.5 | 0.585 | 0.00602 | -0.062 | 97.14
3 | 0.643 | 0.00628 | -0.063 | 102.396
3.5 | 0.7 | 0.00662 | -0.063 | 105.863
4 | 0.757 | 0.00689 | -0.064 | 109.811
4.5 | 0.813 | 0.0072 | -0.064 | 112.802
5 | 0.867 | 0.00744 | -0.065 | 116.467
5.5 | 0.918 | 0.00766 | -0.066 | 119.899
6 | 0.966 | 0.00795 | -0.066 | 121.537
6.5 | 1.011 | 0.0082 | -0.067 | 123.284
7 | 1.051 | 0.00851 | -0.067 | 123.544
7.5 | 1.087 | 0.00884 | -0.068 | 122.949
8 | 1.118 | 0.00922 | -0.068 | 121.301
8.5 | 1.143 | 0.00965 | -0.069 | 118.456
9 | 1.163 | 0.01009 | -0.069 | 115.198
9.5 | 1.176 | 0.01061 | -0.07 | 110.907
10 | 1.184 | 0.01114 | -0.071 | 106.236
10.5 | 1.185 | 0.01181 | -0.071 | 100.338
11 | 1.18 | 0.01256 | -0.072 | 93.89
11.5 | 1.16 | 0.01321 | -0.072 | 87.85
12 | 1.135 | 0.01381 | -0.072 | 82.216
12.5 | 1.1 | 0.01489 | -0.072 | 73.887
13 | 1.062 | 0.01567 | -0.072 | 67.794
13.5 | 1.011 | 0.01804 | -0.072 | 56.069
14 | 0.963 | 0.01995 | -0.072 | 48.28
14.5 | 0.901 | 0.02521 | -0.07 | 35.746
15 | 0.838 | 0.03309 | -0.069 | 25.322
15.5 | 0.71 | 0.09341 | -0.051 | 7.602

## 148. Re 20M Mach 0.10 (2)
BIGFOIL.COM POLAR EXPORT
NACA63A311
NACA63A311 |  |  |  | Cl Max: | 1.9328 | at alpha= | 19 | deg
XFOIL ncrit=9 |  |  |  | L/D Max: | 146.002 | at alpha= | 9.5 | deg
Re: | 20000000 |  |  | Cd Min: | 0.04325 | at alpha= | 20 | deg
Mach: | 0.1 |  |  | Cl=0 at alpha= | -2.5247 | deg
|  |  |  | @ Cl=0.1, Cd= | 0.0046363
|  |  |  | @ Cl=0.4, Cd= | 0.0047111
|  |  |  | @ Cl=0.6, Cd= | 0.0056788
alpha (deg) | Cl | Cd | Cm | Cl/Cd
-20 | -1.6015 | 0.04139 | -0.0694 | -38.6929
-19.5 | -1.6224 | 0.03353 | -0.0729 | -48.3865
-19 | -1.6224 | 0.02857 | -0.0741 | -56.7868
-18.5 | -1.6194 | 0.02459 | -0.0739 | -65.856
-18 | -1.6085 | 0.02216 | -0.0714 | -72.5857
-17.5 | -1.6217 | 0.01889 | -0.064 | -85.8497
-17 | -1.5816 | 0.01789 | -0.0622 | -88.4069
-16.5 | -1.5429 | 0.01616 | -0.0608 | -95.4765
-16 | -1.4884 | 0.01487 | -0.062 | -100.0941
-15.5 | -1.4455 | 0.01368 | -0.0605 | -105.6652
-15 | -1.3987 | 0.01276 | -0.0595 | -109.616
-14.5 | -1.3492 | 0.01201 | -0.0587 | -112.3397
-14 | -1.2982 | 0.01135 | -0.0581 | -114.3789
-13.5 | -1.2464 | 0.01073 | -0.0576 | -116.1603
-13 | -1.1936 | 0.01014 | -0.0573 | -117.712
-12.5 | -1.1399 | 0.00957 | -0.0571 | -119.1118
-12 | -1.0859 | 0.00899 | -0.057 | -120.7898
-11.5 | -1.031 | 0.00854 | -0.057 | -120.726
-11 | -0.9749 | 0.00816 | -0.0572 | -119.473
-10.5 | -0.9178 | 0.00782 | -0.0576 | -117.3657
-10 | -0.8607 | 0.00745 | -0.058 | -115.5302
-9.5 | -0.8006 | 0.00714 | -0.059 | -112.1289
-9 | -0.7094 | 0.00679 | -0.0672 | -104.4772
-8.5 | -0.6423 | 0.00653 | -0.0699 | -98.3614
-8 | -0.5841 | 0.00627 | -0.0706 | -93.1579
-7.5 | -0.5305 | 0.00598 | -0.0701 | -88.7124
-7 | -0.4768 | 0.00579 | -0.0697 | -82.3489
-6.5 | -0.423 | 0.00563 | -0.0692 | -75.1332
-6 | -0.3693 | 0.00549 | -0.0687 | -67.2678
-4.5 | -0.2096 | 0.0051 | -0.0669 | -41.098
-4 | -0.1561 | 0.00501 | -0.0663 | -31.1577
-3.5 | -0.1029 | 0.0049 | -0.0657 | -21
-3 | -0.05 | 0.00484 | -0.065 | -10.3306
-2.5 | 0.0026 | 0.00476 | -0.0642 | 0.54622
-2 | 0.0548 | 0.00468 | -0.0634 | 11.7094
-1.5 | 0.1065 | 0.00463 | -0.0625 | 23.0022
-1 | 0.1564 | 0.00453 | -0.0612 | 34.5254
-0.5 | 0.2071 | 0.00449 | -0.06 | 46.1247
0 | 0.2556 | 0.00443 | -0.0585 | 57.6975
0.5 | 0.3034 | 0.00432 | -0.0568 | 70.2315
1 | 0.3487 | 0.00444 | -0.0545 | 78.536
1.5 | 0.3954 | 0.00469 | -0.0526 | 84.307
2 | 0.4433 | 0.00491 | -0.0509 | 90.2851
2.5 | 0.4912 | 0.00516 | -0.0493 | 95.1938
3 | 0.5403 | 0.0054 | -0.0478 | 100.0556
3.5 | 0.5898 | 0.00563 | -0.0465 | 104.7602
4 | 0.64 | 0.00587 | -0.0453 | 109.029
4.5 | 0.6902 | 0.00611 | -0.0442 | 112.9624
5 | 0.7418 | 0.00631 | -0.0433 | 117.5594
5.5 | 0.7934 | 0.00654 | -0.0425 | 121.315
6 | 0.8453 | 0.00678 | -0.0418 | 124.6755
6.5 | 0.8992 | 0.00699 | -0.0416 | 128.6409
7 | 0.9552 | 0.00729 | -0.0419 | 131.0288
7.5 | 1.0204 | 0.00758 | -0.0443 | 134.6174
8 | 1.1241 | 0.00806 | -0.0558 | 139.4665
8.5 | 1.1853 | 0.00841 | -0.0574 | 140.9394
9 | 1.2433 | 0.00875 | -0.0582 | 142.0914
9.5 | 1.3111 | 0.00898 | -0.0614 | 146.0022
10 | 1.356 | 0.00938 | -0.0593 | 144.5629
10.5 | 1.4265 | 0.00992 | -0.0631 | 143.8004
11 | 1.4746 | 0.01044 | -0.0619 | 141.2452
11.5 | 1.5213 | 0.01102 | -0.0604 | 138.049
12 | 1.5672 | 0.01163 | -0.0588 | 134.7549
12.5 | 1.6098 | 0.01242 | -0.0566 | 129.6135
13.5 | 1.694 | 0.01394 | -0.0523 | 121.5208
14 | 1.7259 | 0.01461 | -0.0481 | 118.1314
14.5 | 1.7567 | 0.01543 | -0.0441 | 113.8496
15 | 1.7866 | 0.01633 | -0.0402 | 109.406
15.5 | 1.8135 | 0.01748 | -0.0362 | 103.7471
16 | 1.8395 | 0.01876 | -0.0324 | 98.0544
16.5 | 1.863 | 0.02027 | -0.0286 | 91.9092
17 | 1.8838 | 0.02205 | -0.025 | 85.4331
17.5 | 1.903 | 0.02406 | -0.0216 | 79.0939
18 | 1.9149 | 0.02674 | -0.018 | 71.6118
18.5 | 1.9307 | 0.02931 | -0.0153 | 65.8717
19 | 1.9328 | 0.0332 | -0.0124 | 58.2169
20 | 1.9249 | 0.04325 | -0.0089 | 44.5064

## 149. Re 20M Mach 0.25 (1)
BIGFOIL.COM POLAR EXPORT
NACA63A311
NACA63A311 |  |  |  | Cl Max: | 1.137 | at alpha= | 9 | deg
JavaFoil+Calcfoil stall+Eppler ext transition |  |  |  | L/D Max: | 121.988 | at alpha= | 6.5 | deg
Re: | 20000000 |  |  | Cd Min: | 0.00516 | at alpha= | -0.5 | deg
Mach: | 0.25 |  |  | Cl=0 at alpha= | -2.4016 | deg
|  |  |  | @ Cl=0.1, Cd= | 0.0056084
|  |  |  | @ Cl=0.4, Cd= | 0.0055674
|  |  |  | @ Cl=0.6, Cd= | 0.09098
alpha (deg) | Cl | Cd | Cm | Cl/Cd
-15 | -0.249 | 0.10699 | -0.022 | -2.331
-14.5 | -0.313 | 0.10066 | -0.023 | -3.113
-14 | -0.363 | 0.09488 | -0.023 | -3.829
-13.5 | -0.408 | 0.08891 | -0.023 | -4.594
-13 | -0.449 | 0.08322 | -0.024 | -5.396
-12.5 | -0.484 | 0.07891 | -0.024 | -6.129
-12 | -0.514 | 0.07172 | -0.026 | -7.169
-11.5 | -0.538 | 0.06586 | -0.028 | -8.174
-11 | -0.553 | 0.06313 | -0.028 | -8.752
-10.5 | -0.688 | 0.00979 | -0.048 | -70.291
-10 | -0.689 | 0.00882 | -0.049 | -78.035
-9.5 | -0.68 | 0.00838 | -0.049 | -81.129
-9 | -0.663 | 0.00803 | -0.05 | -82.62
-8.5 | -0.639 | 0.00772 | -0.05 | -82.727
-8 | -0.606 | 0.00744 | -0.051 | -81.417
-7.5 | -0.565 | 0.0072 | -0.052 | -78.536
-7 | -0.52 | 0.00697 | -0.052 | -74.61
-6.5 | -0.472 | 0.00681 | -0.053 | -69.323
-6 | -0.42 | 0.00662 | -0.053 | -63.495
-5.5 | -0.366 | 0.00646 | -0.054 | -56.677
-5 | -0.31 | 0.00634 | -0.055 | -48.956
-4.5 | -0.252 | 0.0062 | -0.055 | -40.753
-4 | -0.193 | 0.0061 | -0.056 | -31.71
-3.5 | -0.134 | 0.00598 | -0.057 | -22.32
-3 | -0.073 | 0.0059 | -0.057 | -12.358
-2.5 | -0.012 | 0.00584 | -0.058 | -2.037
-2 | 0.049 | 0.00574 | -0.058 | 8.611
-1.5 | 0.111 | 0.00558 | -0.059 | 19.891
-1 | 0.173 | 0.00519 | -0.06 | 33.257
-0.5 | 0.234 | 0.00516 | -0.06 | 45.316
0 | 0.295 | 0.00527 | -0.061 | 56.086
0.5 | 0.357 | 0.00537 | -0.061 | 66.522
1 | 0.418 | 0.00565 | -0.062 | 73.897
1.5 | 0.479 | 0.00563 | -0.063 | 85.048
2 | 0.54 | 0.00587 | -0.063 | 92.046
2.5 | 0.601 | 0.00611 | -0.064 | 98.255
3 | 0.66 | 0.00636 | -0.064 | 103.765
3.5 | 0.719 | 0.00674 | -0.065 | 106.79
4 | 0.777 | 0.00702 | -0.066 | 110.726
4.5 | 0.834 | 0.00736 | -0.066 | 113.316
5 | 0.889 | 0.00757 | -0.067 | 117.369
5.5 | 0.94 | 0.00784 | -0.067 | 119.832
6 | 0.987 | 0.00816 | -0.068 | 120.915
6.5 | 1.029 | 0.00843 | -0.069 | 121.988
7 | 1.066 | 0.00881 | -0.069 | 120.942
7.5 | 1.096 | 0.00922 | -0.07 | 118.901
8 | 1.118 | 0.00969 | -0.07 | 115.433
8.5 | 1.133 | 0.01019 | -0.071 | 111.155
9 | 1.137 | 0.01074 | -0.071 | 105.874
9.5 | 1.132 | 0.01154 | -0.072 | 98.13
10 | 1.117 | 0.01214 | -0.072 | 92.001
10.5 | 1.088 | 0.01226 | -0.073 | 88.745
11 | 1.044 | 0.01363 | -0.073 | 76.613
11.5 | 0.991 | 0.01522 | -0.073 | 65.123
12 | 0.919 | 0.017 | -0.072 | 54.07
12.5 | 0.788 | 0.0317 | -0.067 | 24.86
13 | 0.636 | 0.07775 | -0.048 | 8.179
13.5 | 0.553 | 0.08624 | -0.046 | 6.416
14 | 0.47 | 0.09098 | -0.046 | 5.163

## 150. Re 20M Mach 0.25 (2)
BIGFOIL.COM POLAR EXPORT
NACA63A311
NACA63A311 |  |  |  | Cl Max: | 1.7963 | at alpha= | 16 | deg
XFOIL ncrit=9 |  |  |  | L/D Max: | 141.933 | at alpha= | 9.5 | deg
Re: | 20000000 |  |  | Cd Min: | 0.11426 | at alpha= | 20 | deg
Mach: | 0.25 |  |  | Cl=0 at alpha= | -2.5221 | deg
|  |  |  | @ Cl=0.1, Cd= | 0.0046387
|  |  |  | @ Cl=0.4, Cd= | 0.0046304
|  |  |  | @ Cl=0.6, Cd= | 0.0056548
alpha (deg) | Cl | Cd | Cm | Cl/Cd
-8.5 | -0.6738 | 0.00688 | -0.0742 | -97.936
-7.5 | -0.5523 | 0.00622 | -0.0742 | -88.7942
-7 | -0.4961 | 0.00595 | -0.0733 | -83.3782
-6.5 | -0.44 | 0.00573 | -0.0725 | -76.7888
-6 | -0.3838 | 0.00557 | -0.0717 | -68.9048
-5.5 | -0.328 | 0.00544 | -0.0709 | -60.2941
-5 | -0.2723 | 0.00531 | -0.0701 | -51.2806
-4.5 | -0.2173 | 0.00515 | -0.0693 | -42.1942
-4 | -0.1622 | 0.00504 | -0.0685 | -32.1825
-3.5 | -0.107 | 0.00494 | -0.0677 | -21.6599
-3 | -0.052 | 0.00486 | -0.067 | -10.6996
-2.5 | 0.0024 | 0.00476 | -0.0662 | 0.5042
-2 | 0.056 | 0.00468 | -0.0652 | 11.9658
-1.5 | 0.1093 | 0.00463 | -0.0642 | 23.6069
-1 | 0.1609 | 0.00453 | -0.0628 | 35.5188
-0.5 | 0.2129 | 0.00448 | -0.0616 | 47.5223
0 | 0.2633 | 0.00439 | -0.06 | 59.9772
0.5 | 0.3118 | 0.0043 | -0.0581 | 72.5116
1 | 0.3589 | 0.00438 | -0.0559 | 81.9406
1.5 | 0.4065 | 0.00467 | -0.0537 | 87.045
2 | 0.4553 | 0.00491 | -0.0519 | 92.7291
2.5 | 0.5048 | 0.00516 | -0.0501 | 97.8295
3 | 0.5546 | 0.00545 | -0.0484 | 101.7615
3.5 | 0.6056 | 0.00568 | -0.0469 | 106.6197
4 | 0.6571 | 0.00595 | -0.0455 | 110.437
4.5 | 0.7092 | 0.0062 | -0.0442 | 114.3871
5 | 0.7628 | 0.00642 | -0.0432 | 118.8162
5.5 | 0.8169 | 0.00665 | -0.0422 | 122.8421
6 | 0.8718 | 0.00692 | -0.0415 | 125.9827
6.5 | 0.9294 | 0.00719 | -0.0413 | 129.2629
7 | 0.9936 | 0.0075 | -0.0426 | 132.48
7.5 | 1.0742 | 0.00791 | -0.0475 | 135.8028
8 | 1.1657 | 0.00839 | -0.0548 | 138.9392
8.5 | 1.2285 | 0.00877 | -0.0555 | 140.0798
9 | 1.2875 | 0.00926 | -0.0553 | 139.0389
9.5 | 1.3583 | 0.00957 | -0.0576 | 141.9331
10 | 1.4094 | 0.01007 | -0.0555 | 139.9603
10.5 | 1.4778 | 0.01076 | -0.0571 | 137.342
11 | 1.5255 | 0.01158 | -0.0543 | 131.7358
11.5 | 1.5731 | 0.01242 | -0.0514 | 126.6586
12.5 | 1.655 | 0.0142 | -0.043 | 116.5493
13 | 1.6907 | 0.0151 | -0.038 | 111.9669
13.5 | 1.7196 | 0.0164 | -0.0323 | 104.8537
14 | 1.7499 | 0.01777 | -0.0272 | 98.475
14.5 | 1.7726 | 0.01969 | -0.0217 | 90.0254
15 | 1.7936 | 0.02188 | -0.0165 | 81.9744
15.5 | 1.7954 | 0.02556 | -0.0105 | 70.2426
16 | 1.7963 | 0.0297 | -0.0056 | 60.4815
16.5 | 1.7874 | 0.03506 | -0.0018 | 50.9812
17 | 1.7657 | 0.04223 | 0.0004 | 41.8115
17.5 | 1.7383 | 0.05092 | 0.0006 | 34.1379
18 | 1.7029 | 0.06151 | -0.0015 | 27.6849
18.5 | 1.6685 | 0.07303 | -0.0054 | 22.8468
19 | 1.6232 | 0.087 | -0.0116 | 18.6575
19.5 | 1.5889 | 0.10011 | -0.018 | 15.8715
20 | 1.5516 | 0.11426 | -0.0256 | 13.5796

## 151. Re 20M Mach 0.50 (1)
BIGFOIL.COM POLAR EXPORT
NACA63A311
NACA63A311 |  |  |  | Cl Max: | 1.21 | at alpha= | 20 | deg
JavaFoil+Calcfoil stall+Eppler ext transition |  |  |  | L/D Max: | 114.669 | at alpha= | 5 | deg
Re: | 20000000 |  |  | Cd Min: | 0.00548 | at alpha= | 0.5 | deg
Mach: | 0.5 |  |  | Cl=0 at alpha= | -2.4044 | deg
|  |  |  | @ Cl=0.1, Cd= | 0.0057926
|  |  |  | @ Cl=0.4, Cd= | 0.0054854
|  |  |  | @ Cl=0.6, Cd= | 0.0063481
alpha (deg) | Cl | Cd | Cm | Cl/Cd
-20 | -0.96 | 0.18264 | -0.025 | -5.256
-19.5 | -0.933 | 0.17295 | -0.025 | -5.393
-19 | -0.908 | 0.15757 | -0.026 | -5.764
-18.5 | -0.88 | 0.15263 | -0.025 | -5.768
-18 | -0.853 | 0.14692 | -0.025 | -5.807
-17.5 | -0.825 | 0.14735 | -0.025 | -5.601
-17 | -0.799 | 0.13486 | -0.026 | -5.923
-16.5 | -0.772 | 0.12594 | -0.026 | -6.132
-16 | -0.745 | 0.12069 | -0.026 | -6.175
-15.5 | -0.718 | 0.10992 | -0.027 | -6.534
-15 | -0.692 | 0.10112 | -0.028 | -6.848
-14.5 | -0.667 | 0.09312 | -0.029 | -7.165
-14 | -0.642 | 0.08513 | -0.03 | -7.547
-13.5 | -0.61 | 0.09038 | -0.028 | -6.749
-13 | -0.584 | 0.08228 | -0.029 | -7.102
-12.5 | -0.57 | 0.0642 | -0.035 | -8.883
-12 | -0.579 | 0.03429 | -0.044 | -16.898
-11.5 | -0.591 | 0.01482 | -0.05 | -39.851
-11 | -0.472 | 0.07337 | -0.027 | -6.432
-10.5 | -0.448 | 0.06296 | -0.031 | -7.111
-10 | -0.448 | 0.03605 | -0.044 | -12.427
-9.5 | -0.476 | 0.01056 | -0.054 | -45.081
-9 | -0.449 | 0.00911 | -0.056 | -49.292
-8.5 | -0.335 | 0.05477 | -0.028 | -6.113
-8 | -0.309 | 0.04803 | -0.032 | -6.443
-7.5 | -0.348 | 0.00843 | -0.058 | -41.238
-7 | -0.314 | 0.00784 | -0.058 | -40.013
-6.5 | -0.446 | 0.00753 | -0.059 | -59.277
-6 | -0.431 | 0.00725 | -0.06 | -59.449
-5.5 | -0.39 | 0.00694 | -0.06 | -56.141
-5 | -0.337 | 0.00671 | -0.061 | -50.198
-4.5 | -0.277 | 0.00653 | -0.062 | -42.49
-4 | -0.214 | 0.00633 | -0.063 | -33.802
-3.5 | -0.148 | 0.00621 | -0.063 | -23.905
-3 | -0.081 | 0.00609 | -0.064 | -13.357
-2.5 | -0.013 | 0.00604 | -0.065 | -2.197
-2 | 0.055 | 0.00591 | -0.065 | 9.349
-1.5 | 0.124 | 0.00573 | -0.066 | 21.648
-1 | 0.193 | 0.00564 | -0.067 | 34.223
-0.5 | 0.262 | 0.00557 | -0.067 | 47.018
0 | 0.33 | 0.00563 | -0.068 | 58.719
0.5 | 0.399 | 0.00548 | -0.069 | 72.838
1 | 0.467 | 0.00585 | -0.069 | 79.857
1.5 | 0.535 | 0.00609 | -0.07 | 87.927
2 | 0.603 | 0.00636 | -0.071 | 94.926
2.5 | 0.671 | 0.00667 | -0.071 | 100.635
3 | 0.737 | 0.00684 | -0.072 | 107.706
3.5 | 0.801 | 0.00734 | -0.073 | 109.183
4 | 0.863 | 0.00767 | -0.073 | 112.581
4.5 | 0.922 | 0.00812 | -0.074 | 113.602
5 | 0.976 | 0.00852 | -0.075 | 114.669
5.5 | 1.018 | 0.00893 | -0.075 | 113.985
6 | 1.04 | 0.00948 | -0.076 | 109.7
6.5 | 1.023 | 0.01033 | -0.077 | 99.07
7 | 0.847 | 0.01147 | -0.077 | 73.832
7.5 | 0.671 | 0.01249 | -0.078 | 53.738
8 | 0.705 | 0.01235 | -0.079 | 57.064
8.5 | 0.731 | 0.01358 | -0.078 | 53.82
9 | 0.624 | 0.05787 | -0.044 | 10.792
9.5 | 0.795 | 0.01413 | -0.079 | 56.278
10 | 0.824 | 0.01553 | -0.08 | 53.062
10.5 | 0.831 | 0.02086 | -0.078 | 39.858
11 | 0.887 | 0.01666 | -0.081 | 53.216
11.5 | 0.913 | 0.01827 | -0.081 | 49.977
12 | 0.927 | 0.02274 | -0.079 | 40.77
12.5 | 0.832 | 0.07274 | -0.058 | 11.434
13 | 0.917 | 0.04667 | -0.072 | 19.652
13.5 | 0.875 | 0.08716 | -0.054 | 10.04
14 | 0.897 | 0.09681 | -0.052 | 9.264
14.5 | 0.928 | 0.09854 | -0.055 | 9.419
15 | 0.944 | 0.12021 | -0.05 | 7.856
15.5 | 0.97 | 0.13261 | -0.05 | 7.317
16 | 0.998 | 0.13785 | -0.051 | 7.237
16.5 | 1.026 | 0.14028 | -0.053 | 7.314
17 | 1.05 | 0.15432 | -0.052 | 6.802
17.5 | 1.078 | 0.15689 | -0.054 | 6.868
18 | 1.105 | 0.16121 | -0.055 | 6.854
18.5 | 1.133 | 0.16476 | -0.056 | 6.877
19 | 1.16 | 0.17254 | -0.057 | 6.72
19.5 | 1.184 | 0.1885 | -0.057 | 6.279
20 | 1.21 | 0.19178 | -0.058 | 6.312

## 152. Re 20M Mach 0.50 (2)
BIGFOIL.COM POLAR EXPORT
NACA63A311
NACA63A311 |  |  |  | Cl Max: | 1.115 | at alpha= | 6.5 | deg
XFOIL ncrit=9 |  |  |  | L/D Max: | 135.316 | at alpha= | 6.5 | deg
Re: | 20000000 |  |  | Cd Min: | 0.00824 | at alpha= | 6.5 | deg
Mach: | 0.5 |  |  | Cl=0 at alpha= | -99 | deg
|  |  |  | @ Cl=0.1, Cd= | 0.00434
|  |  |  | @ Cl=0.4, Cd= | 0.0042023
|  |  |  | @ Cl=0.6, Cd= | 0.0055308
alpha (deg) | Cl | Cd | Cm | Cl/Cd
0 | 0.2947 | 0.00434 | -0.0663 | 67.9032
0.5 | 0.3494 | 0.00423 | -0.064 | 82.6005
1 | 0.4043 | 0.0042 | -0.0616 | 96.2619
1.5 | 0.4553 | 0.00459 | -0.0585 | 99.1939
2 | 0.508 | 0.00493 | -0.0556 | 103.0426
2.5 | 0.563 | 0.00523 | -0.053 | 107.6482
3 | 0.6159 | 0.00566 | -0.0499 | 108.8163
3.5 | 0.6729 | 0.00598 | -0.0475 | 112.5251
4 | 0.7322 | 0.00631 | -0.0454 | 116.038
4.5 | 0.7927 | 0.00667 | -0.0433 | 118.8456
5 | 0.8574 | 0.00698 | -0.0417 | 122.8367
5.5 | 0.9285 | 0.00729 | -0.0412 | 127.3663
6 | 1.0076 | 0.00772 | -0.0419 | 130.5181
6.5 | 1.115 | 0.00824 | -0.0476 | 135.3155