## index
index | Re | Mach | Datasource
1 | 50000 | 0 | JavaFoil+Calcfoil stall+Eppler ext transition
2 | 50000 | 0 | XFOIL ncrit=9
3 | 50000 | 0.1 | JavaFoil+Calcfoil stall+Eppler ext transition
4 | 50000 | 0.1 | XFOIL ncrit=9
5 | 50000 | 0.25 | JavaFoil+Calcfoil stall+Eppler ext transition
6 | 50000 | 0.25 | XFOIL ncrit=9
7 | 50000 | 0.5 | JavaFoil+Calcfoil stall+Eppler ext transition
8 | 50000 | 0.5 | XFOIL ncrit=9
9 | 100000 | 0 | JavaFoil+Calcfoil stall+Eppler ext transition
10 | 100000 | 0 | XFOIL ncrit=9
11 | 100000 | 0.1 | JavaFoil+Calcfoil stall+Eppler ext transition
12 | 100000 | 0.1 | XFOIL ncrit=9
13 | 100000 | 0.25 | JavaFoil+Calcfoil stall+Eppler ext transition
14 | 100000 | 0.25 | XFOIL ncrit=9
15 | 100000 | 0.5 | JavaFoil+Calcfoil stall+Eppler ext transition
16 | 100000 | 0.5 | XFOIL ncrit=9
17 | 250000 | 0 | JavaFoil+Calcfoil stall+Eppler ext transition
18 | 250000 | 0 | XFOIL ncrit=9
19 | 250000 | 0.1 | JavaFoil+Calcfoil stall+Eppler ext transition
20 | 250000 | 0.1 | XFOIL ncrit=9
21 | 250000 | 0.25 | JavaFoil+Calcfoil stall+Eppler ext transition
22 | 250000 | 0.25 | XFOIL ncrit=9
23 | 250000 | 0.5 | JavaFoil+Calcfoil stall+Eppler ext transition
24 | 250000 | 0.5 | XFOIL ncrit=9
25 | 500000 | 0 | JavaFoil+Calcfoil stall+Eppler ext transition
26 | 500000 | 0 | XFOIL ncrit=9
27 | 500000 | 0.1 | JavaFoil+Calcfoil stall+Eppler ext transition
28 | 500000 | 0.1 | XFOIL ncrit=9
29 | 500000 | 0.25 | JavaFoil+Calcfoil stall+Eppler ext transition
30 | 500000 | 0.25 | XFOIL ncrit=9
31 | 500000 | 0.5 | JavaFoil+Calcfoil stall+Eppler ext transition
32 | 500000 | 0.5 | XFOIL ncrit=9
33 | 750000 | 0 | JavaFoil+Calcfoil stall+Eppler ext transition
34 | 750000 | 0 | XFOIL ncrit=9
35 | 750000 | 0.1 | JavaFoil+Calcfoil stall+Eppler ext transition
36 | 750000 | 0.1 | XFOIL ncrit=9
37 | 750000 | 0.25 | JavaFoil+Calcfoil stall+Eppler ext transition
38 | 750000 | 0.25 | XFOIL ncrit=9
39 | 750000 | 0.5 | JavaFoil+Calcfoil stall+Eppler ext transition
40 | 750000 | 0.5 | XFOIL ncrit=9
41 | 1000000 | 0 | JavaFoil+Calcfoil stall+Eppler ext transition
42 | 1000000 | 0 | XFOIL ncrit=9
43 | 1000000 | 0.1 | JavaFoil+Calcfoil stall+Eppler ext transition
44 | 1000000 | 0.1 | XFOIL ncrit=9
45 | 1000000 | 0.25 | JavaFoil+Calcfoil stall+Eppler ext transition
46 | 1000000 | 0.25 | XFOIL ncrit=9
47 | 1000000 | 0.5 | JavaFoil+Calcfoil stall+Eppler ext transition
48 | 1000000 | 0.5 | XFOIL ncrit=9
49 | 2000000 | 0 | JavaFoil+Calcfoil stall+Eppler ext transition
50 | 2000000 | 0 | XFOIL ncrit=9
51 | 2000000 | 0.1 | JavaFoil+Calcfoil stall+Eppler ext transition
52 | 2000000 | 0.1 | XFOIL ncrit=9
53 | 2000000 | 0.25 | JavaFoil+Calcfoil stall+Eppler ext transition
54 | 2000000 | 0.25 | XFOIL ncrit=9
55 | 2000000 | 0.5 | JavaFoil+Calcfoil stall+Eppler ext transition
56 | 2000000 | 0.5 | XFOIL ncrit=9
57 | 3000000 | 0 | JavaFoil+Calcfoil stall+Eppler ext transition
58 | 3000000 | 0 | XFOIL ncrit=9
59 | 3000000 | 0.1 | JavaFoil+Calcfoil stall+Eppler ext transition
60 | 3000000 | 0.1 | XFOIL ncrit=9
61 | 3000000 | 0.25 | JavaFoil+Calcfoil stall+Eppler ext transition
62 | 3000000 | 0.25 | XFOIL ncrit=9
63 | 3000000 | 0.5 | JavaFoil+Calcfoil stall+Eppler ext transition
64 | 3000000 | 0.5 | XFOIL ncrit=9
65 | 4000000 | 0 | JavaFoil+Calcfoil stall+Eppler ext transition
66 | 4000000 | 0 | XFOIL ncrit=9
67 | 4000000 | 0.1 | JavaFoil+Calcfoil stall+Eppler ext transition
68 | 4000000 | 0.1 | XFOIL ncrit=9
69 | 4000000 | 0.25 | JavaFoil+Calcfoil stall+Eppler ext transition
70 | 4000000 | 0.25 | XFOIL ncrit=9
71 | 4000000 | 0.5 | JavaFoil+Calcfoil stall+Eppler ext transition
72 | 4000000 | 0.5 | XFOIL ncrit=9
73 | 5000000 | 0 | JavaFoil+Calcfoil stall+Eppler ext transition
74 | 5000000 | 0 | XFOIL ncrit=9
75 | 5000000 | 0.1 | JavaFoil+Calcfoil stall+Eppler ext transition
76 | 5000000 | 0.1 | XFOIL ncrit=9
77 | 5000000 | 0.25 | JavaFoil+Calcfoil stall+Eppler ext transition
78 | 5000000 | 0.25 | XFOIL ncrit=9
79 | 5000000 | 0.5 | JavaFoil+Calcfoil stall+Eppler ext transition
80 | 5000000 | 0.5 | XFOIL ncrit=9
81 | 6000000 | 0 | JavaFoil+Calcfoil stall+Eppler ext transition
82 | 6000000 | 0 | XFOIL ncrit=9
83 | 6000000 | 0.1 | JavaFoil+Calcfoil stall+Eppler ext transition
84 | 6000000 | 0.1 | XFOIL ncrit=9
85 | 6000000 | 0.25 | JavaFoil+Calcfoil stall+Eppler ext transition
86 | 6000000 | 0.25 | XFOIL ncrit=9
87 | 6000000 | 0.5 | JavaFoil+Calcfoil stall+Eppler ext transition
88 | 6000000 | 0.5 | XFOIL ncrit=9
89 | 7000000 | 0 | JavaFoil+Calcfoil stall+Eppler ext transition
90 | 7000000 | 0 | XFOIL ncrit=9
91 | 7000000 | 0.1 | JavaFoil+Calcfoil stall+Eppler ext transition
92 | 7000000 | 0.1 | XFOIL ncrit=9
93 | 7000000 | 0.25 | JavaFoil+Calcfoil stall+Eppler ext transition
94 | 7000000 | 0.25 | XFOIL ncrit=9
95 | 7000000 | 0.5 | JavaFoil+Calcfoil stall+Eppler ext transition
96 | 7000000 | 0.5 | XFOIL ncrit=9
97 | 8000000 | 0 | JavaFoil+Calcfoil stall+Eppler ext transition
98 | 8000000 | 0 | XFOIL ncrit=9
99 | 8000000 | 0.1 | JavaFoil+Calcfoil stall+Eppler ext transition
100 | 8000000 | 0.1 | XFOIL ncrit=9
101 | 8000000 | 0.25 | JavaFoil+Calcfoil stall+Eppler ext transition
102 | 8000000 | 0.25 | XFOIL ncrit=9
103 | 8000000 | 0.5 | JavaFoil+Calcfoil stall+Eppler ext transition
104 | 8000000 | 0.5 | XFOIL ncrit=9
105 | 10000000 | 0 | JavaFoil+Calcfoil stall+Eppler ext transition
106 | 10000000 | 0 | XFOIL ncrit=9
107 | 10000000 | 0.1 | JavaFoil+Calcfoil stall+Eppler ext transition
108 | 10000000 | 0.1 | XFOIL ncrit=9
109 | 10000000 | 0.25 | JavaFoil+Calcfoil stall+Eppler ext transition
110 | 10000000 | 0.25 | XFOIL ncrit=9
111 | 10000000 | 0.5 | JavaFoil+Calcfoil stall+Eppler ext transition
112 | 10000000 | 0.5 | XFOIL ncrit=9
113 | 12000000 | 0 | JavaFoil+Calcfoil stall+Eppler ext transition
114 | 12000000 | 0 | XFOIL ncrit=9
115 | 12000000 | 0.1 | JavaFoil+Calcfoil stall+Eppler ext transition
116 | 12000000 | 0.1 | XFOIL ncrit=9
117 | 12000000 | 0.25 | JavaFoil+Calcfoil stall+Eppler ext transition
118 | 12000000 | 0.25 | XFOIL ncrit=9
119 | 12000000 | 0.5 | JavaFoil+Calcfoil stall+Eppler ext transition
120 | 12000000 | 0.5 | XFOIL ncrit=9
121 | 14000000 | 0 | JavaFoil+Calcfoil stall+Eppler ext transition
122 | 14000000 | 0 | XFOIL ncrit=9
123 | 14000000 | 0.1 | JavaFoil+Calcfoil stall+Eppler ext transition
124 | 14000000 | 0.1 | XFOIL ncrit=9
125 | 14000000 | 0.25 | JavaFoil+Calcfoil stall+Eppler ext transition
126 | 14000000 | 0.25 | XFOIL ncrit=9
127 | 14000000 | 0.5 | JavaFoil+Calcfoil stall+Eppler ext transition
128 | 14000000 | 0.5 | XFOIL ncrit=9
129 | 16000000 | 0 | JavaFoil+Calcfoil stall+Eppler ext transition
130 | 16000000 | 0 | XFOIL ncrit=9
131 | 16000000 | 0.1 | JavaFoil+Calcfoil stall+Eppler ext transition
132 | 16000000 | 0.1 | XFOIL ncrit=9
133 | 16000000 | 0.25 | JavaFoil+Calcfoil stall+Eppler ext transition
134 | 16000000 | 0.25 | XFOIL ncrit=9
135 | 16000000 | 0.5 | JavaFoil+Calcfoil stall+Eppler ext transition
136 | 16000000 | 0.5 | XFOIL ncrit=9
137 | 18000000 | 0 | JavaFoil+Calcfoil stall+Eppler ext transition
138 | 18000000 | 0 | XFOIL ncrit=9
139 | 18000000 | 0.1 | JavaFoil+Calcfoil stall+Eppler ext transition
140 | 18000000 | 0.1 | XFOIL ncrit=9
141 | 18000000 | 0.25 | JavaFoil+Calcfoil stall+Eppler ext transition
142 | 18000000 | 0.25 | XFOIL ncrit=9
143 | 18000000 | 0.5 | JavaFoil+Calcfoil stall+Eppler ext transition
144 | 18000000 | 0.5 | XFOIL ncrit=9
145 | 20000000 | 0 | JavaFoil+Calcfoil stall+Eppler ext transition
146 | 20000000 | 0 | XFOIL ncrit=9
147 | 20000000 | 0.1 | JavaFoil+Calcfoil stall+Eppler ext transition
148 | 20000000 | 0.1 | XFOIL ncrit=9
149 | 20000000 | 0.25 | JavaFoil+Calcfoil stall+Eppler ext transition
150 | 20000000 | 0.25 | XFOIL ncrit=9
151 | 20000000 | 0.5 | JavaFoil+Calcfoil stall+Eppler ext transition
152 | 20000000 | 0.5 | XFOIL ncrit=9

## 1. Re 50k Mach 0.00 (1)
BIGFOIL.COM POLAR EXPORT
NACA64-309 a=0.8
NACA64-309 a=0.8 |  |  |  | Cl Max: | 0.827 | at alpha= | 8.5 | deg
JavaFoil+Calcfoil stall+Eppler ext transition |  |  |  | L/D Max: | 36.541 | at alpha= | 3 | deg
Re: | 50000 |  |  | Cd Min: | 0.01423 | at alpha= | -1.5 | deg
Mach: | 0 |  |  | Cl=0 at alpha= | -2.3546 | deg
|  |  |  | @ Cl=0.1, Cd= | 0.014249
|  |  |  | @ Cl=0.4, Cd= | 0.015276
|  |  |  | @ Cl=0.6, Cd= | 0.21923
alpha (deg) | Cl | Cd | Cm | Cl/Cd
-16 | -0.333 | 0.38442 | -0.014 | -0.865
-15.5 | -0.352 | 0.36761 | -0.014 | -0.956
-15 | -0.371 | 0.33362 | -0.014 | -1.112
-14.5 | -0.391 | 0.3063 | -0.014 | -1.275
-14 | -0.41 | 0.27076 | -0.014 | -1.515
-13.5 | -0.429 | 0.24658 | -0.014 | -1.741
-13 | -0.447 | 0.2271 | -0.014 | -1.97
-12.5 | -0.464 | 0.20314 | -0.014 | -2.286
-12 | -0.479 | 0.17853 | -0.015 | -2.685
-11.5 | -0.49 | 0.15945 | -0.015 | -3.07
-11 | -0.493 | 0.14299 | -0.015 | -3.447
-10.5 | -0.493 | 0.12469 | -0.015 | -3.954
-10 | -0.49 | 0.11293 | -0.015 | -4.335
-9.5 | -0.482 | 0.10405 | -0.016 | -4.635
-9 | -0.471 | 0.09493 | -0.016 | -4.959
-8.5 | -0.455 | 0.08504 | -0.016 | -5.352
-8 | -0.435 | 0.07692 | -0.017 | -5.659
-7.5 | -0.411 | 0.06982 | -0.017 | -5.89
-7 | -0.383 | 0.06369 | -0.017 | -6.018
-6.5 | -0.352 | 0.05875 | -0.018 | -5.986
-6 | -0.317 | 0.05445 | -0.019 | -5.818
-5.5 | -0.279 | 0.05012 | -0.019 | -5.567
-5 | -0.239 | 0.04694 | -0.02 | -5.088
-4.5 | -0.197 | 0.04411 | -0.02 | -4.458
-4 | -0.153 | 0.04197 | -0.021 | -3.642
-3.5 | -0.108 | 0.03997 | -0.021 | -2.698
-3 | -0.062 | 0.03809 | -0.023 | -1.628
-2.5 | -0.016 | 0.03663 | -0.024 | -0.428
-2 | 0.039 | 0.01519 | -0.054 | 2.536
-1.5 | 0.097 | 0.01423 | -0.054 | 6.797
-1 | 0.155 | 0.0146 | -0.054 | 10.621
-0.5 | 0.214 | 0.01462 | -0.055 | 14.608
0 | 0.268 | 0.01487 | -0.055 | 18.038
0.5 | 0.326 | 0.01503 | -0.056 | 21.665
1 | 0.383 | 0.0152 | -0.056 | 25.178
1.5 | 0.439 | 0.01545 | -0.056 | 28.405
2 | 0.495 | 0.01574 | -0.057 | 31.442
2.5 | 0.55 | 0.01611 | -0.057 | 34.131
3 | 0.604 | 0.01653 | -0.057 | 36.541
3.5 | 0.666 | 0.01827 | -0.059 | 36.476
4 | 0.584 | 0.03771 | -0.028 | 15.481
4.5 | 0.623 | 0.04015 | -0.025 | 15.526
5 | 0.662 | 0.04257 | -0.024 | 15.541
5.5 | 0.697 | 0.04576 | -0.023 | 15.236
6 | 0.73 | 0.04945 | -0.022 | 14.76
6.5 | 0.759 | 0.05465 | -0.021 | 13.89
7 | 0.784 | 0.05934 | -0.02 | 13.218
7.5 | 0.806 | 0.06539 | -0.02 | 12.318
8 | 0.822 | 0.07321 | -0.02 | 11.23
8.5 | 0.827 | 0.08044 | -0.02 | 10.281
9 | 0.825 | 0.09046 | -0.019 | 9.115
9.5 | 0.816 | 0.09675 | -0.019 | 8.43
10 | 0.801 | 0.1112 | -0.019 | 7.199
10.5 | 0.78 | 0.12244 | -0.019 | 6.372
11 | 0.755 | 0.13448 | -0.019 | 5.617
11.5 | 0.727 | 0.15227 | -0.019 | 4.773
12 | 0.696 | 0.16064 | -0.019 | 4.33
12.5 | 0.663 | 0.1772 | -0.018 | 3.739
13 | 0.629 | 0.21017 | -0.019 | 2.991
13.5 | 0.594 | 0.21923 | -0.019 | 2.711

## 2. Re 50k Mach 0.00 (2)
BIGFOIL.COM POLAR EXPORT
NACA64-309 a=0.8
NACA64-309 a=0.8 |  |  |  | Cl Max: | 1.0189 | at alpha= | 20 | deg
XFOIL ncrit=9 |  |  |  | L/D Max: | 31.8818 | at alpha= | 5.5 | deg
Re: | 50000 |  |  | Cd Min: | 0.27202 | at alpha= | 20 | deg
Mach: | 0 |  |  | Cl=0 at alpha= | 0.11348 | deg
|  |  |  | @ Cl=0.1, Cd= | 0.022591
|  |  |  | @ Cl=0.4, Cd= | 0.033134
|  |  |  | @ Cl=0.6, Cd= | 0.036532
alpha (deg) | Cl | Cd | Cm | Cl/Cd
0 | -0.0096 | 0.01985 | -0.0237 | -0.48363
0.5 | 0.0327 | 0.02076 | -0.0241 | 1.5751
1 | 0.074 | 0.02181 | -0.0244 | 3.3929
1.5 | 0.1143 | 0.02302 | -0.0247 | 4.9652
2 | 0.1536 | 0.02437 | -0.0249 | 6.3028
2.5 | 0.1986 | 0.02604 | -0.0265 | 7.6267
3 | 0.2744 | 0.02864 | -0.0339 | 9.581
3.5 | 0.3472 | 0.03124 | -0.0404 | 11.114
4 | 0.418 | 0.03378 | -0.0462 | 12.3742
4.5 | 0.4906 | 0.03623 | -0.0516 | 13.5413
5 | 0.5791 | 0.03818 | -0.0576 | 15.1676
5.5 | 0.7607 | 0.02386 | -0.04 | 31.8818
6 | 0.7958 | 0.02897 | -0.0362 | 27.4698
6.5 | 0.8731 | 0.03445 | -0.0371 | 25.344
7 | 0.9304 | 0.04023 | -0.0354 | 23.127
7.5 | 0.9767 | 0.04806 | -0.0341 | 20.3225
8 | 0.9978 | 0.05581 | -0.0296 | 17.8785
8.5 | 1.0032 | 0.06564 | -0.0264 | 15.2834
9 | 0.9898 | 0.07703 | -0.0251 | 12.8495
9.5 | 0.9221 | 0.09005 | -0.0284 | 10.2399
10.5 | 0.7995 | 0.13291 | -0.0674 | 6.0153
11.5 | 0.7979 | 0.14765 | -0.0699 | 5.404
12 | 0.8177 | 0.15714 | -0.0707 | 5.2036
12.5 | 0.8186 | 0.16395 | -0.0729 | 4.993
13 | 0.8289 | 0.17203 | -0.0748 | 4.8183
13.5 | 0.8392 | 0.17936 | -0.0769 | 4.6789
14 | 0.8546 | 0.18772 | -0.0791 | 4.5525
14.5 | 0.8645 | 0.19515 | -0.0823 | 4.4299
15 | 0.8731 | 0.20211 | -0.0862 | 4.3199
15.5 | 0.8848 | 0.2094 | -0.0899 | 4.2254
16 | 0.8991 | 0.2169 | -0.0933 | 4.1452
16.5 | 0.9213 | 0.22676 | -0.0953 | 4.0629
17 | 0.9292 | 0.23136 | -0.1004 | 4.0163
17.5 | 0.9442 | 0.23917 | -0.1044 | 3.9478
18 | 0.9602 | 0.24587 | -0.1083 | 3.9053
18.5 | 0.9758 | 0.25388 | -0.1123 | 3.8435
19 | 0.9883 | 0.25881 | -0.1177 | 3.8186
19.5 | 1.012 | 0.27091 | -0.1195 | 3.7356
20 | 1.0189 | 0.27202 | -0.1266 | 3.7457

## 3. Re 50k Mach 0.10 (1)
BIGFOIL.COM POLAR EXPORT
NACA64-309 a=0.8
NACA64-309 a=0.8 |  |  |  | Cl Max: | 0.823 | at alpha= | 8.5 | deg
JavaFoil+Calcfoil stall+Eppler ext transition |  |  |  | L/D Max: | 36.617 | at alpha= | 3 | deg
Re: | 50000 |  |  | Cd Min: | 0.01424 | at alpha= | -1.5 | deg
Mach: | 0.1 |  |  | Cl=0 at alpha= | -2.3546 | deg
|  |  |  | @ Cl=0.1, Cd= | 0.014258
|  |  |  | @ Cl=0.4, Cd= | 0.015294
|  |  |  | @ Cl=0.6, Cd= | 0.24054
alpha (deg) | Cl | Cd | Cm | Cl/Cd
-15.5 | -0.309 | 0.43019 | -0.014 | -0.719
-15 | -0.331 | 0.3615 | -0.014 | -0.915
-14.5 | -0.353 | 0.33689 | -0.014 | -1.048
-14 | -0.375 | 0.29153 | -0.014 | -1.287
-13.5 | -0.397 | 0.26143 | -0.015 | -1.52
-13 | -0.419 | 0.25408 | -0.015 | -1.649
-12.5 | -0.439 | 0.22428 | -0.015 | -1.958
-12 | -0.458 | 0.19457 | -0.015 | -2.351
-11.5 | -0.471 | 0.17078 | -0.015 | -2.758
-11 | -0.477 | 0.15225 | -0.015 | -3.136
-10.5 | -0.48 | 0.13293 | -0.015 | -3.615
-10 | -0.48 | 0.11999 | -0.016 | -3.997
-9.5 | -0.475 | 0.10558 | -0.016 | -4.496
-9 | -0.465 | 0.09521 | -0.016 | -4.887
-8.5 | -0.451 | 0.08803 | -0.016 | -5.129
-8 | -0.433 | 0.07816 | -0.017 | -5.54
-7.5 | -0.41 | 0.07136 | -0.017 | -5.747
-7 | -0.383 | 0.06487 | -0.017 | -5.904
-6.5 | -0.352 | 0.05868 | -0.018 | -5.998
-6 | -0.317 | 0.05492 | -0.019 | -5.781
-5.5 | -0.28 | 0.0505 | -0.019 | -5.542
-5 | -0.24 | 0.04726 | -0.02 | -5.073
-4.5 | -0.197 | 0.04431 | -0.02 | -4.456
-4 | -0.154 | 0.04184 | -0.021 | -3.67
-3.5 | -0.108 | 0.04008 | -0.021 | -2.704
-3 | -0.062 | 0.03809 | -0.023 | -1.636
-2.5 | -0.016 | 0.03668 | -0.024 | -0.43
-2 | 0.039 | 0.01518 | -0.054 | 2.549
-1.5 | 0.097 | 0.01424 | -0.054 | 6.827
-1 | 0.156 | 0.0146 | -0.055 | 10.673
-0.5 | 0.215 | 0.01436 | -0.055 | 14.951
0 | 0.27 | 0.01489 | -0.056 | 18.116
0.5 | 0.327 | 0.01505 | -0.056 | 21.738
1 | 0.385 | 0.01523 | -0.056 | 25.26
1.5 | 0.441 | 0.01547 | -0.057 | 28.496
2 | 0.497 | 0.01577 | -0.057 | 31.534
2.5 | 0.552 | 0.01615 | -0.057 | 34.204
3 | 0.607 | 0.01657 | -0.058 | 36.617
3.5 | 0.669 | 0.01832 | -0.059 | 36.538
4 | 0.586 | 0.03772 | -0.027 | 15.541
4.5 | 0.626 | 0.0403 | -0.026 | 15.541
5 | 0.664 | 0.04294 | -0.025 | 15.474
5.5 | 0.7 | 0.046 | -0.023 | 15.215
6 | 0.732 | 0.04993 | -0.022 | 14.664
6.5 | 0.761 | 0.05534 | -0.021 | 13.746
7 | 0.785 | 0.06024 | -0.021 | 13.036
7.5 | 0.805 | 0.06528 | -0.021 | 12.338
8 | 0.82 | 0.0725 | -0.02 | 11.316
8.5 | 0.823 | 0.08312 | -0.02 | 9.903
9 | 0.818 | 0.09148 | -0.019 | 8.94
9.5 | 0.806 | 0.10124 | -0.019 | 7.956
10 | 0.787 | 0.11379 | -0.019 | 6.913
10.5 | 0.762 | 0.12333 | -0.019 | 6.179
11 | 0.733 | 0.1396 | -0.019 | 5.249
11.5 | 0.7 | 0.14993 | -0.019 | 4.666
12 | 0.664 | 0.17968 | -0.019 | 3.695
12.5 | 0.626 | 0.1923 | -0.019 | 3.258
13 | 0.588 | 0.21405 | -0.019 | 2.749
13.5 | 0.55 | 0.24054 | -0.019 | 2.288

## 4. Re 50k Mach 0.10 (2)
BIGFOIL.COM POLAR EXPORT
NACA64-309 a=0.8
NACA64-309 a=0.8 |  |  |  | Cl Max: | 1.0228 | at alpha= | 20 | deg
XFOIL ncrit=9 |  |  |  | L/D Max: | 31.2788 | at alpha= | 5.5 | deg
Re: | 50000 |  |  | Cd Min: | 0.27322 | at alpha= | 19.5 | deg
Mach: | 0.1 |  |  | Cl=0 at alpha= | 0.12911 | deg
|  |  |  | @ Cl=0.1, Cd= | 0.022692
|  |  |  | @ Cl=0.4, Cd= | 0.033207
|  |  |  | @ Cl=0.6, Cd= | 0.036692
alpha (deg) | Cl | Cd | Cm | Cl/Cd
-20 | -0.7363 | 0.25166 | 0.0485 | -2.9258
-19.5 | -0.7285 | 0.25323 | 0.042 | -2.8768
-19 | -0.7022 | 0.23826 | 0.0402 | -2.9472
-18.5 | -0.6839 | 0.23129 | 0.0368 | -2.9569
-18 | -0.6687 | 0.22619 | 0.0322 | -2.9564
-17.5 | -0.664 | 0.22673 | 0.0259 | -2.9286
-17 | -0.6353 | 0.21227 | 0.0247 | -2.9929
-16.5 | -0.6184 | 0.20571 | 0.0212 | -3.0062
-16 | -0.6145 | 0.20439 | 0.0155 | -3.0065
-15.5 | -0.588 | 0.1923 | 0.0141 | -3.0577
-15 | -0.58 | 0.18827 | 0.0096 | -3.0807
-14.5 | -0.5598 | 0.1791 | 0.0075 | -3.1256
-14 | -0.5551 | 0.1752 | 0.0032 | -3.1684
-13.5 | -0.5331 | 0.16551 | 0.0016 | -3.221
-13 | -0.5401 | 0.16327 | -0.0035 | -3.308
-12.5 | -0.5128 | 0.15263 | -0.0041 | -3.3598
-12 | -0.4997 | 0.14514 | -0.0062 | -3.4429
-11.5 | -0.4916 | 0.13846 | -0.0087 | -3.5505
-11 | -0.4802 | 0.13161 | -0.0103 | -3.6487
-10.5 | -0.4752 | 0.12563 | -0.0123 | -3.7825
-10 | -0.483 | 0.12111 | -0.0153 | -3.9881
-9.5 | -0.454 | 0.11207 | -0.0141 | -4.051
-9 | -0.443 | 0.10541 | -0.0143 | -4.2026
-8.5 | -0.4353 | 0.09951 | -0.0139 | -4.3744
-8 | -0.421 | 0.09336 | -0.012 | -4.5094
-7.5 | -0.4028 | 0.08741 | -0.009 | -4.6082
-7 | -0.3999 | 0.08303 | -0.0053 | -4.8163
-5 | -0.4411 | 0.04275 | -0.0434 | -10.3181
-4.5 | -0.3973 | 0.03596 | -0.0428 | -11.0484
-4 | -0.3504 | 0.03109 | -0.0416 | -11.2705
-3.5 | -0.3012 | 0.02759 | -0.0399 | -10.917
-3 | -0.2545 | 0.02465 | -0.0374 | -10.3245
-2.5 | -0.2091 | 0.02235 | -0.0351 | -9.3557
-2 | -0.1542 | 0.01878 | -0.0242 | -8.2109
-1.5 | -0.1404 | 0.01838 | -0.0213 | -7.6387
-1 | -0.099 | 0.01862 | -0.0221 | -5.3169
-0.5 | -0.0546 | 0.01917 | -0.0231 | -2.8482
0 | -0.011 | 0.01991 | -0.0237 | -0.55249
0.5 | 0.0316 | 0.02083 | -0.0241 | 1.517
1 | 0.0731 | 0.02189 | -0.0244 | 3.3394
1.5 | 0.1137 | 0.0231 | -0.0247 | 4.9221
2 | 0.1533 | 0.02447 | -0.025 | 6.2648
2.5 | 0.2026 | 0.02627 | -0.0273 | 7.7122
3 | 0.2782 | 0.02885 | -0.0346 | 9.643
3.5 | 0.3497 | 0.0314 | -0.0408 | 11.1369
4 | 0.4204 | 0.03394 | -0.0465 | 12.3866
4.5 | 0.4984 | 0.03648 | -0.0526 | 13.6623
5 | 0.5786 | 0.03834 | -0.0573 | 15.0913
5.5 | 0.7607 | 0.02432 | -0.0395 | 31.2788
6 | 0.8002 | 0.02932 | -0.0361 | 27.292
6.5 | 0.8779 | 0.03485 | -0.0369 | 25.1908
7 | 0.9343 | 0.04077 | -0.0351 | 22.9164
7.5 | 0.9797 | 0.04868 | -0.0336 | 20.1253
8 | 0.998 | 0.05649 | -0.0291 | 17.6668
8.5 | 1.0007 | 0.06626 | -0.026 | 15.1026
9 | 0.985 | 0.07746 | -0.0247 | 12.7162
9.5 | 0.932 | 0.09052 | -0.0274 | 10.2961
10.5 | 0.8006 | 0.13355 | -0.0677 | 5.9948
11.5 | 0.7971 | 0.14815 | -0.0704 | 5.3804
12 | 0.8224 | 0.15822 | -0.0708 | 5.1978
12.5 | 0.8164 | 0.16435 | -0.0737 | 4.9674
13 | 0.8325 | 0.17305 | -0.075 | 4.8107
13.5 | 0.8382 | 0.17979 | -0.0778 | 4.6621
14 | 0.852 | 0.1878 | -0.0802 | 4.5367
14.5 | 0.8631 | 0.19537 | -0.0834 | 4.4178
15 | 0.8739 | 0.20267 | -0.0871 | 4.3119
15.5 | 0.887 | 0.21019 | -0.0906 | 4.22
16.5 | 0.9264 | 0.22848 | -0.0955 | 4.0546
17 | 0.9307 | 0.23187 | -0.1015 | 4.0139
17.5 | 0.9487 | 0.24067 | -0.1048 | 3.9419
18 | 0.9619 | 0.2463 | -0.1096 | 3.9054
18.5 | 0.9807 | 0.25565 | -0.1128 | 3.8361
19 | 0.9915 | 0.25968 | -0.1187 | 3.8182
19.5 | 1.0177 | 0.27322 | -0.1199 | 3.7248
20 | 1.0228 | 0.27314 | -0.1276 | 3.7446

## 5. Re 50k Mach 0.25 (1)
BIGFOIL.COM POLAR EXPORT
NACA64-309 a=0.8
NACA64-309 a=0.8 |  |  |  | Cl Max: | 0.802 | at alpha= | 8 | deg
JavaFoil+Calcfoil stall+Eppler ext transition |  |  |  | L/D Max: | 37.518 | at alpha= | 3 | deg
Re: | 50000 |  |  | Cd Min: | 0.01433 | at alpha= | -1 | deg
Mach: | 0.25 |  |  | Cl=0 at alpha= | -2.3333 | deg
|  |  |  | @ Cl=0.1, Cd= | 0.01437
|  |  |  | @ Cl=0.4, Cd= | 0.39574
|  |  |  | @ Cl=0.6, Cd= | 0.39574
alpha (deg) | Cl | Cd | Cm | Cl/Cd
-13.5 | -0.063 | 0.27261 | -0.017 | -0.23
-13 | -0.111 | 0.70961 | -0.015 | -0.157
-12.5 | -0.195 | 0.4738 | -0.016 | -0.411
-12 | -0.255 | 0.37952 | -0.016 | -0.671
-11.5 | -0.303 | 0.28363 | -0.016 | -1.068
-11 | -0.339 | 0.21919 | -0.016 | -1.546
-10.5 | -0.369 | 0.17932 | -0.016 | -2.056
-10 | -0.392 | 0.15352 | -0.016 | -2.554
-9.5 | -0.408 | 0.13374 | -0.016 | -3.054
-9 | -0.417 | 0.11425 | -0.016 | -3.653
-8.5 | -0.419 | 0.09772 | -0.016 | -4.283
-8 | -0.412 | 0.08571 | -0.017 | -4.809
-7.5 | -0.399 | 0.0778 | -0.017 | -5.122
-7 | -0.378 | 0.06835 | -0.017 | -5.532
-6.5 | -0.352 | 0.0618 | -0.018 | -5.691
-6 | -0.32 | 0.05625 | -0.019 | -5.689
-5.5 | -0.284 | 0.05249 | -0.019 | -5.409
-5 | -0.244 | 0.04821 | -0.02 | -5.067
-4.5 | -0.202 | 0.04501 | -0.021 | -4.485
-4 | -0.157 | 0.04251 | -0.021 | -3.7
-3.5 | -0.111 | 0.04037 | -0.022 | -2.753
-3 | -0.064 | 0.03837 | -0.023 | -1.666
-2.5 | -0.016 | 0.03687 | -0.025 | -0.439
-2 | 0.032 | 0.03549 | -0.028 | 0.904
-1.5 | 0.1 | 0.01437 | -0.056 | 6.946
-1 | 0.16 | 0.01433 | -0.056 | 11.169
-0.5 | 0.221 | 0.01447 | -0.057 | 15.238
0 | 0.277 | 0.0147 | -0.057 | 18.822
0.5 | 0.336 | 0.0149 | -0.057 | 22.542
1 | 0.395 | 0.01538 | -0.058 | 25.664
1.5 | 0.452 | 0.01566 | -0.058 | 28.883
2 | 0.51 | 0.016 | -0.059 | 31.874
2.5 | 0.567 | 0.01613 | -0.059 | 35.133
3 | 0.622 | 0.01658 | -0.059 | 37.518
3.5 | 0.686 | 0.01838 | -0.06 | 37.335
4 | 0.601 | 0.03821 | -0.028 | 15.729
4.5 | 0.641 | 0.04083 | -0.026 | 15.707
5 | 0.679 | 0.04354 | -0.025 | 15.594
5.5 | 0.713 | 0.04704 | -0.024 | 15.162
6 | 0.743 | 0.0508 | -0.022 | 14.624
6.5 | 0.768 | 0.05656 | -0.022 | 13.57
7 | 0.786 | 0.06304 | -0.021 | 12.47
7.5 | 0.798 | 0.07151 | -0.02 | 11.154
8 | 0.802 | 0.08095 | -0.02 | 9.903
8.5 | 0.786 | 0.09181 | -0.02 | 8.564
9 | 0.758 | 0.11027 | -0.019 | 6.872
9.5 | 0.717 | 0.12175 | -0.019 | 5.888
10 | 0.664 | 0.1406 | -0.019 | 4.726
10.5 | 0.602 | 0.16283 | -0.019 | 3.697
11 | 0.531 | 0.19788 | -0.019 | 2.684
11.5 | 0.453 | 0.22321 | -0.019 | 2.031
12 | 0.37 | 0.26819 | -0.02 | 1.378
12.5 | 0.278 | 0.33573 | -0.02 | 0.828
13 | 0.157 | 0.39574 | -0.021 | 0.396

## 6. Re 50k Mach 0.25 (2)
BIGFOIL.COM POLAR EXPORT
NACA64-309 a=0.8
NACA64-309 a=0.8 |  |  |  | Cl Max: | 1.048 | at alpha= | 20 | deg
XFOIL ncrit=9 |  |  |  | L/D Max: | 29.1921 | at alpha= | 5.5 | deg
Re: | 50000 |  |  | Cd Min: | 0.28132 | at alpha= | 20 | deg
Mach: | 0.25 |  |  | Cl=0 at alpha= | 0.21267 | deg
|  |  |  | @ Cl=0.1, Cd= | 0.023251
|  |  |  | @ Cl=0.4, Cd= | 0.033633
|  |  |  | @ Cl=0.6, Cd= | 0.035753
alpha (deg) | Cl | Cd | Cm | Cl/Cd
-20 | -0.7537 | 0.26024 | 0.0492 | -2.8962
-19.5 | -0.7352 | 0.25164 | 0.0451 | -2.9216
-19 | -0.7121 | 0.24129 | 0.0424 | -2.9512
-18.5 | -0.6946 | 0.23523 | 0.0382 | -2.9529
-18 | -0.6837 | 0.23349 | 0.0322 | -2.9282
-17.5 | -0.6631 | 0.22361 | 0.0288 | -2.9654
-17 | -0.6413 | 0.21484 | 0.0261 | -2.985
-16.5 | -0.6288 | 0.21064 | 0.0212 | -2.9852
-16 | -0.6147 | 0.20408 | 0.017 | -3.0121
-15.5 | -0.5921 | 0.19496 | 0.0148 | -3.037
-15 | -0.5961 | 0.1956 | 0.0084 | -3.0475
-14.5 | -0.5618 | 0.18156 | 0.0079 | -3.0943
-14 | -0.5564 | 0.17694 | 0.0033 | -3.1446
-13.5 | -0.5366 | 0.16864 | 0.0012 | -3.1819
-13 | -0.5207 | 0.1607 | -0.0012 | -3.2402
-12.5 | -0.5267 | 0.15815 | -0.006 | -3.3304
-12 | -0.5046 | 0.1487 | -0.0072 | -3.3934
-11.5 | -0.4915 | 0.14128 | -0.0092 | -3.4789
-11 | -0.488 | 0.13556 | -0.0118 | -3.5999
-10.5 | -0.4675 | 0.12684 | -0.0122 | -3.6857
-10 | -0.457 | 0.12029 | -0.0134 | -3.7992
-9.5 | -0.4513 | 0.11396 | -0.0147 | -3.9602
-9 | -0.4548 | 0.10931 | -0.0158 | -4.1606
-8.5 | -0.4252 | 0.10068 | -0.0141 | -4.2233
-8 | -0.4084 | 0.09448 | -0.0121 | -4.3226
-7.5 | -0.4083 | 0.09022 | -0.0094 | -4.5256
-7 | -0.377 | 0.08277 | -0.0069 | -4.5548
-5 | -0.4581 | 0.04601 | -0.0417 | -9.9565
-4.5 | -0.4153 | 0.03851 | -0.043 | -10.7842
-4 | -0.3691 | 0.03296 | -0.0422 | -11.1984
-3.5 | -0.3189 | 0.02912 | -0.0408 | -10.9512
-3 | -0.2696 | 0.02579 | -0.0386 | -10.4537
-2.5 | -0.2229 | 0.02346 | -0.0359 | -9.5013
-2 | -0.1864 | 0.01925 | -0.0311 | -9.6831
-1.5 | -0.1502 | 0.01881 | -0.021 | -7.9851
-1 | -0.1099 | 0.01897 | -0.0217 | -5.7934
-0.5 | -0.064 | 0.01951 | -0.0228 | -3.2804
0 | -0.0188 | 0.02027 | -0.0235 | -0.92748
0.5 | 0.0254 | 0.02121 | -0.0241 | 1.1975
1 | 0.0684 | 0.02231 | -0.0246 | 3.0659
1.5 | 0.1104 | 0.02356 | -0.0249 | 4.6859
2 | 0.1512 | 0.02497 | -0.0253 | 6.0553
2.5 | 0.2185 | 0.02724 | -0.0308 | 8.0213
3 | 0.2926 | 0.02978 | -0.0375 | 9.8254
3.5 | 0.3656 | 0.03239 | -0.0436 | 11.2874
4 | 0.4356 | 0.03492 | -0.0487 | 12.4742
4.5 | 0.5165 | 0.03745 | -0.0546 | 13.7917
5 | 0.6907 | 0.03391 | -0.0621 | 20.3686
5.5 | 0.766 | 0.02624 | -0.0371 | 29.1921
6 | 0.8272 | 0.03112 | -0.0354 | 26.581
6.5 | 0.9027 | 0.03715 | -0.0356 | 24.2988
7 | 0.9524 | 0.0437 | -0.0332 | 21.7941
7.5 | 0.9872 | 0.05126 | -0.0305 | 19.2587
8 | 0.9943 | 0.05985 | -0.0266 | 16.6132
8.5 | 0.9953 | 0.06927 | -0.0241 | 14.3684
9 | 0.9886 | 0.08066 | -0.0234 | 12.2564
9.5 | 0.8984 | 0.09026 | -0.0266 | 9.9535
10 | 0.8493 | 0.10869 | -0.0414 | 7.814
11 | 0.793 | 0.14305 | -0.071 | 5.5435
11.5 | 0.7978 | 0.15114 | -0.0727 | 5.2785
12 | 0.8151 | 0.15993 | -0.074 | 5.0966
12.5 | 0.8253 | 0.16844 | -0.0761 | 4.8997
13 | 0.8351 | 0.17568 | -0.0782 | 4.7535
13.5 | 0.8499 | 0.1843 | -0.0804 | 4.6115
14 | 0.8578 | 0.19124 | -0.0839 | 4.4855
14.5 | 0.8715 | 0.19911 | -0.0871 | 4.377
15 | 0.8885 | 0.20756 | -0.0901 | 4.2807
15.5 | 0.909 | 0.21703 | -0.0926 | 4.1884
16 | 0.9286 | 0.22632 | -0.0954 | 4.103
16.5 | 0.9328 | 0.22951 | -0.1012 | 4.0643
17 | 0.9454 | 0.23635 | -0.1061 | 4
17.5 | 0.9781 | 0.25133 | -0.1065 | 3.8917
18 | 0.978 | 0.25082 | -0.1149 | 3.8992
18.5 | 1.0113 | 0.26762 | -0.1149 | 3.7789
19 | 1.0119 | 0.26553 | -0.1236 | 3.8109
19.5 | 1.0312 | 0.27337 | -0.1273 | 3.7722
20 | 1.048 | 0.28132 | -0.1319 | 3.7253

## 7. Re 50k Mach 0.50 (1)
BIGFOIL.COM POLAR EXPORT
NACA64-309 a=0.8
NACA64-309 a=0.8 |  |  |  | Cl Max: | 1.15 | at alpha= | 20 | deg
JavaFoil+Calcfoil stall+Eppler ext transition |  |  |  | L/D Max: | 36.39 | at alpha= | 3 | deg
Re: | 50000 |  |  | Cd Min: | 0.01484 | at alpha= | -1 | deg
Mach: | 0.5 |  |  | Cl=0 at alpha= | -2.3333 | deg
|  |  |  | @ Cl=0.1, Cd= | 0.018978
|  |  |  | @ Cl=0.4, Cd= | 0.015702
|  |  |  | @ Cl=0.6, Cd= | 0.017053
alpha (deg) | Cl | Cd | Cm | Cl/Cd
-20 | -0.939 | 0.42139 | -0.025 | -2.229
-19.5 | -0.913 | 0.40994 | -0.025 | -2.228
-19 | -0.887 | 0.4132 | -0.025 | -2.147
-18.5 | -0.861 | 0.41232 | -0.025 | -2.089
-18 | -0.835 | 0.40787 | -0.025 | -2.048
-17.5 | -0.808 | 0.3662 | -0.025 | -2.206
-17 | -0.781 | 0.37146 | -0.024 | -2.102
-16.5 | -0.755 | 0.34263 | -0.025 | -2.203
-16 | -0.728 | 0.3557 | -0.025 | -2.048
-15.5 | -0.702 | 0.33678 | -0.025 | -2.085
-15 | -0.676 | 0.32988 | -0.025 | -2.049
-14.5 | -0.648 | 0.30368 | -0.024 | -2.134
-14 | -0.622 | 0.29441 | -0.024 | -2.111
-13.5 | -0.595 | 0.29066 | -0.024 | -2.048
-13 | -0.569 | 0.28056 | -0.025 | -2.028
-12.5 | -0.542 | 0.27602 | -0.025 | -1.965
-12 | -0.516 | 0.26896 | -0.025 | -1.918
-11.5 | -0.488 | 0.263 | -0.023 | -1.857
-11 | -0.462 | 0.25622 | -0.023 | -1.802
-10.5 | -0.435 | 0.25389 | -0.023 | -1.714
-10 | -0.409 | 0.22947 | -0.023 | -1.781
-9.5 | -0.382 | 0.23051 | -0.024 | -1.658
-9 | -0.356 | 0.21409 | -0.024 | -1.661
-8.5 | -0.328 | 0.20257 | -0.021 | -1.621
-8 | -0.302 | 0.19672 | -0.021 | -1.534
-7.5 | -0.275 | 0.19365 | -0.021 | -1.421
-7 | -0.248 | 0.19232 | -0.021 | -1.292
-6.5 | -0.222 | 0.16483 | -0.022 | -1.346
-6 | -0.195 | 0.15925 | -0.019 | -1.225
-5.5 | -0.249 | 0.07986 | -0.019 | -3.113
-5 | -0.249 | 0.05847 | -0.02 | -4.261
-4.5 | -0.216 | 0.05068 | -0.022 | -4.262
-4 | -0.172 | 0.04564 | -0.023 | -3.77
-3.5 | -0.123 | 0.04268 | -0.024 | -2.878
-3 | -0.071 | 0.03974 | -0.025 | -1.786
-2.5 | -0.018 | 0.03796 | -0.027 | -0.474
-2 | 0.036 | 0.03657 | -0.029 | 0.977
-1.5 | 0.112 | 0.01568 | -0.062 | 7.114
-1 | 0.179 | 0.01484 | -0.063 | 12.044
-0.5 | 0.246 | 0.01493 | -0.063 | 16.509
0 | 0.308 | 0.01532 | -0.063 | 20.115
0.5 | 0.374 | 0.01557 | -0.064 | 24.007
1 | 0.439 | 0.0159 | -0.064 | 27.618
1.5 | 0.503 | 0.01625 | -0.065 | 30.927
2 | 0.566 | 0.01674 | -0.065 | 33.824
2.5 | 0.628 | 0.01731 | -0.065 | 36.284
3 | 0.699 | 0.0192 | -0.067 | 36.39
3.5 | 0.619 | 0.0369 | -0.031 | 16.778
4 | 0.663 | 0.03986 | -0.029 | 16.634
4.5 | 0.7 | 0.04308 | -0.027 | 16.246
5 | 0.725 | 0.04821 | -0.026 | 15.048
5.5 | 0.729 | 0.0555 | -0.024 | 13.128
6 | 0.671 | 0.07688 | -0.022 | 8.729
6.5 | 0.464 | 0.12909 | -0.023 | 3.595
7 | 0.49 | 0.16649 | -0.022 | 2.942
7.5 | 0.516 | 0.19231 | -0.027 | 2.683
8 | 0.542 | 0.19434 | -0.027 | 2.788
8.5 | 0.567 | 0.20291 | -0.027 | 2.796
9 | 0.594 | 0.22401 | -0.031 | 2.651
9.5 | 0.619 | 0.2315 | -0.031 | 2.676
10 | 0.645 | 0.22554 | -0.031 | 2.86
10.5 | 0.67 | 0.23031 | -0.032 | 2.911
11 | 0.696 | 0.24846 | -0.032 | 2.801
11.5 | 0.722 | 0.289 | -0.035 | 2.5
12 | 0.748 | 0.26395 | -0.035 | 2.833
12.5 | 0.773 | 0.26898 | -0.036 | 2.874
13 | 0.798 | 0.28053 | -0.036 | 2.845
13.5 | 0.825 | 0.32454 | -0.039 | 2.542
14 | 0.85 | 0.31838 | -0.039 | 2.67
14.5 | 0.875 | 0.33032 | -0.039 | 2.648
15 | 0.9 | 0.33049 | -0.039 | 2.722
15.5 | 0.926 | 0.36255 | -0.041 | 2.554
16 | 0.951 | 0.36942 | -0.042 | 2.575
16.5 | 0.976 | 0.3795 | -0.042 | 2.572
17 | 1.001 | 0.38766 | -0.043 | 2.581
17.5 | 1.025 | 0.39347 | -0.043 | 2.606
18 | 1.053 | 0.39947 | -0.046 | 2.635
18.5 | 1.077 | 0.40644 | -0.046 | 2.65
19 | 1.101 | 0.42173 | -0.046 | 2.611
19.5 | 1.125 | 0.42932 | -0.046 | 2.621
20 | 1.15 | 0.44277 | -0.047 | 2.597

## 8. Re 50k Mach 0.50 (2)
BIGFOIL.COM POLAR EXPORT
NACA64-309 a=0.8
NACA64-309 a=0.8 |  |  |  | Cl Max: | 0.9728 | at alpha= | 7 | deg
XFOIL ncrit=9 |  |  |  | L/D Max: | 29.5417 | at alpha= | 5 | deg
Re: | 50000 |  |  | Cd Min: | 0.27719 | at alpha= | -20 | deg
Mach: | 0.5 |  |  | Cl=0 at alpha= | 0.535 | deg
|  |  |  | @ Cl=0.1, Cd= | 0.025594
|  |  |  | @ Cl=0.4, Cd= | 0.03561
|  |  |  | @ Cl=0.6, Cd= | 0.039068
alpha (deg) | Cl | Cd | Cm | Cl/Cd
-20 | -0.8143 | 0.27719 | 0.0611 | -2.9377
-19.5 | -0.7949 | 0.27263 | 0.0548 | -2.9157
-19 | -0.7784 | 0.27019 | 0.0479 | -2.8809
-18.5 | -0.7478 | 0.25356 | 0.0455 | -2.9492
-18 | -0.7254 | 0.24582 | 0.0405 | -2.9509
-17.5 | -0.7112 | 0.24391 | 0.0338 | -2.9158
-17 | -0.6824 | 0.23029 | 0.0306 | -2.9632
-16.5 | -0.6604 | 0.22252 | 0.0262 | -2.9678
-16 | -0.6504 | 0.22072 | 0.0197 | -2.9467
-15.5 | -0.6189 | 0.20723 | 0.0175 | -2.9865
-15 | -0.6019 | 0.20052 | 0.0127 | -3.0017
-14.5 | -0.5803 | 0.19255 | 0.0091 | -3.0138
-14 | -0.5607 | 0.18442 | 0.0054 | -3.0403
-13.5 | -0.5522 | 0.18048 | 0.0007 | -3.0596
-13 | -0.5243 | 0.16957 | -0.0014 | -3.0919
-12.5 | -0.5061 | 0.16175 | -0.0044 | -3.1289
-12 | -0.49 | 0.15448 | -0.0071 | -3.1719
-11.5 | -0.4771 | 0.14784 | -0.0097 | -3.2271
-11 | -0.4699 | 0.14213 | -0.0124 | -3.3061
-10.5 | -0.4563 | 0.13465 | -0.0143 | -3.3888
-10 | -0.4336 | 0.12622 | -0.0151 | -3.4353
-9.5 | -0.4238 | 0.11968 | -0.0164 | -3.5411
-9 | -0.4087 | 0.1127 | -0.0166 | -3.6264
-8.5 | -0.4025 | 0.1074 | -0.016 | -3.7477
-8 | -0.3766 | 0.09949 | -0.0149 | -3.7853
-7.5 | -0.3654 | 0.09346 | -0.0137 | -3.9097
-7 | -0.3477 | 0.0869 | -0.0124 | -4.0012
-6.5 | -0.3491 | 0.08206 | -0.0101 | -4.2542
-6 | -0.4451 | 0.07388 | -0.0275 | -6.0246
-5.5 | -0.4765 | 0.06544 | -0.0348 | -7.2815
-5 | -0.4825 | 0.05758 | -0.0369 | -8.3796
-4.5 | -0.4725 | 0.04978 | -0.0391 | -9.4918
-4 | -0.4427 | 0.0425 | -0.0411 | -10.4165
-3.5 | -0.3975 | 0.03648 | -0.0422 | -10.8964
-3 | -0.3422 | 0.03148 | -0.042 | -10.8704
-2.5 | -0.2851 | 0.02795 | -0.0403 | -10.2004
-2 | -0.232 | 0.02541 | -0.0372 | -9.1303
-1.5 | -0.1736 | 0.02159 | -0.0374 | -8.0408
-1 | -0.1556 | 0.0207 | -0.0198 | -7.5169
-0.5 | -0.1078 | 0.02103 | -0.0209 | -5.126
0 | -0.0552 | 0.02179 | -0.0225 | -2.5333
0.5 | -0.0035 | 0.02282 | -0.0238 | -0.15337
1 | 0.0465 | 0.02405 | -0.0248 | 1.9335
1.5 | 0.1092 | 0.02586 | -0.0283 | 4.2227
2 | 0.1908 | 0.02834 | -0.0354 | 6.7325
2.5 | 0.2665 | 0.03084 | -0.0413 | 8.6414
3 | 0.3426 | 0.03349 | -0.0468 | 10.2299
3.5 | 0.4138 | 0.03612 | -0.0511 | 11.4563
4 | 0.4923 | 0.03885 | -0.0557 | 12.6718
4.5 | 0.5703 | 0.04116 | -0.0586 | 13.8557
5 | 0.7799 | 0.0264 | -0.0357 | 29.5417
5.5 | 0.8219 | 0.03184 | -0.0307 | 25.8134
6 | 0.9169 | 0.03869 | -0.0308 | 23.6986
6.5 | 0.9548 | 0.04584 | -0.0275 | 20.829
7 | 0.9728 | 0.05406 | -0.0243 | 17.9948
7.5 | 0.958 | 0.06209 | -0.021 | 15.4292
8 | 0.9153 | 0.07051 | -0.0201 | 12.9811
8.5 | 0.8735 | 0.08184 | -0.0255 | 10.6733
9 | 0.8502 | 0.09483 | -0.0333 | 8.9655
9.5 | 0.8299 | 0.10964 | -0.0443 | 7.5693
10 | 0.8242 | 0.12273 | -0.0523 | 6.7156
11 | 0.6553 | 0.14108 | -0.0621 | 4.6449
11.5 | 0.6473 | 0.14632 | -0.0646 | 4.4239
12 | 0.6547 | 0.15308 | -0.0667 | 4.2768

## 9. Re 100k Mach 0.00 (1)
BIGFOIL.COM POLAR EXPORT
NACA64-309 a=0.8
NACA64-309 a=0.8 |  |  |  | Cl Max: | 0.827 | at alpha= | 8.5 | deg
JavaFoil+Calcfoil stall+Eppler ext transition |  |  |  | L/D Max: | 49.91 | at alpha= | 3 | deg
Re: | 100000 |  |  | Cd Min: | 0.0109 | at alpha= | -1.5 | deg
Mach: | 0 |  |  | Cl=0 at alpha= | -2.3546 | deg
|  |  |  | @ Cl=0.1, Cd= | 0.010901
|  |  |  | @ Cl=0.4, Cd= | 0.011376
|  |  |  | @ Cl=0.6, Cd= | 0.17816
alpha (deg) | Cl | Cd | Cm | Cl/Cd
-16 | -0.333 | 0.31631 | -0.014 | -1.052
-15.5 | -0.352 | 0.28414 | -0.014 | -1.237
-15 | -0.371 | 0.25747 | -0.014 | -1.441
-14.5 | -0.391 | 0.23985 | -0.015 | -1.628
-14 | -0.41 | 0.21431 | -0.015 | -1.914
-13.5 | -0.429 | 0.194 | -0.014 | -2.212
-13 | -0.447 | 0.1786 | -0.014 | -2.506
-12.5 | -0.464 | 0.16714 | -0.015 | -2.779
-12 | -0.479 | 0.1484 | -0.015 | -3.23
-11.5 | -0.49 | 0.13157 | -0.015 | -3.721
-11 | -0.493 | 0.11907 | -0.015 | -4.139
-10.5 | -0.493 | 0.10661 | -0.015 | -4.624
-10 | -0.49 | 0.09748 | -0.016 | -5.022
-9.5 | -0.482 | 0.08929 | -0.016 | -5.401
-9 | -0.471 | 0.07986 | -0.016 | -5.895
-8.5 | -0.455 | 0.07348 | -0.016 | -6.194
-8 | -0.435 | 0.06665 | -0.017 | -6.531
-7.5 | -0.411 | 0.06149 | -0.017 | -6.688
-7 | -0.383 | 0.05702 | -0.018 | -6.723
-6.5 | -0.352 | 0.05238 | -0.018 | -6.715
-6 | -0.317 | 0.04888 | -0.019 | -6.482
-5.5 | -0.279 | 0.04545 | -0.019 | -6.14
-5 | -0.239 | 0.04273 | -0.02 | -5.589
-4.5 | -0.197 | 0.0403 | -0.02 | -4.879
-4 | -0.153 | 0.03835 | -0.021 | -3.987
-3.5 | -0.108 | 0.03667 | -0.022 | -2.942
-3 | -0.062 | 0.03494 | -0.024 | -1.776
-2.5 | -0.016 | 0.03342 | -0.026 | -0.47
-2 | 0.039 | 0.01223 | -0.054 | 3.15
-1.5 | 0.097 | 0.0109 | -0.055 | 8.873
-1 | 0.155 | 0.01092 | -0.055 | 14.197
-0.5 | 0.214 | 0.01092 | -0.055 | 19.557
0 | 0.271 | 0.01106 | -0.056 | 24.501
0.5 | 0.329 | 0.01117 | -0.056 | 29.448
1 | 0.387 | 0.01134 | -0.057 | 34.106
1.5 | 0.444 | 0.0115 | -0.057 | 38.571
2 | 0.5 | 0.01172 | -0.058 | 42.683
2.5 | 0.556 | 0.01194 | -0.058 | 46.584
3 | 0.612 | 0.01225 | -0.058 | 49.91
3.5 | 0.668 | 0.01541 | -0.059 | 43.342
4 | 0.72 | 0.01599 | -0.059 | 45.044
4.5 | 0.624 | 0.03735 | -0.027 | 16.708
5 | 0.662 | 0.03988 | -0.025 | 16.594
5.5 | 0.697 | 0.04254 | -0.024 | 16.398
6 | 0.73 | 0.04575 | -0.023 | 15.96
6.5 | 0.759 | 0.04977 | -0.022 | 15.253
7 | 0.784 | 0.05416 | -0.021 | 14.486
7.5 | 0.806 | 0.05868 | -0.021 | 13.729
8 | 0.822 | 0.06328 | -0.02 | 12.992
8.5 | 0.827 | 0.07029 | -0.02 | 11.766
9 | 0.825 | 0.07779 | -0.02 | 10.6
9.5 | 0.816 | 0.08368 | -0.019 | 9.747
10 | 0.801 | 0.09497 | -0.019 | 8.43
10.5 | 0.78 | 0.10094 | -0.019 | 7.73
11 | 0.755 | 0.11326 | -0.019 | 6.669
11.5 | 0.727 | 0.12077 | -0.019 | 6.018
12 | 0.696 | 0.13405 | -0.019 | 5.19
12.5 | 0.663 | 0.14831 | -0.019 | 4.468
13 | 0.629 | 0.16102 | -0.019 | 3.904
13.5 | 0.594 | 0.17816 | -0.019 | 3.336

## 10. Re 100k Mach 0.00 (2)
BIGFOIL.COM POLAR EXPORT
NACA64-309 a=0.8
NACA64-309 a=0.8 |  |  |  | Cl Max: | 1.0269 | at alpha= | 20 | deg
XFOIL ncrit=9 |  |  |  | L/D Max: | 51.8542 | at alpha= | 4.5 | deg
Re: | 100000 |  |  | Cd Min: | 0.27501 | at alpha= | 20 | deg
Mach: | 0 |  |  | Cl=0 at alpha= | -1.0025 | deg
|  |  |  | @ Cl=0.1, Cd= | 0.01651
|  |  |  | @ Cl=0.4, Cd= | 0.019021
|  |  |  | @ Cl=0.6, Cd= | 0.020157
alpha (deg) | Cl | Cd | Cm | Cl/Cd
-20 | -0.7376 | 0.2519 | 0.048 | -2.9281
-19.5 | -0.7164 | 0.24161 | 0.0458 | -2.9651
-19 | -0.6983 | 0.23481 | 0.0421 | -2.9739
-18.5 | -0.6812 | 0.22844 | 0.0382 | -2.982
-18 | -0.6642 | 0.22199 | 0.0341 | -2.992
-17.5 | -0.6481 | 0.21611 | 0.0295 | -2.9989
-17 | -0.6379 | 0.21323 | 0.0235 | -2.9916
-16.5 | -0.633 | 0.21115 | 0.0177 | -2.9979
-16 | -0.6025 | 0.1956 | 0.0174 | -3.0803
-15.5 | -0.5841 | 0.18815 | 0.0149 | -3.1044
-15 | -0.5695 | 0.18141 | 0.0112 | -3.1393
-14.5 | -0.5597 | 0.17613 | 0.0063 | -3.1778
-14 | -0.5618 | 0.17326 | -0.0004 | -3.2425
-13.5 | -0.5369 | 0.16092 | -0.001 | -3.3364
-13 | -0.518 | 0.15303 | -0.0024 | -3.385
-12.5 | -0.5076 | 0.14626 | -0.0058 | -3.4705
-12 | -0.5125 | 0.14154 | -0.0128 | -3.6209
-11.5 | -0.4927 | 0.13154 | -0.0131 | -3.7456
-11 | -0.4806 | 0.12468 | -0.0153 | -3.8547
-10.5 | -0.4962 | 0.11975 | -0.0246 | -4.1436
-10 | -0.4667 | 0.10995 | -0.0215 | -4.2447
-9.5 | -0.4681 | 0.10341 | -0.0268 | -4.5266
-9 | -0.4636 | 0.09541 | -0.0294 | -4.859
-8.5 | -0.4632 | 0.08882 | -0.033 | -5.215
-8 | -0.5101 | 0.08151 | -0.0478 | -6.2581
-7.5 | -0.483 | 0.07406 | -0.0419 | -6.5217
-7 | -0.4901 | 0.06763 | -0.0407 | -7.2468
-6 | -0.5079 | 0.05629 | -0.04 | -9.0229
-5.5 | -0.4944 | 0.05112 | -0.0353 | -9.6714
-4.5 | -0.3984 | 0.0308 | -0.0398 | -12.9351
-4 | -0.3516 | 0.02668 | -0.0382 | -13.1784
-3.5 | -0.3028 | 0.02327 | -0.0368 | -13.0125
-3 | -0.2562 | 0.02064 | -0.0354 | -12.4128
-2.5 | -0.2102 | 0.0189 | -0.0343 | -11.1217
-2 | -0.1394 | 0.01537 | -0.0387 | -9.0696
-1.5 | -0.1003 | 0.01565 | -0.0314 | -6.4089
-1 | 0.0005 | 0.01588 | -0.04 | 0.031486
-0.5 | 0.0804 | 0.01637 | -0.0474 | 4.9114
0 | 0.159 | 0.01693 | -0.0538 | 9.3916
0.5 | 0.2353 | 0.0175 | -0.0592 | 13.4457
1 | 0.3013 | 0.0181 | -0.0624 | 16.6464
2 | 0.431 | 0.01931 | -0.0676 | 22.32
2.5 | 0.4951 | 0.01983 | -0.0696 | 24.9672
3 | 0.5623 | 0.02006 | -0.0714 | 28.0309
3.5 | 0.6208 | 0.02021 | -0.0712 | 30.7175
4 | 0.6973 | 0.01613 | -0.0658 | 43.23
4.5 | 0.7467 | 0.0144 | -0.0595 | 51.8542
5 | 0.7508 | 0.01771 | -0.0484 | 42.3941
5.5 | 0.7801 | 0.02123 | -0.0443 | 36.7452
6 | 0.8262 | 0.02467 | -0.0422 | 33.4901
6.5 | 0.8821 | 0.02919 | -0.0417 | 30.2193
7 | 0.9348 | 0.03407 | -0.0399 | 27.4376
7.5 | 0.9771 | 0.04051 | -0.037 | 24.12
8 | 1.0089 | 0.05097 | -0.033 | 19.794
10 | 0.8857 | 0.10117 | -0.0356 | 8.7546
10.5 | 0.8769 | 0.11184 | -0.0394 | 7.8407
11 | 0.872 | 0.12203 | -0.0428 | 7.1458
11.5 | 0.8723 | 0.13179 | -0.0455 | 6.6189
12 | 0.8361 | 0.14377 | -0.0585 | 5.8155
12.5 | 0.841 | 0.15296 | -0.0617 | 5.4982
13 | 0.8807 | 0.16202 | -0.0566 | 5.4357
13.5 | 0.8499 | 0.17114 | -0.0707 | 4.9661
14 | 0.8671 | 0.17916 | -0.0724 | 4.8398
14.5 | 0.8746 | 0.18893 | -0.0771 | 4.6292
15 | 0.8766 | 0.19609 | -0.084 | 4.4704
15.5 | 0.9122 | 0.20813 | -0.081 | 4.3828
16 | 0.9028 | 0.21239 | -0.0919 | 4.2507
16.5 | 0.9149 | 0.21932 | -0.0968 | 4.1715
17 | 0.9514 | 0.23408 | -0.0938 | 4.0644
17.5 | 0.9512 | 0.23752 | -0.1026 | 4.0047
18 | 0.958 | 0.24199 | -0.1104 | 3.9588
18.5 | 0.9731 | 0.24891 | -0.115 | 3.9094
19 | 0.991 | 0.25618 | -0.1184 | 3.8684
19.5 | 1.0227 | 0.27417 | -0.1173 | 3.7302
20 | 1.0269 | 0.27501 | -0.1252 | 3.734

## 11. Re 100k Mach 0.10 (1)
BIGFOIL.COM POLAR EXPORT
NACA64-309 a=0.8
NACA64-309 a=0.8 |  |  |  | Cl Max: | 0.823 | at alpha= | 8.5 | deg
JavaFoil+Calcfoil stall+Eppler ext transition |  |  |  | L/D Max: | 49.998 | at alpha= | 3 | deg
Re: | 100000 |  |  | Cd Min: | 0.01091 | at alpha= | -1.5 | deg
Mach: | 0.1 |  |  | Cl=0 at alpha= | -2.3546 | deg
|  |  |  | @ Cl=0.1, Cd= | 0.010911
|  |  |  | @ Cl=0.4, Cd= | 0.011389
|  |  |  | @ Cl=0.6, Cd= | 0.18954
alpha (deg) | Cl | Cd | Cm | Cl/Cd
-15.5 | -0.309 | 0.31592 | -0.014 | -0.979
-15 | -0.331 | 0.28869 | -0.014 | -1.146
-14.5 | -0.353 | 0.2597 | -0.015 | -1.359
-14 | -0.375 | 0.22765 | -0.015 | -1.649
-13.5 | -0.397 | 0.20995 | -0.015 | -1.893
-13 | -0.419 | 0.20185 | -0.015 | -2.075
-12.5 | -0.439 | 0.18018 | -0.015 | -2.438
-12 | -0.458 | 0.15565 | -0.015 | -2.939
-11.5 | -0.471 | 0.1385 | -0.015 | -3.401
-11 | -0.477 | 0.12478 | -0.015 | -3.827
-10.5 | -0.48 | 0.11211 | -0.016 | -4.286
-10 | -0.48 | 0.09854 | -0.016 | -4.868
-9.5 | -0.475 | 0.09079 | -0.016 | -5.229
-9 | -0.465 | 0.08259 | -0.016 | -5.634
-8.5 | -0.452 | 0.07514 | -0.016 | -6.009
-8 | -0.433 | 0.06847 | -0.017 | -6.325
-7.5 | -0.41 | 0.06271 | -0.017 | -6.541
-7 | -0.383 | 0.05798 | -0.018 | -6.607
-6.5 | -0.352 | 0.05322 | -0.019 | -6.615
-6 | -0.318 | 0.04913 | -0.019 | -6.462
-5.5 | -0.28 | 0.04573 | -0.02 | -6.121
-5 | -0.24 | 0.04297 | -0.02 | -5.579
-4.5 | -0.197 | 0.04045 | -0.021 | -4.881
-4 | -0.154 | 0.03838 | -0.021 | -4.002
-3.5 | -0.108 | 0.03675 | -0.022 | -2.949
-3 | -0.062 | 0.03497 | -0.024 | -1.783
-2.5 | -0.016 | 0.03349 | -0.026 | -0.471
-2 | 0.039 | 0.01222 | -0.054 | 3.166
-1.5 | 0.097 | 0.01091 | -0.055 | 8.91
-1 | 0.156 | 0.01093 | -0.055 | 14.255
-0.5 | 0.215 | 0.01093 | -0.056 | 19.645
0 | 0.272 | 0.01107 | -0.056 | 24.613
0.5 | 0.331 | 0.01118 | -0.057 | 29.56
1 | 0.389 | 0.01136 | -0.057 | 34.228
1.5 | 0.446 | 0.01151 | -0.057 | 38.715
2 | 0.503 | 0.01174 | -0.058 | 42.825
2.5 | 0.559 | 0.01197 | -0.058 | 46.7
3 | 0.614 | 0.01229 | -0.059 | 49.998
3.5 | 0.671 | 0.0155 | -0.059 | 43.295
4 | 0.723 | 0.01605 | -0.059 | 45.07
4.5 | 0.627 | 0.0374 | -0.027 | 16.759
5 | 0.665 | 0.03973 | -0.025 | 16.727
5.5 | 0.7 | 0.04268 | -0.024 | 16.402
6 | 0.732 | 0.04619 | -0.023 | 15.855
6.5 | 0.761 | 0.05034 | -0.022 | 15.114
7 | 0.785 | 0.05431 | -0.021 | 14.461
7.5 | 0.805 | 0.05848 | -0.021 | 13.773
8 | 0.82 | 0.06461 | -0.02 | 12.699
8.5 | 0.823 | 0.07224 | -0.02 | 11.396
9 | 0.818 | 0.08063 | -0.02 | 10.144
9.5 | 0.806 | 0.08702 | -0.02 | 9.257
10 | 0.787 | 0.09733 | -0.019 | 8.082
10.5 | 0.762 | 0.10392 | -0.019 | 7.334
11 | 0.733 | 0.11977 | -0.02 | 6.118
11.5 | 0.7 | 0.12653 | -0.019 | 5.53
12 | 0.664 | 0.13863 | -0.019 | 4.789
12.5 | 0.627 | 0.15765 | -0.019 | 3.974
13 | 0.588 | 0.17357 | -0.019 | 3.39
13.5 | 0.55 | 0.18954 | -0.02 | 2.903

## 12. Re 100k Mach 0.10 (2)
BIGFOIL.COM POLAR EXPORT
NACA64-309 a=0.8
NACA64-309 a=0.8 |  |  |  | Cl Max: | 1.032 | at alpha= | 20 | deg
XFOIL ncrit=9 |  |  |  | L/D Max: | 51.9695 | at alpha= | 4.5 | deg
Re: | 100000 |  |  | Cd Min: | 0.27689 | at alpha= | 20 | deg
Mach: | 0.1 |  |  | Cl=0 at alpha= | -1.0149 | deg
|  |  |  | @ Cl=0.1, Cd= | 0.016559
|  |  |  | @ Cl=0.4, Cd= | 0.019077
|  |  |  | @ Cl=0.6, Cd= | 0.020194
alpha (deg) | Cl | Cd | Cm | Cl/Cd
-20 | -0.7383 | 0.25118 | 0.049 | -2.9393
-19.5 | -0.7184 | 0.24223 | 0.0463 | -2.9658
-19 | -0.7003 | 0.23546 | 0.0425 | -2.9742
-18.5 | -0.683 | 0.22906 | 0.0385 | -2.9818
-18 | -0.6658 | 0.22259 | 0.0343 | -2.9911
-17.5 | -0.6498 | 0.21689 | 0.0296 | -2.996
-17 | -0.6402 | 0.21437 | 0.0235 | -2.9864
-16.5 | -0.6353 | 0.21226 | 0.0177 | -2.993
-16 | -0.6025 | 0.19583 | 0.0178 | -3.0766
-15.5 | -0.5847 | 0.1886 | 0.0151 | -3.1002
-15 | -0.57 | 0.18189 | 0.0113 | -3.1338
-14.5 | -0.5614 | 0.17704 | 0.006 | -3.171
-14 | -0.5633 | 0.17413 | -0.0006 | -3.2349
-13.5 | -0.5343 | 0.16092 | -0.0004 | -3.3203
-13 | -0.5174 | 0.15342 | -0.0023 | -3.3724
-12.5 | -0.5075 | 0.14674 | -0.0059 | -3.4585
-12 | -0.514 | 0.14236 | -0.0134 | -3.6106
-11.5 | -0.4894 | 0.13188 | -0.0125 | -3.7109
-11 | -0.4804 | 0.12517 | -0.0156 | -3.838
-10.5 | -0.4976 | 0.12051 | -0.0253 | -4.1291
-10 | -0.4645 | 0.11038 | -0.0213 | -4.2082
-9.5 | -0.4707 | 0.1041 | -0.0279 | -4.5216
-9 | -0.4579 | 0.09595 | -0.0284 | -4.7723
-8.5 | -0.4664 | 0.08938 | -0.0343 | -5.2182
-8 | -0.4606 | 0.08196 | -0.0347 | -5.6198
-7.5 | -0.4889 | 0.07464 | -0.0437 | -6.5501
-7 | -0.4858 | 0.06846 | -0.04 | -7.0961
-6.5 | -0.5001 | 0.0624 | -0.0392 | -8.0144
-6 | -0.5079 | 0.05679 | -0.0393 | -8.9435
-5.5 | -0.4957 | 0.05179 | -0.0348 | -9.5713
-5 | -0.4819 | 0.04716 | -0.0315 | -10.2184
-4 | -0.3551 | 0.02699 | -0.0383 | -13.1567
-3.5 | -0.306 | 0.02353 | -0.037 | -13.0047
-3 | -0.2589 | 0.02082 | -0.0356 | -12.4352
-2.5 | -0.2092 | 0.01903 | -0.035 | -10.9932
-2 | -0.1357 | 0.01565 | -0.0401 | -8.6709
-1.5 | -0.0976 | 0.01577 | -0.0324 | -6.189
-1 | 0.003 | 0.01597 | -0.0405 | 0.18785
-0.5 | 0.0831 | 0.01644 | -0.048 | 5.0547
0 | 0.1625 | 0.017 | -0.0545 | 9.5588
0.5 | 0.2328 | 0.01757 | -0.0588 | 13.2499
1.5 | 0.3663 | 0.01878 | -0.0651 | 19.5048
2 | 0.4332 | 0.01937 | -0.0679 | 22.3645
2.5 | 0.4984 | 0.01987 | -0.07 | 25.083
3 | 0.5668 | 0.02007 | -0.0718 | 28.2412
3.5 | 0.6229 | 0.02028 | -0.0712 | 30.715
4 | 0.7007 | 0.01601 | -0.0655 | 43.7664
4.5 | 0.7494 | 0.01442 | -0.0593 | 51.9695
5 | 0.752 | 0.01808 | -0.048 | 41.5929
5.5 | 0.7823 | 0.02151 | -0.044 | 36.3691
6 | 0.8302 | 0.02494 | -0.042 | 33.2879
6.5 | 0.8867 | 0.02957 | -0.0415 | 29.9865
7 | 0.9389 | 0.03457 | -0.0395 | 27.1594
7.5 | 0.9799 | 0.04119 | -0.0365 | 23.7898
8 | 1.0091 | 0.05147 | -0.0323 | 19.6056
10 | 0.8977 | 0.10125 | -0.0336 | 8.8662
10.5 | 0.885 | 0.11214 | -0.0379 | 7.8919
11 | 0.8777 | 0.12261 | -0.0419 | 7.1585
11.5 | 0.8378 | 0.13489 | -0.0547 | 6.211
12 | 0.8356 | 0.14472 | -0.0592 | 5.7739
12.5 | 0.844 | 0.15371 | -0.0616 | 5.4909
13 | 0.8553 | 0.16198 | -0.0642 | 5.2803
13.5 | 0.852 | 0.17194 | -0.071 | 4.9552
14 | 0.864 | 0.17999 | -0.0743 | 4.8003
14.5 | 0.8791 | 0.19002 | -0.0769 | 4.6264
15 | 0.878 | 0.19686 | -0.0848 | 4.46
15.5 | 0.9159 | 0.20935 | -0.0812 | 4.375
16 | 0.9064 | 0.21343 | -0.0922 | 4.2468
16.5 | 0.917 | 0.22014 | -0.0977 | 4.1655
17 | 0.9552 | 0.23539 | -0.0943 | 4.0579
17.5 | 0.9559 | 0.23908 | -0.1029 | 3.9982
18 | 0.9613 | 0.24292 | -0.1112 | 3.9573
18.5 | 0.9763 | 0.24984 | -0.1159 | 3.9077
19 | 0.994 | 0.25704 | -0.1196 | 3.8671
19.5 | 1.0273 | 0.27584 | -0.118 | 3.7243
20 | 1.032 | 0.27689 | -0.1258 | 3.7271

## 13. Re 100k Mach 0.25 (1)
BIGFOIL.COM POLAR EXPORT
NACA64-309 a=0.8
NACA64-309 a=0.8 |  |  |  | Cl Max: | 0.802 | at alpha= | 8 | deg
JavaFoil+Calcfoil stall+Eppler ext transition |  |  |  | L/D Max: | 50.377 | at alpha= | 3 | deg
Re: | 100000 |  |  | Cd Min: | 0.01101 | at alpha= | -1 | deg
Mach: | 0.25 |  |  | Cl=0 at alpha= | -2.3571 | deg
|  |  |  | @ Cl=0.1, Cd= | 0.01104
|  |  |  | @ Cl=0.4, Cd= | 0.29886
|  |  |  | @ Cl=0.6, Cd= | 0.29886
alpha (deg) | Cl | Cd | Cm | Cl/Cd
-13.5 | -0.063 | 0.21633 | -0.017 | -0.29
-13 | -0.111 | 0.56158 | -0.016 | -0.198
-12.5 | -0.195 | 0.35256 | -0.016 | -0.552
-12 | -0.255 | 0.29739 | -0.016 | -0.856
-11.5 | -0.303 | 0.22582 | -0.016 | -1.342
-11 | -0.339 | 0.16804 | -0.016 | -2.016
-10.5 | -0.369 | 0.14804 | -0.017 | -2.491
-10 | -0.392 | 0.12732 | -0.017 | -3.08
-9.5 | -0.408 | 0.10979 | -0.017 | -3.721
-9 | -0.417 | 0.096 | -0.017 | -4.348
-8.5 | -0.419 | 0.08306 | -0.017 | -5.039
-8 | -0.412 | 0.07344 | -0.017 | -5.613
-7.5 | -0.399 | 0.06645 | -0.017 | -5.998
-7 | -0.378 | 0.06006 | -0.018 | -6.296
-6.5 | -0.352 | 0.05487 | -0.019 | -6.41
-6 | -0.32 | 0.05091 | -0.019 | -6.286
-5.5 | -0.284 | 0.04674 | -0.02 | -6.075
-5 | -0.244 | 0.04367 | -0.02 | -5.595
-4.5 | -0.202 | 0.04096 | -0.021 | -4.928
-4 | -0.157 | 0.03877 | -0.022 | -4.057
-3.5 | -0.111 | 0.03703 | -0.022 | -3.002
-3 | -0.064 | 0.03521 | -0.024 | -1.817
-2.5 | -0.016 | 0.0338 | -0.026 | -0.479
-2 | 0.04 | 0.01234 | -0.056 | 3.223
-1.5 | 0.1 | 0.01104 | -0.056 | 9.045
-1 | 0.16 | 0.01101 | -0.057 | 14.55
-0.5 | 0.221 | 0.0111 | -0.057 | 19.884
0 | 0.28 | 0.0112 | -0.058 | 24.978
0.5 | 0.339 | 0.01131 | -0.058 | 30.027
1 | 0.399 | 0.0115 | -0.059 | 34.721
1.5 | 0.458 | 0.01166 | -0.059 | 39.242
2 | 0.516 | 0.01193 | -0.059 | 43.273
2.5 | 0.574 | 0.01217 | -0.06 | 47.141
3 | 0.63 | 0.01251 | -0.06 | 50.377
3.5 | 0.688 | 0.0158 | -0.061 | 43.55
4 | 0.741 | 0.01636 | -0.061 | 45.307
4.5 | 0.642 | 0.03772 | -0.027 | 17.017
5 | 0.679 | 0.04048 | -0.025 | 16.777
5.5 | 0.713 | 0.04355 | -0.024 | 16.382
6 | 0.743 | 0.04707 | -0.023 | 15.788
6.5 | 0.768 | 0.05158 | -0.023 | 14.885
7 | 0.786 | 0.05573 | -0.021 | 14.107
7.5 | 0.798 | 0.06332 | -0.021 | 12.598
8 | 0.802 | 0.06882 | -0.02 | 11.648
8.5 | 0.786 | 0.07877 | -0.02 | 9.983
9 | 0.758 | 0.08999 | -0.019 | 8.42
9.5 | 0.717 | 0.10221 | -0.019 | 7.014
10 | 0.665 | 0.1155 | -0.02 | 5.753
10.5 | 0.602 | 0.13222 | -0.02 | 4.553
11 | 0.531 | 0.15813 | -0.019 | 3.358
11.5 | 0.453 | 0.18472 | -0.02 | 2.454
12 | 0.37 | 0.21682 | -0.021 | 1.705
12.5 | 0.278 | 0.24857 | -0.021 | 1.119
13 | 0.157 | 0.29886 | -0.022 | 0.524

## 14. Re 100k Mach 0.25 (2)
BIGFOIL.COM POLAR EXPORT
NACA64-309 a=0.8
NACA64-309 a=0.8 |  |  |  | Cl Max: | 1.0607 | at alpha= | 20 | deg
XFOIL ncrit=9 |  |  |  | L/D Max: | 53.266 | at alpha= | 4.5 | deg
Re: | 100000 |  |  | Cd Min: | 0.28781 | at alpha= | 20 | deg
Mach: | 0.25 |  |  | Cl=0 at alpha= | -1.1041 | deg
|  |  |  | @ Cl=0.1, Cd= | 0.016892
|  |  |  | @ Cl=0.4, Cd= | 0.01919
|  |  |  | @ Cl=0.6, Cd= | 0.020662
alpha (deg) | Cl | Cd | Cm | Cl/Cd
-20 | -0.7492 | 0.25313 | 0.0525 | -2.9597
-19.5 | -0.7304 | 0.24599 | 0.0487 | -2.9692
-19 | -0.7115 | 0.23917 | 0.0444 | -2.9749
-18.5 | -0.6934 | 0.2326 | 0.0402 | -2.9811
-18 | -0.6754 | 0.22622 | 0.0355 | -2.9856
-17.5 | -0.6613 | 0.22241 | 0.0297 | -2.9733
-17 | -0.6535 | 0.22077 | 0.0234 | -2.9601
-16 | -0.6058 | 0.19807 | 0.0194 | -3.0585
-15.5 | -0.5886 | 0.19111 | 0.0158 | -3.0799
-15 | -0.5751 | 0.18518 | 0.011 | -3.1056
-14.5 | -0.5727 | 0.18262 | 0.0046 | -3.136
-14 | -0.5706 | 0.17864 | -0.0016 | -3.1941
-13.5 | -0.5294 | 0.16253 | 0.001 | -3.2572
-13 | -0.5157 | 0.15555 | -0.0023 | -3.3153
-12.5 | -0.5135 | 0.15061 | -0.0079 | -3.4095
-12 | -0.5207 | 0.1466 | -0.0156 | -3.5518
-11.5 | -0.4821 | 0.13398 | -0.012 | -3.5983
-11 | -0.488 | 0.12904 | -0.019 | -3.7818
-10.5 | -0.4668 | 0.11943 | -0.0189 | -3.9086
-10 | -0.4597 | 0.11278 | -0.0223 | -4.0761
-9.5 | -0.4835 | 0.10807 | -0.0331 | -4.474
-9 | -0.4462 | 0.09838 | -0.028 | -4.5355
-8.5 | -0.4515 | 0.09102 | -0.0329 | -4.9604
-8 | -0.456 | 0.08484 | -0.0365 | -5.3748
-7.5 | -0.4509 | 0.07814 | -0.0353 | -5.7704
-7 | -0.5095 | 0.07287 | -0.0445 | -6.9919
-6.5 | -0.517 | 0.06724 | -0.042 | -7.6889
-6 | -0.4986 | 0.06097 | -0.0339 | -8.1778
-5.5 | -0.4997 | 0.05553 | -0.0317 | -8.9987
-4.5 | -0.423 | 0.03467 | -0.0403 | -12.2007
-4 | -0.374 | 0.02874 | -0.0391 | -13.0132
-3.5 | -0.3238 | 0.025 | -0.0379 | -12.952
-3 | -0.2741 | 0.02238 | -0.0362 | -12.2475
-2.5 | -0.2039 | 0.01979 | -0.0391 | -10.3032
-2 | -0.1254 | 0.01792 | -0.044 | -6.9978
-1.5 | -0.0878 | 0.01625 | -0.0372 | -5.4031
-1 | 0.0231 | 0.01655 | -0.0446 | 1.3958
-0.5 | 0.0866 | 0.0168 | -0.0492 | 5.1548
0 | 0.1625 | 0.01732 | -0.055 | 9.3822
0.5 | 0.2379 | 0.0179 | -0.06 | 13.2905
1 | 0.3121 | 0.01847 | -0.0644 | 16.8977
1.5 | 0.3846 | 0.01905 | -0.0681 | 20.189
2 | 0.4504 | 0.01965 | -0.0702 | 22.9211
2.5 | 0.5043 | 0.02038 | -0.0703 | 24.7448
3 | 0.5713 | 0.02068 | -0.0716 | 27.6257
3.5 | 0.6359 | 0.02064 | -0.0715 | 30.8091
4 | 0.7178 | 0.01577 | -0.0645 | 45.5168
4.5 | 0.7649 | 0.01436 | -0.0571 | 53.266
5 | 0.7617 | 0.01944 | -0.0465 | 39.1821
5.5 | 0.7981 | 0.0225 | -0.0427 | 35.4711
6 | 0.8525 | 0.02641 | -0.041 | 32.2794
6.5 | 0.9111 | 0.03176 | -0.0402 | 28.687
7 | 0.9582 | 0.03736 | -0.0373 | 25.6478
7.5 | 0.9911 | 0.04465 | -0.0337 | 22.1971
8 | 1.0065 | 0.0539 | -0.0289 | 18.6735
9 | 0.8785 | 0.08901 | -0.0375 | 9.8697
9.5 | 0.8896 | 0.0981 | -0.0363 | 9.0683
10 | 0.8398 | 0.11037 | -0.0472 | 7.609
10.5 | 0.8336 | 0.12029 | -0.0512 | 6.9299
11 | 0.8308 | 0.13015 | -0.0551 | 6.3834
11.5 | 0.8394 | 0.13965 | -0.0571 | 6.0107
12 | 0.8557 | 0.14895 | -0.0578 | 5.7449
12.5 | 0.8706 | 0.15836 | -0.0589 | 5.4976
13 | 0.8457 | 0.16689 | -0.0712 | 5.0674
13.5 | 0.8764 | 0.17722 | -0.0695 | 4.9453
14 | 0.8641 | 0.18421 | -0.0798 | 4.6908
14.5 | 0.9024 | 0.19629 | -0.0767 | 4.5973
15 | 0.8894 | 0.20112 | -0.0883 | 4.4222
15.5 | 0.9032 | 0.20876 | -0.0926 | 4.3265
16 | 0.9312 | 0.22082 | -0.0931 | 4.217
16.5 | 0.9309 | 0.2247 | -0.1023 | 4.1429
17 | 0.9488 | 0.23228 | -0.1058 | 4.0847
17.5 | 0.9815 | 0.2478 | -0.1051 | 3.9609
18 | 0.9825 | 0.24929 | -0.1145 | 3.9412
18.5 | 0.9954 | 0.25511 | -0.121 | 3.9018
19 | 1.0128 | 0.26235 | -0.1256 | 3.8605
19.5 | 1.0326 | 0.27052 | -0.1287 | 3.8171
20 | 1.0607 | 0.28781 | -0.1294 | 3.6854

## 15. Re 100k Mach 0.50 (1)
BIGFOIL.COM POLAR EXPORT
NACA64-309 a=0.8
NACA64-309 a=0.8 |  |  |  | Cl Max: | 1.15 | at alpha= | 20 | deg
JavaFoil+Calcfoil stall+Eppler ext transition |  |  |  | L/D Max: | 48.873 | at alpha= | 2.5 | deg
Re: | 100000 |  |  | Cd Min: | 0.01145 | at alpha= | -1 | deg
Mach: | 0.5 |  |  | Cl=0 at alpha= | -2.3333 | deg
|  |  |  | @ Cl=0.1, Cd= | 0.015793
|  |  |  | @ Cl=0.4, Cd= | 0.011943
|  |  |  | @ Cl=0.6, Cd= | 0.012814
alpha (deg) | Cl | Cd | Cm | Cl/Cd
-20 | -0.939 | 0.34356 | -0.025 | -2.734
-19.5 | -0.913 | 0.32962 | -0.025 | -2.771
-19 | -0.887 | 0.32112 | -0.025 | -2.763
-18.5 | -0.861 | 0.31772 | -0.025 | -2.711
-18 | -0.835 | 0.31321 | -0.025 | -2.667
-17.5 | -0.808 | 0.29514 | -0.025 | -2.738
-17 | -0.781 | 0.28468 | -0.024 | -2.743
-16.5 | -0.755 | 0.27835 | -0.025 | -2.712
-16 | -0.728 | 0.27231 | -0.025 | -2.675
-15.5 | -0.702 | 0.27126 | -0.025 | -2.589
-15 | -0.676 | 0.26493 | -0.025 | -2.551
-14.5 | -0.648 | 0.24102 | -0.024 | -2.689
-14 | -0.622 | 0.23798 | -0.024 | -2.612
-13.5 | -0.595 | 0.23419 | -0.024 | -2.541
-13 | -0.569 | 0.21373 | -0.025 | -2.662
-12.5 | -0.542 | 0.20957 | -0.025 | -2.588
-12 | -0.516 | 0.2035 | -0.025 | -2.535
-11.5 | -0.488 | 0.20605 | -0.023 | -2.37
-11 | -0.462 | 0.20161 | -0.023 | -2.291
-10.5 | -0.435 | 0.19889 | -0.023 | -2.188
-10 | -0.409 | 0.17917 | -0.024 | -2.281
-9.5 | -0.382 | 0.17919 | -0.024 | -2.132
-9 | -0.356 | 0.15854 | -0.024 | -2.243
-8.5 | -0.328 | 0.15778 | -0.021 | -2.081
-8 | -0.302 | 0.15272 | -0.021 | -1.976
-7.5 | -0.275 | 0.1574 | -0.022 | -1.748
-7 | -0.249 | 0.1483 | -0.022 | -1.676
-6.5 | -0.222 | 0.12752 | -0.022 | -1.74
-6 | -0.195 | 0.12354 | -0.02 | -1.579
-5.5 | -0.249 | 0.06684 | -0.019 | -3.719
-5 | -0.249 | 0.05173 | -0.021 | -4.817
-4.5 | -0.216 | 0.04537 | -0.023 | -4.762
-4 | -0.172 | 0.04128 | -0.023 | -4.168
-3.5 | -0.123 | 0.03863 | -0.024 | -3.181
-3 | -0.071 | 0.03635 | -0.025 | -1.953
-2.5 | -0.018 | 0.03465 | -0.027 | -0.52
-2 | 0.036 | 0.03314 | -0.031 | 1.081
-1.5 | 0.112 | 0.01254 | -0.063 | 8.894
-1 | 0.179 | 0.01145 | -0.063 | 15.629
-0.5 | 0.247 | 0.01147 | -0.064 | 21.507
0 | 0.312 | 0.01167 | -0.064 | 26.716
0.5 | 0.378 | 0.01188 | -0.065 | 31.842
1 | 0.444 | 0.01207 | -0.065 | 36.822
1.5 | 0.509 | 0.01232 | -0.066 | 41.319
2 | 0.573 | 0.01266 | -0.066 | 45.289
2.5 | 0.636 | 0.01302 | -0.066 | 48.873
3 | 0.701 | 0.01652 | -0.067 | 42.41
3.5 | 0.76 | 0.01731 | -0.067 | 43.913
4 | 0.663 | 0.03699 | -0.03 | 17.938
4.5 | 0.7 | 0.03969 | -0.028 | 17.635
5 | 0.726 | 0.04368 | -0.026 | 16.609
5.5 | 0.729 | 0.04952 | -0.024 | 14.715
6 | 0.671 | 0.06538 | -0.022 | 10.265
6.5 | 0.464 | 0.10483 | -0.024 | 4.427
7 | 0.49 | 0.13258 | -0.023 | 3.694
7.5 | 0.516 | 0.14877 | -0.027 | 3.469
8 | 0.542 | 0.15087 | -0.027 | 3.591
8.5 | 0.567 | 0.15803 | -0.027 | 3.591
9 | 0.594 | 0.17393 | -0.031 | 3.415
9.5 | 0.62 | 0.18035 | -0.031 | 3.435
10 | 0.645 | 0.17902 | -0.032 | 3.603
10.5 | 0.67 | 0.18317 | -0.032 | 3.661
11 | 0.696 | 0.19151 | -0.032 | 3.634
11.5 | 0.722 | 0.21407 | -0.035 | 3.375
12 | 0.748 | 0.21012 | -0.035 | 3.559
12.5 | 0.773 | 0.21462 | -0.036 | 3.602
13 | 0.798 | 0.22125 | -0.036 | 3.607
13.5 | 0.825 | 0.24444 | -0.039 | 3.375
14 | 0.85 | 0.24118 | -0.039 | 3.524
14.5 | 0.875 | 0.26461 | -0.039 | 3.306
15 | 0.9 | 0.2621 | -0.039 | 3.432
15.5 | 0.926 | 0.29177 | -0.042 | 3.175
16 | 0.951 | 0.29854 | -0.042 | 3.187
16.5 | 0.976 | 0.30523 | -0.042 | 3.198
17 | 1.001 | 0.30738 | -0.043 | 3.255
17.5 | 1.025 | 0.30973 | -0.043 | 3.311
18 | 1.053 | 0.32562 | -0.046 | 3.233
18.5 | 1.077 | 0.32805 | -0.046 | 3.283
19 | 1.101 | 0.32472 | -0.046 | 3.391
19.5 | 1.125 | 0.32805 | -0.046 | 3.43
20 | 1.15 | 0.34347 | -0.047 | 3.348

## 16. Re 100k Mach 0.50 (2)
BIGFOIL.COM POLAR EXPORT
NACA64-309 a=0.8
NACA64-309 a=0.8 |  |  |  | Cl Max: | 1.1564 | at alpha= | 20 | deg
XFOIL ncrit=9 |  |  |  | L/D Max: | 50.4814 | at alpha= | 4 | deg
Re: | 100000 |  |  | Cd Min: | 0.30877 | at alpha= | 20 | deg
Mach: | 0.5 |  |  | Cl=0 at alpha= | -0.9146 | deg
|  |  |  | @ Cl=0.1, Cd= | 0.018599
|  |  |  | @ Cl=0.4, Cd= | 0.021042
|  |  |  | @ Cl=0.6, Cd= | 0.023146
alpha (deg) | Cl | Cd | Cm | Cl/Cd
-20 | -0.8147 | 0.27501 | 0.0638 | -2.9624
-19.5 | -0.7922 | 0.26721 | 0.0584 | -2.9647
-19 | -0.7704 | 0.26109 | 0.0519 | -2.9507
-18.5 | -0.7535 | 0.25846 | 0.0449 | -2.9153
-17.5 | -0.7036 | 0.23542 | 0.0369 | -2.9887
-17 | -0.6797 | 0.22653 | 0.0329 | -3.0005
-16.5 | -0.6577 | 0.21873 | 0.0281 | -3.0069
-16 | -0.6393 | 0.2131 | 0.022 | -3
-15.5 | -0.6317 | 0.21203 | 0.0146 | -2.9793
-15 | -0.5969 | 0.19555 | 0.0134 | -3.0524
-14.5 | -0.5742 | 0.18709 | 0.0099 | -3.0691
-14 | -0.5549 | 0.17963 | 0.0056 | -3.0891
-13.5 | -0.5495 | 0.17654 | -0.0014 | -3.1126
-13 | -0.523 | 0.16483 | -0.0037 | -3.173
-12.5 | -0.5009 | 0.15643 | -0.0061 | -3.2021
-12 | -0.5047 | 0.15368 | -0.0134 | -3.2841
-11.5 | -0.4711 | 0.14133 | -0.0134 | -3.3333
-11 | -0.4635 | 0.13533 | -0.018 | -3.425
-10.5 | -0.4493 | 0.12696 | -0.0209 | -3.5389
-10 | -0.4363 | 0.11993 | -0.0237 | -3.638
-9.5 | -0.4264 | 0.11235 | -0.0269 | -3.7953
-9 | -0.4319 | 0.10731 | -0.0325 | -4.0248
-8.5 | -0.4134 | 0.09918 | -0.0328 | -4.1682
-8 | -0.4105 | 0.09272 | -0.0351 | -4.4273
-7.5 | -0.4206 | 0.08723 | -0.0376 | -4.8217
-7 | -0.4331 | 0.08198 | -0.0361 | -5.283
-6 | -0.4656 | 0.07216 | -0.0259 | -6.4523
-4.5 | -0.4854 | 0.04644 | -0.0377 | -10.4522
-4 | -0.4486 | 0.03833 | -0.0398 | -11.7036
-3.5 | -0.3723 | 0.03151 | -0.0454 | -11.8153
-3 | -0.2819 | 0.02616 | -0.0506 | -10.776
-2.5 | -0.1935 | 0.02277 | -0.0546 | -8.498
-2 | -0.1124 | 0.02058 | -0.0573 | -5.4616
-1.5 | -0.0546 | 0.01786 | -0.0551 | -3.0571
-1 | -0.0269 | 0.01822 | -0.0424 | -1.4764
-0.5 | 0.1306 | 0.01869 | -0.0584 | 6.9877
0 | 0.1907 | 0.01891 | -0.0614 | 10.0846
0.5 | 0.2633 | 0.01939 | -0.0654 | 13.5792
1 | 0.3363 | 0.02007 | -0.0688 | 16.7564
1.5 | 0.3939 | 0.02097 | -0.0692 | 18.784
2 | 0.4637 | 0.02179 | -0.071 | 21.2804
2.5 | 0.5408 | 0.02234 | -0.0729 | 24.2077
3 | 0.6003 | 0.02315 | -0.0719 | 25.9309
3.5 | 0.6975 | 0.02116 | -0.0708 | 32.9631
4 | 0.7865 | 0.01558 | -0.0593 | 50.4814
4.5 | 0.7777 | 0.01974 | -0.0461 | 39.3972
5 | 0.8084 | 0.02325 | -0.0399 | 34.7699
5.5 | 0.8723 | 0.02763 | -0.0374 | 31.5708
6 | 0.9358 | 0.03336 | -0.0349 | 28.0516
6.5 | 0.9738 | 0.04021 | -0.0312 | 24.2179
7 | 0.9858 | 0.0475 | -0.0262 | 20.7537
7.5 | 0.9763 | 0.05495 | -0.0214 | 17.7671
8 | 0.9463 | 0.06215 | -0.0178 | 15.2261
8.5 | 0.8989 | 0.07238 | -0.021 | 12.4192
9 | 0.8643 | 0.08578 | -0.0297 | 10.0758
9.5 | 0.8476 | 0.09998 | -0.0388 | 8.4777
10 | 0.8481 | 0.11199 | -0.0438 | 7.573
10.5 | 0.8386 | 0.13609 | -0.0623 | 6.1621
11 | 0.8341 | 0.14524 | -0.0681 | 5.7429
11.5 | 0.8684 | 0.15646 | -0.0673 | 5.5503
12 | 0.8601 | 0.16426 | -0.0754 | 5.2362
12.5 | 0.8637 | 0.17318 | -0.0817 | 4.9873
13 | 0.8861 | 0.18366 | -0.0845 | 4.8247
13.5 | 0.9152 | 0.19512 | -0.0858 | 4.6904
14 | 0.9112 | 0.20034 | -0.0956 | 4.5483
14.5 | 0.9449 | 0.21369 | -0.0966 | 4.4218
15 | 0.947 | 0.21848 | -0.106 | 4.3345
16 | 0.9878 | 0.23725 | -0.1158 | 4.1635
16.5 | 1.0074 | 0.24565 | -0.1216 | 4.101
17 | 1.0411 | 0.26161 | -0.1223 | 3.9796
17.5 | 1.0485 | 0.26371 | -0.1326 | 3.976
18 | 1.0705 | 0.27256 | -0.1382 | 3.9276
18.5 | 1.0965 | 0.28426 | -0.1411 | 3.8574
19 | 1.1212 | 0.29745 | -0.1457 | 3.7694
19.5 | 1.1353 | 0.3003 | -0.155 | 3.7806
20 | 1.1564 | 0.30877 | -0.1613 | 3.7452

## 17. Re 250k Mach 0.00 (1)
BIGFOIL.COM POLAR EXPORT
NACA64-309 a=0.8
NACA64-309 a=0.8 |  |  |  | Cl Max: | 0.827 | at alpha= | 8.5 | deg
JavaFoil+Calcfoil stall+Eppler ext transition |  |  |  | L/D Max: | 85.167 | at alpha= | 3 | deg
Re: | 250000 |  |  | Cd Min: | 0.00686 | at alpha= | -1 | deg
Mach: | 0 |  |  | Cl=0 at alpha= | -2.3362 | deg
|  |  |  | @ Cl=0.1, Cd= | 0.0069074
|  |  |  | @ Cl=0.4, Cd= | 0.0069447
|  |  |  | @ Cl=0.6, Cd= | 0.14585
alpha (deg) | Cl | Cd | Cm | Cl/Cd
-16 | -0.333 | 0.1914 | -0.015 | -1.739
-15.5 | -0.352 | 0.22302 | -0.015 | -1.577
-15 | -0.371 | 0.20318 | -0.015 | -1.826
-14.5 | -0.391 | 0.1901 | -0.015 | -2.055
-14 | -0.41 | 0.17293 | -0.016 | -2.372
-13.5 | -0.429 | 0.15366 | -0.015 | -2.794
-13 | -0.448 | 0.1442 | -0.015 | -3.104
-12.5 | -0.464 | 0.13241 | -0.015 | -3.508
-12 | -0.479 | 0.11947 | -0.015 | -4.013
-11.5 | -0.49 | 0.1071 | -0.015 | -4.571
-11 | -0.493 | 0.09829 | -0.016 | -5.015
-10.5 | -0.493 | 0.08937 | -0.016 | -5.517
-10 | -0.49 | 0.08257 | -0.016 | -5.93
-9.5 | -0.482 | 0.07519 | -0.016 | -6.414
-9 | -0.471 | 0.06872 | -0.016 | -6.851
-8.5 | -0.455 | 0.06382 | -0.017 | -7.133
-8 | -0.435 | 0.05866 | -0.017 | -7.422
-7.5 | -0.411 | 0.05445 | -0.018 | -7.555
-7 | -0.383 | 0.05075 | -0.019 | -7.556
-6.5 | -0.352 | 0.04715 | -0.019 | -7.463
-6 | -0.317 | 0.04389 | -0.02 | -7.222
-5.5 | -0.279 | 0.04113 | -0.02 | -6.788
-5 | -0.239 | 0.03877 | -0.021 | -6.164
-4.5 | -0.197 | 0.03661 | -0.021 | -5.374
-4 | -0.153 | 0.03489 | -0.022 | -4.384
-3.5 | -0.108 | 0.0331 | -0.024 | -3.264
-3 | -0.077 | 0.00927 | -0.053 | -8.323
-2.5 | -0.019 | 0.00909 | -0.054 | -2.143
-2 | 0.039 | 0.00895 | -0.054 | 4.303
-1.5 | 0.097 | 0.00691 | -0.055 | 14.006
-1 | 0.155 | 0.00686 | -0.055 | 22.598
-0.5 | 0.214 | 0.00689 | -0.056 | 31.03
0 | 0.272 | 0.00691 | -0.056 | 39.336
0.5 | 0.33 | 0.0069 | -0.056 | 47.837
1 | 0.388 | 0.00693 | -0.057 | 55.955
1.5 | 0.445 | 0.007 | -0.057 | 63.571
2 | 0.502 | 0.00706 | -0.058 | 71.161
2.5 | 0.559 | 0.00711 | -0.058 | 78.583
3 | 0.615 | 0.00722 | -0.059 | 85.167
3.5 | 0.669 | 0.01255 | -0.059 | 53.312
4 | 0.722 | 0.01306 | -0.059 | 55.283
4.5 | 0.772 | 0.0136 | -0.06 | 56.77
5 | 0.819 | 0.01405 | -0.06 | 58.289
5.5 | 0.699 | 0.03923 | -0.027 | 17.817
6 | 0.731 | 0.04201 | -0.025 | 17.395
6.5 | 0.76 | 0.04514 | -0.024 | 16.831
7 | 0.785 | 0.04877 | -0.023 | 16.094
7.5 | 0.806 | 0.05238 | -0.021 | 15.382
8 | 0.822 | 0.05664 | -0.021 | 14.517
8.5 | 0.827 | 0.06193 | -0.021 | 13.358
9 | 0.825 | 0.06757 | -0.02 | 12.205
9.5 | 0.816 | 0.07318 | -0.02 | 11.146
10 | 0.801 | 0.08096 | -0.02 | 9.889
10.5 | 0.78 | 0.08639 | -0.02 | 9.032
11 | 0.755 | 0.09301 | -0.02 | 8.121
11.5 | 0.727 | 0.10416 | -0.02 | 6.979
12 | 0.696 | 0.11053 | -0.021 | 6.295
12.5 | 0.663 | 0.12241 | -0.02 | 5.414
13 | 0.629 | 0.13092 | -0.02 | 4.802
13.5 | 0.594 | 0.14585 | -0.021 | 4.076

## 18. Re 250k Mach 0.00 (2)
BIGFOIL.COM POLAR EXPORT
NACA64-309 a=0.8
NACA64-309 a=0.8 |  |  |  | Cl Max: | 1.0381 | at alpha= | 9 | deg
XFOIL ncrit=9 |  |  |  | L/D Max: | 78.8526 | at alpha= | 4 | deg
Re: | 250000 |  |  | Cd Min: | 0.26884 | at alpha= | 20 | deg
Mach: | 0 |  |  | Cl=0 at alpha= | -2.6025 | deg
|  |  |  | @ Cl=0.1, Cd= | 0.0094861
|  |  |  | @ Cl=0.4, Cd= | 0.0085052
|  |  |  | @ Cl=0.6, Cd= | 0.0084824
alpha (deg) | Cl | Cd | Cm | Cl/Cd
-10.5 | -0.4811 | 0.10963 | -0.0217 | -4.3884
-10 | -0.4692 | 0.10299 | -0.0234 | -4.5558
-9.5 | -0.4618 | 0.09584 | -0.0266 | -4.8184
-9 | -0.4588 | 0.0881 | -0.0308 | -5.2077
-8.5 | -0.4615 | 0.07939 | -0.0375 | -5.8131
-8 | -0.4774 | 0.06914 | -0.0483 | -6.9048
-7.5 | -0.503 | 0.06377 | -0.0477 | -7.8877
-7 | -0.5176 | 0.05922 | -0.0435 | -8.7403
-6.5 | -0.5012 | 0.04747 | -0.0474 | -10.5582
-5.5 | -0.3816 | 0.03289 | -0.0602 | -11.6023
-5 | -0.3101 | 0.02436 | -0.0637 | -12.7299
-4.5 | -0.2402 | 0.01941 | -0.0651 | -12.3751
-4 | -0.1669 | 0.01562 | -0.0689 | -10.685
-3.5 | -0.1021 | 0.0139 | -0.0708 | -7.3453
-3 | -0.0384 | 0.01251 | -0.0726 | -3.0695
-2.5 | 0.0099 | 0.00963 | -0.0725 | 1.028
-2 | 0.0621 | 0.00947 | -0.0708 | 6.5576
-1.5 | 0.1092 | 0.00949 | -0.0678 | 11.5068
-1 | 0.1565 | 0.00939 | -0.065 | 16.6667
-0.5 | 0.207 | 0.00918 | -0.0634 | 22.549
0 | 0.2568 | 0.00897 | -0.0616 | 28.6288
0.5 | 0.3055 | 0.00876 | -0.0595 | 34.8744
1 | 0.3664 | 0.00855 | -0.0601 | 42.8538
1.5 | 0.4414 | 0.00845 | -0.0646 | 52.2367
2 | 0.4958 | 0.00852 | -0.0646 | 58.1925
2.5 | 0.5501 | 0.0086 | -0.0642 | 63.9651
3 | 0.601 | 0.00848 | -0.0624 | 70.8726
3.5 | 0.6509 | 0.00855 | -0.0605 | 76.1287
4 | 0.701 | 0.00889 | -0.0591 | 78.8526
5 | 0.7617 | 0.01459 | -0.0519 | 52.207
5.5 | 0.8037 | 0.01643 | -0.0499 | 48.9166
6 | 0.8446 | 0.01899 | -0.0474 | 44.476
6.5 | 0.8906 | 0.02132 | -0.046 | 41.773
7 | 0.9409 | 0.02668 | -0.0448 | 35.2661
7.5 | 0.9867 | 0.03025 | -0.0427 | 32.6182
8 | 1.0196 | 0.03861 | -0.0393 | 26.4077
8.5 | 1.0346 | 0.05189 | -0.0321 | 19.9383
9 | 1.0381 | 0.06569 | -0.0316 | 15.803
9.5 | 1.0188 | 0.067 | -0.0245 | 15.206
10 | 0.982 | 0.07391 | -0.0202 | 13.2864
10.5 | 0.9391 | 0.08346 | -0.0218 | 11.2521
11 | 0.8993 | 0.09678 | -0.0294 | 9.2922
11.5 | 0.871 | 0.11415 | -0.0412 | 7.6303
12 | 0.8558 | 0.13082 | -0.0526 | 6.5418
12.5 | 0.8519 | 0.14283 | -0.0595 | 5.9644
13 | 0.8563 | 0.15232 | -0.064 | 5.6217
13.5 | 0.87 | 0.15889 | -0.0649 | 5.4755
14.5 | 0.8768 | 0.18216 | -0.0762 | 4.8134
15 | 0.882 | 0.19196 | -0.0845 | 4.5947
15.5 | 0.8924 | 0.20071 | -0.09 | 4.4462
16 | 0.9055 | 0.20868 | -0.0944 | 4.3392
16.5 | 0.9204 | 0.21607 | -0.0982 | 4.2597
17 | 0.9413 | 0.22349 | -0.0994 | 4.2118
17.5 | 0.9538 | 0.23423 | -0.1038 | 4.0721
18 | 0.9633 | 0.24075 | -0.1114 | 4.0012
18.5 | 0.9771 | 0.24807 | -0.1176 | 3.9388
19 | 0.9931 | 0.25538 | -0.1223 | 3.8887
19.5 | 1.0091 | 0.26225 | -0.1267 | 3.8479
20 | 1.0252 | 0.26884 | -0.1305 | 3.8134

## 19. Re 250k Mach 0.10 (1)
BIGFOIL.COM POLAR EXPORT
NACA64-309 a=0.8
NACA64-309 a=0.8 |  |  |  | Cl Max: | 0.823 | at alpha= | 8.5 | deg
JavaFoil+Calcfoil stall+Eppler ext transition |  |  |  | L/D Max: | 78.239 | at alpha= | 2.5 | deg
Re: | 250000 |  |  | Cd Min: | 0.00685 | at alpha= | -1 | deg
Mach: | 0.1 |  |  | Cl=0 at alpha= | -2.3305 | deg
|  |  |  | @ Cl=0.1, Cd= | 0.0068975
|  |  |  | @ Cl=0.4, Cd= | 0.0069823
|  |  |  | @ Cl=0.6, Cd= | 0.14923
alpha (deg) | Cl | Cd | Cm | Cl/Cd
-15.5 | -0.31 | 0.18227 | -0.015 | -1.698
-15 | -0.331 | 0.21972 | -0.015 | -1.507
-14.5 | -0.353 | 0.19865 | -0.015 | -1.778
-14 | -0.375 | 0.17769 | -0.016 | -2.113
-13.5 | -0.398 | 0.16334 | -0.015 | -2.434
-13 | -0.419 | 0.15503 | -0.016 | -2.703
-12.5 | -0.439 | 0.14133 | -0.016 | -3.108
-12 | -0.458 | 0.12624 | -0.015 | -3.625
-11.5 | -0.471 | 0.11286 | -0.016 | -4.175
-11 | -0.478 | 0.10081 | -0.016 | -4.737
-10.5 | -0.481 | 0.09207 | -0.016 | -5.219
-10 | -0.48 | 0.08295 | -0.016 | -5.783
-9.5 | -0.475 | 0.07665 | -0.016 | -6.193
-9 | -0.465 | 0.07071 | -0.016 | -6.582
-8.5 | -0.452 | 0.06436 | -0.017 | -7.016
-8 | -0.433 | 0.05943 | -0.017 | -7.288
-7.5 | -0.41 | 0.05478 | -0.018 | -7.488
-7 | -0.383 | 0.05088 | -0.019 | -7.531
-6.5 | -0.352 | 0.04727 | -0.019 | -7.451
-6 | -0.318 | 0.04396 | -0.02 | -7.225
-5.5 | -0.28 | 0.04112 | -0.02 | -6.81
-5 | -0.24 | 0.03878 | -0.021 | -6.183
-4.5 | -0.198 | 0.03672 | -0.021 | -5.379
-4 | -0.154 | 0.03476 | -0.023 | -4.422
-3.5 | -0.109 | 0.03317 | -0.024 | -3.272
-3 | -0.077 | 0.0093 | -0.054 | -8.33
-2.5 | -0.02 | 0.00908 | -0.054 | -2.155
-2 | 0.039 | 0.00899 | -0.055 | 4.305
-1.5 | 0.097 | 0.0069 | -0.055 | 14.095
-1 | 0.156 | 0.00685 | -0.055 | 22.744
-0.5 | 0.215 | 0.00691 | -0.056 | 31.064
0 | 0.273 | 0.0069 | -0.056 | 39.587
0.5 | 0.332 | 0.00693 | -0.057 | 47.821
1 | 0.39 | 0.00697 | -0.057 | 55.91
1.5 | 0.447 | 0.00704 | -0.058 | 63.509
2 | 0.505 | 0.00709 | -0.058 | 71.232
2.5 | 0.562 | 0.00718 | -0.058 | 78.239
3 | 0.618 | 0.00869 | -0.059 | 71.138
3.5 | 0.672 | 0.01258 | -0.059 | 53.467
4 | 0.725 | 0.01315 | -0.06 | 55.142
4.5 | 0.775 | 0.01365 | -0.06 | 56.788
5 | 0.822 | 0.01418 | -0.06 | 58.001
5.5 | 0.701 | 0.03932 | -0.027 | 17.84
6 | 0.733 | 0.04205 | -0.025 | 17.43
6.5 | 0.762 | 0.04568 | -0.024 | 16.669
7 | 0.786 | 0.0492 | -0.023 | 15.972
7.5 | 0.806 | 0.05225 | -0.022 | 15.42
8 | 0.821 | 0.05685 | -0.021 | 14.433
8.5 | 0.823 | 0.06266 | -0.021 | 13.138
9 | 0.818 | 0.06867 | -0.02 | 11.912
9.5 | 0.806 | 0.07355 | -0.02 | 10.953
10 | 0.787 | 0.08166 | -0.019 | 9.633
10.5 | 0.762 | 0.08886 | -0.02 | 8.578
11 | 0.733 | 0.09476 | -0.02 | 7.734
11.5 | 0.7 | 0.10631 | -0.021 | 6.583
12 | 0.664 | 0.11454 | -0.02 | 5.797
12.5 | 0.627 | 0.12593 | -0.02 | 4.976
13 | 0.589 | 0.14226 | -0.021 | 4.137
13.5 | 0.55 | 0.14923 | -0.021 | 3.689

## 20. Re 250k Mach 0.10 (2)
BIGFOIL.COM POLAR EXPORT
NACA64-309 a=0.8
NACA64-309 a=0.8 |  |  |  | Cl Max: | 1.0207 | at alpha= | 8 | deg
XFOIL ncrit=9 |  |  |  | L/D Max: | 78.7919 | at alpha= | 4 | deg
Re: | 250000 |  |  | Cd Min: | 0.03959 | at alpha= | 8 | deg
Mach: | 0.1 |  |  | Cl=0 at alpha= | -99 | deg
|  |  |  | @ Cl=0.1, Cd= | 0.009
|  |  |  | @ Cl=0.4, Cd= | 0.0085325
|  |  |  | @ Cl=0.6, Cd= | 0.0085099
alpha (deg) | Cl | Cd | Cm | Cl/Cd
0 | 0.258 | 0.009 | -0.0619 | 28.6667
0.5 | 0.3071 | 0.00879 | -0.0599 | 34.9374
1 | 0.3669 | 0.00858 | -0.0601 | 42.7622
1.5 | 0.4435 | 0.00847 | -0.0648 | 52.3613
2 | 0.4982 | 0.00854 | -0.0648 | 58.3372
2.5 | 0.5528 | 0.00863 | -0.0645 | 64.0556
3 | 0.6039 | 0.0085 | -0.0626 | 71.0471
3.5 | 0.6543 | 0.00858 | -0.0607 | 76.2587
4 | 0.7044 | 0.00894 | -0.0591 | 78.7919
4.5 | 0.7295 | 0.01193 | -0.0545 | 61.1484
5 | 0.7646 | 0.01476 | -0.0518 | 51.8022
5.5 | 0.8064 | 0.01666 | -0.0496 | 48.4034
6 | 0.8481 | 0.01921 | -0.0472 | 44.1489
6.5 | 0.8947 | 0.02172 | -0.0457 | 41.1924
7 | 0.9452 | 0.027 | -0.0445 | 35.0074
7.5 | 0.9904 | 0.03101 | -0.0422 | 31.9381
8 | 1.0207 | 0.03959 | -0.0386 | 25.7818

## 21. Re 250k Mach 0.25 (1)
BIGFOIL.COM POLAR EXPORT
NACA64-309 a=0.8
NACA64-309 a=0.8 |  |  |  | Cl Max: | 0.802 | at alpha= | 8 | deg
JavaFoil+Calcfoil stall+Eppler ext transition |  |  |  | L/D Max: | 72.467 | at alpha= | 2 | deg
Re: | 250000 |  |  | Cd Min: | 0.00688 | at alpha= | -1 | deg
Mach: | 0.25 |  |  | Cl=0 at alpha= | -2.3333 | deg
|  |  |  | @ Cl=0.1, Cd= | 0.00698
|  |  |  | @ Cl=0.4, Cd= | 0.14519
|  |  |  | @ Cl=0.6, Cd= | 0.14519
alpha (deg) | Cl | Cd | Cm | Cl/Cd
-13.5 | -0.063 | 0.17021 | -0.018 | -0.369
-13 | -0.111 | 0.16997 | -0.018 | -0.654
-12.5 | -0.195 | 0.14369 | -0.017 | -1.355
-12 | -0.255 | 0.13645 | -0.017 | -1.866
-11.5 | -0.303 | 0.11742 | -0.017 | -2.582
-11 | -0.339 | 0.10865 | -0.017 | -3.12
-10.5 | -0.369 | 0.11424 | -0.017 | -3.228
-10 | -0.392 | 0.10003 | -0.017 | -3.921
-9.5 | -0.409 | 0.08681 | -0.017 | -4.706
-9 | -0.417 | 0.07848 | -0.017 | -5.319
-8.5 | -0.419 | 0.06967 | -0.017 | -6.008
-8 | -0.412 | 0.06339 | -0.017 | -6.504
-7.5 | -0.399 | 0.0576 | -0.018 | -6.92
-7 | -0.378 | 0.05296 | -0.019 | -7.142
-6.5 | -0.352 | 0.04855 | -0.019 | -7.248
-6 | -0.32 | 0.04509 | -0.02 | -7.101
-5.5 | -0.284 | 0.04166 | -0.02 | -6.816
-5 | -0.244 | 0.03908 | -0.021 | -6.253
-4.5 | -0.202 | 0.03677 | -0.022 | -5.492
-4 | -0.157 | 0.03511 | -0.022 | -4.483
-3.5 | -0.111 | 0.03348 | -0.024 | -3.323
-3 | -0.08 | 0.00932 | -0.055 | -8.536
-2.5 | -0.02 | 0.00916 | -0.056 | -2.194
-2 | 0.04 | 0.00869 | -0.056 | 4.574
-1.5 | 0.1 | 0.00698 | -0.057 | 14.321
-1 | 0.16 | 0.00688 | -0.057 | 23.273
-0.5 | 0.221 | 0.00695 | -0.057 | 31.753
0 | 0.281 | 0.00694 | -0.058 | 40.426
0.5 | 0.341 | 0.00698 | -0.058 | 48.781
1 | 0.401 | 0.00704 | -0.059 | 56.946
1.5 | 0.459 | 0.00708 | -0.059 | 64.942
2 | 0.519 | 0.00716 | -0.06 | 72.467
2.5 | 0.577 | 0.00861 | -0.06 | 67.005
3 | 0.634 | 0.00883 | -0.06 | 71.808
3.5 | 0.69 | 0.0129 | -0.061 | 53.479
4 | 0.743 | 0.01345 | -0.061 | 55.268
4.5 | 0.793 | 0.01402 | -0.062 | 56.593
5 | 0.681 | 0.03729 | -0.028 | 18.251
5.5 | 0.714 | 0.04 | -0.027 | 17.861
6 | 0.744 | 0.0429 | -0.025 | 17.337
6.5 | 0.768 | 0.04604 | -0.024 | 16.684
7 | 0.786 | 0.05025 | -0.023 | 15.651
7.5 | 0.798 | 0.05516 | -0.021 | 14.464
8 | 0.802 | 0.06016 | -0.021 | 13.326
8.5 | 0.786 | 0.06655 | -0.02 | 11.818
9 | 0.758 | 0.07518 | -0.02 | 10.079
9.5 | 0.717 | 0.08339 | -0.02 | 8.597
10 | 0.665 | 0.09337 | -0.02 | 7.118
10.5 | 0.602 | 0.11056 | -0.021 | 5.447
11 | 0.531 | 0.11879 | -0.021 | 4.472
11.5 | 0.454 | 0.14444 | -0.022 | 3.14
12 | 0.37 | 0.16075 | -0.023 | 2.3
12.5 | 0.278 | 0.20748 | -0.023 | 1.341
13 | 0.157 | 0.14519 | -0.024 | 1.079

## 22. Re 250k Mach 0.25 (2)
BIGFOIL.COM POLAR EXPORT
NACA64-309 a=0.8
NACA64-309 a=0.8 |  |  |  | Cl Max: | 1.0513 | at alpha= | 20 | deg
XFOIL ncrit=9 |  |  |  | L/D Max: | 78.1297 | at alpha= | 4 | deg
Re: | 250000 |  |  | Cd Min: | 0.27647 | at alpha= | 20 | deg
Mach: | 0.25 |  |  | Cl=0 at alpha= | -2.6314 | deg
|  |  |  | @ Cl=0.1, Cd= | 0.0096076
|  |  |  | @ Cl=0.4, Cd= | 0.0086722
|  |  |  | @ Cl=0.6, Cd= | 0.0086651
alpha (deg) | Cl | Cd | Cm | Cl/Cd
-20 | -0.7498 | 0.25295 | 0.0545 | -2.9642
-19.5 | -0.7333 | 0.24769 | 0.0489 | -2.9606
-18.5 | -0.6963 | 0.23148 | 0.0409 | -3.008
-18 | -0.6774 | 0.22441 | 0.0376 | -3.0186
-17.5 | -0.6593 | 0.21754 | 0.0335 | -3.0307
-17 | -0.6412 | 0.2105 | 0.0293 | -3.0461
-16.5 | -0.6234 | 0.20345 | 0.025 | -3.0641
-16 | -0.6077 | 0.19736 | 0.0197 | -3.0791
-15.5 | -0.5972 | 0.19196 | 0.014 | -3.1111
-15 | -0.5855 | 0.18542 | 0.009 | -3.1577
-14.5 | -0.5643 | 0.17425 | 0.0071 | -3.2385
-14 | -0.5446 | 0.1663 | 0.0053 | -3.2748
-13.5 | -0.5294 | 0.15911 | 0.0021 | -3.3273
-13 | -0.5157 | 0.15186 | -0.0014 | -3.3959
-12.5 | -0.5068 | 0.14531 | -0.0067 | -3.4877
-12 | -0.501 | 0.13869 | -0.0129 | -3.6124
-11.5 | -0.4907 | 0.1309 | -0.0172 | -3.7487
-11 | -0.4802 | 0.12041 | -0.0181 | -3.988
-10.5 | -0.4651 | 0.11349 | -0.0193 | -4.0982
-10 | -0.4554 | 0.10633 | -0.0224 | -4.2829
-9.5 | -0.4481 | 0.09892 | -0.0261 | -4.5299
-9 | -0.4463 | 0.09085 | -0.0328 | -4.9125
-8.5 | -0.4479 | 0.08207 | -0.0425 | -5.4575
-8 | -0.4618 | 0.07331 | -0.0508 | -6.2993
-6.5 | -0.4993 | 0.05411 | -0.0452 | -9.2275
-6 | -0.4428 | 0.04272 | -0.058 | -10.3652
-5.5 | -0.3797 | 0.03758 | -0.0632 | -10.1038
-5 | -0.3113 | 0.02489 | -0.0679 | -12.507
-4.5 | -0.2404 | 0.02064 | -0.0699 | -11.6473
-4 | -0.1669 | 0.01636 | -0.073 | -10.2017
-3.5 | -0.099 | 0.01433 | -0.0749 | -6.9086
-3 | -0.039 | 0.01282 | -0.0753 | -3.0421
-2.5 | 0.0139 | 0.01049 | -0.0754 | 1.3251
-2 | 0.0617 | 0.0096 | -0.0728 | 6.4271
-1.5 | 0.112 | 0.00961 | -0.07 | 11.6545
-1 | 0.16 | 0.00956 | -0.0667 | 16.7364
-0.5 | 0.2132 | 0.00935 | -0.0652 | 22.8021
0 | 0.2656 | 0.00913 | -0.0635 | 29.0909
0.5 | 0.317 | 0.00891 | -0.0616 | 35.578
1 | 0.3717 | 0.00872 | -0.0604 | 42.6261
1.5 | 0.4546 | 0.00858 | -0.0657 | 52.9837
2 | 0.5114 | 0.00868 | -0.066 | 58.9171
2.5 | 0.5684 | 0.00875 | -0.0656 | 64.96
3 | 0.6205 | 0.00861 | -0.0633 | 72.0674
3.5 | 0.6732 | 0.00875 | -0.0615 | 76.9371
4 | 0.7227 | 0.00925 | -0.0593 | 78.1297
4.5 | 0.7383 | 0.01354 | -0.0536 | 54.5273
5 | 0.7801 | 0.0156 | -0.051 | 50.0064
5.5 | 0.8196 | 0.01813 | -0.048 | 45.2068
6 | 0.8678 | 0.0204 | -0.0459 | 42.5392
6.5 | 0.9181 | 0.02425 | -0.0445 | 37.8598
7 | 0.967 | 0.02917 | -0.0423 | 33.1505
7.5 | 1.005 | 0.03514 | -0.0388 | 28.5999
8 | 1.0223 | 0.04389 | -0.0344 | 23.2923
8.5 | 1.0159 | 0.05819 | -0.0274 | 17.4583
9 | 0.9961 | 0.06508 | -0.0228 | 15.3058
9.5 | 0.9611 | 0.07207 | -0.0198 | 13.3356
10 | 0.9196 | 0.08222 | -0.023 | 11.1846
10.5 | 0.8776 | 0.0981 | -0.0345 | 8.946
11 | 0.8612 | 0.11338 | -0.0448 | 7.5957
12 | 0.8566 | 0.13515 | -0.0519 | 6.3381
12.5 | 0.8502 | 0.14901 | -0.0634 | 5.7057
13 | 0.8529 | 0.15997 | -0.0704 | 5.3316
13.5 | 0.8634 | 0.16856 | -0.0743 | 5.1222
14 | 0.8812 | 0.17584 | -0.0749 | 5.0114
14.5 | 0.8877 | 0.18794 | -0.0803 | 4.7233
15 | 0.8983 | 0.19726 | -0.0867 | 4.5539
15.5 | 0.9059 | 0.2059 | -0.0948 | 4.3997
16 | 0.9201 | 0.21431 | -0.1 | 4.2933
16.5 | 0.9358 | 0.22222 | -0.1045 | 4.2111
17 | 0.9527 | 0.22968 | -0.1082 | 4.1479
17.5 | 0.9752 | 0.24092 | -0.109 | 4.0478
18 | 0.9883 | 0.24812 | -0.1156 | 3.9832
18.5 | 0.9997 | 0.25433 | -0.1234 | 3.9307
19 | 1.017 | 0.262 | -0.1287 | 3.8817
19.5 | 1.0342 | 0.26938 | -0.1335 | 3.8392
20 | 1.0513 | 0.27647 | -0.138 | 3.8026

## 23. Re 250k Mach 0.50 (1)
BIGFOIL.COM POLAR EXPORT
NACA64-309 a=0.8
NACA64-309 a=0.8 |  |  |  | Cl Max: | 1.151 | at alpha= | 20 | deg
JavaFoil+Calcfoil stall+Eppler ext transition |  |  |  | L/D Max: | 69.86 | at alpha= | 2.5 | deg
Re: | 250000 |  |  | Cd Min: | 0.0071 | at alpha= | -1 | deg
Mach: | 0.5 |  |  | Cl=0 at alpha= | -2.3333 | deg
|  |  |  | @ Cl=0.1, Cd= | 0.0087765
|  |  |  | @ Cl=0.4, Cd= | 0.008431
|  |  |  | @ Cl=0.6, Cd= | 0.0090391
alpha (deg) | Cl | Cd | Cm | Cl/Cd
-20 | -0.939 | 0.25785 | -0.025 | -3.643
-19.5 | -0.913 | 0.25606 | -0.025 | -3.567
-19 | -0.887 | 0.24826 | -0.025 | -3.574
-18.5 | -0.861 | 0.24403 | -0.025 | -3.53
-18 | -0.835 | 0.23946 | -0.026 | -3.488
-17.5 | -0.809 | 0.22249 | -0.026 | -3.636
-17 | -0.781 | 0.21983 | -0.025 | -3.553
-16.5 | -0.755 | 0.21088 | -0.025 | -3.58
-16 | -0.729 | 0.21473 | -0.025 | -3.393
-15.5 | -0.702 | 0.20253 | -0.025 | -3.468
-15 | -0.676 | 0.19692 | -0.025 | -3.433
-14.5 | -0.648 | 0.18785 | -0.024 | -3.452
-14 | -0.622 | 0.17902 | -0.024 | -3.472
-13.5 | -0.595 | 0.17523 | -0.024 | -3.397
-13 | -0.569 | 0.16117 | -0.025 | -3.53
-12.5 | -0.542 | 0.15729 | -0.025 | -3.449
-12 | -0.516 | 0.15218 | -0.025 | -3.39
-11.5 | -0.488 | 0.15259 | -0.023 | -3.2
-11 | -0.462 | 0.15033 | -0.023 | -3.072
-10.5 | -0.435 | 0.14739 | -0.023 | -2.953
-10 | -0.409 | 0.13694 | -0.024 | -2.985
-9.5 | -0.382 | 0.13664 | -0.024 | -2.797
-9 | -0.356 | 0.11905 | -0.024 | -2.987
-8.5 | -0.328 | 0.11865 | -0.022 | -2.768
-8 | -0.302 | 0.11406 | -0.022 | -2.646
-7.5 | -0.275 | 0.11128 | -0.022 | -2.473
-7 | -0.249 | 0.10946 | -0.022 | -2.271
-6.5 | -0.222 | 0.09742 | -0.023 | -2.278
-6 | -0.195 | 0.09104 | -0.021 | -2.143
-5.5 | -0.249 | 0.05398 | -0.02 | -4.606
-5 | -0.249 | 0.04369 | -0.022 | -5.705
-4.5 | -0.216 | 0.03931 | -0.023 | -5.497
-4 | -0.172 | 0.03659 | -0.024 | -4.704
-3.5 | -0.123 | 0.03429 | -0.025 | -3.584
-3 | -0.071 | 0.03238 | -0.027 | -2.194
-2.5 | -0.022 | 0.00915 | -0.062 | -2.445
-2 | 0.044 | 0.0089 | -0.063 | 4.984
-1.5 | 0.112 | 0.00875 | -0.063 | 12.749
-1 | 0.179 | 0.0071 | -0.064 | 25.192
-0.5 | 0.247 | 0.00711 | -0.064 | 34.696
0 | 0.314 | 0.00714 | -0.065 | 43.906
0.5 | 0.381 | 0.00838 | -0.065 | 45.44
1 | 0.448 | 0.00856 | -0.066 | 52.274
1.5 | 0.513 | 0.00874 | -0.066 | 58.652
2 | 0.578 | 0.00896 | -0.067 | 64.522
2.5 | 0.642 | 0.00919 | -0.067 | 69.86
3 | 0.703 | 0.01353 | -0.067 | 51.968
3.5 | 0.763 | 0.01424 | -0.068 | 53.584
4 | 0.817 | 0.01498 | -0.068 | 54.536
4.5 | 0.701 | 0.03663 | -0.03 | 19.137
5 | 0.726 | 0.03972 | -0.028 | 18.281
5.5 | 0.729 | 0.04399 | -0.025 | 16.572
6 | 0.671 | 0.0547 | -0.022 | 12.27
6.5 | 0.464 | 0.08122 | -0.024 | 5.714
7 | 0.49 | 0.09972 | -0.023 | 4.912
7.5 | 0.516 | 0.11081 | -0.027 | 4.657
8 | 0.542 | 0.11294 | -0.027 | 4.797
8.5 | 0.567 | 0.11925 | -0.027 | 4.759
9 | 0.594 | 0.13189 | -0.031 | 4.504
9.5 | 0.62 | 0.13209 | -0.031 | 4.69
10 | 0.645 | 0.13002 | -0.032 | 4.962
10.5 | 0.671 | 0.13902 | -0.032 | 4.823
11 | 0.696 | 0.14685 | -0.033 | 4.74
11.5 | 0.723 | 0.16088 | -0.035 | 4.491
12 | 0.748 | 0.15397 | -0.036 | 4.857
12.5 | 0.773 | 0.15802 | -0.036 | 4.892
13 | 0.798 | 0.1662 | -0.036 | 4.803
13.5 | 0.825 | 0.18884 | -0.039 | 4.369
14 | 0.85 | 0.18071 | -0.039 | 4.704
14.5 | 0.875 | 0.19542 | -0.039 | 4.476
15 | 0.9 | 0.19894 | -0.039 | 4.522
15.5 | 0.927 | 0.20697 | -0.042 | 4.477
16 | 0.951 | 0.22407 | -0.042 | 4.246
16.5 | 0.976 | 0.22855 | -0.043 | 4.271
17 | 1.001 | 0.2338 | -0.043 | 4.28
17.5 | 1.026 | 0.23802 | -0.044 | 4.309
18 | 1.053 | 0.23859 | -0.046 | 4.412
18.5 | 1.077 | 0.24774 | -0.046 | 4.347
19 | 1.101 | 0.25297 | -0.046 | 4.353
19.5 | 1.126 | 0.25996 | -0.047 | 4.33
20 | 1.151 | 0.26659 | -0.047 | 4.316

## 24. Re 250k Mach 0.50 (2)
BIGFOIL.COM POLAR EXPORT
NACA64-309 a=0.8
NACA64-309 a=0.8 |  |  |  | Cl Max: | 1.1623 | at alpha= | 20 | deg
XFOIL ncrit=9 |  |  |  | L/D Max: | 78.1393 | at alpha= | 3.5 | deg
Re: | 250000 |  |  | Cd Min: | 0.3092 | at alpha= | 20 | deg
Mach: | 0.5 |  |  | Cl=0 at alpha= | -2.6002 | deg
|  |  |  | @ Cl=0.1, Cd= | 0.010095
|  |  |  | @ Cl=0.4, Cd= | 0.0095415
|  |  |  | @ Cl=0.6, Cd= | 0.0094282
alpha (deg) | Cl | Cd | Cm | Cl/Cd
-19.5 | -0.7956 | 0.26661 | 0.0604 | -2.9841
-19 | -0.7725 | 0.25799 | 0.0556 | -2.9943
-18.5 | -0.75 | 0.24998 | 0.0506 | -3.0002
-18 | -0.7271 | 0.24178 | 0.0454 | -3.0073
-17.5 | -0.7042 | 0.23387 | 0.0399 | -3.0111
-17 | -0.6839 | 0.22762 | 0.0333 | -3.0046
-16.5 | -0.6657 | 0.22126 | 0.0273 | -3.0087
-15.5 | -0.618 | 0.20073 | 0.0201 | -3.0788
-15 | -0.5963 | 0.19249 | 0.0163 | -3.0978
-14.5 | -0.5753 | 0.18461 | 0.012 | -3.1163
-14 | -0.5552 | 0.1767 | 0.0076 | -3.142
-13.5 | -0.5371 | 0.16941 | 0.0022 | -3.1704
-13 | -0.5299 | 0.16451 | -0.005 | -3.2211
-12.5 | -0.5104 | 0.154 | -0.0082 | -3.3143
-12 | -0.4859 | 0.14455 | -0.0094 | -3.3615
-11.5 | -0.469 | 0.13688 | -0.0126 | -3.4264
-11 | -0.4542 | 0.12928 | -0.0163 | -3.5133
-10.5 | -0.4441 | 0.12215 | -0.0216 | -3.6357
-10 | -0.4384 | 0.11539 | -0.0285 | -3.7993
-9 | -0.4094 | 0.09861 | -0.0312 | -4.1517
-8.5 | -0.3996 | 0.09154 | -0.0346 | -4.3653
-8 | -0.4024 | 0.08431 | -0.0442 | -4.7729
-7.5 | -0.4122 | 0.07661 | -0.0513 | -5.3805
-7 | -0.4183 | 0.07057 | -0.0434 | -5.9274
-6.5 | -0.4577 | 0.06758 | -0.0363 | -6.7727
-6 | -0.4216 | 0.05595 | -0.0551 | -7.5353
-5.5 | -0.3766 | 0.04413 | -0.0724 | -8.5339
-5 | -0.3154 | 0.03316 | -0.0813 | -9.5115
-4.5 | -0.246 | 0.02547 | -0.0849 | -9.6584
-4 | -0.1771 | 0.02038 | -0.086 | -8.6899
-3.5 | -0.111 | 0.01664 | -0.0858 | -6.6707
-3 | -0.0475 | 0.01457 | -0.0841 | -3.2601
-2.5 | 0.0119 | 0.01302 | -0.0824 | 0.91398
-2 | 0.0633 | 0.01023 | -0.081 | 6.1877
-1.5 | 0.1202 | 0.01002 | -0.0777 | 11.996
-1 | 0.1735 | 0.01014 | -0.0731 | 17.1105
-0.5 | 0.235 | 0.00995 | -0.0716 | 23.6181
0 | 0.2964 | 0.0098 | -0.0705 | 30.2449
0.5 | 0.3572 | 0.00965 | -0.0691 | 37.0155
1 | 0.4164 | 0.0095 | -0.0673 | 43.8316
1.5 | 0.4779 | 0.00939 | -0.0657 | 50.8946
2 | 0.5701 | 0.00935 | -0.0707 | 60.9733
2.5 | 0.6351 | 0.00952 | -0.0705 | 66.7122
3 | 0.6942 | 0.00925 | -0.0669 | 75.0486
3.5 | 0.7517 | 0.00962 | -0.0638 | 78.1393
4 | 0.76 | 0.01373 | -0.0554 | 55.3532
4.5 | 0.8005 | 0.01603 | -0.0508 | 49.9376
5 | 0.8402 | 0.01862 | -0.0458 | 45.1235
5.5 | 0.891 | 0.02236 | -0.0421 | 39.8479
6 | 0.9486 | 0.02673 | -0.0388 | 35.4882
6.5 | 0.9854 | 0.03274 | -0.0342 | 30.0977
7 | 0.9955 | 0.03954 | -0.0282 | 25.177
7.5 | 0.9797 | 0.04603 | -0.0219 | 21.2839
8 | 0.9506 | 0.05374 | -0.0185 | 17.6889
8.5 | 0.9178 | 0.063 | -0.0198 | 14.5683
9.5 | 0.87 | 0.08719 | -0.0338 | 9.9782
10 | 0.8496 | 0.10803 | -0.0492 | 7.8645
10.5 | 0.845 | 0.12345 | -0.0568 | 6.8449
11 | 0.8529 | 0.13366 | -0.0607 | 6.3811
11.5 | 0.8629 | 0.14501 | -0.0632 | 5.9506
12 | 0.859 | 0.15736 | -0.0756 | 5.4588
12.5 | 0.8707 | 0.16738 | -0.0812 | 5.2019
13 | 0.89 | 0.17636 | -0.0844 | 5.0465
13.5 | 0.9079 | 0.1875 | -0.0876 | 4.8421
14 | 0.9153 | 0.19694 | -0.0978 | 4.6476
14.5 | 0.9337 | 0.20623 | -0.103 | 4.5275
15 | 0.9548 | 0.21517 | -0.1071 | 4.4374
15.5 | 0.9825 | 0.22785 | -0.1083 | 4.312
16 | 0.9998 | 0.23725 | -0.1151 | 4.2141
16.5 | 1.0129 | 0.24463 | -0.1239 | 4.1405
17 | 1.0327 | 0.25357 | -0.1308 | 4.0726
17.5 | 1.054 | 0.26268 | -0.1363 | 4.0125
18 | 1.0763 | 0.27165 | -0.1415 | 3.9621
18.5 | 1.1053 | 0.2861 | -0.1423 | 3.8633
19 | 1.1231 | 0.29381 | -0.1497 | 3.8225
19.5 | 1.1409 | 0.30071 | -0.1578 | 3.794
20 | 1.1623 | 0.3092 | -0.165 | 3.7591

## 25. Re 500k Mach 0.00 (1)
BIGFOIL.COM POLAR EXPORT
NACA64-309 a=0.8
NACA64-309 a=0.8 |  |  |  | Cl Max: | 0.904 | at alpha= | 6 | deg
JavaFoil+Calcfoil stall+Eppler ext transition |  |  |  | L/D Max: | 107.112 | at alpha= | 3 | deg
Re: | 500000 |  |  | Cd Min: | 0.00557 | at alpha= | 1.5 | deg
Mach: | 0 |  |  | Cl=0 at alpha= | -2.3362 | deg
|  |  |  | @ Cl=0.1, Cd= | 0.0057195
|  |  |  | @ Cl=0.4, Cd= | 0.0058147
|  |  |  | @ Cl=0.6, Cd= | 0.0057286
alpha (deg) | Cl | Cd | Cm | Cl/Cd
-16 | -0.333 | 0.16812 | -0.016 | -1.981
-15.5 | -0.352 | 0.1529 | -0.016 | -2.301
-15 | -0.371 | 0.14794 | -0.017 | -2.51
-14.5 | -0.391 | 0.13519 | -0.016 | -2.891
-14 | -0.41 | 0.12791 | -0.017 | -3.209
-13.5 | -0.43 | 0.12072 | -0.016 | -3.558
-13 | -0.448 | 0.11407 | -0.016 | -3.925
-12.5 | -0.465 | 0.10434 | -0.016 | -4.453
-12 | -0.48 | 0.09733 | -0.016 | -4.927
-11.5 | -0.49 | 0.09678 | -0.016 | -5.06
-11 | -0.493 | 0.08841 | -0.016 | -5.577
-10.5 | -0.493 | 0.07979 | -0.016 | -6.18
-10 | -0.49 | 0.07455 | -0.016 | -6.568
-9.5 | -0.482 | 0.06932 | -0.017 | -6.958
-9 | -0.471 | 0.0634 | -0.017 | -7.428
-8.5 | -0.455 | 0.05904 | -0.017 | -7.712
-8 | -0.436 | 0.0546 | -0.018 | -7.978
-7.5 | -0.412 | 0.05084 | -0.019 | -8.096
-7 | -0.384 | 0.04729 | -0.02 | -8.114
-6.5 | -0.352 | 0.0443 | -0.02 | -7.949
-6 | -0.317 | 0.04149 | -0.021 | -7.643
-5.5 | -0.279 | 0.0389 | -0.021 | -7.179
-5 | -0.239 | 0.03677 | -0.022 | -6.502
-4.5 | -0.197 | 0.03476 | -0.023 | -5.667
-4 | -0.153 | 0.03295 | -0.024 | -4.651
-3.5 | -0.134 | 0.00804 | -0.053 | -16.69
-3 | -0.077 | 0.00782 | -0.053 | -9.862
-2.5 | -0.019 | 0.00769 | -0.054 | -2.532
-2 | 0.039 | 0.00754 | -0.054 | 5.11
-1.5 | 0.097 | 0.00572 | -0.055 | 16.921
-1 | 0.155 | 0.00571 | -0.055 | 27.172
-0.5 | 0.214 | 0.00577 | -0.056 | 37.061
0 | 0.272 | 0.00577 | -0.056 | 47.088
0.5 | 0.33 | 0.00583 | -0.057 | 56.592
1 | 0.388 | 0.00588 | -0.057 | 66.033
1.5 | 0.445 | 0.00557 | -0.057 | 80.026
2 | 0.503 | 0.0056 | -0.058 | 89.836
2.5 | 0.559 | 0.00567 | -0.058 | 98.574
3 | 0.615 | 0.00575 | -0.059 | 107.112
3.5 | 0.67 | 0.01089 | -0.059 | 61.488
4 | 0.723 | 0.01133 | -0.059 | 63.786
4.5 | 0.773 | 0.01179 | -0.06 | 65.591
5 | 0.821 | 0.01231 | -0.06 | 66.685
5.5 | 0.864 | 0.01287 | -0.06 | 67.142
6 | 0.904 | 0.01344 | -0.061 | 67.278
6.5 | 0.762 | 0.04277 | -0.028 | 17.815
7 | 0.786 | 0.04592 | -0.026 | 17.123
7.5 | 0.807 | 0.04923 | -0.024 | 16.384
8 | 0.823 | 0.05341 | -0.024 | 15.407
8.5 | 0.827 | 0.05773 | -0.022 | 14.332
9 | 0.825 | 0.06239 | -0.021 | 13.222
9.5 | 0.816 | 0.06661 | -0.021 | 12.248
10 | 0.801 | 0.07369 | -0.02 | 10.867
10.5 | 0.78 | 0.0778 | -0.02 | 10.031
11 | 0.756 | 0.08506 | -0.021 | 8.882

## 26. Re 500k Mach 0.00 (2)
BIGFOIL.COM POLAR EXPORT
NACA64-309 a=0.8
NACA64-309 a=0.8 |  |  |  | Cl Max: | 1.1017 | at alpha= | 9 | deg
XFOIL ncrit=9 |  |  |  | L/D Max: | 96.8358 | at alpha= | 3.5 | deg
Re: | 500000 |  |  | Cd Min: | 0.24676 | at alpha= | -20 | deg
Mach: | 0 |  |  | Cl=0 at alpha= | -2.5151 | deg
|  |  |  | @ Cl=0.1, Cd= | 0.0064748
|  |  |  | @ Cl=0.4, Cd= | 0.0060967
|  |  |  | @ Cl=0.6, Cd= | 0.0063317
alpha (deg) | Cl | Cd | Cm | Cl/Cd
-20 | -0.7358 | 0.24676 | 0.0528 | -2.9818
-19.5 | -0.7187 | 0.24045 | 0.0487 | -2.989
-19 | -0.7012 | 0.23386 | 0.0444 | -2.9984
-18.5 | -0.6841 | 0.22726 | 0.0403 | -3.0102
-18 | -0.6664 | 0.22014 | 0.0361 | -3.0272
-17.5 | -0.6505 | 0.21331 | 0.0309 | -3.0496
-17 | -0.637 | 0.20662 | 0.0258 | -3.083
-16.5 | -0.619 | 0.19788 | 0.0233 | -3.1282
-16 | -0.6025 | 0.19122 | 0.02 | -3.1508
-15.5 | -0.5868 | 0.18442 | 0.0165 | -3.1819
-15 | -0.5718 | 0.17729 | 0.0128 | -3.2252
-14.5 | -0.5572 | 0.17008 | 0.0091 | -3.2761
-14 | -0.5435 | 0.1625 | 0.0053 | -3.3446
-13.5 | -0.5335 | 0.1549 | 0.0002 | -3.4442
-13 | -0.5242 | 0.14708 | -0.0043 | -3.564
-12.5 | -0.5134 | 0.13894 | -0.0081 | -3.6951
-12 | -0.5039 | 0.13019 | -0.0097 | -3.8705
-11.5 | -0.492 | 0.12341 | -0.0124 | -3.9867
-11 | -0.4821 | 0.11631 | -0.0157 | -4.145
-10.5 | -0.4758 | 0.10812 | -0.0203 | -4.4007
-10 | -0.4689 | 0.0999 | -0.0259 | -4.6937
-9.5 | -0.4632 | 0.09161 | -0.0306 | -5.0562
-9 | -0.4614 | 0.08232 | -0.0364 | -5.605
-8.5 | -0.4666 | 0.07074 | -0.0467 | -6.596
-8 | -0.4886 | 0.06262 | -0.0507 | -7.8026
-7.5 | -0.4923 | 0.04705 | -0.0608 | -10.4633
-7 | -0.4419 | 0.04043 | -0.0682 | -10.93
-6.5 | -0.3809 | 0.03636 | -0.0718 | -10.4758
-6 | -0.3428 | 0.02566 | -0.0745 | -13.3593
-5.5 | -0.2978 | 0.01688 | -0.0721 | -17.6422
-5 | -0.2497 | 0.01489 | -0.0706 | -16.7696
-4.5 | -0.2015 | 0.01315 | -0.0689 | -15.3232
-4 | -0.1519 | 0.01201 | -0.0673 | -12.6478
-3.5 | -0.1034 | 0.01033 | -0.0661 | -10.0097
-3 | -0.0513 | 0.00955 | -0.0653 | -5.3717
-2.5 | 0.0016 | 0.00874 | -0.0648 | 0.18307
-2 | 0.05 | 0.00667 | -0.0646 | 7.4963
-1.5 | 0.1038 | 0.00646 | -0.064 | 16.0681
-1 | 0.1569 | 0.00634 | -0.0631 | 24.7476
-0.5 | 0.2108 | 0.00629 | -0.0624 | 33.5135
0 | 0.2657 | 0.00621 | -0.062 | 42.7858
0.5 | 0.3207 | 0.00616 | -0.0617 | 52.0617
1 | 0.3752 | 0.00612 | -0.0614 | 61.3072
1.5 | 0.4284 | 0.00607 | -0.0607 | 70.5766
2.5 | 0.5423 | 0.00601 | -0.0606 | 90.2329
3 | 0.5958 | 0.0063 | -0.0602 | 94.5714
3.5 | 0.6488 | 0.0067 | -0.0598 | 96.8358
4 | 0.6938 | 0.00799 | -0.0584 | 86.8335
4.5 | 0.7274 | 0.01111 | -0.056 | 65.4725
5 | 0.7764 | 0.01214 | -0.0551 | 63.9539
5.5 | 0.8218 | 0.0136 | -0.0535 | 60.4265
6 | 0.8686 | 0.01477 | -0.0523 | 58.8084
6.5 | 0.9075 | 0.01743 | -0.0497 | 52.0654
7 | 0.9546 | 0.01881 | -0.0485 | 50.7496
7.5 | 0.9993 | 0.02093 | -0.0471 | 47.7449
8 | 1.0408 | 0.02617 | -0.0451 | 39.7707
8.5 | 1.0804 | 0.02959 | -0.0428 | 36.5123
9 | 1.1017 | 0.0373 | -0.0384 | 29.5362
9.5 | 1.09 | 0.04851 | -0.0317 | 22.4696
10 | 1.0326 | 0.06362 | -0.0224 | 16.2307
10.5 | 0.9913 | 0.07168 | -0.0199 | 13.8295
11 | 0.9434 | 0.08351 | -0.0243 | 11.2969
11.5 | 0.8956 | 0.10182 | -0.0371 | 8.7959
12 | 0.8679 | 0.1211 | -0.0488 | 7.1668
12.5 | 0.8641 | 0.13704 | -0.0584 | 6.3055
13 | 0.8624 | 0.14918 | -0.0648 | 5.7809
13.5 | 0.8659 | 0.15964 | -0.0702 | 5.4241
14 | 0.8734 | 0.16886 | -0.0748 | 5.1723

## 27. Re 500k Mach 0.10 (1)
BIGFOIL.COM POLAR EXPORT
NACA64-309 a=0.8
NACA64-309 a=0.8 |  |  |  | Cl Max: | 0.907 | at alpha= | 6 | deg
JavaFoil+Calcfoil stall+Eppler ext transition |  |  |  | L/D Max: | 107.402 | at alpha= | 3 | deg
Re: | 500000 |  |  | Cd Min: | 0.00555 | at alpha= | 1.5 | deg
Mach: | 0.1 |  |  | Cl=0 at alpha= | -2.3305 | deg
|  |  |  | @ Cl=0.1, Cd= | 0.005711
|  |  |  | @ Cl=0.4, Cd= | 0.0058148
|  |  |  | @ Cl=0.6, Cd= | 0.0057343
alpha (deg) | Cl | Cd | Cm | Cl/Cd
-15.5 | -0.31 | 0.15879 | -0.017 | -1.951
-15 | -0.331 | 0.14876 | -0.017 | -2.227
-14.5 | -0.353 | 0.13882 | -0.017 | -2.545
-14 | -0.376 | 0.13024 | -0.017 | -2.884
-13.5 | -0.398 | 0.12192 | -0.017 | -3.262
-13 | -0.419 | 0.11477 | -0.016 | -3.652
-12.5 | -0.439 | 0.10892 | -0.017 | -4.035
-12 | -0.458 | 0.10238 | -0.016 | -4.471
-11.5 | -0.471 | 0.09432 | -0.017 | -4.997
-11 | -0.478 | 0.09071 | -0.016 | -5.266
-10.5 | -0.481 | 0.08232 | -0.016 | -5.839
-10 | -0.48 | 0.07564 | -0.016 | -6.343
-9.5 | -0.475 | 0.07009 | -0.016 | -6.774
-9 | -0.465 | 0.06438 | -0.017 | -7.23
-8.5 | -0.452 | 0.06011 | -0.018 | -7.515
-8 | -0.433 | 0.05471 | -0.018 | -7.92
-7.5 | -0.41 | 0.0512 | -0.019 | -8.016
-7 | -0.383 | 0.04753 | -0.02 | -8.067
-6.5 | -0.352 | 0.04444 | -0.02 | -7.93
-6 | -0.318 | 0.0415 | -0.021 | -7.659
-5.5 | -0.28 | 0.03897 | -0.021 | -7.188
-5 | -0.24 | 0.03683 | -0.022 | -6.515
-4.5 | -0.198 | 0.03484 | -0.023 | -5.677
-4 | -0.191 | 0.00825 | -0.053 | -23.167
-3.5 | -0.135 | 0.00808 | -0.053 | -16.686
-3 | -0.077 | 0.00785 | -0.054 | -9.865
-2.5 | -0.02 | 0.00769 | -0.054 | -2.546
-2 | 0.039 | 0.00755 | -0.055 | 5.129
-1.5 | 0.097 | 0.00571 | -0.055 | 17.03
-1 | 0.156 | 0.00573 | -0.055 | 27.192
-0.5 | 0.215 | 0.00575 | -0.056 | 37.323
0 | 0.273 | 0.00576 | -0.056 | 47.395
0.5 | 0.332 | 0.00582 | -0.057 | 56.965
1 | 0.39 | 0.00587 | -0.057 | 66.483
1.5 | 0.448 | 0.00555 | -0.058 | 80.631
2 | 0.505 | 0.00563 | -0.058 | 89.81
2.5 | 0.562 | 0.00568 | -0.058 | 98.922
3 | 0.618 | 0.00576 | -0.059 | 107.402
3.5 | 0.673 | 0.01093 | -0.059 | 61.593
4 | 0.726 | 0.01136 | -0.06 | 63.93
4.5 | 0.776 | 0.01185 | -0.06 | 65.54
5 | 0.824 | 0.01239 | -0.06 | 66.475
5.5 | 0.867 | 0.01295 | -0.061 | 67.004
6 | 0.907 | 0.01351 | -0.061 | 67.133
6.5 | 0.763 | 0.04304 | -0.028 | 17.739
7 | 0.787 | 0.04639 | -0.026 | 16.962
7.5 | 0.807 | 0.04956 | -0.025 | 16.276
8 | 0.821 | 0.05329 | -0.023 | 15.406
8.5 | 0.823 | 0.0581 | -0.022 | 14.172
9 | 0.818 | 0.06301 | -0.021 | 12.985
9.5 | 0.806 | 0.06746 | -0.021 | 11.944
10 | 0.787 | 0.07404 | -0.02 | 10.626
10.5 | 0.762 | 0.07926 | -0.021 | 9.618
11 | 0.733 | 0.08704 | -0.021 | 8.422

## 28. Re 500k Mach 0.10 (2)
BIGFOIL.COM POLAR EXPORT
NACA64-309 a=0.8
NACA64-309 a=0.8 |  |  |  | Cl Max: | 1.0965 | at alpha= | 9 | deg
XFOIL ncrit=9 |  |  |  | L/D Max: | 96.9094 | at alpha= | 3.5 | deg
Re: | 500000 |  |  | Cd Min: | 0.24756 | at alpha= | -20 | deg
Mach: | 0.1 |  |  | Cl=0 at alpha= | -2.5132 | deg
|  |  |  | @ Cl=0.1, Cd= | 0.0064871
|  |  |  | @ Cl=0.4, Cd= | 0.0061231
|  |  |  | @ Cl=0.6, Cd= | 0.0063269
alpha (deg) | Cl | Cd | Cm | Cl/Cd
-20 | -0.7382 | 0.24756 | 0.0533 | -2.9819
-19.5 | -0.721 | 0.24119 | 0.0491 | -2.9893
-19 | -0.7032 | 0.23455 | 0.0448 | -2.9981
-18.5 | -0.686 | 0.2279 | 0.0407 | -3.0101
-18 | -0.668 | 0.22073 | 0.0364 | -3.0263
-17.5 | -0.6521 | 0.21392 | 0.0312 | -3.0483
-17 | -0.6384 | 0.20722 | 0.026 | -3.0808
-16.5 | -0.6199 | 0.19847 | 0.0236 | -3.1234
-16 | -0.6033 | 0.1918 | 0.0203 | -3.1455
-15.5 | -0.5874 | 0.18494 | 0.0167 | -3.1762
-15 | -0.5722 | 0.17777 | 0.013 | -3.2188
-14.5 | -0.5574 | 0.17053 | 0.0093 | -3.2686
-14 | -0.5435 | 0.16292 | 0.0053 | -3.336
-13.5 | -0.5337 | 0.15538 | 0.0002 | -3.4348
-13 | -0.5239 | 0.14755 | -0.0042 | -3.5507
-12.5 | -0.5128 | 0.13941 | -0.0081 | -3.6784
-12 | -0.5023 | 0.13081 | -0.0095 | -3.8399
-11.5 | -0.4906 | 0.12396 | -0.0123 | -3.9577
-11 | -0.4806 | 0.11678 | -0.0157 | -4.1154
-10.5 | -0.4743 | 0.1085 | -0.0207 | -4.3714
-10 | -0.4668 | 0.10044 | -0.0259 | -4.6476
-9.5 | -0.4609 | 0.09217 | -0.0305 | -5.0005
-9 | -0.4586 | 0.08299 | -0.0362 | -5.526
-8.5 | -0.4616 | 0.07174 | -0.0457 | -6.4343
-8 | -0.4827 | 0.06311 | -0.0512 | -7.6486
-7.5 | -0.4909 | 0.04856 | -0.0603 | -10.1091
-7 | -0.4418 | 0.04151 | -0.0681 | -10.6432
-6.5 | -0.3811 | 0.03695 | -0.0722 | -10.3139
-6 | -0.3439 | 0.02614 | -0.0751 | -13.1561
-5.5 | -0.2997 | 0.01723 | -0.0726 | -17.3941
-5 | -0.2515 | 0.01506 | -0.071 | -16.6999
-4.5 | -0.2029 | 0.0133 | -0.0693 | -15.2556
-4 | -0.1533 | 0.01207 | -0.0677 | -12.7009
-3.5 | -0.1043 | 0.01039 | -0.0664 | -10.0385
-3 | -0.0518 | 0.00964 | -0.0656 | -5.3734
-2.5 | 0.0014 | 0.0088 | -0.065 | 0.15909
-2 | 0.0501 | 0.00669 | -0.0649 | 7.4888
-1.5 | 0.1042 | 0.00647 | -0.0643 | 16.1051
-1 | 0.1578 | 0.00636 | -0.0634 | 24.8113
-0.5 | 0.2119 | 0.0063 | -0.0627 | 33.6349
0 | 0.2671 | 0.00622 | -0.0623 | 42.9421
0.5 | 0.3225 | 0.00619 | -0.062 | 52.1002
1 | 0.3773 | 0.00614 | -0.0617 | 61.4495
1.5 | 0.431 | 0.0061 | -0.061 | 70.6557
2 | 0.4811 | 0.00602 | -0.0593 | 79.9169
2.5 | 0.5451 | 0.00603 | -0.0608 | 90.398
3 | 0.5991 | 0.00632 | -0.0605 | 94.7943
3.5 | 0.6522 | 0.00673 | -0.06 | 96.9094
4 | 0.6959 | 0.00822 | -0.0583 | 84.6594
4.5 | 0.7309 | 0.01118 | -0.0561 | 65.3757
5 | 0.7802 | 0.01223 | -0.0551 | 63.7939
5.5 | 0.8256 | 0.01371 | -0.0534 | 60.2188
6 | 0.8722 | 0.01496 | -0.052 | 58.3021
6.5 | 0.9116 | 0.01761 | -0.0494 | 51.766
7 | 0.9587 | 0.01914 | -0.0481 | 50.0888
7.5 | 1.0035 | 0.02155 | -0.0466 | 46.5661
8 | 1.0447 | 0.02675 | -0.0445 | 39.0542
8.5 | 1.0816 | 0.03104 | -0.0417 | 34.8454
9 | 1.0965 | 0.03955 | -0.0367 | 27.7244
9.5 | 1.0813 | 0.05007 | -0.0301 | 21.5958
10 | 1.0174 | 0.06486 | -0.0212 | 15.6861
10.5 | 0.9755 | 0.07356 | -0.0203 | 13.2613
11 | 0.9296 | 0.08595 | -0.0262 | 10.8156
12 | 0.8635 | 0.12283 | -0.0498 | 7.03
12.5 | 0.8623 | 0.13833 | -0.0593 | 6.2336
13 | 0.8614 | 0.1505 | -0.0658 | 5.7236
13.5 | 0.8654 | 0.16098 | -0.0712 | 5.3758
14 | 0.8732 | 0.17026 | -0.0759 | 5.1286

## 29. Re 500k Mach 0.25 (1)
BIGFOIL.COM POLAR EXPORT
NACA64-309 a=0.8
NACA64-309 a=0.8 |  |  |  | Cl Max: | 0.919 | at alpha= | 6 | deg
JavaFoil+Calcfoil stall+Eppler ext transition |  |  |  | L/D Max: | 109.221 | at alpha= | 3 | deg
Re: | 500000 |  |  | Cd Min: | 0.00556 | at alpha= | 1 | deg
Mach: | 0.25 |  |  | Cl=0 at alpha= | -2.3333 | deg
|  |  |  | @ Cl=0.1, Cd= | 0.00576
|  |  |  | @ Cl=0.4, Cd= | 0.0055648
|  |  |  | @ Cl=0.6, Cd= | 0.10731
alpha (deg) | Cl | Cd | Cm | Cl/Cd
-13.5 | -0.063 | 0.11454 | -0.019 | -0.549
-13 | -0.111 | 0.13723 | -0.019 | -0.811
-12.5 | -0.195 | 0.12557 | -0.019 | -1.552
-12 | -0.255 | 0.11426 | -0.018 | -2.23
-11.5 | -0.303 | 0.10472 | -0.018 | -2.896
-11 | -0.339 | 0.09322 | -0.018 | -3.637
-10.5 | -0.369 | 0.08691 | -0.018 | -4.245
-10 | -0.392 | 0.08132 | -0.018 | -4.825
-9.5 | -0.409 | 0.07409 | -0.018 | -5.516
-9 | -0.417 | 0.06998 | -0.017 | -5.966
-8.5 | -0.419 | 0.0639 | -0.017 | -6.552
-8 | -0.412 | 0.0581 | -0.018 | -7.098
-7.5 | -0.399 | 0.05311 | -0.019 | -7.507
-7 | -0.378 | 0.0493 | -0.02 | -7.677
-6.5 | -0.352 | 0.04564 | -0.021 | -7.713
-6 | -0.32 | 0.04241 | -0.021 | -7.554
-5.5 | -0.284 | 0.03966 | -0.021 | -7.165
-5 | -0.245 | 0.03724 | -0.022 | -6.566
-4.5 | -0.202 | 0.0352 | -0.023 | -5.741
-4 | -0.158 | 0.03315 | -0.025 | -4.757
-3.5 | -0.138 | 0.00813 | -0.055 | -17.015
-3 | -0.08 | 0.00792 | -0.055 | -10.046
-2.5 | -0.02 | 0.00775 | -0.056 | -2.594
-2 | 0.04 | 0.0076 | -0.056 | 5.234
-1.5 | 0.1 | 0.00576 | -0.057 | 17.332
-1 | 0.16 | 0.00579 | -0.057 | 27.683
-0.5 | 0.221 | 0.00577 | -0.057 | 38.231
0 | 0.281 | 0.00583 | -0.058 | 48.149
0.5 | 0.341 | 0.00585 | -0.058 | 58.248
1 | 0.401 | 0.00556 | -0.059 | 72.174
1.5 | 0.46 | 0.00562 | -0.059 | 81.755
2 | 0.519 | 0.00567 | -0.06 | 91.498
2.5 | 0.577 | 0.00574 | -0.06 | 100.641
3 | 0.635 | 0.00581 | -0.061 | 109.221
3.5 | 0.691 | 0.01114 | -0.061 | 61.979
4 | 0.744 | 0.01166 | -0.061 | 63.816
4.5 | 0.795 | 0.01219 | -0.062 | 65.187
5 | 0.841 | 0.01274 | -0.062 | 66.027
5.5 | 0.883 | 0.01338 | -0.062 | 65.994
6 | 0.919 | 0.01381 | -0.063 | 66.581
6.5 | 0.769 | 0.04363 | -0.027 | 17.634
7 | 0.787 | 0.04723 | -0.025 | 16.668
7.5 | 0.798 | 0.0515 | -0.023 | 15.499
8 | 0.802 | 0.05565 | -0.022 | 14.409
8.5 | 0.787 | 0.0612 | -0.021 | 12.851
9 | 0.758 | 0.06821 | -0.021 | 11.11
9.5 | 0.717 | 0.07524 | -0.021 | 9.529
10 | 0.665 | 0.08373 | -0.021 | 7.939
10.5 | 0.602 | 0.09355 | -0.023 | 6.439
11 | 0.531 | 0.10731 | -0.023 | 4.952

## 30. Re 500k Mach 0.25 (2)
BIGFOIL.COM POLAR EXPORT
NACA64-309 a=0.8
NACA64-309 a=0.8 |  |  |  | Cl Max: | 1.0708 | at alpha= | 8.5 | deg
XFOIL ncrit=9 |  |  |  | L/D Max: | 96.8543 | at alpha= | 3.5 | deg
Re: | 500000 |  |  | Cd Min: | 0.25209 | at alpha= | -20 | deg
Mach: | 0.25 |  |  | Cl=0 at alpha= | -2.5 | deg
|  |  |  | @ Cl=0.1, Cd= | 0.0065822
|  |  |  | @ Cl=0.4, Cd= | 0.006266
|  |  |  | @ Cl=0.6, Cd= | 0.0063602
alpha (deg) | Cl | Cd | Cm | Cl/Cd
-20 | -0.752 | 0.25209 | 0.0559 | -2.9831
-19.5 | -0.7338 | 0.2454 | 0.0515 | -2.9902
-19 | -0.715 | 0.23843 | 0.047 | -2.9988
-18.5 | -0.6967 | 0.23151 | 0.0427 | -3.0094
-18 | -0.6776 | 0.22417 | 0.0379 | -3.0227
-17.5 | -0.6611 | 0.21732 | 0.0326 | -3.0421
-16.5 | -0.6258 | 0.20176 | 0.0254 | -3.1017
-16 | -0.6084 | 0.19488 | 0.0216 | -3.1219
-15.5 | -0.5915 | 0.18774 | 0.0177 | -3.1506
-15 | -0.5752 | 0.18034 | 0.0139 | -3.1895
-14.5 | -0.5592 | 0.17296 | 0.01 | -3.2331
-14 | -0.5452 | 0.16542 | 0.005 | -3.2959
-13.5 | -0.5345 | 0.15794 | 0.0002 | -3.3842
-13 | -0.5227 | 0.15004 | -0.004 | -3.4837
-12.5 | -0.5136 | 0.1405 | -0.0074 | -3.6555
-12 | -0.4957 | 0.13379 | -0.0086 | -3.7051
-11.5 | -0.4839 | 0.12663 | -0.0118 | -3.8214
-11 | -0.4737 | 0.119 | -0.0161 | -3.9807
-10.5 | -0.466 | 0.11105 | -0.0217 | -4.1963
-10 | -0.4575 | 0.10304 | -0.026 | -4.44
-9.5 | -0.4502 | 0.09485 | -0.0302 | -4.7464
-9 | -0.4457 | 0.08607 | -0.0352 | -5.1783
-8.5 | -0.4591 | 0.07502 | -0.0404 | -6.1197
-8 | -0.4664 | 0.06622 | -0.0469 | -7.0432
-7.5 | -0.4805 | 0.05765 | -0.0538 | -8.3348
-7 | -0.4391 | 0.04752 | -0.0665 | -9.2403
-6.5 | -0.3807 | 0.04012 | -0.0741 | -9.489
-6 | -0.3484 | 0.02883 | -0.0778 | -12.0846
-5.5 | -0.309 | 0.01963 | -0.0755 | -15.7412
-5 | -0.2615 | 0.01614 | -0.0734 | -16.202
-4.5 | -0.2109 | 0.01422 | -0.0716 | -14.8312
-4 | -0.1595 | 0.01247 | -0.0698 | -12.7907
-3.5 | -0.109 | 0.01071 | -0.0683 | -10.1774
-3 | -0.0551 | 0.00988 | -0.0673 | -5.5769
-2.5 | 0 | 0.00904 | -0.0666 | 0
-2 | 0.0507 | 0.00683 | -0.0666 | 7.4231
-1.5 | 0.1064 | 0.00655 | -0.0659 | 16.2443
-1 | 0.162 | 0.00643 | -0.0651 | 25.1944
-0.5 | 0.2178 | 0.00637 | -0.0643 | 34.1915
0 | 0.2752 | 0.00632 | -0.0641 | 43.5443
0.5 | 0.3321 | 0.00628 | -0.0637 | 52.8822
1 | 0.3889 | 0.00627 | -0.0634 | 62.0255
1.5 | 0.4449 | 0.00625 | -0.0628 | 71.184
2.5 | 0.5607 | 0.00615 | -0.062 | 91.1707
3 | 0.6168 | 0.00645 | -0.0617 | 95.6279
3.5 | 0.6712 | 0.00693 | -0.061 | 96.8543
4 | 0.7076 | 0.00947 | -0.0583 | 74.7202
4.5 | 0.75 | 0.01161 | -0.0563 | 64.5995
5 | 0.7994 | 0.01284 | -0.0548 | 62.2586
5.5 | 0.8456 | 0.01438 | -0.0527 | 58.8039
6 | 0.889 | 0.01631 | -0.0503 | 54.5064
6.5 | 0.9336 | 0.01881 | -0.0478 | 49.6332
7 | 0.9814 | 0.02123 | -0.0459 | 46.227
7.5 | 1.0236 | 0.02626 | -0.0436 | 38.9794
8 | 1.0572 | 0.03149 | -0.0399 | 33.5726
8.5 | 1.0708 | 0.0392 | -0.0347 | 27.3163
9 | 1.0609 | 0.04776 | -0.0285 | 22.2131
9.5 | 1.0287 | 0.05512 | -0.0218 | 18.6629
10 | 0.9902 | 0.06341 | -0.0195 | 15.6158
10.5 | 0.9503 | 0.07384 | -0.0227 | 12.8697
12 | 0.8542 | 0.13076 | -0.0555 | 6.5326
12.5 | 0.8539 | 0.14386 | -0.0625 | 5.9356
13 | 0.8603 | 0.15589 | -0.0699 | 5.5186
13.5 | 0.8665 | 0.16705 | -0.0762 | 5.1871

## 31. Re 500k Mach 0.50 (1)
BIGFOIL.COM POLAR EXPORT
NACA64-309 a=0.8
NACA64-309 a=0.8 |  |  |  | Cl Max: | 1.151 | at alpha= | 20 | deg
JavaFoil+Calcfoil stall+Eppler ext transition |  |  |  | L/D Max: | 97.894 | at alpha= | 2 | deg
Re: | 500000 |  |  | Cd Min: | 0.00566 | at alpha= | -1 | deg
Mach: | 0.5 |  |  | Cl=0 at alpha= | -2.3333 | deg
|  |  |  | @ Cl=0.1, Cd= | 0.0076965
|  |  |  | @ Cl=0.4, Cd= | 0.0057572
|  |  |  | @ Cl=0.6, Cd= | 0.0063755
alpha (deg) | Cl | Cd | Cm | Cl/Cd
-20 | -0.94 | 0.22386 | -0.025 | -4.198
-19.5 | -0.913 | 0.21482 | -0.025 | -4.252
-19 | -0.887 | 0.20945 | -0.025 | -4.237
-18.5 | -0.861 | 0.20471 | -0.025 | -4.208
-18 | -0.835 | 0.20012 | -0.026 | -4.174
-17.5 | -0.809 | 0.19277 | -0.026 | -4.199
-17 | -0.781 | 0.18692 | -0.025 | -4.179
-16.5 | -0.755 | 0.17499 | -0.025 | -4.314
-16 | -0.729 | 0.17619 | -0.025 | -4.135
-15.5 | -0.702 | 0.17088 | -0.025 | -4.11
-15 | -0.676 | 0.16549 | -0.025 | -4.085
-14.5 | -0.649 | 0.15503 | -0.025 | -4.184
-14 | -0.622 | 0.15123 | -0.024 | -4.111
-13.5 | -0.595 | 0.14742 | -0.024 | -4.038
-13 | -0.569 | 0.13663 | -0.025 | -4.164
-12.5 | -0.543 | 0.1329 | -0.025 | -4.082
-12 | -0.516 | 0.12814 | -0.025 | -4.027
-11.5 | -0.488 | 0.12744 | -0.023 | -3.833
-11 | -0.462 | 0.12379 | -0.023 | -3.731
-10.5 | -0.435 | 0.12094 | -0.024 | -3.6
-10 | -0.409 | 0.11308 | -0.024 | -3.615
-9.5 | -0.382 | 0.11255 | -0.024 | -3.396
-9 | -0.356 | 0.09836 | -0.024 | -3.616
-8.5 | -0.328 | 0.09795 | -0.022 | -3.353
-8 | -0.302 | 0.09591 | -0.022 | -3.147
-7.5 | -0.275 | 0.09304 | -0.023 | -2.958
-7 | -0.249 | 0.09138 | -0.023 | -2.721
-6.5 | -0.222 | 0.07968 | -0.023 | -2.786
-6 | -0.195 | 0.05462 | -0.022 | -3.574
-5.5 | -0.249 | 0.04878 | -0.021 | -5.097
-5 | -0.249 | 0.04095 | -0.023 | -6.089
-4.5 | -0.216 | 0.03711 | -0.024 | -5.824
-4 | -0.172 | 0.03474 | -0.024 | -4.955
-3.5 | -0.123 | 0.03272 | -0.027 | -3.761
-3 | -0.088 | 0.00817 | -0.062 | -10.819
-2.5 | -0.022 | 0.00795 | -0.062 | -2.814
-2 | 0.044 | 0.00782 | -0.063 | 5.671
-1.5 | 0.112 | 0.00767 | -0.063 | 14.546
-1 | 0.179 | 0.00566 | -0.064 | 31.607
-0.5 | 0.247 | 0.00566 | -0.064 | 43.574
0 | 0.314 | 0.00567 | -0.065 | 55.379
0.5 | 0.381 | 0.00576 | -0.065 | 66.075
1 | 0.448 | 0.00575 | -0.066 | 77.953
1.5 | 0.513 | 0.00581 | -0.066 | 88.418
2 | 0.579 | 0.00592 | -0.067 | 97.894
2.5 | 0.644 | 0.00733 | -0.067 | 87.818
3 | 0.705 | 0.01177 | -0.067 | 59.883
3.5 | 0.765 | 0.01238 | -0.068 | 61.754
4 | 0.819 | 0.01308 | -0.068 | 62.618
4.5 | 0.864 | 0.01377 | -0.069 | 62.752
5 | 0.729 | 0.03721 | -0.034 | 19.599
5.5 | 0.73 | 0.04152 | -0.028 | 17.573
6 | 0.671 | 0.04969 | -0.023 | 13.509
6.5 | 0.464 | 0.05137 | -0.026 | 9.038
7 | 0.49 | 0.06933 | -0.025 | 7.068
7.5 | 0.516 | 0.09283 | -0.028 | 5.561
8 | 0.542 | 0.09496 | -0.028 | 5.707
8.5 | 0.568 | 0.09868 | -0.028 | 5.752
9 | 0.594 | 0.10793 | -0.032 | 5.505
9.5 | 0.62 | 0.10991 | -0.032 | 5.638
10 | 0.645 | 0.10959 | -0.032 | 5.887
10.5 | 0.671 | 0.11286 | -0.032 | 5.942
11 | 0.696 | 0.11958 | -0.033 | 5.822
11.5 | 0.723 | 0.13437 | -0.035 | 5.378
12 | 0.748 | 0.13144 | -0.036 | 5.69
12.5 | 0.773 | 0.13519 | -0.036 | 5.719
13 | 0.798 | 0.13795 | -0.036 | 5.787
13.5 | 0.825 | 0.15177 | -0.039 | 5.436
14 | 0.85 | 0.153 | -0.039 | 5.556
14.5 | 0.875 | 0.16364 | -0.039 | 5.346
15 | 0.9 | 0.16668 | -0.04 | 5.398
15.5 | 0.927 | 0.17466 | -0.042 | 5.308
16 | 0.952 | 0.18427 | -0.042 | 5.164
16.5 | 0.976 | 0.18778 | -0.043 | 5.198
17 | 1.001 | 0.19259 | -0.043 | 5.197
17.5 | 1.026 | 0.20113 | -0.044 | 5.102
18 | 1.053 | 0.2009 | -0.046 | 5.24
18.5 | 1.077 | 0.20529 | -0.046 | 5.247
19 | 1.101 | 0.21301 | -0.046 | 5.17
19.5 | 1.126 | 0.21864 | -0.047 | 5.149
20 | 1.151 | 0.2256 | -0.048 | 5.104

## 32. Re 500k Mach 0.50 (2)
BIGFOIL.COM POLAR EXPORT
NACA64-309 a=0.8
NACA64-309 a=0.8 |  |  |  | Cl Max: | 1.1685 | at alpha= | 20 | deg
XFOIL ncrit=9 |  |  |  | L/D Max: | 98.2861 | at alpha= | 3 | deg
Re: | 500000 |  |  | Cd Min: | 0.3104 | at alpha= | 20 | deg
Mach: | 0.5 |  |  | Cl=0 at alpha= | -2.4602 | deg
|  |  |  | @ Cl=0.1, Cd= | 0.0074842
|  |  |  | @ Cl=0.4, Cd= | 0.0067768
|  |  |  | @ Cl=0.6, Cd= | 0.006921
alpha (deg) | Cl | Cd | Cm | Cl/Cd
-20 | -0.8205 | 0.27517 | 0.0678 | -2.9818
-19.5 | -0.7979 | 0.26686 | 0.0624 | -2.99
-19 | -0.7738 | 0.25823 | 0.0567 | -2.9966
-18.5 | -0.7512 | 0.25019 | 0.0511 | -3.0025
-18 | -0.7297 | 0.24226 | 0.0451 | -3.0121
-17.5 | -0.7077 | 0.23335 | 0.04 | -3.0328
-17 | -0.6845 | 0.22453 | 0.0364 | -3.0486
-16.5 | -0.6623 | 0.21657 | 0.0316 | -3.0581
-16 | -0.6405 | 0.20847 | 0.0269 | -3.0724
-15.5 | -0.6185 | 0.20017 | 0.0219 | -3.0899
-15 | -0.5984 | 0.19235 | 0.0161 | -3.111
-14.5 | -0.5794 | 0.18449 | 0.0109 | -3.1405
-14 | -0.5624 | 0.17661 | 0.0057 | -3.1844
-13.5 | -0.5414 | 0.16683 | 0.0024 | -3.2452
-13 | -0.5208 | 0.15877 | -0.0003 | -3.2802
-12.5 | -0.5028 | 0.15105 | -0.0041 | -3.3287
-12 | -0.4858 | 0.14309 | -0.0082 | -3.3951
-11.5 | -0.475 | 0.13586 | -0.0149 | -3.4962
-11 | -0.4606 | 0.12771 | -0.0193 | -3.6066
-10.5 | -0.4498 | 0.11841 | -0.0231 | -3.7987
-10 | -0.4343 | 0.11052 | -0.0246 | -3.9296
-9.5 | -0.421 | 0.10321 | -0.0277 | -4.0791
-9 | -0.4099 | 0.09589 | -0.031 | -4.2747
-8.5 | -0.4007 | 0.08836 | -0.035 | -4.5349
-8 | -0.3922 | 0.08042 | -0.0422 | -4.8769
-7.5 | -0.3897 | 0.07265 | -0.0467 | -5.3641
-7 | -0.386 | 0.0635 | -0.0553 | -6.0787
-6.5 | -0.3668 | 0.05016 | -0.0747 | -7.3126
-6 | -0.3375 | 0.04114 | -0.0847 | -8.2037
-5.5 | -0.3188 | 0.0325 | -0.0858 | -9.8092
-5 | -0.2902 | 0.02511 | -0.0841 | -11.5571
-4.5 | -0.2442 | 0.01946 | -0.0818 | -12.5488
-4 | -0.1875 | 0.01557 | -0.0794 | -12.0424
-3.5 | -0.1266 | 0.01315 | -0.0772 | -9.6274
-3 | -0.0676 | 0.01098 | -0.0755 | -6.1566
-2.5 | -0.0051 | 0.00982 | -0.0743 | -0.51935
-2 | 0.059 | 0.00894 | -0.0736 | 6.5996
-1.5 | 0.1173 | 0.00687 | -0.0736 | 17.0742
-1 | 0.1815 | 0.00672 | -0.0728 | 27.0089
-0.5 | 0.2444 | 0.00671 | -0.0717 | 36.4232
0 | 0.3097 | 0.00673 | -0.0714 | 46.0178
0.5 | 0.375 | 0.00675 | -0.0712 | 55.5556
1 | 0.4403 | 0.00682 | -0.071 | 64.5601
1.5 | 0.505 | 0.00688 | -0.0705 | 73.4012
2 | 0.5686 | 0.00691 | -0.0696 | 82.2865
2.5 | 0.6256 | 0.00693 | -0.0667 | 90.2742
3 | 0.6939 | 0.00706 | -0.0662 | 98.2861
3.5 | 0.7343 | 0.0093 | -0.0623 | 78.957
4 | 0.774 | 0.01194 | -0.0585 | 64.8241
4.5 | 0.8256 | 0.01348 | -0.0552 | 61.2463
5 | 0.8669 | 0.01583 | -0.0503 | 54.7631
5.5 | 0.9144 | 0.01825 | -0.0459 | 50.1041
6 | 0.9619 | 0.02318 | -0.0418 | 41.497
6.5 | 1.0042 | 0.02821 | -0.0369 | 35.5973
7 | 1.0158 | 0.03505 | -0.0304 | 28.9815
7.5 | 0.9989 | 0.04172 | -0.023 | 23.943
8 | 0.9712 | 0.04936 | -0.0191 | 19.6759
8.5 | 0.9392 | 0.05886 | -0.0202 | 15.9565
9 | 0.9064 | 0.0711 | -0.0268 | 12.7482
9.5 | 0.8793 | 0.08678 | -0.0379 | 10.1325
10 | 0.8651 | 0.10319 | -0.0488 | 8.3836
10.5 | 0.8576 | 0.1166 | -0.0564 | 7.3551
11 | 0.7344 | 0.12128 | -0.0556 | 6.0554
11.5 | 0.8568 | 0.14349 | -0.0709 | 5.9711
12 | 0.8686 | 0.15288 | -0.0756 | 5.6816
12.5 | 0.8816 | 0.16225 | -0.0797 | 5.4336
13 | 0.8908 | 0.17401 | -0.085 | 5.1192
13.5 | 0.9063 | 0.18477 | -0.0908 | 4.905
14 | 0.9232 | 0.19526 | -0.0968 | 4.7281
14.5 | 0.9382 | 0.20566 | -0.105 | 4.5619
15 | 0.9572 | 0.21545 | -0.1107 | 4.4428
15.5 | 0.9769 | 0.22483 | -0.1161 | 4.3451
16 | 0.9975 | 0.2338 | -0.1212 | 4.2665
16.5 | 1.0209 | 0.2439 | -0.1239 | 4.1857
17 | 1.0395 | 0.25345 | -0.1306 | 4.1014
17.5 | 1.0586 | 0.26288 | -0.1383 | 4.0269
18 | 1.081 | 0.27258 | -0.1444 | 3.9658
18.5 | 1.1022 | 0.28169 | -0.1499 | 3.9128
19 | 1.124 | 0.29068 | -0.1555 | 3.8668
19.5 | 1.1456 | 0.2996 | -0.1605 | 3.8238
20 | 1.1685 | 0.3104 | -0.1646 | 3.7645

## 33. Re 750k Mach 0.00 (1)
BIGFOIL.COM POLAR EXPORT
NACA64-309 a=0.8
NACA64-309 a=0.8 |  |  |  | Cl Max: | 0.971 | at alpha= | 7 | deg
JavaFoil+Calcfoil stall+Eppler ext transition |  |  |  | L/D Max: | 118.745 | at alpha= | 3 | deg
Re: | 750000 |  |  | Cd Min: | 0.00513 | at alpha= | 2.5 | deg
Mach: | 0 |  |  | Cl=0 at alpha= | -2.3362 | deg
|  |  |  | @ Cl=0.1, Cd= | 0.00516
|  |  |  | @ Cl=0.4, Cd= | 0.0053184
|  |  |  | @ Cl=0.6, Cd= | 0.0051657
alpha (deg) | Cl | Cd | Cm | Cl/Cd
-16 | -0.333 | 0.15544 | -0.017 | -2.144
-15.5 | -0.352 | 0.14846 | -0.017 | -2.372
-15 | -0.372 | 0.13984 | -0.017 | -2.657
-14.5 | -0.391 | 0.12803 | -0.017 | -3.055
-14 | -0.411 | 0.1234 | -0.017 | -3.328
-13.5 | -0.43 | 0.114 | -0.017 | -3.769
-13 | -0.448 | 0.10511 | -0.017 | -4.262
-12.5 | -0.465 | 0.10109 | -0.017 | -4.599
-12 | -0.48 | 0.09474 | -0.017 | -5.065
-11.5 | -0.49 | 0.08787 | -0.017 | -5.575
-11 | -0.493 | 0.08189 | -0.017 | -6.023
-10.5 | -0.493 | 0.07693 | -0.017 | -6.411
-10 | -0.49 | 0.07053 | -0.017 | -6.944
-9.5 | -0.482 | 0.06578 | -0.017 | -7.334
-9 | -0.471 | 0.06098 | -0.018 | -7.725
-8.5 | -0.456 | 0.0571 | -0.018 | -7.977
-8 | -0.436 | 0.0531 | -0.019 | -8.207
-7.5 | -0.412 | 0.04928 | -0.02 | -8.356
-7 | -0.384 | 0.04589 | -0.021 | -8.365
-6.5 | -0.352 | 0.04313 | -0.022 | -8.171
-6 | -0.317 | 0.04024 | -0.022 | -7.89
-5.5 | -0.28 | 0.03787 | -0.023 | -7.387
-5 | -0.24 | 0.03567 | -0.024 | -6.715
-4.5 | -0.245 | 0.00776 | -0.052 | -31.578
-4 | -0.19 | 0.00755 | -0.053 | -25.206
-3.5 | -0.134 | 0.00743 | -0.053 | -18.076
-3 | -0.077 | 0.00722 | -0.053 | -10.681
-2.5 | -0.019 | 0.00705 | -0.054 | -2.763
-2 | 0.039 | 0.00695 | -0.054 | 5.54
-1.5 | 0.097 | 0.00516 | -0.055 | 18.746
-1 | 0.155 | 0.00516 | -0.055 | 30.048
-0.5 | 0.214 | 0.00519 | -0.056 | 41.186
0 | 0.272 | 0.00522 | -0.056 | 52.051
0.5 | 0.33 | 0.00527 | -0.057 | 62.658
1 | 0.388 | 0.00531 | -0.057 | 73.079
1.5 | 0.445 | 0.00535 | -0.057 | 83.31
2 | 0.503 | 0.00545 | -0.058 | 92.247
2.5 | 0.56 | 0.00513 | -0.058 | 109.172
3 | 0.616 | 0.00518 | -0.059 | 118.745
3.5 | 0.67 | 0.0101 | -0.059 | 66.366
4 | 0.723 | 0.01047 | -0.059 | 69.066
4.5 | 0.773 | 0.01092 | -0.06 | 70.843
5 | 0.821 | 0.01134 | -0.06 | 72.415
5.5 | 0.865 | 0.01191 | -0.061 | 72.663
6 | 0.905 | 0.01247 | -0.061 | 72.629
6.5 | 0.941 | 0.01279 | -0.061 | 73.546
7 | 0.971 | 0.01347 | -0.061 | 72.076
7.5 | 0.808 | 0.04787 | -0.027 | 16.875
8 | 0.824 | 0.05148 | -0.025 | 16.001
8.5 | 0.828 | 0.05551 | -0.024 | 14.915
9 | 0.825 | 0.06089 | -0.023 | 13.555
9.5 | 0.816 | 0.06437 | -0.022 | 12.677
10 | 0.801 | 0.0701 | -0.021 | 11.426
10.5 | 0.781 | 0.07424 | -0.021 | 10.514
11 | 0.756 | 0.08108 | -0.022 | 9.321
11.5 | 0.727 | 0.08849 | -0.023 | 8.22
12 | 0.696 | 0.09282 | -0.024 | 7.502

## 34. Re 750k Mach 0.00 (2)
BIGFOIL.COM POLAR EXPORT
NACA64-309 a=0.8
NACA64-309 a=0.8 |  |  |  | Cl Max: | 1.2055 | at alpha= | 10.5 | deg
XFOIL ncrit=9 |  |  |  | L/D Max: | 105.925 | at alpha= | 3 | deg
Re: | 750000 |  |  | Cd Min: | 0.2474 | at alpha= | -20 | deg
Mach: | 0 |  |  | Cl=0 at alpha= | -2.4404 | deg
|  |  |  | @ Cl=0.1, Cd= | 0.0055227
|  |  |  | @ Cl=0.4, Cd= | 0.005356
|  |  |  | @ Cl=0.6, Cd= | 0.0056699
alpha (deg) | Cl | Cd | Cm | Cl/Cd
-20 | -0.736 | 0.2474 | 0.0531 | -2.9749
-19.5 | -0.7187 | 0.24076 | 0.0488 | -2.9851
-19 | -0.7003 | 0.2335 | 0.0444 | -2.9991
-18.5 | -0.6834 | 0.22669 | 0.04 | -3.0147
-18 | -0.6676 | 0.21942 | 0.0352 | -3.0426
-17.5 | -0.6524 | 0.21133 | 0.0311 | -3.0871
-17 | -0.635 | 0.20488 | 0.028 | -3.0994
-16.5 | -0.6184 | 0.19829 | 0.0242 | -3.1187
-16 | -0.6024 | 0.19137 | 0.0204 | -3.1478
-15.5 | -0.5867 | 0.18409 | 0.0165 | -3.187
-15 | -0.5722 | 0.17624 | 0.0118 | -3.2467
-14.5 | -0.5589 | 0.16876 | 0.0077 | -3.3118
-14 | -0.5469 | 0.161 | 0.0036 | -3.3969
-13.5 | -0.5347 | 0.15309 | -0.0002 | -3.4927
-13 | -0.5281 | 0.1433 | -0.0038 | -3.6853
-12.5 | -0.5139 | 0.13669 | -0.0061 | -3.7596
-12 | -0.5015 | 0.13018 | -0.009 | -3.8524
-11.5 | -0.4919 | 0.12252 | -0.0125 | -4.0149
-11 | -0.4848 | 0.11381 | -0.0179 | -4.2597
-10.5 | -0.4777 | 0.10551 | -0.0219 | -4.5275
-10 | -0.4725 | 0.09702 | -0.026 | -4.8701
-9.5 | -0.4686 | 0.08833 | -0.0307 | -5.3051
-9 | -0.4892 | 0.0751 | -0.0382 | -6.514
-8.5 | -0.5067 | 0.06218 | -0.0509 | -8.1489
-8 | -0.5041 | 0.05149 | -0.0602 | -9.7903
-7.5 | -0.4642 | 0.04337 | -0.0687 | -10.7033
-7 | -0.4295 | 0.03603 | -0.0711 | -11.9206
-6.5 | -0.3912 | 0.03181 | -0.069 | -12.298
-6 | -0.3713 | 0.0166 | -0.0662 | -22.3675
-5.5 | -0.3222 | 0.01444 | -0.0652 | -22.313
-5 | -0.2719 | 0.01257 | -0.0641 | -21.6309
-4.5 | -0.2209 | 0.01123 | -0.0632 | -19.6705
-4 | -0.1694 | 0.00972 | -0.0626 | -17.428
-3.5 | -0.1155 | 0.00908 | -0.0624 | -12.7203
-3 | -0.0613 | 0.0083 | -0.0621 | -7.3855
-2.5 | -0.0062 | 0.00781 | -0.062 | -0.79385
-2 | 0.0458 | 0.00601 | -0.0625 | 7.6206
-1.5 | 0.1003 | 0.00552 | -0.0624 | 18.1703
-1 | 0.156 | 0.00538 | -0.0623 | 28.9963
-0.5 | 0.2107 | 0.00528 | -0.0619 | 39.9053
0 | 0.2665 | 0.00528 | -0.0619 | 50.4735
0.5 | 0.3223 | 0.0053 | -0.0618 | 60.8113
1.5 | 0.4333 | 0.00538 | -0.0617 | 80.539
2 | 0.4875 | 0.00542 | -0.0613 | 89.9446
2.5 | 0.5378 | 0.00553 | -0.06 | 97.2514
3 | 0.5953 | 0.00562 | -0.0602 | 105.9253
3.5 | 0.648 | 0.00618 | -0.06 | 104.8544
4 | 0.6874 | 0.00856 | -0.0583 | 80.3037
4.5 | 0.733 | 0.01015 | -0.0572 | 72.2167
5 | 0.7836 | 0.01101 | -0.0565 | 71.1717
5.5 | 0.8328 | 0.01197 | -0.0557 | 69.5739
6 | 0.8801 | 0.01314 | -0.0544 | 66.9787
6.5 | 0.9287 | 0.01404 | -0.0536 | 66.1467
7 | 0.9685 | 0.01624 | -0.0512 | 59.6367
7.5 | 1.0139 | 0.01771 | -0.0498 | 57.2501
8 | 1.0595 | 0.01882 | -0.0487 | 56.2965
8.5 | 1.0967 | 0.02253 | -0.0463 | 48.6773
9 | 1.1359 | 0.02563 | -0.0441 | 44.3192
9.5 | 1.1683 | 0.02943 | -0.0414 | 39.6976
10 | 1.1952 | 0.03257 | -0.0384 | 36.6963
10.5 | 1.2055 | 0.03729 | -0.0338 | 32.3277
11 | 1.0482 | 0.06324 | -0.0199 | 16.575
11.5 | 0.9993 | 0.07484 | -0.0229 | 13.3525
12 | 0.9531 | 0.09083 | -0.033 | 10.4932
12.5 | 0.8679 | 0.13196 | -0.0565 | 6.577
13 | 0.8695 | 0.14546 | -0.0638 | 5.9776
13.5 | 0.8698 | 0.15821 | -0.0704 | 5.4978
14 | 0.8748 | 0.16881 | -0.0759 | 5.1822
14.5 | 0.8838 | 0.17773 | -0.0807 | 4.9727
15 | 0.896 | 0.18526 | -0.0846 | 4.8364
15.5 | 0.9016 | 0.19512 | -0.0893 | 4.6207

## 35. Re 750k Mach 0.10 (1)
BIGFOIL.COM POLAR EXPORT
NACA64-309 a=0.8
NACA64-309 a=0.8 |  |  |  | Cl Max: | 0.943 | at alpha= | 6.5 | deg
JavaFoil+Calcfoil stall+Eppler ext transition |  |  |  | L/D Max: | 119.605 | at alpha= | 3 | deg
Re: | 750000 |  |  | Cd Min: | 0.00512 | at alpha= | 2.5 | deg
Mach: | 0.1 |  |  | Cl=0 at alpha= | -2.3305 | deg
|  |  |  | @ Cl=0.1, Cd= | 0.00518
|  |  |  | @ Cl=0.4, Cd= | 0.0053155
|  |  |  | @ Cl=0.6, Cd= | 0.0051533
alpha (deg) | Cl | Cd | Cm | Cl/Cd
-15.5 | -0.31 | 0.15281 | -0.018 | -2.029
-15 | -0.332 | 0.14502 | -0.018 | -2.286
-14.5 | -0.354 | 0.1299 | -0.017 | -2.722
-14 | -0.376 | 0.12406 | -0.018 | -3.03
-13.5 | -0.398 | 0.11461 | -0.017 | -3.472
-13 | -0.419 | 0.10872 | -0.017 | -3.857
-12.5 | -0.44 | 0.10043 | -0.017 | -4.378
-12 | -0.458 | 0.09617 | -0.017 | -4.762
-11.5 | -0.471 | 0.08721 | -0.017 | -5.406
-11 | -0.478 | 0.08221 | -0.017 | -5.812
-10.5 | -0.481 | 0.07594 | -0.017 | -6.33
-10 | -0.48 | 0.07194 | -0.017 | -6.67
-9.5 | -0.475 | 0.06683 | -0.017 | -7.106
-9 | -0.466 | 0.06176 | -0.017 | -7.538
-8.5 | -0.452 | 0.05805 | -0.019 | -7.785
-8 | -0.434 | 0.05346 | -0.019 | -8.11
-7.5 | -0.411 | 0.04967 | -0.02 | -8.268
-7 | -0.384 | 0.04615 | -0.021 | -8.312
-6.5 | -0.353 | 0.04318 | -0.022 | -8.169
-6 | -0.318 | 0.04041 | -0.022 | -7.875
-5.5 | -0.281 | 0.03803 | -0.023 | -7.377
-5 | -0.24 | 0.03575 | -0.024 | -6.724
-4.5 | -0.246 | 0.00778 | -0.052 | -31.626
-4 | -0.191 | 0.00762 | -0.053 | -25.083
-3.5 | -0.135 | 0.00743 | -0.053 | -18.148
-3 | -0.077 | 0.00722 | -0.054 | -10.727
-2.5 | -0.02 | 0.00709 | -0.054 | -2.762
-2 | 0.039 | 0.00696 | -0.055 | 5.562
-1.5 | 0.097 | 0.00518 | -0.055 | 18.779
-1 | 0.156 | 0.00518 | -0.055 | 30.076
-0.5 | 0.215 | 0.00518 | -0.056 | 41.434
0 | 0.273 | 0.00521 | -0.056 | 52.427
0.5 | 0.332 | 0.00526 | -0.057 | 63.053
1 | 0.39 | 0.0053 | -0.057 | 73.607
1.5 | 0.448 | 0.00539 | -0.058 | 83.036
2 | 0.505 | 0.00544 | -0.058 | 92.846
2.5 | 0.562 | 0.00512 | -0.059 | 109.883
3 | 0.619 | 0.00517 | -0.059 | 119.605
3.5 | 0.673 | 0.01011 | -0.059 | 66.604
4 | 0.727 | 0.01052 | -0.06 | 69.033
4.5 | 0.777 | 0.01095 | -0.06 | 70.983
5 | 0.825 | 0.01141 | -0.06 | 72.268
5.5 | 0.868 | 0.01199 | -0.061 | 72.453
6 | 0.908 | 0.01254 | -0.061 | 72.422
6.5 | 0.943 | 0.01287 | -0.061 | 73.245
7 | 0.79 | 0.04442 | -0.031 | 17.79
7.5 | 0.808 | 0.04789 | -0.028 | 16.872
8 | 0.822 | 0.05167 | -0.025 | 15.905
8.5 | 0.824 | 0.0564 | -0.023 | 14.609
9 | 0.818 | 0.06097 | -0.023 | 13.423
9.5 | 0.806 | 0.06494 | -0.022 | 12.409
10 | 0.787 | 0.07099 | -0.021 | 11.085
10.5 | 0.762 | 0.07557 | -0.022 | 10.089
11 | 0.733 | 0.08142 | -0.022 | 9.005
11.5 | 0.7 | 0.08659 | -0.023 | 8.087

## 36. Re 750k Mach 0.10 (2)
BIGFOIL.COM POLAR EXPORT
NACA64-309 a=0.8
NACA64-309 a=0.8 |  |  |  | Cl Max: | 1.1814 | at alpha= | 10 | deg
XFOIL ncrit=9 |  |  |  | L/D Max: | 106.135 | at alpha= | 3 | deg
Re: | 750000 |  |  | Cd Min: | 0.24817 | at alpha= | -20 | deg
Mach: | 0.1 |  |  | Cl=0 at alpha= | -2.4392 | deg
|  |  |  | @ Cl=0.1, Cd= | 0.0055389
|  |  |  | @ Cl=0.4, Cd= | 0.0053742
|  |  |  | @ Cl=0.6, Cd= | 0.0056554
alpha (deg) | Cl | Cd | Cm | Cl/Cd
-20 | -0.7384 | 0.24817 | 0.0535 | -2.9754
-19.5 | -0.721 | 0.24147 | 0.0493 | -2.9859
-19 | -0.7023 | 0.23417 | 0.0447 | -2.9991
-18.5 | -0.6853 | 0.22734 | 0.0404 | -3.0144
-18 | -0.6693 | 0.22006 | 0.0356 | -3.0414
-17.5 | -0.6538 | 0.21195 | 0.0315 | -3.0847
-17 | -0.6363 | 0.20549 | 0.0283 | -3.0965
-16.5 | -0.6195 | 0.19885 | 0.0245 | -3.1154
-16 | -0.6032 | 0.1919 | 0.0206 | -3.1433
-15.5 | -0.5873 | 0.18456 | 0.0167 | -3.1822
-15 | -0.5727 | 0.17673 | 0.0119 | -3.2405
-14.5 | -0.5593 | 0.16924 | 0.0078 | -3.3048
-14 | -0.5469 | 0.16148 | 0.0037 | -3.3868
-13.5 | -0.5345 | 0.15356 | -0.0001 | -3.4807
-13 | -0.5268 | 0.14397 | -0.0035 | -3.6591
-12.5 | -0.5128 | 0.13732 | -0.006 | -3.7343
-12 | -0.5003 | 0.13071 | -0.0089 | -3.8276
-11.5 | -0.4906 | 0.12296 | -0.0125 | -3.9899
-11 | -0.4832 | 0.11432 | -0.0178 | -4.2267
-10.5 | -0.4759 | 0.10604 | -0.0218 | -4.4879
-10 | -0.4704 | 0.09759 | -0.0259 | -4.8202
-9.5 | -0.4661 | 0.08897 | -0.0306 | -5.2388
-9 | -0.4849 | 0.0765 | -0.0372 | -6.3386
-8.5 | -0.5008 | 0.06404 | -0.0488 | -7.8201
-8 | -0.5009 | 0.05407 | -0.0583 | -9.2639
-7.5 | -0.4624 | 0.04498 | -0.0683 | -10.2801
-7 | -0.4287 | 0.03709 | -0.0715 | -11.5584
-6 | -0.3734 | 0.01716 | -0.0668 | -21.7599
-5.5 | -0.3242 | 0.01475 | -0.0657 | -21.9797
-5 | -0.2736 | 0.01276 | -0.0646 | -21.442
-4.5 | -0.2216 | 0.01163 | -0.0637 | -19.0542
-4 | -0.1706 | 0.00979 | -0.063 | -17.4259
-3.5 | -0.1163 | 0.00911 | -0.0627 | -12.7662
-3 | -0.0618 | 0.00832 | -0.0625 | -7.4279
-2.5 | -0.0064 | 0.00783 | -0.0623 | -0.81737
-2 | 0.0462 | 0.00607 | -0.0628 | 7.6112
-1.5 | 0.1009 | 0.00553 | -0.0628 | 18.2459
-1 | 0.1568 | 0.00539 | -0.0627 | 29.0909
-0.5 | 0.2118 | 0.00529 | -0.0622 | 40.0378
0 | 0.2679 | 0.0053 | -0.0622 | 50.5472
0.5 | 0.3241 | 0.00531 | -0.0622 | 61.0358
1 | 0.3803 | 0.00536 | -0.0622 | 70.9515
1.5 | 0.4358 | 0.0054 | -0.062 | 80.7037
2 | 0.4903 | 0.00544 | -0.0616 | 90.1287
2.5 | 0.5411 | 0.00556 | -0.0603 | 97.3201
3 | 0.5986 | 0.00564 | -0.0605 | 106.1348
3.5 | 0.6514 | 0.00622 | -0.0602 | 104.7267
4 | 0.6903 | 0.00871 | -0.0584 | 79.2537
4.5 | 0.7369 | 0.0102 | -0.0574 | 72.2451
5 | 0.7876 | 0.01107 | -0.0566 | 71.1472
5.5 | 0.8359 | 0.0122 | -0.0554 | 68.5164
6 | 0.8842 | 0.01328 | -0.0543 | 66.5813
6.5 | 0.9326 | 0.01425 | -0.0533 | 65.4456
7 | 0.9728 | 0.01648 | -0.0509 | 59.0291
7.5 | 1.0181 | 0.01807 | -0.0493 | 56.342
8 | 1.063 | 0.01939 | -0.048 | 54.8221
8.5 | 1.1007 | 0.0233 | -0.0455 | 47.2403
9 | 1.1374 | 0.02709 | -0.0429 | 41.986
9.5 | 1.1641 | 0.03181 | -0.0394 | 36.5954
10 | 1.1814 | 0.03612 | -0.0354 | 32.7076
10.5 | 1.0785 | 0.05598 | -0.0217 | 19.2658
11 | 1.0304 | 0.06563 | -0.0199 | 15.7001
11.5 | 0.9828 | 0.07817 | -0.0248 | 12.5726
12 | 0.9369 | 0.09652 | -0.0374 | 9.7068
12.5 | 0.8656 | 0.13364 | -0.0577 | 6.4771
13 | 0.865 | 0.14666 | -0.0645 | 5.898
13.5 | 0.8694 | 0.15947 | -0.0714 | 5.4518
14 | 0.8749 | 0.17006 | -0.0769 | 5.1447
14.5 | 0.8841 | 0.17909 | -0.0817 | 4.9366
15 | 0.8965 | 0.18674 | -0.0858 | 4.8008

## 37. Re 750k Mach 0.25 (1)
BIGFOIL.COM POLAR EXPORT
NACA64-309 a=0.8
NACA64-309 a=0.8 |  |  |  | Cl Max: | 0.95 | at alpha= | 6.5 | deg
JavaFoil+Calcfoil stall+Eppler ext transition |  |  |  | L/D Max: | 121.771 | at alpha= | 3 | deg
Re: | 750000 |  |  | Cd Min: | 0.0051 | at alpha= | 2 | deg
Mach: | 0.25 |  |  | Cl=0 at alpha= | -2.3333 | deg
|  |  |  | @ Cl=0.1, Cd= | 0.00522
|  |  |  | @ Cl=0.4, Cd= | 0.0053587
|  |  |  | @ Cl=0.6, Cd= | 0.0934
alpha (deg) | Cl | Cd | Cm | Cl/Cd
-13.5 | -0.063 | 0.10736 | -0.02 | -0.586
-13 | -0.111 | 0.11026 | -0.02 | -1.01
-12.5 | -0.195 | 0.11736 | -0.019 | -1.661
-12 | -0.255 | 0.105 | -0.019 | -2.428
-11.5 | -0.303 | 0.09871 | -0.019 | -3.074
-11 | -0.339 | 0.09008 | -0.019 | -3.766
-10.5 | -0.369 | 0.08208 | -0.019 | -4.497
-10 | -0.392 | 0.07537 | -0.019 | -5.207
-9.5 | -0.409 | 0.06961 | -0.018 | -5.873
-9 | -0.418 | 0.06459 | -0.018 | -6.465
-8.5 | -0.419 | 0.06053 | -0.018 | -6.918
-8 | -0.413 | 0.05534 | -0.019 | -7.454
-7.5 | -0.399 | 0.05108 | -0.02 | -7.81
-7 | -0.379 | 0.04732 | -0.021 | -8.002
-6.5 | -0.352 | 0.04389 | -0.021 | -8.025
-6 | -0.321 | 0.04091 | -0.023 | -7.838
-5.5 | -0.284 | 0.03864 | -0.022 | -7.356
-5 | -0.245 | 0.03621 | -0.024 | -6.762
-4.5 | -0.203 | 0.03393 | -0.026 | -5.974
-4 | -0.196 | 0.00766 | -0.054 | -25.563
-3.5 | -0.138 | 0.00747 | -0.055 | -18.513
-3 | -0.08 | 0.00726 | -0.055 | -10.953
-2.5 | -0.02 | 0.00716 | -0.056 | -2.806
-2 | 0.04 | 0.007 | -0.056 | 5.683
-1.5 | 0.1 | 0.00522 | -0.057 | 19.151
-1 | 0.16 | 0.00519 | -0.057 | 30.869
-0.5 | 0.221 | 0.00522 | -0.057 | 42.243
0 | 0.281 | 0.00526 | -0.058 | 53.363
0.5 | 0.341 | 0.00528 | -0.058 | 64.583
1 | 0.401 | 0.00536 | -0.059 | 74.829
1.5 | 0.46 | 0.00543 | -0.059 | 84.722
2 | 0.519 | 0.0051 | -0.06 | 101.718
2.5 | 0.578 | 0.00516 | -0.06 | 111.991
3 | 0.635 | 0.00522 | -0.061 | 121.771
3.5 | 0.691 | 0.01033 | -0.061 | 66.872
4 | 0.745 | 0.01078 | -0.061 | 69.118
4.5 | 0.795 | 0.01124 | -0.062 | 70.785
5 | 0.842 | 0.01181 | -0.062 | 71.341
5.5 | 0.884 | 0.01239 | -0.062 | 71.361
6 | 0.92 | 0.01302 | -0.063 | 70.722
6.5 | 0.95 | 0.01343 | -0.063 | 70.709
7 | 0.788 | 0.04565 | -0.028 | 17.268
7.5 | 0.799 | 0.0498 | -0.025 | 16.043
8 | 0.802 | 0.05344 | -0.023 | 15.009
8.5 | 0.787 | 0.05858 | -0.022 | 13.428
9 | 0.758 | 0.06486 | -0.021 | 11.687
9.5 | 0.717 | 0.07106 | -0.022 | 10.092
10 | 0.665 | 0.07881 | -0.022 | 8.436
10.5 | 0.603 | 0.0828 | -0.025 | 7.279
11 | 0.532 | 0.08774 | -0.024 | 6.06
11.5 | 0.454 | 0.0934 | -0.026 | 4.861

## 38. Re 750k Mach 0.25 (2)
BIGFOIL.COM POLAR EXPORT
NACA64-309 a=0.8
NACA64-309 a=0.8 |  |  |  | Cl Max: | 1.1064 | at alpha= | 8.5 | deg
XFOIL ncrit=9 |  |  |  | L/D Max: | 105.665 | at alpha= | 3 | deg
Re: | 750000 |  |  | Cd Min: | 0.09991 | at alpha= | 11.5 | deg
Mach: | 0.25 |  |  | Cl=0 at alpha= | -99 | deg
|  |  |  | @ Cl=0.1, Cd= | 0.00537
|  |  |  | @ Cl=0.4, Cd= | 0.0054684
|  |  |  | @ Cl=0.6, Cd= | 0.0057766
alpha (deg) | Cl | Cd | Cm | Cl/Cd
0 | 0.2759 | 0.00537 | -0.0639 | 51.378
0.5 | 0.3339 | 0.00542 | -0.0639 | 61.6052
1 | 0.3919 | 0.00546 | -0.0639 | 71.7766
1.5 | 0.4494 | 0.00552 | -0.0638 | 81.413
2.5 | 0.5591 | 0.00573 | -0.0622 | 97.5742
3 | 0.6118 | 0.00579 | -0.0607 | 105.6649
3.5 | 0.669 | 0.0066 | -0.061 | 101.3636
4 | 0.7064 | 0.00942 | -0.0589 | 74.9894
4.5 | 0.7575 | 0.01051 | -0.0578 | 72.0742
5 | 0.8094 | 0.01147 | -0.0567 | 70.5667
5.5 | 0.8566 | 0.01292 | -0.0548 | 66.3003
6 | 0.9059 | 0.0141 | -0.0532 | 64.2482
6.5 | 0.9468 | 0.01648 | -0.0504 | 57.4515
7 | 0.9945 | 0.01822 | -0.0484 | 54.5829
7.5 | 1.0405 | 0.02029 | -0.0463 | 51.2814
8 | 1.0776 | 0.02473 | -0.0433 | 43.5746
8.5 | 1.1064 | 0.03038 | -0.0392 | 36.4187
9 | 1.106 | 0.03941 | -0.0328 | 28.0639
9.5 | 1.0769 | 0.04836 | -0.0249 | 22.2684
10 | 1.0366 | 0.05665 | -0.0198 | 18.2983
10.5 | 0.996 | 0.06641 | -0.0204 | 14.9977
11 | 0.9553 | 0.07928 | -0.0271 | 12.0497
11.5 | 0.9155 | 0.09991 | -0.0418 | 9.1632

## 39. Re 750k Mach 0.50 (1)
BIGFOIL.COM POLAR EXPORT
NACA64-309 a=0.8
NACA64-309 a=0.8 |  |  |  | Cl Max: | 1.153 | at alpha= | 20 | deg
JavaFoil+Calcfoil stall+Eppler ext transition |  |  |  | L/D Max: | 119.621 | at alpha= | 2.5 | deg
Re: | 750000 |  |  | Cd Min: | 0.00513 | at alpha= | 0 | deg
Mach: | 0.5 |  |  | Cl=0 at alpha= | -2.3333 | deg
|  |  |  | @ Cl=0.1, Cd= | 0.0070829
|  |  |  | @ Cl=0.4, Cd= | 0.0051485
|  |  |  | @ Cl=0.6, Cd= | 0.0053259
alpha (deg) | Cl | Cd | Cm | Cl/Cd
-20 | -0.94 | 0.20299 | -0.025 | -4.63
-19.5 | -0.914 | 0.20015 | -0.025 | -4.565
-19 | -0.887 | 0.19244 | -0.025 | -4.611
-18.5 | -0.861 | 0.18764 | -0.025 | -4.591
-18 | -0.835 | 0.18304 | -0.026 | -4.564
-17.5 | -0.81 | 0.17914 | -0.026 | -4.52
-17 | -0.781 | 0.17204 | -0.025 | -4.541
-16.5 | -0.755 | 0.16294 | -0.025 | -4.634
-16 | -0.729 | 0.16336 | -0.025 | -4.46
-15.5 | -0.702 | 0.15721 | -0.025 | -4.468
-15 | -0.676 | 0.15188 | -0.026 | -4.452
-14.5 | -0.649 | 0.14258 | -0.025 | -4.551
-14 | -0.622 | 0.13875 | -0.024 | -4.481
-13.5 | -0.595 | 0.13495 | -0.024 | -4.412
-13 | -0.569 | 0.12579 | -0.025 | -4.524
-12.5 | -0.543 | 0.12215 | -0.025 | -4.442
-12 | -0.516 | 0.1175 | -0.025 | -4.392
-11.5 | -0.489 | 0.11527 | -0.024 | -4.239
-11 | -0.462 | 0.11152 | -0.024 | -4.143
-10.5 | -0.435 | 0.10865 | -0.024 | -4.008
-10 | -0.409 | 0.10169 | -0.024 | -4.021
-9.5 | -0.382 | 0.10132 | -0.024 | -3.774
-9 | -0.356 | 0.09085 | -0.025 | -3.916
-8.5 | -0.329 | 0.08927 | -0.023 | -3.68
-8 | -0.302 | 0.08651 | -0.023 | -3.49
-7.5 | -0.275 | 0.08589 | -0.023 | -3.205
-7 | -0.249 | 0.08194 | -0.023 | -3.035
-6.5 | -0.222 | 0.07427 | -0.024 | -2.991
-6 | -0.195 | 0.05108 | -0.022 | -3.823
-5.5 | -0.249 | 0.04431 | -0.021 | -5.612
-5 | -0.249 | 0.03949 | -0.024 | -6.317
-4.5 | -0.216 | 0.03622 | -0.024 | -5.969
-4 | -0.172 | 0.0339 | -0.025 | -5.08
-3.5 | -0.153 | 0.00776 | -0.061 | -19.725
-3 | -0.088 | 0.00754 | -0.062 | -11.72
-2.5 | -0.022 | 0.00733 | -0.062 | -3.052
-2 | 0.044 | 0.00719 | -0.063 | 6.171
-1.5 | 0.112 | 0.00706 | -0.063 | 15.797
-1 | 0.179 | 0.00537 | -0.064 | 33.334
-0.5 | 0.247 | 0.00541 | -0.064 | 45.61
0 | 0.314 | 0.00513 | -0.065 | 61.235
0.5 | 0.381 | 0.00514 | -0.065 | 74.071
1 | 0.448 | 0.00517 | -0.066 | 86.754
1.5 | 0.514 | 0.00521 | -0.066 | 98.5
2 | 0.579 | 0.0053 | -0.067 | 109.325
2.5 | 0.644 | 0.00538 | -0.067 | 119.621
3 | 0.705 | 0.01089 | -0.067 | 64.756
3.5 | 0.765 | 0.01144 | -0.068 | 66.937
4 | 0.82 | 0.0121 | -0.068 | 67.765
4.5 | 0.865 | 0.01276 | -0.069 | 67.806
5 | 0.896 | 0.0136 | -0.069 | 65.867
5.5 | 0.731 | 0.04024 | -0.03 | 18.157
6 | 0.671 | 0.04731 | -0.024 | 14.191
6.5 | 0.464 | 0.04983 | -0.027 | 9.321
7 | 0.49 | 0.06385 | -0.026 | 7.677
7.5 | 0.516 | 0.08343 | -0.028 | 6.189
8 | 0.542 | 0.08556 | -0.029 | 6.336
8.5 | 0.568 | 0.09025 | -0.029 | 6.291
9 | 0.594 | 0.09653 | -0.032 | 6.156
9.5 | 0.62 | 0.09943 | -0.032 | 6.233
10 | 0.645 | 0.10029 | -0.032 | 6.434
10.5 | 0.671 | 0.10329 | -0.032 | 6.494
11 | 0.696 | 0.1107 | -0.033 | 6.292
11.5 | 0.723 | 0.11935 | -0.035 | 6.055
12 | 0.748 | 0.1186 | -0.036 | 6.307
12.5 | 0.773 | 0.12223 | -0.036 | 6.326
13 | 0.798 | 0.12736 | -0.036 | 6.269
13.5 | 0.825 | 0.13906 | -0.039 | 5.933
14 | 0.85 | 0.13743 | -0.039 | 6.186
14.5 | 0.875 | 0.14594 | -0.039 | 5.995
15 | 0.9 | 0.15192 | -0.04 | 5.923
15.5 | 0.927 | 0.15988 | -0.043 | 5.801
16 | 0.952 | 0.16702 | -0.042 | 5.697
16.5 | 0.976 | 0.17394 | -0.043 | 5.612
17 | 1.001 | 0.17731 | -0.043 | 5.645
17.5 | 1.027 | 0.18263 | -0.044 | 5.621
18 | 1.053 | 0.18459 | -0.046 | 5.703
18.5 | 1.077 | 0.1908 | -0.046 | 5.646
19 | 1.101 | 0.19547 | -0.046 | 5.635
19.5 | 1.126 | 0.19993 | -0.047 | 5.632
20 | 1.153 | 0.21409 | -0.048 | 5.384

## 40. Re 750k Mach 0.50 (2)
BIGFOIL.COM POLAR EXPORT
NACA64-309 a=0.8
NACA64-309 a=0.8 |  |  |  | Cl Max: | 1.1697 | at alpha= | 20 | deg
XFOIL ncrit=9 |  |  |  | L/D Max: | 102.87 | at alpha= | 3 | deg
Re: | 750000 |  |  | Cd Min: | 0.30969 | at alpha= | 20 | deg
Mach: | 0.5 |  |  | Cl=0 at alpha= | -2.4121 | deg
|  |  |  | @ Cl=0.1, Cd= | 0.0064843
|  |  |  | @ Cl=0.4, Cd= | 0.0058373
|  |  |  | @ Cl=0.6, Cd= | 0.0062105
alpha (deg) | Cl | Cd | Cm | Cl/Cd
-20 | -0.8202 | 0.27509 | 0.068 | -2.9816
-19.5 | -0.7977 | 0.26676 | 0.0624 | -2.9903
-19 | -0.7749 | 0.25823 | 0.0566 | -3.0008
-18.5 | -0.7527 | 0.24994 | 0.0512 | -3.0115
-18 | -0.7303 | 0.24076 | 0.0466 | -3.0333
-17.5 | -0.7081 | 0.23277 | 0.042 | -3.0421
-17 | -0.6855 | 0.22467 | 0.037 | -3.0511
-16.5 | -0.6631 | 0.21636 | 0.0321 | -3.0648
-16 | -0.6407 | 0.20806 | 0.0265 | -3.0794
-15.5 | -0.6205 | 0.19985 | 0.021 | -3.1048
-15 | -0.6009 | 0.19146 | 0.0159 | -3.1385
-14.5 | -0.5809 | 0.18318 | 0.0111 | -3.1712
-14 | -0.5593 | 0.17424 | 0.0083 | -3.2099
-13.5 | -0.5398 | 0.16635 | 0.0043 | -3.245
-13 | -0.5211 | 0.15852 | 0.0002 | -3.2873
-12.5 | -0.5033 | 0.15051 | -0.0039 | -3.344
-12 | -0.4888 | 0.14215 | -0.0098 | -3.4386
-11.5 | -0.4751 | 0.13389 | -0.0143 | -3.5484
-11 | -0.4616 | 0.1248 | -0.0174 | -3.6987
-10.5 | -0.446 | 0.11757 | -0.02 | -3.7935
-10 | -0.4326 | 0.11017 | -0.0235 | -3.9267
-9.5 | -0.4206 | 0.10256 | -0.0272 | -4.101
-9 | -0.4102 | 0.0946 | -0.0319 | -4.3362
-8.5 | -0.3999 | 0.08655 | -0.0374 | -4.6205
-8 | -0.3927 | 0.07845 | -0.0418 | -5.0057
-7.5 | -0.392 | 0.07065 | -0.0455 | -5.5485
-7 | -0.3613 | 0.05787 | -0.0633 | -6.2433
-6.5 | -0.363 | 0.04701 | -0.0764 | -7.7218
-6 | -0.3639 | 0.03894 | -0.0787 | -9.3451
-5.5 | -0.3452 | 0.03096 | -0.0793 | -11.1499
-5 | -0.3113 | 0.02321 | -0.0787 | -13.4123
-4.5 | -0.2612 | 0.01709 | -0.0771 | -15.2838
-4 | -0.2013 | 0.01338 | -0.0753 | -15.0448
-3.5 | -0.1401 | 0.01087 | -0.0738 | -12.8887
-3 | -0.076 | 0.00962 | -0.0727 | -7.9002
-2.5 | -0.0116 | 0.0085 | -0.072 | -1.3647
-2 | 0.0544 | 0.0079 | -0.0717 | 6.8861
-1.5 | 0.1156 | 0.006 | -0.0722 | 19.2667
-1 | 0.1809 | 0.00576 | -0.072 | 31.4062
-0.5 | 0.2454 | 0.0057 | -0.0715 | 43.0526
0 | 0.3112 | 0.00574 | -0.0714 | 54.216
0.5 | 0.3775 | 0.00581 | -0.0714 | 64.9742
1 | 0.4434 | 0.00589 | -0.0714 | 75.2801
1.5 | 0.5094 | 0.00599 | -0.0712 | 85.0417
2 | 0.5739 | 0.00611 | -0.0706 | 93.928
2.5 | 0.6362 | 0.00635 | -0.0693 | 100.189
3 | 0.6954 | 0.00676 | -0.0674 | 102.8698
3.5 | 0.7289 | 0.00952 | -0.0626 | 76.5651
4 | 0.7843 | 0.01088 | -0.0604 | 72.0864
4.5 | 0.8392 | 0.01221 | -0.0575 | 68.7305
5 | 0.8858 | 0.01413 | -0.0532 | 62.6893
5.5 | 0.9313 | 0.01651 | -0.0484 | 56.4082
6 | 0.9802 | 0.01946 | -0.044 | 50.37
6.5 | 1.0181 | 0.02523 | -0.0388 | 40.3528
7 | 1.0319 | 0.0323 | -0.0321 | 31.9474
7.5 | 1.0151 | 0.03914 | -0.0241 | 25.9351
8 | 0.9881 | 0.04665 | -0.0195 | 21.1811
8.5 | 0.956 | 0.05588 | -0.0198 | 17.1081
9 | 0.923 | 0.06766 | -0.0255 | 13.6417
9.5 | 0.8949 | 0.08284 | -0.0362 | 10.8028
10 | 0.8793 | 0.0999 | -0.0479 | 8.8018
10.5 | 0.87 | 0.11398 | -0.0562 | 7.6329
11 | 0.8662 | 0.12708 | -0.0635 | 6.8162
11.5 | 0.8673 | 0.1396 | -0.0703 | 6.2128
12 | 0.8728 | 0.15153 | -0.0767 | 5.7599
12.5 | 0.8799 | 0.16182 | -0.0812 | 5.4375
13 | 0.8931 | 0.17282 | -0.0869 | 5.1678
13.5 | 0.9082 | 0.18359 | -0.0926 | 4.9469
14 | 0.9251 | 0.19413 | -0.0982 | 4.7654
14.5 | 0.943 | 0.20441 | -0.1039 | 4.6133
15 | 0.96 | 0.21474 | -0.1108 | 4.4705
15.5 | 0.9799 | 0.22483 | -0.1172 | 4.3584
16 | 1.0003 | 0.23369 | -0.1224 | 4.2805
16.5 | 1.0219 | 0.24279 | -0.126 | 4.209
17 | 1.0419 | 0.25272 | -0.1318 | 4.1227
17.5 | 1.0616 | 0.26255 | -0.1384 | 4.0434
18 | 1.0835 | 0.27288 | -0.1455 | 3.9706
18.5 | 1.105 | 0.28236 | -0.1512 | 3.9134
19 | 1.1269 | 0.29168 | -0.1569 | 3.8635
19.5 | 1.1485 | 0.30079 | -0.1626 | 3.8183
20 | 1.1697 | 0.30969 | -0.1681 | 3.777

## 41. Re 1M Mach 0.00 (1)
BIGFOIL.COM POLAR EXPORT
NACA64-309 a=0.8
NACA64-309 a=0.8 |  |  |  | Cl Max: | 0.997 | at alpha= | 7.5 | deg
JavaFoil+Calcfoil stall+Eppler ext transition |  |  |  | L/D Max: | 125.493 | at alpha= | 3 | deg
Re: | 1000000 |  |  | Cd Min: | 0.0049 | at alpha= | -1.5 | deg
Mach: | 0 |  |  | Cl=0 at alpha= | -2.3362 | deg
|  |  |  | @ Cl=0.1, Cd= | 0.0049
|  |  |  | @ Cl=0.4, Cd= | 0.0050624
|  |  |  | @ Cl=0.6, Cd= | 0.0050043
alpha (deg) | Cl | Cd | Cm | Cl/Cd
-16 | -0.333 | 0.1373 | -0.018 | -2.428
-15.5 | -0.352 | 0.13766 | -0.018 | -2.559
-15 | -0.372 | 0.13327 | -0.018 | -2.789
-14.5 | -0.391 | 0.12477 | -0.018 | -3.136
-14 | -0.411 | 0.1159 | -0.018 | -3.545
-13.5 | -0.43 | 0.10869 | -0.018 | -3.955
-13 | -0.448 | 0.10144 | -0.018 | -4.418
-12.5 | -0.465 | 0.09738 | -0.018 | -4.775
-12 | -0.48 | 0.08931 | -0.018 | -5.374
-11.5 | -0.49 | 0.08568 | -0.018 | -5.72
-11 | -0.493 | 0.07977 | -0.018 | -6.185
-10.5 | -0.493 | 0.07411 | -0.017 | -6.658
-10 | -0.49 | 0.06805 | -0.017 | -7.199
-9.5 | -0.483 | 0.06492 | -0.018 | -7.435
-9 | -0.471 | 0.0595 | -0.018 | -7.92
-8.5 | -0.456 | 0.05602 | -0.019 | -8.135
-8 | -0.436 | 0.05208 | -0.02 | -8.371
-7.5 | -0.412 | 0.04847 | -0.021 | -8.499
-7 | -0.384 | 0.0451 | -0.022 | -8.52
-6.5 | -0.353 | 0.04209 | -0.023 | -8.381
-6 | -0.318 | 0.0396 | -0.023 | -8.027
-5.5 | -0.28 | 0.03689 | -0.025 | -7.602
-5 | -0.298 | 0.00764 | -0.052 | -38.966
-4.5 | -0.245 | 0.00744 | -0.052 | -32.899
-4 | -0.19 | 0.00724 | -0.053 | -26.279
-3.5 | -0.134 | 0.00707 | -0.053 | -19.002
-3 | -0.077 | 0.00688 | -0.053 | -11.217
-2.5 | -0.019 | 0.00675 | -0.054 | -2.887
-2 | 0.039 | 0.00663 | -0.054 | 5.809
-1.5 | 0.097 | 0.0049 | -0.055 | 19.743
-1 | 0.155 | 0.0049 | -0.055 | 31.651
-0.5 | 0.214 | 0.00492 | -0.056 | 43.435
0 | 0.272 | 0.00498 | -0.056 | 54.594
0.5 | 0.33 | 0.00502 | -0.057 | 65.723
1 | 0.388 | 0.00505 | -0.057 | 76.932
1.5 | 0.446 | 0.00511 | -0.057 | 87.11
2 | 0.503 | 0.00516 | -0.058 | 97.469
2.5 | 0.56 | 0.00524 | -0.058 | 106.733
3 | 0.616 | 0.00491 | -0.059 | 125.493
3.5 | 0.67 | 0.00782 | -0.059 | 85.703
4 | 0.723 | 0.00998 | -0.059 | 72.514
4.5 | 0.774 | 0.01036 | -0.06 | 74.665
5 | 0.822 | 0.01077 | -0.06 | 76.249
5.5 | 0.866 | 0.01131 | -0.061 | 76.559
6 | 0.906 | 0.01185 | -0.061 | 76.462
6.5 | 0.942 | 0.01243 | -0.061 | 75.783
7 | 0.972 | 0.0129 | -0.062 | 75.353
7.5 | 0.997 | 0.01318 | -0.062 | 75.642
8 | 0.825 | 0.05008 | -0.028 | 16.48
8.5 | 0.829 | 0.05439 | -0.025 | 15.234
9 | 0.826 | 0.05895 | -0.025 | 14.01
9.5 | 0.817 | 0.063 | -0.024 | 12.962
10 | 0.801 | 0.06857 | -0.022 | 11.683
10.5 | 0.781 | 0.07265 | -0.022 | 10.746
11 | 0.756 | 0.07859 | -0.022 | 9.617
11.5 | 0.728 | 0.08334 | -0.024 | 8.732
12 | 0.697 | 0.08926 | -0.025 | 7.805
12.5 | 0.664 | 0.09579 | -0.025 | 6.928

## 42. Re 1M Mach 0.00 (2)
BIGFOIL.COM POLAR EXPORT
NACA64-309 a=0.8
NACA64-309 a=0.8 |  |  |  | Cl Max: | 1.2442 | at alpha= | 10.5 | deg
XFOIL ncrit=9 |  |  |  | L/D Max: | 107.681 | at alpha= | 3 | deg
Re: | 1000000 |  |  | Cd Min: | 0.13094 | at alpha= | 13 | deg
Mach: | 0 |  |  | Cl=0 at alpha= | -99 | deg
|  |  |  | @ Cl=0.1, Cd= | 0.0048
|  |  |  | @ Cl=0.4, Cd= | 0.0049338
|  |  |  | @ Cl=0.6, Cd= | 0.0056146
alpha (deg) | Cl | Cd | Cm | Cl/Cd
0 | 0.2667 | 0.0048 | -0.0618 | 55.5625
0.5 | 0.323 | 0.00484 | -0.0619 | 66.7355
1 | 0.3791 | 0.0049 | -0.062 | 77.3673
1.5 | 0.4348 | 0.00499 | -0.062 | 87.1343
2 | 0.4894 | 0.00513 | -0.0618 | 95.3996
2.5 | 0.5428 | 0.00534 | -0.0613 | 101.6479
3 | 0.5944 | 0.00552 | -0.0605 | 107.6812
3.5 | 0.6447 | 0.00637 | -0.0599 | 101.2088
4 | 0.6872 | 0.00849 | -0.0587 | 80.9423
4.5 | 0.737 | 0.00951 | -0.0581 | 77.4974
5 | 0.7891 | 0.01015 | -0.0576 | 77.7438
5.5 | 0.8393 | 0.01102 | -0.0569 | 76.1615
6 | 0.8901 | 0.01174 | -0.0563 | 75.8177
6.5 | 0.9358 | 0.01307 | -0.0549 | 71.5991
7 | 0.9842 | 0.01397 | -0.054 | 70.451
7.5 | 1.0299 | 0.01516 | -0.0527 | 67.9354
8 | 1.0716 | 0.01694 | -0.0508 | 63.2586
8.5 | 1.1153 | 0.01838 | -0.0493 | 60.6801
9 | 1.1577 | 0.01988 | -0.0477 | 58.2344
9.5 | 1.1881 | 0.02377 | -0.0446 | 49.9832
10 | 1.2214 | 0.02659 | -0.042 | 45.9346
10.5 | 1.2442 | 0.03056 | -0.0383 | 40.7134
11 | 1.24 | 0.03653 | -0.0316 | 33.9447
11.5 | 1.2118 | 0.0432 | -0.0241 | 28.0509
12 | 1.1325 | 0.05732 | -0.0197 | 19.7575
12.5 | 1.039 | 0.07834 | -0.0273 | 13.2627
13 | 0.7889 | 0.13094 | -0.0566 | 6.0249
13.5 | 0.829 | 0.12767 | -0.056 | 6.4933

## 43. Re 1M Mach 0.10 (1)
BIGFOIL.COM POLAR EXPORT
NACA64-309 a=0.8
NACA64-309 a=0.8 |  |  |  | Cl Max: | 0.996 | at alpha= | 7.5 | deg
JavaFoil+Calcfoil stall+Eppler ext transition |  |  |  | L/D Max: | 126.001 | at alpha= | 3 | deg
Re: | 1000000 |  |  | Cd Min: | 0.00489 | at alpha= | -1.5 | deg
Mach: | 0.1 |  |  | Cl=0 at alpha= | -2.3305 | deg
|  |  |  | @ Cl=0.1, Cd= | 0.00489
|  |  |  | @ Cl=0.4, Cd= | 0.0050503
|  |  |  | @ Cl=0.6, Cd= | 0.0050233
alpha (deg) | Cl | Cd | Cm | Cl/Cd
-15.5 | -0.31 | 0.13153 | -0.018 | -2.358
-15 | -0.332 | 0.13481 | -0.018 | -2.46
-14.5 | -0.354 | 0.12701 | -0.018 | -2.785
-14 | -0.376 | 0.11747 | -0.018 | -3.201
-13.5 | -0.398 | 0.10963 | -0.018 | -3.631
-13 | -0.42 | 0.10449 | -0.018 | -4.015
-12.5 | -0.44 | 0.0975 | -0.018 | -4.511
-12 | -0.458 | 0.09039 | -0.018 | -5.068
-11.5 | -0.472 | 0.08573 | -0.018 | -5.501
-11 | -0.478 | 0.08051 | -0.018 | -5.937
-10.5 | -0.481 | 0.07431 | -0.018 | -6.471
-10 | -0.48 | 0.06947 | -0.018 | -6.91
-9.5 | -0.475 | 0.06456 | -0.017 | -7.358
-9 | -0.466 | 0.0598 | -0.018 | -7.788
-8.5 | -0.452 | 0.05616 | -0.019 | -8.051
-8 | -0.434 | 0.05266 | -0.02 | -8.237
-7.5 | -0.411 | 0.04887 | -0.021 | -8.407
-7 | -0.384 | 0.04522 | -0.021 | -8.488
-6.5 | -0.353 | 0.04207 | -0.023 | -8.394
-6 | -0.319 | 0.03965 | -0.024 | -8.033
-5.5 | -0.281 | 0.03716 | -0.025 | -7.564
-5 | -0.299 | 0.00763 | -0.052 | -39.16
-4.5 | -0.246 | 0.00743 | -0.052 | -33.087
-4 | -0.191 | 0.00725 | -0.053 | -26.385
-3.5 | -0.135 | 0.00707 | -0.053 | -19.083
-3 | -0.077 | 0.00691 | -0.054 | -11.222
-2.5 | -0.02 | 0.00674 | -0.054 | -2.904
-2 | 0.039 | 0.00666 | -0.055 | 5.812
-1.5 | 0.097 | 0.00489 | -0.055 | 19.886
-1 | 0.156 | 0.00489 | -0.056 | 31.891
-0.5 | 0.215 | 0.00494 | -0.056 | 43.466
0 | 0.273 | 0.00497 | -0.056 | 54.987
0.5 | 0.332 | 0.00501 | -0.057 | 66.192
1 | 0.39 | 0.00504 | -0.057 | 77.503
1.5 | 0.448 | 0.0051 | -0.058 | 87.729
2 | 0.505 | 0.00515 | -0.058 | 98.038
2.5 | 0.562 | 0.00525 | -0.059 | 107.14
3 | 0.619 | 0.00491 | -0.059 | 126.001
3.5 | 0.673 | 0.00782 | -0.059 | 86.084
4 | 0.727 | 0.01004 | -0.06 | 72.414
4.5 | 0.777 | 0.01043 | -0.06 | 74.501
5 | 0.825 | 0.01085 | -0.06 | 76.006
5.5 | 0.869 | 0.01137 | -0.061 | 76.417
6 | 0.909 | 0.01193 | -0.061 | 76.163
6.5 | 0.944 | 0.01251 | -0.062 | 75.455
7 | 0.973 | 0.01302 | -0.062 | 74.742
7.5 | 0.996 | 0.01336 | -0.062 | 74.578
8 | 0.823 | 0.05045 | -0.028 | 16.318
8.5 | 0.824 | 0.05477 | -0.025 | 15.054
9 | 0.819 | 0.05934 | -0.024 | 13.802
9.5 | 0.806 | 0.06379 | -0.023 | 12.639
10 | 0.787 | 0.069 | -0.022 | 11.406
10.5 | 0.763 | 0.07429 | -0.023 | 10.268
11 | 0.734 | 0.07908 | -0.024 | 9.276
11.5 | 0.701 | 0.08467 | -0.025 | 8.275
12 | 0.665 | 0.09071 | -0.025 | 7.33
12.5 | 0.628 | 0.09552 | -0.025 | 6.569

## 44. Re 1M Mach 0.10 (2)
BIGFOIL.COM POLAR EXPORT
NACA64-309 a=0.8
NACA64-309 a=0.8 |  |  |  | Cl Max: | 1.2252 | at alpha= | 10.5 | deg
XFOIL ncrit=9 |  |  |  | L/D Max: | 107.554 | at alpha= | 3 | deg
Re: | 1000000 |  |  | Cd Min: | 0.19818 | at alpha= | 15.5 | deg
Mach: | 0.1 |  |  | Cl=0 at alpha= | -2.4146 | deg
|  |  |  | @ Cl=0.1, Cd= | 0.0050892
|  |  |  | @ Cl=0.4, Cd= | 0.0049468
|  |  |  | @ Cl=0.6, Cd= | 0.0055975
alpha (deg) | Cl | Cd | Cm | Cl/Cd
-8 | -0.471 | 0.05579 | -0.0591 | -8.4424
-7.5 | -0.5178 | 0.02542 | -0.0664 | -20.3698
-7 | -0.4776 | 0.02227 | -0.0654 | -21.4459
-6.5 | -0.4362 | 0.01697 | -0.0641 | -25.7042
-6 | -0.3863 | 0.01492 | -0.0632 | -25.8914
-5.5 | -0.3364 | 0.01224 | -0.0623 | -27.4837
-5 | -0.2844 | 0.01063 | -0.0619 | -26.7545
-4.5 | -0.2305 | 0.00989 | -0.0616 | -23.3064
-4 | -0.1757 | 0.00932 | -0.0613 | -18.8519
-3.5 | -0.1215 | 0.00813 | -0.0612 | -14.9446
-3 | -0.0654 | 0.0078 | -0.0613 | -8.3846
-2.5 | -0.0094 | 0.00727 | -0.0613 | -1.293
-2 | 0.0456 | 0.00621 | -0.0617 | 7.343
-1.5 | 0.0997 | 0.00509 | -0.0621 | 19.5874
-1 | 0.156 | 0.00494 | -0.0622 | 31.5789
-0.5 | 0.2118 | 0.00482 | -0.0621 | 43.9419
0 | 0.2682 | 0.00482 | -0.0621 | 55.6432
0.5 | 0.3247 | 0.00486 | -0.0622 | 66.8107
1 | 0.3813 | 0.00492 | -0.0623 | 77.5
1.5 | 0.4372 | 0.005 | -0.0623 | 87.44
2 | 0.4922 | 0.00515 | -0.0621 | 95.5728
2.5 | 0.546 | 0.00536 | -0.0617 | 101.8657
3 | 0.598 | 0.00556 | -0.0609 | 107.554
3.5 | 0.6476 | 0.00649 | -0.06 | 99.7843
4 | 0.6904 | 0.00859 | -0.0588 | 80.3725
4.5 | 0.7408 | 0.00957 | -0.0582 | 77.4086
5 | 0.7932 | 0.01022 | -0.0577 | 77.6125
5.5 | 0.8437 | 0.01109 | -0.0569 | 76.0775
6 | 0.8946 | 0.01185 | -0.0562 | 75.4937
6.5 | 0.9405 | 0.0132 | -0.0547 | 71.25
7 | 0.9888 | 0.01417 | -0.0536 | 69.7812
7.5 | 1.0303 | 0.01603 | -0.0516 | 64.2732
8 | 1.0759 | 0.01732 | -0.0501 | 62.1189
8.5 | 1.1192 | 0.01894 | -0.0484 | 59.0919
9 | 1.1611 | 0.02059 | -0.0466 | 56.3915
9.5 | 1.1865 | 0.02577 | -0.0429 | 46.0419
10 | 1.2187 | 0.02849 | -0.04 | 42.7764
10.5 | 1.2252 | 0.03461 | -0.0345 | 35.4002
11 | 1.1846 | 0.04329 | -0.025 | 27.3643
11.5 | 1.1164 | 0.05566 | -0.0197 | 20.0575
12 | 1.0567 | 0.06945 | -0.0226 | 15.2153
12.5 | 0.9973 | 0.0885 | -0.0343 | 11.2689
13.5 | 0.8723 | 0.15494 | -0.0699 | 5.6299
14 | 0.876 | 0.1667 | -0.0758 | 5.2549
14.5 | 0.8835 | 0.1775 | -0.0813 | 4.9775
15 | 0.894 | 0.18753 | -0.0865 | 4.7672
15.5 | 0.9051 | 0.19818 | -0.0925 | 4.5671

## 45. Re 1M Mach 0.25 (1)
BIGFOIL.COM POLAR EXPORT
NACA64-309 a=0.8
NACA64-309 a=0.8 |  |  |  | Cl Max: | 0.951 | at alpha= | 6.5 | deg
JavaFoil+Calcfoil stall+Eppler ext transition |  |  |  | L/D Max: | 128.354 | at alpha= | 3 | deg
Re: | 1000000 |  |  | Cd Min: | 0.0049 | at alpha= | 2.5 | deg
Mach: | 0.25 |  |  | Cl=0 at alpha= | -2.3333 | deg
|  |  |  | @ Cl=0.1, Cd= | 0.00495
|  |  |  | @ Cl=0.4, Cd= | 0.0050993
|  |  |  | @ Cl=0.6, Cd= | 0.09044
alpha (deg) | Cl | Cd | Cm | Cl/Cd
-13.5 | -0.063 | 0.10411 | -0.02 | -0.605
-13 | -0.111 | 0.1055 | -0.02 | -1.056
-12.5 | -0.195 | 0.0976 | -0.02 | -1.998
-12 | -0.255 | 0.10217 | -0.02 | -2.496
-11.5 | -0.304 | 0.09429 | -0.019 | -3.219
-11 | -0.339 | 0.0842 | -0.019 | -4.03
-10.5 | -0.369 | 0.0777 | -0.019 | -4.751
-10 | -0.393 | 0.07228 | -0.019 | -5.431
-9.5 | -0.409 | 0.06702 | -0.019 | -6.101
-9 | -0.418 | 0.06335 | -0.019 | -6.594
-8.5 | -0.419 | 0.05856 | -0.019 | -7.154
-8 | -0.413 | 0.05391 | -0.02 | -7.655
-7.5 | -0.399 | 0.05023 | -0.021 | -7.946
-7 | -0.379 | 0.0465 | -0.021 | -8.147
-6.5 | -0.353 | 0.04304 | -0.023 | -8.193
-6 | -0.321 | 0.04021 | -0.023 | -7.981
-5.5 | -0.285 | 0.03794 | -0.023 | -7.499
-5 | -0.246 | 0.03517 | -0.026 | -6.985
-4.5 | -0.251 | 0.00754 | -0.054 | -33.344
-4 | -0.196 | 0.00735 | -0.054 | -26.651
-3.5 | -0.138 | 0.00715 | -0.055 | -19.348
-3 | -0.08 | 0.00696 | -0.055 | -11.43
-2.5 | -0.02 | 0.00681 | -0.056 | -2.953
-2 | 0.04 | 0.00672 | -0.056 | 5.92
-1.5 | 0.1 | 0.00495 | -0.057 | 20.189
-1 | 0.16 | 0.00495 | -0.057 | 32.371
-0.5 | 0.221 | 0.00497 | -0.057 | 44.369
0 | 0.281 | 0.00501 | -0.058 | 55.995
0.5 | 0.341 | 0.00506 | -0.058 | 67.376
1 | 0.401 | 0.0051 | -0.059 | 78.715
1.5 | 0.46 | 0.00514 | -0.059 | 89.485
2 | 0.519 | 0.00523 | -0.06 | 99.263
2.5 | 0.578 | 0.0049 | -0.06 | 117.841
3 | 0.635 | 0.00495 | -0.061 | 128.354
3.5 | 0.691 | 0.0098 | -0.061 | 70.492
4 | 0.745 | 0.01024 | -0.061 | 72.776
4.5 | 0.796 | 0.01071 | -0.062 | 74.324
5 | 0.843 | 0.01116 | -0.062 | 75.544
5.5 | 0.885 | 0.01178 | -0.062 | 75.132
6 | 0.921 | 0.01237 | -0.063 | 74.498
6.5 | 0.951 | 0.01294 | -0.063 | 73.475
7 | 0.792 | 0.04423 | -0.032 | 17.897
7.5 | 0.8 | 0.0487 | -0.028 | 16.429
8 | 0.803 | 0.05247 | -0.025 | 15.298
8.5 | 0.787 | 0.05691 | -0.023 | 13.826
9 | 0.758 | 0.0635 | -0.022 | 11.938
9.5 | 0.717 | 0.06927 | -0.023 | 10.355
10 | 0.665 | 0.07185 | -0.024 | 9.257
10.5 | 0.603 | 0.07926 | -0.026 | 7.608
11 | 0.532 | 0.08437 | -0.026 | 6.304
11.5 | 0.454 | 0.09044 | -0.026 | 5.021

## 46. Re 1M Mach 0.25 (2)
BIGFOIL.COM POLAR EXPORT
NACA64-309 a=0.8
NACA64-309 a=0.8 |  |  |  | Cl Max: | 1.159 | at alpha= | 9 | deg
XFOIL ncrit=9 |  |  |  | L/D Max: | 102.792 | at alpha= | 2.5 | deg
Re: | 1000000 |  |  | Cd Min: | 0.137 | at alpha= | 12.5 | deg
Mach: | 0.25 |  |  | Cl=0 at alpha= | -99 | deg
|  |  |  | @ Cl=0.1, Cd= | 0.0049
|  |  |  | @ Cl=0.4, Cd= | 0.0050198
|  |  |  | @ Cl=0.6, Cd= | 0.0060819
alpha (deg) | Cl | Cd | Cm | Cl/Cd
0 | 0.2762 | 0.0049 | -0.0638 | 56.3673
0.5 | 0.3346 | 0.00494 | -0.0639 | 67.7328
1 | 0.3929 | 0.00501 | -0.064 | 78.4232
1.5 | 0.4509 | 0.00509 | -0.064 | 88.5855
2 | 0.5075 | 0.00526 | -0.0638 | 96.4829
2.5 | 0.5633 | 0.00548 | -0.0633 | 102.792
3.5 | 0.6633 | 0.00712 | -0.0608 | 93.1601
4 | 0.7084 | 0.00907 | -0.0594 | 78.1036
4.5 | 0.7619 | 0.00988 | -0.0587 | 77.1154
5 | 0.8148 | 0.01072 | -0.0578 | 76.0075
5.5 | 0.8674 | 0.01157 | -0.0567 | 74.9697
6 | 0.914 | 0.01309 | -0.0547 | 69.8243
6.5 | 0.964 | 0.01415 | -0.0532 | 68.1272
7 | 1.0117 | 0.01549 | -0.0513 | 65.3131
7.5 | 1.0529 | 0.01794 | -0.0485 | 58.6901
8 | 1.0959 | 0.02049 | -0.0458 | 53.4846
8.5 | 1.1352 | 0.02348 | -0.043 | 48.3475
9 | 1.159 | 0.02836 | -0.0387 | 40.8674
9.5 | 1.1425 | 0.03768 | -0.0308 | 30.3211
10 | 1.1013 | 0.04631 | -0.0224 | 23.781
10.5 | 1.0579 | 0.05549 | -0.0193 | 19.0647
11 | 1.0145 | 0.06677 | -0.0222 | 15.1939
11.5 | 0.9708 | 0.0822 | -0.0317 | 11.8102
12 | 0.9441 | 0.10346 | -0.0455 | 9.1253
12.5 | 0.8794 | 0.137 | -0.0627 | 6.419

## 47. Re 1M Mach 0.50 (1)
BIGFOIL.COM POLAR EXPORT
NACA64-309 a=0.8
NACA64-309 a=0.8 |  |  |  | Cl Max: | 1.153 | at alpha= | 20 | deg
JavaFoil+Calcfoil stall+Eppler ext transition |  |  |  | L/D Max: | 126.608 | at alpha= | 2.5 | deg
Re: | 1000000 |  |  | Cd Min: | 0.0049 | at alpha= | 0.5 | deg
Mach: | 0.5 |  |  | Cl=0 at alpha= | -2.3333 | deg
|  |  |  | @ Cl=0.1, Cd= | 0.0067677
|  |  |  | @ Cl=0.4, Cd= | 0.0049028
|  |  |  | @ Cl=0.6, Cd= | 0.0050155
alpha (deg) | Cl | Cd | Cm | Cl/Cd
-20 | -0.94 | 0.19377 | -0.025 | -4.852
-19.5 | -0.914 | 0.18831 | -0.025 | -4.852
-19 | -0.887 | 0.18559 | -0.025 | -4.782
-18.5 | -0.861 | 0.1775 | -0.025 | -4.853
-18 | -0.835 | 0.1729 | -0.026 | -4.832
-17.5 | -0.81 | 0.16811 | -0.026 | -4.818
-17 | -0.781 | 0.16264 | -0.025 | -4.804
-16.5 | -0.755 | 0.15271 | -0.025 | -4.944
-16 | -0.729 | 0.15236 | -0.025 | -4.783
-15.5 | -0.702 | 0.14573 | -0.025 | -4.82
-15 | -0.676 | 0.14371 | -0.026 | -4.705
-14.5 | -0.649 | 0.13482 | -0.025 | -4.816
-14 | -0.622 | 0.13096 | -0.024 | -4.748
-13.5 | -0.595 | 0.12716 | -0.024 | -4.682
-13 | -0.569 | 0.11913 | -0.025 | -4.777
-12.5 | -0.543 | 0.11556 | -0.025 | -4.696
-12 | -0.516 | 0.11096 | -0.025 | -4.652
-11.5 | -0.489 | 0.10922 | -0.024 | -4.474
-11 | -0.462 | 0.10611 | -0.024 | -4.355
-10.5 | -0.436 | 0.10326 | -0.024 | -4.218
-10 | -0.409 | 0.09659 | -0.025 | -4.234
-9.5 | -0.382 | 0.09398 | -0.025 | -4.069
-9 | -0.356 | 0.08618 | -0.025 | -4.128
-8.5 | -0.329 | 0.08563 | -0.023 | -3.838
-8 | -0.302 | 0.08237 | -0.023 | -3.667
-7.5 | -0.275 | 0.07929 | -0.024 | -3.473
-7 | -0.249 | 0.07774 | -0.024 | -3.2
-6.5 | -0.222 | 0.04474 | -0.025 | -4.967
-6 | -0.195 | 0.04926 | -0.023 | -3.966
-5.5 | -0.249 | 0.04373 | -0.022 | -5.689
-5 | -0.25 | 0.03864 | -0.024 | -6.458
-4.5 | -0.216 | 0.03556 | -0.025 | -6.081
-4 | -0.172 | 0.03328 | -0.027 | -5.181
-3.5 | -0.153 | 0.00748 | -0.061 | -20.465
-3 | -0.088 | 0.0072 | -0.062 | -12.265
-2.5 | -0.022 | 0.007 | -0.062 | -3.197
-2 | 0.044 | 0.00685 | -0.063 | 6.478
-1.5 | 0.112 | 0.00675 | -0.063 | 16.532
-1 | 0.179 | 0.00509 | -0.064 | 35.128
-0.5 | 0.247 | 0.00512 | -0.064 | 48.223
0 | 0.314 | 0.00515 | -0.065 | 60.918
0.5 | 0.381 | 0.0049 | -0.065 | 77.828
1 | 0.448 | 0.00491 | -0.066 | 91.265
1.5 | 0.514 | 0.00493 | -0.066 | 104.236
2 | 0.579 | 0.00498 | -0.067 | 116.361
2.5 | 0.644 | 0.00509 | -0.067 | 126.608
3 | 0.706 | 0.01036 | -0.068 | 68.101
3.5 | 0.766 | 0.01087 | -0.068 | 70.444
4 | 0.821 | 0.01147 | -0.068 | 71.533
4.5 | 0.866 | 0.01213 | -0.069 | 71.433
5 | 0.897 | 0.01291 | -0.069 | 69.469
5.5 | 0.733 | 0.03902 | -0.034 | 18.787
6 | 0.672 | 0.0445 | -0.026 | 15.094
6.5 | 0.465 | 0.04749 | -0.028 | 9.784
7 | 0.49 | 0.06128 | -0.027 | 8.001
7.5 | 0.517 | 0.07929 | -0.029 | 6.514
8 | 0.542 | 0.08139 | -0.029 | 6.662
8.5 | 0.568 | 0.08463 | -0.029 | 6.711
9 | 0.594 | 0.09158 | -0.032 | 6.49
9.5 | 0.62 | 0.09509 | -0.032 | 6.52
10 | 0.645 | 0.09433 | -0.032 | 6.841
10.5 | 0.671 | 0.09717 | -0.033 | 6.904
11 | 0.697 | 0.10535 | -0.034 | 6.613
11.5 | 0.723 | 0.11275 | -0.036 | 6.41
12 | 0.748 | 0.11072 | -0.036 | 6.757
12.5 | 0.773 | 0.11686 | -0.036 | 6.617
13 | 0.799 | 0.12064 | -0.037 | 6.62
13.5 | 0.825 | 0.13147 | -0.039 | 6.276
14 | 0.85 | 0.13094 | -0.039 | 6.493
14.5 | 0.875 | 0.13833 | -0.039 | 6.325
15 | 0.9 | 0.14248 | -0.04 | 6.317
15.5 | 0.928 | 0.15714 | -0.043 | 5.904
16 | 0.952 | 0.15679 | -0.042 | 6.069
16.5 | 0.976 | 0.16228 | -0.043 | 6.016
17 | 1.001 | 0.16789 | -0.043 | 5.963
17.5 | 1.027 | 0.17421 | -0.045 | 5.896
18 | 1.053 | 0.17496 | -0.046 | 6.017
18.5 | 1.077 | 0.17883 | -0.046 | 6.024
19 | 1.102 | 0.18484 | -0.046 | 5.959
19.5 | 1.126 | 0.18814 | -0.047 | 5.986
20 | 1.153 | 0.1989 | -0.049 | 5.798

## 48. Re 1M Mach 0.50 (2)
BIGFOIL.COM POLAR EXPORT
NACA64-309 a=0.8
NACA64-309 a=0.8 |  |  |  | Cl Max: | 1.171 | at alpha= | 20 | deg
XFOIL ncrit=9 |  |  |  | L/D Max: | 106.761 | at alpha= | 2.5 | deg
Re: | 1000000 |  |  | Cd Min: | 0.31067 | at alpha= | 20 | deg
Mach: | 0.5 |  |  | Cl=0 at alpha= | -2.3931 | deg
|  |  |  | @ Cl=0.1, Cd= | 0.0063701
|  |  |  | @ Cl=0.4, Cd= | 0.0053328
|  |  |  | @ Cl=0.6, Cd= | 0.0058175
alpha (deg) | Cl | Cd | Cm | Cl/Cd
-20 | -0.8219 | 0.275 | 0.0684 | -2.9887
-19.5 | -0.7994 | 0.26682 | 0.0631 | -2.996
-19 | -0.7763 | 0.25844 | 0.0577 | -3.0038
-18.5 | -0.7538 | 0.25019 | 0.0525 | -3.0129
-18 | -0.7307 | 0.24158 | 0.0474 | -3.0247
-17.5 | -0.7074 | 0.23282 | 0.0419 | -3.0384
-17 | -0.6855 | 0.22413 | 0.0363 | -3.0585
-16 | -0.6426 | 0.20711 | 0.0272 | -3.1027
-15.5 | -0.621 | 0.19925 | 0.0226 | -3.1167
-15 | -0.5995 | 0.19125 | 0.018 | -3.1346
-14.5 | -0.5786 | 0.18306 | 0.0134 | -3.1607
-14 | -0.5581 | 0.17453 | 0.0084 | -3.1977
-13.5 | -0.5394 | 0.16614 | 0.0036 | -3.2467
-13 | -0.5226 | 0.15763 | -0.0012 | -3.3154
-12.5 | -0.5057 | 0.14926 | -0.0055 | -3.388
-12 | -0.49 | 0.14051 | -0.0086 | -3.4873
-11.5 | -0.4733 | 0.13325 | -0.0121 | -3.552
-11 | -0.4581 | 0.12546 | -0.0159 | -3.6514
-10.5 | -0.4458 | 0.11711 | -0.0212 | -3.8067
-10 | -0.4333 | 0.10897 | -0.0253 | -3.9763
-9.5 | -0.4211 | 0.10099 | -0.0293 | -4.1697
-9 | -0.4117 | 0.09278 | -0.0332 | -4.4374
-8.5 | -0.4114 | 0.0836 | -0.0374 | -4.9211
-8 | -0.4059 | 0.07625 | -0.0409 | -5.3233
-7 | -0.371 | 0.05467 | -0.0661 | -6.7862
-6.5 | -0.3858 | 0.04559 | -0.0732 | -8.4624
-6 | -0.383 | 0.03691 | -0.0761 | -10.3766
-5.5 | -0.357 | 0.02864 | -0.0767 | -12.4651
-5 | -0.3243 | 0.02004 | -0.0764 | -16.1826
-4.5 | -0.2707 | 0.015 | -0.0752 | -18.0467
-4 | -0.2083 | 0.01202 | -0.0738 | -17.3295
-3.5 | -0.1441 | 0.01016 | -0.0724 | -14.1831
-3 | -0.0807 | 0.00853 | -0.0715 | -9.4607
-2.5 | -0.0142 | 0.00795 | -0.0711 | -1.7862
-2 | 0.0522 | 0.00735 | -0.0708 | 7.102
-1.5 | 0.1161 | 0.00604 | -0.0714 | 19.2219
-1 | 0.1802 | 0.00531 | -0.0715 | 33.936
-0.5 | 0.2461 | 0.00522 | -0.0715 | 47.1456
0 | 0.312 | 0.00524 | -0.0714 | 59.542
0.5 | 0.3783 | 0.00531 | -0.0715 | 71.2429
1 | 0.4449 | 0.00538 | -0.0716 | 82.6952
1.5 | 0.511 | 0.0055 | -0.0715 | 92.9091
2 | 0.5754 | 0.00571 | -0.0709 | 100.7706
2.5 | 0.6395 | 0.00599 | -0.0702 | 106.7613
3 | 0.6959 | 0.00698 | -0.0683 | 99.6991
4 | 0.7904 | 0.01026 | -0.0615 | 77.037
4.5 | 0.8495 | 0.01127 | -0.0592 | 75.3771
5 | 0.9009 | 0.01289 | -0.0554 | 69.8914
5.5 | 0.9482 | 0.01488 | -0.0508 | 63.7231
6 | 0.9921 | 0.01825 | -0.0456 | 54.3616
6.5 | 1.0336 | 0.02378 | -0.0403 | 43.4651
7 | 1.049 | 0.03055 | -0.0336 | 34.3372
7.5 | 1.0355 | 0.03596 | -0.0253 | 28.7959
8 | 1.006 | 0.04344 | -0.0199 | 23.1584
8.5 | 0.975 | 0.05247 | -0.0193 | 18.582
9 | 0.942 | 0.06378 | -0.024 | 14.7695
9.5 | 0.9117 | 0.07851 | -0.0339 | 11.6125
10 | 0.8931 | 0.09623 | -0.0463 | 9.2809
10.5 | 0.8816 | 0.11079 | -0.0551 | 7.9574
11 | 0.8755 | 0.1243 | -0.0628 | 7.0434
11.5 | 0.8747 | 0.13725 | -0.0699 | 6.373
12 | 0.879 | 0.14953 | -0.0765 | 5.8784
12.5 | 0.8868 | 0.1613 | -0.0828 | 5.4978
13.5 | 0.9109 | 0.18446 | -0.0952 | 4.9382
14 | 0.9277 | 0.19426 | -0.1006 | 4.7756
14.5 | 0.9459 | 0.20346 | -0.1057 | 4.6491
15 | 0.9632 | 0.21336 | -0.1104 | 4.5144
16 | 1.0013 | 0.23378 | -0.1226 | 4.2831
16.5 | 1.0224 | 0.24434 | -0.1292 | 4.1843
17 | 1.0432 | 0.25346 | -0.1346 | 4.1158
17.5 | 1.0641 | 0.26214 | -0.1398 | 4.0593
18 | 1.0855 | 0.27158 | -0.1445 | 3.997
18.5 | 1.1063 | 0.28129 | -0.1504 | 3.933
19 | 1.1277 | 0.29109 | -0.1566 | 3.8741
19.5 | 1.1491 | 0.30082 | -0.1628 | 3.8199
20 | 1.171 | 0.31067 | -0.1691 | 3.7693

## 49. Re 2M Mach 0.00 (1)
BIGFOIL.COM POLAR EXPORT
NACA64-309 a=0.8
NACA64-309 a=0.8 |  |  |  | Cl Max: | 1.023 | at alpha= | 8.5 | deg
JavaFoil+Calcfoil stall+Eppler ext transition |  |  |  | L/D Max: | 129.007 | at alpha= | 3 | deg
Re: | 2000000 |  |  | Cd Min: | 0.00447 | at alpha= | -1.5 | deg
Mach: | 0 |  |  | Cl=0 at alpha= | -2.3362 | deg
|  |  |  | @ Cl=0.1, Cd= | 0.004471
|  |  |  | @ Cl=0.4, Cd= | 0.0046303
|  |  |  | @ Cl=0.6, Cd= | 0.09946
alpha (deg) | Cl | Cd | Cm | Cl/Cd
-16 | -0.334 | 0.13012 | -0.019 | -2.566
-15.5 | -0.353 | 0.12238 | -0.019 | -2.883
-15 | -0.372 | 0.1156 | -0.019 | -3.22
-14.5 | -0.392 | 0.11111 | -0.019 | -3.527
-14 | -0.411 | 0.10406 | -0.019 | -3.953
-13.5 | -0.43 | 0.09848 | -0.019 | -4.37
-13 | -0.449 | 0.09496 | -0.019 | -4.724
-12.5 | -0.465 | 0.09004 | -0.019 | -5.169
-12 | -0.48 | 0.08442 | -0.019 | -5.69
-11.5 | -0.491 | 0.07964 | -0.019 | -6.159
-11 | -0.494 | 0.07412 | -0.019 | -6.663
-10.5 | -0.494 | 0.06924 | -0.019 | -7.133
-10 | -0.49 | 0.0654 | -0.019 | -7.5
-9.5 | -0.483 | 0.06075 | -0.02 | -7.954
-9 | -0.472 | 0.05664 | -0.02 | -8.332
-8.5 | -0.456 | 0.05334 | -0.021 | -8.558
-8 | -0.437 | 0.0497 | -0.022 | -8.791
-7.5 | -0.414 | 0.0459 | -0.024 | -9.01
-7 | -0.386 | 0.04313 | -0.025 | -8.943
-6.5 | -0.438 | 0.0078 | -0.051 | -56.226
-6 | -0.395 | 0.00742 | -0.051 | -53.251
-5.5 | -0.348 | 0.00715 | -0.051 | -48.649
-5 | -0.298 | 0.00691 | -0.052 | -43.09
-4.5 | -0.245 | 0.0067 | -0.052 | -36.549
-4 | -0.19 | 0.00654 | -0.053 | -29.099
-3.5 | -0.134 | 0.0064 | -0.053 | -20.984
-3 | -0.077 | 0.00627 | -0.053 | -12.308
-2.5 | -0.019 | 0.00616 | -0.054 | -3.162
-2 | 0.039 | 0.00606 | -0.054 | 6.358
-1.5 | 0.097 | 0.00447 | -0.055 | 21.662
-1 | 0.155 | 0.00449 | -0.055 | 34.547
-0.5 | 0.214 | 0.00451 | -0.056 | 47.401
0 | 0.272 | 0.00455 | -0.056 | 59.753
0.5 | 0.33 | 0.00458 | -0.057 | 72.15
1 | 0.388 | 0.00462 | -0.057 | 84.142
1.5 | 0.446 | 0.00467 | -0.057 | 95.426
2 | 0.503 | 0.00469 | -0.058 | 107.311
2.5 | 0.56 | 0.0047 | -0.058 | 119.117
3 | 0.616 | 0.00477 | -0.059 | 129.007
3.5 | 0.67 | 0.00699 | -0.059 | 95.971
4 | 0.724 | 0.00717 | -0.059 | 100.874
4.5 | 0.774 | 0.00735 | -0.06 | 105.354
5 | 0.822 | 0.00762 | -0.06 | 107.931
5.5 | 0.867 | 0.01005 | -0.061 | 86.273
6 | 0.907 | 0.01053 | -0.061 | 86.116
6.5 | 0.943 | 0.01103 | -0.061 | 85.486
7 | 0.974 | 0.01154 | -0.062 | 84.453
7.5 | 1 | 0.01203 | -0.062 | 83.104
8 | 1.019 | 0.01266 | -0.062 | 80.494
8.5 | 1.023 | 0.01296 | -0.063 | 78.899
9 | 0.829 | 0.0554 | -0.031 | 14.971
9.5 | 0.819 | 0.05956 | -0.029 | 13.751
10 | 0.803 | 0.06508 | -0.028 | 12.339
10.5 | 0.782 | 0.06866 | -0.027 | 11.392
11 | 0.757 | 0.07371 | -0.027 | 10.274
11.5 | 0.729 | 0.07886 | -0.028 | 9.247
12 | 0.698 | 0.08389 | -0.029 | 8.321
12.5 | 0.665 | 0.08953 | -0.029 | 7.425
13 | 0.631 | 0.09435 | -0.029 | 6.685
13.5 | 0.596 | 0.09946 | -0.029 | 5.996

## 50. Re 2M Mach 0.00 (2)
BIGFOIL.COM POLAR EXPORT
NACA64-309 a=0.8
NACA64-309 a=0.8 |  |  |  | Cl Max: | 1.4703 | at alpha= | 13.5 | deg
XFOIL ncrit=9 |  |  |  | L/D Max: | 110.364 | at alpha= | 2.5 | deg
Re: | 2000000 |  |  | Cd Min: | 0.08412 | at alpha= | 16.5 | deg
Mach: | 0 |  |  | Cl=0 at alpha= | -2.3812 | deg
|  |  |  | @ Cl=0.1, Cd= | 0.0049601
|  |  |  | @ Cl=0.4, Cd= | 0.0042463
|  |  |  | @ Cl=0.6, Cd= | 0.0060763
alpha (deg) | Cl | Cd | Cm | Cl/Cd
-10.5 | -0.8311 | 0.02454 | -0.0626 | -33.8672
-10 | -0.8012 | 0.02075 | -0.0608 | -38.612
-9.5 | -0.759 | 0.01853 | -0.06 | -40.9606
-9 | -0.7094 | 0.01779 | -0.0596 | -39.8763
-8.5 | -0.668 | 0.01412 | -0.0588 | -47.3088
-8 | -0.6169 | 0.01287 | -0.0587 | -47.9332
-7.5 | -0.5646 | 0.01201 | -0.0585 | -47.0108
-7 | -0.5114 | 0.01104 | -0.0585 | -46.3225
-6.5 | -0.4573 | 0.01042 | -0.0585 | -43.8868
-6 | -0.4046 | 0.00913 | -0.0584 | -44.3154
-5.5 | -0.3497 | 0.00851 | -0.0585 | -41.0928
-5 | -0.2946 | 0.00798 | -0.0586 | -36.9173
-4.5 | -0.2384 | 0.00764 | -0.0588 | -31.2042
-4 | -0.1829 | 0.00697 | -0.059 | -26.241
-3.5 | -0.1265 | 0.0067 | -0.0592 | -18.8806
-3 | -0.07 | 0.00636 | -0.0595 | -11.0063
-2.5 | -0.0134 | 0.00617 | -0.0597 | -2.1718
-2 | 0.043 | 0.00584 | -0.06 | 7.363
-1.5 | 0.0984 | 0.00498 | -0.0607 | 19.759
-1 | 0.154 | 0.00429 | -0.0612 | 35.8974
-0.5 | 0.2107 | 0.00419 | -0.0615 | 50.2864
0 | 0.2671 | 0.00409 | -0.0617 | 65.3056
0.5 | 0.3238 | 0.00411 | -0.062 | 78.7835
1 | 0.3803 | 0.00419 | -0.0622 | 90.7637
1.5 | 0.4363 | 0.00435 | -0.0624 | 100.2989
2 | 0.4914 | 0.00464 | -0.0624 | 105.9052
2.5 | 0.5463 | 0.00495 | -0.0625 | 110.3636
3 | 0.5965 | 0.00598 | -0.062 | 99.7492
3.5 | 0.6445 | 0.0073 | -0.0613 | 88.2877
4 | 0.695 | 0.00806 | -0.0608 | 86.2283
4.5 | 0.7455 | 0.00818 | -0.0597 | 91.1369
5 | 0.7992 | 0.00863 | -0.0596 | 92.6072
5.5 | 0.8514 | 0.00928 | -0.0592 | 91.7457
6 | 0.9046 | 0.00968 | -0.0591 | 93.4504
6.5 | 0.9557 | 0.01037 | -0.0585 | 92.1601
7 | 1.0064 | 0.01103 | -0.058 | 91.2421
7.5 | 1.0574 | 0.01161 | -0.0575 | 91.0767
8 | 1.1026 | 0.01291 | -0.0561 | 85.4067
8.5 | 1.152 | 0.01354 | -0.0554 | 85.0812
9 | 1.1988 | 0.01446 | -0.0544 | 82.9046
9.5 | 1.2449 | 0.01538 | -0.0533 | 80.9428
10 | 1.2815 | 0.01739 | -0.0508 | 73.6918
10.5 | 1.3192 | 0.0191 | -0.0485 | 69.0681
11 | 1.3603 | 0.02015 | -0.0469 | 67.5087
11.5 | 1.3981 | 0.02139 | -0.0448 | 65.3623
12 | 1.4285 | 0.02305 | -0.0417 | 61.974
12.5 | 1.4487 | 0.02478 | -0.0371 | 58.4625
13 | 1.4608 | 0.02723 | -0.0321 | 53.6467
13.5 | 1.4703 | 0.03005 | -0.0278 | 48.9285
14 | 1.4701 | 0.03399 | -0.0237 | 43.251
14.5 | 1.4603 | 0.03924 | -0.0204 | 37.2146
15 | 1.4402 | 0.04632 | -0.0188 | 31.0924
15.5 | 1.4156 | 0.05505 | -0.0198 | 25.7148
16 | 1.3642 | 0.06966 | -0.0254 | 19.5837
16.5 | 1.3307 | 0.08412 | -0.0334 | 15.8191

## 51. Re 2M Mach 0.10 (1)
BIGFOIL.COM POLAR EXPORT
NACA64-309 a=0.8
NACA64-309 a=0.8 |  |  |  | Cl Max: | 1.017 | at alpha= | 8 | deg
JavaFoil+Calcfoil stall+Eppler ext transition |  |  |  | L/D Max: | 129.656 | at alpha= | 3 | deg
Re: | 2000000 |  |  | Cd Min: | 0.00448 | at alpha= | -1.5 | deg
Mach: | 0.1 |  |  | Cl=0 at alpha= | -2.3305 | deg
|  |  |  | @ Cl=0.1, Cd= | 0.0044815
|  |  |  | @ Cl=0.4, Cd= | 0.0046086
|  |  |  | @ Cl=0.6, Cd= | 0.09542
alpha (deg) | Cl | Cd | Cm | Cl/Cd
-15.5 | -0.311 | 0.12462 | -0.019 | -2.492
-15 | -0.332 | 0.11627 | -0.019 | -2.856
-14.5 | -0.354 | 0.11052 | -0.02 | -3.205
-14 | -0.377 | 0.10533 | -0.02 | -3.575
-13.5 | -0.399 | 0.10019 | -0.02 | -3.978
-13 | -0.42 | 0.09574 | -0.019 | -4.387
-12.5 | -0.44 | 0.08972 | -0.019 | -4.907
-12 | -0.459 | 0.08632 | -0.019 | -5.312
-11.5 | -0.472 | 0.07982 | -0.019 | -5.914
-11 | -0.478 | 0.07544 | -0.019 | -6.342
-10.5 | -0.481 | 0.06976 | -0.019 | -6.901
-10 | -0.481 | 0.06566 | -0.019 | -7.319
-9.5 | -0.476 | 0.06144 | -0.02 | -7.74
-9 | -0.466 | 0.05716 | -0.02 | -8.158
-8.5 | -0.453 | 0.05347 | -0.021 | -8.468
-8 | -0.435 | 0.04958 | -0.023 | -8.768
-7.5 | -0.412 | 0.04618 | -0.024 | -8.925
-7 | -0.385 | 0.04338 | -0.025 | -8.881
-6.5 | -0.439 | 0.00785 | -0.051 | -55.867
-6 | -0.396 | 0.00742 | -0.051 | -53.337
-5.5 | -0.349 | 0.0072 | -0.052 | -48.463
-5 | -0.299 | 0.00694 | -0.052 | -43.068
-4.5 | -0.246 | 0.00673 | -0.052 | -36.542
-4 | -0.191 | 0.00656 | -0.053 | -29.172
-3.5 | -0.135 | 0.00642 | -0.053 | -21
-3 | -0.078 | 0.00625 | -0.054 | -12.4
-2.5 | -0.02 | 0.00615 | -0.054 | -3.183
-2 | 0.039 | 0.00607 | -0.055 | 6.384
-1.5 | 0.097 | 0.00448 | -0.055 | 21.695
-1 | 0.156 | 0.00451 | -0.056 | 34.595
-0.5 | 0.215 | 0.00455 | -0.056 | 47.164
0 | 0.273 | 0.00457 | -0.056 | 59.794
0.5 | 0.332 | 0.0046 | -0.057 | 72.13
1 | 0.39 | 0.0046 | -0.057 | 84.785
1.5 | 0.448 | 0.00465 | -0.058 | 96.199
2 | 0.505 | 0.0047 | -0.058 | 107.613
2.5 | 0.562 | 0.00475 | -0.059 | 118.495
3 | 0.619 | 0.00477 | -0.059 | 129.656
3.5 | 0.674 | 0.00699 | -0.059 | 96.448
4 | 0.727 | 0.00724 | -0.06 | 100.442
4.5 | 0.778 | 0.00742 | -0.06 | 104.794
5 | 0.826 | 0.00762 | -0.061 | 108.346
5.5 | 0.87 | 0.01013 | -0.061 | 85.882
6 | 0.91 | 0.01058 | -0.061 | 86.039
6.5 | 0.945 | 0.01112 | -0.062 | 85.037
7 | 0.975 | 0.01166 | -0.062 | 83.664
7.5 | 0.999 | 0.01215 | -0.062 | 82.242
8 | 1.017 | 0.01277 | -0.063 | 79.607
8.5 | 1.016 | 0.01299 | -0.063 | 78.231
9 | 0.821 | 0.0562 | -0.029 | 14.618
9.5 | 0.808 | 0.06053 | -0.028 | 13.355
10 | 0.788 | 0.06583 | -0.026 | 11.976
10.5 | 0.764 | 0.06987 | -0.028 | 10.939
11 | 0.735 | 0.07396 | -0.028 | 9.936
11.5 | 0.702 | 0.07953 | -0.029 | 8.827
12 | 0.666 | 0.0847 | -0.028 | 7.863
12.5 | 0.629 | 0.08959 | -0.029 | 7.016
13 | 0.59 | 0.09542 | -0.029 | 6.187

## 52. Re 2M Mach 0.10 (2)
BIGFOIL.COM POLAR EXPORT
NACA64-309 a=0.8
NACA64-309 a=0.8 |  |  |  | Cl Max: | 1.4315 | at alpha= | 13 | deg
XFOIL ncrit=9 |  |  |  | L/D Max: | 110.543 | at alpha= | 2.5 | deg
Re: | 2000000 |  |  | Cd Min: | 0.23976 | at alpha= | 18 | deg
Mach: | 0.1 |  |  | Cl=0 at alpha= | -2.3809 | deg
|  |  |  | @ Cl=0.1, Cd= | 0.0049975
|  |  |  | @ Cl=0.4, Cd= | 0.0042499
|  |  |  | @ Cl=0.6, Cd= | 0.0060609
alpha (deg) | Cl | Cd | Cm | Cl/Cd
-9.5 | -0.7552 | 0.02129 | -0.0614 | -35.4721
-9 | -0.7117 | 0.01898 | -0.0607 | -37.4974
-8.5 | -0.6607 | 0.01823 | -0.0604 | -36.2425
-8 | -0.6206 | 0.01342 | -0.0595 | -46.2444
-7.5 | -0.568 | 0.01247 | -0.0593 | -45.5493
-7 | -0.5147 | 0.01136 | -0.0592 | -45.3081
-6.5 | -0.4605 | 0.01056 | -0.0591 | -43.608
-6 | -0.4072 | 0.00932 | -0.0589 | -43.691
-5.5 | -0.3521 | 0.00861 | -0.059 | -40.8943
-4.5 | -0.2401 | 0.00767 | -0.0592 | -31.3038
-4 | -0.1841 | 0.007 | -0.0594 | -26.3
-3.5 | -0.1273 | 0.00671 | -0.0596 | -18.9717
-3 | -0.0705 | 0.00638 | -0.0598 | -11.0502
-2.5 | -0.0135 | 0.0062 | -0.0601 | -2.1774
-2 | 0.0432 | 0.00587 | -0.0603 | 7.3595
-1.5 | 0.099 | 0.00501 | -0.061 | 19.7605
-1 | 0.1549 | 0.00431 | -0.0615 | 35.9397
-0.5 | 0.2119 | 0.00421 | -0.0618 | 50.3325
0 | 0.2686 | 0.00409 | -0.0621 | 65.6724
0.5 | 0.3256 | 0.00412 | -0.0623 | 79.0291
1 | 0.3824 | 0.0042 | -0.0625 | 91.0476
1.5 | 0.4388 | 0.00436 | -0.0627 | 100.6422
2 | 0.4942 | 0.00466 | -0.0627 | 106.0515
2.5 | 0.5494 | 0.00497 | -0.0628 | 110.5433
3 | 0.5996 | 0.00605 | -0.0623 | 99.1074
3.5 | 0.6478 | 0.00737 | -0.0616 | 87.8969
4.5 | 0.7496 | 0.00822 | -0.0599 | 91.1922
5 | 0.8037 | 0.00867 | -0.0597 | 92.699
5.5 | 0.8563 | 0.00932 | -0.0593 | 91.8777
6 | 0.9098 | 0.00975 | -0.0591 | 93.3128
6.5 | 0.96 | 0.01062 | -0.0582 | 90.3955
7 | 1.0122 | 0.01114 | -0.0578 | 90.8618
7.5 | 1.0633 | 0.01176 | -0.0572 | 90.4167
8 | 1.1089 | 0.01305 | -0.0557 | 84.9732
8.5 | 1.1579 | 0.01381 | -0.0548 | 83.845
9 | 1.2044 | 0.01483 | -0.0535 | 81.2138
9.5 | 1.25 | 0.01586 | -0.0522 | 78.8146
10 | 1.2827 | 0.01846 | -0.0489 | 69.4854
10.5 | 1.3233 | 0.01981 | -0.047 | 66.7996
11 | 1.3619 | 0.02119 | -0.0448 | 64.2709
11.5 | 1.3952 | 0.02292 | -0.0419 | 60.8726
12 | 1.4158 | 0.02501 | -0.0372 | 56.6094
12.5 | 1.4288 | 0.02742 | -0.032 | 52.108
13 | 1.4315 | 0.03092 | -0.0268 | 46.2969
13.5 | 1.4305 | 0.035 | -0.0226 | 40.8714
14 | 1.418 | 0.04062 | -0.0193 | 34.9089
14.5 | 1.3965 | 0.04803 | -0.0181 | 29.0756
15 | 1.3566 | 0.0592 | -0.0203 | 22.9155
15.5 | 1.3161 | 0.07284 | -0.0265 | 18.0684
16 | 1.2278 | 0.10197 | -0.0451 | 12.0408
17.5 | 0.9603 | 0.23121 | -0.1122 | 4.1534
18 | 0.9752 | 0.23976 | -0.1171 | 4.0674

## 53. Re 2M Mach 0.25 (1)
BIGFOIL.COM POLAR EXPORT
NACA64-309 a=0.8
NACA64-309 a=0.8 |  |  |  | Cl Max: | 0.988 | at alpha= | 7.5 | deg
JavaFoil+Calcfoil stall+Eppler ext transition |  |  |  | L/D Max: | 131.313 | at alpha= | 3 | deg
Re: | 2000000 |  |  | Cd Min: | 0.00452 | at alpha= | -1.5 | deg
Mach: | 0.25 |  |  | Cl=0 at alpha= | -2.3333 | deg
|  |  |  | @ Cl=0.1, Cd= | 0.00452
|  |  |  | @ Cl=0.4, Cd= | 0.09708
|  |  |  | @ Cl=0.6, Cd= | 0.09708
alpha (deg) | Cl | Cd | Cm | Cl/Cd
-13.5 | -0.063 | 0.09879 | -0.021 | -0.638
-13 | -0.112 | 0.09647 | -0.021 | -1.156
-12.5 | -0.195 | 0.09144 | -0.021 | -2.135
-12 | -0.255 | 0.08708 | -0.021 | -2.933
-11.5 | -0.304 | 0.08182 | -0.021 | -3.715
-11 | -0.34 | 0.07618 | -0.021 | -4.46
-10.5 | -0.37 | 0.07174 | -0.021 | -5.152
-10 | -0.393 | 0.06792 | -0.02 | -5.784
-9.5 | -0.409 | 0.0639 | -0.02 | -6.404
-9 | -0.418 | 0.05932 | -0.02 | -7.048
-8.5 | -0.419 | 0.05582 | -0.021 | -7.513
-8 | -0.413 | 0.05196 | -0.022 | -7.953
-7.5 | -0.4 | 0.0478 | -0.023 | -8.363
-7 | -0.38 | 0.04424 | -0.025 | -8.588
-6.5 | -0.355 | 0.04045 | -0.028 | -8.771
-6 | -0.399 | 0.0075 | -0.053 | -53.15
-5.5 | -0.354 | 0.00725 | -0.053 | -48.83
-5 | -0.304 | 0.00705 | -0.053 | -43.176
-4.5 | -0.251 | 0.00683 | -0.054 | -36.838
-4 | -0.196 | 0.00664 | -0.054 | -29.496
-3.5 | -0.138 | 0.00646 | -0.055 | -21.41
-3 | -0.08 | 0.00633 | -0.055 | -12.57
-2.5 | -0.02 | 0.00619 | -0.056 | -3.246
-2 | 0.04 | 0.0061 | -0.056 | 6.518
-1.5 | 0.1 | 0.00452 | -0.057 | 22.114
-1 | 0.16 | 0.00452 | -0.057 | 35.443
-0.5 | 0.221 | 0.00454 | -0.057 | 48.617
0 | 0.281 | 0.00456 | -0.058 | 61.543
0.5 | 0.341 | 0.00459 | -0.058 | 74.285
1 | 0.401 | 0.00467 | -0.059 | 85.846
1.5 | 0.46 | 0.00469 | -0.059 | 98.088
2 | 0.519 | 0.00474 | -0.06 | 109.595
2.5 | 0.578 | 0.00476 | -0.06 | 121.375
3 | 0.635 | 0.00484 | -0.061 | 131.313
3.5 | 0.691 | 0.00712 | -0.061 | 97.114
4 | 0.746 | 0.00733 | -0.061 | 101.773
4.5 | 0.797 | 0.00754 | -0.062 | 105.628
5 | 0.844 | 0.00994 | -0.062 | 84.867
5.5 | 0.886 | 0.01045 | -0.063 | 84.78
6 | 0.923 | 0.01097 | -0.063 | 84.092
6.5 | 0.953 | 0.01149 | -0.063 | 82.956
7 | 0.975 | 0.01209 | -0.064 | 80.65
7.5 | 0.988 | 0.01282 | -0.064 | 77.073
8 | 0.807 | 0.04961 | -0.032 | 16.27
8.5 | 0.789 | 0.05397 | -0.028 | 14.614
9 | 0.759 | 0.05951 | -0.026 | 12.756
9.5 | 0.718 | 0.0636 | -0.027 | 11.295
10 | 0.666 | 0.06731 | -0.027 | 9.895
10.5 | 0.604 | 0.07344 | -0.029 | 8.222
11 | 0.533 | 0.07807 | -0.028 | 6.821
11.5 | 0.455 | 0.08534 | -0.029 | 5.329
12 | 0.371 | 0.0908 | -0.029 | 4.082
12.5 | 0.279 | 0.09708 | -0.03 | 2.874

## 54. Re 2M Mach 0.25 (2)
BIGFOIL.COM POLAR EXPORT
NACA64-309 a=0.8
NACA64-309 a=0.8 |  |  |  | Cl Max: | 1.2663 | at alpha= | 10 | deg
XFOIL ncrit=9 |  |  |  | L/D Max: | 111.976 | at alpha= | 2.5 | deg
Re: | 2000000 |  |  | Cd Min: | 0.18638 | at alpha= | 15 | deg
Mach: | 0.25 |  |  | Cl=0 at alpha= | -2.3769 | deg
|  |  |  | @ Cl=0.1, Cd= | 0.0052397
|  |  |  | @ Cl=0.4, Cd= | 0.0042922
|  |  |  | @ Cl=0.6, Cd= | 0.0059418
alpha (deg) | Cl | Cd | Cm | Cl/Cd
-11 | -0.4883 | 0.11185 | -0.0177 | -4.3657
-10.5 | -0.484 | 0.10292 | -0.0215 | -4.7027
-10 | -0.4841 | 0.09377 | -0.0258 | -5.1626
-9.5 | -0.4845 | 0.08478 | -0.0304 | -5.7148
-8.5 | -0.5099 | 0.05689 | -0.0582 | -8.9629
-8 | -0.5379 | 0.0441 | -0.0633 | -12.1973
-7.5 | -0.5792 | 0.01766 | -0.064 | -32.7973
-7 | -0.5285 | 0.01495 | -0.0634 | -35.3512
-6.5 | -0.476 | 0.01237 | -0.0627 | -38.4802
-6 | -0.4202 | 0.01099 | -0.0622 | -38.2348
-5.5 | -0.365 | 0.00927 | -0.0617 | -39.3743
-5 | -0.3073 | 0.00852 | -0.0615 | -36.0681
-4.5 | -0.2493 | 0.00789 | -0.0614 | -31.597
-4 | -0.1911 | 0.00719 | -0.0614 | -26.5786
-3.5 | -0.1322 | 0.00681 | -0.0615 | -19.4126
-3 | -0.0734 | 0.0065 | -0.0616 | -11.2923
-2.5 | -0.0145 | 0.00625 | -0.0618 | -2.32
-2 | 0.0444 | 0.00599 | -0.0621 | 7.4124
-1.5 | 0.1022 | 0.00521 | -0.0626 | 19.6161
-1 | 0.1595 | 0.00438 | -0.0632 | 36.4155
-0.5 | 0.2183 | 0.00427 | -0.0636 | 51.1241
0 | 0.2769 | 0.00415 | -0.0638 | 66.7229
0.5 | 0.3357 | 0.00418 | -0.0641 | 80.311
1 | 0.3943 | 0.00427 | -0.0643 | 92.3419
2 | 0.5097 | 0.00472 | -0.0645 | 107.9873
2.5 | 0.5666 | 0.00506 | -0.0644 | 111.9763
3 | 0.6166 | 0.00638 | -0.0636 | 96.6458
3.5 | 0.6665 | 0.00768 | -0.0628 | 86.7839
4 | 0.7201 | 0.00834 | -0.0621 | 86.3429
4.5 | 0.7695 | 0.00855 | -0.0601 | 90
5 | 0.8283 | 0.00892 | -0.0603 | 92.8587
5.5 | 0.8829 | 0.00958 | -0.0596 | 92.1608
6 | 0.9377 | 0.01017 | -0.0588 | 92.2026
6.5 | 0.9892 | 0.01116 | -0.0575 | 88.638
7 | 1.0428 | 0.01183 | -0.0565 | 88.1488
7.5 | 1.0894 | 0.01332 | -0.0543 | 81.7868
8 | 1.1381 | 0.01452 | -0.0524 | 78.3815
8.5 | 1.1833 | 0.01611 | -0.0499 | 73.4513
9 | 1.2268 | 0.0179 | -0.0473 | 68.5363
9.5 | 1.2516 | 0.02238 | -0.0424 | 55.9249
10 | 1.2663 | 0.02778 | -0.0369 | 45.5832
10.5 | 1.2459 | 0.03481 | -0.028 | 35.7914
11 | 1.1878 | 0.04505 | -0.0199 | 26.3663
11.5 | 1.1223 | 0.0579 | -0.0185 | 19.3834
12 | 1.0746 | 0.07117 | -0.0238 | 15.0991
12.5 | 1.0251 | 0.08997 | -0.0363 | 11.3938
13 | 0.9574 | 0.12418 | -0.0578 | 7.7098
13.5 | 0.9172 | 0.14777 | -0.0706 | 6.2069
14 | 0.9086 | 0.16335 | -0.0787 | 5.5623
14.5 | 0.909 | 0.17651 | -0.0854 | 5.1498
15 | 0.9184 | 0.18638 | -0.0907 | 4.9276

## 55. Re 2M Mach 0.50 (1)
BIGFOIL.COM POLAR EXPORT
NACA64-309 a=0.8
NACA64-309 a=0.8 |  |  |  | Cl Max: | 1.156 | at alpha= | 20 | deg
JavaFoil+Calcfoil stall+Eppler ext transition |  |  |  | L/D Max: | 142.967 | at alpha= | 2.5 | deg
Re: | 2000000 |  |  | Cd Min: | 0.00446 | at alpha= | 1.5 | deg
Mach: | 0.5 |  |  | Cl=0 at alpha= | -2.3333 | deg
|  |  |  | @ Cl=0.1, Cd= | 0.0061323
|  |  |  | @ Cl=0.4, Cd= | 0.0047585
|  |  |  | @ Cl=0.6, Cd= | 0.0044963
alpha (deg) | Cl | Cd | Cm | Cl/Cd
-20 | -0.941 | 0.17799 | -0.026 | -5.289
-19.5 | -0.914 | 0.17132 | -0.025 | -5.336
-19 | -0.888 | 0.16442 | -0.025 | -5.4
-18.5 | -0.862 | 0.15995 | -0.025 | -5.387
-18 | -0.836 | 0.15535 | -0.026 | -5.379
-17.5 | -0.811 | 0.15366 | -0.026 | -5.276
-17 | -0.782 | 0.14634 | -0.025 | -5.344
-16.5 | -0.755 | 0.13788 | -0.025 | -5.478
-16 | -0.729 | 0.13647 | -0.025 | -5.341
-15.5 | -0.703 | 0.13027 | -0.026 | -5.394
-15 | -0.676 | 0.12707 | -0.026 | -5.323
-14.5 | -0.65 | 0.12097 | -0.026 | -5.373
-14 | -0.622 | 0.11702 | -0.025 | -5.316
-13.5 | -0.596 | 0.11321 | -0.025 | -5.261
-13 | -0.569 | 0.10669 | -0.025 | -5.336
-12.5 | -0.543 | 0.10139 | -0.025 | -5.354
-12 | -0.516 | 0.0986 | -0.026 | -5.237
-11.5 | -0.489 | 0.09765 | -0.025 | -5.009
-11 | -0.462 | 0.09393 | -0.025 | -4.923
-10.5 | -0.436 | 0.09117 | -0.025 | -4.781
-10 | -0.409 | 0.06646 | -0.026 | -6.16
-9.5 | -0.383 | 0.0621 | -0.026 | -6.165
-9 | -0.356 | 0.07551 | -0.026 | -4.715
-8.5 | -0.329 | 0.06899 | -0.025 | -4.768
-8 | -0.302 | 0.05771 | -0.025 | -5.239
-7.5 | -0.276 | 0.05159 | -0.025 | -5.345
-7 | -0.249 | 0.04694 | -0.026 | -5.307
-6.5 | -0.223 | 0.04281 | -0.027 | -5.203
-6 | -0.195 | 0.04666 | -0.024 | -4.189
-5.5 | -0.249 | 0.0414 | -0.024 | -6.015
-5 | -0.25 | 0.03714 | -0.027 | -6.729
-4.5 | -0.217 | 0.03391 | -0.03 | -6.405
-4 | -0.214 | 0.00694 | -0.061 | -30.87
-3.5 | -0.153 | 0.00676 | -0.061 | -22.634
-3 | -0.088 | 0.00651 | -0.062 | -13.563
-2.5 | -0.022 | 0.00634 | -0.062 | -3.529
-2 | 0.044 | 0.00619 | -0.063 | 7.165
-1.5 | 0.112 | 0.00612 | -0.063 | 18.237
-1 | 0.179 | 0.0046 | -0.064 | 38.951
-0.5 | 0.247 | 0.00466 | -0.064 | 52.972
0 | 0.314 | 0.00468 | -0.065 | 67.14
0.5 | 0.381 | 0.00475 | -0.065 | 80.248
1 | 0.448 | 0.00478 | -0.066 | 93.743
1.5 | 0.514 | 0.00446 | -0.066 | 115.188
2 | 0.58 | 0.00449 | -0.067 | 129.044
2.5 | 0.644 | 0.00451 | -0.067 | 142.967
3 | 0.706 | 0.00926 | -0.068 | 76.315
3.5 | 0.767 | 0.00967 | -0.068 | 79.33
4 | 0.822 | 0.01017 | -0.068 | 80.841
4.5 | 0.868 | 0.01076 | -0.069 | 80.644
5 | 0.899 | 0.01147 | -0.069 | 78.4
5.5 | 0.902 | 0.01234 | -0.07 | 73.138
6 | 0.673 | 0.04261 | -0.03 | 15.799
6.5 | 0.465 | 0.04531 | -0.031 | 10.271
7 | 0.491 | 0.05587 | -0.029 | 8.783
7.5 | 0.517 | 0.05068 | -0.032 | 10.211
8 | 0.543 | 0.05628 | -0.032 | 9.648
8.5 | 0.568 | 0.06359 | -0.031 | 8.939
9 | 0.595 | 0.05837 | -0.034 | 10.194
9.5 | 0.62 | 0.08363 | -0.034 | 7.419
10 | 0.646 | 0.08301 | -0.033 | 7.78
10.5 | 0.671 | 0.0872 | -0.034 | 7.698
11 | 0.697 | 0.09362 | -0.035 | 7.449
11.5 | 0.723 | 0.09916 | -0.036 | 7.292
12 | 0.748 | 0.09899 | -0.037 | 7.561
12.5 | 0.774 | 0.10219 | -0.037 | 7.571
13 | 0.799 | 0.10811 | -0.038 | 7.392
13.5 | 0.825 | 0.11616 | -0.039 | 7.106
14 | 0.85 | 0.11598 | -0.04 | 7.333
14.5 | 0.875 | 0.12284 | -0.04 | 7.125
15 | 0.901 | 0.12861 | -0.041 | 7.006
15.5 | 0.929 | 0.13696 | -0.044 | 6.781
16 | 0.952 | 0.13926 | -0.043 | 6.835
16.5 | 0.977 | 0.14342 | -0.043 | 6.811
17 | 1.002 | 0.14843 | -0.044 | 6.75
17.5 | 1.03 | 0.15632 | -0.046 | 6.587
18 | 1.053 | 0.15469 | -0.046 | 6.81
18.5 | 1.078 | 0.15904 | -0.046 | 6.777
19 | 1.102 | 0.16713 | -0.047 | 6.596
19.5 | 1.128 | 0.17315 | -0.048 | 6.514
20 | 1.156 | 0.17752 | -0.05 | 6.511

## 56. Re 2M Mach 0.50 (2)
BIGFOIL.COM POLAR EXPORT
NACA64-309 a=0.8
NACA64-309 a=0.8 |  |  |  | Cl Max: | 1.1758 | at alpha= | 20 | deg
XFOIL ncrit=9 |  |  |  | L/D Max: | 113.925 | at alpha= | 2.5 | deg
Re: | 2000000 |  |  | Cd Min: | 0.31191 | at alpha= | 20 | deg
Mach: | 0.5 |  |  | Cl=0 at alpha= | -99 | deg
|  |  |  | @ Cl=0.1, Cd= | 0.00441
|  |  |  | @ Cl=0.4, Cd= | 0.0044664
|  |  |  | @ Cl=0.6, Cd= | 0.005329
alpha (deg) | Cl | Cd | Cm | Cl/Cd
0 | 0.3133 | 0.00441 | -0.0716 | 71.0431
0.5 | 0.3804 | 0.00444 | -0.0719 | 85.6757
1 | 0.4472 | 0.00453 | -0.0721 | 98.7196
1.5 | 0.5135 | 0.0047 | -0.0721 | 109.2553
2.5 | 0.6414 | 0.00563 | -0.0712 | 113.9254
3 | 0.6901 | 0.00772 | -0.0688 | 89.3912
3.5 | 0.7491 | 0.00868 | -0.0673 | 86.3018
4 | 0.812 | 0.00928 | -0.0657 | 87.5
4.5 | 0.875 | 0.00981 | -0.0638 | 89.1947
5 | 0.929 | 0.01057 | -0.0597 | 87.8903
5.5 | 0.986 | 0.01184 | -0.0562 | 83.277
6 | 1.0281 | 0.01459 | -0.0503 | 70.4661
6.5 | 1.0664 | 0.01963 | -0.0441 | 54.325
7 | 1.088 | 0.02621 | -0.0374 | 41.5109
7.5 | 1.0745 | 0.034 | -0.0287 | 31.6029
8 | 1.0436 | 0.041 | -0.021 | 25.4537
8.5 | 1.0089 | 0.04934 | -0.0185 | 20.4479
9 | 0.9736 | 0.05983 | -0.0215 | 16.2728
9.5 | 0.939 | 0.07358 | -0.0302 | 12.7616
10 | 0.9158 | 0.09137 | -0.0435 | 10.023
10.5 | 0.9015 | 0.10683 | -0.0534 | 8.4386
11 | 0.892 | 0.121 | -0.0618 | 7.3719
11.5 | 0.8886 | 0.13442 | -0.0694 | 6.6106
12 | 0.891 | 0.14703 | -0.0764 | 6.06
12.5 | 0.8976 | 0.15907 | -0.083 | 5.6428
13 | 0.9068 | 0.171 | -0.0895 | 5.3029
13.5 | 0.9183 | 0.18281 | -0.0959 | 5.0232
14 | 0.9337 | 0.19353 | -0.1018 | 4.8246
14.5 | 0.95 | 0.20418 | -0.1077 | 4.6528
15 | 0.9669 | 0.21358 | -0.1129 | 4.5271
15.5 | 0.9859 | 0.22399 | -0.1188 | 4.4015
16 | 1.0072 | 0.23392 | -0.1246 | 4.3057
16.5 | 1.0276 | 0.24225 | -0.1298 | 4.2419
17 | 1.0465 | 0.25283 | -0.1356 | 4.1391
17.5 | 1.0673 | 0.26262 | -0.1413 | 4.064
18 | 1.0887 | 0.27246 | -0.1471 | 3.9958
18.5 | 1.1097 | 0.28214 | -0.1529 | 3.9332
19 | 1.1313 | 0.29194 | -0.1588 | 3.8751
19.5 | 1.153 | 0.30174 | -0.1648 | 3.8212
20 | 1.1758 | 0.31191 | -0.1707 | 3.7697

## 57. Re 3M Mach 0.00 (1)
BIGFOIL.COM POLAR EXPORT
NACA64-309 a=0.8
NACA64-309 a=0.8 |  |  |  | Cl Max: | 1.025 | at alpha= | 8.5 | deg
JavaFoil+Calcfoil stall+Eppler ext transition |  |  |  | L/D Max: | 135.616 | at alpha= | 3 | deg
Re: | 3000000 |  |  | Cd Min: | 0.0043 | at alpha= | -1.5 | deg
Mach: | 0 |  |  | Cl=0 at alpha= | -2.3362 | deg
|  |  |  | @ Cl=0.1, Cd= | 0.004301
|  |  |  | @ Cl=0.4, Cd= | 0.0044224
|  |  |  | @ Cl=0.6, Cd= | 0.09642
alpha (deg) | Cl | Cd | Cm | Cl/Cd
-15.5 | -0.353 | 0.11667 | -0.02 | -3.026
-15 | -0.372 | 0.11277 | -0.02 | -3.303
-14.5 | -0.392 | 0.10648 | -0.02 | -3.682
-14 | -0.412 | 0.10126 | -0.02 | -4.066
-13.5 | -0.431 | 0.09559 | -0.02 | -4.507
-13 | -0.449 | 0.09137 | -0.02 | -4.914
-12.5 | -0.466 | 0.08733 | -0.02 | -5.335
-12 | -0.481 | 0.08278 | -0.02 | -5.808
-11.5 | -0.491 | 0.07627 | -0.02 | -6.439
-11 | -0.494 | 0.07233 | -0.02 | -6.835
-10.5 | -0.495 | 0.06735 | -0.021 | -7.343
-10 | -0.491 | 0.06293 | -0.021 | -7.804
-9.5 | -0.484 | 0.05967 | -0.021 | -8.108
-9 | -0.473 | 0.05522 | -0.022 | -8.561
-8.5 | -0.458 | 0.05152 | -0.023 | -8.881
-8 | -0.438 | 0.0482 | -0.025 | -9.089
-7.5 | -0.418 | 0.04235 | -0.029 | -9.871
-7 | -0.478 | 0.00766 | -0.05 | -62.361
-6.5 | -0.438 | 0.00741 | -0.051 | -59.136
-6 | -0.395 | 0.0072 | -0.051 | -54.812
-5.5 | -0.348 | 0.00683 | -0.051 | -50.924
-5 | -0.298 | 0.00658 | -0.052 | -45.224
-4.5 | -0.245 | 0.00638 | -0.052 | -38.37
-4 | -0.19 | 0.00625 | -0.053 | -30.486
-3.5 | -0.134 | 0.00614 | -0.053 | -21.861
-3 | -0.077 | 0.00597 | -0.054 | -12.919
-2.5 | -0.019 | 0.00587 | -0.054 | -3.316
-2 | 0.039 | 0.00579 | -0.054 | 6.652
-1.5 | 0.097 | 0.0043 | -0.055 | 22.49
-1 | 0.155 | 0.00432 | -0.055 | 35.891
-0.5 | 0.214 | 0.00436 | -0.056 | 49.021
0 | 0.272 | 0.0044 | -0.056 | 61.83
0.5 | 0.33 | 0.00442 | -0.057 | 74.766
1 | 0.388 | 0.00441 | -0.057 | 87.999
1.5 | 0.446 | 0.00447 | -0.057 | 99.698
2 | 0.503 | 0.00447 | -0.058 | 112.46
2.5 | 0.56 | 0.00452 | -0.058 | 123.864
3 | 0.616 | 0.00454 | -0.059 | 135.616
3.5 | 0.671 | 0.00658 | -0.059 | 101.963
4 | 0.724 | 0.00675 | -0.059 | 107.279
4.5 | 0.775 | 0.00697 | -0.06 | 111.177
5 | 0.822 | 0.00714 | -0.06 | 115.207
5.5 | 0.867 | 0.00742 | -0.061 | 116.843
6 | 0.908 | 0.00986 | -0.061 | 92.049
6.5 | 0.944 | 0.01033 | -0.061 | 91.373
7 | 0.975 | 0.01077 | -0.062 | 90.522
7.5 | 1.001 | 0.01124 | -0.062 | 89.013
8 | 1.02 | 0.01183 | -0.062 | 86.267
8.5 | 1.025 | 0.01245 | -0.063 | 82.366
9 | 1.019 | 0.01313 | -0.063 | 77.614
9.5 | 0.834 | 0.05259 | -0.04 | 15.864
10 | 0.806 | 0.06182 | -0.031 | 13.032
10.5 | 0.784 | 0.06657 | -0.03 | 11.776
11 | 0.759 | 0.07104 | -0.03 | 10.678
11.5 | 0.73 | 0.07563 | -0.03 | 9.657
12 | 0.699 | 0.08123 | -0.031 | 8.607
12.5 | 0.665 | 0.08628 | -0.03 | 7.713
13 | 0.632 | 0.09115 | -0.031 | 6.928
13.5 | 0.597 | 0.09642 | -0.031 | 6.193

## 58. Re 3M Mach 0.00 (2)
BIGFOIL.COM POLAR EXPORT
NACA64-309 a=0.8
NACA64-309 a=0.8 |  |  |  | Cl Max: | 1.5435 | at alpha= | 14.5 | deg
XFOIL ncrit=9 |  |  |  | L/D Max: | 110.067 | at alpha= | 2 | deg
Re: | 3000000 |  |  | Cd Min: | 0.26192 | at alpha= | 19.5 | deg
Mach: | 0 |  |  | Cl=0 at alpha= | -2.3685 | deg
|  |  |  | @ Cl=0.1, Cd= | 0.0050271
|  |  |  | @ Cl=0.4, Cd= | 0.0040364
|  |  |  | @ Cl=0.6, Cd= | 0.0063835
alpha (deg) | Cl | Cd | Cm | Cl/Cd
-18 | -0.6661 | 0.218 | 0.0358 | -3.0555
-17.5 | -0.6527 | 0.209 | 0.0313 | -3.123
-17 | -0.6347 | 0.2034 | 0.0273 | -3.1205
-16.5 | -0.6167 | 0.19654 | 0.0234 | -3.1378
-16 | -0.601 | 0.18897 | 0.0194 | -3.1804
-15.5 | -0.5861 | 0.1812 | 0.0154 | -3.2345
-15 | -0.5716 | 0.17341 | 0.0114 | -3.2962
-13 | -1.0473 | 0.0324 | -0.0604 | -32.3241
-12.5 | -1.0417 | 0.02589 | -0.0596 | -40.2356
-12 | -1.0018 | 0.02286 | -0.0604 | -43.8233
-11 | -0.922 | 0.01871 | -0.0586 | -49.2785
-10.5 | -0.8877 | 0.01459 | -0.0573 | -60.843
-10 | -0.8366 | 0.01381 | -0.0572 | -60.5793
-9.5 | -0.7849 | 0.01304 | -0.0571 | -60.1917
-9 | -0.7326 | 0.01232 | -0.057 | -59.4643
-8.5 | -0.679 | 0.01176 | -0.0571 | -57.7381
-8 | -0.6252 | 0.01123 | -0.0572 | -55.6723
-7.5 | -0.5744 | 0.00945 | -0.057 | -60.7831
-7 | -0.5199 | 0.00888 | -0.0571 | -58.5473
-6.5 | -0.4645 | 0.00846 | -0.0573 | -54.9054
-6 | -0.4089 | 0.00813 | -0.0575 | -50.2952
-5.5 | -0.3528 | 0.00781 | -0.0578 | -45.1729
-5 | -0.2979 | 0.00691 | -0.0579 | -43.1114
-4.5 | -0.2416 | 0.00664 | -0.0582 | -36.3855
-4 | -0.1849 | 0.00646 | -0.0585 | -28.6223
-3.5 | -0.1285 | 0.00606 | -0.0588 | -21.2046
-3 | -0.0717 | 0.00591 | -0.0591 | -12.132
-2.5 | -0.0149 | 0.0057 | -0.0594 | -2.614
-1.5 | 0.0984 | 0.00505 | -0.0603 | 19.4851
-1 | 0.1542 | 0.00425 | -0.0609 | 36.2824
-0.5 | 0.2108 | 0.00399 | -0.0614 | 52.8321
0 | 0.2675 | 0.00387 | -0.0618 | 69.1214
0.5 | 0.3241 | 0.00388 | -0.0621 | 83.5309
1 | 0.3806 | 0.00396 | -0.0623 | 96.1111
1.5 | 0.4365 | 0.00418 | -0.0625 | 104.4258
2 | 0.492 | 0.00447 | -0.0627 | 110.0671
2.5 | 0.5454 | 0.00507 | -0.0626 | 107.574
3 | 0.595 | 0.0063 | -0.0622 | 94.4444
3.5 | 0.6465 | 0.00716 | -0.0619 | 90.2933
4 | 0.6999 | 0.00764 | -0.0617 | 91.6099
4.5 | 0.7539 | 0.00796 | -0.0616 | 94.7111
5 | 0.8068 | 0.00818 | -0.0613 | 98.6308
5.5 | 0.8578 | 0.00835 | -0.0604 | 102.7305
6 | 0.9108 | 0.00883 | -0.0602 | 103.1484
6.5 | 0.9634 | 0.00934 | -0.0599 | 103.1478
7 | 1.0158 | 0.00981 | -0.0597 | 103.5474
7.5 | 1.0656 | 0.01061 | -0.059 | 100.4336
8 | 1.117 | 0.01112 | -0.0586 | 100.4496
8.5 | 1.1671 | 0.01172 | -0.058 | 99.5819
9 | 1.2139 | 0.01273 | -0.0569 | 95.3574
9.5 | 1.2592 | 0.01381 | -0.0556 | 91.1803
10 | 1.3064 | 0.01456 | -0.0547 | 89.7253
10.5 | 1.3512 | 0.01548 | -0.0534 | 87.2868
11 | 1.3955 | 0.01634 | -0.0522 | 85.4039
11.5 | 1.4368 | 0.01743 | -0.0505 | 82.4326
12 | 1.4584 | 0.02055 | -0.046 | 70.9684
12.5 | 1.4906 | 0.02204 | -0.0432 | 67.6316
13 | 1.5079 | 0.02385 | -0.038 | 63.2243
13.5 | 1.5237 | 0.02581 | -0.0333 | 59.0353
14 | 1.5353 | 0.0283 | -0.0289 | 54.2509
14.5 | 1.5435 | 0.03129 | -0.0251 | 49.3289
15 | 1.5382 | 0.03581 | -0.0214 | 42.9545
15.5 | 1.5356 | 0.04051 | -0.0192 | 37.9067
16 | 1.5115 | 0.04832 | -0.0184 | 31.281
16.5 | 1.503 | 0.05513 | -0.0194 | 27.2628
17 | 1.464 | 0.06759 | -0.0239 | 21.66
17.5 | 1.4057 | 0.08631 | -0.0341 | 16.2866
19 | 1.0034 | 0.25404 | -0.126 | 3.9498
19.5 | 1.0185 | 0.26192 | -0.1307 | 3.8886

## 59. Re 3M Mach 0.10 (1)
BIGFOIL.COM POLAR EXPORT
NACA64-309 a=0.8
NACA64-309 a=0.8 |  |  |  | Cl Max: | 1.02 | at alpha= | 8.5 | deg
JavaFoil+Calcfoil stall+Eppler ext transition |  |  |  | L/D Max: | 134.748 | at alpha= | 3 | deg
Re: | 3000000 |  |  | Cd Min: | 0.00431 | at alpha= | -1.5 | deg
Mach: | 0.1 |  |  | Cl=0 at alpha= | -2.3305 | deg
|  |  |  | @ Cl=0.1, Cd= | 0.0043115
|  |  |  | @ Cl=0.4, Cd= | 0.0044252
|  |  |  | @ Cl=0.6, Cd= | 0.09848
alpha (deg) | Cl | Cd | Cm | Cl/Cd
-15.5 | -0.311 | 0.11929 | -0.02 | -2.605
-15 | -0.332 | 0.11188 | -0.02 | -2.97
-14.5 | -0.354 | 0.10701 | -0.02 | -3.312
-14 | -0.377 | 0.10189 | -0.02 | -3.698
-13.5 | -0.399 | 0.09565 | -0.02 | -4.171
-13 | -0.42 | 0.09177 | -0.02 | -4.581
-12.5 | -0.441 | 0.08712 | -0.02 | -5.058
-12 | -0.459 | 0.08202 | -0.02 | -5.595
-11.5 | -0.472 | 0.07751 | -0.02 | -6.096
-11 | -0.479 | 0.07263 | -0.02 | -6.593
-10.5 | -0.482 | 0.06794 | -0.021 | -7.094
-10 | -0.481 | 0.06326 | -0.021 | -7.607
-9.5 | -0.476 | 0.05978 | -0.021 | -7.963
-9 | -0.467 | 0.05541 | -0.022 | -8.429
-8.5 | -0.454 | 0.05177 | -0.023 | -8.764
-8 | -0.436 | 0.04808 | -0.025 | -9.066
-7.5 | -0.415 | 0.04393 | -0.027 | -9.443
-7 | -0.478 | 0.00767 | -0.05 | -62.272
-6.5 | -0.439 | 0.00747 | -0.051 | -58.73
-6 | -0.396 | 0.00721 | -0.051 | -54.92
-5.5 | -0.349 | 0.00682 | -0.052 | -51.117
-5 | -0.299 | 0.00658 | -0.052 | -45.394
-4.5 | -0.246 | 0.00642 | -0.052 | -38.29
-4 | -0.191 | 0.00626 | -0.053 | -30.563
-3.5 | -0.135 | 0.00613 | -0.053 | -22.024
-3 | -0.078 | 0.00599 | -0.054 | -12.929
-2.5 | -0.02 | 0.0059 | -0.054 | -3.318
-2 | 0.039 | 0.00581 | -0.055 | 6.662
-1.5 | 0.097 | 0.00431 | -0.055 | 22.543
-1 | 0.156 | 0.00434 | -0.056 | 35.959
-0.5 | 0.215 | 0.00437 | -0.056 | 49.11
0 | 0.273 | 0.00438 | -0.056 | 62.326
0.5 | 0.332 | 0.0044 | -0.057 | 75.372
1 | 0.39 | 0.00442 | -0.057 | 88.341
1.5 | 0.448 | 0.00445 | -0.058 | 100.573
2 | 0.505 | 0.00447 | -0.058 | 113.027
2.5 | 0.562 | 0.00452 | -0.059 | 124.475
3 | 0.619 | 0.00459 | -0.059 | 134.748
3.5 | 0.674 | 0.00658 | -0.059 | 102.487
4 | 0.727 | 0.00681 | -0.06 | 106.828
4.5 | 0.778 | 0.00697 | -0.06 | 111.64
5 | 0.826 | 0.00722 | -0.061 | 114.367
5.5 | 0.87 | 0.00743 | -0.061 | 117.106
6 | 0.911 | 0.00991 | -0.061 | 91.918
6.5 | 0.946 | 0.01041 | -0.062 | 90.879
7 | 0.976 | 0.01089 | -0.062 | 89.602
7.5 | 1 | 0.01134 | -0.062 | 88.217
8 | 1.018 | 0.01195 | -0.063 | 85.194
8.5 | 1.02 | 0.01257 | -0.063 | 81.165
9 | 1.008 | 0.01329 | -0.063 | 75.811
9.5 | 0.813 | 0.05728 | -0.034 | 14.189
10 | 0.791 | 0.06304 | -0.03 | 12.539
10.5 | 0.766 | 0.0672 | -0.03 | 11.394
11 | 0.736 | 0.07151 | -0.03 | 10.292
11.5 | 0.703 | 0.07642 | -0.031 | 9.205
12 | 0.667 | 0.08194 | -0.03 | 8.14
12.5 | 0.629 | 0.08696 | -0.03 | 7.234
13 | 0.591 | 0.09284 | -0.03 | 6.365
13.5 | 0.553 | 0.09848 | -0.031 | 5.612

## 60. Re 3M Mach 0.10 (2)
BIGFOIL.COM POLAR EXPORT
NACA64-309 a=0.8
NACA64-309 a=0.8 |  |  |  | Cl Max: | 1.4969 | at alpha= | 14 | deg
XFOIL ncrit=9 |  |  |  | L/D Max: | 110.2 | at alpha= | 2 | deg
Re: | 3000000 |  |  | Cd Min: | 0.08008 | at alpha= | 16.5 | deg
Mach: | 0.1 |  |  | Cl=0 at alpha= | -2.368 | deg
|  |  |  | @ Cl=0.1, Cd= | 0.0050641
|  |  |  | @ Cl=0.4, Cd= | 0.0040373
|  |  |  | @ Cl=0.6, Cd= | 0.0063602
alpha (deg) | Cl | Cd | Cm | Cl/Cd
-11.5 | -0.938 | 0.02641 | -0.0629 | -35.5168
-11 | -0.916 | 0.02191 | -0.0607 | -41.8074
-10.5 | -0.8918 | 0.01588 | -0.0589 | -56.1587
-10 | -0.8426 | 0.01447 | -0.0585 | -58.2308
-9.5 | -0.7905 | 0.01365 | -0.0583 | -57.9121
-9 | -0.7377 | 0.01285 | -0.0581 | -57.4086
-8.5 | -0.6839 | 0.01215 | -0.0581 | -56.2881
-8 | -0.6297 | 0.01156 | -0.058 | -54.4723
-7.5 | -0.5778 | 0.00997 | -0.0578 | -57.9539
-7 | -0.5239 | 0.00901 | -0.0577 | -58.1465
-6.5 | -0.4679 | 0.00857 | -0.0579 | -54.5974
-6 | -0.4119 | 0.0082 | -0.058 | -50.2317
-5.5 | -0.3553 | 0.00787 | -0.0583 | -45.1461
-5 | -0.3 | 0.00695 | -0.0583 | -43.1655
-4.5 | -0.2432 | 0.00666 | -0.0586 | -36.5165
-4 | -0.1862 | 0.00647 | -0.0589 | -28.779
-3.5 | -0.1293 | 0.00607 | -0.0591 | -21.3015
-3 | -0.0722 | 0.00592 | -0.0594 | -12.1959
-2.5 | -0.0151 | 0.00571 | -0.0597 | -2.6445
-2 | 0.0421 | 0.00555 | -0.0601 | 7.5856
-1.5 | 0.0989 | 0.00508 | -0.0606 | 19.4685
-1 | 0.1551 | 0.00427 | -0.0613 | 36.3232
-0.5 | 0.212 | 0.00401 | -0.0617 | 52.8678
0 | 0.269 | 0.00388 | -0.0621 | 69.3299
0.5 | 0.3259 | 0.00389 | -0.0624 | 83.7789
1 | 0.3828 | 0.00397 | -0.0627 | 96.4232
1.5 | 0.439 | 0.00419 | -0.0629 | 104.7733
2 | 0.4948 | 0.00449 | -0.063 | 110.2004
2.5 | 0.5484 | 0.00511 | -0.0629 | 107.319
3 | 0.5982 | 0.00633 | -0.0625 | 94.5024
3.5 | 0.65 | 0.0072 | -0.0621 | 90.2778
4 | 0.7039 | 0.00766 | -0.062 | 91.893
4.5 | 0.7582 | 0.00799 | -0.0618 | 94.8936
5 | 0.8115 | 0.00824 | -0.0614 | 98.483
5.5 | 0.8628 | 0.00838 | -0.0605 | 102.9594
6 | 0.916 | 0.00892 | -0.0602 | 102.6906
6.5 | 0.9691 | 0.0094 | -0.0599 | 103.0957
7 | 1.0218 | 0.0099 | -0.0596 | 103.2121
7.5 | 1.0721 | 0.0107 | -0.0588 | 100.1963
8 | 1.1237 | 0.01125 | -0.0582 | 99.8844
8.5 | 1.174 | 0.01191 | -0.0575 | 98.5726
9 | 1.2177 | 0.01338 | -0.0557 | 91.009
9.5 | 1.2662 | 0.01411 | -0.0548 | 89.7378
10 | 1.3131 | 0.01495 | -0.0536 | 87.8328
10.5 | 1.3578 | 0.01595 | -0.0521 | 85.1285
11 | 1.4015 | 0.01693 | -0.0505 | 82.782
11.5 | 1.4357 | 0.01888 | -0.0476 | 76.0434
12 | 1.4569 | 0.02196 | -0.043 | 66.3434
12.5 | 1.4786 | 0.02385 | -0.0383 | 61.9958
13 | 1.488 | 0.02635 | -0.0325 | 56.4706
13.5 | 1.4954 | 0.02926 | -0.0275 | 51.1073
14 | 1.4969 | 0.03294 | -0.0232 | 45.4432
14.5 | 1.493 | 0.03747 | -0.0198 | 39.8452
15 | 1.4673 | 0.04491 | -0.0176 | 32.672
15.5 | 1.4478 | 0.05275 | -0.0181 | 27.4464
16 | 1.3925 | 0.06737 | -0.0233 | 20.6694
16.5 | 1.3656 | 0.08008 | -0.0301 | 17.0529

## 61. Re 3M Mach 0.25 (1)
BIGFOIL.COM POLAR EXPORT
NACA64-309 a=0.8
NACA64-309 a=0.8 |  |  |  | Cl Max: | 0.993 | at alpha= | 8 | deg
JavaFoil+Calcfoil stall+Eppler ext transition |  |  |  | L/D Max: | 138.242 | at alpha= | 3 | deg
Re: | 3000000 |  |  | Cd Min: | 0.00434 | at alpha= | -1.5 | deg
Mach: | 0.25 |  |  | Cl=0 at alpha= | -2.3333 | deg
|  |  |  | @ Cl=0.1, Cd= | 0.00434
|  |  |  | @ Cl=0.4, Cd= | 0.09595
|  |  |  | @ Cl=0.6, Cd= | 0.09595
alpha (deg) | Cl | Cd | Cm | Cl/Cd
-11.5 | -0.304 | 0.07888 | -0.022 | -3.856
-11 | -0.34 | 0.0733 | -0.022 | -4.638
-10.5 | -0.37 | 0.06922 | -0.022 | -5.345
-10 | -0.393 | 0.06587 | -0.022 | -5.971
-9.5 | -0.41 | 0.06206 | -0.021 | -6.6
-9 | -0.419 | 0.05779 | -0.022 | -7.243
-8.5 | -0.42 | 0.05421 | -0.022 | -7.744
-8 | -0.414 | 0.05017 | -0.023 | -8.246
-7.5 | -0.401 | 0.04649 | -0.025 | -8.619
-7 | -0.382 | 0.04234 | -0.028 | -9.017
-6.5 | -0.438 | 0.00761 | -0.052 | -57.586
-6 | -0.399 | 0.0072 | -0.053 | -55.419
-5.5 | -0.354 | 0.00694 | -0.053 | -50.98
-5 | -0.304 | 0.00671 | -0.053 | -45.353
-4.5 | -0.251 | 0.00651 | -0.054 | -38.644
-4 | -0.196 | 0.00633 | -0.054 | -30.953
-3.5 | -0.138 | 0.00616 | -0.055 | -22.483
-3 | -0.08 | 0.00603 | -0.055 | -13.204
-2.5 | -0.02 | 0.00594 | -0.056 | -3.386
-2 | 0.04 | 0.00585 | -0.056 | 6.804
-1.5 | 0.1 | 0.00434 | -0.057 | 23.018
-1 | 0.16 | 0.00437 | -0.057 | 36.674
-0.5 | 0.221 | 0.00438 | -0.057 | 50.377
0 | 0.281 | 0.0044 | -0.058 | 63.864
0.5 | 0.341 | 0.00445 | -0.058 | 76.658
1 | 0.401 | 0.00445 | -0.059 | 90.162
1.5 | 0.46 | 0.00447 | -0.059 | 103.022
2 | 0.519 | 0.00451 | -0.06 | 115.146
2.5 | 0.578 | 0.00451 | -0.06 | 127.96
3 | 0.635 | 0.0046 | -0.061 | 138.242
3.5 | 0.692 | 0.00669 | -0.061 | 103.31
4 | 0.746 | 0.00688 | -0.061 | 108.436
4.5 | 0.797 | 0.00706 | -0.062 | 112.786
5 | 0.844 | 0.0093 | -0.062 | 90.769
5.5 | 0.887 | 0.00978 | -0.063 | 90.64
6 | 0.923 | 0.01026 | -0.063 | 89.985
6.5 | 0.954 | 0.01075 | -0.063 | 88.75
7 | 0.976 | 0.01129 | -0.064 | 86.446
7.5 | 0.989 | 0.012 | -0.064 | 82.448
8 | 0.993 | 0.01257 | -0.064 | 78.985
8.5 | 0.792 | 0.05259 | -0.032 | 15.053
9 | 0.76 | 0.05806 | -0.029 | 13.096
9.5 | 0.72 | 0.06131 | -0.029 | 11.735
10 | 0.667 | 0.06589 | -0.029 | 10.123
10.5 | 0.604 | 0.07028 | -0.03 | 8.601
11 | 0.533 | 0.07689 | -0.03 | 6.934
11.5 | 0.455 | 0.08204 | -0.03 | 5.547
12 | 0.371 | 0.08767 | -0.03 | 4.232
12.5 | 0.279 | 0.09312 | -0.03 | 2.998
13 | 0.157 | 0.09595 | -0.031 | 1.638

## 62. Re 3M Mach 0.25 (2)
BIGFOIL.COM POLAR EXPORT
NACA64-309 a=0.8
NACA64-309 a=0.8 |  |  |  | Cl Max: | 1.3623 | at alpha= | 11 | deg
XFOIL ncrit=9 |  |  |  | L/D Max: | 112.401 | at alpha= | 2 | deg
Re: | 3000000 |  |  | Cd Min: | 0.20863 | at alpha= | 16 | deg
Mach: | 0.25 |  |  | Cl=0 at alpha= | -99 | deg
|  |  |  | @ Cl=0.1, Cd= | 0.00393
|  |  |  | @ Cl=0.4, Cd= | 0.0040401
|  |  |  | @ Cl=0.6, Cd= | 0.0062575
alpha (deg) | Cl | Cd | Cm | Cl/Cd
0 | 0.2773 | 0.00393 | -0.0639 | 70.5598
0.5 | 0.336 | 0.00393 | -0.0642 | 85.4962
1 | 0.3947 | 0.00402 | -0.0644 | 98.1841
1.5 | 0.4527 | 0.00424 | -0.0646 | 106.7689
2 | 0.5103 | 0.00454 | -0.0647 | 112.4009
3 | 0.6158 | 0.00656 | -0.0639 | 93.872
3.5 | 0.6694 | 0.0074 | -0.0634 | 90.4595
4 | 0.7257 | 0.00781 | -0.0631 | 92.9193
4.5 | 0.7822 | 0.00815 | -0.0628 | 95.9755
5 | 0.8375 | 0.00854 | -0.0622 | 98.0679
5.5 | 0.8902 | 0.00865 | -0.0609 | 102.9133
6 | 0.945 | 0.0093 | -0.0601 | 101.6129
6.5 | 1.0006 | 0.0098 | -0.0595 | 102.102
7 | 1.0528 | 0.01072 | -0.0582 | 98.209
7.5 | 1.1068 | 0.01138 | -0.0571 | 97.2583
8 | 1.1588 | 0.01225 | -0.0557 | 94.5959
8.5 | 1.2026 | 0.01405 | -0.0529 | 85.5943
9 | 1.2493 | 0.01545 | -0.0505 | 80.8608
9.5 | 1.2922 | 0.01727 | -0.0477 | 74.8234
10 | 1.3287 | 0.0198 | -0.044 | 67.1061
10.5 | 1.3598 | 0.02272 | -0.0399 | 59.8504
11 | 1.3623 | 0.02785 | -0.0328 | 48.9156
11.5 | 1.3282 | 0.03484 | -0.0233 | 38.1228
12 | 1.2784 | 0.04426 | -0.0173 | 28.8839
12.5 | 1.21 | 0.05775 | -0.0172 | 20.9524
13 | 1.1704 | 0.06981 | -0.0221 | 16.7655
13.5 | 1.1287 | 0.08566 | -0.0322 | 13.1765
14 | 1.0927 | 0.10826 | -0.0473 | 10.0933
14.5 | 0.9405 | 0.16484 | -0.0804 | 5.7055
15 | 0.9206 | 0.18698 | -0.0912 | 4.9235
15.5 | 0.9286 | 0.19849 | -0.0971 | 4.6783
16 | 0.9399 | 0.20863 | -0.1026 | 4.5051

## 63. Re 3M Mach 0.50 (1)
BIGFOIL.COM POLAR EXPORT
NACA64-309 a=0.8
NACA64-309 a=0.8 |  |  |  | Cl Max: | 1.158 | at alpha= | 20 | deg
JavaFoil+Calcfoil stall+Eppler ext transition |  |  |  | L/D Max: | 149.674 | at alpha= | 2.5 | deg
Re: | 3000000 |  |  | Cd Min: | 0.00423 | at alpha= | 2 | deg
Mach: | 0.5 |  |  | Cl=0 at alpha= | -2.3333 | deg
|  |  |  | @ Cl=0.1, Cd= | 0.0058588
|  |  |  | @ Cl=0.4, Cd= | 0.0045157
|  |  |  | @ Cl=0.6, Cd= | 0.0042519
alpha (deg) | Cl | Cd | Cm | Cl/Cd
-20 | -0.943 | 0.16572 | -0.026 | -5.691
-19.5 | -0.915 | 0.16336 | -0.026 | -5.601
-19 | -0.888 | 0.15865 | -0.026 | -5.6
-18.5 | -0.862 | 0.15257 | -0.026 | -5.651
-18 | -0.836 | 0.14804 | -0.026 | -5.648
-17.5 | -0.811 | 0.14631 | -0.027 | -5.543
-17 | -0.783 | 0.13706 | -0.026 | -5.713
-16.5 | -0.756 | 0.13073 | -0.025 | -5.781
-16 | -0.729 | 0.12866 | -0.026 | -5.669
-15.5 | -0.703 | 0.12476 | -0.026 | -5.636
-15 | -0.677 | 0.11886 | -0.026 | -5.695
-14.5 | -0.65 | 0.11456 | -0.026 | -5.677
-14 | -0.623 | 0.10983 | -0.025 | -5.669
-13.5 | -0.596 | 0.10602 | -0.025 | -5.623
-13 | -0.57 | 0.10012 | -0.026 | -5.689
-12.5 | -0.543 | 0.09692 | -0.026 | -5.604
-12 | -0.517 | 0.09206 | -0.026 | -5.611
-11.5 | -0.489 | 0.0911 | -0.025 | -5.373
-11 | -0.463 | 0.08045 | -0.025 | -5.753
-10.5 | -0.436 | 0.07133 | -0.026 | -6.115
-10 | -0.41 | 0.06462 | -0.027 | -6.346
-9.5 | -0.383 | 0.05983 | -0.027 | -6.409
-9 | -0.357 | 0.05474 | -0.028 | -6.52
-8.5 | -0.329 | 0.0647 | -0.025 | -5.087
-8 | -0.302 | 0.05529 | -0.025 | -5.471
-7.5 | -0.276 | 0.05028 | -0.026 | -5.488
-7 | -0.249 | 0.04596 | -0.027 | -5.425
-6.5 | -0.223 | 0.04133 | -0.03 | -5.406
-6 | -0.196 | 0.04304 | -0.025 | -4.545
-5.5 | -0.249 | 0.04022 | -0.025 | -6.193
-5 | -0.251 | 0.03609 | -0.029 | -6.943
-4.5 | -0.269 | 0.00692 | -0.06 | -38.922
-4 | -0.214 | 0.00659 | -0.061 | -32.532
-3.5 | -0.153 | 0.0064 | -0.061 | -23.912
-3 | -0.088 | 0.00621 | -0.062 | -14.233
-2.5 | -0.022 | 0.00605 | -0.062 | -3.698
-2 | 0.044 | 0.0059 | -0.063 | 7.52
-1.5 | 0.112 | 0.00585 | -0.063 | 19.07
-1 | 0.179 | 0.00441 | -0.064 | 40.559
-0.5 | 0.247 | 0.00443 | -0.064 | 55.681
0 | 0.314 | 0.00445 | -0.065 | 70.612
0.5 | 0.381 | 0.00451 | -0.065 | 84.436
1 | 0.448 | 0.00453 | -0.066 | 99.036
1.5 | 0.514 | 0.00459 | -0.066 | 111.847
2 | 0.58 | 0.00423 | -0.067 | 136.934
2.5 | 0.644 | 0.0043 | -0.067 | 149.674
3 | 0.707 | 0.00686 | -0.068 | 103.1
3.5 | 0.767 | 0.00907 | -0.068 | 84.603
4 | 0.823 | 0.00956 | -0.069 | 86.072
4.5 | 0.869 | 0.01004 | -0.069 | 86.523
5 | 0.9 | 0.01073 | -0.069 | 83.906
5.5 | 0.904 | 0.01154 | -0.07 | 78.32
6 | 0.675 | 0.04114 | -0.034 | 16.404
6.5 | 0.466 | 0.04434 | -0.032 | 10.506
7 | 0.491 | 0.04965 | -0.031 | 9.894
7.5 | 0.519 | 0.04883 | -0.035 | 10.622
8 | 0.543 | 0.05391 | -0.033 | 10.08
8.5 | 0.569 | 0.06194 | -0.032 | 9.183
9 | 0.599 | 0.05567 | -0.04 | 10.759
9.5 | 0.622 | 0.06207 | -0.036 | 10.018
10 | 0.647 | 0.06705 | -0.035 | 9.643
10.5 | 0.672 | 0.07617 | -0.035 | 8.821
11 | 0.698 | 0.08621 | -0.036 | 8.093
11.5 | 0.724 | 0.09199 | -0.037 | 7.865
12 | 0.749 | 0.09401 | -0.037 | 7.965
12.5 | 0.774 | 0.09693 | -0.037 | 7.985
13 | 0.8 | 0.10131 | -0.039 | 7.897
13.5 | 0.826 | 0.10864 | -0.04 | 7.602
14 | 0.851 | 0.11 | -0.04 | 7.736
14.5 | 0.876 | 0.11744 | -0.04 | 7.458
15 | 0.902 | 0.11969 | -0.042 | 7.538
15.5 | 0.929 | 0.12792 | -0.044 | 7.263
16 | 0.952 | 0.13202 | -0.043 | 7.214
16.5 | 0.977 | 0.13544 | -0.044 | 7.216
17 | 1.003 | 0.13905 | -0.044 | 7.211
17.5 | 1.031 | 0.14459 | -0.047 | 7.129
18 | 1.054 | 0.14522 | -0.046 | 7.255
18.5 | 1.078 | 0.15022 | -0.047 | 7.179
19 | 1.104 | 0.15833 | -0.047 | 6.97
19.5 | 1.13 | 0.16028 | -0.049 | 7.05
20 | 1.158 | 0.16807 | -0.051 | 6.889

## 64. Re 3M Mach 0.50 (2)
BIGFOIL.COM POLAR EXPORT
NACA64-309 a=0.8
NACA64-309 a=0.8 |  |  |  | Cl Max: | 1.176 | at alpha= | 20 | deg
XFOIL ncrit=9 |  |  |  | L/D Max: | 120.228 | at alpha= | 2 | deg
Re: | 3000000 |  |  | Cd Min: | 0.31096 | at alpha= | 20 | deg
Mach: | 0.5 |  |  | Cl=0 at alpha= | -2.3512 | deg
|  |  |  | @ Cl=0.1, Cd= | 0.0054904
|  |  |  | @ Cl=0.4, Cd= | 0.0041352
|  |  |  | @ Cl=0.6, Cd= | 0.0052803
alpha (deg) | Cl | Cd | Cm | Cl/Cd
-17 | -0.687 | 0.22359 | 0.0373 | -3.0726
-16 | -0.6419 | 0.2068 | 0.0274 | -3.104
-15.5 | -0.6205 | 0.19803 | 0.0225 | -3.1334
-15 | -0.5996 | 0.18936 | 0.0177 | -3.1665
-14.5 | -0.5789 | 0.18104 | 0.013 | -3.1976
-14 | -0.5595 | 0.17252 | 0.0084 | -3.2431
-13.5 | -0.5404 | 0.16405 | 0.0039 | -3.2941
-13 | -0.523 | 0.15541 | -0.0005 | -3.3653
-12.5 | -0.5079 | 0.14699 | -0.0048 | -3.4553
-12 | -0.4939 | 0.13777 | -0.0091 | -3.585
-11.5 | -0.4796 | 0.12968 | -0.0132 | -3.6983
-11 | -0.4636 | 0.12237 | -0.017 | -3.7885
-10.5 | -0.4537 | 0.11362 | -0.021 | -3.9931
-10 | -0.4444 | 0.10526 | -0.0249 | -4.2219
-9 | -0.4168 | 0.08788 | -0.0366 | -4.7428
-8.5 | -0.3989 | 0.07705 | -0.0474 | -5.1772
-8 | -0.4017 | 0.06841 | -0.0517 | -5.8719
-7.5 | -0.4087 | 0.05951 | -0.0568 | -6.8678
-7 | -0.4291 | 0.04979 | -0.0655 | -8.6182
-6.5 | -0.4352 | 0.04021 | -0.0712 | -10.8232
-6 | -0.4274 | 0.03026 | -0.0742 | -14.1243
-5.5 | -0.3934 | 0.02239 | -0.0745 | -17.5703
-5 | -0.3505 | 0.01375 | -0.0736 | -25.4909
-4.5 | -0.293 | 0.00888 | -0.0719 | -32.9955
-4 | -0.2256 | 0.00757 | -0.0708 | -29.8018
-3.5 | -0.157 | 0.0069 | -0.0701 | -22.7536
-2.5 | -0.0202 | 0.00609 | -0.0696 | -3.3169
-2 | 0.0477 | 0.00585 | -0.0697 | 8.1538
-1 | 0.1815 | 0.00493 | -0.0706 | 36.8154
-0.5 | 0.2474 | 0.00424 | -0.0713 | 58.3491
0 | 0.3144 | 0.00413 | -0.0717 | 76.1259
0.5 | 0.3813 | 0.00411 | -0.072 | 92.7737
1 | 0.4482 | 0.0042 | -0.0723 | 106.7143
1.5 | 0.5141 | 0.00447 | -0.0723 | 115.0112
2 | 0.5795 | 0.00482 | -0.0722 | 120.2282
2.5 | 0.6365 | 0.0061 | -0.071 | 104.3443
3 | 0.6926 | 0.00748 | -0.0694 | 92.5936
3.5 | 0.756 | 0.00807 | -0.0684 | 93.6803
4 | 0.821 | 0.00853 | -0.0672 | 96.2485
4.5 | 0.8851 | 0.00914 | -0.0654 | 96.8381
5 | 0.9488 | 0.00979 | -0.0632 | 96.9152
5.5 | 1.0045 | 0.01087 | -0.0592 | 92.4103
6 | 1.0517 | 0.01264 | -0.0534 | 83.2041
6.5 | 1.0871 | 0.01722 | -0.0465 | 63.1301
7 | 1.1016 | 0.02571 | -0.0388 | 42.8471
7.5 | 1.094 | 0.03347 | -0.0307 | 32.686
8 | 1.0642 | 0.03966 | -0.0219 | 26.8331
8.5 | 1.0297 | 0.0474 | -0.0182 | 21.7236
9 | 0.9945 | 0.05718 | -0.0199 | 17.3924
9.5 | 0.9634 | 0.06926 | -0.0269 | 13.9099
10 | 0.9378 | 0.08499 | -0.0387 | 11.0342
10.5 | 0.9226 | 0.10201 | -0.0505 | 9.0442
11 | 0.9118 | 0.11629 | -0.0593 | 7.8407
11.5 | 0.9029 | 0.13071 | -0.0679 | 6.9077
12 | 0.9022 | 0.14387 | -0.0754 | 6.2709
12.5 | 0.9053 | 0.15691 | -0.0825 | 5.7695
13 | 0.9131 | 0.16914 | -0.0893 | 5.3985
13.5 | 0.9243 | 0.1809 | -0.0957 | 5.1095
14 | 0.9385 | 0.19212 | -0.1018 | 4.885
14.5 | 0.9545 | 0.20284 | -0.1078 | 4.7057
15 | 0.9719 | 0.21334 | -0.1137 | 4.5556
15.5 | 0.9905 | 0.22351 | -0.1194 | 4.4316
16 | 1.0103 | 0.23319 | -0.125 | 4.3325
16.5 | 1.0308 | 0.24209 | -0.1305 | 4.2579
17 | 1.0499 | 0.25425 | -0.1367 | 4.1294
17.5 | 1.0707 | 0.26387 | -0.1424 | 4.0577
18 | 1.0921 | 0.27325 | -0.1482 | 3.9967
18.5 | 1.1131 | 0.28243 | -0.1538 | 3.9412
19 | 1.1344 | 0.29151 | -0.1595 | 3.8915
19.5 | 1.1547 | 0.30136 | -0.1653 | 3.8316
20 | 1.176 | 0.31096 | -0.1712 | 3.7818

## 65. Re 4M Mach 0.00 (1)
BIGFOIL.COM POLAR EXPORT
NACA64-309 a=0.8
NACA64-309 a=0.8 |  |  |  | Cl Max: | 1.026 | at alpha= | 8.5 | deg
JavaFoil+Calcfoil stall+Eppler ext transition |  |  |  | L/D Max: | 138.924 | at alpha= | 3 | deg
Re: | 4000000 |  |  | Cd Min: | 0.00422 | at alpha= | -1 | deg
Mach: | 0 |  |  | Cl=0 at alpha= | -2.3362 | deg
|  |  |  | @ Cl=0.1, Cd= | 0.004239
|  |  |  | @ Cl=0.4, Cd= | 0.0043162
|  |  |  | @ Cl=0.6, Cd= | 0.09525
alpha (deg) | Cl | Cd | Cm | Cl/Cd
-12.5 | -0.466 | 0.08477 | -0.021 | -5.5
-12 | -0.481 | 0.08037 | -0.021 | -5.986
-11.5 | -0.491 | 0.07517 | -0.021 | -6.537
-11 | -0.495 | 0.07084 | -0.021 | -6.984
-10.5 | -0.495 | 0.06582 | -0.022 | -7.521
-10 | -0.492 | 0.06182 | -0.022 | -7.952
-9.5 | -0.484 | 0.05845 | -0.022 | -8.284
-9 | -0.474 | 0.05385 | -0.024 | -8.796
-8.5 | -0.459 | 0.05035 | -0.025 | -9.108
-8 | -0.44 | 0.04663 | -0.027 | -9.431
-7.5 | -0.513 | 0.00768 | -0.05 | -66.747
-7 | -0.478 | 0.00741 | -0.05 | -64.536
-6.5 | -0.439 | 0.00723 | -0.051 | -60.681
-6 | -0.395 | 0.00694 | -0.051 | -56.945
-5.5 | -0.348 | 0.00658 | -0.051 | -52.835
-5 | -0.298 | 0.00637 | -0.052 | -46.737
-4.5 | -0.245 | 0.00621 | -0.052 | -39.444
-4 | -0.19 | 0.00607 | -0.053 | -31.361
-3.5 | -0.134 | 0.00596 | -0.053 | -22.542
-3 | -0.077 | 0.00583 | -0.054 | -13.221
-2.5 | -0.019 | 0.00569 | -0.054 | -3.425
-2 | 0.039 | 0.00564 | -0.054 | 6.835
-1.5 | 0.097 | 0.00424 | -0.055 | 22.829
-1 | 0.155 | 0.00422 | -0.055 | 36.777
-0.5 | 0.214 | 0.00424 | -0.056 | 50.395
0 | 0.272 | 0.00427 | -0.056 | 63.698
0.5 | 0.33 | 0.00428 | -0.057 | 77.186
1 | 0.388 | 0.00431 | -0.057 | 90.138
1.5 | 0.446 | 0.00434 | -0.057 | 102.758
2 | 0.503 | 0.00436 | -0.058 | 115.291
2.5 | 0.56 | 0.00437 | -0.058 | 128.032
3 | 0.616 | 0.00443 | -0.059 | 138.924
3.5 | 0.671 | 0.00633 | -0.059 | 105.917
4 | 0.724 | 0.00649 | -0.059 | 111.538
4.5 | 0.775 | 0.00669 | -0.06 | 115.766
5 | 0.823 | 0.00685 | -0.06 | 120.163
5.5 | 0.867 | 0.00704 | -0.061 | 123.195
6 | 0.908 | 0.00734 | -0.061 | 123.691
6.5 | 0.944 | 0.00986 | -0.061 | 95.759
7 | 0.976 | 0.01027 | -0.062 | 94.957
7.5 | 1.001 | 0.01074 | -0.062 | 93.261
8 | 1.021 | 0.01128 | -0.063 | 90.531
8.5 | 1.026 | 0.01186 | -0.063 | 86.499
9 | 1.021 | 0.01255 | -0.063 | 81.351
9.5 | 1.008 | 0.01314 | -0.063 | 76.672
10 | 0.814 | 0.05779 | -0.038 | 14.092
10.5 | 0.786 | 0.06475 | -0.033 | 12.147
11 | 0.76 | 0.06946 | -0.032 | 10.945
11.5 | 0.732 | 0.0741 | -0.032 | 9.873
12 | 0.7 | 0.07919 | -0.032 | 8.839
12.5 | 0.666 | 0.08384 | -0.032 | 7.948
13 | 0.632 | 0.09044 | -0.032 | 6.989
13.5 | 0.597 | 0.09525 | -0.032 | 6.273

## 66. Re 4M Mach 0.00 (2)
BIGFOIL.COM POLAR EXPORT
NACA64-309 a=0.8
NACA64-309 a=0.8 |  |  |  | Cl Max: | 1.637 | at alpha= | 16.5 | deg
XFOIL ncrit=9 |  |  |  | L/D Max: | 111.16 | at alpha= | 6.5 | deg
Re: | 4000000 |  |  | Cd Min: | 0.10433 | at alpha= | 19 | deg
Mach: | 0 |  |  | Cl=0 at alpha= | -2.3632 | deg
|  |  |  | @ Cl=0.1, Cd= | 0.0049718
|  |  |  | @ Cl=0.4, Cd= | 0.0039695
|  |  |  | @ Cl=0.6, Cd= | 0.0063578
alpha (deg) | Cl | Cd | Cm | Cl/Cd
-15.5 | -1.1534 | 0.04241 | -0.0617 | -27.1964
-15 | -1.2041 | 0.03322 | -0.0646 | -36.2462
-14.5 | -1.2269 | 0.02767 | -0.0607 | -44.3404
-14 | -1.2019 | 0.02463 | -0.0595 | -48.7982
-13.5 | -1.1699 | 0.0218 | -0.0587 | -53.6651
-13 | -1.1293 | 0.0198 | -0.0584 | -57.0354
-12.5 | -1.0831 | 0.01796 | -0.0586 | -60.3062
-12 | -1.0407 | 0.01666 | -0.0574 | -62.467
-11.5 | -0.9941 | 0.01548 | -0.0568 | -64.2183
-11 | -0.9448 | 0.01452 | -0.0566 | -65.0689
-10.5 | -0.8934 | 0.01389 | -0.0564 | -64.3197
-10 | -0.8468 | 0.01174 | -0.056 | -72.1295
-9.5 | -0.7941 | 0.01104 | -0.056 | -71.9293
-9 | -0.7406 | 0.01044 | -0.056 | -70.9387
-8.5 | -0.6866 | 0.00987 | -0.0562 | -69.5643
-8 | -0.632 | 0.0094 | -0.0563 | -67.234
-7.5 | -0.577 | 0.00896 | -0.0565 | -64.3973
-7 | -0.5232 | 0.00799 | -0.0566 | -65.4819
-6.5 | -0.4676 | 0.00759 | -0.0568 | -61.6074
-6 | -0.4117 | 0.00724 | -0.0571 | -56.8646
-5.5 | -0.3555 | 0.00692 | -0.0574 | -51.3728
-5 | -0.2992 | 0.00656 | -0.0576 | -45.6098
-4.5 | -0.2429 | 0.00616 | -0.0579 | -39.4318
-4 | -0.1862 | 0.00598 | -0.0583 | -31.1371
-3.5 | -0.1295 | 0.00574 | -0.0586 | -22.561
-2.5 | -0.0156 | 0.00544 | -0.0593 | -2.8676
-2 | 0.0414 | 0.0053 | -0.0597 | 7.8113
-1.5 | 0.0981 | 0.00499 | -0.0601 | 19.6593
-1 | 0.1546 | 0.00445 | -0.0607 | 34.7416
-0.5 | 0.2109 | 0.00391 | -0.0613 | 53.9386
0 | 0.2676 | 0.0038 | -0.0617 | 70.4211
0.5 | 0.3242 | 0.00378 | -0.0621 | 85.7672
1 | 0.3807 | 0.00389 | -0.0624 | 97.8663
1.5 | 0.4365 | 0.00412 | -0.0626 | 105.9466
2 | 0.4915 | 0.00451 | -0.0628 | 108.98
2.5 | 0.5436 | 0.00538 | -0.0626 | 101.0409
3 | 0.5952 | 0.0063 | -0.0624 | 94.4762
3.5 | 0.6483 | 0.00694 | -0.0622 | 93.415
4 | 0.7027 | 0.0073 | -0.0622 | 96.2603
4.5 | 0.7573 | 0.00758 | -0.0622 | 99.9077
5.5 | 0.8648 | 0.00815 | -0.062 | 106.1104
6 | 0.9146 | 0.00834 | -0.0609 | 109.6643
6.5 | 0.9682 | 0.00871 | -0.0608 | 111.1596
7 | 1.0203 | 0.00925 | -0.0605 | 110.3027
7.5 | 1.0723 | 0.00977 | -0.0601 | 109.7544
8 | 1.1239 | 0.01028 | -0.0598 | 109.3288
8.5 | 1.1738 | 0.01097 | -0.0592 | 107.0009
9 | 1.2222 | 0.01178 | -0.0583 | 103.7521
9.5 | 1.2712 | 0.01243 | -0.0576 | 102.2687
10 | 1.319 | 0.01316 | -0.0567 | 100.228
10.5 | 1.3653 | 0.01397 | -0.0557 | 97.7309
11 | 1.409 | 0.01499 | -0.0543 | 93.996
11.5 | 1.4475 | 0.01653 | -0.0521 | 87.5681
12 | 1.489 | 0.01753 | -0.0504 | 84.9401
12.5 | 1.5274 | 0.01868 | -0.0484 | 81.7666
13 | 1.5611 | 0.02008 | -0.0457 | 77.744
13.5 | 1.5843 | 0.02157 | -0.0412 | 73.4492
14 | 1.6012 | 0.02326 | -0.0363 | 68.8392
14.5 | 1.6161 | 0.02533 | -0.0318 | 63.8018
15 | 1.6257 | 0.02802 | -0.0276 | 58.0193
15.5 | 1.6348 | 0.03094 | -0.0241 | 52.8378
16 | 1.632 | 0.03525 | -0.0207 | 46.2979
16.5 | 1.637 | 0.03917 | -0.0189 | 41.7922
17 | 1.6266 | 0.04521 | -0.0178 | 35.9788
17.5 | 1.6113 | 0.05256 | -0.0184 | 30.6564
18 | 1.5817 | 0.06302 | -0.0214 | 25.0984
18.5 | 1.5413 | 0.07694 | -0.0278 | 20.0325
19 | 1.4499 | 0.10433 | -0.0443 | 13.8972

## 67. Re 4M Mach 0.10 (1)
BIGFOIL.COM POLAR EXPORT
NACA64-309 a=0.8
NACA64-309 a=0.8 |  |  |  | Cl Max: | 1.021 | at alpha= | 8.5 | deg
JavaFoil+Calcfoil stall+Eppler ext transition |  |  |  | L/D Max: | 139.706 | at alpha= | 3 | deg
Re: | 4000000 |  |  | Cd Min: | 0.00422 | at alpha= | -1.5 | deg
Mach: | 0.1 |  |  | Cl=0 at alpha= | -2.3305 | deg
|  |  |  | @ Cl=0.1, Cd= | 0.0042215
|  |  |  | @ Cl=0.4, Cd= | 0.0043235
|  |  |  | @ Cl=0.6, Cd= | 0.09647
alpha (deg) | Cl | Cd | Cm | Cl/Cd
-12.5 | -0.441 | 0.08451 | -0.021 | -5.217
-12 | -0.459 | 0.08052 | -0.021 | -5.703
-11.5 | -0.473 | 0.07648 | -0.021 | -6.182
-11 | -0.479 | 0.0715 | -0.021 | -6.702
-10.5 | -0.482 | 0.06607 | -0.022 | -7.301
-10 | -0.482 | 0.06198 | -0.022 | -7.771
-9.5 | -0.477 | 0.05908 | -0.022 | -8.066
-9 | -0.468 | 0.05434 | -0.023 | -8.609
-8.5 | -0.455 | 0.05068 | -0.025 | -8.969
-8 | -0.438 | 0.04654 | -0.027 | -9.405
-7.5 | -0.511 | 0.00772 | -0.05 | -66.238
-7 | -0.478 | 0.00745 | -0.05 | -64.089
-6.5 | -0.439 | 0.00721 | -0.051 | -60.863
-6 | -0.396 | 0.00701 | -0.051 | -56.429
-5.5 | -0.349 | 0.00662 | -0.052 | -52.657
-5 | -0.299 | 0.00639 | -0.052 | -46.723
-4.5 | -0.246 | 0.0062 | -0.052 | -39.69
-4 | -0.191 | 0.00607 | -0.053 | -31.526
-3.5 | -0.135 | 0.00596 | -0.053 | -22.638
-3 | -0.078 | 0.00584 | -0.054 | -13.283
-2.5 | -0.02 | 0.00573 | -0.054 | -3.414
-2 | 0.039 | 0.00564 | -0.055 | 6.863
-1.5 | 0.097 | 0.00422 | -0.055 | 23.03
-1 | 0.156 | 0.00425 | -0.056 | 36.661
-0.5 | 0.215 | 0.00426 | -0.056 | 50.451
0 | 0.273 | 0.00429 | -0.056 | 63.715
0.5 | 0.332 | 0.0043 | -0.057 | 77.227
1 | 0.39 | 0.00432 | -0.057 | 90.422
1.5 | 0.448 | 0.00434 | -0.058 | 103.116
2 | 0.505 | 0.00435 | -0.058 | 116.222
2.5 | 0.562 | 0.00441 | -0.059 | 127.427
3 | 0.619 | 0.00443 | -0.059 | 139.706
3.5 | 0.674 | 0.00633 | -0.059 | 106.488
4 | 0.727 | 0.00655 | -0.06 | 111.121
4.5 | 0.778 | 0.00669 | -0.06 | 116.276
5 | 0.826 | 0.00692 | -0.061 | 119.283
5.5 | 0.87 | 0.00712 | -0.061 | 122.272
6 | 0.911 | 0.00735 | -0.061 | 123.987
6.5 | 0.946 | 0.00994 | -0.062 | 95.235
7 | 0.977 | 0.01039 | -0.062 | 93.994
7.5 | 1.001 | 0.01084 | -0.062 | 92.337
8 | 1.019 | 0.01139 | -0.063 | 89.477
8.5 | 1.021 | 0.01198 | -0.063 | 85.22
9 | 1.012 | 0.01269 | -0.063 | 79.748
9.5 | 0.993 | 0.01332 | -0.064 | 74.568
10 | 0.794 | 0.06085 | -0.034 | 13.047
10.5 | 0.767 | 0.06568 | -0.032 | 11.684
11 | 0.737 | 0.07057 | -0.032 | 10.45
11.5 | 0.704 | 0.07509 | -0.032 | 9.376
12 | 0.668 | 0.08001 | -0.032 | 8.345
12.5 | 0.63 | 0.08578 | -0.031 | 7.343
13 | 0.591 | 0.09138 | -0.031 | 6.472
13.5 | 0.553 | 0.09647 | -0.031 | 5.733

## 68. Re 4M Mach 0.10 (2)
BIGFOIL.COM POLAR EXPORT
NACA64-309 a=0.8
NACA64-309 a=0.8 |  |  |  | Cl Max: | 1.5873 | at alpha= | 14.5 | deg
XFOIL ncrit=9 |  |  |  | L/D Max: | 111.06 | at alpha= | 6.5 | deg
Re: | 4000000 |  |  | Cd Min: | 0.26375 | at alpha= | 19.5 | deg
Mach: | 0.1 |  |  | Cl=0 at alpha= | -2.3624 | deg
|  |  |  | @ Cl=0.1, Cd= | 0.0050072
|  |  |  | @ Cl=0.4, Cd= | 0.0039632
|  |  |  | @ Cl=0.6, Cd= | 0.0061969
alpha (deg) | Cl | Cd | Cm | Cl/Cd
-13.5 | -1.131 | 0.0295 | -0.0624 | -38.339
-13 | -1.112 | 0.02506 | -0.0614 | -44.3735
-12.5 | -1.0754 | 0.02125 | -0.062 | -50.6071
-12 | -1.0404 | 0.01901 | -0.06 | -54.7291
-11.5 | -0.9981 | 0.01705 | -0.0589 | -58.5396
-11 | -0.9508 | 0.01556 | -0.0583 | -61.1054
-10.5 | -0.9002 | 0.01459 | -0.0579 | -61.6998
-10 | -0.853 | 0.01245 | -0.0574 | -68.5141
-9.5 | -0.8007 | 0.01142 | -0.0571 | -70.1138
-9 | -0.7466 | 0.01079 | -0.0571 | -69.1937
-8.5 | -0.692 | 0.01015 | -0.0571 | -68.1773
-8 | -0.6369 | 0.00963 | -0.0571 | -66.1371
-7.5 | -0.5815 | 0.0091 | -0.0572 | -63.9011
-7 | -0.5271 | 0.00814 | -0.0572 | -64.7543
-6.5 | -0.4711 | 0.00766 | -0.0574 | -61.5013
-6 | -0.4148 | 0.0073 | -0.0576 | -56.8219
-5.5 | -0.358 | 0.00697 | -0.0578 | -51.363
-5 | -0.3012 | 0.00668 | -0.0581 | -45.0898
-4.5 | -0.2446 | 0.00618 | -0.0583 | -39.5793
-4 | -0.1875 | 0.00599 | -0.0586 | -31.3022
-3.5 | -0.1304 | 0.00576 | -0.0589 | -22.6389
-3 | -0.0731 | 0.0056 | -0.0593 | -13.0536
-2.5 | -0.0158 | 0.00545 | -0.0596 | -2.8991
-2 | 0.0416 | 0.00531 | -0.06 | 7.8343
-1.5 | 0.0987 | 0.00502 | -0.0604 | 19.6614
-1 | 0.1555 | 0.00446 | -0.061 | 34.8655
-0.5 | 0.2121 | 0.00392 | -0.0617 | 54.1071
0 | 0.2691 | 0.00381 | -0.0621 | 70.6299
0.5 | 0.3261 | 0.00378 | -0.0624 | 86.2698
1 | 0.3829 | 0.00389 | -0.0627 | 98.4319
1.5 | 0.439 | 0.00413 | -0.0629 | 106.2954
2 | 0.4943 | 0.00452 | -0.0631 | 109.3584
2.5 | 0.5466 | 0.0054 | -0.0629 | 101.2222
3.5 | 0.6518 | 0.00697 | -0.0625 | 93.5151
4 | 0.7067 | 0.00732 | -0.0624 | 96.5437
4.5 | 0.7617 | 0.00761 | -0.0624 | 100.092
5 | 0.816 | 0.00796 | -0.0623 | 102.5126
6 | 0.9201 | 0.00838 | -0.0609 | 109.7971
6.5 | 0.974 | 0.00877 | -0.0608 | 111.0604
7 | 1.026 | 0.00942 | -0.0602 | 108.9172
7.5 | 1.079 | 0.00985 | -0.06 | 109.5431
8 | 1.1309 | 0.0104 | -0.0595 | 108.7404
8.5 | 1.1796 | 0.01133 | -0.0584 | 104.113
9 | 1.2297 | 0.01197 | -0.0577 | 102.7318
9.5 | 1.2788 | 0.01269 | -0.0568 | 100.7723
10 | 1.3266 | 0.01347 | -0.0557 | 98.4855
10.5 | 1.3728 | 0.01438 | -0.0544 | 95.4659
11 | 1.4108 | 0.01616 | -0.0519 | 87.302
11.5 | 1.4539 | 0.01718 | -0.0502 | 84.6275
12 | 1.4934 | 0.01842 | -0.048 | 81.0749
12.5 | 1.5282 | 0.01994 | -0.0452 | 76.6399
13 | 1.5538 | 0.02168 | -0.041 | 71.6697
13.5 | 1.5674 | 0.02367 | -0.0353 | 66.2188
14 | 1.5793 | 0.02603 | -0.0303 | 60.6723
14.5 | 1.5873 | 0.02895 | -0.0257 | 54.829
15 | 1.5848 | 0.03303 | -0.0215 | 47.9806
15.5 | 1.5835 | 0.03738 | -0.0185 | 42.3622
16 | 1.5604 | 0.04464 | -0.0167 | 34.9552
16.5 | 1.5555 | 0.05064 | -0.0169 | 30.7168
17 | 1.5212 | 0.0615 | -0.0198 | 24.735
17.5 | 1.4788 | 0.07572 | -0.0264 | 19.5298
18 | 1.3975 | 0.10123 | -0.0422 | 13.8052
19.5 | 1.0234 | 0.26375 | -0.1322 | 3.8802

## 69. Re 4M Mach 0.25 (1)
BIGFOIL.COM POLAR EXPORT
NACA64-309 a=0.8
NACA64-309 a=0.8 |  |  |  | Cl Max: | 0.994 | at alpha= | 8 | deg
JavaFoil+Calcfoil stall+Eppler ext transition |  |  |  | L/D Max: | 141.947 | at alpha= | 3 | deg
Re: | 4000000 |  |  | Cd Min: | 0.00423 | at alpha= | -1 | deg
Mach: | 0.25 |  |  | Cl=0 at alpha= | -2.3333 | deg
|  |  |  | @ Cl=0.1, Cd= | 0.00425
|  |  |  | @ Cl=0.4, Cd= | 0.09567
|  |  |  | @ Cl=0.6, Cd= | 0.09567
alpha (deg) | Cl | Cd | Cm | Cl/Cd
-12 | -0.256 | 0.08099 | -0.022 | -3.157
-11.5 | -0.304 | 0.07703 | -0.022 | -3.951
-11 | -0.34 | 0.07203 | -0.022 | -4.722
-10.5 | -0.37 | 0.06835 | -0.022 | -5.416
-10 | -0.393 | 0.06442 | -0.022 | -6.108
-9.5 | -0.41 | 0.06077 | -0.022 | -6.744
-9 | -0.419 | 0.05646 | -0.023 | -7.42
-8.5 | -0.42 | 0.05313 | -0.023 | -7.91
-8 | -0.414 | 0.04976 | -0.024 | -8.319
-7.5 | -0.401 | 0.04555 | -0.026 | -8.812
-7 | -0.471 | 0.00759 | -0.052 | -62.144
-6.5 | -0.438 | 0.00738 | -0.052 | -59.438
-6 | -0.399 | 0.00716 | -0.053 | -55.723
-5.5 | -0.354 | 0.0067 | -0.053 | -52.828
-5 | -0.304 | 0.00648 | -0.053 | -47.018
-4.5 | -0.252 | 0.00627 | -0.054 | -40.105
-4 | -0.196 | 0.00613 | -0.054 | -31.964
-3.5 | -0.138 | 0.00598 | -0.055 | -23.143
-3 | -0.08 | 0.00586 | -0.055 | -13.576
-2.5 | -0.02 | 0.00576 | -0.056 | -3.489
-2 | 0.04 | 0.00564 | -0.056 | 7.049
-1.5 | 0.1 | 0.00425 | -0.057 | 23.529
-1 | 0.16 | 0.00423 | -0.057 | 37.915
-0.5 | 0.221 | 0.00426 | -0.057 | 51.86
0 | 0.281 | 0.00426 | -0.058 | 65.945
0.5 | 0.341 | 0.0043 | -0.058 | 79.244
1 | 0.401 | 0.00433 | -0.059 | 92.554
1.5 | 0.46 | 0.00435 | -0.059 | 105.747
2 | 0.519 | 0.00439 | -0.06 | 118.163
2.5 | 0.578 | 0.00441 | -0.06 | 131.054
3 | 0.635 | 0.00448 | -0.061 | 141.947
3.5 | 0.692 | 0.00643 | -0.061 | 107.488
4 | 0.746 | 0.00661 | -0.061 | 112.906
4.5 | 0.797 | 0.00678 | -0.062 | 117.607
5 | 0.844 | 0.00703 | -0.062 | 120.018
5.5 | 0.887 | 0.00725 | -0.063 | 122.293
6 | 0.924 | 0.0098 | -0.063 | 94.265
6.5 | 0.954 | 0.01027 | -0.063 | 92.963
7 | 0.977 | 0.01078 | -0.064 | 90.6
7.5 | 0.99 | 0.01144 | -0.064 | 86.563
8 | 0.994 | 0.01198 | -0.064 | 82.977
8.5 | 0.972 | 0.01271 | -0.065 | 76.447
9 | 0.762 | 0.05628 | -0.031 | 13.539
9.5 | 0.721 | 0.06043 | -0.031 | 11.925
10 | 0.668 | 0.06499 | -0.031 | 10.277
10.5 | 0.605 | 0.06882 | -0.032 | 8.794
11 | 0.533 | 0.07475 | -0.03 | 7.134
11.5 | 0.455 | 0.08012 | -0.031 | 5.682
12 | 0.371 | 0.08586 | -0.031 | 4.322
12.5 | 0.279 | 0.09225 | -0.031 | 3.028
13 | 0.157 | 0.09567 | -0.032 | 1.645

## 70. Re 4M Mach 0.25 (2)
BIGFOIL.COM POLAR EXPORT
NACA64-309 a=0.8
NACA64-309 a=0.8 |  |  |  | Cl Max: | 1.3886 | at alpha= | 11 | deg
XFOIL ncrit=9 |  |  |  | L/D Max: | 372.069 | at alpha= | -0.5 | deg
Re: | 4000000 |  |  | Cd Min: | 0.25203 | at alpha= | -20 | deg
Mach: | 0.25 |  |  | Cl=0 at alpha= | -2.341 | deg
|  |  |  | @ Cl=0.1, Cd= | 0.000768
|  |  |  | @ Cl=0.4, Cd= | 0.003942
|  |  |  | @ Cl=0.6, Cd= | 0.0062177
alpha (deg) | Cl | Cd | Cm | Cl/Cd
-20 | -0.7509 | 0.25203 | 0.056 | -2.9794
-19.5 | -0.7323 | 0.24493 | 0.0515 | -2.9898
-19 | -0.7136 | 0.23743 | 0.047 | -3.0055
-18.5 | -0.6955 | 0.23028 | 0.0425 | -3.0202
-18 | -0.6774 | 0.22271 | 0.0381 | -3.0416
-17.5 | -0.6598 | 0.21509 | 0.0338 | -3.0676
-17 | -0.6453 | 0.20538 | 0.029 | -3.142
-16.5 | -0.6266 | 0.19935 | 0.0249 | -3.1432
-16 | -0.6091 | 0.19218 | 0.0208 | -3.1694
-15.5 | -0.5922 | 0.18482 | 0.0167 | -3.2042
-15 | -0.5747 | 0.17691 | 0.0127 | -3.2485
-14.5 | -0.5589 | 0.16924 | 0.0086 | -3.3024
-14 | -0.5448 | 0.16116 | 0.0047 | -3.3805
-13.5 | -0.5309 | 0.15322 | 0.0008 | -3.465
-13 | -0.5321 | 0.14074 | -0.0041 | -3.7807
-12.5 | -0.5227 | 0.13236 | -0.008 | -3.9491
-12 | -0.5144 | 0.12398 | -0.0117 | -4.1491
-11.5 | -0.5087 | 0.11523 | -0.0154 | -4.4146
-11 | -0.5006 | 0.10755 | -0.0188 | -4.6546
-10.5 | -0.5122 | 0.09566 | -0.0241 | -5.3544
-10 | -0.5303 | 0.08308 | -0.0307 | -6.383
-8.5 | -0.711 | 0.00331 | -0.0592 | -214.8036
-8 | -0.6552 | 0.00276 | -0.0588 | -237.3913
-7.5 | -0.5996 | 0.00224 | -0.0585 | -267.6786
-7 | -0.543 | 0.00184 | -0.0583 | -295.1087
-6.5 | -0.4875 | 0.00141 | -0.0581 | -345.7447
-6 | -0.4292 | 0.00127 | -0.0581 | -337.9528
-5.5 | -0.3707 | 0.00118 | -0.0582 | -314.1525
-5 | -0.3122 | 0.00109 | -0.0583 | -286.422
-4.5 | -0.2539 | 0.00098 | -0.0585 | -259.0816
-4 | -0.1951 | 0.00094 | -0.0587 | -207.5532
-3.5 | -0.1363 | 0.00091 | -0.059 | -149.7802
-3 | -0.0775 | 0.00086 | -0.0593 | -90.1163
-2.5 | -0.0187 | 0.00084 | -0.0597 | -22.2619
-2 | 0.0401 | 0.00081 | -0.0601 | 49.5062
-1.5 | 0.0987 | 0.00077 | -0.0606 | 128.1818
-1 | 0.1573 | 0.00068 | -0.0614 | 231.3235
-0.5 | 0.2158 | 0.00058 | -0.0623 | 372.069
0 | 0.2774 | 0.00385 | -0.0638 | 72.0519
0.5 | 0.3362 | 0.00381 | -0.0642 | 88.2415
1 | 0.3949 | 0.00392 | -0.0645 | 100.7398
1.5 | 0.4528 | 0.00417 | -0.0647 | 108.5851
2 | 0.5097 | 0.00459 | -0.0648 | 111.0458
2.5 | 0.5631 | 0.00556 | -0.0645 | 101.277
3 | 0.6164 | 0.00651 | -0.0641 | 94.6851
3.5 | 0.6717 | 0.00713 | -0.0638 | 94.2076
4 | 0.7286 | 0.00748 | -0.0636 | 97.4064
4.5 | 0.7858 | 0.00778 | -0.0634 | 101.0026
5 | 0.8424 | 0.00812 | -0.0631 | 103.7438
6 | 0.9505 | 0.00864 | -0.0611 | 110.0116
6.5 | 1.006 | 0.00919 | -0.0604 | 109.4668
7 | 1.0607 | 0.00982 | -0.0595 | 108.0143
7.5 | 1.1153 | 0.01045 | -0.0585 | 106.7273
8 | 1.1657 | 0.01155 | -0.0568 | 100.9264
8.5 | 1.2173 | 0.01246 | -0.0551 | 97.6966
9 | 1.2664 | 0.01362 | -0.0531 | 92.9809
9.5 | 1.3142 | 0.01487 | -0.0508 | 88.3793
10 | 1.3501 | 0.01752 | -0.0469 | 77.0605
10.5 | 1.3767 | 0.0212 | -0.042 | 64.9387
11 | 1.3886 | 0.02604 | -0.036 | 53.3257
11.5 | 1.3664 | 0.03177 | -0.0264 | 43.0091
12 | 1.3249 | 0.03963 | -0.0189 | 33.4317
12.5 | 1.2563 | 0.05199 | -0.0159 | 24.1643
13 | 1.202 | 0.06501 | -0.0194 | 18.4895
13.5 | 1.1585 | 0.07961 | -0.0278 | 14.5522
14 | 1.1259 | 0.09659 | -0.0397 | 11.6565
14.5 | 1.0726 | 0.12569 | -0.0579 | 8.5337
15.5 | 0.9366 | 0.19413 | -0.096 | 4.8246
16 | 0.9454 | 0.20521 | -0.1019 | 4.607

## 71. Re 4M Mach 0.50 (1)
BIGFOIL.COM POLAR EXPORT
NACA64-309 a=0.8
NACA64-309 a=0.8 |  |  |  | Cl Max: | 1.161 | at alpha= | 20 | deg
JavaFoil+Calcfoil stall+Eppler ext transition |  |  |  | L/D Max: | 154.965 | at alpha= | 2.5 | deg
Re: | 4000000 |  |  | Cd Min: | 0.00416 | at alpha= | 2.5 | deg
Mach: | 0.5 |  |  | Cl=0 at alpha= | -2.3333 | deg
|  |  |  | @ Cl=0.1, Cd= | 0.0056347
|  |  |  | @ Cl=0.4, Cd= | 0.0043757
|  |  |  | @ Cl=0.6, Cd= | 0.00438
alpha (deg) | Cl | Cd | Cm | Cl/Cd
-20 | -0.944 | 0.16132 | -0.027 | -5.852
-19.5 | -0.916 | 0.15607 | -0.026 | -5.867
-19 | -0.889 | 0.15225 | -0.026 | -5.839
-18.5 | -0.863 | 0.1472 | -0.026 | -5.86
-18 | -0.837 | 0.14269 | -0.026 | -5.863
-17.5 | -0.811 | 0.13971 | -0.027 | -5.807
-17 | -0.784 | 0.13372 | -0.026 | -5.861
-16.5 | -0.756 | 0.12693 | -0.026 | -5.956
-16 | -0.73 | 0.1246 | -0.026 | -5.856
-15.5 | -0.703 | 0.11965 | -0.026 | -5.88
-15 | -0.677 | 0.11587 | -0.026 | -5.844
-14.5 | -0.651 | 0.11114 | -0.027 | -5.855
-14 | -0.623 | 0.10361 | -0.026 | -6.015
-13.5 | -0.597 | 0.09429 | -0.026 | -6.33
-13 | -0.57 | 0.08736 | -0.026 | -6.529
-12.5 | -0.544 | 0.08051 | -0.027 | -6.755
-12 | -0.517 | 0.07487 | -0.027 | -6.911
-11.5 | -0.49 | 0.0884 | -0.026 | -5.54
-11 | -0.463 | 0.07641 | -0.026 | -6.06
-10.5 | -0.437 | 0.07004 | -0.026 | -6.234
-10 | -0.41 | 0.0627 | -0.027 | -6.545
-9.5 | -0.384 | 0.05838 | -0.028 | -6.577
-9 | -0.359 | 0.05251 | -0.031 | -6.832
-8.5 | -0.329 | 0.06289 | -0.026 | -5.236
-8 | -0.303 | 0.05433 | -0.026 | -5.57
-7.5 | -0.276 | 0.04903 | -0.026 | -5.63
-7 | -0.25 | 0.04517 | -0.028 | -5.527
-6.5 | -0.226 | 0.03853 | -0.035 | -5.857
-6 | -0.196 | 0.0426 | -0.026 | -4.593
-5.5 | -0.249 | 0.03958 | -0.026 | -6.298
-5 | -0.251 | 0.03506 | -0.032 | -7.171
-4.5 | -0.269 | 0.00666 | -0.06 | -40.415
-4 | -0.214 | 0.00643 | -0.061 | -33.338
-3.5 | -0.153 | 0.00619 | -0.061 | -24.729
-3 | -0.088 | 0.00606 | -0.062 | -14.587
-2.5 | -0.022 | 0.00591 | -0.062 | -3.79
-2 | 0.044 | 0.00575 | -0.063 | 7.714
-1.5 | 0.112 | 0.00561 | -0.063 | 19.883
-1 | 0.179 | 0.00431 | -0.064 | 41.555
-0.5 | 0.247 | 0.00431 | -0.064 | 57.254
0 | 0.314 | 0.00432 | -0.065 | 72.696
0.5 | 0.381 | 0.00437 | -0.065 | 87.156
1 | 0.448 | 0.00439 | -0.066 | 102.193
1.5 | 0.514 | 0.00441 | -0.066 | 116.596
2 | 0.58 | 0.00448 | -0.067 | 129.427
2.5 | 0.644 | 0.00416 | -0.067 | 154.965
3 | 0.707 | 0.00656 | -0.068 | 107.744
3.5 | 0.768 | 0.00864 | -0.068 | 88.812
4 | 0.823 | 0.00915 | -0.069 | 89.974
4.5 | 0.869 | 0.00958 | -0.069 | 90.743
5 | 0.901 | 0.0102 | -0.069 | 88.303
5.5 | 0.904 | 0.01101 | -0.07 | 82.165
6 | 0.831 | 0.01179 | -0.07 | 70.517
6.5 | 0.466 | 0.04364 | -0.034 | 10.686
7 | 0.491 | 0.04913 | -0.032 | 10.002
7.5 | 0.524 | 0.04595 | -0.042 | 11.401
8 | 0.544 | 0.05307 | -0.035 | 10.257
8.5 | 0.569 | 0.0598 | -0.033 | 9.514
9 | 0.725 | 0.01574 | -0.072 | 46.08
9.5 | 0.626 | 0.05868 | -0.042 | 10.672
10 | 0.647 | 0.06556 | -0.036 | 9.873
10.5 | 0.672 | 0.07299 | -0.036 | 9.213
11 | 0.698 | 0.08454 | -0.036 | 8.256
11.5 | 0.725 | 0.07563 | -0.039 | 9.584
12 | 0.75 | 0.08165 | -0.039 | 9.188
12.5 | 0.775 | 0.09011 | -0.039 | 8.603
13 | 0.801 | 0.09721 | -0.04 | 8.24
13.5 | 0.826 | 0.10378 | -0.04 | 7.962
14 | 0.851 | 0.10617 | -0.04 | 8.019
14.5 | 0.876 | 0.11228 | -0.041 | 7.803
15 | 0.903 | 0.11751 | -0.043 | 7.688
15.5 | 0.929 | 0.12548 | -0.044 | 7.406
16 | 0.953 | 0.12683 | -0.043 | 7.512
16.5 | 0.978 | 0.13035 | -0.044 | 7.503
17 | 1.004 | 0.13644 | -0.045 | 7.362
17.5 | 1.033 | 0.14125 | -0.048 | 7.31
18 | 1.054 | 0.14228 | -0.047 | 7.41
18.5 | 1.079 | 0.14527 | -0.047 | 7.428
19 | 1.104 | 0.15079 | -0.048 | 7.322
19.5 | 1.133 | 0.15396 | -0.05 | 7.357
20 | 1.161 | 0.16115 | -0.052 | 7.202

## 72. Re 4M Mach 0.50 (2)
BIGFOIL.COM POLAR EXPORT
NACA64-309 a=0.8
NACA64-309 a=0.8 |  |  |  | Cl Max: | 1.1774 | at alpha= | 20 | deg
XFOIL ncrit=9 |  |  |  | L/D Max: | 118.845 | at alpha= | 1.5 | deg
Re: | 4000000 |  |  | Cd Min: | 0.31184 | at alpha= | 20 | deg
Mach: | 0.5 |  |  | Cl=0 at alpha= | -2.3458 | deg
|  |  |  | @ Cl=0.1, Cd= | 0.0054554
|  |  |  | @ Cl=0.4, Cd= | 0.0040345
|  |  |  | @ Cl=0.6, Cd= | 0.0054031
alpha (deg) | Cl | Cd | Cm | Cl/Cd
-20 | -0.8215 | 0.27534 | 0.069 | -2.9836
-19.5 | -0.7988 | 0.26684 | 0.0636 | -2.9936
-19 | -0.7758 | 0.25801 | 0.0581 | -3.0069
-18.5 | -0.7532 | 0.24959 | 0.0529 | -3.0177
-18 | -0.7306 | 0.24081 | 0.0476 | -3.0339
-17.5 | -0.7082 | 0.23213 | 0.0425 | -3.0509
-17 | -0.6861 | 0.22325 | 0.0373 | -3.0732
-16.5 | -0.6654 | 0.21435 | 0.0322 | -3.1043
-16 | -0.6434 | 0.20644 | 0.0273 | -3.1166
-15.5 | -0.6215 | 0.19826 | 0.0224 | -3.1348
-15 | -0.5992 | 0.18949 | 0.0177 | -3.1622
-14.5 | -0.5784 | 0.18114 | 0.013 | -3.1931
-14 | -0.5589 | 0.17261 | 0.0083 | -3.2379
-13.5 | -0.5396 | 0.16414 | 0.0038 | -3.2874
-13 | -0.5236 | 0.15558 | -0.0007 | -3.3655
-12.5 | -0.5078 | 0.14674 | -0.0051 | -3.4605
-12 | -0.4936 | 0.13774 | -0.0094 | -3.5836
-11.5 | -0.4813 | 0.12862 | -0.0137 | -3.742
-11 | -0.4708 | 0.11966 | -0.0179 | -3.9345
-10.5 | -0.4583 | 0.11172 | -0.0215 | -4.1022
-10 | -0.4536 | 0.10266 | -0.0257 | -4.4185
-9.5 | -0.4331 | 0.09364 | -0.0336 | -4.6252
-9 | -0.4072 | 0.08472 | -0.0429 | -4.8064
-8 | -0.4069 | 0.06796 | -0.0515 | -5.9873
-7.5 | -0.4138 | 0.05901 | -0.057 | -7.0124
-7 | -0.4347 | 0.04921 | -0.066 | -8.8336
-6.5 | -0.4417 | 0.0394 | -0.0716 | -11.2107
-6 | -0.4325 | 0.02928 | -0.0741 | -14.7712
-5.5 | -0.4058 | 0.01898 | -0.0744 | -21.3804
-4.5 | -0.2957 | 0.00822 | -0.0716 | -35.9732
-4 | -0.2283 | 0.00682 | -0.0705 | -33.4751
-3.5 | -0.1588 | 0.00637 | -0.0699 | -24.9294
-3 | -0.0896 | 0.006 | -0.0696 | -14.9333
-2.5 | -0.021 | 0.00575 | -0.0695 | -3.6522
-2 | 0.0471 | 0.00558 | -0.0697 | 8.4409
-1.5 | 0.115 | 0.00542 | -0.0699 | 21.2177
-1 | 0.1819 | 0.00495 | -0.0704 | 36.7475
-0.5 | 0.2478 | 0.00413 | -0.0713 | 60
0 | 0.3149 | 0.00399 | -0.0718 | 78.9223
1 | 0.4487 | 0.00406 | -0.0724 | 110.5172
1.5 | 0.5146 | 0.00433 | -0.0725 | 118.8453
2 | 0.5776 | 0.00497 | -0.0721 | 116.2173
3 | 0.695 | 0.00724 | -0.0699 | 95.9945
3.5 | 0.7599 | 0.00771 | -0.069 | 98.5603
4 | 0.826 | 0.0081 | -0.068 | 101.9753
4.5 | 0.8916 | 0.00859 | -0.0665 | 103.7951
5 | 0.9555 | 0.00931 | -0.0642 | 102.6316
5.5 | 1.0182 | 0.01017 | -0.0613 | 100.118
6 | 1.0682 | 0.01186 | -0.0559 | 90.0675
6.5 | 1.0981 | 0.01631 | -0.0478 | 67.3268
7 | 1.1168 | 0.02418 | -0.0403 | 46.1869
7.5 | 1.1143 | 0.03168 | -0.0324 | 35.1736
8 | 1.0816 | 0.03825 | -0.0228 | 28.2771
8.5 | 1.0454 | 0.0458 | -0.0181 | 22.8253
9 | 1.0084 | 0.05537 | -0.0191 | 18.212
9.5 | 0.9714 | 0.06787 | -0.0259 | 14.3127
10 | 0.9431 | 0.08351 | -0.0375 | 11.2933
10.5 | 0.9288 | 0.10062 | -0.0497 | 9.2308
11 | 0.9161 | 0.11539 | -0.0589 | 7.9392
11.5 | 0.908 | 0.12969 | -0.0673 | 7.0013
12 | 0.9059 | 0.14323 | -0.0751 | 6.3248
12.5 | 0.9091 | 0.15619 | -0.0824 | 5.8205
13 | 0.9165 | 0.16849 | -0.0892 | 5.4395
13.5 | 0.9283 | 0.17985 | -0.0955 | 5.1615
14 | 0.9428 | 0.19069 | -0.1016 | 4.9442
14.5 | 0.9588 | 0.20117 | -0.1075 | 4.7661
15 | 0.9759 | 0.21148 | -0.1134 | 4.6146
15.5 | 0.9937 | 0.2215 | -0.1192 | 4.4862
16 | 1.0125 | 0.23244 | -0.1252 | 4.356
16.5 | 1.0318 | 0.24333 | -0.1312 | 4.2403
17 | 1.0517 | 0.25371 | -0.137 | 4.1453
17.5 | 1.0721 | 0.26365 | -0.1428 | 4.0664
18 | 1.0921 | 0.27319 | -0.1487 | 3.9976
18.5 | 1.113 | 0.28281 | -0.1543 | 3.9355
19 | 1.1346 | 0.29252 | -0.1602 | 3.8787
19.5 | 1.156 | 0.30219 | -0.166 | 3.8254
20 | 1.1774 | 0.31184 | -0.1718 | 3.7757

## 73. Re 5M Mach 0.00 (1)
BIGFOIL.COM POLAR EXPORT
NACA64-309 a=0.8
NACA64-309 a=0.8 |  |  |  | Cl Max: | 1.027 | at alpha= | 8.5 | deg
JavaFoil+Calcfoil stall+Eppler ext transition |  |  |  | L/D Max: | 140.258 | at alpha= | 3 | deg
Re: | 5000000 |  |  | Cd Min: | 0.00416 | at alpha= | -1 | deg
Mach: | 0 |  |  | Cl=0 at alpha= | -2.3362 | deg
|  |  |  | @ Cl=0.1, Cd= | 0.004179
|  |  |  | @ Cl=0.4, Cd= | 0.0042303
|  |  |  | @ Cl=0.6, Cd= | 0.0937
alpha (deg) | Cl | Cd | Cm | Cl/Cd
-13 | -0.45 | 0.08753 | -0.021 | -5.136
-12.5 | -0.466 | 0.08387 | -0.021 | -5.561
-12 | -0.481 | 0.0788 | -0.021 | -6.109
-11.5 | -0.492 | 0.07352 | -0.021 | -6.687
-11 | -0.495 | 0.06988 | -0.021 | -7.083
-10.5 | -0.496 | 0.06488 | -0.022 | -7.638
-10 | -0.492 | 0.06097 | -0.023 | -8.075
-9.5 | -0.485 | 0.05797 | -0.023 | -8.36
-9 | -0.475 | 0.05284 | -0.025 | -8.984
-8.5 | -0.46 | 0.04879 | -0.027 | -9.438
-8 | -0.543 | 0.0078 | -0.049 | -69.575
-7.5 | -0.513 | 0.00749 | -0.05 | -68.489
-7 | -0.478 | 0.00725 | -0.05 | -65.95
-6.5 | -0.439 | 0.00702 | -0.051 | -62.453
-6 | -0.395 | 0.00679 | -0.051 | -58.14
-5.5 | -0.348 | 0.00645 | -0.051 | -53.956
-5 | -0.298 | 0.00622 | -0.052 | -47.882
-4.5 | -0.245 | 0.00607 | -0.052 | -40.347
-4 | -0.19 | 0.00592 | -0.053 | -32.156
-3.5 | -0.134 | 0.00582 | -0.053 | -23.064
-3 | -0.077 | 0.0057 | -0.054 | -13.54
-2.5 | -0.019 | 0.00559 | -0.054 | -3.486
-2 | 0.039 | 0.0055 | -0.054 | 7.007
-1.5 | 0.097 | 0.00418 | -0.055 | 23.162
-1 | 0.155 | 0.00416 | -0.055 | 37.329
-0.5 | 0.214 | 0.00416 | -0.056 | 51.34
0 | 0.272 | 0.00419 | -0.056 | 64.938
0.5 | 0.33 | 0.0042 | -0.057 | 78.699
1 | 0.388 | 0.00422 | -0.057 | 92.108
1.5 | 0.446 | 0.00427 | -0.057 | 104.419
2 | 0.503 | 0.00428 | -0.058 | 117.46
2.5 | 0.56 | 0.00428 | -0.058 | 130.682
3 | 0.616 | 0.00439 | -0.059 | 140.258
3.5 | 0.671 | 0.00614 | -0.059 | 109.269
4 | 0.724 | 0.00635 | -0.059 | 114.09
4.5 | 0.775 | 0.00648 | -0.06 | 119.549
5 | 0.823 | 0.00662 | -0.06 | 124.321
5.5 | 0.867 | 0.00687 | -0.061 | 126.283
6 | 0.908 | 0.00708 | -0.061 | 128.294
6.5 | 0.945 | 0.00953 | -0.061 | 99.102
7 | 0.976 | 0.00992 | -0.062 | 98.365
7.5 | 1.002 | 0.01034 | -0.062 | 96.88
8 | 1.022 | 0.01088 | -0.063 | 93.908
8.5 | 1.027 | 0.01144 | -0.063 | 89.819
9 | 1.023 | 0.01209 | -0.063 | 84.584
9.5 | 1.009 | 0.01265 | -0.063 | 79.822
10 | 0.985 | 0.01357 | -0.063 | 72.587
10.5 | 0.793 | 0.06147 | -0.038 | 12.892
11 | 0.763 | 0.06753 | -0.034 | 11.295
11.5 | 0.733 | 0.07244 | -0.034 | 10.121
12 | 0.701 | 0.07795 | -0.033 | 8.991
12.5 | 0.667 | 0.08273 | -0.033 | 8.064
13 | 0.633 | 0.08851 | -0.033 | 7.147
13.5 | 0.598 | 0.0937 | -0.033 | 6.382

## 74. Re 5M Mach 0.00 (2)
BIGFOIL.COM POLAR EXPORT
NACA64-309 a=0.8
NACA64-309 a=0.8 |  |  |  | Cl Max: | 1.6918 | at alpha= | 16.5 | deg
XFOIL ncrit=9 |  |  |  | L/D Max: | 116.731 | at alpha= | 6.5 | deg
Re: | 5000000 |  |  | Cd Min: | 0.12155 | at alpha= | 20 | deg
Mach: | 0 |  |  | Cl=0 at alpha= | -2.359 | deg
|  |  |  | @ Cl=0.1, Cd= | 0.0049045
|  |  |  | @ Cl=0.4, Cd= | 0.0039507
|  |  |  | @ Cl=0.6, Cd= | 0.0061834
alpha (deg) | Cl | Cd | Cm | Cl/Cd
-16.5 | -1.1785 | 0.0514 | -0.0556 | -22.928
-16 | -1.2507 | 0.03626 | -0.0656 | -34.4926
-15.5 | -1.2893 | 0.03041 | -0.0633 | -42.3972
-15 | -1.2834 | 0.02677 | -0.0607 | -47.9417
-14.5 | -1.2636 | 0.02317 | -0.0592 | -54.536
-14 | -1.2301 | 0.02059 | -0.0583 | -59.7426
-13 | -1.1452 | 0.01691 | -0.0575 | -67.7232
-12.5 | -1.1019 | 0.01563 | -0.0564 | -70.499
-11.5 | -1.0048 | 0.01361 | -0.0557 | -73.8281
-11 | -0.9538 | 0.01283 | -0.0556 | -74.3414
-10.5 | -0.9012 | 0.01231 | -0.0556 | -73.2088
-10 | -0.8504 | 0.01114 | -0.0555 | -76.3375
-9.5 | -0.7985 | 0.01014 | -0.0554 | -78.7475
-9 | -0.7446 | 0.00949 | -0.0555 | -78.4615
-8.5 | -0.6903 | 0.00896 | -0.0557 | -77.0424
-8 | -0.6352 | 0.00853 | -0.0559 | -74.4666
-7.5 | -0.5799 | 0.00816 | -0.0561 | -71.0662
-7 | -0.5241 | 0.00785 | -0.0564 | -66.7643
-6.5 | -0.4693 | 0.00711 | -0.0565 | -66.0056
-6 | -0.4131 | 0.00676 | -0.0568 | -61.1095
-5.5 | -0.3568 | 0.00647 | -0.0571 | -55.1468
-5 | -0.3003 | 0.00623 | -0.0575 | -48.2022
-4.5 | -0.2438 | 0.0059 | -0.0578 | -41.322
-4 | -0.187 | 0.00571 | -0.0581 | -32.7496
-3.5 | -0.1301 | 0.00556 | -0.0585 | -23.3993
-3 | -0.0732 | 0.00539 | -0.0588 | -13.5807
-2.5 | -0.0161 | 0.00527 | -0.0592 | -3.055
-2 | 0.041 | 0.00514 | -0.0596 | 7.9767
-1.5 | 0.0979 | 0.00492 | -0.0601 | 19.8984
-1 | 0.1547 | 0.0045 | -0.0606 | 34.3778
-0.5 | 0.2109 | 0.00394 | -0.0613 | 53.5279
0 | 0.2676 | 0.00379 | -0.0617 | 70.6069
0.5 | 0.3243 | 0.00374 | -0.0621 | 86.7112
1 | 0.3807 | 0.00385 | -0.0624 | 98.8831
1.5 | 0.4363 | 0.00414 | -0.0626 | 105.3865
2 | 0.49 | 0.00476 | -0.0627 | 102.9412
2.5 | 0.5428 | 0.00553 | -0.0626 | 98.1555
3.5 | 0.6496 | 0.00675 | -0.0625 | 96.237
4 | 0.7045 | 0.00706 | -0.0625 | 99.7875
4.5 | 0.7594 | 0.00732 | -0.0626 | 103.7432
5.5 | 0.8678 | 0.00794 | -0.0625 | 109.2947
6 | 0.9211 | 0.00819 | -0.0623 | 112.4664
6.5 | 0.9712 | 0.00832 | -0.0613 | 116.7308
7 | 1.0236 | 0.00885 | -0.061 | 115.661
7.5 | 1.0765 | 0.00926 | -0.0609 | 116.2527
8 | 1.1282 | 0.00977 | -0.0605 | 115.4759
8.5 | 1.1781 | 0.01048 | -0.0599 | 112.4141
9 | 1.2287 | 0.01104 | -0.0594 | 111.2953
9.5 | 1.2781 | 0.01167 | -0.0587 | 109.5201
10 | 1.3262 | 0.01239 | -0.0579 | 107.0379
10.5 | 1.3724 | 0.01326 | -0.0568 | 103.4992
11 | 1.4154 | 0.01444 | -0.0552 | 98.0194
11.5 | 1.4608 | 0.0152 | -0.0541 | 96.1053
12 | 1.5041 | 0.01609 | -0.0527 | 93.4804
12.5 | 1.5446 | 0.01713 | -0.0509 | 90.1693
13 | 1.5818 | 0.01834 | -0.0487 | 86.2486
13.5 | 1.6146 | 0.01971 | -0.0458 | 81.9178
14 | 1.6354 | 0.02109 | -0.0409 | 77.5439
14.5 | 1.6522 | 0.02277 | -0.036 | 72.5604
15 | 1.6669 | 0.02483 | -0.0316 | 67.1325
15.5 | 1.6802 | 0.02717 | -0.0278 | 61.8403
16 | 1.6841 | 0.03053 | -0.0238 | 55.1621
16.5 | 1.6918 | 0.03379 | -0.0211 | 50.0681
17 | 1.6879 | 0.03853 | -0.0187 | 43.8074
17.5 | 1.6835 | 0.04382 | -0.0176 | 38.4185
18 | 1.6637 | 0.05157 | -0.0179 | 32.261
18.5 | 1.6401 | 0.06096 | -0.0203 | 26.9045
19 | 1.6014 | 0.07412 | -0.0259 | 21.6055
19.5 | 1.5446 | 0.09279 | -0.0363 | 16.6462
20 | 1.4585 | 0.12155 | -0.0546 | 11.9992

## 75. Re 5M Mach 0.10 (1)
BIGFOIL.COM POLAR EXPORT
NACA64-309 a=0.8
NACA64-309 a=0.8 |  |  |  | Cl Max: | 1.022 | at alpha= | 8.5 | deg
JavaFoil+Calcfoil stall+Eppler ext transition |  |  |  | L/D Max: | 139.874 | at alpha= | 3 | deg
Re: | 5000000 |  |  | Cd Min: | 0.00416 | at alpha= | -1.5 | deg
Mach: | 0.1 |  |  | Cl=0 at alpha= | -2.3305 | deg
|  |  |  | @ Cl=0.1, Cd= | 0.00416
|  |  |  | @ Cl=0.4, Cd= | 0.0042252
|  |  |  | @ Cl=0.6, Cd= | 0.09521
alpha (deg) | Cl | Cd | Cm | Cl/Cd
-12.5 | -0.441 | 0.08393 | -0.021 | -5.256
-12 | -0.459 | 0.07894 | -0.021 | -5.821
-11.5 | -0.473 | 0.07454 | -0.021 | -6.346
-11 | -0.479 | 0.07068 | -0.022 | -6.783
-10.5 | -0.483 | 0.06511 | -0.022 | -7.414
-10 | -0.482 | 0.06111 | -0.023 | -7.889
-9.5 | -0.477 | 0.05836 | -0.022 | -8.169
-9 | -0.469 | 0.05358 | -0.024 | -8.744
-8.5 | -0.456 | 0.04964 | -0.026 | -9.181
-8 | -0.447 | 0.04013 | -0.033 | -11.136
-7.5 | -0.512 | 0.00751 | -0.05 | -68.076
-7 | -0.478 | 0.00729 | -0.05 | -65.48
-6.5 | -0.439 | 0.00707 | -0.051 | -62.102
-6 | -0.396 | 0.00679 | -0.051 | -58.304
-5.5 | -0.349 | 0.0066 | -0.052 | -52.827
-5 | -0.299 | 0.00625 | -0.052 | -47.795
-4.5 | -0.246 | 0.00609 | -0.052 | -40.38
-4 | -0.191 | 0.00597 | -0.053 | -32.049
-3.5 | -0.135 | 0.00584 | -0.053 | -23.099
-3 | -0.078 | 0.00573 | -0.054 | -13.518
-2.5 | -0.02 | 0.00559 | -0.054 | -3.5
-2 | 0.039 | 0.0055 | -0.055 | 7.041
-1.5 | 0.097 | 0.00416 | -0.055 | 23.353
-1 | 0.156 | 0.00416 | -0.056 | 37.458
-0.5 | 0.215 | 0.00417 | -0.056 | 51.466
0 | 0.273 | 0.0042 | -0.056 | 64.991
0.5 | 0.332 | 0.00421 | -0.057 | 78.797
1 | 0.39 | 0.00422 | -0.057 | 92.513
1.5 | 0.448 | 0.00425 | -0.058 | 105.258
2 | 0.505 | 0.00428 | -0.058 | 118.141
2.5 | 0.562 | 0.00432 | -0.059 | 130.082
3 | 0.619 | 0.00442 | -0.059 | 139.874
3.5 | 0.674 | 0.00617 | -0.059 | 109.182
4 | 0.727 | 0.00633 | -0.06 | 114.931
4.5 | 0.778 | 0.00646 | -0.06 | 120.371
5 | 0.826 | 0.00668 | -0.061 | 123.662
5.5 | 0.871 | 0.00686 | -0.061 | 126.918
6 | 0.911 | 0.00715 | -0.061 | 127.458
6.5 | 0.947 | 0.00958 | -0.062 | 98.875
7 | 0.977 | 0.01005 | -0.062 | 97.246
7.5 | 1.001 | 0.01044 | -0.063 | 95.911
8 | 1.02 | 0.011 | -0.063 | 92.728
8.5 | 1.022 | 0.01155 | -0.063 | 88.471
9 | 1.014 | 0.01224 | -0.063 | 82.805
9.5 | 0.996 | 0.01282 | -0.064 | 77.696
10 | 0.954 | 0.01483 | -0.063 | 64.345
10.5 | 0.771 | 0.06359 | -0.036 | 12.122
11 | 0.739 | 0.06866 | -0.034 | 10.766
11.5 | 0.705 | 0.07347 | -0.033 | 9.594
12 | 0.668 | 0.07894 | -0.033 | 8.467
12.5 | 0.63 | 0.08391 | -0.032 | 7.513
13 | 0.592 | 0.08971 | -0.032 | 6.599
13.5 | 0.554 | 0.09521 | -0.032 | 5.814

## 76. Re 5M Mach 0.10 (2)
BIGFOIL.COM POLAR EXPORT
NACA64-309 a=0.8
NACA64-309 a=0.8 |  |  |  | Cl Max: | 1.6503 | at alpha= | 15.5 | deg
XFOIL ncrit=9 |  |  |  | L/D Max: | 116.46 | at alpha= | 6.5 | deg
Re: | 5000000 |  |  | Cd Min: | 0.27119 | at alpha= | 20 | deg
Mach: | 0.1 |  |  | Cl=0 at alpha= | -2.3589 | deg
|  |  |  | @ Cl=0.1, Cd= | 0.004919
|  |  |  | @ Cl=0.4, Cd= | 0.0039387
|  |  |  | @ Cl=0.6, Cd= | 0.0062881
alpha (deg) | Cl | Cd | Cm | Cl/Cd
-15 | -1.1315 | 0.04141 | -0.0649 | -27.3243
-14.5 | -1.2031 | 0.03203 | -0.0643 | -37.5617
-14 | -1.2077 | 0.02617 | -0.0622 | -46.1483
-13.5 | -1.1857 | 0.02192 | -0.0609 | -54.0922
-13 | -1.1443 | 0.01936 | -0.0609 | -59.1064
-12.5 | -1.106 | 0.01747 | -0.0591 | -63.3085
-12 | -1.0607 | 0.01593 | -0.0582 | -66.5851
-11.5 | -1.0124 | 0.01457 | -0.0576 | -69.4852
-11 | -0.962 | 0.01348 | -0.0573 | -71.365
-10.5 | -0.9093 | 0.01275 | -0.057 | -71.3176
-10 | -0.8559 | 0.01203 | -0.0569 | -71.1471
-9.5 | -0.805 | 0.01056 | -0.0566 | -76.2311
-9 | -0.751 | 0.00976 | -0.0566 | -76.9467
-8.5 | -0.6961 | 0.00917 | -0.0566 | -75.9106
-8 | -0.6404 | 0.00869 | -0.0567 | -73.6939
-7.5 | -0.5846 | 0.00826 | -0.0568 | -70.7748
-7 | -0.5282 | 0.00791 | -0.057 | -66.7762
-6.5 | -0.4729 | 0.00718 | -0.0571 | -65.8635
-6 | -0.4162 | 0.00681 | -0.0573 | -61.116
-5.5 | -0.3594 | 0.00651 | -0.0576 | -55.2074
-5 | -0.3024 | 0.00626 | -0.0579 | -48.3067
-4.5 | -0.2455 | 0.00592 | -0.0581 | -41.4696
-4 | -0.1883 | 0.00572 | -0.0585 | -32.9196
-3.5 | -0.131 | 0.00558 | -0.0588 | -23.4767
-3 | -0.0737 | 0.00539 | -0.0592 | -13.6735
-2.5 | -0.0162 | 0.00528 | -0.0595 | -3.0682
-2 | 0.0412 | 0.00516 | -0.0599 | 7.9845
-1.5 | 0.0985 | 0.00493 | -0.0604 | 19.9797
-1 | 0.1556 | 0.00451 | -0.0609 | 34.5011
-0.5 | 0.2121 | 0.00394 | -0.0616 | 53.8325
0 | 0.2691 | 0.0038 | -0.062 | 70.8158
0.5 | 0.3262 | 0.00374 | -0.0624 | 87.2193
1 | 0.3829 | 0.00385 | -0.0628 | 99.4545
1.5 | 0.4388 | 0.00414 | -0.063 | 105.9903
2 | 0.4927 | 0.00477 | -0.063 | 103.2914
2.5 | 0.5458 | 0.00555 | -0.0629 | 98.3423
3 | 0.5991 | 0.00628 | -0.0628 | 95.3981
3.5 | 0.6533 | 0.00677 | -0.0627 | 96.4993
4 | 0.7085 | 0.00708 | -0.0627 | 100.0706
4.5 | 0.7638 | 0.00734 | -0.0628 | 104.0599
5 | 0.8186 | 0.00765 | -0.0627 | 107.0065
5.5 | 0.873 | 0.00799 | -0.0626 | 109.2616
6 | 0.9268 | 0.00824 | -0.0624 | 112.4757
6.5 | 0.9771 | 0.00839 | -0.0613 | 116.4601
7 | 1.0301 | 0.00891 | -0.061 | 115.6117
7.5 | 1.0833 | 0.00934 | -0.0607 | 115.985
8 | 1.1352 | 0.0099 | -0.0602 | 114.6667
8.5 | 1.1858 | 0.0106 | -0.0595 | 111.8679
9 | 1.2365 | 0.01121 | -0.0588 | 110.3033
9.5 | 1.2861 | 0.0119 | -0.058 | 108.0756
10 | 1.3342 | 0.01269 | -0.057 | 105.1379
10.5 | 1.3775 | 0.014 | -0.0551 | 98.3929
11 | 1.4241 | 0.0148 | -0.0539 | 96.223
11.5 | 1.4689 | 0.01569 | -0.0525 | 93.6201
12 | 1.5108 | 0.01679 | -0.0506 | 89.9821
12.5 | 1.549 | 0.0181 | -0.0482 | 85.5801
13 | 1.5831 | 0.01958 | -0.0453 | 80.8529
13.5 | 1.6062 | 0.0212 | -0.0405 | 75.7642
14 | 1.622 | 0.02297 | -0.0351 | 70.6138
14.5 | 1.6352 | 0.0252 | -0.0303 | 64.8889
15 | 1.6434 | 0.02805 | -0.0257 | 58.5882
15.5 | 1.6503 | 0.03124 | -0.0219 | 52.8265
16 | 1.6424 | 0.03612 | -0.0184 | 45.4707
16.5 | 1.6427 | 0.04069 | -0.0166 | 40.3711
17 | 1.6247 | 0.04785 | -0.016 | 33.954
17.5 | 1.6053 | 0.05617 | -0.0174 | 28.5793
18 | 1.5654 | 0.06884 | -0.0222 | 22.7397
18.5 | 1.5166 | 0.0853 | -0.031 | 17.7796
19 | 1.4103 | 0.11842 | -0.0524 | 11.9093
20 | 1.0414 | 0.27119 | -0.1368 | 3.8401

## 77. Re 5M Mach 0.25 (1)
BIGFOIL.COM POLAR EXPORT
NACA64-309 a=0.8
NACA64-309 a=0.8 |  |  |  | Cl Max: | 0.995 | at alpha= | 8 | deg
JavaFoil+Calcfoil stall+Eppler ext transition |  |  |  | L/D Max: | 143.014 | at alpha= | 3 | deg
Re: | 5000000 |  |  | Cd Min: | 0.00416 | at alpha= | -1 | deg
Mach: | 0.25 |  |  | Cl=0 at alpha= | -2.3333 | deg
|  |  |  | @ Cl=0.1, Cd= | 0.00418
|  |  |  | @ Cl=0.4, Cd= | 0.09389
|  |  |  | @ Cl=0.6, Cd= | 0.09389
alpha (deg) | Cl | Cd | Cm | Cl/Cd
-12 | -0.256 | 0.0807 | -0.023 | -3.17
-11.5 | -0.304 | 0.07594 | -0.022 | -4.008
-11 | -0.34 | 0.07095 | -0.022 | -4.795
-10.5 | -0.37 | 0.06711 | -0.022 | -5.516
-10 | -0.394 | 0.064 | -0.022 | -6.151
-9.5 | -0.41 | 0.05995 | -0.023 | -6.84
-9 | -0.419 | 0.05591 | -0.023 | -7.495
-8.5 | -0.421 | 0.05212 | -0.024 | -8.071
-8 | -0.414 | 0.04901 | -0.024 | -8.456
-7.5 | -0.403 | 0.0443 | -0.028 | -9.094
-7 | -0.471 | 0.00746 | -0.052 | -63.167
-6.5 | -0.438 | 0.00724 | -0.052 | -60.596
-6 | -0.399 | 0.00701 | -0.053 | -56.918
-5.5 | -0.354 | 0.00655 | -0.053 | -54.05
-5 | -0.304 | 0.00633 | -0.053 | -48.12
-4.5 | -0.252 | 0.00616 | -0.054 | -40.816
-4 | -0.196 | 0.00599 | -0.054 | -32.708
-3.5 | -0.138 | 0.00588 | -0.055 | -23.539
-3 | -0.08 | 0.00576 | -0.055 | -13.822
-2.5 | -0.02 | 0.00562 | -0.056 | -3.58
-2 | 0.04 | 0.00554 | -0.056 | 7.185
-1.5 | 0.1 | 0.00418 | -0.057 | 23.891
-1 | 0.16 | 0.00416 | -0.057 | 38.522
-0.5 | 0.221 | 0.00417 | -0.058 | 52.919
0 | 0.281 | 0.00417 | -0.058 | 67.278
0.5 | 0.341 | 0.00421 | -0.058 | 80.939
1 | 0.401 | 0.00423 | -0.059 | 94.87
1.5 | 0.46 | 0.00426 | -0.059 | 108.004
2 | 0.519 | 0.00431 | -0.06 | 120.563
2.5 | 0.578 | 0.00431 | -0.06 | 134.061
3 | 0.635 | 0.00444 | -0.061 | 143.014
3.5 | 0.692 | 0.00623 | -0.061 | 111.023
4 | 0.746 | 0.00639 | -0.061 | 116.682
4.5 | 0.797 | 0.0066 | -0.062 | 120.695
5 | 0.844 | 0.00677 | -0.062 | 124.625
5.5 | 0.887 | 0.00707 | -0.063 | 125.468
6 | 0.924 | 0.00948 | -0.063 | 97.456
6.5 | 0.955 | 0.00991 | -0.063 | 96.294
7 | 0.977 | 0.01042 | -0.064 | 93.792
7.5 | 0.991 | 0.01103 | -0.064 | 89.846
8 | 0.995 | 0.01156 | -0.065 | 86.09
8.5 | 0.974 | 0.01229 | -0.065 | 79.238
9 | 0.764 | 0.05491 | -0.034 | 13.922
9.5 | 0.722 | 0.05925 | -0.033 | 12.184
10 | 0.669 | 0.0638 | -0.032 | 10.48
10.5 | 0.606 | 0.0681 | -0.033 | 8.896
11 | 0.534 | 0.07394 | -0.031 | 7.217
11.5 | 0.455 | 0.07918 | -0.031 | 5.751
12 | 0.371 | 0.08375 | -0.031 | 4.432
12.5 | 0.279 | 0.09106 | -0.031 | 3.067
13 | 0.157 | 0.09389 | -0.033 | 1.677

## 78. Re 5M Mach 0.25 (2)
BIGFOIL.COM POLAR EXPORT
NACA64-309 a=0.8
NACA64-309 a=0.8 |  |  |  | Cl Max: | 1.426 | at alpha= | 11 | deg
XFOIL ncrit=9 |  |  |  | L/D Max: | 365.932 | at alpha= | -0.5 | deg
Re: | 5000000 |  |  | Cd Min: | 0.20223 | at alpha= | 16 | deg
Mach: | 0.25 |  |  | Cl=0 at alpha= | -2.3384 | deg
|  |  |  | @ Cl=0.1, Cd= | 0.00075797
|  |  |  | @ Cl=0.4, Cd= | 0.0038952
|  |  |  | @ Cl=0.6, Cd= | 0.0061877
alpha (deg) | Cl | Cd | Cm | Cl/Cd
-13.5 | -0.5459 | 0.14733 | -0.0007 | -3.7053
-13 | -0.5391 | 0.13795 | -0.005 | -3.9079
-12.5 | -0.528 | 0.13036 | -0.0087 | -4.0503
-12 | -0.5171 | 0.12303 | -0.0121 | -4.203
-11.5 | -0.5163 | 0.11321 | -0.0162 | -4.5606
-11 | -0.5215 | 0.10256 | -0.0209 | -5.0848
-10 | -0.6365 | 0.03815 | -0.055 | -16.6841
-9.5 | -0.6986 | 0.02715 | -0.0578 | -25.7311
-8.5 | -0.7188 | 0.00243 | -0.059 | -295.8025
-8 | -0.662 | 0.00205 | -0.0586 | -322.9268
-7.5 | -0.6044 | 0.00177 | -0.0583 | -341.4689
-7 | -0.5469 | 0.00152 | -0.0581 | -359.8026
-6.5 | -0.4885 | 0.00138 | -0.058 | -353.9855
-6 | -0.4311 | 0.00116 | -0.058 | -371.6379
-5.5 | -0.3722 | 0.00108 | -0.0581 | -344.6296
-5 | -0.3135 | 0.00101 | -0.0583 | -310.396
-4.5 | -0.2547 | 0.00095 | -0.0584 | -268.1053
-4 | -0.1958 | 0.0009 | -0.0587 | -217.5556
-3.5 | -0.1369 | 0.00088 | -0.059 | -155.5682
-3 | -0.0779 | 0.00084 | -0.0593 | -92.7381
-2.5 | -0.019 | 0.00082 | -0.0597 | -23.1707
-2 | 0.0398 | 0.0008 | -0.0601 | 49.75
-1.5 | 0.0986 | 0.00076 | -0.0606 | 129.7368
-0.5 | 0.2159 | 0.00059 | -0.0622 | 365.9322
0 | 0.2776 | 0.00382 | -0.0638 | 72.6702
0.5 | 0.3364 | 0.00376 | -0.0642 | 89.4681
1 | 0.395 | 0.00387 | -0.0646 | 102.0672
1.5 | 0.4526 | 0.00416 | -0.0648 | 108.7981
2 | 0.508 | 0.00485 | -0.0647 | 104.7423
2.5 | 0.5624 | 0.00568 | -0.0645 | 99.0141
3 | 0.6172 | 0.00642 | -0.0643 | 96.1371
3.5 | 0.6734 | 0.00691 | -0.0641 | 97.453
4 | 0.7307 | 0.00722 | -0.064 | 101.205
4.5 | 0.788 | 0.00751 | -0.0638 | 104.9268
5 | 0.8452 | 0.00782 | -0.0636 | 108.0818
5.5 | 0.9016 | 0.00822 | -0.0631 | 109.6837
6 | 0.9579 | 0.00853 | -0.0626 | 112.2978
6.5 | 1.0094 | 0.0088 | -0.061 | 114.7045
7 | 1.0655 | 0.00928 | -0.0603 | 114.8168
7.5 | 1.1201 | 0.00994 | -0.0593 | 112.6861
8 | 1.1732 | 0.01075 | -0.058 | 109.1349
8.5 | 1.2258 | 0.01158 | -0.0565 | 105.8549
9 | 1.2769 | 0.01255 | -0.0547 | 101.745
9.5 | 1.323 | 0.01404 | -0.0521 | 94.2308
10 | 1.3641 | 0.0161 | -0.0488 | 84.7267
10.5 | 1.4023 | 0.01838 | -0.0451 | 76.2949
11 | 1.426 | 0.0221 | -0.04 | 64.5249
11.5 | 1.4232 | 0.02724 | -0.032 | 52.2467
12 | 1.3938 | 0.03321 | -0.0227 | 41.9693
12.5 | 1.3403 | 0.04249 | -0.0163 | 31.5439
13 | 1.2825 | 0.05403 | -0.0153 | 23.7368
13.5 | 1.2317 | 0.06716 | -0.02 | 18.3398
14 | 1.1953 | 0.08112 | -0.0283 | 14.735
14.5 | 1.1676 | 0.09725 | -0.0397 | 12.0062
15 | 1.1079 | 0.12729 | -0.0584 | 8.7037
15.5 | 1.0426 | 0.15622 | -0.0764 | 6.6739
16 | 0.9525 | 0.20223 | -0.1008 | 4.71

## 79. Re 5M Mach 0.50 (1)
BIGFOIL.COM POLAR EXPORT
NACA64-309 a=0.8
NACA64-309 a=0.8 |  |  |  | Cl Max: | 1.163 | at alpha= | 20 | deg
JavaFoil+Calcfoil stall+Eppler ext transition |  |  |  | L/D Max: | 157.68 | at alpha= | 2.5 | deg
Re: | 5000000 |  |  | Cd Min: | 0.00409 | at alpha= | 2.5 | deg
Mach: | 0.5 |  |  | Cl=0 at alpha= | -2.3333 | deg
|  |  |  | @ Cl=0.1, Cd= | 0.0055312
|  |  |  | @ Cl=0.4, Cd= | 0.0042685
|  |  |  | @ Cl=0.6, Cd= | 0.0042962
alpha (deg) | Cl | Cd | Cm | Cl/Cd
-20 | -0.945 | 0.15715 | -0.027 | -6.012
-19.5 | -0.917 | 0.15267 | -0.026 | -6.003
-19 | -0.889 | 0.14884 | -0.026 | -5.975
-18.5 | -0.863 | 0.14364 | -0.026 | -6.007
-18 | -0.837 | 0.13913 | -0.026 | -6.014
-17.5 | -0.811 | 0.13876 | -0.027 | -5.847
-17 | -0.784 | 0.13212 | -0.027 | -5.938
-16.5 | -0.756 | 0.12353 | -0.026 | -6.123
-16 | -0.73 | 0.12102 | -0.026 | -6.032
-15.5 | -0.704 | 0.11663 | -0.026 | -6.035
-15 | -0.678 | 0.11305 | -0.027 | -5.993
-14.5 | -0.651 | 0.10827 | -0.027 | -6.012
-14 | -0.624 | 0.10206 | -0.026 | -6.111
-13.5 | -0.597 | 0.09354 | -0.027 | -6.388
-13 | -0.571 | 0.08508 | -0.027 | -6.712
-12.5 | -0.545 | 0.07869 | -0.028 | -6.923
-12 | -0.519 | 0.07339 | -0.028 | -7.067
-11.5 | -0.49 | 0.08547 | -0.026 | -5.731
-11 | -0.463 | 0.07567 | -0.026 | -6.123
-10.5 | -0.437 | 0.06794 | -0.027 | -6.431
-10 | -0.411 | 0.06212 | -0.028 | -6.616
-9.5 | -0.385 | 0.05719 | -0.029 | -6.727
-9 | -0.37 | 0.04204 | -0.04 | -8.803
-8.5 | -0.329 | 0.06076 | -0.026 | -5.42
-8 | -0.303 | 0.05316 | -0.026 | -5.693
-7.5 | -0.276 | 0.04845 | -0.027 | -5.702
-7 | -0.25 | 0.04442 | -0.029 | -5.625
-6.5 | -0.276 | 0.00758 | -0.058 | -36.443
-6 | -0.196 | 0.04216 | -0.026 | -4.644
-5.5 | -0.249 | 0.03934 | -0.026 | -6.34
-5 | -0.311 | 0.00682 | -0.06 | -45.548
-4.5 | -0.269 | 0.00654 | -0.06 | -41.17
-4 | -0.214 | 0.00626 | -0.061 | -34.259
-3.5 | -0.153 | 0.00607 | -0.061 | -25.22
-3 | -0.088 | 0.00588 | -0.062 | -15.024
-2.5 | -0.022 | 0.00574 | -0.062 | -3.9
-2 | 0.044 | 0.00563 | -0.063 | 7.883
-1.5 | 0.112 | 0.00551 | -0.063 | 20.238
-1 | 0.179 | 0.00421 | -0.064 | 42.476
-0.5 | 0.247 | 0.00421 | -0.064 | 58.629
0 | 0.314 | 0.00421 | -0.065 | 74.561
0.5 | 0.381 | 0.00426 | -0.065 | 89.463
1 | 0.448 | 0.00429 | -0.066 | 104.499
1.5 | 0.514 | 0.00435 | -0.066 | 118.063
2 | 0.58 | 0.00439 | -0.067 | 131.961
2.5 | 0.644 | 0.00409 | -0.067 | 157.68
3 | 0.707 | 0.00632 | -0.068 | 111.922
3.5 | 0.768 | 0.00664 | -0.068 | 115.703
4 | 0.823 | 0.00884 | -0.069 | 93.14
4.5 | 0.869 | 0.00927 | -0.069 | 93.84
5 | 0.901 | 0.00986 | -0.069 | 91.4
5.5 | 0.905 | 0.01061 | -0.07 | 85.285
6 | 0.832 | 0.01147 | -0.07 | 72.578
6.5 | 0.467 | 0.04295 | -0.036 | 10.879
7 | 0.492 | 0.04791 | -0.032 | 10.261
7.5 | 0.635 | 0.01331 | -0.071 | 47.752
8 | 0.545 | 0.05203 | -0.036 | 10.474
8.5 | 0.569 | 0.05886 | -0.033 | 9.668
9 | 0.727 | 0.01511 | -0.072 | 48.116
9.5 | 0.751 | 0.01683 | -0.072 | 44.63
10 | 0.649 | 0.06445 | -0.039 | 10.073
10.5 | 0.673 | 0.07202 | -0.037 | 9.345
11 | 0.698 | 0.08226 | -0.037 | 8.488
11.5 | 0.727 | 0.07355 | -0.041 | 9.887
12 | 0.751 | 0.07961 | -0.04 | 9.438
12.5 | 0.776 | 0.08624 | -0.04 | 8.998
13 | 0.802 | 0.09458 | -0.04 | 8.475
13.5 | 0.827 | 0.10084 | -0.041 | 8.198
14 | 0.852 | 0.10335 | -0.041 | 8.241
14.5 | 0.877 | 0.10935 | -0.041 | 8.017
15 | 0.904 | 0.11455 | -0.044 | 7.895
15.5 | 0.93 | 0.12174 | -0.044 | 7.639
16 | 0.953 | 0.1233 | -0.044 | 7.729
16.5 | 0.978 | 0.12632 | -0.044 | 7.745
17 | 1.006 | 0.1326 | -0.046 | 7.585
17.5 | 1.034 | 0.13578 | -0.049 | 7.617
18 | 1.055 | 0.13815 | -0.047 | 7.635
18.5 | 1.079 | 0.14302 | -0.047 | 7.547
19 | 1.105 | 0.14637 | -0.048 | 7.552
19.5 | 1.136 | 0.14967 | -0.051 | 7.591
20 | 1.163 | 0.15614 | -0.053 | 7.448

## 80. Re 5M Mach 0.50 (2)
BIGFOIL.COM POLAR EXPORT
NACA64-309 a=0.8
NACA64-309 a=0.8 |  |  |  | Cl Max: | 1.179 | at alpha= | 20 | deg
XFOIL ncrit=9 |  |  |  | L/D Max: | 120.515 | at alpha= | 1.5 | deg
Re: | 5000000 |  |  | Cd Min: | 0.31258 | at alpha= | 20 | deg
Mach: | 0.5 |  |  | Cl=0 at alpha= | -2.3421 | deg
|  |  |  | @ Cl=0.1, Cd= | 0.0052727
|  |  |  | @ Cl=0.4, Cd= | 0.0038948
|  |  |  | @ Cl=0.6, Cd= | 0.0057135
alpha (deg) | Cl | Cd | Cm | Cl/Cd
-20 | -0.8225 | 0.27567 | 0.0689 | -2.9836
-19.5 | -0.7997 | 0.26721 | 0.0635 | -2.9928
-19 | -0.7759 | 0.25827 | 0.0581 | -3.0042
-18.5 | -0.7533 | 0.24984 | 0.0529 | -3.0151
-18 | -0.7305 | 0.24107 | 0.0476 | -3.0302
-17.5 | -0.7081 | 0.23236 | 0.0424 | -3.0474
-17 | -0.6867 | 0.22371 | 0.0372 | -3.0696
-16.5 | -0.665 | 0.2145 | 0.0322 | -3.1002
-16 | -0.6442 | 0.20503 | 0.027 | -3.142
-15.5 | -0.6227 | 0.19682 | 0.0222 | -3.1638
-15 | -0.5999 | 0.18968 | 0.0175 | -3.1627
-14.5 | -0.5781 | 0.18121 | 0.0129 | -3.1902
-14 | -0.5585 | 0.17264 | 0.0082 | -3.2351
-13.5 | -0.5391 | 0.16416 | 0.0037 | -3.284
-13 | -0.5283 | 0.15313 | -0.0014 | -3.45
-12.5 | -0.5129 | 0.14434 | -0.0058 | -3.5534
-12 | -0.4961 | 0.13654 | -0.0099 | -3.6334
-11.5 | -0.4812 | 0.1285 | -0.0139 | -3.7447
-11 | -0.47 | 0.11977 | -0.0179 | -3.9242
-10 | -0.4469 | 0.10135 | -0.0288 | -4.4095
-9.5 | -0.42 | 0.09151 | -0.0389 | -4.5897
-9 | -0.4203 | 0.08263 | -0.0433 | -5.0865
-8 | -0.4173 | 0.06633 | -0.0523 | -6.2913
-7.5 | -0.4225 | 0.05771 | -0.0579 | -7.3211
-7 | -0.4448 | 0.04771 | -0.0672 | -9.323
-6.5 | -0.4479 | 0.03839 | -0.072 | -11.6671
-6 | -0.4367 | 0.02845 | -0.0742 | -15.3497
-5.5 | -0.4087 | 0.01828 | -0.0742 | -22.3578
-5 | -0.3634 | 0.01 | -0.0729 | -36.34
-4.5 | -0.2985 | 0.00752 | -0.0713 | -39.6941
-4 | -0.2292 | 0.00665 | -0.0703 | -34.4662
-3.5 | -0.1598 | 0.00603 | -0.0698 | -26.5008
-3 | -0.0903 | 0.00577 | -0.0695 | -15.6499
-2.5 | -0.0216 | 0.00553 | -0.0695 | -3.906
-2 | 0.0468 | 0.00539 | -0.0696 | 8.6827
-1.5 | 0.1148 | 0.00524 | -0.0699 | 21.9084
-1 | 0.1821 | 0.0049 | -0.0704 | 37.1633
-0.5 | 0.2484 | 0.00418 | -0.0712 | 59.4258
0 | 0.3152 | 0.00393 | -0.0718 | 80.2036
0.5 | 0.3821 | 0.00386 | -0.0722 | 98.9896
1 | 0.4489 | 0.00399 | -0.0725 | 112.5063
1.5 | 0.5146 | 0.00427 | -0.0726 | 120.5152
2.5 | 0.6347 | 0.0063 | -0.0711 | 100.746
3 | 0.697 | 0.00704 | -0.0702 | 99.0057
3.5 | 0.7627 | 0.00744 | -0.0694 | 102.5134
4 | 0.8292 | 0.00782 | -0.0684 | 106.0358
4.5 | 0.8958 | 0.00824 | -0.0671 | 108.7136
5 | 0.9613 | 0.00885 | -0.0651 | 108.6215
5.5 | 1.026 | 0.0096 | -0.0624 | 106.875
6 | 1.0798 | 0.01131 | -0.0575 | 95.473
7 | 1.1297 | 0.02279 | -0.0416 | 49.57
7.5 | 1.1198 | 0.03145 | -0.0329 | 35.6057
8 | 1.0867 | 0.03804 | -0.0231 | 28.5673
8.5 | 1.0498 | 0.04545 | -0.0181 | 23.0979
9 | 1.0128 | 0.05484 | -0.0187 | 18.4683
9.5 | 0.976 | 0.06705 | -0.0252 | 14.5563
10 | 0.9479 | 0.08219 | -0.0364 | 11.533
10.5 | 0.9336 | 0.09948 | -0.0489 | 9.3848
11 | 0.9211 | 0.11428 | -0.0582 | 8.06
11.5 | 0.9138 | 0.12831 | -0.0666 | 7.1218
12 | 0.9123 | 0.14155 | -0.0743 | 6.4451
12.5 | 0.9161 | 0.15411 | -0.0815 | 5.9445
13 | 0.9233 | 0.16621 | -0.0883 | 5.555
13.5 | 0.934 | 0.17775 | -0.0948 | 5.2546
14 | 0.9445 | 0.19012 | -0.1017 | 4.9679
14.5 | 0.9601 | 0.20083 | -0.1078 | 4.7807
15 | 0.9769 | 0.21139 | -0.1137 | 4.6213
15.5 | 0.995 | 0.22196 | -0.1195 | 4.4828
16 | 1.0137 | 0.23268 | -0.1255 | 4.3566
16.5 | 1.0335 | 0.24279 | -0.1313 | 4.2568
17 | 1.0533 | 0.25313 | -0.1371 | 4.1611
17.5 | 1.0733 | 0.26402 | -0.1431 | 4.0652
18 | 1.0931 | 0.27371 | -0.1491 | 3.9936
18.5 | 1.114 | 0.28335 | -0.1548 | 3.9315
19 | 1.1356 | 0.2931 | -0.1606 | 3.8744
19.5 | 1.1572 | 0.30283 | -0.1664 | 3.8213
20 | 1.179 | 0.31258 | -0.1722 | 3.7718

## 81. Re 6M Mach 0.00 (1)
BIGFOIL.COM POLAR EXPORT
NACA64-309 a=0.8
NACA64-309 a=0.8 |  |  |  | Cl Max: | 1.028 | at alpha= | 8.5 | deg
JavaFoil+Calcfoil stall+Eppler ext transition |  |  |  | L/D Max: | 132.441 | at alpha= | 6.5 | deg
Re: | 6000000 |  |  | Cd Min: | 0.00409 | at alpha= | -1 | deg
Mach: | 0 |  |  | Cl=0 at alpha= | -2.3362 | deg
|  |  |  | @ Cl=0.1, Cd= | 0.0041279
|  |  |  | @ Cl=0.4, Cd= | 0.0041662
|  |  |  | @ Cl=0.6, Cd= | 0.09185
alpha (deg) | Cl | Cd | Cm | Cl/Cd
-13 | -0.45 | 0.087 | -0.021 | -5.17
-12.5 | -0.467 | 0.08228 | -0.021 | -5.672
-12 | -0.481 | 0.07805 | -0.021 | -6.168
-11.5 | -0.492 | 0.07331 | -0.021 | -6.706
-11 | -0.495 | 0.06976 | -0.022 | -7.098
-10.5 | -0.496 | 0.06482 | -0.022 | -7.645
-10 | -0.492 | 0.06084 | -0.023 | -8.091
-9.5 | -0.485 | 0.05726 | -0.023 | -8.47
-9 | -0.474 | 0.05319 | -0.025 | -8.918
-8.5 | -0.464 | 0.04589 | -0.03 | -10.118
-8 | -0.543 | 0.00763 | -0.049 | -71.114
-7.5 | -0.513 | 0.00738 | -0.05 | -69.464
-7 | -0.478 | 0.00714 | -0.05 | -66.991
-6.5 | -0.439 | 0.0069 | -0.051 | -63.537
-6 | -0.395 | 0.00667 | -0.051 | -59.238
-5.5 | -0.348 | 0.00649 | -0.051 | -53.557
-5 | -0.298 | 0.00613 | -0.052 | -48.558
-4.5 | -0.245 | 0.00599 | -0.052 | -40.908
-4 | -0.19 | 0.00585 | -0.053 | -32.52
-3.5 | -0.134 | 0.00573 | -0.053 | -23.423
-3 | -0.077 | 0.00561 | -0.054 | -13.741
-2.5 | -0.019 | 0.0055 | -0.054 | -3.543
-2 | 0.039 | 0.0054 | -0.054 | 7.133
-1.5 | 0.097 | 0.00413 | -0.055 | 23.433
-1 | 0.155 | 0.00409 | -0.055 | 37.921
-0.5 | 0.214 | 0.0041 | -0.056 | 52.106
0 | 0.272 | 0.00411 | -0.056 | 66.105
0.5 | 0.33 | 0.00411 | -0.057 | 80.24
1 | 0.388 | 0.00416 | -0.057 | 93.373
1.5 | 0.446 | 0.00419 | -0.057 | 106.305
2 | 0.503 | 0.00421 | -0.058 | 119.334
2.5 | 0.56 | 0.00429 | -0.058 | 130.364
3 | 0.616 | 0.00475 | -0.059 | 129.613
3.5 | 0.671 | 0.00601 | -0.059 | 111.64
4 | 0.724 | 0.00615 | -0.059 | 117.671
4.5 | 0.775 | 0.00634 | -0.06 | 122.226
5 | 0.823 | 0.00648 | -0.06 | 126.895
5.5 | 0.868 | 0.00666 | -0.061 | 130.351
6 | 0.908 | 0.00691 | -0.061 | 131.383
6.5 | 0.945 | 0.00713 | -0.061 | 132.441
7 | 0.976 | 0.00965 | -0.062 | 101.177
7.5 | 1.002 | 0.01003 | -0.062 | 99.908
8 | 1.022 | 0.01056 | -0.063 | 96.762
8.5 | 1.028 | 0.01111 | -0.063 | 92.481
9 | 1.023 | 0.01174 | -0.063 | 87.15
9.5 | 1.011 | 0.01226 | -0.064 | 82.42
10 | 0.988 | 0.01307 | -0.064 | 75.601
10.5 | 0.95 | 0.01464 | -0.063 | 64.898
11 | 0.768 | 0.06478 | -0.038 | 11.85
11.5 | 0.735 | 0.07061 | -0.036 | 10.415
12 | 0.702 | 0.07638 | -0.034 | 9.191
12.5 | 0.668 | 0.08146 | -0.034 | 8.2
13 | 0.633 | 0.08657 | -0.033 | 7.311
13.5 | 0.598 | 0.09185 | -0.033 | 6.514

## 82. Re 6M Mach 0.00 (2)
BIGFOIL.COM POLAR EXPORT
NACA64-309 a=0.8
NACA64-309 a=0.8 |  |  |  | Cl Max: | 1.7109 | at alpha= | 16.5 | deg
XFOIL ncrit=9 |  |  |  | L/D Max: | 121.281 | at alpha= | 7.5 | deg
Re: | 6000000 |  |  | Cd Min: | 0.10664 | at alpha= | 20 | deg
Mach: | 0 |  |  | Cl=0 at alpha= | -2.3564 | deg
|  |  |  | @ Cl=0.1, Cd= | 0.0048468
|  |  |  | @ Cl=0.4, Cd= | 0.0039559
|  |  |  | @ Cl=0.6, Cd= | 0.0062078
alpha (deg) | Cl | Cd | Cm | Cl/Cd
-16.5 | -1.1704 | 0.05261 | -0.0547 | -22.2467
-16 | -1.2541 | 0.03582 | -0.0659 | -35.0112
-15.5 | -1.2997 | 0.02975 | -0.0625 | -43.6874
-15 | -1.2923 | 0.02582 | -0.0603 | -50.0503
-14.5 | -1.2716 | 0.02215 | -0.0588 | -57.4086
-14 | -1.238 | 0.01944 | -0.0578 | -63.6831
-13.5 | -1.197 | 0.01722 | -0.0575 | -69.5122
-13 | -1.1563 | 0.01571 | -0.0561 | -73.6028
-12 | -1.0613 | 0.01341 | -0.0553 | -79.1424
-11.5 | -1.0107 | 0.01256 | -0.0551 | -80.4697
-11 | -0.959 | 0.01187 | -0.055 | -80.7919
-10.5 | -0.9058 | 0.01135 | -0.0551 | -79.8062
-10 | -0.8525 | 0.01081 | -0.0552 | -78.8622
-9.5 | -0.8004 | 0.00975 | -0.0552 | -82.0923
-9 | -0.747 | 0.00899 | -0.0552 | -83.0923
-8.5 | -0.6924 | 0.00843 | -0.0554 | -82.1352
-8 | -0.6373 | 0.00802 | -0.0556 | -79.4638
-7.5 | -0.5816 | 0.00767 | -0.0559 | -75.8279
-7 | -0.5257 | 0.00739 | -0.0562 | -71.1367
-6.5 | -0.4702 | 0.00683 | -0.0564 | -68.8433
-6 | -0.4141 | 0.00647 | -0.0567 | -64.0031
-5.5 | -0.3577 | 0.00619 | -0.057 | -57.7868
-5 | -0.3011 | 0.00598 | -0.0573 | -50.3512
-4.5 | -0.2444 | 0.00573 | -0.0577 | -42.6527
-4 | -0.1876 | 0.00553 | -0.058 | -33.9241
-3.5 | -0.1306 | 0.00542 | -0.0584 | -24.0959
-3 | -0.0736 | 0.00524 | -0.0588 | -14.0458
-2.5 | -0.0164 | 0.00514 | -0.0592 | -3.1907
-2 | 0.0407 | 0.00503 | -0.0596 | 8.0915
-1.5 | 0.0978 | 0.00486 | -0.06 | 20.1235
-1 | 0.1546 | 0.00452 | -0.0605 | 34.2035
-0.5 | 0.2111 | 0.00405 | -0.0612 | 52.1235
0 | 0.2677 | 0.0038 | -0.0617 | 70.4474
0.5 | 0.3243 | 0.00372 | -0.0621 | 87.1774
1 | 0.3808 | 0.00382 | -0.0625 | 99.6859
1.5 | 0.4359 | 0.00421 | -0.0626 | 103.5392
2 | 0.4892 | 0.0049 | -0.0627 | 99.8367
2.5 | 0.5426 | 0.00559 | -0.0627 | 97.0662
3 | 0.5963 | 0.00618 | -0.0626 | 96.4887
3.5 | 0.6508 | 0.00659 | -0.0626 | 98.7557
4 | 0.7058 | 0.00687 | -0.0627 | 102.7365
4.5 | 0.7609 | 0.00712 | -0.0628 | 106.868
5 | 0.8156 | 0.00739 | -0.0629 | 110.3654
5.5 | 0.8697 | 0.00774 | -0.0628 | 112.3643
6 | 0.9239 | 0.008 | -0.0628 | 115.4875
6.5 | 0.9757 | 0.00822 | -0.0623 | 118.6983
7 | 1.0265 | 0.00849 | -0.0615 | 120.9069
7.5 | 1.0794 | 0.0089 | -0.0614 | 121.2809
8 | 1.1311 | 0.00944 | -0.061 | 119.8199
8.5 | 1.1822 | 0.01001 | -0.0606 | 118.1019
9 | 1.233 | 0.01055 | -0.0601 | 116.872
9.5 | 1.2826 | 0.01118 | -0.0595 | 114.7227
10 | 1.3307 | 0.01193 | -0.0587 | 111.5423
10.5 | 1.3761 | 0.01295 | -0.0574 | 106.2625
11 | 1.4234 | 0.01363 | -0.0565 | 104.4314
11.5 | 1.4696 | 0.01435 | -0.0555 | 102.4111
12 | 1.5137 | 0.01519 | -0.0542 | 99.6511
12.5 | 1.5552 | 0.01621 | -0.0525 | 95.9408
13 | 1.5939 | 0.01734 | -0.0505 | 91.9204
13.5 | 1.6282 | 0.01869 | -0.0478 | 87.1161
14 | 1.6553 | 0.02007 | -0.044 | 82.4763
14.5 | 1.6706 | 0.02167 | -0.0384 | 77.0928
15 | 1.6861 | 0.02352 | -0.0338 | 71.6879
15.5 | 1.6996 | 0.02573 | -0.0296 | 66.0552
16 | 1.7035 | 0.02894 | -0.0252 | 58.8632
16.5 | 1.7109 | 0.03209 | -0.0221 | 53.3157
17 | 1.7066 | 0.03667 | -0.0192 | 46.5394
17.5 | 1.7037 | 0.04158 | -0.0177 | 40.974
18 | 1.6838 | 0.04904 | -0.0175 | 34.3352
18.5 | 1.6603 | 0.05806 | -0.0193 | 28.5963
19 | 1.6256 | 0.07012 | -0.024 | 23.1831
19.5 | 1.5741 | 0.08701 | -0.0328 | 18.091
20 | 1.5221 | 0.10664 | -0.0448 | 14.2733

## 83. Re 6M Mach 0.10 (1)
BIGFOIL.COM POLAR EXPORT
NACA64-309 a=0.8
NACA64-309 a=0.8 |  |  |  | Cl Max: | 1.023 | at alpha= | 8.5 | deg
JavaFoil+Calcfoil stall+Eppler ext transition |  |  |  | L/D Max: | 131.737 | at alpha= | 6 | deg
Re: | 6000000 |  |  | Cd Min: | 0.00411 | at alpha= | -0.5 | deg
Mach: | 0.1 |  |  | Cl=0 at alpha= | -2.3305 | deg
|  |  |  | @ Cl=0.1, Cd= | 0.0041205
|  |  |  | @ Cl=0.4, Cd= | 0.0041552
|  |  |  | @ Cl=0.6, Cd= | 0.09336
alpha (deg) | Cl | Cd | Cm | Cl/Cd
-13 | -0.421 | 0.08753 | -0.022 | -4.811
-12.5 | -0.441 | 0.08243 | -0.022 | -5.354
-12 | -0.46 | 0.07857 | -0.022 | -5.852
-11.5 | -0.473 | 0.07427 | -0.022 | -6.371
-11 | -0.48 | 0.06965 | -0.022 | -6.884
-10.5 | -0.483 | 0.06521 | -0.022 | -7.403
-10 | -0.482 | 0.06112 | -0.023 | -7.888
-9.5 | -0.477 | 0.05756 | -0.023 | -8.291
-9 | -0.468 | 0.05382 | -0.024 | -8.703
-8.5 | -0.457 | 0.04823 | -0.028 | -9.484
-8 | -0.54 | 0.00768 | -0.049 | -70.334
-7.5 | -0.512 | 0.00737 | -0.05 | -69.443
-7 | -0.478 | 0.00719 | -0.05 | -66.472
-6.5 | -0.439 | 0.00694 | -0.051 | -63.2
-6 | -0.396 | 0.00668 | -0.051 | -59.268
-5.5 | -0.349 | 0.00653 | -0.052 | -53.407
-5 | -0.299 | 0.00613 | -0.052 | -48.736
-4.5 | -0.246 | 0.00597 | -0.052 | -41.177
-4 | -0.191 | 0.00585 | -0.053 | -32.695
-3.5 | -0.135 | 0.00571 | -0.053 | -23.612
-3 | -0.078 | 0.00561 | -0.054 | -13.807
-2.5 | -0.02 | 0.00551 | -0.054 | -3.556
-2 | 0.039 | 0.0054 | -0.055 | 7.165
-1.5 | 0.097 | 0.00412 | -0.055 | 23.631
-1 | 0.156 | 0.00413 | -0.056 | 37.775
-0.5 | 0.215 | 0.00411 | -0.056 | 52.229
0 | 0.273 | 0.00413 | -0.056 | 66.205
0.5 | 0.332 | 0.00413 | -0.057 | 80.344
1 | 0.39 | 0.00415 | -0.057 | 94.168
1.5 | 0.448 | 0.00418 | -0.058 | 107.122
2 | 0.505 | 0.0042 | -0.058 | 120.435
2.5 | 0.562 | 0.00428 | -0.059 | 131.437
3 | 0.619 | 0.00476 | -0.059 | 130.127
3.5 | 0.674 | 0.00601 | -0.059 | 112.258
4 | 0.727 | 0.0062 | -0.06 | 117.256
4.5 | 0.778 | 0.00634 | -0.06 | 122.811
5 | 0.826 | 0.00648 | -0.061 | 127.524
5.5 | 0.871 | 0.00671 | -0.061 | 129.672
6 | 0.911 | 0.00692 | -0.061 | 131.737
6.5 | 0.947 | 0.00721 | -0.062 | 131.394
7 | 0.977 | 0.00974 | -0.062 | 100.37
7.5 | 1.002 | 0.01014 | -0.063 | 98.77
8 | 1.02 | 0.01066 | -0.063 | 95.659
8.5 | 1.023 | 0.01121 | -0.063 | 91.218
9 | 1.015 | 0.01188 | -0.064 | 85.394
9.5 | 0.997 | 0.01243 | -0.064 | 80.214
10 | 0.969 | 0.01335 | -0.064 | 72.57
10.5 | 0.778 | 0.05954 | -0.04 | 13.068
11 | 0.742 | 0.06686 | -0.036 | 11.092
11.5 | 0.706 | 0.0723 | -0.035 | 9.769
12 | 0.669 | 0.07767 | -0.034 | 8.617
12.5 | 0.631 | 0.08308 | -0.033 | 7.594
13 | 0.592 | 0.08776 | -0.033 | 6.749
13.5 | 0.554 | 0.09336 | -0.033 | 5.932

## 84. Re 6M Mach 0.10 (2)
BIGFOIL.COM POLAR EXPORT
NACA64-309 a=0.8
NACA64-309 a=0.8 |  |  |  | Cl Max: | 1.6766 | at alpha= | 15.5 | deg
XFOIL ncrit=9 |  |  |  | L/D Max: | 120.969 | at alpha= | 7.5 | deg
Re: | 6000000 |  |  | Cd Min: | 0.23258 | at alpha= | -19 | deg
Mach: | 0.1 |  |  | Cl=0 at alpha= | -2.3556 | deg
|  |  |  | @ Cl=0.1, Cd= | 0.0048499
|  |  |  | @ Cl=0.4, Cd= | 0.0039397
|  |  |  | @ Cl=0.6, Cd= | 0.0062031
alpha (deg) | Cl | Cd | Cm | Cl/Cd
-19 | -0.7029 | 0.23258 | 0.0441 | -3.0222
-18.5 | -0.6901 | 0.22165 | 0.0397 | -3.1135
-18 | -0.6721 | 0.21553 | 0.0354 | -3.1184
-17.5 | -0.6542 | 0.20919 | 0.0312 | -3.1273
-17 | -0.6361 | 0.20281 | 0.027 | -3.1364
-15.5 | -1.1471 | 0.04492 | -0.0628 | -25.5365
-15 | -1.1703 | 0.03722 | -0.0672 | -31.4428
-14.5 | -1.2142 | 0.03099 | -0.064 | -39.1804
-14 | -1.2208 | 0.02452 | -0.0618 | -49.7879
-13.5 | -1.1927 | 0.02015 | -0.0614 | -59.1911
-13 | -1.1597 | 0.01776 | -0.0592 | -65.2984
-12.5 | -1.117 | 0.0159 | -0.0581 | -70.2516
-12 | -1.0696 | 0.01446 | -0.0574 | -73.9696
-11.5 | -1.0196 | 0.0133 | -0.057 | -76.6617
-11 | -0.9679 | 0.01236 | -0.0567 | -78.3091
-10.5 | -0.9144 | 0.01169 | -0.0566 | -78.2207
-9.5 | -0.806 | 0.01044 | -0.0565 | -77.2031
-9 | -0.7534 | 0.00925 | -0.0562 | -81.4486
-8.5 | -0.6983 | 0.00861 | -0.0563 | -81.1034
-8 | -0.6426 | 0.00815 | -0.0564 | -78.8466
-7.5 | -0.5864 | 0.00775 | -0.0566 | -75.6645
-7 | -0.53 | 0.00744 | -0.0568 | -71.2366
-6.5 | -0.4738 | 0.00692 | -0.057 | -68.4682
-6 | -0.4172 | 0.00651 | -0.0572 | -64.086
-5.5 | -0.3603 | 0.00622 | -0.0575 | -57.926
-5 | -0.3033 | 0.00599 | -0.0578 | -50.6344
-4.5 | -0.2462 | 0.00575 | -0.0581 | -42.8174
-4 | -0.1889 | 0.00555 | -0.0584 | -34.036
-3.5 | -0.1315 | 0.00543 | -0.0588 | -24.2173
-3 | -0.0741 | 0.00524 | -0.0591 | -14.1412
-2.5 | -0.0166 | 0.00515 | -0.0595 | -3.2233
-2 | 0.0409 | 0.00504 | -0.0599 | 8.1151
-1.5 | 0.0983 | 0.00486 | -0.0603 | 20.2263
-1 | 0.1555 | 0.00452 | -0.0609 | 34.4027
0 | 0.2692 | 0.0038 | -0.062 | 70.8421
0.5 | 0.3262 | 0.00373 | -0.0624 | 87.4531
1 | 0.383 | 0.00382 | -0.0628 | 100.2618
1.5 | 0.4384 | 0.00421 | -0.063 | 104.133
2 | 0.492 | 0.00491 | -0.063 | 100.2037
2.5 | 0.5456 | 0.0056 | -0.063 | 97.4286
3 | 0.5996 | 0.0062 | -0.0629 | 96.7097
3.5 | 0.6544 | 0.00662 | -0.0629 | 98.852
4 | 0.7099 | 0.00689 | -0.063 | 103.0334
4.5 | 0.7653 | 0.00715 | -0.063 | 107.035
5 | 0.8205 | 0.00742 | -0.063 | 110.5795
5.5 | 0.8749 | 0.00778 | -0.0629 | 112.455
6 | 0.9295 | 0.00804 | -0.0629 | 115.6095
6.5 | 0.9821 | 0.00831 | -0.0624 | 118.1829
7 | 1.033 | 0.00854 | -0.0615 | 120.9602
7.5 | 1.0863 | 0.00898 | -0.0612 | 120.9688
8 | 1.138 | 0.0096 | -0.0607 | 118.5417
8.5 | 1.19 | 0.01012 | -0.0602 | 117.5889
9 | 1.241 | 0.01071 | -0.0596 | 115.873
9.5 | 1.2908 | 0.0114 | -0.0588 | 113.2281
10 | 1.3384 | 0.01229 | -0.0576 | 108.9015
10.5 | 1.3853 | 0.01319 | -0.0564 | 105.0265
11 | 1.4327 | 0.01394 | -0.0553 | 102.7762
11.5 | 1.4784 | 0.01479 | -0.0539 | 99.9594
12 | 1.5215 | 0.01581 | -0.0522 | 96.2366
12.5 | 1.5614 | 0.01703 | -0.05 | 91.6853
13 | 1.5981 | 0.01837 | -0.0474 | 86.9951
13.5 | 1.6286 | 0.01996 | -0.0439 | 81.5932
14 | 1.6452 | 0.02156 | -0.0381 | 76.308
14.5 | 1.658 | 0.02364 | -0.0327 | 70.1354
15 | 1.6691 | 0.02611 | -0.028 | 63.9257
15.5 | 1.6766 | 0.02907 | -0.0238 | 57.6746
16 | 1.6706 | 0.03354 | -0.0197 | 49.8092
16.5 | 1.6685 | 0.03808 | -0.0172 | 43.8157
17 | 1.6507 | 0.04485 | -0.0158 | 36.8049
17.5 | 1.6349 | 0.05227 | -0.0163 | 31.278
18 | 1.5977 | 0.06382 | -0.0199 | 25.0345
18.5 | 1.5556 | 0.07814 | -0.0267 | 19.9079
19 | 1.4942 | 0.09883 | -0.0392 | 15.1189

## 85. Re 6M Mach 0.25 (1)
BIGFOIL.COM POLAR EXPORT
NACA64-309 a=0.8
NACA64-309 a=0.8 |  |  |  | Cl Max: | 0.996 | at alpha= | 8 | deg
JavaFoil+Calcfoil stall+Eppler ext transition |  |  |  | L/D Max: | 133.534 | at alpha= | 2.5 | deg
Re: | 6000000 |  |  | Cd Min: | 0.00409 | at alpha= | -1 | deg
Mach: | 0.25 |  |  | Cl=0 at alpha= | -2.3333 | deg
|  |  |  | @ Cl=0.1, Cd= | 0.00413
|  |  |  | @ Cl=0.4, Cd= | 0.0916
|  |  |  | @ Cl=0.6, Cd= | 0.0916
alpha (deg) | Cl | Cd | Cm | Cl/Cd
-12 | -0.256 | 0.08053 | -0.023 | -3.177
-11.5 | -0.305 | 0.0751 | -0.023 | -4.055
-11 | -0.34 | 0.07031 | -0.023 | -4.842
-10.5 | -0.37 | 0.06685 | -0.023 | -5.539
-10 | -0.394 | 0.0631 | -0.023 | -6.241
-9.5 | -0.41 | 0.05904 | -0.023 | -6.947
-9 | -0.419 | 0.05576 | -0.023 | -7.517
-8.5 | -0.421 | 0.05164 | -0.025 | -8.155
-8 | -0.415 | 0.0487 | -0.025 | -8.516
-7.5 | -0.403 | 0.04429 | -0.028 | -9.095
-7 | -0.472 | 0.00732 | -0.052 | -64.413
-6.5 | -0.439 | 0.00711 | -0.052 | -61.655
-6 | -0.399 | 0.00688 | -0.053 | -58
-5.5 | -0.354 | 0.00642 | -0.053 | -55.123
-5 | -0.304 | 0.0062 | -0.053 | -49.102
-4.5 | -0.252 | 0.00604 | -0.054 | -41.659
-4 | -0.196 | 0.0059 | -0.054 | -33.191
-3.5 | -0.138 | 0.00579 | -0.055 | -23.924
-3 | -0.08 | 0.00567 | -0.055 | -14.033
-2.5 | -0.02 | 0.00552 | -0.056 | -3.64
-2 | 0.04 | 0.00542 | -0.056 | 7.338
-1.5 | 0.1 | 0.00413 | -0.057 | 24.173
-1 | 0.16 | 0.00409 | -0.057 | 39.153
-0.5 | 0.221 | 0.0041 | -0.058 | 53.775
0 | 0.281 | 0.00409 | -0.058 | 68.579
0.5 | 0.341 | 0.00413 | -0.058 | 82.627
1 | 0.401 | 0.00416 | -0.059 | 96.323
1.5 | 0.46 | 0.00418 | -0.059 | 110.108
2 | 0.519 | 0.00423 | -0.06 | 122.688
2.5 | 0.578 | 0.00433 | -0.06 | 133.534
3 | 0.635 | 0.00485 | -0.061 | 131.099
3.5 | 0.692 | 0.00609 | -0.061 | 113.537
4 | 0.746 | 0.00625 | -0.061 | 119.361
4.5 | 0.797 | 0.0064 | -0.062 | 124.459
5 | 0.844 | 0.00663 | -0.062 | 127.273
5.5 | 0.887 | 0.0069 | -0.063 | 128.6
6 | 0.924 | 0.00713 | -0.063 | 129.63
6.5 | 0.955 | 0.00963 | -0.063 | 99.138
7 | 0.978 | 0.01012 | -0.064 | 96.558
7.5 | 0.991 | 0.01074 | -0.064 | 92.295
8 | 0.996 | 0.01122 | -0.065 | 88.751
8.5 | 0.975 | 0.01194 | -0.065 | 81.632
9 | 0.774 | 0.05081 | -0.04 | 15.227
9.5 | 0.724 | 0.05766 | -0.035 | 12.561
10 | 0.67 | 0.06274 | -0.034 | 10.673
10.5 | 0.606 | 0.06716 | -0.033 | 9.027
11 | 0.534 | 0.07314 | -0.032 | 7.301
11.5 | 0.456 | 0.07854 | -0.032 | 5.801
12 | 0.371 | 0.08391 | -0.031 | 4.426
12.5 | 0.279 | 0.08978 | -0.032 | 3.113
13 | 0.158 | 0.0916 | -0.033 | 1.719

## 86. Re 6M Mach 0.25 (2)
BIGFOIL.COM POLAR EXPORT
NACA64-309 a=0.8
NACA64-309 a=0.8 |  |  |  | Cl Max: | 1.4602 | at alpha= | 11.5 | deg
XFOIL ncrit=9 |  |  |  | L/D Max: | 119.966 | at alpha= | 7 | deg
Re: | 6000000 |  |  | Cd Min: | 0.2119 | at alpha= | 16.5 | deg
Mach: | 0.25 |  |  | Cl=0 at alpha= | -2.3529 | deg
|  |  |  | @ Cl=0.1, Cd= | 0.0049233
|  |  |  | @ Cl=0.4, Cd= | 0.0038832
|  |  |  | @ Cl=0.6, Cd= | 0.006134
alpha (deg) | Cl | Cd | Cm | Cl/Cd
-14.5 | -0.5641 | 0.1663 | 0.0078 | -3.3921
-14 | -0.5586 | 0.15507 | 0.003 | -3.6022
-13.5 | -0.5526 | 0.14469 | -0.0016 | -3.8192
-13 | -0.5424 | 0.13659 | -0.0056 | -3.971
-12.5 | -0.5322 | 0.12887 | -0.0093 | -4.1297
-12 | -0.522 | 0.12152 | -0.0126 | -4.2956
-10.5 | -0.6791 | 0.05421 | -0.0616 | -12.5272
-10 | -0.7806 | 0.0374 | -0.0645 | -20.8717
-9.5 | -0.8355 | 0.01486 | -0.0639 | -56.2248
-9 | -0.7842 | 0.01236 | -0.0628 | -63.4466
-8.5 | -0.7285 | 0.0107 | -0.062 | -68.0841
-8 | -0.672 | 0.00927 | -0.0613 | -72.4919
-7.5 | -0.6126 | 0.00861 | -0.0609 | -71.1498
-7 | -0.5534 | 0.00794 | -0.0605 | -69.6977
-6.5 | -0.4937 | 0.00749 | -0.0603 | -65.9146
-6 | -0.4347 | 0.00682 | -0.0601 | -63.739
-5.5 | -0.375 | 0.00645 | -0.0601 | -58.1395
-5 | -0.3154 | 0.00613 | -0.0601 | -51.4519
-4.5 | -0.2557 | 0.00593 | -0.0603 | -43.1197
-4 | -0.1962 | 0.00563 | -0.0604 | -34.849
-3.5 | -0.1366 | 0.00547 | -0.0607 | -24.9726
-3 | -0.077 | 0.00531 | -0.061 | -14.5009
-2 | 0.042 | 0.00506 | -0.0617 | 8.3004
-1.5 | 0.1014 | 0.00492 | -0.0621 | 20.6098
-1 | 0.1604 | 0.00459 | -0.0626 | 34.9455
-0.5 | 0.2189 | 0.0041 | -0.0633 | 53.3902
0 | 0.2777 | 0.00382 | -0.0638 | 72.6963
0.5 | 0.3364 | 0.00374 | -0.0642 | 89.9465
1 | 0.395 | 0.00385 | -0.0646 | 102.5974
1.5 | 0.4522 | 0.00423 | -0.0648 | 106.9031
2 | 0.5072 | 0.00497 | -0.0647 | 102.0523
2.5 | 0.5622 | 0.00572 | -0.0645 | 98.2867
3 | 0.6179 | 0.00633 | -0.0644 | 97.6145
3.5 | 0.6748 | 0.00673 | -0.0643 | 100.2675
4 | 0.7324 | 0.007 | -0.0642 | 104.6286
4.5 | 0.7898 | 0.00731 | -0.0641 | 108.0438
5 | 0.8471 | 0.00761 | -0.0639 | 111.3141
5.5 | 0.9041 | 0.00795 | -0.0635 | 113.7233
6.5 | 1.0162 | 0.00869 | -0.0624 | 116.939
7 | 1.0689 | 0.00891 | -0.0609 | 119.9663
7.5 | 1.1232 | 0.00963 | -0.0598 | 116.6355
8 | 1.1782 | 0.01023 | -0.0588 | 115.1711
8.5 | 1.2315 | 0.01099 | -0.0574 | 112.0564
9 | 1.2833 | 0.01191 | -0.0557 | 107.7498
9.5 | 1.3298 | 0.01341 | -0.0531 | 99.1648
10 | 1.3769 | 0.01478 | -0.0505 | 93.1597
10.5 | 1.418 | 0.01675 | -0.0472 | 84.6567
11 | 1.4483 | 0.01981 | -0.0426 | 73.1095
11.5 | 1.4602 | 0.02438 | -0.0362 | 59.8934
12 | 1.4406 | 0.02937 | -0.0264 | 49.0501
12.5 | 1.3979 | 0.03688 | -0.0182 | 37.904
13 | 1.3465 | 0.04654 | -0.0144 | 28.9321
13.5 | 1.2907 | 0.05874 | -0.016 | 21.9731
14 | 1.2508 | 0.07139 | -0.0218 | 17.5207
14.5 | 1.2198 | 0.08546 | -0.0309 | 14.2733
15 | 1.1838 | 0.10511 | -0.0449 | 11.2625
15.5 | 1.1253 | 0.13365 | -0.062 | 8.4198
16 | 1.0529 | 0.1648 | -0.0816 | 6.389
16.5 | 0.9651 | 0.2119 | -0.1063 | 4.5545

## 87. Re 6M Mach 0.50 (1)
BIGFOIL.COM POLAR EXPORT
NACA64-309 a=0.8
NACA64-309 a=0.8 |  |  |  | Cl Max: | 1.166 | at alpha= | 20 | deg
JavaFoil+Calcfoil stall+Eppler ext transition |  |  |  | L/D Max: | 144.751 | at alpha= | 2.5 | deg
Re: | 6000000 |  |  | Cd Min: | 0.00412 | at alpha= | -0.5 | deg
Mach: | 0.5 |  |  | Cl=0 at alpha= | -2.3333 | deg
|  |  |  | @ Cl=0.1, Cd= | 0.0054194
|  |  |  | @ Cl=0.4, Cd= | 0.0041742
|  |  |  | @ Cl=0.6, Cd= | 0.0043469
alpha (deg) | Cl | Cd | Cm | Cl/Cd
-20 | -0.945 | 0.1563 | -0.027 | -6.048
-19.5 | -0.918 | 0.15163 | -0.027 | -6.052
-19 | -0.89 | 0.14581 | -0.026 | -6.101
-18.5 | -0.863 | 0.14077 | -0.026 | -6.132
-18 | -0.837 | 0.13628 | -0.026 | -6.143
-17.5 | -0.811 | 0.13852 | -0.027 | -5.858
-17 | -0.785 | 0.12933 | -0.027 | -6.069
-16.5 | -0.757 | 0.12283 | -0.026 | -6.161
-16 | -0.73 | 0.11978 | -0.026 | -6.096
-15.5 | -0.704 | 0.10694 | -0.027 | -6.585
-15 | -0.678 | 0.10019 | -0.027 | -6.768
-14.5 | -0.651 | 0.10676 | -0.027 | -6.098
-14 | -0.624 | 0.10037 | -0.027 | -6.217
-13.5 | -0.598 | 0.09136 | -0.027 | -6.544
-13 | -0.572 | 0.08299 | -0.028 | -6.895
-12.5 | -0.547 | 0.07651 | -0.029 | -7.146
-12 | -0.522 | 0.0696 | -0.031 | -7.506
-11.5 | -0.49 | 0.08425 | -0.026 | -5.816
-11 | -0.463 | 0.07483 | -0.027 | -6.194
-10.5 | -0.437 | 0.06756 | -0.027 | -6.469
-10 | -0.411 | 0.0611 | -0.029 | -6.734
-9.5 | -0.386 | 0.05572 | -0.031 | -6.929
-9 | -0.438 | 0.01 | -0.055 | -43.808
-8.5 | -0.329 | 0.05988 | -0.026 | -5.501
-8 | -0.303 | 0.0528 | -0.026 | -5.734
-7.5 | -0.276 | 0.048 | -0.028 | -5.758
-7 | -0.25 | 0.0442 | -0.029 | -5.66
-6.5 | -0.276 | 0.00746 | -0.058 | -37.068
-6 | -0.196 | 0.04144 | -0.027 | -4.725
-5.5 | -0.249 | 0.0389 | -0.027 | -6.414
-5 | -0.311 | 0.00666 | -0.06 | -46.62
-4.5 | -0.269 | 0.00639 | -0.06 | -42.16
-4 | -0.214 | 0.00615 | -0.061 | -34.841
-3.5 | -0.153 | 0.00596 | -0.061 | -25.663
-3 | -0.088 | 0.00578 | -0.062 | -15.298
-2.5 | -0.022 | 0.00563 | -0.062 | -3.976
-2 | 0.044 | 0.00551 | -0.063 | 8.048
-1.5 | 0.112 | 0.0054 | -0.063 | 20.681
-1 | 0.179 | 0.00413 | -0.064 | 43.293
-0.5 | 0.247 | 0.00412 | -0.064 | 59.885
0 | 0.314 | 0.00417 | -0.065 | 75.21
0.5 | 0.381 | 0.00416 | -0.065 | 91.614
1 | 0.448 | 0.00421 | -0.066 | 106.454
1.5 | 0.514 | 0.00427 | -0.066 | 120.402
2 | 0.58 | 0.0043 | -0.067 | 134.937
2.5 | 0.644 | 0.00445 | -0.067 | 144.751
3 | 0.707 | 0.00618 | -0.068 | 114.427
3.5 | 0.768 | 0.00647 | -0.068 | 118.658
4 | 0.823 | 0.0067 | -0.069 | 122.878
4.5 | 0.87 | 0.009 | -0.069 | 96.6
5 | 0.901 | 0.00958 | -0.069 | 94.112
5.5 | 0.905 | 0.01026 | -0.07 | 88.273
6 | 0.833 | 0.01117 | -0.07 | 74.56
6.5 | 0.575 | 0.01174 | -0.071 | 48.971
7 | 0.492 | 0.04786 | -0.033 | 10.277
7.5 | 0.636 | 0.01296 | -0.071 | 49.094
8 | 0.546 | 0.05143 | -0.038 | 10.613
8.5 | 0.569 | 0.05786 | -0.034 | 9.84
9 | 0.728 | 0.01467 | -0.072 | 49.605
9.5 | 0.755 | 0.01612 | -0.072 | 46.818
10 | 0.652 | 0.06246 | -0.042 | 10.439
10.5 | 0.674 | 0.07119 | -0.038 | 9.464
11 | 0.698 | 0.08137 | -0.037 | 8.582
11.5 | 0.735 | 0.06881 | -0.047 | 10.681
12 | 0.754 | 0.07722 | -0.043 | 9.77
12.5 | 0.777 | 0.08492 | -0.04 | 9.145
13 | 0.802 | 0.09364 | -0.041 | 8.566
13.5 | 0.827 | 0.09045 | -0.041 | 9.148
14 | 0.853 | 0.09666 | -0.042 | 8.824
14.5 | 0.877 | 0.10677 | -0.042 | 8.216
15 | 0.906 | 0.11071 | -0.045 | 8.182
15.5 | 0.931 | 0.12119 | -0.045 | 7.68
16 | 0.953 | 0.12055 | -0.044 | 7.909
16.5 | 0.979 | 0.12361 | -0.045 | 7.918
17 | 1.007 | 0.12923 | -0.047 | 7.79
17.5 | 1.036 | 0.13293 | -0.049 | 7.792
18 | 1.055 | 0.13452 | -0.047 | 7.842
18.5 | 1.08 | 0.13995 | -0.048 | 7.716
19 | 1.109 | 0.14323 | -0.05 | 7.741
19.5 | 1.14 | 0.14385 | -0.053 | 7.926
20 | 1.166 | 0.15172 | -0.054 | 7.686

## 88. Re 6M Mach 0.50 (2)
BIGFOIL.COM POLAR EXPORT
NACA64-309 a=0.8
NACA64-309 a=0.8 |  |  |  | Cl Max: | 1.1804 | at alpha= | 20 | deg
XFOIL ncrit=9 |  |  |  | L/D Max: | 119.281 | at alpha= | 1.5 | deg
Re: | 6000000 |  |  | Cd Min: | 0.31234 | at alpha= | 20 | deg
Mach: | 0.5 |  |  | Cl=0 at alpha= | -2.3399 | deg
|  |  |  | @ Cl=0.1, Cd= | 0.00514
|  |  |  | @ Cl=0.4, Cd= | 0.0038418
|  |  |  | @ Cl=0.6, Cd= | 0.0056943
alpha (deg) | Cl | Cd | Cm | Cl/Cd
-13 | -0.5278 | 0.15299 | -0.0015 | -3.4499
-12.5 | -0.5125 | 0.14412 | -0.006 | -3.5561
-12 | -0.4986 | 0.13544 | -0.0104 | -3.6813
-11.5 | -0.4824 | 0.12793 | -0.0142 | -3.7708
-11 | -0.4701 | 0.11971 | -0.0181 | -3.927
-10.5 | -0.4588 | 0.11032 | -0.0234 | -4.1588
-10 | -0.4347 | 0.09895 | -0.0345 | -4.3931
-9.5 | -0.4258 | 0.09103 | -0.0386 | -4.6776
-9 | -0.4208 | 0.08276 | -0.0428 | -5.0846
-8.5 | -0.4273 | 0.07288 | -0.0484 | -5.8631
-8 | -0.4271 | 0.06471 | -0.0533 | -6.6002
-7.5 | -0.4339 | 0.05589 | -0.0593 | -7.7635
-7 | -0.4569 | 0.04593 | -0.0684 | -9.9477
-6.5 | -0.4561 | 0.03699 | -0.0725 | -12.3304
-6 | -0.4409 | 0.02754 | -0.0742 | -16.0094
-5.5 | -0.4137 | 0.01695 | -0.0742 | -24.4071
-5 | -0.3677 | 0.00886 | -0.0727 | -41.5011
-4.5 | -0.3004 | 0.00705 | -0.0712 | -42.6099
-4 | -0.2304 | 0.0063 | -0.0702 | -36.5714
-3.5 | -0.1604 | 0.00581 | -0.0697 | -27.6076
-3 | -0.0908 | 0.00557 | -0.0695 | -16.3016
-2.5 | -0.0219 | 0.00537 | -0.0695 | -4.0782
-2 | 0.0465 | 0.00525 | -0.0696 | 8.8571
-1.5 | 0.1146 | 0.00511 | -0.0699 | 22.4266
-1 | 0.1821 | 0.00484 | -0.0704 | 37.624
-0.5 | 0.2488 | 0.00428 | -0.0711 | 58.1308
0 | 0.3154 | 0.0039 | -0.0718 | 80.8718
0.5 | 0.3823 | 0.00381 | -0.0722 | 100.3412
1 | 0.449 | 0.00393 | -0.0725 | 114.2494
1.5 | 0.5141 | 0.00431 | -0.0726 | 119.2807
2.5 | 0.6351 | 0.00626 | -0.0712 | 101.4537
3 | 0.6986 | 0.00688 | -0.0704 | 101.5407
3.5 | 0.7651 | 0.00721 | -0.0698 | 106.1165
4 | 0.8317 | 0.00759 | -0.0688 | 109.5784
4.5 | 0.8988 | 0.00798 | -0.0676 | 112.6316
5 | 0.9654 | 0.00852 | -0.0657 | 113.3099
5.5 | 1.0304 | 0.00928 | -0.0631 | 111.0345
6 | 1.0876 | 0.01078 | -0.0586 | 100.8905
6.5 | 1.1212 | 0.01496 | -0.0508 | 74.9465
7 | 1.1356 | 0.02235 | -0.0423 | 50.8098
7.5 | 1.1247 | 0.03117 | -0.0334 | 36.0828
8 | 1.0928 | 0.03767 | -0.0234 | 29.0098
8.5 | 1.0557 | 0.04491 | -0.0181 | 23.507
9 | 1.0187 | 0.05411 | -0.0184 | 18.8265
9.5 | 0.9829 | 0.0659 | -0.0243 | 14.915
10 | 0.955 | 0.08047 | -0.0349 | 11.8678
10.5 | 0.9401 | 0.09793 | -0.0478 | 9.5997
11 | 0.9278 | 0.11272 | -0.0572 | 8.231
11.5 | 0.9212 | 0.12646 | -0.0655 | 7.2845
12 | 0.9197 | 0.13957 | -0.0732 | 6.5895
12.5 | 0.9227 | 0.15219 | -0.0805 | 6.0628
13 | 0.924 | 0.16618 | -0.0885 | 5.5602
13.5 | 0.9343 | 0.17796 | -0.0951 | 5.2501
14 | 0.9474 | 0.18936 | -0.1015 | 5.0032
14.5 | 0.9621 | 0.20046 | -0.1077 | 4.7995
15 | 0.9783 | 0.21135 | -0.1138 | 4.6288
15.5 | 0.996 | 0.22211 | -0.1197 | 4.4843
16 | 1.0151 | 0.23226 | -0.1255 | 4.3705
16.5 | 1.0355 | 0.24174 | -0.1312 | 4.2835
17 | 1.0555 | 0.25138 | -0.1369 | 4.1988
17.5 | 1.0753 | 0.26168 | -0.1428 | 4.1092
18 | 1.0939 | 0.27409 | -0.1494 | 3.991
18.5 | 1.1149 | 0.28379 | -0.1551 | 3.9286
19 | 1.1375 | 0.29375 | -0.1608 | 3.8723
19.5 | 1.1591 | 0.30323 | -0.1665 | 3.8225
20 | 1.1804 | 0.31234 | -0.1723 | 3.7792

## 89. Re 7M Mach 0.00 (1)
BIGFOIL.COM POLAR EXPORT
NACA64-309 a=0.8
NACA64-309 a=0.8 |  |  |  | Cl Max: | 1.028 | at alpha= | 8.5 | deg
JavaFoil+Calcfoil stall+Eppler ext transition |  |  |  | L/D Max: | 135.184 | at alpha= | 6.5 | deg
Re: | 7000000 |  |  | Cd Min: | 0.00406 | at alpha= | -1 | deg
Mach: | 0 |  |  | Cl=0 at alpha= | -2.3362 | deg
|  |  |  | @ Cl=0.1, Cd= | 0.0041074
|  |  |  | @ Cl=0.4, Cd= | 0.0040962
|  |  |  | @ Cl=0.6, Cd= | 0.09136
alpha (deg) | Cl | Cd | Cm | Cl/Cd
-13 | -0.45 | 0.08663 | -0.021 | -5.19
-12.5 | -0.467 | 0.08159 | -0.022 | -5.723
-12 | -0.481 | 0.07809 | -0.021 | -6.166
-11.5 | -0.492 | 0.07302 | -0.022 | -6.738
-11 | -0.496 | 0.06886 | -0.022 | -7.197
-10.5 | -0.496 | 0.06425 | -0.023 | -7.719
-10 | -0.493 | 0.06037 | -0.023 | -8.159
-9.5 | -0.485 | 0.05689 | -0.024 | -8.532
-9 | -0.475 | 0.05229 | -0.026 | -9.086
-8.5 | -0.464 | 0.04619 | -0.029 | -10.04
-8 | -0.543 | 0.0075 | -0.049 | -72.422
-7.5 | -0.513 | 0.00728 | -0.05 | -70.483
-7 | -0.478 | 0.00704 | -0.05 | -67.945
-6.5 | -0.439 | 0.00679 | -0.051 | -64.572
-6 | -0.395 | 0.0066 | -0.051 | -59.8
-5.5 | -0.348 | 0.00644 | -0.051 | -54.035
-5 | -0.298 | 0.00602 | -0.052 | -49.421
-4.5 | -0.245 | 0.00588 | -0.052 | -41.65
-4 | -0.19 | 0.00574 | -0.053 | -33.165
-3.5 | -0.134 | 0.00566 | -0.053 | -23.724
-3 | -0.077 | 0.00555 | -0.054 | -13.892
-2.5 | -0.019 | 0.00544 | -0.054 | -3.583
-2 | 0.039 | 0.00531 | -0.054 | 7.256
-1.5 | 0.097 | 0.00411 | -0.055 | 23.559
-1 | 0.155 | 0.00406 | -0.055 | 38.241
-0.5 | 0.214 | 0.00406 | -0.056 | 52.584
0 | 0.272 | 0.00408 | -0.056 | 66.668
0.5 | 0.33 | 0.00408 | -0.057 | 80.932
1 | 0.388 | 0.00409 | -0.057 | 94.947
1.5 | 0.446 | 0.00412 | -0.057 | 108.17
2 | 0.503 | 0.00417 | -0.058 | 120.73
2.5 | 0.56 | 0.00438 | -0.058 | 127.927
3 | 0.616 | 0.00491 | -0.059 | 125.296
3.5 | 0.671 | 0.00585 | -0.059 | 114.66
4 | 0.724 | 0.00605 | -0.059 | 119.74
4.5 | 0.775 | 0.00617 | -0.06 | 125.677
5 | 0.823 | 0.00635 | -0.06 | 129.565
5.5 | 0.868 | 0.00652 | -0.061 | 133.115
6 | 0.908 | 0.00678 | -0.061 | 134.058
6.5 | 0.945 | 0.00699 | -0.061 | 135.184
7 | 0.976 | 0.00945 | -0.062 | 103.347
7.5 | 1.002 | 0.00982 | -0.062 | 102.102
8 | 1.022 | 0.01033 | -0.063 | 98.935
8.5 | 1.028 | 0.01083 | -0.063 | 94.902
9 | 1.024 | 0.01138 | -0.063 | 89.995
9.5 | 1.011 | 0.01196 | -0.064 | 84.551
10 | 0.99 | 0.01271 | -0.064 | 77.901
10.5 | 0.958 | 0.01367 | -0.064 | 70.133
11 | 0.852 | 0.0289 | -0.057 | 29.494
11.5 | 0.741 | 0.067 | -0.04 | 11.06
12 | 0.703 | 0.07519 | -0.036 | 9.352
12.5 | 0.669 | 0.08026 | -0.035 | 8.333
13 | 0.634 | 0.08603 | -0.034 | 7.367
13.5 | 0.599 | 0.09136 | -0.034 | 6.555

## 90. Re 7M Mach 0.00 (2)
BIGFOIL.COM POLAR EXPORT
NACA64-309 a=0.8
NACA64-309 a=0.8 |  |  |  | Cl Max: | 1.7183 | at alpha= | 16.5 | deg
XFOIL ncrit=9 |  |  |  | L/D Max: | 125.342 | at alpha= | 7.5 | deg
Re: | 7000000 |  |  | Cd Min: | 0.10823 | at alpha= | 20 | deg
Mach: | 0 |  |  | Cl=0 at alpha= | -2.354 | deg
|  |  |  | @ Cl=0.1, Cd= | 0.004779
|  |  |  | @ Cl=0.4, Cd= | 0.0040145
|  |  |  | @ Cl=0.6, Cd= | 0.0061304
alpha (deg) | Cl | Cd | Cm | Cl/Cd
-16.5 | -1.3046 | 0.03508 | -0.0665 | -37.1893
-16 | -1.309 | 0.03126 | -0.0661 | -41.8746
-15.5 | -1.3055 | 0.02926 | -0.0622 | -44.6172
-15 | -1.2839 | 0.02681 | -0.0606 | -47.8888
-14.5 | -1.2714 | 0.02224 | -0.0587 | -57.1673
-14 | -1.2381 | 0.01902 | -0.0583 | -65.0946
-13.5 | -1.2035 | 0.01681 | -0.0565 | -71.5943
-13 | -1.161 | 0.01515 | -0.0556 | -76.6337
-12.5 | -1.1146 | 0.01378 | -0.0551 | -80.8853
-12 | -1.0656 | 0.0127 | -0.0548 | -83.9055
-11.5 | -1.0146 | 0.01188 | -0.0547 | -85.404
-11 | -0.9623 | 0.0112 | -0.0547 | -85.9196
-10.5 | -0.909 | 0.0107 | -0.0548 | -84.9533
-10 | -0.8553 | 0.01017 | -0.0549 | -84.1003
-9.5 | -0.8012 | 0.00968 | -0.0551 | -82.7686
-9 | -0.7482 | 0.00871 | -0.0551 | -85.9013
-8.5 | -0.6938 | 0.00811 | -0.0552 | -85.5487
-8 | -0.6386 | 0.00766 | -0.0554 | -83.3681
-7.5 | -0.5829 | 0.00733 | -0.0557 | -79.5225
-7 | -0.5268 | 0.00706 | -0.056 | -74.6176
-6.5 | -0.4709 | 0.00669 | -0.0563 | -70.3886
-6 | -0.4148 | 0.00628 | -0.0566 | -66.051
-5.5 | -0.3584 | 0.006 | -0.0569 | -59.7333
-4.5 | -0.2449 | 0.00561 | -0.0576 | -43.6542
-4 | -0.188 | 0.0054 | -0.058 | -34.8148
-3 | -0.0739 | 0.00513 | -0.0588 | -14.4055
-2.5 | -0.0167 | 0.00504 | -0.0592 | -3.3135
-2 | 0.0405 | 0.00492 | -0.0596 | 8.2317
-1.5 | 0.0976 | 0.00479 | -0.06 | 20.3758
-1 | 0.1545 | 0.00453 | -0.0605 | 34.106
-0.5 | 0.2111 | 0.00415 | -0.0611 | 50.8675
0 | 0.2677 | 0.00383 | -0.0617 | 69.8956
0.5 | 0.3243 | 0.00374 | -0.0621 | 86.7112
1 | 0.3807 | 0.00383 | -0.0625 | 99.3995
1.5 | 0.4351 | 0.00435 | -0.0626 | 100.023
2 | 0.4889 | 0.00498 | -0.0627 | 98.1727
3 | 0.5968 | 0.00611 | -0.0627 | 97.6759
3.5 | 0.6517 | 0.00646 | -0.0628 | 100.8824
4 | 0.707 | 0.00672 | -0.0629 | 105.2083
4.5 | 0.7621 | 0.00697 | -0.063 | 109.34
5 | 0.817 | 0.00722 | -0.0631 | 113.1579
6 | 0.9256 | 0.00782 | -0.0631 | 118.3632
6.5 | 0.9788 | 0.00818 | -0.0629 | 119.6577
7 | 1.0287 | 0.00821 | -0.0619 | 125.2984
7.5 | 1.0817 | 0.00863 | -0.0618 | 125.3418
8 | 1.1333 | 0.00921 | -0.0614 | 123.051
9 | 1.2362 | 0.01019 | -0.0607 | 121.315
9.5 | 1.2858 | 0.01084 | -0.06 | 118.6162
10 | 1.3337 | 0.01165 | -0.0591 | 114.4807
10.5 | 1.3814 | 0.01239 | -0.0582 | 111.4931
11 | 1.4292 | 0.01304 | -0.0574 | 109.6012
11.5 | 1.4759 | 0.01375 | -0.0565 | 107.3382
12 | 1.5205 | 0.01458 | -0.0552 | 104.2867
12.5 | 1.5621 | 0.01562 | -0.0536 | 100.0064
13 | 1.6013 | 0.01676 | -0.0516 | 95.543
13.5 | 1.636 | 0.01815 | -0.0489 | 90.1377
14 | 1.6667 | 0.01956 | -0.0458 | 85.2096
14.5 | 1.6817 | 0.02112 | -0.04 | 79.6259
15 | 1.6967 | 0.02291 | -0.035 | 74.0594
15.5 | 1.7096 | 0.02508 | -0.0305 | 68.1659
16 | 1.7123 | 0.0283 | -0.0259 | 60.5053
16.5 | 1.7183 | 0.03149 | -0.0225 | 54.5665
17 | 1.7115 | 0.03622 | -0.0193 | 47.2529
17.5 | 1.7071 | 0.04123 | -0.0177 | 41.4043
18 | 1.6843 | 0.04896 | -0.0174 | 34.4016
18.5 | 1.6571 | 0.05849 | -0.0194 | 28.3313
19 | 1.6209 | 0.07089 | -0.0243 | 22.865
19.5 | 1.5662 | 0.0886 | -0.0338 | 17.6772
20 | 1.5157 | 0.10823 | -0.0459 | 14.0044

## 91. Re 7M Mach 0.10 (1)
BIGFOIL.COM POLAR EXPORT
NACA64-309 a=0.8
NACA64-309 a=0.8 |  |  |  | Cl Max: | 1.023 | at alpha= | 8.5 | deg
JavaFoil+Calcfoil stall+Eppler ext transition |  |  |  | L/D Max: | 134.413 | at alpha= | 6 | deg
Re: | 7000000 |  |  | Cd Min: | 0.00406 | at alpha= | 0 | deg
Mach: | 0.1 |  |  | Cl=0 at alpha= | -2.3305 | deg
|  |  |  | @ Cl=0.1, Cd= | 0.004089
|  |  |  | @ Cl=0.4, Cd= | 0.0041234
|  |  |  | @ Cl=0.6, Cd= | 0.09296
alpha (deg) | Cl | Cd | Cm | Cl/Cd
-13 | -0.421 | 0.08612 | -0.022 | -4.892
-12.5 | -0.442 | 0.08202 | -0.022 | -5.384
-12 | -0.46 | 0.07814 | -0.021 | -5.881
-11.5 | -0.473 | 0.07339 | -0.021 | -6.448
-11 | -0.48 | 0.06945 | -0.022 | -6.909
-10.5 | -0.483 | 0.06468 | -0.023 | -7.47
-10 | -0.482 | 0.06066 | -0.023 | -7.952
-9.5 | -0.478 | 0.05742 | -0.024 | -8.317
-9 | -0.469 | 0.053 | -0.025 | -8.848
-8.5 | -0.457 | 0.04837 | -0.028 | -9.454
-8 | -0.54 | 0.00757 | -0.049 | -71.328
-7.5 | -0.512 | 0.00727 | -0.05 | -70.372
-7 | -0.478 | 0.00708 | -0.05 | -67.439
-6.5 | -0.439 | 0.00684 | -0.051 | -64.204
-6 | -0.396 | 0.00661 | -0.051 | -59.833
-5.5 | -0.349 | 0.00641 | -0.052 | -54.415
-5 | -0.299 | 0.00606 | -0.052 | -49.331
-4.5 | -0.246 | 0.0059 | -0.052 | -41.689
-4 | -0.191 | 0.00577 | -0.053 | -33.144
-3.5 | -0.135 | 0.00566 | -0.053 | -23.835
-3 | -0.078 | 0.00553 | -0.054 | -14.007
-2.5 | -0.02 | 0.00542 | -0.054 | -3.61
-2 | 0.039 | 0.00531 | -0.055 | 7.289
-1.5 | 0.097 | 0.00409 | -0.055 | 23.762
-1 | 0.156 | 0.00407 | -0.056 | 38.305
-0.5 | 0.215 | 0.00407 | -0.056 | 52.731
0 | 0.273 | 0.00406 | -0.056 | 67.283
0.5 | 0.332 | 0.00409 | -0.057 | 81.15
1 | 0.39 | 0.00412 | -0.057 | 94.844
1.5 | 0.448 | 0.00414 | -0.058 | 108.173
2 | 0.505 | 0.0042 | -0.058 | 120.257
2.5 | 0.562 | 0.00437 | -0.059 | 128.741
3 | 0.619 | 0.00492 | -0.059 | 125.766
3.5 | 0.674 | 0.0059 | -0.059 | 114.286
4 | 0.728 | 0.00604 | -0.06 | 120.417
4.5 | 0.778 | 0.00622 | -0.06 | 125.115
5 | 0.826 | 0.00636 | -0.061 | 129.907
5.5 | 0.871 | 0.00659 | -0.061 | 132.179
6 | 0.911 | 0.00678 | -0.061 | 134.413
6.5 | 0.947 | 0.00706 | -0.062 | 134.162
7 | 0.978 | 0.00949 | -0.062 | 102.992
7.5 | 1.002 | 0.00992 | -0.063 | 100.947
8 | 1.02 | 0.0104 | -0.063 | 98.152
8.5 | 1.023 | 0.01094 | -0.063 | 93.492
9 | 1.015 | 0.01153 | -0.064 | 88.065
9.5 | 0.998 | 0.01211 | -0.064 | 82.399
10 | 0.971 | 0.01293 | -0.064 | 75.132
10.5 | 0.927 | 0.01469 | -0.063 | 63.117
11 | 0.745 | 0.06447 | -0.039 | 11.563
11.5 | 0.708 | 0.07098 | -0.036 | 9.973
12 | 0.67 | 0.07645 | -0.035 | 8.766
12.5 | 0.632 | 0.0821 | -0.034 | 7.693
13 | 0.593 | 0.08747 | -0.033 | 6.776
13.5 | 0.554 | 0.09296 | -0.033 | 5.961

## 92. Re 7M Mach 0.10 (2)
BIGFOIL.COM POLAR EXPORT
NACA64-309 a=0.8
NACA64-309 a=0.8 |  |  |  | Cl Max: | 1.6866 | at alpha= | 15.5 | deg
XFOIL ncrit=9 |  |  |  | L/D Max: | 125.187 | at alpha= | 7 | deg
Re: | 7000000 |  |  | Cd Min: | 0.1335 | at alpha= | 19.5 | deg
Mach: | 0.1 |  |  | Cl=0 at alpha= | -2.3536 | deg
|  |  |  | @ Cl=0.1, Cd= | 0.0047915
|  |  |  | @ Cl=0.4, Cd= | 0.0039957
|  |  |  | @ Cl=0.6, Cd= | 0.0061281
alpha (deg) | Cl | Cd | Cm | Cl/Cd
-15.5 | -0.9601 | 0.08196 | -0.0356 | -11.7143
-15 | -0.8607 | 0.09388 | -0.0268 | -9.1681
-14.5 | -1.2279 | 0.02962 | -0.0636 | -41.4551
-14 | -1.2162 | 0.02518 | -0.0619 | -48.3002
-13 | -1.1654 | 0.01719 | -0.0585 | -67.7952
-12.5 | -1.122 | 0.01522 | -0.0576 | -73.7188
-12 | -1.0745 | 0.01367 | -0.0569 | -78.6028
-11.5 | -1.024 | 0.01253 | -0.0565 | -81.7239
-11 | -0.9716 | 0.01163 | -0.0563 | -83.5426
-10.5 | -0.9179 | 0.01099 | -0.0562 | -83.5214
-10 | -0.8635 | 0.0104 | -0.0562 | -83.0288
-9.5 | -0.8086 | 0.00988 | -0.0562 | -81.8421
-9 | -0.7546 | 0.00899 | -0.0561 | -83.9377
-8.5 | -0.6998 | 0.00828 | -0.0561 | -84.5169
-8 | -0.644 | 0.00777 | -0.0562 | -82.8829
-7.5 | -0.5877 | 0.00741 | -0.0564 | -79.3117
-7 | -0.531 | 0.0071 | -0.0567 | -74.7887
-6.5 | -0.4743 | 0.00681 | -0.0569 | -69.6476
-6 | -0.4179 | 0.00633 | -0.0571 | -66.019
-5.5 | -0.361 | 0.00603 | -0.0574 | -59.8673
-5 | -0.3039 | 0.00581 | -0.0577 | -52.3064
-4.5 | -0.2466 | 0.00564 | -0.058 | -43.7234
-4 | -0.1893 | 0.00542 | -0.0583 | -34.9262
-3.5 | -0.1319 | 0.00529 | -0.0587 | -24.9338
-3 | -0.0744 | 0.00513 | -0.0591 | -14.5029
-2 | 0.0407 | 0.00493 | -0.0599 | 8.2556
-1.5 | 0.0982 | 0.0048 | -0.0603 | 20.4583
-1 | 0.1553 | 0.00453 | -0.0608 | 34.2826
-0.5 | 0.2123 | 0.00415 | -0.0614 | 51.1566
0 | 0.2693 | 0.00384 | -0.062 | 70.1302
0.5 | 0.3261 | 0.00374 | -0.0624 | 87.1925
1 | 0.3829 | 0.00383 | -0.0628 | 99.9739
1.5 | 0.4376 | 0.00436 | -0.0629 | 100.367
2 | 0.4916 | 0.00499 | -0.063 | 98.517
2.5 | 0.5457 | 0.00561 | -0.063 | 97.2727
3 | 0.6002 | 0.00613 | -0.063 | 97.9119
3.5 | 0.6554 | 0.00648 | -0.0631 | 101.142
4 | 0.7111 | 0.00673 | -0.0631 | 105.6612
4.5 | 0.7665 | 0.007 | -0.0632 | 109.5
5 | 0.8219 | 0.00725 | -0.0633 | 113.3655
5.5 | 0.8766 | 0.00757 | -0.0632 | 115.7992
6 | 0.9313 | 0.00786 | -0.0632 | 118.486
6.5 | 0.9849 | 0.00825 | -0.0629 | 119.3818
7 | 1.0353 | 0.00827 | -0.0619 | 125.1874
7.5 | 1.0886 | 0.00872 | -0.0616 | 124.8394
8 | 1.1407 | 0.0093 | -0.0611 | 122.6559
8.5 | 1.1931 | 0.00977 | -0.0607 | 122.1187
9 | 1.2444 | 0.01035 | -0.0601 | 120.2319
9.5 | 1.2941 | 0.01107 | -0.0593 | 116.9015
10 | 1.3419 | 0.01196 | -0.0582 | 112.199
10.5 | 1.391 | 0.01262 | -0.0573 | 110.2219
11 | 1.4389 | 0.01334 | -0.0562 | 107.8636
11.5 | 1.4852 | 0.01417 | -0.0549 | 104.813
12 | 1.5288 | 0.01517 | -0.0533 | 100.7779
12.5 | 1.5692 | 0.0164 | -0.0511 | 95.6829
13 | 1.6069 | 0.0177 | -0.0486 | 90.7853
13.5 | 1.6386 | 0.01934 | -0.0453 | 84.726
14 | 1.658 | 0.02095 | -0.04 | 79.1408
14.5 | 1.6692 | 0.023 | -0.034 | 72.5739
15 | 1.6802 | 0.02538 | -0.0291 | 66.2017
15.5 | 1.6866 | 0.02835 | -0.0245 | 59.4921
16 | 1.6783 | 0.0329 | -0.02 | 51.0122
16.5 | 1.6723 | 0.03773 | -0.0172 | 44.3228
17 | 1.6503 | 0.04489 | -0.0157 | 36.7632
17.5 | 1.6325 | 0.05256 | -0.0163 | 31.0597
18 | 1.5929 | 0.06453 | -0.0202 | 24.6846
18.5 | 1.5486 | 0.07941 | -0.0275 | 19.5013
19 | 1.4924 | 0.0993 | -0.0396 | 15.0292
19.5 | 1.3917 | 0.1335 | -0.0617 | 10.4247

## 93. Re 7M Mach 0.25 (1)
BIGFOIL.COM POLAR EXPORT
NACA64-309 a=0.8
NACA64-309 a=0.8 |  |  |  | Cl Max: | 0.996 | at alpha= | 8 | deg
JavaFoil+Calcfoil stall+Eppler ext transition |  |  |  | L/D Max: | 132.808 | at alpha= | 5.5 | deg
Re: | 7000000 |  |  | Cd Min: | 0.00407 | at alpha= | -0.5 | deg
Mach: | 0.25 |  |  | Cl=0 at alpha= | -2.3333 | deg
|  |  |  | @ Cl=0.1, Cd= | 0.00411
|  |  |  | @ Cl=0.4, Cd= | 0.09177
|  |  |  | @ Cl=0.6, Cd= | 0.09177
alpha (deg) | Cl | Cd | Cm | Cl/Cd
-12 | -0.256 | 0.07831 | -0.023 | -3.269
-11.5 | -0.305 | 0.07453 | -0.023 | -4.088
-11 | -0.341 | 0.07003 | -0.023 | -4.864
-10.5 | -0.371 | 0.06635 | -0.023 | -5.584
-10 | -0.394 | 0.06257 | -0.023 | -6.293
-9.5 | -0.41 | 0.05911 | -0.023 | -6.944
-9 | -0.419 | 0.05552 | -0.024 | -7.555
-8.5 | -0.421 | 0.0517 | -0.025 | -8.143
-8 | -0.415 | 0.04823 | -0.025 | -8.604
-7.5 | -0.405 | 0.04267 | -0.03 | -9.488
-7 | -0.472 | 0.00723 | -0.052 | -65.185
-6.5 | -0.439 | 0.007 | -0.052 | -62.653
-6 | -0.399 | 0.00676 | -0.053 | -59.004
-5.5 | -0.354 | 0.00635 | -0.053 | -55.777
-5 | -0.304 | 0.00612 | -0.053 | -49.731
-4.5 | -0.252 | 0.00596 | -0.054 | -42.196
-4 | -0.196 | 0.00582 | -0.054 | -33.662
-3.5 | -0.138 | 0.00571 | -0.055 | -24.24
-3 | -0.08 | 0.00558 | -0.055 | -14.249
-2.5 | -0.02 | 0.00544 | -0.056 | -3.695
-2 | 0.04 | 0.00533 | -0.056 | 7.467
-1.5 | 0.1 | 0.00411 | -0.057 | 24.332
-1 | 0.16 | 0.00409 | -0.057 | 39.217
-0.5 | 0.221 | 0.00407 | -0.058 | 54.262
0 | 0.281 | 0.00408 | -0.058 | 68.755
0.5 | 0.341 | 0.0041 | -0.058 | 83.183
1 | 0.401 | 0.00411 | -0.059 | 97.631
1.5 | 0.46 | 0.00415 | -0.059 | 110.801
2 | 0.519 | 0.0042 | -0.06 | 123.739
2.5 | 0.578 | 0.00459 | -0.06 | 125.767
3 | 0.635 | 0.00501 | -0.061 | 126.934
3.5 | 0.692 | 0.00593 | -0.061 | 116.703
4 | 0.746 | 0.00614 | -0.061 | 121.536
4.5 | 0.797 | 0.00628 | -0.062 | 126.868
5 | 0.844 | 0.00651 | -0.062 | 129.761
5.5 | 0.887 | 0.00668 | -0.063 | 132.808
6 | 0.925 | 0.00698 | -0.063 | 132.38
6.5 | 0.955 | 0.00937 | -0.063 | 101.915
7 | 0.978 | 0.00988 | -0.064 | 99.01
7.5 | 0.992 | 0.01047 | -0.064 | 94.709
8 | 0.996 | 0.011 | -0.065 | 90.508
8.5 | 0.976 | 0.01165 | -0.065 | 83.711
9 | 0.935 | 0.01251 | -0.065 | 74.751
9.5 | 0.734 | 0.05284 | -0.042 | 13.891
10 | 0.671 | 0.06164 | -0.035 | 10.882
10.5 | 0.607 | 0.06626 | -0.035 | 9.164
11 | 0.534 | 0.07227 | -0.033 | 7.393
11.5 | 0.456 | 0.07813 | -0.032 | 5.835
12 | 0.372 | 0.08297 | -0.032 | 4.478
12.5 | 0.28 | 0.08932 | -0.032 | 3.13
13 | 0.158 | 0.09177 | -0.034 | 1.717

## 94. Re 7M Mach 0.25 (2)
BIGFOIL.COM POLAR EXPORT
NACA64-309 a=0.8
NACA64-309 a=0.8 |  |  |  | Cl Max: | 1.4849 | at alpha= | 11.5 | deg
XFOIL ncrit=9 |  |  |  | L/D Max: | 124.16 | at alpha= | 7 | deg
Re: | 7000000 |  |  | Cd Min: | 0.17399 | at alpha= | 16.5 | deg
Mach: | 0.25 |  |  | Cl=0 at alpha= | -99 | deg
|  |  |  | @ Cl=0.1, Cd= | 0.00385
|  |  |  | @ Cl=0.4, Cd= | 0.003888
|  |  |  | @ Cl=0.6, Cd= | 0.0060722
alpha (deg) | Cl | Cd | Cm | Cl/Cd
0 | 0.2777 | 0.00385 | -0.0638 | 72.1299
0.5 | 0.3364 | 0.00374 | -0.0642 | 89.9465
1 | 0.395 | 0.00384 | -0.0646 | 102.8646
1.5 | 0.4513 | 0.00438 | -0.0647 | 103.0365
2 | 0.5068 | 0.00505 | -0.0647 | 100.3564
2.5 | 0.5623 | 0.00571 | -0.0646 | 98.4764
3 | 0.6185 | 0.00625 | -0.0645 | 98.96
3.5 | 0.676 | 0.00658 | -0.0645 | 102.7356
4 | 0.7337 | 0.00683 | -0.0644 | 107.4231
4.5 | 0.7913 | 0.00712 | -0.0643 | 111.1376
5 | 0.8486 | 0.00744 | -0.0641 | 114.0591
5.5 | 0.9059 | 0.00774 | -0.0638 | 117.0413
6 | 0.9626 | 0.00813 | -0.0634 | 118.401
6.5 | 1.0192 | 0.00851 | -0.0629 | 119.765
7 | 1.0715 | 0.00863 | -0.0613 | 124.1599
7.5 | 1.1266 | 0.00927 | -0.0603 | 121.5318
8 | 1.1818 | 0.00985 | -0.0593 | 119.9797
8.5 | 1.2356 | 0.01059 | -0.058 | 116.6761
9 | 1.287 | 0.01158 | -0.0562 | 111.1399
9.5 | 1.3371 | 0.01268 | -0.0542 | 105.4495
10 | 1.3857 | 0.01391 | -0.0518 | 99.619
10.5 | 1.4293 | 0.01563 | -0.0487 | 91.4459
11 | 1.4643 | 0.01821 | -0.0445 | 80.4119
11.5 | 1.4849 | 0.02203 | -0.0389 | 67.4035
12 | 1.478 | 0.02664 | -0.0301 | 55.4805
12.5 | 1.4435 | 0.0329 | -0.0207 | 43.8754
13 | 1.3999 | 0.04099 | -0.015 | 34.1522
13.5 | 1.3461 | 0.05181 | -0.0138 | 25.9815
14 | 1.3035 | 0.06341 | -0.0173 | 20.5567
14.5 | 1.2694 | 0.07627 | -0.0243 | 16.6435
15 | 1.2308 | 0.09331 | -0.036 | 13.1904
15.5 | 1.2032 | 0.11273 | -0.0493 | 10.6733
16 | 1.121 | 0.1458 | -0.0694 | 7.6886
16.5 | 1.0616 | 0.17399 | -0.0872 | 6.1015

## 95. Re 7M Mach 0.50 (1)
BIGFOIL.COM POLAR EXPORT
NACA64-309 a=0.8
NACA64-309 a=0.8 |  |  |  | Cl Max: | 1.169 | at alpha= | 20 | deg
JavaFoil+Calcfoil stall+Eppler ext transition |  |  |  | L/D Max: | 145.385 | at alpha= | 2.5 | deg
Re: | 7000000 |  |  | Cd Min: | 0.00409 | at alpha= | -0.5 | deg
Mach: | 0.5 |  |  | Cl=0 at alpha= | -2.3333 | deg
|  |  |  | @ Cl=0.1, Cd= | 0.0053065
|  |  |  | @ Cl=0.4, Cd= | 0.0041457
|  |  |  | @ Cl=0.6, Cd= | 0.0043544
alpha (deg) | Cl | Cd | Cm | Cl/Cd
-20 | -0.946 | 0.1538 | -0.027 | -6.154
-19.5 | -0.919 | 0.14652 | -0.027 | -6.27
-19 | -0.89 | 0.14381 | -0.026 | -6.189
-18.5 | -0.863 | 0.14009 | -0.026 | -6.163
-18 | -0.837 | 0.13561 | -0.026 | -6.175
-17.5 | -0.811 | 0.13406 | -0.027 | -6.053
-17 | -0.785 | 0.12787 | -0.027 | -6.14
-16.5 | -0.758 | 0.11922 | -0.027 | -6.356
-16 | -0.731 | 0.11401 | -0.027 | -6.413
-15.5 | -0.705 | 0.10599 | -0.027 | -6.654
-15 | -0.679 | 0.09892 | -0.028 | -6.866
-14.5 | -0.651 | 0.10545 | -0.027 | -6.174
-14 | -0.624 | 0.09903 | -0.027 | -6.305
-13.5 | -0.598 | 0.09004 | -0.028 | -6.645
-13 | -0.573 | 0.08137 | -0.029 | -7.045
-12.5 | -0.549 | 0.07427 | -0.031 | -7.388
-12 | -0.527 | 0.06496 | -0.034 | -8.118
-11.5 | -0.49 | 0.08359 | -0.026 | -5.862
-11 | -0.464 | 0.07354 | -0.027 | -6.304
-10.5 | -0.437 | 0.06694 | -0.028 | -6.534
-10 | -0.412 | 0.06025 | -0.03 | -6.839
-9.5 | -0.388 | 0.05403 | -0.033 | -7.172
-9 | -0.441 | 0.00958 | -0.056 | -46.059
-8.5 | -0.329 | 0.05701 | -0.026 | -5.779
-8 | -0.303 | 0.05238 | -0.026 | -5.781
-7.5 | -0.277 | 0.04777 | -0.028 | -5.789
-7 | -0.25 | 0.04369 | -0.03 | -5.731
-6.5 | -0.276 | 0.0073 | -0.058 | -37.877
-6 | -0.196 | 0.04147 | -0.027 | -4.723
-5.5 | -0.25 | 0.03859 | -0.027 | -6.467
-5 | -0.311 | 0.00659 | -0.06 | -47.123
-4.5 | -0.269 | 0.00629 | -0.06 | -42.801
-4 | -0.214 | 0.00606 | -0.061 | -35.399
-3.5 | -0.153 | 0.00589 | -0.061 | -25.973
-3 | -0.088 | 0.0057 | -0.062 | -15.498
-2.5 | -0.022 | 0.00553 | -0.062 | -4.049
-2 | 0.044 | 0.00543 | -0.063 | 8.166
-1.5 | 0.112 | 0.00528 | -0.063 | 21.114
-1 | 0.179 | 0.0041 | -0.064 | 43.642
-0.5 | 0.247 | 0.00409 | -0.064 | 60.282
0 | 0.314 | 0.00411 | -0.065 | 76.452
0.5 | 0.381 | 0.00414 | -0.065 | 92.082
1 | 0.448 | 0.00416 | -0.066 | 107.674
1.5 | 0.514 | 0.0042 | -0.066 | 122.435
2 | 0.58 | 0.00432 | -0.067 | 134.328
2.5 | 0.644 | 0.00443 | -0.067 | 145.385
3 | 0.707 | 0.00609 | -0.068 | 116.121
3.5 | 0.768 | 0.00627 | -0.068 | 122.51
4 | 0.824 | 0.00656 | -0.069 | 125.496
4.5 | 0.87 | 0.00881 | -0.069 | 98.698
5 | 0.902 | 0.00933 | -0.07 | 96.63
5.5 | 0.906 | 0.01003 | -0.07 | 90.304
6 | 0.833 | 0.01092 | -0.07 | 76.342
6.5 | 0.575 | 0.01147 | -0.071 | 50.159
7 | 0.492 | 0.04725 | -0.034 | 10.417
7.5 | 0.637 | 0.01265 | -0.071 | 50.366
8 | 0.547 | 0.05043 | -0.039 | 10.849
8.5 | 0.57 | 0.05734 | -0.035 | 9.938
9 | 0.729 | 0.01425 | -0.072 | 51.128
9.5 | 0.756 | 0.01559 | -0.072 | 48.504
10 | 0.659 | 0.0582 | -0.047 | 11.326
10.5 | 0.674 | 0.06963 | -0.039 | 9.687
11 | 0.698 | 0.07942 | -0.037 | 8.794
11.5 | 0.856 | 0.02217 | -0.072 | 38.612
12 | 0.764 | 0.07139 | -0.049 | 10.699
12.5 | 0.779 | 0.08367 | -0.042 | 9.307
13 | 0.803 | 0.09262 | -0.042 | 8.671
13.5 | 0.829 | 0.08885 | -0.043 | 9.333
14 | 0.854 | 0.09482 | -0.043 | 9.01
14.5 | 0.878 | 0.10422 | -0.042 | 8.426
15 | 0.907 | 0.10822 | -0.046 | 8.383
15.5 | 0.931 | 0.11875 | -0.045 | 7.842
16 | 0.954 | 0.11766 | -0.044 | 8.105
16.5 | 0.98 | 0.12339 | -0.045 | 7.941
17 | 1.009 | 0.12597 | -0.048 | 8.014
17.5 | 1.038 | 0.12974 | -0.05 | 7.999
18 | 1.055 | 0.13312 | -0.047 | 7.927
18.5 | 1.081 | 0.13721 | -0.048 | 7.879
19 | 1.112 | 0.13854 | -0.051 | 8.029
19.5 | 1.147 | 0.13813 | -0.055 | 8.301
20 | 1.169 | 0.14788 | -0.054 | 7.903

## 96. Re 7M Mach 0.50 (2)
BIGFOIL.COM POLAR EXPORT
NACA64-309 a=0.8
NACA64-309 a=0.8 |  |  |  | Cl Max: | 1.1423 | at alpha= | 7 | deg
XFOIL ncrit=9 |  |  |  | L/D Max: | 117.252 | at alpha= | 5 | deg
Re: | 7000000 |  |  | Cd Min: | 0.13788 | at alpha= | 12 | deg
Mach: | 0.5 |  |  | Cl=0 at alpha= | -99 | deg
|  |  |  | @ Cl=0.1, Cd= | 0.0039
|  |  |  | @ Cl=0.4, Cd= | 0.0038115
|  |  |  | @ Cl=0.6, Cd= | 0.0057057
alpha (deg) | Cl | Cd | Cm | Cl/Cd
0 | 0.3156 | 0.0039 | -0.0718 | 80.9231
0.5 | 0.3825 | 0.00378 | -0.0723 | 101.1905
1 | 0.4491 | 0.0039 | -0.0726 | 115.1538
1.5 | 0.5128 | 0.00446 | -0.0725 | 114.9776
2 | 0.5739 | 0.00536 | -0.072 | 107.0709
2.5 | 0.6358 | 0.00618 | -0.0713 | 102.8803
3 | 0.7001 | 0.00672 | -0.0706 | 104.1815
3.5 | 0.7669 | 0.00703 | -0.07 | 109.0896
4 | 0.8339 | 0.00739 | -0.0691 | 112.8417
4.5 | 0.9011 | 0.00779 | -0.0679 | 115.6739
5 | 0.9685 | 0.00826 | -0.0662 | 117.2518
5.5 | 1.034 | 0.009 | -0.0636 | 114.8889
6 | 1.0938 | 0.01033 | -0.0594 | 105.8858
6.5 | 1.1289 | 0.01428 | -0.0517 | 79.0546
7 | 1.1423 | 0.02265 | -0.0434 | 50.4327
7.5 | 1.1303 | 0.03075 | -0.0339 | 36.7577
8 | 1.0999 | 0.03721 | -0.0239 | 29.5593
8.5 | 1.0626 | 0.04427 | -0.0181 | 24.0027
9 | 1.0257 | 0.05326 | -0.018 | 19.2584
9.5 | 0.9908 | 0.06466 | -0.0234 | 15.3232
10 | 0.9629 | 0.0787 | -0.0335 | 12.2351
10.5 | 0.9472 | 0.0962 | -0.0466 | 9.8462
11 | 0.9352 | 0.11103 | -0.0561 | 8.4229
11.5 | 0.9285 | 0.12467 | -0.0644 | 7.4477
12 | 0.9262 | 0.13788 | -0.0723 | 6.7174

## 97. Re 8M Mach 0.00 (1)
BIGFOIL.COM POLAR EXPORT
NACA64-309 a=0.8
NACA64-309 a=0.8 |  |  |  | Cl Max: | 1.028 | at alpha= | 8.5 | deg
JavaFoil+Calcfoil stall+Eppler ext transition |  |  |  | L/D Max: | 137.796 | at alpha= | 6.5 | deg
Re: | 8000000 |  |  | Cd Min: | 0.00402 | at alpha= | 0 | deg
Mach: | 0 |  |  | Cl=0 at alpha= | -2.3362 | deg
|  |  |  | @ Cl=0.1, Cd= | 0.0043066
|  |  |  | @ Cl=0.4, Cd= | 0.0040745
|  |  |  | @ Cl=0.6, Cd= | 0.09032
alpha (deg) | Cl | Cd | Cm | Cl/Cd
-13.5 | -0.432 | 0.09006 | -0.022 | -4.796
-13 | -0.45 | 0.08592 | -0.021 | -5.235
-12.5 | -0.467 | 0.08067 | -0.022 | -5.79
-12 | -0.482 | 0.07756 | -0.021 | -6.21
-11.5 | -0.492 | 0.07262 | -0.022 | -6.778
-11 | -0.496 | 0.06781 | -0.023 | -7.31
-10.5 | -0.496 | 0.06387 | -0.023 | -7.767
-10 | -0.493 | 0.05998 | -0.024 | -8.216
-9.5 | -0.486 | 0.05585 | -0.025 | -8.705
-9 | -0.476 | 0.05147 | -0.027 | -9.25
-8.5 | -0.567 | 0.00769 | -0.049 | -73.653
-8 | -0.543 | 0.00743 | -0.049 | -73.024
-7.5 | -0.513 | 0.00714 | -0.05 | -71.869
-7 | -0.478 | 0.00694 | -0.05 | -68.898
-6.5 | -0.439 | 0.00669 | -0.051 | -65.553
-6 | -0.395 | 0.00651 | -0.051 | -60.663
-5.5 | -0.348 | 0.00631 | -0.051 | -55.095
-5 | -0.298 | 0.00597 | -0.052 | -49.846
-4.5 | -0.245 | 0.00581 | -0.052 | -42.139
-4 | -0.19 | 0.00568 | -0.053 | -33.55
-3.5 | -0.134 | 0.0056 | -0.053 | -23.976
-3 | -0.077 | 0.00548 | -0.054 | -14.082
-2.5 | -0.019 | 0.00535 | -0.054 | -3.639
-2 | 0.039 | 0.00525 | -0.054 | 7.341
-1.5 | 0.097 | 0.00432 | -0.055 | 22.412
-1 | 0.155 | 0.00406 | -0.055 | 38.234
-0.5 | 0.214 | 0.00403 | -0.056 | 53.088
0 | 0.272 | 0.00402 | -0.056 | 67.585
0.5 | 0.33 | 0.00405 | -0.057 | 81.546
1 | 0.388 | 0.00406 | -0.057 | 95.67
1.5 | 0.446 | 0.00413 | -0.057 | 108.001
2 | 0.503 | 0.00418 | -0.058 | 120.262
2.5 | 0.56 | 0.00467 | -0.058 | 119.926
3 | 0.616 | 0.00506 | -0.059 | 121.591
3.5 | 0.671 | 0.00629 | -0.059 | 106.637
4 | 0.724 | 0.00595 | -0.059 | 121.772
4.5 | 0.775 | 0.00607 | -0.06 | 127.772
5 | 0.823 | 0.00624 | -0.06 | 131.89
5.5 | 0.868 | 0.0064 | -0.061 | 135.501
6 | 0.908 | 0.00665 | -0.061 | 136.512
6.5 | 0.945 | 0.00686 | -0.061 | 137.796
7 | 0.976 | 0.00714 | -0.062 | 136.747
7.5 | 1.003 | 0.00959 | -0.062 | 104.576
8 | 1.023 | 0.0101 | -0.063 | 101.265
8.5 | 1.028 | 0.01062 | -0.063 | 96.819
9 | 1.024 | 0.01113 | -0.063 | 92.07
9.5 | 1.012 | 0.0117 | -0.064 | 86.515
10 | 0.991 | 0.01241 | -0.064 | 79.864
10.5 | 0.961 | 0.01324 | -0.064 | 72.6
11 | 0.918 | 0.01502 | -0.063 | 61.12
11.5 | 0.754 | 0.05922 | -0.045 | 12.733
12 | 0.705 | 0.07406 | -0.037 | 9.515
12.5 | 0.67 | 0.07965 | -0.035 | 8.406
13 | 0.634 | 0.08557 | -0.035 | 7.412
13.5 | 0.599 | 0.09032 | -0.035 | 6.636

## 98. Re 8M Mach 0.00 (2)
BIGFOIL.COM POLAR EXPORT
NACA64-309 a=0.8
NACA64-309 a=0.8 |  |  |  | Cl Max: | 1.7166 | at alpha= | 16.5 | deg
XFOIL ncrit=9 |  |  |  | L/D Max: | 128.517 | at alpha= | 7.5 | deg
Re: | 8000000 |  |  | Cd Min: | 0.11694 | at alpha= | 20 | deg
Mach: | 0 |  |  | Cl=0 at alpha= | -2.3523 | deg
|  |  |  | @ Cl=0.1, Cd= | 0.00473
|  |  |  | @ Cl=0.4, Cd= | 0.0040796
|  |  |  | @ Cl=0.6, Cd= | 0.0060547
alpha (deg) | Cl | Cd | Cm | Cl/Cd
-17 | -1.3043 | 0.03982 | -0.0647 | -32.7549
-16.5 | -1.3823 | 0.02918 | -0.0657 | -47.3715
-16 | -1.3763 | 0.02701 | -0.0617 | -50.9552
-15.5 | -1.3486 | 0.02505 | -0.0602 | -53.8363
-15 | -1.3158 | 0.02312 | -0.0592 | -56.9118
-14.5 | -1.2834 | 0.02061 | -0.0581 | -62.2707
-14 | -1.2405 | 0.01908 | -0.0578 | -65.0157
-13.5 | -1.2064 | 0.01668 | -0.056 | -72.3261
-13 | -1.1637 | 0.01488 | -0.0552 | -78.2056
-12.5 | -1.1172 | 0.01347 | -0.0548 | -82.9399
-12 | -1.0684 | 0.01224 | -0.0545 | -87.2876
-11.5 | -1.0173 | 0.01138 | -0.0544 | -89.3937
-11 | -0.9648 | 0.01072 | -0.0544 | -90
-10.5 | -0.9113 | 0.01021 | -0.0545 | -89.2556
-10 | -0.8574 | 0.0097 | -0.0547 | -88.3918
-9 | -0.7491 | 0.00855 | -0.055 | -87.614
-8.5 | -0.6947 | 0.00789 | -0.0551 | -88.0482
-8 | -0.6396 | 0.00741 | -0.0553 | -86.3158
-7.5 | -0.5838 | 0.00708 | -0.0556 | -82.4576
-7 | -0.5277 | 0.00682 | -0.0559 | -77.3754
-6.5 | -0.4713 | 0.00658 | -0.0563 | -71.6261
-6 | -0.4153 | 0.00615 | -0.0565 | -67.5285
-5.5 | -0.3589 | 0.00586 | -0.0568 | -61.2457
-5 | -0.3022 | 0.00566 | -0.0572 | -53.3922
-4.5 | -0.2453 | 0.00552 | -0.0576 | -44.4384
-4 | -0.1884 | 0.0053 | -0.0579 | -35.5472
-3.5 | -0.1313 | 0.00518 | -0.0584 | -25.3475
-3 | -0.0742 | 0.00505 | -0.0587 | -14.6931
-2.5 | -0.0169 | 0.00495 | -0.0592 | -3.4141
-2 | 0.0403 | 0.00483 | -0.0596 | 8.3437
-1.5 | 0.0974 | 0.00474 | -0.06 | 20.5485
-1 | 0.1543 | 0.00452 | -0.0605 | 34.1372
-0.5 | 0.2111 | 0.00421 | -0.061 | 50.1425
0 | 0.2678 | 0.00391 | -0.0616 | 68.491
0.5 | 0.3242 | 0.00374 | -0.0621 | 86.6845
1 | 0.3806 | 0.00386 | -0.0625 | 98.601
1.5 | 0.4345 | 0.00447 | -0.0626 | 97.2036
2 | 0.4887 | 0.00503 | -0.0627 | 97.1571
2.5 | 0.5428 | 0.00558 | -0.0628 | 97.276
3 | 0.5973 | 0.00604 | -0.0628 | 98.8907
3.5 | 0.6525 | 0.00634 | -0.0629 | 102.918
4 | 0.708 | 0.00658 | -0.0631 | 107.5988
4.5 | 0.7631 | 0.00683 | -0.0632 | 111.7277
5 | 0.8181 | 0.00707 | -0.0633 | 115.7143
5.5 | 0.8726 | 0.00738 | -0.0633 | 118.2385
6 | 0.9269 | 0.00767 | -0.0633 | 120.8475
6.5 | 0.9805 | 0.00803 | -0.0632 | 122.1046
7 | 1.034 | 0.00827 | -0.0631 | 125.0302
7.5 | 1.0834 | 0.00843 | -0.0621 | 128.5172
8 | 1.1355 | 0.00896 | -0.0617 | 126.7299
8.5 | 1.1877 | 0.00939 | -0.0615 | 126.4856
9 | 1.2387 | 0.00992 | -0.0611 | 124.869
9.5 | 1.2882 | 0.0106 | -0.0604 | 121.5283
10 | 1.3366 | 0.01136 | -0.0596 | 117.6585
10.5 | 1.3856 | 0.01196 | -0.0589 | 115.8528
11 | 1.4338 | 0.0126 | -0.0582 | 113.7937
11.5 | 1.4807 | 0.01329 | -0.0572 | 111.4146
12 | 1.5255 | 0.01413 | -0.056 | 107.9618
12.5 | 1.5667 | 0.01526 | -0.0543 | 102.6671
13 | 1.6062 | 0.01641 | -0.0523 | 97.8793
13.5 | 1.6413 | 0.01781 | -0.0497 | 92.1561
14 | 1.673 | 0.01924 | -0.0467 | 86.9543
14.5 | 1.6894 | 0.02083 | -0.0411 | 81.1042
15 | 1.703 | 0.02261 | -0.0357 | 75.3207
15.5 | 1.7145 | 0.02482 | -0.031 | 69.0774
16 | 1.7142 | 0.02823 | -0.026 | 60.7226
16.5 | 1.7166 | 0.0317 | -0.0223 | 54.1514
17 | 1.7043 | 0.03695 | -0.019 | 46.1245
17.5 | 1.6956 | 0.04247 | -0.0175 | 39.9247
18 | 1.6672 | 0.05109 | -0.0177 | 32.6326
18.5 | 1.6328 | 0.06199 | -0.0207 | 26.3397
19 | 1.5931 | 0.07558 | -0.0267 | 21.0783
19.5 | 1.5336 | 0.09526 | -0.038 | 16.0991
20 | 1.4794 | 0.11694 | -0.0517 | 12.6509

## 99. Re 8M Mach 0.10 (1)
BIGFOIL.COM POLAR EXPORT
NACA64-309 a=0.8
NACA64-309 a=0.8 |  |  |  | Cl Max: | 1.023 | at alpha= | 8.5 | deg
JavaFoil+Calcfoil stall+Eppler ext transition |  |  |  | L/D Max: | 136.886 | at alpha= | 6 | deg
Re: | 8000000 |  |  | Cd Min: | 0.00401 | at alpha= | -0.5 | deg
Mach: | 0.1 |  |  | Cl=0 at alpha= | -2.3305 | deg
|  |  |  | @ Cl=0.1, Cd= | 0.0043152
|  |  |  | @ Cl=0.4, Cd= | 0.0040669
|  |  |  | @ Cl=0.6, Cd= | 0.0915
alpha (deg) | Cl | Cd | Cm | Cl/Cd
-13 | -0.421 | 0.08547 | -0.022 | -4.931
-12.5 | -0.442 | 0.08125 | -0.022 | -5.437
-12 | -0.46 | 0.07773 | -0.022 | -5.915
-11.5 | -0.473 | 0.07341 | -0.022 | -6.45
-11 | -0.48 | 0.06843 | -0.022 | -7.015
-10.5 | -0.483 | 0.06428 | -0.023 | -7.518
-10 | -0.483 | 0.06026 | -0.023 | -8.009
-9.5 | -0.478 | 0.05663 | -0.024 | -8.441
-9 | -0.47 | 0.05231 | -0.026 | -8.978
-8.5 | -0.459 | 0.04669 | -0.029 | -9.841
-8 | -0.54 | 0.00746 | -0.049 | -72.402
-7.5 | -0.512 | 0.00719 | -0.05 | -71.169
-7 | -0.478 | 0.00699 | -0.05 | -68.376
-6.5 | -0.439 | 0.00673 | -0.051 | -65.187
-6 | -0.396 | 0.00652 | -0.051 | -60.704
-5.5 | -0.349 | 0.00633 | -0.052 | -55.089
-5 | -0.299 | 0.00599 | -0.052 | -49.879
-4.5 | -0.246 | 0.00583 | -0.052 | -42.186
-4 | -0.191 | 0.0057 | -0.053 | -33.539
-3.5 | -0.135 | 0.00558 | -0.053 | -24.163
-3 | -0.078 | 0.00546 | -0.054 | -14.2
-2.5 | -0.02 | 0.00534 | -0.054 | -3.667
-2 | 0.039 | 0.00523 | -0.055 | 7.403
-1.5 | 0.097 | 0.00433 | -0.055 | 22.467
-1 | 0.156 | 0.00404 | -0.056 | 38.584
-0.5 | 0.215 | 0.00401 | -0.056 | 53.553
0 | 0.273 | 0.00403 | -0.056 | 67.804
0.5 | 0.332 | 0.00403 | -0.057 | 82.314
1 | 0.39 | 0.00406 | -0.057 | 96.1
1.5 | 0.448 | 0.0041 | -0.058 | 109.171
2 | 0.505 | 0.00418 | -0.058 | 120.885
2.5 | 0.562 | 0.00465 | -0.059 | 120.928
3 | 0.619 | 0.00506 | -0.059 | 122.353
3.5 | 0.674 | 0.0058 | -0.059 | 116.214
4 | 0.728 | 0.00593 | -0.06 | 122.749
4.5 | 0.778 | 0.00612 | -0.06 | 127.216
5 | 0.826 | 0.00625 | -0.061 | 132.235
5.5 | 0.871 | 0.00647 | -0.061 | 134.488
6 | 0.911 | 0.00666 | -0.061 | 136.886
6.5 | 0.947 | 0.00692 | -0.062 | 136.777
7 | 0.978 | 0.00714 | -0.062 | 136.863
7.5 | 1.002 | 0.0097 | -0.063 | 103.371
8 | 1.02 | 0.01019 | -0.063 | 100.114
8.5 | 1.023 | 0.01073 | -0.063 | 95.39
9 | 1.016 | 0.01126 | -0.064 | 90.193
9.5 | 0.999 | 0.01184 | -0.064 | 84.354
10 | 0.972 | 0.01262 | -0.064 | 77.057
10.5 | 0.935 | 0.01374 | -0.064 | 68.02
11 | 0.757 | 0.05816 | -0.044 | 13.009
11.5 | 0.71 | 0.06936 | -0.038 | 10.235
12 | 0.671 | 0.07569 | -0.036 | 8.866
12.5 | 0.632 | 0.08095 | -0.035 | 7.809
13 | 0.593 | 0.08652 | -0.034 | 6.855
13.5 | 0.554 | 0.0915 | -0.034 | 6.059

## 100. Re 8M Mach 0.10 (2)
BIGFOIL.COM POLAR EXPORT
NACA64-309 a=0.8
NACA64-309 a=0.8 |  |  |  | Cl Max: | 1.6878 | at alpha= | 15.5 | deg
XFOIL ncrit=9 |  |  |  | L/D Max: | 127.981 | at alpha= | 7.5 | deg
Re: | 8000000 |  |  | Cd Min: | 0.26136 | at alpha= | 20 | deg
Mach: | 0.1 |  |  | Cl=0 at alpha= | -2.3516 | deg
|  |  |  | @ Cl=0.1, Cd= | 0.0047327
|  |  |  | @ Cl=0.4, Cd= | 0.0040567
|  |  |  | @ Cl=0.6, Cd= | 0.0060541
alpha (deg) | Cl | Cd | Cm | Cl/Cd
-16.5 | -1.2319 | 0.04575 | -0.0631 | -26.9268
-16 | -1.2529 | 0.03765 | -0.0681 | -33.2776
-15.5 | -1.25 | 0.03383 | -0.0688 | -36.9495
-15 | -1.2686 | 0.03022 | -0.0647 | -41.9788
-14.5 | -1.272 | 0.02468 | -0.0622 | -51.5397
-14 | -1.2354 | 0.02229 | -0.0616 | -55.424
-13.5 | -1.2049 | 0.01963 | -0.0596 | -61.3805
-13 | -1.1678 | 0.01705 | -0.0582 | -68.4927
-12 | -1.0772 | 0.01325 | -0.0567 | -81.2981
-11.5 | -1.0268 | 0.01202 | -0.0563 | -85.4243
-11 | -0.9744 | 0.01113 | -0.056 | -87.5472
-10.5 | -0.9203 | 0.01048 | -0.056 | -87.8149
-10 | -0.8657 | 0.00992 | -0.0559 | -87.2681
-9.5 | -0.8106 | 0.00941 | -0.056 | -86.1424
-9 | -0.7553 | 0.0089 | -0.056 | -84.8652
-8.5 | -0.7007 | 0.00807 | -0.056 | -86.8278
-8 | -0.645 | 0.00752 | -0.0561 | -85.7713
-7.5 | -0.5886 | 0.00714 | -0.0563 | -82.437
-7 | -0.5319 | 0.00686 | -0.0565 | -77.5364
-6.5 | -0.475 | 0.00662 | -0.0568 | -71.7523
-6 | -0.4184 | 0.00619 | -0.057 | -67.5929
-5.5 | -0.3615 | 0.00589 | -0.0573 | -61.3752
-5 | -0.3044 | 0.00568 | -0.0576 | -53.5915
-4.5 | -0.247 | 0.00553 | -0.058 | -44.6655
-4 | -0.1897 | 0.00532 | -0.0583 | -35.6579
-3.5 | -0.1322 | 0.00518 | -0.0587 | -25.5212
-3 | -0.0747 | 0.00505 | -0.0591 | -14.7921
-2.5 | -0.0171 | 0.00495 | -0.0595 | -3.4545
-2 | 0.0405 | 0.00484 | -0.0599 | 8.3678
-1.5 | 0.098 | 0.00474 | -0.0603 | 20.6751
-1 | 0.1552 | 0.00453 | -0.0608 | 34.2605
-0.5 | 0.2123 | 0.00421 | -0.0614 | 50.4276
0 | 0.2693 | 0.00391 | -0.0619 | 68.8747
0.5 | 0.3261 | 0.00374 | -0.0624 | 87.1925
1 | 0.3828 | 0.00386 | -0.0628 | 99.171
1.5 | 0.437 | 0.00448 | -0.0629 | 97.5446
2.5 | 0.5458 | 0.0056 | -0.063 | 97.4643
3 | 0.6007 | 0.00606 | -0.0631 | 99.1254
3.5 | 0.6563 | 0.00636 | -0.0632 | 103.1918
4 | 0.7121 | 0.0066 | -0.0633 | 107.8939
4.5 | 0.7676 | 0.00686 | -0.0634 | 111.895
5 | 0.823 | 0.00711 | -0.0634 | 115.7525
5.5 | 0.878 | 0.0074 | -0.0634 | 118.6486
6 | 0.9326 | 0.00771 | -0.0634 | 120.9598
7 | 1.0407 | 0.00833 | -0.063 | 124.934
7.5 | 1.0904 | 0.00852 | -0.0619 | 127.9812
8 | 1.1431 | 0.00903 | -0.0615 | 126.5891
8.5 | 1.1956 | 0.0095 | -0.0612 | 125.8526
9 | 1.2468 | 0.01009 | -0.0606 | 123.5679
9.5 | 1.2965 | 0.01083 | -0.0597 | 119.7138
10.5 | 1.3954 | 0.01218 | -0.058 | 114.5649
11 | 1.4437 | 0.01288 | -0.057 | 112.0885
11.5 | 1.4901 | 0.01371 | -0.0557 | 108.6871
12 | 1.5339 | 0.01475 | -0.054 | 103.9932
12.5 | 1.5743 | 0.01601 | -0.0519 | 98.3323
13 | 1.6124 | 0.01732 | -0.0494 | 93.0947
13.5 | 1.6445 | 0.01898 | -0.0461 | 86.6438
14 | 1.6662 | 0.02067 | -0.0412 | 80.6096
14.5 | 1.6748 | 0.02278 | -0.0347 | 73.5206
15 | 1.6845 | 0.02517 | -0.0295 | 66.9249
15.5 | 1.6878 | 0.02834 | -0.0246 | 59.5554
16 | 1.6744 | 0.03331 | -0.0198 | 50.2672
16.5 | 1.6598 | 0.03899 | -0.0168 | 42.5699
17 | 1.6298 | 0.04723 | -0.0158 | 34.5077
17.5 | 1.6133 | 0.05505 | -0.017 | 29.3061
18 | 1.5645 | 0.06895 | -0.0223 | 22.6904
18.5 | 1.5164 | 0.08539 | -0.0312 | 17.7585
19 | 1.4631 | 0.10595 | -0.0442 | 13.8093
19.5 | 1.3637 | 0.1409 | -0.0664 | 9.6785
20 | 1.0503 | 0.26136 | -0.135 | 4.0186

## 101. Re 8M Mach 0.25 (1)
BIGFOIL.COM POLAR EXPORT
NACA64-309 a=0.8
NACA64-309 a=0.8 |  |  |  | Cl Max: | 0.996 | at alpha= | 8 | deg
JavaFoil+Calcfoil stall+Eppler ext transition |  |  |  | L/D Max: | 135.407 | at alpha= | 6.5 | deg
Re: | 8000000 |  |  | Cd Min: | 0.00402 | at alpha= | 0 | deg
Mach: | 0.25 |  |  | Cl=0 at alpha= | -2.3333 | deg
|  |  |  | @ Cl=0.1, Cd= | 0.00435
|  |  |  | @ Cl=0.4, Cd= | 0.08986
|  |  |  | @ Cl=0.6, Cd= | 0.08986
alpha (deg) | Cl | Cd | Cm | Cl/Cd
-12.5 | -0.196 | 0.0829 | -0.023 | -2.361
-12 | -0.256 | 0.0781 | -0.023 | -3.279
-11.5 | -0.305 | 0.07426 | -0.023 | -4.104
-11 | -0.341 | 0.06947 | -0.023 | -4.905
-10.5 | -0.371 | 0.06565 | -0.023 | -5.646
-10 | -0.394 | 0.06258 | -0.023 | -6.296
-9.5 | -0.41 | 0.05891 | -0.023 | -6.968
-9 | -0.42 | 0.05507 | -0.024 | -7.621
-8.5 | -0.421 | 0.05125 | -0.025 | -8.219
-8 | -0.415 | 0.04791 | -0.026 | -8.67
-7.5 | -0.497 | 0.00727 | -0.051 | -68.34
-7 | -0.472 | 0.00714 | -0.052 | -66.04
-6.5 | -0.439 | 0.00689 | -0.052 | -63.627
-6 | -0.399 | 0.00666 | -0.053 | -59.908
-5.5 | -0.354 | 0.00642 | -0.053 | -55.091
-5 | -0.304 | 0.00605 | -0.053 | -50.317
-4.5 | -0.252 | 0.0059 | -0.054 | -42.614
-4 | -0.196 | 0.00577 | -0.054 | -33.966
-3.5 | -0.138 | 0.00563 | -0.055 | -24.58
-3 | -0.08 | 0.0055 | -0.055 | -14.455
-2.5 | -0.02 | 0.00535 | -0.056 | -3.755
-2 | 0.04 | 0.00528 | -0.056 | 7.533
-1.5 | 0.1 | 0.00435 | -0.057 | 22.953
-1 | 0.16 | 0.00406 | -0.057 | 39.498
-0.5 | 0.221 | 0.00403 | -0.058 | 54.838
0 | 0.281 | 0.00402 | -0.058 | 69.783
0.5 | 0.341 | 0.00406 | -0.058 | 84.083
1 | 0.401 | 0.00408 | -0.059 | 98.398
1.5 | 0.46 | 0.00411 | -0.059 | 111.915
2 | 0.519 | 0.00422 | -0.06 | 123.184
2.5 | 0.578 | 0.00472 | -0.06 | 122.367
3 | 0.635 | 0.00516 | -0.061 | 123.067
3.5 | 0.692 | 0.00583 | -0.061 | 118.721
4 | 0.746 | 0.00603 | -0.061 | 123.686
4.5 | 0.797 | 0.00618 | -0.062 | 129.07
5 | 0.844 | 0.00639 | -0.062 | 132.178
5.5 | 0.887 | 0.00656 | -0.063 | 135.269
6 | 0.925 | 0.00685 | -0.063 | 134.937
6.5 | 0.955 | 0.00706 | -0.063 | 135.407
7 | 0.978 | 0.00969 | -0.064 | 100.924
7.5 | 0.992 | 0.01027 | -0.064 | 96.634
8 | 0.996 | 0.01079 | -0.065 | 92.36
8.5 | 0.976 | 0.01136 | -0.065 | 85.947
9 | 0.938 | 0.01215 | -0.065 | 77.174
9.5 | 0.879 | 0.01327 | -0.065 | 66.21
10 | 0.673 | 0.06025 | -0.037 | 11.164
10.5 | 0.608 | 0.06544 | -0.035 | 9.289
11 | 0.534 | 0.07205 | -0.033 | 7.419
11.5 | 0.456 | 0.07707 | -0.033 | 5.918
12 | 0.372 | 0.08222 | -0.032 | 4.52
12.5 | 0.28 | 0.08713 | -0.032 | 3.209
13 | 0.158 | 0.08986 | -0.034 | 1.754

## 102. Re 8M Mach 0.25 (2)
BIGFOIL.COM POLAR EXPORT
NACA64-309 a=0.8
NACA64-309 a=0.8 |  |  |  | Cl Max: | 1.5091 | at alpha= | 12 | deg
XFOIL ncrit=9 |  |  |  | L/D Max: | 125.606 | at alpha= | 7.5 | deg
Re: | 8000000 |  |  | Cd Min: | 0.27764 | at alpha= | 20 | deg
Mach: | 0.25 |  |  | Cl=0 at alpha= | -2.349 | deg
|  |  |  | @ Cl=0.1, Cd= | 0.0047815
|  |  |  | @ Cl=0.4, Cd= | 0.0039186
|  |  |  | @ Cl=0.6, Cd= | 0.0060038
alpha (deg) | Cl | Cd | Cm | Cl/Cd
-15.5 | -0.5949 | 0.18197 | 0.0157 | -3.2692
-15 | -0.5806 | 0.17327 | 0.0114 | -3.3508
-14.5 | -0.5667 | 0.16498 | 0.0072 | -3.435
-14 | -0.5653 | 0.152 | 0.0019 | -3.7191
-13.5 | -0.5571 | 0.14279 | -0.0025 | -3.9015
-13 | -0.5516 | 0.13336 | -0.0069 | -4.1362
-12.5 | -0.5677 | 0.11894 | -0.013 | -4.773
-11 | -0.8148 | 0.04578 | -0.065 | -17.7982
-10.5 | -0.9361 | 0.01971 | -0.0658 | -47.4937
-10 | -0.9021 | 0.01411 | -0.0644 | -63.9334
-9.5 | -0.8495 | 0.01181 | -0.0632 | -71.9306
-9 | -0.7924 | 0.01045 | -0.0623 | -75.8278
-8.5 | -0.7333 | 0.00959 | -0.0616 | -76.4651
-8 | -0.6752 | 0.0085 | -0.061 | -79.4353
-7.5 | -0.6159 | 0.00774 | -0.0605 | -79.5736
-7 | -0.5561 | 0.00723 | -0.0602 | -76.9156
-6.5 | -0.496 | 0.00685 | -0.06 | -72.4088
-6 | -0.4358 | 0.0066 | -0.06 | -66.0303
-5.5 | -0.3764 | 0.00608 | -0.0599 | -61.9079
-5 | -0.3166 | 0.00579 | -0.06 | -54.6805
-4.5 | -0.2568 | 0.0056 | -0.0602 | -45.8571
-4 | -0.197 | 0.00541 | -0.0604 | -36.414
-3.5 | -0.1373 | 0.00522 | -0.0606 | -26.3027
-3 | -0.0776 | 0.0051 | -0.061 | -15.2157
-2.5 | -0.018 | 0.00498 | -0.0613 | -3.6145
-2 | 0.0416 | 0.00487 | -0.0617 | 8.5421
-1.5 | 0.101 | 0.00478 | -0.0621 | 21.1297
-0.5 | 0.219 | 0.00425 | -0.0631 | 51.5294
0 | 0.2778 | 0.00391 | -0.0637 | 71.0486
0.5 | 0.3364 | 0.00374 | -0.0642 | 89.9465
1 | 0.3949 | 0.00386 | -0.0646 | 102.3057
1.5 | 0.4506 | 0.0045 | -0.0647 | 100.1333
2 | 0.5066 | 0.0051 | -0.0647 | 99.3333
2.5 | 0.5626 | 0.00568 | -0.0647 | 99.0493
3 | 0.6192 | 0.00617 | -0.0646 | 100.3566
3.5 | 0.6769 | 0.00645 | -0.0646 | 104.9457
4 | 0.7348 | 0.00669 | -0.0646 | 109.8356
4.5 | 0.7925 | 0.00697 | -0.0645 | 113.7016
5 | 0.8499 | 0.00729 | -0.0643 | 116.5844
5.5 | 0.9074 | 0.00758 | -0.0641 | 119.7098
6 | 0.9642 | 0.00798 | -0.0636 | 120.8271
6.5 | 1.0212 | 0.00832 | -0.0632 | 122.7404
7 | 1.0773 | 0.00873 | -0.0625 | 123.4021
7.5 | 1.1292 | 0.00899 | -0.0608 | 125.6062
8 | 1.1846 | 0.00956 | -0.0598 | 123.9121
8.5 | 1.2386 | 0.0103 | -0.0585 | 120.2524
9 | 1.2897 | 0.01135 | -0.0566 | 113.63
9.5 | 1.3427 | 0.01214 | -0.055 | 110.6013
10 | 1.3924 | 0.01327 | -0.0528 | 104.9284
10.5 | 1.4379 | 0.0148 | -0.0499 | 97.1554
11 | 1.4765 | 0.01701 | -0.0461 | 86.8019
11.5 | 1.5035 | 0.02025 | -0.041 | 74.2469
12 | 1.5091 | 0.0246 | -0.0336 | 61.3455
12.5 | 1.4815 | 0.02986 | -0.0234 | 49.6149
13 | 1.4434 | 0.03692 | -0.0163 | 39.0953
13.5 | 1.3949 | 0.04627 | -0.013 | 30.147
14 | 1.3518 | 0.05691 | -0.0144 | 23.7533
14.5 | 1.3158 | 0.06873 | -0.0195 | 19.1445
15 | 1.2736 | 0.08441 | -0.0293 | 15.0883
15.5 | 1.25 | 0.10025 | -0.0405 | 12.4688
16 | 1.1794 | 0.13074 | -0.0594 | 9.021
16.5 | 1.1225 | 0.15652 | -0.076 | 7.1716
17.5 | 0.996 | 0.22817 | -0.1163 | 4.3652
18 | 1.0112 | 0.2364 | -0.1213 | 4.2775
18.5 | 1.0239 | 0.24633 | -0.1269 | 4.1566
19 | 1.0392 | 0.25487 | -0.1321 | 4.0774
19.5 | 1.0502 | 0.26824 | -0.1384 | 3.9152
20 | 1.0647 | 0.27764 | -0.1438 | 3.8348

## 103. Re 8M Mach 0.50 (1)
BIGFOIL.COM POLAR EXPORT
NACA64-309 a=0.8
NACA64-309 a=0.8 |  |  |  | Cl Max: | 1.172 | at alpha= | 20 | deg
JavaFoil+Calcfoil stall+Eppler ext transition |  |  |  | L/D Max: | 142.246 | at alpha= | 2.5 | deg
Re: | 8000000 |  |  | Cd Min: | 0.00402 | at alpha= | -0.5 | deg
Mach: | 0.5 |  |  | Cl=0 at alpha= | -2.3333 | deg
|  |  |  | @ Cl=0.1, Cd= | 0.0052082
|  |  |  | @ Cl=0.4, Cd= | 0.0040828
|  |  |  | @ Cl=0.6, Cd= | 0.0044338
alpha (deg) | Cl | Cd | Cm | Cl/Cd
-20 | -0.947 | 0.15246 | -0.028 | -6.213
-19.5 | -0.919 | 0.14684 | -0.027 | -6.259
-19 | -0.891 | 0.14198 | -0.027 | -6.275
-18.5 | -0.864 | 0.13892 | -0.026 | -6.216
-18 | -0.837 | 0.13444 | -0.027 | -6.229
-17.5 | -0.812 | 0.13358 | -0.027 | -6.076
-17 | -0.785 | 0.1255 | -0.027 | -6.259
-16.5 | -0.758 | 0.11941 | -0.027 | -6.35
-16 | -0.732 | 0.11243 | -0.027 | -6.508
-15.5 | -0.706 | 0.10409 | -0.028 | -6.785
-15 | -0.681 | 0.09661 | -0.029 | -7.047
-14.5 | -0.651 | 0.10518 | -0.027 | -6.191
-14 | -0.625 | 0.09778 | -0.027 | -6.387
-13.5 | -0.599 | 0.0893 | -0.028 | -6.708
-13 | -0.575 | 0.07998 | -0.03 | -7.184
-12.5 | -0.551 | 0.07197 | -0.032 | -7.657
-12 | -0.538 | 0.05584 | -0.038 | -9.63
-11.5 | -0.49 | 0.08225 | -0.026 | -5.959
-11 | -0.464 | 0.07269 | -0.027 | -6.379
-10.5 | -0.438 | 0.06568 | -0.028 | -6.666
-10 | -0.413 | 0.05923 | -0.031 | -6.967
-9.5 | -0.39 | 0.05183 | -0.034 | -7.517
-9 | -0.442 | 0.00852 | -0.056 | -51.847
-8.5 | -0.33 | 0.0558 | -0.026 | -5.906
-8 | -0.303 | 0.05205 | -0.027 | -5.819
-7.5 | -0.277 | 0.04714 | -0.029 | -5.871
-7 | -0.251 | 0.04316 | -0.031 | -5.808
-6.5 | -0.276 | 0.00737 | -0.058 | -37.531
-6 | -0.196 | 0.04095 | -0.027 | -4.783
-5.5 | -0.25 | 0.03851 | -0.027 | -6.483
-5 | -0.311 | 0.00655 | -0.06 | -47.421
-4.5 | -0.269 | 0.0062 | -0.06 | -43.404
-4 | -0.214 | 0.00599 | -0.061 | -35.777
-3.5 | -0.153 | 0.0058 | -0.061 | -26.37
-3 | -0.088 | 0.00561 | -0.062 | -15.758
-2.5 | -0.022 | 0.00546 | -0.062 | -4.103
-2 | 0.044 | 0.00534 | -0.063 | 8.317
-1.5 | 0.112 | 0.00518 | -0.063 | 21.539
-1 | 0.179 | 0.00408 | -0.064 | 43.835
-0.5 | 0.247 | 0.00402 | -0.064 | 61.328
0 | 0.314 | 0.00405 | -0.065 | 77.585
0.5 | 0.381 | 0.00408 | -0.065 | 93.531
1 | 0.448 | 0.00409 | -0.066 | 109.652
1.5 | 0.514 | 0.00419 | -0.066 | 122.679
2 | 0.58 | 0.00439 | -0.067 | 132.196
2.5 | 0.644 | 0.00453 | -0.067 | 142.246
3 | 0.707 | 0.00597 | -0.068 | 118.41
3.5 | 0.768 | 0.00617 | -0.068 | 124.568
4 | 0.824 | 0.00643 | -0.069 | 128.064
4.5 | 0.87 | 0.00664 | -0.069 | 131.037
5 | 0.902 | 0.00914 | -0.07 | 98.652
5.5 | 0.906 | 0.00981 | -0.07 | 92.305
6 | 0.834 | 0.01071 | -0.07 | 77.882
6.5 | 0.576 | 0.01123 | -0.071 | 51.236
7 | 0.492 | 0.04717 | -0.034 | 10.437
7.5 | 0.638 | 0.01231 | -0.071 | 51.805
8 | 0.664 | 0.01352 | -0.071 | 49.11
8.5 | 0.57 | 0.05635 | -0.035 | 10.116
9 | 0.729 | 0.0139 | -0.072 | 52.463
9.5 | 0.757 | 0.01518 | -0.073 | 49.901
10 | 0.771 | 0.0188 | -0.071 | 40.999
10.5 | 0.675 | 0.06893 | -0.04 | 9.796
11 | 0.698 | 0.07811 | -0.037 | 8.942
11.5 | 0.866 | 0.02002 | -0.073 | 43.256
12 | 0.835 | 0.0377 | -0.066 | 22.149
12.5 | 0.781 | 0.08246 | -0.044 | 9.468
13 | 0.804 | 0.0917 | -0.042 | 8.764
13.5 | 0.835 | 0.08551 | -0.047 | 9.764
14 | 0.858 | 0.09205 | -0.046 | 9.322
14.5 | 0.879 | 0.10232 | -0.043 | 8.594
15 | 0.909 | 0.1061 | -0.046 | 8.563
15.5 | 0.932 | 0.11772 | -0.046 | 7.915
16 | 0.954 | 0.11656 | -0.044 | 8.183
16.5 | 0.981 | 0.12192 | -0.046 | 8.046
17 | 1.011 | 0.12292 | -0.049 | 8.225
17.5 | 1.04 | 0.1274 | -0.051 | 8.16
18 | 1.056 | 0.13205 | -0.047 | 7.994
18.5 | 1.083 | 0.13552 | -0.049 | 7.992
19 | 1.117 | 0.13379 | -0.053 | 8.349
19.5 | 1.153 | 0.1321 | -0.057 | 8.725
20 | 1.172 | 0.14401 | -0.055 | 8.136

## 104. Re 8M Mach 0.50 (2)
BIGFOIL.COM POLAR EXPORT
NACA64-309 a=0.8
NACA64-309 a=0.8 |  |  |  | Cl Max: | 0.971 | at alpha= | 5 | deg
XFOIL ncrit=9 |  |  |  | L/D Max: | 120.471 | at alpha= | 5 | deg
Re: | 8000000 |  |  | Cd Min: | 0.00806 | at alpha= | 5 | deg
Mach: | 0.5 |  |  | Cl=0 at alpha= | -99 | deg
|  |  |  | @ Cl=0.1, Cd= | 0.00395
|  |  |  | @ Cl=0.4, Cd= | 0.0037942
|  |  |  | @ Cl=0.6, Cd= | 0.005692
alpha (deg) | Cl | Cd | Cm | Cl/Cd
0 | 0.3157 | 0.00395 | -0.0717 | 79.9241
0.5 | 0.3825 | 0.00376 | -0.0723 | 101.7287
1 | 0.4491 | 0.00389 | -0.0726 | 115.4499
2 | 0.5737 | 0.00539 | -0.072 | 106.4378
2.5 | 0.6364 | 0.00611 | -0.0714 | 104.1571
3 | 0.7014 | 0.00659 | -0.0708 | 106.434
3.5 | 0.7685 | 0.00689 | -0.0703 | 111.5385
4 | 0.8357 | 0.00722 | -0.0694 | 115.7479
4.5 | 0.9029 | 0.00764 | -0.0681 | 118.1806
5 | 0.971 | 0.00806 | -0.0665 | 120.4715

## 105. Re 10M Mach 0.00 (1)
BIGFOIL.COM POLAR EXPORT
NACA64-309 a=0.8
NACA64-309 a=0.8 |  |  |  | Cl Max: | 1.029 | at alpha= | 8.5 | deg
JavaFoil+Calcfoil stall+Eppler ext transition |  |  |  | L/D Max: | 142.668 | at alpha= | 6.5 | deg
Re: | 10000000 |  |  | Cd Min: | 0.00396 | at alpha= | 0 | deg
Mach: | 0 |  |  | Cl=0 at alpha= | -2.3362 | deg
|  |  |  | @ Cl=0.1, Cd= | 0.0044102
|  |  |  | @ Cl=0.4, Cd= | 0.0040752
|  |  |  | @ Cl=0.6, Cd= | 0.0051043
alpha (deg) | Cl | Cd | Cm | Cl/Cd
-13.5 | -0.432 | 0.08867 | -0.022 | -4.873
-13 | -0.45 | 0.0854 | -0.022 | -5.27
-12.5 | -0.467 | 0.0811 | -0.022 | -5.758
-12 | -0.482 | 0.07694 | -0.022 | -6.265
-11.5 | -0.493 | 0.07135 | -0.023 | -6.903
-11 | -0.496 | 0.06693 | -0.023 | -7.413
-10.5 | -0.496 | 0.06345 | -0.024 | -7.826
-10 | -0.493 | 0.05923 | -0.024 | -8.332
-9.5 | -0.487 | 0.05477 | -0.026 | -8.896
-9 | -0.479 | 0.04899 | -0.029 | -9.783
-8.5 | -0.568 | 0.00752 | -0.049 | -75.531
-8 | -0.543 | 0.00726 | -0.049 | -74.807
-7.5 | -0.513 | 0.00703 | -0.05 | -72.968
-7 | -0.478 | 0.00683 | -0.05 | -70.007
-6.5 | -0.439 | 0.00658 | -0.051 | -66.624
-6 | -0.395 | 0.0064 | -0.051 | -61.698
-5.5 | -0.348 | 0.00622 | -0.051 | -55.94
-5 | -0.298 | 0.00585 | -0.052 | -50.903
-4.5 | -0.245 | 0.0057 | -0.052 | -42.96
-4 | -0.19 | 0.00559 | -0.053 | -34.057
-3.5 | -0.134 | 0.00546 | -0.053 | -24.594
-3 | -0.077 | 0.00535 | -0.054 | -14.426
-2.5 | -0.019 | 0.00523 | -0.054 | -3.728
-2 | 0.039 | 0.00509 | -0.054 | 7.564
-1.5 | 0.097 | 0.00442 | -0.055 | 21.882
-1 | 0.155 | 0.00423 | -0.055 | 36.687
-0.5 | 0.214 | 0.00401 | -0.056 | 53.287
0 | 0.272 | 0.00396 | -0.056 | 68.596
0.5 | 0.33 | 0.00398 | -0.057 | 82.971
1 | 0.388 | 0.00404 | -0.057 | 96.263
1.5 | 0.446 | 0.00421 | -0.057 | 105.741
2 | 0.503 | 0.00453 | -0.058 | 111.014
2.5 | 0.56 | 0.00484 | -0.058 | 115.545
3 | 0.616 | 0.00521 | -0.059 | 118.141
3.5 | 0.671 | 0.00604 | -0.059 | 111.044
4 | 0.724 | 0.00577 | -0.059 | 125.641
4.5 | 0.775 | 0.00593 | -0.06 | 130.659
5 | 0.823 | 0.00606 | -0.06 | 135.852
5.5 | 0.868 | 0.00627 | -0.061 | 138.329
6 | 0.909 | 0.00645 | -0.061 | 140.93
6.5 | 0.945 | 0.00662 | -0.062 | 142.668
7 | 0.977 | 0.00689 | -0.062 | 141.755
7.5 | 1.003 | 0.00927 | -0.062 | 108.186
8 | 1.023 | 0.00976 | -0.063 | 104.768
8.5 | 1.029 | 0.01023 | -0.063 | 100.602
9 | 1.025 | 0.01074 | -0.063 | 95.41
9.5 | 1.013 | 0.01127 | -0.064 | 89.855
10 | 0.992 | 0.01194 | -0.064 | 83.103
10.5 | 0.964 | 0.01265 | -0.064 | 76.179
11 | 0.926 | 0.01385 | -0.064 | 66.84
11.5 | 0.876 | 0.01644 | -0.063 | 53.293
12 | 0.709 | 0.07052 | -0.04 | 10.056
12.5 | 0.672 | 0.07759 | -0.037 | 8.656
13 | 0.635 | 0.08395 | -0.036 | 7.567
13.5 | 0.6 | 0.08922 | -0.035 | 6.726

## 106. Re 10M Mach 0.00 (2)
BIGFOIL.COM POLAR EXPORT
NACA64-309 a=0.8
NACA64-309 a=0.8 |  |  |  | Cl Max: | 1.7684 | at alpha= | 17.5 | deg
XFOIL ncrit=9 |  |  |  | L/D Max: | 133.216 | at alpha= | 8 | deg
Re: | 10000000 |  |  | Cd Min: | 0.07478 | at alpha= | 20 | deg
Mach: | 0 |  |  | Cl=0 at alpha= | -2.3488 | deg
|  |  |  | @ Cl=0.1, Cd= | 0.0046514
|  |  |  | @ Cl=0.4, Cd= | 0.0042378
|  |  |  | @ Cl=0.6, Cd= | 0.0059178
alpha (deg) | Cl | Cd | Cm | Cl/Cd
-18 | -1.3871 | 0.04068 | -0.0648 | -34.0978
-17.5 | -1.4163 | 0.0328 | -0.068 | -43.1799
-17 | -1.4494 | 0.02765 | -0.0652 | -52.4195
-16.5 | -1.4494 | 0.02464 | -0.0608 | -58.8231
-16 | -1.4197 | 0.02272 | -0.0594 | -62.4868
-15.5 | -1.3835 | 0.02107 | -0.0584 | -65.6621
-15 | -1.3437 | 0.01953 | -0.0576 | -68.8018
-14.5 | -1.3034 | 0.0179 | -0.0568 | -72.8156
-14 | -1.2608 | 0.0167 | -0.0558 | -75.497
-13.5 | -1.216 | 0.01538 | -0.0551 | -79.0637
-13 | -1.1681 | 0.01435 | -0.0548 | -81.4007
-12.5 | -1.1197 | 0.01319 | -0.0545 | -84.8901
-12 | -1.0714 | 0.01179 | -0.0542 | -90.8736
-11 | -0.9682 | 0.01005 | -0.0541 | -96.3383
-10.5 | -0.9145 | 0.00954 | -0.0542 | -95.8595
-10 | -0.8603 | 0.00904 | -0.0544 | -95.1659
-8.5 | -0.696 | 0.00764 | -0.055 | -91.0995
-8 | -0.6409 | 0.00708 | -0.0551 | -90.5226
-7.5 | -0.5851 | 0.00672 | -0.0554 | -87.0685
-7 | -0.5289 | 0.00646 | -0.0558 | -81.8731
-6.5 | -0.4725 | 0.00624 | -0.0561 | -75.7212
-6 | -0.4161 | 0.00599 | -0.0564 | -69.4658
-5.5 | -0.3596 | 0.00568 | -0.0568 | -63.3099
-5 | -0.3029 | 0.00545 | -0.0571 | -55.578
-4.5 | -0.2459 | 0.00532 | -0.0575 | -46.2218
-4 | -0.1889 | 0.00516 | -0.0579 | -36.6085
-3.5 | -0.1318 | 0.00501 | -0.0583 | -26.3074
-3 | -0.0745 | 0.00491 | -0.0587 | -15.1731
-2.5 | -0.0173 | 0.00479 | -0.0592 | -3.6117
-2 | 0.0399 | 0.00472 | -0.0596 | 8.4534
-1.5 | 0.0971 | 0.00466 | -0.06 | 20.8369
-1 | 0.1541 | 0.00449 | -0.0605 | 34.3207
-0.5 | 0.211 | 0.00429 | -0.061 | 49.1841
0 | 0.2678 | 0.00405 | -0.0615 | 66.1235
0.5 | 0.324 | 0.00377 | -0.0621 | 85.9416
1 | 0.3798 | 0.00401 | -0.0624 | 94.7132
1.5 | 0.4339 | 0.00462 | -0.0626 | 93.9177
2.5 | 0.5434 | 0.00552 | -0.0628 | 98.442
3 | 0.5982 | 0.00591 | -0.0629 | 101.2183
3.5 | 0.6538 | 0.00615 | -0.0631 | 106.3089
4 | 0.7095 | 0.00636 | -0.0633 | 111.5566
4.5 | 0.7647 | 0.00661 | -0.0634 | 115.6884
5 | 0.8198 | 0.00686 | -0.0635 | 119.5044
5.5 | 0.8747 | 0.00711 | -0.0636 | 123.0239
6 | 0.9289 | 0.00743 | -0.0636 | 125.0202
7 | 1.0369 | 0.00803 | -0.0636 | 129.1283
7.5 | 1.0895 | 0.00841 | -0.0633 | 129.5482
8 | 1.139 | 0.00855 | -0.0623 | 133.2164
8.5 | 1.1913 | 0.00898 | -0.0621 | 132.6615
9 | 1.2422 | 0.00955 | -0.0617 | 130.0733
9.5 | 1.292 | 0.01023 | -0.061 | 126.2952
10 | 1.3424 | 0.01075 | -0.0605 | 124.8744
10.5 | 1.3919 | 0.01133 | -0.0599 | 122.8508
11 | 1.4405 | 0.01195 | -0.0592 | 120.5439
11.5 | 1.4876 | 0.01266 | -0.0583 | 117.5039
12 | 1.5317 | 0.01362 | -0.057 | 112.4596
12.5 | 1.5727 | 0.01483 | -0.0551 | 106.0486
13 | 1.6127 | 0.01599 | -0.0532 | 100.8568
13.5 | 1.6477 | 0.01747 | -0.0506 | 94.316
14 | 1.6786 | 0.01906 | -0.0475 | 88.0693
14.5 | 1.7 | 0.02054 | -0.0427 | 82.7653
15 | 1.7121 | 0.02224 | -0.0369 | 76.9829
15.5 | 1.7308 | 0.02379 | -0.0327 | 72.7533
16 | 1.735 | 0.02667 | -0.0278 | 65.0544
16.5 | 1.7571 | 0.02831 | -0.0252 | 62.0664
17 | 1.7603 | 0.03174 | -0.0217 | 55.46
17.5 | 1.7684 | 0.03503 | -0.0193 | 50.4824
18 | 1.7564 | 0.04072 | -0.0174 | 43.1336
18.5 | 1.7495 | 0.04649 | -0.0169 | 37.6317
19 | 1.7187 | 0.05613 | -0.0184 | 30.62
19.5 | 1.6856 | 0.06757 | -0.0224 | 24.946
20 | 1.6855 | 0.07478 | -0.0256 | 22.5394

## 107. Re 10M Mach 0.10 (1)
BIGFOIL.COM POLAR EXPORT
NACA64-309 a=0.8
NACA64-309 a=0.8 |  |  |  | Cl Max: | 1.024 | at alpha= | 8.5 | deg
JavaFoil+Calcfoil stall+Eppler ext transition |  |  |  | L/D Max: | 141.684 | at alpha= | 7 | deg
Re: | 10000000 |  |  | Cd Min: | 0.00396 | at alpha= | 0.5 | deg
Mach: | 0.1 |  |  | Cl=0 at alpha= | -2.3305 | deg
|  |  |  | @ Cl=0.1, Cd= | 0.0044093
|  |  |  | @ Cl=0.4, Cd= | 0.0040728
|  |  |  | @ Cl=0.6, Cd= | 0.09035
alpha (deg) | Cl | Cd | Cm | Cl/Cd
-13.5 | -0.4 | 0.08827 | -0.022 | -4.533
-13 | -0.421 | 0.08614 | -0.022 | -4.892
-12.5 | -0.442 | 0.0801 | -0.023 | -5.518
-12 | -0.46 | 0.07732 | -0.022 | -5.95
-11.5 | -0.474 | 0.07225 | -0.022 | -6.557
-11 | -0.48 | 0.06752 | -0.023 | -7.115
-10.5 | -0.484 | 0.06347 | -0.024 | -7.62
-10 | -0.483 | 0.05953 | -0.024 | -8.115
-9.5 | -0.479 | 0.05551 | -0.025 | -8.628
-9 | -0.471 | 0.05084 | -0.027 | -9.274
-8.5 | -0.563 | 0.00773 | -0.049 | -72.779
-8 | -0.54 | 0.00729 | -0.049 | -74.1
-7.5 | -0.512 | 0.00703 | -0.05 | -72.745
-7 | -0.478 | 0.00682 | -0.05 | -70.031
-6.5 | -0.439 | 0.00657 | -0.051 | -66.83
-6 | -0.396 | 0.00641 | -0.051 | -61.726
-5.5 | -0.349 | 0.00622 | -0.052 | -56.083
-5 | -0.299 | 0.00588 | -0.052 | -50.823
-4.5 | -0.246 | 0.00572 | -0.052 | -43.035
-4 | -0.191 | 0.00558 | -0.053 | -34.282
-3.5 | -0.135 | 0.00546 | -0.053 | -24.714
-3 | -0.078 | 0.00536 | -0.054 | -14.453
-2.5 | -0.02 | 0.00524 | -0.054 | -3.733
-2 | 0.039 | 0.00513 | -0.055 | 7.546
-1.5 | 0.097 | 0.00442 | -0.055 | 22.026
-1 | 0.156 | 0.00421 | -0.056 | 37.013
-0.5 | 0.215 | 0.00399 | -0.056 | 53.778
0 | 0.273 | 0.00397 | -0.056 | 68.812
0.5 | 0.332 | 0.00396 | -0.057 | 83.751
1 | 0.39 | 0.00404 | -0.057 | 96.718
1.5 | 0.448 | 0.00423 | -0.058 | 105.801
2 | 0.505 | 0.00458 | -0.058 | 110.474
2.5 | 0.562 | 0.00483 | -0.059 | 116.475
3 | 0.619 | 0.00529 | -0.059 | 116.985
3.5 | 0.674 | 0.00612 | -0.059 | 110.247
4 | 0.728 | 0.00581 | -0.06 | 125.228
4.5 | 0.778 | 0.00593 | -0.06 | 131.315
5 | 0.826 | 0.00611 | -0.061 | 135.248
5.5 | 0.871 | 0.00627 | -0.061 | 139.009
6 | 0.911 | 0.00643 | -0.061 | 141.675
6.5 | 0.947 | 0.0067 | -0.062 | 141.323
7 | 0.978 | 0.0069 | -0.062 | 141.684
7.5 | 1.002 | 0.00938 | -0.063 | 106.899
8 | 1.021 | 0.00983 | -0.063 | 103.906
8.5 | 1.024 | 0.01034 | -0.063 | 98.986
9 | 1.017 | 0.01086 | -0.064 | 93.595
9.5 | 1 | 0.01142 | -0.064 | 87.575
10 | 0.974 | 0.01212 | -0.064 | 80.387
10.5 | 0.939 | 0.01299 | -0.064 | 72.31
11 | 0.892 | 0.01464 | -0.064 | 60.962
11.5 | 0.714 | 0.06631 | -0.04 | 10.77
12 | 0.673 | 0.07401 | -0.037 | 9.089
12.5 | 0.633 | 0.07982 | -0.036 | 7.931
13 | 0.594 | 0.08532 | -0.035 | 6.96
13.5 | 0.555 | 0.09035 | -0.035 | 6.143

## 108. Re 10M Mach 0.10 (2)
BIGFOIL.COM POLAR EXPORT
NACA64-309 a=0.8
NACA64-309 a=0.8 |  |  |  | Cl Max: | 1.7246 | at alpha= | 16.5 | deg
XFOIL ncrit=9 |  |  |  | L/D Max: | 133.028 | at alpha= | 8 | deg
Re: | 10000000 |  |  | Cd Min: | 0.10735 | at alpha= | 19.5 | deg
Mach: | 0.1 |  |  | Cl=0 at alpha= | -2.3487 | deg
|  |  |  | @ Cl=0.1, Cd= | 0.0046533
|  |  |  | @ Cl=0.4, Cd= | 0.0042122
|  |  |  | @ Cl=0.6, Cd= | 0.0059184
alpha (deg) | Cl | Cd | Cm | Cl/Cd
-17 | -1.2892 | 0.04427 | -0.0649 | -29.1213
-16.5 | -1.3732 | 0.03097 | -0.0706 | -44.3397
-16 | -1.3884 | 0.02791 | -0.0657 | -49.7456
-15.5 | -1.3678 | 0.02538 | -0.0636 | -53.8928
-15 | -1.338 | 0.02304 | -0.0621 | -58.0729
-14.5 | -1.3027 | 0.02034 | -0.0614 | -64.0462
-14 | -1.2661 | 0.01879 | -0.0593 | -67.3816
-13.5 | -1.2243 | 0.01696 | -0.0582 | -72.1875
-13 | -1.1772 | 0.01566 | -0.0575 | -75.1724
-12.5 | -1.1287 | 0.01438 | -0.0569 | -78.491
-12 | -1.0801 | 0.01289 | -0.0564 | -83.7936
-11 | -0.9778 | 0.01047 | -0.0557 | -93.3906
-10 | -0.8688 | 0.00924 | -0.0556 | -94.026
-9.5 | -0.8134 | 0.00876 | -0.0557 | -92.8539
-8.5 | -0.7019 | 0.00785 | -0.0559 | -89.414
-8 | -0.6463 | 0.0072 | -0.0559 | -89.7639
-7.5 | -0.59 | 0.00678 | -0.0561 | -87.0206
-7 | -0.5332 | 0.0065 | -0.0564 | -82.0308
-6 | -0.4192 | 0.00604 | -0.057 | -69.404
-5.5 | -0.3622 | 0.00571 | -0.0572 | -63.4326
-5 | -0.3051 | 0.00547 | -0.0575 | -55.777
-4 | -0.1902 | 0.00518 | -0.0583 | -36.7181
-3.5 | -0.1327 | 0.00502 | -0.0587 | -26.4343
-3 | -0.075 | 0.00491 | -0.0591 | -15.2749
-2.5 | -0.0174 | 0.0048 | -0.0595 | -3.625
-2 | 0.0401 | 0.00472 | -0.0599 | 8.4958
-1.5 | 0.0976 | 0.00466 | -0.0603 | 20.9442
-1 | 0.155 | 0.0045 | -0.0608 | 34.4444
-0.5 | 0.2123 | 0.0043 | -0.0613 | 49.3721
0 | 0.2694 | 0.00405 | -0.0618 | 66.5185
0.5 | 0.3259 | 0.00376 | -0.0624 | 86.6755
1 | 0.382 | 0.00401 | -0.0627 | 95.2618
1.5 | 0.4363 | 0.00462 | -0.0629 | 94.4372
2 | 0.4914 | 0.00508 | -0.063 | 96.7323
2.5 | 0.5464 | 0.00553 | -0.0631 | 98.8065
3 | 0.6016 | 0.00593 | -0.0632 | 101.4503
3.5 | 0.6576 | 0.00617 | -0.0634 | 106.5802
4 | 0.7136 | 0.00638 | -0.0635 | 111.8495
4.5 | 0.7693 | 0.00663 | -0.0636 | 116.0332
5 | 0.8247 | 0.00689 | -0.0637 | 119.6952
5.5 | 0.88 | 0.00714 | -0.0638 | 123.2493
6 | 0.9347 | 0.00747 | -0.0637 | 125.1272
6.5 | 0.9894 | 0.00777 | -0.0636 | 127.3359
7 | 1.0436 | 0.00809 | -0.0635 | 128.9988
7.5 | 1.0966 | 0.0085 | -0.0632 | 129.0118
8 | 1.1467 | 0.00862 | -0.0621 | 133.0278
8.5 | 1.1993 | 0.0091 | -0.0618 | 131.7912
9 | 1.2505 | 0.00972 | -0.0611 | 128.6523
10 | 1.3521 | 0.01092 | -0.0598 | 123.8187
10.5 | 1.4019 | 0.01154 | -0.059 | 121.4818
11 | 1.4506 | 0.01223 | -0.0581 | 118.61
11.5 | 1.4967 | 0.01314 | -0.0567 | 113.9041
12 | 1.5402 | 0.01426 | -0.0549 | 108.0084
12.5 | 1.5808 | 0.01556 | -0.0528 | 101.5938
13 | 1.6191 | 0.01693 | -0.0503 | 95.635
13.5 | 1.6499 | 0.0188 | -0.0469 | 87.7606
14 | 1.6724 | 0.02072 | -0.0422 | 80.7143
14.5 | 1.6852 | 0.02235 | -0.036 | 75.4004
15 | 1.6934 | 0.02471 | -0.0304 | 68.531
15.5 | 1.7094 | 0.02675 | -0.0264 | 63.9028
16 | 1.7017 | 0.03098 | -0.0213 | 54.929
16.5 | 1.7246 | 0.03288 | -0.0193 | 52.4513
17 | 1.7176 | 0.0378 | -0.0165 | 45.4392
17.5 | 1.7164 | 0.04269 | -0.0152 | 40.2061
18 | 1.6849 | 0.05178 | -0.0157 | 32.5396
18.5 | 1.6604 | 0.06139 | -0.0183 | 27.0468
19 | 1.595 | 0.07925 | -0.0269 | 20.1262
19.5 | 1.4997 | 0.10735 | -0.0444 | 13.9702

## 109. Re 10M Mach 0.25 (1)
BIGFOIL.COM POLAR EXPORT
NACA64-309 a=0.8
NACA64-309 a=0.8 |  |  |  | Cl Max: | 0.997 | at alpha= | 8 | deg
JavaFoil+Calcfoil stall+Eppler ext transition |  |  |  | L/D Max: | 140.503 | at alpha= | 6.5 | deg
Re: | 10000000 |  |  | Cd Min: | 0.00396 | at alpha= | 0 | deg
Mach: | 0.25 |  |  | Cl=0 at alpha= | -2.3333 | deg
|  |  |  | @ Cl=0.1, Cd= | 0.005
|  |  |  | @ Cl=0.4, Cd= | 0.08912
|  |  |  | @ Cl=0.6, Cd= | 0.08912
alpha (deg) | Cl | Cd | Cm | Cl/Cd
-12.5 | -0.196 | 0.08186 | -0.023 | -2.392
-12 | -0.256 | 0.07756 | -0.024 | -3.303
-11.5 | -0.305 | 0.07267 | -0.024 | -4.196
-11 | -0.341 | 0.06899 | -0.024 | -4.941
-10.5 | -0.371 | 0.06504 | -0.024 | -5.702
-10 | -0.394 | 0.06173 | -0.024 | -6.389
-9.5 | -0.411 | 0.058 | -0.024 | -7.082
-9 | -0.42 | 0.05436 | -0.025 | -7.725
-8.5 | -0.422 | 0.0506 | -0.026 | -8.335
-8 | -0.416 | 0.04699 | -0.027 | -8.857
-7.5 | -0.497 | 0.00721 | -0.051 | -68.914
-7 | -0.472 | 0.00698 | -0.052 | -67.61
-6.5 | -0.439 | 0.00672 | -0.052 | -65.275
-6 | -0.399 | 0.00654 | -0.053 | -60.976
-5.5 | -0.354 | 0.00631 | -0.053 | -56.086
-5 | -0.304 | 0.00594 | -0.053 | -51.296
-4.5 | -0.252 | 0.00577 | -0.054 | -43.606
-4 | -0.196 | 0.00562 | -0.054 | -34.854
-3.5 | -0.138 | 0.0055 | -0.055 | -25.16
-3 | -0.08 | 0.00537 | -0.055 | -14.815
-2.5 | -0.02 | 0.00526 | -0.056 | -3.824
-2 | 0.04 | 0.00514 | -0.056 | 7.737
-1.5 | 0.1 | 0.005 | -0.057 | 19.999
-1 | 0.16 | 0.00423 | -0.057 | 37.871
-0.5 | 0.221 | 0.00401 | -0.058 | 55.078
0 | 0.281 | 0.00396 | -0.058 | 70.852
0.5 | 0.341 | 0.00398 | -0.058 | 85.588
1 | 0.401 | 0.00405 | -0.059 | 99.052
1.5 | 0.46 | 0.00426 | -0.059 | 108.067
2 | 0.519 | 0.00457 | -0.06 | 113.583
2.5 | 0.578 | 0.00491 | -0.06 | 117.717
3 | 0.635 | 0.00538 | -0.061 | 118.136
3.5 | 0.692 | 0.00571 | -0.061 | 121.277
4 | 0.746 | 0.00584 | -0.061 | 127.749
4.5 | 0.797 | 0.00598 | -0.062 | 133.405
5 | 0.845 | 0.00618 | -0.062 | 136.652
5.5 | 0.887 | 0.00642 | -0.063 | 138.216
6 | 0.925 | 0.00661 | -0.063 | 139.806
6.5 | 0.956 | 0.0068 | -0.064 | 140.503
7 | 0.979 | 0.00933 | -0.064 | 104.842
7.5 | 0.992 | 0.00988 | -0.064 | 100.413
8 | 0.997 | 0.01039 | -0.065 | 95.953
8.5 | 0.977 | 0.01097 | -0.065 | 89.075
9 | 0.939 | 0.01169 | -0.065 | 80.333
9.5 | 0.886 | 0.01246 | -0.065 | 71.05
10 | 0.678 | 0.05726 | -0.04 | 11.835
10.5 | 0.607 | 0.06598 | -0.035 | 9.204
11 | 0.535 | 0.07128 | -0.034 | 7.504
11.5 | 0.456 | 0.07651 | -0.033 | 5.964
12 | 0.372 | 0.0818 | -0.033 | 4.545
12.5 | 0.28 | 0.08546 | -0.034 | 3.276
13 | 0.158 | 0.08912 | -0.034 | 1.769

## 110. Re 10M Mach 0.25 (2)
BIGFOIL.COM POLAR EXPORT
NACA64-309 a=0.8
NACA64-309 a=0.8 |  |  |  | Cl Max: | 1.5496 | at alpha= | 12 | deg
XFOIL ncrit=9 |  |  |  | L/D Max: | 129.913 | at alpha= | 8 | deg
Re: | 10000000 |  |  | Cd Min: | 0.18153 | at alpha= | -15.5 | deg
Mach: | 0.25 |  |  | Cl=0 at alpha= | -2.3465 | deg
|  |  |  | @ Cl=0.1, Cd= | 0.0046709
|  |  |  | @ Cl=0.4, Cd= | 0.0040487
|  |  |  | @ Cl=0.6, Cd= | 0.0058678
alpha (deg) | Cl | Cd | Cm | Cl/Cd
-15.5 | -0.5951 | 0.18153 | 0.0154 | -3.2782
-15 | -0.594 | 0.16684 | 0.0097 | -3.5603
-14.5 | -0.5837 | 0.15764 | 0.0051 | -3.7027
-13.5 | -0.5991 | 0.13007 | -0.0076 | -4.606
-12.5 | -0.7222 | 0.08604 | -0.0318 | -8.3938
-12 | -0.7998 | 0.05726 | -0.0568 | -13.9679
-11.5 | -0.8423 | 0.04538 | -0.0682 | -18.561
-11 | -0.9095 | 0.03351 | -0.0668 | -27.1412
-10.5 | -0.9617 | 0.01494 | -0.0653 | -64.3708
-10 | -0.9121 | 0.01204 | -0.0639 | -75.7558
-9.5 | -0.8556 | 0.01051 | -0.0628 | -81.4082
-9 | -0.7967 | 0.00949 | -0.062 | -83.9515
-8.5 | -0.7368 | 0.00879 | -0.0613 | -83.8225
-8 | -0.6766 | 0.0082 | -0.0608 | -82.5122
-7.5 | -0.6176 | 0.00732 | -0.0603 | -84.3716
-7 | -0.5576 | 0.00682 | -0.06 | -81.7595
-6.5 | -0.4974 | 0.00648 | -0.0599 | -76.7593
-6 | -0.4371 | 0.00624 | -0.0599 | -70.0481
-5.5 | -0.3772 | 0.0059 | -0.0599 | -63.9322
-5 | -0.3174 | 0.00559 | -0.0599 | -56.78
-4.5 | -0.2574 | 0.0054 | -0.0601 | -47.6667
-4 | -0.1975 | 0.00525 | -0.0603 | -37.619
-3.5 | -0.1378 | 0.00506 | -0.0606 | -27.2332
-2.5 | -0.0183 | 0.00483 | -0.0613 | -3.7888
-2 | 0.0413 | 0.00475 | -0.0617 | 8.6947
-1.5 | 0.1007 | 0.00467 | -0.0621 | 21.5632
-1 | 0.1599 | 0.00453 | -0.0625 | 35.298
-0.5 | 0.219 | 0.00431 | -0.0631 | 50.8121
0 | 0.2779 | 0.00405 | -0.0636 | 68.6173
0.5 | 0.3362 | 0.00376 | -0.0642 | 89.4149
1 | 0.3942 | 0.00398 | -0.0646 | 99.0452
1.5 | 0.4499 | 0.00464 | -0.0646 | 96.9612
2 | 0.5065 | 0.00514 | -0.0647 | 98.5409
2.5 | 0.5632 | 0.00561 | -0.0648 | 100.3922
3 | 0.6203 | 0.00601 | -0.0648 | 103.2113
3.5 | 0.6783 | 0.00627 | -0.0648 | 108.1818
4 | 0.7364 | 0.00649 | -0.0649 | 113.4669
4.5 | 0.7944 | 0.00673 | -0.0648 | 118.0386
5 | 0.852 | 0.00704 | -0.0646 | 121.0227
5.5 | 0.9097 | 0.00733 | -0.0644 | 124.1064
6 | 0.9668 | 0.00769 | -0.064 | 125.7217
6.5 | 1.0242 | 0.00802 | -0.0636 | 127.7057
7 | 1.0804 | 0.00849 | -0.063 | 127.2556
7.5 | 1.1368 | 0.00888 | -0.0622 | 128.018
8 | 1.1887 | 0.00915 | -0.0605 | 129.9126
8.5 | 1.2427 | 0.00992 | -0.0591 | 125.2722
9 | 1.2967 | 0.01067 | -0.0577 | 121.5276
9.5 | 1.3505 | 0.0114 | -0.0562 | 118.4649
10 | 1.4017 | 0.0124 | -0.0541 | 113.0403
10.5 | 1.45 | 0.01368 | -0.0516 | 105.9942
11 | 1.4935 | 0.0154 | -0.0483 | 96.9805
11.5 | 1.5287 | 0.01787 | -0.044 | 85.5456
12 | 1.5496 | 0.02143 | -0.0382 | 72.3098
12.5 | 1.537 | 0.02589 | -0.0284 | 59.3666
13 | 1.5084 | 0.03147 | -0.0196 | 47.9314
13.5 | 1.4663 | 0.03919 | -0.0137 | 37.4152
14 | 1.4246 | 0.04827 | -0.0119 | 29.5132
14.5 | 1.3822 | 0.05934 | -0.0144 | 23.2929
15 | 1.3404 | 0.07271 | -0.021 | 18.4349
15.5 | 1.3118 | 0.08669 | -0.03 | 15.1321
16 | 1.2711 | 0.10732 | -0.0448 | 11.844
16.5 | 1.2099 | 0.13406 | -0.0609 | 9.0251
17 | 1.1062 | 0.17241 | -0.0862 | 6.4161

## 111. Re 10M Mach 0.50 (1)
BIGFOIL.COM POLAR EXPORT
NACA64-309 a=0.8
NACA64-309 a=0.8 |  |  |  | Cl Max: | 1.178 | at alpha= | 20 | deg
JavaFoil+Calcfoil stall+Eppler ext transition |  |  |  | L/D Max: | 136.487 | at alpha= | 2.5 | deg
Re: | 10000000 |  |  | Cd Min: | 0.00397 | at alpha= | 0 | deg
Mach: | 0.5 |  |  | Cl=0 at alpha= | -2.3333 | deg
|  |  |  | @ Cl=0.1, Cd= | 0.0050882
|  |  |  | @ Cl=0.4, Cd= | 0.0040098
|  |  |  | @ Cl=0.6, Cd= | 0.0047338
alpha (deg) | Cl | Cd | Cm | Cl/Cd
-20 | -0.948 | 0.14781 | -0.028 | -6.415
-19.5 | -0.921 | 0.14272 | -0.028 | -6.451
-19 | -0.892 | 0.13959 | -0.027 | -6.392
-18.5 | -0.864 | 0.13391 | -0.027 | -6.455
-18 | -0.838 | 0.12645 | -0.027 | -6.631
-17.5 | -0.812 | 0.13292 | -0.027 | -6.109
-17 | -0.787 | 0.1224 | -0.028 | -6.428
-16.5 | -0.759 | 0.11645 | -0.027 | -6.517
-16 | -0.732 | 0.10951 | -0.028 | -6.689
-15.5 | -0.708 | 0.10146 | -0.029 | -6.977
-15 | -0.684 | 0.09283 | -0.03 | -7.365
-14.5 | -0.652 | 0.10436 | -0.027 | -6.243
-14 | -0.625 | 0.09627 | -0.027 | -6.491
-13.5 | -0.6 | 0.08792 | -0.029 | -6.823
-13 | -0.577 | 0.07666 | -0.032 | -7.531
-12.5 | -0.558 | 0.06479 | -0.036 | -8.62
-12 | -0.588 | 0.02404 | -0.047 | -24.437
-11.5 | -0.49 | 0.08001 | -0.026 | -6.126
-11 | -0.464 | 0.07196 | -0.027 | -6.448
-10.5 | -0.438 | 0.065 | -0.029 | -6.743
-10 | -0.414 | 0.05763 | -0.032 | -7.186
-9.5 | -0.405 | 0.0388 | -0.042 | -10.43
-9 | -0.442 | 0.0086 | -0.056 | -51.374
-8.5 | -0.33 | 0.05499 | -0.027 | -5.997
-8 | -0.303 | 0.05119 | -0.027 | -5.921
-7.5 | -0.277 | 0.04657 | -0.029 | -5.948
-7 | -0.253 | 0.0406 | -0.035 | -6.227
-6.5 | -0.276 | 0.0072 | -0.058 | -38.405
-6 | -0.196 | 0.04092 | -0.027 | -4.789
-5.5 | -0.25 | 0.03805 | -0.028 | -6.568
-5 | -0.311 | 0.00639 | -0.06 | -48.588
-4.5 | -0.269 | 0.00606 | -0.06 | -44.449
-4 | -0.214 | 0.00585 | -0.061 | -36.663
-3.5 | -0.153 | 0.00565 | -0.061 | -27.101
-3 | -0.088 | 0.0055 | -0.062 | -16.073
-2.5 | -0.022 | 0.00532 | -0.062 | -4.208
-2 | 0.044 | 0.00522 | -0.063 | 8.499
-1.5 | 0.112 | 0.00506 | -0.063 | 22.044
-1 | 0.179 | 0.00427 | -0.064 | 41.964
-0.5 | 0.247 | 0.00399 | -0.064 | 61.874
0 | 0.314 | 0.00397 | -0.065 | 79.08
0.5 | 0.381 | 0.00399 | -0.065 | 95.567
1 | 0.448 | 0.00406 | -0.066 | 110.37
1.5 | 0.514 | 0.00444 | -0.066 | 115.707
2 | 0.58 | 0.00474 | -0.067 | 122.361
2.5 | 0.644 | 0.00472 | -0.067 | 136.487
3 | 0.707 | 0.00576 | -0.068 | 122.776
3.5 | 0.768 | 0.00601 | -0.068 | 127.843
4 | 0.824 | 0.00621 | -0.069 | 132.629
4.5 | 0.87 | 0.00648 | -0.069 | 134.204
5 | 0.902 | 0.00886 | -0.07 | 101.865
5.5 | 0.906 | 0.00948 | -0.07 | 95.597
6 | 0.834 | 0.01033 | -0.07 | 80.788
6.5 | 0.576 | 0.01086 | -0.071 | 53.049
7 | 0.493 | 0.04644 | -0.035 | 10.61
7.5 | 0.639 | 0.01189 | -0.072 | 53.716
8 | 0.667 | 0.01295 | -0.072 | 51.49
8.5 | 0.57 | 0.05593 | -0.036 | 10.2
9 | 0.731 | 0.01338 | -0.073 | 54.581
9.5 | 0.759 | 0.01457 | -0.073 | 52.067
10 | 0.782 | 0.01653 | -0.072 | 47.298
10.5 | 0.677 | 0.06719 | -0.041 | 10.074
11 | 0.699 | 0.07697 | -0.038 | 9.083
11.5 | 0.871 | 0.01869 | -0.073 | 46.601
12 | 0.887 | 0.02251 | -0.072 | 39.391
12.5 | 0.786 | 0.07835 | -0.047 | 10.032
13 | 0.805 | 0.08961 | -0.044 | 8.985
13.5 | 0.913 | 0.04426 | -0.066 | 20.619
14 | 0.873 | 0.08199 | -0.052 | 10.643
14.5 | 0.882 | 0.09981 | -0.045 | 8.834
15 | 0.912 | 0.10261 | -0.048 | 8.889
15.5 | 0.932 | 0.11488 | -0.046 | 8.115
16 | 0.955 | 0.11333 | -0.045 | 8.424
16.5 | 0.983 | 0.11771 | -0.047 | 8.349
17 | 1.016 | 0.11765 | -0.051 | 8.635
17.5 | 1.041 | 0.12574 | -0.051 | 8.277
18 | 1.057 | 0.12796 | -0.048 | 8.258
18.5 | 1.088 | 0.12935 | -0.051 | 8.413
19 | 1.132 | 0.12094 | -0.057 | 9.356
19.5 | 1.167 | 0.11929 | -0.06 | 9.78
20 | 1.178 | 0.13723 | -0.057 | 8.584

## 112. Re 10M Mach 0.50 (2)
BIGFOIL.COM POLAR EXPORT
NACA64-309 a=0.8
NACA64-309 a=0.8 |  |  |  | Cl Max: | 1.1542 | at alpha= | 7 | deg
XFOIL ncrit=9 |  |  |  | L/D Max: | 125.593 | at alpha= | 5 | deg
Re: | 10000000 |  |  | Cd Min: | 0.27516 | at alpha= | -20 | deg
Mach: | 0.5 |  |  | Cl=0 at alpha= | -2.3341 | deg
|  |  |  | @ Cl=0.1, Cd= | 0.0047808
|  |  |  | @ Cl=0.4, Cd= | 0.0037976
|  |  |  | @ Cl=0.6, Cd= | 0.0056423
alpha (deg) | Cl | Cd | Cm | Cl/Cd
-20 | -0.8214 | 0.27516 | 0.0689 | -2.9852
-19.5 | -0.7987 | 0.26666 | 0.0635 | -2.9952
-19 | -0.776 | 0.25772 | 0.0581 | -3.011
-18.5 | -0.7543 | 0.24891 | 0.0526 | -3.0304
-18 | -0.7319 | 0.23992 | 0.0473 | -3.0506
-17.5 | -0.7099 | 0.23078 | 0.042 | -3.0761
-16.5 | -0.6656 | 0.21357 | 0.0318 | -3.1165
-16 | -0.6438 | 0.20519 | 0.0267 | -3.1376
-15.5 | -0.6224 | 0.19643 | 0.0217 | -3.1686
-15 | -0.6009 | 0.18806 | 0.0169 | -3.1953
-14.5 | -0.5804 | 0.1796 | 0.0121 | -3.2316
-14 | -0.5618 | 0.17058 | 0.0073 | -3.2935
-12 | -0.5074 | 0.13474 | -0.009 | -3.7658
-11.5 | -0.4764 | 0.12415 | -0.0195 | -3.8373
-11 | -0.4585 | 0.11649 | -0.0243 | -3.936
-10.5 | -0.452 | 0.10684 | -0.0292 | -4.2306
-10 | -0.4455 | 0.09763 | -0.0342 | -4.5631
-9.5 | -0.4369 | 0.08939 | -0.0388 | -4.8876
-9 | -0.4369 | 0.07995 | -0.0443 | -5.4647
-8.5 | -0.44 | 0.07067 | -0.0498 | -6.2261
-8 | -0.4417 | 0.06224 | -0.0551 | -7.0967
-6.5 | -0.4786 | 0.0331 | -0.0737 | -14.4592
-6 | -0.4593 | 0.02346 | -0.0747 | -19.578
-5.5 | -0.4276 | 0.01323 | -0.0741 | -32.3205
-5 | -0.3746 | 0.00722 | -0.0723 | -51.8837
-4.5 | -0.3042 | 0.00604 | -0.0709 | -50.3642
-4 | -0.2327 | 0.0056 | -0.0701 | -41.5536
-3.5 | -0.1619 | 0.00537 | -0.0696 | -30.149
-3 | -0.092 | 0.00513 | -0.0694 | -17.9337
-2.5 | -0.0228 | 0.005 | -0.0695 | -4.56
-2 | 0.0459 | 0.00486 | -0.0697 | 9.4444
-1.5 | 0.1142 | 0.00476 | -0.07 | 23.9916
-1 | 0.1818 | 0.00464 | -0.0704 | 39.181
-0.5 | 0.2491 | 0.0044 | -0.0709 | 56.6136
0 | 0.3161 | 0.00407 | -0.0716 | 77.6658
0.5 | 0.3825 | 0.00375 | -0.0723 | 102
1 | 0.4487 | 0.00393 | -0.0726 | 114.173
1.5 | 0.5106 | 0.00474 | -0.0723 | 107.7215
2 | 0.5738 | 0.0054 | -0.072 | 106.2593
2.5 | 0.6376 | 0.00599 | -0.0716 | 106.4441
3 | 0.7034 | 0.00639 | -0.0711 | 110.0782
3.5 | 0.7708 | 0.00666 | -0.0706 | 115.7357
4 | 0.8384 | 0.00697 | -0.0698 | 120.2869
4.5 | 0.9063 | 0.00735 | -0.0686 | 123.3061
5 | 0.9746 | 0.00776 | -0.0671 | 125.5928
5.5 | 1.0425 | 0.00834 | -0.0648 | 125
6 | 1.1069 | 0.00936 | -0.0612 | 118.2585
6.5 | 1.1427 | 0.01318 | -0.0533 | 86.6995
7 | 1.1542 | 0.02184 | -0.0446 | 52.848
7.5 | 1.1483 | 0.03008 | -0.0359 | 38.1749
8 | 1.1198 | 0.03591 | -0.0252 | 31.1835
8.5 | 1.0823 | 0.04249 | -0.0182 | 25.4719
9 | 1.0456 | 0.05096 | -0.017 | 20.5181
9.5 | 1.0099 | 0.0618 | -0.0213 | 16.3414
10 | 0.9775 | 0.07568 | -0.0309 | 12.9162
10.5 | 0.9631 | 0.09211 | -0.0435 | 10.456
11 | 0.9504 | 0.10752 | -0.0537 | 8.8393
11.5 | 0.9383 | 0.12239 | -0.063 | 7.6665
12 | 0.9334 | 0.13617 | -0.0714 | 6.8547

## 113. Re 12M Mach 0.00 (1)
BIGFOIL.COM POLAR EXPORT
NACA64-309 a=0.8
NACA64-309 a=0.8 |  |  |  | Cl Max: | 1.029 | at alpha= | 8.5 | deg
JavaFoil+Calcfoil stall+Eppler ext transition |  |  |  | L/D Max: | 146.33 | at alpha= | 7 | deg
Re: | 12000000 |  |  | Cd Min: | 0.00395 | at alpha= | 0 | deg
Mach: | 0 |  |  | Cl=0 at alpha= | -2.3362 | deg
|  |  |  | @ Cl=0.1, Cd= | 0.0048679
|  |  |  | @ Cl=0.4, Cd= | 0.0042793
|  |  |  | @ Cl=0.6, Cd= | 0.0052557
alpha (deg) | Cl | Cd | Cm | Cl/Cd
-13.5 | -0.432 | 0.08791 | -0.022 | -4.918
-13 | -0.45 | 0.08436 | -0.022 | -5.337
-12.5 | -0.467 | 0.0806 | -0.022 | -5.796
-12 | -0.482 | 0.07627 | -0.022 | -6.322
-11.5 | -0.493 | 0.07082 | -0.023 | -6.958
-11 | -0.496 | 0.06684 | -0.023 | -7.426
-10.5 | -0.497 | 0.0625 | -0.024 | -7.951
-10 | -0.494 | 0.05853 | -0.025 | -8.441
-9.5 | -0.489 | 0.05343 | -0.027 | -9.149
-9 | -0.557 | 0.01186 | -0.046 | -46.967
-8.5 | -0.568 | 0.00739 | -0.049 | -76.807
-8 | -0.543 | 0.00713 | -0.049 | -76.201
-7.5 | -0.513 | 0.00689 | -0.05 | -74.462
-7 | -0.478 | 0.00668 | -0.05 | -71.587
-6.5 | -0.439 | 0.00648 | -0.051 | -67.644
-6 | -0.395 | 0.0063 | -0.051 | -62.652
-5.5 | -0.348 | 0.00611 | -0.051 | -56.967
-5 | -0.298 | 0.00574 | -0.052 | -51.822
-4.5 | -0.245 | 0.00561 | -0.052 | -43.665
-4 | -0.19 | 0.00546 | -0.053 | -34.883
-3.5 | -0.134 | 0.00535 | -0.053 | -25.128
-3 | -0.077 | 0.00524 | -0.054 | -14.715
-2.5 | -0.019 | 0.00511 | -0.054 | -3.81
-2 | 0.039 | 0.005 | -0.054 | 7.7
-1.5 | 0.097 | 0.0049 | -0.055 | 19.76
-1 | 0.155 | 0.00428 | -0.055 | 36.251
-0.5 | 0.214 | 0.00415 | -0.056 | 51.494
0 | 0.272 | 0.00395 | -0.056 | 68.835
0.5 | 0.33 | 0.00398 | -0.057 | 82.987
1 | 0.388 | 0.00424 | -0.057 | 91.568
1.5 | 0.446 | 0.00443 | -0.057 | 100.672
2 | 0.503 | 0.00466 | -0.058 | 107.896
2.5 | 0.56 | 0.00492 | -0.058 | 113.785
3 | 0.616 | 0.00539 | -0.059 | 114.274
3.5 | 0.671 | 0.00591 | -0.059 | 113.489
4 | 0.724 | 0.00618 | -0.059 | 117.234
4.5 | 0.775 | 0.00577 | -0.06 | 134.345
5 | 0.823 | 0.00587 | -0.06 | 140.134
5.5 | 0.868 | 0.00608 | -0.061 | 142.695
6 | 0.909 | 0.00631 | -0.061 | 143.928
6.5 | 0.945 | 0.0065 | -0.062 | 145.519
7 | 0.977 | 0.00668 | -0.062 | 146.33
7.5 | 1.003 | 0.00694 | -0.062 | 144.569
8 | 1.023 | 0.0095 | -0.063 | 107.742
8.5 | 1.029 | 0.00994 | -0.063 | 103.535
9 | 1.025 | 0.01043 | -0.063 | 98.344
9.5 | 1.013 | 0.01097 | -0.064 | 92.405
10 | 0.993 | 0.01161 | -0.064 | 85.546
10.5 | 0.965 | 0.01228 | -0.064 | 78.609
11 | 0.927 | 0.01346 | -0.064 | 68.879
11.5 | 0.886 | 0.01474 | -0.064 | 60.081
12 | 0.709 | 0.0707 | -0.04 | 10.024
12.5 | 0.674 | 0.07503 | -0.039 | 8.989
13 | 0.636 | 0.08277 | -0.037 | 7.686
13.5 | 0.601 | 0.08817 | -0.036 | 6.812

## 114. Re 12M Mach 0.00 (2)
BIGFOIL.COM POLAR EXPORT
NACA64-309 a=0.8
NACA64-309 a=0.8 |  |  |  | Cl Max: | 1.8155 | at alpha= | 17.5 | deg
XFOIL ncrit=9 |  |  |  | L/D Max: | 137.23 | at alpha= | 8.5 | deg
Re: | 12000000 |  |  | Cd Min: | 0.05936 | at alpha= | 20 | deg
Mach: | 0 |  |  | Cl=0 at alpha= | -2.3464 | deg
|  |  |  | @ Cl=0.1, Cd= | 0.0045833
|  |  |  | @ Cl=0.4, Cd= | 0.0044267
|  |  |  | @ Cl=0.6, Cd= | 0.0057935
alpha (deg) | Cl | Cd | Cm | Cl/Cd
-19 | -1.4216 | 0.04808 | -0.0605 | -29.5674
-18.5 | -1.4554 | 0.038 | -0.0667 | -38.3
-18 | -1.48 | 0.0311 | -0.0687 | -47.5884
-17.5 | -1.4998 | 0.02695 | -0.066 | -55.6512
-17 | -1.4993 | 0.02446 | -0.0612 | -61.296
-16.5 | -1.4745 | 0.0222 | -0.0593 | -66.4189
-16 | -1.4394 | 0.02052 | -0.0582 | -70.1462
-15.5 | -1.3997 | 0.01905 | -0.0574 | -73.4751
-15 | -1.3572 | 0.01773 | -0.0567 | -76.5482
-14.5 | -1.3162 | 0.01644 | -0.0555 | -80.0608
-14 | -1.2705 | 0.01535 | -0.0549 | -82.7687
-13.5 | -1.2234 | 0.01424 | -0.0545 | -85.9129
-13 | -1.1743 | 0.01331 | -0.0543 | -88.2269
-12.5 | -1.1241 | 0.01242 | -0.0541 | -90.5072
-11.5 | -1.0229 | 0.01037 | -0.0538 | -98.6403
-11 | -0.9705 | 0.00963 | -0.0538 | -100.7788
-10.5 | -0.9167 | 0.00908 | -0.054 | -100.9581
-10 | -0.8623 | 0.00861 | -0.0541 | -100.151
-9.5 | -0.8075 | 0.00817 | -0.0544 | -98.8372
-9 | -0.7524 | 0.00778 | -0.0546 | -96.7095
-8.5 | -0.697 | 0.00739 | -0.0548 | -94.3166
-8 | -0.6417 | 0.00689 | -0.0551 | -93.135
-7.5 | -0.5861 | 0.00647 | -0.0553 | -90.5873
-7 | -0.5298 | 0.00622 | -0.0557 | -85.1768
-5.5 | -0.3601 | 0.00556 | -0.0567 | -64.7662
-5 | -0.3034 | 0.00532 | -0.0571 | -57.0301
-4 | -0.1893 | 0.00506 | -0.0579 | -37.4111
-3.5 | -0.1321 | 0.00489 | -0.0583 | -27.0143
-3 | -0.0748 | 0.0048 | -0.0587 | -15.5833
-2.5 | -0.0176 | 0.00469 | -0.0591 | -3.7527
-2 | 0.0397 | 0.00464 | -0.0596 | 8.556
-1.5 | 0.0968 | 0.00459 | -0.06 | 21.0893
-1 | 0.1539 | 0.00447 | -0.0604 | 34.4295
-0.5 | 0.2109 | 0.00433 | -0.0609 | 48.7067
0 | 0.2677 | 0.00413 | -0.0615 | 64.8184
0.5 | 0.324 | 0.00381 | -0.0621 | 85.0394
1 | 0.3787 | 0.00427 | -0.0623 | 88.6885
2 | 0.4888 | 0.00508 | -0.0628 | 96.2205
2.5 | 0.5438 | 0.00548 | -0.0629 | 99.2336
3 | 0.5991 | 0.00579 | -0.0631 | 103.4715
3.5 | 0.6548 | 0.00601 | -0.0633 | 108.9517
4 | 0.7106 | 0.0062 | -0.0635 | 114.6129
4.5 | 0.766 | 0.00643 | -0.0636 | 119.1291
5 | 0.8211 | 0.00669 | -0.0637 | 122.7354
5.5 | 0.8762 | 0.00692 | -0.0638 | 126.6185
6 | 0.9305 | 0.00724 | -0.0638 | 128.5221
6.5 | 0.985 | 0.00751 | -0.0639 | 131.1585
7 | 1.0389 | 0.00782 | -0.0639 | 132.8517
8 | 1.1448 | 0.0085 | -0.0635 | 134.6824
8.5 | 1.1939 | 0.0087 | -0.0625 | 137.2299
9 | 1.2448 | 0.0093 | -0.0621 | 133.8495
10 | 1.3465 | 0.01033 | -0.0612 | 130.3485
10.5 | 1.3964 | 0.01088 | -0.0607 | 128.3456
11 | 1.4453 | 0.01149 | -0.06 | 125.7876
11.5 | 1.4921 | 0.01225 | -0.059 | 121.8041
12 | 1.5349 | 0.01341 | -0.0574 | 114.4594
12.5 | 1.5768 | 0.01455 | -0.0557 | 108.3711
13 | 1.6187 | 0.01554 | -0.0541 | 104.1634
13.5 | 1.6577 | 0.01666 | -0.0521 | 99.5018
14 | 1.695 | 0.01775 | -0.0499 | 95.493
14.5 | 1.728 | 0.01897 | -0.047 | 91.0912
15 | 1.745 | 0.0203 | -0.0414 | 85.9606
15.5 | 1.7638 | 0.0216 | -0.0367 | 81.6574
16 | 1.7743 | 0.02378 | -0.0317 | 74.6131
16.5 | 1.7952 | 0.02536 | -0.0285 | 70.7886
17 | 1.8045 | 0.02803 | -0.0247 | 64.3775
17.5 | 1.8155 | 0.03077 | -0.0218 | 59.0023
18 | 1.8139 | 0.03494 | -0.019 | 51.9147
18.5 | 1.814 | 0.03936 | -0.0173 | 46.0874
19 | 1.7993 | 0.04592 | -0.0166 | 39.1834
19.5 | 1.7845 | 0.05333 | -0.0174 | 33.4615
20 | 1.7852 | 0.05936 | -0.019 | 30.0741

## 115. Re 12M Mach 0.10 (1)
BIGFOIL.COM POLAR EXPORT
NACA64-309 a=0.8
NACA64-309 a=0.8 |  |  |  | Cl Max: | 1.024 | at alpha= | 8.5 | deg
JavaFoil+Calcfoil stall+Eppler ext transition |  |  |  | L/D Max: | 146.148 | at alpha= | 6.5 | deg
Re: | 12000000 |  |  | Cd Min: | 0.00396 | at alpha= | 0 | deg
Mach: | 0.1 |  |  | Cl=0 at alpha= | -2.3305 | deg
|  |  |  | @ Cl=0.1, Cd= | 0.0048785
|  |  |  | @ Cl=0.4, Cd= | 0.0042797
|  |  |  | @ Cl=0.6, Cd= | 0.08973
alpha (deg) | Cl | Cd | Cm | Cl/Cd
-13.5 | -0.4 | 0.08786 | -0.023 | -4.557
-13 | -0.422 | 0.08521 | -0.022 | -4.947
-12.5 | -0.442 | 0.08124 | -0.022 | -5.439
-12 | -0.46 | 0.07674 | -0.022 | -5.998
-11.5 | -0.474 | 0.07177 | -0.023 | -6.603
-11 | -0.481 | 0.06744 | -0.023 | -7.127
-10.5 | -0.484 | 0.06289 | -0.024 | -7.693
-10 | -0.484 | 0.05911 | -0.025 | -8.18
-9.5 | -0.48 | 0.05461 | -0.026 | -8.788
-9 | -0.473 | 0.04937 | -0.029 | -9.586
-8.5 | -0.563 | 0.00748 | -0.049 | -75.28
-8 | -0.54 | 0.00718 | -0.049 | -75.267
-7.5 | -0.512 | 0.00693 | -0.05 | -73.835
-7 | -0.478 | 0.00673 | -0.05 | -71.039
-6.5 | -0.439 | 0.00647 | -0.051 | -67.834
-6 | -0.396 | 0.0063 | -0.051 | -62.835
-5.5 | -0.349 | 0.00612 | -0.052 | -56.971
-5 | -0.299 | 0.00576 | -0.052 | -51.865
-4.5 | -0.246 | 0.00561 | -0.052 | -43.849
-4 | -0.191 | 0.0055 | -0.053 | -34.804
-3.5 | -0.135 | 0.00536 | -0.053 | -25.174
-3 | -0.078 | 0.00524 | -0.054 | -14.786
-2.5 | -0.02 | 0.00512 | -0.054 | -3.824
-2 | 0.039 | 0.00504 | -0.055 | 7.682
-1.5 | 0.097 | 0.00491 | -0.055 | 19.814
-1 | 0.156 | 0.00429 | -0.056 | 36.33
-0.5 | 0.215 | 0.00413 | -0.056 | 51.988
0 | 0.273 | 0.00396 | -0.056 | 69.047
0.5 | 0.332 | 0.00396 | -0.057 | 83.808
1 | 0.39 | 0.00424 | -0.057 | 92.005
1.5 | 0.448 | 0.00447 | -0.058 | 100.288
2 | 0.505 | 0.00464 | -0.058 | 108.885
2.5 | 0.562 | 0.00497 | -0.059 | 113.164
3 | 0.619 | 0.00542 | -0.059 | 114.245
3.5 | 0.674 | 0.00598 | -0.059 | 112.691
4 | 0.728 | 0.00618 | -0.06 | 117.678
4.5 | 0.779 | 0.0058 | -0.06 | 134.135
5 | 0.827 | 0.00594 | -0.061 | 139.135
5.5 | 0.871 | 0.00615 | -0.061 | 141.677
6 | 0.911 | 0.00632 | -0.061 | 144.333
6.5 | 0.947 | 0.00648 | -0.062 | 146.148
7 | 0.978 | 0.00675 | -0.062 | 144.872
7.5 | 1.003 | 0.00915 | -0.063 | 109.523
8 | 1.021 | 0.00955 | -0.063 | 106.891
8.5 | 1.024 | 0.01004 | -0.063 | 102.002
9 | 1.017 | 0.01055 | -0.064 | 96.37
9.5 | 1 | 0.01111 | -0.064 | 90.054
10 | 0.975 | 0.01179 | -0.064 | 82.736
10.5 | 0.942 | 0.01252 | -0.064 | 75.197
11 | 0.895 | 0.01414 | -0.064 | 63.276
11.5 | 0.717 | 0.06468 | -0.041 | 11.078
12 | 0.673 | 0.07322 | -0.038 | 9.197
12.5 | 0.635 | 0.07749 | -0.038 | 8.198
13 | 0.594 | 0.08451 | -0.036 | 7.032
13.5 | 0.555 | 0.08973 | -0.035 | 6.189

## 116. Re 12M Mach 0.10 (2)
BIGFOIL.COM POLAR EXPORT
NACA64-309 a=0.8
NACA64-309 a=0.8 |  |  |  | Cl Max: | 1.7778 | at alpha= | 17.5 | deg
XFOIL ncrit=9 |  |  |  | L/D Max: | 136.104 | at alpha= | 8.5 | deg
Re: | 12000000 |  |  | Cd Min: | 0.08361 | at alpha= | 20 | deg
Mach: | 0.1 |  |  | Cl=0 at alpha= | -2.3464 | deg
|  |  |  | @ Cl=0.1, Cd= | 0.0045946
|  |  |  | @ Cl=0.4, Cd= | 0.0044033
|  |  |  | @ Cl=0.6, Cd= | 0.0057956
alpha (deg) | Cl | Cd | Cm | Cl/Cd
-17.5 | -1.3579 | 0.04155 | -0.0675 | -32.6811
-17 | -1.4047 | 0.03198 | -0.0715 | -43.9243
-16.5 | -1.4457 | 0.02711 | -0.0663 | -53.3272
-16 | -1.4287 | 0.02438 | -0.0638 | -58.6013
-15.5 | -1.3981 | 0.02219 | -0.0622 | -63.0059
-15 | -1.359 | 0.02023 | -0.0614 | -67.1775
-14.5 | -1.3237 | 0.0184 | -0.0593 | -71.9402
-14 | -1.28 | 0.01696 | -0.0583 | -75.4717
-13.5 | -1.2342 | 0.01549 | -0.0574 | -79.6772
-13 | -1.1853 | 0.01434 | -0.0569 | -82.6569
-12.5 | -1.1351 | 0.01325 | -0.0564 | -85.6679
-11.5 | -1.0315 | 0.01132 | -0.0558 | -91.1219
-11 | -0.9799 | 0.0101 | -0.0555 | -97.0198
-10.5 | -0.926 | 0.00933 | -0.0554 | -99.2497
-10 | -0.8709 | 0.0088 | -0.0554 | -98.9659
-9.5 | -0.8153 | 0.00832 | -0.0555 | -97.9928
-9 | -0.7594 | 0.0079 | -0.0556 | -96.1266
-8 | -0.6471 | 0.00703 | -0.0559 | -92.0484
-7.5 | -0.591 | 0.00654 | -0.056 | -90.367
-7 | -0.5341 | 0.00626 | -0.0563 | -85.3195
-6.5 | -0.4771 | 0.00605 | -0.0566 | -78.8595
-6 | -0.4199 | 0.00585 | -0.0569 | -71.7778
-5.5 | -0.3628 | 0.00559 | -0.0572 | -64.9016
-5 | -0.3056 | 0.00533 | -0.0575 | -57.3358
-4.5 | -0.2482 | 0.00519 | -0.0579 | -47.8227
-4 | -0.1906 | 0.00507 | -0.0583 | -37.5937
-3.5 | -0.133 | 0.0049 | -0.0586 | -27.1429
-3 | -0.0753 | 0.00481 | -0.0591 | -15.6549
-2.5 | -0.0177 | 0.00469 | -0.0595 | -3.774
-2 | 0.0399 | 0.00464 | -0.0599 | 8.5991
-1.5 | 0.0974 | 0.0046 | -0.0603 | 21.1739
-1 | 0.1548 | 0.00448 | -0.0608 | 34.5536
-0.5 | 0.2121 | 0.00433 | -0.0612 | 48.9838
0 | 0.2693 | 0.00413 | -0.0618 | 65.2058
0.5 | 0.3259 | 0.00381 | -0.0624 | 85.5381
1 | 0.3809 | 0.00426 | -0.0627 | 89.4131
2 | 0.4915 | 0.00509 | -0.0631 | 96.5619
2.5 | 0.5469 | 0.00549 | -0.0632 | 99.6175
3 | 0.6025 | 0.00581 | -0.0633 | 103.7005
3.5 | 0.6586 | 0.00603 | -0.0635 | 109.2206
4 | 0.7147 | 0.00622 | -0.0637 | 114.9035
4.5 | 0.7706 | 0.00645 | -0.0638 | 119.4729
5 | 0.8261 | 0.00672 | -0.0639 | 122.9315
5.5 | 0.8816 | 0.00695 | -0.064 | 126.8489
6 | 0.9363 | 0.00728 | -0.0639 | 128.6126
6.5 | 0.9913 | 0.00755 | -0.0639 | 131.298
7 | 1.0456 | 0.00788 | -0.0638 | 132.6904
7.5 | 1.0992 | 0.00828 | -0.0636 | 132.7536
8 | 1.1526 | 0.00857 | -0.0633 | 134.4924
8.5 | 1.2018 | 0.00883 | -0.0622 | 136.1042
9.5 | 1.3051 | 0.00995 | -0.0611 | 131.1658
10 | 1.3563 | 0.01049 | -0.0605 | 129.2946
10.5 | 1.4066 | 0.01109 | -0.0597 | 126.835
11 | 1.4553 | 0.0118 | -0.0588 | 123.3305
11.5 | 1.5004 | 0.01287 | -0.0572 | 116.5812
12 | 1.5441 | 0.01399 | -0.0555 | 110.3717
12.5 | 1.5856 | 0.01524 | -0.0534 | 104.042
13 | 1.6262 | 0.0164 | -0.0513 | 99.1585
13.5 | 1.6631 | 0.01775 | -0.0487 | 93.6958
14 | 1.6976 | 0.01904 | -0.0458 | 89.1597
14.5 | 1.719 | 0.02042 | -0.0407 | 84.1822
15 | 1.7304 | 0.02223 | -0.0346 | 77.8408
15.5 | 1.7482 | 0.02393 | -0.0301 | 73.0547
16 | 1.751 | 0.02702 | -0.025 | 64.8038
16.5 | 1.772 | 0.02888 | -0.0222 | 61.3573
17 | 1.773 | 0.03265 | -0.0186 | 54.3032
17.5 | 1.7778 | 0.03645 | -0.0163 | 48.7737
18 | 1.7619 | 0.04281 | -0.0147 | 41.1563
18.5 | 1.7504 | 0.04948 | -0.0148 | 35.3759
19 | 1.7134 | 0.06052 | -0.0175 | 28.3113
19.5 | 1.6739 | 0.07366 | -0.0232 | 22.7247
20 | 1.6617 | 0.08361 | -0.0283 | 19.8744

## 117. Re 12M Mach 0.25 (1)
BIGFOIL.COM POLAR EXPORT
NACA64-309 a=0.8
NACA64-309 a=0.8 |  |  |  | Cl Max: | 0.997 | at alpha= | 8 | deg
JavaFoil+Calcfoil stall+Eppler ext transition |  |  |  | L/D Max: | 143.431 | at alpha= | 6.5 | deg
Re: | 12000000 |  |  | Cd Min: | 0.00394 | at alpha= | 0 | deg
Mach: | 0.25 |  |  | Cl=0 at alpha= | -2.3333 | deg
|  |  |  | @ Cl=0.1, Cd= | 0.00491
|  |  |  | @ Cl=0.4, Cd= | 0.08948
|  |  |  | @ Cl=0.6, Cd= | 0.08948
alpha (deg) | Cl | Cd | Cm | Cl/Cd
-12.5 | -0.196 | 0.08106 | -0.023 | -2.416
-12 | -0.256 | 0.07662 | -0.024 | -3.344
-11.5 | -0.305 | 0.07202 | -0.024 | -4.235
-11 | -0.341 | 0.06841 | -0.024 | -4.985
-10.5 | -0.371 | 0.06487 | -0.024 | -5.719
-10 | -0.395 | 0.06101 | -0.024 | -6.467
-9.5 | -0.411 | 0.05683 | -0.025 | -7.24
-9 | -0.42 | 0.05386 | -0.025 | -7.8
-8.5 | -0.422 | 0.04984 | -0.027 | -8.477
-8 | -0.418 | 0.04575 | -0.029 | -9.128
-7.5 | -0.497 | 0.00711 | -0.051 | -69.896
-7 | -0.472 | 0.00688 | -0.052 | -68.57
-6.5 | -0.439 | 0.00662 | -0.052 | -66.299
-6 | -0.399 | 0.00644 | -0.053 | -61.969
-5.5 | -0.354 | 0.00619 | -0.053 | -57.159
-5 | -0.305 | 0.00583 | -0.053 | -52.252
-4.5 | -0.252 | 0.00566 | -0.054 | -44.479
-4 | -0.196 | 0.00554 | -0.054 | -35.396
-3.5 | -0.138 | 0.00538 | -0.055 | -25.722
-3 | -0.08 | 0.00528 | -0.055 | -15.083
-2.5 | -0.02 | 0.00513 | -0.056 | -3.921
-2 | 0.04 | 0.00505 | -0.056 | 7.883
-1.5 | 0.1 | 0.00491 | -0.057 | 20.331
-1 | 0.16 | 0.00428 | -0.057 | 37.454
-0.5 | 0.221 | 0.00415 | -0.058 | 53.238
0 | 0.281 | 0.00394 | -0.058 | 71.221
0.5 | 0.341 | 0.00398 | -0.058 | 85.692
1 | 0.401 | 0.00426 | -0.059 | 94.169
1.5 | 0.46 | 0.00448 | -0.059 | 102.718
2 | 0.519 | 0.00469 | -0.06 | 110.688
2.5 | 0.578 | 0.00505 | -0.06 | 114.452
3 | 0.635 | 0.00583 | -0.061 | 108.899
3.5 | 0.692 | 0.00607 | -0.061 | 114.026
4 | 0.746 | 0.00573 | -0.061 | 130.234
4.5 | 0.797 | 0.00586 | -0.062 | 135.976
5 | 0.845 | 0.00606 | -0.062 | 139.278
5.5 | 0.888 | 0.00622 | -0.063 | 142.778
6 | 0.925 | 0.00649 | -0.063 | 142.612
6.5 | 0.956 | 0.00666 | -0.064 | 143.431
7 | 0.979 | 0.00695 | -0.064 | 140.82
7.5 | 0.993 | 0.00961 | -0.064 | 103.278
8 | 0.997 | 0.0101 | -0.065 | 98.745
8.5 | 0.978 | 0.01064 | -0.065 | 91.838
9 | 0.94 | 0.01133 | -0.065 | 82.992
9.5 | 0.887 | 0.01204 | -0.066 | 73.656
10 | 0.681 | 0.05531 | -0.042 | 12.31
10.5 | 0.612 | 0.06239 | -0.039 | 9.802
11 | 0.535 | 0.07091 | -0.034 | 7.545
11.5 | 0.456 | 0.07541 | -0.033 | 6.051
12 | 0.372 | 0.0807 | -0.033 | 4.608
12.5 | 0.28 | 0.08632 | -0.033 | 3.242
13 | 0.158 | 0.08948 | -0.035 | 1.763

## 118. Re 12M Mach 0.25 (2)
BIGFOIL.COM POLAR EXPORT
NACA64-309 a=0.8
NACA64-309 a=0.8 |  |  |  | Cl Max: | 1.5694 | at alpha= | 12 | deg
XFOIL ncrit=9 |  |  |  | L/D Max: | 131.91 | at alpha= | 7.5 | deg
Re: | 12000000 |  |  | Cd Min: | 0.17246 | at alpha= | -15.5 | deg
Mach: | 0.25 |  |  | Cl=0 at alpha= | -2.344 | deg
|  |  |  | @ Cl=0.1, Cd= | 0.0046103
|  |  |  | @ Cl=0.4, Cd= | 0.0042932
|  |  |  | @ Cl=0.6, Cd= | 0.0057644
alpha (deg) | Cl | Cd | Cm | Cl/Cd
-15.5 | -0.6133 | 0.17246 | 0.0132 | -3.5562
-15 | -0.5955 | 0.16589 | 0.0093 | -3.5897
-14.5 | -0.5853 | 0.15676 | 0.0046 | -3.7337
-13 | -0.7073 | 0.09771 | -0.0243 | -7.2388
-12 | -0.8146 | 0.05337 | -0.0617 | -15.2633
-11.5 | -0.8503 | 0.04502 | -0.068 | -18.8872
-11 | -0.9141 | 0.03291 | -0.0668 | -27.7758
-10.5 | -0.967 | 0.01397 | -0.0651 | -69.2198
-10 | -0.9164 | 0.0112 | -0.0637 | -81.8214
-9.5 | -0.8589 | 0.00979 | -0.0626 | -87.7324
-9 | -0.7993 | 0.00891 | -0.0618 | -89.7082
-8.5 | -0.739 | 0.00826 | -0.0612 | -89.4673
-8 | -0.6785 | 0.00773 | -0.0607 | -87.7749
-7.5 | -0.6186 | 0.00712 | -0.0602 | -86.882
-7 | -0.5587 | 0.00657 | -0.0599 | -85.0381
-6.5 | -0.4983 | 0.00624 | -0.0598 | -79.8558
-6 | -0.438 | 0.00601 | -0.0598 | -72.8785
-5 | -0.3179 | 0.00547 | -0.0599 | -58.117
-4.5 | -0.2579 | 0.00525 | -0.0601 | -49.1238
-3.5 | -0.1381 | 0.00494 | -0.0606 | -27.9555
-3 | -0.0783 | 0.00484 | -0.0609 | -16.1777
-2.5 | -0.0186 | 0.00472 | -0.0613 | -3.9407
-2 | 0.041 | 0.00466 | -0.0617 | 8.7983
-1.5 | 0.1004 | 0.00461 | -0.0621 | 21.7787
-1 | 0.1597 | 0.00449 | -0.0625 | 35.5679
-0.5 | 0.2188 | 0.00433 | -0.063 | 50.5312
0 | 0.2778 | 0.00412 | -0.0636 | 67.4272
0.5 | 0.3362 | 0.0038 | -0.0642 | 88.4737
1 | 0.393 | 0.00423 | -0.0645 | 92.9078
1.5 | 0.4495 | 0.00474 | -0.0646 | 94.8312
2 | 0.5067 | 0.00516 | -0.0648 | 98.1977
2.5 | 0.5638 | 0.00555 | -0.0648 | 101.5856
3 | 0.6212 | 0.00589 | -0.0649 | 105.4669
3.5 | 0.6794 | 0.00611 | -0.065 | 111.1948
4 | 0.7376 | 0.00634 | -0.065 | 116.3407
4.5 | 0.7958 | 0.00656 | -0.065 | 121.311
5 | 0.8536 | 0.00684 | -0.0649 | 124.7953
5.5 | 0.9113 | 0.00715 | -0.0647 | 127.4545
6 | 0.9689 | 0.00746 | -0.0644 | 129.8794
6.5 | 1.0263 | 0.0078 | -0.064 | 131.5769
7 | 1.083 | 0.00824 | -0.0633 | 131.432
7.5 | 1.1397 | 0.00864 | -0.0627 | 131.9097
8 | 1.1952 | 0.00915 | -0.0617 | 130.623
9.5 | 1.3558 | 0.01091 | -0.057 | 124.2713
10 | 1.4077 | 0.01186 | -0.055 | 118.6931
10.5 | 1.4573 | 0.01303 | -0.0526 | 111.8419
11 | 1.5029 | 0.01457 | -0.0496 | 103.1503
11.5 | 1.5417 | 0.01672 | -0.0456 | 92.2069
12 | 1.5694 | 0.01974 | -0.0405 | 79.5035
12.5 | 1.5686 | 0.02406 | -0.032 | 65.1953
13 | 1.5462 | 0.02866 | -0.0222 | 53.9498
13.5 | 1.5031 | 0.03595 | -0.0148 | 41.8108
14 | 1.4568 | 0.04487 | -0.0115 | 32.4671
14.5 | 1.3983 | 0.05721 | -0.0134 | 24.4415
15 | 1.3665 | 0.06859 | -0.0184 | 19.9227
15.5 | 1.3304 | 0.08309 | -0.0272 | 16.0116
16 | 1.2869 | 0.10295 | -0.0414 | 12.5002
16.5 | 1.2279 | 0.1297 | -0.0581 | 9.4672
17 | 1.1355 | 0.16435 | -0.0809 | 6.909

## 119. Re 12M Mach 0.50 (1)
BIGFOIL.COM POLAR EXPORT
NACA64-309 a=0.8
NACA64-309 a=0.8 |  |  |  | Cl Max: | 1.167 | at alpha= | 20 | deg
JavaFoil+Calcfoil stall+Eppler ext transition |  |  |  | L/D Max: | 138.855 | at alpha= | 4.5 | deg
Re: | 12000000 |  |  | Cd Min: | 0.00393 | at alpha= | 0 | deg
Mach: | 0.5 |  |  | Cl=0 at alpha= | -2.3333 | deg
|  |  |  | @ Cl=0.1, Cd= | 0.0049965
|  |  |  | @ Cl=0.4, Cd= | 0.0041107
|  |  |  | @ Cl=0.6, Cd= | 0.0048806
alpha (deg) | Cl | Cd | Cm | Cl/Cd
-20 | -0.949 | 0.1457 | -0.028 | -6.515
-19.5 | -0.922 | 0.14012 | -0.028 | -6.582
-19 | -0.893 | 0.13613 | -0.027 | -6.561
-18.5 | -0.866 | 0.1321 | -0.027 | -6.553
-18 | -0.84 | 0.12399 | -0.028 | -6.774
-17.5 | -0.812 | 0.13 | -0.027 | -6.249
-17 | -0.787 | 0.12166 | -0.028 | -6.472
-16.5 | -0.76 | 0.11464 | -0.028 | -6.629
-16 | -0.734 | 0.10733 | -0.028 | -6.84
-15.5 | -0.71 | 0.09861 | -0.03 | -7.199
-15 | -0.688 | 0.08851 | -0.032 | -7.771
-14.5 | -0.652 | 0.10179 | -0.027 | -6.403
-14 | -0.625 | 0.09438 | -0.028 | -6.628
-13.5 | -0.601 | 0.08595 | -0.029 | -6.989
-13 | -0.58 | 0.07339 | -0.033 | -7.908
-12.5 | -0.574 | 0.0519 | -0.04 | -11.056
-12 | -0.601 | 0.01834 | -0.049 | -32.763
-11.5 | -0.49 | 0.08016 | -0.027 | -6.116
-11 | -0.464 | 0.07077 | -0.028 | -6.559
-10.5 | -0.438 | 0.0644 | -0.029 | -6.808
-10 | -0.419 | 0.05236 | -0.036 | -8.007
-9.5 | -0.464 | 0.01065 | -0.054 | -43.53
-9 | -0.442 | 0.00837 | -0.056 | -52.839
-8.5 | -0.33 | 0.05469 | -0.027 | -6.031
-8 | -0.303 | 0.05063 | -0.028 | -5.989
-7.5 | -0.277 | 0.04609 | -0.03 | -6.018
-7 | -0.308 | 0.0083 | -0.058 | -37.113
-6.5 | -0.276 | 0.00706 | -0.058 | -39.176
-6 | -0.196 | 0.04057 | -0.028 | -4.833
-5.5 | -0.25 | 0.03763 | -0.029 | -6.646
-5 | -0.311 | 0.00632 | -0.06 | -49.157
-4.5 | -0.269 | 0.00597 | -0.06 | -45.137
-4 | -0.214 | 0.00575 | -0.061 | -37.31
-3.5 | -0.153 | 0.00555 | -0.061 | -27.568
-3 | -0.088 | 0.0054 | -0.062 | -16.376
-2.5 | -0.022 | 0.00524 | -0.062 | -4.271
-2 | 0.044 | 0.00512 | -0.063 | 8.675
-1.5 | 0.112 | 0.00497 | -0.063 | 22.469
-1 | 0.179 | 0.00435 | -0.064 | 41.144
-0.5 | 0.247 | 0.00415 | -0.064 | 59.421
0 | 0.314 | 0.00393 | -0.065 | 79.92
0.5 | 0.381 | 0.00402 | -0.065 | 94.757
1 | 0.448 | 0.00434 | -0.066 | 103.421
1.5 | 0.514 | 0.00458 | -0.066 | 112.271
2 | 0.58 | 0.00489 | -0.067 | 118.617
2.5 | 0.644 | 0.00486 | -0.067 | 132.63
3 | 0.707 | 0.00561 | -0.068 | 126.008
3.5 | 0.768 | 0.00582 | -0.068 | 131.96
4 | 0.824 | 0.00608 | -0.069 | 135.46
4.5 | 0.87 | 0.00627 | -0.069 | 138.855
5 | 0.902 | 0.00859 | -0.07 | 105.026
5.5 | 0.907 | 0.00921 | -0.07 | 98.386
6 | 0.835 | 0.01004 | -0.07 | 83.124
6.5 | 0.576 | 0.01055 | -0.071 | 54.614
7 | 0.494 | 0.04546 | -0.037 | 10.866
7.5 | 0.639 | 0.01153 | -0.072 | 55.435
8 | 0.668 | 0.01252 | -0.072 | 53.394
8.5 | 0.571 | 0.05475 | -0.036 | 10.422
9 | 0.731 | 0.01295 | -0.073 | 56.465
9.5 | 0.76 | 0.01408 | -0.073 | 53.961
10 | 0.785 | 0.0157 | -0.073 | 50.008
10.5 | 0.679 | 0.06534 | -0.044 | 10.397
11 | 0.7 | 0.07601 | -0.039 | 9.205
11.5 | 0.874 | 0.01782 | -0.074 | 49.034
12 | 0.895 | 0.02038 | -0.073 | 43.937
12.5 | 0.796 | 0.07171 | -0.052 | 11.097
13 | 0.807 | 0.08778 | -0.045 | 9.191
13.5 | 0.965 | 0.02665 | -0.072 | 36.216
14 | 0.953 | 0.04107 | -0.068 | 23.208
14.5 | 0.885 | 0.09711 | -0.047 | 9.117
15 | 0.916 | 0.09891 | -0.05 | 9.258
15.5 | 0.933 | 0.11249 | -0.046 | 8.292
16 | 0.957 | 0.11117 | -0.046 | 8.606
16.5 | 0.986 | 0.11431 | -0.049 | 8.628
17 | 1.022 | 0.11187 | -0.053 | 9.137
17.5 | 1.044 | 0.12163 | -0.053 | 8.583
18 | 1.059 | 0.13513 | -0.049 | 7.834
18.5 | 1.085 | 0.13972 | -0.05 | 7.769
19 | 1.115 | 0.14141 | -0.052 | 7.883
19.5 | 1.144 | 0.14293 | -0.054 | 8.005
20 | 1.167 | 0.15297 | -0.054 | 7.628

## 120. Re 12M Mach 0.50 (2)
BIGFOIL.COM POLAR EXPORT
NACA64-309 a=0.8
NACA64-309 a=0.8 |  |  |  | Cl Max: | 1.1825 | at alpha= | 20 | deg
XFOIL ncrit=9 |  |  |  | L/D Max: | 129.975 | at alpha= | 5.5 | deg
Re: | 12000000 |  |  | Cd Min: | 0.31275 | at alpha= | 20 | deg
Mach: | 0.5 |  |  | Cl=0 at alpha= | -2.3321 | deg
|  |  |  | @ Cl=0.1, Cd= | 0.0046784
|  |  |  | @ Cl=0.4, Cd= | 0.003846
|  |  |  | @ Cl=0.6, Cd= | 0.0054811
alpha (deg) | Cl | Cd | Cm | Cl/Cd
-20 | -0.8213 | 0.27531 | 0.0689 | -2.9832
-19.5 | -0.7986 | 0.26681 | 0.0635 | -2.9931
-19 | -0.7766 | 0.25755 | 0.0579 | -3.0153
-18.5 | -0.7541 | 0.24903 | 0.0526 | -3.0281
-18 | -0.7318 | 0.23987 | 0.0472 | -3.0508
-17.5 | -0.7099 | 0.23057 | 0.042 | -3.0789
-16.5 | -0.6658 | 0.21324 | 0.0316 | -3.1223
-16 | -0.6439 | 0.20483 | 0.0266 | -3.1436
-15.5 | -0.6227 | 0.19601 | 0.0216 | -3.1769
-15 | -0.6008 | 0.18792 | 0.0167 | -3.1971
-14.5 | -0.5801 | 0.17951 | 0.0119 | -3.2316
-12.5 | -0.5231 | 0.14218 | -0.0056 | -3.6791
-12 | -0.4907 | 0.13187 | -0.0157 | -3.7211
-11.5 | -0.4791 | 0.12329 | -0.02 | -3.886
-11 | -0.463 | 0.11577 | -0.0242 | -3.9993
-10.5 | -0.4569 | 0.10587 | -0.0295 | -4.3157
-10 | -0.4512 | 0.0965 | -0.0347 | -4.6756
-9.5 | -0.4428 | 0.08817 | -0.0395 | -5.0221
-9 | -0.4427 | 0.07882 | -0.045 | -5.6166
-8.5 | -0.4465 | 0.06953 | -0.0506 | -6.4217
-8 | -0.4494 | 0.06098 | -0.0561 | -7.3696
-7.5 | -0.4688 | 0.05059 | -0.0654 | -9.2667
-7 | -0.4853 | 0.04174 | -0.071 | -11.6267
-6 | -0.4667 | 0.02179 | -0.0748 | -21.4181
-5.5 | -0.4333 | 0.01175 | -0.0741 | -36.8766
-5 | -0.3765 | 0.00677 | -0.0722 | -55.613
-4.5 | -0.3052 | 0.00578 | -0.0709 | -52.8028
-4 | -0.2333 | 0.00542 | -0.07 | -43.0443
-3.5 | -0.1624 | 0.00521 | -0.0696 | -31.1708
-3 | -0.0924 | 0.005 | -0.0694 | -18.48
-2.5 | -0.0231 | 0.00488 | -0.0695 | -4.7336
-2 | 0.0457 | 0.00475 | -0.0697 | 9.6211
-1.5 | 0.114 | 0.00466 | -0.07 | 24.4635
-1 | 0.1817 | 0.00458 | -0.0704 | 39.6725
-0.5 | 0.249 | 0.00439 | -0.0709 | 56.7198
0 | 0.3161 | 0.00411 | -0.0716 | 76.91
0.5 | 0.3825 | 0.00376 | -0.0723 | 101.7287
1 | 0.4476 | 0.00408 | -0.0725 | 109.7059
1.5 | 0.51 | 0.00483 | -0.0723 | 105.5901
3 | 0.7049 | 0.00624 | -0.0713 | 112.9647
3.5 | 0.7725 | 0.00649 | -0.0709 | 119.0293
4 | 0.8405 | 0.00679 | -0.0701 | 123.785
4.5 | 0.9087 | 0.00713 | -0.069 | 127.4474
5 | 0.9773 | 0.00755 | -0.0674 | 129.4437
5.5 | 1.0463 | 0.00805 | -0.0653 | 129.9752
6 | 1.112 | 0.00899 | -0.0619 | 123.693
6.5 | 1.1483 | 0.01277 | -0.0539 | 89.9217
7 | 1.1609 | 0.02124 | -0.0453 | 54.6563
7.5 | 1.1568 | 0.02941 | -0.0366 | 39.3336
8.5 | 1.0908 | 0.04179 | -0.0184 | 26.1019
9 | 1.0533 | 0.05013 | -0.0167 | 21.0114
9.5 | 1.0141 | 0.06117 | -0.0208 | 16.5784
10 | 0.983 | 0.07454 | -0.0299 | 13.1876
10.5 | 0.9659 | 0.09125 | -0.0428 | 10.5852
11 | 0.9534 | 0.10683 | -0.0532 | 8.9245
11.5 | 0.9447 | 0.12089 | -0.0621 | 7.8145
12 | 0.9394 | 0.13471 | -0.0705 | 6.9735
12.5 | 0.9375 | 0.14841 | -0.0787 | 6.317
13 | 0.9398 | 0.16172 | -0.0864 | 5.8113
13.5 | 0.9453 | 0.17488 | -0.094 | 5.4054
14 | 0.9555 | 0.18722 | -0.1009 | 5.1036
14.5 | 0.9686 | 0.19889 | -0.1075 | 4.87
15 | 0.9842 | 0.20992 | -0.1137 | 4.6885
15.5 | 1.0021 | 0.22012 | -0.1196 | 4.5525
16 | 1.0213 | 0.22993 | -0.1254 | 4.4418
16.5 | 1.0397 | 0.24054 | -0.1315 | 4.3224
17 | 1.0589 | 0.25114 | -0.1374 | 4.2164
17.5 | 1.0782 | 0.26222 | -0.1435 | 4.1118
18 | 1.0984 | 0.27291 | -0.1496 | 4.0248
18.5 | 1.1189 | 0.2831 | -0.1554 | 3.9523
19 | 1.1401 | 0.2931 | -0.1613 | 3.8898
19.5 | 1.1612 | 0.30299 | -0.1672 | 3.8325
20 | 1.1825 | 0.31275 | -0.173 | 3.781

## 121. Re 14M Mach 0.00 (1)
BIGFOIL.COM POLAR EXPORT
NACA64-309 a=0.8
NACA64-309 a=0.8 |  |  |  | Cl Max: | 1.029 | at alpha= | 8.5 | deg
JavaFoil+Calcfoil stall+Eppler ext transition |  |  |  | L/D Max: | 149.094 | at alpha= | 7 | deg
Re: | 14000000 |  |  | Cd Min: | 0.00412 | at alpha= | 0 | deg
Mach: | 0 |  |  | Cl=0 at alpha= | -2.3362 | deg
|  |  |  | @ Cl=0.1, Cd= | 0.0048241
|  |  |  | @ Cl=0.4, Cd= | 0.004391
|  |  |  | @ Cl=0.6, Cd= | 0.00546
alpha (deg) | Cl | Cd | Cm | Cl/Cd
-14 | -0.413 | 0.09263 | -0.022 | -4.458
-13.5 | -0.433 | 0.08713 | -0.023 | -4.964
-13 | -0.45 | 0.08396 | -0.022 | -5.364
-12.5 | -0.467 | 0.08006 | -0.022 | -5.836
-12 | -0.482 | 0.07566 | -0.022 | -6.374
-11.5 | -0.493 | 0.0702 | -0.023 | -7.023
-11 | -0.497 | 0.06617 | -0.024 | -7.507
-10.5 | -0.498 | 0.06188 | -0.025 | -8.039
-10 | -0.495 | 0.05791 | -0.026 | -8.54
-9.5 | -0.49 | 0.05224 | -0.028 | -9.384
-9 | -0.587 | 0.00753 | -0.048 | -77.952
-8.5 | -0.568 | 0.00731 | -0.049 | -77.694
-8 | -0.543 | 0.00705 | -0.049 | -77.068
-7.5 | -0.513 | 0.00727 | -0.05 | -70.524
-7 | -0.478 | 0.00658 | -0.05 | -72.712
-6.5 | -0.439 | 0.00689 | -0.051 | -63.662
-6 | -0.395 | 0.00621 | -0.051 | -63.602
-5.5 | -0.348 | 0.00647 | -0.051 | -53.786
-5 | -0.298 | 0.00567 | -0.052 | -52.487
-4.5 | -0.245 | 0.00551 | -0.052 | -44.497
-4 | -0.19 | 0.00539 | -0.053 | -35.35
-3.5 | -0.134 | 0.00527 | -0.053 | -25.5
-3 | -0.077 | 0.00516 | -0.054 | -14.948
-2.5 | -0.019 | 0.00506 | -0.054 | -3.851
-2 | 0.039 | 0.00493 | -0.054 | 7.817
-1.5 | 0.097 | 0.00485 | -0.055 | 19.936
-1 | 0.155 | 0.00435 | -0.055 | 35.658
-0.5 | 0.214 | 0.0042 | -0.056 | 50.939
0 | 0.272 | 0.00412 | -0.056 | 65.96
0.5 | 0.33 | 0.00419 | -0.057 | 78.754
1 | 0.388 | 0.00436 | -0.057 | 88.999
1.5 | 0.446 | 0.00451 | -0.057 | 98.73
2 | 0.503 | 0.00476 | -0.058 | 105.738
2.5 | 0.56 | 0.00501 | -0.058 | 111.651
3 | 0.616 | 0.00564 | -0.059 | 109.234
3.5 | 0.671 | 0.00586 | -0.059 | 114.506
4 | 0.724 | 0.00602 | -0.06 | 120.289
4.5 | 0.775 | 0.00567 | -0.06 | 136.663
5 | 0.823 | 0.00577 | -0.06 | 142.617
5.5 | 0.868 | 0.00598 | -0.061 | 145.175
6 | 0.909 | 0.00614 | -0.061 | 148.047
6.5 | 0.945 | 0.00638 | -0.062 | 148.131
7 | 0.977 | 0.00655 | -0.062 | 149.094
7.5 | 1.003 | 0.00681 | -0.062 | 147.363
8 | 1.024 | 0.00925 | -0.063 | 110.698
8.5 | 1.029 | 0.00969 | -0.063 | 106.226
9 | 1.026 | 0.01016 | -0.063 | 100.921
9.5 | 1.014 | 0.01071 | -0.064 | 94.68
10 | 0.994 | 0.01131 | -0.064 | 87.839
10.5 | 0.966 | 0.01195 | -0.064 | 80.888
11 | 0.93 | 0.01296 | -0.064 | 71.768
11.5 | 0.88 | 0.01531 | -0.063 | 57.466
12 | 0.714 | 0.06694 | -0.042 | 10.663
12.5 | 0.678 | 0.07193 | -0.042 | 9.429
13 | 0.638 | 0.08059 | -0.038 | 7.919
13.5 | 0.602 | 0.08645 | -0.037 | 6.964

## 122. Re 14M Mach 0.00 (2)
BIGFOIL.COM POLAR EXPORT
NACA64-309 a=0.8
NACA64-309 a=0.8 |  |  |  | Cl Max: | 1.8544 | at alpha= | 18.5 | deg
XFOIL ncrit=9 |  |  |  | L/D Max: | 139.129 | at alpha= | 8.5 | deg
Re: | 14000000 |  |  | Cd Min: | 0.05186 | at alpha= | 20 | deg
Mach: | 0 |  |  | Cl=0 at alpha= | -2.3444 | deg
|  |  |  | @ Cl=0.1, Cd= | 0.0045435
|  |  |  | @ Cl=0.4, Cd= | 0.0045853
|  |  |  | @ Cl=0.6, Cd= | 0.005711
alpha (deg) | Cl | Cd | Cm | Cl/Cd
-19.5 | -1.4525 | 0.0501 | -0.0595 | -28.992
-19 | -1.497 | 0.03844 | -0.0668 | -38.9438
-18.5 | -1.5168 | 0.03178 | -0.069 | -47.7281
-18 | -1.5331 | 0.02722 | -0.0678 | -56.3226
-17.5 | -1.5436 | 0.02469 | -0.062 | -62.5192
-17 | -1.5205 | 0.02257 | -0.0599 | -67.3682
-16.5 | -1.4893 | 0.02067 | -0.0584 | -72.0513
-16 | -1.4513 | 0.01913 | -0.0574 | -75.8651
-15.5 | -1.4072 | 0.01777 | -0.0572 | -79.1896
-15 | -1.3682 | 0.01666 | -0.0555 | -82.1248
-14.5 | -1.3237 | 0.01548 | -0.0548 | -85.5103
-14 | -1.2766 | 0.01447 | -0.0544 | -88.2239
-13.5 | -1.2283 | 0.01347 | -0.0541 | -91.1878
-13 | -1.1784 | 0.01261 | -0.0539 | -93.4496
-12 | -1.0759 | 0.01105 | -0.0538 | -97.3665
-11 | -0.972 | 0.00933 | -0.0537 | -104.1801
-10.5 | -0.9183 | 0.00876 | -0.0538 | -104.8288
-10 | -0.8637 | 0.00829 | -0.054 | -104.1858
-9.5 | -0.8089 | 0.00788 | -0.0542 | -102.6523
-9 | -0.7536 | 0.00748 | -0.0545 | -100.7487
-7.5 | -0.5868 | 0.0063 | -0.0553 | -93.1429
-7 | -0.5305 | 0.00605 | -0.0556 | -87.686
-6.5 | -0.474 | 0.00585 | -0.0559 | -81.0256
-6 | -0.4173 | 0.00566 | -0.0563 | -73.7279
-5.5 | -0.3605 | 0.00547 | -0.0567 | -65.9049
-5 | -0.3038 | 0.00521 | -0.057 | -58.3109
-4.5 | -0.2468 | 0.00507 | -0.0575 | -48.6785
-3.5 | -0.1324 | 0.0048 | -0.0583 | -27.5833
-3 | -0.0751 | 0.00471 | -0.0587 | -15.9448
-2.5 | -0.0178 | 0.00462 | -0.0591 | -3.8528
-2 | 0.0394 | 0.0046 | -0.0596 | 8.5652
-1.5 | 0.0966 | 0.00455 | -0.06 | 21.2308
-1 | 0.1537 | 0.00444 | -0.0604 | 34.6171
-0.5 | 0.2108 | 0.00433 | -0.0609 | 48.6836
0 | 0.2675 | 0.0042 | -0.0614 | 63.6905
0.5 | 0.3239 | 0.00393 | -0.062 | 82.4173
1 | 0.378 | 0.00445 | -0.0623 | 84.9438
1.5 | 0.4333 | 0.00479 | -0.0625 | 90.4593
2 | 0.4889 | 0.0051 | -0.0628 | 95.8627
2.5 | 0.5443 | 0.00542 | -0.063 | 100.4244
3 | 0.5997 | 0.00571 | -0.0631 | 105.0263
3.5 | 0.6556 | 0.0059 | -0.0634 | 111.1186
4 | 0.7114 | 0.00609 | -0.0636 | 116.8144
4.5 | 0.7671 | 0.0063 | -0.0638 | 121.7619
5 | 0.8222 | 0.00655 | -0.0639 | 125.5267
5.5 | 0.8773 | 0.00678 | -0.064 | 129.3953
6.5 | 0.9865 | 0.00733 | -0.0641 | 134.5839
7 | 1.0404 | 0.00765 | -0.0641 | 136
7.5 | 1.0937 | 0.00802 | -0.064 | 136.3716
8 | 1.147 | 0.00835 | -0.0639 | 137.3653
8.5 | 1.1979 | 0.00861 | -0.0634 | 139.1289
9.5 | 1.2988 | 0.00951 | -0.0621 | 136.572
10 | 1.3497 | 0.01 | -0.0617 | 134.97
10.5 | 1.3998 | 0.01054 | -0.0612 | 132.8083
11 | 1.4488 | 0.01116 | -0.0606 | 129.8208
11.5 | 1.4934 | 0.01222 | -0.0592 | 122.2095
12 | 1.5393 | 0.01303 | -0.0581 | 118.1351
12.5 | 1.5839 | 0.01388 | -0.0568 | 114.1138
13 | 1.6271 | 0.01478 | -0.0554 | 110.088
13.5 | 1.6679 | 0.01578 | -0.0536 | 105.6971
14 | 1.707 | 0.01677 | -0.0516 | 101.7889
14.5 | 1.7426 | 0.01789 | -0.0492 | 97.4064
15 | 1.77 | 0.01909 | -0.0453 | 92.7187
15.5 | 1.7872 | 0.02024 | -0.0398 | 88.3004
16 | 1.8009 | 0.02199 | -0.0347 | 81.8963
16.5 | 1.821 | 0.02352 | -0.0311 | 77.4235
17 | 1.8334 | 0.02579 | -0.0271 | 71.0896
17.5 | 1.8464 | 0.0282 | -0.0239 | 65.4752
18 | 1.85 | 0.03164 | -0.0207 | 58.4703
18.5 | 1.8544 | 0.03534 | -0.0184 | 52.4731
19 | 1.8478 | 0.04053 | -0.0168 | 45.5909
19.5 | 1.8402 | 0.04639 | -0.0164 | 39.668
20 | 1.8408 | 0.05186 | -0.017 | 35.4956

## 123. Re 14M Mach 0.10 (1)
BIGFOIL.COM POLAR EXPORT
NACA64-309 a=0.8
NACA64-309 a=0.8 |  |  |  | Cl Max: | 1.024 | at alpha= | 8.5 | deg
JavaFoil+Calcfoil stall+Eppler ext transition |  |  |  | L/D Max: | 148.734 | at alpha= | 6.5 | deg
Re: | 14000000 |  |  | Cd Min: | 0.00413 | at alpha= | 0 | deg
Mach: | 0.1 |  |  | Cl=0 at alpha= | -2.3305 | deg
|  |  |  | @ Cl=0.1, Cd= | 0.0048236
|  |  |  | @ Cl=0.4, Cd= | 0.0043676
|  |  |  | @ Cl=0.6, Cd= | 0.08805
alpha (deg) | Cl | Cd | Cm | Cl/Cd
-13.5 | -0.401 | 0.08741 | -0.023 | -4.583
-13 | -0.422 | 0.08468 | -0.022 | -4.978
-12.5 | -0.442 | 0.08055 | -0.022 | -5.486
-12 | -0.46 | 0.07618 | -0.023 | -6.043
-11.5 | -0.474 | 0.0712 | -0.023 | -6.658
-11 | -0.481 | 0.06684 | -0.024 | -7.194
-10.5 | -0.484 | 0.06258 | -0.024 | -7.741
-10 | -0.484 | 0.0585 | -0.025 | -8.275
-9.5 | -0.481 | 0.0538 | -0.027 | -8.936
-9 | -0.479 | 0.04536 | -0.032 | -10.551
-8.5 | -0.563 | 0.00736 | -0.049 | -76.506
-8 | -0.54 | 0.00706 | -0.049 | -76.505
-7.5 | -0.512 | 0.00684 | -0.05 | -74.758
-7 | -0.478 | 0.00663 | -0.05 | -72.023
-6.5 | -0.439 | 0.00638 | -0.051 | -68.846
-6 | -0.396 | 0.00621 | -0.051 | -63.792
-5.5 | -0.349 | 0.00603 | -0.052 | -57.87
-5 | -0.299 | 0.00566 | -0.052 | -52.817
-4.5 | -0.246 | 0.00553 | -0.052 | -44.458
-4 | -0.191 | 0.00542 | -0.053 | -35.271
-3.5 | -0.135 | 0.00528 | -0.053 | -25.551
-3 | -0.078 | 0.00516 | -0.054 | -15.018
-2.5 | -0.02 | 0.00504 | -0.054 | -3.881
-2 | 0.039 | 0.00493 | -0.055 | 7.854
-1.5 | 0.097 | 0.00485 | -0.055 | 20.035
-1 | 0.156 | 0.00433 | -0.056 | 35.978
-0.5 | 0.215 | 0.00421 | -0.056 | 51.082
0 | 0.273 | 0.00413 | -0.056 | 66.107
0.5 | 0.332 | 0.00421 | -0.057 | 78.728
1 | 0.39 | 0.00434 | -0.057 | 89.955
1.5 | 0.448 | 0.0045 | -0.058 | 99.579
2 | 0.505 | 0.00475 | -0.058 | 106.31
2.5 | 0.563 | 0.00501 | -0.059 | 112.283
3 | 0.619 | 0.00564 | -0.059 | 109.789
3.5 | 0.674 | 0.00584 | -0.059 | 115.381
4 | 0.728 | 0.00605 | -0.06 | 120.266
4.5 | 0.779 | 0.00565 | -0.06 | 137.777
5 | 0.827 | 0.00583 | -0.061 | 141.666
5.5 | 0.871 | 0.00597 | -0.061 | 145.983
6 | 0.912 | 0.00619 | -0.061 | 147.272
6.5 | 0.947 | 0.00637 | -0.062 | 148.734
7 | 0.978 | 0.00662 | -0.062 | 147.672
7.5 | 1.003 | 0.00678 | -0.063 | 147.799
8 | 1.021 | 0.00935 | -0.063 | 109.246
8.5 | 1.024 | 0.00979 | -0.063 | 104.647
9 | 1.017 | 0.01029 | -0.064 | 98.879
9.5 | 1.001 | 0.01083 | -0.064 | 92.458
10 | 0.976 | 0.01149 | -0.064 | 84.961
10.5 | 0.943 | 0.01216 | -0.065 | 77.512
11 | 0.897 | 0.0136 | -0.064 | 65.964
11.5 | 0.723 | 0.06082 | -0.044 | 11.88
12 | 0.675 | 0.07216 | -0.039 | 9.349
12.5 | 0.634 | 0.07814 | -0.037 | 8.12
13 | 0.596 | 0.08262 | -0.037 | 7.211
13.5 | 0.556 | 0.08805 | -0.036 | 6.318

## 124. Re 14M Mach 0.10 (2)
BIGFOIL.COM POLAR EXPORT
NACA64-309 a=0.8
NACA64-309 a=0.8 |  |  |  | Cl Max: | 1.8175 | at alpha= | 17.5 | deg
XFOIL ncrit=9 |  |  |  | L/D Max: | 137.84 | at alpha= | 8.5 | deg
Re: | 14000000 |  |  | Cd Min: | 0.06887 | at alpha= | 20 | deg
Mach: | 0.1 |  |  | Cl=0 at alpha= | -2.3438 | deg
|  |  |  | @ Cl=0.1, Cd= | 0.0045445
|  |  |  | @ Cl=0.4, Cd= | 0.0045649
|  |  |  | @ Cl=0.6, Cd= | 0.0057039
alpha (deg) | Cl | Cd | Cm | Cl/Cd
-18 | -1.4002 | 0.04222 | -0.0677 | -33.1644
-17.5 | -1.4347 | 0.03338 | -0.0719 | -42.9808
-17 | -1.4659 | 0.02788 | -0.0704 | -52.5789
-16.5 | -1.4739 | 0.02486 | -0.0649 | -59.288
-16 | -1.4492 | 0.02236 | -0.0628 | -64.8122
-15.5 | -1.4141 | 0.02037 | -0.0613 | -69.4207
-15 | -1.3754 | 0.01874 | -0.0598 | -73.3938
-14.5 | -1.3342 | 0.01714 | -0.0585 | -77.8413
-14 | -1.2882 | 0.01583 | -0.0577 | -81.3771
-13.5 | -1.2404 | 0.01454 | -0.057 | -85.3095
-13 | -1.1904 | 0.01349 | -0.0565 | -88.2431
-12.5 | -1.1394 | 0.01251 | -0.0561 | -91.0791
-12 | -1.0871 | 0.01162 | -0.0558 | -93.5542
-11.5 | -1.0341 | 0.01082 | -0.0556 | -95.573
-11 | -0.9811 | 0.00989 | -0.0554 | -99.2012
-10.5 | -0.9276 | 0.00902 | -0.0552 | -102.8381
-10 | -0.8724 | 0.00847 | -0.0553 | -102.9988
-9.5 | -0.8167 | 0.00802 | -0.0553 | -101.8329
-9 | -0.7606 | 0.0076 | -0.0555 | -100.0789
-8.5 | -0.7044 | 0.00722 | -0.0556 | -97.5623
-7.5 | -0.5917 | 0.00637 | -0.0559 | -92.8885
-7 | -0.5349 | 0.00609 | -0.0562 | -87.8325
-6.5 | -0.4778 | 0.00588 | -0.0565 | -81.2585
-5 | -0.306 | 0.00523 | -0.0575 | -58.5086
-4.5 | -0.2485 | 0.00508 | -0.0578 | -48.9173
-4 | -0.1909 | 0.00497 | -0.0582 | -38.4105
-3.5 | -0.1333 | 0.0048 | -0.0586 | -27.7708
-2.5 | -0.018 | 0.00463 | -0.0595 | -3.8877
-2 | 0.0396 | 0.0046 | -0.0599 | 8.6087
-1.5 | 0.0971 | 0.00455 | -0.0603 | 21.3407
-1 | 0.1546 | 0.00444 | -0.0608 | 34.8198
-0.5 | 0.212 | 0.00433 | -0.0612 | 48.9607
0.5 | 0.3258 | 0.00393 | -0.0624 | 82.9008
1 | 0.3802 | 0.00444 | -0.0626 | 85.6306
1.5 | 0.4357 | 0.00479 | -0.0629 | 90.9603
2 | 0.4916 | 0.0051 | -0.0631 | 96.3922
2.5 | 0.5473 | 0.00543 | -0.0633 | 100.7919
3 | 0.6031 | 0.00572 | -0.0634 | 105.4371
3.5 | 0.6594 | 0.00591 | -0.0636 | 111.5736
4 | 0.7156 | 0.00611 | -0.0638 | 117.1195
4.5 | 0.7716 | 0.00631 | -0.064 | 122.2821
5 | 0.8272 | 0.00657 | -0.0641 | 125.9056
5.5 | 0.8827 | 0.00681 | -0.0642 | 129.6182
6 | 0.9378 | 0.0071 | -0.0642 | 132.0845
6.5 | 0.9928 | 0.00737 | -0.0642 | 134.7083
7 | 1.0471 | 0.00772 | -0.064 | 135.6347
8 | 1.1548 | 0.00842 | -0.0637 | 137.1496
8.5 | 1.2061 | 0.00875 | -0.063 | 137.84
9 | 1.256 | 0.00915 | -0.062 | 137.2678
10 | 1.3596 | 0.01016 | -0.061 | 133.8189
10.5 | 1.41 | 0.01076 | -0.0603 | 131.0409
11 | 1.4585 | 0.01152 | -0.0593 | 126.6059
11.5 | 1.5034 | 0.01264 | -0.0577 | 118.9399
12 | 1.5496 | 0.0135 | -0.0563 | 114.7852
12.5 | 1.5938 | 0.01448 | -0.0547 | 110.0691
13 | 1.6362 | 0.01552 | -0.0528 | 105.4253
13.5 | 1.6755 | 0.0167 | -0.0505 | 100.3293
14 | 1.7126 | 0.01787 | -0.0479 | 95.8366
14.5 | 1.7442 | 0.01919 | -0.0445 | 90.8911
15 | 1.7573 | 0.02065 | -0.038 | 85.0993
15.5 | 1.7756 | 0.02213 | -0.0332 | 80.235
16 | 1.7838 | 0.0246 | -0.028 | 72.5122
16.5 | 1.8038 | 0.0264 | -0.0246 | 68.3258
17 | 1.8096 | 0.02954 | -0.0207 | 61.2593
17.5 | 1.8175 | 0.0328 | -0.0178 | 55.4116
18 | 1.8106 | 0.03779 | -0.0154 | 47.9121
18.5 | 1.805 | 0.04322 | -0.0142 | 41.7631
19 | 1.7822 | 0.05139 | -0.0147 | 34.6799
19.5 | 1.7571 | 0.06098 | -0.0173 | 28.8144
20 | 1.7508 | 0.06887 | -0.0203 | 25.4218

## 125. Re 14M Mach 0.25 (1)
BIGFOIL.COM POLAR EXPORT
NACA64-309 a=0.8
NACA64-309 a=0.8 |  |  |  | Cl Max: | 0.997 | at alpha= | 8 | deg
JavaFoil+Calcfoil stall+Eppler ext transition |  |  |  | L/D Max: | 146.936 | at alpha= | 6 | deg
Re: | 14000000 |  |  | Cd Min: | 0.00411 | at alpha= | 0 | deg
Mach: | 0.25 |  |  | Cl=0 at alpha= | -2.3333 | deg
|  |  |  | @ Cl=0.1, Cd= | 0.00486
|  |  |  | @ Cl=0.4, Cd= | 0.08806
|  |  |  | @ Cl=0.6, Cd= | 0.08806
alpha (deg) | Cl | Cd | Cm | Cl/Cd
-12.5 | -0.196 | 0.08136 | -0.023 | -2.407
-12 | -0.256 | 0.07771 | -0.023 | -3.296
-11.5 | -0.305 | 0.07217 | -0.024 | -4.228
-11 | -0.341 | 0.06803 | -0.024 | -5.013
-10.5 | -0.371 | 0.064 | -0.024 | -5.798
-10 | -0.395 | 0.06045 | -0.024 | -6.529
-9.5 | -0.412 | 0.05625 | -0.026 | -7.323
-9 | -0.421 | 0.05355 | -0.025 | -7.852
-8.5 | -0.423 | 0.04946 | -0.027 | -8.55
-8 | -0.42 | 0.04373 | -0.031 | -9.61
-7.5 | -0.497 | 0.00701 | -0.051 | -70.898
-7 | -0.472 | 0.00674 | -0.052 | -69.965
-6.5 | -0.439 | 0.00654 | -0.052 | -67.087
-6 | -0.399 | 0.00634 | -0.053 | -62.936
-5.5 | -0.354 | 0.00609 | -0.053 | -58.087
-5 | -0.305 | 0.00575 | -0.053 | -52.935
-4.5 | -0.252 | 0.00558 | -0.054 | -45.085
-4 | -0.196 | 0.00543 | -0.054 | -36.114
-3.5 | -0.138 | 0.0053 | -0.055 | -26.122
-3 | -0.08 | 0.00515 | -0.055 | -15.442
-2.5 | -0.02 | 0.00505 | -0.056 | -3.982
-2 | 0.04 | 0.00497 | -0.056 | 8.005
-1.5 | 0.1 | 0.00486 | -0.057 | 20.547
-1 | 0.16 | 0.00435 | -0.057 | 36.854
-0.5 | 0.221 | 0.00419 | -0.058 | 52.747
0 | 0.281 | 0.00411 | -0.058 | 68.268
0.5 | 0.341 | 0.0042 | -0.058 | 81.235
1 | 0.401 | 0.00438 | -0.059 | 91.579
1.5 | 0.46 | 0.00451 | -0.059 | 102.053
2 | 0.519 | 0.0048 | -0.06 | 108.174
2.5 | 0.578 | 0.00507 | -0.06 | 113.989
3 | 0.635 | 0.00572 | -0.061 | 111.12
3.5 | 0.692 | 0.00594 | -0.061 | 116.481
4 | 0.746 | 0.00558 | -0.061 | 133.812
4.5 | 0.797 | 0.00576 | -0.062 | 138.402
5 | 0.845 | 0.00589 | -0.062 | 143.315
5.5 | 0.888 | 0.00611 | -0.063 | 145.347
6 | 0.925 | 0.0063 | -0.063 | 146.936
6.5 | 0.956 | 0.00654 | -0.064 | 146.047
7 | 0.979 | 0.00673 | -0.064 | 145.417
7.5 | 0.993 | 0.00937 | -0.064 | 105.975
8 | 0.997 | 0.00986 | -0.065 | 101.155
8.5 | 0.978 | 0.01042 | -0.065 | 93.849
9 | 0.941 | 0.01107 | -0.065 | 84.966
9.5 | 0.888 | 0.01172 | -0.066 | 75.792
10 | 0.777 | 0.0191 | -0.062 | 40.661
10.5 | 0.608 | 0.06468 | -0.036 | 9.407
11 | 0.535 | 0.07037 | -0.034 | 7.608
11.5 | 0.456 | 0.07479 | -0.033 | 6.103
12 | 0.372 | 0.08129 | -0.033 | 4.576
12.5 | 0.28 | 0.08588 | -0.033 | 3.258
13 | 0.158 | 0.08806 | -0.035 | 1.793

## 126. Re 14M Mach 0.25 (2)
BIGFOIL.COM POLAR EXPORT
NACA64-309 a=0.8
NACA64-309 a=0.8 |  |  |  | Cl Max: | 1.5762 | at alpha= | 12 | deg
XFOIL ncrit=9 |  |  |  | L/D Max: | 135.296 | at alpha= | 7.5 | deg
Re: | 14000000 |  |  | Cd Min: | 0.17762 | at alpha= | -16 | deg
Mach: | 0.25 |  |  | Cl=0 at alpha= | -2.3414 | deg
|  |  |  | @ Cl=0.1, Cd= | 0.0045601
|  |  |  | @ Cl=0.4, Cd= | 0.0044739
|  |  |  | @ Cl=0.6, Cd= | 0.0056732
alpha (deg) | Cl | Cd | Cm | Cl/Cd
-16 | -0.6342 | 0.17762 | 0.0167 | -3.5705
-15.5 | -0.6146 | 0.17169 | 0.0128 | -3.5797
-15 | -0.5964 | 0.1653 | 0.0089 | -3.608
-14.5 | -0.5869 | 0.15596 | 0.0042 | -3.7631
-13.5 | -0.6795 | 0.11159 | -0.0167 | -6.0893
-12 | -0.8233 | 0.05055 | -0.0662 | -16.2868
-11.5 | -0.8667 | 0.04423 | -0.0673 | -19.5953
-11 | -0.9883 | 0.02153 | -0.0668 | -45.9034
-10.5 | -0.9684 | 0.01377 | -0.065 | -70.3268
-10 | -0.9185 | 0.01082 | -0.0636 | -84.8891
-9.5 | -0.861 | 0.00937 | -0.0624 | -91.889
-9 | -0.8012 | 0.0085 | -0.0616 | -94.2588
-8.5 | -0.7406 | 0.0079 | -0.061 | -93.7468
-8 | -0.6799 | 0.00741 | -0.0605 | -91.7544
-7 | -0.5595 | 0.0064 | -0.0599 | -87.4219
-6.5 | -0.4991 | 0.00606 | -0.0597 | -82.3597
-6 | -0.4387 | 0.00583 | -0.0597 | -75.2487
-5 | -0.3183 | 0.00537 | -0.0599 | -59.2737
-4.5 | -0.2583 | 0.00514 | -0.06 | -50.2529
-4 | -0.1983 | 0.00501 | -0.0603 | -39.5808
-3.5 | -0.1384 | 0.00485 | -0.0606 | -28.5361
-2.5 | -0.0189 | 0.00464 | -0.0613 | -4.0733
-2 | 0.0407 | 0.0046 | -0.0617 | 8.8478
-1.5 | 0.1002 | 0.00456 | -0.0621 | 21.9737
-1 | 0.1595 | 0.00446 | -0.0625 | 35.7623
-0.5 | 0.2187 | 0.00433 | -0.063 | 50.5081
0 | 0.2777 | 0.00417 | -0.0635 | 66.5947
0.5 | 0.3361 | 0.0039 | -0.0642 | 86.1795
1 | 0.3921 | 0.00442 | -0.0644 | 88.7104
1.5 | 0.4493 | 0.00481 | -0.0646 | 93.4096
2 | 0.5069 | 0.00514 | -0.0648 | 98.6187
2.5 | 0.5643 | 0.0055 | -0.0649 | 102.6
3 | 0.622 | 0.00578 | -0.065 | 107.6125
3.5 | 0.6804 | 0.00598 | -0.0651 | 113.7793
4 | 0.7386 | 0.00621 | -0.0652 | 118.9372
4.5 | 0.7969 | 0.00643 | -0.0652 | 123.9347
5 | 0.8549 | 0.00669 | -0.0651 | 127.7877
5.5 | 0.9126 | 0.007 | -0.0649 | 130.3714
6 | 0.9705 | 0.00728 | -0.0646 | 133.3104
6.5 | 1.0279 | 0.00763 | -0.0642 | 134.7182
7 | 1.085 | 0.00803 | -0.0636 | 135.1183
7.5 | 1.1419 | 0.00844 | -0.063 | 135.2962
8.5 | 1.2527 | 0.00941 | -0.0609 | 133.1243
9 | 1.3053 | 0.00984 | -0.059 | 132.6524
9.5 | 1.3597 | 0.01055 | -0.0575 | 128.8815
10 | 1.4118 | 0.01152 | -0.0556 | 122.5521
10.5 | 1.4618 | 0.01266 | -0.0532 | 115.466
11 | 1.5079 | 0.01419 | -0.0502 | 106.265
11.5 | 1.5473 | 0.01633 | -0.0463 | 94.752
12 | 1.5762 | 0.0193 | -0.0413 | 81.6684
12.5 | 1.5761 | 0.02392 | -0.033 | 65.8905
13 | 1.555 | 0.02819 | -0.023 | 55.1614
13.5 | 1.4992 | 0.03638 | -0.0146 | 41.2095
14 | 1.431 | 0.04761 | -0.0117 | 30.0567
14.5 | 1.3674 | 0.06122 | -0.0152 | 22.3358
15 | 1.3422 | 0.07227 | -0.0207 | 18.572
15.5 | 1.3003 | 0.08872 | -0.0314 | 14.6562
16 | 1.2621 | 0.10908 | -0.0461 | 11.5704
16.5 | 1.1939 | 0.13821 | -0.0638 | 8.6383
17 | 1.1122 | 0.17103 | -0.0854 | 6.503

## 127. Re 14M Mach 0.50 (1)
BIGFOIL.COM POLAR EXPORT
NACA64-309 a=0.8
NACA64-309 a=0.8 |  |  |  | Cl Max: | 1.162 | at alpha= | 20 | deg
JavaFoil+Calcfoil stall+Eppler ext transition |  |  |  | L/D Max: | 141.727 | at alpha= | 4.5 | deg
Re: | 14000000 |  |  | Cd Min: | 0.00413 | at alpha= | 0 | deg
Mach: | 0.5 |  |  | Cl=0 at alpha= | -2.3333 | deg
|  |  |  | @ Cl=0.1, Cd= | 0.0049229
|  |  |  | @ Cl=0.4, Cd= | 0.0042897
|  |  |  | @ Cl=0.6, Cd= | 0.0049631
alpha (deg) | Cl | Cd | Cm | Cl/Cd
-20 | -0.948 | 0.1499 | -0.028 | -6.327
-19.5 | -0.921 | 0.14513 | -0.028 | -6.348
-19 | -0.893 | 0.13927 | -0.027 | -6.413
-18.5 | -0.867 | 0.13435 | -0.027 | -6.45
-18 | -0.841 | 0.12561 | -0.028 | -6.693
-17.5 | -0.813 | 0.12941 | -0.027 | -6.279
-17 | -0.788 | 0.11843 | -0.028 | -6.652
-16.5 | -0.761 | 0.11266 | -0.028 | -6.754
-16 | -0.735 | 0.10529 | -0.029 | -6.982
-15.5 | -0.712 | 0.09622 | -0.031 | -7.398
-15 | -0.693 | 0.08344 | -0.033 | -8.3
-14.5 | -0.652 | 0.10106 | -0.028 | -6.452
-14 | -0.626 | 0.09304 | -0.028 | -6.728
-13.5 | -0.602 | 0.08462 | -0.03 | -7.111
-13 | -0.584 | 0.06967 | -0.035 | -8.384
-12.5 | -0.604 | 0.03178 | -0.045 | -19.016
-12 | -0.608 | 0.01598 | -0.05 | -38.016
-11.5 | -0.49 | 0.07865 | -0.027 | -6.233
-11 | -0.464 | 0.06987 | -0.028 | -6.648
-10.5 | -0.44 | 0.06235 | -0.031 | -7.053
-10 | -0.427 | 0.0458 | -0.039 | -9.313
-9.5 | -0.47 | 0.00976 | -0.055 | -48.172
-9 | -0.442 | 0.0082 | -0.056 | -53.92
-8.5 | -0.33 | 0.05454 | -0.028 | -6.05
-8 | -0.303 | 0.05058 | -0.028 | -5.996
-7.5 | -0.278 | 0.04565 | -0.031 | -6.079
-7 | -0.31 | 0.00745 | -0.058 | -41.529
-6.5 | -0.276 | 0.00695 | -0.058 | -39.767
-6 | -0.196 | 0.0402 | -0.028 | -4.879
-5.5 | -0.25 | 0.0373 | -0.03 | -6.708
-5 | -0.311 | 0.00619 | -0.06 | -50.16
-4.5 | -0.269 | 0.00583 | -0.06 | -46.182
-4 | -0.214 | 0.00562 | -0.061 | -38.177
-3.5 | -0.153 | 0.00546 | -0.061 | -28.035
-3 | -0.088 | 0.0053 | -0.062 | -16.673
-2.5 | -0.022 | 0.00515 | -0.062 | -4.346
-2 | 0.044 | 0.00503 | -0.063 | 8.828
-1.5 | 0.112 | 0.0049 | -0.063 | 22.761
-1 | 0.179 | 0.0044 | -0.064 | 40.681
-0.5 | 0.247 | 0.00422 | -0.064 | 58.44
0 | 0.314 | 0.00413 | -0.065 | 76.045
0.5 | 0.381 | 0.00425 | -0.065 | 89.647
1 | 0.448 | 0.00439 | -0.066 | 102.12
1.5 | 0.514 | 0.00466 | -0.066 | 110.398
2 | 0.58 | 0.00496 | -0.067 | 117.005
2.5 | 0.644 | 0.00497 | -0.067 | 129.778
3 | 0.707 | 0.0055 | -0.068 | 128.509
3.5 | 0.768 | 0.00572 | -0.068 | 134.341
4 | 0.824 | 0.00596 | -0.069 | 138.177
4.5 | 0.87 | 0.00614 | -0.069 | 141.727
5 | 0.902 | 0.00647 | -0.07 | 139.53
5.5 | 0.907 | 0.00898 | -0.07 | 101.016
6 | 0.835 | 0.00978 | -0.07 | 85.327
6.5 | 0.577 | 0.01033 | -0.071 | 55.825
7 | 0.495 | 0.04453 | -0.039 | 11.117
7.5 | 0.64 | 0.01124 | -0.072 | 56.916
8 | 0.669 | 0.01222 | -0.072 | 54.751
8.5 | 0.571 | 0.05468 | -0.037 | 10.445
9 | 0.732 | 0.01259 | -0.073 | 58.121
9.5 | 0.761 | 0.01372 | -0.073 | 55.444
10 | 0.787 | 0.01526 | -0.073 | 51.539
10.5 | 0.682 | 0.06338 | -0.045 | 10.761
11 | 0.7 | 0.07479 | -0.039 | 9.358
11.5 | 0.875 | 0.01715 | -0.074 | 51.055
12 | 0.899 | 0.01934 | -0.073 | 46.468
12.5 | 0.84 | 0.04846 | -0.063 | 17.331
13 | 0.808 | 0.08555 | -0.046 | 9.448
13.5 | 0.977 | 0.02347 | -0.074 | 41.639
14 | 0.983 | 0.03069 | -0.072 | 32.035
14.5 | 0.889 | 0.09316 | -0.049 | 9.546
15 | 0.92 | 0.09473 | -0.052 | 9.714
15.5 | 0.934 | 0.11118 | -0.047 | 8.399
16 | 0.958 | 0.11408 | -0.047 | 8.394
16.5 | 0.985 | 0.11957 | -0.048 | 8.241
17 | 1.015 | 0.12108 | -0.051 | 8.382
17.5 | 1.041 | 0.12639 | -0.052 | 8.237
18 | 1.058 | 0.14173 | -0.049 | 7.467
18.5 | 1.085 | 0.14588 | -0.05 | 7.435
19 | 1.112 | 0.15002 | -0.051 | 7.412
19.5 | 1.139 | 0.15489 | -0.052 | 7.35
20 | 1.162 | 0.16605 | -0.052 | 7.001

## 128. Re 14M Mach 0.50 (2)
BIGFOIL.COM POLAR EXPORT
NACA64-309 a=0.8
NACA64-309 a=0.8 |  |  |  | Cl Max: | 1.1666 | at alpha= | 7 | deg
XFOIL ncrit=9 |  |  |  | L/D Max: | 134.156 | at alpha= | 5.5 | deg
Re: | 14000000 |  |  | Cd Min: | 0.25765 | at alpha= | -19 | deg
Mach: | 0.5 |  |  | Cl=0 at alpha= | -2.3307 | deg
|  |  |  | @ Cl=0.1, Cd= | 0.0046021
|  |  |  | @ Cl=0.4, Cd= | 0.0039789
|  |  |  | @ Cl=0.6, Cd= | 0.0055479
alpha (deg) | Cl | Cd | Cm | Cl/Cd
-19 | -0.7765 | 0.25765 | 0.0578 | -3.0138
-18.5 | -0.754 | 0.24908 | 0.0525 | -3.0271
-18 | -0.7318 | 0.23965 | 0.0471 | -3.0536
-17.5 | -0.7101 | 0.23018 | 0.0419 | -3.085
-17 | -0.6885 | 0.22076 | 0.0366 | -3.1188
-16.5 | -0.6659 | 0.21297 | 0.0315 | -3.1267
-16 | -0.6441 | 0.20452 | 0.0265 | -3.1493
-15.5 | -0.6231 | 0.19558 | 0.0214 | -3.1859
-15 | -0.6007 | 0.18774 | 0.0166 | -3.1996
-14.5 | -0.58 | 0.17939 | 0.0118 | -3.2332
-13 | -0.5366 | 0.15121 | -0.0012 | -3.5487
-12.5 | -0.5103 | 0.13914 | -0.0115 | -3.6675
-12 | -0.4947 | 0.13189 | -0.0149 | -3.7509
-11.5 | -0.4826 | 0.12277 | -0.0198 | -3.9309
-11 | -0.4669 | 0.11492 | -0.0244 | -4.0628
-10.5 | -0.4617 | 0.10484 | -0.0299 | -4.4039
-10 | -0.4568 | 0.09525 | -0.0354 | -4.7958
-9.5 | -0.449 | 0.0869 | -0.0403 | -5.1669
-9 | -0.4486 | 0.07777 | -0.0457 | -5.7683
-8.5 | -0.4522 | 0.06857 | -0.0514 | -6.5947
-8 | -0.4562 | 0.05986 | -0.057 | -7.6211
-7.5 | -0.4788 | 0.04981 | -0.066 | -9.6125
-7 | -0.4918 | 0.04081 | -0.0715 | -12.051
-6.5 | -0.488 | 0.03144 | -0.0741 | -15.5216
-6 | -0.4725 | 0.02048 | -0.075 | -23.0713
-5.5 | -0.4382 | 0.01052 | -0.0741 | -41.654
-5 | -0.3779 | 0.00644 | -0.0722 | -58.6801
-4.5 | -0.3058 | 0.00563 | -0.0708 | -54.3162
-4 | -0.2338 | 0.00528 | -0.07 | -44.2803
-3.5 | -0.1627 | 0.00508 | -0.0696 | -32.0276
-3 | -0.0926 | 0.0049 | -0.0694 | -18.898
-2.5 | -0.0233 | 0.00477 | -0.0695 | -4.8847
-2 | 0.0455 | 0.00465 | -0.0697 | 9.7849
-1.5 | 0.1138 | 0.00459 | -0.07 | 24.793
-1 | 0.1815 | 0.00453 | -0.0704 | 40.0662
-0.5 | 0.2489 | 0.00437 | -0.0709 | 56.9565
0 | 0.3161 | 0.00415 | -0.0715 | 76.1687
0.5 | 0.3823 | 0.00383 | -0.0722 | 99.8172
1.5 | 0.5095 | 0.0049 | -0.0723 | 103.9796
2 | 0.5743 | 0.00537 | -0.0721 | 106.946
2.5 | 0.6393 | 0.00582 | -0.0718 | 109.8454
3 | 0.7062 | 0.0061 | -0.0715 | 115.7705
3.5 | 0.7739 | 0.00636 | -0.071 | 121.6824
4 | 0.842 | 0.00664 | -0.0703 | 126.8072
4.5 | 0.9107 | 0.00696 | -0.0692 | 130.8477
5 | 0.9794 | 0.00738 | -0.0677 | 132.71
5.5 | 1.0491 | 0.00782 | -0.0657 | 134.156
6 | 1.1154 | 0.00873 | -0.0623 | 127.7663
6.5 | 1.153 | 0.01242 | -0.0545 | 92.8341
7 | 1.1666 | 0.02071 | -0.0458 | 56.3303
7.5 | 1.1635 | 0.02888 | -0.0371 | 40.2874
8 | 1.1357 | 0.03575 | -0.027 | 31.7678

## 129. Re 16M Mach 0.00 (1)
BIGFOIL.COM POLAR EXPORT
NACA64-309 a=0.8
NACA64-309 a=0.8 |  |  |  | Cl Max: | 1.03 | at alpha= | 8.5 | deg
JavaFoil+Calcfoil stall+Eppler ext transition |  |  |  | L/D Max: | 151.715 | at alpha= | 7 | deg
Re: | 16000000 |  |  | Cd Min: | 0.00426 | at alpha= | -0.5 | deg
Mach: | 0 |  |  | Cl=0 at alpha= | -2.3362 | deg
|  |  |  | @ Cl=0.1, Cd= | 0.0047693
|  |  |  | @ Cl=0.4, Cd= | 0.004431
|  |  |  | @ Cl=0.6, Cd= | 0.0053943
alpha (deg) | Cl | Cd | Cm | Cl/Cd
-14 | -0.413 | 0.09133 | -0.023 | -4.527
-13.5 | -0.433 | 0.0864 | -0.023 | -5.009
-13 | -0.45 | 0.08385 | -0.022 | -5.372
-12.5 | -0.467 | 0.07985 | -0.022 | -5.853
-12 | -0.483 | 0.0742 | -0.023 | -6.511
-11.5 | -0.493 | 0.07005 | -0.023 | -7.04
-11 | -0.497 | 0.06572 | -0.024 | -7.565
-10.5 | -0.498 | 0.06123 | -0.025 | -8.132
-10 | -0.496 | 0.05705 | -0.026 | -8.686
-9.5 | -0.493 | 0.05012 | -0.03 | -9.833
-9 | -0.587 | 0.00744 | -0.048 | -78.915
-8.5 | -0.568 | 0.00721 | -0.049 | -78.729
-8 | -0.543 | 0.00693 | -0.049 | -78.417
-7.5 | -0.513 | 0.0072 | -0.05 | -71.245
-7 | -0.478 | 0.007 | -0.05 | -68.338
-6.5 | -0.439 | 0.00677 | -0.051 | -64.807
-6 | -0.395 | 0.00612 | -0.051 | -64.556
-5.5 | -0.348 | 0.00639 | -0.051 | -54.45
-5 | -0.298 | 0.00603 | -0.052 | -49.35
-4.5 | -0.245 | 0.00544 | -0.052 | -45.054
-4 | -0.19 | 0.00531 | -0.053 | -35.851
-3.5 | -0.134 | 0.00519 | -0.053 | -25.876
-3 | -0.077 | 0.00509 | -0.054 | -15.149
-2.5 | -0.019 | 0.00499 | -0.054 | -3.907
-2 | 0.039 | 0.00488 | -0.054 | 7.901
-1.5 | 0.097 | 0.00479 | -0.055 | 20.209
-1 | 0.155 | 0.00439 | -0.055 | 35.343
-0.5 | 0.214 | 0.00426 | -0.056 | 50.145
0 | 0.272 | 0.00435 | -0.056 | 62.445
0.5 | 0.33 | 0.00443 | -0.057 | 74.58
1 | 0.388 | 0.0044 | -0.057 | 88.189
1.5 | 0.446 | 0.00455 | -0.057 | 97.996
2 | 0.503 | 0.00477 | -0.058 | 105.474
2.5 | 0.56 | 0.00503 | -0.058 | 111.192
3 | 0.616 | 0.00554 | -0.059 | 111.163
3.5 | 0.671 | 0.00575 | -0.059 | 116.705
4 | 0.724 | 0.00593 | -0.06 | 122.135
4.5 | 0.775 | 0.00607 | -0.06 | 127.728
5 | 0.823 | 0.00569 | -0.06 | 144.743
5.5 | 0.868 | 0.00588 | -0.061 | 147.575
6 | 0.909 | 0.00604 | -0.061 | 150.584
6.5 | 0.945 | 0.00626 | -0.062 | 151.02
7 | 0.977 | 0.00644 | -0.062 | 151.715
7.5 | 1.003 | 0.00669 | -0.062 | 149.943
8 | 1.024 | 0.00687 | -0.063 | 148.986
8.5 | 1.03 | 0.00953 | -0.063 | 108.044
9 | 1.026 | 0.00997 | -0.063 | 102.856
9.5 | 1.014 | 0.01046 | -0.064 | 96.912
10 | 0.994 | 0.01107 | -0.064 | 89.816
10.5 | 0.967 | 0.01166 | -0.064 | 82.925
11 | 0.931 | 0.01268 | -0.064 | 73.441
11.5 | 0.886 | 0.01424 | -0.064 | 62.232
12 | 0.718 | 0.06417 | -0.044 | 11.186
12.5 | 0.685 | 0.06673 | -0.045 | 10.267
13 | 0.64 | 0.07881 | -0.04 | 8.119
13.5 | 0.603 | 0.08484 | -0.038 | 7.111

## 130. Re 16M Mach 0.00 (2)
BIGFOIL.COM POLAR EXPORT
NACA64-309 a=0.8
NACA64-309 a=0.8 |  |  |  | Cl Max: | 1.8819 | at alpha= | 18.5 | deg
XFOIL ncrit=9 |  |  |  | L/D Max: | 141.816 | at alpha= | 9 | deg
Re: | 16000000 |  |  | Cd Min: | 0.05856 | at alpha= | -20 | deg
Mach: | 0 |  |  | Cl=0 at alpha= | -2.3418 | deg
|  |  |  | @ Cl=0.1, Cd= | 0.004505
|  |  |  | @ Cl=0.4, Cd= | 0.0046145
|  |  |  | @ Cl=0.6, Cd= | 0.0056286
alpha (deg) | Cl | Cd | Cm | Cl/Cd
-20 | -1.4422 | 0.05856 | -0.0537 | -24.6277
-19.5 | -1.5103 | 0.04229 | -0.0649 | -35.7129
-19 | -1.5388 | 0.03396 | -0.0688 | -45.3121
-18.5 | -1.5559 | 0.02855 | -0.0691 | -54.4974
-18 | -1.5761 | 0.02528 | -0.0643 | -62.3457
-17.5 | -1.5624 | 0.02318 | -0.0608 | -67.4029
-17 | -1.5339 | 0.02129 | -0.059 | -72.0479
-16.5 | -1.4992 | 0.01959 | -0.0577 | -76.5288
-16 | -1.4594 | 0.01816 | -0.0569 | -80.3634
-15.5 | -1.4184 | 0.01698 | -0.0558 | -83.5336
-15 | -1.3747 | 0.01587 | -0.0549 | -86.6226
-14.5 | -1.3288 | 0.01479 | -0.0544 | -89.8445
-14 | -1.2808 | 0.01384 | -0.0541 | -92.5434
-13.5 | -1.2317 | 0.01291 | -0.0538 | -95.4067
-13 | -1.1813 | 0.01211 | -0.0537 | -97.5475
-12.5 | -1.1301 | 0.01134 | -0.0536 | -99.6561
-11 | -0.973 | 0.00913 | -0.0536 | -106.5717
-10.5 | -0.9194 | 0.0085 | -0.0537 | -108.1647
-10 | -0.8649 | 0.00805 | -0.0539 | -107.441
-9.5 | -0.8099 | 0.00764 | -0.0541 | -106.0079
-9 | -0.7545 | 0.00727 | -0.0544 | -103.7827
-8.5 | -0.6989 | 0.00691 | -0.0546 | -101.1433
-7.5 | -0.5873 | 0.00618 | -0.0552 | -95.0324
-7 | -0.5311 | 0.00592 | -0.0555 | -89.7128
-6.5 | -0.4745 | 0.00573 | -0.0559 | -82.8098
-6 | -0.4178 | 0.00554 | -0.0563 | -75.4152
-5 | -0.3041 | 0.00513 | -0.057 | -59.2788
-4.5 | -0.247 | 0.00498 | -0.0574 | -49.5984
-4 | -0.1899 | 0.00487 | -0.0579 | -38.9938
-3.5 | -0.1326 | 0.00473 | -0.0583 | -28.0338
-3 | -0.0753 | 0.00465 | -0.0587 | -16.1935
-2.5 | -0.0181 | 0.00458 | -0.0591 | -3.952
-2 | 0.0391 | 0.00456 | -0.0596 | 8.5746
-1.5 | 0.0964 | 0.00451 | -0.06 | 21.3747
-1 | 0.1536 | 0.00443 | -0.0604 | 34.6727
-0.5 | 0.2106 | 0.00434 | -0.0609 | 48.5253
0 | 0.2673 | 0.00425 | -0.0614 | 62.8941
0.5 | 0.3238 | 0.00412 | -0.0619 | 78.5922
1.5 | 0.4332 | 0.00483 | -0.0625 | 89.6894
2.5 | 0.5447 | 0.00538 | -0.063 | 101.2454
3 | 0.6003 | 0.00563 | -0.0632 | 106.6252
3.5 | 0.6563 | 0.0058 | -0.0635 | 113.1552
4 | 0.7121 | 0.00599 | -0.0637 | 118.8815
4.5 | 0.7679 | 0.00618 | -0.0639 | 124.2557
5 | 0.8232 | 0.00642 | -0.064 | 128.2243
5.5 | 0.8782 | 0.00666 | -0.0642 | 131.8619
6 | 0.933 | 0.00693 | -0.0642 | 134.632
6.5 | 0.9877 | 0.00719 | -0.0643 | 137.3713
7 | 1.0416 | 0.00752 | -0.0643 | 138.5106
7.5 | 1.0952 | 0.00785 | -0.0642 | 139.5159
8 | 1.1486 | 0.00819 | -0.0641 | 140.2442
9 | 1.2494 | 0.00881 | -0.0628 | 141.8161
10 | 1.3523 | 0.00974 | -0.0621 | 138.8398
10.5 | 1.4025 | 0.01028 | -0.0617 | 136.43
11 | 1.4515 | 0.01091 | -0.061 | 133.0431
11.5 | 1.497 | 0.01188 | -0.0597 | 126.0101
12 | 1.5439 | 0.0126 | -0.0588 | 122.5317
12.5 | 1.5893 | 0.01339 | -0.0576 | 118.6931
13 | 1.6333 | 0.01422 | -0.0563 | 114.8594
13.5 | 1.6753 | 0.01514 | -0.0547 | 110.6539
14 | 1.7156 | 0.01608 | -0.0529 | 106.6915
14.5 | 1.7529 | 0.01711 | -0.0507 | 102.4489
15 | 1.7863 | 0.01825 | -0.0479 | 97.8795
15.5 | 1.8057 | 0.0193 | -0.0425 | 93.5596
16 | 1.8206 | 0.02079 | -0.0372 | 87.5709
16.5 | 1.84 | 0.02225 | -0.0332 | 82.6966
17 | 1.8543 | 0.02427 | -0.0291 | 76.403
17.5 | 1.8684 | 0.02648 | -0.0256 | 70.5589
18 | 1.8757 | 0.02946 | -0.0223 | 63.6694
18.5 | 1.8819 | 0.03278 | -0.0196 | 57.41
19 | 1.8806 | 0.03716 | -0.0175 | 50.6082
19.5 | 1.877 | 0.04223 | -0.0164 | 44.4471
20 | 1.8775 | 0.04732 | -0.0163 | 39.6767

## 131. Re 16M Mach 0.10 (1)
BIGFOIL.COM POLAR EXPORT
NACA64-309 a=0.8
NACA64-309 a=0.8 |  |  |  | Cl Max: | 1.025 | at alpha= | 8.5 | deg
JavaFoil+Calcfoil stall+Eppler ext transition |  |  |  | L/D Max: | 151.479 | at alpha= | 6.5 | deg
Re: | 16000000 |  |  | Cd Min: | 0.00427 | at alpha= | -0.5 | deg
Mach: | 0.1 |  |  | Cl=0 at alpha= | -2.3305 | deg
|  |  |  | @ Cl=0.1, Cd= | 0.0047592
|  |  |  | @ Cl=0.4, Cd= | 0.0044576
|  |  |  | @ Cl=0.6, Cd= | 0.0869
alpha (deg) | Cl | Cd | Cm | Cl/Cd
-14 | -0.378 | 0.0921 | -0.023 | -4.108
-13.5 | -0.401 | 0.08675 | -0.023 | -4.62
-13 | -0.422 | 0.08377 | -0.022 | -5.033
-12.5 | -0.442 | 0.07985 | -0.023 | -5.536
-12 | -0.461 | 0.07463 | -0.023 | -6.178
-11.5 | -0.474 | 0.07093 | -0.023 | -6.685
-11 | -0.481 | 0.06651 | -0.024 | -7.235
-10.5 | -0.487 | 0.05997 | -0.027 | -8.115
-10 | -0.488 | 0.05515 | -0.028 | -8.842
-9.5 | -0.482 | 0.05266 | -0.028 | -9.156
-9 | -0.58 | 0.00756 | -0.049 | -76.771
-8.5 | -0.563 | 0.00724 | -0.049 | -77.765
-8 | -0.54 | 0.00699 | -0.049 | -77.299
-7.5 | -0.512 | 0.00725 | -0.05 | -70.598
-7 | -0.478 | 0.00703 | -0.05 | -67.978
-6.5 | -0.439 | 0.00681 | -0.051 | -64.439
-6 | -0.396 | 0.00613 | -0.051 | -64.62
-5.5 | -0.349 | 0.00643 | -0.052 | -54.302
-5 | -0.299 | 0.00559 | -0.052 | -53.435
-4.5 | -0.246 | 0.00547 | -0.052 | -45.003
-4 | -0.191 | 0.00535 | -0.053 | -35.773
-3.5 | -0.135 | 0.0052 | -0.053 | -25.943
-3 | -0.078 | 0.00509 | -0.054 | -15.219
-2.5 | -0.02 | 0.00497 | -0.054 | -3.938
-2 | 0.039 | 0.00489 | -0.055 | 7.917
-1.5 | 0.097 | 0.00478 | -0.055 | 20.354
-1 | 0.156 | 0.00437 | -0.056 | 35.713
-0.5 | 0.215 | 0.00427 | -0.056 | 50.304
0 | 0.273 | 0.00436 | -0.056 | 62.624
0.5 | 0.332 | 0.00441 | -0.057 | 75.319
1 | 0.39 | 0.00443 | -0.057 | 88.201
1.5 | 0.448 | 0.00459 | -0.058 | 97.614
2 | 0.505 | 0.00476 | -0.058 | 106.092
2.5 | 0.563 | 0.00508 | -0.059 | 110.741
3 | 0.619 | 0.0056 | -0.059 | 110.513
3.5 | 0.674 | 0.00573 | -0.059 | 117.641
4 | 0.728 | 0.00593 | -0.06 | 122.803
4.5 | 0.779 | 0.00607 | -0.06 | 128.187
5 | 0.827 | 0.00574 | -0.061 | 144.027
5.5 | 0.871 | 0.00586 | -0.061 | 148.551
6 | 0.912 | 0.00608 | -0.061 | 149.824
6.5 | 0.947 | 0.00625 | -0.062 | 151.479
7 | 0.978 | 0.00651 | -0.062 | 150.295
7.5 | 1.003 | 0.00666 | -0.063 | 150.489
8 | 1.021 | 0.00917 | -0.063 | 111.448
8.5 | 1.025 | 0.00962 | -0.063 | 106.467
9 | 1.017 | 0.01012 | -0.064 | 100.576
9.5 | 1.001 | 0.0106 | -0.064 | 94.487
10 | 0.977 | 0.01123 | -0.064 | 86.986
10.5 | 0.944 | 0.01192 | -0.065 | 79.177
11 | 0.899 | 0.01326 | -0.064 | 67.823
11.5 | 0.819 | 0.02065 | -0.061 | 39.669
12 | 0.677 | 0.07024 | -0.04 | 9.638
12.5 | 0.636 | 0.07668 | -0.038 | 8.291
13 | 0.597 | 0.0813 | -0.038 | 7.342
13.5 | 0.557 | 0.0869 | -0.037 | 6.41

## 132. Re 16M Mach 0.10 (2)
BIGFOIL.COM POLAR EXPORT
NACA64-309 a=0.8
NACA64-309 a=0.8 |  |  |  | Cl Max: | 1.8453 | at alpha= | 17.5 | deg
XFOIL ncrit=9 |  |  |  | L/D Max: | 141.223 | at alpha= | 9 | deg
Re: | 16000000 |  |  | Cd Min: | 0.061 | at alpha= | 20 | deg
Mach: | 0.1 |  |  | Cl=0 at alpha= | -2.3411 | deg
|  |  |  | @ Cl=0.1, Cd= | 0.0045057
|  |  |  | @ Cl=0.4, Cd= | 0.0045965
|  |  |  | @ Cl=0.6, Cd= | 0.0056228
alpha (deg) | Cl | Cd | Cm | Cl/Cd
-18.5 | -1.4096 | 0.0472 | -0.0647 | -29.8644
-18 | -1.4534 | 0.03619 | -0.0714 | -40.1603
-17.5 | -1.4786 | 0.02974 | -0.0725 | -49.7176
-17 | -1.5064 | 0.02616 | -0.0668 | -57.5841
-16.5 | -1.4903 | 0.02343 | -0.064 | -63.6065
-16 | -1.4621 | 0.02103 | -0.0621 | -69.5245
-15.5 | -1.4248 | 0.01921 | -0.0607 | -74.1697
-15 | -1.385 | 0.01771 | -0.0591 | -78.2044
-14.5 | -1.341 | 0.01625 | -0.058 | -82.5231
-14 | -1.2937 | 0.01503 | -0.0573 | -86.0745
-13.5 | -1.2448 | 0.01387 | -0.0567 | -89.7477
-13 | -1.1941 | 0.01289 | -0.0562 | -92.6377
-12.5 | -1.1424 | 0.01197 | -0.0559 | -95.4386
-12 | -1.0897 | 0.01115 | -0.0556 | -97.7309
-11.5 | -1.0362 | 0.0104 | -0.0554 | -99.6346
-11 | -0.9822 | 0.00972 | -0.0553 | -101.0494
-10.5 | -0.9287 | 0.00878 | -0.0551 | -105.7745
-10 | -0.8736 | 0.00822 | -0.0552 | -106.2774
-9.5 | -0.8177 | 0.00777 | -0.0552 | -105.2381
-9 | -0.7616 | 0.00737 | -0.0554 | -103.3379
-8.5 | -0.7052 | 0.007 | -0.0555 | -100.7429
-8 | -0.6487 | 0.00666 | -0.0557 | -97.4024
-7.5 | -0.5922 | 0.00626 | -0.0559 | -94.6006
-7 | -0.5354 | 0.00596 | -0.0562 | -89.8322
-6.5 | -0.4783 | 0.00575 | -0.0565 | -83.1826
-6 | -0.421 | 0.00556 | -0.0568 | -75.7194
-5.5 | -0.3636 | 0.00538 | -0.0571 | -67.5836
-5 | -0.3063 | 0.00515 | -0.0574 | -59.4757
-4.5 | -0.2488 | 0.00499 | -0.0578 | -49.8597
-3.5 | -0.1335 | 0.00473 | -0.0586 | -28.2241
-3 | -0.0758 | 0.00465 | -0.059 | -16.3011
-2.5 | -0.0183 | 0.00458 | -0.0595 | -3.9956
-2 | 0.0393 | 0.00456 | -0.0599 | 8.6184
-1.5 | 0.0969 | 0.00451 | -0.0603 | 21.4856
-1 | 0.1544 | 0.00443 | -0.0608 | 34.8533
-0.5 | 0.2119 | 0.00434 | -0.0612 | 48.8249
0 | 0.2689 | 0.00425 | -0.0617 | 63.2706
0.5 | 0.3256 | 0.00411 | -0.0623 | 79.2214
1.5 | 0.4357 | 0.00483 | -0.0629 | 90.207
2 | 0.4918 | 0.00509 | -0.0631 | 96.6208
2.5 | 0.5478 | 0.00538 | -0.0633 | 101.8216
3 | 0.6037 | 0.00564 | -0.0635 | 107.039
3.5 | 0.6601 | 0.00581 | -0.0637 | 113.6145
4 | 0.7163 | 0.00601 | -0.0639 | 119.1847
4.5 | 0.7725 | 0.0062 | -0.0641 | 124.5968
5 | 0.8282 | 0.00644 | -0.0642 | 128.6025
5.5 | 0.8836 | 0.0067 | -0.0643 | 131.8806
6 | 0.9389 | 0.00696 | -0.0643 | 134.8994
6.5 | 0.994 | 0.00723 | -0.0644 | 137.4827
7 | 1.0483 | 0.00758 | -0.0642 | 138.2982
7.5 | 1.1026 | 0.00791 | -0.0641 | 139.3932
8 | 1.1564 | 0.00827 | -0.0639 | 139.8307
8.5 | 1.2087 | 0.00878 | -0.0635 | 137.6651
9 | 1.2583 | 0.00891 | -0.0624 | 141.2233
9.5 | 1.3107 | 0.00938 | -0.062 | 139.7335
10 | 1.3622 | 0.0099 | -0.0614 | 137.596
10.5 | 1.4127 | 0.0105 | -0.0607 | 134.5429
12 | 1.5548 | 0.01302 | -0.0571 | 119.4163
12.5 | 1.6 | 0.01391 | -0.0556 | 115.0252
13 | 1.6435 | 0.01487 | -0.0539 | 110.5245
13.5 | 1.6845 | 0.01595 | -0.0518 | 105.6113
14 | 1.7234 | 0.01704 | -0.0495 | 101.1385
14.5 | 1.7582 | 0.01826 | -0.0465 | 96.287
15 | 1.7785 | 0.01957 | -0.0411 | 90.8789
15.5 | 1.7959 | 0.0209 | -0.0357 | 85.9282
16 | 1.8074 | 0.02299 | -0.0304 | 78.6168
16.5 | 1.8267 | 0.02475 | -0.0267 | 73.8061
17 | 1.836 | 0.02747 | -0.0226 | 66.8365
17.5 | 1.8453 | 0.03041 | -0.0193 | 60.6807
18 | 1.8438 | 0.03464 | -0.0163 | 53.2275
18.5 | 1.8421 | 0.03933 | -0.0145 | 46.837
19 | 1.8269 | 0.04605 | -0.0139 | 39.6721
19.5 | 1.8107 | 0.05378 | -0.0149 | 33.6687
20 | 1.8043 | 0.061 | -0.0169 | 29.5787

## 133. Re 16M Mach 0.25 (1)
BIGFOIL.COM POLAR EXPORT
NACA64-309 a=0.8
NACA64-309 a=0.8 |  |  |  | Cl Max: | 0.998 | at alpha= | 8 | deg
JavaFoil+Calcfoil stall+Eppler ext transition |  |  |  | L/D Max: | 149.526 | at alpha= | 6 | deg
Re: | 16000000 |  |  | Cd Min: | 0.00428 | at alpha= | -0.5 | deg
Mach: | 0.25 |  |  | Cl=0 at alpha= | -2.3333 | deg
|  |  |  | @ Cl=0.1, Cd= | 0.00481
|  |  |  | @ Cl=0.4, Cd= | 0.08806
|  |  |  | @ Cl=0.6, Cd= | 0.08806
alpha (deg) | Cl | Cd | Cm | Cl/Cd
-13 | -0.112 | 0.08762 | -0.023 | -1.276
-12.5 | -0.196 | 0.0812 | -0.024 | -2.413
-12 | -0.256 | 0.07712 | -0.024 | -3.322
-11.5 | -0.305 | 0.07156 | -0.024 | -4.264
-11 | -0.341 | 0.06754 | -0.024 | -5.052
-10.5 | -0.372 | 0.06295 | -0.025 | -5.908
-10 | -0.395 | 0.06019 | -0.025 | -6.56
-9.5 | -0.412 | 0.05582 | -0.026 | -7.387
-9 | -0.423 | 0.05102 | -0.028 | -8.288
-8.5 | -0.424 | 0.04862 | -0.028 | -8.716
-8 | -0.5 | 0.00886 | -0.049 | -56.467
-7.5 | -0.497 | 0.00695 | -0.051 | -71.543
-7 | -0.472 | 0.00666 | -0.052 | -70.835
-6.5 | -0.439 | 0.0065 | -0.052 | -67.448
-6 | -0.399 | 0.00626 | -0.053 | -63.77
-5.5 | -0.354 | 0.00602 | -0.053 | -58.783
-5 | -0.305 | 0.00565 | -0.053 | -53.897
-4.5 | -0.252 | 0.00551 | -0.054 | -45.668
-4 | -0.196 | 0.00535 | -0.054 | -36.631
-3.5 | -0.138 | 0.00522 | -0.055 | -26.528
-3 | -0.08 | 0.00508 | -0.055 | -15.658
-2.5 | -0.02 | 0.00498 | -0.056 | -4.04
-2 | 0.04 | 0.0049 | -0.056 | 8.127
-1.5 | 0.1 | 0.00481 | -0.057 | 20.784
-1 | 0.16 | 0.00437 | -0.057 | 36.627
-0.5 | 0.221 | 0.00428 | -0.058 | 51.579
0 | 0.281 | 0.00438 | -0.058 | 64.185
0.5 | 0.341 | 0.0044 | -0.058 | 77.433
1 | 0.401 | 0.0044 | -0.059 | 91.121
1.5 | 0.46 | 0.0046 | -0.059 | 99.968
2 | 0.519 | 0.00481 | -0.06 | 107.995
2.5 | 0.578 | 0.00516 | -0.06 | 111.978
3 | 0.635 | 0.00565 | -0.061 | 112.428
3.5 | 0.692 | 0.00582 | -0.061 | 118.825
4 | 0.746 | 0.006 | -0.061 | 124.511
4.5 | 0.798 | 0.00566 | -0.062 | 140.79
5 | 0.845 | 0.0058 | -0.062 | 145.772
5.5 | 0.888 | 0.006 | -0.063 | 147.964
6 | 0.925 | 0.00619 | -0.063 | 149.526
6.5 | 0.956 | 0.00643 | -0.064 | 148.716
7 | 0.979 | 0.00661 | -0.064 | 148.092
7.5 | 0.993 | 0.00918 | -0.064 | 108.149
8 | 0.998 | 0.00968 | -0.065 | 103.069
8.5 | 0.978 | 0.0102 | -0.065 | 95.907
9 | 0.941 | 0.01083 | -0.065 | 86.958
9.5 | 0.889 | 0.01148 | -0.066 | 77.399
10 | 0.81 | 0.01344 | -0.065 | 60.247
10.5 | 0.609 | 0.06361 | -0.037 | 9.581
11 | 0.536 | 0.06953 | -0.035 | 7.705
11.5 | 0.457 | 0.07475 | -0.034 | 6.109
12 | 0.372 | 0.07978 | -0.033 | 4.663
12.5 | 0.28 | 0.08592 | -0.033 | 3.257
13 | 0.158 | 0.08806 | -0.035 | 1.792

## 134. Re 16M Mach 0.25 (2)
BIGFOIL.COM POLAR EXPORT
NACA64-309 a=0.8
NACA64-309 a=0.8 |  |  |  | Cl Max: | 1.5723 | at alpha= | 12 | deg
XFOIL ncrit=9 |  |  |  | L/D Max: | 312.174 | at alpha= | -0.5 | deg
Re: | 16000000 |  |  | Cd Min: | 0.26677 | at alpha= | 20 | deg
Mach: | 0.25 |  |  | Cl=0 at alpha= | -2.3271 | deg
|  |  |  | @ Cl=0.1, Cd= | 0.00072919
|  |  |  | @ Cl=0.4, Cd= | 0.0045919
|  |  |  | @ Cl=0.6, Cd= | 0.0055997
alpha (deg) | Cl | Cd | Cm | Cl/Cd
-16 | -0.6353 | 0.17699 | 0.0164 | -3.5895
-15.5 | -0.6155 | 0.17113 | 0.0125 | -3.5967
-15 | -0.5973 | 0.16478 | 0.0087 | -3.6248
-14.5 | -0.5886 | 0.15517 | 0.0039 | -3.7933
-14 | -0.5715 | 0.14894 | 0.0003 | -3.8371
-13.5 | -0.6938 | 0.10968 | -0.017 | -6.3257
-11.5 | -0.9488 | 0.01983 | -0.0632 | -47.8467
-11 | -1.0043 | 0.00552 | -0.0624 | -181.9384
-10.5 | -0.9608 | 0.00336 | -0.0614 | -285.9524
-10 | -0.908 | 0.00239 | -0.0605 | -379.9163
-9.5 | -0.8528 | 0.00175 | -0.0597 | -487.3143
-9 | -0.7944 | 0.00148 | -0.0591 | -536.7568
-8.5 | -0.7348 | 0.00132 | -0.0586 | -556.6667
-8 | -0.675 | 0.00122 | -0.0583 | -553.2787
-7 | -0.5558 | 0.00104 | -0.0579 | -534.4231
-6.5 | -0.4962 | 0.00097 | -0.0579 | -511.5464
-6 | -0.4364 | 0.00094 | -0.058 | -464.2553
-5 | -0.3172 | 0.00087 | -0.0583 | -364.5977
-4.5 | -0.2577 | 0.00082 | -0.0585 | -314.2683
-4 | -0.1983 | 0.0008 | -0.0588 | -247.875
-3.5 | -0.1389 | 0.00078 | -0.0591 | -178.0769
-3 | -0.0796 | 0.00076 | -0.0595 | -104.7368
-2.5 | -0.0204 | 0.00075 | -0.0599 | -27.2
-2 | 0.0386 | 0.00074 | -0.0603 | 52.1622
-1.5 | 0.0976 | 0.00073 | -0.0607 | 133.6986
-1 | 0.1566 | 0.00071 | -0.0612 | 220.5634
-0.5 | 0.2154 | 0.00069 | -0.0617 | 312.1739
0 | 0.2775 | 0.00422 | -0.0635 | 65.7583
0.5 | 0.336 | 0.00406 | -0.0641 | 82.7586
1 | 0.3917 | 0.00455 | -0.0644 | 86.0879
1.5 | 0.4492 | 0.00484 | -0.0646 | 92.8099
2 | 0.507 | 0.00514 | -0.0648 | 98.6381
2.5 | 0.5647 | 0.00546 | -0.065 | 103.4249
3 | 0.6228 | 0.00569 | -0.0651 | 109.4552
3.5 | 0.6812 | 0.00587 | -0.0652 | 116.0477
4 | 0.7395 | 0.00609 | -0.0653 | 121.4286
4.5 | 0.7977 | 0.00633 | -0.0653 | 126.019
5 | 0.856 | 0.00656 | -0.0652 | 130.4878
5.5 | 0.9137 | 0.00687 | -0.065 | 132.9985
6 | 0.9718 | 0.00713 | -0.0648 | 136.2973
6.5 | 1.0292 | 0.00749 | -0.0644 | 137.4099
7 | 1.0866 | 0.00786 | -0.0639 | 138.2443
7.5 | 1.1435 | 0.00828 | -0.0632 | 138.1039
8.5 | 1.2558 | 0.0093 | -0.0613 | 135.0323
9 | 1.3082 | 0.00956 | -0.0595 | 136.841
9.5 | 1.3626 | 0.01029 | -0.058 | 132.4198
10 | 1.4147 | 0.01128 | -0.056 | 125.4167
10.5 | 1.4648 | 0.01244 | -0.0536 | 117.7492
11 | 1.5106 | 0.01403 | -0.0506 | 107.6693
11.5 | 1.5483 | 0.01639 | -0.0465 | 94.4661
12 | 1.5723 | 0.01991 | -0.0409 | 78.9704
12.5 | 1.567 | 0.02481 | -0.0321 | 63.16
13 | 1.5387 | 0.02958 | -0.0218 | 52.0183
13.5 | 1.489 | 0.03734 | -0.0143 | 39.8768
14 | 1.4492 | 0.04568 | -0.0115 | 31.725
14.5 | 1.4077 | 0.05597 | -0.0129 | 25.151
15 | 1.356 | 0.07007 | -0.0192 | 19.3521
15.5 | 1.3358 | 0.08201 | -0.0264 | 16.2883
16 | 1.28 | 0.10448 | -0.0426 | 12.2511
16.5 | 1.2656 | 0.12157 | -0.0534 | 10.4105
18 | 1.0142 | 0.2358 | -0.1215 | 4.3011
18.5 | 1.0291 | 0.244 | -0.1265 | 4.2176
19 | 1.0447 | 0.25198 | -0.1315 | 4.146
19.5 | 1.0606 | 0.25949 | -0.1364 | 4.0872
20 | 1.0765 | 0.26677 | -0.1413 | 4.0353

## 135. Re 16M Mach 0.50 (1)
BIGFOIL.COM POLAR EXPORT
NACA64-309 a=0.8
NACA64-309 a=0.8 |  |  |  | Cl Max: | 1.162 | at alpha= | 20 | deg
JavaFoil+Calcfoil stall+Eppler ext transition |  |  |  | L/D Max: | 144.508 | at alpha= | 4.5 | deg
Re: | 16000000 |  |  | Cd Min: | 0.00427 | at alpha= | -0.5 | deg
Mach: | 0.5 |  |  | Cl=0 at alpha= | -2.3333 | deg
|  |  |  | @ Cl=0.1, Cd= | 0.0048329
|  |  |  | @ Cl=0.4, Cd= | 0.0044012
|  |  |  | @ Cl=0.6, Cd= | 0.0051712
alpha (deg) | Cl | Cd | Cm | Cl/Cd
-20 | -0.947 | 0.15965 | -0.027 | -5.931
-19.5 | -0.919 | 0.15307 | -0.027 | -6.005
-19 | -0.892 | 0.14924 | -0.027 | -5.98
-18.5 | -0.866 | 0.14265 | -0.027 | -6.068
-18 | -0.839 | 0.13339 | -0.027 | -6.293
-17.5 | -0.813 | 0.12853 | -0.028 | -6.324
-17 | -0.788 | 0.11845 | -0.029 | -6.656
-16.5 | -0.762 | 0.11167 | -0.029 | -6.821
-16 | -0.736 | 0.10371 | -0.029 | -7.101
-15.5 | -0.714 | 0.09331 | -0.031 | -7.653
-15 | -0.699 | 0.07758 | -0.035 | -9.007
-14.5 | -0.652 | 0.10018 | -0.028 | -6.511
-14 | -0.626 | 0.0934 | -0.028 | -6.705
-13.5 | -0.602 | 0.08321 | -0.03 | -7.238
-13 | -0.588 | 0.06601 | -0.036 | -8.908
-12.5 | -0.614 | 0.02635 | -0.047 | -23.321
-12 | -0.611 | 0.01498 | -0.05 | -40.758
-11.5 | -0.49 | 0.07881 | -0.027 | -6.222
-11 | -0.465 | 0.06998 | -0.028 | -6.641
-10.5 | -0.441 | 0.06144 | -0.031 | -7.169
-10 | -0.451 | 0.02835 | -0.046 | -15.905
-9.5 | -0.473 | 0.0094 | -0.055 | -50.346
-9 | -0.442 | 0.00804 | -0.056 | -54.962
-8.5 | -0.33 | 0.05395 | -0.028 | -6.117
-8 | -0.303 | 0.0504 | -0.028 | -6.02
-7.5 | -0.278 | 0.04524 | -0.031 | -6.142
-7 | -0.31 | 0.00728 | -0.058 | -42.54
-6.5 | -0.276 | 0.0069 | -0.058 | -40.078
-6 | -0.196 | 0.04004 | -0.029 | -4.899
-5.5 | -0.25 | 0.03711 | -0.03 | -6.748
-5 | -0.311 | 0.00611 | -0.06 | -50.816
-4.5 | -0.269 | 0.00575 | -0.06 | -46.835
-4 | -0.214 | 0.00553 | -0.061 | -38.787
-3.5 | -0.153 | 0.00537 | -0.061 | -28.517
-3 | -0.088 | 0.00522 | -0.062 | -16.946
-2.5 | -0.022 | 0.00507 | -0.062 | -4.417
-2 | 0.044 | 0.00494 | -0.063 | 8.988
-1.5 | 0.112 | 0.00481 | -0.063 | 23.199
-1 | 0.179 | 0.00441 | -0.064 | 40.555
-0.5 | 0.247 | 0.00427 | -0.064 | 57.812
0 | 0.314 | 0.00429 | -0.065 | 73.106
0.5 | 0.381 | 0.00437 | -0.065 | 87.198
1 | 0.448 | 0.00448 | -0.066 | 100.041
1.5 | 0.514 | 0.0047 | -0.066 | 109.428
2 | 0.58 | 0.00504 | -0.067 | 114.99
2.5 | 0.644 | 0.00546 | -0.067 | 117.96
3 | 0.707 | 0.00542 | -0.068 | 130.637
3.5 | 0.768 | 0.00562 | -0.068 | 136.769
4 | 0.824 | 0.00585 | -0.069 | 140.846
4.5 | 0.87 | 0.00602 | -0.069 | 144.508
5 | 0.902 | 0.00634 | -0.07 | 142.338
5.5 | 0.907 | 0.00883 | -0.07 | 102.744
6 | 0.835 | 0.00961 | -0.07 | 86.912
6.5 | 0.577 | 0.01011 | -0.071 | 57.073
7 | 0.497 | 0.04313 | -0.041 | 11.531
7.5 | 0.64 | 0.01099 | -0.072 | 58.244
8 | 0.67 | 0.01194 | -0.072 | 56.104
8.5 | 0.572 | 0.05408 | -0.038 | 10.572
9 | 0.733 | 0.01233 | -0.073 | 59.395
9.5 | 0.762 | 0.01337 | -0.073 | 56.954
10 | 0.788 | 0.0148 | -0.073 | 53.245
10.5 | 0.687 | 0.06008 | -0.048 | 11.44
11 | 0.7 | 0.07361 | -0.039 | 9.512
11.5 | 0.877 | 0.01669 | -0.074 | 52.519
12 | 0.901 | 0.01872 | -0.074 | 48.108
12.5 | 0.877 | 0.03344 | -0.068 | 26.236
13 | 0.81 | 0.08376 | -0.047 | 9.671
13.5 | 0.983 | 0.02187 | -0.074 | 44.962
14 | 0.996 | 0.02688 | -0.073 | 37.043
14.5 | 0.895 | 0.08899 | -0.052 | 10.055
15 | 0.926 | 0.09021 | -0.054 | 10.268
15.5 | 0.933 | 0.11226 | -0.046 | 8.309
16 | 0.956 | 0.12377 | -0.046 | 7.724
16.5 | 0.982 | 0.12919 | -0.047 | 7.603
17 | 1.01 | 0.13127 | -0.049 | 7.694
17.5 | 1.037 | 0.13609 | -0.05 | 7.618
18 | 1.057 | 0.15167 | -0.048 | 6.969
18.5 | 1.083 | 0.15541 | -0.049 | 6.97
19 | 1.11 | 0.161 | -0.05 | 6.892
19.5 | 1.136 | 0.16521 | -0.052 | 6.879
20 | 1.162 | 0.17171 | -0.052 | 6.766

## 136. Re 16M Mach 0.50 (2)
BIGFOIL.COM POLAR EXPORT
NACA64-309 a=0.8
NACA64-309 a=0.8 |  |  |  | Cl Max: | 1.1715 | at alpha= | 7 | deg
XFOIL ncrit=9 |  |  |  | L/D Max: | 137.618 | at alpha= | 5.5 | deg
Re: | 16000000 |  |  | Cd Min: | 0.13256 | at alpha= | 12 | deg
Mach: | 0.5 |  |  | Cl=0 at alpha= | -99 | deg
|  |  |  | @ Cl=0.1, Cd= | 0.00417
|  |  |  | @ Cl=0.4, Cd= | 0.0040843
|  |  |  | @ Cl=0.6, Cd= | 0.005501
alpha (deg) | Cl | Cd | Cm | Cl/Cd
0 | 0.316 | 0.00417 | -0.0715 | 75.7794
0.5 | 0.3824 | 0.00395 | -0.0721 | 96.8101
1 | 0.4453 | 0.00443 | -0.0723 | 100.5192
1.5 | 0.5094 | 0.00494 | -0.0723 | 103.1174
2 | 0.5746 | 0.00535 | -0.0722 | 107.4019
2.5 | 0.6402 | 0.00574 | -0.0719 | 111.5331
3 | 0.7073 | 0.00599 | -0.0717 | 118.0801
3.5 | 0.7751 | 0.00624 | -0.0712 | 124.2147
4 | 0.8433 | 0.00653 | -0.0705 | 129.1424
4.5 | 0.9123 | 0.00683 | -0.0695 | 133.5725
5 | 0.9813 | 0.00722 | -0.068 | 135.9141
5.5 | 1.0514 | 0.00764 | -0.066 | 137.6178
6 | 1.1187 | 0.0085 | -0.0628 | 131.6118
6.5 | 1.1571 | 0.01211 | -0.0549 | 95.5491
7 | 1.1715 | 0.02026 | -0.0463 | 57.8233
7.5 | 1.1678 | 0.02859 | -0.0375 | 40.8464
8 | 1.1397 | 0.03554 | -0.0273 | 32.0681
8.5 | 1.0997 | 0.04171 | -0.0192 | 26.3654
9 | 1.0611 | 0.04922 | -0.0163 | 21.5583
9.5 | 1.0223 | 0.05993 | -0.02 | 17.0582
10 | 0.9908 | 0.07296 | -0.0286 | 13.58
10.5 | 0.9727 | 0.08849 | -0.0405 | 10.9922
11 | 0.9629 | 0.10464 | -0.0517 | 9.202
11.5 | 0.9539 | 0.11876 | -0.0606 | 8.0322
12 | 0.9483 | 0.13256 | -0.0692 | 7.1537

## 137. Re 18M Mach 0.00 (1)
BIGFOIL.COM POLAR EXPORT
NACA64-309 a=0.8
NACA64-309 a=0.8 |  |  |  | Cl Max: | 1.03 | at alpha= | 8.5 | deg
JavaFoil+Calcfoil stall+Eppler ext transition |  |  |  | L/D Max: | 154.291 | at alpha= | 7 | deg
Re: | 18000000 |  |  | Cd Min: | 0.00443 | at alpha= | -1 | deg
Mach: | 0 |  |  | Cl=0 at alpha= | -2.3362 | deg
|  |  |  | @ Cl=0.1, Cd= | 0.0047714
|  |  |  | @ Cl=0.4, Cd= | 0.0045486
|  |  |  | @ Cl=0.6, Cd= | 0.0054214
alpha (deg) | Cl | Cd | Cm | Cl/Cd
-14 | -0.414 | 0.09105 | -0.023 | -4.543
-13.5 | -0.433 | 0.08597 | -0.023 | -5.037
-13 | -0.451 | 0.0832 | -0.022 | -5.415
-12.5 | -0.468 | 0.07775 | -0.023 | -6.021
-12 | -0.483 | 0.07358 | -0.024 | -6.569
-11.5 | -0.493 | 0.07007 | -0.024 | -7.04
-11 | -0.497 | 0.06568 | -0.024 | -7.567
-10.5 | -0.501 | 0.05829 | -0.028 | -8.596
-10 | -0.504 | 0.04975 | -0.031 | -10.139
-9.5 | -0.5 | 0.04507 | -0.033 | -11.088
-9 | -0.587 | 0.00737 | -0.048 | -79.652
-8.5 | -0.568 | 0.00711 | -0.049 | -79.913
-8 | -0.543 | 0.00729 | -0.049 | -74.483
-7.5 | -0.513 | 0.00713 | -0.05 | -71.949
-7 | -0.478 | 0.00684 | -0.05 | -69.93
-6.5 | -0.439 | 0.00669 | -0.051 | -65.557
-6 | -0.395 | 0.00643 | -0.051 | -61.461
-5.5 | -0.348 | 0.00633 | -0.051 | -54.949
-5 | -0.298 | 0.00596 | -0.052 | -49.958
-4.5 | -0.245 | 0.00537 | -0.052 | -45.649
-4 | -0.19 | 0.00521 | -0.053 | -36.539
-3.5 | -0.134 | 0.00513 | -0.053 | -26.196
-3 | -0.077 | 0.00504 | -0.054 | -15.293
-2.5 | -0.019 | 0.00492 | -0.054 | -3.963
-2 | 0.039 | 0.00484 | -0.054 | 7.968
-1.5 | 0.097 | 0.00479 | -0.055 | 20.224
-1 | 0.155 | 0.00443 | -0.055 | 34.989
-0.5 | 0.214 | 0.00446 | -0.056 | 47.951
0 | 0.272 | 0.00448 | -0.056 | 60.67
0.5 | 0.33 | 0.00448 | -0.057 | 73.648
1 | 0.388 | 0.00453 | -0.057 | 85.743
1.5 | 0.446 | 0.00462 | -0.057 | 96.454
2 | 0.503 | 0.00482 | -0.058 | 104.282
2.5 | 0.56 | 0.0051 | -0.058 | 109.829
3 | 0.616 | 0.00555 | -0.059 | 111.026
3.5 | 0.671 | 0.00565 | -0.059 | 118.81
4 | 0.724 | 0.00582 | -0.059 | 124.479
4.5 | 0.775 | 0.00602 | -0.06 | 128.703
5 | 0.823 | 0.0056 | -0.06 | 147.1
5.5 | 0.868 | 0.00579 | -0.061 | 149.853
6 | 0.909 | 0.00594 | -0.061 | 153.074
6.5 | 0.945 | 0.00616 | -0.062 | 153.382
7 | 0.977 | 0.00633 | -0.062 | 154.291
7.5 | 1.003 | 0.00658 | -0.062 | 152.55
8 | 1.024 | 0.00675 | -0.063 | 151.651
8.5 | 1.03 | 0.00937 | -0.063 | 109.893
9 | 1.026 | 0.00982 | -0.063 | 104.439
9.5 | 1.014 | 0.01028 | -0.064 | 98.645
10 | 0.995 | 0.01085 | -0.064 | 91.67
10.5 | 0.968 | 0.01146 | -0.064 | 84.448
11 | 0.933 | 0.01236 | -0.064 | 75.44
11.5 | 0.891 | 0.01349 | -0.064 | 66.06
12 | 0.78 | 0.03243 | -0.057 | 24.05
12.5 | 0.678 | 0.0715 | -0.042 | 9.488
13 | 0.642 | 0.07685 | -0.041 | 8.351
13.5 | 0.604 | 0.08342 | -0.039 | 7.244

## 138. Re 18M Mach 0.00 (2)
BIGFOIL.COM POLAR EXPORT
NACA64-309 a=0.8
NACA64-309 a=0.8 |  |  |  | Cl Max: | 1.9049 | at alpha= | 19 | deg
XFOIL ncrit=9 |  |  |  | L/D Max: | 143.989 | at alpha= | 9.5 | deg
Re: | 18000000 |  |  | Cd Min: | 0.04879 | at alpha= | -20 | deg
Mach: | 0 |  |  | Cl=0 at alpha= | -2.34 | deg
|  |  |  | @ Cl=0.1, Cd= | 0.0044767
|  |  |  | @ Cl=0.4, Cd= | 0.0047047
|  |  |  | @ Cl=0.6, Cd= | 0.005557
alpha (deg) | Cl | Cd | Cm | Cl/Cd
-20 | -1.5063 | 0.04879 | -0.061 | -30.8731
-19.5 | -1.5381 | 0.03891 | -0.067 | -39.5297
-19 | -1.5664 | 0.03133 | -0.0696 | -49.9968
-18.5 | -1.5851 | 0.02658 | -0.0683 | -59.6351
-18 | -1.5983 | 0.02409 | -0.0622 | -66.347
-17.5 | -1.5751 | 0.02209 | -0.0599 | -71.3038
-17 | -1.5435 | 0.02034 | -0.0584 | -75.885
-16.5 | -1.5065 | 0.01878 | -0.0572 | -80.2183
-16 | -1.4656 | 0.01747 | -0.0564 | -83.8924
-15.5 | -1.4245 | 0.01634 | -0.0552 | -87.1787
-15 | -1.3794 | 0.01528 | -0.0545 | -90.2749
-14.5 | -1.3325 | 0.01426 | -0.0541 | -93.4432
-14 | -1.284 | 0.01335 | -0.0538 | -96.1798
-13.5 | -1.2344 | 0.01249 | -0.0536 | -98.8311
-13 | -1.1836 | 0.01171 | -0.0535 | -101.076
-12.5 | -1.1321 | 0.01099 | -0.0534 | -103.0118
-12 | -1.0797 | 0.01032 | -0.0534 | -104.6221
-11.5 | -1.0268 | 0.00971 | -0.0535 | -105.7467
-11 | -0.9739 | 0.00896 | -0.0535 | -108.6942
-10.5 | -0.9204 | 0.00831 | -0.0536 | -110.7581
-10 | -0.8658 | 0.00785 | -0.0538 | -110.293
-9.5 | -0.8107 | 0.00745 | -0.054 | -108.8188
-9 | -0.7553 | 0.00708 | -0.0543 | -106.6808
-8.5 | -0.6996 | 0.00676 | -0.0546 | -103.4911
-8 | -0.6437 | 0.00645 | -0.0549 | -99.7984
-7.5 | -0.5878 | 0.0061 | -0.0552 | -96.3607
-7 | -0.5316 | 0.00582 | -0.0555 | -91.3402
-6.5 | -0.475 | 0.00562 | -0.0559 | -84.5196
-6 | -0.4182 | 0.00544 | -0.0562 | -76.875
-5.5 | -0.3613 | 0.00527 | -0.0566 | -68.5579
-5 | -0.3043 | 0.00507 | -0.057 | -60.0197
-4.5 | -0.2473 | 0.0049 | -0.0574 | -50.4694
-4 | -0.1901 | 0.00479 | -0.0578 | -39.6868
-3.5 | -0.1328 | 0.00466 | -0.0583 | -28.4979
-3 | -0.0755 | 0.0046 | -0.0587 | -16.413
-2.5 | -0.0183 | 0.00454 | -0.0591 | -4.0308
-2 | 0.0389 | 0.00452 | -0.0596 | 8.6062
-1.5 | 0.0962 | 0.00448 | -0.06 | 21.4732
-1 | 0.1534 | 0.00443 | -0.0604 | 34.6275
-0.5 | 0.2105 | 0.00435 | -0.0609 | 48.3908
0 | 0.2671 | 0.00431 | -0.0614 | 61.9722
0.5 | 0.3234 | 0.00428 | -0.0619 | 75.5607
1 | 0.3775 | 0.00462 | -0.0622 | 81.71
1.5 | 0.4333 | 0.00483 | -0.0625 | 89.7101
2 | 0.4892 | 0.00508 | -0.0628 | 96.2992
2.5 | 0.5449 | 0.00535 | -0.063 | 101.8505
3 | 0.6008 | 0.00556 | -0.0633 | 108.0576
3.5 | 0.6569 | 0.00572 | -0.0635 | 114.8427
4 | 0.7128 | 0.0059 | -0.0638 | 120.8136
4.5 | 0.7685 | 0.00609 | -0.064 | 126.1905
5 | 0.8239 | 0.00632 | -0.0641 | 130.3639
5.5 | 0.879 | 0.00657 | -0.0643 | 133.79
6 | 0.934 | 0.00682 | -0.0644 | 136.9501
6.5 | 0.9887 | 0.00707 | -0.0645 | 139.8444
7 | 1.0426 | 0.0074 | -0.0644 | 140.8919
7.5 | 1.0965 | 0.00771 | -0.0644 | 142.2179
8 | 1.1499 | 0.00805 | -0.0643 | 142.8447
9 | 1.2543 | 0.00887 | -0.0638 | 141.4092
9.5 | 1.3031 | 0.00905 | -0.0628 | 143.989
10 | 1.3544 | 0.00953 | -0.0625 | 142.1196
10.5 | 1.4047 | 0.01006 | -0.062 | 139.6322
11 | 1.4535 | 0.01072 | -0.0613 | 135.5877
11.5 | 1.5003 | 0.01157 | -0.0603 | 129.6716
12 | 1.5476 | 0.01225 | -0.0594 | 126.3347
12.5 | 1.5935 | 0.013 | -0.0583 | 122.5769
13 | 1.6382 | 0.01379 | -0.0571 | 118.7962
13.5 | 1.6811 | 0.01466 | -0.0556 | 114.6726
14 | 1.7222 | 0.01555 | -0.0539 | 110.7524
14.5 | 1.7608 | 0.01653 | -0.0518 | 106.5215
15 | 1.7959 | 0.0176 | -0.0493 | 102.0398
15.5 | 1.8214 | 0.01863 | -0.045 | 97.767
16 | 1.836 | 0.01994 | -0.0392 | 92.0762
16.5 | 1.855 | 0.02132 | -0.0349 | 87.0075
17 | 1.8705 | 0.02316 | -0.0307 | 80.7642
17.5 | 1.8856 | 0.02522 | -0.0271 | 74.7661
18 | 1.895 | 0.0279 | -0.0236 | 67.9211
18.5 | 1.9029 | 0.03094 | -0.0207 | 61.5029
19 | 1.9049 | 0.03482 | -0.0183 | 54.7071
19.5 | 1.904 | 0.03935 | -0.0167 | 48.3863
20 | 1.9049 | 0.04414 | -0.0161 | 43.1559

## 139. Re 18M Mach 0.10 (1)
BIGFOIL.COM POLAR EXPORT
NACA64-309 a=0.8
NACA64-309 a=0.8 |  |  |  | Cl Max: | 1.025 | at alpha= | 8.5 | deg
JavaFoil+Calcfoil stall+Eppler ext transition |  |  |  | L/D Max: | 154.061 | at alpha= | 6.5 | deg
Re: | 18000000 |  |  | Cd Min: | 0.00444 | at alpha= | -1 | deg
Mach: | 0.1 |  |  | Cl=0 at alpha= | -2.3305 | deg
|  |  |  | @ Cl=0.1, Cd= | 0.0047437
|  |  |  | @ Cl=0.4, Cd= | 0.0045438
|  |  |  | @ Cl=0.6, Cd= | 0.08586
alpha (deg) | Cl | Cd | Cm | Cl/Cd
-14 | -0.378 | 0.09127 | -0.023 | -4.147
-13.5 | -0.401 | 0.08589 | -0.023 | -4.668
-13 | -0.422 | 0.08378 | -0.023 | -5.034
-12.5 | -0.442 | 0.07922 | -0.023 | -5.58
-12 | -0.461 | 0.07536 | -0.023 | -6.111
-11.5 | -0.475 | 0.0692 | -0.024 | -6.87
-11 | -0.481 | 0.0665 | -0.024 | -7.233
-10.5 | -0.487 | 0.0597 | -0.027 | -8.157
-10 | -0.489 | 0.05359 | -0.029 | -9.135
-9.5 | -0.484 | 0.05122 | -0.029 | -9.445
-9 | -0.581 | 0.00742 | -0.049 | -78.237
-8.5 | -0.563 | 0.00719 | -0.049 | -78.342
-8 | -0.54 | 0.00739 | -0.049 | -73.161
-7.5 | -0.512 | 0.00718 | -0.05 | -71.298
-7 | -0.478 | 0.00689 | -0.05 | -69.345
-6.5 | -0.439 | 0.00675 | -0.051 | -65.055
-6 | -0.396 | 0.00609 | -0.051 | -64.984
-5.5 | -0.349 | 0.00632 | -0.052 | -55.208
-5 | -0.299 | 0.00598 | -0.052 | -49.974
-4.5 | -0.246 | 0.00537 | -0.052 | -45.855
-4 | -0.191 | 0.00525 | -0.053 | -36.462
-3.5 | -0.135 | 0.00516 | -0.053 | -26.164
-3 | -0.078 | 0.00503 | -0.054 | -15.425
-2.5 | -0.02 | 0.00491 | -0.054 | -3.991
-2 | 0.039 | 0.00482 | -0.055 | 8.037
-1.5 | 0.097 | 0.00476 | -0.055 | 20.417
-1 | 0.156 | 0.00444 | -0.056 | 35.1
-0.5 | 0.215 | 0.00449 | -0.056 | 47.823
0 | 0.273 | 0.00446 | -0.056 | 61.248
0.5 | 0.332 | 0.00451 | -0.057 | 73.621
1 | 0.39 | 0.00453 | -0.057 | 86.212
1.5 | 0.448 | 0.00461 | -0.058 | 97.131
2 | 0.505 | 0.00482 | -0.058 | 104.85
2.5 | 0.563 | 0.00508 | -0.059 | 110.827
3 | 0.619 | 0.00554 | -0.059 | 111.659
3.5 | 0.674 | 0.00563 | -0.059 | 119.816
4 | 0.728 | 0.00581 | -0.06 | 125.159
4.5 | 0.779 | 0.00601 | -0.06 | 129.673
5 | 0.827 | 0.00565 | -0.061 | 146.413
5.5 | 0.871 | 0.00578 | -0.061 | 150.87
6 | 0.912 | 0.00599 | -0.061 | 152.309
6.5 | 0.948 | 0.00615 | -0.062 | 154.061
7 | 0.978 | 0.0064 | -0.062 | 152.865
7.5 | 1.003 | 0.00655 | -0.063 | 153.01
8 | 1.022 | 0.00683 | -0.063 | 149.651
8.5 | 1.025 | 0.00946 | -0.063 | 108.302
9 | 1.018 | 0.00994 | -0.064 | 102.349
9.5 | 1.002 | 0.01043 | -0.064 | 96.011
10 | 0.977 | 0.01103 | -0.064 | 88.601
10.5 | 0.944 | 0.01177 | -0.065 | 80.195
11 | 0.901 | 0.01283 | -0.065 | 70.274
11.5 | 0.83 | 0.01809 | -0.062 | 45.901
12 | 0.678 | 0.06959 | -0.04 | 9.739
12.5 | 0.637 | 0.07539 | -0.039 | 8.45
13 | 0.598 | 0.07993 | -0.039 | 7.481
13.5 | 0.558 | 0.08586 | -0.038 | 6.496

## 140. Re 18M Mach 0.10 (2)
BIGFOIL.COM POLAR EXPORT
NACA64-309 a=0.8
NACA64-309 a=0.8 |  |  |  | Cl Max: | 1.8698 | at alpha= | 18.5 | deg
XFOIL ncrit=9 |  |  |  | L/D Max: | 143.152 | at alpha= | 9.5 | deg
Re: | 18000000 |  |  | Cd Min: | 0.06626 | at alpha= | -19 | deg
Mach: | 0.1 |  |  | Cl=0 at alpha= | -2.3394 | deg
|  |  |  | @ Cl=0.1, Cd= | 0.0044767
|  |  |  | @ Cl=0.4, Cd= | 0.0046935
|  |  |  | @ Cl=0.6, Cd= | 0.005554
alpha (deg) | Cl | Cd | Cm | Cl/Cd
-19 | -1.3382 | 0.06626 | -0.0499 | -20.1962
-18.5 | -1.4481 | 0.04218 | -0.0684 | -34.3314
-18 | -1.4819 | 0.03337 | -0.0727 | -44.4082
-17.5 | -1.5062 | 0.0279 | -0.0721 | -53.9857
-17 | -1.5218 | 0.02503 | -0.0659 | -60.799
-16.5 | -1.5 | 0.02254 | -0.0635 | -66.5484
-16 | -1.4709 | 0.02008 | -0.0616 | -73.252
-15.5 | -1.4342 | 0.0184 | -0.0598 | -77.9457
-15 | -1.3916 | 0.01694 | -0.0586 | -82.1488
-14.5 | -1.346 | 0.01559 | -0.0577 | -86.3374
-14 | -1.2978 | 0.01444 | -0.057 | -89.8753
-13.5 | -1.2481 | 0.01335 | -0.0564 | -93.4906
-13 | -1.1969 | 0.01242 | -0.056 | -96.3688
-12.5 | -1.1447 | 0.01157 | -0.0557 | -98.9369
-12 | -1.0916 | 0.01079 | -0.0554 | -101.1677
-11.5 | -1.0379 | 0.01008 | -0.0553 | -102.9663
-11 | -0.9835 | 0.00943 | -0.0552 | -104.2948
-10.5 | -0.9296 | 0.00861 | -0.0551 | -107.9675
-10 | -0.8745 | 0.00802 | -0.0551 | -109.0399
-9.5 | -0.8186 | 0.00758 | -0.0552 | -107.9947
-9 | -0.7624 | 0.00719 | -0.0553 | -106.0362
-8.5 | -0.706 | 0.00684 | -0.0555 | -103.2164
-8 | -0.6493 | 0.00652 | -0.0557 | -99.5859
-7.5 | -0.5927 | 0.00618 | -0.0559 | -95.9061
-7 | -0.5359 | 0.00586 | -0.0561 | -91.4505
-6.5 | -0.4787 | 0.00565 | -0.0564 | -84.7257
-6 | -0.4214 | 0.00546 | -0.0567 | -77.1795
-5.5 | -0.364 | 0.00529 | -0.0571 | -68.8091
-5 | -0.3065 | 0.0051 | -0.0574 | -60.098
-4.5 | -0.249 | 0.00491 | -0.0578 | -50.7128
-3.5 | -0.1337 | 0.00467 | -0.0586 | -28.6296
-3 | -0.0761 | 0.0046 | -0.059 | -16.5435
-2.5 | -0.0185 | 0.00454 | -0.0595 | -4.0749
-2 | 0.0391 | 0.00452 | -0.0599 | 8.6504
-1.5 | 0.0968 | 0.00448 | -0.0603 | 21.6071
-1 | 0.1543 | 0.00442 | -0.0608 | 34.9095
-0.5 | 0.2117 | 0.00434 | -0.0612 | 48.7788
0 | 0.2687 | 0.00431 | -0.0617 | 62.3434
0.5 | 0.3253 | 0.00427 | -0.0622 | 76.1827
1 | 0.3796 | 0.00461 | -0.0625 | 82.3427
1.5 | 0.4358 | 0.00484 | -0.0629 | 90.0413
2 | 0.492 | 0.00508 | -0.0631 | 96.8504
2.5 | 0.548 | 0.00536 | -0.0633 | 102.2388
3 | 0.6043 | 0.00557 | -0.0636 | 108.4919
3.5 | 0.6607 | 0.00573 | -0.0638 | 115.3054
4 | 0.717 | 0.00592 | -0.064 | 121.1149
4.5 | 0.7731 | 0.00611 | -0.0642 | 126.5303
5 | 0.829 | 0.00633 | -0.0643 | 130.9637
5.5 | 0.8845 | 0.0066 | -0.0644 | 134.0152
6 | 0.9399 | 0.00684 | -0.0645 | 137.4123
6.5 | 0.9951 | 0.00711 | -0.0645 | 139.9578
7 | 1.0494 | 0.00745 | -0.0644 | 140.8591
7.5 | 1.1039 | 0.00776 | -0.0643 | 142.2552
8 | 1.1577 | 0.00814 | -0.0641 | 142.2236
8.5 | 1.2103 | 0.00862 | -0.0637 | 140.406
9 | 1.2633 | 0.00897 | -0.0634 | 140.8361
9.5 | 1.3127 | 0.00917 | -0.0623 | 143.1516
10 | 1.3644 | 0.00969 | -0.0618 | 140.805
10.5 | 1.4148 | 0.01031 | -0.0611 | 137.226
11.5 | 1.5114 | 0.01188 | -0.0589 | 127.2222
12 | 1.5589 | 0.01264 | -0.0577 | 123.3307
12.5 | 1.6049 | 0.01348 | -0.0563 | 119.0579
13 | 1.6492 | 0.01438 | -0.0547 | 114.6871
13.5 | 1.6914 | 0.01538 | -0.0528 | 109.974
14 | 1.7314 | 0.01641 | -0.0506 | 105.5088
14.5 | 1.768 | 0.01756 | -0.0479 | 100.6834
15 | 1.7962 | 0.01881 | -0.0438 | 95.4918
15.5 | 1.8122 | 0.02002 | -0.0378 | 90.5195
16 | 1.8255 | 0.02185 | -0.0324 | 83.5469
16.5 | 1.8444 | 0.02354 | -0.0284 | 78.3517
17 | 1.8558 | 0.02598 | -0.0241 | 71.4319
17.5 | 1.8665 | 0.0287 | -0.0206 | 65.0348
18 | 1.8685 | 0.03243 | -0.0174 | 57.6164
18.5 | 1.8698 | 0.03663 | -0.0151 | 51.0456
19 | 1.8595 | 0.04247 | -0.0137 | 43.7838
19.5 | 1.8478 | 0.04916 | -0.0138 | 37.5875
20 | 1.8425 | 0.05584 | -0.0151 | 32.9961

## 141. Re 18M Mach 0.25 (1)
BIGFOIL.COM POLAR EXPORT
NACA64-309 a=0.8
NACA64-309 a=0.8 |  |  |  | Cl Max: | 0.998 | at alpha= | 8 | deg
JavaFoil+Calcfoil stall+Eppler ext transition |  |  |  | L/D Max: | 151.97 | at alpha= | 6 | deg
Re: | 18000000 |  |  | Cd Min: | 0.00442 | at alpha= | -0.5 | deg
Mach: | 0.25 |  |  | Cl=0 at alpha= | -2.3333 | deg
|  |  |  | @ Cl=0.1, Cd= | 0.00476
|  |  |  | @ Cl=0.4, Cd= | 0.08758
|  |  |  | @ Cl=0.6, Cd= | 0.08758
alpha (deg) | Cl | Cd | Cm | Cl/Cd
-13 | -0.112 | 0.08663 | -0.023 | -1.291
-12.5 | -0.196 | 0.08062 | -0.024 | -2.431
-12 | -0.256 | 0.07686 | -0.024 | -3.334
-11.5 | -0.305 | 0.07187 | -0.024 | -4.244
-11 | -0.341 | 0.06706 | -0.025 | -5.091
-10.5 | -0.372 | 0.06249 | -0.026 | -5.956
-10 | -0.395 | 0.06024 | -0.025 | -6.557
-9.5 | -0.413 | 0.05526 | -0.027 | -7.466
-9 | -0.424 | 0.05002 | -0.029 | -8.477
-8.5 | -0.425 | 0.04775 | -0.029 | -8.896
-8 | -0.514 | 0.00725 | -0.051 | -70.899
-7.5 | -0.497 | 0.00689 | -0.051 | -72.113
-7 | -0.472 | 0.00661 | -0.052 | -71.323
-6.5 | -0.439 | 0.00641 | -0.052 | -68.395
-6 | -0.399 | 0.00616 | -0.053 | -64.815
-5.5 | -0.354 | 0.00598 | -0.053 | -59.179
-5 | -0.305 | 0.00558 | -0.053 | -54.545
-4.5 | -0.252 | 0.0054 | -0.054 | -46.564
-4 | -0.196 | 0.00528 | -0.054 | -37.139
-3.5 | -0.138 | 0.00516 | -0.055 | -26.851
-3 | -0.08 | 0.00506 | -0.055 | -15.735
-2.5 | -0.02 | 0.00494 | -0.056 | -4.072
-2 | 0.04 | 0.00482 | -0.056 | 8.257
-1.5 | 0.1 | 0.00476 | -0.057 | 20.989
-1 | 0.16 | 0.00445 | -0.057 | 36.005
-0.5 | 0.221 | 0.00442 | -0.058 | 49.991
0 | 0.281 | 0.00447 | -0.058 | 62.793
0.5 | 0.341 | 0.00451 | -0.058 | 75.609
1 | 0.401 | 0.00452 | -0.059 | 88.678
1.5 | 0.46 | 0.00467 | -0.059 | 98.47
2 | 0.519 | 0.00486 | -0.06 | 106.747
2.5 | 0.578 | 0.00513 | -0.06 | 112.542
3 | 0.635 | 0.00562 | -0.061 | 113.115
3.5 | 0.692 | 0.00571 | -0.061 | 121.195
4 | 0.746 | 0.00591 | -0.061 | 126.251
4.5 | 0.798 | 0.00557 | -0.062 | 143.166
5 | 0.845 | 0.00571 | -0.062 | 148.031
5.5 | 0.888 | 0.0059 | -0.063 | 150.384
6 | 0.925 | 0.00609 | -0.063 | 151.97
6.5 | 0.956 | 0.00632 | -0.064 | 151.202
7 | 0.979 | 0.0065 | -0.064 | 150.625
7.5 | 0.993 | 0.00684 | -0.064 | 145.113
8 | 0.998 | 0.00947 | -0.065 | 105.391
8.5 | 0.978 | 0.01002 | -0.065 | 97.591
9 | 0.942 | 0.01064 | -0.065 | 88.564
9.5 | 0.889 | 0.01124 | -0.066 | 79.162
10 | 0.812 | 0.01306 | -0.065 | 62.152
10.5 | 0.611 | 0.06266 | -0.038 | 9.743
11 | 0.536 | 0.06906 | -0.035 | 7.764
11.5 | 0.457 | 0.07432 | -0.034 | 6.149
12 | 0.372 | 0.08 | -0.034 | 4.652
12.5 | 0.28 | 0.08492 | -0.034 | 3.296
13 | 0.158 | 0.08758 | -0.035 | 1.803

## 142. Re 18M Mach 0.25 (2)
BIGFOIL.COM POLAR EXPORT
NACA64-309 a=0.8
NACA64-309 a=0.8 |  |  |  | Cl Max: | 1.5891 | at alpha= | 12.5 | deg
XFOIL ncrit=9 |  |  |  | L/D Max: | 141.115 | at alpha= | 7 | deg
Re: | 18000000 |  |  | Cd Min: | 0.188 | at alpha= | 17.5 | deg
Mach: | 0.25 |  |  | Cl=0 at alpha= | -2.3381 | deg
|  |  |  | @ Cl=0.1, Cd= | 0.0044698
|  |  |  | @ Cl=0.4, Cd= | 0.0046453
|  |  |  | @ Cl=0.6, Cd= | 0.0055419
alpha (deg) | Cl | Cd | Cm | Cl/Cd
-16.5 | -0.6519 | 0.18411 | 0.0207 | -3.5408
-16 | -0.6362 | 0.17648 | 0.0161 | -3.6049
-15.5 | -0.6164 | 0.17062 | 0.0123 | -3.6127
-15 | -0.5981 | 0.1643 | 0.0084 | -3.6403
-14.5 | -0.5905 | 0.15437 | 0.0035 | -3.8252
-14 | -0.5733 | 0.14825 | 0 | -3.8671
-13.5 | -0.7125 | 0.10789 | -0.0163 | -6.6039
-13 | -0.789 | 0.08154 | -0.0362 | -9.6762
-12.5 | -0.9205 | 0.04406 | -0.0716 | -20.892
-12 | -0.9468 | 0.0402 | -0.0697 | -23.5522
-11.5 | -1.0504 | 0.02148 | -0.068 | -48.9013
-11 | -1.0284 | 0.01467 | -0.0662 | -70.1022
-10.5 | -0.9787 | 0.0118 | -0.0646 | -82.9407
-9.5 | -0.8633 | 0.00893 | -0.0623 | -96.6741
-9 | -0.8036 | 0.00799 | -0.0615 | -100.5757
-8.5 | -0.7428 | 0.00742 | -0.0608 | -100.1078
-8 | -0.6818 | 0.00698 | -0.0604 | -97.6791
-7.5 | -0.6211 | 0.00658 | -0.06 | -94.3921
-7 | -0.5605 | 0.0062 | -0.0598 | -90.4032
-6.5 | -0.5002 | 0.00582 | -0.0596 | -85.945
-6 | -0.4396 | 0.00559 | -0.0596 | -78.6404
-5 | -0.3189 | 0.00521 | -0.0598 | -61.2092
-4.5 | -0.2589 | 0.00498 | -0.06 | -51.988
-3.5 | -0.1388 | 0.00473 | -0.0606 | -29.3446
-3 | -0.079 | 0.00461 | -0.0609 | -17.1367
-2.5 | -0.0193 | 0.00456 | -0.0613 | -4.2325
-2 | 0.0403 | 0.00452 | -0.0617 | 8.9159
-1.5 | 0.0998 | 0.00447 | -0.0621 | 22.3266
-1 | 0.1592 | 0.00442 | -0.0625 | 36.0181
-0.5 | 0.2185 | 0.00433 | -0.063 | 50.4619
0 | 0.2772 | 0.00428 | -0.0635 | 64.7664
0.5 | 0.3357 | 0.00424 | -0.064 | 79.1745
1 | 0.3915 | 0.00461 | -0.0643 | 84.9241
1.5 | 0.4493 | 0.00485 | -0.0646 | 92.6392
2 | 0.5072 | 0.00513 | -0.0648 | 98.8694
2.5 | 0.5651 | 0.00541 | -0.065 | 104.4547
3 | 0.6233 | 0.00563 | -0.0652 | 110.7105
3.5 | 0.6819 | 0.00578 | -0.0653 | 117.9758
4 | 0.7402 | 0.006 | -0.0654 | 123.3667
4.5 | 0.7985 | 0.00623 | -0.0654 | 128.1701
5 | 0.8569 | 0.00645 | -0.0654 | 132.8527
6 | 0.9729 | 0.00701 | -0.065 | 138.7874
6.5 | 1.0304 | 0.00737 | -0.0646 | 139.81
7 | 1.088 | 0.00771 | -0.0641 | 141.1154
7.5 | 1.1449 | 0.00815 | -0.0634 | 140.4785
8 | 1.2014 | 0.00864 | -0.0626 | 139.0509
8.5 | 1.2579 | 0.00912 | -0.0616 | 137.9276
9 | 1.3139 | 0.00961 | -0.0605 | 136.7222
9.5 | 1.365 | 0.01009 | -0.0583 | 135.2825
10 | 1.417 | 0.0111 | -0.0563 | 127.6577
10.5 | 1.4668 | 0.01232 | -0.0539 | 119.0584
11 | 1.5124 | 0.01395 | -0.0508 | 108.4158
11.5 | 1.5526 | 0.01607 | -0.047 | 96.6148
12 | 1.5828 | 0.019 | -0.0421 | 83.3053
12.5 | 1.5891 | 0.02355 | -0.0348 | 67.4777
13 | 1.5639 | 0.02781 | -0.0238 | 56.2352
13.5 | 1.519 | 0.03479 | -0.0154 | 43.662
14 | 1.4828 | 0.04231 | -0.0115 | 35.0461
14.5 | 1.4433 | 0.05172 | -0.0114 | 27.906
15 | 1.3899 | 0.06504 | -0.0163 | 21.3699
15.5 | 1.3688 | 0.07635 | -0.0225 | 17.928
16 | 1.3102 | 0.09746 | -0.0372 | 13.4435
16.5 | 1.3099 | 0.10976 | -0.0455 | 11.9342
17 | 1.1935 | 0.14941 | -0.0707 | 7.9881
17.5 | 1.0961 | 0.188 | -0.0962 | 5.8303

## 143. Re 18M Mach 0.50 (1)
BIGFOIL.COM POLAR EXPORT
NACA64-309 a=0.8
NACA64-309 a=0.8 |  |  |  | Cl Max: | 1.161 | at alpha= | 20 | deg
JavaFoil+Calcfoil stall+Eppler ext transition |  |  |  | L/D Max: | 147.312 | at alpha= | 4.5 | deg
Re: | 18000000 |  |  | Cd Min: | 0.00438 | at alpha= | -0.5 | deg
Mach: | 0.5 |  |  | Cl=0 at alpha= | -2.3333 | deg
|  |  |  | @ Cl=0.1, Cd= | 0.0047976
|  |  |  | @ Cl=0.4, Cd= | 0.0045357
|  |  |  | @ Cl=0.6, Cd= | 0.0051712
alpha (deg) | Cl | Cd | Cm | Cl/Cd
-20 | -0.946 | 0.16369 | -0.027 | -5.782
-19.5 | -0.919 | 0.15657 | -0.027 | -5.871
-19 | -0.892 | 0.15079 | -0.027 | -5.919
-18.5 | -0.866 | 0.14431 | -0.027 | -5.998
-18 | -0.84 | 0.13737 | -0.028 | -6.113
-17.5 | -0.813 | 0.13153 | -0.027 | -6.179
-17 | -0.787 | 0.12346 | -0.028 | -6.376
-16.5 | -0.759 | 0.11932 | -0.028 | -6.364
-16 | -0.735 | 0.10933 | -0.029 | -6.72
-15.5 | -0.716 | 0.09118 | -0.032 | -7.856
-15 | -0.707 | 0.07025 | -0.037 | -10.063
-14.5 | -0.652 | 0.09995 | -0.028 | -6.528
-14 | -0.626 | 0.09189 | -0.029 | -6.818
-13.5 | -0.603 | 0.08234 | -0.031 | -7.324
-13 | -0.594 | 0.06089 | -0.038 | -9.751
-12.5 | -0.623 | 0.02235 | -0.048 | -27.875
-12 | -0.614 | 0.01399 | -0.05 | -43.86
-11.5 | -0.49 | 0.07774 | -0.027 | -6.307
-11 | -0.465 | 0.06966 | -0.029 | -6.674
-10.5 | -0.441 | 0.06056 | -0.032 | -7.285
-10 | -0.47 | 0.01848 | -0.05 | -25.417
-9.5 | -0.474 | 0.00846 | -0.055 | -56.11
-9 | -0.442 | 0.00796 | -0.056 | -55.537
-8.5 | -0.33 | 0.05361 | -0.028 | -6.157
-8 | -0.303 | 0.05005 | -0.028 | -6.062
-7.5 | -0.278 | 0.04472 | -0.032 | -6.222
-7 | -0.31 | 0.0072 | -0.058 | -43.005
-6.5 | -0.277 | 0.0068 | -0.058 | -40.686
-6 | -0.196 | 0.04034 | -0.028 | -4.862
-5.5 | -0.252 | 0.03592 | -0.033 | -7.002
-5 | -0.311 | 0.00606 | -0.06 | -51.3
-4.5 | -0.269 | 0.00569 | -0.06 | -47.361
-4 | -0.214 | 0.00545 | -0.061 | -39.355
-3.5 | -0.153 | 0.00529 | -0.061 | -28.939
-3 | -0.088 | 0.00514 | -0.062 | -17.211
-2.5 | -0.022 | 0.00499 | -0.062 | -4.491
-2 | 0.044 | 0.00488 | -0.063 | 9.092
-1.5 | 0.112 | 0.00478 | -0.063 | 23.324
-1 | 0.179 | 0.00452 | -0.064 | 39.626
-0.5 | 0.247 | 0.00438 | -0.064 | 56.337
0 | 0.314 | 0.00448 | -0.065 | 70.045
0.5 | 0.381 | 0.00453 | -0.065 | 84.225
1 | 0.448 | 0.00455 | -0.066 | 98.494
1.5 | 0.514 | 0.00477 | -0.066 | 107.673
2 | 0.58 | 0.00504 | -0.067 | 114.979
2.5 | 0.644 | 0.00546 | -0.067 | 118.112
3 | 0.708 | 0.00534 | -0.068 | 132.471
3.5 | 0.768 | 0.00552 | -0.068 | 139.108
4 | 0.824 | 0.00574 | -0.069 | 143.469
4.5 | 0.871 | 0.00591 | -0.069 | 147.312
5 | 0.903 | 0.00622 | -0.07 | 145.128
5.5 | 0.907 | 0.00864 | -0.07 | 104.95
6 | 0.835 | 0.00946 | -0.07 | 88.323
6.5 | 0.577 | 0.00997 | -0.071 | 57.831
7 | 0.494 | 0.04509 | -0.037 | 10.956
7.5 | 0.64 | 0.01076 | -0.072 | 59.464
8 | 0.67 | 0.0117 | -0.072 | 57.28
8.5 | 0.572 | 0.05351 | -0.038 | 10.691
9 | 0.733 | 0.01206 | -0.073 | 60.784
9.5 | 0.762 | 0.01308 | -0.073 | 58.285
10 | 0.789 | 0.01441 | -0.073 | 54.765
10.5 | 0.707 | 0.04935 | -0.056 | 14.329
11 | 0.7 | 0.07304 | -0.04 | 9.589
11.5 | 0.878 | 0.01624 | -0.074 | 54.037
12 | 0.902 | 0.01812 | -0.074 | 49.802
12.5 | 0.897 | 0.02719 | -0.071 | 32.987
13 | 0.812 | 0.08194 | -0.048 | 9.911
13.5 | 0.982 | 0.02202 | -0.074 | 44.612
14 | 0.982 | 0.03064 | -0.072 | 32.046
14.5 | 0.896 | 0.08846 | -0.052 | 10.13
15 | 0.924 | 0.09218 | -0.053 | 10.024
15.5 | 0.932 | 0.11621 | -0.046 | 8.024
16 | 0.956 | 0.12794 | -0.046 | 7.472
16.5 | 0.983 | 0.1297 | -0.047 | 7.576
17 | 1.01 | 0.1352 | -0.049 | 7.469
17.5 | 1.035 | 0.14099 | -0.049 | 7.344
18 | 1.058 | 0.15447 | -0.048 | 6.846
18.5 | 1.084 | 0.1598 | -0.049 | 6.781
19 | 1.11 | 0.16307 | -0.05 | 6.805
19.5 | 1.136 | 0.16673 | -0.051 | 6.815
20 | 1.161 | 0.17637 | -0.052 | 6.585

## 144. Re 18M Mach 0.50 (2)
BIGFOIL.COM POLAR EXPORT
NACA64-309 a=0.8
NACA64-309 a=0.8 |  |  |  | Cl Max: | 1.1835 | at alpha= | 20 | deg
XFOIL ncrit=9 |  |  |  | L/D Max: | 172.5 | at alpha= | -1.5 | deg
Re: | 18000000 |  |  | Cd Min: | 0.31327 | at alpha= | 20 | deg
Mach: | 0.5 |  |  | Cl=0 at alpha= | -2.3154 | deg
|  |  |  | @ Cl=0.1, Cd= | 0.00064154
|  |  |  | @ Cl=0.4, Cd= | 0.0042133
|  |  |  | @ Cl=0.6, Cd= | 0.0054568
alpha (deg) | Cl | Cd | Cm | Cl/Cd
-20 | -0.821 | 0.27563 | 0.0688 | -2.9786
-19.5 | -0.7982 | 0.26713 | 0.0634 | -2.9881
-19 | -0.7763 | 0.25776 | 0.0577 | -3.0117
-18.5 | -0.7537 | 0.24914 | 0.0524 | -3.0252
-18 | -0.7325 | 0.2384 | 0.047 | -3.0726
-17.5 | -0.7106 | 0.22935 | 0.0417 | -3.0983
-16.5 | -0.666 | 0.2126 | 0.0313 | -3.1326
-16 | -0.6443 | 0.20402 | 0.0263 | -3.158
-15.5 | -0.624 | 0.19468 | 0.0211 | -3.2053
-13.5 | -0.5439 | 0.15751 | -0.001 | -3.4531
-13 | -0.5321 | 0.14827 | -0.0051 | -3.5887
-12.5 | -0.5173 | 0.13905 | -0.0102 | -3.7202
-12 | -0.4986 | 0.13136 | -0.0147 | -3.7957
-11.5 | -0.4808 | 0.12361 | -0.0192 | -3.8897
-11 | -0.4723 | 0.11363 | -0.0249 | -4.1565
-10.5 | -0.4703 | 0.10284 | -0.0309 | -4.5731
-10 | -0.4677 | 0.09297 | -0.0368 | -5.0307
-9.5 | -0.4605 | 0.08464 | -0.0418 | -5.4407
-9 | -0.4593 | 0.07584 | -0.0471 | -6.0562
-8.5 | -0.4622 | 0.06689 | -0.0527 | -6.9099
-8 | -0.4673 | 0.0581 | -0.0586 | -8.043
-7.5 | -0.4924 | 0.0485 | -0.0675 | -10.1526
-7 | -0.5017 | 0.03938 | -0.0723 | -12.74
-6.5 | -0.4971 | 0.02979 | -0.0746 | -16.6868
-6 | -0.4776 | 0.00684 | -0.0699 | -69.8246
-5.5 | -0.4431 | 0.00156 | -0.0708 | -284.0385
-5 | -0.3772 | 0.00089 | -0.0697 | -423.8202
-4.5 | -0.3049 | 0.0008 | -0.0687 | -381.125
-4 | -0.2336 | 0.00074 | -0.068 | -315.6757
-3 | -0.0938 | 0.00068 | -0.0676 | -137.9412
-2.5 | -0.0251 | 0.00066 | -0.0677 | -38.0303
-2 | 0.0429 | 0.00065 | -0.068 | 66
-1.5 | 0.1104 | 0.00064 | -0.0683 | 172.5
0 | 0.3159 | 0.00419 | -0.0715 | 75.3938
0.5 | 0.3823 | 0.00408 | -0.0721 | 93.701
1 | 0.4447 | 0.00455 | -0.0722 | 97.7363
1.5 | 0.5095 | 0.00494 | -0.0723 | 103.1377
2 | 0.575 | 0.00532 | -0.0722 | 108.0827
2.5 | 0.6408 | 0.00568 | -0.072 | 112.8169
3 | 0.7082 | 0.0059 | -0.0718 | 120.0339
3.5 | 0.7761 | 0.00614 | -0.0713 | 126.4007
4 | 0.8445 | 0.00642 | -0.0706 | 131.5421
4.5 | 0.9135 | 0.00671 | -0.0696 | 136.1401
5 | 0.983 | 0.00708 | -0.0682 | 138.8418
5.5 | 1.0533 | 0.00749 | -0.0663 | 140.6275
6 | 1.1213 | 0.0083 | -0.0631 | 135.0964
6.5 | 1.1607 | 0.01183 | -0.0554 | 98.115
7 | 1.1756 | 0.01987 | -0.0467 | 59.1646
7.5 | 1.1709 | 0.02835 | -0.0377 | 41.3016
8 | 1.143 | 0.03536 | -0.0276 | 32.3247
8.5 | 1.1029 | 0.04148 | -0.0192 | 26.5887
9 | 1.0643 | 0.04885 | -0.0162 | 21.7871
9.5 | 1.0254 | 0.05947 | -0.0196 | 17.2423
10 | 0.9938 | 0.07236 | -0.0281 | 13.7341
10.5 | 0.9754 | 0.08756 | -0.0397 | 11.1398
11 | 0.9665 | 0.10384 | -0.0511 | 9.3076
11.5 | 0.9574 | 0.11796 | -0.0601 | 8.1163
12 | 0.9518 | 0.13173 | -0.0686 | 7.2254
12.5 | 0.9489 | 0.14544 | -0.0769 | 6.5243
13 | 0.9506 | 0.15872 | -0.0848 | 5.9892
13.5 | 0.9555 | 0.17168 | -0.0924 | 5.5656
14 | 0.9648 | 0.18401 | -0.0995 | 5.2432
14.5 | 0.9762 | 0.19614 | -0.1064 | 4.9771
15 | 0.99 | 0.20766 | -0.113 | 4.7674
15.5 | 1.0031 | 0.22043 | -0.1201 | 4.5507
16 | 1.0223 | 0.23023 | -0.1258 | 4.4403
16.5 | 1.0422 | 0.23983 | -0.1315 | 4.3456
17 | 1.0615 | 0.25009 | -0.1373 | 4.2445
17.5 | 1.0808 | 0.26086 | -0.1434 | 4.1432
18 | 1.1006 | 0.27172 | -0.1496 | 4.0505
18.5 | 1.1202 | 0.2831 | -0.1557 | 3.9569
19 | 1.1412 | 0.29342 | -0.1617 | 3.8893
19.5 | 1.1623 | 0.30353 | -0.1676 | 3.8293
20 | 1.1835 | 0.31327 | -0.1734 | 3.7779

## 145. Re 20M Mach 0.00 (1)
BIGFOIL.COM POLAR EXPORT
NACA64-309 a=0.8
NACA64-309 a=0.8 |  |  |  | Cl Max: | 1.03 | at alpha= | 8.5 | deg
JavaFoil+Calcfoil stall+Eppler ext transition |  |  |  | L/D Max: | 156.866 | at alpha= | 7 | deg
Re: | 20000000 |  |  | Cd Min: | 0.00452 | at alpha= | 0 | deg
Mach: | 0 |  |  | Cl=0 at alpha= | -2.3362 | deg
|  |  |  | @ Cl=0.1, Cd= | 0.0047322
|  |  |  | @ Cl=0.4, Cd= | 0.0046562
|  |  |  | @ Cl=0.6, Cd= | 0.0053329
alpha (deg) | Cl | Cd | Cm | Cl/Cd
-14 | -0.414 | 0.09044 | -0.023 | -4.576
-13.5 | -0.433 | 0.08533 | -0.023 | -5.076
-13 | -0.451 | 0.08276 | -0.023 | -5.446
-12.5 | -0.468 | 0.07881 | -0.023 | -5.932
-12 | -0.483 | 0.07436 | -0.023 | -6.489
-11.5 | -0.494 | 0.06959 | -0.024 | -7.092
-11 | -0.497 | 0.06522 | -0.024 | -7.625
-10.5 | -0.502 | 0.05712 | -0.028 | -8.796
-10 | -0.506 | 0.04835 | -0.032 | -10.468
-9.5 | -0.574 | 0.01123 | -0.045 | -51.114
-9 | -0.587 | 0.00728 | -0.048 | -80.706
-8.5 | -0.568 | 0.00754 | -0.049 | -75.302
-8 | -0.543 | 0.00725 | -0.049 | -74.875
-7.5 | -0.513 | 0.00703 | -0.05 | -73.028
-7 | -0.478 | 0.0068 | -0.05 | -70.337
-6.5 | -0.439 | 0.00663 | -0.051 | -66.141
-6 | -0.395 | 0.0064 | -0.051 | -61.737
-5.5 | -0.348 | 0.00626 | -0.051 | -55.589
-5 | -0.298 | 0.00607 | -0.052 | -49.027
-4.5 | -0.245 | 0.00575 | -0.052 | -42.625
-4 | -0.19 | 0.00561 | -0.053 | -33.917
-3.5 | -0.134 | 0.00506 | -0.053 | -26.532
-3 | -0.077 | 0.00498 | -0.054 | -15.504
-2.5 | -0.019 | 0.00485 | -0.054 | -4.017
-2 | 0.039 | 0.0048 | -0.054 | 8.021
-1.5 | 0.097 | 0.00474 | -0.055 | 20.441
-1 | 0.155 | 0.00459 | -0.055 | 33.833
-0.5 | 0.214 | 0.00457 | -0.056 | 46.778
0 | 0.272 | 0.00452 | -0.056 | 60.181
0.5 | 0.33 | 0.00456 | -0.057 | 72.441
1 | 0.388 | 0.00465 | -0.057 | 83.562
1.5 | 0.446 | 0.00468 | -0.057 | 95.116
2 | 0.503 | 0.00483 | -0.058 | 104.212
2.5 | 0.56 | 0.00504 | -0.058 | 110.966
3 | 0.616 | 0.00545 | -0.059 | 112.985
3.5 | 0.671 | 0.00554 | -0.059 | 121.093
4 | 0.724 | 0.00571 | -0.06 | 126.849
4.5 | 0.775 | 0.00594 | -0.06 | 130.451
5 | 0.823 | 0.00603 | -0.06 | 136.505
5.5 | 0.868 | 0.0057 | -0.061 | 152.18
6 | 0.909 | 0.00585 | -0.061 | 155.425
6.5 | 0.945 | 0.00606 | -0.062 | 155.942
7 | 0.977 | 0.00623 | -0.062 | 156.866
7.5 | 1.003 | 0.00647 | -0.062 | 154.956
8 | 1.024 | 0.00663 | -0.063 | 154.33
8.5 | 1.03 | 0.0092 | -0.063 | 111.943
9 | 1.026 | 0.00964 | -0.063 | 106.474
9.5 | 1.015 | 0.01011 | -0.064 | 100.369
10 | 0.995 | 0.01068 | -0.064 | 93.191
10.5 | 0.968 | 0.01135 | -0.064 | 85.236
11 | 0.933 | 0.01218 | -0.064 | 76.601
11.5 | 0.893 | 0.0131 | -0.064 | 68.164
12 | 0.823 | 0.01913 | -0.062 | 43.018
12.5 | 0.683 | 0.06796 | -0.044 | 10.048
13 | 0.646 | 0.07343 | -0.043 | 8.794
13.5 | 0.607 | 0.08121 | -0.041 | 7.469

## 146. Re 20M Mach 0.00 (2)
BIGFOIL.COM POLAR EXPORT
NACA64-309 a=0.8
NACA64-309 a=0.8 |  |  |  | Cl Max: | 1.9263 | at alpha= | 20 | deg
XFOIL ncrit=9 |  |  |  | L/D Max: | 146.937 | at alpha= | 9.5 | deg
Re: | 20000000 |  |  | Cd Min: | 0.04498 | at alpha= | -20 | deg
Mach: | 0 |  |  | Cl=0 at alpha= | -2.3386 | deg
|  |  |  | @ Cl=0.1, Cd= | 0.0044473
|  |  |  | @ Cl=0.4, Cd= | 0.0047325
|  |  |  | @ Cl=0.6, Cd= | 0.0054956
alpha (deg) | Cl | Cd | Cm | Cl/Cd
-20 | -1.5342 | 0.04498 | -0.0637 | -34.1085
-19.5 | -1.5505 | 0.03746 | -0.0678 | -41.3908
-19 | -1.5833 | 0.02984 | -0.0698 | -53.0597
-18.5 | -1.6059 | 0.0255 | -0.0671 | -62.9765
-18 | -1.6101 | 0.02322 | -0.0613 | -69.3411
-17.5 | -1.5844 | 0.02127 | -0.0593 | -74.4899
-17 | -1.5507 | 0.01961 | -0.0579 | -79.077
-16.5 | -1.5121 | 0.01814 | -0.0569 | -83.3572
-16 | -1.4723 | 0.01694 | -0.0556 | -86.9126
-15.5 | -1.429 | 0.01583 | -0.0548 | -90.2716
-15 | -1.3831 | 0.01481 | -0.0542 | -93.3896
-14.5 | -1.3356 | 0.01384 | -0.0538 | -96.5029
-14 | -1.2865 | 0.01296 | -0.0536 | -99.267
-13.5 | -1.2365 | 0.01214 | -0.0534 | -101.8534
-13 | -1.1855 | 0.0114 | -0.0533 | -103.9912
-12.5 | -1.1336 | 0.01071 | -0.0533 | -105.845
-12 | -1.0811 | 0.01007 | -0.0533 | -107.3585
-11.5 | -1.028 | 0.00947 | -0.0534 | -108.5533
-11 | -0.9747 | 0.00882 | -0.0534 | -110.5102
-10.5 | -0.9212 | 0.00816 | -0.0535 | -112.8922
-10 | -0.8665 | 0.00769 | -0.0537 | -112.6788
-9.5 | -0.8114 | 0.0073 | -0.054 | -111.1507
-9 | -0.7559 | 0.00695 | -0.0542 | -108.7626
-8.5 | -0.7002 | 0.00663 | -0.0545 | -105.6109
-8 | -0.6442 | 0.00634 | -0.0548 | -101.6088
-7.5 | -0.5882 | 0.00603 | -0.0551 | -97.5456
-7 | -0.5319 | 0.00573 | -0.0555 | -92.8272
-6.5 | -0.4753 | 0.00553 | -0.0558 | -85.9494
-6 | -0.4185 | 0.00536 | -0.0562 | -78.0784
-5.5 | -0.3616 | 0.0052 | -0.0566 | -69.5385
-5 | -0.3046 | 0.00502 | -0.057 | -60.6773
-4.5 | -0.2475 | 0.00485 | -0.0574 | -51.0309
-4 | -0.1903 | 0.00474 | -0.0578 | -40.1477
-3.5 | -0.133 | 0.00462 | -0.0583 | -28.7879
-3 | -0.0757 | 0.00456 | -0.0587 | -16.6009
-2.5 | -0.0185 | 0.00451 | -0.0591 | -4.102
-2 | 0.0388 | 0.00449 | -0.0596 | 8.6414
-1.5 | 0.0961 | 0.00445 | -0.06 | 21.5955
-1 | 0.1533 | 0.00441 | -0.0604 | 34.7619
-0.5 | 0.2103 | 0.00435 | -0.0609 | 48.3448
0 | 0.2668 | 0.00437 | -0.0614 | 61.0526
0.5 | 0.323 | 0.00444 | -0.0618 | 72.7477
1 | 0.3775 | 0.00466 | -0.0622 | 81.0086
1.5 | 0.4334 | 0.00484 | -0.0625 | 89.5455
2 | 0.4894 | 0.00507 | -0.0628 | 96.5286
2.5 | 0.5453 | 0.00531 | -0.0631 | 102.693
3 | 0.6013 | 0.0055 | -0.0633 | 109.3273
3.5 | 0.6574 | 0.00565 | -0.0636 | 116.354
4 | 0.7133 | 0.00582 | -0.0638 | 122.5601
4.5 | 0.7691 | 0.00602 | -0.0641 | 127.7575
5 | 0.8246 | 0.00623 | -0.0642 | 132.3596
5.5 | 0.8797 | 0.00648 | -0.0644 | 135.7562
6 | 0.9348 | 0.00671 | -0.0645 | 139.3145
6.5 | 0.9895 | 0.00696 | -0.0646 | 142.1695
7 | 1.0435 | 0.0073 | -0.0646 | 142.9452
7.5 | 1.0975 | 0.00759 | -0.0646 | 144.5982
8 | 1.1509 | 0.00793 | -0.0645 | 145.1324
8.5 | 1.2032 | 0.00839 | -0.0642 | 143.4088
9 | 1.2558 | 0.00876 | -0.064 | 143.3562
9.5 | 1.3048 | 0.00888 | -0.0631 | 146.9369
10 | 1.3561 | 0.00935 | -0.0628 | 145.0374
10.5 | 1.4066 | 0.00989 | -0.0623 | 142.2245
11 | 1.4553 | 0.01056 | -0.0616 | 137.8125
13 | 1.6422 | 0.01345 | -0.0577 | 122.0967
13.5 | 1.6857 | 0.01427 | -0.0563 | 118.1289
14 | 1.7275 | 0.01513 | -0.0547 | 114.1771
14.5 | 1.767 | 0.01607 | -0.0527 | 109.9564
15 | 1.8034 | 0.01708 | -0.0504 | 105.5855
15.5 | 1.8347 | 0.01812 | -0.0472 | 101.2528
16 | 1.8488 | 0.01929 | -0.041 | 95.8424
16.5 | 1.8675 | 0.02059 | -0.0365 | 90.6994
17 | 1.8839 | 0.0223 | -0.0322 | 84.4798
17.5 | 1.8996 | 0.02423 | -0.0284 | 78.3987
18 | 1.9104 | 0.02671 | -0.0248 | 71.5238
18.5 | 1.9196 | 0.02954 | -0.0217 | 64.9831
19 | 1.9239 | 0.03307 | -0.019 | 58.1766
19.5 | 1.925 | 0.03723 | -0.0171 | 51.7056
20 | 1.9263 | 0.04178 | -0.0162 | 46.1058

## 147. Re 20M Mach 0.10 (1)
BIGFOIL.COM POLAR EXPORT
NACA64-309 a=0.8
NACA64-309 a=0.8 |  |  |  | Cl Max: | 1.025 | at alpha= | 8.5 | deg
JavaFoil+Calcfoil stall+Eppler ext transition |  |  |  | L/D Max: | 156.253 | at alpha= | 6.5 | deg
Re: | 20000000 |  |  | Cd Min: | 0.00453 | at alpha= | 0 | deg
Mach: | 0.1 |  |  | Cl=0 at alpha= | -2.3305 | deg
|  |  |  | @ Cl=0.1, Cd= | 0.0047339
|  |  |  | @ Cl=0.4, Cd= | 0.0046469
|  |  |  | @ Cl=0.6, Cd= | 0.08418
alpha (deg) | Cl | Cd | Cm | Cl/Cd
-14 | -0.379 | 0.09071 | -0.023 | -4.174
-13.5 | -0.401 | 0.0853 | -0.024 | -4.702
-13 | -0.422 | 0.08398 | -0.023 | -5.022
-12.5 | -0.442 | 0.07917 | -0.023 | -5.585
-12 | -0.461 | 0.07493 | -0.023 | -6.148
-11.5 | -0.476 | 0.06879 | -0.025 | -6.915
-11 | -0.481 | 0.06603 | -0.024 | -7.289
-10.5 | -0.488 | 0.05882 | -0.027 | -8.294
-10 | -0.492 | 0.05153 | -0.031 | -9.547
-9.5 | -0.486 | 0.04914 | -0.031 | -9.899
-9 | -0.581 | 0.00736 | -0.049 | -78.899
-8.5 | -0.563 | 0.0071 | -0.049 | -79.359
-8 | -0.54 | 0.00732 | -0.049 | -73.848
-7.5 | -0.512 | 0.00707 | -0.05 | -72.359
-7 | -0.478 | 0.00679 | -0.05 | -70.325
-6.5 | -0.439 | 0.00658 | -0.051 | -66.754
-6 | -0.396 | 0.0064 | -0.051 | -61.808
-5.5 | -0.349 | 0.00625 | -0.052 | -55.852
-5 | -0.299 | 0.0061 | -0.052 | -49.003
-4.5 | -0.246 | 0.00575 | -0.053 | -42.821
-4 | -0.191 | 0.00522 | -0.053 | -36.663
-3.5 | -0.135 | 0.00509 | -0.053 | -26.493
-3 | -0.078 | 0.00496 | -0.054 | -15.641
-2.5 | -0.02 | 0.00484 | -0.054 | -4.047
-2 | 0.039 | 0.0048 | -0.055 | 8.063
-1.5 | 0.097 | 0.00474 | -0.055 | 20.502
-1 | 0.156 | 0.00462 | -0.056 | 33.758
-0.5 | 0.215 | 0.00455 | -0.056 | 47.228
0 | 0.273 | 0.00453 | -0.056 | 60.312
0.5 | 0.332 | 0.00456 | -0.057 | 72.783
1 | 0.39 | 0.00464 | -0.057 | 84.067
1.5 | 0.448 | 0.00468 | -0.058 | 95.702
2 | 0.505 | 0.00487 | -0.058 | 103.736
2.5 | 0.563 | 0.00509 | -0.059 | 110.622
3 | 0.619 | 0.00544 | -0.059 | 113.678
3.5 | 0.674 | 0.00559 | -0.059 | 120.565
4 | 0.728 | 0.00578 | -0.06 | 125.924
4.5 | 0.779 | 0.00592 | -0.06 | 131.433
5 | 0.827 | 0.00556 | -0.061 | 148.767
5.5 | 0.871 | 0.0057 | -0.061 | 152.862
6 | 0.912 | 0.00591 | -0.061 | 154.265
6.5 | 0.948 | 0.00606 | -0.062 | 156.253
7 | 0.978 | 0.00629 | -0.062 | 155.404
7.5 | 1.003 | 0.00644 | -0.063 | 155.625
8 | 1.022 | 0.00674 | -0.063 | 151.663
8.5 | 1.025 | 0.00931 | -0.063 | 110.117
9 | 1.018 | 0.00974 | -0.064 | 104.484
9.5 | 1.002 | 0.01026 | -0.064 | 97.607
10 | 0.977 | 0.01088 | -0.064 | 89.83
10.5 | 0.945 | 0.01153 | -0.065 | 81.892
11 | 0.902 | 0.01262 | -0.065 | 71.499
11.5 | 0.845 | 0.01529 | -0.064 | 55.272
12 | 0.681 | 0.06708 | -0.042 | 10.15
12.5 | 0.639 | 0.07374 | -0.04 | 8.665
13 | 0.6 | 0.07778 | -0.041 | 7.716
13.5 | 0.559 | 0.08418 | -0.039 | 6.645

## 148. Re 20M Mach 0.10 (2)
BIGFOIL.COM POLAR EXPORT
NACA64-309 a=0.8
NACA64-309 a=0.8 |  |  |  | Cl Max: | 1.8911 | at alpha= | 18.5 | deg
XFOIL ncrit=9 |  |  |  | L/D Max: | 146.207 | at alpha= | 9.5 | deg
Re: | 20000000 |  |  | Cd Min: | 0.06023 | at alpha= | -19 | deg
Mach: | 0.1 |  |  | Cl=0 at alpha= | -2.338 | deg
|  |  |  | @ Cl=0.1, Cd= | 0.0044476
|  |  |  | @ Cl=0.4, Cd= | 0.0047252
|  |  |  | @ Cl=0.6, Cd= | 0.0054939
alpha (deg) | Cl | Cd | Cm | Cl/Cd
-19 | -1.3711 | 0.06023 | -0.0549 | -22.7644
-18.5 | -1.4648 | 0.04014 | -0.0699 | -36.4923
-18 | -1.4966 | 0.032 | -0.0732 | -46.7687
-17.5 | -1.5216 | 0.02707 | -0.0714 | -56.2098
-17 | -1.5304 | 0.02437 | -0.0654 | -62.7985
-16.5 | -1.506 | 0.02198 | -0.0631 | -68.5168
-16 | -1.4776 | 0.01947 | -0.0611 | -75.8911
-15.5 | -1.4404 | 0.01775 | -0.0593 | -81.1493
-15 | -1.3965 | 0.01635 | -0.0582 | -85.4128
-14.5 | -1.3499 | 0.01507 | -0.0574 | -89.5753
-14 | -1.301 | 0.01396 | -0.0568 | -93.1948
-13.5 | -1.2507 | 0.01295 | -0.0562 | -96.5792
-13 | -1.1991 | 0.01205 | -0.0558 | -99.5104
-12.5 | -1.1466 | 0.01124 | -0.0555 | -102.0107
-12 | -1.0932 | 0.01049 | -0.0553 | -104.2135
-11.5 | -1.0393 | 0.00982 | -0.0552 | -105.835
-10.5 | -0.9303 | 0.00848 | -0.055 | -109.7052
-10 | -0.8752 | 0.00787 | -0.055 | -111.2071
-9.5 | -0.8193 | 0.00742 | -0.0551 | -110.4178
-9 | -0.7631 | 0.00705 | -0.0552 | -108.2411
-8.5 | -0.7066 | 0.00671 | -0.0554 | -105.3055
-8 | -0.6499 | 0.00641 | -0.0556 | -101.3885
-7 | -0.5363 | 0.00577 | -0.0561 | -92.9463
-6.5 | -0.4791 | 0.00556 | -0.0564 | -86.1691
-6 | -0.4217 | 0.00538 | -0.0567 | -78.3829
-5.5 | -0.3643 | 0.00521 | -0.0571 | -69.9232
-4.5 | -0.2493 | 0.00486 | -0.0578 | -51.2963
-4 | -0.1916 | 0.00474 | -0.0582 | -40.4219
-3.5 | -0.1339 | 0.00463 | -0.0586 | -28.9201
-3 | -0.0763 | 0.00456 | -0.059 | -16.7325
-2.5 | -0.0187 | 0.00452 | -0.0595 | -4.1372
-2 | 0.039 | 0.00449 | -0.0599 | 8.686
-1.5 | 0.0966 | 0.00445 | -0.0603 | 21.7079
-1 | 0.1542 | 0.00441 | -0.0608 | 34.966
-0.5 | 0.2115 | 0.00435 | -0.0612 | 48.6207
0 | 0.2684 | 0.00437 | -0.0617 | 61.4188
0.5 | 0.3248 | 0.00444 | -0.0621 | 73.1532
1 | 0.3796 | 0.00466 | -0.0625 | 81.4592
1.5 | 0.4359 | 0.00484 | -0.0629 | 90.062
2 | 0.4922 | 0.00507 | -0.0631 | 97.0809
2.5 | 0.5483 | 0.00532 | -0.0634 | 103.0639
3 | 0.6048 | 0.00551 | -0.0636 | 109.7641
3.5 | 0.6613 | 0.00566 | -0.0639 | 116.8375
4 | 0.7175 | 0.00584 | -0.0641 | 122.8596
4.5 | 0.7737 | 0.00604 | -0.0643 | 128.096
5 | 0.8297 | 0.00625 | -0.0644 | 132.752
5.5 | 0.8852 | 0.00651 | -0.0645 | 135.9754
6 | 0.9407 | 0.00674 | -0.0646 | 139.5697
6.5 | 0.9959 | 0.007 | -0.0646 | 142.2714
7 | 1.0504 | 0.00734 | -0.0645 | 143.1063
7.5 | 1.105 | 0.00765 | -0.0645 | 144.4444
8 | 1.1587 | 0.00803 | -0.0643 | 144.2964
9.5 | 1.3144 | 0.00899 | -0.0626 | 146.2069
10 | 1.3662 | 0.00952 | -0.0621 | 143.5084
10.5 | 1.4165 | 0.01015 | -0.0613 | 139.5567
11 | 1.4653 | 0.01093 | -0.0603 | 134.0622
11.5 | 1.5144 | 0.0116 | -0.0594 | 130.5517
12 | 1.5623 | 0.01233 | -0.0583 | 126.7072
12.5 | 1.6088 | 0.01313 | -0.0569 | 122.5286
13 | 1.6538 | 0.01399 | -0.0554 | 118.213
13.5 | 1.6968 | 0.01494 | -0.0536 | 113.5743
14 | 1.7378 | 0.01592 | -0.0515 | 109.1583
14.5 | 1.7757 | 0.01701 | -0.049 | 104.3915
15 | 1.809 | 0.01822 | -0.0458 | 99.2865
15.5 | 1.826 | 0.01935 | -0.0397 | 94.3669
16 | 1.8401 | 0.02098 | -0.0341 | 87.7073
16.5 | 1.8588 | 0.02261 | -0.0298 | 82.2114
17 | 1.8716 | 0.02486 | -0.0255 | 75.2856
17.5 | 1.8834 | 0.0274 | -0.0218 | 68.7372
18 | 1.888 | 0.03078 | -0.0183 | 61.3385
18.5 | 1.8911 | 0.03464 | -0.0157 | 54.593
19 | 1.8847 | 0.03984 | -0.0139 | 47.3067
19.5 | 1.8758 | 0.0459 | -0.0134 | 40.8671
20 | 1.871 | 0.05218 | -0.014 | 35.8567

## 149. Re 20M Mach 0.25 (1)
BIGFOIL.COM POLAR EXPORT
NACA64-309 a=0.8
NACA64-309 a=0.8 |  |  |  | Cl Max: | 0.998 | at alpha= | 8 | deg
JavaFoil+Calcfoil stall+Eppler ext transition |  |  |  | L/D Max: | 153.838 | at alpha= | 6.5 | deg
Re: | 20000000 |  |  | Cd Min: | 0.00454 | at alpha= | 0 | deg
Mach: | 0.25 |  |  | Cl=0 at alpha= | -2.3333 | deg
|  |  |  | @ Cl=0.1, Cd= | 0.00477
|  |  |  | @ Cl=0.4, Cd= | 0.08671
|  |  |  | @ Cl=0.6, Cd= | 0.08671
alpha (deg) | Cl | Cd | Cm | Cl/Cd
-13 | -0.112 | 0.08624 | -0.023 | -1.297
-12.5 | -0.196 | 0.08027 | -0.024 | -2.443
-12 | -0.256 | 0.076 | -0.024 | -3.372
-11.5 | -0.305 | 0.07176 | -0.024 | -4.254
-11 | -0.341 | 0.06692 | -0.025 | -5.102
-10.5 | -0.372 | 0.06194 | -0.026 | -6.011
-10 | -0.395 | 0.0598 | -0.025 | -6.609
-9.5 | -0.413 | 0.05517 | -0.027 | -7.48
-9 | -0.425 | 0.04889 | -0.03 | -8.698
-8.5 | -0.426 | 0.04666 | -0.03 | -9.13
-8 | -0.514 | 0.00709 | -0.051 | -72.539
-7.5 | -0.497 | 0.00679 | -0.051 | -73.237
-7 | -0.472 | 0.00654 | -0.052 | -72.116
-6.5 | -0.439 | 0.00633 | -0.052 | -69.25
-6 | -0.399 | 0.00611 | -0.053 | -65.294
-5.5 | -0.354 | 0.00592 | -0.053 | -59.786
-5 | -0.305 | 0.00551 | -0.053 | -55.224
-4.5 | -0.252 | 0.00535 | -0.054 | -47.005
-4 | -0.196 | 0.00523 | -0.054 | -37.454
-3.5 | -0.138 | 0.00509 | -0.055 | -27.196
-3 | -0.08 | 0.00501 | -0.055 | -15.891
-2.5 | -0.02 | 0.00489 | -0.056 | -4.114
-2 | 0.04 | 0.0048 | -0.056 | 8.288
-1.5 | 0.1 | 0.00477 | -0.057 | 20.945
-1 | 0.16 | 0.0046 | -0.057 | 34.796
-0.5 | 0.221 | 0.00455 | -0.058 | 48.485
0 | 0.281 | 0.00454 | -0.058 | 61.828
0.5 | 0.341 | 0.00455 | -0.058 | 74.926
1 | 0.401 | 0.00465 | -0.059 | 86.18
1.5 | 0.46 | 0.00469 | -0.059 | 98.011
2 | 0.519 | 0.00486 | -0.06 | 106.817
2.5 | 0.578 | 0.00514 | -0.06 | 112.346
3 | 0.635 | 0.00551 | -0.061 | 115.298
3.5 | 0.692 | 0.00568 | -0.061 | 121.859
4 | 0.746 | 0.00582 | -0.061 | 128.145
4.5 | 0.798 | 0.00607 | -0.062 | 131.436
5 | 0.845 | 0.00562 | -0.062 | 150.496
5.5 | 0.888 | 0.00581 | -0.063 | 152.918
6 | 0.925 | 0.00605 | -0.063 | 153.018
6.5 | 0.956 | 0.00621 | -0.064 | 153.838
7 | 0.979 | 0.00647 | -0.064 | 151.417
7.5 | 0.993 | 0.00681 | -0.064 | 145.878
8 | 0.998 | 0.0093 | -0.065 | 107.319
8.5 | 0.979 | 0.00982 | -0.065 | 99.632
9 | 0.942 | 0.01046 | -0.065 | 90.032
9.5 | 0.89 | 0.01104 | -0.066 | 80.632
10 | 0.816 | 0.01249 | -0.065 | 65.339
10.5 | 0.612 | 0.06156 | -0.039 | 9.939
11 | 0.536 | 0.06854 | -0.036 | 7.825
11.5 | 0.457 | 0.0738 | -0.035 | 6.195
12 | 0.372 | 0.07905 | -0.034 | 4.709
12.5 | 0.28 | 0.08535 | -0.034 | 3.28
13 | 0.158 | 0.08671 | -0.036 | 1.822

## 150. Re 20M Mach 0.25 (2)
BIGFOIL.COM POLAR EXPORT
NACA64-309 a=0.8
NACA64-309 a=0.8 |  |  |  | Cl Max: | 1.605 | at alpha= | 12.5 | deg
XFOIL ncrit=9 |  |  |  | L/D Max: | 143.505 | at alpha= | 7 | deg
Re: | 20000000 |  |  | Cd Min: | 0.19809 | at alpha= | -16.5 | deg
Mach: | 0.25 |  |  | Cl=0 at alpha= | -2.3364 | deg
|  |  |  | @ Cl=0.1, Cd= | 0.0044399
|  |  |  | @ Cl=0.4, Cd= | 0.0046708
|  |  |  | @ Cl=0.6, Cd= | 0.0054926
alpha (deg) | Cl | Cd | Cm | Cl/Cd
-16.5 | -0.6246 | 0.19809 | 0.0235 | -3.1531
-16 | -0.6369 | 0.17603 | 0.0159 | -3.6181
-15.5 | -0.6172 | 0.17014 | 0.012 | -3.6276
-15 | -0.599 | 0.16382 | 0.0081 | -3.6565
-14.5 | -0.6466 | 0.13777 | -0.0034 | -4.6933
-14 | -0.6413 | 0.12956 | -0.0074 | -4.9498
-13.5 | -0.7248 | 0.10326 | -0.0209 | -7.0192
-13 | -0.9275 | 0.04788 | -0.0696 | -19.3713
-12.5 | -0.9675 | 0.03993 | -0.0737 | -24.2299
-12 | -1.0092 | 0.03397 | -0.0698 | -29.7086
-11.5 | -1.074 | 0.0179 | -0.0678 | -60
-11 | -1.0346 | 0.01356 | -0.066 | -76.2979
-10.5 | -0.9817 | 0.01122 | -0.0645 | -87.4955
-10 | -0.9237 | 0.00981 | -0.0633 | -94.159
-9.5 | -0.864 | 0.0088 | -0.0623 | -98.1818
-9 | -0.8044 | 0.00784 | -0.0614 | -102.602
-8.5 | -0.7436 | 0.00726 | -0.0608 | -102.4242
-8 | -0.6826 | 0.00683 | -0.0603 | -99.9414
-7.5 | -0.6217 | 0.00645 | -0.06 | -96.3876
-7 | -0.5609 | 0.00613 | -0.0598 | -91.5008
-6.5 | -0.5006 | 0.00573 | -0.0596 | -87.3647
-6 | -0.44 | 0.00551 | -0.0596 | -79.8548
-4.5 | -0.2591 | 0.00492 | -0.06 | -52.6626
-4 | -0.199 | 0.00478 | -0.0603 | -41.6318
-3.5 | -0.139 | 0.00467 | -0.0606 | -29.7645
-3 | -0.0792 | 0.00457 | -0.0609 | -17.3304
-2.5 | -0.0195 | 0.00453 | -0.0613 | -4.3046
-2 | 0.0401 | 0.00448 | -0.0617 | 8.9509
-1.5 | 0.0997 | 0.00444 | -0.0621 | 22.455
-1 | 0.1591 | 0.00441 | -0.0625 | 36.0771
-0.5 | 0.2183 | 0.00433 | -0.063 | 50.4157
0 | 0.277 | 0.00433 | -0.0635 | 63.9723
0.5 | 0.3352 | 0.00438 | -0.0639 | 76.5297
1 | 0.3915 | 0.00464 | -0.0643 | 84.375
1.5 | 0.4494 | 0.00485 | -0.0646 | 92.6598
2 | 0.5075 | 0.0051 | -0.0649 | 99.5098
2.5 | 0.5654 | 0.00538 | -0.065 | 105.0929
3 | 0.6238 | 0.00557 | -0.0652 | 111.9928
3.5 | 0.6825 | 0.00571 | -0.0654 | 119.5271
4 | 0.7409 | 0.00591 | -0.0655 | 125.3638
4.5 | 0.7992 | 0.00614 | -0.0655 | 130.1629
5 | 0.8576 | 0.00636 | -0.0655 | 134.8428
5.5 | 0.9156 | 0.00665 | -0.0653 | 137.6842
6 | 0.9739 | 0.0069 | -0.0651 | 141.1449
6.5 | 1.0314 | 0.00726 | -0.0647 | 142.0661
7 | 1.0892 | 0.00759 | -0.0643 | 143.5046
7.5 | 1.1461 | 0.00803 | -0.0636 | 142.7273
8 | 1.2029 | 0.00849 | -0.0628 | 141.6843
8.5 | 1.2596 | 0.00896 | -0.0619 | 140.5804
9 | 1.3158 | 0.00948 | -0.0608 | 138.7975
9.5 | 1.3669 | 0.00992 | -0.0586 | 137.7923
10 | 1.4188 | 0.01096 | -0.0566 | 129.4526
10.5 | 1.4702 | 0.01202 | -0.0543 | 122.3128
11 | 1.5179 | 0.01345 | -0.0515 | 112.855
11.5 | 1.56 | 0.01539 | -0.0479 | 101.3645
12 | 1.593 | 0.01808 | -0.0433 | 88.1084
12.5 | 1.605 | 0.0223 | -0.0365 | 71.9731
13 | 1.5855 | 0.02641 | -0.0258 | 60.0341
13.5 | 1.5439 | 0.03278 | -0.0166 | 47.0988
14 | 1.5092 | 0.03981 | -0.0117 | 37.9101
14.5 | 1.4728 | 0.04842 | -0.0105 | 30.4172
15 | 1.4205 | 0.06087 | -0.014 | 23.3366
15.5 | 1.3971 | 0.07182 | -0.0194 | 19.4528
16 | 1.3369 | 0.09183 | -0.0328 | 14.5584
16.5 | 1.3385 | 0.10284 | -0.0402 | 13.0154
17 | 1.2661 | 0.13215 | -0.0589 | 9.5808
17.5 | 1.1578 | 0.16988 | -0.0843 | 6.8154

## 151. Re 20M Mach 0.50 (1)
BIGFOIL.COM POLAR EXPORT
NACA64-309 a=0.8
NACA64-309 a=0.8 |  |  |  | Cl Max: | 1.161 | at alpha= | 20 | deg
JavaFoil+Calcfoil stall+Eppler ext transition |  |  |  | L/D Max: | 149.623 | at alpha= | 4.5 | deg
Re: | 20000000 |  |  | Cd Min: | 0.00456 | at alpha= | -0.5 | deg
Mach: | 0.5 |  |  | Cl=0 at alpha= | -2.3333 | deg
|  |  |  | @ Cl=0.1, Cd= | 0.0047671
|  |  |  | @ Cl=0.4, Cd= | 0.0046384
|  |  |  | @ Cl=0.6, Cd= | 0.0052169
alpha (deg) | Cl | Cd | Cm | Cl/Cd
-20 | -0.946 | 0.16615 | -0.027 | -5.693
-19.5 | -0.919 | 0.16137 | -0.027 | -5.695
-19 | -0.892 | 0.15609 | -0.027 | -5.717
-18.5 | -0.865 | 0.14869 | -0.027 | -5.82
-18 | -0.839 | 0.13898 | -0.027 | -6.04
-17.5 | -0.812 | 0.13627 | -0.027 | -5.962
-17 | -0.786 | 0.12908 | -0.028 | -6.091
-16.5 | -0.759 | 0.12447 | -0.027 | -6.095
-16 | -0.733 | 0.11413 | -0.028 | -6.425
-15.5 | -0.709 | 0.10076 | -0.029 | -7.036
-15 | -0.688 | 0.0889 | -0.032 | -7.738
-14.5 | -0.653 | 0.09856 | -0.028 | -6.621
-14 | -0.627 | 0.09223 | -0.029 | -6.796
-13.5 | -0.604 | 0.08124 | -0.031 | -7.434
-13 | -0.602 | 0.05383 | -0.04 | -11.191
-12.5 | -0.629 | 0.0199 | -0.048 | -31.588
-12 | -0.617 | 0.01315 | -0.051 | -46.909
-11.5 | -0.49 | 0.07719 | -0.027 | -6.354
-11 | -0.465 | 0.06922 | -0.029 | -6.718
-10.5 | -0.44 | 0.06152 | -0.031 | -7.159
-10 | -0.479 | 0.01486 | -0.051 | -32.233
-9.5 | -0.475 | 0.00826 | -0.055 | -57.504
-9 | -0.442 | 0.00782 | -0.056 | -56.529
-8.5 | -0.33 | 0.05344 | -0.028 | -6.177
-8 | -0.303 | 0.04985 | -0.028 | -6.088
-7.5 | -0.279 | 0.04423 | -0.032 | -6.299
-7 | -0.31 | 0.00709 | -0.058 | -43.693
-6.5 | -0.277 | 0.00672 | -0.058 | -41.157
-6 | -0.196 | 0.04029 | -0.029 | -4.87
-5.5 | -0.253 | 0.03493 | -0.035 | -7.228
-5 | -0.311 | 0.00598 | -0.06 | -51.954
-4.5 | -0.269 | 0.0056 | -0.06 | -48.053
-4 | -0.214 | 0.00542 | -0.061 | -39.586
-3.5 | -0.153 | 0.00524 | -0.061 | -29.232
-3 | -0.088 | 0.00508 | -0.062 | -17.4
-2.5 | -0.022 | 0.00493 | -0.062 | -4.542
-2 | 0.044 | 0.0048 | -0.063 | 9.24
-1.5 | 0.112 | 0.00476 | -0.063 | 23.458
-1 | 0.179 | 0.0047 | -0.064 | 38.093
-0.5 | 0.247 | 0.00456 | -0.064 | 54.141
0 | 0.314 | 0.00457 | -0.065 | 68.667
0.5 | 0.381 | 0.00461 | -0.065 | 82.768
1 | 0.448 | 0.00471 | -0.066 | 95.206
1.5 | 0.514 | 0.00482 | -0.066 | 106.637
2 | 0.58 | 0.00507 | -0.067 | 114.34
2.5 | 0.644 | 0.00554 | -0.067 | 116.311
3 | 0.708 | 0.00525 | -0.068 | 134.736
3.5 | 0.768 | 0.00544 | -0.068 | 141.354
4 | 0.824 | 0.00565 | -0.069 | 145.892
4.5 | 0.871 | 0.00582 | -0.069 | 149.623
5 | 0.903 | 0.00611 | -0.07 | 147.842
5.5 | 0.907 | 0.00647 | -0.07 | 140.249
6 | 0.835 | 0.00926 | -0.07 | 90.233
6.5 | 0.577 | 0.00981 | -0.071 | 58.795
7 | 0.494 | 0.04458 | -0.038 | 11.09
7.5 | 0.64 | 0.01058 | -0.072 | 60.535
8 | 0.671 | 0.01149 | -0.072 | 58.385
8.5 | 0.572 | 0.05334 | -0.039 | 10.73
9 | 0.733 | 0.01184 | -0.073 | 61.96
9.5 | 0.763 | 0.01282 | -0.073 | 59.504
10 | 0.79 | 0.01409 | -0.073 | 56.062
10.5 | 0.782 | 0.02209 | -0.069 | 35.417
11 | 0.701 | 0.07296 | -0.04 | 9.605
11.5 | 0.879 | 0.01587 | -0.074 | 55.396
12 | 0.904 | 0.01762 | -0.074 | 51.301
12.5 | 0.908 | 0.02418 | -0.072 | 37.542
13 | 0.814 | 0.08021 | -0.049 | 10.153
13.5 | 0.905 | 0.04744 | -0.065 | 19.078
14 | 0.871 | 0.08394 | -0.052 | 10.378
14.5 | 0.885 | 0.10005 | -0.047 | 8.841
15 | 0.912 | 0.10369 | -0.048 | 8.798
15.5 | 0.931 | 0.12331 | -0.045 | 7.55
16 | 0.956 | 0.13057 | -0.046 | 7.323
16.5 | 0.982 | 0.13852 | -0.047 | 7.089
17 | 1.009 | 0.14132 | -0.048 | 7.136
17.5 | 1.035 | 0.14597 | -0.049 | 7.088
18 | 1.058 | 0.15775 | -0.048 | 6.704
18.5 | 1.083 | 0.15997 | -0.049 | 6.773
19 | 1.11 | 0.16705 | -0.05 | 6.642
19.5 | 1.136 | 0.17136 | -0.051 | 6.629
20 | 1.161 | 0.17874 | -0.052 | 6.496

## 152. Re 20M Mach 0.50 (2)
BIGFOIL.COM POLAR EXPORT
NACA64-309 a=0.8
NACA64-309 a=0.8 |  |  |  | Cl Max: | 1.1837 | at alpha= | 20 | deg
XFOIL ncrit=9 |  |  |  | L/D Max: | 143.121 | at alpha= | 5.5 | deg
Re: | 20000000 |  |  | Cd Min: | 0.31342 | at alpha= | 20 | deg
Mach: | 0.5 |  |  | Cl=0 at alpha= | -2.3268 | deg
|  |  |  | @ Cl=0.1, Cd= | 0.0044658
|  |  |  | @ Cl=0.4, Cd= | 0.0043242
|  |  |  | @ Cl=0.6, Cd= | 0.0054108
alpha (deg) | Cl | Cd | Cm | Cl/Cd
-20 | -0.8209 | 0.27572 | 0.0688 | -2.9773
-19.5 | -0.7981 | 0.26721 | 0.0633 | -2.9868
-19 | -0.7761 | 0.25782 | 0.0577 | -3.0102
-18.5 | -0.7536 | 0.2492 | 0.0524 | -3.0241
-18 | -0.733 | 0.23777 | 0.0469 | -3.0828
-17.5 | -0.7107 | 0.22907 | 0.0416 | -3.1025
-16.5 | -0.666 | 0.21247 | 0.0313 | -3.1346
-16 | -0.6444 | 0.20382 | 0.0262 | -3.1616
-15.5 | -0.6246 | 0.19422 | 0.021 | -3.2159
-15 | -0.601 | 0.18712 | 0.0162 | -3.2118
-14.5 | -0.5794 | 0.17919 | 0.0114 | -3.2334
-13.5 | -0.5485 | 0.15763 | 0.0002 | -3.4797
-13 | -0.5345 | 0.14778 | -0.0051 | -3.6169
-12.5 | -0.5189 | 0.13875 | -0.0102 | -3.7398
-11.5 | -0.482 | 0.12326 | -0.0194 | -3.9104
-11 | -0.4708 | 0.11407 | -0.0246 | -4.1273
-10.5 | -0.4744 | 0.10189 | -0.0315 | -4.656
-10 | -0.4725 | 0.09202 | -0.0374 | -5.1348
-9.5 | -0.4653 | 0.08375 | -0.0424 | -5.5558
-9 | -0.4639 | 0.07499 | -0.0477 | -6.1862
-8.5 | -0.4665 | 0.06614 | -0.0533 | -7.0532
-8 | -0.4722 | 0.05737 | -0.0592 | -8.2308
-7.5 | -0.4973 | 0.04787 | -0.0681 | -10.3886
-7 | -0.5059 | 0.0388 | -0.0726 | -13.0387
-6.5 | -0.5007 | 0.02911 | -0.0747 | -17.2003
-6 | -0.48 | 0.01885 | -0.0751 | -25.4642
-5.5 | -0.447 | 0.00843 | -0.0741 | -53.0249
-5 | -0.3804 | 0.00585 | -0.072 | -65.0256
-4.5 | -0.3069 | 0.00538 | -0.0708 | -57.0446
-4 | -0.2347 | 0.00503 | -0.07 | -46.66
-3.5 | -0.1635 | 0.00483 | -0.0696 | -33.8509
-3 | -0.0932 | 0.00469 | -0.0694 | -19.8721
-2.5 | -0.0238 | 0.00455 | -0.0695 | -5.2308
-2 | 0.0449 | 0.00449 | -0.0697 | 10
-1.5 | 0.1131 | 0.00446 | -0.07 | 25.3587
-1 | 0.1811 | 0.0044 | -0.0704 | 41.1591
-0.5 | 0.2487 | 0.00431 | -0.0709 | 57.703
0.5 | 0.382 | 0.0042 | -0.072 | 90.9524
1 | 0.4443 | 0.00463 | -0.0722 | 95.9611
1.5 | 0.5096 | 0.00494 | -0.0723 | 103.1579
2 | 0.5753 | 0.00528 | -0.0723 | 108.9583
2.5 | 0.6414 | 0.00563 | -0.0721 | 113.9254
3 | 0.709 | 0.00582 | -0.0719 | 121.8213
3.5 | 0.777 | 0.00605 | -0.0715 | 128.4298
4 | 0.8455 | 0.00633 | -0.0708 | 133.5703
5 | 0.9844 | 0.00697 | -0.0684 | 141.2339
5.5 | 1.0548 | 0.00737 | -0.0665 | 143.1208
6 | 1.1236 | 0.00812 | -0.0634 | 138.3744
6.5 | 1.1639 | 0.01159 | -0.0557 | 100.4228
7 | 1.1792 | 0.01955 | -0.047 | 60.3171
7.5 | 1.1736 | 0.02814 | -0.038 | 41.7058
8 | 1.1461 | 0.03521 | -0.0278 | 32.5504
8.5 | 1.1058 | 0.04124 | -0.0193 | 26.8138
9 | 1.0681 | 0.04921 | -0.0169 | 21.7049
9.5 | 1.0283 | 0.05905 | -0.0193 | 17.4141
10 | 0.9966 | 0.07183 | -0.0276 | 13.8744
10.5 | 0.9779 | 0.0868 | -0.0391 | 11.2661
11 | 0.9695 | 0.10315 | -0.0506 | 9.3989
11.5 | 0.9605 | 0.11726 | -0.0596 | 8.1912
12 | 0.955 | 0.13099 | -0.0681 | 7.2906
12.5 | 0.952 | 0.14466 | -0.0765 | 6.5809
13 | 0.9536 | 0.1579 | -0.0844 | 6.0393
13.5 | 0.9586 | 0.17074 | -0.0919 | 5.6144
14 | 0.9674 | 0.18315 | -0.0991 | 5.282
14.5 | 0.9784 | 0.19535 | -0.1061 | 5.0084
15 | 0.9911 | 0.20729 | -0.1129 | 4.7812
15.5 | 1.0039 | 0.22018 | -0.12 | 4.5595
16 | 1.023 | 0.23002 | -0.1258 | 4.4474
16.5 | 1.0429 | 0.23965 | -0.1315 | 4.3518
17 | 1.0622 | 0.24979 | -0.1373 | 4.2524
17.5 | 1.0815 | 0.2604 | -0.1433 | 4.1532
18 | 1.1014 | 0.271 | -0.1494 | 4.0642
18.5 | 1.1206 | 0.28282 | -0.1557 | 3.9622
19 | 1.1415 | 0.2935 | -0.1618 | 3.8893
19.5 | 1.1625 | 0.30368 | -0.1677 | 3.828
20 | 1.1837 | 0.31342 | -0.1735 | 3.7767