## index
index | Re | Mach | Datasource
1 | 50000 | 0 | JavaFoil+Calcfoil stall+Eppler ext transition
2 | 50000 | 0 | XFOIL ncrit=9
3 | 50000 | 0.1 | JavaFoil+Calcfoil stall+Eppler ext transition
4 | 50000 | 0.1 | XFOIL ncrit=9
5 | 50000 | 0.25 | JavaFoil+Calcfoil stall+Eppler ext transition
6 | 50000 | 0.25 | XFOIL ncrit=9
7 | 50000 | 0.5 | JavaFoil+Calcfoil stall+Eppler ext transition
8 | 50000 | 0.5 | XFOIL ncrit=9
9 | 100000 | 0 | JavaFoil+Calcfoil stall+Eppler ext transition
10 | 100000 | 0 | XFOIL ncrit=9
11 | 100000 | 0.1 | JavaFoil+Calcfoil stall+Eppler ext transition
12 | 100000 | 0.1 | XFOIL ncrit=9
13 | 100000 | 0.25 | JavaFoil+Calcfoil stall+Eppler ext transition
14 | 100000 | 0.25 | XFOIL ncrit=9
15 | 100000 | 0.5 | JavaFoil+Calcfoil stall+Eppler ext transition
16 | 100000 | 0.5 | XFOIL ncrit=9
17 | 250000 | 0 | JavaFoil+Calcfoil stall+Eppler ext transition
18 | 250000 | 0 | XFOIL ncrit=9
19 | 250000 | 0.1 | JavaFoil+Calcfoil stall+Eppler ext transition
20 | 250000 | 0.1 | XFOIL ncrit=9
21 | 250000 | 0.25 | JavaFoil+Calcfoil stall+Eppler ext transition
22 | 250000 | 0.25 | XFOIL ncrit=9
23 | 250000 | 0.5 | JavaFoil+Calcfoil stall+Eppler ext transition
24 | 250000 | 0.5 | XFOIL ncrit=9
25 | 500000 | 0 | JavaFoil+Calcfoil stall+Eppler ext transition
26 | 500000 | 0 | XFOIL ncrit=9
27 | 500000 | 0.1 | JavaFoil+Calcfoil stall+Eppler ext transition
28 | 500000 | 0.1 | XFOIL ncrit=9
29 | 500000 | 0.25 | JavaFoil+Calcfoil stall+Eppler ext transition
30 | 500000 | 0.25 | XFOIL ncrit=9
31 | 500000 | 0.5 | JavaFoil+Calcfoil stall+Eppler ext transition
32 | 500000 | 0.5 | XFOIL ncrit=9
33 | 750000 | 0 | JavaFoil+Calcfoil stall+Eppler ext transition
34 | 750000 | 0 | XFOIL ncrit=9
35 | 750000 | 0.1 | JavaFoil+Calcfoil stall+Eppler ext transition
36 | 750000 | 0.1 | XFOIL ncrit=9
37 | 750000 | 0.25 | JavaFoil+Calcfoil stall+Eppler ext transition
38 | 750000 | 0.25 | XFOIL ncrit=9
39 | 750000 | 0.5 | JavaFoil+Calcfoil stall+Eppler ext transition
40 | 750000 | 0.5 | XFOIL ncrit=9
41 | 1000000 | 0 | JavaFoil+Calcfoil stall+Eppler ext transition
42 | 1000000 | 0 | XFOIL ncrit=9
43 | 1000000 | 0.1 | JavaFoil+Calcfoil stall+Eppler ext transition
44 | 1000000 | 0.1 | XFOIL ncrit=9
45 | 1000000 | 0.25 | JavaFoil+Calcfoil stall+Eppler ext transition
46 | 1000000 | 0.25 | XFOIL ncrit=9
47 | 1000000 | 0.5 | JavaFoil+Calcfoil stall+Eppler ext transition
48 | 1000000 | 0.5 | XFOIL ncrit=9
49 | 2000000 | 0 | JavaFoil+Calcfoil stall+Eppler ext transition
50 | 2000000 | 0 | XFOIL ncrit=9
51 | 2000000 | 0.1 | JavaFoil+Calcfoil stall+Eppler ext transition
52 | 2000000 | 0.1 | XFOIL ncrit=9
53 | 2000000 | 0.25 | JavaFoil+Calcfoil stall+Eppler ext transition
54 | 2000000 | 0.25 | XFOIL ncrit=9
55 | 2000000 | 0.5 | JavaFoil+Calcfoil stall+Eppler ext transition
56 | 2000000 | 0.5 | XFOIL ncrit=9
57 | 3000000 | 0 | JavaFoil+Calcfoil stall+Eppler ext transition
58 | 3000000 | 0 | XFOIL ncrit=9
59 | 3000000 | 0.1 | JavaFoil+Calcfoil stall+Eppler ext transition
60 | 3000000 | 0.1 | XFOIL ncrit=9
61 | 3000000 | 0.25 | JavaFoil+Calcfoil stall+Eppler ext transition
62 | 3000000 | 0.25 | XFOIL ncrit=9
63 | 3000000 | 0.5 | JavaFoil+Calcfoil stall+Eppler ext transition
64 | 3000000 | 0.5 | XFOIL ncrit=9
65 | 4000000 | 0 | JavaFoil+Calcfoil stall+Eppler ext transition
66 | 4000000 | 0 | XFOIL ncrit=9
67 | 4000000 | 0.1 | JavaFoil+Calcfoil stall+Eppler ext transition
68 | 4000000 | 0.1 | XFOIL ncrit=9
69 | 4000000 | 0.25 | JavaFoil+Calcfoil stall+Eppler ext transition
70 | 4000000 | 0.25 | XFOIL ncrit=9
71 | 4000000 | 0.5 | JavaFoil+Calcfoil stall+Eppler ext transition
72 | 4000000 | 0.5 | XFOIL ncrit=9
73 | 5000000 | 0 | JavaFoil+Calcfoil stall+Eppler ext transition
74 | 5000000 | 0 | XFOIL ncrit=9
75 | 5000000 | 0.1 | JavaFoil+Calcfoil stall+Eppler ext transition
76 | 5000000 | 0.1 | XFOIL ncrit=9
77 | 5000000 | 0.25 | JavaFoil+Calcfoil stall+Eppler ext transition
78 | 5000000 | 0.25 | XFOIL ncrit=9
79 | 5000000 | 0.5 | JavaFoil+Calcfoil stall+Eppler ext transition
80 | 5000000 | 0.5 | XFOIL ncrit=9
81 | 6000000 | 0 | JavaFoil+Calcfoil stall+Eppler ext transition
82 | 6000000 | 0 | XFOIL ncrit=9
83 | 6000000 | 0.1 | JavaFoil+Calcfoil stall+Eppler ext transition
84 | 6000000 | 0.1 | XFOIL ncrit=9
85 | 6000000 | 0.25 | JavaFoil+Calcfoil stall+Eppler ext transition
86 | 6000000 | 0.25 | XFOIL ncrit=9
87 | 6000000 | 0.5 | JavaFoil+Calcfoil stall+Eppler ext transition
88 | 6000000 | 0.5 | XFOIL ncrit=9
89 | 7000000 | 0 | JavaFoil+Calcfoil stall+Eppler ext transition
90 | 7000000 | 0 | XFOIL ncrit=9
91 | 7000000 | 0.1 | JavaFoil+Calcfoil stall+Eppler ext transition
92 | 7000000 | 0.1 | XFOIL ncrit=9
93 | 7000000 | 0.25 | JavaFoil+Calcfoil stall+Eppler ext transition
94 | 7000000 | 0.25 | XFOIL ncrit=9
95 | 7000000 | 0.5 | JavaFoil+Calcfoil stall+Eppler ext transition
96 | 7000000 | 0.5 | XFOIL ncrit=9
97 | 8000000 | 0 | JavaFoil+Calcfoil stall+Eppler ext transition
98 | 8000000 | 0 | XFOIL ncrit=9
99 | 8000000 | 0.1 | JavaFoil+Calcfoil stall+Eppler ext transition
100 | 8000000 | 0.1 | XFOIL ncrit=9
101 | 8000000 | 0.25 | JavaFoil+Calcfoil stall+Eppler ext transition
102 | 8000000 | 0.25 | XFOIL ncrit=9
103 | 8000000 | 0.5 | JavaFoil+Calcfoil stall+Eppler ext transition
104 | 8000000 | 0.5 | XFOIL ncrit=9
105 | 10000000 | 0 | JavaFoil+Calcfoil stall+Eppler ext transition
106 | 10000000 | 0 | XFOIL ncrit=9
107 | 10000000 | 0.1 | JavaFoil+Calcfoil stall+Eppler ext transition
108 | 10000000 | 0.1 | XFOIL ncrit=9
109 | 10000000 | 0.25 | JavaFoil+Calcfoil stall+Eppler ext transition
110 | 10000000 | 0.25 | XFOIL ncrit=9
111 | 10000000 | 0.5 | JavaFoil+Calcfoil stall+Eppler ext transition
112 | 10000000 | 0.5 | XFOIL ncrit=9
113 | 12000000 | 0 | JavaFoil+Calcfoil stall+Eppler ext transition
114 | 12000000 | 0 | XFOIL ncrit=9
115 | 12000000 | 0.1 | JavaFoil+Calcfoil stall+Eppler ext transition
116 | 12000000 | 0.1 | XFOIL ncrit=9
117 | 12000000 | 0.25 | JavaFoil+Calcfoil stall+Eppler ext transition
118 | 12000000 | 0.25 | XFOIL ncrit=9
119 | 12000000 | 0.5 | JavaFoil+Calcfoil stall+Eppler ext transition
120 | 12000000 | 0.5 | XFOIL ncrit=9
121 | 14000000 | 0 | JavaFoil+Calcfoil stall+Eppler ext transition
122 | 14000000 | 0 | XFOIL ncrit=9
123 | 14000000 | 0.1 | JavaFoil+Calcfoil stall+Eppler ext transition
124 | 14000000 | 0.1 | XFOIL ncrit=9
125 | 14000000 | 0.25 | JavaFoil+Calcfoil stall+Eppler ext transition
126 | 14000000 | 0.25 | XFOIL ncrit=9
127 | 14000000 | 0.5 | JavaFoil+Calcfoil stall+Eppler ext transition
128 | 14000000 | 0.5 | XFOIL ncrit=9
129 | 16000000 | 0 | JavaFoil+Calcfoil stall+Eppler ext transition
130 | 16000000 | 0 | XFOIL ncrit=9
131 | 16000000 | 0.1 | JavaFoil+Calcfoil stall+Eppler ext transition
132 | 16000000 | 0.1 | XFOIL ncrit=9
133 | 16000000 | 0.25 | JavaFoil+Calcfoil stall+Eppler ext transition
134 | 16000000 | 0.25 | XFOIL ncrit=9
135 | 16000000 | 0.5 | JavaFoil+Calcfoil stall+Eppler ext transition
136 | 16000000 | 0.5 | XFOIL ncrit=9
137 | 18000000 | 0 | JavaFoil+Calcfoil stall+Eppler ext transition
138 | 18000000 | 0 | XFOIL ncrit=9
139 | 18000000 | 0.1 | JavaFoil+Calcfoil stall+Eppler ext transition
140 | 18000000 | 0.1 | XFOIL ncrit=9
141 | 18000000 | 0.25 | JavaFoil+Calcfoil stall+Eppler ext transition
142 | 18000000 | 0.25 | XFOIL ncrit=9
143 | 18000000 | 0.5 | JavaFoil+Calcfoil stall+Eppler ext transition
144 | 18000000 | 0.5 | XFOIL ncrit=9
145 | 20000000 | 0 | JavaFoil+Calcfoil stall+Eppler ext transition
146 | 20000000 | 0 | XFOIL ncrit=9
147 | 20000000 | 0.1 | JavaFoil+Calcfoil stall+Eppler ext transition
148 | 20000000 | 0.1 | XFOIL ncrit=9
149 | 20000000 | 0.25 | JavaFoil+Calcfoil stall+Eppler ext transition
150 | 20000000 | 0.25 | XFOIL ncrit=9
151 | 20000000 | 0.5 | JavaFoil+Calcfoil stall+Eppler ext transition
152 | 20000000 | 0.5 | XFOIL ncrit=9

## 1. Re 50k Mach 0.00 (1)
BIGFOIL.COM POLAR EXPORT
ah93k132
AH 93-K-132/15 |  |  |  | Cl Max: | 1.138 | at alpha= | 8.5 | deg
JavaFoil+Calcfoil stall+Eppler ext transition |  |  |  | L/D Max: | 36.673 | at alpha= | 7.5 | deg
Re: | 50000 |  |  | Cd Min: | 0.01848 | at alpha= | -1 | deg
Mach: | 0 |  |  | Cl=0 at alpha= | -1.8393 | deg
|  |  |  | @ Cl=0.1, Cd= | 0.018482
|  |  |  | @ Cl=0.4, Cd= | 0.021112
|  |  |  | @ Cl=0.6, Cd= | 0.022408
alpha (deg) | Cl | Cd | Cm | Cl/Cd
-15 | -0.355 | 0.26885 | -0.001 | -1.322
-14.5 | -0.37 | 0.25152 | -0.001 | -1.472
-14 | -0.385 | 0.22729 | -0.001 | -1.694
-13.5 | -0.4 | 0.21938 | -0.001 | -1.821
-13 | -0.414 | 0.19336 | -0.001 | -2.139
-12.5 | -0.427 | 0.19762 | -0.002 | -2.16
-12 | -0.439 | 0.18274 | -0.002 | -2.402
-11.5 | -0.449 | 0.16348 | -0.002 | -2.749
-11 | -0.458 | 0.15099 | -0.002 | -3.034
-10.5 | -0.464 | 0.15463 | -0.002 | -3.003
-10 | -0.468 | 0.11958 | -0.003 | -3.912
-9.5 | -0.468 | 0.11032 | -0.003 | -4.241
-9 | -0.464 | 0.10703 | -0.003 | -4.339
-8.5 | -0.457 | 0.10172 | -0.003 | -4.491
-8 | -0.445 | 0.09235 | -0.003 | -4.819
-7.5 | -0.429 | 0.08392 | -0.004 | -5.11
-7 | -0.408 | 0.07485 | -0.004 | -5.454
-6.5 | -0.383 | 0.06698 | -0.004 | -5.722
-6 | -0.354 | 0.06291 | -0.004 | -5.626
-5.5 | -0.321 | 0.05735 | -0.005 | -5.596
-5 | -0.284 | 0.05364 | -0.005 | -5.301
-4.5 | -0.245 | 0.05027 | -0.006 | -4.868
-4 | -0.203 | 0.04623 | -0.006 | -4.382
-3.5 | -0.158 | 0.04434 | -0.006 | -3.571
-3 | -0.113 | 0.04199 | -0.007 | -2.681
-2.5 | -0.066 | 0.04031 | -0.007 | -1.625
-2 | -0.018 | 0.03902 | -0.008 | -0.453
-1.5 | 0.038 | 0.01978 | -0.022 | 1.922
-1 | 0.098 | 0.01848 | -0.023 | 5.292
-0.5 | 0.158 | 0.01855 | -0.023 | 8.516
0 | 0.209 | 0.02039 | -0.024 | 10.245
0.5 | 0.266 | 0.02054 | -0.025 | 12.967
1 | 0.324 | 0.02075 | -0.026 | 15.599
1.5 | 0.381 | 0.02101 | -0.027 | 18.142
2 | 0.439 | 0.02132 | -0.028 | 20.567
2.5 | 0.494 | 0.02163 | -0.029 | 22.85
3 | 0.551 | 0.02203 | -0.03 | 25.019
3.5 | 0.608 | 0.02247 | -0.031 | 27.069
4 | 0.665 | 0.02295 | -0.032 | 28.988
4.5 | 0.722 | 0.02352 | -0.033 | 30.71
5 | 0.779 | 0.02411 | -0.034 | 32.294
5.5 | 0.836 | 0.02477 | -0.035 | 33.727
6 | 0.891 | 0.02555 | -0.036 | 34.883
6.5 | 0.944 | 0.02639 | -0.037 | 35.785
7 | 0.996 | 0.02745 | -0.038 | 36.305
7.5 | 1.046 | 0.02851 | -0.039 | 36.673
8 | 1.092 | 0.02987 | -0.04 | 36.571
8.5 | 1.138 | 0.03372 | -0.041 | 33.738
9 | 0.991 | 0.06553 | -0.019 | 15.128
9.5 | 1.016 | 0.07055 | -0.016 | 14.4
10 | 1.037 | 0.07535 | -0.016 | 13.759
10.5 | 1.052 | 0.08264 | -0.015 | 12.735
11 | 1.062 | 0.08966 | -0.015 | 11.847
11.5 | 1.066 | 0.09602 | -0.014 | 11.101
12 | 1.064 | 0.10502 | -0.014 | 10.129
12.5 | 1.056 | 0.11109 | -0.014 | 9.503
13 | 1.042 | 0.12093 | -0.014 | 8.617
13.5 | 1.023 | 0.13498 | -0.015 | 7.581

## 2. Re 50k Mach 0.00 (2)
BIGFOIL.COM POLAR EXPORT
ah93k132
AH 93-K-132/15 |  |  |  | Cl Max: | 1.2034 | at alpha= | 12.5 | deg
XFOIL ncrit=9 |  |  |  | L/D Max: | 25.9459 | at alpha= | 10.5 | deg
Re: | 50000 |  |  | Cd Min: | 0.23835 | at alpha= | -20 | deg
Mach: | 0 |  |  | Cl=0 at alpha= | 1.8218 | deg
|  |  |  | @ Cl=0.1, Cd= | 0.045769
|  |  |  | @ Cl=0.4, Cd= | 0.068852
|  |  |  | @ Cl=0.6, Cd= | 0.07566
alpha (deg) | Cl | Cd | Cm | Cl/Cd
-20 | -0.5799 | 0.23835 | 0.0189 | -2.433
-19.5 | -0.5577 | 0.23223 | 0.013 | -2.4015
-19 | -0.5427 | 0.23068 | 0.0052 | -2.3526
-18.5 | -0.52 | 0.22198 | -0.0002 | -2.3426
-18 | -0.4925 | 0.21259 | -0.0042 | -2.3167
-17.5 | -0.473 | 0.20707 | -0.0101 | -2.2843
-17 | -0.4691 | 0.20794 | -0.0179 | -2.2559
-16.5 | -0.4324 | 0.19345 | -0.0203 | -2.2352
-16 | -0.4143 | 0.18768 | -0.0252 | -2.2075
-15.5 | -0.4195 | 0.18877 | -0.0323 | -2.2223
-15 | -0.3794 | 0.1746 | -0.0335 | -2.173
-14.5 | -0.3779 | 0.17212 | -0.0384 | -2.1956
-14 | -0.3569 | 0.16346 | -0.0396 | -2.1834
-13.5 | -0.364 | 0.16141 | -0.0414 | -2.2551
-13 | -0.3567 | 0.15516 | -0.0394 | -2.2989
-12.5 | -0.3757 | 0.154 | -0.0385 | -2.4396
-12 | -0.3698 | 0.14781 | -0.0357 | -2.5019
-11.5 | -0.399 | 0.14707 | -0.0349 | -2.713
-11 | -0.387 | 0.13993 | -0.0316 | -2.7657
-10.5 | -0.4057 | 0.13629 | -0.0301 | -2.9767
-10 | -0.4251 | 0.13328 | -0.0281 | -3.1895
-9.5 | -0.4238 | 0.12736 | -0.025 | -3.3276
-9 | -0.4318 | 0.12231 | -0.0221 | -3.5304
-8.5 | -0.4457 | 0.11766 | -0.019 | -3.788
-8 | -0.4652 | 0.11327 | -0.0155 | -4.107
-7.5 | -0.4954 | 0.10932 | -0.0114 | -4.5317
-7 | -0.5369 | 0.10565 | -0.0059 | -5.0819
-6.5 | -0.5424 | 0.09997 | 0.0001 | -5.4256
-6 | -0.5714 | 0.09533 | 0.0061 | -5.9939
-5.5 | -0.5642 | 0.08989 | 0.015 | -6.2766
-3.5 | -0.4976 | 0.04967 | -0.0097 | -10.0181
-3 | -0.451 | 0.04403 | -0.0079 | -10.243
-2.5 | -0.4039 | 0.04041 | -0.0062 | -9.9951
-2 | -0.3541 | 0.03746 | -0.0049 | -9.4527
-1.5 | -0.3004 | 0.03575 | -0.0042 | -8.4028
-1 | -0.166 | 0.03282 | -0.016 | -5.0579
-0.5 | -0.1377 | 0.03362 | -0.013 | -4.0958
0 | -0.1089 | 0.03457 | -0.0104 | -3.1501
0.5 | -0.0795 | 0.03567 | -0.0082 | -2.2288
1 | -0.0496 | 0.03694 | -0.0063 | -1.3427
1.5 | -0.0195 | 0.03836 | -0.0047 | -0.50834
2 | 0.0108 | 0.03996 | -0.0034 | 0.27027
2.5 | 0.041 | 0.04173 | -0.0023 | 0.98251
3 | 0.0711 | 0.04368 | -0.0014 | 1.6277
3.5 | 0.1007 | 0.04582 | -0.0008 | 2.1977
4.5 | 0.2306 | 0.05467 | -0.0142 | 4.218
5 | 0.2929 | 0.05921 | -0.0197 | 4.9468
5.5 | 0.3533 | 0.06412 | -0.0242 | 5.51
6 | 0.3834 | 0.06724 | -0.0239 | 5.702
6.5 | 0.4251 | 0.07129 | -0.0254 | 5.963
7 | 0.5041 | 0.07271 | -0.0274 | 6.933
7.5 | 0.5765 | 0.07417 | -0.0294 | 7.7727
8 | 0.6071 | 0.07611 | -0.0278 | 7.9766
8.5 | 0.6777 | 0.07707 | -0.0289 | 8.7933
9 | 0.7065 | 0.07902 | -0.0268 | 8.9408
9.5 | 0.7659 | 0.07865 | -0.0252 | 9.7381
10 | 0.8381 | 0.07518 | -0.0218 | 11.1479
10.5 | 1.0944 | 0.04218 | -0.0113 | 25.9459
11 | 1.093 | 0.04417 | -0.0023 | 24.7453
11.5 | 1.102 | 0.04856 | 0.0034 | 22.6936
12 | 1.1508 | 0.05366 | 0.0055 | 21.4461
12.5 | 1.2034 | 0.06049 | 0.0064 | 19.8942
13 | 1.1863 | 0.06701 | 0.0118 | 17.7033
13.5 | 1.2029 | 0.07575 | 0.0138 | 15.8799
14 | 1.1608 | 0.08385 | 0.018 | 13.8438
14.5 | 1.1153 | 0.0935 | 0.0198 | 11.9283
15 | 0.94 | 0.12027 | 0.0069 | 7.8157
15.5 | 0.8967 | 0.14083 | -0.0028 | 6.3673
16.5 | 0.8051 | 0.19752 | -0.0379 | 4.076
17 | 0.811 | 0.20424 | -0.0408 | 3.9708
17.5 | 0.8343 | 0.21436 | -0.0422 | 3.8921

## 3. Re 50k Mach 0.10 (1)
BIGFOIL.COM POLAR EXPORT
ah93k132
AH 93-K-132/15 |  |  |  | Cl Max: | 1.142 | at alpha= | 8.5 | deg
JavaFoil+Calcfoil stall+Eppler ext transition |  |  |  | L/D Max: | 36.563 | at alpha= | 7.5 | deg
Re: | 50000 |  |  | Cd Min: | 0.0185 | at alpha= | -1 | deg
Mach: | 0.1 |  |  | Cl=0 at alpha= | -1.8393 | deg
|  |  |  | @ Cl=0.1, Cd= | 0.018502
|  |  |  | @ Cl=0.4, Cd= | 0.021155
|  |  |  | @ Cl=0.6, Cd= | 0.022467
alpha (deg) | Cl | Cd | Cm | Cl/Cd
-14.5 | -0.329 | 0.26553 | -0.001 | -1.238
-14 | -0.346 | 0.24552 | -0.001 | -1.408
-13.5 | -0.363 | 0.22148 | -0.001 | -1.638
-13 | -0.38 | 0.21381 | -0.001 | -1.775
-12.5 | -0.396 | 0.19818 | -0.002 | -1.996
-12 | -0.411 | 0.19164 | -0.002 | -2.142
-11.5 | -0.424 | 0.16414 | -0.002 | -2.584
-11 | -0.436 | 0.15823 | -0.002 | -2.755
-10.5 | -0.445 | 0.14593 | -0.002 | -3.051
-10 | -0.452 | 0.1289 | -0.003 | -3.505
-9.5 | -0.455 | 0.11487 | -0.003 | -3.959
-9 | -0.454 | 0.1086 | -0.003 | -4.181
-8.5 | -0.449 | 0.1072 | -0.003 | -4.188
-8 | -0.439 | 0.09375 | -0.003 | -4.686
-7.5 | -0.425 | 0.08511 | -0.004 | -4.993
-7 | -0.406 | 0.07769 | -0.004 | -5.223
-6.5 | -0.382 | 0.06725 | -0.004 | -5.68
-6 | -0.354 | 0.06444 | -0.004 | -5.487
-5.5 | -0.321 | 0.05673 | -0.005 | -5.66
-5 | -0.285 | 0.05441 | -0.005 | -5.236
-4.5 | -0.245 | 0.05025 | -0.006 | -4.884
-4 | -0.203 | 0.04653 | -0.006 | -4.37
-3.5 | -0.159 | 0.04461 | -0.006 | -3.565
-3 | -0.113 | 0.04189 | -0.007 | -2.699
-2.5 | -0.066 | 0.04034 | -0.007 | -1.632
-2 | -0.018 | 0.03913 | -0.008 | -0.454
-1.5 | 0.038 | 0.01986 | -0.022 | 1.923
-1 | 0.098 | 0.0185 | -0.023 | 5.312
-0.5 | 0.159 | 0.01857 | -0.024 | 8.551
0 | 0.21 | 0.02042 | -0.024 | 10.276
0.5 | 0.268 | 0.02058 | -0.025 | 13.004
1 | 0.325 | 0.02081 | -0.026 | 15.633
1.5 | 0.383 | 0.02107 | -0.027 | 18.181
2 | 0.441 | 0.02136 | -0.028 | 20.635
2.5 | 0.497 | 0.0217 | -0.029 | 22.883
3 | 0.554 | 0.02212 | -0.03 | 25.042
3.5 | 0.611 | 0.02255 | -0.031 | 27.112
4 | 0.669 | 0.02305 | -0.032 | 29.015
4.5 | 0.726 | 0.02362 | -0.033 | 30.726
5 | 0.783 | 0.02421 | -0.034 | 32.327
5.5 | 0.84 | 0.0249 | -0.035 | 33.717
6 | 0.895 | 0.02571 | -0.036 | 34.835
6.5 | 0.949 | 0.02657 | -0.037 | 35.714
7 | 1.001 | 0.02762 | -0.038 | 36.242
7.5 | 1.05 | 0.02873 | -0.039 | 36.563
8 | 1.097 | 0.03007 | -0.04 | 36.483
8.5 | 1.142 | 0.03403 | -0.041 | 33.552
9 | 0.995 | 0.06574 | -0.019 | 15.13
9.5 | 1.018 | 0.07096 | -0.016 | 14.35
10 | 1.038 | 0.07674 | -0.016 | 13.53
10.5 | 1.052 | 0.08248 | -0.015 | 12.758
11 | 1.06 | 0.08949 | -0.015 | 11.846
11.5 | 1.062 | 0.09694 | -0.014 | 10.95
12 | 1.057 | 0.10475 | -0.015 | 10.086
12.5 | 1.045 | 0.11258 | -0.014 | 9.282
13 | 1.028 | 0.12654 | -0.014 | 8.12
13.5 | 1.004 | 0.1345 | -0.014 | 7.468

## 4. Re 50k Mach 0.10 (2)
BIGFOIL.COM POLAR EXPORT
ah93k132
AH 93-K-132/15 |  |  |  | Cl Max: | 1.1845 | at alpha= | 12.5 | deg
XFOIL ncrit=9 |  |  |  | L/D Max: | 25.816 | at alpha= | 10.5 | deg
Re: | 50000 |  |  | Cd Min: | 0.23885 | at alpha= | -20 | deg
Mach: | 0.1 |  |  | Cl=0 at alpha= | 1.835 | deg
|  |  |  | @ Cl=0.1, Cd= | 0.045986
|  |  |  | @ Cl=0.4, Cd= | 0.06892
|  |  |  | @ Cl=0.6, Cd= | 0.1768
alpha (deg) | Cl | Cd | Cm | Cl/Cd
-20 | -0.5802 | 0.23885 | 0.0188 | -2.4291
-19.5 | -0.5581 | 0.2329 | 0.0127 | -2.3963
-19 | -0.5445 | 0.23229 | 0.0046 | -2.3441
-18.5 | -0.5177 | 0.22125 | 0 | -2.3399
-18 | -0.492 | 0.21297 | -0.0045 | -2.3102
-17.5 | -0.4732 | 0.20785 | -0.0106 | -2.2766
-17 | -0.4711 | 0.20949 | -0.0186 | -2.2488
-16.5 | -0.431 | 0.19368 | -0.0206 | -2.2253
-16 | -0.4142 | 0.18839 | -0.0259 | -2.1986
-15.5 | -0.4214 | 0.19013 | -0.033 | -2.2164
-15 | -0.3781 | 0.17494 | -0.0339 | -2.1613
-14.5 | -0.3797 | 0.17329 | -0.039 | -2.1911
-14 | -0.3553 | 0.16381 | -0.0398 | -2.169
-13.5 | -0.3665 | 0.16259 | -0.0417 | -2.2541
-13 | -0.3559 | 0.15571 | -0.0393 | -2.2857
-12.5 | -0.3787 | 0.15517 | -0.0386 | -2.4405
-12 | -0.3691 | 0.1484 | -0.0356 | -2.4872
-11.5 | -0.4022 | 0.14824 | -0.0351 | -2.7132
-11 | -0.3874 | 0.14066 | -0.0316 | -2.7542
-10.5 | -0.3988 | 0.13629 | -0.0297 | -2.9261
-10 | -0.4288 | 0.13439 | -0.0283 | -3.1907
-9.5 | -0.4268 | 0.12835 | -0.0252 | -3.3253
-9 | -0.4329 | 0.12311 | -0.0222 | -3.5164
-8.5 | -0.4466 | 0.11844 | -0.0191 | -3.7707
-8 | -0.468 | 0.11417 | -0.0157 | -4.0992
-7.5 | -0.5005 | 0.11035 | -0.0115 | -4.5356
-7 | -0.4995 | 0.10432 | -0.0064 | -4.7882
-6.5 | -0.5476 | 0.10092 | 0 | -5.4261
-6 | -0.5654 | 0.09562 | 0.0063 | -5.913
-5.5 | -0.5687 | 0.09077 | 0.0151 | -6.2653
-4.5 | -0.4654 | 0.0794 | 0.0331 | -5.8615
-3.5 | -0.5012 | 0.05028 | -0.0098 | -9.9682
-3 | -0.4549 | 0.04454 | -0.008 | -10.2133
-2.5 | -0.4079 | 0.04079 | -0.0062 | -10
-2 | -0.3579 | 0.03778 | -0.0049 | -9.4733
-1.5 | -0.3047 | 0.03596 | -0.0042 | -8.4733
-1 | -0.1675 | 0.03296 | -0.0161 | -5.0819
-0.5 | -0.1389 | 0.03376 | -0.0132 | -4.1143
0 | -0.11 | 0.03471 | -0.0106 | -3.1691
0.5 | -0.0805 | 0.03581 | -0.0083 | -2.248
1 | -0.0506 | 0.03708 | -0.0064 | -1.3646
1.5 | -0.0203 | 0.03851 | -0.0047 | -0.52714
2 | 0.01 | 0.04011 | -0.0034 | 0.24931
2.5 | 0.0403 | 0.04189 | -0.0023 | 0.96204
3 | 0.0704 | 0.04385 | -0.0014 | 1.6055
3.5 | 0.1002 | 0.046 | -0.0007 | 2.1783
4 | 0.1469 | 0.04936 | -0.0038 | 2.9761
5 | 0.2952 | 0.05956 | -0.02 | 4.9563
5.5 | 0.3506 | 0.06424 | -0.0238 | 5.4577
6 | 0.3867 | 0.06768 | -0.0243 | 5.7137
6.5 | 0.4386 | 0.07252 | -0.0272 | 6.048
7 | 0.4618 | 0.07511 | -0.0257 | 6.1483
7.5 | 0.5659 | 0.07444 | -0.0281 | 7.6021
8 | 0.6124 | 0.07628 | -0.0279 | 8.0283
8.5 | 0.6616 | 0.07794 | -0.0276 | 8.4886
9 | 0.7139 | 0.07898 | -0.0268 | 9.039
9.5 | 0.7592 | 0.07957 | -0.0246 | 9.5413
10 | 0.8255 | 0.07697 | -0.0213 | 10.725
10.5 | 1.0946 | 0.0424 | -0.0098 | 25.816
11 | 1.0914 | 0.04492 | -0.001 | 24.2965
11.5 | 1.0992 | 0.0495 | 0.0046 | 22.2061
12 | 1.1485 | 0.05462 | 0.0068 | 21.0271
12.5 | 1.1845 | 0.06105 | 0.009 | 19.4021
13 | 1.1759 | 0.06829 | 0.0133 | 17.2192
13.5 | 1.1548 | 0.0763 | 0.017 | 15.135
14 | 1.1068 | 0.0859 | 0.0194 | 12.8847
14.5 | 1.0404 | 0.09845 | 0.0181 | 10.5678
15 | 0.9807 | 0.11396 | 0.0127 | 8.6057
16 | 0.8393 | 0.17167 | -0.0204 | 4.889
17.5 | 0.5565 | 0.1768 | -0.0156 | 3.1476

## 5. Re 50k Mach 0.25 (1)
BIGFOIL.COM POLAR EXPORT
ah93k132
AH 93-K-132/15 |  |  |  | Cl Max: | 1.164 | at alpha= | 8.5 | deg
JavaFoil+Calcfoil stall+Eppler ext transition |  |  |  | L/D Max: | 36.262 | at alpha= | 7.5 | deg
Re: | 50000 |  |  | Cd Min: | 0.01874 | at alpha= | -1 | deg
Mach: | 0.25 |  |  | Cl=0 at alpha= | -1.8421 | deg
|  |  |  | @ Cl=0.1, Cd= | 0.018762
|  |  |  | @ Cl=0.4, Cd= | 0.021415
|  |  |  | @ Cl=0.6, Cd= | 0.022756
alpha (deg) | Cl | Cd | Cm | Cl/Cd
-12.5 | -0.062 | 0.29631 | -0.002 | -0.21
-12 | -0.1 | 0.27639 | -0.002 | -0.361
-11.5 | -0.177 | 0.23422 | -0.002 | -0.755
-11 | -0.227 | 0.21727 | -0.002 | -1.047
-10.5 | -0.27 | 0.1804 | -0.003 | -1.499
-10 | -0.307 | 0.15474 | -0.003 | -1.986
-9.5 | -0.338 | 0.14257 | -0.003 | -2.372
-9 | -0.362 | 0.13677 | -0.003 | -2.65
-8.5 | -0.379 | 0.1368 | -0.003 | -2.774
-8 | -0.389 | 0.12053 | -0.004 | -3.226
-7.5 | -0.39 | 0.10327 | -0.004 | -3.778
-7 | -0.384 | 0.0887 | -0.004 | -4.325
-6.5 | -0.369 | 0.07527 | -0.004 | -4.907
-6 | -0.348 | 0.07005 | -0.004 | -4.967
-5.5 | -0.32 | 0.06104 | -0.005 | -5.245
-5 | -0.287 | 0.05486 | -0.005 | -5.228
-4.5 | -0.249 | 0.05213 | -0.006 | -4.773
-4 | -0.207 | 0.04765 | -0.006 | -4.347
-3.5 | -0.163 | 0.04544 | -0.007 | -3.577
-3 | -0.116 | 0.04265 | -0.007 | -2.715
-2.5 | -0.068 | 0.04068 | -0.008 | -1.66
-2 | -0.018 | 0.0394 | -0.008 | -0.463
-1.5 | 0.039 | 0.02012 | -0.022 | 1.95
-1 | 0.101 | 0.01874 | -0.023 | 5.388
-0.5 | 0.163 | 0.01886 | -0.024 | 8.648
0 | 0.216 | 0.0207 | -0.025 | 10.416
0.5 | 0.275 | 0.02086 | -0.026 | 13.185
1 | 0.334 | 0.02111 | -0.027 | 15.833
1.5 | 0.394 | 0.02138 | -0.028 | 18.409
2 | 0.453 | 0.02172 | -0.029 | 20.842
2.5 | 0.51 | 0.02208 | -0.03 | 23.111
3 | 0.569 | 0.02252 | -0.031 | 25.27
3.5 | 0.628 | 0.02297 | -0.032 | 27.344
4 | 0.687 | 0.02354 | -0.033 | 29.183
4.5 | 0.745 | 0.02413 | -0.034 | 30.896
5 | 0.804 | 0.02478 | -0.035 | 32.43
5.5 | 0.862 | 0.02552 | -0.036 | 33.781
6 | 0.919 | 0.02636 | -0.037 | 34.865
6.5 | 0.974 | 0.02735 | -0.038 | 35.596
7 | 1.026 | 0.02855 | -0.039 | 35.951
7.5 | 1.076 | 0.02966 | -0.04 | 36.262
8 | 1.122 | 0.03178 | -0.041 | 35.311
8.5 | 1.164 | 0.03545 | -0.042 | 32.834
9 | 1.009 | 0.06714 | -0.017 | 15.034
9.5 | 1.029 | 0.07262 | -0.016 | 14.169
10 | 1.041 | 0.07891 | -0.015 | 13.192
10.5 | 1.044 | 0.08691 | -0.015 | 12.01
11 | 1.037 | 0.09495 | -0.015 | 10.92
11.5 | 1.019 | 0.10795 | -0.014 | 9.441
12 | 0.99 | 0.11728 | -0.014 | 8.444
12.5 | 0.951 | 0.13657 | -0.013 | 6.96
13 | 0.9 | 0.14954 | -0.014 | 6.019
13.5 | 0.84 | 0.16896 | -0.014 | 4.97

## 6. Re 50k Mach 0.25 (2)
BIGFOIL.COM POLAR EXPORT
ah93k132
AH 93-K-132/15 |  |  |  | Cl Max: | 1.137 | at alpha= | 12.5 | deg
XFOIL ncrit=9 |  |  |  | L/D Max: | 22.0855 | at alpha= | 11 | deg
Re: | 50000 |  |  | Cd Min: | 0.24235 | at alpha= | -19 | deg
Mach: | 0.25 |  |  | Cl=0 at alpha= | 1.9075 | deg
|  |  |  | @ Cl=0.1, Cd= | 0.04722
|  |  |  | @ Cl=0.4, Cd= | 0.070314
|  |  |  | @ Cl=0.6, Cd= | 0.076895
alpha (deg) | Cl | Cd | Cm | Cl/Cd
-20 | -0.5829 | 0.24207 | 0.018 | -2.408
-19.5 | -0.5631 | 0.23847 | 0.0105 | -2.3613
-19 | -0.556 | 0.24235 | 0.0016 | -2.2942
-18.5 | -0.5136 | 0.22205 | -0.0006 | -2.313
-18 | -0.4908 | 0.21563 | -0.0064 | -2.2761
-17.5 | -0.4789 | 0.21442 | -0.0141 | -2.2335
-17 | -0.4497 | 0.20293 | -0.0182 | -2.216
-16.5 | -0.4261 | 0.19565 | -0.0228 | -2.1779
-16 | -0.4197 | 0.19443 | -0.0297 | -2.1586
-15.5 | -0.3896 | 0.18306 | -0.0325 | -2.1283
-15 | -0.3753 | 0.17791 | -0.0367 | -2.1095
-14.5 | -0.3686 | 0.17331 | -0.0405 | -2.1268
-14 | -0.3536 | 0.16694 | -0.0413 | -2.1181
-13.5 | -0.3665 | 0.16539 | -0.0419 | -2.216
-13 | -0.3584 | 0.15959 | -0.0393 | -2.2458
-12.5 | -0.3696 | 0.15645 | -0.038 | -2.3624
-12 | -0.3738 | 0.15266 | -0.0358 | -2.4486
-11.5 | -0.3763 | 0.14762 | -0.0336 | -2.5491
-11 | -0.4007 | 0.14611 | -0.0325 | -2.7425
-10.5 | -0.3916 | 0.13929 | -0.0294 | -2.8114
-10 | -0.3989 | 0.13449 | -0.0272 | -2.966
-9.5 | -0.4163 | 0.13052 | -0.0252 | -3.1895
-9 | -0.4528 | 0.12873 | -0.0232 | -3.5174
-8.5 | -0.4443 | 0.12153 | -0.0196 | -3.6559
-8 | -0.4452 | 0.11596 | -0.0157 | -3.8393
-7.5 | -0.4705 | 0.11212 | -0.0117 | -4.1964
-7 | -0.4775 | 0.10678 | -0.0067 | -4.4718
-6.5 | -0.4988 | 0.10238 | -0.0006 | -4.872
-6 | -0.5089 | 0.09738 | 0.0066 | -5.2259
-5.5 | -0.5346 | 0.09338 | 0.0161 | -5.725
-4.5 | -0.4361 | 0.08082 | 0.0296 | -5.3959
-3.5 | -0.5193 | 0.05357 | -0.0101 | -9.6939
-3 | -0.4757 | 0.04733 | -0.0084 | -10.0507
-2.5 | -0.4296 | 0.04294 | -0.0066 | -10.0047
-2 | -0.3791 | 0.03973 | -0.0049 | -9.5419
-1.5 | -0.3271 | 0.03732 | -0.004 | -8.7647
-1 | -0.1759 | 0.0337 | -0.0173 | -5.2196
-0.5 | -0.146 | 0.03451 | -0.014 | -4.2307
0 | -0.1164 | 0.03547 | -0.0112 | -3.2816
0.5 | -0.0863 | 0.0366 | -0.0087 | -2.3579
1 | -0.0558 | 0.03789 | -0.0066 | -1.4727
1.5 | -0.0251 | 0.03935 | -0.0049 | -0.63787
2 | 0.0057 | 0.04099 | -0.0034 | 0.13906
2.5 | 0.0364 | 0.04281 | -0.0022 | 0.85027
3 | 0.067 | 0.04482 | -0.0012 | 1.4949
3.5 | 0.0971 | 0.04702 | -0.0005 | 2.0651
4 | 0.1641 | 0.05165 | -0.0075 | 3.1772
4.5 | 0.2446 | 0.05698 | -0.0168 | 4.2927
5 | 0.3014 | 0.06128 | -0.0207 | 4.9184
5.5 | 0.3546 | 0.0659 | -0.0239 | 5.3809
6 | 0.388 | 0.06925 | -0.0239 | 5.6029
6.5 | 0.4401 | 0.07387 | -0.0264 | 5.9578
7 | 0.5198 | 0.07363 | -0.0269 | 7.0596
7.5 | 0.5684 | 0.07572 | -0.0269 | 7.5066
8 | 0.6211 | 0.07768 | -0.027 | 7.9956
8.5 | 0.6618 | 0.07977 | -0.026 | 8.2964
9 | 0.7243 | 0.08046 | -0.0253 | 9.002
9.5 | 0.7632 | 0.08152 | -0.0225 | 9.3621
10 | 0.8621 | 0.07515 | -0.0179 | 11.4717
11 | 1.0855 | 0.04915 | 0.0049 | 22.0855
11.5 | 1.0999 | 0.05412 | 0.0098 | 20.3234
12 | 1.1351 | 0.05996 | 0.0128 | 18.931
12.5 | 1.137 | 0.0672 | 0.0164 | 16.9196
13 | 1.1097 | 0.07571 | 0.0195 | 14.6572
13.5 | 1.0953 | 0.08448 | 0.0212 | 12.9652
14 | 1.0469 | 0.09568 | 0.0206 | 10.9417
15 | 0.8685 | 0.14488 | -0.0061 | 5.9946
16 | 0.8285 | 0.18081 | -0.0252 | 4.5822
16.5 | 0.8108 | 0.20204 | -0.0391 | 4.0131
17 | 0.813 | 0.20786 | -0.0429 | 3.9113
17.5 | 0.8236 | 0.21498 | -0.0461 | 3.8311

## 7. Re 50k Mach 0.50 (1)
BIGFOIL.COM POLAR EXPORT
ah93k132
AH 93-K-132/15 |  |  |  | Cl Max: | 1.185 | at alpha= | 20 | deg
JavaFoil+Calcfoil stall+Eppler ext transition |  |  |  | L/D Max: | 34.157 | at alpha= | 6.5 | deg
Re: | 50000 |  |  | Cd Min: | 0.01991 | at alpha= | -1 | deg
Mach: | 0.5 |  |  | Cl=0 at alpha= | -1.8182 | deg
|  |  |  | @ Cl=0.1, Cd= | 0.02319
|  |  |  | @ Cl=0.4, Cd= | 0.022673
|  |  |  | @ Cl=0.6, Cd= | 0.024089
alpha (deg) | Cl | Cd | Cm | Cl/Cd
-20 | -0.996 | 0.446 | 0.002 | -2.233
-19.5 | -0.967 | 0.41968 | 0.002 | -2.304
-19 | -0.94 | 0.40583 | 0.001 | -2.315
-18.5 | -0.913 | 0.39714 | 0.001 | -2.299
-18 | -0.887 | 0.37883 | 0.001 | -2.34
-17.5 | -0.86 | 0.38574 | 0 | -2.23
-17 | -0.833 | 0.38432 | 0 | -2.168
-16.5 | -0.807 | 0.38116 | 0 | -2.116
-16 | -0.778 | 0.36073 | 0 | -2.156
-15.5 | -0.751 | 0.32845 | -0.001 | -2.286
-15 | -0.724 | 0.32333 | -0.001 | -2.239
-14.5 | -0.697 | 0.32469 | -0.001 | -2.146
-14 | -0.67 | 0.32024 | -0.002 | -2.092
-13.5 | -0.643 | 0.32345 | -0.002 | -1.988
-13 | -0.616 | 0.29558 | -0.002 | -2.083
-12.5 | -0.587 | 0.48358 | -0.003 | -1.215
-12 | -0.56 | 0.26956 | -0.003 | -2.078
-11.5 | -0.533 | 0.27364 | -0.003 | -1.948
-11 | -0.506 | 0.25473 | -0.004 | -1.986
-10.5 | -0.478 | 0.25439 | -0.004 | -1.879
-10 | -0.451 | 0.23863 | -0.004 | -1.888
-9.5 | -0.423 | 0.22208 | -0.004 | -1.906
-9 | -0.396 | 0.21336 | -0.005 | -1.855
-8.5 | -0.368 | 0.21251 | -0.005 | -1.734
-8 | -0.341 | 0.20909 | -0.005 | -1.629
-7.5 | -0.313 | 0.21088 | -0.005 | -1.485
-7 | -0.286 | 0.2038 | -0.006 | -1.402
-6.5 | -0.258 | 0.16908 | -0.006 | -1.526
-6 | -0.231 | 0.15194 | -0.006 | -1.517
-5.5 | -0.203 | 0.14122 | -0.006 | -1.438
-5 | -0.175 | 0.10062 | -0.006 | -1.743
-4.5 | -0.207 | 0.08474 | -0.006 | -2.442
-4 | -0.21 | 0.05948 | -0.006 | -3.527
-3.5 | -0.174 | 0.05056 | -0.007 | -3.434
-3 | -0.127 | 0.04681 | -0.008 | -2.705
-2.5 | -0.075 | 0.04341 | -0.008 | -1.72
-2 | -0.02 | 0.04117 | -0.009 | -0.492
-1.5 | 0.035 | 0.03959 | -0.01 | 0.891
-1 | 0.113 | 0.01991 | -0.026 | 5.662
-0.5 | 0.182 | 0.02 | -0.027 | 9.111
0 | 0.241 | 0.02196 | -0.028 | 10.973
0.5 | 0.307 | 0.02222 | -0.029 | 13.827
1 | 0.373 | 0.02252 | -0.03 | 16.585
1.5 | 0.44 | 0.0229 | -0.031 | 19.191
2 | 0.506 | 0.02333 | -0.032 | 21.675
2.5 | 0.569 | 0.02384 | -0.033 | 23.886
3 | 0.635 | 0.02437 | -0.035 | 26.065
3.5 | 0.701 | 0.02502 | -0.036 | 28.007
4 | 0.766 | 0.02581 | -0.037 | 29.684
4.5 | 0.832 | 0.02661 | -0.038 | 31.266
5 | 0.897 | 0.0276 | -0.039 | 32.486
5.5 | 0.96 | 0.02868 | -0.04 | 33.472
6 | 1.022 | 0.03001 | -0.041 | 34.045
6.5 | 1.079 | 0.03158 | -0.043 | 34.157
7 | 1.131 | 0.03353 | -0.044 | 33.734
7.5 | 1.176 | 0.03921 | -0.045 | 29.992
8 | 1.014 | 0.06406 | -0.019 | 15.837
8.5 | 1.014 | 0.07251 | -0.016 | 13.983
9 | 0.964 | 0.08933 | -0.015 | 10.794
9.5 | 0.619 | 0.1752 | -0.015 | 3.531
10 | 0.646 | 0.18353 | -0.018 | 3.52
10.5 | 0.673 | 0.19186 | -0.018 | 3.507
11 | 0.7 | 0.22041 | -0.021 | 3.176
11.5 | 0.727 | 0.24468 | -0.023 | 2.973
12 | 0.754 | 0.25053 | -0.024 | 3.01
12.5 | 0.782 | 0.27454 | -0.026 | 2.848
13 | 0.808 | 0.27977 | -0.027 | 2.889
13.5 | 0.835 | 0.28628 | -0.028 | 2.917
14 | 0.863 | 0.32217 | -0.03 | 2.678
14.5 | 0.889 | 0.33474 | -0.031 | 2.657
15 | 0.916 | 0.34118 | -0.032 | 2.685
15.5 | 0.944 | 0.35675 | -0.035 | 2.648
16 | 0.971 | 0.37094 | -0.035 | 2.617
16.5 | 0.997 | 0.37633 | -0.036 | 2.65
17 | 1.026 | 0.41156 | -0.039 | 2.493
17.5 | 1.052 | 0.41599 | -0.04 | 2.529
18 | 1.078 | 0.41671 | -0.041 | 2.588
18.5 | 1.105 | 0.43834 | -0.042 | 2.521
19 | 1.134 | 0.46967 | -0.044 | 2.414
19.5 | 1.16 | 0.47112 | -0.045 | 2.461
20 | 1.185 | 0.46549 | -0.046 | 2.547

## 8. Re 50k Mach 0.50 (2)
BIGFOIL.COM POLAR EXPORT
ah93k132
AH 93-K-132/15 |  |  |  | Cl Max: | 0.9732 | at alpha= | 20 | deg
XFOIL ncrit=9 |  |  |  | L/D Max: | 8.238 | at alpha= | 11 | deg
Re: | 50000 |  |  | Cd Min: | 0.28138 | at alpha= | 20 | deg
Mach: | 0.5 |  |  | Cl=0 at alpha= | 2.1824 | deg
|  |  |  | @ Cl=0.1, Cd= | 0.052108
|  |  |  | @ Cl=0.4, Cd= | 0.072961
|  |  |  | @ Cl=0.6, Cd= | 0.08311
alpha (deg) | Cl | Cd | Cm | Cl/Cd
-20 | -0.6039 | 0.26018 | 0.014 | -2.3211
-19.5 | -0.5741 | 0.25122 | 0.0072 | -2.2852
-19 | -0.5485 | 0.2456 | -0.0009 | -2.2333
-18 | -0.4916 | 0.22789 | -0.0141 | -2.1572
-17.5 | -0.4656 | 0.22088 | -0.0207 | -2.1079
-17 | -0.4546 | 0.22136 | -0.0289 | -2.0537
-16.5 | -0.4163 | 0.20592 | -0.0323 | -2.0217
-16 | -0.3977 | 0.20076 | -0.0377 | -1.981
-15.5 | -0.3822 | 0.19498 | -0.042 | -1.9602
-15 | -0.3643 | 0.1881 | -0.0436 | -1.9367
-14.5 | -0.3726 | 0.18791 | -0.0447 | -1.9829
-14 | -0.3596 | 0.18037 | -0.0422 | -1.9937
-13.5 | -0.3726 | 0.17949 | -0.0415 | -2.0759
-13 | -0.3642 | 0.17316 | -0.039 | -2.1033
-12.5 | -0.3708 | 0.16969 | -0.0376 | -2.1852
-12 | -0.3751 | 0.1661 | -0.0357 | -2.2583
-11.5 | -0.3709 | 0.16007 | -0.0335 | -2.3171
-11 | -0.3868 | 0.15747 | -0.0323 | -2.4563
-10.5 | -0.3941 | 0.15351 | -0.0302 | -2.5673
-10 | -0.39 | 0.14724 | -0.0277 | -2.6487
-9.5 | -0.3929 | 0.14197 | -0.0253 | -2.7675
-9 | -0.4055 | 0.13784 | -0.0228 | -2.9418
-8.5 | -0.4175 | 0.13313 | -0.02 | -3.136
-8 | -0.4144 | 0.12718 | -0.0162 | -3.2584
-7.5 | -0.4173 | 0.12157 | -0.0124 | -3.4326
-7 | -0.4264 | 0.11651 | -0.008 | -3.6598
-6.5 | -0.4348 | 0.11146 | -0.003 | -3.901
-6 | -0.4432 | 0.10625 | 0.0028 | -4.1713
-5.5 | -0.4437 | 0.10083 | 0.0092 | -4.4005
-4 | -0.588 | 0.07546 | -0.0107 | -7.7922
-3.5 | -0.5731 | 0.06677 | -0.0108 | -8.5832
-3 | -0.5474 | 0.05944 | -0.0094 | -9.2093
-2.5 | -0.5111 | 0.0533 | -0.0078 | -9.5891
-2 | -0.4669 | 0.04815 | -0.0058 | -9.6968
-1.5 | -0.4149 | 0.04402 | -0.0041 | -9.4253
-1 | -0.3575 | 0.04135 | -0.0027 | -8.6457
-0.5 | -0.2859 | 0.03997 | -0.003 | -7.1529
0 | -0.1453 | 0.03887 | -0.0143 | -3.7381
0.5 | -0.1117 | 0.04007 | -0.0111 | -2.7876
1 | -0.0783 | 0.04146 | -0.0083 | -1.8886
1.5 | -0.0451 | 0.04306 | -0.0059 | -1.0474
2 | -0.012 | 0.04484 | -0.0039 | -0.26762
2.5 | 0.0209 | 0.04684 | -0.0023 | 0.4462
3 | 0.0534 | 0.04905 | -0.0009 | 1.0887
3.5 | 0.1296 | 0.05405 | -0.0089 | 2.3978
4 | 0.2119 | 0.05955 | -0.0174 | 3.5584
4.5 | 0.2727 | 0.06409 | -0.0211 | 4.255
5 | 0.3195 | 0.06815 | -0.0224 | 4.6882
5.5 | 0.3693 | 0.07245 | -0.0238 | 5.0973
6 | 0.451 | 0.07381 | -0.025 | 6.1103
6.5 | 0.4968 | 0.0765 | -0.0246 | 6.4941
7 | 0.5377 | 0.07932 | -0.0238 | 6.7789
7.5 | 0.5923 | 0.08217 | -0.0238 | 7.2082
8 | 0.6182 | 0.08533 | -0.0218 | 7.2448
8.5 | 0.6691 | 0.0881 | -0.0208 | 7.5948
9 | 0.6944 | 0.09156 | -0.0185 | 7.5841
9.5 | 0.7319 | 0.09439 | -0.016 | 7.754
10 | 0.7644 | 0.09722 | -0.0129 | 7.8626
10.5 | 0.7942 | 0.10009 | -0.0093 | 7.9349
11 | 0.835 | 0.10136 | -0.0042 | 8.238
11.5 | 0.8234 | 0.11002 | -0.0042 | 7.4841
12 | 0.8437 | 0.11465 | -0.0012 | 7.3589
12.5 | 0.8203 | 0.12695 | -0.0053 | 6.4616
13 | 0.8308 | 0.13468 | -0.0054 | 6.1687
13.5 | 0.8235 | 0.1457 | -0.0093 | 5.652
14 | 0.8105 | 0.15855 | -0.0158 | 5.112
14.5 | 0.8166 | 0.16835 | -0.0192 | 4.8506
15 | 0.819 | 0.17966 | -0.0246 | 4.5586
15.5 | 0.8244 | 0.19013 | -0.0298 | 4.336
16 | 0.8267 | 0.20954 | -0.0416 | 3.9453
16.5 | 0.8325 | 0.2163 | -0.0463 | 3.8488
17 | 0.8496 | 0.22487 | -0.05 | 3.7782
17.5 | 0.8737 | 0.23561 | -0.0532 | 3.7082
18 | 0.8941 | 0.24484 | -0.0567 | 3.6518
18.5 | 0.9106 | 0.25233 | -0.061 | 3.6088
19 | 0.9245 | 0.25937 | -0.0662 | 3.5644
19.5 | 0.9442 | 0.26807 | -0.0706 | 3.5222
20 | 0.9732 | 0.28138 | -0.0733 | 3.4587

## 9. Re 100k Mach 0.00 (1)
BIGFOIL.COM POLAR EXPORT
ah93k132
AH 93-K-132/15 |  |  |  | Cl Max: | 1.209 | at alpha= | 9.5 | deg
JavaFoil+Calcfoil stall+Eppler ext transition |  |  |  | L/D Max: | 48.027 | at alpha= | 7.5 | deg
Re: | 100000 |  |  | Cd Min: | 0.01344 | at alpha= | -1 | deg
Mach: | 0 |  |  | Cl=0 at alpha= | -1.8393 | deg
|  |  |  | @ Cl=0.1, Cd= | 0.013442
|  |  |  | @ Cl=0.4, Cd= | 0.015738
|  |  |  | @ Cl=0.6, Cd= | 0.01671
alpha (deg) | Cl | Cd | Cm | Cl/Cd
-15 | -0.355 | 0.22512 | -0.001 | -1.578
-14.5 | -0.37 | 0.20904 | -0.001 | -1.771
-14 | -0.385 | 0.19287 | -0.001 | -1.997
-13.5 | -0.4 | 0.17641 | -0.001 | -2.265
-13 | -0.414 | 0.16698 | -0.001 | -2.477
-12.5 | -0.427 | 0.16007 | -0.002 | -2.667
-12 | -0.439 | 0.14789 | -0.002 | -2.968
-11.5 | -0.449 | 0.13527 | -0.002 | -3.323
-11 | -0.458 | 0.12496 | -0.002 | -3.666
-10.5 | -0.464 | 0.11386 | -0.002 | -4.078
-10 | -0.468 | 0.10259 | -0.003 | -4.56
-9.5 | -0.468 | 0.09474 | -0.003 | -4.94
-9 | -0.464 | 0.08767 | -0.003 | -5.297
-8.5 | -0.457 | 0.08594 | -0.003 | -5.315
-8 | -0.445 | 0.07837 | -0.003 | -5.679
-7.5 | -0.429 | 0.07214 | -0.004 | -5.945
-7 | -0.408 | 0.06587 | -0.004 | -6.197
-6.5 | -0.383 | 0.05858 | -0.004 | -6.543
-6 | -0.354 | 0.05531 | -0.005 | -6.4
-5.5 | -0.321 | 0.05045 | -0.005 | -6.361
-5 | -0.284 | 0.04802 | -0.005 | -5.921
-4.5 | -0.245 | 0.04492 | -0.006 | -5.449
-4 | -0.203 | 0.04181 | -0.006 | -4.845
-3.5 | -0.158 | 0.03984 | -0.006 | -3.975
-3 | -0.113 | 0.03792 | -0.007 | -2.968
-2.5 | -0.066 | 0.03658 | -0.007 | -1.792
-2 | -0.018 | 0.0354 | -0.009 | -0.5
-1.5 | 0.038 | 0.01598 | -0.022 | 2.38
-1 | 0.098 | 0.01344 | -0.023 | 7.282
-0.5 | 0.158 | 0.01351 | -0.023 | 11.7
0 | 0.209 | 0.01521 | -0.024 | 13.76
0.5 | 0.267 | 0.0153 | -0.025 | 17.434
1 | 0.324 | 0.01547 | -0.026 | 20.966
1.5 | 0.382 | 0.01567 | -0.027 | 24.375
2 | 0.44 | 0.01589 | -0.028 | 27.666
2.5 | 0.496 | 0.01615 | -0.029 | 30.691
3 | 0.553 | 0.01643 | -0.03 | 33.644
3.5 | 0.61 | 0.01677 | -0.031 | 36.404
4 | 0.668 | 0.01714 | -0.032 | 38.947
4.5 | 0.725 | 0.01757 | -0.033 | 41.256
5 | 0.782 | 0.01803 | -0.034 | 43.345
5.5 | 0.839 | 0.01861 | -0.035 | 45.061
6 | 0.894 | 0.01927 | -0.036 | 46.42
6.5 | 0.948 | 0.02001 | -0.037 | 47.374
7 | 1 | 0.02088 | -0.038 | 47.896
7.5 | 1.05 | 0.02185 | -0.039 | 48.027
8 | 1.096 | 0.0231 | -0.04 | 47.448
8.5 | 1.139 | 0.02904 | -0.041 | 39.224
9 | 1.178 | 0.03024 | -0.042 | 38.943
9.5 | 1.209 | 0.03139 | -0.043 | 38.496
10 | 1.037 | 0.06954 | -0.016 | 14.912
10.5 | 1.053 | 0.07527 | -0.016 | 13.983
11 | 1.062 | 0.08158 | -0.016 | 13.023
11.5 | 1.066 | 0.0875 | -0.015 | 12.184
12 | 1.064 | 0.09459 | -0.015 | 11.247
12.5 | 1.056 | 0.101 | -0.015 | 10.453
13 | 1.042 | 0.10966 | -0.015 | 9.502
13.5 | 1.023 | 0.11753 | -0.015 | 8.706
14 | 1 | 0.12738 | -0.015 | 7.849
14.5 | 0.972 | 0.137 | -0.015 | 7.098

## 10. Re 100k Mach 0.00 (2)
BIGFOIL.COM POLAR EXPORT
ah93k132
AH 93-K-132/15 |  |  |  | Cl Max: | 1.1995 | at alpha= | 14 | deg
XFOIL ncrit=9 |  |  |  | L/D Max: | 42.715 | at alpha= | 9 | deg
Re: | 100000 |  |  | Cd Min: | 0.22544 | at alpha= | 19 | deg
Mach: | 0 |  |  | Cl=0 at alpha= | -0.01232 | deg
|  |  |  | @ Cl=0.1, Cd= | 0.03732
|  |  |  | @ Cl=0.4, Cd= | 0.04144
|  |  |  | @ Cl=0.6, Cd= | 0.043631
alpha (deg) | Cl | Cd | Cm | Cl/Cd
-12 | -0.3561 | 0.13979 | -0.0448 | -2.5474
-11.5 | -0.3487 | 0.13407 | -0.046 | -2.6009
-11 | -0.3567 | 0.12921 | -0.0492 | -2.7606
-10.5 | -0.3857 | 0.12564 | -0.0551 | -3.0699
-10 | -0.3521 | 0.11635 | -0.0518 | -3.0262
-9.5 | -0.3524 | 0.11069 | -0.0537 | -3.1837
-9 | -0.3926 | 0.10714 | -0.0542 | -3.6644
-8.5 | -0.4459 | 0.10377 | -0.0528 | -4.297
-8 | -0.5025 | 0.10102 | -0.0467 | -4.9743
-7 | -0.6174 | 0.09611 | -0.0241 | -6.4239
-6.5 | -0.5963 | 0.08783 | -0.0182 | -6.7893
-5.5 | -0.6052 | 0.0746 | -0.0145 | -8.1126
-5 | -0.5974 | 0.06837 | -0.0125 | -8.7378
-4.5 | -0.584 | 0.06313 | -0.0109 | -9.2508
-2.5 | -0.4153 | 0.03582 | -0.0019 | -11.5941
-2 | -0.3687 | 0.03312 | -0.0008 | -11.1322
-1.5 | -0.2899 | 0.0325 | -0.0056 | -8.92
-0.5 | -0.095 | 0.03198 | -0.023 | -2.9706
0 | 0.0024 | 0.03472 | -0.0334 | 0.069124
1 | 0.1514 | 0.03869 | -0.0423 | 3.9132
2 | 0.3093 | 0.04005 | -0.0482 | 7.7228
2.5 | 0.3621 | 0.04091 | -0.0481 | 8.8511
3 | 0.4164 | 0.04167 | -0.0482 | 9.9928
3.5 | 0.4395 | 0.0424 | -0.0437 | 10.3656
4 | 0.4859 | 0.04299 | -0.0426 | 11.3026
4.5 | 0.5372 | 0.04339 | -0.042 | 12.3807
5 | 0.5906 | 0.04357 | -0.0415 | 13.5552
6 | 0.6725 | 0.0441 | -0.0371 | 15.2494
6.5 | 0.7273 | 0.04356 | -0.0361 | 16.6965
7.5 | 0.8608 | 0.03956 | -0.0347 | 21.7594
8 | 0.9472 | 0.03452 | -0.034 | 27.4392
8.5 | 1.0299 | 0.02966 | -0.033 | 34.7235
9 | 1.1076 | 0.02593 | -0.0317 | 42.715
9.5 | 1.123 | 0.02641 | -0.0249 | 42.5218
10 | 1.1179 | 0.02857 | -0.0169 | 39.1285
10.5 | 1.0982 | 0.03243 | -0.0089 | 33.8637
11 | 1.0785 | 0.03729 | -0.0023 | 28.922
11.5 | 1.0728 | 0.04186 | 0.0028 | 25.6283
12 | 1.0831 | 0.04578 | 0.0066 | 23.6588
12.5 | 1.1185 | 0.04918 | 0.0093 | 22.743
13 | 1.1638 | 0.05327 | 0.011 | 21.8472
13.5 | 1.1912 | 0.05798 | 0.013 | 20.545
14 | 1.1995 | 0.06535 | 0.0158 | 18.355
14.5 | 1.1786 | 0.07294 | 0.0191 | 16.1585
15 | 1.1459 | 0.08171 | 0.0211 | 14.024
15.5 | 1.1056 | 0.09179 | 0.0211 | 12.0449
16 | 1.062 | 0.10371 | 0.0184 | 10.2401
16.5 | 1.0202 | 0.11762 | 0.0132 | 8.6737
17 | 0.8753 | 0.16518 | -0.0173 | 5.2991
18 | 0.8685 | 0.20787 | -0.0332 | 4.1781
18.5 | 0.8476 | 0.21547 | -0.0444 | 3.9337
19 | 0.8875 | 0.22544 | -0.0413 | 3.9367

## 11. Re 100k Mach 0.10 (1)
BIGFOIL.COM POLAR EXPORT
ah93k132
AH 93-K-132/15 |  |  |  | Cl Max: | 1.181 | at alpha= | 9 | deg
JavaFoil+Calcfoil stall+Eppler ext transition |  |  |  | L/D Max: | 47.845 | at alpha= | 7.5 | deg
Re: | 100000 |  |  | Cd Min: | 0.01349 | at alpha= | -1 | deg
Mach: | 0.1 |  |  | Cl=0 at alpha= | -1.8393 | deg
|  |  |  | @ Cl=0.1, Cd= | 0.013491
|  |  |  | @ Cl=0.4, Cd= | 0.015761
|  |  |  | @ Cl=0.6, Cd= | 0.016747
alpha (deg) | Cl | Cd | Cm | Cl/Cd
-14.5 | -0.329 | 0.21955 | -0.001 | -1.497
-14 | -0.346 | 0.20299 | -0.001 | -1.704
-13.5 | -0.363 | 0.18714 | -0.001 | -1.939
-13 | -0.38 | 0.17138 | -0.001 | -2.215
-12.5 | -0.396 | 0.16949 | -0.002 | -2.334
-12 | -0.411 | 0.15494 | -0.002 | -2.65
-11.5 | -0.424 | 0.14323 | -0.002 | -2.962
-11 | -0.436 | 0.13086 | -0.002 | -3.331
-10.5 | -0.445 | 0.12066 | -0.002 | -3.69
-10 | -0.452 | 0.10301 | -0.003 | -4.386
-9.5 | -0.455 | 0.09865 | -0.003 | -4.611
-9 | -0.454 | 0.08839 | -0.003 | -5.137
-8.5 | -0.449 | 0.08942 | -0.003 | -5.021
-8 | -0.439 | 0.08125 | -0.003 | -5.407
-7.5 | -0.425 | 0.07292 | -0.004 | -5.828
-7 | -0.406 | 0.06677 | -0.004 | -6.077
-6.5 | -0.382 | 0.05848 | -0.004 | -6.532
-6 | -0.354 | 0.056 | -0.005 | -6.314
-5.5 | -0.321 | 0.05081 | -0.005 | -6.32
-5 | -0.285 | 0.0479 | -0.005 | -5.947
-4.5 | -0.245 | 0.04495 | -0.006 | -5.461
-4 | -0.203 | 0.04205 | -0.006 | -4.835
-3.5 | -0.159 | 0.04001 | -0.006 | -3.974
-3 | -0.113 | 0.03801 | -0.007 | -2.975
-2.5 | -0.066 | 0.03661 | -0.007 | -1.798
-2 | -0.018 | 0.03548 | -0.009 | -0.501
-1.5 | 0.038 | 0.01599 | -0.022 | 2.39
-1 | 0.098 | 0.01349 | -0.023 | 7.291
-0.5 | 0.159 | 0.01353 | -0.024 | 11.744
0 | 0.21 | 0.01524 | -0.025 | 13.797
0.5 | 0.268 | 0.01534 | -0.025 | 17.48
1 | 0.326 | 0.01552 | -0.026 | 21.014
1.5 | 0.384 | 0.0157 | -0.027 | 24.452
2 | 0.442 | 0.01592 | -0.028 | 27.75
2.5 | 0.498 | 0.01618 | -0.029 | 30.784
3 | 0.556 | 0.0165 | -0.03 | 33.683
3.5 | 0.613 | 0.01682 | -0.031 | 36.461
4 | 0.671 | 0.01721 | -0.032 | 38.987
4.5 | 0.728 | 0.01764 | -0.033 | 41.286
5 | 0.785 | 0.0181 | -0.034 | 43.383
5.5 | 0.843 | 0.0187 | -0.035 | 45.063
6 | 0.899 | 0.01939 | -0.036 | 46.362
6.5 | 0.953 | 0.02011 | -0.037 | 47.374
7 | 1.005 | 0.02103 | -0.038 | 47.772
7.5 | 1.054 | 0.02204 | -0.039 | 47.845
8 | 1.101 | 0.02335 | -0.04 | 47.142
8.5 | 1.143 | 0.02921 | -0.041 | 39.147
9 | 1.181 | 0.03052 | -0.042 | 38.709
9.5 | 1.019 | 0.0655 | -0.018 | 15.56
10 | 1.039 | 0.07015 | -0.017 | 14.805
10.5 | 1.053 | 0.07652 | -0.016 | 13.756
11 | 1.06 | 0.08184 | -0.015 | 12.956
11.5 | 1.062 | 0.08784 | -0.015 | 12.087
12 | 1.057 | 0.09439 | -0.015 | 11.194
12.5 | 1.045 | 0.10163 | -0.015 | 10.284
13 | 1.028 | 0.11144 | -0.015 | 9.221
13.5 | 1.005 | 0.12101 | -0.015 | 8.301
14 | 0.977 | 0.1274 | -0.015 | 7.665

## 12. Re 100k Mach 0.10 (2)
BIGFOIL.COM POLAR EXPORT
ah93k132
AH 93-K-132/15 |  |  |  | Cl Max: | 1.1897 | at alpha= | 14 | deg
XFOIL ncrit=9 |  |  |  | L/D Max: | 41.5862 | at alpha= | 9.5 | deg
Re: | 100000 |  |  | Cd Min: | 0.22659 | at alpha= | 19 | deg
Mach: | 0.1 |  |  | Cl=0 at alpha= | -0.023093 | deg
|  |  |  | @ Cl=0.1, Cd= | 0.037221
|  |  |  | @ Cl=0.4, Cd= | 0.041837
|  |  |  | @ Cl=0.6, Cd= | 0.043655
alpha (deg) | Cl | Cd | Cm | Cl/Cd
-11 | -0.3575 | 0.12994 | -0.0505 | -2.7513
-10.5 | -0.3859 | 0.12636 | -0.0563 | -3.054
-10 | -0.3452 | 0.11662 | -0.0525 | -2.96
-9.5 | -0.3513 | 0.11131 | -0.0541 | -3.1561
-9 | -0.396 | 0.10802 | -0.0553 | -3.666
-8.5 | -0.4497 | 0.10481 | -0.0535 | -4.2906
-8 | -0.4228 | 0.09731 | -0.0484 | -4.3449
-7.5 | -0.471 | 0.09415 | -0.0421 | -5.0027
-6.5 | -0.5917 | 0.08892 | -0.0179 | -6.6543
-6 | -0.6197 | 0.08256 | -0.0188 | -7.5061
-5.5 | -0.6047 | 0.07559 | -0.0143 | -7.9997
-5 | -0.5983 | 0.06928 | -0.0124 | -8.636
-4.5 | -0.5861 | 0.06379 | -0.0108 | -9.188
-4 | -0.5653 | 0.05868 | -0.0078 | -9.6336
-3 | -0.4669 | 0.03981 | -0.0046 | -11.7282
-2.5 | -0.4191 | 0.03615 | -0.002 | -11.5934
-2 | -0.3726 | 0.03342 | -0.0008 | -11.149
-1 | -0.2099 | 0.03234 | -0.0116 | -6.4904
-0.5 | -0.0888 | 0.03207 | -0.0247 | -2.7689
0 | 0.0043 | 0.03481 | -0.0339 | 0.12353
0.5 | 0.0835 | 0.03705 | -0.0396 | 2.2537
1 | 0.2106 | 0.03837 | -0.0497 | 5.4887
1.5 | 0.2628 | 0.03926 | -0.0493 | 6.6938
2 | 0.3138 | 0.04018 | -0.0489 | 7.8099
2.5 | 0.3687 | 0.04106 | -0.049 | 8.9795
3 | 0.399 | 0.04182 | -0.0455 | 9.5409
3.5 | 0.4405 | 0.04252 | -0.0437 | 10.3598
4 | 0.4901 | 0.04308 | -0.043 | 11.3765
4.5 | 0.5429 | 0.04344 | -0.0425 | 12.4977
5 | 0.5973 | 0.04358 | -0.042 | 13.7058
5.5 | 0.6239 | 0.04432 | -0.0382 | 14.0772
6 | 0.6757 | 0.04417 | -0.0371 | 15.2977
6.5 | 0.7331 | 0.04349 | -0.0362 | 16.8567
7 | 0.7974 | 0.04195 | -0.0355 | 19.0083
7.5 | 0.8697 | 0.03919 | -0.0348 | 22.1919
8 | 0.9597 | 0.03384 | -0.0343 | 28.3599
8.5 | 1.042 | 0.02911 | -0.033 | 35.7953
9 | 1.0994 | 0.02665 | -0.0298 | 41.2533
9.5 | 1.1195 | 0.02692 | -0.0233 | 41.5862
10 | 1.1142 | 0.02917 | -0.0154 | 38.1968
10.5 | 1.0938 | 0.03319 | -0.0075 | 32.9557
11 | 1.0746 | 0.03811 | -0.001 | 28.1973
11.5 | 1.0705 | 0.04263 | 0.0039 | 25.1114
12 | 1.0826 | 0.04653 | 0.0077 | 23.2667
12.5 | 1.1189 | 0.04999 | 0.0104 | 22.3825
13 | 1.1632 | 0.05433 | 0.0123 | 21.4099
13.5 | 1.1854 | 0.05928 | 0.0145 | 19.9966
14 | 1.1897 | 0.06687 | 0.0172 | 17.7912
14.5 | 1.1656 | 0.07467 | 0.0203 | 15.61
15 | 1.1313 | 0.0837 | 0.0218 | 13.5161
15.5 | 1.0909 | 0.09418 | 0.0211 | 11.5831
16 | 1.0483 | 0.10652 | 0.0177 | 9.8413
16.5 | 1.0081 | 0.12046 | 0.0119 | 8.3688
17 | 0.8765 | 0.16558 | -0.0172 | 5.2935
18 | 0.8698 | 0.20892 | -0.0335 | 4.1633
18.5 | 0.8486 | 0.21636 | -0.0448 | 3.9222
19 | 0.8899 | 0.22659 | -0.0415 | 3.9274

## 13. Re 100k Mach 0.25 (1)
BIGFOIL.COM POLAR EXPORT
ah93k132
AH 93-K-132/15 |  |  |  | Cl Max: | 1.2 | at alpha= | 9 | deg
JavaFoil+Calcfoil stall+Eppler ext transition |  |  |  | L/D Max: | 47.297 | at alpha= | 7 | deg
Re: | 100000 |  |  | Cd Min: | 0.01366 | at alpha= | -1 | deg
Mach: | 0.25 |  |  | Cl=0 at alpha= | -1.8421 | deg
|  |  |  | @ Cl=0.1, Cd= | 0.0137
|  |  |  | @ Cl=0.4, Cd= | 0.015973
|  |  |  | @ Cl=0.6, Cd= | 0.016952
alpha (deg) | Cl | Cd | Cm | Cl/Cd
-12.5 | -0.062 | 0.24542 | -0.002 | -0.254
-12 | -0.1 | 0.21397 | -0.002 | -0.467
-11.5 | -0.177 | 0.18858 | -0.002 | -0.938
-11 | -0.228 | 0.17784 | -0.002 | -1.279
-10.5 | -0.27 | 0.14311 | -0.003 | -1.89
-10 | -0.307 | 0.13315 | -0.003 | -2.308
-9.5 | -0.338 | 0.116 | -0.003 | -2.915
-9 | -0.362 | 0.10592 | -0.003 | -3.421
-8.5 | -0.379 | 0.09837 | -0.003 | -3.858
-8 | -0.389 | 0.09662 | -0.004 | -4.024
-7.5 | -0.39 | 0.08522 | -0.004 | -4.579
-7 | -0.384 | 0.07443 | -0.004 | -5.154
-6.5 | -0.369 | 0.06478 | -0.004 | -5.702
-6 | -0.348 | 0.06 | -0.005 | -5.799
-5.5 | -0.32 | 0.05333 | -0.005 | -6.003
-5 | -0.287 | 0.04914 | -0.005 | -5.836
-4.5 | -0.249 | 0.04616 | -0.006 | -5.39
-4 | -0.207 | 0.04264 | -0.006 | -4.858
-3.5 | -0.163 | 0.04064 | -0.007 | -3.999
-3 | -0.116 | 0.03858 | -0.007 | -3.002
-2.5 | -0.068 | 0.03687 | -0.008 | -1.832
-2 | -0.018 | 0.03568 | -0.009 | -0.511
-1.5 | 0.039 | 0.01615 | -0.023 | 2.429
-1 | 0.101 | 0.01366 | -0.023 | 7.394
-0.5 | 0.163 | 0.01371 | -0.024 | 11.908
0 | 0.216 | 0.01543 | -0.025 | 14.002
0.5 | 0.276 | 0.01554 | -0.026 | 17.731
1 | 0.335 | 0.01573 | -0.027 | 21.292
1.5 | 0.394 | 0.01595 | -0.028 | 24.739
2 | 0.454 | 0.01618 | -0.029 | 28.048
2.5 | 0.512 | 0.01645 | -0.03 | 31.1
3 | 0.571 | 0.01679 | -0.031 | 33.998
3.5 | 0.63 | 0.01712 | -0.032 | 36.8
4 | 0.689 | 0.01753 | -0.033 | 39.312
4.5 | 0.748 | 0.01802 | -0.034 | 41.524
5 | 0.807 | 0.01853 | -0.035 | 43.518
5.5 | 0.865 | 0.0192 | -0.036 | 45.077
6 | 0.923 | 0.01994 | -0.037 | 46.273
6.5 | 0.977 | 0.02077 | -0.038 | 47.045
7 | 1.03 | 0.02178 | -0.039 | 47.297
7.5 | 1.08 | 0.02285 | -0.04 | 47.242
8 | 1.125 | 0.025 | -0.041 | 45.01
8.5 | 1.165 | 0.03061 | -0.042 | 38.072
9 | 1.2 | 0.03202 | -0.043 | 37.482
9.5 | 1.029 | 0.0672 | -0.017 | 15.32
10 | 1.041 | 0.07213 | -0.016 | 14.434
10.5 | 1.044 | 0.07926 | -0.015 | 13.173
11 | 1.037 | 0.08575 | -0.015 | 12.093
11.5 | 1.019 | 0.09522 | -0.014 | 10.704
12 | 0.99 | 0.10503 | -0.014 | 9.43
12.5 | 0.951 | 0.11666 | -0.014 | 8.148
13 | 0.9 | 0.12357 | -0.014 | 7.284
13.5 | 0.84 | 0.1372 | -0.014 | 6.121
14 | 0.771 | 0.15813 | -0.015 | 4.875

## 14. Re 100k Mach 0.25 (2)
BIGFOIL.COM POLAR EXPORT
ah93k132
AH 93-K-132/15 |  |  |  | Cl Max: | 1.1437 | at alpha= | 13 | deg
XFOIL ncrit=9 |  |  |  | L/D Max: | 39.1119 | at alpha= | 9 | deg
Re: | 100000 |  |  | Cd Min: | 0.21459 | at alpha= | 18 | deg
Mach: | 0.25 |  |  | Cl=0 at alpha= | -0.10216 | deg
|  |  |  | @ Cl=0.1, Cd= | 0.037083
|  |  |  | @ Cl=0.4, Cd= | 0.04227
|  |  |  | @ Cl=0.6, Cd= | 0.044563
alpha (deg) | Cl | Cd | Cm | Cl/Cd
-10.5 | -0.322 | 0.12367 | -0.0553 | -2.6037
-10 | -0.3238 | 0.11854 | -0.0562 | -2.7316
-9.5 | -0.3628 | 0.11589 | -0.0584 | -3.1306
-9 | -0.3496 | 0.10831 | -0.0558 | -3.2278
-8.5 | -0.3579 | 0.1037 | -0.0543 | -3.4513
-8 | -0.4049 | 0.1001 | -0.0543 | -4.045
-7.5 | -0.4672 | 0.09784 | -0.0478 | -4.7751
-7 | -0.5321 | 0.0956 | -0.0396 | -5.5659
-6.5 | -0.5973 | 0.09403 | -0.0211 | -6.3522
-6 | -0.5971 | 0.08636 | -0.0166 | -6.9141
-5.5 | -0.6149 | 0.08058 | -0.0165 | -7.6309
-5 | -0.6085 | 0.07412 | -0.0137 | -8.2097
-4.5 | -0.5953 | 0.06757 | -0.0102 | -8.8101
-3 | -0.4876 | 0.04298 | -0.0053 | -11.3448
-2.5 | -0.4401 | 0.03822 | -0.0024 | -11.5149
-1.5 | -0.2911 | 0.03422 | -0.0091 | -8.5067
-1 | -0.2085 | 0.03383 | -0.0143 | -6.1632
-0.5 | -0.0736 | 0.03337 | -0.0296 | -2.2056
0 | 0.0189 | 0.03598 | -0.0379 | 0.52529
0.5 | 0.1682 | 0.03801 | -0.052 | 4.4252
1 | 0.2259 | 0.03898 | -0.0521 | 5.7953
1.5 | 0.2932 | 0.04019 | -0.0539 | 7.2953
2 | 0.3123 | 0.04083 | -0.0484 | 7.6488
2.5 | 0.3604 | 0.04169 | -0.0474 | 8.6448
3 | 0.413 | 0.04246 | -0.0469 | 9.7268
3.5 | 0.4461 | 0.04324 | -0.0437 | 10.3168
4 | 0.4879 | 0.04392 | -0.0417 | 11.1088
4.5 | 0.5388 | 0.04438 | -0.0408 | 12.1406
5 | 0.5932 | 0.04458 | -0.04 | 13.3064
5.5 | 0.6506 | 0.04444 | -0.0393 | 14.64
6 | 0.677 | 0.04525 | -0.0353 | 14.9613
6.5 | 0.7357 | 0.04458 | -0.0342 | 16.5029
7 | 0.8033 | 0.04291 | -0.0332 | 18.7206
7.5 | 0.8714 | 0.04045 | -0.0315 | 21.5426
8.5 | 1.0438 | 0.03048 | -0.0279 | 34.2454
9 | 1.101 | 0.02815 | -0.0238 | 39.1119
9.5 | 1.1098 | 0.0293 | -0.0163 | 37.8771
10 | 1.0963 | 0.03246 | -0.008 | 33.7739
10.5 | 1.0738 | 0.03719 | -0.0008 | 28.8734
11 | 1.0611 | 0.0422 | 0.0048 | 25.1445
11.5 | 1.0638 | 0.04667 | 0.0093 | 22.7941
12 | 1.0843 | 0.05051 | 0.013 | 21.467
12.5 | 1.1183 | 0.05465 | 0.016 | 20.4629
13 | 1.1437 | 0.06041 | 0.0187 | 18.9323
13.5 | 1.137 | 0.06743 | 0.0216 | 16.8619
14 | 1.124 | 0.07462 | 0.0234 | 15.063
14.5 | 1.1027 | 0.08358 | 0.0241 | 13.1933
15 | 1.0649 | 0.09432 | 0.0225 | 11.2903
15.5 | 1.0134 | 0.10821 | 0.0168 | 9.3651
16 | 0.9209 | 0.13533 | 0.0002 | 6.8048
16.5 | 0.8903 | 0.15387 | -0.0097 | 5.7861
17.5 | 0.8379 | 0.20535 | -0.0379 | 4.0804
18 | 0.8777 | 0.21459 | -0.0353 | 4.0901

## 15. Re 100k Mach 0.50 (1)
BIGFOIL.COM POLAR EXPORT
ah93k132
AH 93-K-132/15 |  |  |  | Cl Max: | 1.204 | at alpha= | 8 | deg
JavaFoil+Calcfoil stall+Eppler ext transition |  |  |  | L/D Max: | 44.919 | at alpha= | 6 | deg
Re: | 100000 |  |  | Cd Min: | 0.0145 | at alpha= | -1 | deg
Mach: | 0.5 |  |  | Cl=0 at alpha= | -1.8182 | deg
|  |  |  | @ Cl=0.1, Cd= | 0.018003
|  |  |  | @ Cl=0.4, Cd= | 0.016854
|  |  |  | @ Cl=0.6, Cd= | 0.017922
alpha (deg) | Cl | Cd | Cm | Cl/Cd
-20 | -0.996 | 0.35736 | 0.002 | -2.787
-19.5 | -0.967 | 0.34237 | 0.002 | -2.826
-19 | -0.94 | 0.32438 | 0.001 | -2.897
-18.5 | -0.913 | 0.30759 | 0.001 | -2.969
-18 | -0.887 | 0.3117 | 0.001 | -2.844
-17.5 | -0.86 | 0.30696 | 0 | -2.802
-17 | -0.833 | 0.29531 | 0 | -2.822
-16.5 | -0.807 | 0.29081 | 0 | -2.774
-16 | -0.778 | 0.27798 | 0 | -2.798
-15.5 | -0.751 | 0.26526 | -0.001 | -2.831
-15 | -0.724 | 0.2576 | -0.001 | -2.81
-14.5 | -0.697 | 0.24682 | -0.001 | -2.824
-14 | -0.67 | 0.24256 | -0.002 | -2.762
-13.5 | -0.643 | 0.2544 | -0.002 | -2.527
-13 | -0.616 | 0.23988 | -0.002 | -2.567
-12.5 | -0.587 | 0.35722 | -0.003 | -1.644
-12 | -0.56 | 0.20472 | -0.003 | -2.737
-11.5 | -0.533 | 0.21506 | -0.003 | -2.478
-11 | -0.506 | 0.19903 | -0.004 | -2.542
-10.5 | -0.478 | 0.19367 | -0.004 | -2.469
-10 | -0.451 | 0.18517 | -0.004 | -2.433
-9.5 | -0.423 | 0.17324 | -0.004 | -2.443
-9 | -0.396 | 0.16497 | -0.005 | -2.4
-8.5 | -0.368 | 0.16382 | -0.005 | -2.249
-8 | -0.341 | 0.15992 | -0.005 | -2.13
-7.5 | -0.313 | 0.16071 | -0.005 | -1.949
-7 | -0.286 | 0.15489 | -0.006 | -1.845
-6.5 | -0.258 | 0.13565 | -0.006 | -1.902
-6 | -0.231 | 0.12096 | -0.006 | -1.906
-5.5 | -0.203 | 0.11225 | -0.006 | -1.809
-5 | -0.175 | 0.08283 | -0.006 | -2.118
-4.5 | -0.207 | 0.05995 | -0.006 | -3.453
-4 | -0.21 | 0.05118 | -0.006 | -4.1
-3.5 | -0.174 | 0.04469 | -0.007 | -3.885
-3 | -0.127 | 0.04123 | -0.008 | -3.071
-2.5 | -0.075 | 0.03865 | -0.008 | -1.932
-2 | -0.02 | 0.03688 | -0.009 | -0.549
-1.5 | 0.035 | 0.03552 | -0.011 | 0.995
-1 | 0.113 | 0.0145 | -0.026 | 7.779
-0.5 | 0.182 | 0.01453 | -0.027 | 12.545
0 | 0.241 | 0.01634 | -0.028 | 14.774
0.5 | 0.308 | 0.01652 | -0.029 | 18.635
1 | 0.374 | 0.01673 | -0.03 | 22.372
1.5 | 0.441 | 0.01705 | -0.031 | 25.853
2 | 0.507 | 0.01734 | -0.032 | 29.24
2.5 | 0.571 | 0.01772 | -0.034 | 32.231
3 | 0.637 | 0.01818 | -0.035 | 35.058
3.5 | 0.703 | 0.01865 | -0.036 | 37.704
4 | 0.769 | 0.01924 | -0.037 | 39.961
4.5 | 0.835 | 0.01997 | -0.038 | 41.816
5 | 0.9 | 0.02075 | -0.039 | 43.366
5.5 | 0.963 | 0.02168 | -0.04 | 44.436
6 | 1.025 | 0.02283 | -0.042 | 44.919
6.5 | 1.083 | 0.02411 | -0.043 | 44.895
7 | 1.135 | 0.02585 | -0.044 | 43.91
7.5 | 1.178 | 0.03319 | -0.045 | 35.485
8 | 1.204 | 0.03556 | -0.046 | 33.853
8.5 | 1.014 | 0.06589 | -0.017 | 15.391
9 | 0.964 | 0.07595 | -0.015 | 12.696
9.5 | 0.619 | 0.14093 | -0.015 | 4.39
10 | 0.646 | 0.14385 | -0.018 | 4.49
10.5 | 0.673 | 0.1554 | -0.018 | 4.329
11 | 0.7 | 0.17502 | -0.021 | 4
11.5 | 0.727 | 0.19424 | -0.023 | 3.745
12 | 0.754 | 0.19926 | -0.024 | 3.784
12.5 | 0.782 | 0.21656 | -0.026 | 3.61
13 | 0.808 | 0.22125 | -0.027 | 3.654

## 16. Re 100k Mach 0.50 (2)
BIGFOIL.COM POLAR EXPORT
ah93k132
AH 93-K-132/15 |  |  |  | Cl Max: | 1.0757 | at alpha= | 9.5 | deg
XFOIL ncrit=9 |  |  |  | L/D Max: | 27.6643 | at alpha= | 9 | deg
Re: | 100000 |  |  | Cd Min: | 0.14488 | at alpha= | 14.5 | deg
Mach: | 0.5 |  |  | Cl=0 at alpha= | -1.1498 | deg
|  |  |  | @ Cl=0.1, Cd= | 0.038777
|  |  |  | @ Cl=0.4, Cd= | 0.045646
|  |  |  | @ Cl=0.6, Cd= | 0.048774
alpha (deg) | Cl | Cd | Cm | Cl/Cd
-9.5 | -0.3063 | 0.1258 | -0.0706 | -2.4348
-9 | -0.2758 | 0.11711 | -0.0655 | -2.3551
-8.5 | -0.2948 | 0.1126 | -0.066 | -2.6181
-8 | -0.2936 | 0.10736 | -0.0653 | -2.7347
-7.5 | -0.3065 | 0.10228 | -0.0633 | -2.9967
-7 | -0.3458 | 0.09956 | -0.0587 | -3.4733
-6.5 | -0.366 | 0.09461 | -0.0539 | -3.8685
-6 | -0.4236 | 0.09222 | -0.0469 | -4.5934
-5.5 | -0.4516 | 0.0874 | -0.0403 | -5.167
-5 | -0.6057 | 0.09033 | -0.0125 | -6.7054
-4.5 | -0.6128 | 0.08352 | -0.009 | -7.3372
-4 | -0.61 | 0.07638 | -0.0047 | -7.9864
-3.5 | -0.6088 | 0.0702 | -0.0018 | -8.6724
-3 | -0.5553 | 0.05533 | -0.0083 | -10.0361
-2.5 | -0.4868 | 0.04781 | -0.0119 | -10.182
-1 | 0.054 | 0.03776 | -0.0657 | 1.4301
-0.5 | 0.1024 | 0.03883 | -0.0632 | 2.6371
0 | 0.1572 | 0.04 | -0.062 | 3.93
0.5 | 0.1922 | 0.04092 | -0.0577 | 4.697
1 | 0.2317 | 0.04188 | -0.0544 | 5.5325
1.5 | 0.2804 | 0.04292 | -0.0525 | 6.5331
2 | 0.3355 | 0.04394 | -0.0514 | 7.6354
2.5 | 0.3575 | 0.04486 | -0.0459 | 7.9692
3 | 0.4067 | 0.04577 | -0.0441 | 8.8857
3.5 | 0.4639 | 0.04655 | -0.0431 | 9.9656
4 | 0.491 | 0.04773 | -0.0386 | 10.287
4.5 | 0.5427 | 0.04845 | -0.0368 | 11.2012
5 | 0.6029 | 0.04879 | -0.0355 | 12.357
5.5 | 0.6298 | 0.05015 | -0.0311 | 12.5583
6 | 0.6933 | 0.04999 | -0.0294 | 13.8688
6.5 | 0.7268 | 0.05113 | -0.0254 | 14.2147
7 | 0.8002 | 0.0497 | -0.0231 | 16.1006
7.5 | 0.8516 | 0.04909 | -0.0189 | 17.3477
8 | 0.9232 | 0.04606 | -0.0141 | 20.0434
8.5 | 1.0124 | 0.04124 | -0.0087 | 24.549
9 | 1.0731 | 0.03879 | -0.0018 | 27.6643
9.5 | 1.0757 | 0.04143 | 0.006 | 25.9643
10 | 1.0607 | 0.04653 | 0.0125 | 22.796
10.5 | 1.0498 | 0.05225 | 0.0175 | 20.0919
11 | 1.0475 | 0.05801 | 0.0217 | 18.0572
11.5 | 1.0486 | 0.06438 | 0.0252 | 16.2877
12 | 1.039 | 0.07234 | 0.027 | 14.3627
12.5 | 1.0216 | 0.08157 | 0.0272 | 12.5242
13 | 0.9808 | 0.0945 | 0.0229 | 10.3788
13.5 | 0.9358 | 0.10971 | 0.0156 | 8.5298
14 | 0.8924 | 0.12705 | 0.0058 | 7.024
14.5 | 0.8617 | 0.14488 | -0.0043 | 5.9477

## 17. Re 250k Mach 0.00 (1)
BIGFOIL.COM POLAR EXPORT
ah93k132
AH 93-K-132/15 |  |  |  | Cl Max: | 1.254 | at alpha= | 10.5 | deg
JavaFoil+Calcfoil stall+Eppler ext transition |  |  |  | L/D Max: | 66.487 | at alpha= | 7 | deg
Re: | 250000 |  |  | Cd Min: | 0.00899 | at alpha= | -1 | deg
Mach: | 0 |  |  | Cl=0 at alpha= | -1.8167 | deg
|  |  |  | @ Cl=0.1, Cd= | 0.0089913
|  |  |  | @ Cl=0.4, Cd= | 0.010831
|  |  |  | @ Cl=0.6, Cd= | 0.011484
alpha (deg) | Cl | Cd | Cm | Cl/Cd
-15 | -0.355 | 0.17517 | -0.001 | -2.029
-14.5 | -0.37 | 0.16531 | -0.001 | -2.241
-14 | -0.385 | 0.14838 | -0.001 | -2.596
-13.5 | -0.4 | 0.14292 | -0.001 | -2.797
-13 | -0.414 | 0.12805 | -0.002 | -3.231
-12.5 | -0.427 | 0.12617 | -0.002 | -3.384
-12 | -0.439 | 0.1168 | -0.002 | -3.759
-11.5 | -0.45 | 0.1101 | -0.002 | -4.083
-11 | -0.458 | 0.10193 | -0.002 | -4.495
-10.5 | -0.464 | 0.09558 | -0.003 | -4.859
-10 | -0.468 | 0.08528 | -0.003 | -5.486
-9.5 | -0.468 | 0.079 | -0.003 | -5.924
-9 | -0.464 | 0.07472 | -0.003 | -6.217
-8.5 | -0.457 | 0.07209 | -0.003 | -6.338
-8 | -0.445 | 0.06618 | -0.003 | -6.726
-7.5 | -0.429 | 0.06107 | -0.004 | -7.022
-7 | -0.408 | 0.05683 | -0.004 | -7.184
-6.5 | -0.383 | 0.05104 | -0.004 | -7.509
-6 | -0.354 | 0.04867 | -0.005 | -7.275
-5.5 | -0.321 | 0.04508 | -0.005 | -7.12
-5 | -0.284 | 0.04237 | -0.005 | -6.712
-4.5 | -0.245 | 0.04005 | -0.006 | -6.111
-4 | -0.203 | 0.03777 | -0.006 | -5.364
-3.5 | -0.158 | 0.03613 | -0.007 | -4.384
-3 | -0.113 | 0.03448 | -0.007 | -3.265
-2.5 | -0.066 | 0.03317 | -0.008 | -1.978
-2 | -0.022 | 0.01246 | -0.021 | -1.762
-1.5 | 0.038 | 0.01225 | -0.022 | 3.106
-1 | 0.098 | 0.00899 | -0.023 | 10.895
-0.5 | 0.158 | 0.00903 | -0.024 | 17.527
0 | 0.21 | 0.01049 | -0.025 | 20.01
0.5 | 0.268 | 0.01056 | -0.025 | 25.37
1 | 0.326 | 0.01067 | -0.026 | 30.54
1.5 | 0.384 | 0.01079 | -0.027 | 35.559
2 | 0.442 | 0.01094 | -0.028 | 40.369
2.5 | 0.498 | 0.01112 | -0.029 | 44.774
3 | 0.556 | 0.01133 | -0.03 | 49.044
3.5 | 0.613 | 0.01153 | -0.031 | 53.186
4 | 0.671 | 0.01185 | -0.032 | 56.647
4.5 | 0.729 | 0.01219 | -0.033 | 59.795
5 | 0.786 | 0.01254 | -0.034 | 62.623
5.5 | 0.843 | 0.0131 | -0.035 | 64.352
6 | 0.899 | 0.01371 | -0.036 | 65.554
6.5 | 0.952 | 0.01433 | -0.037 | 66.457
7 | 1.004 | 0.01511 | -0.038 | 66.487
7.5 | 1.054 | 0.01597 | -0.039 | 65.968
8 | 1.1 | 0.01719 | -0.04 | 63.999
8.5 | 1.141 | 0.02416 | -0.041 | 47.23
9 | 1.18 | 0.02528 | -0.042 | 46.677
9.5 | 1.211 | 0.0266 | -0.043 | 45.524
10 | 1.236 | 0.02788 | -0.044 | 44.316
10.5 | 1.254 | 0.02939 | -0.045 | 42.658
11 | 1.064 | 0.0745 | -0.02 | 14.286
11.5 | 1.067 | 0.08004 | -0.017 | 13.326
12 | 1.064 | 0.0859 | -0.017 | 12.391
12.5 | 1.056 | 0.09112 | -0.016 | 11.591
13 | 1.042 | 0.09708 | -0.016 | 10.737
13.5 | 1.023 | 0.10342 | -0.016 | 9.896
14 | 1 | 0.11205 | -0.016 | 8.924
14.5 | 0.973 | 0.12068 | -0.016 | 8.059
15 | 0.942 | 0.12806 | -0.016 | 7.355
15.5 | 0.909 | 0.13853 | -0.016 | 6.559

## 18. Re 250k Mach 0.00 (2)
BIGFOIL.COM POLAR EXPORT
ah93k132
AH 93-K-132/15 |  |  |  | Cl Max: | 1.1888 | at alpha= | 15.5 | deg
XFOIL ncrit=9 |  |  |  | L/D Max: | 84.2314 | at alpha= | 7 | deg
Re: | 250000 |  |  | Cd Min: | 0.24586 | at alpha= | -20 | deg
Mach: | 0 |  |  | Cl=0 at alpha= | -2.0633 | deg
|  |  |  | @ Cl=0.1, Cd= | 0.021732
|  |  |  | @ Cl=0.4, Cd= | 0.021728
|  |  |  | @ Cl=0.6, Cd= | 0.021268
alpha (deg) | Cl | Cd | Cm | Cl/Cd
-20 | -0.6411 | 0.24586 | 0.0441 | -2.6076
-19.5 | -0.6217 | 0.23977 | 0.0393 | -2.5929
-19 | -0.6019 | 0.23343 | 0.0343 | -2.5785
-18.5 | -0.5815 | 0.22682 | 0.029 | -2.5637
-18 | -0.5627 | 0.22099 | 0.0218 | -2.5463
-17.5 | -0.5485 | 0.21577 | 0.0148 | -2.5421
-17 | -0.526 | 0.20659 | 0.0113 | -2.5461
-16.5 | -0.5043 | 0.19933 | 0.0083 | -2.53
-16 | -0.485 | 0.19277 | 0.0039 | -2.516
-15.5 | -0.4664 | 0.18606 | -0.0007 | -2.5067
-15 | -0.4487 | 0.17917 | -0.0054 | -2.5043
-14.5 | -0.4328 | 0.17222 | -0.0109 | -2.5131
-14 | -0.4263 | 0.16608 | -0.018 | -2.5668
-13.5 | -0.4152 | 0.15871 | -0.024 | -2.6161
-13 | -0.3931 | 0.14997 | -0.0239 | -2.6212
-12.5 | -0.3772 | 0.14343 | -0.0268 | -2.6299
-12 | -0.3658 | 0.13673 | -0.0302 | -2.6753
-11.5 | -0.3569 | 0.12945 | -0.035 | -2.757
-11 | -0.3527 | 0.12095 | -0.0457 | -2.9161
-10.5 | -0.3437 | 0.11156 | -0.0487 | -3.0809
-10 | -0.3261 | 0.10537 | -0.0511 | -3.0948
-9.5 | -0.3158 | 0.098 | -0.0563 | -3.2224
-9 | -0.3118 | 0.08978 | -0.0629 | -3.4729
-8.5 | -0.3193 | 0.07933 | -0.0755 | -4.025
-8 | -0.3314 | 0.07058 | -0.084 | -4.6954
-7.5 | -0.3397 | 0.06068 | -0.0839 | -5.5982
-7 | -0.3247 | 0.05639 | -0.0811 | -5.7581
-6.5 | -0.3018 | 0.05137 | -0.081 | -5.875
-6 | -0.2941 | 0.04604 | -0.075 | -6.3879
-5.5 | -0.2662 | 0.04239 | -0.0731 | -6.2798
-4.5 | -0.2042 | 0.0301 | -0.0605 | -6.7841
-4 | -0.1533 | 0.02736 | -0.0587 | -5.6031
-3.5 | -0.1117 | 0.02581 | -0.0567 | -4.3278
-3 | -0.0651 | 0.02458 | -0.0546 | -2.6485
-2.5 | -0.0269 | 0.0239 | -0.0519 | -1.1255
-2 | 0.0039 | 0.02147 | -0.0475 | 0.18165
-1.5 | 0.1653 | 0.02191 | -0.0651 | 7.5445
-1 | 0.3139 | 0.02192 | -0.0832 | 14.3203
-0.5 | 0.4037 | 0.02172 | -0.0912 | 18.5866
0 | 0.4462 | 0.02169 | -0.0894 | 20.5717
1 | 0.532 | 0.02151 | -0.0855 | 24.7327
1.5 | 0.5739 | 0.02165 | -0.0839 | 26.5081
2 | 0.6211 | 0.02096 | -0.0815 | 29.6326
2.5 | 0.664 | 0.02092 | -0.0799 | 31.74
3 | 0.7129 | 0.02003 | -0.0777 | 35.5916
3.5 | 0.7594 | 0.01952 | -0.0759 | 38.9037
4 | 0.8118 | 0.0181 | -0.0738 | 44.8508
4.5 | 0.8592 | 0.0175 | -0.0722 | 49.0971
5.5 | 0.9604 | 0.01535 | -0.0688 | 62.5668
6 | 1.0134 | 0.01392 | -0.0669 | 72.8017
6.5 | 1.0628 | 0.01317 | -0.0649 | 80.6986
7 | 1.1068 | 0.01314 | -0.0625 | 84.2314
7.5 | 1.1408 | 0.01388 | -0.0592 | 82.1902
8 | 1.1551 | 0.01544 | -0.0533 | 74.8122
8.5 | 1.1374 | 0.01737 | -0.0421 | 65.4807
9 | 1.1185 | 0.01951 | -0.0312 | 57.3296
9.5 | 1.1075 | 0.02209 | -0.0227 | 50.1358
10 | 1.1018 | 0.02516 | -0.0161 | 43.7917
10.5 | 1.1013 | 0.02845 | -0.0109 | 38.71
11 | 1.1044 | 0.03185 | -0.0065 | 34.675
11.5 | 1.1103 | 0.0354 | -0.0028 | 31.3644
12 | 1.1158 | 0.03927 | 0.0006 | 28.4135
12.5 | 1.1262 | 0.04293 | 0.0032 | 26.2334
13 | 1.1305 | 0.04723 | 0.0064 | 23.9361
13.5 | 1.1469 | 0.05066 | 0.0084 | 22.6392
14 | 1.1591 | 0.05453 | 0.0104 | 21.2562
14.5 | 1.1754 | 0.0585 | 0.013 | 20.0923
15 | 1.186 | 0.06326 | 0.0149 | 18.748
15.5 | 1.1888 | 0.06892 | 0.016 | 17.249
16 | 1.1858 | 0.07518 | 0.0161 | 15.7728
16.5 | 1.1756 | 0.08297 | 0.0161 | 14.169
17 | 1.1464 | 0.09395 | 0.0145 | 12.2022
17.5 | 1.1146 | 0.10605 | 0.0104 | 10.5101
18 | 1.0825 | 0.11933 | 0.0041 | 9.0715
18.5 | 1.0502 | 0.13437 | -0.0046 | 7.8157
19 | 0.9104 | 0.18886 | -0.0355 | 4.8205
19.5 | 0.8891 | 0.21761 | -0.0445 | 4.0857
20 | 0.8914 | 0.23064 | -0.0545 | 3.8649

## 19. Re 250k Mach 0.10 (1)
BIGFOIL.COM POLAR EXPORT
ah93k132
AH 93-K-132/15 |  |  |  | Cl Max: | 1.253 | at alpha= | 10.5 | deg
JavaFoil+Calcfoil stall+Eppler ext transition |  |  |  | L/D Max: | 66.361 | at alpha= | 6.5 | deg
Re: | 250000 |  |  | Cd Min: | 0.00903 | at alpha= | -1 | deg
Mach: | 0.1 |  |  | Cl=0 at alpha= | -1.8167 | deg
|  |  |  | @ Cl=0.1, Cd= | 0.009031
|  |  |  | @ Cl=0.4, Cd= | 0.010856
|  |  |  | @ Cl=0.6, Cd= | 0.011512
alpha (deg) | Cl | Cd | Cm | Cl/Cd
-14.5 | -0.329 | 0.1678 | -0.001 | -1.96
-14 | -0.346 | 0.15587 | -0.001 | -2.22
-13.5 | -0.363 | 0.14328 | -0.001 | -2.533
-13 | -0.38 | 0.13831 | -0.002 | -2.745
-12.5 | -0.396 | 0.13459 | -0.002 | -2.94
-12 | -0.411 | 0.12187 | -0.002 | -3.37
-11.5 | -0.424 | 0.11292 | -0.002 | -3.758
-11 | -0.436 | 0.10676 | -0.002 | -4.084
-10.5 | -0.445 | 0.09868 | -0.003 | -4.513
-10 | -0.452 | 0.08795 | -0.003 | -5.138
-9.5 | -0.455 | 0.08211 | -0.003 | -5.541
-9 | -0.454 | 0.0749 | -0.003 | -6.063
-8.5 | -0.449 | 0.07207 | -0.003 | -6.23
-8 | -0.439 | 0.06692 | -0.004 | -6.566
-7.5 | -0.425 | 0.06237 | -0.004 | -6.814
-7 | -0.406 | 0.05728 | -0.004 | -7.085
-6.5 | -0.382 | 0.05199 | -0.004 | -7.348
-6 | -0.354 | 0.04858 | -0.005 | -7.279
-5.5 | -0.321 | 0.04522 | -0.005 | -7.102
-5 | -0.285 | 0.04273 | -0.005 | -6.668
-4.5 | -0.245 | 0.04031 | -0.006 | -6.09
-4 | -0.203 | 0.0377 | -0.006 | -5.394
-3.5 | -0.159 | 0.03624 | -0.007 | -4.389
-3 | -0.113 | 0.03452 | -0.007 | -3.276
-2.5 | -0.066 | 0.03325 | -0.008 | -1.982
-2 | -0.022 | 0.01247 | -0.021 | -1.768
-1.5 | 0.038 | 0.01232 | -0.022 | 3.103
-1 | 0.098 | 0.00903 | -0.023 | 10.909
-0.5 | 0.159 | 0.00906 | -0.024 | 17.551
0 | 0.211 | 0.01052 | -0.025 | 20.052
0.5 | 0.269 | 0.01058 | -0.026 | 25.449
1 | 0.327 | 0.01069 | -0.027 | 30.621
1.5 | 0.386 | 0.01082 | -0.027 | 35.636
2 | 0.444 | 0.01097 | -0.028 | 40.446
2.5 | 0.5 | 0.01115 | -0.029 | 44.856
3 | 0.558 | 0.01136 | -0.03 | 49.146
3.5 | 0.616 | 0.01157 | -0.031 | 53.265
4 | 0.674 | 0.01189 | -0.032 | 56.696
4.5 | 0.732 | 0.01223 | -0.033 | 59.876
5 | 0.789 | 0.01261 | -0.034 | 62.629
5.5 | 0.847 | 0.01317 | -0.035 | 64.31
6 | 0.903 | 0.01378 | -0.036 | 65.526
6.5 | 0.957 | 0.01442 | -0.037 | 66.361
7 | 1.009 | 0.01522 | -0.038 | 66.296
7.5 | 1.058 | 0.0161 | -0.04 | 65.724
8 | 1.104 | 0.01742 | -0.041 | 63.404
8.5 | 1.145 | 0.02429 | -0.041 | 47.158
9 | 1.184 | 0.02552 | -0.042 | 46.371
9.5 | 1.214 | 0.02678 | -0.043 | 45.308
10 | 1.237 | 0.02818 | -0.044 | 43.903
10.5 | 1.253 | 0.02957 | -0.045 | 42.376
11 | 1.062 | 0.07473 | -0.018 | 14.204
11.5 | 1.062 | 0.0798 | -0.017 | 13.312
12 | 1.057 | 0.08583 | -0.017 | 12.316
12.5 | 1.046 | 0.09226 | -0.017 | 11.332
13 | 1.028 | 0.09768 | -0.015 | 10.52
13.5 | 1.005 | 0.10545 | -0.016 | 9.527
14 | 0.977 | 0.11235 | -0.016 | 8.693
14.5 | 0.945 | 0.12085 | -0.016 | 7.816
15 | 0.909 | 0.12999 | -0.016 | 6.992
15.5 | 0.871 | 0.14101 | -0.016 | 6.176

## 20. Re 250k Mach 0.10 (2)
BIGFOIL.COM POLAR EXPORT
ah93k132
AH 93-K-132/15 |  |  |  | Cl Max: | 1.1787 | at alpha= | 15 | deg
XFOIL ncrit=9 |  |  |  | L/D Max: | 83.3508 | at alpha= | 7 | deg
Re: | 250000 |  |  | Cd Min: | 0.24659 | at alpha= | -20 | deg
Mach: | 0.1 |  |  | Cl=0 at alpha= | -2.0858 | deg
|  |  |  | @ Cl=0.1, Cd= | 0.021823
|  |  |  | @ Cl=0.4, Cd= | 0.021915
|  |  |  | @ Cl=0.6, Cd= | 0.021328
alpha (deg) | Cl | Cd | Cm | Cl/Cd
-20 | -0.6424 | 0.24659 | 0.0443 | -2.6051
-19.5 | -0.6228 | 0.24046 | 0.0395 | -2.59
-19 | -0.6025 | 0.23399 | 0.0343 | -2.5749
-18.5 | -0.5818 | 0.22733 | 0.0289 | -2.5593
-18 | -0.5633 | 0.22166 | 0.0215 | -2.5413
-17.5 | -0.5489 | 0.21644 | 0.0145 | -2.536
-17 | -0.5247 | 0.20678 | 0.0117 | -2.5375
-16.5 | -0.5036 | 0.1998 | 0.0082 | -2.5205
-16 | -0.4842 | 0.1932 | 0.0038 | -2.5062
-15.5 | -0.4654 | 0.18644 | -0.0009 | -2.4962
-15 | -0.4475 | 0.17952 | -0.0057 | -2.4928
-14.5 | -0.4321 | 0.17268 | -0.0115 | -2.5023
-14 | -0.4254 | 0.16658 | -0.0185 | -2.5537
-13.5 | -0.4138 | 0.1592 | -0.0243 | -2.5992
-13 | -0.3903 | 0.15049 | -0.0239 | -2.5935
-12.5 | -0.3749 | 0.14392 | -0.027 | -2.6049
-12 | -0.3638 | 0.13724 | -0.0303 | -2.6508
-11.5 | -0.3544 | 0.12969 | -0.0362 | -2.7327
-11 | -0.3494 | 0.12138 | -0.0465 | -2.8786
-10.5 | -0.3375 | 0.1125 | -0.0481 | -3
-10 | -0.3214 | 0.10604 | -0.0511 | -3.0309
-9.5 | -0.3115 | 0.09861 | -0.0564 | -3.1589
-9 | -0.3081 | 0.09039 | -0.0631 | -3.4086
-8.5 | -0.3159 | 0.07915 | -0.0785 | -3.9912
-8 | -0.3276 | 0.07134 | -0.0847 | -4.5921
-7.5 | -0.3337 | 0.06149 | -0.0847 | -5.4269
-7 | -0.3191 | 0.05716 | -0.0825 | -5.5826
-6.5 | -0.2994 | 0.05203 | -0.0819 | -5.7544
-6 | -0.2932 | 0.0466 | -0.0757 | -6.2918
-5.5 | -0.2656 | 0.04286 | -0.0739 | -6.1969
-5 | -0.241 | 0.03914 | -0.0686 | -6.1574
-4.5 | -0.206 | 0.03039 | -0.061 | -6.7785
-4 | -0.1546 | 0.02765 | -0.059 | -5.5913
-3.5 | -0.1133 | 0.026 | -0.057 | -4.3577
-3 | -0.0651 | 0.02474 | -0.0549 | -2.6314
-2.5 | -0.028 | 0.02402 | -0.0521 | -1.1657
-2 | 0.0058 | 0.02168 | -0.0481 | 0.26753
-1.5 | 0.1642 | 0.02192 | -0.0651 | 7.4909
-1 | 0.3127 | 0.02199 | -0.083 | 14.2201
-0.5 | 0.4058 | 0.02191 | -0.0921 | 18.5212
0 | 0.4482 | 0.02173 | -0.0897 | 20.6259
0.5 | 0.4898 | 0.02196 | -0.0883 | 22.3042
1 | 0.5346 | 0.02153 | -0.0858 | 24.8305
1.5 | 0.5766 | 0.02169 | -0.0842 | 26.5837
2 | 0.6244 | 0.02095 | -0.0818 | 29.8043
2.5 | 0.6676 | 0.02091 | -0.0801 | 31.9273
3 | 0.7186 | 0.01974 | -0.0778 | 36.4032
4.5 | 0.8645 | 0.01741 | -0.0725 | 49.6554
5 | 0.914 | 0.01654 | -0.0708 | 55.26
5.5 | 0.966 | 0.01536 | -0.0691 | 62.8906
6 | 1.0203 | 0.01381 | -0.0671 | 73.8812
6.5 | 1.0681 | 0.01336 | -0.0651 | 79.9476
7 | 1.1119 | 0.01334 | -0.0625 | 83.3508
7.5 | 1.1446 | 0.01411 | -0.0588 | 81.1198
8 | 1.1556 | 0.01577 | -0.0524 | 73.2784
8.5 | 1.1345 | 0.01766 | -0.0405 | 64.2412
9 | 1.1162 | 0.01989 | -0.0298 | 56.1187
9.5 | 1.1055 | 0.02255 | -0.0214 | 49.0244
10 | 1.0998 | 0.0257 | -0.0149 | 42.7938
10.5 | 1.0998 | 0.02902 | -0.0098 | 37.898
11 | 1.1029 | 0.0325 | -0.0054 | 33.9354
11.5 | 1.1062 | 0.03635 | -0.0015 | 30.4319
12 | 1.1116 | 0.04031 | 0.0018 | 27.5763
12.5 | 1.1236 | 0.04391 | 0.0043 | 25.5887
13 | 1.1287 | 0.0482 | 0.0075 | 23.417
13.5 | 1.1447 | 0.05174 | 0.0095 | 22.1241
14 | 1.1567 | 0.05573 | 0.0118 | 20.7554
14.5 | 1.1714 | 0.05998 | 0.0142 | 19.5298
15 | 1.1787 | 0.06523 | 0.016 | 18.0699
15.5 | 1.1771 | 0.07155 | 0.0169 | 16.4514
16 | 1.1702 | 0.07853 | 0.0167 | 14.9013
16.5 | 1.1584 | 0.08655 | 0.0158 | 13.3842
17 | 1.1305 | 0.09758 | 0.0134 | 11.5854
17.5 | 1.0987 | 0.11016 | 0.0086 | 9.9737
18 | 1.0656 | 0.12432 | 0.0013 | 8.5714
18.5 | 1.0156 | 0.14497 | -0.0114 | 7.0056
19 | 0.8728 | 0.2139 | -0.0452 | 4.0804
19.5 | 0.8904 | 0.21891 | -0.0451 | 4.0674
20 | 0.8944 | 0.23125 | -0.0543 | 3.8677

## 21. Re 250k Mach 0.25 (1)
BIGFOIL.COM POLAR EXPORT
ah93k132
AH 93-K-132/15 |  |  |  | Cl Max: | 1.239 | at alpha= | 10 | deg
JavaFoil+Calcfoil stall+Eppler ext transition |  |  |  | L/D Max: | 65.657 | at alpha= | 6.5 | deg
Re: | 250000 |  |  | Cd Min: | 0.00914 | at alpha= | -1 | deg
Mach: | 0.25 |  |  | Cl=0 at alpha= | -1.8145 | deg
|  |  |  | @ Cl=0.1, Cd= | 0.0091932
|  |  |  | @ Cl=0.4, Cd= | 0.010981
|  |  |  | @ Cl=0.6, Cd= | 0.011666
alpha (deg) | Cl | Cd | Cm | Cl/Cd
-12.5 | -0.062 | 0.1231 | -0.002 | -0.506
-12 | -0.1 | 0.16548 | -0.002 | -0.604
-11.5 | -0.177 | 0.14112 | -0.002 | -1.253
-11 | -0.228 | 0.13748 | -0.003 | -1.655
-10.5 | -0.27 | 0.11393 | -0.003 | -2.374
-10 | -0.307 | 0.10299 | -0.003 | -2.985
-9.5 | -0.338 | 0.09268 | -0.003 | -3.65
-9 | -0.362 | 0.08776 | -0.003 | -4.13
-8.5 | -0.38 | 0.07901 | -0.004 | -4.804
-8 | -0.389 | 0.07373 | -0.004 | -5.275
-7.5 | -0.39 | 0.06657 | -0.004 | -5.862
-7 | -0.384 | 0.06201 | -0.004 | -6.187
-6.5 | -0.369 | 0.05454 | -0.004 | -6.773
-6 | -0.348 | 0.05167 | -0.005 | -6.734
-5.5 | -0.32 | 0.04648 | -0.005 | -6.889
-5 | -0.287 | 0.04315 | -0.006 | -6.648
-4.5 | -0.249 | 0.04088 | -0.006 | -6.088
-4 | -0.207 | 0.03827 | -0.006 | -5.414
-3.5 | -0.163 | 0.03657 | -0.007 | -4.445
-3 | -0.116 | 0.03484 | -0.007 | -3.325
-2.5 | -0.068 | 0.03345 | -0.008 | -2.02
-2 | -0.023 | 0.01265 | -0.022 | -1.789
-1.5 | 0.039 | 0.01244 | -0.023 | 3.157
-1 | 0.101 | 0.00914 | -0.023 | 11.063
-0.5 | 0.163 | 0.00918 | -0.024 | 17.808
0 | 0.217 | 0.01065 | -0.025 | 20.349
0.5 | 0.277 | 0.01071 | -0.026 | 25.821
1 | 0.336 | 0.01084 | -0.027 | 31.035
1.5 | 0.396 | 0.01097 | -0.028 | 36.104
2 | 0.456 | 0.01114 | -0.029 | 40.911
2.5 | 0.514 | 0.01134 | -0.03 | 45.317
3 | 0.574 | 0.01156 | -0.031 | 49.602
3.5 | 0.633 | 0.0118 | -0.032 | 53.669
4 | 0.693 | 0.01215 | -0.033 | 57.034
4.5 | 0.752 | 0.01251 | -0.034 | 60.098
5 | 0.811 | 0.01293 | -0.035 | 62.679
5.5 | 0.869 | 0.01356 | -0.036 | 64.115
6 | 0.927 | 0.01422 | -0.037 | 65.162
6.5 | 0.981 | 0.01495 | -0.039 | 65.657
7 | 1.034 | 0.01585 | -0.04 | 65.266
7.5 | 1.083 | 0.01681 | -0.041 | 64.463
8 | 1.129 | 0.01896 | -0.042 | 59.516
8.5 | 1.167 | 0.0255 | -0.043 | 45.779
9 | 1.202 | 0.02684 | -0.044 | 44.787
9.5 | 1.226 | 0.02828 | -0.045 | 43.341
10 | 1.239 | 0.02978 | -0.046 | 41.62
10.5 | 1.045 | 0.07216 | -0.018 | 14.483
11 | 1.038 | 0.07762 | -0.017 | 13.366
11.5 | 1.019 | 0.08485 | -0.015 | 12.014
12 | 0.991 | 0.09131 | -0.015 | 10.849
12.5 | 0.951 | 0.10145 | -0.015 | 9.371
13 | 0.9 | 0.10798 | -0.015 | 8.336
13.5 | 0.84 | 0.11874 | -0.015 | 7.073
14 | 0.771 | 0.12992 | -0.016 | 5.934
14.5 | 0.695 | 0.14523 | -0.017 | 4.782
15 | 0.612 | 0.15567 | -0.017 | 3.932

## 22. Re 250k Mach 0.25 (2)
BIGFOIL.COM POLAR EXPORT
ah93k132
AH 93-K-132/15 |  |  |  | Cl Max: | 1.1574 | at alpha= | 7.5 | deg
XFOIL ncrit=9 |  |  |  | L/D Max: | 79.5594 | at alpha= | 7 | deg
Re: | 250000 |  |  | Cd Min: | 0.04929 | at alpha= | 12.5 | deg
Mach: | 0.25 |  |  | Cl=0 at alpha= | -99 | deg
|  |  |  | @ Cl=0.1, Cd= | 0.02222
|  |  |  | @ Cl=0.4, Cd= | 0.02222
|  |  |  | @ Cl=0.6, Cd= | 0.022075
alpha (deg) | Cl | Cd | Cm | Cl/Cd
0.5 | 0.5024 | 0.02222 | -0.09 | 22.6103
1 | 0.5438 | 0.02242 | -0.0882 | 24.2551
2 | 0.6351 | 0.02186 | -0.0838 | 29.0531
3 | 0.7331 | 0.02058 | -0.0797 | 35.622
3.5 | 0.7787 | 0.02028 | -0.0776 | 38.3974
4 | 0.8339 | 0.01903 | -0.0757 | 43.8203
4.5 | 0.8855 | 0.01807 | -0.0739 | 49.0039
5 | 0.938 | 0.01706 | -0.072 | 54.9824
5.5 | 0.9937 | 0.01575 | -0.0702 | 63.0921
6 | 1.0485 | 0.01455 | -0.068 | 72.0619
6.5 | 1.0997 | 0.01387 | -0.0654 | 79.2862
7 | 1.1377 | 0.0143 | -0.0617 | 79.5594
7.5 | 1.1574 | 0.01556 | -0.0558 | 74.383
8 | 1.1427 | 0.0173 | -0.0443 | 66.052
8.5 | 1.1234 | 0.01934 | -0.0327 | 58.0869
9 | 1.1078 | 0.02193 | -0.0229 | 50.5153
9.5 | 1.0975 | 0.02505 | -0.0151 | 43.8124
10 | 1.0909 | 0.02864 | -0.0089 | 38.0901
10.5 | 1.0912 | 0.03236 | -0.004 | 33.7206
11 | 1.0919 | 0.0365 | 0.0002 | 29.9151
11.5 | 1.0969 | 0.04062 | 0.0038 | 27.0039
12 | 1.099 | 0.04522 | 0.0072 | 24.3034
12.5 | 1.11 | 0.04929 | 0.0096 | 22.5198

## 23. Re 250k Mach 0.50 (1)
BIGFOIL.COM POLAR EXPORT
ah93k132
AH 93-K-132/15 |  |  |  | Cl Max: | 1.206 | at alpha= | 8 | deg
JavaFoil+Calcfoil stall+Eppler ext transition |  |  |  | L/D Max: | 62.344 | at alpha= | 6 | deg
Re: | 250000 |  |  | Cd Min: | 0.00968 | at alpha= | -1 | deg
Mach: | 0.5 |  |  | Cl=0 at alpha= | -1.8438 | deg
|  |  |  | @ Cl=0.1, Cd= | 0.010323
|  |  |  | @ Cl=0.4, Cd= | 0.011588
|  |  |  | @ Cl=0.6, Cd= | 0.012346
alpha (deg) | Cl | Cd | Cm | Cl/Cd
-20 | -0.996 | 0.26948 | 0.002 | -3.695
-19.5 | -0.969 | 0.26409 | 0.002 | -3.668
-19 | -0.94 | 0.24788 | 0.001 | -3.791
-18.5 | -0.913 | 0.24604 | 0.001 | -3.712
-18 | -0.887 | 0.23789 | 0.001 | -3.727
-17.5 | -0.86 | 0.22882 | 0 | -3.759
-17 | -0.833 | 0.22348 | 0 | -3.729
-16.5 | -0.807 | 0.21859 | 0 | -3.691
-16 | -0.778 | 0.21491 | 0 | -3.621
-15.5 | -0.751 | 0.19652 | -0.001 | -3.821
-15 | -0.724 | 0.19191 | -0.001 | -3.772
-14.5 | -0.697 | 0.19002 | -0.001 | -3.668
-14 | -0.67 | 0.18594 | -0.002 | -3.604
-13.5 | -0.643 | 0.1848 | -0.002 | -3.479
-13 | -0.616 | 0.18533 | -0.002 | -3.323
-12.5 | -0.587 | 0.24581 | -0.003 | -2.39
-12 | -0.56 | 0.1566 | -0.003 | -3.578
-11.5 | -0.533 | 0.16104 | -0.003 | -3.31
-11 | -0.506 | 0.14774 | -0.004 | -3.425
-10.5 | -0.478 | 0.14899 | -0.004 | -3.211
-10 | -0.451 | 0.13561 | -0.004 | -3.323
-9.5 | -0.423 | 0.13216 | -0.004 | -3.203
-9 | -0.396 | 0.1239 | -0.005 | -3.195
-8.5 | -0.369 | 0.1187 | -0.005 | -3.105
-8 | -0.341 | 0.12074 | -0.005 | -2.821
-7.5 | -0.313 | 0.11718 | -0.005 | -2.673
-7 | -0.286 | 0.11569 | -0.006 | -2.47
-6.5 | -0.258 | 0.09855 | -0.006 | -2.619
-6 | -0.231 | 0.0601 | -0.006 | -3.837
-5.5 | -0.203 | 0.0511 | -0.006 | -3.974
-5 | -0.175 | 0.0646 | -0.006 | -2.716
-4.5 | -0.207 | 0.04968 | -0.006 | -4.166
-4 | -0.21 | 0.04355 | -0.007 | -4.819
-3.5 | -0.174 | 0.03912 | -0.007 | -4.438
-3 | -0.127 | 0.0366 | -0.008 | -3.46
-2.5 | -0.075 | 0.03476 | -0.008 | -2.149
-2 | -0.02 | 0.03321 | -0.01 | -0.61
-1.5 | 0.044 | 0.01309 | -0.025 | 3.341
-1 | 0.113 | 0.00968 | -0.026 | 11.663
-0.5 | 0.182 | 0.00972 | -0.027 | 18.768
0 | 0.242 | 0.01128 | -0.028 | 21.485
0.5 | 0.309 | 0.01138 | -0.029 | 27.153
1 | 0.376 | 0.01152 | -0.03 | 32.638
1.5 | 0.443 | 0.01171 | -0.032 | 37.785
2 | 0.509 | 0.01195 | -0.033 | 42.632
2.5 | 0.574 | 0.01222 | -0.034 | 46.956
3 | 0.64 | 0.01254 | -0.035 | 51.045
3.5 | 0.706 | 0.01294 | -0.036 | 54.576
4 | 0.772 | 0.01339 | -0.037 | 57.682
4.5 | 0.839 | 0.01405 | -0.038 | 59.678
5 | 0.904 | 0.01479 | -0.039 | 61.097
5.5 | 0.967 | 0.01554 | -0.041 | 62.239
6 | 1.029 | 0.01651 | -0.042 | 62.344
6.5 | 1.086 | 0.01765 | -0.043 | 61.551
7 | 1.139 | 0.0192 | -0.044 | 59.31
7.5 | 1.18 | 0.02705 | -0.045 | 43.611
8 | 1.206 | 0.02974 | -0.046 | 40.536
8.5 | 1.205 | 0.03194 | -0.047 | 37.739
9 | 0.964 | 0.06755 | -0.015 | 14.276
9.5 | 0.619 | 0.07904 | -0.015 | 7.829
10 | 0.646 | 0.11173 | -0.018 | 5.782
10.5 | 0.673 | 0.12161 | -0.019 | 5.533
11 | 0.7 | 0.1327 | -0.021 | 5.275
11.5 | 0.727 | 0.14316 | -0.023 | 5.081
12 | 0.754 | 0.15171 | -0.024 | 4.971
12.5 | 0.782 | 0.16317 | -0.027 | 4.792
13 | 0.808 | 0.16737 | -0.027 | 4.83

## 24. Re 250k Mach 0.50 (2)
BIGFOIL.COM POLAR EXPORT
ah93k132
AH 93-K-132/15 |  |  |  | Cl Max: | 1.1311 | at alpha= | 7.5 | deg
XFOIL ncrit=9 |  |  |  | L/D Max: | 58.773 | at alpha= | 6.5 | deg
Re: | 250000 |  |  | Cd Min: | 0.27077 | at alpha= | -20 | deg
Mach: | 0.5 |  |  | Cl=0 at alpha= | -1.8642 | deg
|  |  |  | @ Cl=0.1, Cd= | 0.025472
|  |  |  | @ Cl=0.4, Cd= | 0.02514
|  |  |  | @ Cl=0.6, Cd= | 0.024975
alpha (deg) | Cl | Cd | Cm | Cl/Cd
-20 | -0.6847 | 0.27077 | 0.0488 | -2.5287
-19.5 | -0.6577 | 0.263 | 0.0413 | -2.5008
-19 | -0.6336 | 0.25698 | 0.0326 | -2.4656
-18.5 | -0.6058 | 0.24654 | 0.0278 | -2.4572
-18 | -0.5795 | 0.23826 | 0.0225 | -2.4322
-17.5 | -0.5546 | 0.23062 | 0.0169 | -2.4048
-17 | -0.5295 | 0.22293 | 0.011 | -2.3752
-16.5 | -0.5043 | 0.21523 | 0.005 | -2.3431
-16 | -0.4797 | 0.20825 | -0.0031 | -2.3035
-15.5 | -0.4598 | 0.20221 | -0.0114 | -2.2739
-15 | -0.4302 | 0.1916 | -0.0159 | -2.2453
-14.5 | -0.4027 | 0.18307 | -0.0202 | -2.1997
-14 | -0.3782 | 0.17547 | -0.0255 | -2.1554
-13.5 | -0.3553 | 0.16793 | -0.031 | -2.1158
-13 | -0.337 | 0.16104 | -0.0375 | -2.0926
-12.5 | -0.3284 | 0.15533 | -0.0453 | -2.1142
-12 | -0.3006 | 0.14542 | -0.0463 | -2.0671
-11.5 | -0.2826 | 0.13886 | -0.0487 | -2.0351
-11 | -0.2642 | 0.13148 | -0.0543 | -2.0094
-10.5 | -0.256 | 0.12483 | -0.0642 | -2.0508
-10 | -0.2449 | 0.11736 | -0.0717 | -2.0867
-9.5 | -0.2224 | 0.10869 | -0.0705 | -2.0462
-9 | -0.2087 | 0.10227 | -0.073 | -2.0407
-8.5 | -0.1994 | 0.09553 | -0.0773 | -2.0873
-8 | -0.1969 | 0.08694 | -0.0931 | -2.2648
-7.5 | -0.1962 | 0.07819 | -0.097 | -2.5093
-7 | -0.1906 | 0.07191 | -0.0988 | -2.6505
-6.5 | -0.2 | 0.06616 | -0.1006 | -3.023
-6 | -0.2125 | 0.06081 | -0.099 | -3.4945
-5 | -0.2268 | 0.04753 | -0.0884 | -4.7717
-4.5 | -0.2143 | 0.04212 | -0.0811 | -5.0878
-4 | -0.2039 | 0.03785 | -0.0729 | -5.3871
-3.5 | -0.1565 | 0.03284 | -0.0674 | -4.7655
-3 | -0.1188 | 0.03035 | -0.0623 | -3.9143
-2.5 | -0.0698 | 0.02882 | -0.0585 | -2.4219
-2 | -0.0107 | 0.02689 | -0.056 | -0.39792
-1.5 | 0.0287 | 0.02602 | -0.0514 | 1.103
-1 | 0.1941 | 0.02475 | -0.0678 | 7.8424
-0.5 | 0.3998 | 0.02514 | -0.0946 | 15.9029
0 | 0.4813 | 0.02527 | -0.0996 | 19.0463
0.5 | 0.5371 | 0.02472 | -0.0973 | 21.7273
1 | 0.5758 | 0.0249 | -0.0936 | 23.1245
1.5 | 0.6144 | 0.02502 | -0.0896 | 24.5564
2.5 | 0.7206 | 0.02397 | -0.0841 | 30.0626
3 | 0.7677 | 0.02359 | -0.0805 | 32.5435
3.5 | 0.8117 | 0.02326 | -0.0763 | 34.8968
5 | 0.9681 | 0.02081 | -0.0646 | 46.5209
5.5 | 1.0499 | 0.01915 | -0.064 | 54.8251
6 | 1.0808 | 0.01896 | -0.0562 | 57.0042
6.5 | 1.1161 | 0.01899 | -0.049 | 58.773
7 | 1.1274 | 0.02004 | -0.0393 | 56.2575
7.5 | 1.1311 | 0.02163 | -0.0293 | 52.2931
8 | 1.1257 | 0.02396 | -0.0193 | 46.9825
8.5 | 1.1138 | 0.02715 | -0.0098 | 41.0239
9 | 1.0997 | 0.03139 | -0.0019 | 35.0335
9.5 | 1.0859 | 0.03643 | 0.0044 | 29.8079
10 | 1.078 | 0.04174 | 0.0093 | 25.8265
10.5 | 1.0711 | 0.04751 | 0.0134 | 22.5447
11 | 1.0676 | 0.05342 | 0.0168 | 19.985
11.5 | 1.0658 | 0.05944 | 0.0199 | 17.9307
12 | 1.0662 | 0.06568 | 0.0224 | 16.2333
12.5 | 1.0605 | 0.07303 | 0.0244 | 14.5214

## 25. Re 500k Mach 0.00 (1)
BIGFOIL.COM POLAR EXPORT
ah93k132
AH 93-K-132/15 |  |  |  | Cl Max: | 1.27 | at alpha= | 11.5 | deg
JavaFoil+Calcfoil stall+Eppler ext transition |  |  |  | L/D Max: | 83.252 | at alpha= | 6.5 | deg
Re: | 500000 |  |  | Cd Min: | 0.00677 | at alpha= | -1 | deg
Mach: | 0 |  |  | Cl=0 at alpha= | -1.8167 | deg
|  |  |  | @ Cl=0.1, Cd= | 0.0067707
|  |  |  | @ Cl=0.4, Cd= | 0.008258
|  |  |  | @ Cl=0.6, Cd= | 0.0087724
alpha (deg) | Cl | Cd | Cm | Cl/Cd
-15 | -0.356 | 0.13128 | -0.001 | -2.709
-14.5 | -0.371 | 0.12408 | -0.001 | -2.987
-14 | -0.385 | 0.11694 | -0.001 | -3.296
-13.5 | -0.4 | 0.11304 | -0.001 | -3.538
-13 | -0.414 | 0.10411 | -0.002 | -3.976
-12.5 | -0.427 | 0.1138 | -0.002 | -3.754
-12 | -0.439 | 0.10626 | -0.002 | -4.134
-11.5 | -0.45 | 0.09944 | -0.002 | -4.523
-11 | -0.458 | 0.0928 | -0.003 | -4.94
-10.5 | -0.465 | 0.08607 | -0.003 | -5.398
-10 | -0.468 | 0.07702 | -0.003 | -6.076
-9.5 | -0.468 | 0.07168 | -0.003 | -6.531
-9 | -0.465 | 0.06731 | -0.003 | -6.902
-8.5 | -0.457 | 0.0639 | -0.003 | -7.151
-8 | -0.445 | 0.05964 | -0.004 | -7.465
-7.5 | -0.429 | 0.05541 | -0.004 | -7.741
-7 | -0.408 | 0.05165 | -0.004 | -7.907
-6.5 | -0.383 | 0.04773 | -0.005 | -8.032
-6 | -0.354 | 0.04514 | -0.005 | -7.846
-5.5 | -0.321 | 0.0419 | -0.005 | -7.661
-5 | -0.284 | 0.04006 | -0.006 | -7.102
-4.5 | -0.245 | 0.03775 | -0.006 | -6.485
-4 | -0.203 | 0.03565 | -0.006 | -5.685
-3.5 | -0.158 | 0.03419 | -0.007 | -4.634
-3 | -0.14 | 0.01086 | -0.019 | -12.884
-2.5 | -0.081 | 0.01071 | -0.02 | -7.599
-2 | -0.022 | 0.0105 | -0.021 | -2.09
-1.5 | 0.038 | 0.01028 | -0.022 | 3.703
-1 | 0.098 | 0.00677 | -0.023 | 14.495
-0.5 | 0.158 | 0.00679 | -0.024 | 23.335
0 | 0.211 | 0.00803 | -0.025 | 26.27
0.5 | 0.269 | 0.00806 | -0.026 | 33.382
1 | 0.327 | 0.00814 | -0.027 | 40.205
1.5 | 0.385 | 0.00823 | -0.028 | 46.84
2 | 0.444 | 0.00834 | -0.028 | 53.19
2.5 | 0.5 | 0.00845 | -0.029 | 59.173
3 | 0.558 | 0.00863 | -0.03 | 64.728
3.5 | 0.617 | 0.00883 | -0.031 | 69.832
4 | 0.674 | 0.00912 | -0.032 | 73.983
4.5 | 0.732 | 0.00942 | -0.033 | 77.702
5 | 0.789 | 0.00976 | -0.034 | 80.849
5.5 | 0.846 | 0.01034 | -0.035 | 81.851
6 | 0.902 | 0.01091 | -0.036 | 82.679
6.5 | 0.955 | 0.01148 | -0.037 | 83.252
7 | 1.007 | 0.01218 | -0.038 | 82.71
7.5 | 1.057 | 0.01295 | -0.039 | 81.575
8 | 1.103 | 0.01411 | -0.04 | 78.163
8.5 | 1.143 | 0.02127 | -0.041 | 53.719
9 | 1.181 | 0.02226 | -0.042 | 53.076
9.5 | 1.212 | 0.02339 | -0.043 | 51.845
10 | 1.237 | 0.02461 | -0.044 | 50.272
10.5 | 1.255 | 0.02601 | -0.045 | 48.269
11 | 1.266 | 0.02737 | -0.046 | 46.265
11.5 | 1.27 | 0.02879 | -0.047 | 44.122
12 | 1.266 | 0.03033 | -0.048 | 41.752
12.5 | 1.058 | 0.0863 | -0.021 | 12.261
13 | 1.043 | 0.09173 | -0.019 | 11.374
13.5 | 1.024 | 0.09764 | -0.019 | 10.489
14 | 1.001 | 0.10433 | -0.019 | 9.59
14.5 | 0.973 | 0.11078 | -0.018 | 8.782
15 | 0.942 | 0.11756 | -0.018 | 8.015
15.5 | 0.909 | 0.12559 | -0.018 | 7.237
16 | 0.874 | 0.13364 | -0.018 | 6.539
16.5 | 0.838 | 0.14325 | -0.019 | 5.847

## 26. Re 500k Mach 0.00 (2)
BIGFOIL.COM POLAR EXPORT
ah93k132
AH 93-K-132/15 |  |  |  | Cl Max: | 1.2326 | at alpha= | 16 | deg
XFOIL ncrit=9 |  |  |  | L/D Max: | 114.625 | at alpha= | 6 | deg
Re: | 500000 |  |  | Cd Min: | 0.15333 | at alpha= | 20 | deg
Mach: | 0 |  |  | Cl=0 at alpha= | -2.2275 | deg
|  |  |  | @ Cl=0.1, Cd= | 0.01256
|  |  |  | @ Cl=0.4, Cd= | 0.012532
|  |  |  | @ Cl=0.6, Cd= | 0.011006
alpha (deg) | Cl | Cd | Cm | Cl/Cd
-12.5 | -0.4322 | 0.1456 | -0.0078 | -2.9684
-12 | -0.4182 | 0.13885 | -0.0112 | -3.0119
-11.5 | -0.4065 | 0.1316 | -0.0151 | -3.0889
-11 | -0.3974 | 0.12386 | -0.0193 | -3.2085
-10.5 | -0.3943 | 0.11386 | -0.0269 | -3.463
-10 | -0.3897 | 0.10462 | -0.0329 | -3.7249
-9.5 | -0.3982 | 0.09368 | -0.0384 | -4.2506
-9 | -0.396 | 0.08642 | -0.0423 | -4.5823
-8.5 | -0.4008 | 0.07622 | -0.0528 | -5.2585
-8 | -0.4048 | 0.0674 | -0.0587 | -6.0059
-7.5 | -0.3984 | 0.05968 | -0.0605 | -6.6756
-7 | -0.3831 | 0.0513 | -0.059 | -7.4678
-6.5 | -0.3828 | 0.04151 | -0.0546 | -9.2219
-6 | -0.345 | 0.03754 | -0.0547 | -9.1902
-5.5 | -0.3172 | 0.02802 | -0.0481 | -11.3205
-5 | -0.275 | 0.02297 | -0.0454 | -11.9721
-4.5 | -0.2261 | 0.02086 | -0.0435 | -10.8389
-4 | -0.1754 | 0.01895 | -0.0432 | -9.2559
-3.5 | -0.1235 | 0.01786 | -0.0428 | -6.9149
-3 | -0.0758 | 0.01662 | -0.0411 | -4.5608
-2.5 | -0.026 | 0.01576 | -0.0396 | -1.6497
-2 | 0.0217 | 0.01477 | -0.0391 | 1.4692
-1.5 | 0.053 | 0.01266 | -0.0351 | 4.1864
-1 | 0.1328 | 0.01249 | -0.038 | 10.6325
-0.5 | 0.2162 | 0.01289 | -0.0426 | 16.7727
0 | 0.3016 | 0.01278 | -0.0483 | 23.5994
1 | 0.4843 | 0.01232 | -0.0642 | 39.3101
1.5 | 0.5588 | 0.01159 | -0.0684 | 48.214
2 | 0.6089 | 0.01088 | -0.0672 | 55.9651
2.5 | 0.6617 | 0.01062 | -0.0674 | 62.307
3 | 0.7106 | 0.00994 | -0.0659 | 71.4889
3.5 | 0.7635 | 0.00965 | -0.0659 | 79.1192
4 | 0.8151 | 0.00921 | -0.0653 | 88.5016
4.5 | 0.8675 | 0.00887 | -0.0649 | 97.8016
5 | 0.9198 | 0.00862 | -0.0645 | 106.7053
5.5 | 0.972 | 0.00859 | -0.0642 | 113.1548
6 | 1.0236 | 0.00893 | -0.0642 | 114.6249
6.5 | 1.0725 | 0.00971 | -0.0642 | 110.4531
7 | 1.1137 | 0.01101 | -0.0634 | 101.1535
7.5 | 1.1356 | 0.01314 | -0.0601 | 86.4231
8 | 1.1228 | 0.01523 | -0.05 | 73.7229
8.5 | 1.1059 | 0.01702 | -0.0387 | 64.9765
9 | 1.1005 | 0.01902 | -0.0301 | 57.8601
9.5 | 1.1028 | 0.0211 | -0.0233 | 52.2654
10 | 1.1129 | 0.02321 | -0.0182 | 47.9492
10.5 | 1.1281 | 0.02539 | -0.0143 | 44.4309
11 | 1.1432 | 0.02781 | -0.0107 | 41.1075
11.5 | 1.1593 | 0.03039 | -0.0076 | 38.1474
12 | 1.1715 | 0.03352 | -0.0045 | 34.9493
12.5 | 1.191 | 0.03623 | -0.0025 | 32.8733
13 | 1.1936 | 0.04053 | 0.0005 | 29.4498
13.5 | 1.2077 | 0.04406 | 0.0022 | 27.4103
14 | 1.2186 | 0.04802 | 0.0037 | 25.3769
14.5 | 1.2125 | 0.05373 | 0.006 | 22.5665
15 | 1.2244 | 0.05801 | 0.0067 | 21.1067
15.5 | 1.2299 | 0.0631 | 0.0074 | 19.4913
16 | 1.2326 | 0.06868 | 0.0076 | 17.947
16.5 | 1.2324 | 0.07487 | 0.0074 | 16.4605
17 | 1.2262 | 0.08188 | 0.007 | 14.9756
17.5 | 1.2063 | 0.09081 | 0.0069 | 13.2838
18 | 1.1913 | 0.10034 | 0.0039 | 11.8726
18.5 | 1.1721 | 0.11115 | -0.0003 | 10.5452
19 | 1.1482 | 0.12343 | -0.0059 | 9.3024
19.5 | 1.1203 | 0.13737 | -0.0132 | 8.1553
20 | 1.0888 | 0.15333 | -0.0224 | 7.101

## 27. Re 500k Mach 0.10 (1)
BIGFOIL.COM POLAR EXPORT
ah93k132
AH 93-K-132/15 |  |  |  | Cl Max: | 1.265 | at alpha= | 11.5 | deg
JavaFoil+Calcfoil stall+Eppler ext transition |  |  |  | L/D Max: | 83.09 | at alpha= | 6.5 | deg
Re: | 500000 |  |  | Cd Min: | 0.00678 | at alpha= | -1 | deg
Mach: | 0.1 |  |  | Cl=0 at alpha= | -1.8167 | deg
|  |  |  | @ Cl=0.1, Cd= | 0.0067803
|  |  |  | @ Cl=0.4, Cd= | 0.0082764
|  |  |  | @ Cl=0.6, Cd= | 0.0087922
alpha (deg) | Cl | Cd | Cm | Cl/Cd
-14.5 | -0.329 | 0.12853 | -0.001 | -2.56
-14 | -0.346 | 0.1223 | -0.001 | -2.831
-13.5 | -0.363 | 0.11524 | -0.001 | -3.151
-13 | -0.38 | 0.10831 | -0.002 | -3.507
-12.5 | -0.396 | 0.10316 | -0.002 | -3.838
-12 | -0.411 | 0.10618 | -0.002 | -3.869
-11.5 | -0.425 | 0.09937 | -0.002 | -4.272
-11 | -0.436 | 0.09333 | -0.003 | -4.674
-10.5 | -0.446 | 0.08696 | -0.003 | -5.124
-10 | -0.452 | 0.07806 | -0.003 | -5.791
-9.5 | -0.455 | 0.07262 | -0.003 | -6.266
-9 | -0.454 | 0.06874 | -0.003 | -6.608
-8.5 | -0.449 | 0.06516 | -0.004 | -6.892
-8 | -0.439 | 0.06074 | -0.004 | -7.236
-7.5 | -0.425 | 0.05643 | -0.004 | -7.533
-7 | -0.406 | 0.05303 | -0.004 | -7.655
-6.5 | -0.382 | 0.04786 | -0.005 | -7.983
-6 | -0.354 | 0.04525 | -0.005 | -7.817
-5.5 | -0.321 | 0.04233 | -0.005 | -7.589
-5 | -0.285 | 0.04006 | -0.006 | -7.115
-4.5 | -0.246 | 0.03784 | -0.006 | -6.487
-4 | -0.203 | 0.03565 | -0.006 | -5.705
-3.5 | -0.159 | 0.0343 | -0.007 | -4.638
-3 | -0.14 | 0.01092 | -0.019 | -12.871
-2.5 | -0.082 | 0.01071 | -0.02 | -7.637
-2 | -0.022 | 0.01051 | -0.021 | -2.099
-1.5 | 0.038 | 0.01028 | -0.022 | 3.722
-1 | 0.099 | 0.00678 | -0.023 | 14.539
-0.5 | 0.159 | 0.0068 | -0.024 | 23.409
0 | 0.212 | 0.00805 | -0.025 | 26.323
0.5 | 0.27 | 0.00808 | -0.026 | 33.475
1 | 0.329 | 0.00816 | -0.027 | 40.308
1.5 | 0.387 | 0.00825 | -0.028 | 46.941
2 | 0.446 | 0.00837 | -0.029 | 53.269
2.5 | 0.503 | 0.00848 | -0.03 | 59.268
3 | 0.561 | 0.00866 | -0.031 | 64.817
3.5 | 0.62 | 0.00886 | -0.032 | 69.898
4 | 0.678 | 0.00916 | -0.033 | 74.021
4.5 | 0.736 | 0.00947 | -0.034 | 77.72
5 | 0.793 | 0.00981 | -0.035 | 80.841
5.5 | 0.85 | 0.01039 | -0.036 | 81.816
6 | 0.906 | 0.01097 | -0.037 | 82.612
6.5 | 0.96 | 0.01155 | -0.038 | 83.09
7 | 1.012 | 0.01227 | -0.039 | 82.449
7.5 | 1.061 | 0.01307 | -0.04 | 81.206
8 | 1.107 | 0.01433 | -0.041 | 77.269
8.5 | 1.147 | 0.02132 | -0.042 | 53.803
9 | 1.185 | 0.02249 | -0.043 | 52.696
9.5 | 1.215 | 0.02362 | -0.044 | 51.461
10 | 1.239 | 0.02487 | -0.045 | 49.808
10.5 | 1.255 | 0.02632 | -0.046 | 47.684
11 | 1.264 | 0.02773 | -0.047 | 45.572
11.5 | 1.265 | 0.02925 | -0.047 | 43.234
12 | 1.257 | 0.03052 | -0.048 | 41.188
12.5 | 1.048 | 0.087 | -0.022 | 12.046
13 | 1.028 | 0.09197 | -0.018 | 11.181
13.5 | 1.005 | 0.10027 | -0.019 | 10.027
14 | 0.977 | 0.10505 | -0.018 | 9.301
14.5 | 0.945 | 0.1139 | -0.018 | 8.296
15 | 0.909 | 0.1215 | -0.018 | 7.483
15.5 | 0.871 | 0.12772 | -0.018 | 6.821
16 | 0.831 | 0.13516 | -0.018 | 6.151
16.5 | 0.791 | 0.14463 | -0.019 | 5.466

## 28. Re 500k Mach 0.10 (2)
BIGFOIL.COM POLAR EXPORT
ah93k132
AH 93-K-132/15 |  |  |  | Cl Max: | 1.2231 | at alpha= | 16 | deg
XFOIL ncrit=9 |  |  |  | L/D Max: | 114.164 | at alpha= | 6 | deg
Re: | 500000 |  |  | Cd Min: | 0.2505 | at alpha= | -20 | deg
Mach: | 0.1 |  |  | Cl=0 at alpha= | -2.2341 | deg
|  |  |  | @ Cl=0.1, Cd= | 0.012626
|  |  |  | @ Cl=0.4, Cd= | 0.012559
|  |  |  | @ Cl=0.6, Cd= | 0.01106
alpha (deg) | Cl | Cd | Cm | Cl/Cd
-20 | -0.6743 | 0.2505 | 0.0572 | -2.6918
-19.5 | -0.655 | 0.24408 | 0.0523 | -2.6835
-19 | -0.6355 | 0.23743 | 0.0474 | -2.6766
-18.5 | -0.6156 | 0.23046 | 0.0419 | -2.6712
-18 | -0.5984 | 0.22375 | 0.0358 | -2.6744
-17 | -0.5618 | 0.20953 | 0.0281 | -2.6812
-16.5 | -0.5436 | 0.20342 | 0.0242 | -2.6723
-16 | -0.5262 | 0.19701 | 0.0202 | -2.6709
-15.5 | -0.5093 | 0.19028 | 0.0162 | -2.6766
-15 | -0.4932 | 0.18334 | 0.0121 | -2.6901
-14.5 | -0.4783 | 0.17601 | 0.0075 | -2.7175
-14 | -0.4682 | 0.16864 | 0.002 | -2.7763
-13.5 | -0.4578 | 0.16119 | -0.0024 | -2.8401
-13 | -0.4474 | 0.15276 | -0.006 | -2.9288
-12.5 | -0.4289 | 0.14616 | -0.008 | -2.9345
-12 | -0.4151 | 0.13934 | -0.0115 | -2.979
-11.5 | -0.4034 | 0.13205 | -0.0154 | -3.0549
-11 | -0.3943 | 0.12427 | -0.0196 | -3.1729
-10.5 | -0.3913 | 0.11425 | -0.0273 | -3.4249
-10 | -0.3862 | 0.10523 | -0.033 | -3.6701
-9.5 | -0.3927 | 0.09521 | -0.0373 | -4.1246
-9 | -0.3889 | 0.08825 | -0.0408 | -4.4068
-8.5 | -0.3897 | 0.07878 | -0.0503 | -4.9467
-8 | -0.3961 | 0.06914 | -0.0584 | -5.729
-7.5 | -0.3927 | 0.06093 | -0.061 | -6.4451
-7 | -0.3798 | 0.05213 | -0.0598 | -7.2856
-6.5 | -0.3802 | 0.0424 | -0.0556 | -8.967
-6 | -0.3428 | 0.03824 | -0.0559 | -8.9644
-5.5 | -0.3179 | 0.02824 | -0.0489 | -11.2571
-5 | -0.276 | 0.02336 | -0.046 | -11.8151
-4.5 | -0.2274 | 0.02105 | -0.044 | -10.8029
-4 | -0.1747 | 0.01915 | -0.0442 | -9.1227
-3.5 | -0.1236 | 0.01797 | -0.0434 | -6.8781
-3 | -0.0759 | 0.01668 | -0.0414 | -4.5504
-2.5 | -0.0259 | 0.01581 | -0.0399 | -1.6382
-2 | 0.0228 | 0.01491 | -0.0397 | 1.5292
-1.5 | 0.0554 | 0.0128 | -0.0357 | 4.3281
-1 | 0.1349 | 0.01249 | -0.0385 | 10.8006
-0.5 | 0.2207 | 0.01289 | -0.0435 | 17.1218
0 | 0.3041 | 0.01279 | -0.0487 | 23.7764
1 | 0.4869 | 0.01235 | -0.0645 | 39.4251
1.5 | 0.5616 | 0.01159 | -0.0686 | 48.4556
2 | 0.613 | 0.01088 | -0.0677 | 56.3419
2.5 | 0.6665 | 0.01063 | -0.0679 | 62.6999
3 | 0.7155 | 0.00993 | -0.0664 | 72.0544
3.5 | 0.7689 | 0.00966 | -0.0664 | 79.5963
4 | 0.8214 | 0.00928 | -0.066 | 88.5129
4.5 | 0.874 | 0.00893 | -0.0656 | 97.8723
5 | 0.9262 | 0.00863 | -0.065 | 107.3233
5.5 | 0.9791 | 0.00866 | -0.0648 | 113.06
6 | 1.0309 | 0.00903 | -0.0647 | 114.1639
6.5 | 1.0795 | 0.00986 | -0.0646 | 109.4828
7 | 1.1195 | 0.01122 | -0.0636 | 99.7772
7.5 | 1.1377 | 0.01347 | -0.0597 | 84.4618
8 | 1.1191 | 0.01546 | -0.0482 | 72.3868
8.5 | 1.1042 | 0.01731 | -0.0373 | 63.7897
9 | 1.0997 | 0.01935 | -0.0289 | 56.832
9.5 | 1.1022 | 0.02148 | -0.0222 | 51.3128
10 | 1.112 | 0.02368 | -0.0171 | 46.9595
10.5 | 1.1277 | 0.02588 | -0.0132 | 43.5742
11 | 1.1429 | 0.02835 | -0.0096 | 40.3139
11.5 | 1.1587 | 0.03105 | -0.0065 | 37.3172
12 | 1.1707 | 0.03426 | -0.0035 | 34.171
12.5 | 1.1882 | 0.03721 | -0.0013 | 31.9323
13 | 1.1908 | 0.04162 | 0.0016 | 28.6112
13.5 | 1.2033 | 0.04537 | 0.0034 | 26.5219
14 | 1.2131 | 0.04954 | 0.0049 | 24.4873
14.5 | 1.2074 | 0.05531 | 0.0071 | 21.8297
15 | 1.2179 | 0.05985 | 0.0078 | 20.3492
15.5 | 1.2219 | 0.06521 | 0.0084 | 18.7379
16 | 1.2231 | 0.07113 | 0.0085 | 17.1953
16.5 | 1.2208 | 0.07776 | 0.0081 | 15.6996
17 | 1.2117 | 0.08533 | 0.0074 | 14.2002
17.5 | 1.1892 | 0.09506 | 0.0064 | 12.51
18 | 1.1686 | 0.10574 | 0.0028 | 11.0516
18.5 | 1.1458 | 0.11759 | -0.0022 | 9.744
19 | 1.1189 | 0.13096 | -0.0089 | 8.5438
19.5 | 1.0891 | 0.14607 | -0.0174 | 7.456
20 | 1.0557 | 0.16333 | -0.0277 | 6.4636

## 29. Re 500k Mach 0.25 (1)
BIGFOIL.COM POLAR EXPORT
ah93k132
AH 93-K-132/15 |  |  |  | Cl Max: | 1.244 | at alpha= | 10.5 | deg
JavaFoil+Calcfoil stall+Eppler ext transition |  |  |  | L/D Max: | 81.949 | at alpha= | 6.5 | deg
Re: | 500000 |  |  | Cd Min: | 0.00688 | at alpha= | -1 | deg
Mach: | 0.25 |  |  | Cl=0 at alpha= | -1.8145 | deg
|  |  |  | @ Cl=0.1, Cd= | 0.0069374
|  |  |  | @ Cl=0.4, Cd= | 0.0083843
|  |  |  | @ Cl=0.6, Cd= | 0.14405
alpha (deg) | Cl | Cd | Cm | Cl/Cd
-12.5 | -0.062 | 0.11085 | -0.002 | -0.562
-12 | -0.1 | 0.10138 | -0.002 | -0.986
-11.5 | -0.177 | 0.0942 | -0.003 | -1.879
-11 | -0.228 | 0.09074 | -0.003 | -2.51
-10.5 | -0.271 | 0.08508 | -0.003 | -3.181
-10 | -0.308 | 0.0773 | -0.003 | -3.978
-9.5 | -0.338 | 0.08268 | -0.003 | -4.093
-9 | -0.363 | 0.07816 | -0.004 | -4.639
-8.5 | -0.38 | 0.07203 | -0.004 | -5.271
-8 | -0.389 | 0.06587 | -0.004 | -5.906
-7.5 | -0.39 | 0.05986 | -0.004 | -6.521
-7 | -0.384 | 0.05488 | -0.004 | -6.992
-6.5 | -0.369 | 0.05007 | -0.005 | -7.378
-6 | -0.348 | 0.04704 | -0.005 | -7.398
-5.5 | -0.32 | 0.04356 | -0.005 | -7.352
-5 | -0.287 | 0.04061 | -0.006 | -7.065
-4.5 | -0.249 | 0.03846 | -0.006 | -6.473
-4 | -0.207 | 0.03614 | -0.007 | -5.734
-3.5 | -0.163 | 0.03453 | -0.007 | -4.708
-3 | -0.116 | 0.0329 | -0.008 | -3.525
-2.5 | -0.084 | 0.01082 | -0.021 | -7.758
-2 | -0.023 | 0.01067 | -0.022 | -2.122
-1.5 | 0.039 | 0.01044 | -0.023 | 3.764
-1 | 0.101 | 0.00688 | -0.024 | 14.723
-0.5 | 0.164 | 0.00689 | -0.025 | 23.727
0 | 0.218 | 0.00815 | -0.025 | 26.706
0.5 | 0.278 | 0.00819 | -0.026 | 33.929
1 | 0.338 | 0.00827 | -0.027 | 40.824
1.5 | 0.398 | 0.00838 | -0.028 | 47.5
2 | 0.458 | 0.00851 | -0.029 | 53.812
2.5 | 0.516 | 0.00863 | -0.03 | 59.818
3 | 0.576 | 0.00883 | -0.031 | 65.281
3.5 | 0.636 | 0.00906 | -0.032 | 70.228
4 | 0.696 | 0.00938 | -0.033 | 74.193
4.5 | 0.755 | 0.00971 | -0.035 | 77.783
5 | 0.814 | 0.0101 | -0.036 | 80.605
5.5 | 0.873 | 0.01074 | -0.037 | 81.227
6 | 0.93 | 0.01134 | -0.038 | 81.942
6.5 | 0.984 | 0.01201 | -0.039 | 81.949
7 | 1.037 | 0.01281 | -0.04 | 80.925
7.5 | 1.086 | 0.01371 | -0.041 | 79.234
8 | 1.131 | 0.01575 | -0.042 | 71.822
8.5 | 1.169 | 0.02243 | -0.043 | 52.126
9 | 1.204 | 0.02361 | -0.044 | 50.978
9.5 | 1.227 | 0.02497 | -0.045 | 49.152
10 | 1.241 | 0.02644 | -0.046 | 46.945
10.5 | 1.244 | 0.02803 | -0.047 | 44.377
11 | 1.235 | 0.02951 | -0.048 | 41.842
11.5 | 1.02 | 0.07932 | -0.018 | 12.861
12 | 0.991 | 0.08607 | -0.018 | 11.518
12.5 | 0.951 | 0.09264 | -0.017 | 10.267
13 | 0.9 | 0.09948 | -0.016 | 9.05
13.5 | 0.84 | 0.10888 | -0.016 | 7.715
14 | 0.771 | 0.11632 | -0.018 | 6.629
14.5 | 0.695 | 0.12499 | -0.018 | 5.559
15 | 0.612 | 0.13433 | -0.019 | 4.558
15.5 | 0.525 | 0.14405 | -0.02 | 3.642

## 30. Re 500k Mach 0.25 (2)
BIGFOIL.COM POLAR EXPORT
ah93k132
AH 93-K-132/15 |  |  |  | Cl Max: | 1.1827 | at alpha= | 14 | deg
XFOIL ncrit=9 |  |  |  | L/D Max: | 112.362 | at alpha= | 5.5 | deg
Re: | 500000 |  |  | Cd Min: | 0.25448 | at alpha= | -20 | deg
Mach: | 0.25 |  |  | Cl=0 at alpha= | -2.2812 | deg
|  |  |  | @ Cl=0.1, Cd= | 0.012989
|  |  |  | @ Cl=0.4, Cd= | 0.013094
|  |  |  | @ Cl=0.6, Cd= | 0.011546
alpha (deg) | Cl | Cd | Cm | Cl/Cd
-20 | -0.6821 | 0.25448 | 0.0585 | -2.6804
-19.5 | -0.6616 | 0.24777 | 0.0533 | -2.6702
-19 | -0.6407 | 0.24078 | 0.0481 | -2.6609
-18.5 | -0.6203 | 0.23379 | 0.0421 | -2.6532
-18 | -0.6023 | 0.22707 | 0.0359 | -2.6525
-17.5 | -0.5824 | 0.21924 | 0.032 | -2.6564
-17 | -0.5626 | 0.21266 | 0.0285 | -2.6455
-16.5 | -0.5438 | 0.20628 | 0.0244 | -2.6362
-16 | -0.5256 | 0.19967 | 0.0202 | -2.6323
-15.5 | -0.5075 | 0.19273 | 0.016 | -2.6332
-15 | -0.4901 | 0.18554 | 0.0115 | -2.6415
-14.5 | -0.476 | 0.17831 | 0.0059 | -2.6695
-14 | -0.4641 | 0.17118 | 0.0009 | -2.7112
-13.5 | -0.4496 | 0.1634 | -0.0042 | -2.7515
-13 | -0.43 | 0.15554 | -0.0059 | -2.7646
-12.5 | -0.414 | 0.14877 | -0.0094 | -2.7828
-12 | -0.4001 | 0.14167 | -0.0132 | -2.8242
-11.5 | -0.3884 | 0.13424 | -0.0171 | -2.8933
-11 | -0.3818 | 0.12558 | -0.0232 | -3.0403
-10.5 | -0.375 | 0.11681 | -0.0291 | -3.2103
-10 | -0.3743 | 0.10762 | -0.0326 | -3.478
-9.5 | -0.3658 | 0.10149 | -0.0341 | -3.6043
-9 | -0.3594 | 0.09461 | -0.0375 | -3.7988
-8.5 | -0.3503 | 0.0859 | -0.0453 | -4.078
-7.5 | -0.3599 | 0.06375 | -0.0651 | -5.6455
-7 | -0.3614 | 0.05606 | -0.0639 | -6.4467
-6.5 | -0.3576 | 0.04724 | -0.063 | -7.5699
-6 | -0.3295 | 0.0422 | -0.0621 | -7.8081
-5.5 | -0.3005 | 0.03697 | -0.0585 | -8.1282
-5 | -0.2793 | 0.02591 | -0.05 | -10.7796
-4.5 | -0.2342 | 0.02245 | -0.0467 | -10.4321
-4 | -0.1762 | 0.02 | -0.0477 | -8.81
-3.5 | -0.1248 | 0.01856 | -0.046 | -6.7241
-3 | -0.0761 | 0.01708 | -0.0436 | -4.4555
-2.5 | -0.0221 | 0.01655 | -0.0436 | -1.3353
-2 | 0.0284 | 0.01549 | -0.0421 | 1.8334
-1.5 | 0.0672 | 0.0135 | -0.0389 | 4.9778
-1 | 0.1359 | 0.01243 | -0.0392 | 10.9332
-0.5 | 0.2281 | 0.01289 | -0.045 | 17.6959
0 | 0.3227 | 0.01345 | -0.0533 | 23.9926
0.5 | 0.4095 | 0.01305 | -0.0592 | 31.3793
1 | 0.5017 | 0.0124 | -0.0663 | 40.4597
1.5 | 0.577 | 0.01162 | -0.0699 | 49.6558
2 | 0.6423 | 0.01141 | -0.0725 | 56.2927
2.5 | 0.692 | 0.0106 | -0.0706 | 65.283
3 | 0.747 | 0.01033 | -0.0706 | 72.3136
3.5 | 0.7994 | 0.00972 | -0.0694 | 82.2428
4 | 0.8537 | 0.00932 | -0.0688 | 91.5987
4.5 | 0.9093 | 0.00911 | -0.0687 | 99.8134
5 | 0.9636 | 0.0089 | -0.068 | 108.2697
5.5 | 1.018 | 0.00906 | -0.0677 | 112.362
6 | 1.0703 | 0.00966 | -0.0674 | 110.7971
6.5 | 1.1159 | 0.01081 | -0.0666 | 103.2285
7 | 1.1452 | 0.01271 | -0.0639 | 90.1023
7.5 | 1.132 | 0.01493 | -0.0535 | 75.8205
8 | 1.1078 | 0.01683 | -0.0405 | 65.8229
8.5 | 1.0982 | 0.01896 | -0.0308 | 57.9219
9 | 1.0951 | 0.02127 | -0.0228 | 51.4857
9.5 | 1.0991 | 0.02368 | -0.0164 | 46.4147
10 | 1.1096 | 0.02617 | -0.0115 | 42.3997
10.5 | 1.1245 | 0.02879 | -0.0075 | 39.0587
11 | 1.137 | 0.0319 | -0.0038 | 35.6426
11.5 | 1.1515 | 0.0351 | -0.0007 | 32.8063
12 | 1.1615 | 0.0389 | 0.0023 | 29.8586
12.5 | 1.1688 | 0.04316 | 0.0049 | 27.0806
13 | 1.1723 | 0.04798 | 0.0074 | 24.4331
13.5 | 1.179 | 0.05278 | 0.0092 | 22.338
14 | 1.1827 | 0.05807 | 0.0106 | 20.3668
14.5 | 1.1775 | 0.06441 | 0.0121 | 18.2813
15 | 1.1777 | 0.0707 | 0.0126 | 16.6577
15.5 | 1.1709 | 0.07817 | 0.0124 | 14.9789
16 | 1.1584 | 0.08684 | 0.0111 | 13.3395
16.5 | 1.1406 | 0.09687 | 0.0084 | 11.7745
17 | 1.1181 | 0.10823 | 0.0042 | 10.3308
17.5 | 1.0921 | 0.12105 | -0.0016 | 9.0219
18 | 1.0632 | 0.13536 | -0.009 | 7.8546
18.5 | 1.0307 | 0.15188 | -0.0184 | 6.7863
19 | 0.9764 | 0.17666 | -0.0329 | 5.527

## 31. Re 500k Mach 0.50 (1)
BIGFOIL.COM POLAR EXPORT
ah93k132
AH 93-K-132/15 |  |  |  | Cl Max: | 1.207 | at alpha= | 8 | deg
JavaFoil+Calcfoil stall+Eppler ext transition |  |  |  | L/D Max: | 77.692 | at alpha= | 5.5 | deg
Re: | 500000 |  |  | Cd Min: | 0.00729 | at alpha= | -1 | deg
Mach: | 0.5 |  |  | Cl=0 at alpha= | -1.8188 | deg
|  |  |  | @ Cl=0.1, Cd= | 0.0079927
|  |  |  | @ Cl=0.4, Cd= | 0.0088615
|  |  |  | @ Cl=0.6, Cd= | 0.0094931
alpha (deg) | Cl | Cd | Cm | Cl/Cd
-20 | -0.996 | 0.22845 | 0.002 | -4.359
-19.5 | -0.97 | 0.222 | 0.002 | -4.368
-19 | -0.94 | 0.21184 | 0.001 | -4.438
-18.5 | -0.913 | 0.20349 | 0.001 | -4.488
-18 | -0.887 | 0.19762 | 0.001 | -4.487
-17.5 | -0.86 | 0.19581 | 0 | -4.393
-17 | -0.833 | 0.18991 | 0 | -4.389
-16.5 | -0.807 | 0.18524 | 0 | -4.355
-16 | -0.779 | 0.17875 | 0 | -4.356
-15.5 | -0.751 | 0.1692 | -0.001 | -4.439
-15 | -0.724 | 0.16397 | -0.001 | -4.415
-14.5 | -0.697 | 0.15827 | -0.001 | -4.404
-14 | -0.67 | 0.15428 | -0.002 | -4.343
-13.5 | -0.643 | 0.15594 | -0.002 | -4.124
-13 | -0.616 | 0.14736 | -0.002 | -4.181
-12.5 | -0.587 | 0.19776 | -0.003 | -2.97
-12 | -0.56 | 0.12938 | -0.003 | -4.331
-11.5 | -0.533 | 0.13044 | -0.003 | -4.087
-11 | -0.506 | 0.12183 | -0.004 | -4.153
-10.5 | -0.479 | 0.11786 | -0.004 | -4.06
-10 | -0.451 | 0.11288 | -0.004 | -3.992
-9.5 | -0.423 | 0.10983 | -0.005 | -3.854
-9 | -0.396 | 0.10118 | -0.005 | -3.914
-8.5 | -0.369 | 0.09999 | -0.005 | -3.686
-8 | -0.341 | 0.09874 | -0.005 | -3.451
-7.5 | -0.313 | 0.09651 | -0.006 | -3.246
-7 | -0.286 | 0.09368 | -0.006 | -3.051
-6.5 | -0.258 | 0.06862 | -0.006 | -3.762
-6 | -0.231 | 0.05371 | -0.006 | -4.294
-5.5 | -0.203 | 0.04652 | -0.007 | -4.367
-5 | -0.176 | 0.05598 | -0.007 | -3.135
-4.5 | -0.207 | 0.04432 | -0.007 | -4.671
-4 | -0.21 | 0.03998 | -0.007 | -5.249
-3.5 | -0.174 | 0.03638 | -0.007 | -4.772
-3 | -0.127 | 0.03433 | -0.008 | -3.689
-2.5 | -0.075 | 0.03267 | -0.009 | -2.286
-2 | -0.025 | 0.01121 | -0.024 | -2.243
-1.5 | 0.044 | 0.01102 | -0.025 | 3.971
-1 | 0.113 | 0.00729 | -0.026 | 15.513
-0.5 | 0.183 | 0.00731 | -0.027 | 24.994
0 | 0.243 | 0.00864 | -0.028 | 28.152
0.5 | 0.31 | 0.00871 | -0.03 | 35.64
1 | 0.377 | 0.00881 | -0.031 | 42.839
1.5 | 0.444 | 0.00896 | -0.032 | 49.579
2 | 0.512 | 0.00915 | -0.033 | 55.894
2.5 | 0.576 | 0.0094 | -0.034 | 61.286
3 | 0.643 | 0.00966 | -0.035 | 66.51
3.5 | 0.709 | 0.01004 | -0.036 | 70.612
4 | 0.775 | 0.01044 | -0.037 | 74.234
4.5 | 0.841 | 0.01111 | -0.038 | 75.704
5 | 0.906 | 0.01179 | -0.04 | 76.853
5.5 | 0.97 | 0.01248 | -0.041 | 77.692
6 | 1.032 | 0.01334 | -0.042 | 77.337
6.5 | 1.089 | 0.01432 | -0.043 | 75.998
7 | 1.141 | 0.01575 | -0.044 | 72.432
7.5 | 1.181 | 0.02358 | -0.045 | 50.105
8 | 1.207 | 0.02625 | -0.046 | 45.99
8.5 | 1.207 | 0.02841 | -0.047 | 42.487
9 | 0.965 | 0.06217 | -0.017 | 15.516
9.5 | 0.619 | 0.07229 | -0.016 | 8.562
10 | 0.646 | 0.07472 | -0.019 | 8.649
10.5 | 0.673 | 0.09582 | -0.019 | 7.024
11 | 0.7 | 0.11257 | -0.021 | 6.219
11.5 | 0.728 | 0.12079 | -0.023 | 6.023
12 | 0.754 | 0.1273 | -0.024 | 5.925
12.5 | 0.782 | 0.13635 | -0.027 | 5.735
13 | 0.809 | 0.14028 | -0.027 | 5.764

## 32. Re 500k Mach 0.50 (2)
BIGFOIL.COM POLAR EXPORT
ah93k132
AH 93-K-132/15 |  |  |  | Cl Max: | 1.1677 | at alpha= | 6 | deg
XFOIL ncrit=9 |  |  |  | L/D Max: | 112.473 | at alpha= | -0.5 | deg
Re: | 500000 |  |  | Cd Min: | 0.27553 | at alpha= | -20 | deg
Mach: | 0.5 |  |  | Cl=0 at alpha= | -2.3636 | deg
|  |  |  | @ Cl=0.1, Cd= | 0.0030287
|  |  |  | @ Cl=0.4, Cd= | 0.014487
|  |  |  | @ Cl=0.6, Cd= | 0.0139
alpha (deg) | Cl | Cd | Cm | Cl/Cd
-20 | -0.7248 | 0.27553 | 0.0648 | -2.6306
-19.5 | -0.6998 | 0.26758 | 0.058 | -2.6153
-18.5 | -0.6517 | 0.25147 | 0.0456 | -2.5916
-18 | -0.6274 | 0.24317 | 0.0413 | -2.5801
-17.5 | -0.6034 | 0.23558 | 0.0361 | -2.5613
-17 | -0.5785 | 0.22771 | 0.0303 | -2.5405
-16.5 | -0.5526 | 0.21959 | 0.0242 | -2.5165
-16 | -0.5275 | 0.21152 | 0.017 | -2.4939
-15.5 | -0.5052 | 0.20388 | 0.0102 | -2.4779
-14.5 | -0.4576 | 0.18715 | 0.0011 | -2.4451
-14 | -0.4352 | 0.17967 | -0.0032 | -2.4222
-13.5 | -0.414 | 0.17223 | -0.0077 | -2.4038
-13 | -0.3943 | 0.16476 | -0.0121 | -2.3932
-12.5 | -0.3765 | 0.15718 | -0.0162 | -2.3953
-12 | -0.3656 | 0.14978 | -0.0224 | -2.4409
-11.5 | -0.3526 | 0.14207 | -0.0273 | -2.4819
-11 | -0.3281 | 0.13352 | -0.0301 | -2.4573
-10.5 | -0.3094 | 0.12619 | -0.0345 | -2.4519
-10 | -0.2944 | 0.11869 | -0.039 | -2.4804
-9.5 | -0.2859 | 0.11038 | -0.0469 | -2.5901
-9 | -0.2803 | 0.1018 | -0.0505 | -2.7534
-8.5 | -0.2694 | 0.09515 | -0.0519 | -2.8313
-8 | -0.2626 | 0.0883 | -0.0546 | -2.974
-7.5 | -0.2486 | 0.07995 | -0.063 | -3.1094
-7 | -0.2442 | 0.07057 | -0.0732 | -3.4604
-6.5 | -0.2509 | 0.06113 | -0.0815 | -4.1044
-6 | -0.2563 | 0.05435 | -0.0797 | -4.7157
-5.5 | -0.2516 | 0.04607 | -0.0804 | -5.4613
-4.5 | -0.2055 | 0.01461 | -0.0683 | -14.0657
-4 | -0.1721 | 0.01029 | -0.0624 | -16.725
-3.5 | -0.1232 | 0.00783 | -0.0583 | -15.7344
-2.5 | -0.0141 | 0.00457 | -0.0533 | -3.0853
-2 | 0.0376 | 0.00399 | -0.0511 | 9.4236
-1.5 | 0.0896 | 0.00314 | -0.0484 | 28.535
-0.5 | 0.2092 | 0.00186 | -0.0457 | 112.4731
0 | 0.3553 | 0.01455 | -0.0595 | 24.4192
1 | 0.5694 | 0.01425 | -0.0769 | 39.9579
1.5 | 0.6587 | 0.01323 | -0.0813 | 49.7884
2 | 0.7427 | 0.01292 | -0.0858 | 57.4845
2.5 | 0.8187 | 0.01176 | -0.0869 | 69.6173
3 | 0.8814 | 0.01146 | -0.0865 | 76.911
3.5 | 0.9439 | 0.01105 | -0.0855 | 85.4208
4 | 1.0068 | 0.01096 | -0.0847 | 91.8613
4.5 | 1.0681 | 0.01087 | -0.0832 | 98.2613
5 | 1.1247 | 0.01136 | -0.0813 | 99.0053
5.5 | 1.1656 | 0.01268 | -0.0777 | 91.9243
6 | 1.1677 | 0.01451 | -0.0678 | 80.4755
6.5 | 1.1392 | 0.01615 | -0.052 | 70.5387
7 | 1.1275 | 0.01808 | -0.0398 | 62.3617
7.5 | 1.1179 | 0.02041 | -0.0288 | 54.7722
8 | 1.1109 | 0.02322 | -0.0193 | 47.8424
8.5 | 1.1026 | 0.02666 | -0.0107 | 41.3578
9 | 1.0998 | 0.03037 | -0.0037 | 36.2134
9.5 | 1.1033 | 0.03428 | 0.0019 | 32.1849
10 | 1.1113 | 0.03841 | 0.0066 | 28.9326
10.5 | 1.1142 | 0.04333 | 0.0108 | 25.7143
11 | 1.1118 | 0.04911 | 0.0143 | 22.639

## 33. Re 750k Mach 0.00 (1)
BIGFOIL.COM POLAR EXPORT
ah93k132
AH 93-K-132/15 |  |  |  | Cl Max: | 1.271 | at alpha= | 11.5 | deg
JavaFoil+Calcfoil stall+Eppler ext transition |  |  |  | L/D Max: | 90.522 | at alpha= | 6 | deg
Re: | 750000 |  |  | Cd Min: | 0.00585 | at alpha= | -0.5 | deg
Mach: | 0 |  |  | Cl=0 at alpha= | -1.8167 | deg
|  |  |  | @ Cl=0.1, Cd= | 0.0058693
|  |  |  | @ Cl=0.4, Cd= | 0.0070486
|  |  |  | @ Cl=0.6, Cd= | 0.0076881
alpha (deg) | Cl | Cd | Cm | Cl/Cd
-15 | -0.356 | 0.1272 | -0.001 | -2.798
-14.5 | -0.371 | 0.11748 | -0.001 | -3.156
-14 | -0.386 | 0.11135 | -0.001 | -3.463
-13.5 | -0.4 | 0.10525 | -0.001 | -3.802
-13 | -0.414 | 0.09938 | -0.002 | -4.168
-12.5 | -0.427 | 0.09652 | -0.002 | -4.428
-12 | -0.439 | 0.09115 | -0.002 | -4.821
-11.5 | -0.45 | 0.08635 | -0.002 | -5.211
-11 | -0.459 | 0.08167 | -0.003 | -5.615
-10.5 | -0.465 | 0.07984 | -0.003 | -5.821
-10 | -0.468 | 0.07306 | -0.003 | -6.408
-9.5 | -0.468 | 0.0684 | -0.003 | -6.846
-9 | -0.465 | 0.06508 | -0.004 | -7.141
-8.5 | -0.457 | 0.06101 | -0.004 | -7.492
-8 | -0.445 | 0.05709 | -0.004 | -7.799
-7.5 | -0.429 | 0.05366 | -0.004 | -7.995
-7 | -0.408 | 0.04997 | -0.004 | -8.174
-6.5 | -0.383 | 0.04635 | -0.005 | -8.273
-6 | -0.354 | 0.04361 | -0.005 | -8.121
-5.5 | -0.321 | 0.04071 | -0.005 | -7.887
-5 | -0.285 | 0.03883 | -0.006 | -7.327
-4.5 | -0.245 | 0.0367 | -0.006 | -6.671
-4 | -0.203 | 0.03473 | -0.007 | -5.841
-3.5 | -0.159 | 0.03329 | -0.008 | -4.764
-3 | -0.14 | 0.00996 | -0.019 | -14.044
-2.5 | -0.081 | 0.0098 | -0.02 | -8.308
-2 | -0.022 | 0.0096 | -0.021 | -2.287
-1.5 | 0.038 | 0.00937 | -0.022 | 4.064
-1 | 0.098 | 0.00587 | -0.023 | 16.733
-0.5 | 0.159 | 0.00585 | -0.024 | 27.084
0 | 0.212 | 0.0068 | -0.025 | 31.173
0.5 | 0.271 | 0.00685 | -0.026 | 39.523
1 | 0.329 | 0.00692 | -0.027 | 47.526
1.5 | 0.387 | 0.00702 | -0.028 | 55.174
2 | 0.446 | 0.00715 | -0.029 | 62.384
2.5 | 0.503 | 0.0073 | -0.03 | 68.919
3 | 0.561 | 0.00752 | -0.031 | 74.629
3.5 | 0.619 | 0.00777 | -0.032 | 79.64
4 | 0.677 | 0.00807 | -0.033 | 83.871
4.5 | 0.734 | 0.0084 | -0.034 | 87.432
5 | 0.791 | 0.00894 | -0.035 | 88.456
5.5 | 0.848 | 0.00946 | -0.036 | 89.562
6 | 0.903 | 0.00998 | -0.037 | 90.522
6.5 | 0.957 | 0.01059 | -0.038 | 90.356
7 | 1.009 | 0.01126 | -0.039 | 89.557
7.5 | 1.058 | 0.01207 | -0.04 | 87.657
8 | 1.104 | 0.01349 | -0.041 | 81.822
8.5 | 1.144 | 0.01978 | -0.041 | 57.844
9 | 1.183 | 0.02069 | -0.042 | 57.146
9.5 | 1.214 | 0.02178 | -0.043 | 55.71
10 | 1.238 | 0.02291 | -0.044 | 54.056
10.5 | 1.256 | 0.0242 | -0.045 | 51.92
11 | 1.268 | 0.02554 | -0.046 | 49.639
11.5 | 1.271 | 0.0269 | -0.047 | 47.26
12 | 1.268 | 0.02845 | -0.048 | 44.558
12.5 | 1.257 | 0.02973 | -0.049 | 42.276
13 | 1.239 | 0.03137 | -0.05 | 39.488
13.5 | 1.029 | 0.09499 | -0.026 | 10.833
14 | 1.003 | 0.10108 | -0.024 | 9.922
14.5 | 0.974 | 0.10796 | -0.021 | 9.02
15 | 0.943 | 0.1144 | -0.021 | 8.244
15.5 | 0.909 | 0.12173 | -0.02 | 7.471
16 | 0.874 | 0.12826 | -0.02 | 6.816
16.5 | 0.838 | 0.13717 | -0.02 | 6.108

## 34. Re 750k Mach 0.00 (2)
BIGFOIL.COM POLAR EXPORT
ah93k132
AH 93-K-132/15 |  |  |  | Cl Max: | 1.2866 | at alpha= | 16.5 | deg
XFOIL ncrit=9 |  |  |  | L/D Max: | 128.66 | at alpha= | 5.5 | deg
Re: | 750000 |  |  | Cd Min: | 0.25079 | at alpha= | -20 | deg
Mach: | 0 |  |  | Cl=0 at alpha= | -2.1295 | deg
|  |  |  | @ Cl=0.1, Cd= | 0.0079967
|  |  |  | @ Cl=0.4, Cd= | 0.0086932
|  |  |  | @ Cl=0.6, Cd= | 0.0078639
alpha (deg) | Cl | Cd | Cm | Cl/Cd
-20 | -0.6843 | 0.25079 | 0.0614 | -2.7286
-19.5 | -0.6652 | 0.24407 | 0.0567 | -2.7254
-19 | -0.6464 | 0.23716 | 0.0515 | -2.7256
-18.5 | -0.629 | 0.23032 | 0.0464 | -2.731
-17.5 | -0.5953 | 0.2164 | 0.0386 | -2.7509
-17 | -0.5781 | 0.21044 | 0.0349 | -2.7471
-16.5 | -0.5611 | 0.20416 | 0.0309 | -2.7483
-16 | -0.5444 | 0.19758 | 0.027 | -2.7553
-15.5 | -0.5281 | 0.1908 | 0.023 | -2.7678
-15 | -0.512 | 0.18347 | 0.0187 | -2.7906
-14.5 | -0.4984 | 0.17576 | 0.0137 | -2.8357
-14 | -0.486 | 0.16809 | 0.009 | -2.8913
-13.5 | -0.4736 | 0.16043 | 0.0049 | -2.9521
-13 | -0.462 | 0.15258 | 0.0009 | -3.0279
-12.5 | -0.4515 | 0.14499 | -0.0013 | -3.114
-12 | -0.4396 | 0.13839 | -0.0041 | -3.1765
-11.5 | -0.4294 | 0.1313 | -0.0075 | -3.2704
-11 | -0.4213 | 0.12379 | -0.011 | -3.4033
-9 | -0.432 | 0.08136 | -0.0373 | -5.3097
-8.5 | -0.4474 | 0.06881 | -0.049 | -6.502
-8 | -0.4499 | 0.0608 | -0.0513 | -7.3997
-7.5 | -0.4397 | 0.05386 | -0.0517 | -8.1638
-7 | -0.4234 | 0.04672 | -0.0505 | -9.0625
-6.5 | -0.3958 | 0.03958 | -0.0469 | -10
-6 | -0.3813 | 0.03089 | -0.0428 | -12.3438
-5.5 | -0.3499 | 0.02045 | -0.0374 | -17.11
-5 | -0.2986 | 0.01789 | -0.0366 | -16.6909
-4.5 | -0.2469 | 0.01628 | -0.0358 | -15.1658
-4 | -0.1978 | 0.01463 | -0.0346 | -13.5202
-3.5 | -0.1453 | 0.01385 | -0.034 | -10.491
-3 | -0.0947 | 0.0128 | -0.0329 | -7.3984
-2.5 | -0.0389 | 0.01234 | -0.0334 | -3.1524
-2 | 0.0136 | 0.01151 | -0.033 | 1.1816
-1.5 | 0.0609 | 0.01017 | -0.0319 | 5.9882
-1 | 0.0909 | 0.00795 | -0.0267 | 11.434
-0.5 | 0.1591 | 0.0083 | -0.0281 | 19.1687
0 | 0.2301 | 0.00894 | -0.031 | 25.7383
0.5 | 0.3189 | 0.00889 | -0.0381 | 35.8718
1 | 0.395 | 0.00871 | -0.0424 | 45.3502
1.5 | 0.4751 | 0.00844 | -0.0476 | 56.2915
2 | 0.5495 | 0.00819 | -0.0522 | 67.094
2.5 | 0.613 | 0.00778 | -0.0542 | 78.7918
3 | 0.6826 | 0.00751 | -0.0578 | 90.8921
3.5 | 0.7499 | 0.00723 | -0.0609 | 103.7206
4 | 0.8064 | 0.00707 | -0.0616 | 114.0594
4.5 | 0.8603 | 0.00699 | -0.0618 | 123.0758
5 | 0.9151 | 0.00712 | -0.0624 | 128.5253
5.5 | 0.9701 | 0.00754 | -0.0632 | 128.6605
6 | 1.0239 | 0.00828 | -0.0643 | 123.6594
6.5 | 1.0738 | 0.00936 | -0.065 | 114.7222
7 | 1.1125 | 0.0111 | -0.0644 | 100.2252
7.5 | 1.1313 | 0.01329 | -0.0607 | 85.1242
8 | 1.1178 | 0.01504 | -0.0499 | 74.3218
8.5 | 1.1068 | 0.01668 | -0.0395 | 66.3549
9 | 1.1072 | 0.01841 | -0.0316 | 60.1412
9.5 | 1.1159 | 0.02009 | -0.0254 | 55.545
10 | 1.1296 | 0.02179 | -0.0204 | 51.8403
10.5 | 1.1477 | 0.02362 | -0.0165 | 48.5902
11 | 1.1682 | 0.02557 | -0.0133 | 45.6864
11.5 | 1.1888 | 0.0277 | -0.0105 | 42.917
12 | 1.2069 | 0.03023 | -0.0078 | 39.9239
12.5 | 1.2284 | 0.03267 | -0.0057 | 37.6002
13 | 1.2378 | 0.03624 | -0.003 | 34.1556
13.5 | 1.2577 | 0.03907 | -0.0014 | 32.1909
14 | 1.2726 | 0.04249 | 0.0001 | 29.9506
14.5 | 1.267 | 0.04804 | 0.0025 | 26.3739
15 | 1.2767 | 0.05239 | 0.0035 | 24.3692
15.5 | 1.2831 | 0.05726 | 0.0042 | 22.4083
16 | 1.2862 | 0.06273 | 0.0045 | 20.5037
16.5 | 1.2866 | 0.06875 | 0.0043 | 18.7142
17 | 1.2828 | 0.07557 | 0.0036 | 16.975
17.5 | 1.2678 | 0.08403 | 0.0025 | 15.0875
18 | 1.2471 | 0.09359 | 0.0008 | 13.3251
18.5 | 1.2386 | 0.10224 | -0.0022 | 12.1146
19 | 1.2246 | 0.11198 | -0.0058 | 10.9359
19.5 | 1.2069 | 0.12279 | -0.0104 | 9.829
20 | 1.1863 | 0.13454 | -0.0159 | 8.8175

## 35. Re 750k Mach 0.10 (1)
BIGFOIL.COM POLAR EXPORT
ah93k132
AH 93-K-132/15 |  |  |  | Cl Max: | 1.266 | at alpha= | 11.5 | deg
JavaFoil+Calcfoil stall+Eppler ext transition |  |  |  | L/D Max: | 90.363 | at alpha= | 6 | deg
Re: | 750000 |  |  | Cd Min: | 0.00587 | at alpha= | -0.5 | deg
Mach: | 0.1 |  |  | Cl=0 at alpha= | -1.8167 | deg
|  |  |  | @ Cl=0.1, Cd= | 0.0058798
|  |  |  | @ Cl=0.4, Cd= | 0.0070642
|  |  |  | @ Cl=0.6, Cd= | 0.0077052
alpha (deg) | Cl | Cd | Cm | Cl/Cd
-14.5 | -0.329 | 0.12054 | -0.001 | -2.731
-14 | -0.346 | 0.11587 | -0.001 | -2.989
-13.5 | -0.363 | 0.10638 | -0.001 | -3.415
-13 | -0.38 | 0.10104 | -0.002 | -3.761
-12.5 | -0.396 | 0.09808 | -0.002 | -4.038
-12 | -0.411 | 0.09297 | -0.002 | -4.422
-11.5 | -0.425 | 0.08588 | -0.002 | -4.945
-11 | -0.436 | 0.08196 | -0.003 | -5.324
-10.5 | -0.446 | 0.0776 | -0.003 | -5.744
-10 | -0.452 | 0.07133 | -0.003 | -6.339
-9.5 | -0.455 | 0.06936 | -0.003 | -6.562
-9 | -0.454 | 0.06456 | -0.004 | -7.038
-8.5 | -0.449 | 0.06178 | -0.004 | -7.271
-8 | -0.44 | 0.05786 | -0.004 | -7.597
-7.5 | -0.425 | 0.05448 | -0.004 | -7.804
-7 | -0.406 | 0.05037 | -0.004 | -8.059
-6.5 | -0.382 | 0.04657 | -0.005 | -8.207
-6 | -0.354 | 0.04376 | -0.005 | -8.085
-5.5 | -0.321 | 0.04104 | -0.006 | -7.829
-5 | -0.285 | 0.03887 | -0.006 | -7.333
-4.5 | -0.246 | 0.03681 | -0.006 | -6.67
-4 | -0.204 | 0.03478 | -0.007 | -5.853
-3.5 | -0.159 | 0.03335 | -0.007 | -4.773
-3 | -0.141 | 0.01005 | -0.02 | -13.988
-2.5 | -0.082 | 0.0098 | -0.02 | -8.347
-2 | -0.022 | 0.0096 | -0.021 | -2.298
-1.5 | 0.038 | 0.00937 | -0.022 | 4.084
-1 | 0.099 | 0.00588 | -0.023 | 16.79
-0.5 | 0.159 | 0.00587 | -0.024 | 27.154
0 | 0.213 | 0.00682 | -0.025 | 31.259
0.5 | 0.272 | 0.00687 | -0.026 | 39.599
1 | 0.331 | 0.00695 | -0.027 | 47.607
1.5 | 0.389 | 0.00704 | -0.028 | 55.298
2 | 0.448 | 0.00717 | -0.029 | 62.478
2.5 | 0.505 | 0.00733 | -0.03 | 68.971
3 | 0.564 | 0.00755 | -0.031 | 74.711
3.5 | 0.622 | 0.0078 | -0.032 | 79.709
4 | 0.68 | 0.00811 | -0.033 | 83.87
4.5 | 0.738 | 0.00844 | -0.034 | 87.407
5 | 0.795 | 0.00899 | -0.035 | 88.402
5.5 | 0.852 | 0.00952 | -0.036 | 89.42
6 | 0.907 | 0.01004 | -0.037 | 90.363
6.5 | 0.961 | 0.01067 | -0.038 | 90.066
7 | 1.013 | 0.01134 | -0.039 | 89.307
7.5 | 1.062 | 0.01217 | -0.04 | 87.317
8 | 1.108 | 0.01365 | -0.041 | 81.164
8.5 | 1.148 | 0.01981 | -0.042 | 57.97
9 | 1.186 | 0.02091 | -0.043 | 56.727
9.5 | 1.216 | 0.02197 | -0.044 | 55.362
10 | 1.24 | 0.02315 | -0.045 | 53.546
10.5 | 1.256 | 0.02449 | -0.046 | 51.295
11 | 1.265 | 0.02581 | -0.047 | 49.007
11.5 | 1.266 | 0.02731 | -0.048 | 46.36
12 | 1.259 | 0.02871 | -0.049 | 43.853
12.5 | 1.244 | 0.03032 | -0.05 | 41.025
13 | 1.035 | 0.08918 | -0.027 | 11.607
13.5 | 1.008 | 0.09614 | -0.023 | 10.483
14 | 0.978 | 0.1035 | -0.021 | 9.451
14.5 | 0.946 | 0.10979 | -0.021 | 8.613
15 | 0.91 | 0.11553 | -0.02 | 7.874
15.5 | 0.872 | 0.12259 | -0.02 | 7.109
16 | 0.832 | 0.1303 | -0.02 | 6.383
16.5 | 0.791 | 0.13734 | -0.021 | 5.758

## 36. Re 750k Mach 0.10 (2)
BIGFOIL.COM POLAR EXPORT
ah93k132
AH 93-K-132/15 |  |  |  | Cl Max: | 1.275 | at alpha= | 16 | deg
XFOIL ncrit=9 |  |  |  | L/D Max: | 128.412 | at alpha= | 5 | deg
Re: | 750000 |  |  | Cd Min: | 0.14265 | at alpha= | 20 | deg
Mach: | 0.1 |  |  | Cl=0 at alpha= | -2.137 | deg
|  |  |  | @ Cl=0.1, Cd= | 0.0080266
|  |  |  | @ Cl=0.4, Cd= | 0.0087128
|  |  |  | @ Cl=0.6, Cd= | 0.0079033
alpha (deg) | Cl | Cd | Cm | Cl/Cd
-9 | -0.4257 | 0.08352 | -0.0352 | -5.097
-8.5 | -0.4337 | 0.07172 | -0.0478 | -6.0471
-8 | -0.4408 | 0.06312 | -0.0513 | -6.9835
-7.5 | -0.4333 | 0.05564 | -0.0522 | -7.7876
-7 | -0.419 | 0.04812 | -0.0514 | -8.7074
-6.5 | -0.3933 | 0.0404 | -0.048 | -9.7351
-6 | -0.38 | 0.03165 | -0.0438 | -12.0063
-5.5 | -0.3497 | 0.0212 | -0.0385 | -16.4953
-5 | -0.2995 | 0.01817 | -0.0373 | -16.4832
-4.5 | -0.247 | 0.01665 | -0.0365 | -14.8348
-4 | -0.1983 | 0.01472 | -0.0351 | -13.4715
-3.5 | -0.1456 | 0.01392 | -0.0344 | -10.4598
-3 | -0.0948 | 0.01287 | -0.0333 | -7.366
-2.5 | -0.0384 | 0.01239 | -0.0339 | -3.0993
-2 | 0.0145 | 0.01157 | -0.0334 | 1.2532
-1.5 | 0.0622 | 0.01023 | -0.0323 | 6.0802
-1 | 0.092 | 0.00798 | -0.0271 | 11.5288
-0.5 | 0.1606 | 0.00838 | -0.0285 | 19.1647
0 | 0.231 | 0.00897 | -0.0311 | 25.7525
0.5 | 0.3211 | 0.0089 | -0.0384 | 36.0787
1 | 0.3971 | 0.00872 | -0.0426 | 45.539
1.5 | 0.4781 | 0.00852 | -0.048 | 56.115
2 | 0.5529 | 0.0082 | -0.0526 | 67.4268
2.5 | 0.6164 | 0.0078 | -0.0544 | 79.0256
3 | 0.6867 | 0.00753 | -0.0582 | 91.1952
3.5 | 0.7546 | 0.00727 | -0.0613 | 103.7964
4 | 0.8125 | 0.0071 | -0.0622 | 114.4366
4.5 | 0.8668 | 0.00703 | -0.0624 | 123.3001
5 | 0.922 | 0.00718 | -0.0629 | 128.4123
5.5 | 0.9773 | 0.00764 | -0.0638 | 127.9188
6 | 1.0313 | 0.00842 | -0.0649 | 122.4822
6.5 | 1.081 | 0.00953 | -0.0655 | 113.4313
7 | 1.118 | 0.01138 | -0.0647 | 98.2425
7.5 | 1.1323 | 0.01361 | -0.0601 | 83.1962
8 | 1.1143 | 0.01527 | -0.0482 | 72.9731
8.5 | 1.1056 | 0.01695 | -0.0382 | 65.2271
9 | 1.1062 | 0.01874 | -0.0304 | 59.0288
9.5 | 1.115 | 0.02046 | -0.0242 | 54.4966
10 | 1.1296 | 0.02219 | -0.0193 | 50.9058
10.5 | 1.1477 | 0.02408 | -0.0154 | 47.662
11 | 1.1675 | 0.02613 | -0.0122 | 44.6804
11.5 | 1.1882 | 0.02833 | -0.0093 | 41.9414
12 | 1.2066 | 0.03093 | -0.0066 | 39.0107
12.5 | 1.2265 | 0.03356 | -0.0044 | 36.5465
13 | 1.236 | 0.03721 | -0.0017 | 33.2169
13.5 | 1.2543 | 0.04028 | -0.0001 | 31.1395
14 | 1.2665 | 0.04405 | 0.0015 | 28.7514
14.5 | 1.2587 | 0.04995 | 0.0038 | 25.1992
15 | 1.2692 | 0.05435 | 0.0047 | 23.3523
15.5 | 1.2736 | 0.05958 | 0.0053 | 21.3763
16 | 1.275 | 0.06541 | 0.0055 | 19.4924
16.5 | 1.2733 | 0.07184 | 0.0051 | 17.7241
17 | 1.2667 | 0.07921 | 0.0041 | 15.9917
17.5 | 1.2475 | 0.08838 | 0.0028 | 14.1152
18 | 1.2286 | 0.09813 | 0.0004 | 12.5201
18.5 | 1.2164 | 0.10757 | -0.003 | 11.308
19 | 1.1994 | 0.11818 | -0.0073 | 10.1489
19.5 | 1.1788 | 0.12989 | -0.0127 | 9.0754
20 | 1.1558 | 0.14265 | -0.0192 | 8.1023

## 37. Re 750k Mach 0.25 (1)
BIGFOIL.COM POLAR EXPORT
ah93k132
AH 93-K-132/15 |  |  |  | Cl Max: | 1.245 | at alpha= | 10.5 | deg
JavaFoil+Calcfoil stall+Eppler ext transition |  |  |  | L/D Max: | 89.325 | at alpha= | 6 | deg
Re: | 750000 |  |  | Cd Min: | 0.00595 | at alpha= | -0.5 | deg
Mach: | 0.25 |  |  | Cl=0 at alpha= | -1.8145 | deg
|  |  |  | @ Cl=0.1, Cd= | 0.0060271
|  |  |  | @ Cl=0.4, Cd= | 0.00716
|  |  |  | @ Cl=0.6, Cd= | 0.13373
alpha (deg) | Cl | Cd | Cm | Cl/Cd
-12.5 | -0.062 | 0.09846 | -0.002 | -0.634
-12 | -0.1 | 0.09621 | -0.002 | -1.04
-11.5 | -0.177 | 0.09075 | -0.003 | -1.951
-11 | -0.228 | 0.08462 | -0.003 | -2.692
-10.5 | -0.271 | 0.08057 | -0.003 | -3.36
-10 | -0.308 | 0.07488 | -0.003 | -4.109
-9.5 | -0.339 | 0.07066 | -0.004 | -4.791
-9 | -0.363 | 0.06702 | -0.004 | -5.413
-8.5 | -0.38 | 0.06732 | -0.004 | -5.642
-8 | -0.389 | 0.06253 | -0.004 | -6.224
-7.5 | -0.39 | 0.05661 | -0.004 | -6.897
-7 | -0.384 | 0.05239 | -0.005 | -7.327
-6.5 | -0.37 | 0.04787 | -0.005 | -7.72
-6 | -0.348 | 0.04546 | -0.005 | -7.657
-5.5 | -0.32 | 0.04178 | -0.006 | -7.667
-5 | -0.287 | 0.03918 | -0.006 | -7.325
-4.5 | -0.249 | 0.03717 | -0.006 | -6.698
-4 | -0.207 | 0.03511 | -0.007 | -5.903
-3.5 | -0.163 | 0.03361 | -0.007 | -4.837
-3 | -0.144 | 0.01016 | -0.02 | -14.173
-2.5 | -0.084 | 0.00989 | -0.021 | -8.486
-2 | -0.023 | 0.00974 | -0.022 | -2.326
-1.5 | 0.039 | 0.00951 | -0.023 | 4.132
-1 | 0.101 | 0.00597 | -0.024 | 16.981
-0.5 | 0.164 | 0.00595 | -0.025 | 27.502
0 | 0.219 | 0.00692 | -0.026 | 31.633
0.5 | 0.279 | 0.00697 | -0.027 | 40.049
1 | 0.34 | 0.00706 | -0.028 | 48.096
1.5 | 0.4 | 0.00716 | -0.029 | 55.825
2 | 0.46 | 0.00731 | -0.03 | 62.969
2.5 | 0.519 | 0.00748 | -0.031 | 69.344
3 | 0.579 | 0.00773 | -0.032 | 74.921
3.5 | 0.639 | 0.00799 | -0.033 | 79.877
4 | 0.698 | 0.00832 | -0.034 | 83.928
4.5 | 0.757 | 0.00885 | -0.035 | 85.608
5 | 0.816 | 0.00933 | -0.036 | 87.46
5.5 | 0.874 | 0.00984 | -0.037 | 88.837
6 | 0.931 | 0.01042 | -0.038 | 89.325
6.5 | 0.986 | 0.01112 | -0.039 | 88.66
7 | 1.038 | 0.01187 | -0.04 | 87.5
7.5 | 1.087 | 0.01282 | -0.041 | 84.788
8 | 1.132 | 0.01456 | -0.042 | 77.749
8.5 | 1.17 | 0.02088 | -0.043 | 56.024
9 | 1.205 | 0.02199 | -0.044 | 54.789
9.5 | 1.228 | 0.02325 | -0.045 | 52.834
10 | 1.242 | 0.02462 | -0.046 | 50.461
10.5 | 1.245 | 0.02619 | -0.047 | 47.553
11 | 1.236 | 0.0276 | -0.048 | 44.779
11.5 | 1.214 | 0.02922 | -0.049 | 41.526
12 | 0.996 | 0.08313 | -0.025 | 11.976
12.5 | 0.952 | 0.0905 | -0.02 | 10.521
13 | 0.901 | 0.096 | -0.018 | 9.382
13.5 | 0.84 | 0.10219 | -0.018 | 8.223
14 | 0.771 | 0.11121 | -0.019 | 6.937
14.5 | 0.695 | 0.11853 | -0.02 | 5.863
15 | 0.612 | 0.12534 | -0.02 | 4.886
15.5 | 0.525 | 0.13373 | -0.022 | 3.925

## 38. Re 750k Mach 0.25 (2)
BIGFOIL.COM POLAR EXPORT
ah93k132
AH 93-K-132/15 |  |  |  | Cl Max: | 1.2302 | at alpha= | 13.5 | deg
XFOIL ncrit=9 |  |  |  | L/D Max: | 127.57 | at alpha= | 5 | deg
Re: | 750000 |  |  | Cd Min: | 0.2555 | at alpha= | -20 | deg
Mach: | 0.25 |  |  | Cl=0 at alpha= | -2.1736 | deg
|  |  |  | @ Cl=0.1, Cd= | 0.0085176
|  |  |  | @ Cl=0.4, Cd= | 0.0088433
|  |  |  | @ Cl=0.6, Cd= | 0.0081721
alpha (deg) | Cl | Cd | Cm | Cl/Cd
-20 | -0.6946 | 0.2555 | 0.0635 | -2.7186
-19.5 | -0.6742 | 0.24852 | 0.0583 | -2.7129
-19 | -0.6547 | 0.24151 | 0.053 | -2.7109
-18.5 | -0.6361 | 0.23456 | 0.0477 | -2.7119
-17.5 | -0.5993 | 0.2205 | 0.0398 | -2.7179
-17 | -0.5808 | 0.21421 | 0.0358 | -2.7114
-16.5 | -0.5623 | 0.20765 | 0.0315 | -2.7079
-16 | -0.5438 | 0.20082 | 0.0271 | -2.7079
-15.5 | -0.5254 | 0.19362 | 0.0227 | -2.7136
-15 | -0.508 | 0.1858 | 0.0173 | -2.7341
-14.5 | -0.4931 | 0.17827 | 0.0123 | -2.766
-14 | -0.4786 | 0.17071 | 0.0077 | -2.8036
-13.5 | -0.4642 | 0.16309 | 0.0035 | -2.8463
-13 | -0.45 | 0.15546 | 0.0013 | -2.8946
-12.5 | -0.436 | 0.14885 | -0.0016 | -2.9291
-12 | -0.4234 | 0.14186 | -0.0049 | -2.9846
-11.5 | -0.4125 | 0.13458 | -0.0083 | -3.0651
-11 | -0.4032 | 0.12687 | -0.0119 | -3.1781
-10.5 | -0.399 | 0.11721 | -0.0178 | -3.4041
-10 | -0.3935 | 0.10838 | -0.0225 | -3.6307
-9.5 | -0.3972 | 0.0987 | -0.0268 | -4.0243
-9 | -0.3893 | 0.0916 | -0.031 | -4.25
-8.5 | -0.3837 | 0.08355 | -0.0371 | -4.5925
-8 | -0.3886 | 0.0729 | -0.0483 | -5.3306
-7.5 | -0.3984 | 0.06369 | -0.0531 | -6.2553
-7 | -0.3948 | 0.05448 | -0.0549 | -7.2467
-6.5 | -0.3775 | 0.04457 | -0.0531 | -8.4698
-5.5 | -0.3433 | 0.02582 | -0.0451 | -13.2959
-5 | -0.3034 | 0.02028 | -0.0415 | -14.9606
-4.5 | -0.2514 | 0.01768 | -0.0397 | -14.2195
-4 | -0.2007 | 0.01537 | -0.038 | -13.0579
-3.5 | -0.1471 | 0.01439 | -0.0369 | -10.2224
-3 | -0.0913 | 0.01344 | -0.0369 | -6.7932
-2.5 | -0.0359 | 0.01265 | -0.0362 | -2.8379
-2 | 0.0191 | 0.01184 | -0.0356 | 1.6132
-1.5 | 0.0687 | 0.01052 | -0.0343 | 6.5304
-1 | 0.1009 | 0.00846 | -0.0299 | 11.9267
-0.5 | 0.1728 | 0.00867 | -0.0316 | 19.9308
0 | 0.2538 | 0.00902 | -0.0357 | 28.1375
0.5 | 0.3323 | 0.00895 | -0.0398 | 37.1285
1 | 0.4084 | 0.00883 | -0.0436 | 46.2514
1.5 | 0.494 | 0.00883 | -0.0499 | 55.9456
2 | 0.5712 | 0.00828 | -0.0543 | 68.9855
2.5 | 0.6406 | 0.00802 | -0.0573 | 79.8753
3 | 0.7092 | 0.00763 | -0.0599 | 92.9489
3.5 | 0.7803 | 0.00738 | -0.0632 | 105.7317
4 | 0.8464 | 0.00726 | -0.0655 | 116.584
4.5 | 0.903 | 0.00725 | -0.0657 | 124.5517
5 | 0.9606 | 0.00753 | -0.0663 | 127.5697
5.5 | 1.0179 | 0.00812 | -0.0672 | 125.3571
6 | 1.0721 | 0.00913 | -0.0681 | 117.4261
6.5 | 1.1184 | 0.01062 | -0.0681 | 105.3107
7 | 1.1393 | 0.01299 | -0.0646 | 87.7059
7.5 | 1.1187 | 0.01487 | -0.0521 | 75.232
8 | 1.1043 | 0.01663 | -0.0407 | 66.4041
8.5 | 1.1002 | 0.01854 | -0.0317 | 59.342
9 | 1.1038 | 0.0205 | -0.0244 | 53.8439
9.5 | 1.1141 | 0.02244 | -0.0184 | 49.648
10 | 1.1287 | 0.02451 | -0.0136 | 46.0506
10.5 | 1.1464 | 0.02679 | -0.0097 | 42.7921
11 | 1.1651 | 0.02933 | -0.0062 | 39.7238
11.5 | 1.1811 | 0.03231 | -0.003 | 36.5552
12 | 1.2011 | 0.0352 | -0.0005 | 34.1222
12.5 | 1.2082 | 0.03931 | 0.0024 | 30.7352
13 | 1.2194 | 0.04334 | 0.0046 | 28.1357
13.5 | 1.2302 | 0.04762 | 0.0064 | 25.8337
14 | 1.2291 | 0.05327 | 0.0081 | 23.073
14.5 | 1.2234 | 0.05967 | 0.0095 | 20.5028
15 | 1.2227 | 0.06595 | 0.01 | 18.5398
15.5 | 1.2168 | 0.0731 | 0.01 | 16.6457
16 | 1.2067 | 0.08123 | 0.009 | 14.8553
16.5 | 1.1922 | 0.09037 | 0.007 | 13.1924
17 | 1.1742 | 0.10059 | 0.0039 | 11.6731
17.5 | 1.1525 | 0.11186 | -0.0004 | 10.3031
18 | 1.1279 | 0.12434 | -0.006 | 9.0711
18.5 | 1.1012 | 0.13788 | -0.0128 | 7.9867

## 39. Re 750k Mach 0.50 (1)
BIGFOIL.COM POLAR EXPORT
ah93k132
AH 93-K-132/15 |  |  |  | Cl Max: | 1.208 | at alpha= | 8 | deg
JavaFoil+Calcfoil stall+Eppler ext transition |  |  |  | L/D Max: | 84.493 | at alpha= | 5.5 | deg
Re: | 750000 |  |  | Cd Min: | 0.00633 | at alpha= | -1 | deg
Mach: | 0.5 |  |  | Cl=0 at alpha= | -1.8188 | deg
|  |  |  | @ Cl=0.1, Cd= | 0.0070196
|  |  |  | @ Cl=0.4, Cd= | 0.0076333
|  |  |  | @ Cl=0.6, Cd= | 0.0083318
alpha (deg) | Cl | Cd | Cm | Cl/Cd
-20 | -0.996 | 0.20728 | 0.002 | -4.805
-19.5 | -0.97 | 0.19962 | 0.002 | -4.86
-19 | -0.94 | 0.19431 | 0.001 | -4.84
-18.5 | -0.913 | 0.1884 | 0.001 | -4.848
-18 | -0.887 | 0.18494 | 0.001 | -4.796
-17.5 | -0.86 | 0.1786 | 0 | -4.817
-17 | -0.833 | 0.17222 | 0 | -4.84
-16.5 | -0.807 | 0.16749 | 0 | -4.817
-16 | -0.779 | 0.16487 | -0.001 | -4.726
-15.5 | -0.751 | 0.15708 | -0.001 | -4.782
-15 | -0.724 | 0.14914 | -0.001 | -4.855
-14.5 | -0.697 | 0.14441 | -0.001 | -4.827
-14 | -0.67 | 0.14047 | -0.002 | -4.771
-13.5 | -0.643 | 0.14049 | -0.002 | -4.577
-13 | -0.616 | 0.13632 | -0.003 | -4.521
-12.5 | -0.587 | 0.17129 | -0.003 | -3.429
-12 | -0.56 | 0.11926 | -0.003 | -4.699
-11.5 | -0.533 | 0.11883 | -0.003 | -4.487
-11 | -0.506 | 0.11256 | -0.004 | -4.496
-10.5 | -0.479 | 0.11258 | -0.004 | -4.252
-10 | -0.451 | 0.10244 | -0.004 | -4.4
-9.5 | -0.423 | 0.09965 | -0.005 | -4.249
-9 | -0.396 | 0.09238 | -0.005 | -4.287
-8.5 | -0.369 | 0.08943 | -0.005 | -4.122
-8 | -0.341 | 0.06936 | -0.005 | -4.914
-7.5 | -0.313 | 0.08789 | -0.006 | -3.565
-7 | -0.286 | 0.05312 | -0.006 | -5.383
-6.5 | -0.258 | 0.06254 | -0.006 | -4.129
-6 | -0.231 | 0.0509 | -0.006 | -4.533
-5.5 | -0.203 | 0.04446 | -0.007 | -4.57
-5 | -0.176 | 0.05201 | -0.007 | -3.376
-4.5 | -0.207 | 0.04254 | -0.007 | -4.868
-4 | -0.21 | 0.03799 | -0.007 | -5.525
-3.5 | -0.174 | 0.03516 | -0.007 | -4.938
-3 | -0.127 | 0.03333 | -0.008 | -3.8
-2.5 | -0.075 | 0.03173 | -0.009 | -2.357
-2 | -0.025 | 0.01018 | -0.024 | -2.47
-1.5 | 0.044 | 0.00999 | -0.025 | 4.378
-1 | 0.113 | 0.00633 | -0.027 | 17.878
-0.5 | 0.183 | 0.00634 | -0.028 | 28.837
0 | 0.244 | 0.00741 | -0.029 | 32.947
0.5 | 0.312 | 0.00747 | -0.03 | 41.712
1 | 0.379 | 0.00758 | -0.031 | 50.003
1.5 | 0.446 | 0.00775 | -0.032 | 57.591
2 | 0.514 | 0.00796 | -0.033 | 64.495
2.5 | 0.578 | 0.00823 | -0.034 | 70.307
3 | 0.645 | 0.00854 | -0.035 | 75.512
3.5 | 0.711 | 0.0089 | -0.036 | 79.857
4 | 0.777 | 0.00956 | -0.037 | 81.308
4.5 | 0.843 | 0.01018 | -0.039 | 82.8
5 | 0.908 | 0.01076 | -0.04 | 84.366
5.5 | 0.971 | 0.01149 | -0.041 | 84.493
6 | 1.033 | 0.01232 | -0.042 | 83.823
6.5 | 1.09 | 0.01332 | -0.043 | 81.809
7 | 1.142 | 0.01508 | -0.044 | 75.724
7.5 | 1.182 | 0.02181 | -0.045 | 54.203
8 | 1.208 | 0.02441 | -0.046 | 49.49
8.5 | 1.208 | 0.02651 | -0.048 | 45.579
9 | 0.966 | 0.06076 | -0.02 | 15.894
9.5 | 0.619 | 0.06928 | -0.017 | 8.935
10 | 0.646 | 0.07224 | -0.02 | 8.949
10.5 | 0.673 | 0.0912 | -0.02 | 7.381
11 | 0.7 | 0.10462 | -0.021 | 6.692
11.5 | 0.728 | 0.11045 | -0.024 | 6.587
12 | 0.754 | 0.11602 | -0.024 | 6.501
12.5 | 0.782 | 0.12445 | -0.027 | 6.284
13 | 0.809 | 0.12823 | -0.027 | 6.306

## 40. Re 750k Mach 0.50 (2)
BIGFOIL.COM POLAR EXPORT
ah93k132
AH 93-K-132/15 |  |  |  | Cl Max: | 1.1743 | at alpha= | 5.5 | deg
XFOIL ncrit=9 |  |  |  | L/D Max: | 118.37 | at alpha= | 4.5 | deg
Re: | 750000 |  |  | Cd Min: | 0.27731 | at alpha= | -20 | deg
Mach: | 0.5 |  |  | Cl=0 at alpha= | -2.3277 | deg
|  |  |  | @ Cl=0.1, Cd= | 0.012148
|  |  |  | @ Cl=0.4, Cd= | 0.0096082
|  |  |  | @ Cl=0.6, Cd= | 0.009418
alpha (deg) | Cl | Cd | Cm | Cl/Cd
-20 | -0.7425 | 0.27731 | 0.0714 | -2.6775
-19.5 | -0.7181 | 0.26922 | 0.065 | -2.6673
-18.5 | -0.6691 | 0.25242 | 0.0537 | -2.6507
-18 | -0.6448 | 0.24464 | 0.0483 | -2.6357
-17.5 | -0.6202 | 0.23684 | 0.0427 | -2.6186
-17 | -0.5957 | 0.2289 | 0.0371 | -2.6024
-16.5 | -0.5715 | 0.22083 | 0.0316 | -2.588
-16 | -0.5475 | 0.21248 | 0.0257 | -2.5767
-15.5 | -0.5261 | 0.20456 | 0.0194 | -2.5719
-14.5 | -0.4821 | 0.18837 | 0.0108 | -2.5593
-14 | -0.461 | 0.18096 | 0.0068 | -2.5475
-13.5 | -0.441 | 0.17356 | 0.0027 | -2.5409
-13 | -0.4219 | 0.16607 | -0.0013 | -2.5405
-12.5 | -0.4033 | 0.15845 | -0.0055 | -2.5453
-12 | -0.384 | 0.15017 | -0.0109 | -2.5571
-11.5 | -0.3695 | 0.14168 | -0.0176 | -2.608
-11 | -0.3547 | 0.13332 | -0.0227 | -2.6605
-10.5 | -0.3382 | 0.12578 | -0.0247 | -2.6888
-10 | -0.3239 | 0.11868 | -0.028 | -2.7292
-9.5 | -0.3124 | 0.11117 | -0.0316 | -2.8101
-9 | -0.3043 | 0.10242 | -0.0376 | -2.9711
-8.5 | -0.2965 | 0.09389 | -0.0429 | -3.158
-8 | -0.2957 | 0.08572 | -0.0459 | -3.4496
-7.5 | -0.2851 | 0.07852 | -0.0509 | -3.6309
-7 | -0.2785 | 0.06947 | -0.0605 | -4.0089
-6.5 | -0.285 | 0.0605 | -0.0678 | -4.7107
-6 | -0.2864 | 0.05231 | -0.0697 | -5.4751
-5.5 | -0.2698 | 0.04373 | -0.0692 | -6.1697
-5 | -0.2634 | 0.03504 | -0.0667 | -7.5171
-4.5 | -0.2423 | 0.02596 | -0.0602 | -9.3336
-4 | -0.2012 | 0.02076 | -0.0551 | -9.6917
-3.5 | -0.1444 | 0.01749 | -0.0518 | -8.2561
-3 | -0.0803 | 0.01587 | -0.0508 | -5.0599
-2.5 | -0.0213 | 0.01428 | -0.0485 | -1.4916
-2 | 0.0405 | 0.01321 | -0.0468 | 3.0659
-1.5 | 0.1016 | 0.01212 | -0.0452 | 8.3828
-1 | 0.1526 | 0.01088 | -0.0436 | 14.0257
-0.5 | 0.2146 | 0.00933 | -0.0417 | 23.0011
0 | 0.3017 | 0.00968 | -0.0446 | 31.1674
0.5 | 0.3928 | 0.00959 | -0.0492 | 40.9593
1 | 0.484 | 0.00982 | -0.055 | 49.2872
1.5 | 0.5793 | 0.00946 | -0.0607 | 61.2368
2 | 0.663 | 0.00929 | -0.0649 | 71.3671
2.5 | 0.7415 | 0.00898 | -0.0677 | 82.5724
3 | 0.8241 | 0.00871 | -0.0713 | 94.6154
3.5 | 0.9019 | 0.00856 | -0.0737 | 105.3621
4 | 0.9852 | 0.00858 | -0.0773 | 114.8252
4.5 | 1.0677 | 0.00902 | -0.081 | 118.3703
5 | 1.1348 | 0.01024 | -0.0826 | 110.8203
5.5 | 1.1743 | 0.01218 | -0.08 | 96.4122
6 | 1.1596 | 0.01417 | -0.0674 | 81.8349
6.5 | 1.1326 | 0.01591 | -0.0519 | 71.1879
7 | 1.1206 | 0.01793 | -0.0399 | 62.4986
7.5 | 1.1152 | 0.02022 | -0.0295 | 55.1533
8 | 1.1095 | 0.02301 | -0.0201 | 48.2182
8.5 | 1.1083 | 0.02606 | -0.0121 | 42.5288
9 | 1.1143 | 0.02917 | -0.0054 | 38.2002
9.5 | 1.1256 | 0.03245 | 0.0002 | 34.6872
10 | 1.1375 | 0.03616 | 0.005 | 31.4574
10.5 | 1.1471 | 0.04047 | 0.0093 | 28.3445

## 41. Re 1M Mach 0.00 (1)
BIGFOIL.COM POLAR EXPORT
ah93k132
AH 93-K-132/15 |  |  |  | Cl Max: | 1.272 | at alpha= | 11.5 | deg
JavaFoil+Calcfoil stall+Eppler ext transition |  |  |  | L/D Max: | 94.672 | at alpha= | 6 | deg
Re: | 1000000 |  |  | Cd Min: | 0.00538 | at alpha= | -0.5 | deg
Mach: | 0 |  |  | Cl=0 at alpha= | -1.8167 | deg
|  |  |  | @ Cl=0.1, Cd= | 0.0053993
|  |  |  | @ Cl=0.4, Cd= | 0.0064103
|  |  |  | @ Cl=0.6, Cd= | 0.0071438
alpha (deg) | Cl | Cd | Cm | Cl/Cd
-15 | -0.356 | 0.12136 | -0.001 | -2.934
-14.5 | -0.371 | 0.11419 | -0.001 | -3.248
-14 | -0.386 | 0.10911 | -0.001 | -3.535
-13.5 | -0.4 | 0.10307 | -0.002 | -3.883
-13 | -0.414 | 0.09702 | -0.002 | -4.27
-12.5 | -0.428 | 0.09327 | -0.002 | -4.584
-12 | -0.44 | 0.08803 | -0.002 | -4.995
-11.5 | -0.45 | 0.08362 | -0.002 | -5.383
-11 | -0.459 | 0.07922 | -0.003 | -5.792
-10.5 | -0.465 | 0.07441 | -0.003 | -6.248
-10 | -0.468 | 0.06859 | -0.003 | -6.828
-9.5 | -0.468 | 0.0648 | -0.004 | -7.23
-9 | -0.465 | 0.06274 | -0.004 | -7.409
-8.5 | -0.457 | 0.05923 | -0.004 | -7.719
-8 | -0.445 | 0.05568 | -0.004 | -7.999
-7.5 | -0.429 | 0.05273 | -0.004 | -8.138
-7 | -0.409 | 0.04891 | -0.005 | -8.351
-6.5 | -0.384 | 0.04504 | -0.005 | -8.514
-6 | -0.354 | 0.04295 | -0.005 | -8.249
-5.5 | -0.321 | 0.03995 | -0.006 | -8.039
-5 | -0.285 | 0.0381 | -0.006 | -7.472
-4.5 | -0.245 | 0.0361 | -0.006 | -6.785
-4 | -0.252 | 0.00988 | -0.018 | -25.505
-3.5 | -0.197 | 0.00967 | -0.019 | -20.366
-3 | -0.14 | 0.00944 | -0.02 | -14.826
-2.5 | -0.081 | 0.00921 | -0.02 | -8.845
-2 | -0.022 | 0.00901 | -0.021 | -2.438
-1.5 | 0.038 | 0.0088 | -0.022 | 4.329
-1 | 0.098 | 0.0054 | -0.023 | 18.228
-0.5 | 0.159 | 0.00538 | -0.024 | 29.531
0 | 0.213 | 0.00612 | -0.025 | 34.773
0.5 | 0.271 | 0.00618 | -0.026 | 43.925
1 | 0.33 | 0.00627 | -0.027 | 52.65
1.5 | 0.389 | 0.00638 | -0.028 | 60.858
2 | 0.447 | 0.00654 | -0.029 | 68.374
2.5 | 0.504 | 0.00673 | -0.03 | 74.852
3 | 0.562 | 0.00698 | -0.031 | 80.506
3.5 | 0.62 | 0.00723 | -0.032 | 85.775
4 | 0.678 | 0.00755 | -0.033 | 89.794
4.5 | 0.735 | 0.00807 | -0.034 | 91.079
5 | 0.792 | 0.00855 | -0.035 | 92.68
5.5 | 0.848 | 0.009 | -0.036 | 94.302
6 | 0.904 | 0.00955 | -0.037 | 94.672
6.5 | 0.957 | 0.01014 | -0.038 | 94.384
7 | 1.009 | 0.01083 | -0.039 | 93.16
7.5 | 1.058 | 0.01181 | -0.04 | 89.631
8 | 1.104 | 0.01314 | -0.041 | 84.001
8.5 | 1.145 | 0.01881 | -0.041 | 60.874
9 | 1.183 | 0.01968 | -0.042 | 60.133
9.5 | 1.214 | 0.02071 | -0.043 | 58.635
10 | 1.239 | 0.02179 | -0.044 | 56.873
10.5 | 1.257 | 0.02306 | -0.045 | 54.511
11 | 1.268 | 0.02427 | -0.046 | 52.252
11.5 | 1.272 | 0.02563 | -0.047 | 49.64
12 | 1.269 | 0.02709 | -0.048 | 46.838
12.5 | 1.258 | 0.02839 | -0.049 | 44.317
13 | 1.24 | 0.03005 | -0.05 | 41.281
13.5 | 1.216 | 0.03185 | -0.051 | 38.186
14 | 1.184 | 0.03424 | -0.052 | 34.594
14.5 | 0.978 | 0.1053 | -0.027 | 9.29
15 | 0.946 | 0.11245 | -0.026 | 8.411
15.5 | 0.911 | 0.11952 | -0.023 | 7.619
16 | 0.875 | 0.12608 | -0.023 | 6.94
16.5 | 0.839 | 0.13474 | -0.023 | 6.224

## 42. Re 1M Mach 0.00 (2)
BIGFOIL.COM POLAR EXPORT
ah93k132
AH 93-K-132/15 |  |  |  | Cl Max: | 1.3335 | at alpha= | 17 | deg
XFOIL ncrit=9 |  |  |  | L/D Max: | 134.642 | at alpha= | 5 | deg
Re: | 1000000 |  |  | Cd Min: | 0.12524 | at alpha= | 20 | deg
Mach: | 0 |  |  | Cl=0 at alpha= | -2.07 | deg
|  |  |  | @ Cl=0.1, Cd= | 0.007437
|  |  |  | @ Cl=0.4, Cd= | 0.00697
|  |  |  | @ Cl=0.6, Cd= | 0.0066033
alpha (deg) | Cl | Cd | Cm | Cl/Cd
-6.5 | -0.4542 | 0.0238 | -0.0359 | -19.084
-6 | -0.4123 | 0.01958 | -0.0337 | -21.0572
-5.5 | -0.3635 | 0.01696 | -0.0325 | -21.4328
-5 | -0.3154 | 0.01438 | -0.0312 | -21.9332
-4.5 | -0.2627 | 0.0134 | -0.0308 | -19.6045
-4 | -0.2102 | 0.01251 | -0.0303 | -16.8026
-3.5 | -0.157 | 0.01162 | -0.03 | -13.5112
-3 | -0.1014 | 0.01109 | -0.0302 | -9.1434
-2.5 | -0.0467 | 0.01042 | -0.0301 | -4.4818
-2 | 0.0076 | 0.00974 | -0.03 | 0.78029
-1.5 | 0.0586 | 0.00874 | -0.0296 | 6.7048
-1 | 0.1034 | 0.00733 | -0.0282 | 14.1064
-0.5 | 0.15 | 0.00638 | -0.0257 | 23.511
0 | 0.2037 | 0.00669 | -0.0247 | 30.4484
0.5 | 0.2758 | 0.00692 | -0.0278 | 39.8555
1 | 0.354 | 0.00697 | -0.0329 | 50.7891
1.5 | 0.4323 | 0.00697 | -0.0379 | 62.023
2 | 0.5034 | 0.00684 | -0.0414 | 73.5965
2.5 | 0.5735 | 0.00667 | -0.0451 | 85.982
3 | 0.641 | 0.0065 | -0.0481 | 98.6154
3.5 | 0.706 | 0.00639 | -0.0507 | 110.4851
4 | 0.7698 | 0.00634 | -0.0531 | 121.4196
4.5 | 0.8368 | 0.00638 | -0.0562 | 131.1599
5 | 0.9021 | 0.0067 | -0.0593 | 134.6418
5.5 | 0.9676 | 0.00728 | -0.0628 | 132.9121
6 | 1.0255 | 0.00815 | -0.0649 | 125.8282
6.5 | 1.0749 | 0.00932 | -0.0658 | 115.3326
7 | 1.1115 | 0.01122 | -0.065 | 99.0642
7.5 | 1.1323 | 0.01319 | -0.0613 | 85.8453
8 | 1.1214 | 0.01482 | -0.0509 | 75.668
8.5 | 1.1131 | 0.01633 | -0.0408 | 68.1629
9 | 1.1174 | 0.01783 | -0.0334 | 62.6697
9.5 | 1.1296 | 0.01927 | -0.0275 | 58.6196
10 | 1.1448 | 0.02077 | -0.0225 | 55.118
10.5 | 1.1629 | 0.02242 | -0.0183 | 51.8689
11 | 1.1851 | 0.02416 | -0.0151 | 49.0522
11.5 | 1.207 | 0.02612 | -0.0123 | 46.2098
12 | 1.23 | 0.02818 | -0.0099 | 43.648
12.5 | 1.252 | 0.03051 | -0.0077 | 41.0357
13 | 1.2745 | 0.03289 | -0.0059 | 38.7504
13.5 | 1.2845 | 0.03645 | -0.0034 | 35.2401
14 | 1.3043 | 0.03934 | -0.0019 | 33.1546
14.5 | 1.32 | 0.04272 | -0.0006 | 30.8989
15 | 1.3307 | 0.04672 | 0.0007 | 28.4824
15.5 | 1.3207 | 0.05309 | 0.0025 | 24.8766
16 | 1.3261 | 0.05812 | 0.003 | 22.8166
16.5 | 1.3319 | 0.06335 | 0.003 | 21.0245
17 | 1.3335 | 0.06929 | 0.0026 | 19.2452
17.5 | 1.3313 | 0.07596 | 0.0017 | 17.5263
18 | 1.3248 | 0.08349 | 0.0002 | 15.8678
18.5 | 1.3132 | 0.09198 | -0.0019 | 14.277
19 | 1.2956 | 0.10178 | -0.0049 | 12.7294
19.5 | 1.2714 | 0.11293 | -0.0088 | 11.2583
20 | 1.2435 | 0.12524 | -0.0138 | 9.9289

## 43. Re 1M Mach 0.10 (1)
BIGFOIL.COM POLAR EXPORT
ah93k132
AH 93-K-132/15 |  |  |  | Cl Max: | 1.267 | at alpha= | 11.5 | deg
JavaFoil+Calcfoil stall+Eppler ext transition |  |  |  | L/D Max: | 94.477 | at alpha= | 6 | deg
Re: | 1000000 |  |  | Cd Min: | 0.0054 | at alpha= | -0.5 | deg
Mach: | 0.1 |  |  | Cl=0 at alpha= | -1.8167 | deg
|  |  |  | @ Cl=0.1, Cd= | 0.0054098
|  |  |  | @ Cl=0.4, Cd= | 0.0064371
|  |  |  | @ Cl=0.6, Cd= | 0.0071609
alpha (deg) | Cl | Cd | Cm | Cl/Cd
-14.5 | -0.329 | 0.11492 | -0.001 | -2.866
-14 | -0.346 | 0.10883 | -0.001 | -3.183
-13.5 | -0.363 | 0.10443 | -0.002 | -3.48
-13 | -0.38 | 0.09929 | -0.002 | -3.829
-12.5 | -0.396 | 0.09326 | -0.002 | -4.248
-12 | -0.411 | 0.09003 | -0.002 | -4.568
-11.5 | -0.425 | 0.08517 | -0.003 | -4.989
-11 | -0.437 | 0.07934 | -0.003 | -5.502
-10.5 | -0.446 | 0.0752 | -0.003 | -5.93
-10 | -0.452 | 0.06901 | -0.003 | -6.555
-9.5 | -0.455 | 0.06508 | -0.003 | -6.996
-9 | -0.455 | 0.06158 | -0.004 | -7.381
-8.5 | -0.449 | 0.05971 | -0.004 | -7.525
-8 | -0.44 | 0.05628 | -0.004 | -7.813
-7.5 | -0.425 | 0.05238 | -0.004 | -8.119
-7 | -0.406 | 0.04942 | -0.005 | -8.216
-6.5 | -0.382 | 0.0453 | -0.005 | -8.437
-6 | -0.354 | 0.04299 | -0.005 | -8.232
-5.5 | -0.321 | 0.04006 | -0.006 | -8.024
-5 | -0.285 | 0.03819 | -0.006 | -7.467
-4.5 | -0.246 | 0.03618 | -0.006 | -6.788
-4 | -0.204 | 0.03372 | -0.009 | -6.061
-3.5 | -0.198 | 0.00966 | -0.019 | -20.467
-3 | -0.141 | 0.00944 | -0.02 | -14.893
-2.5 | -0.082 | 0.0092 | -0.021 | -8.896
-2 | -0.022 | 0.00907 | -0.021 | -2.432
-1.5 | 0.038 | 0.00885 | -0.022 | 4.324
-1 | 0.099 | 0.00541 | -0.023 | 18.264
-0.5 | 0.16 | 0.0054 | -0.024 | 29.574
0 | 0.214 | 0.00615 | -0.025 | 34.795
0.5 | 0.273 | 0.0062 | -0.026 | 43.984
1 | 0.332 | 0.00629 | -0.027 | 52.748
1.5 | 0.39 | 0.00641 | -0.028 | 60.932
2 | 0.449 | 0.00657 | -0.029 | 68.41
2.5 | 0.506 | 0.00676 | -0.03 | 74.877
3 | 0.565 | 0.00701 | -0.031 | 80.517
3.5 | 0.623 | 0.00726 | -0.032 | 85.837
4 | 0.681 | 0.00758 | -0.033 | 89.773
4.5 | 0.739 | 0.00811 | -0.034 | 91.106
5 | 0.796 | 0.00859 | -0.035 | 92.614
5.5 | 0.852 | 0.00906 | -0.036 | 94.128
6 | 0.908 | 0.00961 | -0.037 | 94.477
6.5 | 0.962 | 0.01021 | -0.038 | 94.219
7 | 1.014 | 0.01092 | -0.039 | 92.811
7.5 | 1.063 | 0.01196 | -0.04 | 88.905
8 | 1.109 | 0.01327 | -0.041 | 83.576
8.5 | 1.149 | 0.01883 | -0.042 | 61.028
9 | 1.187 | 0.01989 | -0.043 | 59.689
9.5 | 1.217 | 0.02089 | -0.044 | 58.263
10 | 1.241 | 0.02203 | -0.045 | 56.329
10.5 | 1.257 | 0.02329 | -0.046 | 53.976
11 | 1.266 | 0.0246 | -0.047 | 51.465
11.5 | 1.267 | 0.02601 | -0.048 | 48.707
12 | 1.26 | 0.02731 | -0.049 | 46.123
12.5 | 1.245 | 0.02889 | -0.05 | 43.092
13 | 1.223 | 0.03049 | -0.051 | 40.102
13.5 | 1.192 | 0.03273 | -0.051 | 36.419
14 | 0.987 | 0.09827 | -0.03 | 10.041
14.5 | 0.948 | 0.10728 | -0.025 | 8.835
15 | 0.911 | 0.11363 | -0.022 | 8.013
15.5 | 0.872 | 0.12065 | -0.022 | 7.229
16 | 0.832 | 0.12722 | -0.022 | 6.541
16.5 | 0.792 | 0.13743 | -0.023 | 5.759

## 44. Re 1M Mach 0.10 (2)
BIGFOIL.COM POLAR EXPORT
ah93k132
AH 93-K-132/15 |  |  |  | Cl Max: | 1.3212 | at alpha= | 15 | deg
XFOIL ncrit=9 |  |  |  | L/D Max: | 134.121 | at alpha= | 5 | deg
Re: | 1000000 |  |  | Cd Min: | 0.13769 | at alpha= | -13 | deg
Mach: | 0.1 |  |  | Cl=0 at alpha= | -2.0754 | deg
|  |  |  | @ Cl=0.1, Cd= | 0.0075907
|  |  |  | @ Cl=0.4, Cd= | 0.00699
|  |  |  | @ Cl=0.6, Cd= | 0.0066326
alpha (deg) | Cl | Cd | Cm | Cl/Cd
-13 | -0.3122 | 0.13769 | -0.0143 | -2.2674
-12.5 | -0.3111 | 0.13134 | -0.0172 | -2.3687
-12 | -0.3082 | 0.12443 | -0.0199 | -2.4769
-11.5 | -0.313 | 0.11567 | -0.0226 | -2.706
-11 | -0.3072 | 0.10962 | -0.0242 | -2.8024
-10.5 | -0.3029 | 0.103 | -0.0263 | -2.9408
-10 | -0.4345 | 0.10272 | -0.0179 | -4.2299
-9.5 | -0.4288 | 0.0956 | -0.0217 | -4.4854
-9 | -0.4265 | 0.08742 | -0.027 | -4.8787
-8.5 | -0.4344 | 0.07647 | -0.0376 | -5.6807
-8 | -0.4493 | 0.06571 | -0.0444 | -6.8376
-7.5 | -0.448 | 0.05535 | -0.0471 | -8.0939
-7 | -0.4333 | 0.04285 | -0.0459 | -10.112
-6.5 | -0.4328 | 0.03116 | -0.0411 | -13.8896
-6 | -0.4114 | 0.02065 | -0.035 | -19.9225
-5.5 | -0.3648 | 0.01728 | -0.0332 | -21.1111
-5 | -0.3165 | 0.01457 | -0.0318 | -21.7227
-4.5 | -0.2636 | 0.01354 | -0.0313 | -19.4682
-4 | -0.2108 | 0.01262 | -0.0307 | -16.7036
-3.5 | -0.157 | 0.0117 | -0.0305 | -13.4188
-3 | -0.1013 | 0.01113 | -0.0307 | -9.1015
-2.5 | -0.0462 | 0.01048 | -0.0306 | -4.4084
-2 | 0.0082 | 0.00977 | -0.0304 | 0.8393
-1.5 | 0.0597 | 0.00879 | -0.0299 | 6.7918
-1 | 0.1054 | 0.00743 | -0.0287 | 14.1857
-0.5 | 0.1515 | 0.00639 | -0.0261 | 23.7089
0 | 0.2051 | 0.00669 | -0.0249 | 30.6577
0.5 | 0.2773 | 0.00694 | -0.028 | 39.9568
1 | 0.3568 | 0.00699 | -0.0333 | 51.0443
1.5 | 0.435 | 0.00699 | -0.0382 | 62.2318
2 | 0.5082 | 0.00685 | -0.0421 | 74.1898
2.5 | 0.577 | 0.00669 | -0.0453 | 86.2481
3 | 0.6451 | 0.00652 | -0.0485 | 98.9417
3.5 | 0.7108 | 0.00641 | -0.0511 | 110.8892
4 | 0.7745 | 0.00638 | -0.0534 | 121.395
4.5 | 0.8421 | 0.00643 | -0.0566 | 130.9642
5 | 0.908 | 0.00677 | -0.0597 | 134.1211
5.5 | 0.974 | 0.00739 | -0.0632 | 131.7997
6 | 1.033 | 0.00826 | -0.0655 | 125.0605
6.5 | 1.082 | 0.0095 | -0.0663 | 113.8947
7 | 1.1169 | 0.01149 | -0.0652 | 97.2063
7.5 | 1.1339 | 0.01348 | -0.0608 | 84.1172
8 | 1.1178 | 0.01504 | -0.0491 | 74.3218
8.5 | 1.1118 | 0.01659 | -0.0395 | 67.0163
9 | 1.1168 | 0.01813 | -0.0322 | 61.5996
9.5 | 1.129 | 0.01961 | -0.0263 | 57.5727
10 | 1.1451 | 0.02113 | -0.0213 | 54.1931
10.5 | 1.1629 | 0.02286 | -0.0172 | 50.8705
11 | 1.1853 | 0.02465 | -0.014 | 48.0852
11.5 | 1.2075 | 0.02665 | -0.0112 | 45.3096
12 | 1.228 | 0.029 | -0.0085 | 42.3448
12.5 | 1.2512 | 0.03131 | -0.0065 | 39.9617
13 | 1.2719 | 0.03391 | -0.0045 | 37.5081
13.5 | 1.2824 | 0.03753 | -0.0021 | 34.17
14 | 1.3001 | 0.04069 | -0.0005 | 31.9513
14.5 | 1.3145 | 0.04432 | 0.0009 | 29.6593
15 | 1.3212 | 0.04884 | 0.0022 | 27.0516
15.5 | 1.3077 | 0.05574 | 0.0039 | 23.4607
16 | 1.3156 | 0.06068 | 0.0041 | 21.6809
16.5 | 1.3186 | 0.06642 | 0.004 | 19.8525
17 | 1.3175 | 0.07288 | 0.0034 | 18.0777
17.5 | 1.3127 | 0.08012 | 0.0022 | 16.3842
18 | 1.3031 | 0.08828 | 0.0003 | 14.761
18.5 | 1.288 | 0.09759 | -0.0023 | 13.1981
19 | 1.2676 | 0.10808 | -0.0059 | 11.7283
19.5 | 1.2418 | 0.11989 | -0.0105 | 10.3578
20 | 1.2137 | 0.13266 | -0.0162 | 9.149

## 45. Re 1M Mach 0.25 (1)
BIGFOIL.COM POLAR EXPORT
ah93k132
AH 93-K-132/15 |  |  |  | Cl Max: | 1.246 | at alpha= | 10.5 | deg
JavaFoil+Calcfoil stall+Eppler ext transition |  |  |  | L/D Max: | 93.293 | at alpha= | 6 | deg
Re: | 1000000 |  |  | Cd Min: | 0.00548 | at alpha= | -1 | deg
Mach: | 0.25 |  |  | Cl=0 at alpha= | -1.8145 | deg
|  |  |  | @ Cl=0.1, Cd= | 0.0055886
|  |  |  | @ Cl=0.4, Cd= | 0.0065278
|  |  |  | @ Cl=0.6, Cd= | 0.13198
alpha (deg) | Cl | Cd | Cm | Cl/Cd
-12.5 | -0.062 | 0.09567 | -0.002 | -0.653
-12 | -0.1 | 0.09163 | -0.002 | -1.092
-11.5 | -0.177 | 0.08553 | -0.003 | -2.071
-11 | -0.228 | 0.08366 | -0.003 | -2.724
-10.5 | -0.271 | 0.07715 | -0.003 | -3.51
-10 | -0.308 | 0.07199 | -0.003 | -4.275
-9.5 | -0.339 | 0.0675 | -0.004 | -5.017
-9 | -0.363 | 0.06507 | -0.004 | -5.577
-8.5 | -0.38 | 0.06049 | -0.004 | -6.281
-8 | -0.389 | 0.05716 | -0.004 | -6.81
-7.5 | -0.391 | 0.05601 | -0.005 | -6.973
-7 | -0.384 | 0.05102 | -0.005 | -7.524
-6.5 | -0.37 | 0.04721 | -0.005 | -7.829
-6 | -0.348 | 0.04449 | -0.005 | -7.825
-5.5 | -0.32 | 0.04107 | -0.006 | -7.8
-5 | -0.287 | 0.0386 | -0.006 | -7.435
-4.5 | -0.249 | 0.03659 | -0.006 | -6.805
-4 | -0.207 | 0.03452 | -0.008 | -6.01
-3.5 | -0.163 | 0.03309 | -0.007 | -4.916
-3 | -0.144 | 0.00962 | -0.02 | -14.961
-2.5 | -0.084 | 0.00936 | -0.021 | -8.972
-2 | -0.023 | 0.00913 | -0.022 | -2.481
-1.5 | 0.039 | 0.0089 | -0.023 | 4.417
-1 | 0.102 | 0.00548 | -0.024 | 18.517
-0.5 | 0.164 | 0.00549 | -0.025 | 29.848
0 | 0.22 | 0.00625 | -0.026 | 35.153
0.5 | 0.28 | 0.0063 | -0.027 | 44.456
1 | 0.341 | 0.0064 | -0.028 | 53.196
1.5 | 0.401 | 0.00653 | -0.029 | 61.438
2 | 0.461 | 0.00671 | -0.03 | 68.82
2.5 | 0.52 | 0.00692 | -0.031 | 75.193
3 | 0.58 | 0.00717 | -0.032 | 80.816
3.5 | 0.64 | 0.00745 | -0.033 | 85.842
4 | 0.699 | 0.00797 | -0.034 | 87.702
4.5 | 0.758 | 0.0084 | -0.035 | 90.245
5 | 0.817 | 0.00887 | -0.036 | 92.046
5.5 | 0.875 | 0.00938 | -0.037 | 93.228
6 | 0.932 | 0.00999 | -0.038 | 93.293
6.5 | 0.986 | 0.01062 | -0.039 | 92.83
7 | 1.039 | 0.0114 | -0.04 | 91.101
7.5 | 1.088 | 0.01274 | -0.041 | 85.406
8 | 1.133 | 0.01427 | -0.042 | 79.349
8.5 | 1.171 | 0.01986 | -0.043 | 58.948
9 | 1.206 | 0.02092 | -0.044 | 57.631
9.5 | 1.229 | 0.0221 | -0.045 | 55.614
10 | 1.243 | 0.0234 | -0.046 | 53.112
10.5 | 1.246 | 0.02489 | -0.047 | 50.061
11 | 1.237 | 0.02632 | -0.048 | 47.001
11.5 | 1.215 | 0.02799 | -0.049 | 43.398
12 | 1.179 | 0.02991 | -0.05 | 39.4
12.5 | 0.955 | 0.08764 | -0.025 | 10.902
13 | 0.901 | 0.09434 | -0.02 | 9.553
13.5 | 0.841 | 0.10051 | -0.02 | 8.364
14 | 0.772 | 0.10839 | -0.021 | 7.121
14.5 | 0.695 | 0.11572 | -0.021 | 6.009
15 | 0.613 | 0.12389 | -0.022 | 4.946
15.5 | 0.525 | 0.13198 | -0.023 | 3.979

## 46. Re 1M Mach 0.25 (2)
BIGFOIL.COM POLAR EXPORT
ah93k132
AH 93-K-132/15 |  |  |  | Cl Max: | 1.2743 | at alpha= | 14.5 | deg
XFOIL ncrit=9 |  |  |  | L/D Max: | 131.793 | at alpha= | 5 | deg
Re: | 1000000 |  |  | Cd Min: | 0.15844 | at alpha= | 19.5 | deg
Mach: | 0.25 |  |  | Cl=0 at alpha= | -2.1069 | deg
|  |  |  | @ Cl=0.1, Cd= | 0.0082473
|  |  |  | @ Cl=0.4, Cd= | 0.0070826
|  |  |  | @ Cl=0.6, Cd= | 0.0068026
alpha (deg) | Cl | Cd | Cm | Cl/Cd
-5.5 | -0.3655 | 0.02075 | -0.0384 | -17.6145
-5 | -0.3207 | 0.01627 | -0.0356 | -19.7111
-4.5 | -0.2681 | 0.01441 | -0.0345 | -18.6051
-4 | -0.2123 | 0.01328 | -0.034 | -15.9864
-3.5 | -0.1558 | 0.01238 | -0.0337 | -12.5848
-3 | -0.1009 | 0.01137 | -0.033 | -8.8742
-2.5 | -0.0445 | 0.01062 | -0.0326 | -4.1902
-2 | 0.0121 | 0.00996 | -0.0323 | 1.2149
-1.5 | 0.0661 | 0.0091 | -0.032 | 7.2637
-1 | 0.1154 | 0.00786 | -0.0312 | 14.6819
-0.5 | 0.1574 | 0.00638 | -0.0274 | 24.6708
0 | 0.2185 | 0.00672 | -0.0273 | 32.5149
0.5 | 0.2866 | 0.00709 | -0.0292 | 40.4231
1 | 0.3711 | 0.00709 | -0.0351 | 52.3413
1.5 | 0.4493 | 0.00707 | -0.0395 | 63.5502
2 | 0.5305 | 0.00697 | -0.0448 | 76.1119
3 | 0.6675 | 0.00664 | -0.0503 | 100.5271
3.5 | 0.7367 | 0.00655 | -0.0532 | 112.4733
4 | 0.8032 | 0.00657 | -0.0556 | 122.2527
4.5 | 0.8717 | 0.00671 | -0.0585 | 129.9106
5 | 0.941 | 0.00714 | -0.0619 | 131.7927
5.5 | 1.0099 | 0.00789 | -0.0657 | 127.9975
6 | 1.0742 | 0.009 | -0.0689 | 119.3556
6.5 | 1.1194 | 0.0107 | -0.0691 | 104.6168
7 | 1.1381 | 0.01301 | -0.065 | 87.4789
7.5 | 1.1186 | 0.01473 | -0.0525 | 75.9403
8 | 1.1077 | 0.01636 | -0.0416 | 67.7078
8.5 | 1.1068 | 0.01812 | -0.033 | 61.0817
9 | 1.1143 | 0.01985 | -0.026 | 56.136
9.5 | 1.128 | 0.02153 | -0.0203 | 52.392
10 | 1.1446 | 0.02333 | -0.0154 | 49.0613
10.5 | 1.1634 | 0.02539 | -0.0113 | 45.8212
11 | 1.1834 | 0.02774 | -0.0079 | 42.6604
11.5 | 1.2076 | 0.03005 | -0.0052 | 40.1864
12 | 1.224 | 0.0331 | -0.0022 | 36.9789
12.5 | 1.2441 | 0.03606 | 0.0001 | 34.5008
13 | 1.2492 | 0.04044 | 0.003 | 30.8902
13.5 | 1.2627 | 0.04439 | 0.0048 | 28.4456
14 | 1.2706 | 0.04903 | 0.0065 | 25.9147
14.5 | 1.2743 | 0.05437 | 0.0077 | 23.4376
15 | 1.263 | 0.06154 | 0.0087 | 20.5232
15.5 | 1.2516 | 0.06916 | 0.0089 | 18.0972
16 | 1.2439 | 0.07683 | 0.0082 | 16.1903
16.5 | 1.2319 | 0.08545 | 0.0067 | 14.4166
17 | 1.2154 | 0.09516 | 0.0041 | 12.7722
17.5 | 1.1956 | 0.10586 | 0.0005 | 11.2942
18 | 1.1727 | 0.11759 | -0.0043 | 9.9728
18.5 | 1.1476 | 0.13034 | -0.0103 | 8.8047
19 | 1.1215 | 0.14394 | -0.0173 | 7.7914
19.5 | 1.0958 | 0.15844 | -0.0254 | 6.9162

## 47. Re 1M Mach 0.50 (1)
BIGFOIL.COM POLAR EXPORT
ah93k132
AH 93-K-132/15 |  |  |  | Cl Max: | 1.209 | at alpha= | 8 | deg
JavaFoil+Calcfoil stall+Eppler ext transition |  |  |  | L/D Max: | 88.47 | at alpha= | 5 | deg
Re: | 1000000 |  |  | Cd Min: | 0.00582 | at alpha= | -1 | deg
Mach: | 0.5 |  |  | Cl=0 at alpha= | -1.8188 | deg
|  |  |  | @ Cl=0.1, Cd= | 0.0064888
|  |  |  | @ Cl=0.4, Cd= | 0.0069827
|  |  |  | @ Cl=0.6, Cd= | 0.0077403
alpha (deg) | Cl | Cd | Cm | Cl/Cd
-20 | -0.996 | 0.1976 | 0.002 | -5.041
-19.5 | -0.971 | 0.19237 | 0.002 | -5.046
-19 | -0.941 | 0.18538 | 0.001 | -5.075
-18.5 | -0.914 | 0.17886 | 0.001 | -5.108
-18 | -0.887 | 0.17288 | 0.001 | -5.131
-17.5 | -0.86 | 0.16826 | 0 | -5.113
-17 | -0.834 | 0.16427 | 0 | -5.074
-16.5 | -0.807 | 0.15987 | 0 | -5.047
-16 | -0.78 | 0.15826 | -0.001 | -4.927
-15.5 | -0.751 | 0.14553 | -0.001 | -5.163
-15 | -0.724 | 0.14224 | -0.001 | -5.09
-14.5 | -0.697 | 0.13605 | -0.001 | -5.124
-14 | -0.67 | 0.13214 | -0.002 | -5.072
-13.5 | -0.643 | 0.13117 | -0.002 | -4.903
-13 | -0.616 | 0.1275 | -0.003 | -4.834
-12.5 | -0.587 | 0.15862 | -0.003 | -3.703
-12 | -0.56 | 0.11295 | -0.003 | -4.962
-11.5 | -0.533 | 0.11148 | -0.003 | -4.783
-11 | -0.506 | 0.10487 | -0.004 | -4.826
-10.5 | -0.479 | 0.10228 | -0.004 | -4.682
-10 | -0.451 | 0.09579 | -0.004 | -4.706
-9.5 | -0.423 | 0.09318 | -0.005 | -4.545
-9 | -0.396 | 0.08676 | -0.005 | -4.566
-8.5 | -0.369 | 0.08429 | -0.005 | -4.375
-8 | -0.341 | 0.06614 | -0.005 | -5.154
-7.5 | -0.313 | 0.05727 | -0.006 | -5.473
-7 | -0.286 | 0.05164 | -0.006 | -5.539
-6.5 | -0.258 | 0.05889 | -0.006 | -4.386
-6 | -0.231 | 0.04818 | -0.007 | -4.79
-5.5 | -0.203 | 0.04324 | -0.007 | -4.7
-5 | -0.176 | 0.0416 | -0.007 | -4.222
-4.5 | -0.207 | 0.04161 | -0.007 | -4.977
-4 | -0.21 | 0.0373 | -0.007 | -5.628
-3.5 | -0.174 | 0.03444 | -0.008 | -5.042
-3 | -0.127 | 0.03269 | -0.008 | -3.875
-2.5 | -0.093 | 0.00989 | -0.024 | -9.377
-2 | -0.025 | 0.00962 | -0.025 | -2.616
-1.5 | 0.044 | 0.00937 | -0.026 | 4.671
-1 | 0.113 | 0.00582 | -0.027 | 19.47
-0.5 | 0.183 | 0.00584 | -0.028 | 31.359
0 | 0.245 | 0.00675 | -0.029 | 36.325
0.5 | 0.313 | 0.00677 | -0.03 | 46.147
1 | 0.38 | 0.00692 | -0.031 | 54.921
1.5 | 0.447 | 0.00713 | -0.032 | 62.783
2 | 0.515 | 0.00737 | -0.033 | 69.839
2.5 | 0.579 | 0.00764 | -0.034 | 75.78
3 | 0.646 | 0.00796 | -0.035 | 81.157
3.5 | 0.712 | 0.00856 | -0.036 | 83.207
4 | 0.778 | 0.00912 | -0.038 | 85.295
4.5 | 0.844 | 0.00964 | -0.039 | 87.54
5 | 0.908 | 0.01027 | -0.04 | 88.47
5.5 | 0.972 | 0.01099 | -0.041 | 88.391
6 | 1.034 | 0.0118 | -0.042 | 87.629
6.5 | 1.091 | 0.01289 | -0.043 | 84.605
7 | 1.142 | 0.01471 | -0.044 | 77.636
7.5 | 1.183 | 0.02071 | -0.045 | 57.101
8 | 1.209 | 0.02327 | -0.046 | 51.96
8.5 | 1.209 | 0.02515 | -0.048 | 48.062
9 | 1.149 | 0.02738 | -0.049 | 41.962
9.5 | 0.619 | 0.06644 | -0.018 | 9.319
10 | 0.647 | 0.06987 | -0.021 | 9.256
10.5 | 0.673 | 0.08656 | -0.02 | 7.778
11 | 0.7 | 0.09933 | -0.022 | 7.05
11.5 | 0.728 | 0.10536 | -0.024 | 6.907
12 | 0.754 | 0.11048 | -0.024 | 6.828
12.5 | 0.782 | 0.1171 | -0.027 | 6.679
13 | 0.809 | 0.12078 | -0.027 | 6.695

## 48. Re 1M Mach 0.50 (2)
BIGFOIL.COM POLAR EXPORT
ah93k132
AH 93-K-132/15 |  |  |  | Cl Max: | 1.1775 | at alpha= | 11.5 | deg
XFOIL ncrit=9 |  |  |  | L/D Max: | 119.098 | at alpha= | 4.5 | deg
Re: | 1000000 |  |  | Cd Min: | 0.27838 | at alpha= | -20 | deg
Mach: | 0.5 |  |  | Cl=0 at alpha= | -2.2648 | deg
|  |  |  | @ Cl=0.1, Cd= | 0.0101
|  |  |  | @ Cl=0.4, Cd= | 0.0076207
|  |  |  | @ Cl=0.6, Cd= | 0.0075739
alpha (deg) | Cl | Cd | Cm | Cl/Cd
-20 | -0.7521 | 0.27838 | 0.0754 | -2.7017
-19.5 | -0.7281 | 0.27043 | 0.0697 | -2.6924
-19 | -0.704 | 0.26243 | 0.064 | -2.6826
-18.5 | -0.6801 | 0.25441 | 0.0585 | -2.6732
-18 | -0.6558 | 0.24608 | 0.0529 | -2.665
-17.5 | -0.6313 | 0.23756 | 0.047 | -2.6574
-17 | -0.608 | 0.22923 | 0.0409 | -2.6524
-16 | -0.5617 | 0.21287 | 0.031 | -2.6387
-15.5 | -0.5387 | 0.20534 | 0.0262 | -2.6235
-15 | -0.516 | 0.19776 | 0.0213 | -2.6092
-14.5 | -0.4936 | 0.18997 | 0.0164 | -2.5983
-14 | -0.472 | 0.18201 | 0.0116 | -2.5933
-13.5 | -0.4509 | 0.1737 | 0.0065 | -2.5959
-13 | -0.4327 | 0.1655 | 0.0013 | -2.6145
-12.5 | -0.416 | 0.15735 | -0.0035 | -2.6438
-12 | -0.3999 | 0.14923 | -0.0078 | -2.6798
-11.5 | -0.384 | 0.14136 | -0.0104 | -2.7165
-11 | -0.3683 | 0.1342 | -0.0136 | -2.7444
-10.5 | -0.3546 | 0.12686 | -0.0169 | -2.7952
-10 | -0.3422 | 0.11918 | -0.0206 | -2.8713
-9.5 | -0.3325 | 0.10995 | -0.0269 | -3.0241
-9 | -0.3214 | 0.10135 | -0.0321 | -3.1712
-8.5 | -0.3166 | 0.09285 | -0.0362 | -3.4098
-8 | -0.3074 | 0.08561 | -0.0401 | -3.5907
-7.5 | -0.3009 | 0.07787 | -0.045 | -3.8641
-7 | -0.2986 | 0.06891 | -0.0529 | -4.3332
-6 | -0.2976 | 0.04907 | -0.065 | -6.0648
-5.5 | -0.2849 | 0.04099 | -0.065 | -6.9505
-5 | -0.2815 | 0.03239 | -0.061 | -8.691
-4.5 | -0.2554 | 0.02481 | -0.0556 | -10.2942
-4 | -0.2142 | 0.01859 | -0.0504 | -11.5223
-3.5 | -0.1565 | 0.01487 | -0.0471 | -10.5245
-3 | -0.0932 | 0.01308 | -0.0457 | -7.1254
-2.5 | -0.0301 | 0.01192 | -0.0442 | -2.5252
-2 | 0.0339 | 0.01099 | -0.043 | 3.0846
-1.5 | 0.0978 | 0.01014 | -0.0421 | 9.645
-1 | 0.1559 | 0.00909 | -0.0413 | 17.1507
-0.5 | 0.1891 | 0.00695 | -0.0351 | 27.2086
0 | 0.2714 | 0.00712 | -0.037 | 38.118
0.5 | 0.3537 | 0.00759 | -0.04 | 46.6008
1 | 0.429 | 0.00764 | -0.0419 | 56.1518
1.5 | 0.5352 | 0.00767 | -0.0504 | 69.7784
2 | 0.6161 | 0.00755 | -0.0536 | 81.6026
2.5 | 0.7001 | 0.00745 | -0.0577 | 93.9732
3 | 0.7775 | 0.00748 | -0.0604 | 103.9439
3.5 | 0.8535 | 0.00757 | -0.0628 | 112.7477
4.5 | 1.0171 | 0.00854 | -0.0704 | 119.0984
5 | 1.0926 | 0.00999 | -0.0743 | 109.3694
5.5 | 1.1642 | 0.01212 | -0.0788 | 96.0561
6 | 1.155 | 0.01409 | -0.0673 | 81.973
6.5 | 1.1302 | 0.01583 | -0.0523 | 71.3961
7 | 1.1205 | 0.0178 | -0.0405 | 62.9494
7.5 | 1.1172 | 0.02001 | -0.0304 | 55.8321
8 | 1.1137 | 0.02266 | -0.0211 | 49.1483
8.5 | 1.1174 | 0.02543 | -0.0133 | 43.9402
9 | 1.1286 | 0.02819 | -0.0068 | 40.0355
9.5 | 1.143 | 0.03115 | -0.0011 | 36.6934
10 | 1.1575 | 0.03456 | 0.0039 | 33.4925
10.5 | 1.1702 | 0.03856 | 0.0083 | 30.3475
11 | 1.1748 | 0.04355 | 0.0124 | 26.9759
11.5 | 1.1775 | 0.04911 | 0.0158 | 23.9768
12 | 1.1694 | 0.05598 | 0.0184 | 20.8896
12.5 | 1.1571 | 0.0636 | 0.0203 | 18.1934
13 | 1.1395 | 0.07226 | 0.0212 | 15.7694
13.5 | 1.1151 | 0.08234 | 0.0202 | 13.5426
14 | 1.0857 | 0.09378 | 0.0173 | 11.5771
14.5 | 1.0551 | 0.10631 | 0.0124 | 9.9247
15 | 1.0257 | 0.11961 | 0.0061 | 8.5754
15.5 | 0.999 | 0.13344 | -0.0012 | 7.4865
16 | 0.9759 | 0.14763 | -0.0091 | 6.6104
16.5 | 0.9558 | 0.16233 | -0.0176 | 5.888

## 49. Re 2M Mach 0.00 (1)
BIGFOIL.COM POLAR EXPORT
ah93k132
AH 93-K-132/15 |  |  |  | Cl Max: | 1.274 | at alpha= | 11.5 | deg
JavaFoil+Calcfoil stall+Eppler ext transition |  |  |  | L/D Max: | 101.742 | at alpha= | 6 | deg
Re: | 2000000 |  |  | Cd Min: | 0.00466 | at alpha= | -1 | deg
Mach: | 0 |  |  | Cl=0 at alpha= | -1.8167 | deg
|  |  |  | @ Cl=0.1, Cd= | 0.0046603
|  |  |  | @ Cl=0.4, Cd= | 0.0056228
|  |  |  | @ Cl=0.6, Cd= | 0.0066397
alpha (deg) | Cl | Cd | Cm | Cl/Cd
-15 | -0.357 | 0.11206 | -0.001 | -3.183
-14.5 | -0.372 | 0.10771 | -0.001 | -3.45
-14 | -0.386 | 0.10201 | -0.001 | -3.787
-13.5 | -0.401 | 0.09715 | -0.002 | -4.126
-13 | -0.415 | 0.09138 | -0.002 | -4.543
-12.5 | -0.428 | 0.0877 | -0.002 | -4.882
-12 | -0.44 | 0.08317 | -0.003 | -5.295
-11.5 | -0.451 | 0.0776 | -0.003 | -5.81
-11 | -0.46 | 0.07343 | -0.003 | -6.258
-10.5 | -0.466 | 0.07075 | -0.003 | -6.582
-10 | -0.469 | 0.06522 | -0.004 | -7.194
-9.5 | -0.469 | 0.0616 | -0.004 | -7.62
-9 | -0.466 | 0.05849 | -0.004 | -7.96
-8.5 | -0.458 | 0.05565 | -0.004 | -8.225
-8 | -0.446 | 0.05294 | -0.005 | -8.423
-7.5 | -0.43 | 0.04974 | -0.005 | -8.635
-7 | -0.409 | 0.04661 | -0.005 | -8.774
-6.5 | -0.384 | 0.04351 | -0.006 | -8.827
-6 | -0.355 | 0.04145 | -0.006 | -8.564
-5.5 | -0.399 | 0.00944 | -0.015 | -42.272
-5 | -0.354 | 0.00923 | -0.016 | -38.301
-4.5 | -0.304 | 0.00902 | -0.017 | -33.766
-4 | -0.252 | 0.00877 | -0.018 | -28.749
-3.5 | -0.197 | 0.00793 | -0.019 | -24.824
-3 | -0.14 | 0.00827 | -0.02 | -16.93
-2.5 | -0.081 | 0.00808 | -0.021 | -10.08
-2 | -0.022 | 0.00794 | -0.022 | -2.767
-1.5 | 0.038 | 0.00777 | -0.022 | 4.903
-1 | 0.098 | 0.00466 | -0.023 | 21.122
-0.5 | 0.159 | 0.00467 | -0.024 | 34.051
0 | 0.214 | 0.00529 | -0.025 | 40.415
0.5 | 0.273 | 0.0054 | -0.026 | 50.463
1 | 0.331 | 0.00549 | -0.027 | 60.326
1.5 | 0.39 | 0.00559 | -0.028 | 69.649
2 | 0.448 | 0.00578 | -0.029 | 77.524
2.5 | 0.505 | 0.00598 | -0.03 | 84.5
3 | 0.563 | 0.00641 | -0.031 | 87.82
3.5 | 0.621 | 0.00677 | -0.032 | 91.675
4 | 0.678 | 0.00711 | -0.033 | 95.36
4.5 | 0.736 | 0.0075 | -0.034 | 98.142
5 | 0.793 | 0.00794 | -0.035 | 99.902
5.5 | 0.849 | 0.00836 | -0.036 | 101.535
6 | 0.905 | 0.00889 | -0.037 | 101.742
6.5 | 0.958 | 0.00969 | -0.038 | 98.958
7 | 1.01 | 0.01064 | -0.039 | 94.938
7.5 | 1.059 | 0.01158 | -0.04 | 91.523
8 | 1.105 | 0.01296 | -0.041 | 85.263
8.5 | 1.147 | 0.01669 | -0.042 | 68.715
9 | 1.186 | 0.01749 | -0.043 | 67.774
9.5 | 1.217 | 0.01839 | -0.044 | 66.157
10 | 1.241 | 0.01934 | -0.045 | 64.19
10.5 | 1.26 | 0.02048 | -0.046 | 61.498
11 | 1.271 | 0.02159 | -0.047 | 58.848
11.5 | 1.274 | 0.02278 | -0.048 | 55.954
12 | 1.271 | 0.02405 | -0.049 | 52.85
12.5 | 1.26 | 0.02524 | -0.049 | 49.924
13 | 1.243 | 0.02674 | -0.05 | 46.484
13.5 | 1.219 | 0.02834 | -0.051 | 43.017
14 | 1.19 | 0.03004 | -0.052 | 39.609
14.5 | 1.156 | 0.03198 | -0.053 | 36.136
15 | 1.116 | 0.03462 | -0.054 | 32.233
15.5 | 1.068 | 0.03906 | -0.055 | 27.33
16 | 0.981 | 0.058 | -0.052 | 16.916
16.5 | 0.871 | 0.10486 | -0.042 | 8.303

## 50. Re 2M Mach 0.00 (2)
BIGFOIL.COM POLAR EXPORT
ah93k132
AH 93-K-132/15 |  |  |  | Cl Max: | 1.4813 | at alpha= | 17.5 | deg
XFOIL ncrit=9 |  |  |  | L/D Max: | 131.059 | at alpha= | 4.5 | deg
Re: | 2000000 |  |  | Cd Min: | 0.09752 | at alpha= | 20 | deg
Mach: | 0 |  |  | Cl=0 at alpha= | -1.9796 | deg
|  |  |  | @ Cl=0.1, Cd= | 0.006072
|  |  |  | @ Cl=0.4, Cd= | 0.0045588
|  |  |  | @ Cl=0.6, Cd= | 0.0049724
alpha (deg) | Cl | Cd | Cm | Cl/Cd
-9 | -0.4626 | 0.08048 | -0.0248 | -5.748
-8 | -0.6362 | 0.0203 | -0.0292 | -31.3399
-7.5 | -0.5966 | 0.01671 | -0.027 | -35.7032
-7 | -0.5477 | 0.01491 | -0.0262 | -36.7337
-6.5 | -0.4969 | 0.0134 | -0.0256 | -37.0821
-6 | -0.445 | 0.01209 | -0.0251 | -36.8073
-5.5 | -0.3903 | 0.01142 | -0.0252 | -34.1769
-5 | -0.3388 | 0.01012 | -0.0246 | -33.4783
-4.5 | -0.2836 | 0.00957 | -0.0247 | -29.6343
-4 | -0.2281 | 0.00904 | -0.0249 | -25.2323
-3.5 | -0.1723 | 0.00857 | -0.0251 | -20.105
-3 | -0.1157 | 0.00813 | -0.0255 | -14.2312
-2.5 | -0.0589 | 0.00774 | -0.0259 | -7.6098
-2 | -0.0022 | 0.00734 | -0.0264 | -0.29973
-0.5 | 0.1598 | 0.00533 | -0.0269 | 29.9812
0 | 0.2016 | 0.00388 | -0.0244 | 51.9588
0.5 | 0.2503 | 0.00407 | -0.0224 | 61.4988
1 | 0.3053 | 0.00431 | -0.0222 | 70.8353
1.5 | 0.3629 | 0.00447 | -0.0226 | 81.1857
2 | 0.4256 | 0.00462 | -0.0243 | 92.1212
2.5 | 0.4944 | 0.0048 | -0.0274 | 103
3 | 0.5678 | 0.0049 | -0.0318 | 115.8776
3.5 | 0.6345 | 0.00505 | -0.0348 | 125.6436
4.5 | 0.7549 | 0.00576 | -0.0384 | 131.059
5 | 0.8132 | 0.00626 | -0.0401 | 129.9042
5.5 | 0.8763 | 0.00688 | -0.0431 | 127.3692
6 | 0.9379 | 0.00773 | -0.0461 | 121.3325
6.5 | 0.9951 | 0.00886 | -0.0487 | 112.3138
7 | 1.0398 | 0.01056 | -0.0494 | 98.4659
7.5 | 1.0937 | 0.01228 | -0.0526 | 89.0635
8 | 1.1381 | 0.01387 | -0.0537 | 82.0548
8.5 | 1.1486 | 0.01504 | -0.0471 | 76.3697
9 | 1.1576 | 0.01615 | -0.04 | 71.678
9.5 | 1.172 | 0.01728 | -0.0341 | 67.8241
10 | 1.1869 | 0.01852 | -0.0285 | 64.0875
10.5 | 1.2055 | 0.01978 | -0.0238 | 60.9454
11 | 1.2266 | 0.02114 | -0.0198 | 58.0227
11.5 | 1.2535 | 0.0225 | -0.0171 | 55.7111
12 | 1.28 | 0.02411 | -0.0147 | 53.09
12.5 | 1.308 | 0.02577 | -0.0129 | 50.7567
13 | 1.3301 | 0.02799 | -0.0106 | 47.5205
13.5 | 1.3577 | 0.02992 | -0.0092 | 45.3777
14 | 1.3824 | 0.03214 | -0.0077 | 43.0118
14.5 | 1.404 | 0.0347 | -0.0062 | 40.4611
15 | 1.4151 | 0.03826 | -0.0041 | 36.9864
15.5 | 1.4354 | 0.04116 | -0.0031 | 34.8737
16 | 1.4517 | 0.04454 | -0.002 | 32.5932
16.5 | 1.4647 | 0.04835 | -0.0012 | 30.2937
17 | 1.4751 | 0.05261 | -0.0005 | 28.0384
17.5 | 1.4813 | 0.05742 | -0.0001 | 25.7976
18 | 1.48 | 0.06334 | 0 | 23.366
18.5 | 1.4648 | 0.0712 | -0.0003 | 20.573
19 | 1.4412 | 0.08067 | -0.0016 | 17.8654
19.5 | 1.4322 | 0.08851 | -0.0034 | 16.1812
20 | 1.4171 | 0.09752 | -0.006 | 14.5314

## 51. Re 2M Mach 0.10 (1)
BIGFOIL.COM POLAR EXPORT
ah93k132
AH 93-K-132/15 |  |  |  | Cl Max: | 1.269 | at alpha= | 11.5 | deg
JavaFoil+Calcfoil stall+Eppler ext transition |  |  |  | L/D Max: | 101.589 | at alpha= | 6 | deg
Re: | 2000000 |  |  | Cd Min: | 0.00467 | at alpha= | -1 | deg
Mach: | 0.1 |  |  | Cl=0 at alpha= | -1.8167 | deg
|  |  |  | @ Cl=0.1, Cd= | 0.0046702
|  |  |  | @ Cl=0.4, Cd= | 0.0056448
|  |  |  | @ Cl=0.6, Cd= | 0.0066569
alpha (deg) | Cl | Cd | Cm | Cl/Cd
-14.5 | -0.33 | 0.1077 | -0.001 | -3.064
-14 | -0.347 | 0.10191 | -0.001 | -3.405
-13.5 | -0.364 | 0.09674 | -0.002 | -3.763
-13 | -0.381 | 0.09273 | -0.002 | -4.105
-12.5 | -0.397 | 0.08879 | -0.002 | -4.469
-12 | -0.412 | 0.0833 | -0.003 | -4.944
-11.5 | -0.426 | 0.07859 | -0.003 | -5.415
-11 | -0.437 | 0.07369 | -0.003 | -5.933
-10.5 | -0.447 | 0.07034 | -0.003 | -6.349
-10 | -0.453 | 0.06604 | -0.004 | -6.862
-9.5 | -0.456 | 0.06176 | -0.004 | -7.386
-9 | -0.455 | 0.0587 | -0.004 | -7.758
-8.5 | -0.45 | 0.05609 | -0.004 | -8.021
-8 | -0.44 | 0.05311 | -0.005 | -8.288
-7.5 | -0.426 | 0.04978 | -0.005 | -8.55
-7 | -0.406 | 0.04723 | -0.005 | -8.605
-6.5 | -0.383 | 0.04377 | -0.006 | -8.745
-6 | -0.354 | 0.04133 | -0.006 | -8.573
-5.5 | -0.399 | 0.00953 | -0.016 | -41.914
-5 | -0.354 | 0.00922 | -0.016 | -38.419
-4.5 | -0.305 | 0.009 | -0.017 | -33.91
-4 | -0.253 | 0.00877 | -0.018 | -28.845
-3.5 | -0.198 | 0.00793 | -0.019 | -24.949
-3 | -0.141 | 0.00826 | -0.02 | -17.019
-2.5 | -0.082 | 0.00808 | -0.021 | -10.129
-2 | -0.022 | 0.00793 | -0.022 | -2.783
-1.5 | 0.038 | 0.00781 | -0.023 | 4.898
-1 | 0.099 | 0.00467 | -0.023 | 21.191
-0.5 | 0.16 | 0.00468 | -0.024 | 34.151
0 | 0.215 | 0.00532 | -0.025 | 40.381
0.5 | 0.274 | 0.00542 | -0.026 | 50.563
1 | 0.333 | 0.00553 | -0.027 | 60.188
1.5 | 0.392 | 0.00562 | -0.028 | 69.712
2 | 0.45 | 0.0058 | -0.029 | 77.684
2.5 | 0.507 | 0.006 | -0.03 | 84.533
3 | 0.566 | 0.00644 | -0.031 | 87.833
3.5 | 0.624 | 0.00681 | -0.032 | 91.644
4 | 0.682 | 0.00715 | -0.033 | 95.388
4.5 | 0.739 | 0.00754 | -0.034 | 98.067
5 | 0.797 | 0.00798 | -0.035 | 99.801
5.5 | 0.853 | 0.00842 | -0.036 | 101.341
6 | 0.909 | 0.00895 | -0.037 | 101.589
6.5 | 0.963 | 0.00979 | -0.038 | 98.392
7 | 1.015 | 0.01073 | -0.039 | 94.553
7.5 | 1.064 | 0.01167 | -0.04 | 91.158
8 | 1.11 | 0.01314 | -0.041 | 84.471
8.5 | 1.151 | 0.0167 | -0.042 | 68.934
9 | 1.189 | 0.01766 | -0.043 | 67.332
9.5 | 1.219 | 0.01857 | -0.044 | 65.659
10 | 1.243 | 0.01957 | -0.045 | 63.517
10.5 | 1.259 | 0.0207 | -0.046 | 60.837
11 | 1.268 | 0.02184 | -0.047 | 58.047
11.5 | 1.269 | 0.02307 | -0.048 | 54.997
12 | 1.262 | 0.02432 | -0.049 | 51.895
12.5 | 1.247 | 0.02573 | -0.05 | 48.484
13 | 1.225 | 0.02715 | -0.051 | 45.131
13.5 | 1.196 | 0.02891 | -0.052 | 41.387
14 | 1.162 | 0.03069 | -0.053 | 37.844
14.5 | 1.121 | 0.0328 | -0.053 | 34.182
15 | 1.073 | 0.03644 | -0.054 | 29.441
15.5 | 1.009 | 0.04419 | -0.054 | 22.84
16 | 0.863 | 0.10115 | -0.041 | 8.536
16.5 | 0.806 | 0.11899 | -0.037 | 6.774

## 52. Re 2M Mach 0.10 (2)
BIGFOIL.COM POLAR EXPORT
ah93k132
AH 93-K-132/15 |  |  |  | Cl Max: | 1.4651 | at alpha= | 17.5 | deg
XFOIL ncrit=9 |  |  |  | L/D Max: | 131.498 | at alpha= | 4 | deg
Re: | 2000000 |  |  | Cd Min: | 0.10515 | at alpha= | 20 | deg
Mach: | 0.1 |  |  | Cl=0 at alpha= | -1.9858 | deg
|  |  |  | @ Cl=0.1, Cd= | 0.0063402
|  |  |  | @ Cl=0.4, Cd= | 0.0045667
|  |  |  | @ Cl=0.6, Cd= | 0.0049876
alpha (deg) | Cl | Cd | Cm | Cl/Cd
-8 | -0.532 | 0.04495 | -0.0414 | -11.8354
-7.5 | -0.5929 | 0.01866 | -0.0292 | -31.7738
-7 | -0.5485 | 0.01569 | -0.0275 | -34.9586
-6.5 | -0.498 | 0.01398 | -0.0267 | -35.6223
-6 | -0.4467 | 0.01239 | -0.0259 | -36.0533
-5.5 | -0.3922 | 0.01152 | -0.0258 | -34.0451
-5 | -0.3404 | 0.01021 | -0.0251 | -33.3399
-4.5 | -0.2848 | 0.00964 | -0.0252 | -29.5436
-4 | -0.229 | 0.00909 | -0.0253 | -25.1925
-3.5 | -0.1724 | 0.00867 | -0.0256 | -19.8847
-3 | -0.1159 | 0.00815 | -0.0258 | -14.2209
-2.5 | -0.0587 | 0.00776 | -0.0263 | -7.5644
-2 | -0.0016 | 0.00736 | -0.0267 | -0.21739
-1.5 | 0.0546 | 0.00689 | -0.0271 | 7.9245
-1 | 0.1091 | 0.00623 | -0.0273 | 17.512
-0.5 | 0.1614 | 0.00536 | -0.0272 | 30.1119
0 | 0.2033 | 0.00389 | -0.0247 | 52.2622
0.5 | 0.2524 | 0.00408 | -0.0227 | 61.8627
1 | 0.3078 | 0.00432 | -0.0224 | 71.25
1.5 | 0.3657 | 0.00448 | -0.0229 | 81.6295
2 | 0.429 | 0.00464 | -0.0246 | 92.4569
2.5 | 0.4976 | 0.00482 | -0.0276 | 103.2365
3 | 0.5716 | 0.00492 | -0.032 | 116.1789
3.5 | 0.6388 | 0.00508 | -0.0351 | 125.748
4 | 0.7022 | 0.00534 | -0.0375 | 131.4981
4.5 | 0.7611 | 0.00579 | -0.039 | 131.4508
5 | 0.8184 | 0.00632 | -0.0404 | 129.4937
5.5 | 0.8821 | 0.00695 | -0.0434 | 126.9209
6 | 0.9441 | 0.00781 | -0.0465 | 120.8835
6.5 | 1.0013 | 0.00902 | -0.049 | 111.0089
7 | 1.0461 | 0.01078 | -0.0499 | 97.0408
7.5 | 1.0998 | 0.01255 | -0.0531 | 87.6335
8 | 1.1403 | 0.01415 | -0.0533 | 80.5866
8.5 | 1.1461 | 0.01529 | -0.0455 | 74.9575
9 | 1.157 | 0.01642 | -0.0387 | 70.4629
9.5 | 1.1709 | 0.01761 | -0.0327 | 66.4906
10 | 1.1869 | 0.01886 | -0.0272 | 62.9321
10.5 | 1.206 | 0.02015 | -0.0225 | 59.8511
11 | 1.2276 | 0.02154 | -0.0186 | 56.9916
11.5 | 1.2541 | 0.023 | -0.0159 | 54.5261
12 | 1.2806 | 0.02467 | -0.0135 | 51.9092
12.5 | 1.3088 | 0.02641 | -0.0116 | 49.557
13 | 1.3302 | 0.02876 | -0.0093 | 46.2517
13.5 | 1.3573 | 0.03082 | -0.0078 | 44.0396
14 | 1.3813 | 0.03316 | -0.0062 | 41.6556
14.5 | 1.4001 | 0.03605 | -0.0044 | 38.8377
15 | 1.4127 | 0.03959 | -0.0025 | 35.6833
15.5 | 1.4309 | 0.04281 | -0.0014 | 33.4244
16 | 1.4448 | 0.04653 | -0.0003 | 31.0509
16.5 | 1.4562 | 0.05066 | 0.0005 | 28.7446
17 | 1.4638 | 0.05537 | 0.0011 | 26.4367
17.5 | 1.4651 | 0.06093 | 0.0014 | 24.0456
18 | 1.4534 | 0.06835 | 0.0013 | 21.2641
18.5 | 1.4255 | 0.07823 | 0.0003 | 18.2219
19 | 1.4166 | 0.0861 | -0.0014 | 16.453
19.5 | 1.4022 | 0.09498 | -0.0038 | 14.7631
20 | 1.382 | 0.10515 | -0.0071 | 13.1431

## 53. Re 2M Mach 0.25 (1)
BIGFOIL.COM POLAR EXPORT
ah93k132
AH 93-K-132/15 |  |  |  | Cl Max: | 1.248 | at alpha= | 10.5 | deg
JavaFoil+Calcfoil stall+Eppler ext transition |  |  |  | L/D Max: | 100.425 | at alpha= | 5.5 | deg
Re: | 2000000 |  |  | Cd Min: | 0.00471 | at alpha= | -1 | deg
Mach: | 0.25 |  |  | Cl=0 at alpha= | -1.8145 | deg
|  |  |  | @ Cl=0.1, Cd= | 0.0048109
|  |  |  | @ Cl=0.4, Cd= | 0.0057477
|  |  |  | @ Cl=0.6, Cd= | 0.12252
alpha (deg) | Cl | Cd | Cm | Cl/Cd
-12.5 | -0.063 | 0.08908 | -0.003 | -0.702
-12 | -0.1 | 0.08512 | -0.003 | -1.178
-11.5 | -0.177 | 0.08012 | -0.003 | -2.214
-11 | -0.228 | 0.07631 | -0.003 | -2.99
-10.5 | -0.271 | 0.0721 | -0.004 | -3.762
-10 | -0.308 | 0.06802 | -0.004 | -4.531
-9.5 | -0.339 | 0.06417 | -0.004 | -5.285
-9 | -0.363 | 0.0609 | -0.005 | -5.967
-8.5 | -0.38 | 0.05695 | -0.005 | -6.68
-8 | -0.39 | 0.05373 | -0.005 | -7.252
-7.5 | -0.391 | 0.05058 | -0.005 | -7.729
-7 | -0.384 | 0.0479 | -0.005 | -8.024
-6.5 | -0.37 | 0.04445 | -0.006 | -8.323
-6 | -0.348 | 0.04244 | -0.006 | -8.211
-5.5 | -0.321 | 0.03913 | -0.007 | -8.209
-5 | -0.357 | 0.00925 | -0.017 | -38.57
-4.5 | -0.251 | 0.03439 | -0.009 | -7.292
-4 | -0.258 | 0.00881 | -0.019 | -29.236
-3.5 | -0.202 | 0.00868 | -0.019 | -23.298
-3 | -0.144 | 0.00843 | -0.02 | -17.077
-2.5 | -0.084 | 0.00823 | -0.021 | -10.202
-2 | -0.023 | 0.00806 | -0.022 | -2.812
-1.5 | 0.039 | 0.00789 | -0.023 | 4.981
-1 | 0.102 | 0.00471 | -0.024 | 21.562
-0.5 | 0.164 | 0.00476 | -0.025 | 34.524
0 | 0.221 | 0.00543 | -0.026 | 40.616
0.5 | 0.281 | 0.00553 | -0.027 | 50.839
1 | 0.342 | 0.00568 | -0.028 | 60.175
1.5 | 0.402 | 0.00575 | -0.029 | 69.998
2 | 0.463 | 0.00593 | -0.03 | 77.987
2.5 | 0.521 | 0.00632 | -0.031 | 82.445
3 | 0.581 | 0.00662 | -0.032 | 87.679
3.5 | 0.64 | 0.00698 | -0.033 | 91.725
4 | 0.7 | 0.00736 | -0.034 | 95.068
4.5 | 0.759 | 0.00777 | -0.035 | 97.651
5 | 0.818 | 0.00823 | -0.036 | 99.314
5.5 | 0.876 | 0.00872 | -0.037 | 100.425
6 | 0.933 | 0.00933 | -0.038 | 100.022
6.5 | 0.987 | 0.01032 | -0.039 | 95.694
7 | 1.04 | 0.01119 | -0.04 | 92.893
7.5 | 1.089 | 0.0122 | -0.041 | 89.272
8 | 1.133 | 0.01503 | -0.042 | 75.416
8.5 | 1.173 | 0.01764 | -0.043 | 66.493
9 | 1.208 | 0.01857 | -0.044 | 65.031
9.5 | 1.231 | 0.01965 | -0.045 | 62.669
10 | 1.245 | 0.02078 | -0.046 | 59.91
10.5 | 1.248 | 0.0221 | -0.047 | 56.457
11 | 1.239 | 0.02336 | -0.048 | 53.031
11.5 | 1.217 | 0.02495 | -0.049 | 48.766
12 | 1.181 | 0.02671 | -0.05 | 44.218
12.5 | 1.132 | 0.02865 | -0.051 | 39.517
13 | 1.07 | 0.03058 | -0.052 | 34.988
13.5 | 0.96 | 0.04315 | -0.05 | 22.24
14 | 0.781 | 0.09922 | -0.032 | 7.868
14.5 | 0.701 | 0.10668 | -0.031 | 6.575
15 | 0.615 | 0.11581 | -0.028 | 5.312
15.5 | 0.528 | 0.12252 | -0.029 | 4.306

## 54. Re 2M Mach 0.25 (2)
BIGFOIL.COM POLAR EXPORT
ah93k132
AH 93-K-132/15 |  |  |  | Cl Max: | 1.3849 | at alpha= | 15.5 | deg
XFOIL ncrit=9 |  |  |  | L/D Max: | 131.808 | at alpha= | 4 | deg
Re: | 2000000 |  |  | Cd Min: | 0.15214 | at alpha= | 20 | deg
Mach: | 0.25 |  |  | Cl=0 at alpha= | -2.0135 | deg
|  |  |  | @ Cl=0.1, Cd= | 0.0065515
|  |  |  | @ Cl=0.4, Cd= | 0.0045955
|  |  |  | @ Cl=0.6, Cd= | 0.0050609
alpha (deg) | Cl | Cd | Cm | Cl/Cd
-9 | -0.4254 | 0.08797 | -0.0209 | -4.8357
-8.5 | -0.4512 | 0.07358 | -0.0328 | -6.1321
-8 | -0.4716 | 0.06144 | -0.042 | -7.6758
-7.5 | -0.4686 | 0.05211 | -0.0448 | -8.9925
-6.5 | -0.4783 | 0.02343 | -0.0366 | -20.414
-6 | -0.4501 | 0.01569 | -0.0316 | -28.6871
-5.5 | -0.4003 | 0.01285 | -0.0297 | -31.1518
-5 | -0.3445 | 0.01159 | -0.029 | -29.7239
-4.5 | -0.291 | 0.01009 | -0.028 | -28.8404
-4 | -0.2334 | 0.00948 | -0.0278 | -24.6203
-3.5 | -0.1749 | 0.00888 | -0.0278 | -19.6959
-3 | -0.1167 | 0.00827 | -0.0279 | -14.1112
-2.5 | -0.0575 | 0.00785 | -0.0281 | -7.3248
-2 | 0.0016 | 0.00746 | -0.0285 | 0.21448
-1.5 | 0.06 | 0.00704 | -0.0288 | 8.5227
-1 | 0.1165 | 0.00635 | -0.0291 | 18.3465
-0.5 | 0.1705 | 0.00548 | -0.0289 | 31.1131
0 | 0.2126 | 0.00397 | -0.0262 | 53.5516
0.5 | 0.264 | 0.00412 | -0.0243 | 64.0777
1 | 0.3216 | 0.00438 | -0.0241 | 73.4247
1.5 | 0.3809 | 0.00455 | -0.0245 | 83.7143
2 | 0.4481 | 0.00471 | -0.0266 | 95.138
2.5 | 0.516 | 0.00493 | -0.029 | 104.6653
3 | 0.5923 | 0.00504 | -0.0336 | 117.5198
3.5 | 0.6622 | 0.00523 | -0.0368 | 126.6157
4 | 0.7289 | 0.00553 | -0.0394 | 131.8083
4.5 | 0.7924 | 0.00603 | -0.0416 | 131.4096
5 | 0.8477 | 0.00666 | -0.0421 | 127.2823
5.5 | 0.9141 | 0.00738 | -0.0454 | 123.8618
6 | 0.9783 | 0.00843 | -0.0487 | 116.0498
6.5 | 1.0365 | 0.00998 | -0.0516 | 103.8577
7 | 1.0812 | 0.01215 | -0.0529 | 88.9877
7.5 | 1.1195 | 0.01396 | -0.0525 | 80.1934
8 | 1.1315 | 0.01541 | -0.046 | 73.4263
8.5 | 1.1391 | 0.01673 | -0.0383 | 68.0873
9 | 1.1546 | 0.01797 | -0.032 | 64.2515
9.5 | 1.1692 | 0.01936 | -0.0259 | 60.3926
10 | 1.1869 | 0.02082 | -0.0206 | 57.0077
10.5 | 1.2075 | 0.02235 | -0.016 | 54.0268
11 | 1.2322 | 0.02399 | -0.0124 | 51.3631
11.5 | 1.2575 | 0.02598 | -0.0094 | 48.4026
12 | 1.2856 | 0.02797 | -0.007 | 45.9635
12.5 | 1.3052 | 0.03074 | -0.0042 | 42.4593
13 | 1.3298 | 0.03328 | -0.0021 | 39.9579
13.5 | 1.3504 | 0.03628 | 0.0001 | 37.2216
14 | 1.3627 | 0.04009 | 0.0024 | 33.991
14.5 | 1.3703 | 0.04459 | 0.0045 | 30.7311
15 | 1.3809 | 0.049 | 0.0059 | 28.1816
15.5 | 1.3849 | 0.05435 | 0.007 | 25.4811
16 | 1.3842 | 0.06042 | 0.0077 | 22.9096
16.5 | 1.3791 | 0.06734 | 0.0077 | 20.4797
17 | 1.3655 | 0.07556 | 0.0069 | 18.0717
17.5 | 1.3424 | 0.08552 | 0.005 | 15.6969
18 | 1.3097 | 0.09731 | 0.0017 | 13.459
18.5 | 1.2734 | 0.11034 | -0.0029 | 11.5407
19 | 1.2372 | 0.12414 | -0.0088 | 9.9662
19.5 | 1.2065 | 0.13776 | -0.0154 | 8.758
20 | 1.1758 | 0.15214 | -0.0231 | 7.7284

## 55. Re 2M Mach 0.50 (1)
BIGFOIL.COM POLAR EXPORT
ah93k132
AH 93-K-132/15 |  |  |  | Cl Max: | 1.21 | at alpha= | 8 | deg
JavaFoil+Calcfoil stall+Eppler ext transition |  |  |  | L/D Max: | 95.584 | at alpha= | 5 | deg
Re: | 2000000 |  |  | Cd Min: | 0.00499 | at alpha= | -1 | deg
Mach: | 0.5 |  |  | Cl=0 at alpha= | -1.8188 | deg
|  |  |  | @ Cl=0.1, Cd= | 0.0056099
|  |  |  | @ Cl=0.4, Cd= | 0.0062179
|  |  |  | @ Cl=0.6, Cd= | 0.0071684
alpha (deg) | Cl | Cd | Cm | Cl/Cd
-20 | -0.996 | 0.17765 | 0.002 | -5.609
-19.5 | -0.972 | 0.17333 | 0.002 | -5.608
-19 | -0.943 | 0.16827 | 0.001 | -5.604
-18.5 | -0.915 | 0.16096 | 0.001 | -5.683
-18 | -0.887 | 0.15563 | 0.001 | -5.702
-17.5 | -0.861 | 0.15074 | 0 | -5.711
-17 | -0.834 | 0.14714 | 0 | -5.668
-16.5 | -0.807 | 0.14128 | 0 | -5.712
-16 | -0.781 | 0.14024 | -0.001 | -5.57
-15.5 | -0.752 | 0.13101 | -0.001 | -5.74
-15 | -0.724 | 0.12584 | -0.001 | -5.757
-14.5 | -0.697 | 0.12217 | -0.001 | -5.709
-14 | -0.67 | 0.11841 | -0.002 | -5.662
-13.5 | -0.643 | 0.11702 | -0.002 | -5.498
-13 | -0.617 | 0.1107 | -0.003 | -5.572
-12.5 | -0.588 | 0.13464 | -0.003 | -4.364
-12 | -0.561 | 0.10016 | -0.003 | -5.598
-11.5 | -0.534 | 0.09893 | -0.004 | -5.393
-11 | -0.506 | 0.09275 | -0.004 | -5.46
-10.5 | -0.479 | 0.09011 | -0.004 | -5.318
-10 | -0.451 | 0.07629 | -0.004 | -5.914
-9.5 | -0.424 | 0.06736 | -0.005 | -6.293
-9 | -0.397 | 0.05992 | -0.005 | -6.623
-8.5 | -0.369 | 0.05575 | -0.006 | -6.627
-8 | -0.341 | 0.05963 | -0.006 | -5.721
-7.5 | -0.314 | 0.0534 | -0.006 | -5.876
-7 | -0.286 | 0.04847 | -0.007 | -5.908
-6.5 | -0.259 | 0.04724 | -0.007 | -5.474
-6 | -0.231 | 0.04416 | -0.007 | -5.23
-5.5 | -0.203 | 0.0412 | -0.008 | -4.938
-5 | -0.176 | 0.03952 | -0.008 | -4.45
-4.5 | -0.207 | 0.03731 | -0.008 | -5.557
-4 | -0.21 | 0.03529 | -0.008 | -5.953
-3.5 | -0.174 | 0.0332 | -0.008 | -5.233
-3 | -0.157 | 0.00894 | -0.023 | -17.614
-2.5 | -0.093 | 0.00876 | -0.024 | -10.599
-2 | -0.025 | 0.00851 | -0.025 | -2.957
-1.5 | 0.044 | 0.00828 | -0.026 | 5.288
-1 | 0.113 | 0.00499 | -0.027 | 22.71
-0.5 | 0.183 | 0.00507 | -0.028 | 36.144
0 | 0.246 | 0.00589 | -0.029 | 41.76
0.5 | 0.314 | 0.00601 | -0.03 | 52.147
1 | 0.381 | 0.00619 | -0.031 | 61.555
1.5 | 0.449 | 0.00629 | -0.032 | 71.366
2 | 0.516 | 0.0065 | -0.033 | 79.394
2.5 | 0.58 | 0.00704 | -0.034 | 82.462
3 | 0.647 | 0.00747 | -0.035 | 86.63
3.5 | 0.713 | 0.00787 | -0.037 | 90.61
4 | 0.779 | 0.00838 | -0.038 | 92.925
4.5 | 0.845 | 0.00893 | -0.039 | 94.624
5 | 0.909 | 0.00951 | -0.04 | 95.584
5.5 | 0.973 | 0.01024 | -0.041 | 95.061
6 | 1.035 | 0.01144 | -0.042 | 90.414
6.5 | 1.092 | 0.01251 | -0.043 | 87.242
7 | 1.144 | 0.01398 | -0.044 | 81.798
7.5 | 1.185 | 0.01833 | -0.045 | 64.631
8 | 1.21 | 0.02068 | -0.047 | 58.52
8.5 | 1.21 | 0.02235 | -0.048 | 54.162
9 | 1.151 | 0.02446 | -0.049 | 47.041
9.5 | 0.737 | 0.02616 | -0.05 | 28.166
10 | 0.769 | 0.02783 | -0.051 | 27.629
10.5 | 0.675 | 0.07477 | -0.025 | 9.031
11 | 0.702 | 0.07839 | -0.024 | 8.949
11.5 | 0.728 | 0.09525 | -0.024 | 7.643
12 | 0.755 | 0.09936 | -0.025 | 7.596
12.5 | 0.782 | 0.10459 | -0.027 | 7.481
13 | 0.809 | 0.10792 | -0.028 | 7.496

## 56. Re 2M Mach 0.50 (2)
BIGFOIL.COM POLAR EXPORT
ah93k132
AH 93-K-132/15 |  |  |  | Cl Max: | 1.2421 | at alpha= | 11.5 | deg
XFOIL ncrit=9 |  |  |  | L/D Max: | 124.676 | at alpha= | 4 | deg
Re: | 2000000 |  |  | Cd Min: | 0.27996 | at alpha= | -20 | deg
Mach: | 0.5 |  |  | Cl=0 at alpha= | -2.1402 | deg
|  |  |  | @ Cl=0.1, Cd= | 0.0073554
|  |  |  | @ Cl=0.4, Cd= | 0.0047078
|  |  |  | @ Cl=0.6, Cd= | 0.0053847
alpha (deg) | Cl | Cd | Cm | Cl/Cd
-20 | -0.7656 | 0.27996 | 0.0806 | -2.7347
-19.5 | -0.7418 | 0.27203 | 0.075 | -2.7269
-19 | -0.718 | 0.26398 | 0.0694 | -2.7199
-18.5 | -0.6939 | 0.25585 | 0.0637 | -2.7121
-18 | -0.6692 | 0.24733 | 0.0581 | -2.7057
-17.5 | -0.6451 | 0.23885 | 0.0526 | -2.7009
-17 | -0.6217 | 0.23037 | 0.0472 | -2.6987
-16.5 | -0.5989 | 0.22184 | 0.0418 | -2.6997
-16 | -0.5767 | 0.21337 | 0.0365 | -2.7028
-15.5 | -0.5555 | 0.20504 | 0.0319 | -2.7092
-15 | -0.5342 | 0.19766 | 0.0275 | -2.7026
-14.5 | -0.5126 | 0.1901 | 0.023 | -2.6965
-14 | -0.4915 | 0.18243 | 0.0185 | -2.6942
-13.5 | -0.4714 | 0.17466 | 0.0141 | -2.699
-13 | -0.4524 | 0.16673 | 0.0099 | -2.7134
-12.5 | -0.4336 | 0.15824 | 0.0054 | -2.7401
-12 | -0.4172 | 0.14993 | 0.0011 | -2.7826
-11.5 | -0.4024 | 0.14171 | -0.003 | -2.8396
-11 | -0.3886 | 0.13352 | -0.0068 | -2.9104
-10.5 | -0.3764 | 0.1253 | -0.0105 | -3.004
-10 | -0.3654 | 0.11698 | -0.0144 | -3.1236
-9.5 | -0.3592 | 0.10848 | -0.0182 | -3.3112
-9 | -0.3479 | 0.10134 | -0.0217 | -3.433
-8.5 | -0.3383 | 0.09368 | -0.0258 | -3.6112
-8 | -0.3313 | 0.08419 | -0.0318 | -3.9351
-7.5 | -0.3276 | 0.0752 | -0.0377 | -4.3564
-7 | -0.3285 | 0.06499 | -0.0477 | -5.0546
-6.5 | -0.3369 | 0.05534 | -0.0545 | -6.0878
-6 | -0.3404 | 0.04679 | -0.0569 | -7.2751
-5.5 | -0.3316 | 0.03709 | -0.0565 | -8.9404
-5 | -0.3133 | 0.02796 | -0.0531 | -11.2053
-4.5 | -0.2892 | 0.01872 | -0.0471 | -15.4487
-4 | -0.2413 | 0.01325 | -0.0428 | -18.2113
-3.5 | -0.1798 | 0.01061 | -0.0403 | -16.9463
-3 | -0.1151 | 0.00933 | -0.0386 | -12.3365
-2.5 | -0.049 | 0.00848 | -0.0378 | -5.7783
-2 | 0.0191 | 0.00794 | -0.0376 | 2.4055
-1.5 | 0.0871 | 0.00748 | -0.0377 | 11.6444
-1 | 0.1523 | 0.00685 | -0.0376 | 22.2336
-0.5 | 0.2141 | 0.00603 | -0.0374 | 35.5058
0 | 0.2582 | 0.00437 | -0.0337 | 59.0847
0.5 | 0.3183 | 0.00435 | -0.0318 | 73.1724
1 | 0.3849 | 0.00466 | -0.0317 | 82.5966
1.5 | 0.4576 | 0.00489 | -0.0333 | 93.5787
2 | 0.5303 | 0.00515 | -0.0349 | 102.9709
2.5 | 0.6194 | 0.00545 | -0.0401 | 113.6514
3 | 0.6855 | 0.00582 | -0.0405 | 117.7835
3.5 | 0.7679 | 0.00617 | -0.0446 | 124.4571
4 | 0.8478 | 0.0068 | -0.0484 | 124.6765
4.5 | 0.9264 | 0.00787 | -0.0526 | 117.7128
5.5 | 1.051 | 0.0111 | -0.0564 | 94.6847
6 | 1.0839 | 0.01305 | -0.0531 | 83.0575
6.5 | 1.1226 | 0.01511 | -0.051 | 74.2952
7 | 1.1309 | 0.01724 | -0.043 | 65.5974
7.5 | 1.129 | 0.01933 | -0.0328 | 58.4066
8 | 1.1385 | 0.02139 | -0.0247 | 53.2258
8.5 | 1.1524 | 0.02354 | -0.0174 | 48.955
9 | 1.17 | 0.02578 | -0.0109 | 45.384
9.5 | 1.1878 | 0.0283 | -0.0048 | 41.9717
10 | 1.2082 | 0.03101 | 0.0007 | 38.9616
10.5 | 1.2269 | 0.03425 | 0.0057 | 35.8219
11 | 1.2403 | 0.03831 | 0.0102 | 32.3754
11.5 | 1.2421 | 0.04362 | 0.0146 | 28.4755
12 | 1.2343 | 0.05012 | 0.0182 | 24.6269
12.5 | 1.2194 | 0.05769 | 0.0209 | 21.1371
13 | 1.1977 | 0.06637 | 0.0223 | 18.0458
13.5 | 1.1702 | 0.07633 | 0.022 | 15.3308
14 | 1.1388 | 0.08756 | 0.0196 | 13.0059
14.5 | 1.1058 | 0.09984 | 0.0153 | 11.0757
15 | 1.0721 | 0.11305 | 0.0096 | 9.4834
15.5 | 1.04 | 0.127 | 0.0026 | 8.189
16 | 1.0117 | 0.14125 | -0.0051 | 7.1625
16.5 | 0.988 | 0.15581 | -0.0133 | 6.3411

## 57. Re 3M Mach 0.00 (1)
BIGFOIL.COM POLAR EXPORT
ah93k132
AH 93-K-132/15 |  |  |  | Cl Max: | 1.276 | at alpha= | 11.5 | deg
JavaFoil+Calcfoil stall+Eppler ext transition |  |  |  | L/D Max: | 102.958 | at alpha= | 5.5 | deg
Re: | 3000000 |  |  | Cd Min: | 0.00422 | at alpha= | -1 | deg
Mach: | 0 |  |  | Cl=0 at alpha= | -1.8167 | deg
|  |  |  | @ Cl=0.1, Cd= | 0.0042302
|  |  |  | @ Cl=0.4, Cd= | 0.005751
|  |  |  | @ Cl=0.6, Cd= | 0.0065178
alpha (deg) | Cl | Cd | Cm | Cl/Cd
-14.5 | -0.372 | 0.10389 | -0.001 | -3.582
-14 | -0.387 | 0.09895 | -0.002 | -3.911
-13.5 | -0.401 | 0.09511 | -0.002 | -4.221
-13 | -0.416 | 0.08853 | -0.002 | -4.697
-12.5 | -0.429 | 0.08533 | -0.002 | -5.025
-12 | -0.441 | 0.08024 | -0.003 | -5.496
-11.5 | -0.452 | 0.07556 | -0.003 | -5.976
-11 | -0.46 | 0.07179 | -0.003 | -6.411
-10.5 | -0.466 | 0.06838 | -0.004 | -6.822
-10 | -0.47 | 0.06336 | -0.004 | -7.422
-9.5 | -0.471 | 0.05981 | -0.005 | -7.867
-9 | -0.467 | 0.05635 | -0.005 | -8.287
-8.5 | -0.458 | 0.0546 | -0.005 | -8.396
-8 | -0.447 | 0.05166 | -0.005 | -8.644
-7.5 | -0.43 | 0.04868 | -0.005 | -8.832
-7 | -0.409 | 0.04592 | -0.006 | -8.918
-6.5 | -0.387 | 0.04123 | -0.008 | -9.387
-6 | -0.359 | 0.03852 | -0.008 | -9.309
-5.5 | -0.399 | 0.00913 | -0.016 | -43.741
-5 | -0.354 | 0.00888 | -0.017 | -39.853
-4.5 | -0.304 | 0.00756 | -0.018 | -40.264
-4 | -0.252 | 0.00735 | -0.019 | -34.309
-3.5 | -0.197 | 0.00712 | -0.02 | -27.654
-3 | -0.14 | 0.00791 | -0.02 | -17.69
-2.5 | -0.081 | 0.00778 | -0.021 | -10.467
-2 | -0.022 | 0.00762 | -0.022 | -2.884
-1.5 | 0.038 | 0.00711 | -0.023 | 5.355
-1 | 0.098 | 0.00422 | -0.024 | 23.343
-0.5 | 0.159 | 0.00453 | -0.024 | 35.138
0 | 0.214 | 0.00518 | -0.025 | 41.342
0.5 | 0.273 | 0.00529 | -0.026 | 51.633
1 | 0.331 | 0.00541 | -0.027 | 61.296
1.5 | 0.39 | 0.00572 | -0.028 | 68.145
2 | 0.448 | 0.0059 | -0.029 | 76.026
2.5 | 0.505 | 0.00597 | -0.03 | 84.616
3 | 0.563 | 0.00632 | -0.031 | 89.117
3.5 | 0.621 | 0.00663 | -0.032 | 93.655
4 | 0.679 | 0.00698 | -0.033 | 97.179
4.5 | 0.736 | 0.00733 | -0.034 | 100.475
5 | 0.793 | 0.00775 | -0.035 | 102.421
5.5 | 0.85 | 0.00825 | -0.036 | 102.958
6 | 0.905 | 0.00903 | -0.037 | 100.245
6.5 | 0.959 | 0.00968 | -0.038 | 99.025
7 | 1.011 | 0.01048 | -0.039 | 96.422
7.5 | 1.06 | 0.01156 | -0.04 | 91.669
8 | 1.106 | 0.01345 | -0.041 | 82.183
8.5 | 1.148 | 0.01561 | -0.042 | 73.519
9 | 1.187 | 0.01636 | -0.043 | 72.545
9.5 | 1.218 | 0.01719 | -0.044 | 70.855
10 | 1.243 | 0.01807 | -0.045 | 68.786
10.5 | 1.261 | 0.01912 | -0.046 | 65.933
11 | 1.272 | 0.02018 | -0.047 | 63.045
11.5 | 1.276 | 0.02124 | -0.048 | 60.075
12 | 1.272 | 0.02246 | -0.049 | 56.655
12.5 | 1.262 | 0.02359 | -0.05 | 53.49
13 | 1.244 | 0.02494 | -0.051 | 49.892
13.5 | 1.221 | 0.02643 | -0.052 | 46.185
14 | 1.192 | 0.02805 | -0.053 | 42.481
14.5 | 1.157 | 0.0297 | -0.053 | 38.972
15 | 1.119 | 0.03188 | -0.054 | 35.102
15.5 | 1.077 | 0.03425 | -0.055 | 31.438
16 | 1.032 | 0.0371 | -0.056 | 27.805
16.5 | 0.984 | 0.04043 | -0.057 | 24.34

## 58. Re 3M Mach 0.00 (2)
BIGFOIL.COM POLAR EXPORT
ah93k132
AH 93-K-132/15 |  |  |  | Cl Max: | 1.5535 | at alpha= | 19 | deg
XFOIL ncrit=9 |  |  |  | L/D Max: | 133.057 | at alpha= | 4 | deg
Re: | 3000000 |  |  | Cd Min: | 0.07955 | at alpha= | 20 | deg
Mach: | 0 |  |  | Cl=0 at alpha= | -1.9441 | deg
|  |  |  | @ Cl=0.1, Cd= | 0.0057503
|  |  |  | @ Cl=0.4, Cd= | 0.0036734
|  |  |  | @ Cl=0.6, Cd= | 0.0046322
alpha (deg) | Cl | Cd | Cm | Cl/Cd
-9.5 | -0.7811 | 0.02386 | -0.0299 | -32.7368
-9 | -0.748 | 0.02007 | -0.0274 | -37.2696
-8.5 | -0.7062 | 0.01749 | -0.0257 | -40.3774
-8 | -0.6597 | 0.01558 | -0.0247 | -42.3427
-7 | -0.5639 | 0.0118 | -0.0226 | -47.7881
-6.5 | -0.5135 | 0.01034 | -0.0218 | -49.6615
-6 | -0.4586 | 0.00975 | -0.0219 | -47.0359
-5.5 | -0.4027 | 0.00935 | -0.0223 | -43.0695
-5 | -0.3465 | 0.00891 | -0.0226 | -38.8889
-4.5 | -0.2899 | 0.00851 | -0.023 | -34.0658
-4 | -0.235 | 0.0078 | -0.023 | -30.1282
-3.5 | -0.1782 | 0.00743 | -0.0235 | -23.9838
-3 | -0.1212 | 0.0071 | -0.0239 | -17.0704
-2.5 | -0.0639 | 0.00684 | -0.0245 | -9.3421
-2 | -0.0064 | 0.00653 | -0.0252 | -0.98009
-1.5 | 0.0508 | 0.0062 | -0.0258 | 8.1935
-1 | 0.1066 | 0.00569 | -0.0262 | 18.7346
-0.5 | 0.1615 | 0.00513 | -0.0266 | 31.4815
0 | 0.2128 | 0.00419 | -0.0265 | 50.7876
0.5 | 0.2607 | 0.00321 | -0.0252 | 81.215
1 | 0.3098 | 0.00332 | -0.0235 | 93.3133
1.5 | 0.3649 | 0.00355 | -0.0235 | 102.7887
2 | 0.4218 | 0.00375 | -0.024 | 112.48
2.5 | 0.4763 | 0.00402 | -0.0238 | 118.4826
3 | 0.5332 | 0.0044 | -0.0244 | 121.1818
3.5 | 0.594 | 0.0046 | -0.026 | 129.1304
4 | 0.6573 | 0.00494 | -0.0285 | 133.0567
4.5 | 0.718 | 0.00544 | -0.0306 | 131.9853
5 | 0.7767 | 0.00596 | -0.0324 | 130.3188
5.5 | 0.8225 | 0.00662 | -0.0313 | 124.2447
6 | 0.8829 | 0.00738 | -0.0341 | 119.6341
6.5 | 0.9413 | 0.00838 | -0.0368 | 112.327
7 | 0.993 | 0.00997 | -0.0391 | 99.5988
7.5 | 1.0379 | 0.01139 | -0.0399 | 91.1238
8 | 1.0803 | 0.01264 | -0.0401 | 85.4668
8.5 | 1.123 | 0.01382 | -0.0402 | 81.259
9 | 1.162 | 0.01494 | -0.0393 | 77.7778
9.5 | 1.1994 | 0.01619 | -0.0384 | 74.0828
10 | 1.2176 | 0.01726 | -0.0332 | 70.5446
10.5 | 1.2354 | 0.01836 | -0.028 | 67.2876
11 | 1.2558 | 0.01952 | -0.0236 | 64.334
11.5 | 1.2809 | 0.02067 | -0.0202 | 61.969
12 | 1.3074 | 0.02209 | -0.0176 | 59.1852
12.5 | 1.3359 | 0.02358 | -0.0155 | 56.6539
13 | 1.3647 | 0.0252 | -0.0138 | 54.1548
13.5 | 1.3915 | 0.02706 | -0.0121 | 51.4228
14 | 1.4159 | 0.02921 | -0.0104 | 48.4731
14.5 | 1.4419 | 0.03131 | -0.009 | 46.0524
15 | 1.4656 | 0.03367 | -0.0077 | 43.5284
15.5 | 1.4864 | 0.03636 | -0.0063 | 40.8801
16 | 1.5017 | 0.03959 | -0.0048 | 37.9313
16.5 | 1.51 | 0.04364 | -0.0032 | 34.6013
17 | 1.526 | 0.04708 | -0.0024 | 32.4129
17.5 | 1.5387 | 0.051 | -0.0018 | 30.1706
18 | 1.5472 | 0.05549 | -0.0013 | 27.8825
18.5 | 1.5525 | 0.06045 | -0.0011 | 25.6824
19 | 1.5535 | 0.06615 | -0.0013 | 23.4845
19.5 | 1.5505 | 0.07245 | -0.0019 | 21.401
20 | 1.5434 | 0.07955 | -0.003 | 19.4016

## 59. Re 3M Mach 0.10 (1)
BIGFOIL.COM POLAR EXPORT
ah93k132
AH 93-K-132/15 |  |  |  | Cl Max: | 1.27 | at alpha= | 11.5 | deg
JavaFoil+Calcfoil stall+Eppler ext transition |  |  |  | L/D Max: | 102.733 | at alpha= | 5.5 | deg
Re: | 3000000 |  |  | Cd Min: | 0.00426 | at alpha= | -1 | deg
Mach: | 0.1 |  |  | Cl=0 at alpha= | -1.8167 | deg
|  |  |  | @ Cl=0.1, Cd= | 0.0042646
|  |  |  | @ Cl=0.4, Cd= | 0.0057644
|  |  |  | @ Cl=0.6, Cd= | 0.0065317
alpha (deg) | Cl | Cd | Cm | Cl/Cd
-14.5 | -0.33 | 0.1049 | -0.001 | -3.151
-14 | -0.348 | 0.09892 | -0.002 | -3.514
-13.5 | -0.365 | 0.09488 | -0.002 | -3.842
-13 | -0.381 | 0.09008 | -0.002 | -4.231
-12.5 | -0.397 | 0.08528 | -0.002 | -4.658
-12 | -0.412 | 0.08084 | -0.003 | -5.101
-11.5 | -0.426 | 0.07669 | -0.003 | -5.556
-11 | -0.438 | 0.07223 | -0.003 | -6.062
-10.5 | -0.447 | 0.0685 | -0.004 | -6.529
-10 | -0.454 | 0.06399 | -0.004 | -7.097
-9.5 | -0.457 | 0.06008 | -0.005 | -7.609
-9 | -0.456 | 0.05711 | -0.005 | -7.991
-8.5 | -0.451 | 0.05493 | -0.005 | -8.202
-8 | -0.441 | 0.05186 | -0.005 | -8.5
-7.5 | -0.426 | 0.04887 | -0.005 | -8.721
-7 | -0.407 | 0.04624 | -0.006 | -8.801
-6.5 | -0.384 | 0.04215 | -0.007 | -9.12
-6 | -0.356 | 0.03983 | -0.008 | -8.945
-5.5 | -0.399 | 0.00912 | -0.016 | -43.782
-5 | -0.354 | 0.00891 | -0.017 | -39.787
-4.5 | -0.305 | 0.00755 | -0.018 | -40.448
-4 | -0.253 | 0.00734 | -0.019 | -34.479
-3.5 | -0.198 | 0.00714 | -0.02 | -27.7
-3 | -0.141 | 0.0079 | -0.021 | -17.791
-2.5 | -0.082 | 0.00777 | -0.021 | -10.533
-2 | -0.022 | 0.00758 | -0.022 | -2.91
-1.5 | 0.038 | 0.00717 | -0.023 | 5.334
-1 | 0.099 | 0.00426 | -0.024 | 23.248
-0.5 | 0.16 | 0.00454 | -0.024 | 35.217
0 | 0.215 | 0.00518 | -0.025 | 41.508
0.5 | 0.274 | 0.0053 | -0.026 | 51.702
1 | 0.333 | 0.00542 | -0.027 | 61.481
1.5 | 0.392 | 0.00574 | -0.028 | 68.324
2 | 0.451 | 0.00592 | -0.029 | 76.066
2.5 | 0.508 | 0.00599 | -0.03 | 84.724
3 | 0.566 | 0.00635 | -0.031 | 89.118
3.5 | 0.624 | 0.00666 | -0.032 | 93.703
4 | 0.682 | 0.00702 | -0.033 | 97.12
4.5 | 0.74 | 0.00736 | -0.034 | 100.541
5 | 0.797 | 0.00779 | -0.035 | 102.391
5.5 | 0.854 | 0.00831 | -0.036 | 102.733
6 | 0.91 | 0.0091 | -0.037 | 99.999
6.5 | 0.963 | 0.00975 | -0.038 | 98.813
7 | 1.016 | 0.01056 | -0.039 | 96.168
7.5 | 1.065 | 0.01168 | -0.04 | 91.134
8 | 1.11 | 0.0136 | -0.041 | 81.616
8.5 | 1.152 | 0.01562 | -0.042 | 73.772
9 | 1.191 | 0.01652 | -0.043 | 72.072
9.5 | 1.221 | 0.01736 | -0.044 | 70.342
10 | 1.244 | 0.01831 | -0.045 | 67.973
10.5 | 1.261 | 0.01935 | -0.046 | 65.139
11 | 1.269 | 0.02041 | -0.047 | 62.189
11.5 | 1.27 | 0.02156 | -0.048 | 58.926
12 | 1.263 | 0.02271 | -0.049 | 55.626
12.5 | 1.249 | 0.02403 | -0.05 | 51.97
13 | 1.227 | 0.02538 | -0.051 | 48.338
13.5 | 1.198 | 0.02691 | -0.052 | 44.51
14 | 1.163 | 0.02859 | -0.053 | 40.686
14.5 | 1.123 | 0.03047 | -0.054 | 36.864
15 | 1.079 | 0.03275 | -0.055 | 32.939
15.5 | 1.031 | 0.0352 | -0.055 | 29.285
16 | 0.98 | 0.03832 | -0.056 | 25.56
16.5 | 0.917 | 0.04572 | -0.056 | 20.064

## 60. Re 3M Mach 0.10 (2)
BIGFOIL.COM POLAR EXPORT
ah93k132
AH 93-K-132/15 |  |  |  | Cl Max: | 1.5365 | at alpha= | 18.5 | deg
XFOIL ncrit=9 |  |  |  | L/D Max: | 133.159 | at alpha= | 4 | deg
Re: | 3000000 |  |  | Cd Min: | 0.0857 | at alpha= | 20 | deg
Mach: | 0.1 |  |  | Cl=0 at alpha= | -1.9496 | deg
|  |  |  | @ Cl=0.1, Cd= | 0.0057809
|  |  |  | @ Cl=0.4, Cd= | 0.0036832
|  |  |  | @ Cl=0.6, Cd= | 0.0046407
alpha (deg) | Cl | Cd | Cm | Cl/Cd
-9 | -0.7286 | 0.02477 | -0.0316 | -29.4146
-8.5 | -0.7006 | 0.01972 | -0.0283 | -35.5274
-8 | -0.6586 | 0.01689 | -0.0265 | -38.9935
-7 | -0.563 | 0.01285 | -0.0241 | -43.8132
-6.5 | -0.5159 | 0.01059 | -0.0226 | -48.7158
-6 | -0.4611 | 0.00988 | -0.0226 | -46.67
-5.5 | -0.4049 | 0.00943 | -0.0228 | -42.9374
-5 | -0.3483 | 0.00896 | -0.0231 | -38.8728
-4.5 | -0.2913 | 0.00856 | -0.0235 | -34.0304
-4 | -0.2359 | 0.00784 | -0.0234 | -30.0893
-3.5 | -0.1788 | 0.00745 | -0.0238 | -24
-3 | -0.1214 | 0.00713 | -0.0243 | -17.0266
-2.5 | -0.0637 | 0.00686 | -0.0248 | -9.2857
-2 | -0.0058 | 0.00655 | -0.0255 | -0.8855
-1.5 | 0.0517 | 0.00622 | -0.0261 | 8.3119
-1 | 0.1078 | 0.00571 | -0.0265 | 18.8792
-0.5 | 0.163 | 0.00514 | -0.0269 | 31.7121
0 | 0.2146 | 0.00421 | -0.0267 | 50.9739
0.5 | 0.2626 | 0.00322 | -0.0255 | 81.5528
1 | 0.3121 | 0.00333 | -0.0238 | 93.7237
1.5 | 0.3675 | 0.00357 | -0.0237 | 102.9412
2 | 0.4249 | 0.00377 | -0.0243 | 112.7056
2.5 | 0.4798 | 0.00404 | -0.0241 | 118.7624
3 | 0.5371 | 0.00441 | -0.0247 | 121.7914
3.5 | 0.598 | 0.00463 | -0.0263 | 129.1577
4 | 0.6618 | 0.00497 | -0.0288 | 133.159
4.5 | 0.7228 | 0.00549 | -0.0309 | 131.6576
5 | 0.7821 | 0.006 | -0.0327 | 130.35
5.5 | 0.8279 | 0.00669 | -0.0316 | 123.7519
6 | 0.8887 | 0.00747 | -0.0344 | 118.9692
6.5 | 0.9474 | 0.0085 | -0.0372 | 111.4588
7 | 0.9992 | 0.01015 | -0.0396 | 98.4433
7.5 | 1.0403 | 0.01161 | -0.0395 | 89.6038
8 | 1.0841 | 0.01288 | -0.04 | 84.1693
8.5 | 1.1262 | 0.01409 | -0.0398 | 79.929
9 | 1.1647 | 0.01525 | -0.0388 | 76.3738
9.5 | 1.2006 | 0.01647 | -0.0373 | 72.8962
10 | 1.2169 | 0.01759 | -0.0317 | 69.1814
10.5 | 1.2361 | 0.01868 | -0.0267 | 66.1724
11 | 1.2558 | 0.01994 | -0.0222 | 62.9789
11.5 | 1.2822 | 0.0211 | -0.0189 | 60.7678
12 | 1.3079 | 0.02264 | -0.0162 | 57.7694
12.5 | 1.3369 | 0.02417 | -0.0142 | 55.3124
13 | 1.3661 | 0.02586 | -0.0124 | 52.8268
13.5 | 1.3901 | 0.02801 | -0.0104 | 49.6287
14 | 1.4166 | 0.03009 | -0.0089 | 47.0788
14.5 | 1.4421 | 0.0323 | -0.0074 | 44.6471
15 | 1.4643 | 0.03487 | -0.0059 | 41.9931
15.5 | 1.4827 | 0.03784 | -0.0044 | 39.1834
16 | 1.4916 | 0.04181 | -0.0025 | 35.6757
16.5 | 1.5059 | 0.04544 | -0.0014 | 33.1404
17 | 1.5194 | 0.04928 | -0.0006 | 30.832
17.5 | 1.5293 | 0.05365 | 0 | 28.5051
18 | 1.5344 | 0.05866 | 0.0004 | 26.1575
18.5 | 1.5365 | 0.06421 | 0.0004 | 23.9293
19 | 1.534 | 0.07051 | 0 | 21.7558
19.5 | 1.5266 | 0.07764 | -0.0009 | 19.6625
20 | 1.5144 | 0.0857 | -0.0025 | 17.6709

## 61. Re 3M Mach 0.25 (1)
BIGFOIL.COM POLAR EXPORT
ah93k132
AH 93-K-132/15 |  |  |  | Cl Max: | 1.249 | at alpha= | 10.5 | deg
JavaFoil+Calcfoil stall+Eppler ext transition |  |  |  | L/D Max: | 101.745 | at alpha= | 5 | deg
Re: | 3000000 |  |  | Cd Min: | 0.00461 | at alpha= | -0.5 | deg
Mach: | 0.25 |  |  | Cl=0 at alpha= | -1.8145 | deg
|  |  |  | @ Cl=0.1, Cd= | 0.0058718
|  |  |  | @ Cl=0.4, Cd= | 0.0058497
|  |  |  | @ Cl=0.6, Cd= | 0.11289
alpha (deg) | Cl | Cd | Cm | Cl/Cd
-10.5 | -0.271 | 0.07015 | -0.004 | -3.869
-10 | -0.309 | 0.06643 | -0.004 | -4.644
-9.5 | -0.339 | 0.06225 | -0.004 | -5.454
-9 | -0.364 | 0.05935 | -0.005 | -6.128
-8.5 | -0.381 | 0.05599 | -0.005 | -6.803
-8 | -0.39 | 0.05233 | -0.005 | -7.457
-7.5 | -0.392 | 0.04963 | -0.006 | -7.889
-7 | -0.385 | 0.04689 | -0.006 | -8.208
-6.5 | -0.37 | 0.04368 | -0.006 | -8.481
-6 | -0.349 | 0.04166 | -0.007 | -8.376
-5.5 | -0.398 | 0.00932 | -0.016 | -42.73
-5 | -0.357 | 0.00905 | -0.017 | -39.407
-4.5 | -0.31 | 0.00837 | -0.018 | -36.974
-4 | -0.258 | 0.00738 | -0.019 | -34.911
-3.5 | -0.202 | 0.00718 | -0.02 | -28.15
-3 | -0.144 | 0.00806 | -0.021 | -17.862
-2.5 | -0.084 | 0.00788 | -0.022 | -10.662
-2 | -0.023 | 0.00772 | -0.023 | -2.934
-1.5 | 0.039 | 0.00745 | -0.023 | 5.274
-1 | 0.102 | 0.00582 | -0.024 | 17.472
-0.5 | 0.164 | 0.00461 | -0.025 | 35.629
0 | 0.221 | 0.00529 | -0.026 | 41.757
0.5 | 0.281 | 0.00541 | -0.027 | 51.993
1 | 0.342 | 0.00555 | -0.028 | 61.66
1.5 | 0.402 | 0.00586 | -0.029 | 68.607
2 | 0.463 | 0.00609 | -0.03 | 75.932
2.5 | 0.521 | 0.00624 | -0.031 | 83.47
3 | 0.581 | 0.00651 | -0.032 | 89.234
3.5 | 0.641 | 0.00684 | -0.033 | 93.689
4 | 0.7 | 0.00722 | -0.034 | 97.012
4.5 | 0.759 | 0.0076 | -0.035 | 99.986
5 | 0.818 | 0.00804 | -0.036 | 101.745
5.5 | 0.876 | 0.00866 | -0.037 | 101.237
6 | 0.933 | 0.00948 | -0.038 | 98.419
6.5 | 0.988 | 0.01014 | -0.039 | 97.402
7 | 1.041 | 0.01101 | -0.04 | 94.516
7.5 | 1.09 | 0.01234 | -0.041 | 88.336
8 | 1.134 | 0.01457 | -0.042 | 77.83
8.5 | 1.174 | 0.0165 | -0.043 | 71.174
9 | 1.209 | 0.01736 | -0.044 | 69.624
9.5 | 1.233 | 0.01836 | -0.045 | 67.133
10 | 1.246 | 0.0194 | -0.046 | 64.257
10.5 | 1.249 | 0.02067 | -0.047 | 60.451
11 | 1.24 | 0.02186 | -0.048 | 56.732
11.5 | 1.218 | 0.02334 | -0.049 | 52.194
12 | 1.182 | 0.02492 | -0.05 | 47.445
12.5 | 1.134 | 0.02673 | -0.051 | 42.409
13 | 1.072 | 0.02836 | -0.052 | 37.793
13.5 | 0.998 | 0.03063 | -0.053 | 32.575
14 | 0.912 | 0.0335 | -0.054 | 27.234
14.5 | 0.81 | 0.04 | -0.054 | 20.238
15 | 0.625 | 0.10395 | -0.037 | 6.016
15.5 | 0.533 | 0.11289 | -0.036 | 4.725

## 62. Re 3M Mach 0.25 (2)
BIGFOIL.COM POLAR EXPORT
ah93k132
AH 93-K-132/15 |  |  |  | Cl Max: | 1.4482 | at alpha= | 16 | deg
XFOIL ncrit=9 |  |  |  | L/D Max: | 132.747 | at alpha= | 4 | deg
Re: | 3000000 |  |  | Cd Min: | 0.2568 | at alpha= | -20 | deg
Mach: | 0.25 |  |  | Cl=0 at alpha= | -1.9748 | deg
|  |  |  | @ Cl=0.1, Cd= | 0.0059364
|  |  |  | @ Cl=0.4, Cd= | 0.0037084
|  |  |  | @ Cl=0.6, Cd= | 0.0046988
alpha (deg) | Cl | Cd | Cm | Cl/Cd
-20 | -0.7141 | 0.2568 | 0.071 | -2.7808
-19.5 | -0.6952 | 0.24991 | 0.0663 | -2.7818
-19 | -0.6763 | 0.24289 | 0.0617 | -2.7844
-18.5 | -0.6576 | 0.23589 | 0.0571 | -2.7877
-18 | -0.6392 | 0.22868 | 0.0526 | -2.7952
-17.5 | -0.6237 | 0.22033 | 0.048 | -2.8308
-17 | -0.6054 | 0.21427 | 0.044 | -2.8254
-16.5 | -0.5873 | 0.20798 | 0.0399 | -2.8238
-16 | -0.5693 | 0.20135 | 0.0359 | -2.8274
-15.5 | -0.5512 | 0.19363 | 0.0317 | -2.8467
-15 | -0.535 | 0.18611 | 0.0277 | -2.8746
-14.5 | -0.5196 | 0.17865 | 0.0238 | -2.9085
-14 | -0.5051 | 0.17118 | 0.0201 | -2.9507
-13.5 | -0.4915 | 0.16355 | 0.0164 | -3.0052
-13 | -0.4791 | 0.15584 | 0.0129 | -3.0743
-12.5 | -0.468 | 0.148 | 0.0094 | -3.1622
-12 | -0.4581 | 0.13998 | 0.0059 | -3.2726
-11.5 | -0.4498 | 0.13179 | 0.0024 | -3.413
-11 | -0.4431 | 0.12337 | -0.0012 | -3.5916
-10.5 | -0.4449 | 0.11369 | -0.0054 | -3.9133
-10 | -0.4477 | 0.10347 | -0.01 | -4.3269
-9.5 | -0.4536 | 0.09294 | -0.0156 | -4.8806
-9 | -0.4521 | 0.08448 | -0.021 | -5.3516
-8.5 | -0.4554 | 0.07476 | -0.0297 | -6.0915
-8 | -0.4813 | 0.06136 | -0.0402 | -7.8439
-7.5 | -0.5434 | 0.03489 | -0.0406 | -15.5747
-7 | -0.5638 | 0.01768 | -0.0315 | -31.8891
-6.5 | -0.525 | 0.013 | -0.0282 | -40.3846
-6 | -0.4721 | 0.01125 | -0.0269 | -41.9644
-5.5 | -0.4156 | 0.01017 | -0.0263 | -40.8653
-5 | -0.3577 | 0.0094 | -0.026 | -38.0532
-4.5 | -0.2989 | 0.00883 | -0.026 | -33.8505
-4 | -0.241 | 0.00812 | -0.0258 | -29.6798
-3.5 | -0.1822 | 0.0076 | -0.0259 | -23.9737
-3 | -0.1226 | 0.00728 | -0.0262 | -16.8407
-2.5 | -0.0629 | 0.00694 | -0.0267 | -9.0634
-2 | -0.003 | 0.00661 | -0.0272 | -0.45386
-1.5 | 0.0566 | 0.00628 | -0.0278 | 9.0127
-1 | 0.1147 | 0.00582 | -0.0282 | 19.7079
-0.5 | 0.1717 | 0.00522 | -0.0285 | 32.8927
0 | 0.2252 | 0.00433 | -0.0284 | 52.0092
0.5 | 0.2737 | 0.00327 | -0.0269 | 83.7003
1 | 0.3245 | 0.00339 | -0.0251 | 95.7227
1.5 | 0.3822 | 0.00364 | -0.0251 | 105
2 | 0.4421 | 0.00387 | -0.0259 | 114.2377
2.5 | 0.4991 | 0.00413 | -0.0258 | 120.8475
3 | 0.5592 | 0.00452 | -0.0266 | 123.7168
3.5 | 0.6208 | 0.00479 | -0.0279 | 129.6033
4 | 0.6863 | 0.00517 | -0.0303 | 132.7466
4.5 | 0.7497 | 0.00569 | -0.0325 | 131.7575
5 | 0.8114 | 0.0063 | -0.0345 | 128.7937
5.5 | 0.858 | 0.00706 | -0.0333 | 121.5297
6 | 0.921 | 0.00801 | -0.0364 | 114.9813
6.5 | 0.9817 | 0.00939 | -0.0397 | 104.5474
7 | 1.026 | 0.01135 | -0.0408 | 90.3965
7.5 | 1.0623 | 0.01279 | -0.0393 | 83.0571
8 | 1.1042 | 0.01423 | -0.0389 | 77.5966
8.5 | 1.1432 | 0.01551 | -0.0375 | 73.7073
9 | 1.1806 | 0.01692 | -0.0359 | 69.7754
9.5 | 1.1983 | 0.01816 | -0.0301 | 65.9857
10 | 1.2157 | 0.01945 | -0.0244 | 62.5039
10.5 | 1.2372 | 0.02074 | -0.0196 | 59.6528
11 | 1.261 | 0.02214 | -0.0154 | 56.9557
11.5 | 1.2866 | 0.02383 | -0.012 | 53.9908
12 | 1.3153 | 0.02566 | -0.0095 | 51.2588
12.5 | 1.3436 | 0.02768 | -0.0071 | 48.5405
13 | 1.3639 | 0.03041 | -0.0044 | 44.8504
13.5 | 1.3897 | 0.03287 | -0.0024 | 42.2787
14 | 1.4122 | 0.03573 | -0.0004 | 39.5242
14.5 | 1.4301 | 0.03907 | 0.0016 | 36.6035
15 | 1.4372 | 0.04352 | 0.0039 | 33.0239
15.5 | 1.4432 | 0.04831 | 0.0056 | 29.8737
16 | 1.4482 | 0.05351 | 0.0068 | 27.0641
16.5 | 1.4469 | 0.05955 | 0.0076 | 24.2972
17 | 1.4395 | 0.06663 | 0.0077 | 21.6044
17.5 | 1.4266 | 0.07465 | 0.0071 | 19.1105
18 | 1.4083 | 0.08382 | 0.0054 | 16.8015
18.5 | 1.3852 | 0.09399 | 0.0029 | 14.7377
19 | 1.3573 | 0.10538 | -0.0009 | 12.8801
19.5 | 1.3257 | 0.11777 | -0.0058 | 11.2567
20 | 1.2927 | 0.13111 | -0.0119 | 9.8597

## 63. Re 3M Mach 0.50 (1)
BIGFOIL.COM POLAR EXPORT
ah93k132
AH 93-K-132/15 |  |  |  | Cl Max: | 1.212 | at alpha= | 8 | deg
JavaFoil+Calcfoil stall+Eppler ext transition |  |  |  | L/D Max: | 97.292 | at alpha= | 4.5 | deg
Re: | 3000000 |  |  | Cd Min: | 0.00489 | at alpha= | -0.5 | deg
Mach: | 0.5 |  |  | Cl=0 at alpha= | -1.8188 | deg
|  |  |  | @ Cl=0.1, Cd= | 0.0067949
|  |  |  | @ Cl=0.4, Cd= | 0.0061202
|  |  |  | @ Cl=0.6, Cd= | 0.0070379
alpha (deg) | Cl | Cd | Cm | Cl/Cd
-20 | -0.997 | 0.16999 | 0.002 | -5.866
-19.5 | -0.973 | 0.16631 | 0.002 | -5.848
-19 | -0.945 | 0.15921 | 0.002 | -5.936
-18.5 | -0.916 | 0.15494 | 0.001 | -5.911
-18 | -0.888 | 0.14659 | 0.001 | -6.06
-17.5 | -0.861 | 0.14283 | 0 | -6.03
-17 | -0.834 | 0.13723 | 0 | -6.079
-16.5 | -0.807 | 0.13354 | 0 | -6.046
-16 | -0.782 | 0.13249 | -0.001 | -5.9
-15.5 | -0.753 | 0.1259 | -0.001 | -5.978
-15 | -0.725 | 0.11865 | -0.001 | -6.11
-14.5 | -0.698 | 0.11522 | -0.002 | -6.057
-14 | -0.671 | 0.11156 | -0.002 | -6.014
-13.5 | -0.644 | 0.10855 | -0.002 | -5.931
-13 | -0.617 | 0.10787 | -0.003 | -5.721
-12.5 | -0.588 | 0.12498 | -0.003 | -4.702
-12 | -0.561 | 0.09403 | -0.003 | -5.968
-11.5 | -0.534 | 0.0928 | -0.004 | -5.754
-11 | -0.507 | 0.08662 | -0.004 | -5.85
-10.5 | -0.479 | 0.08447 | -0.005 | -5.675
-10 | -0.452 | 0.07091 | -0.005 | -6.367
-9.5 | -0.424 | 0.06344 | -0.005 | -6.689
-9 | -0.398 | 0.05741 | -0.006 | -6.927
-8.5 | -0.371 | 0.05333 | -0.007 | -6.954
-8 | -0.341 | 0.05737 | -0.006 | -5.949
-7.5 | -0.314 | 0.05135 | -0.006 | -6.113
-7 | -0.287 | 0.04687 | -0.007 | -6.123
-6.5 | -0.259 | 0.04587 | -0.007 | -5.643
-6 | -0.231 | 0.04268 | -0.008 | -5.419
-5.5 | -0.204 | 0.04005 | -0.008 | -5.086
-5 | -0.176 | 0.0383 | -0.009 | -4.599
-4.5 | -0.208 | 0.03651 | -0.009 | -5.685
-4 | -0.21 | 0.03461 | -0.009 | -6.078
-3.5 | -0.216 | 0.00856 | -0.022 | -25.22
-3 | -0.157 | 0.00842 | -0.023 | -18.687
-2.5 | -0.093 | 0.00814 | -0.024 | -11.406
-2 | -0.025 | 0.00801 | -0.025 | -3.144
-1.5 | 0.044 | 0.00785 | -0.026 | 5.579
-1 | 0.113 | 0.00655 | -0.027 | 17.329
-0.5 | 0.183 | 0.00489 | -0.028 | 37.509
0 | 0.246 | 0.00572 | -0.029 | 43.016
0.5 | 0.314 | 0.00585 | -0.03 | 53.611
1 | 0.381 | 0.006 | -0.031 | 63.57
1.5 | 0.449 | 0.00643 | -0.032 | 69.792
2 | 0.516 | 0.00675 | -0.033 | 76.422
2.5 | 0.581 | 0.00694 | -0.034 | 83.638
3 | 0.647 | 0.00728 | -0.036 | 88.852
3.5 | 0.714 | 0.00773 | -0.037 | 92.282
4 | 0.78 | 0.00816 | -0.038 | 95.558
4.5 | 0.845 | 0.00869 | -0.039 | 97.292
5 | 0.91 | 0.00937 | -0.04 | 97.057
5.5 | 0.973 | 0.01041 | -0.041 | 93.524
6 | 1.035 | 0.0112 | -0.042 | 92.404
6.5 | 1.092 | 0.01231 | -0.043 | 88.725
7 | 1.144 | 0.01415 | -0.044 | 80.844
7.5 | 1.186 | 0.01708 | -0.046 | 69.422
8 | 1.212 | 0.01934 | -0.047 | 62.64
8.5 | 1.211 | 0.02092 | -0.048 | 57.92
9 | 1.152 | 0.02285 | -0.049 | 50.398
9.5 | 0.738 | 0.02501 | -0.05 | 29.513
10 | 0.77 | 0.02609 | -0.051 | 29.511
10.5 | 0.8 | 0.02872 | -0.052 | 27.844
11 | 0.831 | 0.03012 | -0.053 | 27.582
11.5 | 0.862 | 0.03066 | -0.054 | 28.109
12 | 0.756 | 0.08831 | -0.027 | 8.56
12.5 | 0.783 | 0.09811 | -0.028 | 7.978
13 | 0.809 | 0.10278 | -0.028 | 7.875

## 64. Re 3M Mach 0.50 (2)
BIGFOIL.COM POLAR EXPORT
ah93k132
AH 93-K-132/15 |  |  |  | Cl Max: | 1.2819 | at alpha= | 11.5 | deg
XFOIL ncrit=9 |  |  |  | L/D Max: | 128.641 | at alpha= | 3 | deg
Re: | 3000000 |  |  | Cd Min: | 0.27978 | at alpha= | -20 | deg
Mach: | 0.5 |  |  | Cl=0 at alpha= | -2.091 | deg
|  |  |  | @ Cl=0.1, Cd= | 0.0064951
|  |  |  | @ Cl=0.4, Cd= | 0.0037231
|  |  |  | @ Cl=0.6, Cd= | 0.0047641
alpha (deg) | Cl | Cd | Cm | Cl/Cd
-20 | -0.7675 | 0.27978 | 0.0818 | -2.7432
-19.5 | -0.7439 | 0.27152 | 0.0761 | -2.7398
-19 | -0.7203 | 0.26325 | 0.0705 | -2.7362
-18.5 | -0.6968 | 0.25504 | 0.065 | -2.7321
-18 | -0.6734 | 0.24667 | 0.0595 | -2.73
-17 | -0.6286 | 0.23044 | 0.0492 | -2.7278
-16.5 | -0.6055 | 0.22284 | 0.0442 | -2.7172
-16 | -0.5827 | 0.21506 | 0.0393 | -2.7095
-15.5 | -0.5596 | 0.20637 | 0.0343 | -2.7116
-15 | -0.5381 | 0.19813 | 0.0294 | -2.7159
-14.5 | -0.517 | 0.18991 | 0.0246 | -2.7223
-14 | -0.4964 | 0.18179 | 0.02 | -2.7306
-13.5 | -0.4766 | 0.17367 | 0.0155 | -2.7443
-13 | -0.4582 | 0.16563 | 0.0113 | -2.7664
-12.5 | -0.4407 | 0.1575 | 0.0072 | -2.7981
-12 | -0.4243 | 0.14938 | 0.0032 | -2.8404
-11.5 | -0.4096 | 0.14126 | -0.0006 | -2.8996
-11 | -0.3999 | 0.13242 | -0.0045 | -3.0199
-10.5 | -0.3876 | 0.12462 | -0.008 | -3.1103
-9.5 | -0.3676 | 0.10827 | -0.0157 | -3.3952
-9 | -0.358 | 0.10049 | -0.0196 | -3.5625
-8.5 | -0.3504 | 0.09238 | -0.0238 | -3.793
-8 | -0.3463 | 0.08365 | -0.0288 | -4.1399
-7.5 | -0.3453 | 0.07449 | -0.0348 | -4.6355
-7 | -0.3501 | 0.06399 | -0.0458 | -5.4712
-6.5 | -0.3595 | 0.05428 | -0.0522 | -6.6231
-6 | -0.3564 | 0.04449 | -0.0552 | -8.0108
-5.5 | -0.3447 | 0.03503 | -0.0545 | -9.8401
-5 | -0.3247 | 0.02611 | -0.0508 | -12.4358
-4.5 | -0.298 | 0.01757 | -0.045 | -16.9607
-4 | -0.2541 | 0.01111 | -0.0397 | -22.8713
-3.5 | -0.1922 | 0.00888 | -0.0373 | -21.6441
-3 | -0.1249 | 0.00797 | -0.0362 | -15.6713
-2.5 | -0.0562 | 0.00739 | -0.0358 | -7.6049
-2 | 0.0125 | 0.00695 | -0.0357 | 1.7986
-1.5 | 0.0815 | 0.00661 | -0.036 | 12.3298
-1 | 0.1491 | 0.00619 | -0.0364 | 24.0872
-0.5 | 0.2136 | 0.00556 | -0.0365 | 38.4173
0 | 0.2754 | 0.0048 | -0.0364 | 57.375
0.5 | 0.3249 | 0.00353 | -0.0336 | 92.0397
1 | 0.3841 | 0.00365 | -0.0318 | 105.2329
1.5 | 0.4515 | 0.00396 | -0.0323 | 114.0152
2 | 0.5203 | 0.00427 | -0.0331 | 121.8501
2.5 | 0.588 | 0.00469 | -0.0337 | 125.3731
3 | 0.6625 | 0.00515 | -0.0359 | 128.6408
3.5 | 0.7286 | 0.00578 | -0.0366 | 126.0554
4 | 0.7992 | 0.00634 | -0.0384 | 126.0568
4.5 | 0.8729 | 0.00744 | -0.0418 | 117.3253
5 | 0.9379 | 0.00873 | -0.0437 | 107.4341
5.5 | 0.9866 | 0.01036 | -0.0432 | 95.2317
6 | 1.0261 | 0.01211 | -0.0409 | 84.7316
6.5 | 1.0643 | 0.01389 | -0.0381 | 76.6235
7 | 1.0985 | 0.0161 | -0.0353 | 68.2298
8 | 1.1597 | 0.0205 | -0.0275 | 56.5707
8.5 | 1.1782 | 0.02239 | -0.0205 | 52.6217
9 | 1.1967 | 0.02446 | -0.0137 | 48.9248
9.5 | 1.218 | 0.02665 | -0.0075 | 45.7036
10 | 1.2408 | 0.02905 | -0.0017 | 42.7126
10.5 | 1.2605 | 0.03198 | 0.0038 | 39.4153
11 | 1.277 | 0.03561 | 0.0088 | 35.8607
11.5 | 1.2819 | 0.04049 | 0.0136 | 31.6597
12 | 1.2728 | 0.04687 | 0.0179 | 27.156
12.5 | 1.2534 | 0.05454 | 0.0213 | 22.9813
13 | 1.2265 | 0.06344 | 0.0232 | 19.3332
13.5 | 1.1946 | 0.07359 | 0.0231 | 16.2332
14 | 1.1598 | 0.08497 | 0.021 | 13.6495
14.5 | 1.1243 | 0.09726 | 0.017 | 11.5597
15 | 1.0905 | 0.11029 | 0.0115 | 9.8876
15.5 | 1.0597 | 0.1238 | 0.0049 | 8.5598
16 | 1.033 | 0.13756 | -0.0024 | 7.5095
16.5 | 1.0108 | 0.1514 | -0.0101 | 6.6764

## 65. Re 4M Mach 0.00 (1)
BIGFOIL.COM POLAR EXPORT
ah93k132
AH 93-K-132/15 |  |  |  | Cl Max: | 1.277 | at alpha= | 11.5 | deg
JavaFoil+Calcfoil stall+Eppler ext transition |  |  |  | L/D Max: | 101.785 | at alpha= | 5 | deg
Re: | 4000000 |  |  | Cd Min: | 0.00427 | at alpha= | -0.5 | deg
Mach: | 0 |  |  | Cl=0 at alpha= | -1.8167 | deg
|  |  |  | @ Cl=0.1, Cd= | 0.0057305
|  |  |  | @ Cl=0.4, Cd= | 0.0058388
|  |  |  | @ Cl=0.6, Cd= | 0.0064721
alpha (deg) | Cl | Cd | Cm | Cl/Cd
-11.5 | -0.452 | 0.07446 | -0.003 | -6.073
-11 | -0.461 | 0.07002 | -0.004 | -6.582
-10.5 | -0.467 | 0.06655 | -0.004 | -7.02
-10 | -0.472 | 0.06156 | -0.005 | -7.662
-9.5 | -0.472 | 0.0581 | -0.005 | -8.124
-9 | -0.469 | 0.05474 | -0.005 | -8.563
-8.5 | -0.459 | 0.05323 | -0.005 | -8.631
-8 | -0.447 | 0.05043 | -0.006 | -8.873
-7.5 | -0.431 | 0.04787 | -0.006 | -8.998
-7 | -0.411 | 0.04397 | -0.006 | -9.337
-6.5 | -0.477 | 0.00926 | -0.014 | -51.473
-6 | -0.44 | 0.00902 | -0.015 | -48.827
-5.5 | -0.399 | 0.00806 | -0.016 | -49.52
-5 | -0.354 | 0.00786 | -0.017 | -45.032
-4.5 | -0.304 | 0.0067 | -0.018 | -45.449
-4 | -0.252 | 0.00641 | -0.019 | -39.341
-3.5 | -0.197 | 0.00683 | -0.02 | -28.828
-3 | -0.14 | 0.00759 | -0.02 | -18.448
-2.5 | -0.081 | 0.00744 | -0.021 | -10.949
-2 | -0.022 | 0.0074 | -0.022 | -2.969
-1.5 | 0.038 | 0.00691 | -0.023 | 5.508
-1 | 0.098 | 0.00578 | -0.024 | 17.024
-0.5 | 0.159 | 0.00427 | -0.025 | 37.281
0 | 0.214 | 0.00511 | -0.025 | 41.888
0.5 | 0.273 | 0.00524 | -0.026 | 52.11
1 | 0.332 | 0.00557 | -0.027 | 59.481
1.5 | 0.39 | 0.00581 | -0.028 | 67.172
2 | 0.449 | 0.00598 | -0.029 | 75.056
2.5 | 0.505 | 0.00608 | -0.03 | 83.096
3 | 0.563 | 0.00637 | -0.031 | 88.376
3.5 | 0.621 | 0.00653 | -0.032 | 95.148
4 | 0.679 | 0.00682 | -0.033 | 99.517
4.5 | 0.736 | 0.00729 | -0.034 | 101.077
5 | 0.793 | 0.0078 | -0.035 | 101.785
5.5 | 0.85 | 0.00844 | -0.036 | 100.698
6 | 0.906 | 0.00898 | -0.037 | 100.809
6.5 | 0.959 | 0.00966 | -0.038 | 99.292
7 | 1.011 | 0.01056 | -0.039 | 95.766
7.5 | 1.06 | 0.01161 | -0.04 | 91.352
8 | 1.106 | 0.01324 | -0.041 | 83.554
8.5 | 1.149 | 0.01489 | -0.042 | 77.137
9 | 1.188 | 0.01559 | -0.043 | 76.17
9.5 | 1.219 | 0.01639 | -0.044 | 74.338
10 | 1.244 | 0.01724 | -0.045 | 72.133
10.5 | 1.262 | 0.01824 | -0.046 | 69.192
11 | 1.273 | 0.01923 | -0.047 | 66.222
11.5 | 1.277 | 0.02026 | -0.048 | 63.029
12 | 1.273 | 0.02142 | -0.049 | 59.448
12.5 | 1.263 | 0.02247 | -0.05 | 56.191
13 | 1.245 | 0.02379 | -0.051 | 52.344
13.5 | 1.222 | 0.02518 | -0.052 | 48.513
14 | 1.193 | 0.02666 | -0.053 | 44.736
14.5 | 1.159 | 0.0283 | -0.054 | 40.944
15 | 1.12 | 0.0302 | -0.054 | 37.096
15.5 | 1.079 | 0.03228 | -0.055 | 33.421
16 | 1.035 | 0.0344 | -0.056 | 30.089
16.5 | 0.989 | 0.03708 | -0.057 | 26.68

## 66. Re 4M Mach 0.00 (2)
BIGFOIL.COM POLAR EXPORT
ah93k132
AH 93-K-132/15 |  |  |  | Cl Max: | 1.5995 | at alpha= | 19 | deg
XFOIL ncrit=9 |  |  |  | L/D Max: | 133.292 | at alpha= | 4 | deg
Re: | 4000000 |  |  | Cd Min: | 0.20249 | at alpha= | -16.5 | deg
Mach: | 0 |  |  | Cl=0 at alpha= | -1.9226 | deg
|  |  |  | @ Cl=0.1, Cd= | 0.005458
|  |  |  | @ Cl=0.4, Cd= | 0.0032059
|  |  |  | @ Cl=0.6, Cd= | 0.0045023
alpha (deg) | Cl | Cd | Cm | Cl/Cd
-16.5 | -0.5896 | 0.20249 | 0.0392 | -2.9117
-16 | -0.5731 | 0.19625 | 0.0354 | -2.9203
-15.5 | -0.5574 | 0.18969 | 0.0317 | -2.9385
-15 | -0.5424 | 0.18296 | 0.0281 | -2.9646
-14.5 | -0.5283 | 0.17602 | 0.0245 | -3.0014
-14 | -0.5149 | 0.16878 | 0.0209 | -3.0507
-13.5 | -0.5021 | 0.16102 | 0.0174 | -3.1182
-11.5 | -0.9622 | 0.02843 | -0.0324 | -33.8445
-11 | -0.9442 | 0.02356 | -0.0287 | -40.0764
-10.5 | -0.9118 | 0.02032 | -0.0262 | -44.872
-10 | -0.8723 | 0.01784 | -0.0244 | -48.8957
-9.5 | -0.8283 | 0.01586 | -0.023 | -52.2257
-9 | -0.781 | 0.01428 | -0.022 | -54.6919
-8.5 | -0.7315 | 0.01294 | -0.0213 | -56.5301
-8 | -0.6801 | 0.01185 | -0.0208 | -57.3924
-7.5 | -0.6273 | 0.01099 | -0.0206 | -57.0792
-7 | -0.5725 | 0.01044 | -0.0208 | -54.8372
-6.5 | -0.5173 | 0.00988 | -0.0209 | -52.3583
-6 | -0.4647 | 0.00879 | -0.0205 | -52.8669
-5.5 | -0.4085 | 0.00837 | -0.0209 | -48.8053
-5 | -0.352 | 0.00797 | -0.0213 | -44.1656
-4.5 | -0.2953 | 0.0076 | -0.0217 | -38.8553
-4 | -0.2383 | 0.00729 | -0.0222 | -32.6886
-3.5 | -0.1818 | 0.00688 | -0.0226 | -26.4244
-3 | -0.1242 | 0.00661 | -0.0232 | -18.7897
-2.5 | -0.0666 | 0.00633 | -0.0238 | -10.5213
-2 | -0.0089 | 0.00607 | -0.0245 | -1.4662
-1.5 | 0.0486 | 0.00582 | -0.0252 | 8.3505
-1 | 0.1054 | 0.00542 | -0.0258 | 19.4465
-0.5 | 0.1614 | 0.00495 | -0.0263 | 32.6061
0 | 0.2163 | 0.0044 | -0.0268 | 49.1591
0.5 | 0.2676 | 0.00351 | -0.0266 | 76.2393
1 | 0.3165 | 0.00286 | -0.0253 | 110.6643
1.5 | 0.3714 | 0.00306 | -0.0253 | 121.3725
2 | 0.4263 | 0.00334 | -0.0253 | 127.6347
2.5 | 0.4841 | 0.00364 | -0.0261 | 132.9945
3 | 0.5342 | 0.00401 | -0.0251 | 133.217
3.5 | 0.589 | 0.00442 | -0.0254 | 133.2579
4 | 0.6438 | 0.00483 | -0.0259 | 133.2919
4.5 | 0.6986 | 0.00525 | -0.0266 | 133.0667
5 | 0.7533 | 0.00579 | -0.0274 | 130.1036
5.5 | 0.8062 | 0.00642 | -0.0281 | 125.5763
6 | 0.8545 | 0.0072 | -0.028 | 118.6806
6.5 | 0.9033 | 0.00798 | -0.0284 | 113.1955
7 | 0.9565 | 0.00944 | -0.0309 | 101.3242
7.5 | 1.0069 | 0.01075 | -0.0328 | 93.6651
8 | 1.0377 | 0.0118 | -0.0301 | 87.9407
8.5 | 1.081 | 0.01287 | -0.0301 | 83.9938
9 | 1.1236 | 0.01389 | -0.0299 | 80.8927
9.5 | 1.1651 | 0.01501 | -0.0296 | 77.6216
10 | 1.2036 | 0.01611 | -0.0287 | 74.7114
10.5 | 1.2399 | 0.01726 | -0.0274 | 71.8366
11 | 1.2755 | 0.01837 | -0.026 | 69.4339
11.5 | 1.3006 | 0.01957 | -0.0227 | 66.4589
12 | 1.327 | 0.02076 | -0.0197 | 63.921
12.5 | 1.3559 | 0.02213 | -0.0176 | 61.2698
13 | 1.3835 | 0.0237 | -0.0155 | 58.3755
13.5 | 1.4123 | 0.02538 | -0.0139 | 55.6462
14 | 1.4412 | 0.02712 | -0.0125 | 53.1416
14.5 | 1.4676 | 0.02912 | -0.011 | 50.3984
15 | 1.4894 | 0.03153 | -0.0094 | 47.2376
15.5 | 1.5087 | 0.03425 | -0.0077 | 44.0496
16 | 1.5307 | 0.03684 | -0.0065 | 41.5499
16.5 | 1.5503 | 0.03971 | -0.0054 | 39.0405
17 | 1.5674 | 0.04293 | -0.0044 | 36.5106
17.5 | 1.581 | 0.04654 | -0.0034 | 33.9708
18 | 1.592 | 0.05056 | -0.0027 | 31.4873
18.5 | 1.5983 | 0.05522 | -0.0022 | 28.9442
19 | 1.5995 | 0.06056 | -0.0018 | 26.4118
19.5 | 1.591 | 0.06731 | -0.0018 | 23.6369
20 | 1.5746 | 0.07526 | -0.0024 | 20.9221

## 67. Re 4M Mach 0.10 (1)
BIGFOIL.COM POLAR EXPORT
ah93k132
AH 93-K-132/15 |  |  |  | Cl Max: | 1.271 | at alpha= | 11 | deg
JavaFoil+Calcfoil stall+Eppler ext transition |  |  |  | L/D Max: | 101.671 | at alpha= | 5 | deg
Re: | 4000000 |  |  | Cd Min: | 0.00513 | at alpha= | 0 | deg
Mach: | 0.1 |  |  | Cl=0 at alpha= | -1.8167 | deg
|  |  |  | @ Cl=0.1, Cd= | 0.0057541
|  |  |  | @ Cl=0.4, Cd= | 0.0058703
|  |  |  | @ Cl=0.6, Cd= | 0.0064862
alpha (deg) | Cl | Cd | Cm | Cl/Cd
-11.5 | -0.427 | 0.07452 | -0.003 | -5.725
-11 | -0.438 | 0.07017 | -0.004 | -6.249
-10.5 | -0.448 | 0.06704 | -0.004 | -6.682
-10 | -0.455 | 0.06201 | -0.005 | -7.343
-9.5 | -0.459 | 0.05848 | -0.005 | -7.841
-9 | -0.458 | 0.05553 | -0.005 | -8.241
-8.5 | -0.451 | 0.05335 | -0.005 | -8.462
-8 | -0.442 | 0.05045 | -0.006 | -8.756
-7.5 | -0.427 | 0.04786 | -0.006 | -8.92
-7 | -0.408 | 0.04451 | -0.006 | -9.159
-6.5 | -0.475 | 0.00927 | -0.014 | -51.229
-6 | -0.44 | 0.00907 | -0.015 | -48.495
-5.5 | -0.4 | 0.00805 | -0.016 | -49.628
-5 | -0.354 | 0.00794 | -0.017 | -44.627
-4.5 | -0.305 | 0.00667 | -0.018 | -45.771
-4 | -0.253 | 0.007 | -0.019 | -36.143
-3.5 | -0.198 | 0.00682 | -0.02 | -29.018
-3 | -0.141 | 0.00762 | -0.021 | -18.452
-2.5 | -0.082 | 0.00749 | -0.021 | -10.936
-2 | -0.022 | 0.00737 | -0.022 | -2.997
-1.5 | 0.038 | 0.00692 | -0.023 | 5.527
-1 | 0.099 | 0.00576 | -0.024 | 17.183
-0.5 | 0.16 | 0.0054 | -0.025 | 29.609
0 | 0.215 | 0.00513 | -0.025 | 42.007
0.5 | 0.274 | 0.00525 | -0.026 | 52.263
1 | 0.333 | 0.0056 | -0.027 | 59.528
1.5 | 0.392 | 0.00585 | -0.028 | 67.048
2 | 0.451 | 0.006 | -0.029 | 75.103
2.5 | 0.508 | 0.0061 | -0.03 | 83.233
3 | 0.566 | 0.00641 | -0.031 | 88.274
3.5 | 0.624 | 0.00654 | -0.032 | 95.481
4 | 0.682 | 0.00686 | -0.033 | 99.395
4.5 | 0.74 | 0.00732 | -0.034 | 101.083
5 | 0.797 | 0.00784 | -0.035 | 101.671
5.5 | 0.854 | 0.00849 | -0.036 | 100.55
6 | 0.91 | 0.00903 | -0.037 | 100.753
6.5 | 0.964 | 0.00973 | -0.038 | 99.071
7 | 1.016 | 0.01064 | -0.039 | 95.438
7.5 | 1.065 | 0.01176 | -0.04 | 90.541
8 | 1.111 | 0.01336 | -0.041 | 83.16
8.5 | 1.153 | 0.0149 | -0.042 | 77.381
9 | 1.191 | 0.01575 | -0.043 | 75.642
9.5 | 1.222 | 0.01655 | -0.044 | 73.808
10 | 1.245 | 0.01745 | -0.045 | 71.374
10.5 | 1.262 | 0.01845 | -0.046 | 68.386
11 | 1.271 | 0.01945 | -0.047 | 65.325
11.5 | 1.271 | 0.02054 | -0.048 | 61.888
12 | 1.264 | 0.02163 | -0.049 | 58.454
12.5 | 1.25 | 0.02286 | -0.05 | 54.664
13 | 1.228 | 0.02415 | -0.051 | 50.842
13.5 | 1.199 | 0.02569 | -0.052 | 46.665
14 | 1.164 | 0.02722 | -0.053 | 42.769
14.5 | 1.124 | 0.02894 | -0.054 | 38.855
15 | 1.08 | 0.03099 | -0.055 | 34.857
15.5 | 1.033 | 0.03318 | -0.056 | 31.137
16 | 0.983 | 0.03548 | -0.056 | 27.715

## 68. Re 4M Mach 0.10 (2)
BIGFOIL.COM POLAR EXPORT
ah93k132
AH 93-K-132/15 |  |  |  | Cl Max: | 1.5815 | at alpha= | 18.5 | deg
XFOIL ncrit=9 |  |  |  | L/D Max: | 133.604 | at alpha= | 3.5 | deg
Re: | 4000000 |  |  | Cd Min: | 0.19025 | at alpha= | -15.5 | deg
Mach: | 0.1 |  |  | Cl=0 at alpha= | -1.9266 | deg
|  |  |  | @ Cl=0.1, Cd= | 0.005485
|  |  |  | @ Cl=0.4, Cd= | 0.0032072
|  |  |  | @ Cl=0.6, Cd= | 0.0044917
alpha (deg) | Cl | Cd | Cm | Cl/Cd
-15.5 | -0.557 | 0.19025 | 0.0318 | -2.9277
-15 | -0.5418 | 0.1835 | 0.0281 | -2.9526
-14.5 | -0.5274 | 0.17655 | 0.0245 | -2.9873
-14 | -0.5137 | 0.16929 | 0.021 | -3.0344
-13.5 | -0.5005 | 0.16151 | 0.0174 | -3.0989
-13 | -0.4894 | 0.15369 | 0.0139 | -3.1843
-12.5 | -0.4793 | 0.14581 | 0.0104 | -3.2872
-10.5 | -0.874 | 0.02751 | -0.0327 | -31.7703
-10 | -0.858 | 0.02153 | -0.0285 | -39.8514
-9.5 | -0.8229 | 0.01812 | -0.026 | -45.4139
-9 | -0.7799 | 0.01574 | -0.0243 | -49.5489
-8.5 | -0.7327 | 0.0139 | -0.023 | -52.7122
-8 | -0.6824 | 0.01249 | -0.0222 | -54.6357
-7.5 | -0.6301 | 0.01141 | -0.0217 | -55.2235
-7 | -0.5755 | 0.0107 | -0.0216 | -53.785
-6.5 | -0.5201 | 0.01007 | -0.0217 | -51.6485
-6 | -0.4645 | 0.00946 | -0.0218 | -49.1015
-5.5 | -0.4109 | 0.00843 | -0.0214 | -48.7426
-5 | -0.3539 | 0.00803 | -0.0217 | -44.0722
-4.5 | -0.2968 | 0.00764 | -0.0221 | -38.8482
-4 | -0.2394 | 0.00732 | -0.0226 | -32.7049
-3.5 | -0.1824 | 0.0069 | -0.0229 | -26.4348
-3 | -0.1245 | 0.00662 | -0.0235 | -18.8066
-2.5 | -0.0665 | 0.00634 | -0.0241 | -10.489
-2 | -0.0085 | 0.00608 | -0.0248 | -1.398
-1.5 | 0.0494 | 0.00583 | -0.0255 | 8.4734
-1 | 0.1066 | 0.00544 | -0.0261 | 19.5956
-0.5 | 0.1629 | 0.00496 | -0.0266 | 32.8427
0 | 0.2181 | 0.00441 | -0.027 | 49.4558
0.5 | 0.2697 | 0.00353 | -0.0268 | 76.4023
1 | 0.3187 | 0.00287 | -0.0256 | 111.0453
1.5 | 0.374 | 0.00308 | -0.0255 | 121.4286
2 | 0.4292 | 0.00335 | -0.0255 | 128.1194
2.5 | 0.4874 | 0.00366 | -0.0264 | 133.1694
3 | 0.5379 | 0.00403 | -0.0254 | 133.4739
3.5 | 0.5932 | 0.00444 | -0.0257 | 133.6036
4 | 0.6484 | 0.00486 | -0.0262 | 133.4156
4.5 | 0.7034 | 0.00528 | -0.0269 | 133.2197
5 | 0.7584 | 0.00583 | -0.0277 | 130.0858
5.5 | 0.8115 | 0.00648 | -0.0284 | 125.2315
6 | 0.86 | 0.00726 | -0.0283 | 118.4573
6.5 | 0.9091 | 0.00809 | -0.0287 | 112.3733
7.5 | 1.0098 | 0.01094 | -0.0325 | 92.3035
8 | 1.0418 | 0.01203 | -0.03 | 86.6002
8.5 | 1.0852 | 0.01309 | -0.0299 | 82.903
9 | 1.1272 | 0.01419 | -0.0295 | 79.4362
9.5 | 1.1686 | 0.01528 | -0.0291 | 76.4791
10 | 1.206 | 0.01646 | -0.0279 | 73.2685
10.5 | 1.2425 | 0.01762 | -0.0266 | 70.5165
11 | 1.278 | 0.01875 | -0.025 | 68.16
11.5 | 1.3012 | 0.02001 | -0.0213 | 65.0275
12 | 1.3285 | 0.02124 | -0.0184 | 62.5471
12.5 | 1.3573 | 0.02267 | -0.0162 | 59.8721
13 | 1.3832 | 0.02446 | -0.0139 | 56.5495
13.5 | 1.4146 | 0.02603 | -0.0125 | 54.345
14 | 1.4419 | 0.02797 | -0.0109 | 51.5517
14.5 | 1.4669 | 0.03017 | -0.0093 | 48.6211
15 | 1.4853 | 0.03294 | -0.0072 | 45.0911
15.5 | 1.5088 | 0.03543 | -0.0059 | 42.5854
16 | 1.5294 | 0.03822 | -0.0046 | 40.0157
16.5 | 1.5475 | 0.04136 | -0.0035 | 37.4154
17 | 1.5622 | 0.04492 | -0.0024 | 34.7774
17.5 | 1.573 | 0.04896 | -0.0014 | 32.1283
18 | 1.581 | 0.05347 | -0.0007 | 29.568
18.5 | 1.5815 | 0.05892 | -0.0002 | 26.8415
19 | 1.5734 | 0.06561 | 0 | 23.9811
19.5 | 1.5582 | 0.07343 | -0.0004 | 21.2202
20 | 1.5506 | 0.08067 | -0.0016 | 19.2215

## 69. Re 4M Mach 0.25 (1)
BIGFOIL.COM POLAR EXPORT
ah93k132
AH 93-K-132/15 |  |  |  | Cl Max: | 1.25 | at alpha= | 10.5 | deg
JavaFoil+Calcfoil stall+Eppler ext transition |  |  |  | L/D Max: | 100.738 | at alpha= | 4.5 | deg
Re: | 4000000 |  |  | Cd Min: | 0.00524 | at alpha= | 0 | deg
Mach: | 0.25 |  |  | Cl=0 at alpha= | -1.8145 | deg
|  |  |  | @ Cl=0.1, Cd= | 0.0061486
|  |  |  | @ Cl=0.4, Cd= | 0.0059517
|  |  |  | @ Cl=0.6, Cd= | 0.09015
alpha (deg) | Cl | Cd | Cm | Cl/Cd
-10.5 | -0.272 | 0.06854 | -0.004 | -3.964
-10 | -0.309 | 0.06426 | -0.004 | -4.809
-9.5 | -0.34 | 0.06139 | -0.005 | -5.538
-9 | -0.364 | 0.05805 | -0.005 | -6.276
-8.5 | -0.381 | 0.05435 | -0.005 | -7.019
-8 | -0.391 | 0.05141 | -0.006 | -7.603
-7.5 | -0.392 | 0.04844 | -0.006 | -8.094
-7 | -0.385 | 0.04514 | -0.006 | -8.536
-6.5 | -0.372 | 0.04255 | -0.007 | -8.734
-6 | -0.349 | 0.04095 | -0.007 | -8.532
-5.5 | -0.398 | 0.00899 | -0.016 | -44.279
-5 | -0.357 | 0.00867 | -0.017 | -41.14
-4.5 | -0.31 | 0.00742 | -0.018 | -41.749
-4 | -0.258 | 0.00701 | -0.019 | -36.744
-3.5 | -0.202 | 0.00692 | -0.02 | -29.206
-3 | -0.144 | 0.00771 | -0.021 | -18.678
-2.5 | -0.084 | 0.00754 | -0.022 | -11.136
-2 | -0.023 | 0.00744 | -0.023 | -3.044
-1.5 | 0.039 | 0.00702 | -0.024 | 5.599
-1 | 0.102 | 0.00612 | -0.024 | 16.613
-0.5 | 0.164 | 0.00576 | -0.025 | 28.493
0 | 0.221 | 0.00524 | -0.026 | 42.209
0.5 | 0.282 | 0.0055 | -0.027 | 51.181
1 | 0.342 | 0.00571 | -0.028 | 59.879
1.5 | 0.402 | 0.00596 | -0.029 | 67.509
2 | 0.463 | 0.00613 | -0.03 | 75.507
2.5 | 0.521 | 0.00624 | -0.031 | 83.508
3 | 0.581 | 0.00656 | -0.032 | 88.539
3.5 | 0.641 | 0.00671 | -0.033 | 95.535
4 | 0.7 | 0.00705 | -0.034 | 99.376
4.5 | 0.76 | 0.00754 | -0.035 | 100.738
5 | 0.818 | 0.00815 | -0.036 | 100.481
5.5 | 0.876 | 0.00881 | -0.037 | 99.495
6 | 0.934 | 0.00934 | -0.038 | 99.965
6.5 | 0.988 | 0.01011 | -0.039 | 97.74
7 | 1.041 | 0.01116 | -0.04 | 93.264
7.5 | 1.09 | 0.01281 | -0.041 | 85.092
8 | 1.135 | 0.01405 | -0.042 | 80.741
8.5 | 1.175 | 0.01574 | -0.043 | 74.656
9 | 1.21 | 0.01658 | -0.044 | 72.999
9.5 | 1.234 | 0.01751 | -0.045 | 70.445
10 | 1.247 | 0.01851 | -0.046 | 67.406
10.5 | 1.25 | 0.0197 | -0.047 | 63.471
11 | 1.241 | 0.02083 | -0.048 | 59.59
11.5 | 1.219 | 0.0222 | -0.049 | 54.907
12 | 1.183 | 0.02378 | -0.05 | 49.761
12.5 | 1.135 | 0.02543 | -0.051 | 44.618
13 | 1.073 | 0.02699 | -0.052 | 39.752
13.5 | 0.999 | 0.029 | -0.053 | 34.467
14 | 0.915 | 0.03128 | -0.054 | 29.25
14.5 | 0.821 | 0.03417 | -0.055 | 24.04
15 | 0.701 | 0.04652 | -0.053 | 15.076
15.5 | 0.552 | 0.09015 | -0.044 | 6.123

## 70. Re 4M Mach 0.25 (2)
BIGFOIL.COM POLAR EXPORT
ah93k132
AH 93-K-132/15 |  |  |  | Cl Max: | 1.502 | at alpha= | 16.5 | deg
XFOIL ncrit=9 |  |  |  | L/D Max: | 135.278 | at alpha= | 3 | deg
Re: | 4000000 |  |  | Cd Min: | 0.25761 | at alpha= | -20 | deg
Mach: | 0.25 |  |  | Cl=0 at alpha= | -1.9516 | deg
|  |  |  | @ Cl=0.1, Cd= | 0.0055936
|  |  |  | @ Cl=0.4, Cd= | 0.0031997
|  |  |  | @ Cl=0.6, Cd= | 0.0044538
alpha (deg) | Cl | Cd | Cm | Cl/Cd
-20 | -0.7163 | 0.25761 | 0.0719 | -2.7806
-19.5 | -0.6972 | 0.25072 | 0.0672 | -2.7808
-19 | -0.6783 | 0.24369 | 0.0625 | -2.7835
-18.5 | -0.6595 | 0.23668 | 0.058 | -2.7865
-18 | -0.641 | 0.22947 | 0.0535 | -2.7934
-17.5 | -0.6229 | 0.22221 | 0.0491 | -2.8032
-17 | -0.6054 | 0.21469 | 0.0447 | -2.8199
-16.5 | -0.5914 | 0.20623 | 0.0403 | -2.8677
-16 | -0.5735 | 0.19992 | 0.0364 | -2.8686
-15.5 | -0.5561 | 0.19326 | 0.0324 | -2.8775
-15 | -0.5393 | 0.18638 | 0.0286 | -2.8936
-14.5 | -0.5235 | 0.1793 | 0.0248 | -2.9197
-14 | -0.5083 | 0.17193 | 0.0211 | -2.9564
-13.5 | -0.4936 | 0.16405 | 0.0173 | -3.0088
-13 | -0.4811 | 0.15627 | 0.0137 | -3.0786
-12.5 | -0.4697 | 0.14847 | 0.0102 | -3.1636
-12 | -0.4597 | 0.14048 | 0.0068 | -3.2724
-11.5 | -0.4512 | 0.13234 | 0.0033 | -3.4094
-11 | -0.4446 | 0.12394 | -0.0002 | -3.5872
-10.5 | -0.45 | 0.11344 | -0.0046 | -3.9669
-10 | -0.4549 | 0.10269 | -0.0095 | -4.4298
-9.5 | -0.46 | 0.09222 | -0.0149 | -4.9881
-9 | -0.4694 | 0.0811 | -0.0219 | -5.7879
-8.5 | -0.4925 | 0.06757 | -0.0356 | -7.2887
-8 | -0.5155 | 0.0539 | -0.0415 | -9.564
-7.5 | -0.6189 | 0.01912 | -0.0319 | -32.3692
-7 | -0.583 | 0.01414 | -0.0283 | -41.2306
-6.5 | -0.5319 | 0.01196 | -0.0267 | -44.4732
-6 | -0.4761 | 0.01069 | -0.0259 | -44.537
-5.5 | -0.4229 | 0.00901 | -0.0246 | -46.9367
-5 | -0.3643 | 0.00836 | -0.0245 | -43.5766
-4.5 | -0.3049 | 0.0079 | -0.0245 | -38.5949
-4 | -0.2454 | 0.00751 | -0.0247 | -32.6764
-3.5 | -0.1858 | 0.00707 | -0.025 | -26.2801
-3 | -0.1262 | 0.00669 | -0.0253 | -18.864
-2.5 | -0.066 | 0.0064 | -0.0258 | -10.3125
-2 | -0.0058 | 0.00616 | -0.0264 | -0.94156
-1.5 | 0.0541 | 0.00588 | -0.0271 | 9.2007
-1 | 0.1134 | 0.00551 | -0.0277 | 20.5808
-0.5 | 0.1714 | 0.00503 | -0.0282 | 34.0755
0 | 0.2283 | 0.00447 | -0.0286 | 51.0738
0.5 | 0.2813 | 0.00358 | -0.0283 | 78.5754
1 | 0.3311 | 0.00292 | -0.0269 | 113.3904
1.5 | 0.3882 | 0.00314 | -0.0268 | 123.6306
2 | 0.4455 | 0.00343 | -0.0269 | 129.8834
2.5 | 0.5055 | 0.00374 | -0.0278 | 135.1604
3 | 0.5587 | 0.00413 | -0.027 | 135.2785
3.5 | 0.6161 | 0.00458 | -0.0273 | 134.5197
4 | 0.6751 | 0.0051 | -0.0283 | 132.3725
4.5 | 0.7301 | 0.0055 | -0.0286 | 132.7455
5 | 0.7867 | 0.00608 | -0.0293 | 129.3914
5.5 | 0.8409 | 0.00681 | -0.0299 | 123.4802
6 | 0.8898 | 0.00777 | -0.0297 | 114.5174
6.5 | 0.9422 | 0.00892 | -0.0311 | 105.6278
7 | 0.9902 | 0.01071 | -0.0328 | 92.4556
7.5 | 1.0207 | 0.01191 | -0.0296 | 85.7011
8 | 1.0634 | 0.01318 | -0.0291 | 80.6829
8.5 | 1.1056 | 0.01437 | -0.0282 | 76.9381
9 | 1.1466 | 0.01567 | -0.0272 | 73.1717
9.5 | 1.1839 | 0.01698 | -0.0255 | 69.7232
10 | 1.2205 | 0.01829 | -0.0237 | 66.7305
10.5 | 1.2558 | 0.01961 | -0.0216 | 64.0388
11 | 1.2818 | 0.02101 | -0.0178 | 61.009
11.5 | 1.3079 | 0.02241 | -0.0141 | 58.3623
12 | 1.3364 | 0.0241 | -0.0113 | 55.4523
12.5 | 1.3626 | 0.02618 | -0.0086 | 52.0474
13 | 1.3927 | 0.02814 | -0.0065 | 49.4918
13.5 | 1.4191 | 0.03049 | -0.0044 | 46.5431
14 | 1.4388 | 0.03343 | -0.0019 | 43.0392
14.5 | 1.4573 | 0.03663 | 0.0003 | 39.7843
15 | 1.4753 | 0.04001 | 0.0022 | 36.8733
15.5 | 1.4887 | 0.04399 | 0.004 | 33.8418
16 | 1.4978 | 0.04849 | 0.0056 | 30.8888
16.5 | 1.502 | 0.05374 | 0.0067 | 27.9494
17 | 1.5 | 0.05982 | 0.0075 | 25.0752
17.5 | 1.4902 | 0.06711 | 0.0077 | 22.2053
18 | 1.4703 | 0.07588 | 0.007 | 19.3766
18.5 | 1.441 | 0.0864 | 0.005 | 16.6782
19 | 1.4045 | 0.09843 | 0.0017 | 14.269
19.5 | 1.3742 | 0.11024 | -0.0025 | 12.4655
20 | 1.3405 | 0.12309 | -0.0079 | 10.8904

## 71. Re 4M Mach 0.50 (1)
BIGFOIL.COM POLAR EXPORT
ah93k132
AH 93-K-132/15 |  |  |  | Cl Max: | 1.213 | at alpha= | 8 | deg
JavaFoil+Calcfoil stall+Eppler ext transition |  |  |  | L/D Max: | 96.961 | at alpha= | 4.5 | deg
Re: | 4000000 |  |  | Cd Min: | 0.00565 | at alpha= | 0 | deg
Mach: | 0.5 |  |  | Cl=0 at alpha= | -1.8188 | deg
|  |  |  | @ Cl=0.1, Cd= | 0.0069588
|  |  |  | @ Cl=0.4, Cd= | 0.0063199
|  |  |  | @ Cl=0.6, Cd= | 0.0071147
alpha (deg) | Cl | Cd | Cm | Cl/Cd
-20 | -0.997 | 0.16154 | 0.002 | -6.174
-19.5 | -0.973 | 0.16261 | 0.002 | -5.984
-19 | -0.946 | 0.15391 | 0.002 | -6.148
-18.5 | -0.917 | 0.14722 | 0.001 | -6.229
-18 | -0.889 | 0.14222 | 0.001 | -6.249
-17.5 | -0.862 | 0.13683 | 0 | -6.299
-17 | -0.835 | 0.1337 | 0 | -6.244
-16.5 | -0.808 | 0.12843 | 0 | -6.29
-16 | -0.782 | 0.1274 | -0.001 | -6.139
-15.5 | -0.754 | 0.1192 | -0.001 | -6.326
-15 | -0.725 | 0.11489 | -0.001 | -6.313
-14.5 | -0.698 | 0.11121 | -0.002 | -6.277
-14 | -0.671 | 0.10762 | -0.002 | -6.236
-13.5 | -0.644 | 0.1055 | -0.002 | -6.105
-13 | -0.617 | 0.10299 | -0.003 | -5.993
-12.5 | -0.588 | 0.11468 | -0.003 | -5.125
-12 | -0.562 | 0.0835 | -0.003 | -6.729
-11.5 | -0.535 | 0.07735 | -0.004 | -6.913
-11 | -0.508 | 0.07066 | -0.004 | -7.184
-10.5 | -0.48 | 0.07164 | -0.005 | -6.697
-10 | -0.452 | 0.06961 | -0.005 | -6.49
-9.5 | -0.425 | 0.06205 | -0.005 | -6.844
-9 | -0.399 | 0.05568 | -0.006 | -7.164
-8.5 | -0.374 | 0.04991 | -0.008 | -7.503
-8 | -0.341 | 0.05543 | -0.006 | -6.16
-7.5 | -0.314 | 0.0502 | -0.007 | -6.262
-7 | -0.288 | 0.0457 | -0.008 | -6.298
-6.5 | -0.259 | 0.04437 | -0.008 | -5.843
-6 | -0.232 | 0.04209 | -0.008 | -5.504
-5.5 | -0.204 | 0.03929 | -0.009 | -5.196
-5 | -0.177 | 0.03697 | -0.01 | -4.784
-4.5 | -0.209 | 0.03518 | -0.01 | -5.926
-4 | -0.211 | 0.03386 | -0.01 | -6.23
-3.5 | -0.216 | 0.00839 | -0.022 | -25.716
-3 | -0.157 | 0.00816 | -0.023 | -19.305
-2.5 | -0.093 | 0.00791 | -0.024 | -11.734
-2 | -0.025 | 0.00773 | -0.025 | -3.255
-1.5 | 0.044 | 0.0076 | -0.026 | 5.759
-1 | 0.113 | 0.00681 | -0.027 | 16.654
-0.5 | 0.183 | 0.00613 | -0.028 | 29.932
0 | 0.246 | 0.00565 | -0.029 | 43.593
0.5 | 0.314 | 0.00599 | -0.03 | 52.413
1 | 0.381 | 0.00625 | -0.031 | 61.008
1.5 | 0.449 | 0.0065 | -0.032 | 69.104
2 | 0.516 | 0.00674 | -0.033 | 76.61
2.5 | 0.581 | 0.00706 | -0.034 | 82.3
3 | 0.647 | 0.00725 | -0.036 | 89.358
3.5 | 0.714 | 0.00764 | -0.037 | 93.395
4 | 0.78 | 0.0081 | -0.038 | 96.228
4.5 | 0.846 | 0.00872 | -0.039 | 96.961
5 | 0.91 | 0.00958 | -0.04 | 95.034
5.5 | 0.974 | 0.01026 | -0.041 | 94.913
6 | 1.036 | 0.01118 | -0.042 | 92.631
6.5 | 1.093 | 0.01247 | -0.043 | 87.649
7 | 1.144 | 0.0146 | -0.044 | 78.373
7.5 | 1.187 | 0.01635 | -0.046 | 72.592
8 | 1.213 | 0.01845 | -0.047 | 65.716
8.5 | 1.212 | 0.01998 | -0.048 | 60.667
9 | 1.152 | 0.02176 | -0.049 | 52.946
9.5 | 0.739 | 0.02387 | -0.05 | 30.938
10 | 0.77 | 0.02486 | -0.051 | 30.99
10.5 | 0.801 | 0.02741 | -0.052 | 29.215
11 | 0.832 | 0.02873 | -0.053 | 28.96
11.5 | 0.863 | 0.02939 | -0.055 | 29.38
12 | 0.761 | 0.08508 | -0.032 | 8.94
12.5 | 0.796 | 0.08273 | -0.037 | 9.616
13 | 0.811 | 0.09684 | -0.031 | 8.379

## 72. Re 4M Mach 0.50 (2)
BIGFOIL.COM POLAR EXPORT
ah93k132
AH 93-K-132/15 |  |  |  | Cl Max: | 1.3065 | at alpha= | 11.5 | deg
XFOIL ncrit=9 |  |  |  | L/D Max: | 137.804 | at alpha= | 2.5 | deg
Re: | 4000000 |  |  | Cd Min: | 0.28061 | at alpha= | -20 | deg
Mach: | 0.5 |  |  | Cl=0 at alpha= | -2.0603 | deg
|  |  |  | @ Cl=0.1, Cd= | 0.0060268
|  |  |  | @ Cl=0.4, Cd= | 0.0032275
|  |  |  | @ Cl=0.6, Cd= | 0.0043615
alpha (deg) | Cl | Cd | Cm | Cl/Cd
-20 | -0.77 | 0.28061 | 0.0829 | -2.744
-19.5 | -0.7464 | 0.27238 | 0.0772 | -2.7403
-19 | -0.7228 | 0.26411 | 0.0716 | -2.7367
-18.5 | -0.6992 | 0.25587 | 0.0661 | -2.7326
-18 | -0.6756 | 0.24749 | 0.0606 | -2.7298
-17.5 | -0.6523 | 0.23912 | 0.0552 | -2.7279
-17 | -0.3739 | 0.18018 | 0.0089 | -2.0751
-16.5 | -0.3599 | 0.17511 | 0.0059 | -2.0553
-16 | -0.586 | 0.21388 | 0.0398 | -2.7399
-15.5 | -0.5637 | 0.2065 | 0.0351 | -2.7298
-15 | -0.5417 | 0.19888 | 0.0305 | -2.7238
-14.5 | -0.5195 | 0.19058 | 0.0258 | -2.7259
-14 | -0.4988 | 0.18237 | 0.0213 | -2.7351
-13.5 | -0.4792 | 0.1742 | 0.0168 | -2.7509
-13 | -0.4609 | 0.16608 | 0.0126 | -2.7752
-12.5 | -0.4433 | 0.15794 | 0.0085 | -2.8068
-12 | -0.427 | 0.14982 | 0.0045 | -2.8501
-11.5 | -0.4123 | 0.14171 | 0.0007 | -2.9095
-11 | -0.399 | 0.13349 | -0.003 | -2.989
-10.5 | -0.3892 | 0.12548 | -0.0066 | -3.1017
-10 | -0.3799 | 0.11686 | -0.0105 | -3.2509
-9.5 | -0.3723 | 0.10814 | -0.0145 | -3.4428
-9 | -0.3667 | 0.09922 | -0.0188 | -3.6958
-8.5 | -0.3613 | 0.09031 | -0.0233 | -4.0007
-8 | -0.3626 | 0.08075 | -0.029 | -4.4904
-7.5 | -0.3616 | 0.07174 | -0.0355 | -5.0404
-7 | -0.3702 | 0.06088 | -0.0472 | -6.0808
-6.5 | -0.3763 | 0.05158 | -0.0522 | -7.2955
-6 | -0.3713 | 0.04199 | -0.0544 | -8.8426
-5.5 | -0.3585 | 0.03263 | -0.053 | -10.9868
-5 | -0.336 | 0.02423 | -0.049 | -13.8671
-4.5 | -0.3085 | 0.01579 | -0.043 | -19.5377
-4 | -0.2618 | 0.00995 | -0.0381 | -26.3116
-3.5 | -0.1979 | 0.00816 | -0.0359 | -24.2525
-3 | -0.1305 | 0.00726 | -0.0348 | -17.9752
-2.5 | -0.0613 | 0.00678 | -0.0345 | -9.0413
-2 | 0.0084 | 0.00642 | -0.0347 | 1.3084
-1.5 | 0.0779 | 0.00613 | -0.0351 | 12.708
-1 | 0.1464 | 0.00581 | -0.0356 | 25.1979
-0.5 | 0.2125 | 0.0053 | -0.036 | 40.0943
0 | 0.2773 | 0.00477 | -0.0363 | 58.1342
0.5 | 0.3357 | 0.00387 | -0.0356 | 86.7442
1 | 0.3886 | 0.00317 | -0.0331 | 122.5868
1.5 | 0.454 | 0.0035 | -0.0331 | 129.7143
2 | 0.5222 | 0.00384 | -0.0339 | 135.9896
2.5 | 0.5898 | 0.00428 | -0.0346 | 137.8037
3 | 0.6549 | 0.0048 | -0.0347 | 136.4375
3.5 | 0.7225 | 0.00542 | -0.0357 | 133.3026
4 | 0.79 | 0.0061 | -0.0368 | 129.5082
4.5 | 0.852 | 0.00715 | -0.0377 | 119.1608
5 | 0.9096 | 0.00839 | -0.0381 | 108.4148
5.5 | 0.944 | 0.00984 | -0.0343 | 95.935
6 | 0.9901 | 0.01144 | -0.0331 | 86.5472
6.5 | 1.0232 | 0.01304 | -0.029 | 78.4663
7 | 1.0567 | 0.01494 | -0.0256 | 70.7296
7.5 | 1.0884 | 0.01707 | -0.022 | 63.761
8 | 1.1261 | 0.01901 | -0.0189 | 59.2372
8.5 | 1.1631 | 0.02094 | -0.0154 | 55.5444
9 | 1.1974 | 0.0231 | -0.0116 | 51.8355
9.5 | 1.2302 | 0.02539 | -0.0076 | 48.4521
10 | 1.2625 | 0.02782 | -0.0034 | 45.381
10.5 | 1.2866 | 0.03039 | 0.0021 | 42.3363
11 | 1.3018 | 0.03387 | 0.0077 | 38.4352
11.5 | 1.3065 | 0.03864 | 0.013 | 33.8121
12 | 1.2952 | 0.04501 | 0.0179 | 28.7758
12.5 | 1.2735 | 0.05269 | 0.0216 | 24.1697
13 | 1.2459 | 0.06149 | 0.0238 | 20.2618
13.5 | 1.2138 | 0.07154 | 0.024 | 16.9667
14 | 1.1789 | 0.08273 | 0.0221 | 14.25
14.5 | 1.1433 | 0.09486 | 0.0184 | 12.0525
15 | 1.1082 | 0.10788 | 0.013 | 10.2725
15.5 | 1.0741 | 0.12155 | 0.0065 | 8.8367
16 | 1.0445 | 0.13551 | -0.0008 | 7.7079
16.5 | 1.0197 | 0.14952 | -0.0085 | 6.8198

## 73. Re 5M Mach 0.00 (1)
BIGFOIL.COM POLAR EXPORT
ah93k132
AH 93-K-132/15 |  |  |  | Cl Max: | 1.278 | at alpha= | 11.5 | deg
JavaFoil+Calcfoil stall+Eppler ext transition |  |  |  | L/D Max: | 102.387 | at alpha= | 5.5 | deg
Re: | 5000000 |  |  | Cd Min: | 0.0053 | at alpha= | 0 | deg
Mach: | 0 |  |  | Cl=0 at alpha= | -1.8167 | deg
|  |  |  | @ Cl=0.1, Cd= | 0.0059533
|  |  |  | @ Cl=0.4, Cd= | 0.0058707
|  |  |  | @ Cl=0.6, Cd= | 0.0065957
alpha (deg) | Cl | Cd | Cm | Cl/Cd
-11.5 | -0.453 | 0.07309 | -0.003 | -6.197
-11 | -0.462 | 0.06892 | -0.004 | -6.698
-10.5 | -0.468 | 0.0653 | -0.004 | -7.167
-10 | -0.473 | 0.05995 | -0.005 | -7.891
-9.5 | -0.474 | 0.05631 | -0.005 | -8.414
-9 | -0.471 | 0.05232 | -0.006 | -9.008
-8.5 | -0.461 | 0.05183 | -0.006 | -8.889
-8 | -0.449 | 0.04844 | -0.006 | -9.264
-7.5 | -0.432 | 0.04588 | -0.006 | -9.417
-7 | -0.413 | 0.04233 | -0.007 | -9.748
-6.5 | -0.477 | 0.00899 | -0.014 | -53.047
-6 | -0.44 | 0.00808 | -0.015 | -54.505
-5.5 | -0.399 | 0.00782 | -0.016 | -51.031
-5 | -0.354 | 0.00762 | -0.017 | -46.445
-4.5 | -0.304 | 0.00649 | -0.018 | -46.893
-4 | -0.252 | 0.00621 | -0.019 | -40.591
-3.5 | -0.197 | 0.00601 | -0.02 | -32.767
-3 | -0.14 | 0.00744 | -0.02 | -18.816
-2.5 | -0.081 | 0.00732 | -0.021 | -11.127
-2 | -0.022 | 0.00726 | -0.022 | -3.026
-1.5 | 0.038 | 0.00682 | -0.023 | 5.582
-1 | 0.098 | 0.00597 | -0.024 | 16.484
-0.5 | 0.159 | 0.00546 | -0.025 | 29.125
0 | 0.214 | 0.0053 | -0.025 | 40.461
0.5 | 0.273 | 0.00546 | -0.026 | 49.999
1 | 0.332 | 0.00566 | -0.027 | 58.604
1.5 | 0.39 | 0.00583 | -0.028 | 66.876
2 | 0.449 | 0.00607 | -0.029 | 73.87
2.5 | 0.506 | 0.00614 | -0.03 | 82.263
3 | 0.563 | 0.0065 | -0.031 | 86.711
3.5 | 0.621 | 0.00665 | -0.032 | 93.39
4 | 0.679 | 0.00684 | -0.033 | 99.305
4.5 | 0.737 | 0.0073 | -0.034 | 100.866
5 | 0.794 | 0.00787 | -0.035 | 100.886
5.5 | 0.85 | 0.0083 | -0.036 | 102.387
6 | 0.906 | 0.00896 | -0.037 | 101.11
6.5 | 0.96 | 0.00962 | -0.038 | 99.79
7 | 1.012 | 0.01053 | -0.039 | 96.043
7.5 | 1.061 | 0.01186 | -0.04 | 89.406
8 | 1.107 | 0.01288 | -0.041 | 85.913
8.5 | 1.149 | 0.01437 | -0.042 | 79.994
9 | 1.188 | 0.01504 | -0.043 | 79.03
9.5 | 1.219 | 0.01581 | -0.044 | 77.138
10 | 1.245 | 0.01662 | -0.045 | 74.883
10.5 | 1.263 | 0.01759 | -0.046 | 71.799
11 | 1.274 | 0.01852 | -0.047 | 68.785
11.5 | 1.278 | 0.01951 | -0.048 | 65.496
12 | 1.274 | 0.02061 | -0.049 | 61.832
12.5 | 1.264 | 0.02165 | -0.05 | 58.373
13 | 1.246 | 0.02289 | -0.051 | 54.43
13.5 | 1.222 | 0.02423 | -0.052 | 50.452
14 | 1.193 | 0.02568 | -0.053 | 46.471
14.5 | 1.159 | 0.02721 | -0.054 | 42.614
15 | 1.121 | 0.02899 | -0.055 | 38.67
15.5 | 1.08 | 0.03097 | -0.056 | 34.874
16 | 1.037 | 0.03287 | -0.056 | 31.54
16.5 | 0.991 | 0.03515 | -0.057 | 28.204

## 74. Re 5M Mach 0.00 (2)
BIGFOIL.COM POLAR EXPORT
ah93k132
AH 93-K-132/15 |  |  |  | Cl Max: | 1.6291 | at alpha= | 20 | deg
XFOIL ncrit=9 |  |  |  | L/D Max: | 142.456 | at alpha= | 2.5 | deg
Re: | 5000000 |  |  | Cd Min: | 0.06887 | at alpha= | 20 | deg
Mach: | 0 |  |  | Cl=0 at alpha= | -1.9074 | deg
|  |  |  | @ Cl=0.1, Cd= | 0.0052635
|  |  |  | @ Cl=0.4, Cd= | 0.002968
|  |  |  | @ Cl=0.6, Cd= | 0.0043104
alpha (deg) | Cl | Cd | Cm | Cl/Cd
-14.5 | -1.1133 | 0.04099 | -0.0459 | -27.1603
-14 | -1.1595 | 0.03357 | -0.0389 | -34.5398
-13.5 | -1.1576 | 0.02924 | -0.034 | -39.5896
-13 | -1.1358 | 0.02602 | -0.0308 | -43.651
-12.5 | -1.1064 | 0.02327 | -0.0281 | -47.5462
-12 | -1.0708 | 0.02096 | -0.026 | -51.0878
-11.5 | -1.0308 | 0.019 | -0.0243 | -54.2526
-11 | -0.9878 | 0.01725 | -0.0229 | -57.2638
-10.5 | -0.9423 | 0.01571 | -0.0217 | -59.9809
-10 | -0.8945 | 0.01437 | -0.0208 | -62.2477
-9.5 | -0.8451 | 0.01319 | -0.0201 | -64.0713
-9 | -0.794 | 0.01218 | -0.0197 | -65.1888
-8.5 | -0.7419 | 0.0113 | -0.0194 | -65.6549
-8 | -0.6887 | 0.0105 | -0.0192 | -65.5905
-7.5 | -0.6345 | 0.00983 | -0.0191 | -64.5473
-7 | -0.5792 | 0.00932 | -0.0193 | -62.1459
-6.5 | -0.5235 | 0.00886 | -0.0196 | -59.0858
-6 | -0.4672 | 0.00847 | -0.02 | -55.1594
-5.5 | -0.4122 | 0.0078 | -0.02 | -52.8462
-5 | -0.3555 | 0.00744 | -0.0204 | -47.7823
-4.5 | -0.2986 | 0.00714 | -0.0209 | -41.8207
-4 | -0.2413 | 0.00682 | -0.0215 | -35.3812
-3.5 | -0.1837 | 0.00656 | -0.0221 | -28.003
-3 | -0.1265 | 0.00624 | -0.0226 | -20.2724
-2.5 | -0.0687 | 0.00601 | -0.0233 | -11.4309
-2 | -0.0107 | 0.0058 | -0.0241 | -1.8448
-1.5 | 0.0471 | 0.00554 | -0.0248 | 8.5018
-1 | 0.1045 | 0.00524 | -0.0255 | 19.9427
-0.5 | 0.1609 | 0.00483 | -0.0261 | 33.3126
0 | 0.217 | 0.00441 | -0.0267 | 49.2063
0.5 | 0.2716 | 0.00385 | -0.0271 | 70.5455
1 | 0.3218 | 0.00288 | -0.0267 | 111.7361
1.5 | 0.3753 | 0.00284 | -0.0264 | 132.1479
2.5 | 0.4872 | 0.00342 | -0.0271 | 142.4561
3 | 0.5433 | 0.00383 | -0.0277 | 141.8538
3.5 | 0.5926 | 0.00424 | -0.0266 | 139.7642
4 | 0.6462 | 0.00475 | -0.0269 | 136.0421
4.5 | 0.7017 | 0.00527 | -0.0277 | 133.1499
5 | 0.7534 | 0.00578 | -0.0279 | 130.346
5.5 | 0.8041 | 0.00637 | -0.028 | 126.2323
6 | 0.8527 | 0.00706 | -0.0279 | 120.779
6.5 | 0.899 | 0.00793 | -0.0277 | 113.367
7 | 0.9406 | 0.00915 | -0.0273 | 102.7978
7.5 | 0.9855 | 0.01028 | -0.0279 | 95.8658
8 | 1.0254 | 0.01124 | -0.0269 | 91.2278
8.5 | 1.0651 | 0.01219 | -0.0259 | 87.3749
9.5 | 1.1441 | 0.01417 | -0.024 | 80.741
10 | 1.1831 | 0.01524 | -0.0232 | 77.6312
10.5 | 1.2215 | 0.01631 | -0.0223 | 74.8927
11 | 1.2606 | 0.01735 | -0.0215 | 72.6571
11.5 | 1.2957 | 0.01856 | -0.0202 | 69.8114
12 | 1.3313 | 0.01973 | -0.019 | 67.4759
12.5 | 1.3637 | 0.02109 | -0.0175 | 64.661
13 | 1.3947 | 0.02257 | -0.016 | 61.7944
13.5 | 1.4261 | 0.02405 | -0.0147 | 59.2973
14 | 1.4553 | 0.0258 | -0.0133 | 56.407
14.5 | 1.4802 | 0.02789 | -0.0116 | 53.0728
15 | 1.506 | 0.02999 | -0.0103 | 50.2167
15.5 | 1.5316 | 0.03215 | -0.009 | 47.6392
16 | 1.5543 | 0.03463 | -0.0078 | 44.883
16.5 | 1.5747 | 0.03738 | -0.0066 | 42.1268
17 | 1.5925 | 0.04047 | -0.0056 | 39.3501
17.5 | 1.6069 | 0.04398 | -0.0045 | 36.5371
18 | 1.6161 | 0.04805 | -0.0035 | 33.6337
18.5 | 1.6171 | 0.05323 | -0.0026 | 30.3795
19 | 1.6248 | 0.05783 | -0.0024 | 28.0961
19.5 | 1.6284 | 0.0631 | -0.0025 | 25.8067
20 | 1.6291 | 0.06887 | -0.0029 | 23.6547

## 75. Re 5M Mach 0.10 (1)
BIGFOIL.COM POLAR EXPORT
ah93k132
AH 93-K-132/15 |  |  |  | Cl Max: | 1.272 | at alpha= | 11.5 | deg
JavaFoil+Calcfoil stall+Eppler ext transition |  |  |  | L/D Max: | 102.321 | at alpha= | 5.5 | deg
Re: | 5000000 |  |  | Cd Min: | 0.00533 | at alpha= | 0 | deg
Mach: | 0.1 |  |  | Cl=0 at alpha= | -1.8167 | deg
|  |  |  | @ Cl=0.1, Cd= | 0.0059316
|  |  |  | @ Cl=0.4, Cd= | 0.0058985
|  |  |  | @ Cl=0.6, Cd= | 0.0066138
alpha (deg) | Cl | Cd | Cm | Cl/Cd
-11.5 | -0.427 | 0.07355 | -0.003 | -5.808
-11 | -0.439 | 0.06944 | -0.004 | -6.324
-10.5 | -0.449 | 0.06584 | -0.004 | -6.814
-10 | -0.456 | 0.06069 | -0.005 | -7.519
-9.5 | -0.46 | 0.05686 | -0.005 | -8.09
-9 | -0.459 | 0.05387 | -0.006 | -8.521
-8.5 | -0.453 | 0.05209 | -0.006 | -8.688
-8 | -0.443 | 0.04861 | -0.006 | -9.112
-7.5 | -0.428 | 0.04602 | -0.006 | -9.305
-7 | -0.409 | 0.0432 | -0.007 | -9.468
-6.5 | -0.475 | 0.00904 | -0.014 | -52.564
-6 | -0.44 | 0.0088 | -0.015 | -50.027
-5.5 | -0.4 | 0.00781 | -0.016 | -51.164
-5 | -0.354 | 0.0077 | -0.017 | -46.027
-4.5 | -0.305 | 0.00646 | -0.018 | -47.251
-4 | -0.253 | 0.00616 | -0.019 | -41.091
-3.5 | -0.198 | 0.00668 | -0.02 | -29.617
-3 | -0.141 | 0.00742 | -0.021 | -18.941
-2.5 | -0.082 | 0.0073 | -0.021 | -11.208
-2 | -0.022 | 0.00725 | -0.022 | -3.043
-1.5 | 0.038 | 0.00679 | -0.023 | 5.638
-1 | 0.099 | 0.00594 | -0.024 | 16.651
-0.5 | 0.16 | 0.00543 | -0.025 | 29.409
0 | 0.215 | 0.00533 | -0.025 | 40.375
0.5 | 0.274 | 0.00547 | -0.026 | 50.143
1 | 0.333 | 0.00566 | -0.027 | 58.828
1.5 | 0.392 | 0.00587 | -0.028 | 66.795
2 | 0.451 | 0.00608 | -0.029 | 74.111
2.5 | 0.508 | 0.00617 | -0.03 | 82.298
3 | 0.566 | 0.00652 | -0.031 | 86.818
3.5 | 0.624 | 0.00668 | -0.032 | 93.482
4 | 0.682 | 0.00689 | -0.033 | 99.12
4.5 | 0.74 | 0.00736 | -0.034 | 100.607
5 | 0.798 | 0.00791 | -0.035 | 100.859
5.5 | 0.854 | 0.00835 | -0.036 | 102.321
6 | 0.91 | 0.00907 | -0.037 | 100.343
6.5 | 0.964 | 0.0097 | -0.038 | 99.343
7 | 1.016 | 0.01062 | -0.039 | 95.639
7.5 | 1.065 | 0.01196 | -0.04 | 89.078
8 | 1.111 | 0.01304 | -0.041 | 85.243
8.5 | 1.154 | 0.01437 | -0.042 | 80.293
9 | 1.192 | 0.01519 | -0.043 | 78.475
9.5 | 1.222 | 0.01596 | -0.044 | 76.596
10 | 1.246 | 0.01682 | -0.045 | 74.061
10.5 | 1.263 | 0.01778 | -0.046 | 71.014
11 | 1.271 | 0.01874 | -0.047 | 67.856
11.5 | 1.272 | 0.0198 | -0.048 | 64.255
12 | 1.265 | 0.02084 | -0.049 | 60.719
12.5 | 1.25 | 0.02202 | -0.05 | 56.776
13 | 1.228 | 0.02325 | -0.051 | 52.82
13.5 | 1.2 | 0.02471 | -0.052 | 48.557
14 | 1.165 | 0.02621 | -0.053 | 44.449
14.5 | 1.125 | 0.02787 | -0.054 | 40.381
15 | 1.081 | 0.02975 | -0.055 | 36.352
15.5 | 1.034 | 0.03178 | -0.056 | 32.548
16 | 0.985 | 0.0338 | -0.057 | 29.149
16.5 | 0.934 | 0.03669 | -0.057 | 25.446

## 76. Re 5M Mach 0.10 (2)
BIGFOIL.COM POLAR EXPORT
ah93k132
AH 93-K-132/15 |  |  |  | Cl Max: | 1.613 | at alpha= | 19.5 | deg
XFOIL ncrit=9 |  |  |  | L/D Max: | 143.003 | at alpha= | 2.5 | deg
Re: | 5000000 |  |  | Cd Min: | 0.07364 | at alpha= | 20 | deg
Mach: | 0.1 |  |  | Cl=0 at alpha= | -1.9114 | deg
|  |  |  | @ Cl=0.1, Cd= | 0.0052876
|  |  |  | @ Cl=0.4, Cd= | 0.0029558
|  |  |  | @ Cl=0.6, Cd= | 0.0042928
alpha (deg) | Cl | Cd | Cm | Cl/Cd
-12 | -1.0246 | 0.02859 | -0.0338 | -35.8377
-11.5 | -1.0057 | 0.02408 | -0.0302 | -41.765
-11 | -0.9748 | 0.02073 | -0.0274 | -47.0236
-10.5 | -0.9362 | 0.01817 | -0.0253 | -51.5245
-10 | -0.8928 | 0.01611 | -0.0236 | -55.419
-9.5 | -0.8459 | 0.01443 | -0.0224 | -58.6209
-9 | -0.7963 | 0.01306 | -0.0215 | -60.9724
-8.5 | -0.745 | 0.01191 | -0.0208 | -62.5525
-8 | -0.6922 | 0.01093 | -0.0204 | -63.3303
-7.5 | -0.6382 | 0.0101 | -0.0201 | -63.1881
-7 | -0.5827 | 0.00951 | -0.0201 | -61.2723
-6.5 | -0.5267 | 0.00897 | -0.0203 | -58.7179
-6 | -0.4701 | 0.00854 | -0.0205 | -55.0468
-5.5 | -0.4147 | 0.00786 | -0.0205 | -52.7608
-5 | -0.3575 | 0.00749 | -0.0209 | -47.7303
-4.5 | -0.3001 | 0.00717 | -0.0213 | -41.855
-4 | -0.2425 | 0.00685 | -0.0218 | -35.4015
-3.5 | -0.1845 | 0.00658 | -0.0224 | -28.0395
-3 | -0.1268 | 0.00625 | -0.0229 | -20.288
-2.5 | -0.0686 | 0.00602 | -0.0236 | -11.3953
-2 | -0.0103 | 0.00581 | -0.0243 | -1.7728
-1.5 | 0.0478 | 0.00554 | -0.0251 | 8.6282
-1 | 0.1057 | 0.00526 | -0.0258 | 20.0951
-0.5 | 0.1624 | 0.00484 | -0.0264 | 33.5537
0 | 0.2188 | 0.00442 | -0.027 | 49.5023
0.5 | 0.2737 | 0.00386 | -0.0274 | 70.9067
1 | 0.3241 | 0.00289 | -0.0269 | 112.1453
1.5 | 0.3779 | 0.00284 | -0.0266 | 133.0634
2.5 | 0.4905 | 0.00343 | -0.0274 | 143.0029
3 | 0.547 | 0.00385 | -0.0279 | 142.0779
3.5 | 0.5966 | 0.00426 | -0.0269 | 140.0469
4 | 0.6505 | 0.00478 | -0.0271 | 136.0879
4.5 | 0.7063 | 0.0053 | -0.028 | 133.2642
5 | 0.7584 | 0.00582 | -0.0282 | 130.3093
5.5 | 0.8093 | 0.00642 | -0.0283 | 126.0592
6 | 0.8581 | 0.00713 | -0.0282 | 120.3506
6.5 | 0.9043 | 0.00805 | -0.0279 | 112.3354
7 | 0.9461 | 0.00935 | -0.0277 | 101.1872
7.5 | 0.9891 | 0.01046 | -0.0277 | 94.5602
8 | 1.0288 | 0.01144 | -0.0266 | 89.9301
8.5 | 1.0686 | 0.0124 | -0.0255 | 86.1774
9 | 1.1069 | 0.01342 | -0.0242 | 82.4814
9.5 | 1.1474 | 0.01445 | -0.0235 | 79.4048
10 | 1.1865 | 0.01554 | -0.0225 | 76.3514
10.5 | 1.2244 | 0.01665 | -0.0214 | 73.5375
11 | 1.2639 | 0.0177 | -0.0206 | 71.4068
11.5 | 1.2984 | 0.01897 | -0.0191 | 68.4449
12 | 1.3341 | 0.02016 | -0.0179 | 66.1756
12.5 | 1.3645 | 0.0217 | -0.0161 | 62.8802
13 | 1.3974 | 0.02309 | -0.0147 | 60.5197
13.5 | 1.4278 | 0.02476 | -0.0132 | 57.6656
14 | 1.4561 | 0.02663 | -0.0116 | 54.6789
14.5 | 1.4804 | 0.02886 | -0.0098 | 51.2959
15 | 1.5067 | 0.03101 | -0.0085 | 48.5876
15.5 | 1.531 | 0.03338 | -0.0072 | 45.8658
16 | 1.5529 | 0.03604 | -0.0059 | 43.0882
16.5 | 1.5718 | 0.03902 | -0.0046 | 40.2819
17 | 1.5872 | 0.04249 | -0.0034 | 37.3547
17.5 | 1.5969 | 0.04655 | -0.0022 | 34.305
18 | 1.5996 | 0.0515 | -0.0011 | 31.0602
18.5 | 1.6076 | 0.05616 | -0.0007 | 28.6254
19 | 1.6122 | 0.0613 | -0.0006 | 26.3002
19.5 | 1.613 | 0.06711 | -0.0009 | 24.0352
20 | 1.6089 | 0.07364 | -0.0016 | 21.8482

## 77. Re 5M Mach 0.25 (1)
BIGFOIL.COM POLAR EXPORT
ah93k132
AH 93-K-132/15 |  |  |  | Cl Max: | 1.251 | at alpha= | 10.5 | deg
JavaFoil+Calcfoil stall+Eppler ext transition |  |  |  | L/D Max: | 101.107 | at alpha= | 5.5 | deg
Re: | 5000000 |  |  | Cd Min: | 0.0056 | at alpha= | 0.5 | deg
Mach: | 0.25 |  |  | Cl=0 at alpha= | -1.8145 | deg
|  |  |  | @ Cl=0.1, Cd= | 0.006057
|  |  |  | @ Cl=0.4, Cd= | 0.0059897
|  |  |  | @ Cl=0.6, Cd= | 0.05018
alpha (deg) | Cl | Cd | Cm | Cl/Cd
-10.5 | -0.272 | 0.06781 | -0.004 | -4.011
-10 | -0.309 | 0.06331 | -0.005 | -4.887
-9.5 | -0.341 | 0.05943 | -0.005 | -5.734
-9 | -0.365 | 0.05716 | -0.005 | -6.381
-8.5 | -0.382 | 0.0536 | -0.006 | -7.126
-8 | -0.391 | 0.04978 | -0.006 | -7.864
-7.5 | -0.393 | 0.0468 | -0.006 | -8.393
-7 | -0.386 | 0.04419 | -0.007 | -8.737
-6.5 | -0.374 | 0.04045 | -0.008 | -9.254
-6 | -0.351 | 0.03986 | -0.008 | -8.798
-5.5 | -0.398 | 0.00868 | -0.017 | -45.874
-5 | -0.357 | 0.00773 | -0.017 | -46.136
-4.5 | -0.31 | 0.00718 | -0.018 | -43.115
-4 | -0.258 | 0.00686 | -0.019 | -37.538
-3.5 | -0.202 | 0.00671 | -0.02 | -30.125
-3 | -0.144 | 0.00751 | -0.021 | -19.185
-2.5 | -0.084 | 0.00738 | -0.022 | -11.379
-2 | -0.023 | 0.00736 | -0.023 | -3.079
-1.5 | 0.039 | 0.00688 | -0.024 | 5.713
-1 | 0.102 | 0.00603 | -0.025 | 16.858
-0.5 | 0.164 | 0.00578 | -0.025 | 28.392
0 | 0.221 | 0.0065 | -0.026 | 34.02
0.5 | 0.282 | 0.0056 | -0.027 | 50.259
1 | 0.342 | 0.00579 | -0.028 | 59.092
1.5 | 0.403 | 0.006 | -0.029 | 67.13
2 | 0.463 | 0.00622 | -0.03 | 74.367
2.5 | 0.521 | 0.00631 | -0.031 | 82.674
3 | 0.581 | 0.00667 | -0.032 | 87.16
3.5 | 0.641 | 0.00685 | -0.033 | 93.585
4 | 0.701 | 0.00708 | -0.034 | 98.953
4.5 | 0.76 | 0.0076 | -0.035 | 99.937
5 | 0.819 | 0.00818 | -0.036 | 100.091
5.5 | 0.877 | 0.00867 | -0.037 | 101.107
6 | 0.934 | 0.00939 | -0.038 | 99.42
6.5 | 0.989 | 0.01023 | -0.039 | 96.652
7 | 1.041 | 0.01116 | -0.04 | 93.323
7.5 | 1.09 | 0.01257 | -0.041 | 86.773
8 | 1.135 | 0.01372 | -0.042 | 82.743
8.5 | 1.176 | 0.01518 | -0.043 | 77.448
9 | 1.211 | 0.01599 | -0.044 | 75.703
9.5 | 1.234 | 0.01689 | -0.045 | 73.099
10 | 1.248 | 0.01785 | -0.046 | 69.93
10.5 | 1.251 | 0.01897 | -0.047 | 65.944
11 | 1.242 | 0.02008 | -0.048 | 61.844
11.5 | 1.22 | 0.02139 | -0.049 | 57.024
12 | 1.184 | 0.0229 | -0.05 | 51.712
12.5 | 1.135 | 0.02446 | -0.051 | 46.418
13 | 1.074 | 0.02597 | -0.052 | 41.344
13.5 | 1 | 0.02781 | -0.053 | 35.969
14 | 0.916 | 0.02998 | -0.054 | 30.56
14.5 | 0.823 | 0.03242 | -0.055 | 25.398
15 | 0.72 | 0.03674 | -0.056 | 19.605
15.5 | 0.597 | 0.05018 | -0.054 | 11.902

## 78. Re 5M Mach 0.25 (2)
BIGFOIL.COM POLAR EXPORT
ah93k132
AH 93-K-132/15 |  |  |  | Cl Max: | 1.528 | at alpha= | 16 | deg
XFOIL ncrit=9 |  |  |  | L/D Max: | 144.079 | at alpha= | 2.5 | deg
Re: | 5000000 |  |  | Cd Min: | 0.25797 | at alpha= | -20 | deg
Mach: | 0.25 |  |  | Cl=0 at alpha= | -1.9345 | deg
|  |  |  | @ Cl=0.1, Cd= | 0.0053771
|  |  |  | @ Cl=0.4, Cd= | 0.0029397
|  |  |  | @ Cl=0.6, Cd= | 0.0042445
alpha (deg) | Cl | Cd | Cm | Cl/Cd
-20 | -0.7186 | 0.25797 | 0.0721 | -2.7856
-19.5 | -0.6994 | 0.25123 | 0.0675 | -2.7839
-19 | -0.6798 | 0.24418 | 0.063 | -2.784
-18.5 | -0.6609 | 0.23719 | 0.0584 | -2.7864
-18 | -0.6422 | 0.23001 | 0.0539 | -2.7921
-17.5 | -0.6239 | 0.22275 | 0.0495 | -2.8009
-17 | -0.6063 | 0.21527 | 0.0452 | -2.8165
-16.5 | -0.5894 | 0.20748 | 0.0409 | -2.8408
-16 | -0.5724 | 0.19992 | 0.0367 | -2.8631
-15.5 | -0.56 | 0.19098 | 0.0323 | -2.9322
-15 | -0.544 | 0.1842 | 0.0286 | -2.9533
-14.5 | -0.5283 | 0.17745 | 0.0249 | -2.9772
-14 | -0.5132 | 0.1705 | 0.0213 | -3.01
-13.5 | -0.499 | 0.16335 | 0.0177 | -3.0548
-13 | -0.4861 | 0.15608 | 0.0143 | -3.1144
-12.5 | -0.4739 | 0.1487 | 0.0109 | -3.187
-12 | -0.4633 | 0.14076 | 0.0074 | -3.2914
-11.5 | -0.4829 | 0.12437 | 0.0019 | -3.8828
-11 | -0.4764 | 0.11642 | -0.0019 | -4.0921
-10.5 | -0.4696 | 0.10874 | -0.0056 | -4.3186
-10 | -0.4658 | 0.10045 | -0.0098 | -4.6371
-9.5 | -0.4671 | 0.09109 | -0.015 | -5.1279
-9 | -0.4784 | 0.07963 | -0.0226 | -6.0078
-8.5 | -0.5065 | 0.0656 | -0.0365 | -7.721
-7.5 | -0.6433 | 0.01461 | -0.0283 | -44.0315
-7 | -0.5956 | 0.01185 | -0.0261 | -50.2616
-6.5 | -0.5411 | 0.01037 | -0.025 | -52.1794
-6 | -0.4844 | 0.00931 | -0.0243 | -52.0301
-5.5 | -0.4259 | 0.00863 | -0.024 | -49.3511
-5 | -0.3685 | 0.00778 | -0.0235 | -47.365
-4.5 | -0.3087 | 0.00738 | -0.0237 | -41.8293
-4 | -0.2487 | 0.007 | -0.024 | -35.5286
-3.5 | -0.1885 | 0.00667 | -0.0243 | -28.2609
-3 | -0.1286 | 0.00633 | -0.0247 | -20.316
-2.5 | -0.0682 | 0.00611 | -0.0253 | -11.162
-2 | -0.0079 | 0.00585 | -0.026 | -1.3504
-1.5 | 0.0524 | 0.0056 | -0.0267 | 9.3571
-1 | 0.1122 | 0.00532 | -0.0274 | 21.0902
-0.5 | 0.1708 | 0.00489 | -0.0279 | 34.9284
0 | 0.229 | 0.00447 | -0.0285 | 51.2304
0.5 | 0.2855 | 0.00392 | -0.0289 | 72.8316
1 | 0.3367 | 0.00293 | -0.0283 | 114.9147
1.5 | 0.392 | 0.0029 | -0.0279 | 135.1724
2 | 0.4504 | 0.00319 | -0.0283 | 141.1912
2.5 | 0.5086 | 0.00353 | -0.0288 | 144.0793
3 | 0.5675 | 0.00396 | -0.0295 | 143.3081
3.5 | 0.6189 | 0.00441 | -0.0284 | 140.3401
4 | 0.675 | 0.00491 | -0.0287 | 137.4745
4.5 | 0.7327 | 0.00547 | -0.0295 | 133.9488
5 | 0.7868 | 0.00608 | -0.0299 | 129.4079
5.5 | 0.8383 | 0.00676 | -0.0298 | 124.0089
6 | 0.8877 | 0.00762 | -0.0296 | 116.4961
6.5 | 0.9353 | 0.00882 | -0.0298 | 106.0431
7 | 0.9696 | 0.01026 | -0.0281 | 94.5029
7.5 | 1.0081 | 0.01142 | -0.0265 | 88.275
8 | 1.0457 | 0.01258 | -0.0246 | 83.124
9 | 1.125 | 0.01479 | -0.0216 | 76.0649
9.5 | 1.164 | 0.01602 | -0.0201 | 72.6592
10 | 1.2028 | 0.01724 | -0.0186 | 69.768
10.5 | 1.2412 | 0.0185 | -0.017 | 67.0919
11 | 1.2762 | 0.01991 | -0.015 | 64.0984
11.5 | 1.3121 | 0.02129 | -0.0132 | 61.6299
12 | 1.3432 | 0.02306 | -0.0109 | 58.248
12.5 | 1.3773 | 0.02473 | -0.0091 | 55.6935
13 | 1.4073 | 0.02674 | -0.0071 | 52.629
13.5 | 1.4319 | 0.02921 | -0.0048 | 49.0209
14 | 1.4575 | 0.03171 | -0.0027 | 45.9634
14.5 | 1.4814 | 0.03446 | -0.0007 | 42.989
15 | 1.5014 | 0.03763 | 0.0012 | 39.899
15.5 | 1.5171 | 0.04128 | 0.0031 | 36.7515
16 | 1.528 | 0.04561 | 0.0047 | 33.5014
16.5 | 1.5269 | 0.05124 | 0.0064 | 29.799
17 | 1.5228 | 0.05752 | 0.0073 | 26.4743
17.5 | 1.5185 | 0.0641 | 0.0076 | 23.6895
18 | 1.5089 | 0.07161 | 0.0072 | 21.0711
18.5 | 1.4925 | 0.08031 | 0.0059 | 18.5842
19 | 1.4707 | 0.0901 | 0.0037 | 16.323
19.5 | 1.4425 | 0.10119 | 0.0003 | 14.2554
20 | 1.4109 | 0.11326 | -0.0043 | 12.4572

## 79. Re 5M Mach 0.50 (1)
BIGFOIL.COM POLAR EXPORT
ah93k132
AH 93-K-132/15 |  |  |  | Cl Max: | 1.222 | at alpha= | 20 | deg
JavaFoil+Calcfoil stall+Eppler ext transition |  |  |  | L/D Max: | 96.86 | at alpha= | 4 | deg
Re: | 5000000 |  |  | Cd Min: | 0.00607 | at alpha= | 0.5 | deg
Mach: | 0.5 |  |  | Cl=0 at alpha= | -1.8188 | deg
|  |  |  | @ Cl=0.1, Cd= | 0.006867
|  |  |  | @ Cl=0.4, Cd= | 0.0063382
|  |  |  | @ Cl=0.6, Cd= | 0.0071339
alpha (deg) | Cl | Cd | Cm | Cl/Cd
-20 | -0.998 | 0.16025 | 0.002 | -6.227
-19.5 | -0.973 | 0.15696 | 0.002 | -6.202
-19 | -0.947 | 0.14895 | 0.002 | -6.355
-18.5 | -0.919 | 0.14473 | 0.001 | -6.348
-18 | -0.889 | 0.13863 | 0.001 | -6.415
-17.5 | -0.862 | 0.13452 | 0 | -6.409
-17 | -0.835 | 0.12963 | 0 | -6.442
-16.5 | -0.808 | 0.1261 | 0 | -6.408
-16 | -0.782 | 0.12548 | -0.001 | -6.235
-15.5 | -0.755 | 0.11712 | -0.001 | -6.444
-15 | -0.726 | 0.11303 | -0.001 | -6.421
-14.5 | -0.698 | 0.10772 | -0.002 | -6.484
-14 | -0.671 | 0.10414 | -0.002 | -6.447
-13.5 | -0.644 | 0.10382 | -0.002 | -6.207
-13 | -0.617 | 0.10251 | -0.003 | -6.023
-12.5 | -0.588 | 0.11088 | -0.003 | -5.303
-12 | -0.563 | 0.08133 | -0.004 | -6.917
-11.5 | -0.536 | 0.07511 | -0.004 | -7.13
-11 | -0.509 | 0.06873 | -0.005 | -7.405
-10.5 | -0.48 | 0.07111 | -0.005 | -6.755
-10 | -0.452 | 0.06723 | -0.005 | -6.723
-9.5 | -0.426 | 0.06046 | -0.006 | -7.04
-9 | -0.401 | 0.05357 | -0.007 | -7.483
-8.5 | -0.394 | 0.03413 | -0.01 | -11.557
-8 | -0.342 | 0.05491 | -0.006 | -6.225
-7.5 | -0.315 | 0.05004 | -0.007 | -6.288
-7 | -0.289 | 0.04402 | -0.009 | -6.57
-6.5 | -0.26 | 0.04431 | -0.008 | -5.857
-6 | -0.232 | 0.04032 | -0.009 | -5.758
-5.5 | -0.205 | 0.03724 | -0.01 | -5.504
-5 | -0.179 | 0.0346 | -0.012 | -5.164
-4.5 | -0.257 | 0.00887 | -0.02 | -29.01
-4 | -0.261 | 0.00838 | -0.021 | -31.15
-3.5 | -0.216 | 0.00812 | -0.022 | -26.601
-3 | -0.157 | 0.00788 | -0.023 | -19.984
-2.5 | -0.093 | 0.00777 | -0.024 | -11.947
-2 | -0.025 | 0.00763 | -0.025 | -3.302
-1.5 | 0.044 | 0.0075 | -0.026 | 5.838
-1 | 0.113 | 0.00672 | -0.027 | 16.874
-0.5 | 0.183 | 0.0064 | -0.028 | 28.667
0 | 0.246 | 0.007 | -0.029 | 35.198
0.5 | 0.314 | 0.00607 | -0.03 | 51.726
1 | 0.381 | 0.00626 | -0.031 | 60.972
1.5 | 0.449 | 0.00654 | -0.032 | 68.691
2 | 0.516 | 0.00682 | -0.033 | 75.656
2.5 | 0.581 | 0.00708 | -0.034 | 82.06
3 | 0.648 | 0.00727 | -0.036 | 89.089
3.5 | 0.714 | 0.00776 | -0.037 | 92.039
4 | 0.78 | 0.00805 | -0.038 | 96.86
4.5 | 0.846 | 0.00891 | -0.039 | 94.897
5 | 0.911 | 0.00954 | -0.04 | 95.445
5.5 | 0.974 | 0.01033 | -0.041 | 94.329
6 | 1.036 | 0.01112 | -0.042 | 93.183
6.5 | 1.093 | 0.01243 | -0.043 | 87.926
7 | 1.145 | 0.0143 | -0.045 | 80.057
7.5 | 1.187 | 0.01585 | -0.046 | 74.883
8 | 1.213 | 0.0178 | -0.047 | 68.147
8.5 | 1.213 | 0.01926 | -0.048 | 62.973
9 | 1.153 | 0.02099 | -0.049 | 54.92
9.5 | 0.739 | 0.02305 | -0.05 | 32.069
10 | 0.771 | 0.02389 | -0.051 | 32.266
10.5 | 0.801 | 0.02638 | -0.052 | 30.381
11 | 0.833 | 0.02757 | -0.054 | 30.204
11.5 | 0.864 | 0.02837 | -0.055 | 30.459
12 | 0.89 | 0.03314 | -0.055 | 26.843
12.5 | 0.925 | 0.03188 | -0.057 | 28.999
13 | 0.814 | 0.09373 | -0.033 | 8.689
13.5 | 0.841 | 0.10377 | -0.034 | 8.108
14 | 0.865 | 0.10525 | -0.032 | 8.215
14.5 | 0.894 | 0.11228 | -0.035 | 7.962
15 | 0.926 | 0.11932 | -0.039 | 7.761
15.5 | 0.947 | 0.11959 | -0.037 | 7.917
16 | 0.977 | 0.1236 | -0.04 | 7.908
16.5 | 1.019 | 0.12318 | -0.046 | 8.269
17 | 1.029 | 0.13387 | -0.041 | 7.685
17.5 | 1.058 | 0.13918 | -0.043 | 7.602
18 | 1.11 | 0.12819 | -0.052 | 8.66
18.5 | 1.128 | 0.14437 | -0.051 | 7.814
19 | 1.137 | 0.15114 | -0.046 | 7.524
19.5 | 1.17 | 0.15459 | -0.049 | 7.57
20 | 1.222 | 0.14466 | -0.057 | 8.448

## 80. Re 5M Mach 0.50 (2)
BIGFOIL.COM POLAR EXPORT
ah93k132
AH 93-K-132/15 |  |  |  | Cl Max: | 1.3213 | at alpha= | 11.5 | deg
XFOIL ncrit=9 |  |  |  | L/D Max: | 147.955 | at alpha= | 2.5 | deg
Re: | 5000000 |  |  | Cd Min: | 0.21413 | at alpha= | -16 | deg
Mach: | 0.5 |  |  | Cl=0 at alpha= | -2.0393 | deg
|  |  |  | @ Cl=0.1, Cd= | 0.0057362
|  |  |  | @ Cl=0.4, Cd= | 0.0031472
|  |  |  | @ Cl=0.6, Cd= | 0.0040702
alpha (deg) | Cl | Cd | Cm | Cl/Cd
-16 | -0.5861 | 0.21413 | 0.0405 | -2.7371
-15.5 | -0.5664 | 0.20525 | 0.0355 | -2.7596
-15 | -0.5448 | 0.1979 | 0.0309 | -2.7529
-14.5 | -0.5232 | 0.19032 | 0.0264 | -2.7491
-14 | -0.5024 | 0.18258 | 0.022 | -2.7517
-13.5 | -0.4826 | 0.17469 | 0.0177 | -2.7626
-13 | -0.4633 | 0.16657 | 0.0135 | -2.7814
-12.5 | -0.4452 | 0.1583 | 0.0093 | -2.8124
-12 | -0.4289 | 0.15012 | 0.0053 | -2.857
-11.5 | -0.2664 | 0.12237 | -0.0197 | -2.177
-11 | -0.2651 | 0.11438 | -0.0225 | -2.3177
-10.5 | -0.3953 | 0.12436 | -0.0063 | -3.1787
-10 | -0.387 | 0.11552 | -0.0103 | -3.3501
-9.5 | -0.3777 | 0.1073 | -0.0142 | -3.52
-9 | -0.3701 | 0.09899 | -0.0183 | -3.7388
-8.5 | -0.3652 | 0.09028 | -0.0228 | -4.0452
-8 | -0.3636 | 0.08109 | -0.0281 | -4.4839
-7.5 | -0.3642 | 0.07165 | -0.0347 | -5.083
-7 | -0.3732 | 0.06079 | -0.0464 | -6.1392
-6.5 | -0.3805 | 0.05111 | -0.0516 | -7.4447
-6 | -0.3755 | 0.04137 | -0.0537 | -9.0766
-5.5 | -0.3624 | 0.032 | -0.0522 | -11.325
-5 | -0.3485 | 0.02193 | -0.0472 | -15.8915
-4.5 | -0.321 | 0.01346 | -0.0409 | -23.8484
-4 | -0.2685 | 0.00899 | -0.0368 | -29.8665
-3.5 | -0.2029 | 0.00757 | -0.0349 | -26.8032
-3 | -0.1338 | 0.00691 | -0.0341 | -19.3632
-2.5 | -0.0645 | 0.00639 | -0.0338 | -10.0939
-2 | 0.0055 | 0.00609 | -0.034 | 0.90312
-1.5 | 0.0753 | 0.00584 | -0.0345 | 12.8938
-1 | 0.1443 | 0.00555 | -0.0351 | 26
0 | 0.2773 | 0.0047 | -0.0361 | 59
1 | 0.3951 | 0.00313 | -0.0347 | 126.23
2 | 0.5264 | 0.00359 | -0.0351 | 146.6295
2.5 | 0.5933 | 0.00401 | -0.0357 | 147.9551
3 | 0.6612 | 0.00462 | -0.0366 | 143.1169
3.5 | 0.7234 | 0.00516 | -0.0363 | 140.1938
4 | 0.7891 | 0.00589 | -0.037 | 133.9728
5 | 0.9072 | 0.00839 | -0.0383 | 108.1287
5.5 | 0.9419 | 0.00971 | -0.0342 | 97.0031
6 | 0.9699 | 0.01108 | -0.0289 | 87.5361
6.5 | 1.0064 | 0.0126 | -0.0253 | 79.873
7 | 1.0371 | 0.01432 | -0.021 | 72.4232
8 | 1.1049 | 0.01791 | -0.0132 | 61.6918
8.5 | 1.144 | 0.01973 | -0.0099 | 57.9828
9 | 1.1803 | 0.0218 | -0.0064 | 54.1422
9.5 | 1.2176 | 0.02395 | -0.0029 | 50.8392
10 | 1.2552 | 0.02617 | 0.0007 | 47.9633
10.5 | 1.2872 | 0.02887 | 0.0047 | 44.5861
11 | 1.3131 | 0.03216 | 0.009 | 40.8302
11.5 | 1.3213 | 0.03681 | 0.0141 | 35.8951
12 | 1.3103 | 0.04318 | 0.019 | 30.3451
12.5 | 1.2883 | 0.05083 | 0.023 | 25.3453
13 | 1.2603 | 0.05965 | 0.0252 | 21.1282
13.5 | 1.2272 | 0.06979 | 0.0254 | 17.5842
14 | 1.1886 | 0.08132 | 0.0234 | 14.6163
14.5 | 1.1503 | 0.09381 | 0.0195 | 12.262
15 | 1.1141 | 0.10706 | 0.0139 | 10.4063
15.5 | 1.0811 | 0.1207 | 0.0072 | 8.9569
16 | 1.0526 | 0.1347 | -0.0004 | 7.8144
16.5 | 1.0289 | 0.14869 | -0.0083 | 6.9198

## 81. Re 6M Mach 0.00 (1)
BIGFOIL.COM POLAR EXPORT
ah93k132
AH 93-K-132/15 |  |  |  | Cl Max: | 1.279 | at alpha= | 11.5 | deg
JavaFoil+Calcfoil stall+Eppler ext transition |  |  |  | L/D Max: | 102.342 | at alpha= | 6 | deg
Re: | 6000000 |  |  | Cd Min: | 0.00554 | at alpha= | 0.5 | deg
Mach: | 0 |  |  | Cl=0 at alpha= | -1.8167 | deg
|  |  |  | @ Cl=0.1, Cd= | 0.0060038
|  |  |  | @ Cl=0.4, Cd= | 0.0059256
|  |  |  | @ Cl=0.6, Cd= | 0.0066493
alpha (deg) | Cl | Cd | Cm | Cl/Cd
-12 | -0.443 | 0.07629 | -0.003 | -5.802
-11.5 | -0.453 | 0.07192 | -0.003 | -6.305
-11 | -0.462 | 0.06778 | -0.004 | -6.82
-10.5 | -0.469 | 0.06372 | -0.004 | -7.355
-10 | -0.475 | 0.05756 | -0.005 | -8.25
-9.5 | -0.476 | 0.05409 | -0.006 | -8.803
-9 | -0.477 | 0.04798 | -0.007 | -9.941
-8.5 | -0.462 | 0.04977 | -0.006 | -9.291
-8 | -0.45 | 0.04696 | -0.007 | -9.592
-7.5 | -0.434 | 0.04497 | -0.007 | -9.655
-7 | -0.507 | 0.00902 | -0.013 | -56.245
-6.5 | -0.477 | 0.00884 | -0.014 | -53.933
-6 | -0.44 | 0.00794 | -0.015 | -55.475
-5.5 | -0.399 | 0.00761 | -0.016 | -52.491
-5 | -0.354 | 0.0075 | -0.017 | -47.188
-4.5 | -0.304 | 0.0063 | -0.018 | -48.329
-4 | -0.252 | 0.00602 | -0.019 | -41.837
-3.5 | -0.197 | 0.00592 | -0.02 | -33.298
-3 | -0.14 | 0.00729 | -0.02 | -19.19
-2.5 | -0.081 | 0.00721 | -0.021 | -11.293
-2 | -0.022 | 0.00714 | -0.022 | -3.075
-1.5 | 0.038 | 0.00665 | -0.023 | 5.73
-1 | 0.098 | 0.00601 | -0.024 | 16.388
-0.5 | 0.159 | 0.00582 | -0.025 | 27.331
0 | 0.214 | 0.00648 | -0.025 | 33.06
0.5 | 0.273 | 0.00554 | -0.026 | 49.293
1 | 0.332 | 0.0057 | -0.027 | 58.236
1.5 | 0.39 | 0.00589 | -0.028 | 66.223
2 | 0.449 | 0.0061 | -0.029 | 73.524
2.5 | 0.506 | 0.00618 | -0.03 | 81.801
3 | 0.564 | 0.00655 | -0.031 | 86.057
3.5 | 0.622 | 0.00671 | -0.032 | 92.614
4 | 0.679 | 0.0071 | -0.033 | 95.637
4.5 | 0.737 | 0.00751 | -0.034 | 98.139
5 | 0.794 | 0.00788 | -0.035 | 100.697
5.5 | 0.85 | 0.00838 | -0.036 | 101.426
6 | 0.906 | 0.00885 | -0.037 | 102.342
6.5 | 0.96 | 0.00964 | -0.038 | 99.57
7 | 1.012 | 0.01051 | -0.039 | 96.304
7.5 | 1.061 | 0.0116 | -0.04 | 91.46
8 | 1.107 | 0.01264 | -0.041 | 87.587
8.5 | 1.15 | 0.01388 | -0.042 | 82.847
9 | 1.189 | 0.01454 | -0.043 | 81.763
9.5 | 1.22 | 0.01529 | -0.044 | 79.812
10 | 1.245 | 0.01608 | -0.045 | 77.442
10.5 | 1.263 | 0.01701 | -0.046 | 74.281
11 | 1.275 | 0.01798 | -0.047 | 70.886
11.5 | 1.279 | 0.01888 | -0.048 | 67.736
12 | 1.275 | 0.01994 | -0.049 | 63.935
12.5 | 1.264 | 0.02094 | -0.05 | 60.368
13 | 1.247 | 0.02215 | -0.051 | 56.301
13.5 | 1.223 | 0.02344 | -0.052 | 52.178
14 | 1.194 | 0.02482 | -0.053 | 48.112
14.5 | 1.16 | 0.02635 | -0.054 | 44.031
15 | 1.122 | 0.02804 | -0.055 | 40.018
15.5 | 1.081 | 0.02979 | -0.056 | 36.283
16 | 1.037 | 0.03192 | -0.056 | 32.504
16.5 | 0.992 | 0.03413 | -0.057 | 29.076

## 82. Re 6M Mach 0.00 (2)
BIGFOIL.COM POLAR EXPORT
ah93k132
AH 93-K-132/15 |  |  |  | Cl Max: | 1.6738 | at alpha= | 20 | deg
XFOIL ncrit=9 |  |  |  | L/D Max: | 148.278 | at alpha= | 2.5 | deg
Re: | 6000000 |  |  | Cd Min: | 0.06532 | at alpha= | 20 | deg
Mach: | 0 |  |  | Cl=0 at alpha= | -1.8957 | deg
|  |  |  | @ Cl=0.1, Cd= | 0.005126
|  |  |  | @ Cl=0.4, Cd= | 0.002883
|  |  |  | @ Cl=0.6, Cd= | 0.0041353
alpha (deg) | Cl | Cd | Cm | Cl/Cd
-15.5 | -1.1319 | 0.04878 | -0.0445 | -23.2042
-15 | -1.191 | 0.03783 | -0.0454 | -31.483
-14.5 | -1.2202 | 0.03228 | -0.0384 | -37.8005
-14 | -1.2199 | 0.028 | -0.033 | -43.5679
-13.5 | -1.2007 | 0.0246 | -0.0294 | -48.8089
-13 | -1.1712 | 0.02192 | -0.0266 | -53.4307
-12.5 | -1.1353 | 0.0197 | -0.0244 | -57.6294
-12 | -1.0948 | 0.01784 | -0.0227 | -61.3677
-11.5 | -1.0508 | 0.01628 | -0.0214 | -64.5455
-11 | -1.0043 | 0.01492 | -0.0203 | -67.3123
-10.5 | -0.9558 | 0.01374 | -0.0195 | -69.5633
-10 | -0.9057 | 0.01272 | -0.0189 | -71.2028
-9.5 | -0.8542 | 0.01183 | -0.0185 | -72.2063
-9 | -0.8016 | 0.01103 | -0.0183 | -72.6745
-8.5 | -0.7482 | 0.01031 | -0.0181 | -72.5703
-8 | -0.694 | 0.00968 | -0.0181 | -71.6942
-7.5 | -0.6391 | 0.00913 | -0.0182 | -70
-7 | -0.5834 | 0.00868 | -0.0184 | -67.212
-6.5 | -0.5273 | 0.00828 | -0.0188 | -63.6836
-6 | -0.4706 | 0.00796 | -0.0192 | -59.1206
-5.5 | -0.4146 | 0.0075 | -0.0195 | -55.28
-5 | -0.358 | 0.00711 | -0.0199 | -50.3516
-4.5 | -0.3008 | 0.00679 | -0.0204 | -44.3004
-4 | -0.2434 | 0.0065 | -0.021 | -37.4462
-3.5 | -0.1857 | 0.00626 | -0.0216 | -29.6645
-3 | -0.1281 | 0.006 | -0.0222 | -21.35
-2.5 | -0.0702 | 0.00579 | -0.023 | -12.1244
-2 | -0.0121 | 0.00557 | -0.0237 | -2.1724
-1.5 | 0.0459 | 0.00536 | -0.0245 | 8.5634
-1 | 0.1037 | 0.00511 | -0.0253 | 20.2935
-0.5 | 0.1604 | 0.00475 | -0.0259 | 33.7684
0 | 0.217 | 0.00439 | -0.0266 | 49.4305
0.5 | 0.273 | 0.00399 | -0.0273 | 68.4211
1 | 0.3245 | 0.00313 | -0.0272 | 103.6741
1.5 | 0.3802 | 0.00282 | -0.0277 | 134.8227
2 | 0.4336 | 0.00299 | -0.0274 | 145.0167
2.5 | 0.4908 | 0.00331 | -0.0282 | 148.2779
3 | 0.5468 | 0.00372 | -0.0288 | 146.9892
3.5 | 0.6006 | 0.00414 | -0.0289 | 145.0725
4 | 0.6506 | 0.00469 | -0.0283 | 138.7207
4.5 | 0.704 | 0.00517 | -0.0286 | 136.1702
5 | 0.758 | 0.00579 | -0.0293 | 130.9154
5.5 | 0.8115 | 0.00652 | -0.0302 | 124.4632
6 | 0.8607 | 0.0071 | -0.0301 | 121.2254
6.5 | 0.9053 | 0.00796 | -0.0295 | 113.7312
7 | 0.9489 | 0.009 | -0.0291 | 105.4333
7.5 | 0.9935 | 0.0101 | -0.0293 | 98.3663
8 | 1.0328 | 0.01098 | -0.0283 | 94.0619
8.5 | 1.0724 | 0.01186 | -0.0271 | 90.4216
9 | 1.1126 | 0.01277 | -0.0262 | 87.1261
9.5 | 1.1519 | 0.01375 | -0.0252 | 83.7745
10 | 1.1916 | 0.01473 | -0.0243 | 80.8961
10.5 | 1.2315 | 0.01571 | -0.0235 | 78.3896
11 | 1.2692 | 0.01679 | -0.0225 | 75.5926
11.5 | 1.3076 | 0.01784 | -0.0216 | 73.296
12 | 1.3435 | 0.01906 | -0.0206 | 70.4879
12.5 | 1.3778 | 0.02039 | -0.0194 | 67.5723
13 | 1.412 | 0.02174 | -0.0184 | 64.9494
13.5 | 1.4442 | 0.02322 | -0.0172 | 62.1964
14 | 1.4728 | 0.02506 | -0.0158 | 58.7709
14.5 | 1.5026 | 0.02686 | -0.0147 | 55.9419
15 | 1.5313 | 0.02882 | -0.0137 | 53.1332
15.5 | 1.5578 | 0.03099 | -0.0127 | 50.2678
16 | 1.5821 | 0.0334 | -0.0116 | 47.3683
16.5 | 1.6038 | 0.03611 | -0.0106 | 44.4143
17 | 1.6204 | 0.03928 | -0.0093 | 41.2525
17.5 | 1.6309 | 0.04316 | -0.008 | 37.7873
18 | 1.646 | 0.0467 | -0.0073 | 35.2463
18.5 | 1.6582 | 0.05064 | -0.0067 | 32.7449
19 | 1.6674 | 0.05498 | -0.0063 | 30.3274
19.5 | 1.6715 | 0.05995 | -0.006 | 27.8816
20 | 1.6738 | 0.06532 | -0.0061 | 25.6246

## 83. Re 6M Mach 0.10 (1)
BIGFOIL.COM POLAR EXPORT
ah93k132
AH 93-K-132/15 |  |  |  | Cl Max: | 1.273 | at alpha= | 11.5 | deg
JavaFoil+Calcfoil stall+Eppler ext transition |  |  |  | L/D Max: | 102.118 | at alpha= | 6 | deg
Re: | 6000000 |  |  | Cd Min: | 0.00556 | at alpha= | 0.5 | deg
Mach: | 0.1 |  |  | Cl=0 at alpha= | -1.8167 | deg
|  |  |  | @ Cl=0.1, Cd= | 0.0060269
|  |  |  | @ Cl=0.4, Cd= | 0.0059412
|  |  |  | @ Cl=0.6, Cd= | 0.0066864
alpha (deg) | Cl | Cd | Cm | Cl/Cd
-11.5 | -0.428 | 0.07243 | -0.003 | -5.905
-11 | -0.44 | 0.06815 | -0.004 | -6.451
-10.5 | -0.449 | 0.06487 | -0.004 | -6.925
-10 | -0.458 | 0.05911 | -0.005 | -7.745
-9.5 | -0.462 | 0.05493 | -0.006 | -8.411
-9 | -0.461 | 0.05198 | -0.006 | -8.872
-8.5 | -0.454 | 0.05022 | -0.006 | -9.037
-8 | -0.444 | 0.04732 | -0.007 | -9.39
-7.5 | -0.43 | 0.04522 | -0.007 | -9.508
-7 | -0.412 | 0.04185 | -0.008 | -9.844
-6.5 | -0.475 | 0.00882 | -0.014 | -53.877
-6 | -0.44 | 0.00791 | -0.015 | -55.612
-5.5 | -0.4 | 0.00766 | -0.016 | -52.167
-5 | -0.354 | 0.00747 | -0.017 | -47.455
-4.5 | -0.305 | 0.00633 | -0.018 | -48.21
-4 | -0.253 | 0.00606 | -0.019 | -41.774
-3.5 | -0.198 | 0.00653 | -0.02 | -30.316
-3 | -0.141 | 0.0073 | -0.021 | -19.263
-2.5 | -0.082 | 0.00726 | -0.021 | -11.283
-2 | -0.022 | 0.00718 | -0.022 | -3.072
-1.5 | 0.038 | 0.00671 | -0.023 | 5.701
-1 | 0.099 | 0.00603 | -0.024 | 16.422
-0.5 | 0.16 | 0.00584 | -0.025 | 27.378
0 | 0.215 | 0.00649 | -0.025 | 33.197
0.5 | 0.274 | 0.00556 | -0.026 | 49.349
1 | 0.333 | 0.00572 | -0.027 | 58.242
1.5 | 0.392 | 0.00591 | -0.028 | 66.328
2 | 0.451 | 0.00614 | -0.029 | 73.42
2.5 | 0.508 | 0.00621 | -0.03 | 81.834
3 | 0.566 | 0.0066 | -0.031 | 85.825
3.5 | 0.625 | 0.00675 | -0.032 | 92.466
4 | 0.683 | 0.00713 | -0.033 | 95.707
4.5 | 0.74 | 0.00754 | -0.034 | 98.151
5 | 0.798 | 0.00792 | -0.035 | 100.736
5.5 | 0.854 | 0.00844 | -0.036 | 101.265
6 | 0.91 | 0.00891 | -0.037 | 102.118
6.5 | 0.964 | 0.00971 | -0.038 | 99.342
7 | 1.016 | 0.01059 | -0.039 | 95.96
7.5 | 1.066 | 0.0117 | -0.04 | 91.06
8 | 1.112 | 0.01272 | -0.041 | 87.427
8.5 | 1.154 | 0.01388 | -0.042 | 83.159
9 | 1.193 | 0.01469 | -0.043 | 81.18
9.5 | 1.223 | 0.01543 | -0.044 | 79.259
10 | 1.247 | 0.01627 | -0.045 | 76.615
10.5 | 1.263 | 0.0172 | -0.046 | 73.458
11 | 1.272 | 0.01819 | -0.047 | 69.946
11.5 | 1.273 | 0.01916 | -0.048 | 66.453
12 | 1.266 | 0.02014 | -0.049 | 62.857
12.5 | 1.251 | 0.02128 | -0.05 | 58.809
13 | 1.229 | 0.02253 | -0.051 | 54.548
13.5 | 1.2 | 0.02394 | -0.052 | 50.134
14 | 1.166 | 0.02533 | -0.053 | 46.023
14.5 | 1.126 | 0.02694 | -0.054 | 41.807
15 | 1.082 | 0.02869 | -0.055 | 37.72
15.5 | 1.035 | 0.03066 | -0.056 | 33.769
16 | 0.986 | 0.03277 | -0.057 | 30.083
16.5 | 0.935 | 0.03544 | -0.057 | 26.376

## 84. Re 6M Mach 0.10 (2)
BIGFOIL.COM POLAR EXPORT
ah93k132
AH 93-K-132/15 |  |  |  | Cl Max: | 1.6568 | at alpha= | 19.5 | deg
XFOIL ncrit=9 |  |  |  | L/D Max: | 148.795 | at alpha= | 2.5 | deg
Re: | 6000000 |  |  | Cd Min: | 0.07 | at alpha= | 20 | deg
Mach: | 0.1 |  |  | Cl=0 at alpha= | -1.8997 | deg
|  |  |  | @ Cl=0.1, Cd= | 0.0051406
|  |  |  | @ Cl=0.4, Cd= | 0.0028843
|  |  |  | @ Cl=0.6, Cd= | 0.0041251
alpha (deg) | Cl | Cd | Cm | Cl/Cd
-14 | -1.077 | 0.04219 | -0.0467 | -25.5274
-13.5 | -1.1299 | 0.03384 | -0.0392 | -33.3895
-13 | -1.1337 | 0.02805 | -0.0341 | -40.4171
-12.5 | -1.1156 | 0.02393 | -0.0302 | -46.6193
-12 | -1.085 | 0.02089 | -0.0273 | -51.9387
-11.5 | -1.0468 | 0.01855 | -0.0252 | -56.4313
-11 | -1.0039 | 0.01663 | -0.0234 | -60.3668
-10.5 | -0.9577 | 0.01503 | -0.0221 | -63.7192
-10 | -0.9088 | 0.0137 | -0.0211 | -66.3358
-9.5 | -0.8581 | 0.01257 | -0.0203 | -68.2657
-9 | -0.8059 | 0.01159 | -0.0198 | -69.5341
-8.5 | -0.7526 | 0.01072 | -0.0194 | -70.2052
-8 | -0.6983 | 0.00998 | -0.0192 | -69.9699
-7.5 | -0.6432 | 0.00933 | -0.0191 | -68.9389
-7 | -0.5872 | 0.00883 | -0.0192 | -66.5006
-6.5 | -0.5308 | 0.00837 | -0.0194 | -63.417
-6 | -0.4737 | 0.008 | -0.0197 | -59.2125
-5.5 | -0.4167 | 0.00762 | -0.0201 | -54.685
-5 | -0.36 | 0.00715 | -0.0203 | -50.3497
-4.5 | -0.3025 | 0.00682 | -0.0208 | -44.3548
-4 | -0.2446 | 0.00653 | -0.0213 | -37.4579
-3.5 | -0.1865 | 0.00627 | -0.0219 | -29.7448
-3 | -0.1285 | 0.00601 | -0.0225 | -21.381
-2.5 | -0.0701 | 0.0058 | -0.0233 | -12.0862
-2 | -0.0117 | 0.00558 | -0.024 | -2.0968
-1.5 | 0.0466 | 0.00537 | -0.0248 | 8.6778
-1 | 0.1048 | 0.00512 | -0.0255 | 20.4688
-0.5 | 0.1619 | 0.00475 | -0.0262 | 34.0842
0 | 0.2188 | 0.00439 | -0.0269 | 49.8405
0.5 | 0.2751 | 0.00399 | -0.0275 | 68.9474
1 | 0.3268 | 0.00313 | -0.0275 | 104.4089
1.5 | 0.3828 | 0.00283 | -0.0279 | 135.265
2 | 0.4366 | 0.003 | -0.0276 | 145.5333
2.5 | 0.494 | 0.00332 | -0.0284 | 148.7952
3.5 | 0.6046 | 0.00416 | -0.0291 | 145.3365
4 | 0.6549 | 0.00471 | -0.0285 | 139.0446
4.5 | 0.7087 | 0.0052 | -0.0289 | 136.2885
5 | 0.7629 | 0.00583 | -0.0296 | 130.8576
5.5 | 0.8168 | 0.00656 | -0.0304 | 124.5122
6 | 0.866 | 0.00717 | -0.0304 | 120.781
6.5 | 0.9108 | 0.00805 | -0.0297 | 113.1429
7 | 0.9545 | 0.00917 | -0.0294 | 104.0894
7.5 | 0.9967 | 0.01028 | -0.0291 | 96.9553
8 | 1.0365 | 0.01115 | -0.028 | 92.9596
8.5 | 1.0754 | 0.01208 | -0.0267 | 89.0232
9 | 1.116 | 0.013 | -0.0256 | 85.8462
9.5 | 1.1552 | 0.01403 | -0.0246 | 82.3378
10 | 1.1953 | 0.015 | -0.0236 | 79.6867
10.5 | 1.2344 | 0.01605 | -0.0227 | 76.9097
11 | 1.2723 | 0.01715 | -0.0216 | 74.1866
11.5 | 1.3108 | 0.01823 | -0.0206 | 71.9035
12 | 1.3461 | 0.01953 | -0.0194 | 68.9247
12.5 | 1.3809 | 0.02086 | -0.0182 | 66.1985
13 | 1.4144 | 0.02231 | -0.017 | 63.3976
13.5 | 1.4458 | 0.02393 | -0.0157 | 60.4179
14 | 1.4743 | 0.02587 | -0.0142 | 56.9888
14.5 | 1.5042 | 0.02776 | -0.0131 | 54.1859
15 | 1.5332 | 0.02978 | -0.012 | 51.4842
15.5 | 1.5587 | 0.03211 | -0.0108 | 48.5425
16 | 1.581 | 0.0348 | -0.0096 | 45.431
16.5 | 1.5998 | 0.03785 | -0.0084 | 42.2668
17 | 1.6118 | 0.04159 | -0.0069 | 38.7545
17.5 | 1.6278 | 0.04511 | -0.006 | 36.0851
18 | 1.6404 | 0.04905 | -0.0052 | 33.4434
18.5 | 1.6499 | 0.05345 | -0.0047 | 30.8681
19 | 1.6558 | 0.05827 | -0.0043 | 28.416
19.5 | 1.6568 | 0.06383 | -0.0042 | 25.9564
20 | 1.6543 | 0.07 | -0.0045 | 23.6329

## 85. Re 6M Mach 0.25 (1)
BIGFOIL.COM POLAR EXPORT
ah93k132
AH 93-K-132/15 |  |  |  | Cl Max: | 1.252 | at alpha= | 10.5 | deg
JavaFoil+Calcfoil stall+Eppler ext transition |  |  |  | L/D Max: | 100.743 | at alpha= | 5.5 | deg
Re: | 6000000 |  |  | Cd Min: | 0.00565 | at alpha= | 0.5 | deg
Mach: | 0.25 |  |  | Cl=0 at alpha= | -1.8145 | deg
|  |  |  | @ Cl=0.1, Cd= | 0.0060913
|  |  |  | @ Cl=0.4, Cd= | 0.0060497
|  |  |  | @ Cl=0.6, Cd= | 0.0068038
alpha (deg) | Cl | Cd | Cm | Cl/Cd
-11.5 | -0.178 | 0.07357 | -0.004 | -2.423
-11 | -0.229 | 0.07138 | -0.004 | -3.207
-10.5 | -0.272 | 0.06655 | -0.004 | -4.09
-10 | -0.31 | 0.06252 | -0.005 | -4.956
-9.5 | -0.341 | 0.05867 | -0.005 | -5.815
-9 | -0.365 | 0.05616 | -0.005 | -6.503
-8.5 | -0.383 | 0.05275 | -0.006 | -7.254
-8 | -0.392 | 0.04884 | -0.006 | -8.031
-7.5 | -0.394 | 0.04666 | -0.007 | -8.44
-7 | -0.387 | 0.04389 | -0.007 | -8.823
-6.5 | -0.459 | 0.00901 | -0.015 | -50.979
-6 | -0.355 | 0.03662 | -0.01 | -9.697
-5.5 | -0.398 | 0.00781 | -0.017 | -50.978
-5 | -0.357 | 0.0076 | -0.017 | -46.973
-4.5 | -0.31 | 0.00696 | -0.018 | -44.454
-4 | -0.258 | 0.0067 | -0.019 | -38.471
-3.5 | -0.202 | 0.00662 | -0.02 | -30.556
-3 | -0.144 | 0.00745 | -0.021 | -19.341
-2.5 | -0.084 | 0.00733 | -0.022 | -11.455
-2 | -0.023 | 0.00723 | -0.023 | -3.136
-1.5 | 0.039 | 0.00674 | -0.024 | 5.828
-1 | 0.102 | 0.00607 | -0.025 | 16.753
-0.5 | 0.164 | 0.00626 | -0.025 | 26.254
0 | 0.221 | 0.00662 | -0.026 | 33.374
0.5 | 0.282 | 0.00565 | -0.027 | 49.865
1 | 0.342 | 0.00585 | -0.028 | 58.519
1.5 | 0.403 | 0.00606 | -0.029 | 66.491
2 | 0.463 | 0.00626 | -0.03 | 74.001
2.5 | 0.522 | 0.00636 | -0.031 | 81.993
3 | 0.581 | 0.00675 | -0.032 | 86.185
3.5 | 0.641 | 0.00692 | -0.033 | 92.608
4 | 0.701 | 0.00735 | -0.034 | 95.287
4.5 | 0.76 | 0.00778 | -0.035 | 97.745
5 | 0.819 | 0.00815 | -0.036 | 100.439
5.5 | 0.877 | 0.00871 | -0.037 | 100.743
6 | 0.934 | 0.00936 | -0.038 | 99.795
6.5 | 0.989 | 0.01009 | -0.039 | 98.003
7 | 1.042 | 0.01151 | -0.04 | 90.511
7.5 | 1.091 | 0.01233 | -0.041 | 88.465
8 | 1.136 | 0.0134 | -0.042 | 84.764
8.5 | 1.176 | 0.01468 | -0.043 | 80.146
9 | 1.211 | 0.01546 | -0.044 | 78.353
9.5 | 1.235 | 0.01633 | -0.045 | 75.628
10 | 1.249 | 0.01726 | -0.046 | 72.357
10.5 | 1.252 | 0.01842 | -0.047 | 67.959
11 | 1.243 | 0.01947 | -0.048 | 63.832
11.5 | 1.221 | 0.02075 | -0.049 | 58.813
12 | 1.185 | 0.02214 | -0.05 | 53.507
12.5 | 1.136 | 0.02375 | -0.051 | 47.826
13 | 1.074 | 0.02519 | -0.052 | 42.659
13.5 | 1.001 | 0.02691 | -0.053 | 37.203
14 | 0.917 | 0.02899 | -0.054 | 31.635
14.5 | 0.824 | 0.0312 | -0.055 | 26.415
15 | 0.723 | 0.03434 | -0.056 | 21.07
15.5 | 0.614 | 0.03958 | -0.056 | 15.504

## 86. Re 6M Mach 0.25 (2)
BIGFOIL.COM POLAR EXPORT
ah93k132
AH 93-K-132/15 |  |  |  | Cl Max: | 1.5674 | at alpha= | 17 | deg
XFOIL ncrit=9 |  |  |  | L/D Max: | 150.235 | at alpha= | 2.5 | deg
Re: | 6000000 |  |  | Cd Min: | 0.13399 | at alpha= | -12 | deg
Mach: | 0.25 |  |  | Cl=0 at alpha= | -1.9222 | deg
|  |  |  | @ Cl=0.1, Cd= | 0.0052065
|  |  |  | @ Cl=0.4, Cd= | 0.0028799
|  |  |  | @ Cl=0.6, Cd= | 0.0040658
alpha (deg) | Cl | Cd | Cm | Cl/Cd
-12 | -0.4859 | 0.13399 | 0.0063 | -3.6264
-11.5 | -0.4904 | 0.12273 | 0.0017 | -3.9958
-11 | -0.4837 | 0.11487 | -0.0021 | -4.2108
-10.5 | -0.4771 | 0.10716 | -0.0059 | -4.4522
-10 | -0.4737 | 0.09881 | -0.0102 | -4.794
-9.5 | -0.4755 | 0.08942 | -0.0156 | -5.3176
-8 | -0.6993 | 0.0158 | -0.029 | -44.2595
-7.5 | -0.6557 | 0.01245 | -0.0262 | -52.6667
-7 | -0.6035 | 0.01056 | -0.0247 | -57.1496
-6.5 | -0.547 | 0.00945 | -0.0238 | -57.8836
-6 | -0.4894 | 0.00858 | -0.0232 | -57.0396
-5.5 | -0.43 | 0.00805 | -0.0231 | -53.4161
-5 | -0.3707 | 0.0075 | -0.023 | -49.4267
-4.5 | -0.3113 | 0.00701 | -0.0231 | -44.408
-4 | -0.2511 | 0.00666 | -0.0234 | -37.7027
-3.5 | -0.1908 | 0.00636 | -0.0238 | -30
-3 | -0.1304 | 0.00611 | -0.0243 | -21.3421
-2.5 | -0.0699 | 0.00586 | -0.0249 | -11.9283
-2 | -0.0094 | 0.00563 | -0.0256 | -1.6696
-1.5 | 0.051 | 0.00541 | -0.0263 | 9.427
-1 | 0.1112 | 0.00516 | -0.0271 | 21.5504
-0.5 | 0.1703 | 0.00481 | -0.0278 | 35.4054
0 | 0.2289 | 0.00445 | -0.0284 | 51.4382
1 | 0.3397 | 0.00316 | -0.0289 | 107.5
1.5 | 0.3971 | 0.00287 | -0.0292 | 138.3624
2 | 0.4528 | 0.00306 | -0.029 | 147.9739
2.5 | 0.5123 | 0.00341 | -0.0298 | 150.2346
3 | 0.5705 | 0.00383 | -0.0304 | 148.9556
3.5 | 0.6268 | 0.00428 | -0.0306 | 146.4486
4 | 0.6793 | 0.00484 | -0.0301 | 140.3512
4.5 | 0.735 | 0.00536 | -0.0304 | 137.1269
5 | 0.7908 | 0.00605 | -0.0311 | 130.7107
5.5 | 0.8463 | 0.00685 | -0.032 | 123.5474
6 | 0.8961 | 0.0076 | -0.0318 | 117.9079
6.5 | 0.9418 | 0.00881 | -0.0316 | 106.9012
7 | 0.9763 | 0.01017 | -0.0295 | 95.998
7.5 | 1.0148 | 0.0112 | -0.0277 | 90.6071
8 | 1.0535 | 0.01222 | -0.0259 | 86.2111
8.5 | 1.0936 | 0.01324 | -0.0243 | 82.5982
9 | 1.1329 | 0.01436 | -0.0226 | 78.8928
9.5 | 1.1717 | 0.01554 | -0.021 | 75.399
10 | 1.2117 | 0.01668 | -0.0195 | 72.6439
10.5 | 1.2501 | 0.0179 | -0.0179 | 69.838
11 | 1.289 | 0.01915 | -0.0164 | 67.3107
11.5 | 1.3244 | 0.02062 | -0.0146 | 64.2289
12 | 1.3602 | 0.02216 | -0.0129 | 61.3809
12.5 | 1.3943 | 0.0239 | -0.0113 | 58.3389
13 | 1.4251 | 0.02595 | -0.0094 | 54.9171
13.5 | 1.4553 | 0.02809 | -0.0076 | 51.8085
14 | 1.4839 | 0.03048 | -0.0059 | 48.6844
14.5 | 1.5089 | 0.03319 | -0.004 | 45.4625
15 | 1.5305 | 0.03633 | -0.0023 | 42.1277
15.5 | 1.5435 | 0.04027 | -0.0002 | 38.3288
16 | 1.5538 | 0.04471 | 0.0015 | 34.7529
16.5 | 1.5641 | 0.04927 | 0.0028 | 31.7455
17 | 1.5674 | 0.05476 | 0.0038 | 28.6231
17.5 | 1.5648 | 0.06104 | 0.0044 | 25.6356
18 | 1.557 | 0.06821 | 0.0043 | 22.8266
18.5 | 1.5429 | 0.07635 | 0.0036 | 20.2083
19 | 1.5222 | 0.08574 | 0.0019 | 17.7537
19.5 | 1.4953 | 0.09623 | -0.0007 | 15.5388
20 | 1.4656 | 0.10763 | -0.0045 | 13.617

## 87. Re 6M Mach 0.50 (1)
BIGFOIL.COM POLAR EXPORT
ah93k132
AH 93-K-132/15 |  |  |  | Cl Max: | 1.243 | at alpha= | 20 | deg
JavaFoil+Calcfoil stall+Eppler ext transition |  |  |  | L/D Max: | 96.562 | at alpha= | 5.5 | deg
Re: | 6000000 |  |  | Cd Min: | 0.00632 | at alpha= | 1 | deg
Mach: | 0.5 |  |  | Cl=0 at alpha= | -1.8188 | deg
|  |  |  | @ Cl=0.1, Cd= | 0.0069617
|  |  |  | @ Cl=0.4, Cd= | 0.0063872
|  |  |  | @ Cl=0.6, Cd= | 0.007171
alpha (deg) | Cl | Cd | Cm | Cl/Cd
-20 | -0.998 | 0.15544 | 0.002 | -6.422
-19.5 | -0.974 | 0.15508 | 0.002 | -6.283
-19 | -0.948 | 0.14625 | 0.002 | -6.482
-18.5 | -0.919 | 0.13956 | 0.001 | -6.588
-18 | -0.89 | 0.13614 | 0.001 | -6.54
-17.5 | -0.862 | 0.13244 | 0 | -6.512
-17 | -0.835 | 0.12838 | 0 | -6.507
-16.5 | -0.808 | 0.12252 | 0 | -6.597
-16 | -0.782 | 0.12111 | -0.001 | -6.461
-15.5 | -0.755 | 0.11487 | -0.001 | -6.574
-15 | -0.727 | 0.11166 | -0.001 | -6.507
-14.5 | -0.699 | 0.10696 | -0.002 | -6.532
-14 | -0.672 | 0.10099 | -0.002 | -6.65
-13.5 | -0.645 | 0.10016 | -0.002 | -6.435
-13 | -0.617 | 0.10038 | -0.003 | -6.151
-12.5 | -0.588 | 0.10837 | -0.003 | -5.426
-12 | -0.563 | 0.08041 | -0.004 | -7.001
-11.5 | -0.536 | 0.0747 | -0.004 | -7.175
-11 | -0.511 | 0.06706 | -0.005 | -7.613
-10.5 | -0.481 | 0.07016 | -0.005 | -6.851
-10 | -0.452 | 0.06665 | -0.005 | -6.786
-9.5 | -0.426 | 0.05947 | -0.006 | -7.164
-9 | -0.404 | 0.05064 | -0.007 | -7.977
-8.5 | -0.456 | 0.01168 | -0.013 | -39.005
-8 | -0.342 | 0.05406 | -0.007 | -6.327
-7.5 | -0.315 | 0.04907 | -0.007 | -6.419
-7 | -0.292 | 0.04089 | -0.01 | -7.148
-6.5 | -0.26 | 0.04278 | -0.009 | -6.077
-6 | -0.233 | 0.03949 | -0.009 | -5.893
-5.5 | -0.252 | 0.00826 | -0.018 | -30.503
-5 | -0.218 | 0.00896 | -0.019 | -24.339
-4.5 | -0.257 | 0.00871 | -0.02 | -29.554
-4 | -0.261 | 0.00832 | -0.021 | -31.359
-3.5 | -0.216 | 0.00797 | -0.022 | -27.087
-3 | -0.157 | 0.00777 | -0.023 | -20.265
-2.5 | -0.093 | 0.00768 | -0.024 | -12.088
-2 | -0.025 | 0.00746 | -0.025 | -3.375
-1.5 | 0.044 | 0.0074 | -0.026 | 5.917
-1 | 0.113 | 0.00686 | -0.027 | 16.529
-0.5 | 0.183 | 0.00677 | -0.028 | 27.105
0 | 0.246 | 0.00713 | -0.029 | 34.559
0.5 | 0.314 | 0.00715 | -0.03 | 43.882
1 | 0.382 | 0.00632 | -0.031 | 60.363
1.5 | 0.449 | 0.00657 | -0.032 | 68.302
2 | 0.516 | 0.00684 | -0.033 | 75.546
2.5 | 0.581 | 0.00712 | -0.034 | 81.628
3 | 0.648 | 0.0073 | -0.036 | 88.712
3.5 | 0.714 | 0.00787 | -0.037 | 90.713
4 | 0.78 | 0.00836 | -0.038 | 93.39
4.5 | 0.846 | 0.00885 | -0.039 | 95.545
5 | 0.911 | 0.00944 | -0.04 | 96.448
5.5 | 0.975 | 0.01009 | -0.041 | 96.562
6 | 1.036 | 0.01124 | -0.042 | 92.223
6.5 | 1.094 | 0.01247 | -0.043 | 87.722
7 | 1.145 | 0.01407 | -0.045 | 81.393
7.5 | 1.188 | 0.01555 | -0.046 | 76.374
8 | 1.214 | 0.01729 | -0.047 | 70.21
8.5 | 1.214 | 0.0187 | -0.048 | 64.915
9 | 1.154 | 0.02036 | -0.049 | 56.65
9.5 | 0.739 | 0.02238 | -0.05 | 33.04
10 | 0.771 | 0.02319 | -0.051 | 33.249
10.5 | 0.802 | 0.0256 | -0.052 | 31.316
11 | 0.833 | 0.02682 | -0.054 | 31.06
11.5 | 0.865 | 0.0275 | -0.055 | 31.436
12 | 0.893 | 0.03131 | -0.056 | 28.507
12.5 | 0.925 | 0.03102 | -0.057 | 29.831
13 | 0.853 | 0.07272 | -0.046 | 11.731
13.5 | 0.844 | 0.10115 | -0.036 | 8.343
14 | 0.865 | 0.10382 | -0.033 | 8.333
14.5 | 0.898 | 0.10902 | -0.038 | 8.238
15 | 0.928 | 0.11569 | -0.04 | 8.022
15.5 | 0.947 | 0.11765 | -0.037 | 8.049
16 | 0.989 | 0.11581 | -0.044 | 8.536
16.5 | 1.033 | 0.11248 | -0.05 | 9.18
17 | 1.029 | 0.13049 | -0.041 | 7.886
17.5 | 1.061 | 0.13472 | -0.044 | 7.876
18 | 1.138 | 0.10825 | -0.057 | 10.512
18.5 | 1.135 | 0.13689 | -0.052 | 8.295
19 | 1.139 | 0.14819 | -0.046 | 7.686
19.5 | 1.187 | 0.14105 | -0.054 | 8.417
20 | 1.243 | 0.12759 | -0.06 | 9.739

## 88. Re 6M Mach 0.50 (2)
BIGFOIL.COM POLAR EXPORT
ah93k132
AH 93-K-132/15 |  |  |  | Cl Max: | 1.341 | at alpha= | 11.5 | deg
XFOIL ncrit=9 |  |  |  | L/D Max: | 152.161 | at alpha= | 2 | deg
Re: | 6000000 |  |  | Cd Min: | 0.28102 | at alpha= | -20 | deg
Mach: | 0.5 |  |  | Cl=0 at alpha= | -2.0242 | deg
|  |  |  | @ Cl=0.1, Cd= | 0.0055214
|  |  |  | @ Cl=0.4, Cd= | 0.0033072
|  |  |  | @ Cl=0.6, Cd= | 0.0039744
alpha (deg) | Cl | Cd | Cm | Cl/Cd
-20 | -0.7731 | 0.28102 | 0.0834 | -2.751
-19.5 | -0.7496 | 0.27309 | 0.0779 | -2.7449
-19 | -0.7261 | 0.26505 | 0.0724 | -2.7395
-18.5 | -0.702 | 0.25677 | 0.067 | -2.734
-18 | -0.6783 | 0.24837 | 0.0616 | -2.731
-17.5 | -0.6549 | 0.24003 | 0.0563 | -2.7284
-17 | -0.6319 | 0.23163 | 0.0511 | -2.7281
-16.5 | -0.6093 | 0.22321 | 0.046 | -2.7297
-16 | -0.5876 | 0.21462 | 0.041 | -2.7379
-15.5 | -0.5656 | 0.20608 | 0.0361 | -2.7446
-15 | -0.5443 | 0.19791 | 0.0313 | -2.7502
-14.5 | -0.526 | 0.18895 | 0.0265 | -2.7838
-14 | -0.5056 | 0.18137 | 0.0222 | -2.7877
-13.5 | -0.4858 | 0.17372 | 0.0179 | -2.7965
-13 | -0.467 | 0.16607 | 0.0138 | -2.8121
-12.5 | -0.4485 | 0.15837 | 0.0098 | -2.832
-12 | -0.4319 | 0.15038 | 0.0058 | -2.8721
-11.5 | -0.4233 | 0.13999 | 0.0015 | -3.0238
-11 | -0.4099 | 0.1318 | -0.0022 | -3.11
-10.5 | -0.3997 | 0.12322 | -0.006 | -3.2438
-10 | -0.3947 | 0.11395 | -0.0103 | -3.4638
-9.5 | -0.384 | 0.10617 | -0.0141 | -3.6168
-9 | -0.375 | 0.09825 | -0.0181 | -3.8168
-8.5 | -0.3684 | 0.08996 | -0.0225 | -4.0952
-8 | -0.3658 | 0.08107 | -0.0277 | -4.5121
-7.5 | -0.367 | 0.07153 | -0.0344 | -5.1307
-7 | -0.3768 | 0.0606 | -0.0463 | -6.2178
-6.5 | -0.3846 | 0.05071 | -0.0515 | -7.5843
-6 | -0.3804 | 0.04075 | -0.0534 | -9.335
-5.5 | -0.3684 | 0.03109 | -0.0516 | -11.8495
-5 | -0.3487 | 0.02207 | -0.0469 | -15.7997
-4.5 | -0.324 | 0.01307 | -0.0402 | -24.7896
-4 | -0.274 | 0.00829 | -0.0357 | -33.0519
-3.5 | -0.2067 | 0.00716 | -0.0341 | -28.8687
-3 | -0.1369 | 0.00656 | -0.0334 | -20.8689
-2.5 | -0.0669 | 0.00614 | -0.0332 | -10.8958
-2 | 0.0034 | 0.00587 | -0.0335 | 0.57922
-1.5 | 0.0733 | 0.00561 | -0.034 | 13.066
-1 | 0.1426 | 0.00538 | -0.0347 | 26.5056
-0.5 | 0.2105 | 0.00503 | -0.0353 | 41.8489
0 | 0.277 | 0.00463 | -0.0359 | 59.8272
0.5 | 0.3425 | 0.00427 | -0.0365 | 80.2108
1 | 0.3991 | 0.00331 | -0.0355 | 120.574
1.5 | 0.4627 | 0.00311 | -0.0355 | 148.7781
2 | 0.528 | 0.00347 | -0.0356 | 152.1614
3 | 0.6636 | 0.00442 | -0.0374 | 150.1357
3.5 | 0.7305 | 0.00502 | -0.0382 | 145.5179
4 | 0.7929 | 0.00581 | -0.0383 | 136.4716
4.5 | 0.8562 | 0.00687 | -0.0392 | 124.6288
5 | 0.9138 | 0.00841 | -0.0401 | 108.6564
5.5 | 0.9527 | 0.00968 | -0.0369 | 98.4194
6 | 0.9779 | 0.01103 | -0.0306 | 88.6582
6.5 | 1.0101 | 0.01247 | -0.0261 | 81.0024
7 | 1.0386 | 0.01416 | -0.0212 | 73.3475
7.5 | 1.0736 | 0.01583 | -0.0174 | 67.8206
8 | 1.1129 | 0.01746 | -0.014 | 63.74
8.5 | 1.1512 | 0.01929 | -0.0106 | 59.6786
9 | 1.1888 | 0.02127 | -0.0071 | 55.8909
9.5 | 1.2292 | 0.02325 | -0.0038 | 52.8688
10 | 1.2699 | 0.02538 | -0.0006 | 50.0355
10.5 | 1.3057 | 0.02797 | 0.0031 | 46.6822
11 | 1.3336 | 0.03122 | 0.0073 | 42.7162
11.5 | 1.341 | 0.03605 | 0.0123 | 37.1983
12 | 1.329 | 0.04259 | 0.0172 | 31.2045
12.5 | 1.3057 | 0.0505 | 0.021 | 25.8554
13 | 1.2735 | 0.0598 | 0.0231 | 21.296
13.5 | 1.2375 | 0.07036 | 0.0229 | 17.5881
14 | 1.1996 | 0.08203 | 0.0206 | 14.6239
14.5 | 1.1618 | 0.09466 | 0.0164 | 12.2734
15 | 1.126 | 0.108 | 0.0106 | 10.4259
15.5 | 1.0936 | 0.12168 | 0.0038 | 8.9875
16 | 1.0658 | 0.13562 | -0.0037 | 7.8587
16.5 | 1.0428 | 0.14949 | -0.0115 | 6.9757

## 89. Re 7M Mach 0.00 (1)
BIGFOIL.COM POLAR EXPORT
ah93k132
AH 93-K-132/15 |  |  |  | Cl Max: | 1.279 | at alpha= | 11.5 | deg
JavaFoil+Calcfoil stall+Eppler ext transition |  |  |  | L/D Max: | 102.116 | at alpha= | 5.5 | deg
Re: | 7000000 |  |  | Cd Min: | 0.00579 | at alpha= | 1 | deg
Mach: | 0 |  |  | Cl=0 at alpha= | -1.8167 | deg
|  |  |  | @ Cl=0.1, Cd= | 0.0061071
|  |  |  | @ Cl=0.4, Cd= | 0.0059888
|  |  |  | @ Cl=0.6, Cd= | 0.0067614
alpha (deg) | Cl | Cd | Cm | Cl/Cd
-12 | -0.443 | 0.07492 | -0.003 | -5.916
-11.5 | -0.454 | 0.07036 | -0.004 | -6.456
-11 | -0.463 | 0.06633 | -0.004 | -6.985
-10.5 | -0.47 | 0.06279 | -0.004 | -7.479
-10 | -0.479 | 0.05395 | -0.006 | -8.879
-9.5 | -0.481 | 0.05061 | -0.006 | -9.494
-9 | -0.485 | 0.04255 | -0.007 | -11.391
-8.5 | -0.465 | 0.04775 | -0.007 | -9.736
-8 | -0.454 | 0.04501 | -0.007 | -10.089
-7.5 | -0.444 | 0.03866 | -0.009 | -11.474
-7 | -0.508 | 0.0082 | -0.013 | -61.945
-6.5 | -0.477 | 0.00796 | -0.014 | -59.943
-6 | -0.441 | 0.00777 | -0.015 | -56.707
-5.5 | -0.399 | 0.00749 | -0.016 | -53.295
-5 | -0.354 | 0.00729 | -0.017 | -48.506
-4.5 | -0.304 | 0.0062 | -0.018 | -49.09
-4 | -0.252 | 0.00595 | -0.019 | -42.33
-3.5 | -0.197 | 0.00644 | -0.02 | -30.612
-3 | -0.14 | 0.00725 | -0.02 | -19.306
-2.5 | -0.081 | 0.00714 | -0.021 | -11.404
-2 | -0.022 | 0.00707 | -0.022 | -3.105
-1.5 | 0.038 | 0.00663 | -0.023 | 5.744
-1 | 0.098 | 0.00611 | -0.024 | 16.111
-0.5 | 0.159 | 0.00602 | -0.025 | 26.415
0 | 0.221 | 0.0059 | -0.026 | 37.425
0.5 | 0.273 | 0.00657 | -0.026 | 41.591
1 | 0.332 | 0.00579 | -0.027 | 57.319
1.5 | 0.39 | 0.00596 | -0.028 | 65.553
2 | 0.449 | 0.00613 | -0.029 | 73.276
2.5 | 0.506 | 0.00623 | -0.03 | 81.217
3 | 0.564 | 0.0066 | -0.031 | 85.49
3.5 | 0.622 | 0.00686 | -0.032 | 90.603
4 | 0.679 | 0.00724 | -0.033 | 93.778
4.5 | 0.737 | 0.00764 | -0.034 | 96.502
5 | 0.794 | 0.00799 | -0.035 | 99.43
5.5 | 0.851 | 0.00833 | -0.036 | 102.116
6 | 0.906 | 0.00897 | -0.037 | 101.073
6.5 | 0.96 | 0.0097 | -0.038 | 98.951
7 | 1.012 | 0.01078 | -0.039 | 93.842
7.5 | 1.061 | 0.0115 | -0.04 | 92.29
8 | 1.108 | 0.01234 | -0.041 | 89.772
8.5 | 1.15 | 0.01355 | -0.042 | 84.908
9 | 1.189 | 0.01418 | -0.043 | 83.86
9.5 | 1.221 | 0.01491 | -0.044 | 81.841
10 | 1.246 | 0.01569 | -0.045 | 79.419
10.5 | 1.264 | 0.01658 | -0.046 | 76.221
11 | 1.275 | 0.01747 | -0.047 | 73.006
11.5 | 1.279 | 0.01842 | -0.048 | 69.442
12 | 1.276 | 0.01943 | -0.049 | 65.642
12.5 | 1.265 | 0.02039 | -0.05 | 62.041
13 | 1.248 | 0.02157 | -0.051 | 57.844
13.5 | 1.224 | 0.02282 | -0.052 | 53.627
14 | 1.195 | 0.02419 | -0.053 | 49.38
14.5 | 1.161 | 0.02562 | -0.054 | 45.307
15 | 1.123 | 0.02724 | -0.055 | 41.208
15.5 | 1.082 | 0.02906 | -0.056 | 37.229
16 | 1.038 | 0.03095 | -0.057 | 33.55
16.5 | 0.993 | 0.03297 | -0.057 | 30.125

## 90. Re 7M Mach 0.00 (2)
BIGFOIL.COM POLAR EXPORT
ah93k132
AH 93-K-132/15 |  |  |  | Cl Max: | 1.7011 | at alpha= | 20 | deg
XFOIL ncrit=9 |  |  |  | L/D Max: | 151.564 | at alpha= | 2.5 | deg
Re: | 7000000 |  |  | Cd Min: | 0.0627 | at alpha= | 20 | deg
Mach: | 0 |  |  | Cl=0 at alpha= | -1.8857 | deg
|  |  |  | @ Cl=0.1, Cd= | 0.0050006
|  |  |  | @ Cl=0.4, Cd= | 0.0029703
|  |  |  | @ Cl=0.6, Cd= | 0.0040635
alpha (deg) | Cl | Cd | Cm | Cl/Cd
-15 | -1.1544 | 0.04112 | -0.0464 | -28.0739
-14.5 | -1.1967 | 0.03412 | -0.0405 | -35.0733
-14 | -1.2109 | 0.02901 | -0.0338 | -41.7408
-13.5 | -1.1992 | 0.02487 | -0.0294 | -48.2187
-13 | -1.1735 | 0.02174 | -0.0262 | -53.9788
-12.5 | -1.1393 | 0.01929 | -0.0238 | -59.0617
-12 | -1.0996 | 0.01731 | -0.022 | -63.524
-11.5 | -1.0558 | 0.01569 | -0.0206 | -67.2913
-11 | -1.0092 | 0.01433 | -0.0195 | -70.4257
-10.5 | -0.9605 | 0.01316 | -0.0187 | -72.9863
-10 | -0.9102 | 0.01213 | -0.0181 | -75.0371
-9.5 | -0.8585 | 0.01123 | -0.0177 | -76.447
-9 | -0.8057 | 0.01046 | -0.0175 | -77.0268
-8.5 | -0.752 | 0.00977 | -0.0174 | -76.9703
-8 | -0.6975 | 0.00918 | -0.0174 | -75.9804
-7.5 | -0.6423 | 0.00867 | -0.0175 | -74.083
-7 | -0.5864 | 0.00826 | -0.0178 | -70.9927
-6.5 | -0.53 | 0.0079 | -0.0182 | -67.0886
-6 | -0.4731 | 0.00762 | -0.0187 | -62.0866
-5.5 | -0.4157 | 0.00738 | -0.0193 | -56.3279
-5 | -0.3597 | 0.00687 | -0.0195 | -52.3581
-4.5 | -0.3026 | 0.00655 | -0.02 | -46.1985
-4 | -0.2451 | 0.00628 | -0.0206 | -39.0287
-3.5 | -0.1873 | 0.00605 | -0.0213 | -30.9587
-3 | -0.1294 | 0.00582 | -0.0219 | -22.2337
-2.5 | -0.0714 | 0.00561 | -0.0227 | -12.7273
-2 | -0.0133 | 0.00541 | -0.0235 | -2.4584
-1.5 | 0.0449 | 0.00521 | -0.0243 | 8.618
-1 | 0.1028 | 0.00499 | -0.0251 | 20.6012
-0.5 | 0.1601 | 0.00469 | -0.0258 | 34.1365
0 | 0.2169 | 0.00437 | -0.0265 | 49.6339
0.5 | 0.2734 | 0.00405 | -0.0273 | 67.5062
1 | 0.3273 | 0.00348 | -0.0277 | 94.0517
1.5 | 0.3819 | 0.00299 | -0.0281 | 127.7258
2 | 0.4371 | 0.00293 | -0.0284 | 149.1809
2.5 | 0.4941 | 0.00326 | -0.0291 | 151.5644
3 | 0.5496 | 0.00363 | -0.0296 | 151.405
3.5 | 0.6054 | 0.00411 | -0.0302 | 147.2993
4 | 0.6567 | 0.00464 | -0.03 | 141.5302
4.5 | 0.7085 | 0.00516 | -0.03 | 137.3062
5 | 0.7611 | 0.00575 | -0.0303 | 132.3652
5.5 | 0.814 | 0.00643 | -0.0309 | 126.5941
6 | 0.867 | 0.00712 | -0.0318 | 121.7697
6.5 | 0.9163 | 0.00809 | -0.0323 | 113.2633
7 | 0.9607 | 0.00887 | -0.0317 | 108.3089
7.5 | 1.004 | 0.00986 | -0.0314 | 101.8256
8 | 1.0451 | 0.01079 | -0.0307 | 96.8582
8.5 | 1.0882 | 0.01163 | -0.0302 | 93.5684
9 | 1.1283 | 0.0126 | -0.0292 | 89.5476
9.5 | 1.1702 | 0.0135 | -0.0287 | 86.6815
10 | 1.2107 | 0.01445 | -0.0279 | 83.7855
10.5 | 1.2514 | 0.01536 | -0.0272 | 81.4714
11 | 1.2899 | 0.01641 | -0.0263 | 78.6045
11.5 | 1.3283 | 0.01744 | -0.0254 | 76.164
12 | 1.3642 | 0.01864 | -0.0243 | 73.1867
12.5 | 1.4001 | 0.01989 | -0.0234 | 70.3922
13 | 1.4352 | 0.02117 | -0.0223 | 67.794
13.5 | 1.4652 | 0.02276 | -0.0209 | 64.3761
14 | 1.4953 | 0.02441 | -0.0195 | 61.2577
14.5 | 1.5256 | 0.02611 | -0.0183 | 58.4297
15 | 1.5535 | 0.02801 | -0.0171 | 55.4623
15.5 | 1.5801 | 0.03006 | -0.0158 | 52.5649
16 | 1.602 | 0.03248 | -0.0143 | 49.3227
16.5 | 1.6213 | 0.03523 | -0.0128 | 46.0204
17 | 1.6369 | 0.03834 | -0.0112 | 42.6943
17.5 | 1.6544 | 0.04141 | -0.01 | 39.9517
18 | 1.6705 | 0.04476 | -0.0092 | 37.3213
18.5 | 1.6836 | 0.04848 | -0.0084 | 34.7277
19 | 1.6927 | 0.05278 | -0.0079 | 32.0709
19.5 | 1.6988 | 0.05746 | -0.0075 | 29.5649
20 | 1.7011 | 0.0627 | -0.0073 | 27.1308

## 91. Re 7M Mach 0.10 (1)
BIGFOIL.COM POLAR EXPORT
ah93k132
AH 93-K-132/15 |  |  |  | Cl Max: | 1.274 | at alpha= | 11.5 | deg
JavaFoil+Calcfoil stall+Eppler ext transition |  |  |  | L/D Max: | 102.049 | at alpha= | 5.5 | deg
Re: | 7000000 |  |  | Cd Min: | 0.00581 | at alpha= | 1 | deg
Mach: | 0.1 |  |  | Cl=0 at alpha= | -1.8167 | deg
|  |  |  | @ Cl=0.1, Cd= | 0.0061187
|  |  |  | @ Cl=0.4, Cd= | 0.0060044
|  |  |  | @ Cl=0.6, Cd= | 0.0067779
alpha (deg) | Cl | Cd | Cm | Cl/Cd
-12 | -0.414 | 0.07575 | -0.003 | -5.469
-11.5 | -0.428 | 0.07119 | -0.004 | -6.015
-11 | -0.44 | 0.06691 | -0.004 | -6.582
-10.5 | -0.45 | 0.06413 | -0.004 | -7.014
-10 | -0.459 | 0.05797 | -0.005 | -7.915
-9.5 | -0.467 | 0.05053 | -0.006 | -9.248
-9 | -0.475 | 0.04218 | -0.007 | -11.25
-8.5 | -0.456 | 0.04863 | -0.006 | -9.375
-8 | -0.447 | 0.04597 | -0.007 | -9.723
-7.5 | -0.435 | 0.0417 | -0.008 | -10.432
-7 | -0.505 | 0.00822 | -0.014 | -61.364
-6.5 | -0.475 | 0.00799 | -0.014 | -59.459
-6 | -0.44 | 0.00784 | -0.015 | -56.126
-5.5 | -0.4 | 0.00747 | -0.016 | -53.465
-5 | -0.354 | 0.00734 | -0.017 | -48.309
-4.5 | -0.305 | 0.00617 | -0.018 | -49.502
-4 | -0.253 | 0.0059 | -0.019 | -42.896
-3.5 | -0.198 | 0.00644 | -0.02 | -30.703
-3 | -0.141 | 0.00723 | -0.021 | -19.449
-2.5 | -0.082 | 0.00713 | -0.021 | -11.486
-2 | -0.022 | 0.00706 | -0.022 | -3.129
-1.5 | 0.038 | 0.00674 | -0.023 | 5.682
-1 | 0.099 | 0.00612 | -0.024 | 16.159
-0.5 | 0.16 | 0.00604 | -0.025 | 26.461
0 | 0.215 | 0.00673 | -0.025 | 31.978
0.5 | 0.274 | 0.0066 | -0.026 | 41.571
1 | 0.333 | 0.00581 | -0.027 | 57.39
1.5 | 0.392 | 0.00598 | -0.028 | 65.607
2 | 0.451 | 0.00616 | -0.029 | 73.263
2.5 | 0.508 | 0.00625 | -0.03 | 81.253
3 | 0.567 | 0.00663 | -0.031 | 85.438
3.5 | 0.625 | 0.00689 | -0.032 | 90.693
4 | 0.683 | 0.00728 | -0.033 | 93.81
4.5 | 0.74 | 0.00767 | -0.034 | 96.536
5 | 0.798 | 0.00803 | -0.035 | 99.308
5.5 | 0.855 | 0.00837 | -0.036 | 102.049
6 | 0.911 | 0.00903 | -0.037 | 100.825
6.5 | 0.964 | 0.00978 | -0.038 | 98.658
7 | 1.016 | 0.01087 | -0.039 | 93.497
7.5 | 1.066 | 0.01161 | -0.04 | 91.814
8 | 1.112 | 0.01246 | -0.041 | 89.279
8.5 | 1.155 | 0.01354 | -0.042 | 85.245
9 | 1.193 | 0.01433 | -0.043 | 83.257
9.5 | 1.224 | 0.01506 | -0.044 | 81.235
10 | 1.247 | 0.01588 | -0.045 | 78.564
10.5 | 1.264 | 0.01678 | -0.046 | 75.33
11 | 1.273 | 0.01768 | -0.047 | 71.984
11.5 | 1.274 | 0.01867 | -0.048 | 68.229
12 | 1.267 | 0.01964 | -0.049 | 64.505
12.5 | 1.252 | 0.02076 | -0.05 | 60.298
13 | 1.23 | 0.02191 | -0.051 | 56.137
13.5 | 1.201 | 0.02333 | -0.052 | 51.466
14 | 1.166 | 0.02468 | -0.053 | 47.254
14.5 | 1.127 | 0.02628 | -0.054 | 42.877
15 | 1.083 | 0.02793 | -0.055 | 38.775
15.5 | 1.036 | 0.02974 | -0.056 | 34.838
16 | 0.987 | 0.03176 | -0.057 | 31.073
16.5 | 0.936 | 0.0342 | -0.058 | 27.367

## 92. Re 7M Mach 0.10 (2)
BIGFOIL.COM POLAR EXPORT
ah93k132
AH 93-K-132/15 |  |  |  | Cl Max: | 1.6849 | at alpha= | 19.5 | deg
XFOIL ncrit=9 |  |  |  | L/D Max: | 152.11 | at alpha= | 2.5 | deg
Re: | 7000000 |  |  | Cd Min: | 0.06717 | at alpha= | 20 | deg
Mach: | 0.1 |  |  | Cl=0 at alpha= | -1.8897 | deg
|  |  |  | @ Cl=0.1, Cd= | 0.0050147
|  |  |  | @ Cl=0.4, Cd= | 0.0029833
|  |  |  | @ Cl=0.6, Cd= | 0.0040497
alpha (deg) | Cl | Cd | Cm | Cl/Cd
-14 | -1.0645 | 0.04356 | -0.0467 | -24.4376
-13.5 | -1.1202 | 0.03493 | -0.0397 | -32.0699
-13 | -1.1353 | 0.02796 | -0.0338 | -40.6044
-12.5 | -1.1219 | 0.02326 | -0.0294 | -48.233
-12 | -1.0928 | 0.01997 | -0.0263 | -54.7221
-11.5 | -1.0548 | 0.01755 | -0.024 | -60.1026
-11 | -1.0114 | 0.01567 | -0.0223 | -64.5437
-10.5 | -0.9645 | 0.01413 | -0.021 | -68.259
-10 | -0.9151 | 0.01284 | -0.0201 | -71.2695
-9.5 | -0.8637 | 0.01176 | -0.0193 | -73.4439
-9 | -0.8109 | 0.01086 | -0.0189 | -74.6685
-8.5 | -0.7571 | 0.01007 | -0.0185 | -75.1837
-8 | -0.7023 | 0.0094 | -0.0184 | -74.7128
-7.5 | -0.6467 | 0.00883 | -0.0184 | -73.239
-7 | -0.5904 | 0.00838 | -0.0185 | -70.4535
-6.5 | -0.5336 | 0.00797 | -0.0188 | -66.9511
-6 | -0.4763 | 0.00766 | -0.0192 | -62.1802
-5.5 | -0.4184 | 0.00741 | -0.0197 | -56.4642
-5 | -0.3618 | 0.00691 | -0.02 | -52.3589
-4.5 | -0.3042 | 0.00658 | -0.0204 | -46.231
-4 | -0.2463 | 0.0063 | -0.021 | -39.0952
-3.5 | -0.1881 | 0.00607 | -0.0216 | -30.9885
-3 | -0.1298 | 0.00583 | -0.0223 | -22.2642
-2.5 | -0.0714 | 0.00562 | -0.023 | -12.7046
-2 | -0.0129 | 0.00542 | -0.0237 | -2.3801
-1.5 | 0.0456 | 0.00522 | -0.0245 | 8.7356
-1 | 0.1039 | 0.005 | -0.0253 | 20.78
0 | 0.2187 | 0.00438 | -0.0268 | 49.9315
0.5 | 0.2755 | 0.00405 | -0.0275 | 68.0247
1 | 0.3297 | 0.00348 | -0.0279 | 94.7414
1.5 | 0.3846 | 0.003 | -0.0284 | 128.2
2 | 0.44 | 0.00294 | -0.0286 | 149.6599
2.5 | 0.4974 | 0.00327 | -0.0294 | 152.1101
3 | 0.5532 | 0.00365 | -0.0299 | 151.5616
3.5 | 0.6094 | 0.00413 | -0.0305 | 147.5545
4 | 0.661 | 0.00467 | -0.0303 | 141.5418
4.5 | 0.7132 | 0.00519 | -0.0302 | 137.4181
5 | 0.7661 | 0.00579 | -0.0306 | 132.3143
5.5 | 0.8192 | 0.00648 | -0.0312 | 126.4198
6 | 0.8725 | 0.00718 | -0.032 | 121.5181
6.5 | 0.9218 | 0.00816 | -0.0325 | 112.9657
7 | 0.9664 | 0.00903 | -0.032 | 107.021
7.5 | 1.0092 | 0.01004 | -0.0316 | 100.5179
8 | 1.049 | 0.01097 | -0.0304 | 95.6244
8.5 | 1.0919 | 0.01186 | -0.0298 | 92.0658
9 | 1.1322 | 0.01282 | -0.0288 | 88.3151
9.5 | 1.1737 | 0.01377 | -0.0281 | 85.236
10 | 1.214 | 0.01474 | -0.0272 | 82.3609
10.5 | 1.2552 | 0.01566 | -0.0265 | 80.1533
11 | 1.2933 | 0.01677 | -0.0254 | 77.1199
11.5 | 1.3316 | 0.01781 | -0.0244 | 74.767
12 | 1.3665 | 0.01915 | -0.0231 | 71.3577
12.5 | 1.4035 | 0.02035 | -0.0221 | 68.9681
13 | 1.4367 | 0.02181 | -0.0208 | 65.8735
13.5 | 1.4671 | 0.02343 | -0.0193 | 62.6163
14 | 1.4977 | 0.02516 | -0.018 | 59.527
14.5 | 1.5283 | 0.0269 | -0.0167 | 56.8141
15 | 1.5553 | 0.02897 | -0.0153 | 53.6866
15.5 | 1.5789 | 0.03132 | -0.0137 | 50.4119
16 | 1.5994 | 0.03398 | -0.012 | 47.0689
16.5 | 1.616 | 0.03706 | -0.0103 | 43.605
17 | 1.6349 | 0.04003 | -0.0091 | 40.8419
17.5 | 1.6511 | 0.04339 | -0.0079 | 38.0525
18 | 1.665 | 0.04708 | -0.007 | 35.3653
18.5 | 1.6758 | 0.05121 | -0.0063 | 32.7241
19 | 1.682 | 0.05598 | -0.0057 | 30.0464
19.5 | 1.6849 | 0.0612 | -0.0055 | 27.531
20 | 1.6831 | 0.06717 | -0.0055 | 25.0573

## 93. Re 7M Mach 0.25 (1)
BIGFOIL.COM POLAR EXPORT
ah93k132
AH 93-K-132/15 |  |  |  | Cl Max: | 1.252 | at alpha= | 10.5 | deg
JavaFoil+Calcfoil stall+Eppler ext transition |  |  |  | L/D Max: | 101.503 | at alpha= | 5.5 | deg
Re: | 7000000 |  |  | Cd Min: | 0.00593 | at alpha= | 1 | deg
Mach: | 0.25 |  |  | Cl=0 at alpha= | -1.8145 | deg
|  |  |  | @ Cl=0.1, Cd= | 0.0065279
|  |  |  | @ Cl=0.4, Cd= | 0.0060821
|  |  |  | @ Cl=0.6, Cd= | 0.0068924
alpha (deg) | Cl | Cd | Cm | Cl/Cd
-11.5 | -0.178 | 0.07328 | -0.004 | -2.433
-11 | -0.229 | 0.07059 | -0.004 | -3.246
-10.5 | -0.273 | 0.06555 | -0.004 | -4.158
-10 | -0.31 | 0.06226 | -0.005 | -4.975
-9.5 | -0.342 | 0.05766 | -0.005 | -5.927
-9 | -0.366 | 0.05548 | -0.006 | -6.59
-8.5 | -0.383 | 0.05203 | -0.006 | -7.363
-8 | -0.393 | 0.04873 | -0.007 | -8.061
-7.5 | -0.395 | 0.04543 | -0.007 | -8.696
-7 | -0.389 | 0.04184 | -0.008 | -9.295
-6.5 | -0.459 | 0.00884 | -0.015 | -51.951
-6 | -0.433 | 0.00862 | -0.016 | -50.212
-5.5 | -0.398 | 0.00765 | -0.017 | -52.052
-5 | -0.357 | 0.00742 | -0.017 | -48.128
-4.5 | -0.31 | 0.00687 | -0.018 | -45.091
-4 | -0.258 | 0.00661 | -0.019 | -39.003
-3.5 | -0.202 | 0.0065 | -0.02 | -31.093
-3 | -0.144 | 0.00737 | -0.021 | -19.543
-2.5 | -0.084 | 0.00726 | -0.022 | -11.572
-2 | -0.023 | 0.00715 | -0.023 | -3.167
-1.5 | 0.039 | 0.00677 | -0.024 | 5.808
-1 | 0.102 | 0.00652 | -0.024 | 15.589
-0.5 | 0.164 | 0.00644 | -0.025 | 25.5
0 | 0.221 | 0.00684 | -0.026 | 32.329
0.5 | 0.282 | 0.00671 | -0.027 | 41.976
1 | 0.342 | 0.00593 | -0.028 | 57.678
1.5 | 0.403 | 0.00609 | -0.029 | 66.074
2 | 0.463 | 0.00629 | -0.03 | 73.621
2.5 | 0.522 | 0.00639 | -0.031 | 81.613
3 | 0.582 | 0.00681 | -0.032 | 85.445
3.5 | 0.641 | 0.00708 | -0.033 | 90.56
4 | 0.701 | 0.00749 | -0.034 | 93.572
4.5 | 0.76 | 0.00789 | -0.035 | 96.345
5 | 0.819 | 0.00838 | -0.036 | 97.739
5.5 | 0.877 | 0.00864 | -0.037 | 101.503
6 | 0.934 | 0.00947 | -0.038 | 98.687
6.5 | 0.989 | 0.01011 | -0.039 | 97.842
7 | 1.042 | 0.01126 | -0.04 | 92.548
7.5 | 1.091 | 0.01214 | -0.041 | 89.86
8 | 1.136 | 0.01314 | -0.042 | 86.487
8.5 | 1.177 | 0.01431 | -0.043 | 82.199
9 | 1.212 | 0.01508 | -0.044 | 80.373
9.5 | 1.235 | 0.01593 | -0.045 | 77.555
10 | 1.249 | 0.01683 | -0.046 | 74.244
10.5 | 1.252 | 0.0179 | -0.047 | 69.954
11 | 1.243 | 0.01889 | -0.048 | 65.815
11.5 | 1.221 | 0.02022 | -0.049 | 60.39
12 | 1.185 | 0.02157 | -0.05 | 54.958
12.5 | 1.136 | 0.0231 | -0.051 | 49.188
13 | 1.075 | 0.02448 | -0.052 | 43.914
13.5 | 1.002 | 0.02623 | -0.053 | 38.186
14 | 0.918 | 0.02812 | -0.054 | 32.64
14.5 | 0.825 | 0.03027 | -0.055 | 27.257
15 | 0.724 | 0.03331 | -0.056 | 21.749
15.5 | 0.617 | 0.03683 | -0.057 | 16.759

## 94. Re 7M Mach 0.25 (2)
BIGFOIL.COM POLAR EXPORT
ah93k132
AH 93-K-132/15 |  |  |  | Cl Max: | 1.5964 | at alpha= | 17 | deg
XFOIL ncrit=9 |  |  |  | L/D Max: | 154.401 | at alpha= | 2.5 | deg
Re: | 7000000 |  |  | Cd Min: | 0.13172 | at alpha= | -12 | deg
Mach: | 0.25 |  |  | Cl=0 at alpha= | -1.9124 | deg
|  |  |  | @ Cl=0.1, Cd= | 0.0050858
|  |  |  | @ Cl=0.4, Cd= | 0.0030394
|  |  |  | @ Cl=0.6, Cd= | 0.0039639
alpha (deg) | Cl | Cd | Cm | Cl/Cd
-12 | -0.4946 | 0.13172 | 0.0059 | -3.7549
-11.5 | -0.4952 | 0.12172 | 0.0016 | -4.0684
-11 | -0.4892 | 0.11369 | -0.0023 | -4.3029
-10.5 | -0.4833 | 0.10583 | -0.0062 | -4.5668
-10 | -0.4817 | 0.09712 | -0.0108 | -4.9598
-8.5 | -0.7534 | 0.01721 | -0.03 | -43.7769
-8 | -0.7148 | 0.0132 | -0.0267 | -54.1515
-7.5 | -0.6643 | 0.01105 | -0.0248 | -60.1176
-7 | -0.6092 | 0.00968 | -0.0236 | -62.9339
-6.5 | -0.5513 | 0.00883 | -0.023 | -62.4349
-6 | -0.4928 | 0.00811 | -0.0225 | -60.7645
-5.5 | -0.433 | 0.00763 | -0.0225 | -56.7497
-5 | -0.3725 | 0.00729 | -0.0227 | -51.0974
-4.5 | -0.3133 | 0.00675 | -0.0227 | -46.4148
-4 | -0.253 | 0.00642 | -0.023 | -39.4081
-3.5 | -0.1925 | 0.00616 | -0.0234 | -31.25
-3 | -0.1318 | 0.00592 | -0.024 | -22.2635
-2.5 | -0.0713 | 0.00567 | -0.0246 | -12.575
-2 | -0.0106 | 0.00547 | -0.0253 | -1.9378
-1.5 | 0.0499 | 0.00526 | -0.0261 | 9.4867
-1 | 0.1103 | 0.00505 | -0.0269 | 21.8416
-0.5 | 0.1697 | 0.00474 | -0.0276 | 35.8017
0 | 0.2288 | 0.00442 | -0.0283 | 51.7647
0.5 | 0.2874 | 0.0041 | -0.0291 | 70.0976
1 | 0.3429 | 0.0035 | -0.0294 | 97.9714
1.5 | 0.3992 | 0.00304 | -0.0298 | 131.3158
2 | 0.4562 | 0.003 | -0.03 | 152.0667
2.5 | 0.5157 | 0.00334 | -0.0308 | 154.4012
3 | 0.5734 | 0.00374 | -0.0313 | 153.3155
3.5 | 0.6316 | 0.00423 | -0.032 | 149.3144
4 | 0.6853 | 0.0048 | -0.0318 | 142.7708
4.5 | 0.7395 | 0.00534 | -0.0318 | 138.4831
5 | 0.7938 | 0.00601 | -0.0321 | 132.0799
5.5 | 0.8485 | 0.00678 | -0.0327 | 125.1475
6 | 0.9029 | 0.00765 | -0.0335 | 118.0261
6.5 | 0.9531 | 0.00885 | -0.0344 | 107.6949
7 | 0.9899 | 0.01003 | -0.0324 | 98.6939
7.5 | 1.0276 | 0.01103 | -0.0302 | 93.1641
8 | 1.0694 | 0.01204 | -0.0289 | 88.8206
8.5 | 1.1094 | 0.01312 | -0.0273 | 84.5579
9 | 1.1513 | 0.01416 | -0.0261 | 81.3065
9.5 | 1.1915 | 0.01526 | -0.0247 | 78.0799
10 | 1.232 | 0.01634 | -0.0232 | 75.3978
10.5 | 1.271 | 0.01757 | -0.0216 | 72.3392
11 | 1.3098 | 0.01876 | -0.02 | 69.8188
11.5 | 1.3456 | 0.02023 | -0.0182 | 66.5151
12 | 1.383 | 0.02166 | -0.0167 | 63.8504
12.5 | 1.4165 | 0.02342 | -0.0149 | 60.4825
13 | 1.449 | 0.02532 | -0.0131 | 57.2275
13.5 | 1.4798 | 0.02738 | -0.0112 | 54.0467
14 | 1.5077 | 0.02972 | -0.0093 | 50.7301
14.5 | 1.532 | 0.03237 | -0.0072 | 47.3278
15 | 1.549 | 0.03571 | -0.0047 | 43.3772
15.5 | 1.5666 | 0.03911 | -0.0027 | 40.0563
16 | 1.5814 | 0.04293 | -0.0008 | 36.8367
16.5 | 1.5916 | 0.04728 | 0.0009 | 33.6633
17 | 1.5964 | 0.05243 | 0.0023 | 30.4482
17.5 | 1.5956 | 0.05837 | 0.0032 | 27.336
18 | 1.5902 | 0.0651 | 0.0035 | 24.427
18.5 | 1.5789 | 0.07277 | 0.0031 | 21.6971
19 | 1.5614 | 0.08154 | 0.0018 | 19.1489
19.5 | 1.5377 | 0.09141 | -0.0003 | 16.822
20 | 1.5101 | 0.10228 | -0.0036 | 14.7644

## 95. Re 7M Mach 0.50 (1)
BIGFOIL.COM POLAR EXPORT
ah93k132
AH 93-K-132/15 |  |  |  | Cl Max: | 1.264 | at alpha= | 20 | deg
JavaFoil+Calcfoil stall+Eppler ext transition |  |  |  | L/D Max: | 96.299 | at alpha= | 5 | deg
Re: | 7000000 |  |  | Cd Min: | 0.0064 | at alpha= | 1 | deg
Mach: | 0.5 |  |  | Cl=0 at alpha= | -1.8188 | deg
|  |  |  | @ Cl=0.1, Cd= | 0.0070112
|  |  |  | @ Cl=0.4, Cd= | 0.0064591
|  |  |  | @ Cl=0.6, Cd= | 0.0072024
alpha (deg) | Cl | Cd | Cm | Cl/Cd
-20 | -0.999 | 0.15266 | 0.002 | -6.541
-19.5 | -0.975 | 0.15374 | 0.002 | -6.342
-19 | -0.949 | 0.14312 | 0.002 | -6.63
-18.5 | -0.92 | 0.13938 | 0.001 | -6.602
-18 | -0.891 | 0.13363 | 0.001 | -6.671
-17.5 | -0.863 | 0.12982 | 0.001 | -6.645
-17 | -0.836 | 0.12634 | 0 | -6.615
-16.5 | -0.809 | 0.1229 | 0 | -6.58
-16 | -0.783 | 0.12048 | -0.001 | -6.498
-15.5 | -0.756 | 0.11324 | -0.001 | -6.673
-15 | -0.727 | 0.10973 | -0.001 | -6.627
-14.5 | -0.699 | 0.10363 | -0.002 | -6.743
-14 | -0.672 | 0.10005 | -0.002 | -6.714
-13.5 | -0.645 | 0.09844 | -0.002 | -6.549
-13 | -0.617 | 0.09876 | -0.003 | -6.252
-12.5 | -0.588 | 0.10694 | -0.003 | -5.5
-12 | -0.564 | 0.07908 | -0.004 | -7.129
-11.5 | -0.537 | 0.07271 | -0.004 | -7.39
-11 | -0.514 | 0.06381 | -0.005 | -8.055
-10.5 | -0.481 | 0.0683 | -0.005 | -7.039
-10 | -0.453 | 0.06597 | -0.005 | -6.863
-9.5 | -0.427 | 0.05854 | -0.006 | -7.293
-9 | -0.409 | 0.04641 | -0.008 | -8.807
-8.5 | -0.456 | 0.0113 | -0.013 | -40.345
-8 | -0.342 | 0.05333 | -0.007 | -6.415
-7.5 | -0.315 | 0.04838 | -0.008 | -6.519
-7 | -0.354 | 0.01052 | -0.015 | -33.593
-6.5 | -0.26 | 0.04222 | -0.009 | -6.165
-6 | -0.234 | 0.0381 | -0.01 | -6.139
-5.5 | -0.252 | 0.00903 | -0.018 | -27.943
-5 | -0.218 | 0.00881 | -0.019 | -24.758
-4.5 | -0.257 | 0.00863 | -0.02 | -29.831
-4 | -0.261 | 0.00823 | -0.021 | -31.709
-3.5 | -0.216 | 0.00787 | -0.022 | -27.448
-3 | -0.158 | 0.00702 | -0.023 | -22.438
-2.5 | -0.093 | 0.00688 | -0.024 | -13.491
-2 | -0.025 | 0.00736 | -0.025 | -3.42
-1.5 | 0.044 | 0.00749 | -0.026 | 5.851
-1 | 0.113 | 0.0069 | -0.027 | 16.439
-0.5 | 0.183 | 0.00692 | -0.028 | 26.527
0 | 0.246 | 0.00735 | -0.029 | 33.501
0.5 | 0.314 | 0.00721 | -0.03 | 43.529
1 | 0.382 | 0.0064 | -0.031 | 59.648
1.5 | 0.449 | 0.00662 | -0.032 | 67.853
2 | 0.517 | 0.00686 | -0.033 | 75.251
2.5 | 0.581 | 0.00714 | -0.034 | 81.441
3 | 0.648 | 0.00736 | -0.036 | 87.995
3.5 | 0.714 | 0.00808 | -0.037 | 88.397
4 | 0.78 | 0.00843 | -0.038 | 92.624
4.5 | 0.846 | 0.0089 | -0.039 | 95.096
5 | 0.911 | 0.00946 | -0.04 | 96.299
5.5 | 0.975 | 0.01016 | -0.041 | 95.977
6 | 1.037 | 0.01121 | -0.042 | 92.454
6.5 | 1.094 | 0.01266 | -0.043 | 86.378
7 | 1.146 | 0.0139 | -0.045 | 82.43
7.5 | 1.188 | 0.0152 | -0.046 | 78.159
8 | 1.214 | 0.01688 | -0.047 | 71.958
8.5 | 1.214 | 0.01822 | -0.048 | 66.639
9 | 1.154 | 0.01986 | -0.049 | 58.106
9.5 | 0.74 | 0.0218 | -0.05 | 33.925
10 | 0.771 | 0.02263 | -0.051 | 34.09
10.5 | 0.802 | 0.02505 | -0.052 | 32.03
11 | 0.834 | 0.02611 | -0.054 | 31.922
11.5 | 0.865 | 0.02677 | -0.055 | 32.308
12 | 0.894 | 0.03028 | -0.056 | 29.515
12.5 | 0.926 | 0.03012 | -0.057 | 30.751
13 | 0.949 | 0.03569 | -0.058 | 26.589
13.5 | 0.847 | 0.09849 | -0.037 | 8.595
14 | 0.867 | 0.10168 | -0.034 | 8.527
14.5 | 0.904 | 0.10414 | -0.04 | 8.681
15 | 0.932 | 0.11251 | -0.042 | 8.279
15.5 | 0.949 | 0.11503 | -0.038 | 8.253
16 | 1.015 | 0.0986 | -0.051 | 10.294
16.5 | 1.05 | 0.10119 | -0.053 | 10.373
17 | 1.03 | 0.12915 | -0.041 | 7.974
17.5 | 1.074 | 0.12515 | -0.049 | 8.585
18 | 1.168 | 0.08891 | -0.061 | 13.143
18.5 | 1.142 | 0.1308 | -0.054 | 8.734
19 | 1.143 | 0.14439 | -0.048 | 7.914
19.5 | 1.215 | 0.12052 | -0.059 | 10.078
20 | 1.264 | 0.11159 | -0.063 | 11.331

## 96. Re 7M Mach 0.50 (2)
BIGFOIL.COM POLAR EXPORT
ah93k132
AH 93-K-132/15 |  |  |  | Cl Max: | 1.3607 | at alpha= | 11.5 | deg
XFOIL ncrit=9 |  |  |  | L/D Max: | 157.478 | at alpha= | 2 | deg
Re: | 7000000 |  |  | Cd Min: | 0.28009 | at alpha= | -20 | deg
Mach: | 0.5 |  |  | Cl=0 at alpha= | -2.0107 | deg
|  |  |  | @ Cl=0.1, Cd= | 0.0053561
|  |  |  | @ Cl=0.4, Cd= | 0.0037037
|  |  |  | @ Cl=0.6, Cd= | 0.0038378
alpha (deg) | Cl | Cd | Cm | Cl/Cd
-20 | -0.7738 | 0.28009 | 0.0836 | -2.7627
-19.5 | -0.7505 | 0.27232 | 0.078 | -2.7559
-19 | -0.727 | 0.26457 | 0.0725 | -2.7479
-18.5 | -0.7034 | 0.25658 | 0.0671 | -2.7414
-18 | -0.6799 | 0.24852 | 0.0617 | -2.7358
-17.5 | -0.6564 | 0.24037 | 0.0565 | -2.7308
-17 | -0.6328 | 0.23191 | 0.0514 | -2.7286
-16.5 | -0.6102 | 0.2235 | 0.0463 | -2.7302
-16 | -0.589 | 0.21501 | 0.0412 | -2.7394
-15.5 | -0.5666 | 0.20631 | 0.0364 | -2.7464
-15 | -0.5452 | 0.19813 | 0.0317 | -2.7517
-14.5 | -0.5242 | 0.18996 | 0.0271 | -2.7595
-14 | -0.504 | 0.18182 | 0.0226 | -2.772
-13.5 | -0.4848 | 0.17368 | 0.0182 | -2.7913
-13 | -0.4702 | 0.16478 | 0.0138 | -2.8535
-12.5 | -0.4529 | 0.15673 | 0.0097 | -2.8897
-11.5 | -0.4241 | 0.14013 | 0.0019 | -3.0265
-11 | -0.413 | 0.13143 | -0.002 | -3.1424
-10.5 | -0.4042 | 0.12252 | -0.0059 | -3.2991
-10 | -0.3947 | 0.11413 | -0.0097 | -3.4583
-9.5 | -0.3889 | 0.10532 | -0.014 | -3.6926
-9 | -0.3795 | 0.09751 | -0.018 | -3.8919
-8.5 | -0.3722 | 0.08944 | -0.0224 | -4.1614
-8 | -0.3688 | 0.08074 | -0.0275 | -4.5677
-7.5 | -0.3697 | 0.07128 | -0.0343 | -5.1866
-7 | -0.3797 | 0.06036 | -0.0463 | -6.2906
-6.5 | -0.3868 | 0.05052 | -0.0514 | -7.6564
-6 | -0.3828 | 0.04047 | -0.0532 | -9.4589
-5.5 | -0.3714 | 0.03068 | -0.0513 | -12.1056
-5 | -0.3534 | 0.02134 | -0.0463 | -16.5604
-4.5 | -0.3296 | 0.01219 | -0.0393 | -27.0386
-4 | -0.2778 | 0.00784 | -0.0349 | -35.4337
-3.5 | -0.2097 | 0.00683 | -0.0334 | -30.7028
-3 | -0.1394 | 0.0063 | -0.0328 | -22.127
-2.5 | -0.0687 | 0.00597 | -0.0328 | -11.5075
-2 | 0.0015 | 0.00567 | -0.0331 | 0.26455
-1.5 | 0.0716 | 0.00545 | -0.0336 | 13.1376
-1 | 0.1412 | 0.00522 | -0.0343 | 27.0498
0 | 0.2765 | 0.0046 | -0.0357 | 60.1087
0.5 | 0.3431 | 0.00431 | -0.0365 | 79.6056
1 | 0.4041 | 0.00366 | -0.0364 | 110.4098
1.5 | 0.4666 | 0.00322 | -0.0365 | 144.9068
2 | 0.5307 | 0.00337 | -0.0364 | 157.4777
3 | 0.667 | 0.00429 | -0.0384 | 155.4779
3.5 | 0.7345 | 0.00491 | -0.0393 | 149.5927
4 | 0.7992 | 0.00573 | -0.04 | 139.4764
4.5 | 0.8612 | 0.0068 | -0.0406 | 126.6471
5 | 0.9181 | 0.00826 | -0.0411 | 111.1501
5.5 | 0.9659 | 0.00971 | -0.0399 | 99.4748
6 | 0.9905 | 0.01101 | -0.0335 | 89.9637
6.5 | 1.0216 | 0.01241 | -0.0285 | 82.3207
7 | 1.0498 | 0.01428 | -0.0238 | 73.5154
7.5 | 1.0902 | 0.01576 | -0.0205 | 69.1751
8 | 1.1318 | 0.0173 | -0.0174 | 65.422
8.5 | 1.1709 | 0.01908 | -0.014 | 61.3679
9 | 1.2096 | 0.02101 | -0.0105 | 57.5726
9.5 | 1.2514 | 0.02292 | -0.0072 | 54.5986
10 | 1.2915 | 0.02508 | -0.0038 | 51.4952
10.5 | 1.3303 | 0.02755 | -0.0004 | 48.2868
11 | 1.3565 | 0.03091 | 0.0041 | 43.8855
11.5 | 1.3607 | 0.03592 | 0.0095 | 37.8814
12 | 1.3446 | 0.04269 | 0.0148 | 31.4968
12.5 | 1.317 | 0.05081 | 0.0189 | 25.9201
13 | 1.284 | 0.06005 | 0.0212 | 21.3822
13.5 | 1.2472 | 0.07053 | 0.0213 | 17.6833
14 | 1.2088 | 0.08206 | 0.0194 | 14.7307
14.5 | 1.1706 | 0.09456 | 0.0154 | 12.3794
15 | 1.1348 | 0.10782 | 0.0097 | 10.5249
15.5 | 1.1025 | 0.1214 | 0.0031 | 9.0815
16 | 1.0748 | 0.13526 | -0.0044 | 7.9462
16.5 | 1.0519 | 0.14905 | -0.0122 | 7.0574

## 97. Re 8M Mach 0.00 (1)
BIGFOIL.COM POLAR EXPORT
ah93k132
AH 93-K-132/15 |  |  |  | Cl Max: | 1.28 | at alpha= | 11.5 | deg
JavaFoil+Calcfoil stall+Eppler ext transition |  |  |  | L/D Max: | 100.938 | at alpha= | 6 | deg
Re: | 8000000 |  |  | Cd Min: | 0.00587 | at alpha= | -4 | deg
Mach: | 0 |  |  | Cl=0 at alpha= | -1.8167 | deg
|  |  |  | @ Cl=0.1, Cd= | 0.0061871
|  |  |  | @ Cl=0.4, Cd= | 0.0060388
|  |  |  | @ Cl=0.6, Cd= | 0.0068786
alpha (deg) | Cl | Cd | Cm | Cl/Cd
-14 | -0.389 | 0.0909 | -0.002 | -4.283
-13.5 | -0.404 | 0.08641 | -0.002 | -4.675
-13 | -0.418 | 0.08242 | -0.002 | -5.072
-12.5 | -0.431 | 0.07847 | -0.003 | -5.497
-12 | -0.444 | 0.07392 | -0.003 | -6.006
-11.5 | -0.455 | 0.06946 | -0.004 | -6.551
-11 | -0.464 | 0.0654 | -0.004 | -7.095
-10.5 | -0.47 | 0.06172 | -0.005 | -7.621
-10 | -0.48 | 0.05323 | -0.006 | -9.011
-9.5 | -0.49 | 0.04281 | -0.007 | -11.454
-9 | -0.576 | 0.01045 | -0.01 | -55.121
-8.5 | -0.471 | 0.04314 | -0.007 | -10.929
-8 | -0.552 | 0.00911 | -0.012 | -60.566
-7.5 | -0.533 | 0.0084 | -0.013 | -63.459
-7 | -0.508 | 0.00875 | -0.013 | -58.054
-6.5 | -0.477 | 0.00785 | -0.014 | -60.725
-6 | -0.441 | 0.00767 | -0.015 | -57.469
-5.5 | -0.399 | 0.00733 | -0.016 | -54.485
-5 | -0.354 | 0.00721 | -0.017 | -49.08
-4.5 | -0.305 | 0.00606 | -0.018 | -50.214
-4 | -0.252 | 0.00587 | -0.019 | -42.943
-3.5 | -0.197 | 0.00636 | -0.02 | -30.96
-3 | -0.14 | 0.00712 | -0.02 | -19.663
-2.5 | -0.081 | 0.00708 | -0.021 | -11.51
-2 | -0.022 | 0.00713 | -0.022 | -3.08
-1.5 | 0.038 | 0.00667 | -0.023 | 5.713
-1 | 0.098 | 0.00619 | -0.024 | 15.906
-0.5 | 0.159 | 0.0061 | -0.025 | 26.082
0 | 0.221 | 0.00597 | -0.026 | 36.976
0.5 | 0.273 | 0.00663 | -0.026 | 41.202
1 | 0.332 | 0.00677 | -0.027 | 48.99
1.5 | 0.39 | 0.00601 | -0.028 | 64.99
2 | 0.449 | 0.00618 | -0.029 | 72.618
2.5 | 0.506 | 0.00625 | -0.03 | 80.971
3 | 0.564 | 0.00668 | -0.031 | 84.486
3.5 | 0.622 | 0.007 | -0.032 | 88.872
4 | 0.679 | 0.00736 | -0.033 | 92.344
4.5 | 0.737 | 0.00761 | -0.034 | 96.814
5 | 0.794 | 0.00808 | -0.035 | 98.278
5.5 | 0.851 | 0.00845 | -0.036 | 100.734
6 | 0.906 | 0.00898 | -0.037 | 100.938
6.5 | 0.96 | 0.00972 | -0.038 | 98.741
7 | 1.012 | 0.01066 | -0.039 | 94.963
7.5 | 1.062 | 0.01142 | -0.04 | 92.947
8 | 1.108 | 0.01216 | -0.041 | 91.145
8.5 | 1.151 | 0.01321 | -0.042 | 87.132
9 | 1.19 | 0.01383 | -0.043 | 86.029
9.5 | 1.221 | 0.01455 | -0.044 | 83.895
10 | 1.246 | 0.0153 | -0.045 | 81.44
10.5 | 1.265 | 0.01619 | -0.046 | 78.112
11 | 1.276 | 0.01706 | -0.047 | 74.792
11.5 | 1.28 | 0.01798 | -0.048 | 71.177
12 | 1.276 | 0.01898 | -0.049 | 67.251
12.5 | 1.266 | 0.01991 | -0.05 | 63.58
13 | 1.248 | 0.02103 | -0.051 | 59.356
13.5 | 1.224 | 0.02228 | -0.052 | 54.949
14 | 1.195 | 0.0236 | -0.053 | 50.646
14.5 | 1.161 | 0.02507 | -0.054 | 46.326
15 | 1.123 | 0.02659 | -0.055 | 42.239
15.5 | 1.082 | 0.0283 | -0.056 | 38.241
16 | 1.039 | 0.03019 | -0.057 | 34.414
16.5 | 0.994 | 0.03228 | -0.057 | 30.783

## 98. Re 8M Mach 0.00 (2)
BIGFOIL.COM POLAR EXPORT
ah93k132
AH 93-K-132/15 |  |  |  | Cl Max: | 1.7235 | at alpha= | 20 | deg
XFOIL ncrit=9 |  |  |  | L/D Max: | 153.788 | at alpha= | 3 | deg
Re: | 8000000 |  |  | Cd Min: | 0.06085 | at alpha= | 20 | deg
Mach: | 0 |  |  | Cl=0 at alpha= | -1.878 | deg
|  |  |  | @ Cl=0.1, Cd= | 0.0049168
|  |  |  | @ Cl=0.4, Cd= | 0.0031242
|  |  |  | @ Cl=0.6, Cd= | 0.0040137
alpha (deg) | Cl | Cd | Cm | Cl/Cd
-15 | -1.0604 | 0.0539 | -0.0393 | -19.6735
-14.5 | -1.1212 | 0.04041 | -0.0451 | -27.7456
-14 | -1.1629 | 0.03362 | -0.0379 | -34.5895
-13.5 | -1.1762 | 0.02749 | -0.0317 | -42.7865
-13 | -1.1631 | 0.02308 | -0.0273 | -50.3943
-12.5 | -1.135 | 0.01995 | -0.0243 | -56.8922
-12 | -1.0983 | 0.01759 | -0.0221 | -62.4389
-11.5 | -1.0562 | 0.01575 | -0.0205 | -67.0603
-11 | -1.0105 | 0.01425 | -0.0193 | -70.9123
-10.5 | -0.9624 | 0.01298 | -0.0184 | -74.1448
-10 | -0.9124 | 0.0119 | -0.0177 | -76.6723
-9.5 | -0.8608 | 0.01098 | -0.0173 | -78.3971
-9 | -0.808 | 0.01019 | -0.017 | -79.2934
-8.5 | -0.7543 | 0.00949 | -0.0169 | -79.4837
-8 | -0.6999 | 0.00888 | -0.0169 | -78.8176
-7.5 | -0.6446 | 0.00836 | -0.017 | -77.1053
-7 | -0.5886 | 0.00796 | -0.0173 | -73.9447
-6.5 | -0.532 | 0.00764 | -0.0178 | -69.6335
-6 | -0.4751 | 0.00734 | -0.0183 | -64.7275
-5.5 | -0.4176 | 0.0071 | -0.0189 | -58.8169
-5 | -0.361 | 0.0067 | -0.0192 | -53.8806
-4.5 | -0.3039 | 0.00637 | -0.0197 | -47.708
-4 | -0.2464 | 0.00611 | -0.0203 | -40.3273
-3.5 | -0.1885 | 0.00588 | -0.021 | -32.0578
-3 | -0.1305 | 0.00567 | -0.0217 | -23.0159
-2.5 | -0.0724 | 0.00547 | -0.0225 | -13.2358
-2 | -0.0142 | 0.00529 | -0.0233 | -2.6843
-1.5 | 0.044 | 0.00509 | -0.0241 | 8.6444
-1 | 0.1022 | 0.00491 | -0.0249 | 20.8147
-0.5 | 0.1596 | 0.00466 | -0.0257 | 34.2489
0 | 0.2167 | 0.00437 | -0.0265 | 49.5881
0.5 | 0.2737 | 0.00411 | -0.0273 | 66.5937
1 | 0.3292 | 0.00375 | -0.028 | 87.7867
1.5 | 0.383 | 0.00316 | -0.0283 | 121.2025
2 | 0.44 | 0.00304 | -0.0292 | 144.7368
2.5 | 0.4952 | 0.00324 | -0.0295 | 152.8395
3 | 0.5521 | 0.00359 | -0.0304 | 153.7883
3.5 | 0.6075 | 0.00408 | -0.031 | 148.8971
4 | 0.6624 | 0.00461 | -0.0315 | 143.6876
4.5 | 0.7133 | 0.00518 | -0.0313 | 137.7027
5 | 0.7654 | 0.00572 | -0.0315 | 133.8112
5.5 | 0.8175 | 0.00637 | -0.0319 | 128.3359
6 | 0.8702 | 0.00703 | -0.0326 | 123.7838
6.5 | 0.9197 | 0.00801 | -0.0331 | 114.819
7 | 0.9698 | 0.00887 | -0.0337 | 109.3348
7.5 | 1.0171 | 0.00968 | -0.034 | 105.0723
8 | 1.0591 | 0.01051 | -0.0334 | 100.7707
8.5 | 1.1001 | 0.0114 | -0.0325 | 96.5
9 | 1.1414 | 0.01229 | -0.0317 | 92.8723
9.5 | 1.1814 | 0.01323 | -0.0307 | 89.2971
10 | 1.2225 | 0.01412 | -0.03 | 86.5793
10.5 | 1.2626 | 0.01506 | -0.0292 | 83.838
11 | 1.3028 | 0.016 | -0.0284 | 81.425
11.5 | 1.3403 | 0.01709 | -0.0274 | 78.426
12 | 1.3764 | 0.01822 | -0.0262 | 75.5434
12.5 | 1.4123 | 0.01942 | -0.0252 | 72.724
13 | 1.4462 | 0.02072 | -0.0239 | 69.7973
13.5 | 1.4764 | 0.02228 | -0.0224 | 66.2657
14 | 1.5087 | 0.02371 | -0.0212 | 63.6314
14.5 | 1.539 | 0.02541 | -0.0201 | 60.5667
15 | 1.5682 | 0.02719 | -0.0189 | 57.6756
15.5 | 1.5933 | 0.02936 | -0.0175 | 54.2677
16 | 1.6154 | 0.03179 | -0.016 | 50.8147
16.5 | 1.6352 | 0.0345 | -0.0145 | 47.3971
17 | 1.6566 | 0.03714 | -0.0134 | 44.6042
17.5 | 1.6754 | 0.0401 | -0.0123 | 41.7805
18 | 1.6919 | 0.04337 | -0.0114 | 39.0108
18.5 | 1.7049 | 0.04703 | -0.0105 | 36.2513
19 | 1.7152 | 0.05109 | -0.0097 | 33.5721
19.5 | 1.7218 | 0.05564 | -0.0092 | 30.9454
20 | 1.7235 | 0.06085 | -0.0089 | 28.3237

## 99. Re 8M Mach 0.10 (1)
BIGFOIL.COM POLAR EXPORT
ah93k132
AH 93-K-132/15 |  |  |  | Cl Max: | 1.274 | at alpha= | 11.5 | deg
JavaFoil+Calcfoil stall+Eppler ext transition |  |  |  | L/D Max: | 100.896 | at alpha= | 6 | deg
Re: | 8000000 |  |  | Cd Min: | 0.00603 | at alpha= | 1.5 | deg
Mach: | 0.1 |  |  | Cl=0 at alpha= | -1.8167 | deg
|  |  |  | @ Cl=0.1, Cd= | 0.0061593
|  |  |  | @ Cl=0.4, Cd= | 0.0060558
|  |  |  | @ Cl=0.6, Cd= | 0.0068907
alpha (deg) | Cl | Cd | Cm | Cl/Cd
-14 | -0.35 | 0.09144 | -0.002 | -3.822
-13.5 | -0.367 | 0.08718 | -0.002 | -4.207
-13 | -0.383 | 0.08276 | -0.002 | -4.634
-12.5 | -0.399 | 0.07979 | -0.003 | -5.004
-12 | -0.415 | 0.07486 | -0.003 | -5.54
-11.5 | -0.429 | 0.07025 | -0.004 | -6.105
-11 | -0.441 | 0.06591 | -0.004 | -6.693
-10.5 | -0.451 | 0.06247 | -0.004 | -7.212
-10 | -0.461 | 0.05612 | -0.005 | -8.209
-9.5 | -0.468 | 0.04948 | -0.006 | -9.468
-9 | -0.563 | 0.01056 | -0.01 | -53.3
-8.5 | -0.459 | 0.04605 | -0.007 | -9.972
-8 | -0.456 | 0.04003 | -0.008 | -11.383
-7.5 | -0.528 | 0.0085 | -0.013 | -62.116
-7 | -0.505 | 0.00883 | -0.014 | -57.158
-6.5 | -0.475 | 0.00789 | -0.014 | -60.236
-6 | -0.44 | 0.00764 | -0.015 | -57.625
-5.5 | -0.4 | 0.00742 | -0.016 | -53.869
-5 | -0.354 | 0.00718 | -0.017 | -49.366
-4.5 | -0.305 | 0.0061 | -0.018 | -50.076
-4 | -0.253 | 0.00647 | -0.019 | -39.128
-3.5 | -0.198 | 0.00641 | -0.02 | -30.863
-3 | -0.141 | 0.00719 | -0.021 | -19.565
-2.5 | -0.082 | 0.00706 | -0.021 | -11.596
-2 | -0.022 | 0.00716 | -0.022 | -3.083
-1.5 | 0.038 | 0.00668 | -0.023 | 5.732
-1 | 0.099 | 0.00616 | -0.024 | 16.068
-0.5 | 0.16 | 0.00612 | -0.025 | 26.138
0 | 0.215 | 0.00681 | -0.025 | 31.645
0.5 | 0.274 | 0.00663 | -0.026 | 41.4
1 | 0.333 | 0.00677 | -0.027 | 49.232
1.5 | 0.392 | 0.00603 | -0.028 | 65.114
2 | 0.451 | 0.00622 | -0.029 | 72.51
2.5 | 0.508 | 0.0063 | -0.03 | 80.741
3 | 0.567 | 0.00672 | -0.031 | 84.325
3.5 | 0.625 | 0.00702 | -0.032 | 89.012
4 | 0.683 | 0.00739 | -0.033 | 92.432
4.5 | 0.741 | 0.00766 | -0.034 | 96.65
5 | 0.798 | 0.00812 | -0.035 | 98.282
5.5 | 0.855 | 0.0085 | -0.036 | 100.625
6 | 0.911 | 0.00903 | -0.037 | 100.896
6.5 | 0.965 | 0.0098 | -0.038 | 98.413
7 | 1.017 | 0.01074 | -0.039 | 94.668
7.5 | 1.066 | 0.01151 | -0.04 | 92.675
8 | 1.112 | 0.01224 | -0.041 | 90.873
8.5 | 1.155 | 0.0132 | -0.042 | 87.487
9 | 1.194 | 0.01398 | -0.043 | 85.357
9.5 | 1.224 | 0.01469 | -0.044 | 83.321
10 | 1.248 | 0.01548 | -0.045 | 80.601
10.5 | 1.264 | 0.01637 | -0.046 | 77.239
11 | 1.273 | 0.01725 | -0.047 | 73.797
11.5 | 1.274 | 0.01822 | -0.048 | 69.944
12 | 1.267 | 0.01919 | -0.049 | 66.035
12.5 | 1.252 | 0.02024 | -0.05 | 61.868
13 | 1.23 | 0.02138 | -0.051 | 57.536
13.5 | 1.201 | 0.02274 | -0.052 | 52.834
14 | 1.167 | 0.02412 | -0.053 | 48.368
14.5 | 1.127 | 0.02559 | -0.054 | 44.04
15 | 1.083 | 0.02724 | -0.055 | 39.773
15.5 | 1.037 | 0.02902 | -0.056 | 35.721
16 | 0.987 | 0.03118 | -0.057 | 31.669
16.5 | 0.937 | 0.03326 | -0.058 | 28.164

## 100. Re 8M Mach 0.10 (2)
BIGFOIL.COM POLAR EXPORT
ah93k132
AH 93-K-132/15 |  |  |  | Cl Max: | 1.7069 | at alpha= | 19.5 | deg
XFOIL ncrit=9 |  |  |  | L/D Max: | 153.934 | at alpha= | 3 | deg
Re: | 8000000 |  |  | Cd Min: | 0.07799 | at alpha= | -14 | deg
Mach: | 0.1 |  |  | Cl=0 at alpha= | -1.8822 | deg
|  |  |  | @ Cl=0.1, Cd= | 0.0049302
|  |  |  | @ Cl=0.4, Cd= | 0.0031401
|  |  |  | @ Cl=0.6, Cd= | 0.003999
alpha (deg) | Cl | Cd | Cm | Cl/Cd
-14 | -0.8991 | 0.07799 | -0.0218 | -11.5284
-13 | -1.0959 | 0.03252 | -0.0369 | -33.6993
-12.5 | -1.1062 | 0.02528 | -0.0309 | -43.7579
-12 | -1.0875 | 0.02077 | -0.0269 | -52.3592
-11.5 | -1.0538 | 0.0178 | -0.0241 | -59.2022
-11 | -1.0124 | 0.01563 | -0.0221 | -64.7729
-10.5 | -0.9665 | 0.01394 | -0.0207 | -69.3329
-10 | -0.9174 | 0.01258 | -0.0196 | -72.9253
-9.5 | -0.8662 | 0.01147 | -0.0189 | -75.5187
-9 | -0.8135 | 0.01055 | -0.0184 | -77.109
-8.5 | -0.7596 | 0.00975 | -0.0181 | -77.9077
-8 | -0.7048 | 0.00907 | -0.0179 | -77.7067
-7.5 | -0.6492 | 0.00851 | -0.0179 | -76.2867
-7 | -0.5927 | 0.00806 | -0.0181 | -73.536
-6.5 | -0.5357 | 0.0077 | -0.0184 | -69.5714
-6 | -0.4783 | 0.00737 | -0.0188 | -64.8982
-5 | -0.363 | 0.00675 | -0.0197 | -53.7778
-4.5 | -0.3056 | 0.0064 | -0.0201 | -47.75
-4 | -0.2476 | 0.00613 | -0.0207 | -40.3915
-3.5 | -0.1894 | 0.0059 | -0.0213 | -32.1017
-3 | -0.1309 | 0.00568 | -0.022 | -23.0458
-2.5 | -0.0724 | 0.00548 | -0.0227 | -13.2117
-2 | -0.0138 | 0.0053 | -0.0235 | -2.6038
-1.5 | 0.0448 | 0.0051 | -0.0243 | 8.7843
-1 | 0.1033 | 0.00492 | -0.0252 | 20.9959
-0.5 | 0.1611 | 0.00466 | -0.026 | 34.5708
0 | 0.2185 | 0.00437 | -0.0267 | 50
0.5 | 0.2758 | 0.00411 | -0.0276 | 67.1046
1 | 0.3316 | 0.00375 | -0.0282 | 88.4267
1.5 | 0.3857 | 0.00317 | -0.0286 | 121.6719
2 | 0.443 | 0.00305 | -0.0295 | 145.2459
2.5 | 0.4984 | 0.00325 | -0.0298 | 153.3538
3 | 0.5557 | 0.00361 | -0.0306 | 153.9335
3.5 | 0.6115 | 0.0041 | -0.0312 | 149.1463
4 | 0.6668 | 0.00463 | -0.0318 | 144.0173
4.5 | 0.718 | 0.00521 | -0.0316 | 137.8119
5.5 | 0.8228 | 0.00641 | -0.0322 | 128.3619
6 | 0.8757 | 0.0071 | -0.0329 | 123.338
6.5 | 0.9253 | 0.0081 | -0.0333 | 114.2346
7 | 0.976 | 0.00902 | -0.0341 | 108.204
7.5 | 1.0225 | 0.00987 | -0.0343 | 103.5968
8 | 1.0623 | 0.01072 | -0.033 | 99.0951
8.5 | 1.1044 | 0.0116 | -0.0322 | 95.2069
9 | 1.1446 | 0.01255 | -0.0312 | 91.2032
9.5 | 1.1855 | 0.01347 | -0.0302 | 88.0104
10 | 1.2259 | 0.01442 | -0.0293 | 85.0139
10.5 | 1.2664 | 0.01538 | -0.0284 | 82.3407
11 | 1.306 | 0.01637 | -0.0275 | 79.7801
11.5 | 1.3437 | 0.01749 | -0.0264 | 76.8268
12 | 1.38 | 0.01863 | -0.0251 | 74.0741
12.5 | 1.4153 | 0.01991 | -0.0239 | 71.0849
13 | 1.4487 | 0.02129 | -0.0225 | 68.046
13.5 | 1.4792 | 0.02288 | -0.0209 | 64.6503
14 | 1.5114 | 0.02444 | -0.0197 | 61.8412
14.5 | 1.5417 | 0.0262 | -0.0184 | 58.8435
15 | 1.5685 | 0.02827 | -0.0169 | 55.4828
15.5 | 1.5926 | 0.03059 | -0.0154 | 52.0628
16 | 1.6134 | 0.03322 | -0.0137 | 48.5671
16.5 | 1.6364 | 0.03581 | -0.0125 | 45.6967
17 | 1.6562 | 0.03869 | -0.0113 | 42.8069
17.5 | 1.6734 | 0.04193 | -0.0101 | 39.9094
18 | 1.6875 | 0.04555 | -0.0091 | 37.0472
18.5 | 1.6973 | 0.04971 | -0.0082 | 34.144
19 | 1.7048 | 0.05425 | -0.0075 | 31.4249
19.5 | 1.7069 | 0.05947 | -0.007 | 28.7019
20 | 1.7065 | 0.06515 | -0.0069 | 26.1934

## 101. Re 8M Mach 0.25 (1)
BIGFOIL.COM POLAR EXPORT
ah93k132
AH 93-K-132/15 |  |  |  | Cl Max: | 1.253 | at alpha= | 10.5 | deg
JavaFoil+Calcfoil stall+Eppler ext transition |  |  |  | L/D Max: | 99.711 | at alpha= | 5.5 | deg
Re: | 8000000 |  |  | Cd Min: | 0.00616 | at alpha= | 1.5 | deg
Mach: | 0.25 |  |  | Cl=0 at alpha= | -1.8145 | deg
|  |  |  | @ Cl=0.1, Cd= | 0.0066051
|  |  |  | @ Cl=0.4, Cd= | 0.0061954
|  |  |  | @ Cl=0.6, Cd= | 0.0069946
alpha (deg) | Cl | Cd | Cm | Cl/Cd
-11.5 | -0.178 | 0.07227 | -0.004 | -2.468
-11 | -0.229 | 0.06979 | -0.004 | -3.285
-10.5 | -0.273 | 0.065 | -0.004 | -4.197
-10 | -0.31 | 0.06171 | -0.005 | -5.023
-9.5 | -0.342 | 0.05667 | -0.005 | -6.041
-9 | -0.366 | 0.05488 | -0.006 | -6.667
-8.5 | -0.384 | 0.05118 | -0.006 | -7.499
-8 | -0.394 | 0.04775 | -0.007 | -8.25
-7.5 | -0.397 | 0.0432 | -0.008 | -9.188
-7 | -0.394 | 0.03881 | -0.009 | -10.155
-6.5 | -0.46 | 0.00878 | -0.015 | -52.363
-6 | -0.433 | 0.00852 | -0.016 | -50.832
-5.5 | -0.398 | 0.00756 | -0.017 | -52.714
-5 | -0.357 | 0.00733 | -0.017 | -48.696
-4.5 | -0.31 | 0.00681 | -0.018 | -45.439
-4 | -0.258 | 0.00656 | -0.019 | -39.262
-3.5 | -0.202 | 0.00687 | -0.02 | -29.421
-3 | -0.144 | 0.00723 | -0.021 | -19.922
-2.5 | -0.084 | 0.00719 | -0.022 | -11.686
-2 | -0.023 | 0.00724 | -0.023 | -3.13
-1.5 | 0.039 | 0.00676 | -0.024 | 5.811
-1 | 0.102 | 0.0066 | -0.024 | 15.413
-0.5 | 0.164 | 0.00652 | -0.025 | 25.189
0 | 0.221 | 0.00691 | -0.026 | 32.013
0.5 | 0.282 | 0.00677 | -0.027 | 41.608
1 | 0.342 | 0.00688 | -0.028 | 49.758
1.5 | 0.403 | 0.00616 | -0.029 | 65.405
2 | 0.463 | 0.00635 | -0.03 | 72.962
2.5 | 0.522 | 0.00644 | -0.031 | 80.96
3 | 0.582 | 0.0069 | -0.032 | 84.306
3.5 | 0.641 | 0.00721 | -0.033 | 88.923
4 | 0.701 | 0.00756 | -0.034 | 92.666
4.5 | 0.76 | 0.00786 | -0.035 | 96.79
5 | 0.819 | 0.00836 | -0.036 | 98.028
5.5 | 0.877 | 0.0088 | -0.037 | 99.711
6 | 0.934 | 0.00947 | -0.038 | 98.702
6.5 | 0.989 | 0.01013 | -0.039 | 97.65
7 | 1.042 | 0.01121 | -0.04 | 92.969
7.5 | 1.092 | 0.0119 | -0.041 | 91.703
8 | 1.137 | 0.01294 | -0.042 | 87.811
8.5 | 1.177 | 0.01401 | -0.043 | 83.983
9 | 1.212 | 0.01476 | -0.044 | 82.122
9.5 | 1.236 | 0.01559 | -0.045 | 79.247
10 | 1.25 | 0.01647 | -0.046 | 75.894
10.5 | 1.253 | 0.01751 | -0.047 | 71.541
11 | 1.244 | 0.01849 | -0.048 | 67.253
11.5 | 1.222 | 0.01971 | -0.049 | 61.971
12 | 1.186 | 0.02111 | -0.05 | 56.179
12.5 | 1.137 | 0.02255 | -0.051 | 50.413
13 | 1.075 | 0.02397 | -0.052 | 44.872
13.5 | 1.002 | 0.0256 | -0.053 | 39.152
14 | 0.918 | 0.02749 | -0.054 | 33.407
14.5 | 0.826 | 0.02952 | -0.055 | 27.971
15 | 0.725 | 0.03222 | -0.056 | 22.511
15.5 | 0.618 | 0.03569 | -0.057 | 17.326

## 102. Re 8M Mach 0.25 (2)
BIGFOIL.COM POLAR EXPORT
ah93k132
AH 93-K-132/15 |  |  |  | Cl Max: | 1.6237 | at alpha= | 17.5 | deg
XFOIL ncrit=9 |  |  |  | L/D Max: | 156.125 | at alpha= | 3 | deg
Re: | 8000000 |  |  | Cd Min: | 0.17083 | at alpha= | -14 | deg
Mach: | 0.25 |  |  | Cl=0 at alpha= | -1.9036 | deg
|  |  |  | @ Cl=0.1, Cd= | 0.0049711
|  |  |  | @ Cl=0.4, Cd= | 0.0032041
|  |  |  | @ Cl=0.6, Cd= | 0.0038975
alpha (deg) | Cl | Cd | Cm | Cl/Cd
-14 | -0.5133 | 0.17083 | 0.0223 | -3.0047
-13.5 | -0.5003 | 0.16306 | 0.0186 | -3.0682
-13 | -0.4951 | 0.15354 | 0.0147 | -3.2246
-12.5 | -0.4906 | 0.14371 | 0.0106 | -3.4138
-11.5 | -0.499 | 0.12092 | 0.0015 | -4.1267
-11 | -0.4948 | 0.11247 | -0.0026 | -4.3994
-10.5 | -0.49 | 0.10441 | -0.0066 | -4.693
-9 | -0.8055 | 0.01885 | -0.0313 | -42.7321
-8.5 | -0.7725 | 0.01415 | -0.0274 | -54.5936
-8 | -0.7244 | 0.01168 | -0.0252 | -62.0205
-7.5 | -0.6703 | 0.01013 | -0.0237 | -66.1698
-7 | -0.6134 | 0.00909 | -0.0228 | -67.4807
-6.5 | -0.5546 | 0.00838 | -0.0223 | -66.1814
-6 | -0.4954 | 0.00775 | -0.022 | -63.9226
-5.5 | -0.4352 | 0.00732 | -0.022 | -59.4536
-5 | -0.3746 | 0.00701 | -0.0222 | -53.4379
-4.5 | -0.3147 | 0.00659 | -0.0224 | -47.7542
-4 | -0.2544 | 0.00625 | -0.0227 | -40.704
-3.5 | -0.1939 | 0.00597 | -0.0231 | -32.4791
-3 | -0.1331 | 0.00575 | -0.0237 | -23.1478
-2.5 | -0.0725 | 0.00552 | -0.0243 | -13.1341
-2 | -0.0117 | 0.00534 | -0.0251 | -2.191
-1.5 | 0.049 | 0.00514 | -0.0259 | 9.5331
-1 | 0.1094 | 0.00494 | -0.0267 | 22.1457
-0.5 | 0.1692 | 0.00469 | -0.0275 | 36.0768
0 | 0.2284 | 0.0044 | -0.0282 | 51.9091
0.5 | 0.2876 | 0.00415 | -0.0291 | 69.3012
1 | 0.345 | 0.00377 | -0.0297 | 91.5119
1.5 | 0.4004 | 0.0032 | -0.03 | 125.125
2 | 0.4593 | 0.00306 | -0.0308 | 150.098
2.5 | 0.5167 | 0.00332 | -0.0312 | 155.6325
3 | 0.5761 | 0.00369 | -0.0321 | 156.1247
3.5 | 0.6337 | 0.00419 | -0.0327 | 151.2411
4 | 0.691 | 0.00478 | -0.0333 | 144.5607
4.5 | 0.7442 | 0.00536 | -0.0332 | 138.8433
5 | 0.7982 | 0.00598 | -0.0333 | 133.4783
5.5 | 0.8522 | 0.0067 | -0.0337 | 127.194
6 | 0.9063 | 0.00752 | -0.0344 | 120.5186
6.5 | 0.9581 | 0.00883 | -0.0355 | 108.5051
7 | 1.0078 | 0.00994 | -0.0362 | 101.3883
7.5 | 1.041 | 0.01085 | -0.0329 | 95.9447
8 | 1.0813 | 0.01184 | -0.0313 | 91.326
8.5 | 1.1237 | 0.01279 | -0.0299 | 87.8577
9 | 1.1632 | 0.01389 | -0.0282 | 83.7437
9.5 | 1.204 | 0.01494 | -0.0267 | 80.589
10 | 1.2447 | 0.01603 | -0.0253 | 77.6482
10.5 | 1.2853 | 0.01715 | -0.0238 | 74.9446
11 | 1.3229 | 0.01843 | -0.0221 | 71.7797
11.5 | 1.3604 | 0.01972 | -0.0203 | 68.9858
12 | 1.3955 | 0.02121 | -0.0184 | 65.7944
12.5 | 1.4287 | 0.02291 | -0.0165 | 62.3614
13 | 1.4625 | 0.02468 | -0.0147 | 59.2585
13.5 | 1.4937 | 0.02669 | -0.0128 | 55.9648
14 | 1.5224 | 0.02894 | -0.0109 | 52.6054
14.5 | 1.546 | 0.03163 | -0.0086 | 48.8776
15 | 1.5678 | 0.0346 | -0.0066 | 45.3121
15.5 | 1.5881 | 0.03782 | -0.0047 | 41.991
16 | 1.6034 | 0.04158 | -0.0028 | 38.5618
16.5 | 1.6155 | 0.04581 | -0.0011 | 35.2652
17 | 1.622 | 0.05068 | 0.0004 | 32.0047
17.5 | 1.6237 | 0.0563 | 0.0014 | 28.8401
18 | 1.6202 | 0.06267 | 0.002 | 25.8529
18.5 | 1.6112 | 0.06996 | 0.0019 | 23.0303
19 | 1.5955 | 0.0783 | 0.0011 | 20.3768
19.5 | 1.5737 | 0.08779 | -0.0007 | 17.9257
20 | 1.547 | 0.09825 | -0.0035 | 15.7455

## 103. Re 8M Mach 0.50 (1)
BIGFOIL.COM POLAR EXPORT
ah93k132
AH 93-K-132/15 |  |  |  | Cl Max: | 1.283 | at alpha= | 20 | deg
JavaFoil+Calcfoil stall+Eppler ext transition |  |  |  | L/D Max: | 95.855 | at alpha= | 5 | deg
Re: | 8000000 |  |  | Cd Min: | 0.00666 | at alpha= | 1.5 | deg
Mach: | 0.5 |  |  | Cl=0 at alpha= | -1.8188 | deg
|  |  |  | @ Cl=0.1, Cd= | 0.0071173
|  |  |  | @ Cl=0.4, Cd= | 0.0071939
|  |  |  | @ Cl=0.6, Cd= | 0.0072908
alpha (deg) | Cl | Cd | Cm | Cl/Cd
-20 | -0.999 | 0.15176 | 0.002 | -6.581
-19.5 | -0.975 | 0.15238 | 0.002 | -6.402
-19 | -0.95 | 0.14106 | 0.002 | -6.733
-18.5 | -0.921 | 0.13623 | 0.001 | -6.763
-18 | -0.893 | 0.1332 | 0.001 | -6.702
-17.5 | -0.863 | 0.12841 | 0.001 | -6.724
-17 | -0.836 | 0.12363 | 0 | -6.761
-16.5 | -0.809 | 0.12022 | 0 | -6.728
-16 | -0.783 | 0.11867 | -0.001 | -6.601
-15.5 | -0.756 | 0.11148 | -0.001 | -6.784
-15 | -0.728 | 0.10651 | -0.001 | -6.831
-14.5 | -0.699 | 0.10206 | -0.002 | -6.851
-14 | -0.672 | 0.09464 | -0.002 | -7.103
-13.5 | -0.645 | 0.0892 | -0.002 | -7.236
-13 | -0.618 | 0.09943 | -0.003 | -6.21
-12.5 | -0.588 | 0.10182 | -0.003 | -5.777
-12 | -0.564 | 0.07779 | -0.004 | -7.256
-11.5 | -0.538 | 0.07171 | -0.004 | -7.502
-11 | -0.517 | 0.06092 | -0.005 | -8.488
-10.5 | -0.481 | 0.06853 | -0.005 | -7.019
-10 | -0.453 | 0.06522 | -0.005 | -6.946
-9.5 | -0.428 | 0.05764 | -0.006 | -7.418
-9 | -0.417 | 0.03998 | -0.009 | -10.423
-8.5 | -0.456 | 0.01097 | -0.013 | -41.548
-8 | -0.342 | 0.05257 | -0.007 | -6.512
-7.5 | -0.316 | 0.04786 | -0.008 | -6.596
-7 | -0.354 | 0.01004 | -0.015 | -35.26
-6.5 | -0.261 | 0.0415 | -0.009 | -6.286
-6 | -0.238 | 0.03438 | -0.012 | -6.928
-5.5 | -0.252 | 0.008 | -0.018 | -31.535
-5 | -0.218 | 0.00872 | -0.019 | -25.029
-4.5 | -0.257 | 0.00851 | -0.02 | -30.249
-4 | -0.261 | 0.00813 | -0.021 | -32.093
-3.5 | -0.216 | 0.00785 | -0.022 | -27.524
-3 | -0.158 | 0.00701 | -0.023 | -22.458
-2.5 | -0.093 | 0.0069 | -0.024 | -13.463
-2 | -0.025 | 0.00745 | -0.025 | -3.378
-1.5 | 0.044 | 0.00745 | -0.026 | 5.879
-1 | 0.113 | 0.00704 | -0.027 | 16.119
-0.5 | 0.183 | 0.00691 | -0.028 | 26.534
0 | 0.246 | 0.00753 | -0.029 | 32.695
0.5 | 0.314 | 0.00724 | -0.03 | 43.377
1 | 0.382 | 0.00739 | -0.031 | 51.614
1.5 | 0.449 | 0.00666 | -0.032 | 67.429
2 | 0.517 | 0.00689 | -0.033 | 75.039
2.5 | 0.581 | 0.0072 | -0.034 | 80.722
3 | 0.648 | 0.00752 | -0.036 | 86.16
3.5 | 0.714 | 0.00816 | -0.037 | 87.581
4 | 0.781 | 0.00844 | -0.038 | 92.432
4.5 | 0.846 | 0.00903 | -0.039 | 93.738
5 | 0.911 | 0.00951 | -0.04 | 95.855
5.5 | 0.975 | 0.01026 | -0.041 | 95.03
6 | 1.037 | 0.01121 | -0.042 | 92.472
6.5 | 1.094 | 0.01244 | -0.044 | 87.913
7 | 1.146 | 0.01369 | -0.045 | 83.704
7.5 | 1.189 | 0.01493 | -0.046 | 79.632
8 | 1.215 | 0.01652 | -0.047 | 73.534
8.5 | 1.215 | 0.01783 | -0.048 | 68.126
9 | 1.155 | 0.01942 | -0.049 | 59.441
9.5 | 0.74 | 0.02126 | -0.05 | 34.809
10 | 0.772 | 0.02207 | -0.051 | 34.959
10.5 | 0.803 | 0.02439 | -0.053 | 32.91
11 | 0.834 | 0.0254 | -0.054 | 32.831
11.5 | 0.865 | 0.02614 | -0.055 | 33.105
12 | 0.894 | 0.02957 | -0.056 | 30.25
12.5 | 0.927 | 0.02943 | -0.057 | 31.484
13 | 0.953 | 0.03376 | -0.058 | 28.219
13.5 | 0.862 | 0.08777 | -0.043 | 9.826
14 | 0.87 | 0.09983 | -0.036 | 8.713
14.5 | 0.919 | 0.09464 | -0.045 | 9.708
15 | 0.936 | 0.10847 | -0.043 | 8.624
15.5 | 0.956 | 0.11043 | -0.042 | 8.661
16 | 1.065 | 0.07086 | -0.058 | 15.025
16.5 | 1.07 | 0.08809 | -0.056 | 12.149
17 | 1.032 | 0.12666 | -0.042 | 8.15
17.5 | 1.1 | 0.10751 | -0.054 | 10.23
18 | 1.188 | 0.07768 | -0.063 | 15.296
18.5 | 1.151 | 0.12357 | -0.056 | 9.313
19 | 1.153 | 0.13633 | -0.051 | 8.46
19.5 | 1.247 | 0.09877 | -0.064 | 12.623
20 | 1.283 | 0.09896 | -0.066 | 12.962

## 104. Re 8M Mach 0.50 (2)
BIGFOIL.COM POLAR EXPORT
ah93k132
AH 93-K-132/15 |  |  |  | Cl Max: | 1.3725 | at alpha= | 11.5 | deg
XFOIL ncrit=9 |  |  |  | L/D Max: | 161.747 | at alpha= | 2.5 | deg
Re: | 8000000 |  |  | Cd Min: | 0.28042 | at alpha= | -20 | deg
Mach: | 0.5 |  |  | Cl=0 at alpha= | -2 | deg
|  |  |  | @ Cl=0.1, Cd= | 0.0052405
|  |  |  | @ Cl=0.4, Cd= | 0.0039862
|  |  |  | @ Cl=0.6, Cd= | 0.00371
alpha (deg) | Cl | Cd | Cm | Cl/Cd
-20 | -0.7732 | 0.28042 | 0.0839 | -2.7573
-19.5 | -0.7509 | 0.2714 | 0.0781 | -2.7668
-19 | -0.7278 | 0.26366 | 0.0726 | -2.7604
-18.5 | -0.7043 | 0.2556 | 0.0671 | -2.7555
-18 | -0.6809 | 0.2477 | 0.0618 | -2.7489
-17.5 | -0.6576 | 0.23969 | 0.0566 | -2.7435
-17 | -0.6345 | 0.23171 | 0.0514 | -2.7383
-16.5 | -0.6121 | 0.22314 | 0.0463 | -2.7431
-16 | -0.59 | 0.21474 | 0.0413 | -2.7475
-15.5 | -0.5682 | 0.20664 | 0.0366 | -2.7497
-15 | -0.5458 | 0.19828 | 0.0319 | -2.7527
-14.5 | -0.5247 | 0.19011 | 0.0273 | -2.76
-14 | -0.5044 | 0.18197 | 0.0228 | -2.7719
-13.5 | -0.4853 | 0.17384 | 0.0184 | -2.7916
-13 | -0.4674 | 0.16575 | 0.0143 | -2.8199
-12.5 | -0.4502 | 0.15754 | 0.0102 | -2.8577
-12 | -0.4381 | 0.14869 | 0.0061 | -2.9464
-11.5 | -0.425 | 0.14023 | 0.0021 | -3.0307
-11 | -0.4139 | 0.13151 | -0.0018 | -3.1473
-10.5 | -0.4061 | 0.12232 | -0.0058 | -3.32
-9.5 | -0.3925 | 0.10472 | -0.0139 | -3.7481
-9 | -0.3836 | 0.09683 | -0.018 | -3.9616
-8.5 | -0.376 | 0.08886 | -0.0224 | -4.2314
-8 | -0.3721 | 0.08028 | -0.0275 | -4.635
-7.5 | -0.3727 | 0.07086 | -0.0345 | -5.2597
-7 | -0.3834 | 0.05995 | -0.0463 | -6.3953
-6.5 | -0.3896 | 0.05016 | -0.0513 | -7.7671
-6 | -0.3851 | 0.04016 | -0.053 | -9.5891
-5.5 | -0.3738 | 0.03034 | -0.051 | -12.3204
-5 | -0.3566 | 0.02087 | -0.0458 | -17.0867
-4.5 | -0.3338 | 0.01155 | -0.0386 | -28.9004
-4 | -0.2793 | 0.00772 | -0.0346 | -36.1788
-3.5 | -0.2121 | 0.00657 | -0.0329 | -32.2831
-3 | -0.1414 | 0.00611 | -0.0324 | -23.1424
-2.5 | -0.0705 | 0.00579 | -0.0324 | -12.1762
-2 | 0 | 0.00552 | -0.0327 | 0
-1.5 | 0.0703 | 0.00533 | -0.0334 | 13.1895
-1 | 0.14 | 0.00512 | -0.0341 | 27.3438
-0.5 | 0.2087 | 0.00487 | -0.0349 | 42.8542
0.5 | 0.3433 | 0.00434 | -0.0365 | 79.1014
1 | 0.4074 | 0.00394 | -0.037 | 103.401
1.5 | 0.4684 | 0.00337 | -0.0369 | 138.9911
2 | 0.534 | 0.00332 | -0.0373 | 160.8434
2.5 | 0.6017 | 0.00372 | -0.0382 | 161.7473
3 | 0.6703 | 0.00418 | -0.0393 | 160.3589
3.5 | 0.7369 | 0.0048 | -0.04 | 153.5208
4.5 | 0.8673 | 0.00675 | -0.0422 | 128.4889
5 | 0.9239 | 0.00813 | -0.0425 | 113.6408
6 | 1.0076 | 0.01109 | -0.0374 | 90.8566
6.5 | 1.0315 | 0.01242 | -0.0307 | 83.0515
7 | 1.0619 | 0.01414 | -0.0261 | 75.099
7.5 | 1.1017 | 0.01559 | -0.0226 | 70.6671
8.5 | 1.1828 | 0.0189 | -0.0159 | 62.582
9 | 1.2242 | 0.02068 | -0.0125 | 59.1973
9.5 | 1.267 | 0.02257 | -0.0094 | 56.1365
10 | 1.3074 | 0.02466 | -0.0058 | 53.017
10.5 | 1.3457 | 0.02707 | -0.0021 | 49.7119
11 | 1.3703 | 0.03046 | 0.0027 | 44.9869
11.5 | 1.3725 | 0.03553 | 0.0084 | 38.6293
12 | 1.3539 | 0.04243 | 0.0138 | 31.909
12.5 | 1.3259 | 0.05056 | 0.018 | 26.2243
13 | 1.2926 | 0.05987 | 0.0202 | 21.5901
13.5 | 1.2558 | 0.07045 | 0.0202 | 17.8254
14 | 1.2174 | 0.08208 | 0.0181 | 14.8319
14.5 | 1.1792 | 0.09464 | 0.014 | 12.4598
15 | 1.1434 | 0.1079 | 0.0083 | 10.5968
15.5 | 1.1111 | 0.12145 | 0.0017 | 9.1486
16 | 1.0836 | 0.13529 | -0.0058 | 8.0095
16.5 | 1.0605 | 0.14907 | -0.0136 | 7.1141

## 105. Re 10M Mach 0.00 (1)
BIGFOIL.COM POLAR EXPORT
ah93k132
AH 93-K-132/15 |  |  |  | Cl Max: | 1.28 | at alpha= | 11.5 | deg
JavaFoil+Calcfoil stall+Eppler ext transition |  |  |  | L/D Max: | 99.369 | at alpha= | 6 | deg
Re: | 10000000 |  |  | Cd Min: | 0.00575 | at alpha= | -4 | deg
Mach: | 0 |  |  | Cl=0 at alpha= | -1.8167 | deg
|  |  |  | @ Cl=0.1, Cd= | 0.0062751
|  |  |  | @ Cl=0.4, Cd= | 0.0068269
|  |  |  | @ Cl=0.6, Cd= | 0.0069879
alpha (deg) | Cl | Cd | Cm | Cl/Cd
-14.5 | -0.375 | 0.09466 | -0.001 | -3.959
-14 | -0.39 | 0.08975 | -0.002 | -4.342
-13.5 | -0.404 | 0.08531 | -0.002 | -4.741
-13 | -0.419 | 0.08084 | -0.003 | -5.179
-12.5 | -0.432 | 0.07719 | -0.003 | -5.598
-12 | -0.445 | 0.07245 | -0.003 | -6.137
-11.5 | -0.456 | 0.06801 | -0.004 | -6.705
-11 | -0.466 | 0.06337 | -0.004 | -7.349
-10.5 | -0.472 | 0.05962 | -0.005 | -7.922
-10 | -0.494 | 0.04243 | -0.007 | -11.633
-9.5 | -0.58 | 0.00997 | -0.009 | -58.192
-9 | -0.577 | 0.00935 | -0.01 | -61.634
-8.5 | -0.567 | 0.009 | -0.011 | -63.07
-8 | -0.553 | 0.00852 | -0.012 | -64.978
-7.5 | -0.534 | 0.00819 | -0.013 | -65.172
-7 | -0.508 | 0.0079 | -0.013 | -64.346
-6.5 | -0.477 | 0.00757 | -0.014 | -63.024
-6 | -0.441 | 0.00743 | -0.015 | -59.281
-5.5 | -0.399 | 0.00718 | -0.016 | -55.617
-5 | -0.354 | 0.00711 | -0.017 | -49.776
-4.5 | -0.305 | 0.00592 | -0.018 | -51.412
-4 | -0.252 | 0.00575 | -0.019 | -43.868
-3.5 | -0.197 | 0.00626 | -0.02 | -31.457
-3 | -0.14 | 0.00712 | -0.02 | -19.648
-2.5 | -0.081 | 0.00713 | -0.021 | -11.428
-2 | -0.022 | 0.00713 | -0.022 | -3.08
-1.5 | 0.038 | 0.00664 | -0.023 | 5.732
-1 | 0.098 | 0.00628 | -0.024 | 15.683
-0.5 | 0.159 | 0.00613 | -0.025 | 25.94
0 | 0.221 | 0.00615 | -0.026 | 35.9
0.5 | 0.281 | 0.00605 | -0.027 | 46.501
1 | 0.332 | 0.00681 | -0.027 | 48.722
1.5 | 0.391 | 0.00692 | -0.028 | 56.49
2 | 0.449 | 0.00632 | -0.029 | 71.034
2.5 | 0.506 | 0.00645 | -0.03 | 78.456
3 | 0.564 | 0.00687 | -0.031 | 82.07
3.5 | 0.622 | 0.00706 | -0.032 | 88.115
4 | 0.68 | 0.00733 | -0.033 | 92.717
4.5 | 0.737 | 0.00774 | -0.034 | 95.305
5 | 0.794 | 0.00812 | -0.035 | 97.882
5.5 | 0.851 | 0.00859 | -0.036 | 99.029
6 | 0.907 | 0.00912 | -0.037 | 99.369
6.5 | 0.96 | 0.01004 | -0.038 | 95.627
7 | 1.013 | 0.01049 | -0.039 | 96.556
7.5 | 1.062 | 0.01119 | -0.04 | 94.951
8 | 1.108 | 0.01182 | -0.041 | 93.782
8.5 | 1.151 | 0.01274 | -0.042 | 90.407
9 | 1.191 | 0.01334 | -0.043 | 89.258
9.5 | 1.222 | 0.01405 | -0.044 | 86.979
10 | 1.247 | 0.01476 | -0.045 | 84.452
10.5 | 1.265 | 0.01562 | -0.046 | 81.02
11 | 1.277 | 0.01645 | -0.047 | 77.594
11.5 | 1.28 | 0.01734 | -0.048 | 73.846
12 | 1.277 | 0.01829 | -0.049 | 69.805
12.5 | 1.267 | 0.01918 | -0.05 | 66.033
13 | 1.249 | 0.02027 | -0.051 | 61.614
13.5 | 1.225 | 0.02147 | -0.052 | 57.078
14 | 1.196 | 0.02271 | -0.053 | 52.664
14.5 | 1.162 | 0.02414 | -0.054 | 48.145
15 | 1.124 | 0.02563 | -0.055 | 43.859
15.5 | 1.083 | 0.0272 | -0.056 | 39.814
16 | 1.04 | 0.02898 | -0.057 | 35.88
16.5 | 0.995 | 0.03102 | -0.058 | 32.081

## 106. Re 10M Mach 0.00 (2)
BIGFOIL.COM POLAR EXPORT
ah93k132
AH 93-K-132/15 |  |  |  | Cl Max: | 1.7548 | at alpha= | 20 | deg
XFOIL ncrit=9 |  |  |  | L/D Max: | 155.546 | at alpha= | 3 | deg
Re: | 10000000 |  |  | Cd Min: | 0.05836 | at alpha= | 20 | deg
Mach: | 0 |  |  | Cl=0 at alpha= | -1.8656 | deg
|  |  |  | @ Cl=0.1, Cd= | 0.0047924
|  |  |  | @ Cl=0.4, Cd= | 0.0035457
|  |  |  | @ Cl=0.6, Cd= | 0.0039785
alpha (deg) | Cl | Cd | Cm | Cl/Cd
-14 | -1.1284 | 0.03641 | -0.0408 | -30.9915
-13.5 | -1.1374 | 0.03179 | -0.035 | -35.7785
-12.5 | -1.0874 | 0.02609 | -0.0296 | -41.6788
-12 | -1.0767 | 0.02065 | -0.0248 | -52.1404
-11.5 | -1.0464 | 0.01732 | -0.0218 | -60.4157
-11 | -1.0063 | 0.01505 | -0.0198 | -66.8638
-10.5 | -0.9613 | 0.01333 | -0.0185 | -72.1155
-10 | -0.9131 | 0.01198 | -0.0176 | -76.2187
-9.5 | -0.8625 | 0.0109 | -0.017 | -79.1284
-9 | -0.8103 | 0.01 | -0.0166 | -81.03
-8.5 | -0.757 | 0.00924 | -0.0164 | -81.9264
-8 | -0.7026 | 0.0086 | -0.0164 | -81.6977
-7.5 | -0.6475 | 0.00805 | -0.0165 | -80.4348
-7 | -0.5918 | 0.00756 | -0.0167 | -78.2804
-6.5 | -0.5352 | 0.00721 | -0.0171 | -74.2302
-6 | -0.4781 | 0.00693 | -0.0176 | -68.9899
-5.5 | -0.4206 | 0.0067 | -0.0182 | -62.7761
-5 | -0.363 | 0.00647 | -0.0188 | -56.1051
-4.5 | -0.3059 | 0.00615 | -0.0193 | -49.7398
-4 | -0.2483 | 0.00586 | -0.0199 | -42.372
-3.5 | -0.1904 | 0.00562 | -0.0206 | -33.879
-3 | -0.1322 | 0.00545 | -0.0214 | -24.2569
-2.5 | -0.074 | 0.00526 | -0.0221 | -14.0684
-2 | -0.0157 | 0.00509 | -0.0229 | -3.0845
-1.5 | 0.0427 | 0.00493 | -0.0238 | 8.6613
-1 | 0.101 | 0.00479 | -0.0247 | 21.0856
-0.5 | 0.1588 | 0.00459 | -0.0255 | 34.5969
0 | 0.2163 | 0.00437 | -0.0264 | 49.4966
0.5 | 0.2736 | 0.00419 | -0.0273 | 65.2983
1 | 0.3307 | 0.00403 | -0.0282 | 82.0596
1.5 | 0.3855 | 0.0036 | -0.0288 | 107.0833
2 | 0.4416 | 0.00339 | -0.0297 | 130.2655
2.5 | 0.4994 | 0.00337 | -0.0308 | 148.1899
3 | 0.5553 | 0.00357 | -0.0314 | 155.5462
3.5 | 0.6111 | 0.00408 | -0.0321 | 149.7794
4 | 0.6663 | 0.00456 | -0.0328 | 146.1184
4.5 | 0.7209 | 0.00521 | -0.0334 | 138.3685
5 | 0.7736 | 0.0057 | -0.0338 | 135.7193
5.5 | 0.8252 | 0.00629 | -0.034 | 131.1924
6 | 0.8768 | 0.00695 | -0.0343 | 126.1583
6.5 | 0.927 | 0.00781 | -0.0348 | 118.694
7 | 0.9782 | 0.00852 | -0.0354 | 114.8122
7.5 | 1.0291 | 0.00929 | -0.0362 | 110.775
8 | 1.0798 | 0.01015 | -0.0373 | 106.3842
8.5 | 1.1243 | 0.01101 | -0.0372 | 102.1163
9 | 1.1658 | 0.01187 | -0.0365 | 98.214
9.5 | 1.2057 | 0.01271 | -0.0353 | 94.8623
10 | 1.2466 | 0.01353 | -0.0344 | 92.136
10.5 | 1.2865 | 0.01443 | -0.0334 | 89.1545
11 | 1.3263 | 0.01537 | -0.0326 | 86.2915
11.5 | 1.3644 | 0.01639 | -0.0315 | 83.2459
12 | 1.4018 | 0.01746 | -0.0306 | 80.2864
12.5 | 1.4373 | 0.01861 | -0.0293 | 77.2327
13 | 1.4699 | 0.01998 | -0.0279 | 73.5686
13.5 | 1.5044 | 0.02124 | -0.0268 | 70.8286
14 | 1.5351 | 0.02273 | -0.0253 | 67.5363
14.5 | 1.566 | 0.02427 | -0.024 | 64.5241
15 | 1.5925 | 0.0262 | -0.0225 | 60.7824
15.5 | 1.6172 | 0.02833 | -0.0209 | 57.0844
16 | 1.643 | 0.03042 | -0.0196 | 54.0105
16.5 | 1.6668 | 0.03274 | -0.0183 | 50.9102
17 | 1.6886 | 0.0353 | -0.0171 | 47.8357
17.5 | 1.7076 | 0.03812 | -0.0159 | 44.7954
18 | 1.7242 | 0.04126 | -0.0147 | 41.7887
18.5 | 1.7377 | 0.04479 | -0.0136 | 38.7966
19 | 1.7478 | 0.04871 | -0.0126 | 35.8817
19.5 | 1.7525 | 0.05338 | -0.0118 | 32.8306
20 | 1.7548 | 0.05836 | -0.0112 | 30.0685

## 107. Re 10M Mach 0.10 (1)
BIGFOIL.COM POLAR EXPORT
ah93k132
AH 93-K-132/15 |  |  |  | Cl Max: | 1.275 | at alpha= | 11.5 | deg
JavaFoil+Calcfoil stall+Eppler ext transition |  |  |  | L/D Max: | 99.3 | at alpha= | 6 | deg
Re: | 10000000 |  |  | Cd Min: | 0.00596 | at alpha= | -4.5 | deg
Mach: | 0.1 |  |  | Cl=0 at alpha= | -1.8167 | deg
|  |  |  | @ Cl=0.1, Cd= | 0.0062385
|  |  |  | @ Cl=0.4, Cd= | 0.0068776
|  |  |  | @ Cl=0.6, Cd= | 0.0070224
alpha (deg) | Cl | Cd | Cm | Cl/Cd
-14 | -0.35 | 0.09049 | -0.002 | -3.867
-13.5 | -0.367 | 0.086 | -0.002 | -4.269
-13 | -0.384 | 0.0816 | -0.003 | -4.705
-12.5 | -0.4 | 0.07824 | -0.003 | -5.11
-12 | -0.415 | 0.07351 | -0.003 | -5.652
-11.5 | -0.43 | 0.06904 | -0.004 | -6.224
-11 | -0.442 | 0.06461 | -0.004 | -6.843
-10.5 | -0.452 | 0.06084 | -0.005 | -7.428
-10 | -0.467 | 0.04996 | -0.006 | -9.349
-9.5 | -0.562 | 0.01098 | -0.009 | -51.241
-9 | -0.564 | 0.00996 | -0.01 | -56.619
-8.5 | -0.557 | 0.00922 | -0.011 | -60.395
-8 | -0.546 | 0.00925 | -0.012 | -59.027
-7.5 | -0.529 | 0.0082 | -0.013 | -64.454
-7 | -0.505 | 0.00859 | -0.014 | -58.778
-6.5 | -0.475 | 0.00765 | -0.014 | -62.156
-6 | -0.44 | 0.00748 | -0.015 | -58.856
-5.5 | -0.4 | 0.00726 | -0.016 | -55.036
-5 | -0.355 | 0.00711 | -0.017 | -49.837
-4.5 | -0.305 | 0.00596 | -0.018 | -51.279
-4 | -0.253 | 0.0064 | -0.019 | -39.556
-3.5 | -0.198 | 0.00631 | -0.02 | -31.363
-3 | -0.141 | 0.00716 | -0.021 | -19.625
-2.5 | -0.082 | 0.00709 | -0.021 | -11.543
-2 | -0.022 | 0.00711 | -0.022 | -3.103
-1.5 | 0.038 | 0.00661 | -0.023 | 5.793
-1 | 0.099 | 0.00624 | -0.024 | 15.849
-0.5 | 0.16 | 0.00615 | -0.025 | 25.994
0 | 0.222 | 0.00611 | -0.026 | 36.28
0.5 | 0.275 | 0.00689 | -0.026 | 39.849
1 | 0.334 | 0.00682 | -0.027 | 48.878
1.5 | 0.393 | 0.00695 | -0.028 | 56.485
2 | 0.451 | 0.00635 | -0.029 | 71.106
2.5 | 0.509 | 0.00647 | -0.03 | 78.565
3 | 0.567 | 0.00692 | -0.031 | 81.913
3.5 | 0.625 | 0.0071 | -0.032 | 88.088
4 | 0.683 | 0.00737 | -0.033 | 92.662
4.5 | 0.741 | 0.00779 | -0.034 | 95.128
5 | 0.798 | 0.00815 | -0.035 | 97.898
5.5 | 0.855 | 0.00865 | -0.036 | 98.857
6 | 0.911 | 0.00917 | -0.037 | 99.3
6.5 | 0.965 | 0.0101 | -0.038 | 95.495
7 | 1.017 | 0.01056 | -0.039 | 96.344
7.5 | 1.067 | 0.01133 | -0.04 | 94.19
8 | 1.113 | 0.01191 | -0.041 | 93.407
8.5 | 1.156 | 0.01276 | -0.042 | 90.606
9 | 1.194 | 0.0135 | -0.043 | 88.493
9.5 | 1.225 | 0.01418 | -0.044 | 86.397
10 | 1.248 | 0.01494 | -0.045 | 83.567
10.5 | 1.265 | 0.01579 | -0.046 | 80.112
11 | 1.274 | 0.01664 | -0.047 | 76.563
11.5 | 1.275 | 0.01757 | -0.048 | 72.566
12 | 1.268 | 0.01846 | -0.049 | 68.678
12.5 | 1.253 | 0.0195 | -0.05 | 64.258
13 | 1.231 | 0.0206 | -0.051 | 59.785
13.5 | 1.202 | 0.0219 | -0.052 | 54.904
14 | 1.168 | 0.02323 | -0.053 | 50.266
14.5 | 1.128 | 0.0247 | -0.054 | 45.68
15 | 1.084 | 0.02622 | -0.055 | 41.35
15.5 | 1.038 | 0.02793 | -0.056 | 37.152
16 | 0.988 | 0.02982 | -0.057 | 33.149
16.5 | 0.938 | 0.03199 | -0.058 | 29.32

## 108. Re 10M Mach 0.10 (2)
BIGFOIL.COM POLAR EXPORT
ah93k132
AH 93-K-132/15 |  |  |  | Cl Max: | 1.738 | at alpha= | 19.5 | deg
XFOIL ncrit=9 |  |  |  | L/D Max: | 156.145 | at alpha= | 3 | deg
Re: | 10000000 |  |  | Cd Min: | 0.06265 | at alpha= | 20 | deg
Mach: | 0.1 |  |  | Cl=0 at alpha= | -1.8697 | deg
|  |  |  | @ Cl=0.1, Cd= | 0.0047954
|  |  |  | @ Cl=0.4, Cd= | 0.0035561
|  |  |  | @ Cl=0.6, Cd= | 0.0039527
alpha (deg) | Cl | Cd | Cm | Cl/Cd
-12 | -1.0242 | 0.02915 | -0.0331 | -35.1355
-11.5 | -1.0263 | 0.02174 | -0.0273 | -47.2079
-11 | -1.0015 | 0.01738 | -0.0235 | -57.6237
-10.5 | -0.9626 | 0.01471 | -0.0212 | -65.4385
-10 | -0.917 | 0.01285 | -0.0197 | -71.3619
-9.5 | -0.8675 | 0.01147 | -0.0187 | -75.6321
-9 | -0.8156 | 0.0104 | -0.018 | -78.4231
-8.5 | -0.7622 | 0.00951 | -0.0176 | -80.1472
-8 | -0.7076 | 0.00879 | -0.0174 | -80.5006
-7.5 | -0.6521 | 0.00819 | -0.0173 | -79.6215
-7 | -0.596 | 0.00766 | -0.0174 | -77.8068
-6.5 | -0.539 | 0.00726 | -0.0177 | -74.2424
-6 | -0.4814 | 0.00696 | -0.0181 | -69.1667
-5.5 | -0.4233 | 0.00673 | -0.0187 | -62.8975
-4.5 | -0.3075 | 0.00618 | -0.0197 | -49.7573
-4 | -0.2496 | 0.00588 | -0.0202 | -42.449
-3.5 | -0.1913 | 0.00563 | -0.0209 | -33.9787
-3 | -0.1326 | 0.00546 | -0.0216 | -24.2857
-2.5 | -0.0741 | 0.00527 | -0.0224 | -14.0607
-2 | -0.0153 | 0.0051 | -0.0232 | -3
-1.5 | 0.0434 | 0.00494 | -0.0241 | 8.7854
-1 | 0.1021 | 0.00479 | -0.0249 | 21.3152
-0.5 | 0.1603 | 0.0046 | -0.0258 | 34.8478
0 | 0.218 | 0.00437 | -0.0266 | 49.8856
0.5 | 0.2757 | 0.0042 | -0.0275 | 65.6429
1 | 0.3331 | 0.00403 | -0.0284 | 82.6551
1.5 | 0.3882 | 0.0036 | -0.0291 | 107.8333
2 | 0.4446 | 0.00339 | -0.0299 | 131.1504
2.5 | 0.5027 | 0.00338 | -0.031 | 148.7278
3 | 0.559 | 0.00358 | -0.0316 | 156.1453
3.5 | 0.6151 | 0.00409 | -0.0324 | 150.3912
4 | 0.6707 | 0.00459 | -0.033 | 146.122
4.5 | 0.7256 | 0.00524 | -0.0337 | 138.4733
5 | 0.7787 | 0.00573 | -0.034 | 135.8988
5.5 | 0.8306 | 0.00634 | -0.0342 | 131.0095
6 | 0.8824 | 0.00701 | -0.0346 | 125.8773
7 | 0.9842 | 0.00863 | -0.0356 | 114.044
7.5 | 1.0358 | 0.00947 | -0.0366 | 109.377
8 | 1.0857 | 0.01038 | -0.0375 | 104.5954
8.5 | 1.1284 | 0.01122 | -0.037 | 100.5704
9 | 1.1698 | 0.01209 | -0.036 | 96.7577
9.5 | 1.2091 | 0.01298 | -0.0347 | 93.151
10 | 1.2508 | 0.01379 | -0.0337 | 90.7034
10.5 | 1.2902 | 0.01475 | -0.0326 | 87.4712
11 | 1.3302 | 0.0157 | -0.0317 | 84.7261
11.5 | 1.3677 | 0.0168 | -0.0305 | 81.4107
12 | 1.4056 | 0.01787 | -0.0294 | 78.657
12.5 | 1.4398 | 0.01915 | -0.0279 | 75.1854
13 | 1.4734 | 0.0205 | -0.0265 | 71.8732
13.5 | 1.5069 | 0.02187 | -0.0252 | 68.9026
14 | 1.5381 | 0.02339 | -0.0237 | 65.7589
14.5 | 1.5669 | 0.02521 | -0.0222 | 62.1539
15 | 1.5942 | 0.02715 | -0.0206 | 58.7182
15.5 | 1.6192 | 0.02937 | -0.019 | 55.1311
16 | 1.6438 | 0.03166 | -0.0176 | 51.9204
16.5 | 1.6671 | 0.03413 | -0.0162 | 48.8456
17 | 1.6877 | 0.03687 | -0.0149 | 45.7743
17.5 | 1.7051 | 0.03999 | -0.0135 | 42.6382
18 | 1.7189 | 0.04356 | -0.0123 | 39.4605
18.5 | 1.7291 | 0.04753 | -0.0111 | 36.3791
19 | 1.7367 | 0.05192 | -0.0101 | 33.4495
19.5 | 1.738 | 0.05713 | -0.0094 | 30.4218
20 | 1.7377 | 0.06265 | -0.009 | 27.7366

## 109. Re 10M Mach 0.25 (1)
BIGFOIL.COM POLAR EXPORT
ah93k132
AH 93-K-132/15 |  |  |  | Cl Max: | 1.254 | at alpha= | 10.5 | deg
JavaFoil+Calcfoil stall+Eppler ext transition |  |  |  | L/D Max: | 98.508 | at alpha= | 5.5 | deg
Re: | 10000000 |  |  | Cd Min: | 0.00632 | at alpha= | -3.5 | deg
Mach: | 0.25 |  |  | Cl=0 at alpha= | -1.8145 | deg
|  |  |  | @ Cl=0.1, Cd= | 0.0063511
|  |  |  | @ Cl=0.4, Cd= | 0.0070551
|  |  |  | @ Cl=0.6, Cd= | 0.007147
alpha (deg) | Cl | Cd | Cm | Cl/Cd
-12.5 | -0.063 | 0.07946 | -0.003 | -0.792
-12 | -0.101 | 0.07696 | -0.003 | -1.309
-11.5 | -0.179 | 0.07157 | -0.004 | -2.494
-11 | -0.23 | 0.06829 | -0.004 | -3.361
-10.5 | -0.273 | 0.06331 | -0.005 | -4.318
-10 | -0.311 | 0.06057 | -0.005 | -5.128
-9.5 | -0.343 | 0.05524 | -0.006 | -6.216
-9 | -0.367 | 0.05358 | -0.006 | -6.847
-8.5 | -0.385 | 0.04944 | -0.007 | -7.796
-8 | -0.397 | 0.04493 | -0.008 | -8.84
-7.5 | -0.484 | 0.00871 | -0.013 | -55.6
-7 | -0.477 | 0.00886 | -0.014 | -53.848
-6.5 | -0.46 | 0.00854 | -0.015 | -53.839
-6 | -0.433 | 0.00762 | -0.016 | -56.806
-5.5 | -0.398 | 0.00741 | -0.017 | -53.802
-5 | -0.357 | 0.0072 | -0.017 | -49.57
-4.5 | -0.31 | 0.00707 | -0.018 | -43.824
-4 | -0.258 | 0.00646 | -0.019 | -39.889
-3.5 | -0.202 | 0.00632 | -0.02 | -32.014
-3 | -0.144 | 0.00719 | -0.021 | -20.039
-2.5 | -0.084 | 0.00722 | -0.022 | -11.634
-2 | -0.023 | 0.00721 | -0.023 | -3.142
-1.5 | 0.039 | 0.00669 | -0.024 | 5.872
-1 | 0.102 | 0.00634 | -0.025 | 16.046
-0.5 | 0.164 | 0.00656 | -0.025 | 25.033
0 | 0.221 | 0.00708 | -0.026 | 31.231
0.5 | 0.282 | 0.00701 | -0.027 | 40.192
1 | 0.342 | 0.00696 | -0.028 | 49.192
1.5 | 0.403 | 0.00706 | -0.029 | 57.082
2 | 0.463 | 0.00649 | -0.03 | 71.435
2.5 | 0.522 | 0.00662 | -0.031 | 78.79
3 | 0.582 | 0.00709 | -0.032 | 82.001
3.5 | 0.642 | 0.00728 | -0.033 | 88.163
4 | 0.701 | 0.00757 | -0.034 | 92.654
4.5 | 0.761 | 0.00798 | -0.035 | 95.285
5 | 0.819 | 0.00841 | -0.036 | 97.489
5.5 | 0.878 | 0.00891 | -0.037 | 98.508
6 | 0.935 | 0.00964 | -0.038 | 96.972
6.5 | 0.99 | 0.01038 | -0.039 | 95.362
7 | 1.042 | 0.01102 | -0.04 | 94.634
7.5 | 1.092 | 0.01168 | -0.041 | 93.464
8 | 1.137 | 0.01256 | -0.042 | 90.519
8.5 | 1.178 | 0.01348 | -0.043 | 87.389
9 | 1.213 | 0.0142 | -0.044 | 85.427
9.5 | 1.237 | 0.01501 | -0.045 | 82.407
10 | 1.251 | 0.01586 | -0.046 | 78.879
10.5 | 1.254 | 0.01684 | -0.047 | 74.442
11 | 1.245 | 0.0178 | -0.048 | 69.944
11.5 | 1.222 | 0.01895 | -0.049 | 64.514
12 | 1.187 | 0.02029 | -0.05 | 58.494
12.5 | 1.138 | 0.02169 | -0.051 | 52.447
13 | 1.076 | 0.023 | -0.052 | 46.788
13.5 | 1.003 | 0.0246 | -0.053 | 40.759
14 | 0.919 | 0.02635 | -0.054 | 34.881
14.5 | 0.826 | 0.02829 | -0.055 | 29.213
15 | 0.726 | 0.03082 | -0.056 | 23.562
15.5 | 0.62 | 0.03387 | -0.057 | 18.305

## 110. Re 10M Mach 0.25 (2)
BIGFOIL.COM POLAR EXPORT
ah93k132
AH 93-K-132/15 |  |  |  | Cl Max: | 1.6658 | at alpha= | 17.5 | deg
XFOIL ncrit=9 |  |  |  | L/D Max: | 159.176 | at alpha= | 3 | deg
Re: | 10000000 |  |  | Cd Min: | 0.17864 | at alpha= | -14.5 | deg
Mach: | 0.25 |  |  | Cl=0 at alpha= | -1.89 | deg
|  |  |  | @ Cl=0.1, Cd= | 0.0048403
|  |  |  | @ Cl=0.4, Cd= | 0.0036247
|  |  |  | @ Cl=0.6, Cd= | 0.0038315
alpha (deg) | Cl | Cd | Cm | Cl/Cd
-14.5 | -0.5281 | 0.17864 | 0.0262 | -2.9562
-14 | -0.5139 | 0.17107 | 0.0225 | -3.004
-13.5 | -0.501 | 0.16326 | 0.0188 | -3.0687
-13 | -0.4965 | 0.15348 | 0.0148 | -3.2349
-12.5 | -0.5122 | 0.13743 | 0.0092 | -3.727
-12 | -0.503 | 0.12985 | 0.0057 | -3.8737
-10.5 | -0.6397 | 0.07285 | -0.0275 | -8.7811
-10 | -0.6708 | 0.05921 | -0.0403 | -11.3292
-9.5 | -0.8492 | 0.02172 | -0.0334 | -39.0976
-9 | -0.8306 | 0.01509 | -0.0282 | -55.0431
-8.5 | -0.7856 | 0.01221 | -0.0255 | -64.3407
-8 | -0.7327 | 0.01048 | -0.0238 | -69.9141
-7.5 | -0.6765 | 0.0093 | -0.0226 | -72.7419
-7 | -0.6184 | 0.00842 | -0.0219 | -73.4442
-6.5 | -0.5592 | 0.00777 | -0.0214 | -71.9691
-6 | -0.4992 | 0.00726 | -0.0212 | -68.7603
-5.5 | -0.4386 | 0.0069 | -0.0213 | -63.5652
-5 | -0.3777 | 0.00662 | -0.0216 | -57.0544
-4.5 | -0.3167 | 0.00637 | -0.022 | -49.7174
-4 | -0.2566 | 0.00599 | -0.0222 | -42.8381
-3.5 | -0.196 | 0.00571 | -0.0227 | -34.3257
-3 | -0.1351 | 0.00551 | -0.0233 | -24.5191
-2.5 | -0.0742 | 0.00531 | -0.024 | -13.9736
-2 | -0.0134 | 0.00513 | -0.0247 | -2.6121
-1.5 | 0.0475 | 0.00497 | -0.0256 | 9.5573
-1 | 0.1082 | 0.00482 | -0.0264 | 22.4481
-0.5 | 0.1684 | 0.00463 | -0.0273 | 36.3715
0 | 0.228 | 0.00441 | -0.0281 | 51.7007
0.5 | 0.2875 | 0.00422 | -0.029 | 68.128
1 | 0.3466 | 0.00405 | -0.03 | 85.5802
1.5 | 0.4031 | 0.0036 | -0.0305 | 111.9722
2 | 0.4612 | 0.00339 | -0.0314 | 136.0472
2.5 | 0.5212 | 0.00338 | -0.0325 | 154.2012
3 | 0.5794 | 0.00364 | -0.0331 | 159.1758
3.5 | 0.6375 | 0.00418 | -0.0339 | 152.512
4 | 0.6949 | 0.00471 | -0.0345 | 147.5372
4.5 | 0.7518 | 0.00541 | -0.0353 | 138.9649
5 | 0.8068 | 0.00594 | -0.0356 | 135.8249
5.5 | 0.8601 | 0.00662 | -0.0357 | 129.9245
6 | 0.9135 | 0.00737 | -0.0361 | 123.9484
6.5 | 0.9655 | 0.00854 | -0.037 | 113.0562
7 | 1.0193 | 0.00952 | -0.0381 | 107.0693
7.5 | 1.0635 | 0.01056 | -0.0374 | 100.7102
8 | 1.1074 | 0.01147 | -0.0364 | 96.5475
8.5 | 1.1489 | 0.01241 | -0.0348 | 92.5786
9 | 1.1874 | 0.01343 | -0.0327 | 88.414
9.5 | 1.2287 | 0.0144 | -0.0311 | 85.3264
10 | 1.2691 | 0.01545 | -0.0295 | 82.1424
10.5 | 1.3101 | 0.01651 | -0.0281 | 79.3519
11 | 1.3485 | 0.01772 | -0.0263 | 76.1005
11.5 | 1.3867 | 0.01898 | -0.0246 | 73.0611
12 | 1.4212 | 0.02044 | -0.0225 | 69.5303
12.5 | 1.4561 | 0.02198 | -0.0206 | 66.2466
13 | 1.4898 | 0.02369 | -0.0187 | 62.8873
13.5 | 1.5218 | 0.0256 | -0.0167 | 59.4453
14 | 1.5481 | 0.02796 | -0.0144 | 55.3684
14.5 | 1.5754 | 0.03038 | -0.0124 | 51.8565
15 | 1.6 | 0.03304 | -0.0103 | 48.4262
15.5 | 1.6214 | 0.03611 | -0.0083 | 44.9017
16 | 1.6387 | 0.03959 | -0.0063 | 41.3918
16.5 | 1.6531 | 0.04351 | -0.0044 | 37.9936
17 | 1.6614 | 0.04809 | -0.0027 | 34.5477
17.5 | 1.6658 | 0.0533 | -0.0014 | 31.2533
18 | 1.6637 | 0.05934 | -0.0004 | 28.0367
18.5 | 1.6557 | 0.06633 | 0 | 24.9616
19 | 1.6393 | 0.07448 | -0.0004 | 22.0099
19.5 | 1.615 | 0.08406 | -0.0017 | 19.2125
20 | 1.5822 | 0.09504 | -0.0042 | 16.6477

## 111. Re 10M Mach 0.50 (1)
BIGFOIL.COM POLAR EXPORT
ah93k132
AH 93-K-132/15 |  |  |  | Cl Max: | 1.227 | at alpha= | 20 | deg
JavaFoil+Calcfoil stall+Eppler ext transition |  |  |  | L/D Max: | 94.5 | at alpha= | 4.5 | deg
Re: | 10000000 |  |  | Cd Min: | 0.00688 | at alpha= | -3 | deg
Mach: | 0.5 |  |  | Cl=0 at alpha= | -1.8188 | deg
|  |  |  | @ Cl=0.1, Cd= | 0.0072601
|  |  |  | @ Cl=0.4, Cd= | 0.0074537
|  |  |  | @ Cl=0.6, Cd= | 0.0075037
alpha (deg) | Cl | Cd | Cm | Cl/Cd
-20 | -1 | 0.15215 | 0.002 | -6.572
-19.5 | -0.976 | 0.14828 | 0.002 | -6.584
-19 | -0.951 | 0.13815 | 0.002 | -6.885
-18.5 | -0.923 | 0.13226 | 0.001 | -6.982
-18 | -0.894 | 0.12934 | 0.001 | -6.911
-17.5 | -0.865 | 0.12581 | 0.001 | -6.877
-17 | -0.836 | 0.12138 | 0 | -6.888
-16.5 | -0.809 | 0.11801 | 0 | -6.855
-16 | -0.784 | 0.11673 | -0.001 | -6.717
-15.5 | -0.757 | 0.1085 | -0.001 | -6.981
-15 | -0.729 | 0.10588 | -0.001 | -6.881
-14.5 | -0.701 | 0.09971 | -0.002 | -7.028
-14 | -0.674 | 0.09222 | -0.002 | -7.309
-13.5 | -0.647 | 0.08625 | -0.003 | -7.504
-13 | -0.618 | 0.09611 | -0.003 | -6.425
-12.5 | -0.589 | 0.10038 | -0.003 | -5.863
-12 | -0.565 | 0.07607 | -0.004 | -7.431
-11.5 | -0.54 | 0.06971 | -0.004 | -7.742
-11 | -0.524 | 0.05514 | -0.006 | -9.509
-10.5 | -0.481 | 0.06701 | -0.005 | -7.184
-10 | -0.453 | 0.06428 | -0.005 | -7.054
-9.5 | -0.429 | 0.0558 | -0.006 | -7.693
-9 | -0.488 | 0.01133 | -0.012 | -43.075
-8.5 | -0.456 | 0.01066 | -0.013 | -42.796
-8 | -0.342 | 0.05218 | -0.007 | -6.563
-7.5 | -0.317 | 0.04657 | -0.008 | -6.8
-7 | -0.354 | 0.0097 | -0.016 | -36.55
-6.5 | -0.263 | 0.0388 | -0.01 | -6.782
-6 | -0.286 | 0.00809 | -0.017 | -35.403
-5.5 | -0.252 | 0.00779 | -0.018 | -32.39
-5 | -0.218 | 0.00859 | -0.019 | -25.406
-4.5 | -0.258 | 0.00833 | -0.02 | -30.913
-4 | -0.261 | 0.00813 | -0.021 | -32.122
-3.5 | -0.216 | 0.00703 | -0.022 | -30.72
-3 | -0.158 | 0.00688 | -0.023 | -22.893
-2.5 | -0.093 | 0.00694 | -0.024 | -13.384
-2 | -0.025 | 0.00747 | -0.025 | -3.373
-1.5 | 0.044 | 0.00739 | -0.026 | 5.93
-1 | 0.113 | 0.00723 | -0.027 | 15.702
-0.5 | 0.183 | 0.00692 | -0.028 | 26.505
0 | 0.246 | 0.00767 | -0.029 | 32.109
0.5 | 0.314 | 0.00748 | -0.03 | 42.02
1 | 0.382 | 0.0074 | -0.031 | 51.559
1.5 | 0.449 | 0.0076 | -0.032 | 59.079
2 | 0.517 | 0.00702 | -0.033 | 73.621
2.5 | 0.581 | 0.00743 | -0.034 | 78.28
3 | 0.648 | 0.00769 | -0.036 | 84.257
3.5 | 0.715 | 0.00818 | -0.037 | 87.378
4 | 0.781 | 0.00856 | -0.038 | 91.255
4.5 | 0.847 | 0.00896 | -0.039 | 94.5
5 | 0.912 | 0.00968 | -0.04 | 94.203
5.5 | 0.975 | 0.01034 | -0.041 | 94.291
6 | 1.037 | 0.01138 | -0.042 | 91.128
6.5 | 1.094 | 0.01221 | -0.044 | 89.655
7 | 1.147 | 0.01343 | -0.045 | 85.394
7.5 | 1.189 | 0.01475 | -0.046 | 80.608
8 | 1.216 | 0.01588 | -0.047 | 76.539
8.5 | 1.215 | 0.01713 | -0.048 | 70.939
9 | 1.155 | 0.01868 | -0.049 | 61.839
9.5 | 0.74 | 0.02047 | -0.05 | 36.171
10 | 0.772 | 0.02129 | -0.051 | 36.266
10.5 | 0.803 | 0.02345 | -0.053 | 34.247
11 | 0.834 | 0.02455 | -0.054 | 33.984
11.5 | 0.866 | 0.02518 | -0.055 | 34.386
12 | 0.895 | 0.02833 | -0.056 | 31.605
12.5 | 0.927 | 0.02801 | -0.057 | 33.107
13 | 0.955 | 0.03178 | -0.058 | 30.068
13.5 | 0.917 | 0.05918 | -0.053 | 15.502
14 | 0.983 | 0.04552 | -0.057 | 21.589
14.5 | 0.999 | 0.054 | -0.057 | 18.505
15 | 0.944 | 0.10253 | -0.045 | 9.202
15.5 | 1.054 | 0.05768 | -0.059 | 18.269
16 | 1.111 | 0.05069 | -0.063 | 21.923
16.5 | 1.105 | 0.06875 | -0.061 | 16.071
17 | 1.045 | 0.11767 | -0.047 | 8.878
17.5 | 1.167 | 0.06879 | -0.063 | 16.97
18 | 1.215 | 0.06373 | -0.066 | 19.069
18.5 | 1.169 | 0.10915 | -0.059 | 10.713
19 | 1.154 | 0.14481 | -0.051 | 7.967
19.5 | 1.193 | 0.14113 | -0.055 | 8.457
20 | 1.227 | 0.14278 | -0.058 | 8.596

## 112. Re 10M Mach 0.50 (2)
BIGFOIL.COM POLAR EXPORT
ah93k132
AH 93-K-132/15 |  |  |  | Cl Max: | 1.3981 | at alpha= | 11 | deg
XFOIL ncrit=9 |  |  |  | L/D Max: | 165.464 | at alpha= | 2.5 | deg
Re: | 10000000 |  |  | Cd Min: | 0.28085 | at alpha= | -20 | deg
Mach: | 0.5 |  |  | Cl=0 at alpha= | -1.983 | deg
|  |  |  | @ Cl=0.1, Cd= | 0.0050536
|  |  |  | @ Cl=0.4, Cd= | 0.0042078
|  |  |  | @ Cl=0.6, Cd= | 0.003645
alpha (deg) | Cl | Cd | Cm | Cl/Cd
-20 | -0.7741 | 0.28085 | 0.0843 | -2.7563
-19.5 | -0.7507 | 0.27264 | 0.0787 | -2.7534
-19 | -0.7274 | 0.26435 | 0.0731 | -2.7517
-18.5 | -0.704 | 0.25604 | 0.0676 | -2.7496
-18 | -0.6819 | 0.24722 | 0.062 | -2.7583
-17.5 | -0.6591 | 0.23866 | 0.0567 | -2.7617
-16.5 | -0.6144 | 0.22151 | 0.0462 | -2.7737
-16 | -0.5914 | 0.21418 | 0.0414 | -2.7612
-15.5 | -0.5693 | 0.20657 | 0.0367 | -2.756
-15 | -0.5469 | 0.19846 | 0.0322 | -2.7557
-14.5 | -0.5257 | 0.19033 | 0.0276 | -2.762
-14 | -0.5055 | 0.1822 | 0.0232 | -2.7744
-13.5 | -0.4865 | 0.17405 | 0.0189 | -2.7952
-13 | -0.4705 | 0.16557 | 0.0146 | -2.8417
-12.5 | -0.4542 | 0.15721 | 0.0104 | -2.8891
-12 | -0.4394 | 0.14883 | 0.0064 | -2.9524
-11.5 | -0.4266 | 0.14022 | 0.0025 | -3.0424
-11 | -0.416 | 0.13134 | -0.0015 | -3.1674
-10.5 | -0.4084 | 0.12212 | -0.0055 | -3.3443
-10 | -0.4027 | 0.1129 | -0.0096 | -3.5669
-9.5 | -0.3927 | 0.10493 | -0.0134 | -3.7425
-9 | -0.3901 | 0.09577 | -0.0181 | -4.0733
-8.5 | -0.3829 | 0.08771 | -0.0225 | -4.3655
-8 | -0.3789 | 0.07922 | -0.0278 | -4.7829
-7.5 | -0.3798 | 0.06978 | -0.035 | -5.4428
-7 | -0.392 | 0.05891 | -0.0466 | -6.6542
-6.5 | -0.396 | 0.04921 | -0.0513 | -8.0471
-6 | -0.3906 | 0.03933 | -0.0527 | -9.9314
-5.5 | -0.3788 | 0.02957 | -0.0504 | -12.8103
-5 | -0.3621 | 0.02003 | -0.045 | -18.0779
-4.5 | -0.3403 | 0.01059 | -0.0375 | -32.1341
-4 | -0.2843 | 0.00716 | -0.0337 | -39.7067
-3.5 | -0.2156 | 0.00624 | -0.0322 | -34.5513
-3 | -0.1444 | 0.00582 | -0.0318 | -24.811
-2.5 | -0.0732 | 0.00553 | -0.0319 | -13.2369
-2 | -0.0024 | 0.00531 | -0.0323 | -0.45198
-1.5 | 0.0682 | 0.00514 | -0.0329 | 13.2685
-1 | 0.1381 | 0.00495 | -0.0337 | 27.899
-0.5 | 0.2073 | 0.00478 | -0.0346 | 43.3682
0 | 0.2752 | 0.00456 | -0.0354 | 60.3509
0.5 | 0.3429 | 0.00437 | -0.0364 | 78.4668
1 | 0.4098 | 0.00418 | -0.0373 | 98.0383
1.5 | 0.4726 | 0.00374 | -0.0377 | 126.3636
2 | 0.5382 | 0.00348 | -0.0384 | 154.6552
2.5 | 0.6056 | 0.00366 | -0.0393 | 165.4645
3 | 0.6748 | 0.00408 | -0.0405 | 165.3922
3.5 | 0.7416 | 0.0047 | -0.0414 | 157.7872
4 | 0.8082 | 0.00568 | -0.0427 | 142.2887
4.5 | 0.8757 | 0.00686 | -0.0447 | 127.6531
5 | 0.9352 | 0.00802 | -0.0452 | 116.6085
5.5 | 0.98 | 0.00953 | -0.0433 | 102.8332
6 | 1.0184 | 0.01091 | -0.0397 | 93.3456
7 | 1.0881 | 0.01393 | -0.0312 | 78.112
7.5 | 1.1279 | 0.01527 | -0.0273 | 73.8638
8 | 1.1674 | 0.01682 | -0.0236 | 69.4055
8.5 | 1.2081 | 0.01844 | -0.02 | 65.5152
9 | 1.2502 | 0.02016 | -0.0166 | 62.0139
9.5 | 1.294 | 0.02196 | -0.0133 | 58.9253
10 | 1.3382 | 0.02384 | -0.0099 | 56.1326
10.5 | 1.3752 | 0.02625 | -0.0057 | 52.3886
11 | 1.3981 | 0.02971 | -0.0006 | 47.0582
11.5 | 1.3942 | 0.03512 | 0.0057 | 39.6982
12 | 1.372 | 0.04222 | 0.0114 | 32.4964
12.5 | 1.3427 | 0.05041 | 0.0157 | 26.6356
13 | 1.3083 | 0.05981 | 0.018 | 21.8743
13.5 | 1.2708 | 0.07047 | 0.0179 | 18.0332
14 | 1.2319 | 0.08219 | 0.0157 | 14.9884
14.5 | 1.1935 | 0.0948 | 0.0116 | 12.5897
15 | 1.1571 | 0.10816 | 0.0059 | 10.698
15.5 | 1.123 | 0.12196 | -0.0009 | 9.2079
16 | 1.0939 | 0.13604 | -0.0085 | 8.041

## 113. Re 12M Mach 0.00 (1)
BIGFOIL.COM POLAR EXPORT
ah93k132
AH 93-K-132/15 |  |  |  | Cl Max: | 1.281 | at alpha= | 11.5 | deg
JavaFoil+Calcfoil stall+Eppler ext transition |  |  |  | L/D Max: | 98.981 | at alpha= | 6 | deg
Re: | 12000000 |  |  | Cd Min: | 0.0056 | at alpha= | -4 | deg
Mach: | 0 |  |  | Cl=0 at alpha= | -1.8167 | deg
|  |  |  | @ Cl=0.1, Cd= | 0.0062771
|  |  |  | @ Cl=0.4, Cd= | 0.0070357
|  |  |  | @ Cl=0.6, Cd= | 0.0070383
alpha (deg) | Cl | Cd | Cm | Cl/Cd
-14.5 | -0.375 | 0.09279 | -0.001 | -4.043
-14 | -0.39 | 0.08818 | -0.002 | -4.427
-13.5 | -0.405 | 0.08359 | -0.002 | -4.849
-13 | -0.419 | 0.07966 | -0.003 | -5.265
-12.5 | -0.432 | 0.07657 | -0.003 | -5.644
-12 | -0.444 | 0.07261 | -0.003 | -6.121
-11.5 | -0.456 | 0.06816 | -0.004 | -6.685
-11 | -0.465 | 0.06349 | -0.004 | -7.331
-10.5 | -0.474 | 0.05826 | -0.005 | -8.13
-10 | -0.578 | 0.01055 | -0.009 | -54.804
-9.5 | -0.581 | 0.00951 | -0.009 | -61.104
-9 | -0.577 | 0.00905 | -0.01 | -63.777
-8.5 | -0.568 | 0.00876 | -0.011 | -64.809
-8 | -0.554 | 0.00833 | -0.012 | -66.439
-7.5 | -0.534 | 0.00793 | -0.013 | -67.324
-7 | -0.508 | 0.00699 | -0.013 | -72.655
-6.5 | -0.477 | 0.00744 | -0.014 | -64.062
-6 | -0.441 | 0.0074 | -0.015 | -59.569
-5.5 | -0.399 | 0.00716 | -0.016 | -55.804
-5 | -0.354 | 0.00701 | -0.017 | -50.444
-4.5 | -0.305 | 0.00584 | -0.018 | -52.164
-4 | -0.252 | 0.0056 | -0.019 | -45.028
-3.5 | -0.197 | 0.00624 | -0.02 | -31.567
-3 | -0.14 | 0.00714 | -0.02 | -19.611
-2.5 | -0.081 | 0.00712 | -0.021 | -11.442
-2 | -0.022 | 0.00705 | -0.022 | -3.116
-1.5 | 0.038 | 0.00658 | -0.023 | 5.789
-1 | 0.098 | 0.00628 | -0.024 | 15.671
-0.5 | 0.159 | 0.00619 | -0.025 | 25.689
0 | 0.221 | 0.00618 | -0.026 | 35.726
0.5 | 0.281 | 0.00616 | -0.027 | 45.661
1 | 0.332 | 0.00701 | -0.027 | 47.34
1.5 | 0.391 | 0.007 | -0.028 | 55.799
2 | 0.449 | 0.00723 | -0.029 | 62.167
2.5 | 0.506 | 0.00721 | -0.03 | 70.193
3 | 0.564 | 0.00697 | -0.031 | 80.97
3.5 | 0.622 | 0.00708 | -0.032 | 87.842
4 | 0.68 | 0.00741 | -0.033 | 91.786
4.5 | 0.738 | 0.00774 | -0.034 | 95.342
5 | 0.795 | 0.0082 | -0.035 | 96.941
5.5 | 0.851 | 0.00861 | -0.036 | 98.893
6 | 0.907 | 0.00916 | -0.037 | 98.981
6.5 | 0.961 | 0.00994 | -0.038 | 96.616
7 | 1.013 | 0.01056 | -0.039 | 95.899
7.5 | 1.062 | 0.01114 | -0.04 | 95.396
8 | 1.109 | 0.01157 | -0.041 | 95.811
8.5 | 1.152 | 0.0124 | -0.042 | 92.869
9 | 1.191 | 0.01307 | -0.043 | 91.105
9.5 | 1.223 | 0.01363 | -0.044 | 89.693
10 | 1.248 | 0.01434 | -0.045 | 87.032
10.5 | 1.266 | 0.01517 | -0.046 | 83.456
11 | 1.277 | 0.01598 | -0.047 | 79.935
11.5 | 1.281 | 0.01683 | -0.048 | 76.12
12 | 1.278 | 0.01776 | -0.049 | 71.937
12.5 | 1.267 | 0.01861 | -0.05 | 68.088
13 | 1.25 | 0.01966 | -0.051 | 63.557
13.5 | 1.226 | 0.02088 | -0.052 | 58.72
14 | 1.197 | 0.02205 | -0.053 | 54.264
14.5 | 1.163 | 0.0234 | -0.054 | 49.676
15 | 1.125 | 0.02483 | -0.055 | 45.299
15.5 | 1.084 | 0.02643 | -0.056 | 40.999
16 | 1.04 | 0.02812 | -0.057 | 37.006
16.5 | 0.996 | 0.03011 | -0.058 | 33.074

## 114. Re 12M Mach 0.00 (2)
BIGFOIL.COM POLAR EXPORT
ah93k132
AH 93-K-132/15 |  |  |  | Cl Max: | 1.7753 | at alpha= | 20 | deg
XFOIL ncrit=9 |  |  |  | L/D Max: | 150.049 | at alpha= | 3.5 | deg
Re: | 12000000 |  |  | Cd Min: | 0.05659 | at alpha= | 20 | deg
Mach: | 0 |  |  | Cl=0 at alpha= | -1.8562 | deg
|  |  |  | @ Cl=0.1, Cd= | 0.00471
|  |  |  | @ Cl=0.4, Cd= | 0.0039168
|  |  |  | @ Cl=0.6, Cd= | 0.0040062
alpha (deg) | Cl | Cd | Cm | Cl/Cd
-16.5 | -1.2521 | 0.04458 | -0.0471 | -28.0866
-16 | -1.3273 | 0.03376 | -0.0442 | -39.3158
-15.5 | -1.3224 | 0.03116 | -0.0394 | -42.439
-15 | -1.3132 | 0.02865 | -0.0343 | -45.836
-14.5 | -1.2888 | 0.02633 | -0.0312 | -48.948
-14 | -1.2592 | 0.02415 | -0.0285 | -52.1408
-13.5 | -1.2237 | 0.0223 | -0.0264 | -54.8744
-13 | -1.1842 | 0.02071 | -0.0247 | -57.1801
-12.5 | -1.143 | 0.01913 | -0.0231 | -59.7491
-12 | -1.0995 | 0.01766 | -0.0217 | -62.2593
-11.5 | -1.0537 | 0.01637 | -0.0207 | -64.3677
-11 | -1.0069 | 0.01509 | -0.0197 | -66.7263
-10.5 | -0.9592 | 0.01381 | -0.0188 | -69.4569
-10 | -0.9099 | 0.01264 | -0.0181 | -71.9858
-9.5 | -0.8607 | 0.01135 | -0.0173 | -75.8326
-9 | -0.8102 | 0.01018 | -0.0166 | -79.5874
-8.5 | -0.7578 | 0.00925 | -0.0163 | -81.9243
-8 | -0.7041 | 0.0085 | -0.0162 | -82.8353
-7.5 | -0.6493 | 0.00789 | -0.0162 | -82.294
-7 | -0.5938 | 0.00734 | -0.0163 | -80.8992
-6.5 | -0.5375 | 0.00692 | -0.0166 | -77.6734
-6 | -0.4803 | 0.00665 | -0.0171 | -72.2256
-5.5 | -0.4227 | 0.00643 | -0.0178 | -65.7387
-5 | -0.3651 | 0.0062 | -0.0184 | -58.8871
-4.5 | -0.3073 | 0.00597 | -0.0191 | -51.474
-4 | -0.2498 | 0.00568 | -0.0196 | -43.9789
-3.5 | -0.1919 | 0.00545 | -0.0203 | -35.211
-3 | -0.1336 | 0.00528 | -0.0211 | -25.303
-2.5 | -0.0753 | 0.0051 | -0.0219 | -14.7647
-2 | -0.0168 | 0.00496 | -0.0227 | -3.3871
-1.5 | 0.0416 | 0.00483 | -0.0236 | 8.6128
-1 | 0.1 | 0.00471 | -0.0245 | 21.2314
-0.5 | 0.1582 | 0.00458 | -0.0254 | 34.5415
0 | 0.2158 | 0.0044 | -0.0263 | 49.0455
0.5 | 0.2734 | 0.00428 | -0.0273 | 63.8785
1 | 0.3311 | 0.00418 | -0.0283 | 79.2105
1.5 | 0.3872 | 0.00396 | -0.0291 | 97.7778
2 | 0.4435 | 0.00377 | -0.03 | 117.6393
2.5 | 0.5001 | 0.00363 | -0.031 | 137.7686
3 | 0.5581 | 0.00375 | -0.0323 | 148.8267
3.5 | 0.6137 | 0.00409 | -0.033 | 150.0489
4 | 0.669 | 0.00456 | -0.0337 | 146.7105
4.5 | 0.7238 | 0.00513 | -0.0343 | 141.0916
5 | 0.7784 | 0.00572 | -0.0351 | 136.0839
5.5 | 0.8318 | 0.00626 | -0.0357 | 132.8754
6 | 0.883 | 0.00692 | -0.0359 | 127.6012
6.5 | 0.9339 | 0.00763 | -0.0363 | 122.3984
7 | 0.9859 | 0.00825 | -0.0369 | 119.503
7.5 | 1.0373 | 0.0089 | -0.0376 | 116.5506
8 | 1.0883 | 0.0097 | -0.0386 | 112.1959
8.5 | 1.1354 | 0.01063 | -0.0391 | 106.8109
9 | 1.1778 | 0.01153 | -0.0385 | 102.1509
9.5 | 1.2215 | 0.01234 | -0.0381 | 98.987
10 | 1.2656 | 0.01312 | -0.0379 | 96.4634
10.5 | 1.3074 | 0.01392 | -0.0372 | 93.9224
11 | 1.3457 | 0.01489 | -0.0361 | 90.3761
11.5 | 1.3848 | 0.01583 | -0.0351 | 87.4795
12 | 1.4225 | 0.01686 | -0.0341 | 84.3713
12.5 | 1.4564 | 0.01808 | -0.0326 | 80.5531
13 | 1.4919 | 0.01924 | -0.0314 | 77.5416
13.5 | 1.525 | 0.02054 | -0.0301 | 74.2454
14 | 1.5569 | 0.02194 | -0.0287 | 70.9617
14.5 | 1.5848 | 0.02359 | -0.027 | 67.181
15 | 1.6118 | 0.02544 | -0.0254 | 63.3569
16 | 1.6655 | 0.02932 | -0.0226 | 56.8042
16.5 | 1.6895 | 0.03152 | -0.0212 | 53.6009
17 | 1.7122 | 0.0339 | -0.0198 | 50.5074
17.5 | 1.7317 | 0.03659 | -0.0184 | 47.3271
18 | 1.7472 | 0.0397 | -0.0169 | 44.0101
18.5 | 1.7593 | 0.04326 | -0.0156 | 40.6681
19 | 1.7674 | 0.04726 | -0.0143 | 37.3974
19.5 | 1.7726 | 0.05173 | -0.0132 | 34.2664
20 | 1.7753 | 0.05659 | -0.0124 | 31.3713

## 115. Re 12M Mach 0.10 (1)
BIGFOIL.COM POLAR EXPORT
ah93k132
AH 93-K-132/15 |  |  |  | Cl Max: | 1.276 | at alpha= | 11.5 | deg
JavaFoil+Calcfoil stall+Eppler ext transition |  |  |  | L/D Max: | 98.98 | at alpha= | 6 | deg
Re: | 12000000 |  |  | Cd Min: | 0.0058 | at alpha= | -4.5 | deg
Mach: | 0.1 |  |  | Cl=0 at alpha= | -1.8167 | deg
|  |  |  | @ Cl=0.1, Cd= | 0.0062977
|  |  |  | @ Cl=0.4, Cd= | 0.0070508
|  |  |  | @ Cl=0.6, Cd= | 0.007071
alpha (deg) | Cl | Cd | Cm | Cl/Cd
-14.5 | -0.333 | 0.09389 | -0.001 | -3.547
-14 | -0.35 | 0.08899 | -0.002 | -3.937
-13.5 | -0.368 | 0.08433 | -0.002 | -4.36
-13 | -0.385 | 0.0799 | -0.003 | -4.814
-12.5 | -0.4 | 0.07795 | -0.003 | -5.13
-12 | -0.416 | 0.07304 | -0.003 | -5.689
-11.5 | -0.429 | 0.06914 | -0.004 | -6.211
-11 | -0.442 | 0.06476 | -0.004 | -6.823
-10.5 | -0.453 | 0.05973 | -0.005 | -7.582
-10 | -0.476 | 0.04273 | -0.007 | -11.147
-9.5 | -0.564 | 0.01034 | -0.01 | -54.531
-9 | -0.564 | 0.00968 | -0.01 | -58.301
-8.5 | -0.558 | 0.00877 | -0.011 | -63.621
-8 | -0.546 | 0.00834 | -0.012 | -65.548
-7.5 | -0.529 | 0.00796 | -0.013 | -66.428
-7 | -0.505 | 0.00706 | -0.014 | -71.492
-6.5 | -0.475 | 0.00752 | -0.014 | -63.172
-6 | -0.44 | 0.00735 | -0.015 | -59.901
-5.5 | -0.4 | 0.00717 | -0.016 | -55.766
-5 | -0.355 | 0.00706 | -0.017 | -50.226
-4.5 | -0.305 | 0.0058 | -0.018 | -52.656
-4 | -0.253 | 0.0063 | -0.019 | -40.175
-3.5 | -0.198 | 0.00629 | -0.02 | -31.452
-3 | -0.141 | 0.00715 | -0.021 | -19.672
-2.5 | -0.082 | 0.0071 | -0.021 | -11.525
-2 | -0.022 | 0.0071 | -0.022 | -3.11
-1.5 | 0.038 | 0.0066 | -0.023 | 5.799
-1 | 0.099 | 0.0063 | -0.024 | 15.714
-0.5 | 0.16 | 0.00616 | -0.025 | 25.951
0 | 0.222 | 0.00623 | -0.026 | 35.613
0.5 | 0.283 | 0.00617 | -0.027 | 45.848
1 | 0.334 | 0.00702 | -0.027 | 47.509
1.5 | 0.393 | 0.00702 | -0.028 | 55.965
2 | 0.452 | 0.00728 | -0.029 | 62.053
2.5 | 0.509 | 0.00727 | -0.03 | 69.995
3 | 0.567 | 0.00698 | -0.031 | 81.223
3.5 | 0.625 | 0.00714 | -0.032 | 87.582
4 | 0.683 | 0.00743 | -0.033 | 91.995
4.5 | 0.741 | 0.00778 | -0.034 | 95.281
5 | 0.798 | 0.00824 | -0.035 | 96.946
5.5 | 0.855 | 0.00865 | -0.036 | 98.869
6 | 0.911 | 0.00921 | -0.037 | 98.98
6.5 | 0.965 | 0.01002 | -0.038 | 96.332
7 | 1.018 | 0.01063 | -0.039 | 95.708
7.5 | 1.067 | 0.01122 | -0.04 | 95.135
8 | 1.113 | 0.01171 | -0.041 | 95.039
8.5 | 1.156 | 0.01245 | -0.042 | 92.884
9 | 1.195 | 0.01321 | -0.043 | 90.483
9.5 | 1.225 | 0.01377 | -0.044 | 88.967
10 | 1.249 | 0.01452 | -0.045 | 86.052
10.5 | 1.266 | 0.01534 | -0.046 | 82.521
11 | 1.275 | 0.01616 | -0.047 | 78.87
11.5 | 1.276 | 0.01705 | -0.048 | 74.803
12 | 1.269 | 0.01793 | -0.049 | 70.779
12.5 | 1.254 | 0.01894 | -0.05 | 66.224
13 | 1.232 | 0.02004 | -0.051 | 61.485
13.5 | 1.203 | 0.02125 | -0.052 | 56.614
14 | 1.169 | 0.02252 | -0.053 | 51.89
14.5 | 1.129 | 0.02394 | -0.054 | 47.142
15 | 1.085 | 0.02549 | -0.055 | 42.558
15.5 | 1.038 | 0.02708 | -0.056 | 38.332
16 | 0.989 | 0.02898 | -0.057 | 34.13
16.5 | 0.939 | 0.03109 | -0.058 | 30.19

## 116. Re 12M Mach 0.10 (2)
BIGFOIL.COM POLAR EXPORT
ah93k132
AH 93-K-132/15 |  |  |  | Cl Max: | 1.7597 | at alpha= | 19.5 | deg
XFOIL ncrit=9 |  |  |  | L/D Max: | 150.214 | at alpha= | 3 | deg
Re: | 12000000 |  |  | Cd Min: | 0.06089 | at alpha= | 20 | deg
Mach: | 0.1 |  |  | Cl=0 at alpha= | -1.8599 | deg
|  |  |  | @ Cl=0.1, Cd= | 0.0047123
|  |  |  | @ Cl=0.4, Cd= | 0.0039261
|  |  |  | @ Cl=0.6, Cd= | 0.0040275
alpha (deg) | Cl | Cd | Cm | Cl/Cd
-14.5 | -1.1748 | 0.03713 | -0.0453 | -31.6402
-14 | -1.205 | 0.03138 | -0.0376 | -38.4003
-13.5 | -1.1915 | 0.02765 | -0.0336 | -43.0922
-13 | -1.1634 | 0.02496 | -0.0307 | -46.6106
-12.5 | -1.1309 | 0.02241 | -0.0281 | -50.4641
-12 | -1.0932 | 0.02024 | -0.0259 | -54.0119
-11.5 | -1.0511 | 0.01841 | -0.0242 | -57.094
-11 | -1.0072 | 0.01666 | -0.0226 | -60.4562
-10.5 | -0.9613 | 0.01503 | -0.0213 | -63.9587
-9.5 | -0.8637 | 0.01225 | -0.0192 | -70.5061
-9 | -0.8146 | 0.01072 | -0.0182 | -75.9888
-8.5 | -0.7627 | 0.00959 | -0.0175 | -79.5308
-8 | -0.7089 | 0.00872 | -0.0172 | -81.2959
-7.5 | -0.6538 | 0.00803 | -0.017 | -81.4197
-7 | -0.5979 | 0.00746 | -0.017 | -80.1475
-6.5 | -0.5413 | 0.00697 | -0.0172 | -77.6614
-6 | -0.4836 | 0.00668 | -0.0176 | -72.3952
-5.5 | -0.4255 | 0.00645 | -0.0182 | -65.969
-5 | -0.3673 | 0.00622 | -0.0188 | -59.0514
-4.5 | -0.3091 | 0.00599 | -0.0194 | -51.6027
-4 | -0.2511 | 0.0057 | -0.0199 | -44.0526
-3.5 | -0.1927 | 0.00547 | -0.0206 | -35.2285
-3 | -0.1341 | 0.00528 | -0.0213 | -25.3977
-2.5 | -0.0753 | 0.00511 | -0.0221 | -14.7358
-2 | -0.0165 | 0.00496 | -0.023 | -3.3266
-1.5 | 0.0424 | 0.00483 | -0.0239 | 8.7785
-1 | 0.1011 | 0.00471 | -0.0248 | 21.465
-0.5 | 0.1597 | 0.00458 | -0.0257 | 34.869
0.5 | 0.2755 | 0.00428 | -0.0275 | 64.3692
1 | 0.3335 | 0.00418 | -0.0285 | 79.7847
1.5 | 0.3899 | 0.00396 | -0.0294 | 98.4596
2 | 0.4465 | 0.00377 | -0.0303 | 118.435
2.5 | 0.5035 | 0.00363 | -0.0313 | 138.7052
3 | 0.5618 | 0.00374 | -0.0325 | 150.2139
4 | 0.6734 | 0.00458 | -0.0339 | 147.0306
4.5 | 0.7285 | 0.00515 | -0.0346 | 141.4563
5 | 0.7835 | 0.00576 | -0.0353 | 136.0243
5.5 | 0.8371 | 0.00631 | -0.036 | 132.6624
6 | 0.8886 | 0.00697 | -0.0362 | 127.4892
6.5 | 0.9397 | 0.00771 | -0.0366 | 121.8807
7 | 0.9919 | 0.00835 | -0.0371 | 118.7904
7.5 | 1.0439 | 0.00906 | -0.0379 | 115.2208
8 | 1.0954 | 0.00993 | -0.0391 | 110.3122
8.5 | 1.1394 | 0.01086 | -0.0388 | 104.9171
9 | 1.1826 | 0.01176 | -0.0382 | 100.5612
9.5 | 1.227 | 0.01256 | -0.0378 | 97.6911
10 | 1.2699 | 0.01339 | -0.0373 | 94.8394
10.5 | 1.3117 | 0.01421 | -0.0364 | 92.3082
11 | 1.3496 | 0.01524 | -0.0352 | 88.5564
11.5 | 1.3894 | 0.01617 | -0.0342 | 85.9246
12 | 1.4255 | 0.01734 | -0.0328 | 82.2088
12.5 | 1.4603 | 0.01853 | -0.0313 | 78.8073
13 | 1.4947 | 0.0198 | -0.0299 | 75.4899
13.5 | 1.5289 | 0.02109 | -0.0286 | 72.4941
14 | 1.5576 | 0.02272 | -0.0268 | 68.5563
14.5 | 1.5875 | 0.02439 | -0.0251 | 65.0882
15 | 1.6144 | 0.02632 | -0.0235 | 61.3374
15.5 | 1.6419 | 0.0283 | -0.022 | 58.0177
16 | 1.6683 | 0.03037 | -0.0206 | 54.9325
16.5 | 1.6911 | 0.03278 | -0.019 | 51.5894
17 | 1.7108 | 0.03555 | -0.0174 | 48.1238
17.5 | 1.7273 | 0.03861 | -0.0158 | 44.7371
18 | 1.7405 | 0.04211 | -0.0143 | 41.3322
18.5 | 1.7506 | 0.04597 | -0.0128 | 38.0814
19 | 1.7565 | 0.05043 | -0.0116 | 34.8305
19.5 | 1.7597 | 0.0553 | -0.0107 | 31.821
20 | 1.7577 | 0.06089 | -0.01 | 28.8668

## 117. Re 12M Mach 0.25 (1)
BIGFOIL.COM POLAR EXPORT
ah93k132
AH 93-K-132/15 |  |  |  | Cl Max: | 1.254 | at alpha= | 10.5 | deg
JavaFoil+Calcfoil stall+Eppler ext transition |  |  |  | L/D Max: | 98.156 | at alpha= | 5.5 | deg
Re: | 12000000 |  |  | Cd Min: | 0.00633 | at alpha= | -3.5 | deg
Mach: | 0.25 |  |  | Cl=0 at alpha= | -1.8145 | deg
|  |  |  | @ Cl=0.1, Cd= | 0.006407
|  |  |  | @ Cl=0.4, Cd= | 0.00716
|  |  |  | @ Cl=0.6, Cd= | 0.0072
alpha (deg) | Cl | Cd | Cm | Cl/Cd
-12.5 | -0.063 | 0.07929 | -0.003 | -0.794
-12 | -0.101 | 0.07533 | -0.003 | -1.34
-11.5 | -0.179 | 0.07093 | -0.004 | -2.519
-11 | -0.23 | 0.06832 | -0.004 | -3.36
-10.5 | -0.274 | 0.0625 | -0.005 | -4.381
-10 | -0.311 | 0.05961 | -0.005 | -5.218
-9.5 | -0.345 | 0.05333 | -0.006 | -6.467
-9 | -0.367 | 0.05295 | -0.006 | -6.938
-8.5 | -0.386 | 0.04839 | -0.007 | -7.987
-8 | -0.41 | 0.03457 | -0.009 | -11.867
-7.5 | -0.485 | 0.00834 | -0.013 | -58.153
-7 | -0.477 | 0.00792 | -0.014 | -60.279
-6.5 | -0.46 | 0.00774 | -0.015 | -59.381
-6 | -0.433 | 0.00753 | -0.016 | -57.519
-5.5 | -0.398 | 0.0073 | -0.017 | -54.554
-5 | -0.357 | 0.00707 | -0.017 | -50.509
-4.5 | -0.31 | 0.00653 | -0.018 | -47.4
-4 | -0.258 | 0.00639 | -0.019 | -40.327
-3.5 | -0.202 | 0.00633 | -0.02 | -31.962
-3 | -0.144 | 0.00725 | -0.021 | -19.866
-2.5 | -0.084 | 0.00721 | -0.022 | -11.65
-2 | -0.023 | 0.00713 | -0.023 | -3.179
-1.5 | 0.039 | 0.00662 | -0.024 | 5.936
-1 | 0.102 | 0.0064 | -0.025 | 15.895
-0.5 | 0.164 | 0.00663 | -0.025 | 24.761
0 | 0.221 | 0.00711 | -0.026 | 31.125
0.5 | 0.282 | 0.00714 | -0.027 | 39.477
1 | 0.343 | 0.00716 | -0.028 | 47.847
1.5 | 0.403 | 0.00716 | -0.029 | 56.281
2 | 0.464 | 0.0074 | -0.03 | 62.651
2.5 | 0.522 | 0.00685 | -0.031 | 76.208
3 | 0.582 | 0.00714 | -0.032 | 81.497
3.5 | 0.642 | 0.00734 | -0.033 | 87.475
4 | 0.701 | 0.00764 | -0.034 | 91.84
4.5 | 0.761 | 0.00797 | -0.035 | 95.408
5 | 0.82 | 0.00848 | -0.036 | 96.629
5.5 | 0.878 | 0.00894 | -0.037 | 98.156
6 | 0.935 | 0.00969 | -0.038 | 96.537
6.5 | 0.99 | 0.01026 | -0.039 | 96.525
7 | 1.043 | 0.01104 | -0.04 | 94.422
7.5 | 1.092 | 0.01144 | -0.041 | 95.494
8 | 1.138 | 0.0125 | -0.042 | 90.97
8.5 | 1.178 | 0.01312 | -0.043 | 89.805
9 | 1.214 | 0.0139 | -0.044 | 87.313
9.5 | 1.237 | 0.01457 | -0.045 | 84.92
10 | 1.251 | 0.0154 | -0.046 | 81.26
10.5 | 1.254 | 0.01636 | -0.047 | 76.66
11 | 1.245 | 0.01727 | -0.048 | 72.108
11.5 | 1.223 | 0.01839 | -0.049 | 66.516
12 | 1.188 | 0.01968 | -0.05 | 60.347
12.5 | 1.138 | 0.02102 | -0.051 | 54.169
13 | 1.077 | 0.02238 | -0.052 | 48.119
13.5 | 1.003 | 0.02394 | -0.053 | 41.915
14 | 0.92 | 0.0256 | -0.054 | 35.918
14.5 | 0.827 | 0.02747 | -0.055 | 30.107
15 | 0.727 | 0.02972 | -0.056 | 24.464
15.5 | 0.621 | 0.03244 | -0.057 | 19.144

## 118. Re 12M Mach 0.25 (2)
BIGFOIL.COM POLAR EXPORT
ah93k132
AH 93-K-132/15 |  |  |  | Cl Max: | 1.6917 | at alpha= | 17.5 | deg
XFOIL ncrit=9 |  |  |  | L/D Max: | 156.586 | at alpha= | 3 | deg
Re: | 12000000 |  |  | Cd Min: | 0.14423 | at alpha= | -13 | deg
Mach: | 0.25 |  |  | Cl=0 at alpha= | -1.8803 | deg
|  |  |  | @ Cl=0.1, Cd= | 0.0047452
|  |  |  | @ Cl=0.4, Cd= | 0.0039716
|  |  |  | @ Cl=0.6, Cd= | 0.0038618
alpha (deg) | Cl | Cd | Cm | Cl/Cd
-14 | -0.3566 | 0.1417 | -0.0037 | -2.5166
-13 | -0.5252 | 0.14423 | 0.0126 | -3.6414
-12.5 | -0.5158 | 0.13668 | 0.0092 | -3.7738
-12 | -0.5068 | 0.12909 | 0.0057 | -3.9259
-11.5 | -0.4993 | 0.12136 | 0.0022 | -4.1142
-11 | -0.5262 | 0.10564 | -0.0049 | -4.9811
-10.5 | -0.616 | 0.07819 | -0.0219 | -7.8782
-10 | -0.6375 | 0.06459 | -0.0375 | -9.8699
-9 | -0.8211 | 0.01672 | -0.0292 | -49.1089
-8.5 | -0.7851 | 0.01245 | -0.0255 | -63.0602
-8 | -0.7341 | 0.01041 | -0.0235 | -70.5187
-7.5 | -0.6785 | 0.00911 | -0.0223 | -74.4786
-7 | -0.6208 | 0.00817 | -0.0214 | -75.9853
-6.5 | -0.5619 | 0.00746 | -0.0209 | -75.3217
-6 | -0.5018 | 0.00696 | -0.0207 | -72.0977
-5.5 | -0.441 | 0.00662 | -0.0208 | -66.6163
-5 | -0.38 | 0.00634 | -0.0211 | -59.9369
-4.5 | -0.319 | 0.00609 | -0.0215 | -52.381
-4 | -0.2582 | 0.00582 | -0.0219 | -44.3643
-3.5 | -0.1975 | 0.00555 | -0.0223 | -35.5856
-3 | -0.1367 | 0.00532 | -0.023 | -25.6955
-2.5 | -0.0756 | 0.00515 | -0.0237 | -14.6796
-2 | -0.0146 | 0.00499 | -0.0245 | -2.9259
-1.5 | 0.0464 | 0.00486 | -0.0253 | 9.5473
-1 | 0.1071 | 0.00473 | -0.0262 | 22.6427
-0.5 | 0.1676 | 0.0046 | -0.0272 | 36.4348
0 | 0.2274 | 0.00442 | -0.028 | 51.448
1 | 0.3471 | 0.0042 | -0.0301 | 82.6429
1.5 | 0.405 | 0.00395 | -0.0309 | 102.5316
2 | 0.4633 | 0.00377 | -0.0318 | 122.8912
2.5 | 0.5223 | 0.00363 | -0.0328 | 143.8843
3 | 0.5825 | 0.00372 | -0.034 | 156.586
3.5 | 0.6405 | 0.00419 | -0.0348 | 152.864
4 | 0.6979 | 0.00469 | -0.0355 | 148.806
4.5 | 0.7548 | 0.00531 | -0.0362 | 142.1469
5 | 0.8117 | 0.00596 | -0.0369 | 136.1913
5.5 | 0.8668 | 0.00659 | -0.0375 | 131.5326
6 | 0.9198 | 0.00731 | -0.0377 | 125.8276
6.5 | 0.9725 | 0.00827 | -0.0383 | 117.5937
7 | 1.0275 | 0.00919 | -0.0395 | 111.8063
7.5 | 1.077 | 0.01018 | -0.0399 | 105.7957
8 | 1.1203 | 0.01106 | -0.0385 | 101.2929
8.5 | 1.1616 | 0.01212 | -0.037 | 95.8416
9 | 1.2058 | 0.01305 | -0.0359 | 92.3985
9.5 | 1.2496 | 0.01398 | -0.0349 | 89.3848
10 | 1.2918 | 0.01492 | -0.0335 | 86.5818
10.5 | 1.3305 | 0.01605 | -0.0316 | 82.8972
11 | 1.3711 | 0.01713 | -0.03 | 80.0409
11.5 | 1.4077 | 0.01844 | -0.0281 | 76.3395
12 | 1.4434 | 0.01978 | -0.0259 | 72.9727
12.5 | 1.478 | 0.02129 | -0.0239 | 69.4223
13 | 1.5122 | 0.0229 | -0.0219 | 66.0349
13.5 | 1.5418 | 0.02493 | -0.0196 | 61.8452
14 | 1.5712 | 0.02704 | -0.0175 | 58.1065
14.5 | 1.6008 | 0.02922 | -0.0155 | 54.7844
15 | 1.626 | 0.03178 | -0.0133 | 51.1643
15.5 | 1.6476 | 0.03474 | -0.0111 | 47.4266
16 | 1.6657 | 0.03807 | -0.0089 | 43.7536
16.5 | 1.6793 | 0.04194 | -0.0068 | 40.0405
17 | 1.688 | 0.04638 | -0.0048 | 36.395
17.5 | 1.6917 | 0.05149 | -0.0031 | 32.8549
18 | 1.6872 | 0.0576 | -0.0017 | 29.2917
18.5 | 1.6739 | 0.06496 | -0.001 | 25.7682
19 | 1.6616 | 0.07255 | -0.001 | 22.9028
19.5 | 1.6422 | 0.08131 | -0.0019 | 20.1968
20 | 1.6183 | 0.09096 | -0.0038 | 17.7913

## 119. Re 12M Mach 0.50 (1)
BIGFOIL.COM POLAR EXPORT
ah93k132
AH 93-K-132/15 |  |  |  | Cl Max: | 1.216 | at alpha= | 8 | deg
JavaFoil+Calcfoil stall+Eppler ext transition |  |  |  | L/D Max: | 94.437 | at alpha= | 5 | deg
Re: | 12000000 |  |  | Cd Min: | 0.00692 | at alpha= | -2.5 | deg
Mach: | 0.5 |  |  | Cl=0 at alpha= | -1.8188 | deg
|  |  |  | @ Cl=0.1, Cd= | 0.0072115
|  |  |  | @ Cl=0.4, Cd= | 0.0076534
|  |  |  | @ Cl=0.6, Cd= | 0.0076054
alpha (deg) | Cl | Cd | Cm | Cl/Cd
-20 | -0.999 | 0.16663 | 0.002 | -5.997
-19.5 | -0.977 | 0.1468 | 0.002 | -6.655
-19 | -0.953 | 0.13505 | 0.002 | -7.056
-18.5 | -0.925 | 0.1295 | 0.001 | -7.145
-18 | -0.896 | 0.12606 | 0.001 | -7.108
-17.5 | -0.866 | 0.12338 | 0.001 | -7.022
-17 | -0.837 | 0.11974 | 0 | -6.989
-16.5 | -0.809 | 0.11551 | 0 | -7.005
-16 | -0.785 | 0.11578 | -0.001 | -6.777
-15.5 | -0.759 | 0.10703 | -0.001 | -7.087
-15 | -0.729 | 0.10343 | -0.001 | -7.05
-14.5 | -0.701 | 0.09746 | -0.002 | -7.197
-14 | -0.675 | 0.09101 | -0.002 | -7.416
-13.5 | -0.649 | 0.08407 | -0.003 | -7.723
-13 | -0.618 | 0.09077 | -0.003 | -6.807
-12.5 | -0.589 | 0.09459 | -0.003 | -6.225
-12 | -0.567 | 0.07437 | -0.004 | -7.618
-11.5 | -0.542 | 0.06766 | -0.005 | -8.004
-11 | -0.537 | 0.04511 | -0.006 | -11.899
-10.5 | -0.482 | 0.06594 | -0.005 | -7.31
-10 | -0.454 | 0.06327 | -0.005 | -7.171
-9.5 | -0.431 | 0.05367 | -0.007 | -8.037
-9 | -0.489 | 0.01054 | -0.012 | -46.425
-8.5 | -0.456 | 0.01033 | -0.013 | -44.179
-8 | -0.343 | 0.05092 | -0.007 | -6.74
-7.5 | -0.319 | 0.04378 | -0.009 | -7.295
-7 | -0.355 | 0.00946 | -0.016 | -37.494
-6.5 | -0.277 | 0.02627 | -0.013 | -10.551
-6 | -0.286 | 0.00796 | -0.017 | -35.988
-5.5 | -0.252 | 0.00766 | -0.018 | -32.968
-5 | -0.218 | 0.00845 | -0.019 | -25.83
-4.5 | -0.258 | 0.00825 | -0.02 | -31.231
-4 | -0.261 | 0.00714 | -0.021 | -36.544
-3.5 | -0.216 | 0.00711 | -0.022 | -30.393
-3 | -0.158 | 0.00704 | -0.023 | -22.371
-2.5 | -0.093 | 0.00692 | -0.024 | -13.431
-2 | -0.025 | 0.00737 | -0.025 | -3.415
-1.5 | 0.044 | 0.00739 | -0.026 | 5.927
-1 | 0.113 | 0.00717 | -0.027 | 15.831
-0.5 | 0.183 | 0.00698 | -0.028 | 26.279
0 | 0.246 | 0.00763 | -0.029 | 32.285
0.5 | 0.314 | 0.00763 | -0.03 | 41.154
1 | 0.382 | 0.00764 | -0.031 | 49.967
1.5 | 0.449 | 0.00769 | -0.032 | 58.418
2 | 0.517 | 0.008 | -0.033 | 64.625
2.5 | 0.582 | 0.00757 | -0.035 | 76.771
3 | 0.648 | 0.0077 | -0.036 | 84.223
3.5 | 0.715 | 0.0083 | -0.037 | 86.109
4 | 0.781 | 0.00848 | -0.038 | 92.142
4.5 | 0.847 | 0.00904 | -0.039 | 93.663
5 | 0.912 | 0.00966 | -0.04 | 94.437
5.5 | 0.976 | 0.01037 | -0.041 | 94.052
6 | 1.038 | 0.0115 | -0.042 | 90.195
6.5 | 1.095 | 0.01221 | -0.044 | 89.654
7 | 1.147 | 0.01328 | -0.045 | 86.355
7.5 | 1.19 | 0.01431 | -0.046 | 83.145
8 | 1.216 | 0.01539 | -0.047 | 79.013
8.5 | 1.216 | 0.01659 | -0.048 | 73.294
9 | 1.156 | 0.01807 | -0.049 | 63.963
9.5 | 0.741 | 0.01988 | -0.05 | 37.278
10 | 0.773 | 0.02066 | -0.052 | 37.399
10.5 | 0.803 | 0.02281 | -0.053 | 35.224
11 | 0.835 | 0.02374 | -0.054 | 35.161
11.5 | 0.866 | 0.02435 | -0.055 | 35.577
12 | 0.896 | 0.02733 | -0.056 | 32.784
12.5 | 0.928 | 0.0273 | -0.057 | 33.993
13 | 0.956 | 0.03087 | -0.058 | 30.98

## 120. Re 12M Mach 0.50 (2)
BIGFOIL.COM POLAR EXPORT
ah93k132
AH 93-K-132/15 |  |  |  | Cl Max: | 1.4202 | at alpha= | 11 | deg
XFOIL ncrit=9 |  |  |  | L/D Max: | 166.798 | at alpha= | 3 | deg
Re: | 12000000 |  |  | Cd Min: | 0.19129 | at alpha= | -18 | deg
Mach: | 0.5 |  |  | Cl=0 at alpha= | -1.971 | deg
|  |  |  | @ Cl=0.1, Cd= | 0.004928
|  |  |  | @ Cl=0.4, Cd= | 0.0043656
|  |  |  | @ Cl=0.6, Cd= | 0.0037539
alpha (deg) | Cl | Cd | Cm | Cl/Cd
-18 | -0.4058 | 0.19129 | 0.0167 | -2.1214
-17.5 | -0.3941 | 0.18502 | 0.0136 | -2.13
-17 | -0.3799 | 0.17992 | 0.0105 | -2.1115
-16.5 | -0.3659 | 0.17482 | 0.0075 | -2.093
-16 | -0.3517 | 0.16945 | 0.0047 | -2.0755
-15.5 | -0.3392 | 0.16393 | 0.0017 | -2.0692
-15 | -0.3271 | 0.15847 | -0.0012 | -2.0641
-14.5 | -0.3157 | 0.15307 | -0.004 | -2.0625
-14 | -0.3053 | 0.14768 | -0.0067 | -2.0673
-13.5 | -0.2982 | 0.14214 | -0.0094 | -2.0979
-13 | -0.4716 | 0.16568 | 0.0148 | -2.8465
-12.5 | -0.4551 | 0.1573 | 0.0107 | -2.8932
-12 | -0.4406 | 0.14877 | 0.0066 | -2.9616
-11.5 | -0.4286 | 0.13989 | 0.0026 | -3.0638
-11 | -0.419 | 0.1308 | -0.0014 | -3.2034
-10.5 | -0.4114 | 0.1216 | -0.0055 | -3.3832
-10 | -0.4059 | 0.11239 | -0.0095 | -3.6115
-9.5 | -0.3962 | 0.10441 | -0.0134 | -3.7947
-9 | -0.3943 | 0.09508 | -0.0181 | -4.147
-8.5 | -0.3889 | 0.08674 | -0.0227 | -4.4835
-8 | -0.3859 | 0.07807 | -0.0281 | -4.943
-7.5 | -0.3875 | 0.0685 | -0.0359 | -5.6569
-7 | -0.4012 | 0.05776 | -0.0469 | -6.946
-6.5 | -0.403 | 0.0481 | -0.0514 | -8.3784
-6 | -0.3964 | 0.03834 | -0.0524 | -10.3391
-5.5 | -0.3843 | 0.02866 | -0.0499 | -13.4089
-5 | -0.3675 | 0.01919 | -0.0443 | -19.1506
-4.5 | -0.3454 | 0.00986 | -0.0367 | -35.0304
-4 | -0.288 | 0.00679 | -0.033 | -42.4153
-3.5 | -0.2175 | 0.00608 | -0.0318 | -35.773
-3 | -0.1467 | 0.00561 | -0.0313 | -26.1497
-2.5 | -0.0753 | 0.00536 | -0.0314 | -14.0485
-2 | -0.0041 | 0.00516 | -0.0319 | -0.79457
-1.5 | 0.0665 | 0.00499 | -0.0326 | 13.3267
-1 | 0.1367 | 0.00486 | -0.0334 | 28.1276
-0.5 | 0.2062 | 0.00475 | -0.0344 | 43.4105
0 | 0.2744 | 0.00455 | -0.0353 | 60.3077
1 | 0.4106 | 0.00435 | -0.0375 | 94.3908
1.5 | 0.4754 | 0.00404 | -0.0382 | 117.6733
2 | 0.5403 | 0.00378 | -0.0389 | 142.9365
2.5 | 0.6089 | 0.00375 | -0.0402 | 162.3733
3 | 0.6772 | 0.00406 | -0.0413 | 166.798
3.5 | 0.7454 | 0.00469 | -0.0425 | 158.9339
4 | 0.8117 | 0.00563 | -0.0438 | 144.1741
4.5 | 0.8785 | 0.0068 | -0.0456 | 129.1912
5 | 0.943 | 0.00799 | -0.0471 | 118.0225
5.5 | 0.992 | 0.0094 | -0.0459 | 105.5319
6 | 1.029 | 0.01074 | -0.0419 | 95.8101
6.5 | 1.0634 | 0.01228 | -0.0375 | 86.5961
7 | 1.1025 | 0.01368 | -0.0336 | 80.5921
7.5 | 1.1461 | 0.01504 | -0.0304 | 76.2035
8 | 1.1894 | 0.01652 | -0.0274 | 71.9976
8.5 | 1.2312 | 0.01808 | -0.0238 | 68.0973
9 | 1.2746 | 0.01972 | -0.0204 | 64.6349
9.5 | 1.3198 | 0.02138 | -0.017 | 61.7306
10 | 1.3626 | 0.02332 | -0.0133 | 58.4305
10.5 | 1.4001 | 0.02567 | -0.009 | 54.5423
11 | 1.4202 | 0.02925 | -0.0033 | 48.5538
11.5 | 1.411 | 0.03494 | 0.0034 | 40.3835
12 | 1.3868 | 0.04211 | 0.0094 | 32.9328
12.5 | 1.3562 | 0.05038 | 0.0138 | 26.9194
13 | 1.321 | 0.05985 | 0.0161 | 22.0718
13.5 | 1.2829 | 0.07056 | 0.016 | 18.1817
14 | 1.2422 | 0.08244 | 0.0138 | 15.0679
14.5 | 1.2016 | 0.09526 | 0.0096 | 12.6139
15 | 1.1637 | 0.10876 | 0.0039 | 10.6997
15.5 | 1.1301 | 0.12248 | -0.0028 | 9.2268
16 | 1.1012 | 0.13644 | -0.0102 | 8.0709

## 121. Re 14M Mach 0.00 (1)
BIGFOIL.COM POLAR EXPORT
ah93k132
AH 93-K-132/15 |  |  |  | Cl Max: | 1.282 | at alpha= | 11.5 | deg
JavaFoil+Calcfoil stall+Eppler ext transition |  |  |  | L/D Max: | 98.849 | at alpha= | 5.5 | deg
Re: | 14000000 |  |  | Cd Min: | 0.00574 | at alpha= | -4.5 | deg
Mach: | 0 |  |  | Cl=0 at alpha= | -1.8167 | deg
|  |  |  | @ Cl=0.1, Cd= | 0.0064108
|  |  |  | @ Cl=0.4, Cd= | 0.0072762
|  |  |  | @ Cl=0.6, Cd= | 0.0073543
alpha (deg) | Cl | Cd | Cm | Cl/Cd
-14.5 | -0.376 | 0.09146 | -0.002 | -4.11
-14 | -0.391 | 0.08672 | -0.002 | -4.51
-13.5 | -0.406 | 0.08206 | -0.002 | -4.949
-13 | -0.421 | 0.07775 | -0.003 | -5.409
-12.5 | -0.432 | 0.07623 | -0.003 | -5.672
-12 | -0.445 | 0.0716 | -0.003 | -6.216
-11.5 | -0.457 | 0.06671 | -0.004 | -6.846
-11 | -0.467 | 0.06199 | -0.004 | -7.528
-10.5 | -0.476 | 0.05571 | -0.005 | -8.55
-10 | -0.58 | 0.00992 | -0.009 | -58.456
-9.5 | -0.581 | 0.00921 | -0.009 | -63.092
-9 | -0.577 | 0.00878 | -0.01 | -65.736
-8.5 | -0.568 | 0.00852 | -0.011 | -66.677
-8 | -0.554 | 0.0081 | -0.012 | -68.33
-7.5 | -0.534 | 0.00781 | -0.013 | -68.338
-7 | -0.508 | 0.00693 | -0.013 | -73.309
-6.5 | -0.477 | 0.00742 | -0.014 | -64.277
-6 | -0.441 | 0.00726 | -0.015 | -60.649
-5.5 | -0.399 | 0.00706 | -0.016 | -56.558
-5 | -0.354 | 0.00692 | -0.017 | -51.144
-4.5 | -0.305 | 0.00574 | -0.018 | -53.042
-4 | -0.252 | 0.0063 | -0.019 | -40.033
-3.5 | -0.197 | 0.0067 | -0.02 | -29.388
-3 | -0.14 | 0.00707 | -0.02 | -19.786
-2.5 | -0.081 | 0.00699 | -0.021 | -11.65
-2 | -0.022 | 0.00704 | -0.022 | -3.122
-1.5 | 0.038 | 0.00657 | -0.023 | 5.795
-1 | 0.098 | 0.00642 | -0.024 | 15.335
-0.5 | 0.159 | 0.00614 | -0.025 | 25.893
0 | 0.221 | 0.00623 | -0.026 | 35.423
0.5 | 0.281 | 0.00621 | -0.027 | 45.282
1 | 0.342 | 0.00675 | -0.028 | 50.696
1.5 | 0.391 | 0.00727 | -0.028 | 53.778
2 | 0.449 | 0.00731 | -0.029 | 61.468
2.5 | 0.506 | 0.00725 | -0.03 | 69.876
3 | 0.565 | 0.00765 | -0.031 | 73.823
3.5 | 0.623 | 0.00716 | -0.032 | 86.917
4 | 0.68 | 0.00744 | -0.033 | 91.494
4.5 | 0.738 | 0.00782 | -0.034 | 94.37
5 | 0.795 | 0.00821 | -0.035 | 96.831
5.5 | 0.851 | 0.00861 | -0.036 | 98.849
6 | 0.907 | 0.00927 | -0.037 | 97.828
6.5 | 0.961 | 0.00988 | -0.038 | 97.279
7 | 1.013 | 0.01047 | -0.039 | 96.787
7.5 | 1.063 | 0.01101 | -0.04 | 96.485
8 | 1.109 | 0.01162 | -0.041 | 95.436
8.5 | 1.152 | 0.01214 | -0.042 | 94.95
9 | 1.192 | 0.01271 | -0.043 | 93.759
9.5 | 1.223 | 0.01332 | -0.044 | 91.793
10 | 1.248 | 0.01403 | -0.045 | 88.964
10.5 | 1.266 | 0.0148 | -0.046 | 85.56
11 | 1.278 | 0.01558 | -0.047 | 82.009
11.5 | 1.282 | 0.01643 | -0.048 | 78.025
12 | 1.278 | 0.01732 | -0.049 | 73.818
12.5 | 1.268 | 0.0182 | -0.05 | 69.664
13 | 1.25 | 0.01922 | -0.051 | 65.066
13.5 | 1.227 | 0.02033 | -0.052 | 60.333
14 | 1.197 | 0.02149 | -0.053 | 55.728
14.5 | 1.163 | 0.0228 | -0.054 | 51.032
15 | 1.125 | 0.02425 | -0.055 | 46.401
15.5 | 1.084 | 0.02575 | -0.056 | 42.115
16 | 1.041 | 0.02742 | -0.057 | 37.977
16.5 | 0.996 | 0.02918 | -0.058 | 34.147

## 122. Re 14M Mach 0.00 (2)
BIGFOIL.COM POLAR EXPORT
ah93k132
AH 93-K-132/15 |  |  |  | Cl Max: | 1.7858 | at alpha= | 19.5 | deg
XFOIL ncrit=9 |  |  |  | L/D Max: | 147.368 | at alpha= | 3.5 | deg
Re: | 14000000 |  |  | Cd Min: | 0.0504 | at alpha= | 19.5 | deg
Mach: | 0 |  |  | Cl=0 at alpha= | -1.8487 | deg
|  |  |  | @ Cl=0.1, Cd= | 0.0046592
|  |  |  | @ Cl=0.4, Cd= | 0.0041421
|  |  |  | @ Cl=0.6, Cd= | 0.0041384
alpha (deg) | Cl | Cd | Cm | Cl/Cd
-18 | -1.425 | 0.04054 | -0.0499 | -35.1505
-17.5 | -1.4466 | 0.03458 | -0.0482 | -41.8334
-17 | -1.4556 | 0.03082 | -0.0434 | -47.2291
-16.5 | -1.4552 | 0.0281 | -0.0375 | -51.7865
-16 | -1.442 | 0.02588 | -0.0325 | -55.7187
-15.5 | -1.4111 | 0.02425 | -0.0299 | -58.1897
-15 | -1.3771 | 0.02263 | -0.0275 | -60.8529
-14.5 | -1.3398 | 0.02112 | -0.0254 | -63.4375
-14 | -1.3001 | 0.01968 | -0.0236 | -66.062
-13.5 | -1.2576 | 0.01839 | -0.0222 | -68.385
-13 | -1.2131 | 0.01719 | -0.0209 | -70.5701
-12.5 | -1.1673 | 0.01603 | -0.0198 | -72.8197
-12 | -1.1201 | 0.01493 | -0.0188 | -75.0234
-11.5 | -1.0714 | 0.01392 | -0.018 | -76.9684
-11 | -1.0217 | 0.01296 | -0.0174 | -78.8349
-10.5 | -0.9714 | 0.01199 | -0.0168 | -81.0175
-10 | -0.9199 | 0.01112 | -0.0164 | -82.7248
-9.5 | -0.8675 | 0.01033 | -0.0161 | -83.9787
-9 | -0.814 | 0.00965 | -0.016 | -84.3523
-7 | -0.5951 | 0.00725 | -0.0161 | -82.0828
-6.5 | -0.5393 | 0.00671 | -0.0163 | -80.3726
-6 | -0.482 | 0.00645 | -0.0168 | -74.7287
-4 | -0.2509 | 0.00556 | -0.0194 | -45.1259
-3.5 | -0.193 | 0.00532 | -0.0201 | -36.2782
-3 | -0.1347 | 0.00514 | -0.0208 | -26.2062
-2.5 | -0.0762 | 0.00499 | -0.0217 | -15.2705
-2 | -0.0177 | 0.00487 | -0.0225 | -3.6345
-1.5 | 0.0408 | 0.00477 | -0.0235 | 8.5535
-1 | 0.0993 | 0.00466 | -0.0244 | 21.309
-0.5 | 0.1577 | 0.00459 | -0.0254 | 34.3573
0 | 0.2155 | 0.00445 | -0.0263 | 48.427
0.5 | 0.2732 | 0.00433 | -0.0272 | 63.0947
1 | 0.331 | 0.00429 | -0.0283 | 77.1562
1.5 | 0.3878 | 0.00417 | -0.0292 | 92.9976
2 | 0.4446 | 0.00404 | -0.0302 | 110.0495
3 | 0.5583 | 0.00403 | -0.0324 | 138.536
3.5 | 0.616 | 0.00418 | -0.0337 | 147.3684
4 | 0.6715 | 0.00458 | -0.0344 | 146.6157
4.5 | 0.7262 | 0.00507 | -0.035 | 143.2347
5 | 0.7806 | 0.00567 | -0.0357 | 137.672
5.5 | 0.8351 | 0.00625 | -0.0365 | 133.616
6 | 0.8881 | 0.00686 | -0.0372 | 129.4606
6.5 | 0.9399 | 0.00747 | -0.0376 | 125.8233
7 | 0.9921 | 0.00805 | -0.0382 | 123.2422
7.5 | 1.0438 | 0.00867 | -0.0388 | 120.3922
8 | 1.095 | 0.00935 | -0.0396 | 117.1123
8.5 | 1.1455 | 0.01025 | -0.0408 | 111.7561
9 | 1.1888 | 0.01109 | -0.0403 | 107.1957
9.5 | 1.2325 | 0.0119 | -0.0399 | 103.5714
10 | 1.2748 | 0.01273 | -0.0392 | 100.1414
10.5 | 1.3161 | 0.01358 | -0.0385 | 96.9146
11 | 1.3578 | 0.01445 | -0.0379 | 93.9654
11.5 | 1.3982 | 0.01539 | -0.0373 | 90.8512
12 | 1.436 | 0.01641 | -0.0363 | 87.5076
12.5 | 1.4712 | 0.01758 | -0.035 | 83.686
13 | 1.5074 | 0.01866 | -0.0338 | 80.7824
13.5 | 1.5399 | 0.01997 | -0.0324 | 77.1107
14 | 1.5708 | 0.02138 | -0.0307 | 73.4705
14.5 | 1.598 | 0.023 | -0.0288 | 69.4783
15 | 1.6275 | 0.02459 | -0.0273 | 66.1854
15.5 | 1.6544 | 0.02641 | -0.0257 | 62.6429
16 | 1.6805 | 0.02836 | -0.0242 | 59.256
16.5 | 1.7056 | 0.03039 | -0.0227 | 56.1237
17 | 1.7262 | 0.03285 | -0.021 | 52.5479
17.5 | 1.7447 | 0.03558 | -0.0194 | 49.036
18 | 1.759 | 0.03869 | -0.0177 | 45.4639
18.5 | 1.7714 | 0.04213 | -0.0162 | 42.046
19 | 1.7809 | 0.04591 | -0.0148 | 38.7911
19.5 | 1.7858 | 0.0504 | -0.0137 | 35.4325

## 123. Re 14M Mach 0.10 (1)
BIGFOIL.COM POLAR EXPORT
ah93k132
AH 93-K-132/15 |  |  |  | Cl Max: | 1.276 | at alpha= | 11.5 | deg
JavaFoil+Calcfoil stall+Eppler ext transition |  |  |  | L/D Max: | 98.824 | at alpha= | 5.5 | deg
Re: | 14000000 |  |  | Cd Min: | 0.00616 | at alpha= | -0.5 | deg
Mach: | 0.1 |  |  | Cl=0 at alpha= | -1.8167 | deg
|  |  |  | @ Cl=0.1, Cd= | 0.0064354
|  |  |  | @ Cl=0.4, Cd= | 0.0072747
|  |  |  | @ Cl=0.6, Cd= | 0.0074215
alpha (deg) | Cl | Cd | Cm | Cl/Cd
-14.5 | -0.333 | 0.09267 | -0.002 | -3.597
-14 | -0.351 | 0.08777 | -0.002 | -3.998
-13.5 | -0.368 | 0.08306 | -0.002 | -4.434
-13 | -0.385 | 0.07856 | -0.003 | -4.906
-12.5 | -0.4 | 0.07737 | -0.003 | -5.17
-12 | -0.416 | 0.07266 | -0.003 | -5.721
-11.5 | -0.43 | 0.06821 | -0.004 | -6.305
-11 | -0.443 | 0.06343 | -0.004 | -6.983
-10.5 | -0.455 | 0.05784 | -0.005 | -7.859
-10 | -0.558 | 0.01046 | -0.009 | -53.4
-9.5 | -0.565 | 0.01001 | -0.01 | -56.379
-9 | -0.564 | 0.00889 | -0.01 | -63.464
-8.5 | -0.558 | 0.00858 | -0.011 | -65.075
-8 | -0.546 | 0.00887 | -0.012 | -61.605
-7.5 | -0.529 | 0.00859 | -0.013 | -61.595
-7 | -0.505 | 0.00695 | -0.014 | -72.627
-6.5 | -0.475 | 0.00746 | -0.014 | -63.721
-6 | -0.44 | 0.00734 | -0.015 | -59.928
-5.5 | -0.4 | 0.00711 | -0.016 | -56.22
-5 | -0.355 | 0.00693 | -0.017 | -51.149
-4.5 | -0.305 | 0.00686 | -0.018 | -44.491
-4 | -0.253 | 0.00628 | -0.019 | -40.311
-3.5 | -0.198 | 0.0067 | -0.02 | -29.54
-3 | -0.141 | 0.00711 | -0.021 | -19.778
-2.5 | -0.082 | 0.00709 | -0.021 | -11.552
-2 | -0.022 | 0.00703 | -0.022 | -3.14
-1.5 | 0.038 | 0.00653 | -0.023 | 5.861
-1 | 0.099 | 0.00644 | -0.024 | 15.364
-0.5 | 0.16 | 0.00616 | -0.025 | 25.967
0 | 0.222 | 0.00619 | -0.026 | 35.82
0.5 | 0.283 | 0.00623 | -0.027 | 45.429
1 | 0.344 | 0.0068 | -0.028 | 50.594
1.5 | 0.393 | 0.00727 | -0.028 | 54.066
2 | 0.452 | 0.00731 | -0.029 | 61.76
2.5 | 0.509 | 0.00726 | -0.03 | 70.055
3 | 0.567 | 0.00769 | -0.031 | 73.76
3.5 | 0.626 | 0.00721 | -0.032 | 86.701
4 | 0.684 | 0.00745 | -0.033 | 91.722
4.5 | 0.741 | 0.00786 | -0.034 | 94.295
5 | 0.799 | 0.00826 | -0.035 | 96.747
5.5 | 0.856 | 0.00866 | -0.036 | 98.824
6 | 0.912 | 0.00932 | -0.037 | 97.821
6.5 | 0.966 | 0.00996 | -0.038 | 96.984
7 | 1.018 | 0.01055 | -0.039 | 96.486
7.5 | 1.067 | 0.01109 | -0.04 | 96.236
8 | 1.114 | 0.01171 | -0.041 | 95.096
8.5 | 1.157 | 0.01222 | -0.042 | 94.659
9 | 1.195 | 0.01281 | -0.043 | 93.277
9.5 | 1.226 | 0.01347 | -0.044 | 90.997
10 | 1.25 | 0.01416 | -0.045 | 88.245
10.5 | 1.266 | 0.01496 | -0.046 | 84.646
11 | 1.275 | 0.01576 | -0.047 | 80.9
11.5 | 1.276 | 0.01663 | -0.048 | 76.733
12 | 1.269 | 0.01748 | -0.049 | 72.622
12.5 | 1.255 | 0.01847 | -0.05 | 67.949
13 | 1.233 | 0.01954 | -0.051 | 63.094
13.5 | 1.204 | 0.02073 | -0.052 | 58.058
14 | 1.169 | 0.02196 | -0.053 | 53.229
14.5 | 1.129 | 0.02335 | -0.054 | 48.36
15 | 1.086 | 0.02485 | -0.055 | 43.681
15.5 | 1.039 | 0.02636 | -0.056 | 39.403
16 | 0.99 | 0.02821 | -0.057 | 35.087
16.5 | 0.939 | 0.03014 | -0.058 | 31.163

## 124. Re 14M Mach 0.10 (2)
BIGFOIL.COM POLAR EXPORT
ah93k132
AH 93-K-132/15 |  |  |  | Cl Max: | 1.781 | at alpha= | 20 | deg
XFOIL ncrit=9 |  |  |  | L/D Max: | 147.971 | at alpha= | 3.5 | deg
Re: | 14000000 |  |  | Cd Min: | 0.05842 | at alpha= | 20 | deg
Mach: | 0.1 |  |  | Cl=0 at alpha= | -1.8523 | deg
|  |  |  | @ Cl=0.1, Cd= | 0.0046706
|  |  |  | @ Cl=0.4, Cd= | 0.0041567
|  |  |  | @ Cl=0.6, Cd= | 0.0041347
alpha (deg) | Cl | Cd | Cm | Cl/Cd
-16 | -1.3277 | 0.0352 | -0.0487 | -37.7188
-15.5 | -1.3291 | 0.03203 | -0.0437 | -41.4955
-15 | -1.3299 | 0.02892 | -0.0374 | -45.9855
-14.5 | -1.3087 | 0.02624 | -0.0337 | -49.8742
-14 | -1.2806 | 0.02379 | -0.0306 | -53.8293
-13.5 | -1.2456 | 0.02175 | -0.0281 | -57.269
-13 | -1.2059 | 0.02001 | -0.026 | -60.2649
-12.5 | -1.1641 | 0.01833 | -0.0241 | -63.5079
-12 | -1.1197 | 0.01681 | -0.0226 | -66.6092
-11.5 | -1.0729 | 0.01547 | -0.0213 | -69.3536
-11 | -1.0247 | 0.0142 | -0.0201 | -72.162
-10.5 | -0.9755 | 0.01297 | -0.0191 | -75.212
-10 | -0.9246 | 0.01188 | -0.0184 | -77.8283
-9.5 | -0.8724 | 0.01092 | -0.0178 | -79.8901
-9 | -0.819 | 0.01009 | -0.0174 | -81.1695
-8.5 | -0.7652 | 0.00928 | -0.0171 | -82.4569
-8 | -0.7103 | 0.00859 | -0.0169 | -82.6892
-7 | -0.5992 | 0.00736 | -0.0168 | -81.413
-6.5 | -0.5431 | 0.00677 | -0.0168 | -80.2216
-6 | -0.4854 | 0.00648 | -0.0173 | -74.9074
-5.5 | -0.4272 | 0.00624 | -0.0179 | -68.4615
-5 | -0.369 | 0.00601 | -0.0184 | -61.3977
-4.5 | -0.3106 | 0.00579 | -0.0191 | -53.6442
-4 | -0.2522 | 0.00558 | -0.0197 | -45.1971
-3.5 | -0.1938 | 0.00534 | -0.0204 | -36.2921
-3 | -0.1352 | 0.00514 | -0.0211 | -26.3035
-2.5 | -0.0763 | 0.005 | -0.0219 | -15.26
-2 | -0.0174 | 0.00488 | -0.0228 | -3.5656
-1.5 | 0.0415 | 0.00478 | -0.0237 | 8.682
-1 | 0.1003 | 0.00467 | -0.0246 | 21.4775
-0.5 | 0.1591 | 0.00459 | -0.0256 | 34.6623
0 | 0.2172 | 0.00446 | -0.0265 | 48.6996
0.5 | 0.2753 | 0.00433 | -0.0275 | 63.5797
1 | 0.3335 | 0.00429 | -0.0285 | 77.7389
1.5 | 0.3905 | 0.00418 | -0.0295 | 93.4211
2 | 0.4477 | 0.00404 | -0.0305 | 110.8168
2.5 | 0.5043 | 0.00387 | -0.0315 | 130.3101
3 | 0.5621 | 0.00403 | -0.0327 | 139.4789
3.5 | 0.62 | 0.00419 | -0.034 | 147.9714
4 | 0.6759 | 0.00459 | -0.0347 | 147.2549
4.5 | 0.731 | 0.00509 | -0.0353 | 143.6149
5 | 0.7857 | 0.00571 | -0.036 | 137.6007
5.5 | 0.8405 | 0.00629 | -0.0368 | 133.6248
6 | 0.8938 | 0.00692 | -0.0375 | 129.1618
6.5 | 0.9458 | 0.00754 | -0.0379 | 125.4377
7 | 0.9983 | 0.00814 | -0.0384 | 122.6413
7.5 | 1.0503 | 0.00878 | -0.039 | 119.6241
8 | 1.1023 | 0.00957 | -0.0401 | 115.1829
8.5 | 1.1513 | 0.01047 | -0.0409 | 109.9618
9 | 1.1931 | 0.01135 | -0.04 | 105.1189
9.5 | 1.2372 | 0.01214 | -0.0395 | 101.911
10 | 1.279 | 0.01302 | -0.0386 | 98.2335
10.5 | 1.3207 | 0.01388 | -0.0378 | 95.1513
11 | 1.3622 | 0.0148 | -0.0372 | 92.0405
11.5 | 1.4027 | 0.01574 | -0.0363 | 89.1169
12 | 1.4396 | 0.01686 | -0.0351 | 85.3855
12.5 | 1.4756 | 0.018 | -0.0337 | 81.9778
13 | 1.5114 | 0.01916 | -0.0324 | 78.8831
13.5 | 1.543 | 0.02057 | -0.0307 | 75.0122
14 | 1.5722 | 0.02212 | -0.0288 | 71.0759
14.5 | 1.601 | 0.02375 | -0.027 | 67.4105
15 | 1.6296 | 0.02551 | -0.0253 | 63.8808
15.5 | 1.6583 | 0.02729 | -0.0238 | 60.7658
16 | 1.683 | 0.02945 | -0.0221 | 57.1477
16.5 | 1.7049 | 0.03184 | -0.0203 | 53.5459
17 | 1.7235 | 0.03459 | -0.0185 | 49.8265
17.5 | 1.7397 | 0.0376 | -0.0167 | 46.2686
18 | 1.7524 | 0.04105 | -0.0149 | 42.6894
18.5 | 1.7629 | 0.04481 | -0.0134 | 39.3417
19 | 1.7708 | 0.04897 | -0.0121 | 36.1609
20 | 1.781 | 0.05842 | -0.0106 | 30.4861

## 125. Re 14M Mach 0.25 (1)
BIGFOIL.COM POLAR EXPORT
ah93k132
AH 93-K-132/15 |  |  |  | Cl Max: | 1.255 | at alpha= | 10.5 | deg
JavaFoil+Calcfoil stall+Eppler ext transition |  |  |  | L/D Max: | 98.309 | at alpha= | 5.5 | deg
Re: | 14000000 |  |  | Cd Min: | 0.00624 | at alpha= | -0.5 | deg
Mach: | 0.25 |  |  | Cl=0 at alpha= | -1.8145 | deg
|  |  |  | @ Cl=0.1, Cd= | 0.0065229
|  |  |  | @ Cl=0.4, Cd= | 0.0074145
|  |  |  | @ Cl=0.6, Cd= | 0.007719
alpha (deg) | Cl | Cd | Cm | Cl/Cd
-12.5 | -0.063 | 0.07846 | -0.003 | -0.803
-12 | -0.101 | 0.07449 | -0.003 | -1.356
-11.5 | -0.179 | 0.07004 | -0.004 | -2.554
-11 | -0.23 | 0.06766 | -0.004 | -3.396
-10.5 | -0.274 | 0.06158 | -0.005 | -4.452
-10 | -0.312 | 0.05822 | -0.005 | -5.359
-9.5 | -0.345 | 0.05278 | -0.006 | -6.542
-9 | -0.369 | 0.0516 | -0.006 | -7.142
-8.5 | -0.39 | 0.04554 | -0.007 | -8.556
-8 | -0.482 | 0.00881 | -0.012 | -54.763
-7.5 | -0.485 | 0.00815 | -0.013 | -59.565
-7 | -0.477 | 0.00778 | -0.014 | -61.391
-6.5 | -0.46 | 0.00766 | -0.015 | -60.007
-6 | -0.433 | 0.00752 | -0.016 | -57.593
-5.5 | -0.398 | 0.00723 | -0.017 | -55.119
-5 | -0.357 | 0.00704 | -0.017 | -50.697
-4.5 | -0.31 | 0.0065 | -0.018 | -47.672
-4 | -0.258 | 0.0068 | -0.019 | -37.89
-3.5 | -0.202 | 0.00679 | -0.02 | -29.797
-3 | -0.144 | 0.00714 | -0.021 | -20.171
-2.5 | -0.084 | 0.00716 | -0.022 | -11.732
-2 | -0.023 | 0.00712 | -0.023 | -3.183
-1.5 | 0.039 | 0.00661 | -0.024 | 5.944
-1 | 0.102 | 0.00652 | -0.025 | 15.582
-0.5 | 0.164 | 0.00624 | -0.026 | 26.309
0 | 0.221 | 0.00714 | -0.026 | 31.013
0.5 | 0.282 | 0.00721 | -0.027 | 39.131
1 | 0.343 | 0.00731 | -0.028 | 46.863
1.5 | 0.403 | 0.00742 | -0.029 | 54.304
2 | 0.464 | 0.00747 | -0.03 | 62.056
2.5 | 0.522 | 0.00744 | -0.031 | 70.186
3 | 0.582 | 0.00786 | -0.032 | 74.068
3.5 | 0.642 | 0.00739 | -0.033 | 86.905
4 | 0.702 | 0.00766 | -0.034 | 91.571
4.5 | 0.761 | 0.00808 | -0.035 | 94.212
5 | 0.82 | 0.0085 | -0.036 | 96.456
5.5 | 0.878 | 0.00893 | -0.037 | 98.309
6 | 0.935 | 0.00978 | -0.038 | 95.605
6.5 | 0.99 | 0.01018 | -0.039 | 97.251
7 | 1.043 | 0.01096 | -0.04 | 95.209
7.5 | 1.093 | 0.01141 | -0.041 | 95.804
8 | 1.138 | 0.0124 | -0.042 | 91.796
8.5 | 1.179 | 0.01281 | -0.043 | 92.017
9 | 1.214 | 0.01348 | -0.044 | 90.049
9.5 | 1.238 | 0.01423 | -0.045 | 86.981
10 | 1.252 | 0.01502 | -0.046 | 83.35
10.5 | 1.255 | 0.01596 | -0.047 | 78.636
11 | 1.246 | 0.01685 | -0.048 | 73.942
11.5 | 1.224 | 0.01804 | -0.049 | 67.817
12 | 1.188 | 0.01921 | -0.051 | 61.839
12.5 | 1.139 | 0.02054 | -0.052 | 55.458
13 | 1.077 | 0.02177 | -0.053 | 49.488
13.5 | 1.004 | 0.0233 | -0.053 | 43.089
14 | 0.92 | 0.02494 | -0.054 | 36.898
14.5 | 0.828 | 0.02676 | -0.055 | 30.931
15 | 0.728 | 0.02907 | -0.056 | 25.025
15.5 | 0.622 | 0.03153 | -0.057 | 19.714

## 126. Re 14M Mach 0.25 (2)
BIGFOIL.COM POLAR EXPORT
ah93k132
AH 93-K-132/15 |  |  |  | Cl Max: | 1.7055 | at alpha= | 18 | deg
XFOIL ncrit=9 |  |  |  | L/D Max: | 151.509 | at alpha= | 3.5 | deg
Re: | 14000000 |  |  | Cd Min: | 0.1593 | at alpha= | -14 | deg
Mach: | 0.25 |  |  | Cl=0 at alpha= | -1.8721 | deg
|  |  |  | @ Cl=0.1, Cd= | 0.0047003
|  |  |  | @ Cl=0.4, Cd= | 0.0041819
|  |  |  | @ Cl=0.6, Cd= | 0.0040684
alpha (deg) | Cl | Cd | Cm | Cl/Cd
-14 | -0.5471 | 0.1593 | 0.0197 | -3.4344
-13.5 | -0.5391 | 0.15097 | 0.016 | -3.5709
-13 | -0.5282 | 0.14358 | 0.0125 | -3.6788
-12.5 | -0.5189 | 0.13604 | 0.0091 | -3.8143
-12 | -0.5101 | 0.12839 | 0.0056 | -3.9731
-11.5 | -0.5032 | 0.12057 | 0.0021 | -4.1735
-11 | -0.4983 | 0.11233 | -0.0018 | -4.436
-10.5 | -0.493 | 0.10436 | -0.0057 | -4.724
-9 | -0.8027 | 0.01973 | -0.0312 | -40.6842
-8.5 | -0.7745 | 0.01431 | -0.0269 | -54.123
-8 | -0.7308 | 0.0111 | -0.024 | -65.8378
-7.5 | -0.6783 | 0.00927 | -0.0223 | -73.1715
-7 | -0.6217 | 0.00814 | -0.0213 | -76.3759
-6.5 | -0.5634 | 0.00733 | -0.0206 | -76.8622
-6 | -0.5036 | 0.00678 | -0.0204 | -74.2773
-5.5 | -0.4429 | 0.0064 | -0.0204 | -69.2031
-5 | -0.3818 | 0.00612 | -0.0207 | -62.3856
-4.5 | -0.3207 | 0.00588 | -0.0211 | -54.5408
-3.5 | -0.1988 | 0.00541 | -0.0221 | -36.7468
-3 | -0.1379 | 0.00519 | -0.0227 | -26.5703
-2.5 | -0.0767 | 0.00504 | -0.0235 | -15.2183
-2 | -0.0156 | 0.00491 | -0.0243 | -3.1772
-1.5 | 0.0454 | 0.00479 | -0.0252 | 9.4781
-1 | 0.1063 | 0.00469 | -0.0261 | 22.6652
-0.5 | 0.167 | 0.0046 | -0.0271 | 36.3043
0 | 0.2271 | 0.00446 | -0.028 | 50.9193
0.5 | 0.287 | 0.00434 | -0.029 | 66.129
1 | 0.3471 | 0.00429 | -0.0301 | 80.9091
1.5 | 0.4058 | 0.00417 | -0.0311 | 97.3141
2 | 0.4647 | 0.00405 | -0.032 | 114.7407
2.5 | 0.5231 | 0.00387 | -0.033 | 135.168
3 | 0.5831 | 0.004 | -0.0343 | 145.775
3.5 | 0.6424 | 0.00424 | -0.0355 | 151.5094
4 | 0.7002 | 0.0047 | -0.0362 | 148.9787
4.5 | 0.7574 | 0.00524 | -0.0369 | 144.542
5 | 0.8139 | 0.00591 | -0.0376 | 137.7157
5.5 | 0.8705 | 0.00656 | -0.0384 | 132.6982
6 | 0.9253 | 0.00725 | -0.039 | 127.6276
6.5 | 0.9787 | 0.00802 | -0.0394 | 122.0324
7 | 1.0341 | 0.00888 | -0.0406 | 116.4527
7.5 | 1.0878 | 0.00978 | -0.0416 | 111.227
8 | 1.1309 | 0.01076 | -0.0404 | 105.1022
8.5 | 1.1728 | 0.01174 | -0.0389 | 99.8978
9 | 1.2162 | 0.01267 | -0.0376 | 95.9905
9.5 | 1.259 | 0.01363 | -0.0363 | 92.3698
10 | 1.3019 | 0.01457 | -0.0349 | 89.3548
10.5 | 1.3442 | 0.01561 | -0.0337 | 86.1115
11 | 1.3856 | 0.01669 | -0.0323 | 83.0198
11.5 | 1.4232 | 0.01794 | -0.0304 | 79.3311
12 | 1.46 | 0.01926 | -0.0284 | 75.8048
12.5 | 1.4951 | 0.02068 | -0.0263 | 72.2969
13 | 1.5267 | 0.02237 | -0.0239 | 68.2477
13.5 | 1.5574 | 0.02426 | -0.0216 | 64.1962
14 | 1.5894 | 0.02612 | -0.0195 | 60.8499
14.5 | 1.6171 | 0.02836 | -0.0173 | 57.0205
15 | 1.6416 | 0.0309 | -0.0149 | 53.1262
15.5 | 1.6628 | 0.03379 | -0.0124 | 49.2098
16 | 1.6811 | 0.03701 | -0.01 | 45.4229
16.5 | 1.6951 | 0.04071 | -0.0077 | 41.6384
17 | 1.7029 | 0.04514 | -0.0054 | 37.7249
17.5 | 1.7044 | 0.0503 | -0.0034 | 33.8847
18 | 1.7055 | 0.05583 | -0.002 | 30.5481
18.5 | 1.7016 | 0.0621 | -0.0012 | 27.401
19 | 1.6929 | 0.06924 | -0.001 | 24.4497
19.5 | 1.6756 | 0.07754 | -0.0016 | 21.6095
20 | 1.6541 | 0.08681 | -0.0031 | 19.0543

## 127. Re 14M Mach 0.50 (1)
BIGFOIL.COM POLAR EXPORT
ah93k132
AH 93-K-132/15 |  |  |  | Cl Max: | 1.217 | at alpha= | 8 | deg
JavaFoil+Calcfoil stall+Eppler ext transition |  |  |  | L/D Max: | 94.775 | at alpha= | 5 | deg
Re: | 14000000 |  |  | Cd Min: | 0.00683 | at alpha= | -2.5 | deg
Mach: | 0.5 |  |  | Cl=0 at alpha= | -1.8188 | deg
|  |  |  | @ Cl=0.1, Cd= | 0.0072464
|  |  |  | @ Cl=0.4, Cd= | 0.0078649
|  |  |  | @ Cl=0.6, Cd= | 0.0081882
alpha (deg) | Cl | Cd | Cm | Cl/Cd
-20 | -0.999 | 0.17355 | 0.002 | -5.757
-19.5 | -0.975 | 0.15482 | 0.002 | -6.3
-19 | -0.951 | 0.14139 | 0.002 | -6.722
-18.5 | -0.923 | 0.13573 | 0.001 | -6.801
-18 | -0.895 | 0.13098 | 0.001 | -6.831
-17.5 | -0.866 | 0.12826 | 0.001 | -6.749
-17 | -0.837 | 0.12358 | 0 | -6.777
-16.5 | -0.809 | 0.12026 | 0 | -6.73
-16 | -0.785 | 0.11447 | -0.001 | -6.859
-15.5 | -0.759 | 0.10503 | -0.001 | -7.229
-15 | -0.731 | 0.10042 | -0.001 | -7.28
-14.5 | -0.703 | 0.0951 | -0.002 | -7.394
-14 | -0.678 | 0.08756 | -0.002 | -7.739
-13.5 | -0.651 | 0.08179 | -0.003 | -7.964
-13 | -0.618 | 0.08997 | -0.003 | -6.871
-12.5 | -0.589 | 0.09533 | -0.003 | -6.179
-12 | -0.568 | 0.07318 | -0.004 | -7.755
-11.5 | -0.543 | 0.06596 | -0.005 | -8.234
-11 | -0.552 | 0.03528 | -0.007 | -15.645
-10.5 | -0.482 | 0.06588 | -0.005 | -7.32
-10 | -0.454 | 0.06224 | -0.006 | -7.299
-9.5 | -0.434 | 0.05132 | -0.007 | -8.452
-9 | -0.49 | 0.01017 | -0.012 | -48.152
-8.5 | -0.456 | 0.01003 | -0.013 | -45.487
-8 | -0.343 | 0.05027 | -0.007 | -6.832
-7.5 | -0.323 | 0.04065 | -0.01 | -7.938
-7 | -0.355 | 0.00926 | -0.016 | -38.275
-6.5 | -0.27 | 0.03254 | -0.012 | -8.285
-6 | -0.287 | 0.0078 | -0.017 | -36.748
-5.5 | -0.252 | 0.00842 | -0.018 | -29.994
-5 | -0.218 | 0.00832 | -0.019 | -26.233
-4.5 | -0.258 | 0.00736 | -0.02 | -34.986
-4 | -0.261 | 0.00721 | -0.021 | -36.196
-3.5 | -0.216 | 0.00704 | -0.022 | -30.696
-3 | -0.158 | 0.00689 | -0.023 | -22.859
-2.5 | -0.093 | 0.00683 | -0.024 | -13.602
-2 | -0.025 | 0.00735 | -0.025 | -3.426
-1.5 | 0.044 | 0.00736 | -0.026 | 5.95
-1 | 0.113 | 0.00722 | -0.027 | 15.719
-0.5 | 0.183 | 0.00705 | -0.028 | 26.013
0 | 0.246 | 0.00765 | -0.029 | 32.214
0.5 | 0.314 | 0.0077 | -0.03 | 40.818
1 | 0.382 | 0.00783 | -0.031 | 48.739
1.5 | 0.449 | 0.00796 | -0.032 | 56.44
2 | 0.517 | 0.00807 | -0.033 | 64.06
2.5 | 0.582 | 0.00833 | -0.035 | 69.857
3 | 0.648 | 0.00781 | -0.036 | 83.027
3.5 | 0.715 | 0.00829 | -0.037 | 86.255
4 | 0.781 | 0.00851 | -0.038 | 91.838
4.5 | 0.847 | 0.00909 | -0.039 | 93.219
5 | 0.912 | 0.00962 | -0.04 | 94.775
5.5 | 0.976 | 0.01033 | -0.041 | 94.48
6 | 1.038 | 0.01139 | -0.042 | 91.135
6.5 | 1.095 | 0.01205 | -0.044 | 90.895
7 | 1.148 | 0.01309 | -0.045 | 87.652
7.5 | 1.19 | 0.0141 | -0.046 | 84.405
8 | 1.217 | 0.01504 | -0.047 | 80.902
8.5 | 1.217 | 0.01621 | -0.048 | 75.048
9 | 1.156 | 0.01764 | -0.049 | 65.555
9.5 | 0.741 | 0.01937 | -0.05 | 38.262
10 | 0.773 | 0.02012 | -0.052 | 38.415
10.5 | 0.804 | 0.02219 | -0.053 | 36.225
11 | 0.835 | 0.02309 | -0.054 | 36.167
11.5 | 0.867 | 0.02369 | -0.055 | 36.595
12 | 0.897 | 0.02651 | -0.056 | 33.815
12.5 | 0.928 | 0.02646 | -0.057 | 35.088
13 | 0.957 | 0.02988 | -0.058 | 32.036

## 128. Re 14M Mach 0.50 (2)
BIGFOIL.COM POLAR EXPORT
ah93k132
AH 93-K-132/15 |  |  |  | Cl Max: | 1.4232 | at alpha= | 11.5 | deg
XFOIL ncrit=9 |  |  |  | L/D Max: | 165.78 | at alpha= | 3 | deg
Re: | 14000000 |  |  | Cd Min: | 0.28131 | at alpha= | -20 | deg
Mach: | 0.5 |  |  | Cl=0 at alpha= | -1.9604 | deg
|  |  |  | @ Cl=0.1, Cd= | 0.0048505
|  |  |  | @ Cl=0.4, Cd= | 0.0044316
|  |  |  | @ Cl=0.6, Cd= | 0.0039734
alpha (deg) | Cl | Cd | Cm | Cl/Cd
-20 | -0.7751 | 0.28131 | 0.0846 | -2.7553
-19.5 | -0.7518 | 0.27305 | 0.079 | -2.7533
-19 | -0.7292 | 0.2646 | 0.0732 | -2.7559
-18.5 | -0.7059 | 0.25624 | 0.0677 | -2.7548
-18 | -0.6829 | 0.2476 | 0.0623 | -2.7581
-17.5 | -0.6602 | 0.23883 | 0.057 | -2.7643
-17 | -0.6381 | 0.22989 | 0.0517 | -2.7757
-16.5 | -0.6163 | 0.22093 | 0.0465 | -2.7896
-16 | -0.5934 | 0.21375 | 0.0417 | -2.7761
-15.5 | -0.5711 | 0.20635 | 0.0371 | -2.7676
-15 | -0.5491 | 0.1987 | 0.0326 | -2.7635
-14.5 | -0.5271 | 0.19062 | 0.0281 | -2.7652
-14 | -0.5068 | 0.1825 | 0.0237 | -2.777
-13.5 | -0.4879 | 0.17433 | 0.0194 | -2.7987
-13 | -0.4722 | 0.16577 | 0.015 | -2.8485
-12.5 | -0.4558 | 0.15734 | 0.0108 | -2.8969
-12 | -0.442 | 0.14857 | 0.0068 | -2.975
-11.5 | -0.4315 | 0.13923 | 0.0026 | -3.0992
-11 | -0.4225 | 0.13004 | -0.0014 | -3.249
-10.5 | -0.4145 | 0.12099 | -0.0055 | -3.4259
-10 | -0.4083 | 0.11199 | -0.0096 | -3.6459
-9.5 | -0.399 | 0.10399 | -0.0134 | -3.8369
-9 | -0.3907 | 0.09595 | -0.0174 | -4.0719
-8.5 | -0.3937 | 0.086 | -0.0229 | -4.5779
-8 | -0.3919 | 0.07712 | -0.0285 | -5.0817
-7.5 | -0.3949 | 0.06724 | -0.037 | -5.873
-7 | -0.4101 | 0.05671 | -0.0472 | -7.2315
-6.5 | -0.4099 | 0.04695 | -0.0516 | -8.7306
-6 | -0.4026 | 0.0373 | -0.0522 | -10.7936
-5.5 | -0.39 | 0.02771 | -0.0493 | -14.0743
-5 | -0.3725 | 0.01841 | -0.0436 | -20.2336
-4.5 | -0.3497 | 0.00927 | -0.036 | -37.7238
-4 | -0.2909 | 0.0065 | -0.0324 | -44.7538
-3.5 | -0.2198 | 0.00586 | -0.0314 | -37.5085
-3 | -0.1484 | 0.00548 | -0.031 | -27.0803
-2.5 | -0.0769 | 0.00521 | -0.0311 | -14.7601
-2 | -0.0056 | 0.00505 | -0.0316 | -1.1089
-1.5 | 0.0651 | 0.00491 | -0.0323 | 13.2587
-1 | 0.1355 | 0.00479 | -0.0332 | 28.2881
-0.5 | 0.2052 | 0.00472 | -0.0342 | 43.4746
0 | 0.2739 | 0.00456 | -0.0352 | 60.0658
0.5 | 0.3421 | 0.00444 | -0.0363 | 77.0495
1 | 0.4107 | 0.00443 | -0.0375 | 92.7088
1.5 | 0.4772 | 0.00425 | -0.0385 | 112.2824
2 | 0.5433 | 0.00411 | -0.0394 | 132.1898
2.5 | 0.6097 | 0.00395 | -0.0404 | 154.3544
3 | 0.6797 | 0.0041 | -0.042 | 165.7805
3.5 | 0.747 | 0.00475 | -0.0432 | 157.2632
4 | 0.815 | 0.00555 | -0.0446 | 146.8468
4.5 | 0.8816 | 0.00667 | -0.0463 | 132.1739
5 | 0.9463 | 0.00788 | -0.0478 | 120.0888
5.5 | 1.001 | 0.00928 | -0.0478 | 107.8664
6 | 1.0393 | 0.01058 | -0.0439 | 98.2325
6.5 | 1.0745 | 0.01208 | -0.0396 | 88.9487
7 | 1.1157 | 0.01334 | -0.0358 | 83.6357
7.5 | 1.1582 | 0.01471 | -0.0324 | 78.7356
8 | 1.2002 | 0.01617 | -0.0288 | 74.2239
8.5 | 1.2428 | 0.01774 | -0.0253 | 70.0564
9 | 1.2878 | 0.01934 | -0.022 | 66.5874
9.5 | 1.3361 | 0.0209 | -0.019 | 63.9282
10 | 1.3799 | 0.02285 | -0.0155 | 60.3895
10.5 | 1.4189 | 0.02515 | -0.0112 | 56.4175
11.5 | 1.4232 | 0.03469 | 0.002 | 41.0262
12 | 1.3974 | 0.04185 | 0.0083 | 33.3907
12.5 | 1.3657 | 0.05009 | 0.0129 | 27.2649
13 | 1.3296 | 0.05952 | 0.0155 | 22.3387
13.5 | 1.2891 | 0.07032 | 0.0156 | 18.3319
14 | 1.2473 | 0.0822 | 0.0136 | 15.174
14.5 | 1.2065 | 0.09491 | 0.0096 | 12.712
15 | 1.1684 | 0.10832 | 0.0041 | 10.7866
15.5 | 1.1344 | 0.12192 | -0.0024 | 9.3045
16 | 1.1055 | 0.13586 | -0.0098 | 8.1371
16.5 | 1.0815 | 0.1497 | -0.0176 | 7.2244

## 129. Re 16M Mach 0.00 (1)
BIGFOIL.COM POLAR EXPORT
ah93k132
AH 93-K-132/15 |  |  |  | Cl Max: | 1.282 | at alpha= | 11.5 | deg
JavaFoil+Calcfoil stall+Eppler ext transition |  |  |  | L/D Max: | 100.088 | at alpha= | 6.5 | deg
Re: | 16000000 |  |  | Cd Min: | 0.00622 | at alpha= | -3.5 | deg
Mach: | 0 |  |  | Cl=0 at alpha= | -1.8167 | deg
|  |  |  | @ Cl=0.1, Cd= | 0.0063748
|  |  |  | @ Cl=0.4, Cd= | 0.0073537
|  |  |  | @ Cl=0.6, Cd= | 0.0077121
alpha (deg) | Cl | Cd | Cm | Cl/Cd
-14.5 | -0.376 | 0.09054 | -0.002 | -4.155
-14 | -0.391 | 0.0858 | -0.002 | -4.563
-13.5 | -0.407 | 0.08124 | -0.002 | -5.004
-13 | -0.421 | 0.07646 | -0.003 | -5.509
-12.5 | -0.433 | 0.07537 | -0.003 | -5.744
-12 | -0.446 | 0.07038 | -0.003 | -6.337
-11.5 | -0.458 | 0.06567 | -0.004 | -6.967
-11 | -0.468 | 0.06056 | -0.005 | -7.727
-10.5 | -0.478 | 0.05404 | -0.005 | -8.849
-10 | -0.58 | 0.00965 | -0.009 | -60.141
-9.5 | -0.581 | 0.00903 | -0.009 | -64.369
-9 | -0.577 | 0.0086 | -0.01 | -67.138
-8.5 | -0.568 | 0.00832 | -0.011 | -68.326
-8 | -0.554 | 0.008 | -0.012 | -69.239
-7.5 | -0.534 | 0.00706 | -0.013 | -75.597
-7 | -0.508 | 0.00678 | -0.013 | -74.942
-6.5 | -0.477 | 0.00725 | -0.014 | -65.769
-6 | -0.441 | 0.00721 | -0.015 | -61.146
-5.5 | -0.399 | 0.00697 | -0.016 | -57.318
-5 | -0.354 | 0.00693 | -0.017 | -51.05
-4.5 | -0.305 | 0.00682 | -0.018 | -44.664
-4 | -0.252 | 0.00674 | -0.019 | -37.39
-3.5 | -0.197 | 0.00622 | -0.02 | -31.697
-3 | -0.14 | 0.00705 | -0.02 | -19.848
-2.5 | -0.081 | 0.00703 | -0.021 | -11.584
-2 | -0.022 | 0.00697 | -0.022 | -3.15
-1.5 | 0.038 | 0.00655 | -0.023 | 5.814
-1 | 0.098 | 0.00638 | -0.024 | 15.447
-0.5 | 0.159 | 0.00622 | -0.025 | 25.552
0 | 0.221 | 0.00623 | -0.026 | 35.444
0.5 | 0.281 | 0.00624 | -0.027 | 45.063
1 | 0.342 | 0.00684 | -0.028 | 49.979
1.5 | 0.391 | 0.00734 | -0.028 | 53.265
2 | 0.45 | 0.00743 | -0.029 | 60.486
2.5 | 0.507 | 0.00721 | -0.03 | 70.282
3 | 0.565 | 0.0077 | -0.031 | 73.35
3.5 | 0.623 | 0.00772 | -0.032 | 80.693
4 | 0.681 | 0.00756 | -0.033 | 90.011
4.5 | 0.738 | 0.00783 | -0.034 | 94.274
5 | 0.795 | 0.0082 | -0.035 | 96.932
5.5 | 0.852 | 0.00861 | -0.036 | 98.928
6 | 0.907 | 0.00919 | -0.037 | 98.705
6.5 | 0.961 | 0.0096 | -0.038 | 100.088
7 | 1.014 | 0.01019 | -0.039 | 99.467
7.5 | 1.063 | 0.01075 | -0.04 | 98.871
8 | 1.109 | 0.01145 | -0.041 | 96.856
8.5 | 1.153 | 0.01202 | -0.042 | 95.883
9 | 1.192 | 0.01255 | -0.043 | 94.959
9.5 | 1.223 | 0.01309 | -0.044 | 93.47
10 | 1.249 | 0.01374 | -0.045 | 90.888
10.5 | 1.267 | 0.01449 | -0.046 | 87.45
11 | 1.278 | 0.01525 | -0.047 | 83.846
11.5 | 1.282 | 0.01607 | -0.048 | 79.775
12 | 1.279 | 0.01694 | -0.049 | 75.486
12.5 | 1.268 | 0.0178 | -0.05 | 71.272
13 | 1.251 | 0.0188 | -0.051 | 66.536
13.5 | 1.227 | 0.01992 | -0.052 | 61.622
14 | 1.198 | 0.02108 | -0.053 | 56.835
14.5 | 1.164 | 0.02232 | -0.054 | 52.155
15 | 1.126 | 0.02372 | -0.055 | 47.474
15.5 | 1.085 | 0.02527 | -0.056 | 42.93
16 | 1.042 | 0.02682 | -0.057 | 38.838
16.5 | 0.997 | 0.02848 | -0.058 | 35.01

## 130. Re 16M Mach 0.00 (2)
BIGFOIL.COM POLAR EXPORT
ah93k132
AH 93-K-132/15 |  |  |  | Cl Max: | 1.8146 | at alpha= | 20 | deg
XFOIL ncrit=9 |  |  |  | L/D Max: | 146.009 | at alpha= | 4 | deg
Re: | 16000000 |  |  | Cd Min: | 0.05284 | at alpha= | 20 | deg
Mach: | 0 |  |  | Cl=0 at alpha= | -1.8421 | deg
|  |  |  | @ Cl=0.1, Cd= | 0.0046487
|  |  |  | @ Cl=0.4, Cd= | 0.0042637
|  |  |  | @ Cl=0.6, Cd= | 0.0043908
alpha (deg) | Cl | Cd | Cm | Cl/Cd
-19 | -1.5472 | 0.03759 | -0.0512 | -41.1599
-18.5 | -1.5558 | 0.03307 | -0.049 | -47.0457
-18 | -1.5602 | 0.02966 | -0.0445 | -52.6028
-17.5 | -1.5549 | 0.02729 | -0.0392 | -56.9769
-17 | -1.5435 | 0.02544 | -0.0337 | -60.6722
-16.5 | -1.5172 | 0.02371 | -0.0304 | -63.9899
-16 | -1.4852 | 0.02212 | -0.0277 | -67.1429
-15.5 | -1.4478 | 0.02079 | -0.0256 | -69.6392
-15 | -1.4082 | 0.01951 | -0.0237 | -72.1784
-14.5 | -1.3662 | 0.01831 | -0.0221 | -74.615
-14 | -1.3224 | 0.01718 | -0.0207 | -76.9732
-13.5 | -1.2767 | 0.01614 | -0.0196 | -79.1016
-13 | -1.2297 | 0.01515 | -0.0186 | -81.1683
-12.5 | -1.1815 | 0.01421 | -0.0177 | -83.1457
-12 | -1.1323 | 0.01331 | -0.017 | -85.0714
-11.5 | -1.0819 | 0.01249 | -0.0164 | -86.6213
-11 | -1.0305 | 0.01171 | -0.016 | -88.0017
-10.5 | -0.9788 | 0.01093 | -0.0156 | -89.5517
-10 | -0.926 | 0.01023 | -0.0153 | -90.5181
-9.5 | -0.8725 | 0.00958 | -0.0152 | -91.0752
-9 | -0.8183 | 0.009 | -0.0152 | -90.9222
-8.5 | -0.7637 | 0.00843 | -0.0152 | -90.5931
-8 | -0.7085 | 0.00793 | -0.0153 | -89.3443
-7.5 | -0.6527 | 0.00748 | -0.0155 | -87.2594
-6.5 | -0.5407 | 0.00655 | -0.016 | -82.5496
-6 | -0.4834 | 0.00628 | -0.0165 | -76.9745
-5.5 | -0.4258 | 0.00605 | -0.0171 | -70.3802
-5 | -0.368 | 0.00583 | -0.0178 | -63.1218
-4.5 | -0.31 | 0.00563 | -0.0185 | -55.0622
-4 | -0.2519 | 0.00544 | -0.0192 | -46.3051
-3.5 | -0.1938 | 0.00522 | -0.0199 | -37.1264
-3 | -0.1356 | 0.00504 | -0.0207 | -26.9048
-2.5 | -0.0771 | 0.00491 | -0.0215 | -15.7026
-2 | -0.0185 | 0.00481 | -0.0224 | -3.8462
-1.5 | 0.0401 | 0.00473 | -0.0234 | 8.4778
-1 | 0.0987 | 0.00465 | -0.0243 | 21.2258
-0.5 | 0.1572 | 0.00459 | -0.0253 | 34.2484
0 | 0.2151 | 0.0045 | -0.0263 | 47.8
0.5 | 0.2729 | 0.0044 | -0.0272 | 62.0227
1 | 0.3308 | 0.00437 | -0.0283 | 75.6979
1.5 | 0.3879 | 0.00427 | -0.0293 | 90.8431
2 | 0.4452 | 0.00424 | -0.0303 | 105
2.5 | 0.5018 | 0.00413 | -0.0314 | 121.5012
3 | 0.5586 | 0.00429 | -0.0325 | 130.2098
3.5 | 0.6161 | 0.00443 | -0.0338 | 139.0745
4 | 0.6731 | 0.00461 | -0.0349 | 146.0087
4.5 | 0.7279 | 0.00507 | -0.0356 | 143.57
5 | 0.7827 | 0.0056 | -0.0363 | 139.7679
5.5 | 0.8373 | 0.00614 | -0.0371 | 136.3681
6 | 0.8903 | 0.00687 | -0.0378 | 129.5924
6.5 | 0.9442 | 0.00737 | -0.0386 | 128.114
7 | 0.9967 | 0.00792 | -0.0392 | 125.846
7.5 | 1.0494 | 0.00844 | -0.0399 | 124.3365
8 | 1.1005 | 0.0091 | -0.0405 | 120.9341
8.5 | 1.1519 | 0.0099 | -0.0416 | 116.3535
9 | 1.1977 | 0.01077 | -0.0419 | 111.2071
9.5 | 1.2414 | 0.01156 | -0.0414 | 107.3875
10 | 1.2844 | 0.01233 | -0.0408 | 104.1687
10.5 | 1.3254 | 0.01321 | -0.04 | 100.3331
11 | 1.3665 | 0.01406 | -0.0392 | 97.1906
11.5 | 1.4056 | 0.015 | -0.0383 | 93.7067
12 | 1.4425 | 0.01605 | -0.037 | 89.8754
12.5 | 1.4794 | 0.0171 | -0.0359 | 86.5146
13 | 1.5145 | 0.01822 | -0.0346 | 83.1229
13.5 | 1.548 | 0.01946 | -0.0332 | 79.5478
14 | 1.5776 | 0.02093 | -0.0314 | 75.3751
14.5 | 1.6066 | 0.02243 | -0.0296 | 71.6273
15 | 1.6366 | 0.02394 | -0.0282 | 68.3626
15.5 | 1.6646 | 0.02569 | -0.0267 | 64.7956
16 | 1.6928 | 0.02747 | -0.0253 | 61.6236
16.5 | 1.7167 | 0.02963 | -0.0238 | 57.9379
17 | 1.7371 | 0.03209 | -0.0221 | 54.1321
17.5 | 1.756 | 0.03478 | -0.0205 | 50.4888
18 | 1.7711 | 0.03784 | -0.0189 | 46.805
18.5 | 1.7833 | 0.0413 | -0.0173 | 43.1792
19.5 | 1.8059 | 0.04869 | -0.015 | 37.0898
20 | 1.8146 | 0.05284 | -0.0143 | 34.3414

## 131. Re 16M Mach 0.10 (1)
BIGFOIL.COM POLAR EXPORT
ah93k132
AH 93-K-132/15 |  |  |  | Cl Max: | 1.277 | at alpha= | 11.5 | deg
JavaFoil+Calcfoil stall+Eppler ext transition |  |  |  | L/D Max: | 99.973 | at alpha= | 6.5 | deg
Re: | 16000000 |  |  | Cd Min: | 0.00615 | at alpha= | -3.5 | deg
Mach: | 0.1 |  |  | Cl=0 at alpha= | -1.8167 | deg
|  |  |  | @ Cl=0.1, Cd= | 0.0064359
|  |  |  | @ Cl=0.4, Cd= | 0.0073554
|  |  |  | @ Cl=0.6, Cd= | 0.0077221
alpha (deg) | Cl | Cd | Cm | Cl/Cd
-14.5 | -0.334 | 0.09176 | -0.002 | -3.636
-14 | -0.351 | 0.08684 | -0.002 | -4.044
-13.5 | -0.369 | 0.08224 | -0.002 | -4.483
-13 | -0.386 | 0.07771 | -0.003 | -4.965
-12.5 | -0.4 | 0.0765 | -0.003 | -5.234
-12 | -0.416 | 0.07183 | -0.003 | -5.793
-11.5 | -0.431 | 0.06702 | -0.004 | -6.429
-11 | -0.444 | 0.06241 | -0.004 | -7.11
-10.5 | -0.456 | 0.05672 | -0.005 | -8.034
-10 | -0.56 | 0.00989 | -0.009 | -56.63
-9.5 | -0.565 | 0.00918 | -0.01 | -61.497
-9 | -0.564 | 0.00932 | -0.01 | -60.573
-8.5 | -0.558 | 0.00838 | -0.011 | -66.585
-8 | -0.547 | 0.00804 | -0.012 | -68
-7.5 | -0.529 | 0.00708 | -0.013 | -74.718
-7 | -0.505 | 0.00681 | -0.014 | -74.203
-6.5 | -0.475 | 0.00731 | -0.014 | -65.038
-6 | -0.44 | 0.00721 | -0.015 | -61.056
-5.5 | -0.4 | 0.00698 | -0.016 | -57.233
-5 | -0.355 | 0.00697 | -0.017 | -50.894
-4.5 | -0.305 | 0.00681 | -0.018 | -44.854
-4 | -0.253 | 0.00673 | -0.019 | -37.578
-3.5 | -0.198 | 0.00615 | -0.02 | -32.158
-3 | -0.141 | 0.00703 | -0.021 | -20.004
-2.5 | -0.082 | 0.00708 | -0.021 | -11.567
-2 | -0.022 | 0.00703 | -0.022 | -3.141
-1.5 | 0.038 | 0.00651 | -0.023 | 5.878
-1 | 0.099 | 0.00644 | -0.024 | 15.359
-0.5 | 0.16 | 0.00619 | -0.025 | 25.834
0 | 0.222 | 0.00623 | -0.026 | 35.61
0.5 | 0.283 | 0.0063 | -0.027 | 44.917
1 | 0.344 | 0.0068 | -0.028 | 50.536
1.5 | 0.393 | 0.00734 | -0.028 | 53.548
2 | 0.452 | 0.00747 | -0.029 | 60.468
2.5 | 0.509 | 0.00722 | -0.03 | 70.482
3 | 0.568 | 0.0077 | -0.031 | 73.659
3.5 | 0.626 | 0.00774 | -0.032 | 80.833
4 | 0.684 | 0.00761 | -0.033 | 89.834
4.5 | 0.742 | 0.0079 | -0.034 | 93.914
5 | 0.799 | 0.00823 | -0.035 | 97.032
5.5 | 0.856 | 0.00865 | -0.036 | 98.931
6 | 0.912 | 0.00924 | -0.037 | 98.725
6.5 | 0.966 | 0.00966 | -0.038 | 99.973
7 | 1.018 | 0.01026 | -0.039 | 99.282
7.5 | 1.068 | 0.01083 | -0.04 | 98.638
8 | 1.114 | 0.01153 | -0.041 | 96.6
8.5 | 1.157 | 0.0121 | -0.042 | 95.573
9 | 1.196 | 0.01267 | -0.043 | 94.366
9.5 | 1.226 | 0.0132 | -0.044 | 92.9
10 | 1.25 | 0.01388 | -0.045 | 90.098
10.5 | 1.267 | 0.01464 | -0.046 | 86.508
11 | 1.276 | 0.01543 | -0.047 | 82.694
11.5 | 1.277 | 0.01628 | -0.048 | 78.429
12 | 1.27 | 0.0171 | -0.049 | 74.267
12.5 | 1.255 | 0.01805 | -0.05 | 69.528
13 | 1.233 | 0.01915 | -0.051 | 64.401
13.5 | 1.204 | 0.02027 | -0.052 | 59.408
14 | 1.17 | 0.02146 | -0.053 | 54.506
14.5 | 1.13 | 0.02281 | -0.054 | 49.543
15 | 1.086 | 0.02434 | -0.055 | 44.623
15.5 | 1.039 | 0.02599 | -0.056 | 39.989
16 | 0.99 | 0.02756 | -0.057 | 35.932
16.5 | 0.94 | 0.02947 | -0.058 | 31.903

## 132. Re 16M Mach 0.10 (2)
BIGFOIL.COM POLAR EXPORT
ah93k132
AH 93-K-132/15 |  |  |  | Cl Max: | 1.8037 | at alpha= | 20 | deg
XFOIL ncrit=9 |  |  |  | L/D Max: | 146.307 | at alpha= | 4 | deg
Re: | 16000000 |  |  | Cd Min: | 0.05636 | at alpha= | 20 | deg
Mach: | 0.1 |  |  | Cl=0 at alpha= | -1.8458 | deg
|  |  |  | @ Cl=0.1, Cd= | 0.0046498
|  |  |  | @ Cl=0.4, Cd= | 0.0042652
|  |  |  | @ Cl=0.6, Cd= | 0.004381
alpha (deg) | Cl | Cd | Cm | Cl/Cd
-17.5 | -1.3748 | 0.04368 | -0.0518 | -31.4744
-17 | -1.4153 | 0.03541 | -0.0515 | -39.9689
-16.5 | -1.4301 | 0.03116 | -0.0462 | -45.8954
-16 | -1.439 | 0.02784 | -0.039 | -51.6882
-15.5 | -1.4167 | 0.02578 | -0.035 | -54.9535
-15 | -1.3876 | 0.02371 | -0.0318 | -58.5238
-14.5 | -1.3532 | 0.02185 | -0.029 | -61.9314
-14 | -1.3151 | 0.02014 | -0.0267 | -65.2979
-13.5 | -1.2734 | 0.01863 | -0.0248 | -68.3521
-13 | -1.2291 | 0.01726 | -0.0231 | -71.2109
-12.5 | -1.1831 | 0.01597 | -0.0216 | -74.0827
-12 | -1.1355 | 0.01477 | -0.0204 | -76.8788
-11.5 | -1.0861 | 0.01369 | -0.0194 | -79.3353
-11 | -1.0356 | 0.01269 | -0.0185 | -81.6076
-10.5 | -0.9843 | 0.0117 | -0.0177 | -84.1282
-10 | -0.9318 | 0.01083 | -0.0172 | -86.0388
-9.5 | -0.8783 | 0.01005 | -0.0168 | -87.393
-9 | -0.8239 | 0.00936 | -0.0165 | -88.0235
-8.5 | -0.7691 | 0.00869 | -0.0163 | -88.504
-8 | -0.7136 | 0.00812 | -0.0163 | -87.8818
-7.5 | -0.6574 | 0.00762 | -0.0163 | -86.273
-7 | -0.6007 | 0.00718 | -0.0165 | -83.663
-6.5 | -0.5439 | 0.00674 | -0.0167 | -80.6973
-6 | -0.4868 | 0.00631 | -0.017 | -77.1474
-5.5 | -0.4286 | 0.00607 | -0.0176 | -70.6096
-5 | -0.3703 | 0.00584 | -0.0182 | -63.4075
-4.5 | -0.3118 | 0.00565 | -0.0188 | -55.1858
-4 | -0.2533 | 0.00545 | -0.0195 | -46.4771
-3.5 | -0.1948 | 0.00523 | -0.0202 | -37.2467
-3 | -0.1361 | 0.00505 | -0.0209 | -26.9505
-2.5 | -0.0771 | 0.00492 | -0.0218 | -15.6707
-2 | -0.0182 | 0.00482 | -0.0227 | -3.7759
-1.5 | 0.0408 | 0.00473 | -0.0236 | 8.6258
-1 | 0.0997 | 0.00465 | -0.0246 | 21.4409
-0.5 | 0.1586 | 0.0046 | -0.0256 | 34.4783
0 | 0.2169 | 0.0045 | -0.0265 | 48.2
0.5 | 0.275 | 0.0044 | -0.0275 | 62.5
1 | 0.3332 | 0.00437 | -0.0286 | 76.2471
1.5 | 0.3907 | 0.00427 | -0.0296 | 91.4988
2 | 0.4483 | 0.00424 | -0.0306 | 105.7311
2.5 | 0.5052 | 0.00413 | -0.0316 | 122.3245
3 | 0.5623 | 0.00429 | -0.0328 | 131.0723
3.5 | 0.6203 | 0.00443 | -0.0341 | 140.0226
4 | 0.6774 | 0.00463 | -0.0352 | 146.3067
4.5 | 0.7326 | 0.00509 | -0.0358 | 143.9293
5 | 0.7878 | 0.00563 | -0.0366 | 139.929
5.5 | 0.8427 | 0.00619 | -0.0373 | 136.1389
6 | 0.896 | 0.00692 | -0.038 | 129.4798
6.5 | 0.9502 | 0.00743 | -0.0388 | 127.8869
7 | 1.0029 | 0.008 | -0.0394 | 125.3625
7.5 | 1.0559 | 0.00855 | -0.04 | 123.4971
8 | 1.1079 | 0.00926 | -0.0409 | 119.6436
8.5 | 1.159 | 0.01017 | -0.0421 | 113.9626
9 | 1.2025 | 0.011 | -0.0416 | 109.3182
9.5 | 1.246 | 0.01181 | -0.0409 | 105.5038
10 | 1.2894 | 0.01259 | -0.0403 | 102.4146
10.5 | 1.33 | 0.01351 | -0.0393 | 98.4456
11 | 1.3714 | 0.01436 | -0.0384 | 95.5014
11.5 | 1.4096 | 0.01539 | -0.0372 | 91.5919
12 | 1.4473 | 0.01643 | -0.0359 | 88.0889
12.5 | 1.4833 | 0.01757 | -0.0346 | 84.4223
13 | 1.5192 | 0.01869 | -0.0332 | 81.2841
13.5 | 1.5499 | 0.02013 | -0.0314 | 76.9945
14 | 1.5811 | 0.02156 | -0.0296 | 73.3349
14.5 | 1.6098 | 0.02314 | -0.0278 | 69.5678
15 | 1.6405 | 0.02475 | -0.0263 | 66.2828
15.5 | 1.6682 | 0.0266 | -0.0247 | 62.7143
16 | 1.6935 | 0.0287 | -0.0231 | 59.007
16.5 | 1.7163 | 0.03102 | -0.0213 | 55.3288
17 | 1.7355 | 0.03371 | -0.0195 | 51.4832
17.5 | 1.7528 | 0.03664 | -0.0178 | 47.8384
18 | 1.7658 | 0.04006 | -0.0161 | 44.0789
19 | 1.7899 | 0.04746 | -0.0135 | 37.7139
19.5 | 1.7983 | 0.0517 | -0.0125 | 34.7834
20 | 1.8037 | 0.05636 | -0.0118 | 32.0032

## 133. Re 16M Mach 0.25 (1)
BIGFOIL.COM POLAR EXPORT
ah93k132
AH 93-K-132/15 |  |  |  | Cl Max: | 1.255 | at alpha= | 10.5 | deg
JavaFoil+Calcfoil stall+Eppler ext transition |  |  |  | L/D Max: | 98.456 | at alpha= | 5.5 | deg
Re: | 16000000 |  |  | Cd Min: | 0.00626 | at alpha= | -3.5 | deg
Mach: | 0.25 |  |  | Cl=0 at alpha= | -1.8145 | deg
|  |  |  | @ Cl=0.1, Cd= | 0.0064254
|  |  |  | @ Cl=0.4, Cd= | 0.0074755
|  |  |  | @ Cl=0.6, Cd= | 0.007903
alpha (deg) | Cl | Cd | Cm | Cl/Cd
-12.5 | -0.063 | 0.07762 | -0.003 | -0.812
-12 | -0.101 | 0.07509 | -0.003 | -1.344
-11.5 | -0.179 | 0.06906 | -0.004 | -2.593
-11 | -0.23 | 0.06742 | -0.004 | -3.408
-10.5 | -0.274 | 0.06171 | -0.005 | -4.441
-10 | -0.313 | 0.05711 | -0.005 | -5.476
-9.5 | -0.347 | 0.05064 | -0.006 | -6.855
-9 | -0.369 | 0.0508 | -0.006 | -7.268
-8.5 | -0.393 | 0.04305 | -0.008 | -9.119
-8 | -0.483 | 0.0085 | -0.012 | -56.81
-7.5 | -0.485 | 0.00796 | -0.013 | -60.958
-7 | -0.477 | 0.00775 | -0.014 | -61.637
-6.5 | -0.46 | 0.00752 | -0.015 | -61.163
-6 | -0.433 | 0.00734 | -0.016 | -58.968
-5.5 | -0.398 | 0.00713 | -0.017 | -55.873
-5 | -0.357 | 0.00709 | -0.017 | -50.323
-4.5 | -0.31 | 0.00648 | -0.018 | -47.783
-4 | -0.258 | 0.00683 | -0.019 | -37.738
-3.5 | -0.202 | 0.00626 | -0.02 | -32.299
-3 | -0.144 | 0.00715 | -0.021 | -20.134
-2.5 | -0.084 | 0.00708 | -0.022 | -11.865
-2 | -0.023 | 0.00711 | -0.023 | -3.186
-1.5 | 0.039 | 0.00659 | -0.024 | 5.964
-1 | 0.102 | 0.00642 | -0.025 | 15.841
-0.5 | 0.164 | 0.00626 | -0.026 | 26.232
0 | 0.228 | 0.00628 | -0.027 | 36.292
0.5 | 0.282 | 0.00721 | -0.027 | 39.111
1 | 0.343 | 0.00739 | -0.028 | 46.363
1.5 | 0.403 | 0.00748 | -0.029 | 53.907
2 | 0.464 | 0.00763 | -0.03 | 60.822
2.5 | 0.523 | 0.0074 | -0.031 | 70.562
3 | 0.582 | 0.0079 | -0.032 | 73.725
3.5 | 0.642 | 0.00791 | -0.033 | 81.201
4 | 0.702 | 0.0078 | -0.034 | 89.995
4.5 | 0.761 | 0.00809 | -0.035 | 94.115
5 | 0.82 | 0.0085 | -0.036 | 96.513
5.5 | 0.878 | 0.00892 | -0.037 | 98.456
6 | 0.936 | 0.00968 | -0.038 | 96.616
6.5 | 0.991 | 0.01011 | -0.039 | 97.947
7 | 1.043 | 0.01065 | -0.04 | 97.954
7.5 | 1.093 | 0.01127 | -0.041 | 96.973
8 | 1.138 | 0.01222 | -0.042 | 93.143
8.5 | 1.179 | 0.01269 | -0.043 | 92.895
9 | 1.214 | 0.01322 | -0.044 | 91.884
9.5 | 1.238 | 0.01396 | -0.045 | 88.679
10 | 1.252 | 0.01472 | -0.046 | 85.077
10.5 | 1.255 | 0.01562 | -0.047 | 80.386
11 | 1.246 | 0.01648 | -0.048 | 75.622
11.5 | 1.224 | 0.01766 | -0.05 | 69.326
12 | 1.189 | 0.01879 | -0.051 | 63.254
12.5 | 1.14 | 0.02008 | -0.052 | 56.746
13 | 1.078 | 0.02131 | -0.053 | 50.595
13.5 | 1.004 | 0.02285 | -0.054 | 43.959
14 | 0.921 | 0.02435 | -0.055 | 37.798
14.5 | 0.828 | 0.02607 | -0.055 | 31.761
15 | 0.728 | 0.02826 | -0.056 | 25.766
15.5 | 0.622 | 0.03073 | -0.057 | 20.245

## 134. Re 16M Mach 0.25 (2)
BIGFOIL.COM POLAR EXPORT
ah93k132
AH 93-K-132/15 |  |  |  | Cl Max: | 1.7307 | at alpha= | 18 | deg
XFOIL ncrit=9 |  |  |  | L/D Max: | 148.351 | at alpha= | 4 | deg
Re: | 16000000 |  |  | Cd Min: | 0.15779 | at alpha= | -14 | deg
Mach: | 0.25 |  |  | Cl=0 at alpha= | -1.865 | deg
|  |  |  | @ Cl=0.1, Cd= | 0.0046683
|  |  |  | @ Cl=0.4, Cd= | 0.0042891
|  |  |  | @ Cl=0.6, Cd= | 0.0043132
alpha (deg) | Cl | Cd | Cm | Cl/Cd
-14 | -0.5525 | 0.15779 | 0.0195 | -3.5015
-13.5 | -0.5418 | 0.15033 | 0.0159 | -3.6041
-13 | -0.5307 | 0.14301 | 0.0125 | -3.7109
-12.5 | -0.5218 | 0.13543 | 0.009 | -3.8529
-12 | -0.5133 | 0.1277 | 0.0055 | -4.0196
-11.5 | -0.5069 | 0.11976 | 0.0019 | -4.2326
-11 | -0.5031 | 0.11133 | -0.0021 | -4.519
-9 | -0.8257 | 0.01619 | -0.0286 | -51.0006
-8.5 | -0.785 | 0.0127 | -0.0254 | -61.811
-8 | -0.7345 | 0.01058 | -0.0234 | -69.4234
-7.5 | -0.6795 | 0.00917 | -0.0221 | -74.1003
-6.5 | -0.564 | 0.00732 | -0.0205 | -77.0492
-6 | -0.5048 | 0.00666 | -0.0202 | -75.7958
-5.5 | -0.4444 | 0.00622 | -0.0201 | -71.4469
-5 | -0.3833 | 0.00595 | -0.0204 | -64.4202
-4.5 | -0.322 | 0.00574 | -0.0209 | -56.0976
-3.5 | -0.1998 | 0.0053 | -0.0219 | -37.6981
-3 | -0.1388 | 0.0051 | -0.0225 | -27.2157
-2.5 | -0.0776 | 0.00495 | -0.0233 | -15.6768
-2 | -0.0165 | 0.00483 | -0.0241 | -3.4161
-1.5 | 0.0446 | 0.00475 | -0.025 | 9.3895
-1 | 0.1056 | 0.00466 | -0.026 | 22.6609
-0.5 | 0.1665 | 0.00461 | -0.027 | 36.1171
0 | 0.2267 | 0.00451 | -0.028 | 50.2661
0.5 | 0.2867 | 0.00441 | -0.029 | 65.0113
1 | 0.3468 | 0.00437 | -0.0301 | 79.3593
1.5 | 0.406 | 0.00428 | -0.0311 | 94.8598
2 | 0.4655 | 0.00423 | -0.0322 | 110.0473
2.5 | 0.524 | 0.00413 | -0.0332 | 126.8765
3 | 0.5832 | 0.00426 | -0.0344 | 136.9014
3.5 | 0.6432 | 0.00445 | -0.0358 | 144.5393
4 | 0.7017 | 0.00473 | -0.0367 | 148.351
4.5 | 0.7592 | 0.00524 | -0.0374 | 144.8855
5 | 0.816 | 0.00584 | -0.0382 | 139.726
5.5 | 0.8728 | 0.00646 | -0.0389 | 135.1084
6 | 0.9276 | 0.00726 | -0.0395 | 127.7686
6.5 | 0.9835 | 0.00786 | -0.0403 | 125.1272
7 | 1.039 | 0.00862 | -0.0413 | 120.5336
7.5 | 1.0941 | 0.00954 | -0.0426 | 114.6855
8 | 1.141 | 0.01045 | -0.0422 | 109.1866
8.5 | 1.1833 | 0.01139 | -0.0406 | 103.8894
9 | 1.2265 | 0.01231 | -0.0393 | 99.6344
9.5 | 1.2699 | 0.0132 | -0.0379 | 96.2045
10 | 1.3119 | 0.01419 | -0.0365 | 92.4524
10.5 | 1.3542 | 0.01517 | -0.035 | 89.2683
11 | 1.3932 | 0.01632 | -0.0332 | 85.3676
11.5 | 1.4316 | 0.0175 | -0.0313 | 81.8057
12 | 1.4683 | 0.01882 | -0.0293 | 78.0181
12.5 | 1.5035 | 0.02019 | -0.0271 | 74.4676
13 | 1.5344 | 0.0219 | -0.0246 | 70.0639
13.5 | 1.5676 | 0.02357 | -0.0225 | 66.5083
14 | 1.5992 | 0.02546 | -0.0203 | 62.8123
14.5 | 1.6271 | 0.02766 | -0.018 | 58.825
15 | 1.6525 | 0.03015 | -0.0157 | 54.8093
15.5 | 1.6745 | 0.03295 | -0.0133 | 50.8194
16 | 1.6936 | 0.03614 | -0.0109 | 46.8622
16.5 | 1.7071 | 0.03987 | -0.0085 | 42.8167
17 | 1.7176 | 0.04408 | -0.0064 | 38.9655
17.5 | 1.7253 | 0.0487 | -0.0046 | 35.4271
18 | 1.7307 | 0.05378 | -0.0032 | 32.1811
18.5 | 1.7279 | 0.05983 | -0.0022 | 28.8802
19 | 1.7206 | 0.06668 | -0.0017 | 25.8038
19.5 | 1.7052 | 0.07463 | -0.0019 | 22.8487
20 | 1.684 | 0.08369 | -0.0031 | 20.1219

## 135. Re 16M Mach 0.50 (1)
BIGFOIL.COM POLAR EXPORT
ah93k132
AH 93-K-132/15 |  |  |  | Cl Max: | 1.217 | at alpha= | 8 | deg
JavaFoil+Calcfoil stall+Eppler ext transition |  |  |  | L/D Max: | 94.756 | at alpha= | 5 | deg
Re: | 16000000 |  |  | Cd Min: | 0.00683 | at alpha= | -2.5 | deg
Mach: | 0.5 |  |  | Cl=0 at alpha= | -1.8188 | deg
|  |  |  | @ Cl=0.1, Cd= | 0.0072183
|  |  |  | @ Cl=0.4, Cd= | 0.0079438
|  |  |  | @ Cl=0.6, Cd= | 0.0083115
alpha (deg) | Cl | Cd | Cm | Cl/Cd
-20 | -0.999 | 0.17798 | 0.002 | -5.614
-19.5 | -0.974 | 0.16186 | 0.002 | -6.02
-19 | -0.948 | 0.15006 | 0.002 | -6.319
-18.5 | -0.921 | 0.14491 | 0.001 | -6.353
-18 | -0.893 | 0.14032 | 0.001 | -6.362
-17.5 | -0.865 | 0.13586 | 0.001 | -6.364
-17 | -0.837 | 0.13167 | 0 | -6.354
-16.5 | -0.809 | 0.12773 | 0 | -6.336
-16 | -0.785 | 0.11293 | -0.001 | -6.955
-15.5 | -0.76 | 0.10306 | -0.001 | -7.376
-15 | -0.732 | 0.09867 | -0.001 | -7.416
-14.5 | -0.704 | 0.0937 | -0.002 | -7.517
-14 | -0.68 | 0.08505 | -0.002 | -7.995
-13.5 | -0.654 | 0.07923 | -0.003 | -8.254
-13 | -0.618 | 0.08949 | -0.003 | -6.909
-12.5 | -0.589 | 0.09234 | -0.003 | -6.383
-12 | -0.569 | 0.07189 | -0.004 | -7.91
-11.5 | -0.545 | 0.064 | -0.005 | -8.517
-11 | -0.606 | 0.01477 | -0.008 | -41.025
-10.5 | -0.482 | 0.06583 | -0.005 | -7.322
-10 | -0.455 | 0.06164 | -0.006 | -7.376
-9.5 | -0.436 | 0.04963 | -0.007 | -8.778
-9 | -0.49 | 0.0099 | -0.012 | -49.473
-8.5 | -0.456 | 0.00987 | -0.013 | -46.241
-8 | -0.344 | 0.04984 | -0.007 | -6.901
-7.5 | -0.331 | 0.03349 | -0.011 | -9.888
-7 | -0.355 | 0.0092 | -0.016 | -38.56
-6.5 | -0.32 | 0.00923 | -0.016 | -34.682
-6 | -0.287 | 0.00762 | -0.017 | -37.591
-5.5 | -0.252 | 0.00833 | -0.018 | -30.298
-5 | -0.218 | 0.00832 | -0.019 | -26.248
-4.5 | -0.258 | 0.00735 | -0.02 | -35.04
-4 | -0.261 | 0.00722 | -0.021 | -36.157
-3.5 | -0.216 | 0.00694 | -0.022 | -31.139
-3 | -0.158 | 0.00688 | -0.023 | -22.9
-2.5 | -0.093 | 0.00683 | -0.024 | -13.603
-2 | -0.025 | 0.00732 | -0.025 | -3.439
-1.5 | 0.044 | 0.00734 | -0.026 | 5.964
-1 | 0.113 | 0.00719 | -0.027 | 15.776
-0.5 | 0.183 | 0.00703 | -0.028 | 26.106
0 | 0.246 | 0.00764 | -0.029 | 32.256
0.5 | 0.314 | 0.00775 | -0.03 | 40.564
1 | 0.382 | 0.00792 | -0.031 | 48.229
1.5 | 0.45 | 0.00801 | -0.032 | 56.09
2 | 0.517 | 0.00822 | -0.033 | 62.86
2.5 | 0.582 | 0.00829 | -0.035 | 70.224
3 | 0.649 | 0.00837 | -0.036 | 77.465
3.5 | 0.715 | 0.00838 | -0.037 | 85.286
4 | 0.781 | 0.00862 | -0.038 | 90.642
4.5 | 0.847 | 0.00908 | -0.039 | 93.276
5 | 0.912 | 0.00963 | -0.04 | 94.756
5.5 | 0.976 | 0.01046 | -0.041 | 93.308
6 | 1.038 | 0.01126 | -0.042 | 92.236
6.5 | 1.096 | 0.01191 | -0.044 | 91.98
7 | 1.148 | 0.01295 | -0.045 | 88.622
7.5 | 1.191 | 0.01398 | -0.046 | 85.186
8 | 1.217 | 0.01487 | -0.047 | 81.862
8.5 | 1.217 | 0.01616 | -0.048 | 75.292
9 | 1.157 | 0.01729 | -0.049 | 66.918
9.5 | 0.741 | 0.01901 | -0.05 | 39.01
10 | 0.773 | 0.01983 | -0.052 | 38.987
10.5 | 0.804 | 0.02177 | -0.053 | 36.937
11 | 0.836 | 0.02262 | -0.054 | 36.939
11.5 | 0.867 | 0.02324 | -0.055 | 37.302
12 | 0.897 | 0.02601 | -0.056 | 34.479
12.5 | 0.929 | 0.02586 | -0.057 | 35.919
13 | 0.958 | 0.02903 | -0.058 | 32.996

## 136. Re 16M Mach 0.50 (2)
BIGFOIL.COM POLAR EXPORT
ah93k132
AH 93-K-132/15 |  |  |  | Cl Max: | 1.3912 | at alpha= | 10 | deg
XFOIL ncrit=9 |  |  |  | L/D Max: | 158.531 | at alpha= | 3 | deg
Re: | 16000000 |  |  | Cd Min: | 0.02236 | at alpha= | 10 | deg
Mach: | 0.5 |  |  | Cl=0 at alpha= | -99 | deg
|  |  |  | @ Cl=0.1, Cd= | 0.00457
|  |  |  | @ Cl=0.4, Cd= | 0.0044715
|  |  |  | @ Cl=0.6, Cd= | 0.004215
alpha (deg) | Cl | Cd | Cm | Cl/Cd
0 | 0.2734 | 0.00457 | -0.0351 | 59.8249
0.5 | 0.3418 | 0.00448 | -0.0362 | 76.2946
1 | 0.4104 | 0.00447 | -0.0375 | 91.8121
1.5 | 0.4777 | 0.00434 | -0.0386 | 110.0691
2 | 0.5451 | 0.00434 | -0.0397 | 125.5991
2.5 | 0.611 | 0.00419 | -0.0407 | 145.8234
3 | 0.6801 | 0.00429 | -0.0422 | 158.5315
3.5 | 0.7488 | 0.0048 | -0.0439 | 156
4 | 0.8175 | 0.00553 | -0.0454 | 147.83
4.5 | 0.8844 | 0.00656 | -0.0469 | 134.8171
5 | 0.9486 | 0.00783 | -0.0484 | 121.1494
5.5 | 1.005 | 0.0092 | -0.0485 | 109.2391
6 | 1.0487 | 0.01042 | -0.0457 | 100.643
7 | 1.1261 | 0.01312 | -0.0376 | 85.8308
7.5 | 1.1685 | 0.01444 | -0.034 | 80.9211
8 | 1.2116 | 0.01582 | -0.0305 | 76.5866
8.5 | 1.2542 | 0.01739 | -0.0269 | 72.1219
9 | 1.3004 | 0.01889 | -0.0236 | 68.8407
9.5 | 1.347 | 0.02049 | -0.0203 | 65.7394
10 | 1.3912 | 0.02236 | -0.0165 | 62.2182

## 137. Re 18M Mach 0.00 (1)
BIGFOIL.COM POLAR EXPORT
ah93k132
AH 93-K-132/15 |  |  |  | Cl Max: | 1.283 | at alpha= | 11.5 | deg
JavaFoil+Calcfoil stall+Eppler ext transition |  |  |  | L/D Max: | 100.767 | at alpha= | 7 | deg
Re: | 18000000 |  |  | Cd Min: | 0.00618 | at alpha= | -3.5 | deg
Mach: | 0 |  |  | Cl=0 at alpha= | -1.8167 | deg
|  |  |  | @ Cl=0.1, Cd= | 0.0063641
|  |  |  | @ Cl=0.4, Cd= | 0.0069185
|  |  |  | @ Cl=0.6, Cd= | 0.0076983
alpha (deg) | Cl | Cd | Cm | Cl/Cd
-15 | -0.361 | 0.09465 | -0.001 | -3.816
-14.5 | -0.377 | 0.08948 | -0.002 | -4.209
-14 | -0.392 | 0.08472 | -0.002 | -4.626
-13.5 | -0.407 | 0.08007 | -0.002 | -5.085
-13 | -0.421 | 0.07666 | -0.003 | -5.492
-12.5 | -0.434 | 0.07416 | -0.003 | -5.847
-12 | -0.447 | 0.06933 | -0.004 | -6.442
-11.5 | -0.459 | 0.06425 | -0.004 | -7.141
-11 | -0.47 | 0.05872 | -0.005 | -8.001
-10.5 | -0.482 | 0.05052 | -0.006 | -9.544
-10 | -0.581 | 0.00941 | -0.009 | -61.736
-9.5 | -0.581 | 0.00887 | -0.009 | -65.551
-9 | -0.578 | 0.00843 | -0.01 | -68.498
-8.5 | -0.568 | 0.00822 | -0.011 | -69.098
-8 | -0.554 | 0.00861 | -0.012 | -64.34
-7.5 | -0.534 | 0.00768 | -0.013 | -69.488
-7 | -0.508 | 0.00672 | -0.013 | -75.618
-6.5 | -0.477 | 0.00722 | -0.014 | -66.048
-6 | -0.441 | 0.00718 | -0.015 | -61.336
-5.5 | -0.399 | 0.00695 | -0.016 | -57.43
-5 | -0.354 | 0.00694 | -0.017 | -50.981
-4.5 | -0.305 | 0.00678 | -0.018 | -44.912
-4 | -0.252 | 0.00627 | -0.019 | -40.201
-3.5 | -0.197 | 0.00618 | -0.02 | -31.861
-3 | -0.14 | 0.00704 | -0.02 | -19.887
-2.5 | -0.081 | 0.00702 | -0.021 | -11.614
-2 | -0.022 | 0.00695 | -0.022 | -3.16
-1.5 | 0.038 | 0.0065 | -0.023 | 5.864
-1 | 0.098 | 0.00637 | -0.024 | 15.467
-0.5 | 0.159 | 0.00619 | -0.025 | 25.687
0 | 0.221 | 0.00623 | -0.026 | 35.426
0.5 | 0.281 | 0.00631 | -0.027 | 44.583
1 | 0.342 | 0.00689 | -0.028 | 49.625
1.5 | 0.403 | 0.00692 | -0.029 | 58.196
2 | 0.45 | 0.00741 | -0.029 | 60.671
2.5 | 0.507 | 0.00737 | -0.03 | 68.75
3 | 0.565 | 0.00765 | -0.031 | 73.879
3.5 | 0.623 | 0.00773 | -0.032 | 80.632
4 | 0.681 | 0.00801 | -0.033 | 85.024
4.5 | 0.738 | 0.00794 | -0.034 | 93.031
5 | 0.795 | 0.00821 | -0.035 | 96.87
5.5 | 0.852 | 0.00863 | -0.036 | 98.694
6 | 0.908 | 0.00912 | -0.037 | 99.487
6.5 | 0.961 | 0.00955 | -0.038 | 100.679
7 | 1.014 | 0.01006 | -0.039 | 100.767
7.5 | 1.063 | 0.0106 | -0.04 | 100.321
8 | 1.11 | 0.01128 | -0.041 | 98.368
8.5 | 1.153 | 0.01187 | -0.042 | 97.16
9 | 1.192 | 0.01239 | -0.043 | 96.229
9.5 | 1.224 | 0.01296 | -0.044 | 94.441
10 | 1.249 | 0.0135 | -0.045 | 92.479
10.5 | 1.267 | 0.01423 | -0.046 | 89.102
11 | 1.279 | 0.01505 | -0.047 | 84.995
11.5 | 1.283 | 0.01577 | -0.048 | 81.344
12 | 1.279 | 0.01665 | -0.049 | 76.816
12.5 | 1.269 | 0.01746 | -0.05 | 72.673
13 | 1.251 | 0.01849 | -0.051 | 67.685
13.5 | 1.228 | 0.01954 | -0.052 | 62.828
14 | 1.199 | 0.02066 | -0.053 | 58.028
14.5 | 1.164 | 0.0219 | -0.054 | 53.179
15 | 1.126 | 0.02327 | -0.055 | 48.4
15.5 | 1.085 | 0.02471 | -0.056 | 43.919
16 | 1.042 | 0.02631 | -0.057 | 39.602
16.5 | 0.997 | 0.02795 | -0.058 | 35.684

## 138. Re 18M Mach 0.00 (2)
BIGFOIL.COM POLAR EXPORT
ah93k132
AH 93-K-132/15 |  |  |  | Cl Max: | 1.8309 | at alpha= | 20 | deg
XFOIL ncrit=9 |  |  |  | L/D Max: | 144.802 | at alpha= | 4.5 | deg
Re: | 18000000 |  |  | Cd Min: | 0.0514 | at alpha= | 20 | deg
Mach: | 0 |  |  | Cl=0 at alpha= | -1.837 | deg
|  |  |  | @ Cl=0.1, Cd= | 0.004639
|  |  |  | @ Cl=0.4, Cd= | 0.0043779
|  |  |  | @ Cl=0.6, Cd= | 0.0045787
alpha (deg) | Cl | Cd | Cm | Cl/Cd
-20 | -1.5904 | 0.04286 | -0.0509 | -37.1069
-19.5 | -1.6231 | 0.03495 | -0.0514 | -46.4406
-19 | -1.6327 | 0.03075 | -0.048 | -53.0959
-18.5 | -1.6287 | 0.0281 | -0.0435 | -57.9609
-18 | -1.6216 | 0.0259 | -0.0382 | -62.61
-17.5 | -1.6081 | 0.02422 | -0.0327 | -66.3955
-17 | -1.5793 | 0.02269 | -0.0296 | -69.6033
-16.5 | -1.5459 | 0.02125 | -0.027 | -72.7482
-16 | -1.5089 | 0.01993 | -0.0248 | -75.71
-15.5 | -1.4685 | 0.01876 | -0.023 | -78.2783
-15 | -1.4261 | 0.01765 | -0.0214 | -80.7989
-14.5 | -1.3818 | 0.01661 | -0.02 | -83.1908
-14 | -1.3359 | 0.01564 | -0.0188 | -85.4156
-13.5 | -1.2886 | 0.01473 | -0.0179 | -87.4813
-13 | -1.2401 | 0.01387 | -0.017 | -89.4088
-12.5 | -1.1905 | 0.01306 | -0.0163 | -91.1562
-12 | -1.1401 | 0.01228 | -0.0158 | -92.842
-11.5 | -1.0886 | 0.01157 | -0.0153 | -94.0882
-11 | -1.0364 | 0.0109 | -0.015 | -95.0826
-10.5 | -0.9837 | 0.01024 | -0.0147 | -96.0645
-10 | -0.9302 | 0.00963 | -0.0146 | -96.594
-9.5 | -0.8761 | 0.00907 | -0.0145 | -96.5932
-9 | -0.8214 | 0.00856 | -0.0146 | -95.9579
-8.5 | -0.7663 | 0.00807 | -0.0147 | -94.9566
-8 | -0.7107 | 0.00763 | -0.0149 | -93.1455
-7.5 | -0.6546 | 0.00723 | -0.0151 | -90.5394
-7 | -0.5981 | 0.00688 | -0.0155 | -86.9331
-6.5 | -0.5418 | 0.00642 | -0.0158 | -84.3925
-6 | -0.4846 | 0.00614 | -0.0163 | -78.9251
-5.5 | -0.4269 | 0.00591 | -0.0169 | -72.2335
-5 | -0.3691 | 0.0057 | -0.0176 | -64.7544
-4.5 | -0.311 | 0.00551 | -0.0183 | -56.4428
-4 | -0.2529 | 0.00532 | -0.019 | -47.5376
-3.5 | -0.1946 | 0.00515 | -0.0198 | -37.7864
-3 | -0.1364 | 0.00496 | -0.0205 | -27.5
-2.5 | -0.0777 | 0.00485 | -0.0214 | -16.0206
-2 | -0.0191 | 0.00478 | -0.0223 | -3.9958
-1.5 | 0.0395 | 0.0047 | -0.0233 | 8.4043
-1 | 0.0981 | 0.00464 | -0.0243 | 21.1422
-0.5 | 0.1567 | 0.00461 | -0.0253 | 33.9913
0 | 0.2148 | 0.00452 | -0.0262 | 47.5221
0.5 | 0.2727 | 0.00445 | -0.0272 | 61.2809
1 | 0.3306 | 0.00446 | -0.0283 | 74.1256
1.5 | 0.388 | 0.00438 | -0.0293 | 88.5845
2 | 0.4455 | 0.00437 | -0.0304 | 101.9451
2.5 | 0.5024 | 0.00438 | -0.0315 | 114.7032
3 | 0.559 | 0.0045 | -0.0326 | 124.2222
3.5 | 0.6163 | 0.00461 | -0.0338 | 133.6876
4 | 0.6739 | 0.00475 | -0.0352 | 141.8737
4.5 | 0.7298 | 0.00504 | -0.0361 | 144.8016
5 | 0.7843 | 0.00555 | -0.0367 | 141.3153
5.5 | 0.8393 | 0.00603 | -0.0375 | 139.1874
6 | 0.8924 | 0.00675 | -0.0382 | 132.2074
6.5 | 0.9465 | 0.00727 | -0.039 | 130.1926
7 | 1.0006 | 0.00775 | -0.0399 | 129.1097
7.5 | 1.0532 | 0.0083 | -0.0406 | 126.8916
8 | 1.1052 | 0.00887 | -0.0412 | 124.5998
8.5 | 1.1563 | 0.00962 | -0.0422 | 120.1975
9 | 1.2066 | 0.01046 | -0.0433 | 115.3537
9.5 | 1.2492 | 0.01124 | -0.0427 | 111.1388
10 | 1.2924 | 0.01201 | -0.0421 | 107.6103
10.5 | 1.3341 | 0.01285 | -0.0414 | 103.821
11 | 1.3752 | 0.01371 | -0.0406 | 100.3063
11.5 | 1.4147 | 0.01462 | -0.0397 | 96.7647
12 | 1.4517 | 0.01567 | -0.0385 | 92.642
12.5 | 1.4903 | 0.01663 | -0.0375 | 89.6152
13 | 1.5245 | 0.0178 | -0.0361 | 85.6461
13.5 | 1.5579 | 0.01903 | -0.0346 | 81.8655
14 | 1.5875 | 0.02048 | -0.0328 | 77.5146
14.5 | 1.6198 | 0.02179 | -0.0314 | 74.3369
15 | 1.6479 | 0.02338 | -0.0297 | 70.4833
15.5 | 1.6774 | 0.025 | -0.0283 | 67.096
16 | 1.7041 | 0.02685 | -0.0268 | 63.4674
16.5 | 1.728 | 0.02899 | -0.0252 | 59.6068
17 | 1.7481 | 0.03143 | -0.0234 | 55.6188
17.5 | 1.768 | 0.03399 | -0.0218 | 52.0153
18.5 | 1.7988 | 0.04011 | -0.0186 | 44.8467
19 | 1.8124 | 0.04351 | -0.0174 | 41.6548
19.5 | 1.8223 | 0.04731 | -0.0162 | 38.5183
20 | 1.8309 | 0.0514 | -0.0153 | 35.6206

## 139. Re 18M Mach 0.10 (1)
BIGFOIL.COM POLAR EXPORT
ah93k132
AH 93-K-132/15 |  |  |  | Cl Max: | 1.277 | at alpha= | 11.5 | deg
JavaFoil+Calcfoil stall+Eppler ext transition |  |  |  | L/D Max: | 100.401 | at alpha= | 7 | deg
Re: | 18000000 |  |  | Cd Min: | 0.00617 | at alpha= | -3.5 | deg
Mach: | 0.1 |  |  | Cl=0 at alpha= | -1.8167 | deg
|  |  |  | @ Cl=0.1, Cd= | 0.0063772
|  |  |  | @ Cl=0.4, Cd= | 0.006971
|  |  |  | @ Cl=0.6, Cd= | 0.0077321
alpha (deg) | Cl | Cd | Cm | Cl/Cd
-14.5 | -0.334 | 0.09072 | -0.002 | -3.683
-14 | -0.352 | 0.08576 | -0.002 | -4.1
-13.5 | -0.369 | 0.08114 | -0.002 | -4.549
-13 | -0.386 | 0.0767 | -0.003 | -5.037
-12.5 | -0.401 | 0.07567 | -0.003 | -5.297
-12 | -0.417 | 0.07082 | -0.003 | -5.885
-11.5 | -0.432 | 0.06601 | -0.004 | -6.537
-11 | -0.445 | 0.06098 | -0.005 | -7.298
-10.5 | -0.458 | 0.05466 | -0.005 | -8.376
-10 | -0.56 | 0.00962 | -0.009 | -58.277
-9.5 | -0.565 | 0.00899 | -0.01 | -62.847
-9 | -0.565 | 0.00919 | -0.01 | -61.397
-8.5 | -0.558 | 0.00825 | -0.011 | -67.646
-8 | -0.547 | 0.00864 | -0.012 | -63.242
-7.5 | -0.529 | 0.00695 | -0.013 | -76.056
-7 | -0.505 | 0.00675 | -0.014 | -74.834
-6.5 | -0.475 | 0.00726 | -0.014 | -65.47
-6 | -0.44 | 0.00723 | -0.015 | -60.898
-5.5 | -0.4 | 0.00705 | -0.016 | -56.706
-5 | -0.355 | 0.00703 | -0.017 | -50.441
-4.5 | -0.305 | 0.00677 | -0.018 | -45.095
-4 | -0.253 | 0.0067 | -0.019 | -37.745
-3.5 | -0.198 | 0.00617 | -0.02 | -32.092
-3 | -0.141 | 0.00702 | -0.021 | -20.042
-2.5 | -0.082 | 0.007 | -0.021 | -11.703
-2 | -0.022 | 0.007 | -0.022 | -3.155
-1.5 | 0.038 | 0.00645 | -0.023 | 5.934
-1 | 0.099 | 0.00638 | -0.024 | 15.512
-0.5 | 0.16 | 0.00621 | -0.025 | 25.75
0 | 0.222 | 0.00624 | -0.026 | 35.559
0.5 | 0.283 | 0.00632 | -0.027 | 44.767
1 | 0.344 | 0.00687 | -0.028 | 50.037
1.5 | 0.405 | 0.00698 | -0.029 | 58.005
2 | 0.452 | 0.00747 | -0.029 | 60.53
2.5 | 0.509 | 0.00738 | -0.03 | 68.969
3 | 0.568 | 0.00771 | -0.031 | 73.66
3.5 | 0.626 | 0.00775 | -0.032 | 80.774
4 | 0.684 | 0.00803 | -0.033 | 85.162
4.5 | 0.742 | 0.00796 | -0.034 | 93.238
5 | 0.799 | 0.00828 | -0.035 | 96.539
5.5 | 0.856 | 0.00868 | -0.036 | 98.584
6 | 0.912 | 0.00916 | -0.037 | 99.517
6.5 | 0.966 | 0.00963 | -0.038 | 100.356
7 | 1.018 | 0.01014 | -0.039 | 100.401
7.5 | 1.068 | 0.01067 | -0.04 | 100.069
8 | 1.114 | 0.01137 | -0.041 | 98.001
8.5 | 1.157 | 0.01193 | -0.042 | 97.035
9 | 1.196 | 0.01249 | -0.043 | 95.785
9.5 | 1.226 | 0.0131 | -0.044 | 93.656
10 | 1.25 | 0.01363 | -0.045 | 91.723
10.5 | 1.267 | 0.01439 | -0.046 | 88.07
11 | 1.276 | 0.01522 | -0.047 | 83.848
11.5 | 1.277 | 0.01597 | -0.048 | 79.973
12 | 1.27 | 0.01678 | -0.049 | 75.702
12.5 | 1.256 | 0.01776 | -0.05 | 70.717
13 | 1.234 | 0.01878 | -0.051 | 65.697
13.5 | 1.205 | 0.01991 | -0.052 | 60.516
14 | 1.17 | 0.0211 | -0.053 | 55.453
14.5 | 1.13 | 0.02238 | -0.054 | 50.52
15 | 1.087 | 0.02386 | -0.055 | 45.533
15.5 | 1.04 | 0.0254 | -0.056 | 40.931
16 | 0.991 | 0.02699 | -0.057 | 36.712
16.5 | 0.941 | 0.02888 | -0.058 | 32.563

## 140. Re 18M Mach 0.10 (2)
BIGFOIL.COM POLAR EXPORT
ah93k132
AH 93-K-132/15 |  |  |  | Cl Max: | 1.8219 | at alpha= | 20 | deg
XFOIL ncrit=9 |  |  |  | L/D Max: | 144.892 | at alpha= | 4.5 | deg
Re: | 18000000 |  |  | Cd Min: | 0.05473 | at alpha= | 20 | deg
Mach: | 0.1 |  |  | Cl=0 at alpha= | -1.8407 | deg
|  |  |  | @ Cl=0.1, Cd= | 0.0046396
|  |  |  | @ Cl=0.4, Cd= | 0.0043784
|  |  |  | @ Cl=0.6, Cd= | 0.004571
alpha (deg) | Cl | Cd | Cm | Cl/Cd
-18.5 | -1.4358 | 0.04861 | -0.0496 | -29.5371
-18 | -1.489 | 0.03707 | -0.0541 | -40.1673
-17.5 | -1.505 | 0.03222 | -0.0506 | -46.7101
-17 | -1.5101 | 0.02894 | -0.0449 | -52.1804
-16.5 | -1.5073 | 0.02646 | -0.0384 | -56.9652
-16 | -1.4864 | 0.02425 | -0.0341 | -61.2948
-15.5 | -1.454 | 0.02249 | -0.0311 | -64.651
-15 | -1.4178 | 0.02083 | -0.0284 | -68.0653
-14.5 | -1.378 | 0.01932 | -0.0262 | -71.3251
-14 | -1.3356 | 0.01793 | -0.0242 | -74.4897
-13.5 | -1.2906 | 0.01668 | -0.0226 | -77.3741
-13 | -1.2437 | 0.01552 | -0.0212 | -80.1353
-12.5 | -1.1954 | 0.01445 | -0.0199 | -82.7266
-12 | -1.1458 | 0.01344 | -0.0189 | -85.253
-11.5 | -1.0949 | 0.01253 | -0.0181 | -87.3823
-11 | -1.0429 | 0.01169 | -0.0174 | -89.213
-10.5 | -0.9904 | 0.01086 | -0.0168 | -91.1971
-10 | -0.9368 | 0.01012 | -0.0163 | -92.5692
-9.5 | -0.8825 | 0.00945 | -0.016 | -93.3862
-9 | -0.8275 | 0.00885 | -0.0159 | -93.5028
-8.5 | -0.772 | 0.00828 | -0.0158 | -93.2367
-8 | -0.716 | 0.00778 | -0.0158 | -92.0308
-7.5 | -0.6594 | 0.00735 | -0.0159 | -89.7143
-7 | -0.6024 | 0.00696 | -0.0162 | -86.5517
-6 | -0.488 | 0.00617 | -0.0168 | -79.0924
-5.5 | -0.4298 | 0.00593 | -0.0173 | -72.4789
-5 | -0.3714 | 0.00572 | -0.0179 | -64.9301
-4.5 | -0.3129 | 0.00552 | -0.0186 | -56.6848
-4 | -0.2542 | 0.00533 | -0.0193 | -47.6923
-3.5 | -0.1955 | 0.00516 | -0.0201 | -37.8876
-3 | -0.1369 | 0.00496 | -0.0208 | -27.6008
-2.5 | -0.0778 | 0.00485 | -0.0217 | -16.0412
-2 | -0.0188 | 0.00478 | -0.0226 | -3.9331
-1.5 | 0.0402 | 0.0047 | -0.0235 | 8.5532
-1 | 0.0992 | 0.00464 | -0.0245 | 21.3793
-0.5 | 0.1581 | 0.00461 | -0.0255 | 34.295
0 | 0.2165 | 0.00452 | -0.0265 | 47.8982
0.5 | 0.2748 | 0.00445 | -0.0275 | 61.7528
1 | 0.3331 | 0.00445 | -0.0286 | 74.8539
1.5 | 0.3907 | 0.00438 | -0.0296 | 89.2009
2 | 0.4486 | 0.00437 | -0.0307 | 102.6545
2.5 | 0.5058 | 0.00437 | -0.0318 | 115.7437
3 | 0.5628 | 0.0045 | -0.0329 | 125.0667
3.5 | 0.6204 | 0.00461 | -0.0341 | 134.577
4 | 0.6784 | 0.00475 | -0.0355 | 142.8211
4.5 | 0.7346 | 0.00507 | -0.0364 | 144.8915
5 | 0.7894 | 0.00558 | -0.037 | 141.4695
5.5 | 0.8447 | 0.00608 | -0.0378 | 138.9309
6 | 0.8982 | 0.0068 | -0.0385 | 132.0882
6.5 | 0.9525 | 0.00734 | -0.0392 | 129.7684
7 | 1.0069 | 0.00783 | -0.0401 | 128.5951
7.5 | 1.0598 | 0.0084 | -0.0408 | 126.1667
8 | 1.1122 | 0.00901 | -0.0415 | 123.4406
8.5 | 1.1644 | 0.00986 | -0.0428 | 118.0933
9 | 1.2111 | 0.01068 | -0.043 | 113.3989
9.5 | 1.2539 | 0.01151 | -0.0422 | 108.9401
10 | 1.2976 | 0.01226 | -0.0416 | 105.8401
10.5 | 1.3384 | 0.01317 | -0.0406 | 101.6249
11 | 1.3804 | 0.014 | -0.0398 | 98.6
11.5 | 1.4184 | 0.01504 | -0.0386 | 94.3085
12 | 1.4569 | 0.01603 | -0.0374 | 90.8858
12.5 | 1.4938 | 0.01712 | -0.0362 | 87.2547
13 | 1.5287 | 0.01829 | -0.0347 | 83.5812
13.5 | 1.5598 | 0.01969 | -0.0328 | 79.2179
14 | 1.5919 | 0.02107 | -0.0312 | 75.5529
14.5 | 1.6216 | 0.02257 | -0.0294 | 71.8476
15 | 1.6527 | 0.02411 | -0.0279 | 68.5483
15.5 | 1.6794 | 0.02601 | -0.0262 | 64.5675
16 | 1.7053 | 0.02803 | -0.0245 | 60.8384
16.5 | 1.7282 | 0.03031 | -0.0227 | 57.0175
17 | 1.7464 | 0.03305 | -0.0207 | 52.8411
17.5 | 1.7636 | 0.03598 | -0.019 | 49.0161
18 | 1.7807 | 0.03899 | -0.0174 | 45.6707
18.5 | 1.7958 | 0.04232 | -0.016 | 42.4338
19 | 1.808 | 0.04596 | -0.0147 | 39.3386
19.5 | 1.8156 | 0.05022 | -0.0136 | 36.1529
20 | 1.8219 | 0.05473 | -0.0128 | 33.2889

## 141. Re 18M Mach 0.25 (1)
BIGFOIL.COM POLAR EXPORT
ah93k132
AH 93-K-132/15 |  |  |  | Cl Max: | 1.256 | at alpha= | 10.5 | deg
JavaFoil+Calcfoil stall+Eppler ext transition |  |  |  | L/D Max: | 99.108 | at alpha= | 7 | deg
Re: | 18000000 |  |  | Cd Min: | 0.00623 | at alpha= | -3.5 | deg
Mach: | 0.25 |  |  | Cl=0 at alpha= | -1.8145 | deg
|  |  |  | @ Cl=0.1, Cd= | 0.0064138
|  |  |  | @ Cl=0.4, Cd= | 0.0075745
|  |  |  | @ Cl=0.6, Cd= | 0.0078815
alpha (deg) | Cl | Cd | Cm | Cl/Cd
-12.5 | -0.063 | 0.07688 | -0.003 | -0.821
-12 | -0.101 | 0.07442 | -0.003 | -1.357
-11.5 | -0.179 | 0.06837 | -0.004 | -2.623
-11 | -0.23 | 0.06674 | -0.004 | -3.446
-10.5 | -0.275 | 0.06076 | -0.005 | -4.518
-10 | -0.314 | 0.05578 | -0.006 | -5.623
-9.5 | -0.347 | 0.05043 | -0.006 | -6.886
-9 | -0.371 | 0.04921 | -0.007 | -7.536
-8.5 | -0.403 | 0.03498 | -0.009 | -11.522
-8 | -0.483 | 0.00907 | -0.012 | -53.286
-7.5 | -0.485 | 0.00791 | -0.013 | -61.394
-7 | -0.477 | 0.00688 | -0.014 | -69.401
-6.5 | -0.46 | 0.00744 | -0.015 | -61.803
-6 | -0.433 | 0.00732 | -0.016 | -59.163
-5.5 | -0.398 | 0.00716 | -0.017 | -55.61
-5 | -0.357 | 0.00711 | -0.017 | -50.192
-4.5 | -0.31 | 0.00688 | -0.018 | -44.995
-4 | -0.258 | 0.00679 | -0.019 | -37.942
-3.5 | -0.202 | 0.00623 | -0.02 | -32.476
-3 | -0.144 | 0.00714 | -0.021 | -20.185
-2.5 | -0.084 | 0.0071 | -0.022 | -11.835
-2 | -0.023 | 0.00706 | -0.023 | -3.21
-1.5 | 0.039 | 0.00653 | -0.024 | 6.023
-1 | 0.102 | 0.00641 | -0.025 | 15.863
-0.5 | 0.164 | 0.00623 | -0.026 | 26.374
0 | 0.228 | 0.00633 | -0.027 | 36.006
0.5 | 0.282 | 0.00728 | -0.027 | 38.749
1 | 0.343 | 0.00747 | -0.028 | 45.908
1.5 | 0.403 | 0.00758 | -0.029 | 53.258
2 | 0.464 | 0.00762 | -0.03 | 60.898
2.5 | 0.523 | 0.00755 | -0.031 | 69.238
3 | 0.583 | 0.00787 | -0.032 | 74.069
3.5 | 0.642 | 0.00791 | -0.033 | 81.174
4 | 0.702 | 0.00824 | -0.034 | 85.178
4.5 | 0.761 | 0.00818 | -0.035 | 93.058
5 | 0.82 | 0.00851 | -0.036 | 96.437
5.5 | 0.878 | 0.00903 | -0.037 | 97.239
6 | 0.936 | 0.00961 | -0.038 | 97.393
6.5 | 0.991 | 0.01002 | -0.039 | 98.922
7 | 1.044 | 0.01053 | -0.04 | 99.108
7.5 | 1.093 | 0.01111 | -0.041 | 98.367
8 | 1.139 | 0.01189 | -0.042 | 95.743
8.5 | 1.179 | 0.01251 | -0.043 | 94.286
9 | 1.215 | 0.01309 | -0.044 | 92.765
9.5 | 1.239 | 0.01379 | -0.045 | 89.841
10 | 1.253 | 0.01445 | -0.046 | 86.689
10.5 | 1.256 | 0.01534 | -0.047 | 81.87
11 | 1.247 | 0.01618 | -0.049 | 77.077
11.5 | 1.225 | 0.01732 | -0.05 | 70.7
12 | 1.189 | 0.01843 | -0.051 | 64.53
12.5 | 1.14 | 0.01971 | -0.052 | 57.845
13 | 1.078 | 0.02089 | -0.053 | 51.625
13.5 | 1.005 | 0.02235 | -0.054 | 44.967
14 | 0.921 | 0.02396 | -0.055 | 38.445
14.5 | 0.828 | 0.02566 | -0.055 | 32.287
15 | 0.728 | 0.02773 | -0.056 | 26.269
15.5 | 0.623 | 0.0299 | -0.057 | 20.821

## 142. Re 18M Mach 0.25 (2)
BIGFOIL.COM POLAR EXPORT
ah93k132
AH 93-K-132/15 |  |  |  | Cl Max: | 1.7504 | at alpha= | 18 | deg
XFOIL ncrit=9 |  |  |  | L/D Max: | 146.521 | at alpha= | 4 | deg
Re: | 18000000 |  |  | Cd Min: | 0.16464 | at alpha= | -14.5 | deg
Mach: | 0.25 |  |  | Cl=0 at alpha= | -1.8595 | deg
|  |  |  | @ Cl=0.1, Cd= | 0.0046466
|  |  |  | @ Cl=0.4, Cd= | 0.0043772
|  |  |  | @ Cl=0.6, Cd= | 0.0045485
alpha (deg) | Cl | Cd | Cm | Cl/Cd
-14.5 | -0.5666 | 0.16464 | 0.023 | -3.4414
-14 | -0.5551 | 0.15714 | 0.0194 | -3.5325
-13.5 | -0.5441 | 0.14978 | 0.0159 | -3.6327
-13 | -0.5331 | 0.14246 | 0.0124 | -3.7421
-12.5 | -0.5245 | 0.13481 | 0.0089 | -3.8907
-12 | -0.5165 | 0.127 | 0.0053 | -4.0669
-11.5 | -0.5107 | 0.11891 | 0.0016 | -4.2948
-11 | -0.5083 | 0.11021 | -0.0024 | -4.6121
-10.5 | -0.5057 | 0.10172 | -0.0067 | -4.9715
-9.5 | -0.8714 | 0.01872 | -0.0308 | -46.5491
-9 | -0.8385 | 0.01428 | -0.0269 | -58.7185
-8.5 | -0.7923 | 0.01159 | -0.0243 | -68.3607
-8 | -0.7395 | 0.00985 | -0.0226 | -75.0761
-7.5 | -0.6831 | 0.00866 | -0.0214 | -78.8799
-7 | -0.625 | 0.00778 | -0.0207 | -80.3342
-6.5 | -0.5658 | 0.0071 | -0.0202 | -79.6901
-6 | -0.5057 | 0.00659 | -0.02 | -76.7375
-5.5 | -0.4457 | 0.00608 | -0.0199 | -73.3059
-5 | -0.3845 | 0.00583 | -0.0202 | -65.952
-4.5 | -0.3232 | 0.00561 | -0.0206 | -57.6114
-4 | -0.2619 | 0.00539 | -0.0211 | -48.59
-3.5 | -0.2007 | 0.00522 | -0.0218 | -38.4483
-3 | -0.1396 | 0.00501 | -0.0224 | -27.8643
-2.5 | -0.0784 | 0.00488 | -0.0232 | -16.0656
-2 | -0.0172 | 0.00478 | -0.024 | -3.5983
-1.5 | 0.044 | 0.00472 | -0.025 | 9.322
-1 | 0.105 | 0.00464 | -0.0259 | 22.6293
-0.5 | 0.1659 | 0.00461 | -0.027 | 35.987
0 | 0.2263 | 0.00453 | -0.028 | 49.9558
0.5 | 0.2865 | 0.00446 | -0.029 | 64.2377
1 | 0.3467 | 0.00444 | -0.0301 | 78.0856
1.5 | 0.4061 | 0.00437 | -0.0311 | 92.9291
2 | 0.4658 | 0.00438 | -0.0323 | 106.347
2.5 | 0.5249 | 0.00433 | -0.0334 | 121.224
3 | 0.5836 | 0.00451 | -0.0345 | 129.4013
3.5 | 0.6432 | 0.00465 | -0.0358 | 138.3226
4 | 0.7033 | 0.0048 | -0.0372 | 146.5208
4.5 | 0.761 | 0.00522 | -0.038 | 145.7854
5 | 0.8178 | 0.00578 | -0.0386 | 141.4879
5.5 | 0.8748 | 0.00636 | -0.0394 | 137.5472
6 | 0.9299 | 0.00714 | -0.04 | 130.2381
6.5 | 0.986 | 0.00776 | -0.0407 | 127.0619
7 | 1.0426 | 0.00843 | -0.0418 | 123.6773
7.5 | 1.0991 | 0.00926 | -0.0432 | 118.6933
8 | 1.1487 | 0.01023 | -0.0435 | 112.2874
8.5 | 1.1923 | 0.0111 | -0.0422 | 107.4144
9 | 1.2352 | 0.012 | -0.0407 | 102.9333
9.5 | 1.2788 | 0.01287 | -0.0393 | 99.3629
10 | 1.3208 | 0.01387 | -0.0379 | 95.2271
10.5 | 1.3637 | 0.01481 | -0.0365 | 92.0797
11 | 1.4026 | 0.01596 | -0.0346 | 87.8822
11.5 | 1.442 | 0.0171 | -0.0328 | 84.3275
12 | 1.4792 | 0.01837 | -0.0309 | 80.5226
12.5 | 1.5133 | 0.0198 | -0.0285 | 76.4293
13 | 1.5457 | 0.0214 | -0.0261 | 72.229
13.5 | 1.5802 | 0.02296 | -0.024 | 68.824
14 | 1.6111 | 0.0249 | -0.0218 | 64.7028
14.5 | 1.6391 | 0.02706 | -0.0194 | 60.5728
15 | 1.6654 | 0.02945 | -0.0171 | 56.5501
15.5 | 1.6876 | 0.03219 | -0.0146 | 52.4262
16 | 1.7068 | 0.03534 | -0.0121 | 48.2965
16.5 | 1.7221 | 0.0389 | -0.0098 | 44.2699
17 | 1.7349 | 0.04288 | -0.0077 | 40.4594
17.5 | 1.7451 | 0.0472 | -0.0058 | 36.9725
18 | 1.7504 | 0.05222 | -0.0042 | 33.5197
18.5 | 1.7504 | 0.05789 | -0.003 | 30.2367
19 | 1.7443 | 0.06449 | -0.0023 | 27.0476
19.5 | 1.7289 | 0.07234 | -0.0023 | 23.8996
20 | 1.7091 | 0.08105 | -0.0031 | 21.087

## 143. Re 18M Mach 0.50 (1)
BIGFOIL.COM POLAR EXPORT
ah93k132
AH 93-K-132/15 |  |  |  | Cl Max: | 1.217 | at alpha= | 8 | deg
JavaFoil+Calcfoil stall+Eppler ext transition |  |  |  | L/D Max: | 94.671 | at alpha= | 5 | deg
Re: | 18000000 |  |  | Cd Min: | 0.00687 | at alpha= | -2.5 | deg
Mach: | 0.5 |  |  | Cl=0 at alpha= | -1.8188 | deg
|  |  |  | @ Cl=0.1, Cd= | 0.0072132
|  |  |  | @ Cl=0.4, Cd= | 0.0080365
|  |  |  | @ Cl=0.6, Cd= | 0.0083346
alpha (deg) | Cl | Cd | Cm | Cl/Cd
-20 | -0.999 | 0.18123 | 0.002 | -5.514
-19.5 | -0.974 | 0.16709 | 0.002 | -5.829
-19 | -0.947 | 0.15786 | 0.002 | -6.001
-18.5 | -0.92 | 0.14988 | 0.001 | -6.137
-18 | -0.892 | 0.14725 | 0.001 | -6.059
-17.5 | -0.864 | 0.14291 | 0.001 | -6.046
-17 | -0.836 | 0.13714 | 0 | -6.097
-16.5 | -0.809 | 0.13311 | 0 | -6.08
-16 | -0.784 | 0.11947 | -0.001 | -6.563
-15.5 | -0.761 | 0.10233 | -0.001 | -7.436
-15 | -0.733 | 0.09755 | -0.001 | -7.511
-14.5 | -0.705 | 0.09206 | -0.002 | -7.662
-14 | -0.682 | 0.08316 | -0.002 | -8.2
-13.5 | -0.657 | 0.07645 | -0.003 | -8.589
-13 | -0.618 | 0.08876 | -0.003 | -6.968
-12.5 | -0.59 | 0.09204 | -0.003 | -6.406
-12 | -0.57 | 0.07043 | -0.004 | -8.09
-11.5 | -0.547 | 0.06182 | -0.005 | -8.854
-11 | -0.62 | 0.01257 | -0.008 | -49.347
-10.5 | -0.482 | 0.06512 | -0.005 | -7.407
-10 | -0.455 | 0.06115 | -0.006 | -7.442
-9.5 | -0.439 | 0.04663 | -0.008 | -9.416
-9 | -0.49 | 0.0098 | -0.012 | -49.995
-8.5 | -0.456 | 0.0098 | -0.013 | -46.568
-8 | -0.344 | 0.04926 | -0.008 | -6.99
-7.5 | -0.388 | 0.0101 | -0.015 | -38.363
-7 | -0.355 | 0.00908 | -0.016 | -39.065
-6.5 | -0.32 | 0.00812 | -0.016 | -39.451
-6 | -0.287 | 0.00854 | -0.017 | -33.576
-5.5 | -0.253 | 0.00721 | -0.018 | -35.012
-5 | -0.218 | 0.00757 | -0.019 | -28.827
-4.5 | -0.258 | 0.00745 | -0.02 | -34.563
-4 | -0.261 | 0.00717 | -0.021 | -36.416
-3.5 | -0.216 | 0.00704 | -0.022 | -30.682
-3 | -0.158 | 0.00689 | -0.023 | -22.866
-2.5 | -0.093 | 0.00687 | -0.024 | -13.52
-2 | -0.025 | 0.00728 | -0.025 | -3.461
-1.5 | 0.044 | 0.00727 | -0.026 | 6.023
-1 | 0.113 | 0.0072 | -0.027 | 15.757
-0.5 | 0.183 | 0.00709 | -0.028 | 25.881
0 | 0.247 | 0.00762 | -0.029 | 32.348
0.5 | 0.314 | 0.0078 | -0.03 | 40.297
1 | 0.382 | 0.00801 | -0.031 | 47.694
1.5 | 0.45 | 0.00811 | -0.032 | 55.442
2 | 0.517 | 0.00819 | -0.033 | 63.164
2.5 | 0.582 | 0.00834 | -0.035 | 69.791
3 | 0.649 | 0.00832 | -0.036 | 77.994
3.5 | 0.715 | 0.00897 | -0.037 | 79.729
4 | 0.781 | 0.00868 | -0.038 | 90.034
4.5 | 0.847 | 0.00908 | -0.039 | 93.306
5 | 0.912 | 0.00964 | -0.04 | 94.671
5.5 | 0.976 | 0.01037 | -0.041 | 94.154
6 | 1.039 | 0.01115 | -0.042 | 93.161
6.5 | 1.096 | 0.01179 | -0.044 | 92.928
7 | 1.148 | 0.01279 | -0.045 | 89.811
7.5 | 1.191 | 0.01381 | -0.046 | 86.254
8 | 1.217 | 0.01464 | -0.047 | 83.169
8.5 | 1.217 | 0.01573 | -0.048 | 77.404
9 | 1.157 | 0.01722 | -0.049 | 67.195
9.5 | 0.742 | 0.01867 | -0.05 | 39.725
10 | 0.774 | 0.01935 | -0.052 | 39.986
10.5 | 0.804 | 0.02136 | -0.053 | 37.656
11 | 0.836 | 0.02214 | -0.054 | 37.757
11.5 | 0.867 | 0.02278 | -0.055 | 38.081
12 | 0.897 | 0.02549 | -0.056 | 35.199
12.5 | 0.929 | 0.02539 | -0.057 | 36.601
13 | 0.958 | 0.02844 | -0.058 | 33.704

## 144. Re 18M Mach 0.50 (2)
BIGFOIL.COM POLAR EXPORT
ah93k132
AH 93-K-132/15 |  |  |  | Cl Max: | 1.4559 | at alpha= | 11 | deg
XFOIL ncrit=9 |  |  |  | L/D Max: | 150.531 | at alpha= | 3 | deg
Re: | 18000000 |  |  | Cd Min: | 0.1358 | at alpha= | 16 | deg
Mach: | 0.5 |  |  | Cl=0 at alpha= | -1.945 | deg
|  |  |  | @ Cl=0.1, Cd= | 0.0047591
|  |  |  | @ Cl=0.4, Cd= | 0.004513
|  |  |  | @ Cl=0.6, Cd= | 0.0044231
alpha (deg) | Cl | Cd | Cm | Cl/Cd
-8 | -0.3957 | 0.07667 | -0.0284 | -5.1611
-7.5 | -0.4048 | 0.06551 | -0.0391 | -6.1792
-7 | -0.4212 | 0.05515 | -0.0479 | -7.6374
-6.5 | -0.4214 | 0.04507 | -0.0518 | -9.3499
-6 | -0.414 | 0.03538 | -0.0517 | -11.7015
-5.5 | -0.4008 | 0.0259 | -0.0483 | -15.4749
-5 | -0.3815 | 0.01699 | -0.0424 | -22.4544
-4.5 | -0.3565 | 0.00837 | -0.0349 | -42.5926
-4 | -0.2952 | 0.00609 | -0.0316 | -48.4729
-3.5 | -0.2232 | 0.00557 | -0.0307 | -40.0718
-3 | -0.1508 | 0.00528 | -0.0305 | -28.5606
-2.5 | -0.0793 | 0.00503 | -0.0307 | -15.7654
-2 | -0.0078 | 0.00489 | -0.0312 | -1.5951
-1.5 | 0.0631 | 0.00478 | -0.032 | 13.2008
-1 | 0.1337 | 0.00474 | -0.0329 | 28.2068
-0.5 | 0.2037 | 0.00467 | -0.034 | 43.6188
0 | 0.2727 | 0.00457 | -0.035 | 59.6718
0.5 | 0.3414 | 0.00453 | -0.0362 | 75.3642
1 | 0.4102 | 0.00451 | -0.0375 | 90.9534
2 | 0.546 | 0.00448 | -0.0399 | 121.875
2.5 | 0.6124 | 0.00441 | -0.041 | 138.8662
3 | 0.6804 | 0.00452 | -0.0423 | 150.531
3.5 | 0.7496 | 0.00498 | -0.0442 | 150.5221
4 | 0.8189 | 0.00553 | -0.0458 | 148.0832
4.5 | 0.8866 | 0.0065 | -0.0475 | 136.4
5 | 0.9507 | 0.00778 | -0.049 | 122.1979
5.5 | 1.0083 | 0.00909 | -0.0492 | 110.9241
6 | 1.0548 | 0.01032 | -0.0469 | 102.2093
6.5 | 1.095 | 0.01166 | -0.0432 | 93.9108
7 | 1.1374 | 0.01286 | -0.0395 | 88.4448
7.5 | 1.1777 | 0.01422 | -0.0355 | 82.82
8 | 1.2205 | 0.01557 | -0.0318 | 78.3879
8.5 | 1.2638 | 0.0171 | -0.0283 | 73.9064
9 | 1.3121 | 0.01848 | -0.0251 | 71.0011
9.5 | 1.3578 | 0.02013 | -0.0216 | 67.4516
10 | 1.404 | 0.02188 | -0.018 | 64.1682
11 | 1.4559 | 0.028 | -0.0067 | 51.9964
11.5 | 1.4379 | 0.03404 | 0.001 | 42.2415
12 | 1.4103 | 0.04125 | 0.0075 | 34.1891
12.5 | 1.3785 | 0.04944 | 0.0122 | 27.8823
13 | 1.3406 | 0.05901 | 0.0148 | 22.7182
13.5 | 1.2993 | 0.06994 | 0.0148 | 18.5774
14 | 1.2574 | 0.08187 | 0.0126 | 15.3585
14.5 | 1.2164 | 0.09468 | 0.0085 | 12.8475
15 | 1.1782 | 0.10819 | 0.0028 | 10.8901
15.5 | 1.1445 | 0.12185 | -0.0038 | 9.3927
16 | 1.1155 | 0.1358 | -0.0113 | 8.2143

## 145. Re 20M Mach 0.00 (1)
BIGFOIL.COM POLAR EXPORT
ah93k132
AH 93-K-132/15 |  |  |  | Cl Max: | 1.283 | at alpha= | 11.5 | deg
JavaFoil+Calcfoil stall+Eppler ext transition |  |  |  | L/D Max: | 101.789 | at alpha= | 7 | deg
Re: | 20000000 |  |  | Cd Min: | 0.00603 | at alpha= | 0 | deg
Mach: | 0 |  |  | Cl=0 at alpha= | -1.8167 | deg
|  |  |  | @ Cl=0.1, Cd= | 0.0063654
|  |  |  | @ Cl=0.4, Cd= | 0.0069105
|  |  |  | @ Cl=0.6, Cd= | 0.0077064
alpha (deg) | Cl | Cd | Cm | Cl/Cd
-14.5 | -0.377 | 0.08902 | -0.002 | -4.234
-14 | -0.392 | 0.08435 | -0.002 | -4.649
-13.5 | -0.407 | 0.07975 | -0.002 | -5.107
-13 | -0.422 | 0.07547 | -0.003 | -5.589
-12.5 | -0.434 | 0.07322 | -0.003 | -5.929
-12 | -0.448 | 0.06823 | -0.004 | -6.559
-11.5 | -0.46 | 0.06286 | -0.004 | -7.317
-11 | -0.472 | 0.05666 | -0.005 | -8.329
-10.5 | -0.488 | 0.04596 | -0.006 | -10.612
-10 | -0.581 | 0.00922 | -0.009 | -62.988
-9.5 | -0.582 | 0.00873 | -0.009 | -66.63
-9 | -0.578 | 0.00834 | -0.01 | -69.261
-8.5 | -0.568 | 0.00813 | -0.011 | -69.874
-8 | -0.554 | 0.00713 | -0.012 | -77.732
-7.5 | -0.534 | 0.00687 | -0.013 | -77.699
-7 | -0.508 | 0.00738 | -0.013 | -68.871
-6.5 | -0.477 | 0.00727 | -0.014 | -65.564
-6 | -0.441 | 0.00713 | -0.015 | -61.754
-5.5 | -0.399 | 0.00699 | -0.016 | -57.159
-5 | -0.354 | 0.0069 | -0.017 | -51.282
-4.5 | -0.305 | 0.00632 | -0.018 | -48.172
-4 | -0.252 | 0.00622 | -0.019 | -40.502
-3.5 | -0.197 | 0.00615 | -0.02 | -32.021
-3 | -0.14 | 0.00701 | -0.02 | -19.965
-2.5 | -0.081 | 0.00694 | -0.021 | -11.74
-2 | -0.022 | 0.00694 | -0.022 | -3.164
-1.5 | 0.038 | 0.00647 | -0.023 | 5.886
-1 | 0.098 | 0.00637 | -0.024 | 15.468
-0.5 | 0.159 | 0.00623 | -0.025 | 25.545
0 | 0.221 | 0.00603 | -0.026 | 36.609
0.5 | 0.281 | 0.00682 | -0.027 | 41.258
1 | 0.342 | 0.00692 | -0.028 | 49.451
1.5 | 0.403 | 0.00691 | -0.029 | 58.268
2 | 0.463 | 0.00705 | -0.03 | 65.678
2.5 | 0.507 | 0.00734 | -0.03 | 69.037
3 | 0.565 | 0.00764 | -0.031 | 73.998
3.5 | 0.623 | 0.00775 | -0.032 | 80.359
4 | 0.681 | 0.00797 | -0.033 | 85.459
4.5 | 0.739 | 0.00829 | -0.034 | 89.067
5 | 0.796 | 0.0083 | -0.035 | 95.902
5.5 | 0.852 | 0.00868 | -0.036 | 98.15
6 | 0.908 | 0.00906 | -0.037 | 100.196
6.5 | 0.962 | 0.00967 | -0.038 | 99.42
7 | 1.014 | 0.00996 | -0.039 | 101.789
7.5 | 1.064 | 0.01048 | -0.04 | 101.499
8 | 1.11 | 0.01113 | -0.041 | 99.698
8.5 | 1.153 | 0.0117 | -0.042 | 98.583
9 | 1.193 | 0.01221 | -0.043 | 97.659
9.5 | 1.224 | 0.01279 | -0.044 | 95.67
10 | 1.249 | 0.01338 | -0.045 | 93.341
10.5 | 1.268 | 0.01399 | -0.046 | 90.635
11 | 1.279 | 0.01473 | -0.047 | 86.84
11.5 | 1.283 | 0.01552 | -0.048 | 82.682
12 | 1.28 | 0.01639 | -0.049 | 78.078
12.5 | 1.269 | 0.01716 | -0.05 | 73.952
13 | 1.252 | 0.01817 | -0.051 | 68.9
13.5 | 1.228 | 0.01924 | -0.052 | 63.856
14 | 1.199 | 0.02028 | -0.053 | 59.122
14.5 | 1.165 | 0.02152 | -0.054 | 54.138
15 | 1.127 | 0.02286 | -0.055 | 49.287
15.5 | 1.086 | 0.02431 | -0.056 | 44.672
16 | 1.043 | 0.02587 | -0.057 | 40.3
16.5 | 0.998 | 0.02745 | -0.058 | 36.356

## 146. Re 20M Mach 0.00 (2)
BIGFOIL.COM POLAR EXPORT
ah93k132
AH 93-K-132/15 |  |  |  | Cl Max: | 1.8466 | at alpha= | 20 | deg
XFOIL ncrit=9 |  |  |  | L/D Max: | 144.752 | at alpha= | 4.5 | deg
Re: | 20000000 |  |  | Cd Min: | 0.04996 | at alpha= | 20 | deg
Mach: | 0 |  |  | Cl=0 at alpha= | -1.8322 | deg
|  |  |  | @ Cl=0.1, Cd= | 0.0046492
|  |  |  | @ Cl=0.4, Cd= | 0.0044846
|  |  |  | @ Cl=0.6, Cd= | 0.0047509
alpha (deg) | Cl | Cd | Cm | Cl/Cd
-20 | -1.6716 | 0.03474 | -0.052 | -48.1174
-19.5 | -1.6806 | 0.03055 | -0.0488 | -55.0115
-19 | -1.6812 | 0.02758 | -0.044 | -60.9572
-18.5 | -1.6706 | 0.02559 | -0.0391 | -65.2833
-18 | -1.6582 | 0.02383 | -0.0337 | -69.5846
-17.5 | -1.6331 | 0.02236 | -0.0298 | -73.0367
-17 | -1.5998 | 0.021 | -0.0271 | -76.181
-16.5 | -1.5633 | 0.01972 | -0.0248 | -79.2748
-16 | -1.5237 | 0.01854 | -0.0229 | -82.1845
-15.5 | -1.4815 | 0.01747 | -0.0212 | -84.8025
-15 | -1.4375 | 0.01646 | -0.0198 | -87.3329
-14.5 | -1.3918 | 0.01552 | -0.0186 | -89.6778
-14 | -1.3447 | 0.01464 | -0.0176 | -91.8511
-13.5 | -1.2963 | 0.01381 | -0.0167 | -93.8668
-13 | -1.247 | 0.01303 | -0.016 | -95.7022
-12.5 | -1.1966 | 0.0123 | -0.0154 | -97.2846
-12 | -1.1453 | 0.0116 | -0.0149 | -98.7328
-11.5 | -1.0932 | 0.01096 | -0.0146 | -99.7445
-11 | -1.0404 | 0.01036 | -0.0143 | -100.4247
-10.5 | -0.9871 | 0.00977 | -0.0141 | -101.0338
-10 | -0.9332 | 0.00922 | -0.014 | -101.2148
-9.5 | -0.8787 | 0.00871 | -0.014 | -100.884
-9 | -0.8237 | 0.00825 | -0.0141 | -99.8424
-8.5 | -0.7683 | 0.0078 | -0.0143 | -98.5
-8 | -0.7124 | 0.0074 | -0.0145 | -96.2703
-7.5 | -0.656 | 0.00705 | -0.0149 | -93.0496
-7 | -0.5994 | 0.00671 | -0.0152 | -89.3294
-6.5 | -0.5428 | 0.00631 | -0.0156 | -86.0222
-6 | -0.4856 | 0.00602 | -0.0161 | -80.6645
-5.5 | -0.4279 | 0.0058 | -0.0167 | -73.7759
-5 | -0.37 | 0.0056 | -0.0174 | -66.0714
-4.5 | -0.3119 | 0.0054 | -0.0181 | -57.7593
-4 | -0.2537 | 0.00523 | -0.0188 | -48.5086
-3 | -0.137 | 0.0049 | -0.0204 | -27.9592
-2.5 | -0.0783 | 0.00481 | -0.0213 | -16.2786
-2 | -0.0197 | 0.00475 | -0.0222 | -4.1474
-1.5 | 0.039 | 0.00469 | -0.0232 | 8.3156
-1 | 0.0977 | 0.00465 | -0.0242 | 21.0108
-0.5 | 0.1563 | 0.00463 | -0.0252 | 33.7581
0 | 0.2144 | 0.00455 | -0.0262 | 47.1209
0.5 | 0.2724 | 0.0045 | -0.0272 | 60.5333
1 | 0.3304 | 0.00452 | -0.0283 | 73.0973
1.5 | 0.3881 | 0.00447 | -0.0294 | 86.8233
3 | 0.5593 | 0.00468 | -0.0327 | 119.5085
3.5 | 0.6167 | 0.00478 | -0.0339 | 129.0167
4 | 0.6737 | 0.00493 | -0.0351 | 136.6531
4.5 | 0.731 | 0.00505 | -0.0364 | 144.7525
5 | 0.7857 | 0.00551 | -0.0371 | 142.5953
5.5 | 0.8409 | 0.00596 | -0.0379 | 141.0906
6 | 0.8941 | 0.00666 | -0.0386 | 134.2492
6.5 | 0.9483 | 0.00717 | -0.0394 | 132.2594
7 | 1.002 | 0.00769 | -0.0401 | 130.2991
7.5 | 1.0563 | 0.00815 | -0.0411 | 129.6074
8 | 1.1084 | 0.00873 | -0.0418 | 126.9645
8.5 | 1.16 | 0.00935 | -0.0426 | 124.0642
9 | 1.2121 | 0.01015 | -0.044 | 119.4187
9.5 | 1.2563 | 0.01097 | -0.0438 | 114.5214
10 | 1.2993 | 0.01174 | -0.0432 | 110.6729
10.5 | 1.3414 | 0.01255 | -0.0425 | 106.8845
11 | 1.3826 | 0.0134 | -0.0418 | 103.1791
11.5 | 1.4221 | 0.01432 | -0.0409 | 99.3087
12 | 1.4603 | 0.01532 | -0.0398 | 95.3198
12.5 | 1.4985 | 0.01628 | -0.0388 | 92.0455
13 | 1.5332 | 0.01743 | -0.0374 | 87.9633
13.5 | 1.5661 | 0.01868 | -0.0359 | 83.8383
14 | 1.5971 | 0.02004 | -0.0342 | 79.6956
14.5 | 1.6296 | 0.02134 | -0.0328 | 76.3636
15 | 1.6579 | 0.02288 | -0.0311 | 72.4607
15.5 | 1.6879 | 0.02443 | -0.0297 | 69.0913
16 | 1.7135 | 0.02633 | -0.028 | 65.0779
16.5 | 1.7375 | 0.02843 | -0.0263 | 61.115
17 | 1.7586 | 0.03075 | -0.0245 | 57.1902
17.5 | 1.7767 | 0.03344 | -0.0227 | 53.131
18.5 | 1.8112 | 0.03917 | -0.0197 | 46.2395
19 | 1.8259 | 0.04243 | -0.0184 | 43.0332
19.5 | 1.8376 | 0.04598 | -0.0172 | 39.9652
20 | 1.8466 | 0.04996 | -0.0162 | 36.9616

## 147. Re 20M Mach 0.10 (1)
BIGFOIL.COM POLAR EXPORT
ah93k132
AH 93-K-132/15 |  |  |  | Cl Max: | 1.278 | at alpha= | 11.5 | deg
JavaFoil+Calcfoil stall+Eppler ext transition |  |  |  | L/D Max: | 101.605 | at alpha= | 7 | deg
Re: | 20000000 |  |  | Cd Min: | 0.00599 | at alpha= | 0 | deg
Mach: | 0.1 |  |  | Cl=0 at alpha= | -1.8167 | deg
|  |  |  | @ Cl=0.1, Cd= | 0.0063277
|  |  |  | @ Cl=0.4, Cd= | 0.0069667
|  |  |  | @ Cl=0.6, Cd= | 0.0077352
alpha (deg) | Cl | Cd | Cm | Cl/Cd
-14.5 | -0.334 | 0.08999 | -0.002 | -3.715
-14 | -0.352 | 0.08523 | -0.002 | -4.128
-13.5 | -0.369 | 0.0808 | -0.002 | -4.57
-13 | -0.386 | 0.07648 | -0.003 | -5.053
-12.5 | -0.401 | 0.07487 | -0.003 | -5.361
-12 | -0.417 | 0.06993 | -0.003 | -5.969
-11.5 | -0.432 | 0.06501 | -0.004 | -6.651
-11 | -0.446 | 0.05956 | -0.005 | -7.492
-10.5 | -0.461 | 0.05185 | -0.005 | -8.889
-10 | -0.561 | 0.00942 | -0.009 | -59.515
-9.5 | -0.565 | 0.00951 | -0.01 | -59.43
-9 | -0.565 | 0.00904 | -0.01 | -62.47
-8.5 | -0.558 | 0.00814 | -0.011 | -68.622
-8 | -0.547 | 0.00784 | -0.012 | -69.703
-7.5 | -0.529 | 0.00688 | -0.013 | -76.902
-7 | -0.505 | 0.0074 | -0.014 | -68.231
-6.5 | -0.475 | 0.00732 | -0.014 | -64.974
-6 | -0.44 | 0.00717 | -0.015 | -61.376
-5.5 | -0.4 | 0.00703 | -0.016 | -56.857
-5 | -0.355 | 0.00699 | -0.017 | -50.747
-4.5 | -0.305 | 0.0063 | -0.018 | -48.477
-4 | -0.253 | 0.00621 | -0.019 | -40.771
-3.5 | -0.198 | 0.00613 | -0.02 | -32.252
-3 | -0.141 | 0.00699 | -0.021 | -20.121
-2.5 | -0.082 | 0.00692 | -0.021 | -11.834
-2 | -0.022 | 0.00697 | -0.022 | -3.169
-1.5 | 0.038 | 0.00647 | -0.023 | 5.912
-1 | 0.099 | 0.00633 | -0.024 | 15.645
-0.5 | 0.16 | 0.00619 | -0.025 | 25.836
0 | 0.222 | 0.00599 | -0.026 | 37.048
0.5 | 0.283 | 0.00685 | -0.027 | 41.308
1 | 0.344 | 0.00693 | -0.028 | 49.647
1.5 | 0.405 | 0.00697 | -0.029 | 58.093
2 | 0.452 | 0.00757 | -0.029 | 59.754
2.5 | 0.509 | 0.0074 | -0.03 | 68.801
3 | 0.568 | 0.00768 | -0.031 | 73.903
3.5 | 0.626 | 0.00778 | -0.032 | 80.526
4 | 0.684 | 0.00804 | -0.033 | 85.086
4.5 | 0.742 | 0.0083 | -0.034 | 89.368
5 | 0.8 | 0.00832 | -0.035 | 96.085
5.5 | 0.856 | 0.00871 | -0.036 | 98.29
6 | 0.912 | 0.00911 | -0.037 | 100.104
6.5 | 0.966 | 0.00975 | -0.038 | 99.129
7 | 1.019 | 0.01003 | -0.039 | 101.605
7.5 | 1.068 | 0.01057 | -0.04 | 101.052
8 | 1.115 | 0.01121 | -0.041 | 99.432
8.5 | 1.158 | 0.01175 | -0.042 | 98.509
9 | 1.196 | 0.01232 | -0.043 | 97.099
9.5 | 1.227 | 0.01292 | -0.044 | 94.94
10 | 1.251 | 0.01354 | -0.045 | 92.36
10.5 | 1.267 | 0.01418 | -0.046 | 89.386
11 | 1.277 | 0.0149 | -0.047 | 85.674
11.5 | 1.278 | 0.01578 | -0.048 | 80.956
12 | 1.271 | 0.01649 | -0.049 | 77.06
12.5 | 1.256 | 0.01745 | -0.05 | 71.976
13 | 1.234 | 0.01849 | -0.051 | 66.757
13.5 | 1.205 | 0.01957 | -0.052 | 61.59
14 | 1.171 | 0.02071 | -0.053 | 56.518
14.5 | 1.131 | 0.02202 | -0.054 | 51.345
15 | 1.087 | 0.02341 | -0.055 | 46.426
15.5 | 1.04 | 0.02498 | -0.056 | 41.642
16 | 0.991 | 0.02651 | -0.057 | 37.385
16.5 | 0.941 | 0.02832 | -0.058 | 33.221

## 148. Re 20M Mach 0.10 (2)
BIGFOIL.COM POLAR EXPORT
ah93k132
AH 93-K-132/15 |  |  |  | Cl Max: | 1.8379 | at alpha= | 20 | deg
XFOIL ncrit=9 |  |  |  | L/D Max: | 145.128 | at alpha= | 4.5 | deg
Re: | 20000000 |  |  | Cd Min: | 0.05326 | at alpha= | 20 | deg
Mach: | 0.1 |  |  | Cl=0 at alpha= | -1.8359 | deg
|  |  |  | @ Cl=0.1, Cd= | 0.0046496
|  |  |  | @ Cl=0.4, Cd= | 0.0044684
|  |  |  | @ Cl=0.6, Cd= | 0.0047505
alpha (deg) | Cl | Cd | Cm | Cl/Cd
-19 | -1.5285 | 0.04286 | -0.0544 | -35.6626
-18.5 | -1.5547 | 0.03558 | -0.0549 | -43.6959
-18 | -1.5684 | 0.03107 | -0.051 | -50.4796
-17.5 | -1.5695 | 0.0281 | -0.0454 | -55.8541
-17 | -1.5636 | 0.02581 | -0.0392 | -60.5812
-16.5 | -1.5436 | 0.02382 | -0.0345 | -64.8027
-16 | -1.513 | 0.02198 | -0.0312 | -68.8353
-15.5 | -1.4763 | 0.02044 | -0.0285 | -72.226
-15 | -1.4364 | 0.01901 | -0.0262 | -75.5602
-14.5 | -1.3937 | 0.0177 | -0.0242 | -78.7401
-14 | -1.3488 | 0.01649 | -0.0225 | -81.795
-13.5 | -1.3019 | 0.01539 | -0.0211 | -84.5939
-13 | -1.2535 | 0.01437 | -0.0198 | -87.2303
-12.5 | -1.2037 | 0.01342 | -0.0187 | -89.6945
-12 | -1.1529 | 0.01254 | -0.0178 | -91.9378
-11.5 | -1.1009 | 0.01173 | -0.0171 | -93.8534
-11 | -1.048 | 0.011 | -0.0165 | -95.2727
-10.5 | -0.9947 | 0.01027 | -0.0161 | -96.8549
-10 | -0.9405 | 0.00961 | -0.0157 | -97.8668
-9.5 | -0.8856 | 0.00902 | -0.0155 | -98.1818
-9 | -0.8301 | 0.00849 | -0.0154 | -97.7739
-8.5 | -0.7742 | 0.00798 | -0.0153 | -97.0175
-8 | -0.7178 | 0.00754 | -0.0154 | -95.1989
-7.5 | -0.661 | 0.00715 | -0.0156 | -92.4476
-7 | -0.6038 | 0.00679 | -0.0159 | -88.9249
-6 | -0.4889 | 0.00606 | -0.0166 | -80.6766
-5.5 | -0.4308 | 0.00582 | -0.0171 | -74.0206
-5 | -0.3723 | 0.00562 | -0.0178 | -66.2456
-4.5 | -0.3138 | 0.00541 | -0.0184 | -58.0037
-3 | -0.1375 | 0.00491 | -0.0207 | -28.0041
-2.5 | -0.0784 | 0.00482 | -0.0216 | -16.2656
-2 | -0.0194 | 0.00475 | -0.0225 | -4.0842
-1.5 | 0.0397 | 0.00469 | -0.0235 | 8.4648
-1 | 0.0987 | 0.00465 | -0.0245 | 21.2258
-0.5 | 0.1576 | 0.00463 | -0.0255 | 34.0389
0 | 0.2161 | 0.00455 | -0.0265 | 47.4945
0.5 | 0.2745 | 0.00449 | -0.0275 | 61.1359
1 | 0.3329 | 0.00452 | -0.0286 | 73.6504
1.5 | 0.3908 | 0.00447 | -0.0297 | 87.4273
2 | 0.4486 | 0.00446 | -0.0307 | 100.583
2.5 | 0.5063 | 0.00456 | -0.0319 | 111.0307
3 | 0.563 | 0.00468 | -0.033 | 120.2991
3.5 | 0.6207 | 0.00479 | -0.0342 | 129.5825
4 | 0.6782 | 0.00493 | -0.0354 | 137.5659
4.5 | 0.7358 | 0.00507 | -0.0367 | 145.1282
5 | 0.7908 | 0.00554 | -0.0374 | 142.7437
5.5 | 0.8463 | 0.006 | -0.0382 | 141.05
6 | 0.8999 | 0.00671 | -0.0389 | 134.1133
6.5 | 0.9544 | 0.00724 | -0.0396 | 131.8232
7 | 1.0084 | 0.00777 | -0.0403 | 129.7812
7.5 | 1.063 | 0.00824 | -0.0413 | 129.0049
8 | 1.1153 | 0.00886 | -0.042 | 125.8804
8.5 | 1.1683 | 0.00958 | -0.0432 | 121.952
9 | 1.219 | 0.01041 | -0.0443 | 117.0989
9.5 | 1.2614 | 0.01121 | -0.0434 | 112.5245
10 | 1.3042 | 0.01201 | -0.0427 | 108.5928
10.5 | 1.3462 | 0.01285 | -0.0418 | 104.7626
11 | 1.3878 | 0.01371 | -0.041 | 101.2254
11.5 | 1.4267 | 0.0147 | -0.0399 | 97.0544
12 | 1.4653 | 0.01569 | -0.0387 | 93.3907
12.5 | 1.5034 | 0.0167 | -0.0376 | 90.024
13 | 1.5368 | 0.01795 | -0.0359 | 85.6156
13.5 | 1.5699 | 0.01924 | -0.0342 | 81.5956
14 | 1.6015 | 0.02063 | -0.0326 | 77.6297
14.5 | 1.6328 | 0.02203 | -0.0309 | 74.1171
15 | 1.6622 | 0.02363 | -0.0292 | 70.3428
15.5 | 1.689 | 0.0255 | -0.0274 | 66.2353
16 | 1.7156 | 0.02743 | -0.0257 | 62.5447
16.5 | 1.7372 | 0.02981 | -0.0238 | 58.2757
17.5 | 1.7755 | 0.03519 | -0.0201 | 50.4547
18 | 1.793 | 0.03811 | -0.0185 | 47.048
18.5 | 1.8084 | 0.04136 | -0.0171 | 43.7234
19 | 1.8212 | 0.04491 | -0.0157 | 40.5522
19.5 | 1.8312 | 0.04884 | -0.0145 | 37.4939
20 | 1.8379 | 0.05326 | -0.0136 | 34.5081

## 149. Re 20M Mach 0.25 (1)
BIGFOIL.COM POLAR EXPORT
ah93k132
AH 93-K-132/15 |  |  |  | Cl Max: | 1.256 | at alpha= | 10.5 | deg
JavaFoil+Calcfoil stall+Eppler ext transition |  |  |  | L/D Max: | 100.271 | at alpha= | 7 | deg
Re: | 20000000 |  |  | Cd Min: | 0.00616 | at alpha= | -3.5 | deg
Mach: | 0.25 |  |  | Cl=0 at alpha= | -1.8145 | deg
|  |  |  | @ Cl=0.1, Cd= | 0.0064144
|  |  |  | @ Cl=0.4, Cd= | 0.0075154
|  |  |  | @ Cl=0.6, Cd= | 0.0078825
alpha (deg) | Cl | Cd | Cm | Cl/Cd
-12.5 | -0.063 | 0.0762 | -0.003 | -0.829
-12 | -0.101 | 0.07399 | -0.003 | -1.366
-11.5 | -0.18 | 0.06759 | -0.004 | -2.656
-11 | -0.23 | 0.06601 | -0.004 | -3.488
-10.5 | -0.275 | 0.06033 | -0.005 | -4.553
-10 | -0.314 | 0.05523 | -0.006 | -5.686
-9.5 | -0.35 | 0.0478 | -0.007 | -7.317
-9 | -0.373 | 0.04727 | -0.007 | -7.886
-8.5 | -0.47 | 0.00979 | -0.011 | -48.022
-8 | -0.483 | 0.00892 | -0.012 | -54.167
-7.5 | -0.486 | 0.00781 | -0.013 | -62.201
-7 | -0.477 | 0.00766 | -0.014 | -62.305
-6.5 | -0.46 | 0.00753 | -0.015 | -61.056
-6 | -0.433 | 0.00737 | -0.016 | -58.723
-5.5 | -0.398 | 0.00718 | -0.017 | -55.487
-5 | -0.357 | 0.007 | -0.017 | -50.994
-4.5 | -0.31 | 0.00639 | -0.018 | -48.438
-4 | -0.258 | 0.00628 | -0.019 | -41.059
-3.5 | -0.202 | 0.00616 | -0.02 | -32.851
-3 | -0.144 | 0.00708 | -0.021 | -20.348
-2.5 | -0.084 | 0.00703 | -0.022 | -11.941
-2 | -0.023 | 0.00704 | -0.023 | -3.217
-1.5 | 0.039 | 0.00655 | -0.024 | 6
-1 | 0.102 | 0.00641 | -0.025 | 15.867
-0.5 | 0.164 | 0.00627 | -0.026 | 26.197
0 | 0.228 | 0.0063 | -0.027 | 36.169
0.5 | 0.291 | 0.00687 | -0.028 | 42.276
1 | 0.343 | 0.00745 | -0.028 | 46.014
1.5 | 0.404 | 0.00752 | -0.029 | 53.649
2 | 0.464 | 0.00766 | -0.03 | 60.57
2.5 | 0.523 | 0.00754 | -0.031 | 69.381
3 | 0.583 | 0.00784 | -0.032 | 74.359
3.5 | 0.643 | 0.00799 | -0.033 | 80.462
4 | 0.702 | 0.0082 | -0.034 | 85.59
4.5 | 0.762 | 0.00823 | -0.035 | 92.571
5 | 0.82 | 0.00857 | -0.036 | 95.712
5.5 | 0.879 | 0.00898 | -0.037 | 97.799
6 | 0.936 | 0.00958 | -0.038 | 97.743
6.5 | 0.991 | 0.00993 | -0.039 | 99.79
7 | 1.044 | 0.01041 | -0.04 | 100.271
7.5 | 1.094 | 0.011 | -0.041 | 99.383
8 | 1.139 | 0.01175 | -0.042 | 96.913
8.5 | 1.18 | 0.01235 | -0.043 | 95.495
9 | 1.215 | 0.01294 | -0.044 | 93.866
9.5 | 1.239 | 0.0136 | -0.045 | 91.09
10 | 1.253 | 0.01437 | -0.046 | 87.229
10.5 | 1.256 | 0.01509 | -0.047 | 83.254
11 | 1.247 | 0.01595 | -0.049 | 78.191
11.5 | 1.225 | 0.01711 | -0.05 | 71.607
12 | 1.19 | 0.01814 | -0.051 | 65.587
12.5 | 1.141 | 0.01936 | -0.052 | 58.922
13 | 1.079 | 0.02054 | -0.053 | 52.531
13.5 | 1.005 | 0.02192 | -0.054 | 45.854
14 | 0.921 | 0.02351 | -0.055 | 39.188
14.5 | 0.829 | 0.02521 | -0.056 | 32.871
15 | 0.729 | 0.02717 | -0.056 | 26.82
15.5 | 0.623 | 0.02948 | -0.057 | 21.129

## 150. Re 20M Mach 0.25 (2)
BIGFOIL.COM POLAR EXPORT
ah93k132
AH 93-K-132/15 |  |  |  | Cl Max: | 1.7684 | at alpha= | 18 | deg
XFOIL ncrit=9 |  |  |  | L/D Max: | 146.276 | at alpha= | 4.5 | deg
Re: | 20000000 |  |  | Cd Min: | 0.17122 | at alpha= | -15 | deg
Mach: | 0.25 |  |  | Cl=0 at alpha= | -1.8546 | deg
|  |  |  | @ Cl=0.1, Cd= | 0.0046544
|  |  |  | @ Cl=0.4, Cd= | 0.004491
|  |  |  | @ Cl=0.6, Cd= | 0.0047175
alpha (deg) | Cl | Cd | Cm | Cl/Cd
-15 | -0.5822 | 0.17122 | 0.0266 | -3.4003
-14.5 | -0.5689 | 0.16402 | 0.0229 | -3.4685
-14 | -0.5572 | 0.15662 | 0.0193 | -3.5577
-13.5 | -0.5462 | 0.14927 | 0.0158 | -3.6591
-13 | -0.5354 | 0.14192 | 0.0123 | -3.7725
-12.5 | -0.5272 | 0.13418 | 0.0088 | -3.9291
-12 | -0.5197 | 0.12625 | 0.0051 | -4.1164
-11.5 | -0.5148 | 0.11798 | 0.0013 | -4.3635
-10.5 | -0.6506 | 0.07045 | -0.0308 | -9.2349
-10 | -0.8992 | 0.02357 | -0.0347 | -38.1502
-9.5 | -0.8886 | 0.01627 | -0.0289 | -54.6159
-9 | -0.8474 | 0.01299 | -0.0258 | -65.2348
-8.5 | -0.7979 | 0.01076 | -0.0235 | -74.1543
-8 | -0.7434 | 0.00929 | -0.022 | -80.0215
-7.5 | -0.686 | 0.00826 | -0.0209 | -83.0508
-7 | -0.6272 | 0.00749 | -0.0203 | -83.7383
-6.5 | -0.5675 | 0.00688 | -0.0199 | -82.4855
-6 | -0.5068 | 0.00648 | -0.0198 | -78.2099
-5.5 | -0.4467 | 0.00598 | -0.0197 | -74.699
-5 | -0.3855 | 0.00572 | -0.02 | -67.3951
-4.5 | -0.3241 | 0.0055 | -0.0204 | -58.9273
-4 | -0.2628 | 0.00531 | -0.021 | -49.4915
-3 | -0.1403 | 0.00496 | -0.0223 | -28.2863
-2.5 | -0.0791 | 0.00484 | -0.023 | -16.343
-2 | -0.0178 | 0.00475 | -0.0239 | -3.7474
-1.5 | 0.0434 | 0.00471 | -0.0249 | 9.2144
-1 | 0.1045 | 0.00465 | -0.0259 | 22.4731
-0.5 | 0.1655 | 0.00462 | -0.0269 | 35.8225
0 | 0.2259 | 0.00455 | -0.0279 | 49.6484
0.5 | 0.2862 | 0.00449 | -0.029 | 63.7416
1 | 0.3465 | 0.0045 | -0.0301 | 77
2 | 0.4659 | 0.00448 | -0.0323 | 103.9955
2.5 | 0.5254 | 0.00453 | -0.0335 | 115.9823
3 | 0.5841 | 0.00468 | -0.0346 | 124.8077
3.5 | 0.6435 | 0.00482 | -0.0358 | 133.5062
4 | 0.7031 | 0.00498 | -0.0372 | 141.1847
4.5 | 0.7621 | 0.00521 | -0.0383 | 146.2764
5 | 0.8193 | 0.00573 | -0.039 | 142.9843
5.5 | 0.8767 | 0.00625 | -0.0397 | 140.272
6 | 0.9319 | 0.00703 | -0.0404 | 132.5605
6.5 | 0.9881 | 0.00764 | -0.0411 | 129.3325
7 | 1.0446 | 0.00829 | -0.042 | 126.0072
7.5 | 1.1023 | 0.00901 | -0.0435 | 122.3418
8 | 1.1559 | 0.00996 | -0.0446 | 116.0542
8.5 | 1.1994 | 0.01088 | -0.0434 | 110.239
9 | 1.2429 | 0.01173 | -0.0419 | 105.9591
9.5 | 1.2865 | 0.0126 | -0.0406 | 102.1032
10 | 1.3292 | 0.01355 | -0.0391 | 98.0959
10.5 | 1.3717 | 0.0145 | -0.0377 | 94.6
11 | 1.4117 | 0.0156 | -0.0359 | 90.4936
11.5 | 1.451 | 0.01675 | -0.0342 | 86.6269
12 | 1.4892 | 0.01795 | -0.0322 | 82.9638
12.5 | 1.5222 | 0.01944 | -0.0297 | 78.3025
13 | 1.5568 | 0.02091 | -0.0275 | 74.4524
13.5 | 1.5902 | 0.02251 | -0.0253 | 70.6442
14 | 1.6212 | 0.02441 | -0.0231 | 66.4154
14.5 | 1.65 | 0.02649 | -0.0207 | 62.2877
15 | 1.6757 | 0.0289 | -0.0182 | 57.9827
15.5 | 1.6975 | 0.03166 | -0.0156 | 53.6166
16 | 1.7179 | 0.03469 | -0.0132 | 49.5215
16.5 | 1.7368 | 0.03792 | -0.0109 | 45.8017
17 | 1.7514 | 0.04167 | -0.0088 | 42.0302
17.5 | 1.7609 | 0.04604 | -0.0068 | 38.2472
18 | 1.7684 | 0.05074 | -0.0051 | 34.8522
18.5 | 1.7681 | 0.05643 | -0.0037 | 31.3326
19 | 1.7626 | 0.06284 | -0.0028 | 28.049
19.5 | 1.7496 | 0.07035 | -0.0026 | 24.8699
20 | 1.7316 | 0.07869 | -0.0031 | 22.0053

## 151. Re 20M Mach 0.50 (1)
BIGFOIL.COM POLAR EXPORT
ah93k132
AH 93-K-132/15 |  |  |  | Cl Max: | 1.218 | at alpha= | 8 | deg
JavaFoil+Calcfoil stall+Eppler ext transition |  |  |  | L/D Max: | 94.783 | at alpha= | 5 | deg
Re: | 20000000 |  |  | Cd Min: | 0.00681 | at alpha= | -2.5 | deg
Mach: | 0.5 |  |  | Cl=0 at alpha= | -1.8188 | deg
|  |  |  | @ Cl=0.1, Cd= | 0.0071626
|  |  |  | @ Cl=0.4, Cd= | 0.0080391
|  |  |  | @ Cl=0.6, Cd= | 0.0084085
alpha (deg) | Cl | Cd | Cm | Cl/Cd
-20 | -0.999 | 0.18833 | 0.002 | -5.306
-19.5 | -0.974 | 0.17029 | 0.002 | -5.718
-19 | -0.947 | 0.15943 | 0.002 | -5.942
-18.5 | -0.919 | 0.15415 | 0.001 | -5.965
-18 | -0.892 | 0.15069 | 0.001 | -5.918
-17.5 | -0.864 | 0.14504 | 0.001 | -5.96
-17 | -0.836 | 0.13942 | 0 | -5.998
-16.5 | -0.809 | 0.13597 | 0 | -5.951
-16 | -0.783 | 0.12411 | -0.001 | -6.311
-15.5 | -0.758 | 0.11072 | -0.001 | -6.843
-15 | -0.73 | 0.1047 | -0.001 | -6.97
-14.5 | -0.702 | 0.09942 | -0.002 | -7.062
-14 | -0.676 | 0.09136 | -0.002 | -7.402
-13.5 | -0.649 | 0.08644 | -0.003 | -7.503
-13 | -0.619 | 0.08834 | -0.003 | -7.003
-12.5 | -0.59 | 0.09075 | -0.003 | -6.498
-12 | -0.571 | 0.06921 | -0.004 | -8.251
-11.5 | -0.55 | 0.05961 | -0.005 | -9.223
-11 | -0.622 | 0.01201 | -0.008 | -51.814
-10.5 | -0.483 | 0.0647 | -0.005 | -7.459
-10 | -0.455 | 0.06105 | -0.006 | -7.451
-9.5 | -0.439 | 0.04639 | -0.008 | -9.468
-9 | -0.49 | 0.00962 | -0.012 | -50.901
-8.5 | -0.457 | 0.00962 | -0.013 | -47.435
-8 | -0.345 | 0.04886 | -0.008 | -7.054
-7.5 | -0.388 | 0.00983 | -0.015 | -39.466
-7 | -0.355 | 0.00904 | -0.016 | -39.239
-6.5 | -0.32 | 0.00793 | -0.016 | -40.408
-6 | -0.287 | 0.00751 | -0.017 | -38.175
-5.5 | -0.253 | 0.0072 | -0.018 | -35.065
-5 | -0.218 | 0.00754 | -0.019 | -28.939
-4.5 | -0.258 | 0.00743 | -0.02 | -34.666
-4 | -0.261 | 0.0071 | -0.021 | -36.775
-3.5 | -0.216 | 0.00701 | -0.022 | -30.803
-3 | -0.158 | 0.0069 | -0.023 | -22.819
-2.5 | -0.093 | 0.00681 | -0.024 | -13.644
-2 | -0.025 | 0.00722 | -0.025 | -3.488
-1.5 | 0.044 | 0.00726 | -0.026 | 6.037
-1 | 0.113 | 0.00714 | -0.027 | 15.904
-0.5 | 0.183 | 0.00708 | -0.028 | 25.926
0 | 0.247 | 0.0078 | -0.029 | 31.623
0.5 | 0.314 | 0.00782 | -0.03 | 40.213
1 | 0.382 | 0.00801 | -0.031 | 47.717
1.5 | 0.45 | 0.00812 | -0.032 | 55.37
2 | 0.517 | 0.00826 | -0.033 | 62.648
2.5 | 0.582 | 0.00843 | -0.035 | 68.997
3 | 0.649 | 0.00835 | -0.036 | 77.668
3.5 | 0.715 | 0.009 | -0.037 | 79.48
4 | 0.782 | 0.00906 | -0.038 | 86.281
4.5 | 0.848 | 0.00915 | -0.039 | 92.641
5 | 0.913 | 0.00963 | -0.04 | 94.783
5.5 | 0.977 | 0.01031 | -0.041 | 94.76
6 | 1.039 | 0.01108 | -0.042 | 93.758
6.5 | 1.096 | 0.01166 | -0.044 | 94.03
7 | 1.149 | 0.01263 | -0.045 | 90.96
7.5 | 1.191 | 0.01353 | -0.046 | 88.071
8 | 1.218 | 0.01441 | -0.047 | 84.497
8.5 | 1.218 | 0.01553 | -0.048 | 78.418
9 | 1.158 | 0.01682 | -0.049 | 68.838
9.5 | 0.742 | 0.01842 | -0.05 | 40.288
10 | 0.774 | 0.01913 | -0.052 | 40.448
10.5 | 0.805 | 0.02098 | -0.053 | 38.349
11 | 0.836 | 0.02185 | -0.054 | 38.263
11.5 | 0.868 | 0.02239 | -0.055 | 38.76
12 | 0.898 | 0.02499 | -0.056 | 35.92
12.5 | 0.93 | 0.02493 | -0.057 | 37.297
13 | 0.959 | 0.02788 | -0.058 | 34.388

## 152. Re 20M Mach 0.50 (2)
BIGFOIL.COM POLAR EXPORT
ah93k132
AH 93-K-132/15 |  |  |  | Cl Max: | 1.4647 | at alpha= | 11 | deg
XFOIL ncrit=9 |  |  |  | L/D Max: | 148.069 | at alpha= | 4 | deg
Re: | 20000000 |  |  | Cd Min: | 0.13572 | at alpha= | 16 | deg
Mach: | 0.5 |  |  | Cl=0 at alpha= | -1.9387 | deg
|  |  |  | @ Cl=0.1, Cd= | 0.0047393
|  |  |  | @ Cl=0.4, Cd= | 0.0045329
|  |  |  | @ Cl=0.6, Cd= | 0.004568
alpha (deg) | Cl | Cd | Cm | Cl/Cd
-6.5 | -0.4252 | 0.04449 | -0.0518 | -9.5572
-6 | -0.4185 | 0.03463 | -0.0515 | -12.0849
-5.5 | -0.4054 | 0.02514 | -0.0478 | -16.1257
-5 | -0.3862 | 0.01627 | -0.0417 | -23.7369
-4.5 | -0.3593 | 0.00803 | -0.0345 | -44.7447
-4 | -0.2968 | 0.00594 | -0.0313 | -49.9663
-3.5 | -0.2246 | 0.00545 | -0.0304 | -41.211
-3 | -0.152 | 0.00521 | -0.0303 | -29.1747
-2.5 | -0.0802 | 0.00497 | -0.0305 | -16.1368
-2 | -0.0087 | 0.00483 | -0.031 | -1.8012
-1.5 | 0.0623 | 0.00475 | -0.0318 | 13.1158
-1 | 0.1329 | 0.00473 | -0.0328 | 28.0973
-0.5 | 0.203 | 0.00465 | -0.0339 | 43.6559
0 | 0.2723 | 0.00459 | -0.035 | 59.3246
0.5 | 0.341 | 0.00455 | -0.0362 | 74.9451
1 | 0.41 | 0.00453 | -0.0375 | 90.5077
2 | 0.5464 | 0.00456 | -0.04 | 119.8246
2.5 | 0.6134 | 0.00457 | -0.0412 | 134.2232
3 | 0.6811 | 0.00476 | -0.0425 | 143.0882
3.5 | 0.7492 | 0.00514 | -0.0442 | 145.7588
4 | 0.8203 | 0.00554 | -0.0462 | 148.0686
4.5 | 0.8885 | 0.00645 | -0.0479 | 137.7519
5 | 0.9529 | 0.00768 | -0.0494 | 124.0755
5.5 | 1.0116 | 0.00897 | -0.0498 | 112.7759
6 | 1.0579 | 0.01024 | -0.0474 | 103.3105
6.5 | 1.1018 | 0.01151 | -0.0444 | 95.7255
7 | 1.1452 | 0.0127 | -0.0408 | 90.1732
7.5 | 1.1875 | 0.01396 | -0.037 | 85.0645
8 | 1.229 | 0.01534 | -0.0331 | 80.1173
8.5 | 1.2733 | 0.0168 | -0.0296 | 75.7917
9 | 1.3219 | 0.01816 | -0.0264 | 72.7919
9.5 | 1.3676 | 0.01981 | -0.0228 | 69.0358
10 | 1.4158 | 0.02143 | -0.0193 | 66.0663
11 | 1.4647 | 0.02769 | -0.0076 | 52.8964
11.5 | 1.4429 | 0.03394 | 0.0004 | 42.5133
12 | 1.4153 | 0.04113 | 0.0069 | 34.4104
12.5 | 1.3841 | 0.04926 | 0.0117 | 28.0978
13 | 1.3457 | 0.05887 | 0.0142 | 22.8588
13.5 | 1.304 | 0.06984 | 0.0142 | 18.6712
14 | 1.2619 | 0.08179 | 0.0121 | 15.4285
14.5 | 1.2207 | 0.09461 | 0.008 | 12.9024
15 | 1.1822 | 0.10814 | 0.0023 | 10.9321
15.5 | 1.1485 | 0.12178 | -0.0043 | 9.4309
16 | 1.1195 | 0.13572 | -0.0117 | 8.2486