## index
index | Re | Mach | Datasource
1 | 50000 | 0 | JavaFoil+Calcfoil stall+Eppler ext transition
2 | 50000 | 0 | XFOIL ncrit=9
3 | 50000 | 0.1 | JavaFoil+Calcfoil stall+Eppler ext transition
4 | 50000 | 0.1 | XFOIL ncrit=9
5 | 50000 | 0.25 | JavaFoil+Calcfoil stall+Eppler ext transition
6 | 50000 | 0.25 | XFOIL ncrit=9
7 | 50000 | 0.5 | JavaFoil+Calcfoil stall+Eppler ext transition
8 | 50000 | 0.5 | XFOIL ncrit=9
9 | 100000 | 0 | JavaFoil+Calcfoil stall+Eppler ext transition
10 | 100000 | 0 | XFOIL ncrit=9
11 | 100000 | 0.1 | JavaFoil+Calcfoil stall+Eppler ext transition
12 | 100000 | 0.1 | XFOIL ncrit=9
13 | 100000 | 0.25 | JavaFoil+Calcfoil stall+Eppler ext transition
14 | 100000 | 0.25 | XFOIL ncrit=9
15 | 100000 | 0.5 | JavaFoil+Calcfoil stall+Eppler ext transition
16 | 100000 | 0.5 | XFOIL ncrit=9
17 | 250000 | 0 | JavaFoil+Calcfoil stall+Eppler ext transition
18 | 250000 | 0 | XFOIL ncrit=9
19 | 250000 | 0.1 | JavaFoil+Calcfoil stall+Eppler ext transition
20 | 250000 | 0.1 | XFOIL ncrit=9
21 | 250000 | 0.25 | JavaFoil+Calcfoil stall+Eppler ext transition
22 | 250000 | 0.25 | XFOIL ncrit=9
23 | 250000 | 0.5 | JavaFoil+Calcfoil stall+Eppler ext transition
24 | 250000 | 0.5 | XFOIL ncrit=9
25 | 500000 | 0 | JavaFoil+Calcfoil stall+Eppler ext transition
26 | 500000 | 0 | XFOIL ncrit=9
27 | 500000 | 0.1 | JavaFoil+Calcfoil stall+Eppler ext transition
28 | 500000 | 0.1 | XFOIL ncrit=9
29 | 500000 | 0.25 | JavaFoil+Calcfoil stall+Eppler ext transition
30 | 500000 | 0.25 | XFOIL ncrit=9
31 | 500000 | 0.5 | JavaFoil+Calcfoil stall+Eppler ext transition
32 | 500000 | 0.5 | XFOIL ncrit=9
33 | 750000 | 0 | JavaFoil+Calcfoil stall+Eppler ext transition
34 | 750000 | 0 | XFOIL ncrit=9
35 | 750000 | 0.1 | JavaFoil+Calcfoil stall+Eppler ext transition
36 | 750000 | 0.1 | XFOIL ncrit=9
37 | 750000 | 0.25 | JavaFoil+Calcfoil stall+Eppler ext transition
38 | 750000 | 0.25 | XFOIL ncrit=9
39 | 750000 | 0.5 | JavaFoil+Calcfoil stall+Eppler ext transition
40 | 750000 | 0.5 | XFOIL ncrit=9
41 | 1000000 | 0 | JavaFoil+Calcfoil stall+Eppler ext transition
42 | 1000000 | 0 | XFOIL ncrit=9
43 | 1000000 | 0.1 | JavaFoil+Calcfoil stall+Eppler ext transition
44 | 1000000 | 0.1 | XFOIL ncrit=9
45 | 1000000 | 0.25 | JavaFoil+Calcfoil stall+Eppler ext transition
46 | 1000000 | 0.25 | XFOIL ncrit=9
47 | 1000000 | 0.5 | JavaFoil+Calcfoil stall+Eppler ext transition
48 | 1000000 | 0.5 | XFOIL ncrit=9
49 | 2000000 | 0 | JavaFoil+Calcfoil stall+Eppler ext transition
50 | 2000000 | 0 | XFOIL ncrit=9
51 | 2000000 | 0.1 | JavaFoil+Calcfoil stall+Eppler ext transition
52 | 2000000 | 0.1 | XFOIL ncrit=9
53 | 2000000 | 0.25 | JavaFoil+Calcfoil stall+Eppler ext transition
54 | 2000000 | 0.25 | XFOIL ncrit=9
55 | 2000000 | 0.5 | JavaFoil+Calcfoil stall+Eppler ext transition
56 | 2000000 | 0.5 | XFOIL ncrit=9
57 | 3000000 | 0 | JavaFoil+Calcfoil stall+Eppler ext transition
58 | 3000000 | 0 | XFOIL ncrit=9
59 | 3000000 | 0.1 | JavaFoil+Calcfoil stall+Eppler ext transition
60 | 3000000 | 0.1 | XFOIL ncrit=9
61 | 3000000 | 0.25 | JavaFoil+Calcfoil stall+Eppler ext transition
62 | 3000000 | 0.25 | XFOIL ncrit=9
63 | 3000000 | 0.5 | JavaFoil+Calcfoil stall+Eppler ext transition
64 | 3000000 | 0.5 | XFOIL ncrit=9
65 | 4000000 | 0 | JavaFoil+Calcfoil stall+Eppler ext transition
66 | 4000000 | 0 | XFOIL ncrit=9
67 | 4000000 | 0.1 | JavaFoil+Calcfoil stall+Eppler ext transition
68 | 4000000 | 0.1 | XFOIL ncrit=9
69 | 4000000 | 0.25 | JavaFoil+Calcfoil stall+Eppler ext transition
70 | 4000000 | 0.25 | XFOIL ncrit=9
71 | 4000000 | 0.5 | JavaFoil+Calcfoil stall+Eppler ext transition
72 | 4000000 | 0.5 | XFOIL ncrit=9
73 | 5000000 | 0 | JavaFoil+Calcfoil stall+Eppler ext transition
74 | 5000000 | 0 | XFOIL ncrit=9
75 | 5000000 | 0.1 | JavaFoil+Calcfoil stall+Eppler ext transition
76 | 5000000 | 0.1 | XFOIL ncrit=9
77 | 5000000 | 0.25 | JavaFoil+Calcfoil stall+Eppler ext transition
78 | 5000000 | 0.25 | XFOIL ncrit=9
79 | 5000000 | 0.5 | JavaFoil+Calcfoil stall+Eppler ext transition
80 | 5000000 | 0.5 | XFOIL ncrit=9
81 | 6000000 | 0 | JavaFoil+Calcfoil stall+Eppler ext transition
82 | 6000000 | 0 | XFOIL ncrit=9
83 | 6000000 | 0.1 | JavaFoil+Calcfoil stall+Eppler ext transition
84 | 6000000 | 0.1 | XFOIL ncrit=9
85 | 6000000 | 0.25 | JavaFoil+Calcfoil stall+Eppler ext transition
86 | 6000000 | 0.25 | XFOIL ncrit=9
87 | 6000000 | 0.5 | JavaFoil+Calcfoil stall+Eppler ext transition
88 | 6000000 | 0.5 | XFOIL ncrit=9
89 | 7000000 | 0 | JavaFoil+Calcfoil stall+Eppler ext transition
90 | 7000000 | 0 | XFOIL ncrit=9
91 | 7000000 | 0.1 | JavaFoil+Calcfoil stall+Eppler ext transition
92 | 7000000 | 0.1 | XFOIL ncrit=9
93 | 7000000 | 0.25 | JavaFoil+Calcfoil stall+Eppler ext transition
94 | 7000000 | 0.25 | XFOIL ncrit=9
95 | 7000000 | 0.5 | JavaFoil+Calcfoil stall+Eppler ext transition
96 | 7000000 | 0.5 | XFOIL ncrit=9
97 | 8000000 | 0 | JavaFoil+Calcfoil stall+Eppler ext transition
98 | 8000000 | 0 | XFOIL ncrit=9
99 | 8000000 | 0.1 | JavaFoil+Calcfoil stall+Eppler ext transition
100 | 8000000 | 0.1 | XFOIL ncrit=9
101 | 8000000 | 0.25 | JavaFoil+Calcfoil stall+Eppler ext transition
102 | 8000000 | 0.25 | XFOIL ncrit=9
103 | 8000000 | 0.5 | JavaFoil+Calcfoil stall+Eppler ext transition
104 | 8000000 | 0.5 | XFOIL ncrit=9
105 | 10000000 | 0 | JavaFoil+Calcfoil stall+Eppler ext transition
106 | 10000000 | 0 | XFOIL ncrit=9
107 | 10000000 | 0.1 | JavaFoil+Calcfoil stall+Eppler ext transition
108 | 10000000 | 0.1 | XFOIL ncrit=9
109 | 10000000 | 0.25 | JavaFoil+Calcfoil stall+Eppler ext transition
110 | 10000000 | 0.25 | XFOIL ncrit=9
111 | 10000000 | 0.5 | JavaFoil+Calcfoil stall+Eppler ext transition
112 | 10000000 | 0.5 | XFOIL ncrit=9
113 | 12000000 | 0 | JavaFoil+Calcfoil stall+Eppler ext transition
114 | 12000000 | 0 | XFOIL ncrit=9
115 | 12000000 | 0.1 | JavaFoil+Calcfoil stall+Eppler ext transition
116 | 12000000 | 0.1 | XFOIL ncrit=9
117 | 12000000 | 0.25 | JavaFoil+Calcfoil stall+Eppler ext transition
118 | 12000000 | 0.25 | XFOIL ncrit=9
119 | 12000000 | 0.5 | JavaFoil+Calcfoil stall+Eppler ext transition
120 | 12000000 | 0.5 | XFOIL ncrit=9
121 | 14000000 | 0 | JavaFoil+Calcfoil stall+Eppler ext transition
122 | 14000000 | 0 | XFOIL ncrit=9
123 | 14000000 | 0.1 | JavaFoil+Calcfoil stall+Eppler ext transition
124 | 14000000 | 0.1 | XFOIL ncrit=9
125 | 14000000 | 0.25 | JavaFoil+Calcfoil stall+Eppler ext transition
126 | 14000000 | 0.25 | XFOIL ncrit=9
127 | 14000000 | 0.5 | JavaFoil+Calcfoil stall+Eppler ext transition
128 | 14000000 | 0.5 | XFOIL ncrit=9
129 | 16000000 | 0 | JavaFoil+Calcfoil stall+Eppler ext transition
130 | 16000000 | 0 | XFOIL ncrit=9
131 | 16000000 | 0.1 | JavaFoil+Calcfoil stall+Eppler ext transition
132 | 16000000 | 0.1 | XFOIL ncrit=9
133 | 16000000 | 0.25 | JavaFoil+Calcfoil stall+Eppler ext transition
134 | 16000000 | 0.25 | XFOIL ncrit=9
135 | 16000000 | 0.5 | JavaFoil+Calcfoil stall+Eppler ext transition
136 | 16000000 | 0.5 | XFOIL ncrit=9
137 | 18000000 | 0 | JavaFoil+Calcfoil stall+Eppler ext transition
138 | 18000000 | 0 | XFOIL ncrit=9
139 | 18000000 | 0.1 | JavaFoil+Calcfoil stall+Eppler ext transition
140 | 18000000 | 0.1 | XFOIL ncrit=9
141 | 18000000 | 0.25 | JavaFoil+Calcfoil stall+Eppler ext transition
142 | 18000000 | 0.25 | XFOIL ncrit=9
143 | 18000000 | 0.5 | JavaFoil+Calcfoil stall+Eppler ext transition
144 | 18000000 | 0.5 | XFOIL ncrit=9
145 | 20000000 | 0 | JavaFoil+Calcfoil stall+Eppler ext transition
146 | 20000000 | 0 | XFOIL ncrit=9
147 | 20000000 | 0.1 | JavaFoil+Calcfoil stall+Eppler ext transition
148 | 20000000 | 0.1 | XFOIL ncrit=9
149 | 20000000 | 0.25 | JavaFoil+Calcfoil stall+Eppler ext transition
150 | 20000000 | 0.25 | XFOIL ncrit=9
151 | 20000000 | 0.5 | JavaFoil+Calcfoil stall+Eppler ext transition
152 | 20000000 | 0.5 | XFOIL ncrit=9

## 1. Re 50k Mach 0.00 (1)
BIGFOIL.COM POLAR EXPORT
GA 30A413
GA 30A413 |  |  |  | Cl Max: | 1.462 | at alpha= | 11 | deg
JavaFoil+Calcfoil stall+Eppler ext transition |  |  |  | L/D Max: | 38.446 | at alpha= | 6.5 | deg
Re: | 50000 |  |  | Cd Min: | 0.02033 | at alpha= | 0 | deg
Mach: | 0 |  |  | Cl=0 at alpha= | -2.9918 | deg
|  |  |  | @ Cl=0.1, Cd= | 0.021409
|  |  |  | @ Cl=0.4, Cd= | 0.020934
|  |  |  | @ Cl=0.6, Cd= | 0.022252
alpha (deg) | Cl | Cd | Cm | Cl/Cd
-20 | -0.655 | 0.32615 | -0.015 | -2.009
-19.5 | -0.67 | 0.31854 | -0.015 | -2.102
-19 | -0.683 | 0.28536 | -0.015 | -2.394
-18.5 | -0.696 | 0.27815 | -0.015 | -2.502
-18 | -0.708 | 0.25837 | -0.016 | -2.739
-17.5 | -0.718 | 0.23479 | -0.016 | -3.059
-17 | -0.727 | 0.22441 | -0.016 | -3.241
-16.5 | -0.735 | 0.21026 | -0.016 | -3.494
-16 | -0.74 | 0.19948 | -0.017 | -3.711
-15.5 | -0.744 | 0.18325 | -0.017 | -4.057
-15 | -0.745 | 0.17266 | -0.017 | -4.313
-14.5 | -0.743 | 0.16128 | -0.017 | -4.61
-14 | -0.74 | 0.15472 | -0.018 | -4.78
-13.5 | -0.733 | 0.14239 | -0.018 | -5.147
-13 | -0.723 | 0.13442 | -0.019 | -5.38
-12.5 | -0.71 | 0.12299 | -0.019 | -5.775
-12 | -0.694 | 0.11491 | -0.019 | -6.044
-11.5 | -0.676 | 0.10767 | -0.02 | -6.275
-11 | -0.653 | 0.09952 | -0.02 | -6.566
-10.5 | -0.628 | 0.09356 | -0.021 | -6.717
-10 | -0.6 | 0.08773 | -0.021 | -6.842
-9.5 | -0.569 | 0.08243 | -0.022 | -6.907
-9 | -0.536 | 0.07688 | -0.023 | -6.968
-8.5 | -0.5 | 0.07164 | -0.023 | -6.974
-8 | -0.461 | 0.06914 | -0.024 | -6.672
-7.5 | -0.421 | 0.0647 | -0.025 | -6.506
-7 | -0.379 | 0.06088 | -0.026 | -6.222
-6.5 | -0.335 | 0.05746 | -0.027 | -5.83
-6 | -0.29 | 0.05434 | -0.027 | -5.331
-5.5 | -0.244 | 0.05072 | -0.029 | -4.802
-5 | -0.197 | 0.04775 | -0.032 | -4.12
-4.5 | -0.182 | 0.02176 | -0.059 | -8.351
-4 | -0.122 | 0.02174 | -0.06 | -5.612
-3.5 | -0.062 | 0.0215 | -0.061 | -2.869
-3 | -0.001 | 0.02183 | -0.061 | -0.046
-2.5 | 0.06 | 0.02156 | -0.062 | 2.778
-2 | 0.121 | 0.02133 | -0.063 | 5.672
-1.5 | 0.182 | 0.02084 | -0.063 | 8.739
-1 | 0.243 | 0.02054 | -0.064 | 11.844
-0.5 | 0.304 | 0.0208 | -0.065 | 14.633
0 | 0.368 | 0.02033 | -0.065 | 18.111
0.5 | 0.421 | 0.02133 | -0.064 | 19.721
1 | 0.478 | 0.02132 | -0.065 | 22.43
1.5 | 0.535 | 0.0218 | -0.065 | 24.548
2 | 0.591 | 0.02216 | -0.065 | 26.663
2.5 | 0.651 | 0.02277 | -0.066 | 28.575
3 | 0.71 | 0.02327 | -0.067 | 30.535
3.5 | 0.774 | 0.02371 | -0.068 | 32.629
4 | 0.834 | 0.02438 | -0.068 | 34.206
4.5 | 0.891 | 0.02519 | -0.069 | 35.37
5 | 0.949 | 0.02609 | -0.07 | 36.37
5.5 | 1.006 | 0.0268 | -0.07 | 37.536
6 | 1.061 | 0.028 | -0.071 | 37.906
6.5 | 1.114 | 0.02898 | -0.071 | 38.446
7 | 1.165 | 0.03051 | -0.072 | 38.182
7.5 | 1.215 | 0.03227 | -0.072 | 37.642
8 | 1.263 | 0.03445 | -0.072 | 36.671
8.5 | 1.306 | 0.03607 | -0.072 | 36.2
9 | 1.347 | 0.03853 | -0.073 | 34.968
9.5 | 1.385 | 0.04115 | -0.073 | 33.645
10 | 1.416 | 0.04441 | -0.072 | 31.881
10.5 | 1.444 | 0.049 | -0.072 | 29.473
11 | 1.462 | 0.0541 | -0.071 | 27.03
11.5 | 1.461 | 0.06223 | -0.069 | 23.484
12 | 1.416 | 0.08225 | -0.062 | 17.21
12.5 | 1.382 | 0.10276 | -0.049 | 13.449
13 | 1.39 | 0.11201 | -0.045 | 12.413
13.5 | 1.4 | 0.12099 | -0.04 | 11.572
14 | 1.413 | 0.12832 | -0.039 | 11.015
14.5 | 1.422 | 0.13753 | -0.037 | 10.342
15 | 1.429 | 0.14784 | -0.036 | 9.666
15.5 | 1.433 | 0.15655 | -0.035 | 9.151
16 | 1.427 | 0.16644 | -0.035 | 8.576

## 2. Re 50k Mach 0.00 (2)
BIGFOIL.COM POLAR EXPORT
GA 30A413
GA 30A413 |  |  |  | Cl Max: | 1.3383 | at alpha= | 12 | deg
XFOIL ncrit=9 |  |  |  | L/D Max: | 29.4491 | at alpha= | 10 | deg
Re: | 50000 |  |  | Cd Min: | 0.24144 | at alpha= | -20 | deg
Mach: | 0 |  |  | Cl=0 at alpha= | -0.43219 | deg
|  |  |  | @ Cl=0.1, Cd= | 0.033813
|  |  |  | @ Cl=0.4, Cd= | 0.043031
|  |  |  | @ Cl=0.6, Cd= | 0.049703
alpha (deg) | Cl | Cd | Cm | Cl/Cd
-20 | -0.6217 | 0.24144 | 0.0282 | -2.575
-19.5 | -0.6047 | 0.23625 | 0.0242 | -2.5596
-19 | -0.6042 | 0.2398 | 0.0173 | -2.5196
-18.5 | -0.5701 | 0.22407 | 0.0168 | -2.5443
-18 | -0.553 | 0.21852 | 0.0133 | -2.5307
-17.5 | -0.554 | 0.22046 | 0.007 | -2.5129
-17 | -0.5204 | 0.20631 | 0.0063 | -2.5224
-16.5 | -0.5043 | 0.20085 | 0.0031 | -2.5108
-16 | -0.5006 | 0.19804 | -0.0017 | -2.5278
-15.5 | -0.4712 | 0.18804 | -0.0026 | -2.5058
-15 | -0.4778 | 0.18822 | -0.0078 | -2.5385
-14.5 | -0.4429 | 0.17576 | -0.0083 | -2.5199
-14 | -0.4414 | 0.17285 | -0.012 | -2.5537
-13.5 | -0.4157 | 0.16341 | -0.013 | -2.5439
-13 | -0.4294 | 0.16266 | -0.0173 | -2.6399
-12.5 | -0.391 | 0.15104 | -0.0171 | -2.5887
-12 | -0.3952 | 0.14661 | -0.0203 | -2.6956
-11.5 | -0.3844 | 0.14088 | -0.0216 | -2.7286
-11 | -0.3614 | 0.13268 | -0.022 | -2.7238
-10.5 | -0.3507 | 0.12606 | -0.0231 | -2.782
-10 | -0.3476 | 0.12027 | -0.0244 | -2.8902
-9.5 | -0.3383 | 0.11416 | -0.0248 | -2.9634
-9 | -0.3293 | 0.10814 | -0.0247 | -3.0451
-8.5 | -0.3237 | 0.10237 | -0.0243 | -3.1621
-8 | -0.3207 | 0.09722 | -0.0226 | -3.2987
-7.5 | -0.342 | 0.09391 | -0.0189 | -3.6418
-7 | -0.3696 | 0.09099 | -0.0124 | -4.062
-6.5 | -0.387 | 0.08721 | -0.0051 | -4.4376
-6 | -0.5182 | 0.06837 | -0.0257 | -7.5793
-5.5 | -0.5169 | 0.05632 | -0.0294 | -9.1779
-5 | -0.4936 | 0.04596 | -0.0321 | -10.7398
-4.5 | -0.4568 | 0.0412 | -0.0317 | -11.0874
-4 | -0.415 | 0.03726 | -0.0315 | -11.1379
-3.5 | -0.3706 | 0.03448 | -0.031 | -10.7483
-3 | -0.3262 | 0.03261 | -0.0304 | -10.0031
-2.5 | -0.2814 | 0.03134 | -0.0298 | -8.9789
-2 | -0.2387 | 0.03055 | -0.0286 | -7.8134
-1.5 | -0.1837 | 0.02981 | -0.0291 | -6.1624
-1 | -0.0919 | 0.02898 | -0.0352 | -3.1712
-0.5 | -0.0099 | 0.03088 | -0.0431 | -0.3206
0 | 0.0631 | 0.03276 | -0.0487 | 1.9261
0.5 | 0.1248 | 0.03452 | -0.0522 | 3.6153
1 | 0.1955 | 0.03645 | -0.0568 | 5.3635
1.5 | 0.2511 | 0.03831 | -0.0588 | 6.5544
2 | 0.3136 | 0.04018 | -0.0615 | 7.8049
2.5 | 0.3657 | 0.04214 | -0.0625 | 8.6782
3 | 0.4327 | 0.04388 | -0.065 | 9.861
3.5 | 0.4729 | 0.04598 | -0.064 | 10.2849
4 | 0.5272 | 0.04781 | -0.0644 | 11.027
4.5 | 0.5907 | 0.04914 | -0.0651 | 12.0208
5 | 0.6269 | 0.05133 | -0.0632 | 12.2131
5.5 | 0.6677 | 0.05336 | -0.0614 | 12.5131
6 | 0.7146 | 0.05493 | -0.0598 | 13.0093
6.5 | 0.7985 | 0.05339 | -0.059 | 14.956
7 | 0.8377 | 0.05454 | -0.0558 | 15.3594
7.5 | 0.8855 | 0.05452 | -0.0522 | 16.2417
8 | 0.9575 | 0.05171 | -0.0486 | 18.5167
8.5 | 1.1224 | 0.04116 | -0.05 | 27.2692
9 | 1.1637 | 0.04151 | -0.0458 | 28.0342
9.5 | 1.2139 | 0.04173 | -0.0426 | 29.0894
10 | 1.2616 | 0.04284 | -0.0398 | 29.4491
10.5 | 1.2826 | 0.04595 | -0.0352 | 27.9129
11 | 1.3073 | 0.04933 | -0.0313 | 26.5011
11.5 | 1.3134 | 0.05384 | -0.0263 | 24.3945
12 | 1.3383 | 0.05807 | -0.0232 | 23.0463
12.5 | 1.2662 | 0.06693 | -0.0149 | 18.9183
13 | 1.1305 | 0.08719 | -0.0159 | 12.9659
15 | 0.8387 | 0.1892 | -0.0686 | 4.4329
15.5 | 0.8532 | 0.1965 | -0.0704 | 4.342
16 | 0.8576 | 0.20164 | -0.073 | 4.2531
16.5 | 0.8592 | 0.20646 | -0.0765 | 4.1616
17 | 0.8698 | 0.21268 | -0.0797 | 4.0897

## 3. Re 50k Mach 0.10 (1)
BIGFOIL.COM POLAR EXPORT
GA 30A413
GA 30A413 |  |  |  | Cl Max: | 1.464 | at alpha= | 11.5 | deg
JavaFoil+Calcfoil stall+Eppler ext transition |  |  |  | L/D Max: | 37.995 | at alpha= | 7 | deg
Re: | 50000 |  |  | Cd Min: | 0.02032 | at alpha= | 0 | deg
Mach: | 0.1 |  |  | Cl=0 at alpha= | -2.9918 | deg
|  |  |  | @ Cl=0.1, Cd= | 0.021444
|  |  |  | @ Cl=0.4, Cd= | 0.020931
|  |  |  | @ Cl=0.6, Cd= | 0.022311
alpha (deg) | Cl | Cd | Cm | Cl/Cd
-19.5 | -0.621 | 0.32717 | -0.015 | -1.897
-19 | -0.637 | 0.29691 | -0.015 | -2.146
-18.5 | -0.653 | 0.28236 | -0.015 | -2.312
-18 | -0.668 | 0.26083 | -0.016 | -2.561
-17.5 | -0.682 | 0.24599 | -0.016 | -2.771
-17 | -0.694 | 0.2348 | -0.016 | -2.955
-16.5 | -0.704 | 0.22235 | -0.017 | -3.168
-16 | -0.713 | 0.20473 | -0.016 | -3.483
-15.5 | -0.72 | 0.19728 | -0.017 | -3.648
-15 | -0.724 | 0.17484 | -0.017 | -4.14
-14.5 | -0.726 | 0.16533 | -0.017 | -4.388
-14 | -0.724 | 0.15324 | -0.018 | -4.727
-13.5 | -0.72 | 0.14562 | -0.018 | -4.946
-13 | -0.713 | 0.13508 | -0.019 | -5.277
-12.5 | -0.702 | 0.12801 | -0.019 | -5.486
-12 | -0.688 | 0.11919 | -0.019 | -5.775
-11.5 | -0.671 | 0.10776 | -0.02 | -6.227
-11 | -0.65 | 0.1019 | -0.021 | -6.384
-10.5 | -0.626 | 0.09354 | -0.021 | -6.697
-10 | -0.599 | 0.08865 | -0.021 | -6.76
-9.5 | -0.569 | 0.08231 | -0.022 | -6.914
-9 | -0.536 | 0.07661 | -0.023 | -6.998
-8.5 | -0.5 | 0.07183 | -0.023 | -6.968
-8 | -0.462 | 0.06932 | -0.024 | -6.671
-7.5 | -0.422 | 0.06521 | -0.025 | -6.476
-7 | -0.38 | 0.06097 | -0.026 | -6.235
-6.5 | -0.336 | 0.05751 | -0.027 | -5.848
-6 | -0.291 | 0.05443 | -0.027 | -5.345
-5.5 | -0.245 | 0.0509 | -0.029 | -4.804
-5 | -0.198 | 0.0479 | -0.032 | -4.125
-4.5 | -0.183 | 0.02183 | -0.059 | -8.365
-4 | -0.123 | 0.02221 | -0.06 | -5.52
-3.5 | -0.062 | 0.02163 | -0.061 | -2.866
-3 | -0.001 | 0.02184 | -0.062 | -0.046
-2.5 | 0.06 | 0.02158 | -0.062 | 2.79
-2 | 0.122 | 0.02137 | -0.063 | 5.688
-1.5 | 0.183 | 0.02084 | -0.064 | 8.786
-1 | 0.245 | 0.02057 | -0.064 | 11.89
-0.5 | 0.306 | 0.02085 | -0.065 | 14.672
0 | 0.37 | 0.02032 | -0.066 | 18.213
0.5 | 0.423 | 0.0214 | -0.065 | 19.744
1 | 0.48 | 0.02139 | -0.065 | 22.464
1.5 | 0.537 | 0.02188 | -0.065 | 24.57
2 | 0.593 | 0.02224 | -0.065 | 26.685
2.5 | 0.654 | 0.02286 | -0.066 | 28.597
3 | 0.713 | 0.02338 | -0.067 | 30.516
3.5 | 0.778 | 0.02362 | -0.068 | 32.927
4 | 0.838 | 0.02431 | -0.069 | 34.454
4.5 | 0.895 | 0.02533 | -0.069 | 35.333
5 | 0.953 | 0.02623 | -0.07 | 36.33
5.5 | 1.01 | 0.02698 | -0.071 | 37.443
6 | 1.066 | 0.02821 | -0.071 | 37.784
6.5 | 1.119 | 0.02987 | -0.071 | 37.461
7 | 1.17 | 0.03079 | -0.072 | 37.995
7.5 | 1.219 | 0.0326 | -0.072 | 37.403
8 | 1.267 | 0.03479 | -0.073 | 36.435
8.5 | 1.31 | 0.03648 | -0.073 | 35.91
9 | 1.351 | 0.03898 | -0.073 | 34.663
9.5 | 1.388 | 0.04178 | -0.073 | 33.214
10 | 1.418 | 0.04511 | -0.073 | 31.441
10.5 | 1.446 | 0.04994 | -0.072 | 28.948
11 | 1.461 | 0.05545 | -0.071 | 26.353
11.5 | 1.464 | 0.0628 | -0.07 | 23.314
12 | 1.403 | 0.08657 | -0.06 | 16.21
12.5 | 1.377 | 0.1049 | -0.048 | 13.126
13 | 1.388 | 0.11378 | -0.044 | 12.197
13.5 | 1.397 | 0.12173 | -0.04 | 11.48
14 | 1.408 | 0.13004 | -0.039 | 10.83
14.5 | 1.416 | 0.13903 | -0.037 | 10.184
15 | 1.42 | 0.15027 | -0.036 | 9.448
15.5 | 1.421 | 0.16114 | -0.035 | 8.821
16 | 1.413 | 0.16977 | -0.035 | 8.322
16.5 | 1.399 | 0.17983 | -0.034 | 7.777

## 4. Re 50k Mach 0.10 (2)
BIGFOIL.COM POLAR EXPORT
GA 30A413
GA 30A413 |  |  |  | Cl Max: | 1.2981 | at alpha= | 11.5 | deg
XFOIL ncrit=9 |  |  |  | L/D Max: | 28.9237 | at alpha= | 9 | deg
Re: | 50000 |  |  | Cd Min: | 0.24211 | at alpha= | -20 | deg
Mach: | 0.1 |  |  | Cl=0 at alpha= | -0.45387 | deg
|  |  |  | @ Cl=0.1, Cd= | 0.033949
|  |  |  | @ Cl=0.4, Cd= | 0.043198
|  |  |  | @ Cl=0.6, Cd= | 0.050075
alpha (deg) | Cl | Cd | Cm | Cl/Cd
-20 | -0.6229 | 0.24211 | 0.0284 | -2.5728
-19.5 | -0.6062 | 0.23715 | 0.0242 | -2.5562
-19 | -0.6071 | 0.24156 | 0.0171 | -2.5132
-18.5 | -0.5707 | 0.2246 | 0.017 | -2.541
-18 | -0.554 | 0.21928 | 0.0132 | -2.5265
-17.5 | -0.5566 | 0.222 | 0.0068 | -2.5072
-17 | -0.5202 | 0.20672 | 0.0064 | -2.5164
-16.5 | -0.5051 | 0.20163 | 0.0029 | -2.5051
-16 | -0.4965 | 0.19715 | -0.0013 | -2.5184
-15.5 | -0.471 | 0.18853 | -0.0027 | -2.4983
-15 | -0.4799 | 0.18947 | -0.0081 | -2.5329
-14.5 | -0.4417 | 0.17611 | -0.0083 | -2.5081
-14 | -0.4429 | 0.17388 | -0.0123 | -2.5472
-13.5 | -0.4141 | 0.16376 | -0.0131 | -2.5287
-13 | -0.431 | 0.16368 | -0.0177 | -2.6332
-12.5 | -0.3897 | 0.15146 | -0.0173 | -2.573
-12 | -0.3895 | 0.14637 | -0.0202 | -2.6611
-11.5 | -0.3855 | 0.1417 | -0.022 | -2.7205
-11 | -0.3606 | 0.13322 | -0.0223 | -2.7068
-10.5 | -0.348 | 0.12639 | -0.0233 | -2.7534
-10 | -0.3434 | 0.12047 | -0.0245 | -2.8505
-9.5 | -0.3341 | 0.11439 | -0.0249 | -2.9207
-9 | -0.3259 | 0.10842 | -0.0249 | -3.0059
-8.5 | -0.3203 | 0.10268 | -0.0244 | -3.1194
-8 | -0.3187 | 0.09764 | -0.0228 | -3.264
-7.5 | -0.341 | 0.09442 | -0.0191 | -3.6115
-7 | -0.3676 | 0.09145 | -0.0126 | -4.0197
-6.5 | -0.3839 | 0.0876 | -0.0054 | -4.3824
-6 | -0.5285 | 0.0656 | -0.0296 | -8.0564
-5.5 | -0.518 | 0.05779 | -0.0289 | -8.9635
-5 | -0.4971 | 0.0468 | -0.0321 | -10.6218
-4.5 | -0.4613 | 0.04209 | -0.0316 | -10.9598
-4 | -0.4195 | 0.03783 | -0.0315 | -11.0891
-3.5 | -0.3754 | 0.03497 | -0.031 | -10.7349
-3 | -0.3306 | 0.03295 | -0.0305 | -10.0334
-2.5 | -0.2858 | 0.03165 | -0.0298 | -9.03
-2 | -0.2423 | 0.03082 | -0.0287 | -7.8618
-1.5 | -0.1813 | 0.03017 | -0.0302 | -6.0093
-1 | -0.092 | 0.02914 | -0.0355 | -3.1572
-0.5 | -0.0062 | 0.0311 | -0.0441 | -0.19936
0 | 0.061 | 0.03286 | -0.0487 | 1.8564
0.5 | 0.1262 | 0.03468 | -0.0527 | 3.639
1 | 0.2019 | 0.03668 | -0.058 | 5.5044
1.5 | 0.2499 | 0.03847 | -0.0587 | 6.496
2 | 0.3201 | 0.04037 | -0.0625 | 7.9292
2.5 | 0.365 | 0.04233 | -0.0624 | 8.6227
3 | 0.4356 | 0.04408 | -0.0654 | 9.882
3.5 | 0.4772 | 0.04612 | -0.0644 | 10.3469
4 | 0.5231 | 0.04818 | -0.0639 | 10.8572
4.5 | 0.5864 | 0.04961 | -0.0646 | 11.8202
5 | 0.6353 | 0.05128 | -0.0636 | 12.3888
5.5 | 0.6719 | 0.05348 | -0.0615 | 12.5636
6 | 0.7117 | 0.05549 | -0.0594 | 12.8257
6.5 | 0.7562 | 0.05703 | -0.0573 | 13.2597
7 | 0.8195 | 0.05665 | -0.055 | 14.466
7.5 | 0.9051 | 0.05306 | -0.052 | 17.058
8 | 0.995 | 0.04886 | -0.0493 | 20.3643
8.5 | 1.0955 | 0.04387 | -0.0475 | 24.9715
9 | 1.1824 | 0.04088 | -0.0461 | 28.9237
9.5 | 1.2153 | 0.04233 | -0.0416 | 28.7101
10 | 1.252 | 0.04416 | -0.0378 | 28.3514
10.5 | 1.2748 | 0.04723 | -0.0334 | 26.9913
11 | 1.2969 | 0.05079 | -0.0293 | 25.5346
11.5 | 1.2981 | 0.05558 | -0.024 | 23.3555
12 | 1.27 | 0.06217 | -0.0176 | 20.4279
12.5 | 1.1995 | 0.0734 | -0.0139 | 16.342
13 | 1.1299 | 0.08861 | -0.0155 | 12.7514

## 5. Re 50k Mach 0.25 (1)
BIGFOIL.COM POLAR EXPORT
GA 30A413
GA 30A413 |  |  |  | Cl Max: | 1.443 | at alpha= | 10.5 | deg
JavaFoil+Calcfoil stall+Eppler ext transition |  |  |  | L/D Max: | 37.416 | at alpha= | 6.5 | deg
Re: | 50000 |  |  | Cd Min: | 0.0212 | at alpha= | -0.5 | deg
Mach: | 0.25 |  |  | Cl=0 at alpha= | -2.9921 | deg
|  |  |  | @ Cl=0.1, Cd= | 0.021727
|  |  |  | @ Cl=0.4, Cd= | 0.021544
|  |  |  | @ Cl=0.6, Cd= | 0.022625
alpha (deg) | Cl | Cd | Cm | Cl/Cd
-17 | -0.382 | 0.32161 | -0.016 | -1.188
-16.5 | -0.427 | 0.29548 | -0.017 | -1.445
-16 | -0.468 | 0.26537 | -0.017 | -1.762
-15.5 | -0.505 | 0.24295 | -0.017 | -2.077
-15 | -0.538 | 0.2373 | -0.017 | -2.265
-14.5 | -0.566 | 0.20825 | -0.017 | -2.718
-14 | -0.59 | 0.19096 | -0.017 | -3.09
-13.5 | -0.609 | 0.17209 | -0.018 | -3.538
-13 | -0.622 | 0.15513 | -0.018 | -4.011
-12.5 | -0.63 | 0.14491 | -0.019 | -4.35
-12 | -0.633 | 0.13134 | -0.019 | -4.817
-11.5 | -0.63 | 0.11759 | -0.02 | -5.354
-11 | -0.621 | 0.11198 | -0.021 | -5.545
-10.5 | -0.607 | 0.10017 | -0.021 | -6.057
-10 | -0.587 | 0.09429 | -0.021 | -6.231
-9.5 | -0.564 | 0.08738 | -0.022 | -6.45
-9 | -0.535 | 0.0798 | -0.023 | -6.707
-8.5 | -0.503 | 0.07436 | -0.023 | -6.765
-8 | -0.467 | 0.07231 | -0.024 | -6.462
-7.5 | -0.428 | 0.06672 | -0.025 | -6.422
-7 | -0.387 | 0.06294 | -0.026 | -6.149
-6.5 | -0.343 | 0.05886 | -0.027 | -5.833
-6 | -0.297 | 0.05534 | -0.028 | -5.375
-5.5 | -0.25 | 0.0519 | -0.029 | -4.82
-5 | -0.202 | 0.04865 | -0.032 | -4.159
-4.5 | -0.154 | 0.04501 | -0.037 | -3.422
-4 | -0.126 | 0.02254 | -0.062 | -5.581
-3.5 | -0.064 | 0.02236 | -0.063 | -2.846
-3 | -0.001 | 0.02212 | -0.063 | -0.047
-2.5 | 0.062 | 0.02186 | -0.064 | 2.829
-2 | 0.125 | 0.02164 | -0.065 | 5.771
-1.5 | 0.188 | 0.02141 | -0.065 | 8.783
-1 | 0.251 | 0.02148 | -0.066 | 11.694
-0.5 | 0.314 | 0.0212 | -0.067 | 14.823
0 | 0.372 | 0.02125 | -0.066 | 17.508
0.5 | 0.432 | 0.02188 | -0.066 | 19.756
1 | 0.491 | 0.02179 | -0.066 | 22.547
1.5 | 0.549 | 0.02234 | -0.067 | 24.585
2 | 0.608 | 0.02267 | -0.067 | 26.841
2.5 | 0.67 | 0.02334 | -0.068 | 28.71
3 | 0.731 | 0.0237 | -0.069 | 30.855
3.5 | 0.799 | 0.02438 | -0.07 | 32.752
4 | 0.858 | 0.02515 | -0.07 | 34.109
4.5 | 0.916 | 0.0261 | -0.071 | 35.106
5 | 0.976 | 0.02711 | -0.072 | 36.013
5.5 | 1.034 | 0.02798 | -0.072 | 36.954
6 | 1.089 | 0.02935 | -0.073 | 37.113
6.5 | 1.143 | 0.03055 | -0.073 | 37.416
7 | 1.194 | 0.03233 | -0.073 | 36.938
7.5 | 1.246 | 0.03465 | -0.074 | 35.956
8 | 1.29 | 0.03687 | -0.074 | 34.995
8.5 | 1.333 | 0.03882 | -0.074 | 34.328
9 | 1.372 | 0.04173 | -0.074 | 32.869
9.5 | 1.403 | 0.04529 | -0.074 | 30.99
10 | 1.428 | 0.04962 | -0.074 | 28.78
10.5 | 1.443 | 0.05633 | -0.073 | 25.623
11 | 1.413 | 0.06956 | -0.068 | 20.321
11.5 | 1.376 | 0.08812 | -0.059 | 15.615
12 | 1.352 | 0.10478 | -0.047 | 12.899
12.5 | 1.357 | 0.11414 | -0.043 | 11.892
13 | 1.363 | 0.12235 | -0.04 | 11.137
13.5 | 1.363 | 0.13176 | -0.037 | 10.345
14 | 1.36 | 0.14127 | -0.036 | 9.626
14.5 | 1.351 | 0.15395 | -0.035 | 8.778
15 | 1.337 | 0.16747 | -0.035 | 7.986
15.5 | 1.317 | 0.17754 | -0.034 | 7.42

## 6. Re 50k Mach 0.25 (2)
BIGFOIL.COM POLAR EXPORT
GA 30A413
GA 30A413 |  |  |  | Cl Max: | 1.1911 | at alpha= | 10.5 | deg
XFOIL ncrit=9 |  |  |  | L/D Max: | 24.1926 | at alpha= | 9 | deg
Re: | 50000 |  |  | Cd Min: | 0.24619 | at alpha= | -20 | deg
Mach: | 0.25 |  |  | Cl=0 at alpha= | -0.44315 | deg
|  |  |  | @ Cl=0.1, Cd= | 0.034674
|  |  |  | @ Cl=0.4, Cd= | 0.044318
|  |  |  | @ Cl=0.6, Cd= | 0.051381
alpha (deg) | Cl | Cd | Cm | Cl/Cd
-20 | -0.6306 | 0.24619 | 0.0294 | -2.5614
-19.5 | -0.6173 | 0.24373 | 0.0239 | -2.5327
-19 | -0.5976 | 0.23576 | 0.0203 | -2.5348
-18.5 | -0.575 | 0.22791 | 0.0176 | -2.5229
-18 | -0.5625 | 0.22487 | 0.0125 | -2.5014
-17.5 | -0.546 | 0.21825 | 0.0086 | -2.5017
-17 | -0.521 | 0.20939 | 0.0066 | -2.4882
-16.5 | -0.5134 | 0.2074 | 0.0016 | -2.4754
-16 | -0.4884 | 0.19738 | -0.0004 | -2.4744
-15.5 | -0.4725 | 0.19191 | -0.0036 | -2.4621
-15 | -0.4652 | 0.18751 | -0.0077 | -2.4809
-14.5 | -0.4378 | 0.17837 | -0.009 | -2.4544
-14 | -0.4525 | 0.17988 | -0.0142 | -2.5156
-13.5 | -0.409 | 0.16607 | -0.0141 | -2.4628
-13 | -0.4034 | 0.16088 | -0.0172 | -2.5075
-12.5 | -0.3875 | 0.15452 | -0.0189 | -2.5078
-12 | -0.3708 | 0.14699 | -0.0205 | -2.5226
-11.5 | -0.3914 | 0.14632 | -0.0242 | -2.675
-11 | -0.3632 | 0.13708 | -0.0244 | -2.6495
-10.5 | -0.3378 | 0.12849 | -0.0246 | -2.629
-10 | -0.3268 | 0.12205 | -0.0255 | -2.6776
-9.5 | -0.3179 | 0.11606 | -0.0259 | -2.7391
-9 | -0.3106 | 0.11017 | -0.0261 | -2.8193
-8.5 | -0.3055 | 0.10454 | -0.0256 | -2.9223
-8 | -0.3121 | 0.10021 | -0.0239 | -3.1145
-7.5 | -0.335 | 0.09715 | -0.0198 | -3.4483
-7 | -0.3559 | 0.09379 | -0.0135 | -3.7946
-6.5 | -0.3682 | 0.08968 | -0.0069 | -4.1057
-5.5 | -0.5217 | 0.0644 | -0.0268 | -8.1009
-5 | -0.5114 | 0.05454 | -0.0292 | -9.3766
-4.5 | -0.4833 | 0.04735 | -0.0304 | -10.207
-4 | -0.4424 | 0.04106 | -0.0317 | -10.7745
-3.5 | -0.3985 | 0.03749 | -0.0314 | -10.6295
-3 | -0.3536 | 0.03502 | -0.0308 | -10.0971
-2.5 | -0.307 | 0.03332 | -0.0303 | -9.2137
-2 | -0.2613 | 0.03227 | -0.0294 | -8.0973
-1.5 | -0.1766 | 0.03189 | -0.0348 | -5.5378
-1 | -0.1055 | 0.03054 | -0.0349 | -3.4545
-0.5 | -0.0088 | 0.03183 | -0.0457 | -0.27647
0 | 0.0686 | 0.03377 | -0.0517 | 2.0314
0.5 | 0.1318 | 0.03559 | -0.0549 | 3.7033
1 | 0.1936 | 0.03746 | -0.0577 | 5.1682
1.5 | 0.2612 | 0.03946 | -0.0611 | 6.6194
2 | 0.3131 | 0.04139 | -0.062 | 7.5646
2.5 | 0.3705 | 0.04341 | -0.0633 | 8.5349
3 | 0.4322 | 0.04531 | -0.0648 | 9.5387
3.5 | 0.4733 | 0.04754 | -0.0637 | 9.9558
4 | 0.5247 | 0.04961 | -0.0635 | 10.5765
4.5 | 0.5941 | 0.05095 | -0.0645 | 11.6605
5 | 0.6276 | 0.0534 | -0.0621 | 11.7528
5.5 | 0.6633 | 0.05587 | -0.0599 | 11.8722
6 | 0.7008 | 0.05828 | -0.0578 | 12.0247
6.5 | 0.74 | 0.06051 | -0.0555 | 12.2294
7 | 0.7808 | 0.06245 | -0.0529 | 12.5028
7.5 | 0.8229 | 0.06402 | -0.0499 | 12.8538
8 | 0.8686 | 0.06488 | -0.0465 | 13.3878
8.5 | 0.9838 | 0.05697 | -0.0405 | 17.2687
9 | 1.1431 | 0.04725 | -0.0387 | 24.1926
10 | 1.1794 | 0.05276 | -0.0279 | 22.3541
10.5 | 1.1911 | 0.05669 | -0.0231 | 21.0108
11 | 1.1429 | 0.06615 | -0.0191 | 17.2774
12 | 0.8604 | 0.12519 | -0.0427 | 6.8728
12.5 | 0.8342 | 0.13866 | -0.0481 | 6.0162
13 | 0.8245 | 0.15043 | -0.0527 | 5.481
15 | 0.8364 | 0.19281 | -0.0711 | 4.3379
15.5 | 0.8567 | 0.2011 | -0.073 | 4.2601

## 7. Re 50k Mach 0.50 (1)
BIGFOIL.COM POLAR EXPORT
GA 30A413
GA 30A413 |  |  |  | Cl Max: | 1.379 | at alpha= | 8.5 | deg
JavaFoil+Calcfoil stall+Eppler ext transition |  |  |  | L/D Max: | 33.727 | at alpha= | 5 | deg
Re: | 50000 |  |  | Cd Min: | 0.02203 | at alpha= | -0.5 | deg
Mach: | 0.5 |  |  | Cl=0 at alpha= | -2.9929 | deg
|  |  |  | @ Cl=0.1, Cd= | 0.022724
|  |  |  | @ Cl=0.4, Cd= | 0.023208
|  |  |  | @ Cl=0.6, Cd= | 0.024463
alpha (deg) | Cl | Cd | Cm | Cl/Cd
-20 | -0.955 | 0.46357 | -0.027 | -2.059
-19.5 | -0.927 | 0.45125 | -0.027 | -2.055
-19 | -0.901 | 0.44903 | -0.027 | -2.005
-18.5 | -0.873 | 0.44677 | -0.028 | -1.955
-18 | -0.846 | 0.42527 | -0.028 | -1.99
-17.5 | -0.819 | 0.41366 | -0.028 | -1.98
-17 | -0.792 | 0.4337 | -0.029 | -1.825
-16.5 | -0.761 | 0.37566 | -0.027 | -2.026
-16 | -0.733 | 0.3615 | -0.026 | -2.027
-15.5 | -0.705 | 0.33708 | -0.026 | -2.092
-15 | -0.678 | 0.33479 | -0.027 | -2.024
-14.5 | -0.65 | 0.32309 | -0.027 | -2.012
-14 | -0.622 | 0.31599 | -0.027 | -1.969
-13.5 | -0.594 | 0.31793 | -0.027 | -1.87
-13 | -0.567 | 0.29749 | -0.028 | -1.905
-12.5 | -0.539 | 0.31702 | -0.028 | -1.7
-12 | -0.511 | 0.29874 | -0.028 | -1.71
-11.5 | -0.481 | 0.25308 | -0.026 | -1.902
-11 | -0.453 | 0.25024 | -0.026 | -1.812
-10.5 | -0.425 | 0.25244 | -0.026 | -1.685
-10 | -0.397 | 0.21845 | -0.026 | -1.819
-9.5 | -0.369 | 0.21502 | -0.027 | -1.717
-9 | -0.341 | 0.20214 | -0.025 | -1.685
-8.5 | -0.312 | 0.17654 | -0.025 | -1.77
-8 | -0.284 | 0.17064 | -0.024 | -1.665
-7.5 | -0.373 | 0.09511 | -0.023 | -3.917
-7 | -0.385 | 0.07807 | -0.026 | -4.927
-6.5 | -0.359 | 0.07003 | -0.027 | -5.125
-6 | -0.319 | 0.06258 | -0.029 | -5.099
-5.5 | -0.272 | 0.0575 | -0.031 | -4.736
-5 | -0.222 | 0.05366 | -0.032 | -4.13
-4.5 | -0.169 | 0.04952 | -0.034 | -3.404
-4 | -0.114 | 0.04616 | -0.038 | -2.472
-3.5 | -0.071 | 0.0226 | -0.07 | -3.133
-3 | -0.001 | 0.02336 | -0.071 | -0.049
-2.5 | 0.069 | 0.0226 | -0.071 | 3.053
-2 | 0.139 | 0.02288 | -0.072 | 6.094
-1.5 | 0.21 | 0.02257 | -0.071 | 9.307
-1 | 0.281 | 0.02247 | -0.072 | 12.489
-0.5 | 0.351 | 0.02203 | -0.072 | 15.94
0 | 0.408 | 0.0234 | -0.072 | 17.449
0.5 | 0.473 | 0.02379 | -0.072 | 19.895
1 | 0.538 | 0.02437 | -0.072 | 22.062
1.5 | 0.605 | 0.02447 | -0.073 | 24.728
2 | 0.673 | 0.02505 | -0.074 | 26.864
2.5 | 0.744 | 0.02532 | -0.075 | 29.384
3 | 0.814 | 0.02637 | -0.076 | 30.868
3.5 | 0.879 | 0.02743 | -0.077 | 32.054
4 | 0.945 | 0.02862 | -0.078 | 33.008
4.5 | 1.01 | 0.03003 | -0.078 | 33.629
5 | 1.072 | 0.0318 | -0.079 | 33.727
5.5 | 1.131 | 0.03376 | -0.079 | 33.507
6 | 1.188 | 0.03602 | -0.08 | 32.979
6.5 | 1.243 | 0.03834 | -0.08 | 32.431
7 | 1.294 | 0.04171 | -0.08 | 31.036
7.5 | 1.335 | 0.04504 | -0.08 | 29.648
8 | 1.368 | 0.04962 | -0.08 | 27.573
8.5 | 1.379 | 0.05643 | -0.079 | 24.443
9 | 1.322 | 0.07368 | -0.07 | 17.942
9.5 | 1.252 | 0.09346 | -0.053 | 13.392
10 | 1.194 | 0.10733 | -0.041 | 11.122
10.5 | 1 | 0.13325 | -0.034 | 7.503
11 | 0.79 | 0.20803 | -0.036 | 3.795
11.5 | 0.818 | 0.27279 | -0.04 | 2.999
12 | 0.846 | 0.28431 | -0.041 | 2.975
12.5 | 0.874 | 0.28933 | -0.042 | 3.019
13 | 0.903 | 0.34117 | -0.047 | 2.648
13.5 | 0.931 | 0.3347 | -0.047 | 2.781

## 8. Re 50k Mach 0.50 (2)
BIGFOIL.COM POLAR EXPORT
GA 30A413
GA 30A413 |  |  |  | Cl Max: | 1.063 | at alpha= | 20 | deg
XFOIL ncrit=9 |  |  |  | L/D Max: | 9.7115 | at alpha= | 5 | deg
Re: | 50000 |  |  | Cd Min: | 0.28828 | at alpha= | 20 | deg
Mach: | 0.5 |  |  | Cl=0 at alpha= | -0.30981 | deg
|  |  |  | @ Cl=0.1, Cd= | 0.038365
|  |  |  | @ Cl=0.4, Cd= | 0.049777
|  |  |  | @ Cl=0.6, Cd= | 0.061904
alpha (deg) | Cl | Cd | Cm | Cl/Cd
-20 | -0.6787 | 0.27174 | 0.0327 | -2.4976
-19.5 | -0.651 | 0.26059 | 0.0293 | -2.4982
-19 | -0.6308 | 0.25549 | 0.0238 | -2.469
-18.5 | -0.6135 | 0.25114 | 0.018 | -2.4429
-18 | -0.5829 | 0.23853 | 0.0153 | -2.4437
-17.5 | -0.5622 | 0.23256 | 0.0106 | -2.4174
-17 | -0.5489 | 0.2296 | 0.0048 | -2.3907
-16.5 | -0.5159 | 0.21683 | 0.0027 | -2.3793
-16 | -0.5067 | 0.21571 | -0.003 | -2.349
-15.5 | -0.4743 | 0.20293 | -0.0052 | -2.3373
-15 | -0.4557 | 0.19715 | -0.0091 | -2.3114
-14.5 | -0.4372 | 0.19006 | -0.0128 | -2.3003
-14 | -0.416 | 0.18317 | -0.0156 | -2.2711
-13.5 | -0.3951 | 0.17532 | -0.0184 | -2.2536
-13 | -0.3857 | 0.17133 | -0.0218 | -2.2512
-12.5 | -0.3574 | 0.16145 | -0.0235 | -2.2137
-12 | -0.362 | 0.15954 | -0.0269 | -2.269
-11.5 | -0.3363 | 0.15083 | -0.0281 | -2.2297
-11 | -0.3103 | 0.14195 | -0.0292 | -2.186
-10.5 | -0.2999 | 0.13584 | -0.0308 | -2.2077
-10 | -0.2919 | 0.13019 | -0.0317 | -2.2421
-9.5 | -0.2861 | 0.12477 | -0.0321 | -2.293
-9 | -0.2933 | 0.12116 | -0.0318 | -2.4208
-8.5 | -0.2922 | 0.11604 | -0.03 | -2.5181
-8 | -0.2973 | 0.11144 | -0.0265 | -2.6678
-7.5 | -0.311 | 0.10787 | -0.0211 | -2.8831
-7 | -0.3077 | 0.10236 | -0.0158 | -3.0061
-6.5 | -0.3263 | 0.09902 | -0.0097 | -3.2953
-5.5 | -0.4813 | 0.08618 | -0.0171 | -5.5848
-5 | -0.5136 | 0.07755 | -0.0209 | -6.6228
-4.5 | -0.5161 | 0.07043 | -0.0205 | -7.3278
-4 | -0.5111 | 0.06235 | -0.0228 | -8.1973
-3.5 | -0.4891 | 0.0539 | -0.0267 | -9.0742
-3 | -0.4528 | 0.04815 | -0.0277 | -9.4039
-2.5 | -0.3604 | 0.04225 | -0.0377 | -8.5302
-2 | -0.2701 | 0.03949 | -0.044 | -6.8397
-1.5 | -0.1878 | 0.03811 | -0.0479 | -4.9278
-1 | -0.1096 | 0.03759 | -0.0504 | -2.9157
-0.5 | -0.038 | 0.03661 | -0.0506 | -1.038
0 | 0.0619 | 0.03725 | -0.0575 | 1.6617
0.5 | 0.1282 | 0.03919 | -0.0602 | 3.2712
1 | 0.1951 | 0.04135 | -0.0625 | 4.7183
1.5 | 0.2548 | 0.04353 | -0.0635 | 5.8534
2 | 0.3063 | 0.04586 | -0.0633 | 6.679
2.5 | 0.3723 | 0.04824 | -0.0646 | 7.7177
3 | 0.4179 | 0.05077 | -0.0635 | 8.2312
3.5 | 0.4581 | 0.05356 | -0.0618 | 8.553
4 | 0.5026 | 0.05643 | -0.0605 | 8.9066
4.5 | 0.5517 | 0.05927 | -0.0594 | 9.3083
5 | 0.6025 | 0.06204 | -0.0582 | 9.7115
5.5 | 0.6244 | 0.06593 | -0.0555 | 9.4707
6 | 0.6485 | 0.07001 | -0.0533 | 9.263
6.5 | 0.6751 | 0.0742 | -0.0513 | 9.0984
7 | 0.7043 | 0.07842 | -0.0493 | 8.9811
7.5 | 0.7387 | 0.08244 | -0.0473 | 8.9605
8 | 0.7452 | 0.0886 | -0.046 | 8.4108
8.5 | 0.7544 | 0.09502 | -0.0452 | 7.9394
9 | 0.7694 | 0.10129 | -0.0444 | 7.596
9.5 | 0.7786 | 0.10839 | -0.0443 | 7.1833
10 | 0.7762 | 0.11667 | -0.0455 | 6.653
10.5 | 0.78 | 0.1248 | -0.0468 | 6.25
11 | 0.7863 | 0.13309 | -0.0485 | 5.908
11.5 | 0.7988 | 0.14136 | -0.0502 | 5.6508
12 | 0.7937 | 0.15073 | -0.0542 | 5.2657
12.5 | 0.7991 | 0.16072 | -0.0585 | 4.972
14 | 0.8205 | 0.19157 | -0.0751 | 4.283
14.5 | 0.8418 | 0.19982 | -0.0778 | 4.2128
15 | 0.8671 | 0.20909 | -0.0805 | 4.147
15.5 | 0.8946 | 0.21924 | -0.083 | 4.0805
16 | 0.9047 | 0.22417 | -0.0871 | 4.0358
16.5 | 0.9173 | 0.23058 | -0.0918 | 3.9782
17 | 0.9381 | 0.23894 | -0.0957 | 3.9261
17.5 | 0.9678 | 0.25044 | -0.0984 | 3.8644
18 | 0.985 | 0.25671 | -0.103 | 3.837
18.5 | 0.9997 | 0.26314 | -0.1085 | 3.7991
19 | 1.0275 | 0.27476 | -0.1117 | 3.7396
19.5 | 1.0459 | 0.28113 | -0.1168 | 3.7203
20 | 1.063 | 0.28828 | -0.1225 | 3.6874

## 9. Re 100k Mach 0.00 (1)
BIGFOIL.COM POLAR EXPORT
GA 30A413
GA 30A413 |  |  |  | Cl Max: | 1.557 | at alpha= | 13 | deg
JavaFoil+Calcfoil stall+Eppler ext transition |  |  |  | L/D Max: | 50.747 | at alpha= | 7 | deg
Re: | 100000 |  |  | Cd Min: | 0.01601 | at alpha= | 0 | deg
Mach: | 0 |  |  | Cl=0 at alpha= | -2.9918 | deg
|  |  |  | @ Cl=0.1, Cd= | 0.017294
|  |  |  | @ Cl=0.4, Cd= | 0.016366
|  |  |  | @ Cl=0.6, Cd= | 0.016526
alpha (deg) | Cl | Cd | Cm | Cl/Cd
-20 | -0.655 | 0.27998 | -0.015 | -2.341
-19.5 | -0.67 | 0.25663 | -0.015 | -2.61
-19 | -0.683 | 0.24368 | -0.016 | -2.804
-18.5 | -0.696 | 0.22787 | -0.015 | -3.054
-18 | -0.708 | 0.21286 | -0.016 | -3.325
-17.5 | -0.718 | 0.19834 | -0.016 | -3.621
-17 | -0.727 | 0.19092 | -0.017 | -3.81
-16.5 | -0.735 | 0.18039 | -0.017 | -4.073
-16 | -0.74 | 0.16624 | -0.017 | -4.453
-15.5 | -0.744 | 0.16377 | -0.017 | -4.541
-15 | -0.745 | 0.14936 | -0.018 | -4.987
-14.5 | -0.744 | 0.14337 | -0.018 | -5.187
-14 | -0.74 | 0.13314 | -0.018 | -5.556
-13.5 | -0.733 | 0.12668 | -0.019 | -5.787
-13 | -0.723 | 0.11877 | -0.019 | -6.091
-12.5 | -0.71 | 0.10842 | -0.019 | -6.552
-12 | -0.695 | 0.10238 | -0.02 | -6.785
-11.5 | -0.676 | 0.09518 | -0.02 | -7.101
-11 | -0.654 | 0.08921 | -0.021 | -7.327
-10.5 | -0.629 | 0.08435 | -0.022 | -7.453
-10 | -0.6 | 0.07815 | -0.022 | -7.683
-9.5 | -0.57 | 0.07412 | -0.023 | -7.684
-9 | -0.536 | 0.06913 | -0.023 | -7.754
-8.5 | -0.5 | 0.0647 | -0.024 | -7.729
-8 | -0.462 | 0.06223 | -0.025 | -7.418
-7.5 | -0.421 | 0.05881 | -0.026 | -7.164
-7 | -0.379 | 0.0551 | -0.027 | -6.881
-6.5 | -0.335 | 0.05219 | -0.027 | -6.424
-6 | -0.291 | 0.04876 | -0.031 | -5.971
-5.5 | -0.299 | 0.01902 | -0.058 | -15.736
-5 | -0.241 | 0.01852 | -0.059 | -13.019
-4.5 | -0.182 | 0.01814 | -0.059 | -10.027
-4 | -0.122 | 0.01803 | -0.06 | -6.768
-3.5 | -0.062 | 0.01789 | -0.061 | -3.449
-3 | -0.001 | 0.0179 | -0.061 | -0.056
-2.5 | 0.06 | 0.01751 | -0.062 | 3.422
-2 | 0.121 | 0.01718 | -0.063 | 7.044
-1.5 | 0.182 | 0.01663 | -0.063 | 10.957
-1 | 0.243 | 0.01645 | -0.064 | 14.791
-0.5 | 0.304 | 0.01655 | -0.065 | 18.398
0 | 0.368 | 0.01601 | -0.065 | 22.997
0.5 | 0.43 | 0.0167 | -0.066 | 25.722
1 | 0.491 | 0.01615 | -0.066 | 30.4
1.5 | 0.552 | 0.01641 | -0.067 | 33.655
2 | 0.614 | 0.01656 | -0.068 | 37.057
2.5 | 0.675 | 0.01708 | -0.068 | 39.504
3 | 0.736 | 0.01747 | -0.069 | 42.112
3.5 | 0.796 | 0.01806 | -0.07 | 44.079
4 | 0.857 | 0.01873 | -0.07 | 45.739
4.5 | 0.917 | 0.01873 | -0.071 | 48.947
5 | 0.977 | 0.01946 | -0.072 | 50.175
5.5 | 1.036 | 0.02085 | -0.072 | 49.664
6 | 1.094 | 0.02197 | -0.073 | 49.808
6.5 | 1.152 | 0.02274 | -0.074 | 50.673
7 | 1.209 | 0.02383 | -0.074 | 50.747
7.5 | 1.235 | 0.02562 | -0.073 | 48.218
8 | 1.282 | 0.02782 | -0.074 | 46.079
8.5 | 1.326 | 0.02916 | -0.074 | 45.491
9 | 1.367 | 0.03133 | -0.074 | 43.643
9.5 | 1.407 | 0.03326 | -0.074 | 42.296
10 | 1.441 | 0.03557 | -0.074 | 40.525
10.5 | 1.473 | 0.03895 | -0.074 | 37.822
11 | 1.502 | 0.04168 | -0.074 | 36.025
11.5 | 1.525 | 0.04467 | -0.074 | 34.131
12 | 1.544 | 0.04837 | -0.074 | 31.931
12.5 | 1.556 | 0.0532 | -0.074 | 29.255
13 | 1.557 | 0.06039 | -0.072 | 25.788
13.5 | 1.499 | 0.08274 | -0.065 | 18.115
14 | 1.461 | 0.1038 | -0.058 | 14.076
14.5 | 1.438 | 0.12116 | -0.048 | 11.87
15 | 1.439 | 0.13085 | -0.045 | 10.998
15.5 | 1.437 | 0.14124 | -0.04 | 10.173
16 | 1.43 | 0.14941 | -0.039 | 9.574
16.5 | 1.42 | 0.15743 | -0.039 | 9.019
17 | 1.405 | 0.16757 | -0.038 | 8.384
17.5 | 1.386 | 0.17571 | -0.036 | 7.889
18 | 1.365 | 0.18574 | -0.036 | 7.351

## 10. Re 100k Mach 0.00 (2)
BIGFOIL.COM POLAR EXPORT
GA 30A413
GA 30A413 |  |  |  | Cl Max: | 1.4186 | at alpha= | 15 | deg
XFOIL ncrit=9 |  |  |  | L/D Max: | 52.8309 | at alpha= | 7.5 | deg
Re: | 100000 |  |  | Cd Min: | 0.24523 | at alpha= | 20 | deg
Mach: | 0 |  |  | Cl=0 at alpha= | -2.5327 | deg
|  |  |  | @ Cl=0.1, Cd= | 0.019901
|  |  |  | @ Cl=0.4, Cd= | 0.019261
|  |  |  | @ Cl=0.6, Cd= | 0.020352
alpha (deg) | Cl | Cd | Cm | Cl/Cd
-20 | -0.626 | 0.23952 | 0.0273 | -2.6136
-19.5 | -0.6046 | 0.23238 | 0.0251 | -2.6018
-19 | -0.5872 | 0.22663 | 0.021 | -2.591
-18.5 | -0.583 | 0.22521 | 0.0135 | -2.5887
-18 | -0.5551 | 0.21426 | 0.0129 | -2.5908
-17.5 | -0.536 | 0.208 | 0.01 | -2.5769
-17 | -0.5225 | 0.20262 | 0.0054 | -2.5787
-16.5 | -0.5137 | 0.19705 | 0.0004 | -2.607
-16 | -0.4881 | 0.1892 | -0.0004 | -2.5798
-15.5 | -0.476 | 0.18366 | -0.0045 | -2.5917
-15 | -0.479 | 0.17948 | -0.0106 | -2.6688
-14.5 | -0.4456 | 0.16995 | -0.01 | -2.6219
-14 | -0.433 | 0.16391 | -0.013 | -2.6417
-13.5 | -0.4545 | 0.16097 | -0.0213 | -2.8235
-13 | -0.4077 | 0.15054 | -0.0181 | -2.7083
-12.5 | -0.4194 | 0.14633 | -0.0243 | -2.8661
-12 | -0.3962 | 0.13723 | -0.0246 | -2.8871
-11.5 | -0.379 | 0.13078 | -0.0256 | -2.898
-11 | -0.4103 | 0.12525 | -0.0348 | -3.2758
-10.5 | -0.3637 | 0.11745 | -0.0301 | -3.0966
-9.5 | -0.3541 | 0.10415 | -0.0344 | -3.3999
-9 | -0.3999 | 0.09758 | -0.0424 | -4.0982
-8.5 | -0.3575 | 0.09171 | -0.037 | -3.8982
-8 | -0.4336 | 0.0889 | -0.0349 | -4.8774
-7.5 | -0.5133 | 0.0853 | -0.031 | -6.0176
-7 | -0.5662 | 0.06013 | -0.0401 | -9.4163
-6.5 | -0.4977 | 0.0605 | -0.0433 | -8.2264
-6 | -0.4716 | 0.03492 | -0.0532 | -13.5052
-5.5 | -0.4043 | 0.0312 | -0.0568 | -12.9583
-5 | -0.3369 | 0.02822 | -0.0599 | -11.9383
-4.5 | -0.2645 | 0.02606 | -0.0634 | -10.1497
-4 | -0.1885 | 0.02424 | -0.0676 | -7.7764
-3.5 | -0.1257 | 0.02296 | -0.0694 | -5.4747
-3 | -0.0628 | 0.02193 | -0.0712 | -2.8637
-2.5 | 0.0044 | 0.02124 | -0.0734 | 0.20716
-2 | 0.0721 | 0.02038 | -0.075 | 3.5378
-1.5 | 0.1257 | 0.01946 | -0.0727 | 6.4594
-1 | 0.3092 | 0.01878 | -0.0957 | 16.4643
-0.5 | 0.3563 | 0.01902 | -0.0942 | 18.7329
0 | 0.4034 | 0.01928 | -0.0924 | 20.9232
0.5 | 0.451 | 0.01954 | -0.0905 | 23.0809
1 | 0.4992 | 0.01976 | -0.0884 | 25.2632
1.5 | 0.5481 | 0.01992 | -0.0863 | 27.5151
2 | 0.5922 | 0.0203 | -0.0836 | 29.1724
2.5 | 0.6376 | 0.0206 | -0.081 | 30.9515
3 | 0.6867 | 0.02071 | -0.0788 | 33.1579
3.5 | 0.7387 | 0.02064 | -0.0768 | 35.7897
4 | 0.7935 | 0.02043 | -0.0752 | 38.8399
4.5 | 0.8383 | 0.02067 | -0.0725 | 40.5564
5 | 0.8938 | 0.02036 | -0.0709 | 43.8998
5.5 | 0.9405 | 0.02041 | -0.0684 | 46.0804
6 | 0.9887 | 0.02037 | -0.066 | 48.5371
6.5 | 1.0359 | 0.02042 | -0.0635 | 50.7297
7 | 1.0824 | 0.0206 | -0.0611 | 52.5437
7.5 | 1.1216 | 0.02123 | -0.0578 | 52.8309
8 | 1.1601 | 0.02209 | -0.0545 | 52.517
8.5 | 1.1927 | 0.02327 | -0.0506 | 51.2548
9 | 1.2218 | 0.02471 | -0.0465 | 49.4456
9.5 | 1.2468 | 0.02641 | -0.042 | 47.2094
10 | 1.2697 | 0.02842 | -0.0375 | 44.6763
10.5 | 1.2864 | 0.03058 | -0.0323 | 42.0667
11 | 1.3006 | 0.03304 | -0.0273 | 39.3644
11.5 | 1.3216 | 0.03579 | -0.0237 | 36.9265
12 | 1.3384 | 0.03878 | -0.0199 | 34.5126
12.5 | 1.3572 | 0.042 | -0.0168 | 32.3143
13 | 1.376 | 0.04551 | -0.014 | 30.2351
13.5 | 1.398 | 0.04923 | -0.0116 | 28.3973
14 | 1.4111 | 0.05316 | -0.0091 | 26.5444
14.5 | 1.4048 | 0.05882 | -0.0061 | 23.883
15 | 1.4186 | 0.06335 | -0.0044 | 22.3931
15.5 | 1.3883 | 0.0714 | -0.0025 | 19.444
16 | 1.3388 | 0.08183 | -0.0029 | 16.3607
16.5 | 1.2697 | 0.09648 | -0.0072 | 13.1602
17 | 1.1638 | 0.12128 | -0.0201 | 9.596
17.5 | 0.9074 | 0.20946 | -0.0751 | 4.3321
18 | 0.9169 | 0.21737 | -0.0793 | 4.2182
18.5 | 0.935 | 0.22372 | -0.0818 | 4.1793
19 | 0.94 | 0.23141 | -0.0877 | 4.0621
19.5 | 0.962 | 0.23777 | -0.0895 | 4.0459
20 | 0.9676 | 0.24523 | -0.0958 | 3.9457

## 11. Re 100k Mach 0.10 (1)
BIGFOIL.COM POLAR EXPORT
GA 30A413
GA 30A413 |  |  |  | Cl Max: | 1.552 | at alpha= | 12.5 | deg
JavaFoil+Calcfoil stall+Eppler ext transition |  |  |  | L/D Max: | 50.097 | at alpha= | 5 | deg
Re: | 100000 |  |  | Cd Min: | 0.01609 | at alpha= | 0 | deg
Mach: | 0.1 |  |  | Cl=0 at alpha= | -2.9918 | deg
|  |  |  | @ Cl=0.1, Cd= | 0.017361
|  |  |  | @ Cl=0.4, Cd= | 0.016414
|  |  |  | @ Cl=0.6, Cd= | 0.01654
alpha (deg) | Cl | Cd | Cm | Cl/Cd
-19.5 | -0.621 | 0.28077 | -0.015 | -2.211
-19 | -0.637 | 0.24664 | -0.015 | -2.584
-18.5 | -0.653 | 0.2422 | -0.015 | -2.696
-18 | -0.668 | 0.22449 | -0.016 | -2.976
-17.5 | -0.682 | 0.21332 | -0.016 | -3.195
-17 | -0.694 | 0.20161 | -0.017 | -3.442
-16.5 | -0.705 | 0.18859 | -0.017 | -3.736
-16 | -0.713 | 0.17615 | -0.017 | -4.049
-15.5 | -0.72 | 0.16394 | -0.017 | -4.391
-15 | -0.724 | 0.15737 | -0.017 | -4.601
-14.5 | -0.726 | 0.14291 | -0.018 | -5.078
-14 | -0.725 | 0.1378 | -0.018 | -5.259
-13.5 | -0.72 | 0.12549 | -0.019 | -5.741
-13 | -0.713 | 0.12054 | -0.019 | -5.916
-12.5 | -0.703 | 0.11194 | -0.02 | -6.276
-12 | -0.688 | 0.10336 | -0.02 | -6.66
-11.5 | -0.671 | 0.0959 | -0.02 | -6.999
-11 | -0.651 | 0.08937 | -0.021 | -7.281
-10.5 | -0.627 | 0.08476 | -0.022 | -7.395
-10 | -0.6 | 0.08 | -0.022 | -7.495
-9.5 | -0.569 | 0.07445 | -0.023 | -7.647
-9 | -0.536 | 0.06964 | -0.023 | -7.703
-8.5 | -0.501 | 0.06503 | -0.024 | -7.702
-8 | -0.463 | 0.06295 | -0.025 | -7.353
-7.5 | -0.423 | 0.05885 | -0.026 | -7.182
-7 | -0.38 | 0.05531 | -0.027 | -6.879
-6.5 | -0.337 | 0.05231 | -0.027 | -6.435
-6 | -0.292 | 0.04898 | -0.031 | -5.968
-5.5 | -0.256 | 0.03769 | -0.043 | -6.788
-5 | -0.242 | 0.01851 | -0.059 | -13.09
-4.5 | -0.183 | 0.01824 | -0.06 | -10.021
-4 | -0.123 | 0.01844 | -0.06 | -6.648
-3.5 | -0.062 | 0.01788 | -0.061 | -3.468
-3 | -0.001 | 0.01789 | -0.062 | -0.056
-2.5 | 0.06 | 0.01749 | -0.062 | 3.443
-2 | 0.122 | 0.01729 | -0.063 | 7.035
-1.5 | 0.183 | 0.01677 | -0.064 | 10.921
-1 | 0.245 | 0.01646 | -0.064 | 14.861
-0.5 | 0.306 | 0.01656 | -0.065 | 18.478
0 | 0.37 | 0.01609 | -0.066 | 23.002
0.5 | 0.432 | 0.01676 | -0.066 | 25.763
1 | 0.493 | 0.0162 | -0.067 | 30.471
1.5 | 0.555 | 0.01646 | -0.067 | 33.723
2 | 0.617 | 0.01657 | -0.068 | 37.206
2.5 | 0.678 | 0.0171 | -0.069 | 39.641
3 | 0.739 | 0.01754 | -0.069 | 42.144
3.5 | 0.8 | 0.01802 | -0.07 | 44.4
4 | 0.861 | 0.0187 | -0.071 | 46.039
4.5 | 0.921 | 0.01878 | -0.071 | 49.061
5 | 0.981 | 0.01959 | -0.072 | 50.097
5.5 | 1.041 | 0.02102 | -0.073 | 49.523
6 | 1.1 | 0.02207 | -0.074 | 49.817
6.5 | 1.158 | 0.0233 | -0.074 | 49.689
7 | 1.19 | 0.02427 | -0.073 | 49.046
7.5 | 1.24 | 0.02588 | -0.074 | 47.915
8 | 1.286 | 0.02809 | -0.074 | 45.791
8.5 | 1.331 | 0.02947 | -0.074 | 45.149
9 | 1.371 | 0.0317 | -0.074 | 43.268
9.5 | 1.41 | 0.03374 | -0.074 | 41.787
10 | 1.444 | 0.03607 | -0.074 | 40.045
10.5 | 1.476 | 0.03954 | -0.074 | 37.317
11 | 1.503 | 0.04241 | -0.074 | 35.441
11.5 | 1.525 | 0.04561 | -0.074 | 33.435
12 | 1.543 | 0.04945 | -0.074 | 31.197
12.5 | 1.552 | 0.05474 | -0.074 | 28.348
13 | 1.546 | 0.06333 | -0.072 | 24.407
13.5 | 1.482 | 0.08752 | -0.064 | 16.935
14 | 1.435 | 0.11154 | -0.053 | 12.869
14.5 | 1.431 | 0.12268 | -0.048 | 11.665
15 | 1.427 | 0.1334 | -0.043 | 10.696
15.5 | 1.426 | 0.14326 | -0.041 | 9.951
16 | 1.415 | 0.15078 | -0.038 | 9.387
16.5 | 1.4 | 0.16066 | -0.037 | 8.716
17 | 1.382 | 0.16884 | -0.036 | 8.183
17.5 | 1.36 | 0.17918 | -0.036 | 7.589

## 12. Re 100k Mach 0.10 (2)
BIGFOIL.COM POLAR EXPORT
GA 30A413
GA 30A413 |  |  |  | Cl Max: | 1.4167 | at alpha= | 14 | deg
XFOIL ncrit=9 |  |  |  | L/D Max: | 52.6835 | at alpha= | 7.5 | deg
Re: | 100000 |  |  | Cd Min: | 0.23995 | at alpha= | -20 | deg
Mach: | 0.1 |  |  | Cl=0 at alpha= | -2.5164 | deg
|  |  |  | @ Cl=0.1, Cd= | 0.020017
|  |  |  | @ Cl=0.4, Cd= | 0.019261
|  |  |  | @ Cl=0.6, Cd= | 0.02062
alpha (deg) | Cl | Cd | Cm | Cl/Cd
-20 | -0.6266 | 0.23995 | 0.0277 | -2.6114
-19.5 | -0.6056 | 0.23305 | 0.0252 | -2.5986
-19 | -0.5883 | 0.22731 | 0.0211 | -2.5881
-18.5 | -0.5851 | 0.22641 | 0.0133 | -2.5842
-18 | -0.5553 | 0.21477 | 0.013 | -2.5856
-17.5 | -0.5363 | 0.20855 | 0.0101 | -2.5716
-17 | -0.5236 | 0.20341 | 0.0051 | -2.5741
-16.5 | -0.5118 | 0.19712 | 0.0008 | -2.5964
-16 | -0.4877 | 0.18967 | -0.0004 | -2.5713
-15.5 | -0.4767 | 0.18437 | -0.0049 | -2.5856
-15 | -0.4738 | 0.179 | -0.01 | -2.6469
-14.5 | -0.4443 | 0.17037 | -0.01 | -2.6079
-14 | -0.4325 | 0.16443 | -0.0133 | -2.6303
-13.5 | -0.446 | 0.1603 | -0.0202 | -2.7823
-13 | -0.4059 | 0.15096 | -0.0182 | -2.6888
-12.5 | -0.4205 | 0.14711 | -0.025 | -2.8584
-12 | -0.3926 | 0.13762 | -0.0245 | -2.8528
-11.5 | -0.377 | 0.13123 | -0.0259 | -2.8728
-11 | -0.4026 | 0.12535 | -0.0339 | -3.2118
-10.5 | -0.361 | 0.11791 | -0.0303 | -3.0617
-10 | -0.3847 | 0.11121 | -0.0374 | -3.4592
-9.5 | -0.3509 | 0.10464 | -0.0345 | -3.3534
-9 | -0.3878 | 0.09794 | -0.0415 | -3.9596
-8.5 | -0.3541 | 0.09225 | -0.0372 | -3.8385
-8 | -0.4343 | 0.08972 | -0.0351 | -4.8406
-7.5 | -0.5055 | 0.08613 | -0.0305 | -5.869
-7 | -0.5776 | 0.05464 | -0.0429 | -10.571
-6.5 | -0.5282 | 0.04329 | -0.05 | -12.2014
-6 | -0.4709 | 0.03554 | -0.0543 | -13.2499
-5.5 | -0.4043 | 0.03167 | -0.0578 | -12.766
-5 | -0.3377 | 0.02854 | -0.0607 | -11.8325
-4.5 | -0.2671 | 0.02631 | -0.0639 | -10.152
-3.5 | -0.1245 | 0.02307 | -0.0703 | -5.3966
-3 | -0.062 | 0.02208 | -0.0719 | -2.808
-2.5 | 0.0021 | 0.02143 | -0.0735 | 0.097993
-2 | 0.0744 | 0.02047 | -0.0757 | 3.6346
-1.5 | 0.1258 | 0.01956 | -0.0733 | 6.4315
-1 | 0.3129 | 0.0188 | -0.0965 | 16.6436
-0.5 | 0.3599 | 0.01904 | -0.0949 | 18.9023
0 | 0.4071 | 0.0193 | -0.093 | 21.0933
0.5 | 0.4548 | 0.01956 | -0.091 | 23.2515
1 | 0.4988 | 0.01995 | -0.0884 | 25.0025
1.5 | 0.5434 | 0.02031 | -0.0857 | 26.7553
2 | 0.5901 | 0.02059 | -0.0833 | 28.6595
2.5 | 0.639 | 0.02074 | -0.081 | 30.81
3 | 0.6901 | 0.02077 | -0.0789 | 33.2258
3.5 | 0.7436 | 0.02065 | -0.0771 | 36.0097
4 | 0.7924 | 0.02076 | -0.0747 | 38.1696
4.5 | 0.8427 | 0.02073 | -0.0725 | 40.6512
5 | 0.8947 | 0.02061 | -0.0705 | 43.411
5.5 | 0.947 | 0.02041 | -0.0685 | 46.3988
6 | 0.9948 | 0.0204 | -0.066 | 48.7647
6.5 | 1.0427 | 0.02045 | -0.0635 | 50.9878
7 | 1.0846 | 0.02084 | -0.0604 | 52.0441
7.5 | 1.1269 | 0.02139 | -0.0573 | 52.6835
8 | 1.1629 | 0.02236 | -0.0537 | 52.0081
8.5 | 1.1967 | 0.02357 | -0.0499 | 50.7722
9 | 1.2243 | 0.02506 | -0.0454 | 48.8547
9.5 | 1.2495 | 0.02685 | -0.0409 | 46.5363
10 | 1.2689 | 0.0289 | -0.0359 | 43.9066
10.5 | 1.2852 | 0.03115 | -0.0306 | 41.2584
11 | 1.302 | 0.03366 | -0.026 | 38.6809
11.5 | 1.3196 | 0.03655 | -0.022 | 36.104
12 | 1.3374 | 0.03963 | -0.0184 | 33.7472
12.5 | 1.3557 | 0.04298 | -0.0153 | 31.5426
13 | 1.3723 | 0.04671 | -0.0124 | 29.3791
13.5 | 1.3908 | 0.0507 | -0.0099 | 27.432
14 | 1.4167 | 0.05478 | -0.0081 | 25.8616
14.5 | 1.391 | 0.06106 | -0.0046 | 22.7809
15 | 1.3911 | 0.06646 | -0.0029 | 20.9314
15.5 | 1.3681 | 0.07461 | -0.0018 | 18.3367
16 | 1.311 | 0.08634 | -0.0035 | 15.1842
16.5 | 1.2352 | 0.10293 | -0.0098 | 12.0004
17 | 1.1356 | 0.12852 | -0.0238 | 8.836
17.5 | 0.9089 | 0.21038 | -0.0756 | 4.3203
18 | 0.9182 | 0.2183 | -0.08 | 4.2061
18.5 | 0.9369 | 0.22472 | -0.0824 | 4.1692
19 | 0.9422 | 0.2324 | -0.0884 | 4.0542

## 13. Re 100k Mach 0.25 (1)
BIGFOIL.COM POLAR EXPORT
GA 30A413
GA 30A413 |  |  |  | Cl Max: | 1.518 | at alpha= | 11.5 | deg
JavaFoil+Calcfoil stall+Eppler ext transition |  |  |  | L/D Max: | 49.907 | at alpha= | 5 | deg
Re: | 100000 |  |  | Cd Min: | 0.0164 | at alpha= | 1 | deg
Mach: | 0.25 |  |  | Cl=0 at alpha= | -2.9921 | deg
|  |  |  | @ Cl=0.1, Cd= | 0.01758
|  |  |  | @ Cl=0.4, Cd= | 0.016799
|  |  |  | @ Cl=0.6, Cd= | 0.016761
alpha (deg) | Cl | Cd | Cm | Cl/Cd
-17 | -0.382 | 0.27001 | -0.017 | -1.415
-16.5 | -0.427 | 0.24982 | -0.017 | -1.709
-16 | -0.468 | 0.23094 | -0.017 | -2.026
-15.5 | -0.505 | 0.19856 | -0.017 | -2.542
-15 | -0.538 | 0.19685 | -0.017 | -2.731
-14.5 | -0.566 | 0.17559 | -0.017 | -3.224
-14 | -0.59 | 0.15468 | -0.018 | -3.814
-13.5 | -0.609 | 0.14771 | -0.018 | -4.122
-13 | -0.622 | 0.13284 | -0.019 | -4.685
-12.5 | -0.63 | 0.12267 | -0.019 | -5.139
-12 | -0.633 | 0.11483 | -0.02 | -5.511
-11.5 | -0.63 | 0.10281 | -0.02 | -6.124
-11 | -0.621 | 0.09727 | -0.021 | -6.385
-10.5 | -0.607 | 0.08897 | -0.021 | -6.821
-10 | -0.588 | 0.08325 | -0.022 | -7.059
-9.5 | -0.564 | 0.07782 | -0.023 | -7.244
-9 | -0.536 | 0.07264 | -0.023 | -7.372
-8.5 | -0.503 | 0.06742 | -0.024 | -7.465
-8 | -0.468 | 0.06455 | -0.025 | -7.243
-7.5 | -0.429 | 0.06014 | -0.026 | -7.129
-7 | -0.387 | 0.05668 | -0.027 | -6.834
-6.5 | -0.344 | 0.05326 | -0.028 | -6.453
-6 | -0.298 | 0.05012 | -0.03 | -5.95
-5.5 | -0.252 | 0.04606 | -0.034 | -5.471
-5 | -0.248 | 0.01885 | -0.06 | -13.173
-4.5 | -0.188 | 0.01852 | -0.061 | -10.127
-4 | -0.126 | 0.01879 | -0.062 | -6.697
-3.5 | -0.064 | 0.01851 | -0.063 | -3.439
-3 | -0.001 | 0.01817 | -0.063 | -0.057
-2.5 | 0.062 | 0.01787 | -0.064 | 3.462
-2 | 0.125 | 0.01739 | -0.065 | 7.182
-1.5 | 0.188 | 0.01718 | -0.065 | 10.952
-1 | 0.251 | 0.01706 | -0.066 | 14.728
-0.5 | 0.314 | 0.01682 | -0.067 | 18.689
0 | 0.38 | 0.01668 | -0.067 | 22.8
0.5 | 0.444 | 0.01706 | -0.068 | 26.008
1 | 0.507 | 0.0164 | -0.069 | 30.917
1.5 | 0.57 | 0.01668 | -0.069 | 34.183
2 | 0.633 | 0.01685 | -0.07 | 37.589
2.5 | 0.697 | 0.01743 | -0.071 | 39.965
3 | 0.759 | 0.01776 | -0.071 | 42.748
3.5 | 0.822 | 0.01865 | -0.072 | 44.083
4 | 0.884 | 0.01926 | -0.073 | 45.92
4.5 | 0.946 | 0.01931 | -0.073 | 49
5 | 1.008 | 0.02019 | -0.074 | 49.907
5.5 | 1.068 | 0.02182 | -0.075 | 48.958
6 | 1.129 | 0.02295 | -0.076 | 49.182
6.5 | 1.164 | 0.02403 | -0.075 | 48.417
7 | 1.216 | 0.02549 | -0.075 | 47.679
7.5 | 1.264 | 0.02801 | -0.075 | 45.133
8 | 1.31 | 0.02974 | -0.075 | 44.061
8.5 | 1.353 | 0.03138 | -0.076 | 43.132
9 | 1.392 | 0.03386 | -0.076 | 41.124
9.5 | 1.428 | 0.03637 | -0.076 | 39.268
10 | 1.459 | 0.03919 | -0.076 | 37.241
10.5 | 1.485 | 0.04326 | -0.076 | 34.329
11 | 1.505 | 0.04626 | -0.076 | 32.53
11.5 | 1.518 | 0.05089 | -0.075 | 29.831
12 | 1.518 | 0.05746 | -0.074 | 26.414
12.5 | 1.466 | 0.07578 | -0.069 | 19.346
13 | 1.404 | 0.10032 | -0.058 | 13.998
13.5 | 1.374 | 0.11721 | -0.047 | 11.723
14 | 1.366 | 0.12588 | -0.043 | 10.854
14.5 | 1.354 | 0.13562 | -0.04 | 9.987
15 | 1.339 | 0.14593 | -0.038 | 9.178
15.5 | 1.318 | 0.15554 | -0.036 | 8.476
16 | 1.282 | 0.16765 | -0.035 | 7.649
16.5 | 1.237 | 0.1796 | -0.034 | 6.885

## 14. Re 100k Mach 0.25 (2)
BIGFOIL.COM POLAR EXPORT
GA 30A413
GA 30A413 |  |  |  | Cl Max: | 1.3517 | at alpha= | 12.5 | deg
XFOIL ncrit=9 |  |  |  | L/D Max: | 50.96 | at alpha= | 7 | deg
Re: | 100000 |  |  | Cd Min: | 0.24323 | at alpha= | -20 | deg
Mach: | 0.25 |  |  | Cl=0 at alpha= | -2.544 | deg
|  |  |  | @ Cl=0.1, Cd= | 0.021042
|  |  |  | @ Cl=0.4, Cd= | 0.020108
|  |  |  | @ Cl=0.6, Cd= | 0.020869
alpha (deg) | Cl | Cd | Cm | Cl/Cd
-20 | -0.6321 | 0.24323 | 0.0296 | -2.5988
-19.5 | -0.612 | 0.23686 | 0.0261 | -2.5838
-19 | -0.596 | 0.23183 | 0.0207 | -2.5708
-18.5 | -0.5818 | 0.22624 | 0.0156 | -2.5716
-18 | -0.5574 | 0.21785 | 0.0138 | -2.5586
-17.5 | -0.5388 | 0.21163 | 0.0102 | -2.546
-17 | -0.5322 | 0.20871 | 0.0034 | -2.5499
-16.5 | -0.5068 | 0.19887 | 0.0019 | -2.5484
-16 | -0.4865 | 0.19232 | -0.0006 | -2.5296
-15.5 | -0.4845 | 0.18937 | -0.0071 | -2.5585
-15 | -0.46 | 0.17965 | -0.0087 | -2.5605
-14.5 | -0.4389 | 0.17271 | -0.0105 | -2.5413
-14 | -0.4362 | 0.16836 | -0.0158 | -2.5909
-13.5 | -0.4179 | 0.15989 | -0.0178 | -2.6137
-13 | -0.3977 | 0.15322 | -0.0192 | -2.5956
-12.5 | -0.4239 | 0.15118 | -0.0278 | -2.8039
-12 | -0.3766 | 0.13973 | -0.0247 | -2.6952
-11.5 | -0.3717 | 0.13397 | -0.028 | -2.7745
-11 | -0.3676 | 0.12664 | -0.0311 | -2.9027
-10.5 | -0.3513 | 0.12045 | -0.032 | -2.9166
-10 | -0.3521 | 0.11335 | -0.0353 | -3.1063
-9.5 | -0.3365 | 0.10713 | -0.0356 | -3.141
-9 | -0.3496 | 0.10037 | -0.0393 | -3.4831
-8.5 | -0.3452 | 0.09523 | -0.0387 | -3.6249
-8 | -0.3612 | 0.0899 | -0.0363 | -4.0178
-7.5 | -0.3897 | 0.08765 | -0.0287 | -4.4461
-7 | -0.457 | 0.08694 | -0.0196 | -5.2565
-6.5 | -0.5179 | 0.04913 | -0.0542 | -10.5414
-6 | -0.4707 | 0.03983 | -0.0587 | -11.8177
-5.5 | -0.4054 | 0.03474 | -0.0627 | -11.6695
-5 | -0.337 | 0.03033 | -0.066 | -11.1111
-4.5 | -0.271 | 0.02765 | -0.0679 | -9.8011
-4 | -0.2033 | 0.02576 | -0.0699 | -7.8921
-3.5 | -0.1295 | 0.02407 | -0.073 | -5.3801
-3 | -0.0528 | 0.02267 | -0.0765 | -2.3291
-2.5 | 0.0051 | 0.02199 | -0.0766 | 0.23192
-2 | 0.062 | 0.02156 | -0.0761 | 2.8757
-1.5 | 0.1192 | 0.02078 | -0.0751 | 5.7363
-1 | 0.3079 | 0.01955 | -0.0967 | 15.7494
-0.5 | 0.355 | 0.01983 | -0.0949 | 17.9022
0 | 0.4035 | 0.02013 | -0.093 | 20.0447
0.5 | 0.4529 | 0.02041 | -0.0909 | 22.1901
1 | 0.5032 | 0.02063 | -0.0888 | 24.3917
1.5 | 0.5546 | 0.0208 | -0.0867 | 26.6635
2 | 0.6075 | 0.02088 | -0.0846 | 29.0948
2.5 | 0.651 | 0.02136 | -0.0814 | 30.4775
3 | 0.701 | 0.02151 | -0.0788 | 32.5895
3.5 | 0.7568 | 0.02137 | -0.0769 | 35.4141
4 | 0.8091 | 0.02139 | -0.0745 | 37.8261
4.5 | 0.8614 | 0.02135 | -0.0721 | 40.3466
5 | 0.9127 | 0.02134 | -0.0696 | 42.7694
5.5 | 0.9659 | 0.02118 | -0.0672 | 45.6043
6 | 1.0152 | 0.02119 | -0.0643 | 47.9094
6.5 | 1.0626 | 0.02137 | -0.0612 | 49.7239
7 | 1.1094 | 0.02177 | -0.0581 | 50.96
7.5 | 1.1473 | 0.02267 | -0.054 | 50.6087
8 | 1.1816 | 0.02387 | -0.0496 | 49.5015
8.5 | 1.2124 | 0.02531 | -0.0449 | 47.902
9 | 1.235 | 0.02715 | -0.0395 | 45.488
9.5 | 1.2538 | 0.02924 | -0.0338 | 42.8796
10 | 1.2685 | 0.03165 | -0.0279 | 40.079
10.5 | 1.2844 | 0.03443 | -0.023 | 37.3047
11 | 1.3004 | 0.03747 | -0.0186 | 34.7051
11.5 | 1.3215 | 0.04085 | -0.0151 | 32.3501
12 | 1.3357 | 0.04469 | -0.0115 | 29.8881
12.5 | 1.3517 | 0.04882 | -0.0085 | 27.6874
13 | 1.3431 | 0.05419 | -0.005 | 24.785
13.5 | 1.3379 | 0.06034 | -0.0027 | 22.1727
14 | 1.3212 | 0.06733 | -0.0013 | 19.6228
14.5 | 1.3018 | 0.07556 | -0.0009 | 17.2287
15 | 1.2376 | 0.08913 | -0.0046 | 13.8853
15.5 | 1.1524 | 0.10902 | -0.0143 | 10.5705
16.5 | 0.8897 | 0.20051 | -0.0719 | 4.4372
17 | 0.9136 | 0.20911 | -0.0734 | 4.369
17.5 | 0.9178 | 0.21545 | -0.0788 | 4.2599

## 15. Re 100k Mach 0.50 (1)
BIGFOIL.COM POLAR EXPORT
GA 30A413
GA 30A413 |  |  |  | Cl Max: | 1.42 | at alpha= | 9 | deg
JavaFoil+Calcfoil stall+Eppler ext transition |  |  |  | L/D Max: | 45.43 | at alpha= | 4 | deg
Re: | 100000 |  |  | Cd Min: | 0.0177 | at alpha= | -0.5 | deg
Mach: | 0.5 |  |  | Cl=0 at alpha= | -2.9929 | deg
|  |  |  | @ Cl=0.1, Cd= | 0.018424
|  |  |  | @ Cl=0.4, Cd= | 0.017905
|  |  |  | @ Cl=0.6, Cd= | 0.018128
alpha (deg) | Cl | Cd | Cm | Cl/Cd
-20 | -0.955 | 0.36358 | -0.027 | -2.626
-19.5 | -0.928 | 0.36116 | -0.027 | -2.568
-19 | -0.901 | 0.35815 | -0.027 | -2.515
-18.5 | -0.873 | 0.33898 | -0.028 | -2.577
-18 | -0.846 | 0.33288 | -0.028 | -2.542
-17.5 | -0.819 | 0.33354 | -0.028 | -2.456
-17 | -0.792 | 0.32563 | -0.029 | -2.431
-16.5 | -0.762 | 0.29825 | -0.028 | -2.555
-16 | -0.733 | 0.29441 | -0.027 | -2.49
-15.5 | -0.705 | 0.2663 | -0.027 | -2.648
-15 | -0.678 | 0.25844 | -0.027 | -2.622
-14.5 | -0.65 | 0.25033 | -0.027 | -2.597
-14 | -0.622 | 0.24919 | -0.027 | -2.497
-13.5 | -0.594 | 0.25315 | -0.027 | -2.348
-13 | -0.567 | 0.236 | -0.028 | -2.402
-12.5 | -0.539 | 0.23423 | -0.028 | -2.3
-12 | -0.511 | 0.23132 | -0.028 | -2.209
-11.5 | -0.481 | 0.20271 | -0.026 | -2.375
-11 | -0.453 | 0.19535 | -0.026 | -2.321
-10.5 | -0.425 | 0.18911 | -0.026 | -2.249
-10 | -0.397 | 0.16999 | -0.026 | -2.338
-9.5 | -0.369 | 0.1668 | -0.027 | -2.214
-9 | -0.341 | 0.15473 | -0.025 | -2.201
-8.5 | -0.312 | 0.14455 | -0.025 | -2.162
-8 | -0.284 | 0.13199 | -0.024 | -2.152
-7.5 | -0.373 | 0.08132 | -0.024 | -4.581
-7 | -0.385 | 0.06791 | -0.026 | -5.665
-6.5 | -0.359 | 0.06067 | -0.028 | -5.917
-6 | -0.319 | 0.05603 | -0.03 | -5.7
-5.5 | -0.272 | 0.0514 | -0.031 | -5.301
-5 | -0.222 | 0.04839 | -0.033 | -4.583
-4.5 | -0.17 | 0.0434 | -0.04 | -3.922
-4 | -0.14 | 0.01925 | -0.069 | -7.256
-3.5 | -0.071 | 0.01875 | -0.07 | -3.779
-3 | -0.001 | 0.01916 | -0.071 | -0.06
-2.5 | 0.069 | 0.01842 | -0.071 | 3.747
-2 | 0.139 | 0.01843 | -0.072 | 7.567
-1.5 | 0.21 | 0.0182 | -0.073 | 11.544
-1 | 0.281 | 0.01799 | -0.074 | 15.601
-0.5 | 0.351 | 0.0177 | -0.075 | 19.843
0 | 0.425 | 0.01801 | -0.075 | 23.587
0.5 | 0.496 | 0.01805 | -0.076 | 27.458
1 | 0.566 | 0.01831 | -0.077 | 30.93
1.5 | 0.637 | 0.01793 | -0.077 | 35.539
2 | 0.708 | 0.0184 | -0.078 | 38.451
2.5 | 0.778 | 0.01887 | -0.079 | 41.207
3 | 0.848 | 0.01989 | -0.08 | 42.612
3.5 | 0.917 | 0.0207 | -0.081 | 44.304
4 | 0.986 | 0.02171 | -0.081 | 45.43
4.5 | 1.031 | 0.02313 | -0.08 | 44.588
5 | 1.093 | 0.02468 | -0.081 | 44.311
5.5 | 1.153 | 0.02632 | -0.081 | 43.819
6 | 1.21 | 0.02819 | -0.081 | 42.919
6.5 | 1.264 | 0.03036 | -0.082 | 41.635
7 | 1.312 | 0.0337 | -0.082 | 38.946
7.5 | 1.355 | 0.03646 | -0.082 | 37.159
8 | 1.39 | 0.04019 | -0.082 | 34.598
8.5 | 1.414 | 0.04433 | -0.082 | 31.907
9 | 1.42 | 0.05002 | -0.081 | 28.391
9.5 | 1.395 | 0.05863 | -0.079 | 23.799
10 | 1.207 | 0.09402 | -0.052 | 12.838
10.5 | 1 | 0.11361 | -0.035 | 8.802
11 | 0.79 | 0.16568 | -0.036 | 4.766
11.5 | 0.818 | 0.21232 | -0.04 | 3.854
12 | 0.846 | 0.22209 | -0.041 | 3.809
12.5 | 0.874 | 0.22223 | -0.042 | 3.931
13 | 0.904 | 0.26237 | -0.047 | 3.444
13.5 | 0.931 | 0.26384 | -0.047 | 3.529
14 | 0.958 | 0.26469 | -0.048 | 3.621

## 16. Re 100k Mach 0.50 (2)
BIGFOIL.COM POLAR EXPORT
GA 30A413
GA 30A413 |  |  |  | Cl Max: | 1.1999 | at alpha= | 10 | deg
XFOIL ncrit=9 |  |  |  | L/D Max: | 40.9864 | at alpha= | 6.5 | deg
Re: | 100000 |  |  | Cd Min: | 0.2647 | at alpha= | -20 | deg
Mach: | 0.5 |  |  | Cl=0 at alpha= | -2.3514 | deg
|  |  |  | @ Cl=0.1, Cd= | 0.024613
|  |  |  | @ Cl=0.4, Cd= | 0.022811
|  |  |  | @ Cl=0.6, Cd= | 0.024675
alpha (deg) | Cl | Cd | Cm | Cl/Cd
-20 | -0.6731 | 0.2647 | 0.035 | -2.5429
-19 | -0.6276 | 0.24938 | 0.0249 | -2.5166
-18.5 | -0.6038 | 0.24174 | 0.0205 | -2.4977
-18 | -0.5835 | 0.23558 | 0.0147 | -2.4769
-17.5 | -0.5661 | 0.22987 | 0.0087 | -2.4627
-17 | -0.5367 | 0.21934 | 0.0066 | -2.4469
-16.5 | -0.5147 | 0.21238 | 0.0022 | -2.4235
-15.5 | -0.4722 | 0.19751 | -0.0061 | -2.3908
-15 | -0.4503 | 0.19038 | -0.0097 | -2.3653
-14.5 | -0.4489 | 0.18851 | -0.0169 | -2.3813
-14 | -0.4127 | 0.17607 | -0.0176 | -2.344
-13.5 | -0.3928 | 0.16935 | -0.0207 | -2.3195
-13 | -0.3913 | 0.16502 | -0.0265 | -2.3712
-12.5 | -0.3565 | 0.15492 | -0.0267 | -2.3012
-12 | -0.353 | 0.15037 | -0.0314 | -2.3475
-11.5 | -0.3321 | 0.14167 | -0.0332 | -2.3442
-11 | -0.3167 | 0.13542 | -0.0352 | -2.3387
-10.5 | -0.309 | 0.12854 | -0.038 | -2.4039
-10 | -0.2899 | 0.12173 | -0.0387 | -2.3815
-9.5 | -0.3048 | 0.11684 | -0.0428 | -2.6087
-9 | -0.2793 | 0.10983 | -0.0407 | -2.543
-8.5 | -0.2982 | 0.10535 | -0.0403 | -2.8306
-8 | -0.3047 | 0.10174 | -0.034 | -2.9949
-7.5 | -0.3717 | 0.10245 | -0.0279 | -3.6281
-7 | -0.3528 | 0.09425 | -0.0315 | -3.7432
-6.5 | -0.3802 | 0.07333 | -0.0593 | -5.1848
-6 | -0.3607 | 0.06204 | -0.0707 | -5.814
-5.5 | -0.3522 | 0.05198 | -0.0774 | -6.7757
-5 | -0.3359 | 0.04255 | -0.0813 | -7.8942
-4.5 | -0.2866 | 0.0368 | -0.0827 | -7.788
-4 | -0.2118 | 0.03158 | -0.0862 | -6.7068
-3.5 | -0.1493 | 0.02888 | -0.0856 | -5.1697
-3 | -0.0838 | 0.02701 | -0.085 | -3.1026
-2.5 | -0.0187 | 0.02575 | -0.0843 | -0.72621
-2 | 0.0442 | 0.02496 | -0.0833 | 1.7708
-1.5 | 0.1054 | 0.02458 | -0.0817 | 4.288
-1 | 0.1663 | 0.0241 | -0.0798 | 6.9004
-0.5 | 0.3093 | 0.02252 | -0.0886 | 13.7345
0 | 0.4154 | 0.02286 | -0.0966 | 18.1715
0.5 | 0.452 | 0.02375 | -0.0916 | 19.0316
1 | 0.5054 | 0.02417 | -0.0886 | 20.9102
1.5 | 0.5663 | 0.02434 | -0.0862 | 23.2662
2.5 | 0.6678 | 0.02535 | -0.0788 | 26.3432
3 | 0.7379 | 0.02505 | -0.0769 | 29.4571
3.5 | 0.7821 | 0.02578 | -0.0722 | 30.3375
4 | 0.8546 | 0.02529 | -0.0702 | 33.792
4.5 | 0.9099 | 0.02546 | -0.0662 | 35.7384
5 | 0.9656 | 0.02556 | -0.0621 | 37.7778
5.5 | 1.0274 | 0.02542 | -0.0583 | 40.417
6 | 1.0678 | 0.02631 | -0.0524 | 40.5853
6.5 | 1.1136 | 0.02717 | -0.047 | 40.9864
7 | 1.1511 | 0.02853 | -0.0408 | 40.347
7.5 | 1.1674 | 0.03063 | -0.0328 | 38.113
8 | 1.1818 | 0.03323 | -0.0256 | 35.5642
8.5 | 1.1913 | 0.0366 | -0.0193 | 32.5492
9 | 1.1989 | 0.04061 | -0.014 | 29.5223
9.5 | 1.1928 | 0.04601 | -0.0097 | 25.9248
10 | 1.1999 | 0.05097 | -0.006 | 23.5413
10.5 | 1.1516 | 0.06122 | -0.0059 | 18.8108
11 | 1.0921 | 0.07436 | -0.0091 | 14.6867
11.5 | 0.9635 | 0.10091 | -0.0235 | 9.5481
12 | 0.9243 | 0.11693 | -0.0309 | 7.9047
12.5 | 0.9325 | 0.12457 | -0.0323 | 7.4858
13 | 0.89 | 0.14345 | -0.0435 | 6.2043
13.5 | 0.903 | 0.15143 | -0.0458 | 5.9632
14 | 0.8907 | 0.16551 | -0.0541 | 5.3815
14.5 | 0.9185 | 0.17135 | -0.0544 | 5.3604
15 | 0.9133 | 0.1848 | -0.0628 | 4.9421

## 17. Re 250k Mach 0.00 (1)
BIGFOIL.COM POLAR EXPORT
GA 30A413
GA 30A413 |  |  |  | Cl Max: | 1.619 | at alpha= | 14 | deg
JavaFoil+Calcfoil stall+Eppler ext transition |  |  |  | L/D Max: | 65.949 | at alpha= | 5 | deg
Re: | 250000 |  |  | Cd Min: | 0.01187 | at alpha= | 1 | deg
Mach: | 0 |  |  | Cl=0 at alpha= | -2.9918 | deg
|  |  |  | @ Cl=0.1, Cd= | 0.013693
|  |  |  | @ Cl=0.4, Cd= | 0.012596
|  |  |  | @ Cl=0.6, Cd= | 0.012137
alpha (deg) | Cl | Cd | Cm | Cl/Cd
-20 | -0.656 | 0.22537 | -0.016 | -2.91
-19.5 | -0.67 | 0.21673 | -0.016 | -3.092
-19 | -0.684 | 0.20194 | -0.016 | -3.386
-18.5 | -0.696 | 0.19366 | -0.016 | -3.596
-18 | -0.708 | 0.18351 | -0.017 | -3.859
-17.5 | -0.719 | 0.17283 | -0.017 | -4.159
-17 | -0.728 | 0.16255 | -0.018 | -4.478
-16.5 | -0.735 | 0.15457 | -0.018 | -4.757
-16 | -0.741 | 0.14537 | -0.019 | -5.097
-15.5 | -0.744 | 0.14145 | -0.019 | -5.262
-15 | -0.746 | 0.13036 | -0.019 | -5.72
-14.5 | -0.744 | 0.124 | -0.019 | -6.003
-14 | -0.741 | 0.11701 | -0.02 | -6.329
-13.5 | -0.734 | 0.10949 | -0.02 | -6.702
-13 | -0.724 | 0.10416 | -0.021 | -6.955
-12.5 | -0.711 | 0.0978 | -0.021 | -7.272
-12 | -0.696 | 0.09121 | -0.022 | -7.627
-11.5 | -0.677 | 0.08511 | -0.023 | -7.955
-11 | -0.655 | 0.08009 | -0.023 | -8.176
-10.5 | -0.63 | 0.07488 | -0.024 | -8.416
-10 | -0.602 | 0.07053 | -0.025 | -8.534
-9.5 | -0.571 | 0.06683 | -0.025 | -8.546
-9 | -0.538 | 0.06225 | -0.027 | -8.641
-8.5 | -0.503 | 0.05779 | -0.029 | -8.708
-8 | -0.467 | 0.05421 | -0.032 | -8.612
-7.5 | -0.434 | 0.04654 | -0.038 | -9.319
-7 | -0.467 | 0.01675 | -0.056 | -27.881
-6.5 | -0.413 | 0.01665 | -0.057 | -24.798
-6 | -0.357 | 0.01616 | -0.057 | -22.092
-5.5 | -0.3 | 0.0155 | -0.058 | -19.327
-5 | -0.241 | 0.01515 | -0.059 | -15.926
-4.5 | -0.182 | 0.0149 | -0.059 | -12.214
-4 | -0.122 | 0.01463 | -0.06 | -8.347
-3.5 | -0.062 | 0.01444 | -0.061 | -4.273
-3 | -0.001 | 0.01435 | -0.061 | -0.07
-2.5 | 0.06 | 0.01387 | -0.062 | 4.32
-2 | 0.121 | 0.0136 | -0.063 | 8.9
-1.5 | 0.182 | 0.01308 | -0.063 | 13.928
-1 | 0.243 | 0.01282 | -0.064 | 18.99
-0.5 | 0.305 | 0.01281 | -0.065 | 23.765
0 | 0.368 | 0.0124 | -0.065 | 29.707
0.5 | 0.43 | 0.01278 | -0.066 | 33.608
1 | 0.491 | 0.01187 | -0.066 | 41.352
1.5 | 0.552 | 0.01206 | -0.067 | 45.8
2 | 0.614 | 0.01216 | -0.068 | 50.434
2.5 | 0.675 | 0.01256 | -0.068 | 53.714
3 | 0.736 | 0.01295 | -0.069 | 56.808
3.5 | 0.796 | 0.01348 | -0.07 | 59.046
4 | 0.857 | 0.0141 | -0.07 | 60.767
4.5 | 0.917 | 0.01417 | -0.071 | 64.717
5 | 0.977 | 0.01481 | -0.072 | 65.949
5.5 | 1.036 | 0.01603 | -0.072 | 64.62
6 | 1.094 | 0.01697 | -0.073 | 64.506
6.5 | 1.152 | 0.01768 | -0.074 | 65.184
7 | 1.209 | 0.01869 | -0.074 | 64.712
7.5 | 1.265 | 0.01995 | -0.075 | 63.392
8 | 1.319 | 0.02184 | -0.076 | 60.38
8.5 | 1.371 | 0.02288 | -0.076 | 59.931
9 | 1.386 | 0.02487 | -0.075 | 55.736
9.5 | 1.428 | 0.02626 | -0.075 | 54.365
10 | 1.464 | 0.02793 | -0.076 | 52.427
10.5 | 1.496 | 0.03053 | -0.076 | 49.01
11 | 1.526 | 0.03255 | -0.076 | 46.888
11.5 | 1.551 | 0.0349 | -0.076 | 44.431
12 | 1.573 | 0.03752 | -0.076 | 41.94
12.5 | 1.592 | 0.04036 | -0.076 | 39.454
13 | 1.606 | 0.04381 | -0.076 | 36.664
13.5 | 1.615 | 0.04783 | -0.076 | 33.765
14 | 1.619 | 0.05243 | -0.076 | 30.878
14.5 | 1.618 | 0.05786 | -0.075 | 27.962
15 | 1.607 | 0.06592 | -0.074 | 24.385
15.5 | 1.571 | 0.08138 | -0.071 | 19.298
16 | 1.526 | 0.09948 | -0.067 | 15.337
16.5 | 1.487 | 0.1159 | -0.063 | 12.831
17 | 1.449 | 0.13303 | -0.059 | 10.89
17.5 | 1.41 | 0.14982 | -0.053 | 9.414
18 | 1.386 | 0.15965 | -0.052 | 8.68
18.5 | 1.359 | 0.17 | -0.051 | 7.992
19 | 1.326 | 0.18151 | -0.047 | 7.305

## 18. Re 250k Mach 0.00 (2)
BIGFOIL.COM POLAR EXPORT
GA 30A413
GA 30A413 |  |  |  | Cl Max: | 1.4098 | at alpha= | 17.5 | deg
XFOIL ncrit=9 |  |  |  | L/D Max: | 81.7196 | at alpha= | 6 | deg
Re: | 250000 |  |  | Cd Min: | 0.16469 | at alpha= | -14.5 | deg
Mach: | 0 |  |  | Cl=0 at alpha= | -3.1523 | deg
|  |  |  | @ Cl=0.1, Cd= | 0.011267
|  |  |  | @ Cl=0.4, Cd= | 0.0099848
|  |  |  | @ Cl=0.6, Cd= | 0.010292
alpha (deg) | Cl | Cd | Cm | Cl/Cd
-14.5 | -0.4519 | 0.16469 | -0.0096 | -2.7439
-14 | -0.4531 | 0.15696 | -0.0161 | -2.8867
-13.5 | -0.4368 | 0.14942 | -0.0177 | -2.9233
-13 | -0.4185 | 0.14375 | -0.0189 | -2.9113
-12.5 | -0.4335 | 0.13404 | -0.028 | -3.2341
-12 | -0.416 | 0.12696 | -0.0279 | -3.2766
-11.5 | -0.3969 | 0.12149 | -0.0284 | -3.2669
-11 | -0.4166 | 0.11028 | -0.0385 | -3.7777
-10.5 | -0.5808 | 0.05849 | -0.0725 | -9.9299
-10 | -0.6278 | 0.05181 | -0.0689 | -12.1174
-9.5 | -0.6796 | 0.04697 | -0.0592 | -14.4688
-9 | -0.6631 | 0.03479 | -0.0648 | -19.0601
-8.5 | -0.6039 | 0.02988 | -0.069 | -20.2108
-8 | -0.5362 | 0.02572 | -0.0735 | -20.8476
-7.5 | -0.471 | 0.02273 | -0.0767 | -20.7215
-7 | -0.4069 | 0.02063 | -0.0786 | -19.7237
-6.5 | -0.3473 | 0.01871 | -0.0796 | -18.5623
-6 | -0.2927 | 0.01711 | -0.0793 | -17.107
-5.5 | -0.241 | 0.01582 | -0.0782 | -15.2339
-5 | -0.1902 | 0.01478 | -0.0769 | -12.8687
-4.5 | -0.1392 | 0.01392 | -0.0757 | -10
-4 | -0.0878 | 0.01313 | -0.0747 | -6.687
-3.5 | -0.0363 | 0.0124 | -0.0737 | -2.9274
-3 | 0.0159 | 0.01184 | -0.073 | 1.3429
-2.5 | 0.0684 | 0.01144 | -0.0722 | 5.979
-2 | 0.1215 | 0.01115 | -0.0714 | 10.8969
-1.5 | 0.1744 | 0.01085 | -0.0706 | 16.0737
-1 | 0.2233 | 0.01025 | -0.0689 | 21.7854
-0.5 | 0.2974 | 0.00982 | -0.0706 | 30.2851
0 | 0.4095 | 0.01 | -0.0818 | 40.95
0.5 | 0.4731 | 0.01005 | -0.0835 | 47.0746
1 | 0.5239 | 0.01014 | -0.0824 | 51.6667
1.5 | 0.5741 | 0.01023 | -0.0812 | 56.1193
2 | 0.6241 | 0.01035 | -0.0799 | 60.2995
2.5 | 0.6739 | 0.01049 | -0.0785 | 64.2421
3 | 0.7234 | 0.01065 | -0.077 | 67.9249
3.5 | 0.7718 | 0.0108 | -0.0754 | 71.463
4 | 0.8199 | 0.01098 | -0.0736 | 74.6721
4.5 | 0.8672 | 0.01119 | -0.0717 | 77.4978
5 | 0.9135 | 0.01145 | -0.0696 | 79.7817
5.5 | 0.9588 | 0.01179 | -0.0675 | 81.3232
6 | 1.0027 | 0.01227 | -0.0652 | 81.7196
6.5 | 1.0445 | 0.01294 | -0.0626 | 80.7187
7 | 1.0853 | 0.01371 | -0.06 | 79.1612
7.5 | 1.1244 | 0.01457 | -0.0572 | 77.1723
8 | 1.1609 | 0.01557 | -0.0542 | 74.5601
8.5 | 1.1956 | 0.01664 | -0.051 | 71.851
9 | 1.2258 | 0.01788 | -0.0472 | 68.557
9.5 | 1.249 | 0.01928 | -0.0424 | 64.7822
10 | 1.2704 | 0.02095 | -0.0379 | 60.6396
10.5 | 1.29 | 0.02293 | -0.0337 | 56.2582
11 | 1.3073 | 0.02527 | -0.0299 | 51.7333
11.5 | 1.3213 | 0.02808 | -0.0265 | 47.0548
12 | 1.3356 | 0.03107 | -0.0236 | 42.9868
12.5 | 1.3512 | 0.03415 | -0.0212 | 39.5666
13 | 1.3645 | 0.03755 | -0.0191 | 36.3382
13.5 | 1.3729 | 0.04151 | -0.017 | 33.074
14 | 1.3806 | 0.04567 | -0.0155 | 30.2299
14.5 | 1.3882 | 0.04999 | -0.014 | 27.7696
15 | 1.3928 | 0.05468 | -0.0128 | 25.4718
15.5 | 1.3978 | 0.05972 | -0.0123 | 23.4059
16 | 1.4021 | 0.06484 | -0.0119 | 21.624
16.5 | 1.404 | 0.07045 | -0.0117 | 19.929
17 | 1.4044 | 0.07656 | -0.0124 | 18.3438
17.5 | 1.4098 | 0.08161 | -0.012 | 17.2748
18 | 1.4002 | 0.08965 | -0.0141 | 15.6185
18.5 | 1.3932 | 0.09741 | -0.0165 | 14.3024
19 | 1.3966 | 0.10324 | -0.0178 | 13.5277
19.5 | 1.3803 | 0.11282 | -0.0214 | 12.2345
20 | 1.3558 | 0.12454 | -0.0273 | 10.8865

## 19. Re 250k Mach 0.10 (1)
BIGFOIL.COM POLAR EXPORT
GA 30A413
GA 30A413 |  |  |  | Cl Max: | 1.609 | at alpha= | 14 | deg
JavaFoil+Calcfoil stall+Eppler ext transition |  |  |  | L/D Max: | 65.892 | at alpha= | 5 | deg
Re: | 250000 |  |  | Cd Min: | 0.01194 | at alpha= | 1 | deg
Mach: | 0.1 |  |  | Cl=0 at alpha= | -2.9918 | deg
|  |  |  | @ Cl=0.1, Cd= | 0.013725
|  |  |  | @ Cl=0.4, Cd= | 0.012623
|  |  |  | @ Cl=0.6, Cd= | 0.012153
alpha (deg) | Cl | Cd | Cm | Cl/Cd
-19.5 | -0.621 | 0.22196 | -0.016 | -2.797
-19 | -0.638 | 0.20712 | -0.016 | -3.078
-18.5 | -0.653 | 0.20567 | -0.016 | -3.177
-18 | -0.668 | 0.18297 | -0.017 | -3.652
-17.5 | -0.682 | 0.17546 | -0.017 | -3.886
-17 | -0.694 | 0.1666 | -0.017 | -4.167
-16.5 | -0.705 | 0.16105 | -0.018 | -4.378
-16 | -0.714 | 0.15334 | -0.018 | -4.655
-15.5 | -0.72 | 0.14279 | -0.018 | -5.045
-15 | -0.725 | 0.13228 | -0.019 | -5.478
-14.5 | -0.726 | 0.1246 | -0.019 | -5.83
-14 | -0.725 | 0.1174 | -0.02 | -6.178
-13.5 | -0.721 | 0.11315 | -0.02 | -6.374
-13 | -0.714 | 0.1047 | -0.021 | -6.818
-12.5 | -0.704 | 0.09843 | -0.022 | -7.147
-12 | -0.689 | 0.09158 | -0.021 | -7.526
-11.5 | -0.672 | 0.08571 | -0.022 | -7.844
-11 | -0.652 | 0.0807 | -0.024 | -8.082
-10.5 | -0.628 | 0.07564 | -0.024 | -8.303
-10 | -0.601 | 0.07123 | -0.025 | -8.436
-9.5 | -0.571 | 0.06717 | -0.025 | -8.499
-9 | -0.538 | 0.06279 | -0.026 | -8.566
-8.5 | -0.504 | 0.05834 | -0.029 | -8.633
-8 | -0.466 | 0.05525 | -0.03 | -8.442
-7.5 | -0.441 | 0.04322 | -0.04 | -10.203
-7 | -0.469 | 0.01688 | -0.056 | -27.773
-6.5 | -0.415 | 0.01672 | -0.057 | -24.801
-6 | -0.359 | 0.01585 | -0.058 | -22.627
-5.5 | -0.301 | 0.01559 | -0.058 | -19.299
-5 | -0.242 | 0.01524 | -0.059 | -15.9
-4.5 | -0.183 | 0.01488 | -0.06 | -12.291
-4 | -0.123 | 0.01499 | -0.06 | -8.182
-3.5 | -0.062 | 0.01441 | -0.061 | -4.304
-3 | -0.001 | 0.01447 | -0.062 | -0.069
-2.5 | 0.06 | 0.01399 | -0.062 | 4.307
-2 | 0.122 | 0.01358 | -0.063 | 8.956
-1.5 | 0.183 | 0.01307 | -0.064 | 14.013
-1 | 0.245 | 0.01284 | -0.064 | 19.057
-0.5 | 0.306 | 0.01277 | -0.065 | 23.958
0 | 0.37 | 0.0124 | -0.066 | 29.839
0.5 | 0.432 | 0.01286 | -0.066 | 33.566
1 | 0.493 | 0.01194 | -0.067 | 41.338
1.5 | 0.555 | 0.01208 | -0.067 | 45.952
2 | 0.617 | 0.01218 | -0.068 | 50.615
2.5 | 0.678 | 0.0126 | -0.069 | 53.821
3 | 0.739 | 0.01296 | -0.069 | 57.051
3.5 | 0.8 | 0.01347 | -0.07 | 59.404
4 | 0.861 | 0.01407 | -0.071 | 61.205
4.5 | 0.921 | 0.01422 | -0.071 | 64.78
5 | 0.981 | 0.01489 | -0.072 | 65.892
5.5 | 1.041 | 0.01612 | -0.073 | 64.55
6 | 1.1 | 0.01708 | -0.074 | 64.397
6.5 | 1.158 | 0.01808 | -0.074 | 64.038
7 | 1.215 | 0.01881 | -0.075 | 64.581
7.5 | 1.27 | 0.0201 | -0.076 | 63.213
8 | 1.325 | 0.02198 | -0.076 | 60.26
8.5 | 1.349 | 0.02331 | -0.075 | 57.856
9 | 1.39 | 0.02514 | -0.075 | 55.303
9.5 | 1.431 | 0.02664 | -0.076 | 53.738
10 | 1.468 | 0.02832 | -0.076 | 51.827
10.5 | 1.499 | 0.031 | -0.076 | 48.355
11 | 1.528 | 0.03312 | -0.076 | 46.139
11.5 | 1.551 | 0.03577 | -0.076 | 43.351
12 | 1.573 | 0.03827 | -0.076 | 41.093
12.5 | 1.59 | 0.04117 | -0.076 | 38.623
13 | 1.602 | 0.04484 | -0.076 | 35.722
13.5 | 1.608 | 0.04898 | -0.076 | 32.837
14 | 1.609 | 0.0541 | -0.076 | 29.744
14.5 | 1.604 | 0.06012 | -0.075 | 26.686
15 | 1.586 | 0.06978 | -0.073 | 22.733
15.5 | 1.543 | 0.08759 | -0.07 | 17.617
16 | 1.493 | 0.10742 | -0.065 | 13.895
16.5 | 1.447 | 0.12628 | -0.059 | 11.463
17 | 1.411 | 0.14154 | -0.055 | 9.968
17.5 | 1.382 | 0.15357 | -0.053 | 8.997
18 | 1.347 | 0.16586 | -0.048 | 8.122
18.5 | 1.317 | 0.17476 | -0.048 | 7.539
19 | 1.281 | 0.18693 | -0.043 | 6.852

## 20. Re 250k Mach 0.10 (2)
BIGFOIL.COM POLAR EXPORT
GA 30A413
GA 30A413 |  |  |  | Cl Max: | 1.3979 | at alpha= | 17.5 | deg
XFOIL ncrit=9 |  |  |  | L/D Max: | 81.3732 | at alpha= | 6 | deg
Re: | 250000 |  |  | Cd Min: | 0.16519 | at alpha= | -14.5 | deg
Mach: | 0.1 |  |  | Cl=0 at alpha= | -3.1513 | deg
|  |  |  | @ Cl=0.1, Cd= | 0.01132
|  |  |  | @ Cl=0.4, Cd= | 0.010026
|  |  |  | @ Cl=0.6, Cd= | 0.010333
alpha (deg) | Cl | Cd | Cm | Cl/Cd
-14.5 | -0.4506 | 0.16519 | -0.0097 | -2.7278
-14 | -0.4535 | 0.15746 | -0.0167 | -2.8801
-13.5 | -0.4342 | 0.15003 | -0.0176 | -2.8941
-13 | -0.4163 | 0.14427 | -0.019 | -2.8856
-12.5 | -0.4317 | 0.13463 | -0.0283 | -3.2066
-12 | -0.4123 | 0.12772 | -0.0278 | -3.2282
-11.5 | -0.3935 | 0.12213 | -0.0284 | -3.222
-11 | -0.4136 | 0.111 | -0.0387 | -3.7261
-10.5 | -0.4007 | 0.10388 | -0.0385 | -3.8573
-10 | -0.6092 | 0.05344 | -0.0704 | -11.3997
-9.5 | -0.6604 | 0.04869 | -0.0615 | -13.5634
-8.5 | -0.6019 | 0.03109 | -0.0703 | -19.3599
-8 | -0.5366 | 0.02646 | -0.0747 | -20.2797
-7.5 | -0.4716 | 0.02314 | -0.0779 | -20.3803
-7 | -0.4079 | 0.02095 | -0.0796 | -19.4702
-6.5 | -0.3488 | 0.01893 | -0.0805 | -18.4258
-6 | -0.2943 | 0.01727 | -0.08 | -17.0411
-5.5 | -0.2422 | 0.01598 | -0.0788 | -15.1564
-5 | -0.1912 | 0.01492 | -0.0775 | -12.815
-4.5 | -0.1402 | 0.01401 | -0.0762 | -10.0071
-4 | -0.0886 | 0.0132 | -0.0751 | -6.7121
-3.5 | -0.0364 | 0.0125 | -0.0742 | -2.912
-3 | 0.0158 | 0.0119 | -0.0734 | 1.3277
-2.5 | 0.0687 | 0.01149 | -0.0726 | 5.9791
-2 | 0.1221 | 0.0112 | -0.0718 | 10.9018
-1.5 | 0.1756 | 0.01092 | -0.071 | 16.0806
-1 | 0.2253 | 0.01035 | -0.0694 | 21.7681
-0.5 | 0.296 | 0.00985 | -0.0704 | 30.0508
0 | 0.4081 | 0.01004 | -0.0815 | 40.6474
0.5 | 0.4758 | 0.01009 | -0.0839 | 47.1556
1 | 0.5268 | 0.01018 | -0.0828 | 51.7485
1.5 | 0.5776 | 0.01028 | -0.0816 | 56.1868
2 | 0.628 | 0.0104 | -0.0802 | 60.3846
2.5 | 0.6778 | 0.01054 | -0.0788 | 64.3074
3 | 0.7271 | 0.01069 | -0.0772 | 68.0168
3.5 | 0.7759 | 0.01085 | -0.0756 | 71.5115
4 | 0.8245 | 0.01103 | -0.0738 | 74.7507
4.5 | 0.8716 | 0.01124 | -0.0718 | 77.5445
5 | 0.9181 | 0.0115 | -0.0697 | 79.8348
5.5 | 0.9636 | 0.01186 | -0.0674 | 81.2479
6 | 1.0074 | 0.01238 | -0.065 | 81.3732
6.5 | 1.0492 | 0.01307 | -0.0623 | 80.2754
7 | 1.0898 | 0.01385 | -0.0596 | 78.6859
7.5 | 1.1283 | 0.01476 | -0.0566 | 76.4431
8 | 1.1654 | 0.01573 | -0.0536 | 74.0877
8.5 | 1.1986 | 0.01687 | -0.05 | 71.0492
9 | 1.2267 | 0.01819 | -0.0458 | 67.4382
9.5 | 1.2484 | 0.01968 | -0.0408 | 63.435
10 | 1.2696 | 0.02143 | -0.0363 | 59.2441
10.5 | 1.29 | 0.02346 | -0.0323 | 54.9872
11 | 1.3049 | 0.02606 | -0.0285 | 50.0729
11.5 | 1.321 | 0.02882 | -0.0253 | 45.8362
12 | 1.3349 | 0.03194 | -0.0224 | 41.794
12.5 | 1.3469 | 0.03539 | -0.0199 | 38.0588
13 | 1.3612 | 0.03881 | -0.018 | 35.0734
13.5 | 1.3699 | 0.04284 | -0.016 | 31.9771
14 | 1.3749 | 0.04728 | -0.0142 | 29.0799
14.5 | 1.3837 | 0.05167 | -0.0131 | 26.7796
15 | 1.3879 | 0.05648 | -0.0118 | 24.5733
15.5 | 1.392 | 0.06178 | -0.0116 | 22.5316
16 | 1.3976 | 0.06666 | -0.0107 | 20.9661
16.5 | 1.396 | 0.07307 | -0.0112 | 19.105
17 | 1.3962 | 0.0793 | -0.0121 | 17.6066
17.5 | 1.3979 | 0.08508 | -0.0121 | 16.4304
18 | 1.3866 | 0.09355 | -0.0146 | 14.822
18.5 | 1.3781 | 0.1017 | -0.0173 | 13.5506
19 | 1.3818 | 0.10752 | -0.0185 | 12.8516
19.5 | 1.358 | 0.11884 | -0.0237 | 11.4271
20 | 1.3278 | 0.13205 | -0.0309 | 10.0553

## 21. Re 250k Mach 0.25 (1)
BIGFOIL.COM POLAR EXPORT
GA 30A413
GA 30A413 |  |  |  | Cl Max: | 1.562 | at alpha= | 12.5 | deg
JavaFoil+Calcfoil stall+Eppler ext transition |  |  |  | L/D Max: | 65.406 | at alpha= | 5 | deg
Re: | 250000 |  |  | Cd Min: | 0.01205 | at alpha= | 1 | deg
Mach: | 0.25 |  |  | Cl=0 at alpha= | -2.9921 | deg
|  |  |  | @ Cl=0.1, Cd= | 0.013982
|  |  |  | @ Cl=0.4, Cd= | 0.012917
|  |  |  | @ Cl=0.6, Cd= | 0.012297
alpha (deg) | Cl | Cd | Cm | Cl/Cd
-17 | -0.382 | 0.20315 | -0.018 | -1.882
-16.5 | -0.427 | 0.19302 | -0.018 | -2.213
-16 | -0.468 | 0.18507 | -0.018 | -2.528
-15.5 | -0.505 | 0.17127 | -0.018 | -2.948
-15 | -0.538 | 0.15386 | -0.017 | -3.495
-14.5 | -0.566 | 0.14422 | -0.018 | -3.927
-14 | -0.59 | 0.13634 | -0.019 | -4.33
-13.5 | -0.609 | 0.12496 | -0.019 | -4.875
-13 | -0.623 | 0.11501 | -0.02 | -5.415
-12.5 | -0.631 | 0.10563 | -0.021 | -5.974
-12 | -0.634 | 0.09979 | -0.021 | -6.349
-11.5 | -0.63 | 0.09112 | -0.022 | -6.916
-11 | -0.622 | 0.08505 | -0.023 | -7.313
-10.5 | -0.608 | 0.07975 | -0.024 | -7.622
-10 | -0.589 | 0.07482 | -0.024 | -7.869
-9.5 | -0.565 | 0.06936 | -0.025 | -8.143
-9 | -0.537 | 0.06456 | -0.026 | -8.313
-8.5 | -0.505 | 0.06042 | -0.027 | -8.351
-8 | -0.47 | 0.05744 | -0.029 | -8.175
-7.5 | -0.433 | 0.05278 | -0.032 | -8.198
-7 | -0.403 | 0.0424 | -0.041 | -9.502
-6.5 | -0.423 | 0.01721 | -0.058 | -24.585
-6 | -0.367 | 0.01664 | -0.059 | -22.043
-5.5 | -0.308 | 0.01581 | -0.06 | -19.494
-5 | -0.248 | 0.01549 | -0.061 | -16.034
-4.5 | -0.188 | 0.01511 | -0.061 | -12.415
-4 | -0.126 | 0.01525 | -0.062 | -8.253
-3.5 | -0.064 | 0.01495 | -0.063 | -4.259
-3 | -0.001 | 0.01463 | -0.063 | -0.07
-2.5 | 0.062 | 0.01432 | -0.064 | 4.321
-2 | 0.125 | 0.01376 | -0.065 | 9.079
-1.5 | 0.188 | 0.01339 | -0.065 | 14.048
-1 | 0.251 | 0.01332 | -0.066 | 18.873
-0.5 | 0.314 | 0.01299 | -0.067 | 24.204
0 | 0.38 | 0.01287 | -0.067 | 29.556
0.5 | 0.444 | 0.01302 | -0.068 | 34.07
1 | 0.507 | 0.01205 | -0.069 | 42.063
1.5 | 0.57 | 0.01223 | -0.069 | 46.634
2 | 0.633 | 0.01237 | -0.07 | 51.192
2.5 | 0.697 | 0.01284 | -0.071 | 54.249
3 | 0.759 | 0.01314 | -0.071 | 57.803
3.5 | 0.822 | 0.01397 | -0.072 | 58.852
4 | 0.884 | 0.01449 | -0.073 | 61.007
4.5 | 0.946 | 0.01461 | -0.073 | 64.76
5 | 1.008 | 0.01541 | -0.074 | 65.406
5.5 | 1.068 | 0.01677 | -0.075 | 63.723
6 | 1.129 | 0.01773 | -0.076 | 63.652
6.5 | 1.188 | 0.01858 | -0.076 | 63.937
7 | 1.246 | 0.01969 | -0.077 | 63.27
7.5 | 1.302 | 0.02198 | -0.078 | 59.23
8 | 1.328 | 0.02342 | -0.077 | 56.696
8.5 | 1.373 | 0.02477 | -0.077 | 55.416
9 | 1.413 | 0.02677 | -0.077 | 52.782
9.5 | 1.451 | 0.02859 | -0.077 | 50.737
10 | 1.483 | 0.03075 | -0.077 | 48.208
10.5 | 1.509 | 0.03386 | -0.077 | 44.568
11 | 1.532 | 0.03606 | -0.077 | 42.473
11.5 | 1.548 | 0.03944 | -0.077 | 39.259
12 | 1.559 | 0.0429 | -0.077 | 36.348
12.5 | 1.562 | 0.04744 | -0.077 | 32.928
13 | 1.559 | 0.05233 | -0.077 | 29.785
13.5 | 1.544 | 0.05912 | -0.076 | 26.119
14 | 1.515 | 0.06894 | -0.074 | 21.974
14.5 | 1.451 | 0.08991 | -0.068 | 16.136
15 | 1.389 | 0.11379 | -0.061 | 12.208
15.5 | 1.337 | 0.13378 | -0.052 | 9.997
16 | 1.293 | 0.14538 | -0.047 | 8.891
16.5 | 1.241 | 0.15818 | -0.042 | 7.848
17 | 1.187 | 0.16783 | -0.041 | 7.074
17.5 | 1.127 | 0.18046 | -0.039 | 6.246

## 22. Re 250k Mach 0.25 (2)
BIGFOIL.COM POLAR EXPORT
GA 30A413
GA 30A413 |  |  |  | Cl Max: | 1.3575 | at alpha= | 15 | deg
XFOIL ncrit=9 |  |  |  | L/D Max: | 80.0567 | at alpha= | 5.5 | deg
Re: | 250000 |  |  | Cd Min: | 0.24137 | at alpha= | -20 | deg
Mach: | 0.25 |  |  | Cl=0 at alpha= | -3.151 | deg
|  |  |  | @ Cl=0.1, Cd= | 0.01164
|  |  |  | @ Cl=0.4, Cd= | 0.010232
|  |  |  | @ Cl=0.6, Cd= | 0.010511
alpha (deg) | Cl | Cd | Cm | Cl/Cd
-20 | -0.6336 | 0.24137 | 0.0318 | -2.625
-19.5 | -0.6178 | 0.23474 | 0.0256 | -2.6318
-19 | -0.599 | 0.2276 | 0.022 | -2.6318
-18.5 | -0.5787 | 0.22151 | 0.0191 | -2.6125
-18 | -0.5601 | 0.2152 | 0.0153 | -2.6027
-17.5 | -0.5471 | 0.20836 | 0.009 | -2.6257
-17 | -0.5279 | 0.20108 | 0.0063 | -2.6253
-16.5 | -0.5078 | 0.19509 | 0.0037 | -2.6029
-16 | -0.4915 | 0.18831 | -0.0003 | -2.6101
-15.5 | -0.4866 | 0.18078 | -0.0069 | -2.6917
-15 | -0.4615 | 0.1742 | -0.0074 | -2.6493
-14.5 | -0.4446 | 0.16782 | -0.0102 | -2.6493
-14 | -0.4517 | 0.16029 | -0.0186 | -2.818
-13.5 | -0.4219 | 0.1531 | -0.0176 | -2.7557
-13 | -0.4057 | 0.14689 | -0.0197 | -2.7619
-12.5 | -0.4223 | 0.13778 | -0.0296 | -3.065
-12 | -0.3931 | 0.13133 | -0.0274 | -2.9932
-11.5 | -0.3772 | 0.12519 | -0.0289 | -3.013
-11 | -0.3982 | 0.11465 | -0.0395 | -3.4732
-10.5 | -0.3743 | 0.10874 | -0.0371 | -3.4422
-10 | -0.3599 | 0.10305 | -0.0383 | -3.4925
-9.5 | -0.3965 | 0.08945 | -0.0509 | -4.4326
-9 | -0.3775 | 0.0851 | -0.0476 | -4.436
-8.5 | -0.5386 | 0.04736 | -0.0724 | -11.3725
-8 | -0.5223 | 0.03233 | -0.082 | -16.1553
-7.5 | -0.4717 | 0.02587 | -0.0845 | -18.2335
-7 | -0.4114 | 0.02288 | -0.0857 | -17.9808
-6.5 | -0.356 | 0.02025 | -0.0852 | -17.5802
-6 | -0.3025 | 0.01862 | -0.0837 | -16.246
-5.5 | -0.2505 | 0.01703 | -0.0822 | -14.7093
-5 | -0.198 | 0.01573 | -0.0806 | -12.5874
-4.5 | -0.145 | 0.01468 | -0.0791 | -9.8774
-4 | -0.0919 | 0.01372 | -0.0778 | -6.6983
-3.5 | -0.0379 | 0.01294 | -0.0767 | -2.9289
-3 | 0.0164 | 0.01228 | -0.0757 | 1.3355
-2.5 | 0.0708 | 0.01181 | -0.0749 | 5.9949
-2 | 0.1256 | 0.01149 | -0.074 | 10.9312
-1.5 | 0.1807 | 0.01124 | -0.0732 | 16.0765
-1 | 0.2343 | 0.01083 | -0.0719 | 21.6343
-0.5 | 0.2934 | 0.00999 | -0.0703 | 29.3694
0 | 0.4036 | 0.01024 | -0.08 | 39.4141
0.5 | 0.4914 | 0.01029 | -0.0862 | 47.7551
1 | 0.5434 | 0.01038 | -0.0849 | 52.3507
1.5 | 0.5953 | 0.0105 | -0.0835 | 56.6952
2 | 0.6469 | 0.01062 | -0.082 | 60.9134
2.5 | 0.6983 | 0.01076 | -0.0804 | 64.8978
3 | 0.7495 | 0.01093 | -0.0786 | 68.5727
3.5 | 0.7992 | 0.01112 | -0.0767 | 71.8705
4 | 0.8486 | 0.01131 | -0.0745 | 75.0309
4.5 | 0.8965 | 0.01155 | -0.0721 | 77.619
5 | 0.9433 | 0.01188 | -0.0696 | 79.4024
5.5 | 0.9887 | 0.01235 | -0.0668 | 80.0567
6 | 1.0324 | 0.01298 | -0.0638 | 79.5378
6.5 | 1.0735 | 0.01378 | -0.0605 | 77.9028
7 | 1.1131 | 0.01467 | -0.0571 | 75.8759
7.5 | 1.1501 | 0.01569 | -0.0534 | 73.3015
8 | 1.1824 | 0.0169 | -0.049 | 69.9645
8.5 | 1.2098 | 0.01819 | -0.0441 | 66.5091
9 | 1.232 | 0.01977 | -0.0387 | 62.3166
9.5 | 1.2523 | 0.02173 | -0.0338 | 57.63
10 | 1.269 | 0.02418 | -0.0293 | 52.4814
10.5 | 1.2876 | 0.02681 | -0.0257 | 48.0269
11 | 1.3016 | 0.03 | -0.0223 | 43.3867
11.5 | 1.3143 | 0.03351 | -0.0193 | 39.2211
12 | 1.3266 | 0.03725 | -0.0168 | 35.6134
12.5 | 1.3362 | 0.04137 | -0.0145 | 32.2988
13 | 1.3423 | 0.04591 | -0.0125 | 29.2376
13.5 | 1.3495 | 0.05061 | -0.0111 | 26.6647
14 | 1.3538 | 0.05577 | -0.0098 | 24.2747
14.5 | 1.357 | 0.06122 | -0.0091 | 22.166
15 | 1.3575 | 0.06729 | -0.0086 | 20.1739
15.5 | 1.3575 | 0.07361 | -0.0089 | 18.4418
16 | 1.3534 | 0.08057 | -0.0093 | 16.7978
16.5 | 1.3421 | 0.08909 | -0.0114 | 15.0645
17 | 1.337 | 0.09678 | -0.0134 | 13.8148
17.5 | 1.3203 | 0.10645 | -0.0166 | 12.403
18 | 1.2894 | 0.11946 | -0.023 | 10.7936
18.5 | 1.2523 | 0.13434 | -0.0314 | 9.3219
19 | 1.1884 | 0.1564 | -0.0457 | 7.5985
19.5 | 1.0014 | 0.22618 | -0.0878 | 4.4274
20 | 1.0189 | 0.23206 | -0.0909 | 4.3907

## 23. Re 250k Mach 0.50 (1)
BIGFOIL.COM POLAR EXPORT
GA 30A413
GA 30A413 |  |  |  | Cl Max: | 1.446 | at alpha= | 9 | deg
JavaFoil+Calcfoil stall+Eppler ext transition |  |  |  | L/D Max: | 62.793 | at alpha= | 5 | deg
Re: | 250000 |  |  | Cd Min: | 0.01306 | at alpha= | 1.5 | deg
Mach: | 0.5 |  |  | Cl=0 at alpha= | -2.9929 | deg
|  |  |  | @ Cl=0.1, Cd= | 0.014641
|  |  |  | @ Cl=0.4, Cd= | 0.013733
|  |  |  | @ Cl=0.6, Cd= | 0.013456
alpha (deg) | Cl | Cd | Cm | Cl/Cd
-20 | -0.955 | 0.27775 | -0.027 | -3.438
-19.5 | -0.928 | 0.2768 | -0.027 | -3.351
-19 | -0.901 | 0.26318 | -0.027 | -3.422
-18.5 | -0.873 | 0.2542 | -0.028 | -3.436
-18 | -0.846 | 0.25418 | -0.028 | -3.33
-17.5 | -0.819 | 0.24668 | -0.028 | -3.321
-17 | -0.792 | 0.24309 | -0.029 | -3.257
-16.5 | -0.764 | 0.22807 | -0.029 | -3.35
-16 | -0.734 | 0.2256 | -0.027 | -3.252
-15.5 | -0.706 | 0.20201 | -0.027 | -3.493
-15 | -0.678 | 0.19579 | -0.027 | -3.462
-14.5 | -0.65 | 0.19249 | -0.027 | -3.378
-14 | -0.622 | 0.19196 | -0.027 | -3.242
-13.5 | -0.595 | 0.18311 | -0.028 | -3.247
-13 | -0.567 | 0.17722 | -0.028 | -3.199
-12.5 | -0.539 | 0.1777 | -0.028 | -3.033
-12 | -0.511 | 0.16927 | -0.029 | -3.019
-11.5 | -0.482 | 0.15362 | -0.026 | -3.135
-11 | -0.453 | 0.14893 | -0.026 | -3.045
-10.5 | -0.425 | 0.14234 | -0.026 | -2.989
-10 | -0.397 | 0.12854 | -0.027 | -3.092
-9.5 | -0.369 | 0.12552 | -0.027 | -2.942
-9 | -0.341 | 0.11987 | -0.025 | -2.842
-8.5 | -0.313 | 0.10848 | -0.026 | -2.881
-8 | -0.284 | 0.07838 | -0.024 | -3.625
-7.5 | -0.373 | 0.06813 | -0.024 | -5.469
-7 | -0.385 | 0.05921 | -0.027 | -6.501
-6.5 | -0.36 | 0.05371 | -0.03 | -6.695
-6 | -0.321 | 0.04909 | -0.035 | -6.539
-5.5 | -0.277 | 0.04348 | -0.042 | -6.373
-5 | -0.273 | 0.01672 | -0.068 | -16.338
-4.5 | -0.207 | 0.01618 | -0.068 | -12.818
-4 | -0.14 | 0.01563 | -0.069 | -8.943
-3.5 | -0.071 | 0.01526 | -0.07 | -4.643
-3 | -0.001 | 0.01537 | -0.071 | -0.075
-2.5 | 0.069 | 0.01473 | -0.071 | 4.688
-2 | 0.139 | 0.01453 | -0.072 | 9.603
-1.5 | 0.21 | 0.01422 | -0.073 | 14.777
-1 | 0.281 | 0.01394 | -0.074 | 20.14
-0.5 | 0.351 | 0.01364 | -0.075 | 25.741
0 | 0.425 | 0.01378 | -0.075 | 30.838
0.5 | 0.496 | 0.01375 | -0.076 | 36.055
1 | 0.566 | 0.01382 | -0.077 | 40.984
1.5 | 0.637 | 0.01306 | -0.077 | 48.775
2 | 0.708 | 0.01349 | -0.078 | 52.454
2.5 | 0.778 | 0.01399 | -0.079 | 55.594
3 | 0.848 | 0.01487 | -0.08 | 57.002
3.5 | 0.917 | 0.01553 | -0.081 | 59.044
4 | 0.986 | 0.01639 | -0.081 | 60.166
4.5 | 1.054 | 0.01747 | -0.082 | 60.364
5 | 1.122 | 0.01787 | -0.083 | 62.793
5.5 | 1.188 | 0.01904 | -0.084 | 62.389
6 | 1.252 | 0.02041 | -0.084 | 61.355
6.5 | 1.283 | 0.02344 | -0.083 | 54.739
7 | 1.331 | 0.02641 | -0.083 | 50.41
7.5 | 1.375 | 0.02866 | -0.083 | 47.961
8 | 1.41 | 0.03183 | -0.083 | 44.298
8.5 | 1.435 | 0.03493 | -0.083 | 41.097
9 | 1.446 | 0.03915 | -0.083 | 36.927
9.5 | 1.431 | 0.04497 | -0.083 | 31.814
10 | 1.358 | 0.0534 | -0.081 | 25.437
10.5 | 1.002 | 0.09697 | -0.04 | 10.334
11 | 0.79 | 0.12899 | -0.037 | 6.122
11.5 | 0.818 | 0.15645 | -0.04 | 5.23
12 | 0.846 | 0.16206 | -0.041 | 5.221
12.5 | 0.874 | 0.17133 | -0.043 | 5.102
13 | 0.904 | 0.19378 | -0.047 | 4.664
13.5 | 0.931 | 0.19699 | -0.048 | 4.728
14 | 0.959 | 0.19987 | -0.049 | 4.798

## 24. Re 250k Mach 0.50 (2)
BIGFOIL.COM POLAR EXPORT
GA 30A413
GA 30A413 |  |  |  | Cl Max: | 1.2633 | at alpha= | 11 | deg
XFOIL ncrit=9 |  |  |  | L/D Max: | 74.4745 | at alpha= | 4.5 | deg
Re: | 250000 |  |  | Cd Min: | 0.26311 | at alpha= | -20 | deg
Mach: | 0.5 |  |  | Cl=0 at alpha= | -3.1303 | deg
|  |  |  | @ Cl=0.1, Cd= | 0.013226
|  |  |  | @ Cl=0.4, Cd= | 0.011089
|  |  |  | @ Cl=0.6, Cd= | 0.011404
alpha (deg) | Cl | Cd | Cm | Cl/Cd
-20 | -0.6774 | 0.26311 | 0.0347 | -2.5746
-19.5 | -0.6525 | 0.25442 | 0.0313 | -2.5647
-19 | -0.6288 | 0.24694 | 0.0268 | -2.5464
-18.5 | -0.6057 | 0.23926 | 0.0219 | -2.5316
-18 | -0.5871 | 0.23202 | 0.0147 | -2.5304
-17.5 | -0.5619 | 0.22342 | 0.0117 | -2.515
-17 | -0.5381 | 0.21617 | 0.008 | -2.4892
-16.5 | -0.5178 | 0.20869 | 0.0024 | -2.4812
-16 | -0.4991 | 0.20089 | -0.0028 | -2.4844
-15.5 | -0.4739 | 0.19336 | -0.0052 | -2.4509
-15 | -0.4524 | 0.18609 | -0.009 | -2.4311
-14.5 | -0.4446 | 0.17939 | -0.0167 | -2.4784
-14 | -0.4156 | 0.17073 | -0.0176 | -2.4343
-13.5 | -0.3943 | 0.16388 | -0.0204 | -2.406
-13 | -0.3982 | 0.15758 | -0.0289 | -2.527
-12.5 | -0.3634 | 0.14869 | -0.0281 | -2.444
-12 | -0.3445 | 0.14188 | -0.0305 | -2.4281
-11.5 | -0.3509 | 0.13481 | -0.0383 | -2.6029
-11 | -0.324 | 0.12676 | -0.038 | -2.556
-10.5 | -0.3061 | 0.12043 | -0.0395 | -2.5417
-10 | -0.3244 | 0.11239 | -0.0489 | -2.8864
-9.5 | -0.297 | 0.10555 | -0.046 | -2.8138
-9 | -0.2895 | 0.09969 | -0.0461 | -2.904
-8.5 | -0.3253 | 0.08657 | -0.0526 | -3.7577
-8 | -0.3032 | 0.07456 | -0.0659 | -4.0665
-7.5 | -0.2898 | 0.06171 | -0.0807 | -4.6962
-7 | -0.3067 | 0.04487 | -0.1007 | -6.8353
-6.5 | -0.3275 | 0.03422 | -0.1045 | -9.5704
-6 | -0.3142 | 0.02756 | -0.1021 | -11.4006
-5.5 | -0.2762 | 0.02324 | -0.0988 | -11.8847
-5 | -0.2259 | 0.02008 | -0.0957 | -11.25
-4.5 | -0.1674 | 0.01782 | -0.093 | -9.3939
-4 | -0.1068 | 0.01623 | -0.0907 | -6.5804
-3.5 | -0.0454 | 0.01507 | -0.0886 | -3.0126
-3 | 0.016 | 0.01412 | -0.0867 | 1.1331
-2.5 | 0.0782 | 0.01341 | -0.0853 | 5.8315
-2 | 0.1409 | 0.01288 | -0.0839 | 10.9394
-1.5 | 0.2044 | 0.01254 | -0.0827 | 16.2998
-1 | 0.2667 | 0.01231 | -0.0813 | 21.6653
-0.5 | 0.3274 | 0.01197 | -0.0796 | 27.3517
0 | 0.3852 | 0.01106 | -0.0761 | 34.8282
0.5 | 0.5249 | 0.01133 | -0.0891 | 46.3283
1 | 0.6168 | 0.01142 | -0.0938 | 54.0105
1.5 | 0.6747 | 0.01156 | -0.0916 | 58.3651
2 | 0.7303 | 0.01175 | -0.0889 | 62.1532
2.5 | 0.7859 | 0.01195 | -0.086 | 65.7657
3 | 0.841 | 0.01218 | -0.0828 | 69.0476
3.5 | 0.8943 | 0.01244 | -0.0792 | 71.8891
4 | 0.9448 | 0.01281 | -0.075 | 73.7549
4.5 | 0.992 | 0.01332 | -0.0702 | 74.4745
5 | 1.0367 | 0.01406 | -0.065 | 73.734
5.5 | 1.0778 | 0.015 | -0.0594 | 71.8533
6 | 1.1143 | 0.01609 | -0.0532 | 69.2542
6.5 | 1.1412 | 0.01738 | -0.0456 | 65.6617
7 | 1.1641 | 0.01905 | -0.0383 | 61.1076
7.5 | 1.1856 | 0.02124 | -0.0319 | 55.8192
8 | 1.2051 | 0.02397 | -0.0264 | 50.2753
8.5 | 1.2226 | 0.02726 | -0.0216 | 44.8496
9 | 1.2368 | 0.0311 | -0.0175 | 39.7685
9.5 | 1.2472 | 0.03549 | -0.0139 | 35.1423
10 | 1.254 | 0.04036 | -0.0106 | 31.0704
10.5 | 1.2596 | 0.04561 | -0.0079 | 27.6168
11 | 1.2633 | 0.05139 | -0.0059 | 24.5826
11.5 | 1.2616 | 0.05802 | -0.0046 | 21.7442
12 | 1.2544 | 0.06552 | -0.0043 | 19.1453
12.5 | 1.2402 | 0.07432 | -0.0054 | 16.6873
13 | 1.2195 | 0.08426 | -0.0078 | 14.4731
13.5 | 1.1822 | 0.09717 | -0.0131 | 12.1663
14 | 1.1453 | 0.1108 | -0.0198 | 10.3366
14.5 | 1.1141 | 0.12428 | -0.0269 | 8.9644
15 | 1.0184 | 0.15191 | -0.0454 | 6.704
15.5 | 0.9896 | 0.16982 | -0.0561 | 5.8273
16 | 0.99 | 0.1814 | -0.0626 | 5.4576

## 25. Re 500k Mach 0.00 (1)
BIGFOIL.COM POLAR EXPORT
GA 30A413
GA 30A413 |  |  |  | Cl Max: | 1.646 | at alpha= | 14.5 | deg
JavaFoil+Calcfoil stall+Eppler ext transition |  |  |  | L/D Max: | 78.652 | at alpha= | 5 | deg
Re: | 500000 |  |  | Cd Min: | 0.00978 | at alpha= | 1 | deg
Mach: | 0 |  |  | Cl=0 at alpha= | -2.9918 | deg
|  |  |  | @ Cl=0.1, Cd= | 0.011808
|  |  |  | @ Cl=0.4, Cd= | 0.01069
|  |  |  | @ Cl=0.6, Cd= | 0.0099897
alpha (deg) | Cl | Cd | Cm | Cl/Cd
-20 | -0.656 | 0.20758 | -0.017 | -3.162
-19.5 | -0.671 | 0.19614 | -0.017 | -3.42
-19 | -0.685 | 0.18531 | -0.018 | -3.694
-18.5 | -0.697 | 0.17978 | -0.018 | -3.878
-18 | -0.709 | 0.16658 | -0.018 | -4.256
-17.5 | -0.72 | 0.15769 | -0.019 | -4.565
-17 | -0.729 | 0.14972 | -0.02 | -4.87
-16.5 | -0.737 | 0.14136 | -0.02 | -5.211
-16 | -0.743 | 0.13523 | -0.021 | -5.492
-15.5 | -0.746 | 0.12963 | -0.021 | -5.754
-15 | -0.747 | 0.12113 | -0.022 | -6.171
-14.5 | -0.746 | 0.11519 | -0.022 | -6.479
-14 | -0.743 | 0.10872 | -0.023 | -6.831
-13.5 | -0.736 | 0.10191 | -0.023 | -7.222
-13 | -0.727 | 0.09532 | -0.024 | -7.628
-12.5 | -0.713 | 0.09036 | -0.024 | -7.893
-12 | -0.699 | 0.08422 | -0.026 | -8.304
-11.5 | -0.682 | 0.07804 | -0.028 | -8.738
-11 | -0.66 | 0.07351 | -0.028 | -8.976
-10.5 | -0.638 | 0.06686 | -0.031 | -9.547
-10 | -0.611 | 0.06213 | -0.032 | -9.84
-9.5 | -0.585 | 0.05572 | -0.035 | -10.506
-9 | -0.58 | 0.03725 | -0.043 | -15.557
-8.5 | -0.616 | 0.01625 | -0.054 | -37.933
-8 | -0.569 | 0.01565 | -0.055 | -36.383
-7.5 | -0.52 | 0.0151 | -0.055 | -34.41
-7 | -0.467 | 0.01463 | -0.056 | -31.952
-6.5 | -0.413 | 0.01457 | -0.057 | -28.347
-6 | -0.357 | 0.01412 | -0.057 | -25.301
-5.5 | -0.3 | 0.01365 | -0.058 | -21.963
-5 | -0.241 | 0.0133 | -0.059 | -18.137
-4.5 | -0.182 | 0.01307 | -0.059 | -13.929
-4 | -0.122 | 0.01276 | -0.06 | -9.573
-3.5 | -0.062 | 0.01255 | -0.061 | -4.92
-3 | -0.001 | 0.01256 | -0.061 | -0.079
-2.5 | 0.06 | 0.01207 | -0.062 | 4.966
-2 | 0.121 | 0.01167 | -0.063 | 10.378
-1.5 | 0.182 | 0.01118 | -0.063 | 16.3
-1 | 0.243 | 0.01094 | -0.064 | 22.255
-0.5 | 0.305 | 0.01092 | -0.065 | 27.887
0 | 0.368 | 0.01053 | -0.065 | 34.953
0.5 | 0.43 | 0.01084 | -0.066 | 39.639
1 | 0.491 | 0.00978 | -0.066 | 50.189
1.5 | 0.552 | 0.00992 | -0.067 | 55.666
2 | 0.614 | 0.01001 | -0.068 | 61.312
2.5 | 0.675 | 0.01036 | -0.068 | 65.13
3 | 0.736 | 0.01067 | -0.069 | 68.908
3.5 | 0.796 | 0.01121 | -0.07 | 71.05
4 | 0.857 | 0.01178 | -0.07 | 72.744
4.5 | 0.917 | 0.01185 | -0.071 | 77.4
5 | 0.977 | 0.01242 | -0.072 | 78.652
5.5 | 1.036 | 0.01352 | -0.072 | 76.593
6 | 1.094 | 0.01437 | -0.073 | 76.177
6.5 | 1.152 | 0.01503 | -0.074 | 76.668
7 | 1.209 | 0.01591 | -0.074 | 76.007
7.5 | 1.265 | 0.01705 | -0.075 | 74.185
8 | 1.319 | 0.0188 | -0.076 | 70.158
8.5 | 1.371 | 0.0197 | -0.076 | 69.581
9 | 1.421 | 0.02122 | -0.077 | 66.972
9.5 | 1.44 | 0.02249 | -0.076 | 64.018
10 | 1.478 | 0.02385 | -0.076 | 61.958
10.5 | 1.511 | 0.02595 | -0.077 | 58.227
11 | 1.542 | 0.02757 | -0.077 | 55.927
11.5 | 1.567 | 0.02954 | -0.077 | 53.045
12 | 1.59 | 0.03177 | -0.077 | 50.039
12.5 | 1.609 | 0.0341 | -0.077 | 47.18
13 | 1.624 | 0.03681 | -0.077 | 44.132
13.5 | 1.636 | 0.03979 | -0.077 | 41.108
14 | 1.643 | 0.04315 | -0.077 | 38.07
14.5 | 1.646 | 0.04689 | -0.077 | 35.101
15 | 1.642 | 0.052 | -0.077 | 31.583
15.5 | 1.634 | 0.05784 | -0.076 | 28.244
16 | 1.614 | 0.06433 | -0.076 | 25.092
16.5 | 1.586 | 0.07232 | -0.075 | 21.928
17 | 1.545 | 0.08459 | -0.073 | 18.26
17.5 | 1.502 | 0.09809 | -0.071 | 15.31
18 | 1.461 | 0.11143 | -0.069 | 13.108
18.5 | 1.418 | 0.12645 | -0.067 | 11.212
19 | 1.375 | 0.14187 | -0.064 | 9.69
19.5 | 1.335 | 0.15514 | -0.062 | 8.602

## 26. Re 500k Mach 0.00 (2)
BIGFOIL.COM POLAR EXPORT
GA 30A413
GA 30A413 |  |  |  | Cl Max: | 1.4844 | at alpha= | 15.5 | deg
XFOIL ncrit=9 |  |  |  | L/D Max: | 102.64 | at alpha= | 5 | deg
Re: | 500000 |  |  | Cd Min: | 0.17995 | at alpha= | -16 | deg
Mach: | 0 |  |  | Cl=0 at alpha= | -3.054 | deg
|  |  |  | @ Cl=0.1, Cd= | 0.0088693
|  |  |  | @ Cl=0.4, Cd= | 0.0072192
|  |  |  | @ Cl=0.6, Cd= | 0.0075843
alpha (deg) | Cl | Cd | Cm | Cl/Cd
-16 | -0.5097 | 0.17995 | -0.0026 | -2.8325
-15.5 | -0.4923 | 0.17328 | -0.0044 | -2.8411
-15 | -0.4736 | 0.16806 | -0.0063 | -2.818
-14.5 | -0.4594 | 0.16164 | -0.0092 | -2.8421
-14 | -0.4687 | 0.14891 | -0.0173 | -3.1475
-13.5 | -0.4481 | 0.14414 | -0.0176 | -3.1088
-13 | -0.4325 | 0.13854 | -0.0194 | -3.1218
-12.5 | -0.8426 | 0.04008 | -0.0815 | -21.023
-12 | -0.8553 | 0.03613 | -0.0773 | -23.6728
-11.5 | -0.8575 | 0.033 | -0.0715 | -25.9848
-11 | -0.8602 | 0.03043 | -0.0641 | -28.2682
-10.5 | -0.4434 | 0.09037 | -0.0416 | -4.9065
-10 | -0.7546 | 0.02303 | -0.0696 | -32.766
-9.5 | -0.6881 | 0.02107 | -0.0733 | -32.6578
-9 | -0.6236 | 0.0195 | -0.076 | -31.9795
-8.5 | -0.5672 | 0.01755 | -0.077 | -32.3191
-8 | -0.5148 | 0.01639 | -0.0764 | -31.4094
-7.5 | -0.4676 | 0.01508 | -0.0749 | -31.008
-7 | -0.4171 | 0.01439 | -0.0736 | -28.9854
-6.5 | -0.368 | 0.01334 | -0.0723 | -27.5862
-6 | -0.3167 | 0.01256 | -0.0713 | -25.215
-5.5 | -0.2638 | 0.01199 | -0.0706 | -22.0017
-5 | -0.2107 | 0.01139 | -0.0699 | -18.4987
-4.5 | -0.1573 | 0.0108 | -0.0694 | -14.5648
-4 | -0.1031 | 0.01031 | -0.0689 | -10
-3.5 | -0.0487 | 0.00988 | -0.0686 | -4.9291
-2.5 | 0.0605 | 0.00907 | -0.068 | 6.6703
-1.5 | 0.1707 | 0.00851 | -0.0676 | 20.0588
-1 | 0.2259 | 0.00834 | -0.0673 | 27.0863
-0.5 | 0.2801 | 0.00802 | -0.0669 | 34.9252
0 | 0.3234 | 0.00706 | -0.0636 | 45.8074
0.5 | 0.3959 | 0.00721 | -0.0662 | 54.9098
1 | 0.4845 | 0.00741 | -0.0729 | 65.3846
1.5 | 0.5748 | 0.00754 | -0.0803 | 76.2334
2 | 0.626 | 0.00763 | -0.0793 | 82.0446
2.5 | 0.6766 | 0.00774 | -0.0782 | 87.416
3 | 0.7267 | 0.00787 | -0.077 | 92.338
3.5 | 0.7761 | 0.00803 | -0.0756 | 96.6501
4 | 0.8243 | 0.00825 | -0.074 | 99.9152
4.5 | 0.8716 | 0.00855 | -0.0723 | 101.9415
5 | 0.9176 | 0.00894 | -0.0704 | 102.6398
5.5 | 0.9618 | 0.00947 | -0.0682 | 101.5628
6 | 1.0052 | 0.01007 | -0.0659 | 99.8213
6.5 | 1.0492 | 0.0107 | -0.0638 | 98.0561
7 | 1.0922 | 0.01142 | -0.0617 | 95.6392
7.5 | 1.1342 | 0.01221 | -0.0595 | 92.8911
8 | 1.1755 | 0.01305 | -0.0572 | 90.0766
8.5 | 1.2147 | 0.01399 | -0.0547 | 86.8263
9 | 1.251 | 0.01503 | -0.0518 | 83.2335
9.5 | 1.2826 | 0.01617 | -0.0482 | 79.3197
10 | 1.3093 | 0.01748 | -0.044 | 74.9027
10.5 | 1.3369 | 0.01887 | -0.0404 | 70.8479
11 | 1.3619 | 0.02053 | -0.0368 | 66.3371
11.5 | 1.3857 | 0.02241 | -0.0336 | 61.834
12 | 1.408 | 0.02455 | -0.0307 | 57.3523
12.5 | 1.4275 | 0.02704 | -0.028 | 52.7922
13 | 1.4414 | 0.03016 | -0.0255 | 47.7918
13.5 | 1.4585 | 0.03319 | -0.0236 | 43.944
14 | 1.4681 | 0.03701 | -0.0217 | 39.6677
14.5 | 1.4762 | 0.04115 | -0.0202 | 35.8736
15 | 1.4806 | 0.04584 | -0.019 | 32.2993
15.5 | 1.4844 | 0.05085 | -0.0184 | 29.1917
16 | 1.4786 | 0.05721 | -0.0181 | 25.8451
16.5 | 1.4803 | 0.06298 | -0.0184 | 23.5043
17 | 1.4731 | 0.07011 | -0.0192 | 21.0113
17.5 | 1.4611 | 0.07807 | -0.0205 | 18.7153
18 | 1.4548 | 0.08565 | -0.0222 | 16.9854
18.5 | 1.4449 | 0.0939 | -0.0245 | 15.3876
19 | 1.4293 | 0.10301 | -0.0273 | 13.8754
19.5 | 1.4172 | 0.11184 | -0.0303 | 12.6717
20 | 1.4069 | 0.12067 | -0.0338 | 11.6591

## 27. Re 500k Mach 0.10 (1)
BIGFOIL.COM POLAR EXPORT
GA 30A413
GA 30A413 |  |  |  | Cl Max: | 1.634 | at alpha= | 14 | deg
JavaFoil+Calcfoil stall+Eppler ext transition |  |  |  | L/D Max: | 78.387 | at alpha= | 5 | deg
Re: | 500000 |  |  | Cd Min: | 0.00982 | at alpha= | 1 | deg
Mach: | 0.1 |  |  | Cl=0 at alpha= | -2.9918 | deg
|  |  |  | @ Cl=0.1, Cd= | 0.011805
|  |  |  | @ Cl=0.4, Cd= | 0.01073
|  |  |  | @ Cl=0.6, Cd= | 0.010018
alpha (deg) | Cl | Cd | Cm | Cl/Cd
-19.5 | -0.621 | 0.20574 | -0.017 | -3.021
-19 | -0.638 | 0.18735 | -0.017 | -3.406
-18.5 | -0.654 | 0.17905 | -0.018 | -3.653
-18 | -0.669 | 0.16934 | -0.018 | -3.951
-17.5 | -0.683 | 0.16245 | -0.018 | -4.203
-17 | -0.695 | 0.15348 | -0.019 | -4.53
-16.5 | -0.706 | 0.14648 | -0.02 | -4.822
-16 | -0.715 | 0.14038 | -0.02 | -5.094
-15.5 | -0.722 | 0.13211 | -0.021 | -5.464
-15 | -0.726 | 0.12288 | -0.021 | -5.909
-14.5 | -0.728 | 0.11601 | -0.022 | -6.277
-14 | -0.727 | 0.10911 | -0.023 | -6.665
-13.5 | -0.723 | 0.10423 | -0.023 | -6.939
-13 | -0.716 | 0.09733 | -0.024 | -7.356
-12.5 | -0.706 | 0.09092 | -0.025 | -7.77
-12 | -0.692 | 0.0856 | -0.025 | -8.084
-11.5 | -0.677 | 0.07918 | -0.027 | -8.545
-11 | -0.658 | 0.07329 | -0.029 | -8.977
-10.5 | -0.635 | 0.0681 | -0.03 | -9.326
-10 | -0.608 | 0.06423 | -0.031 | -9.468
-9.5 | -0.581 | 0.05822 | -0.034 | -9.984
-9 | -0.57 | 0.04252 | -0.041 | -13.394
-8.5 | -0.609 | 0.01693 | -0.053 | -35.977
-8 | -0.571 | 0.01579 | -0.055 | -36.136
-7.5 | -0.521 | 0.01523 | -0.056 | -34.225
-7 | -0.469 | 0.01465 | -0.056 | -32.025
-6.5 | -0.415 | 0.0146 | -0.057 | -28.416
-6 | -0.359 | 0.01387 | -0.058 | -25.856
-5.5 | -0.301 | 0.01363 | -0.058 | -22.082
-5 | -0.242 | 0.01328 | -0.059 | -18.256
-4.5 | -0.183 | 0.01305 | -0.06 | -14.014
-4 | -0.123 | 0.01304 | -0.06 | -9.405
-3.5 | -0.062 | 0.01254 | -0.061 | -4.946
-3 | -0.001 | 0.01257 | -0.062 | -0.08
-2.5 | 0.06 | 0.01205 | -0.062 | 5.002
-2 | 0.122 | 0.01167 | -0.063 | 10.423
-1.5 | 0.183 | 0.01116 | -0.064 | 16.418
-1 | 0.245 | 0.01104 | -0.064 | 22.169
-0.5 | 0.306 | 0.01094 | -0.065 | 27.986
0 | 0.37 | 0.01058 | -0.066 | 34.99
0.5 | 0.432 | 0.01089 | -0.066 | 39.634
1 | 0.493 | 0.00982 | -0.067 | 50.255
1.5 | 0.555 | 0.00996 | -0.067 | 55.735
2 | 0.617 | 0.01004 | -0.068 | 61.385
2.5 | 0.678 | 0.01041 | -0.069 | 65.149
3 | 0.739 | 0.01072 | -0.069 | 68.969
3.5 | 0.8 | 0.0112 | -0.07 | 71.449
4 | 0.861 | 0.01174 | -0.071 | 73.347
4.5 | 0.921 | 0.01188 | -0.071 | 77.559
5 | 0.981 | 0.01252 | -0.072 | 78.387
5.5 | 1.041 | 0.0136 | -0.073 | 76.506
6 | 1.1 | 0.01447 | -0.074 | 76.01
6.5 | 1.158 | 0.01535 | -0.074 | 75.42
7 | 1.215 | 0.01603 | -0.075 | 75.785
7.5 | 1.27 | 0.01718 | -0.076 | 73.938
8 | 1.325 | 0.01893 | -0.076 | 69.982
8.5 | 1.377 | 0.01996 | -0.077 | 68.967
9 | 1.427 | 0.02137 | -0.078 | 66.769
9.5 | 1.443 | 0.02279 | -0.076 | 63.333
10 | 1.481 | 0.02415 | -0.077 | 61.318
10.5 | 1.514 | 0.02632 | -0.077 | 57.504
11 | 1.544 | 0.02802 | -0.077 | 55.08
11.5 | 1.567 | 0.03033 | -0.077 | 51.666
12 | 1.589 | 0.03242 | -0.077 | 49.005
12.5 | 1.607 | 0.03478 | -0.077 | 46.202
13 | 1.621 | 0.0376 | -0.077 | 43.103
13.5 | 1.63 | 0.04069 | -0.077 | 40.057
14 | 1.634 | 0.04432 | -0.077 | 36.879
14.5 | 1.634 | 0.0485 | -0.077 | 33.684
15 | 1.627 | 0.0538 | -0.077 | 30.248
15.5 | 1.614 | 0.06053 | -0.076 | 26.661
16 | 1.59 | 0.06711 | -0.076 | 23.7
16.5 | 1.553 | 0.07752 | -0.074 | 20.028
17 | 1.506 | 0.09136 | -0.072 | 16.482
17.5 | 1.458 | 0.10678 | -0.069 | 13.651
18 | 1.412 | 0.12095 | -0.067 | 11.676
18.5 | 1.367 | 0.13616 | -0.064 | 10.038
19 | 1.32 | 0.15227 | -0.061 | 8.666

## 28. Re 500k Mach 0.10 (2)
BIGFOIL.COM POLAR EXPORT
GA 30A413
GA 30A413 |  |  |  | Cl Max: | 1.4742 | at alpha= | 15 | deg
XFOIL ncrit=9 |  |  |  | L/D Max: | 102.364 | at alpha= | 5 | deg
Re: | 500000 |  |  | Cd Min: | 0.18064 | at alpha= | -16 | deg
Mach: | 0.1 |  |  | Cl=0 at alpha= | -3.0529 | deg
|  |  |  | @ Cl=0.1, Cd= | 0.0088867
|  |  |  | @ Cl=0.4, Cd= | 0.007235
|  |  |  | @ Cl=0.6, Cd= | 0.0075978
alpha (deg) | Cl | Cd | Cm | Cl/Cd
-16 | -0.5087 | 0.18064 | -0.0025 | -2.8161
-15.5 | -0.4911 | 0.17392 | -0.0044 | -2.8237
-15 | -0.4723 | 0.16865 | -0.0064 | -2.8005
-14.5 | -0.4579 | 0.1622 | -0.0093 | -2.8231
-14 | -0.4665 | 0.14969 | -0.0174 | -3.1164
-13.5 | -0.4455 | 0.14486 | -0.0176 | -3.0754
-13 | -0.4298 | 0.13921 | -0.0194 | -3.0874
-12.5 | -0.436 | 0.12794 | -0.0263 | -3.4078
-12 | -0.8001 | 0.04056 | -0.0813 | -19.7263
-11.5 | -0.8252 | 0.03593 | -0.0759 | -22.9669
-11 | -0.8389 | 0.03258 | -0.0682 | -25.7489
-10.5 | -0.8097 | 0.02833 | -0.0679 | -28.581
-10 | -0.754 | 0.02442 | -0.0711 | -30.8763
-9.5 | -0.6902 | 0.02168 | -0.0747 | -31.8358
-9 | -0.6261 | 0.01989 | -0.0772 | -31.4781
-8.5 | -0.5697 | 0.01787 | -0.0781 | -31.8802
-8 | -0.5181 | 0.01665 | -0.0773 | -31.1171
-7.5 | -0.4706 | 0.01527 | -0.0756 | -30.8186
-7 | -0.42 | 0.01452 | -0.0743 | -28.9256
-6.5 | -0.3704 | 0.01347 | -0.073 | -27.4981
-6 | -0.3187 | 0.01269 | -0.072 | -25.1143
-5.5 | -0.2652 | 0.01214 | -0.0712 | -21.8451
-5 | -0.2119 | 0.01151 | -0.0705 | -18.4101
-4.5 | -0.1583 | 0.01087 | -0.0699 | -14.563
-4 | -0.1037 | 0.01038 | -0.0694 | -9.9904
-3.5 | -0.049 | 0.00992 | -0.069 | -4.9395
-3 | 0.0058 | 0.00951 | -0.0687 | 0.60988
-2.5 | 0.0609 | 0.00912 | -0.0684 | 6.6776
-2 | 0.1162 | 0.00879 | -0.0682 | 13.2196
-1.5 | 0.1717 | 0.00855 | -0.068 | 20.0819
-1 | 0.2272 | 0.00836 | -0.0677 | 27.177
-0.5 | 0.2818 | 0.00807 | -0.0673 | 34.9195
0 | 0.3256 | 0.0071 | -0.0641 | 45.8592
0.5 | 0.3978 | 0.00723 | -0.0665 | 55.0207
1 | 0.486 | 0.00743 | -0.073 | 65.4105
1.5 | 0.5784 | 0.00756 | -0.0807 | 76.5079
2 | 0.6298 | 0.00765 | -0.0797 | 82.3268
2.5 | 0.6807 | 0.00776 | -0.0786 | 87.7191
3 | 0.7311 | 0.00789 | -0.0773 | 92.6616
3.5 | 0.7805 | 0.00807 | -0.0759 | 96.7162
4 | 0.829 | 0.00829 | -0.0742 | 100
4.5 | 0.8764 | 0.0086 | -0.0724 | 101.907
5 | 0.9223 | 0.00901 | -0.0704 | 102.364
5.5 | 0.9663 | 0.00957 | -0.0681 | 100.9718
6 | 1.0103 | 0.01015 | -0.0658 | 99.5369
6.5 | 1.054 | 0.01081 | -0.0636 | 97.5023
7 | 1.097 | 0.01155 | -0.0613 | 94.9784
7.5 | 1.1396 | 0.01232 | -0.0591 | 92.5
8 | 1.1804 | 0.0132 | -0.0567 | 89.4242
8.5 | 1.2188 | 0.01418 | -0.0539 | 85.952
9 | 1.2542 | 0.01528 | -0.0508 | 82.0812
9.5 | 1.2842 | 0.01644 | -0.0468 | 78.1144
10 | 1.3117 | 0.01776 | -0.0427 | 73.857
10.5 | 1.3379 | 0.0193 | -0.0389 | 69.3212
11 | 1.3619 | 0.0211 | -0.0353 | 64.545
11.5 | 1.385 | 0.02313 | -0.0321 | 59.8789
12 | 1.4071 | 0.02538 | -0.0293 | 55.4413
12.5 | 1.4267 | 0.02798 | -0.0267 | 50.99
13 | 1.4408 | 0.0312 | -0.0243 | 46.1795
13.5 | 1.4537 | 0.03469 | -0.0223 | 41.9054
14 | 1.4645 | 0.03854 | -0.0206 | 37.9995
14.5 | 1.4671 | 0.04332 | -0.0191 | 33.8666
15 | 1.4742 | 0.04793 | -0.0181 | 30.7574
15.5 | 1.4742 | 0.05352 | -0.0176 | 27.5448
16 | 1.4698 | 0.05988 | -0.0175 | 24.5458
16.5 | 1.4691 | 0.06613 | -0.018 | 22.2153
17 | 1.4583 | 0.07389 | -0.0192 | 19.7361
17.5 | 1.4485 | 0.08176 | -0.0206 | 17.7165
18 | 1.4405 | 0.08971 | -0.0226 | 16.0573
18.5 | 1.4293 | 0.09827 | -0.0251 | 14.5446
19 | 1.4131 | 0.10745 | -0.0279 | 13.1512
19.5 | 1.4025 | 0.11637 | -0.0313 | 12.0521
20 | 1.3921 | 0.12536 | -0.0351 | 11.1048

## 29. Re 500k Mach 0.25 (1)
BIGFOIL.COM POLAR EXPORT
GA 30A413
GA 30A413 |  |  |  | Cl Max: | 1.582 | at alpha= | 12.5 | deg
JavaFoil+Calcfoil stall+Eppler ext transition |  |  |  | L/D Max: | 77.745 | at alpha= | 5 | deg
Re: | 500000 |  |  | Cd Min: | 0.00993 | at alpha= | 1 | deg
Mach: | 0.25 |  |  | Cl=0 at alpha= | -2.9921 | deg
|  |  |  | @ Cl=0.1, Cd= | 0.012032
|  |  |  | @ Cl=0.4, Cd= | 0.011004
|  |  |  | @ Cl=0.6, Cd= | 0.010142
alpha (deg) | Cl | Cd | Cm | Cl/Cd
-17 | -0.383 | 0.18436 | -0.019 | -2.076
-16.5 | -0.427 | 0.17167 | -0.019 | -2.49
-16 | -0.468 | 0.15923 | -0.019 | -2.941
-15.5 | -0.505 | 0.14811 | -0.019 | -3.412
-15 | -0.538 | 0.14058 | -0.019 | -3.828
-14.5 | -0.567 | 0.13094 | -0.019 | -4.329
-14 | -0.591 | 0.12181 | -0.02 | -4.851
-13.5 | -0.61 | 0.11348 | -0.021 | -5.375
-13 | -0.624 | 0.10523 | -0.022 | -5.929
-12.5 | -0.632 | 0.09963 | -0.023 | -6.348
-12 | -0.635 | 0.09194 | -0.024 | -6.908
-11.5 | -0.632 | 0.0841 | -0.025 | -7.514
-11 | -0.625 | 0.07862 | -0.027 | -7.946
-10.5 | -0.611 | 0.07301 | -0.028 | -8.375
-10 | -0.592 | 0.06873 | -0.029 | -8.617
-9.5 | -0.569 | 0.06338 | -0.03 | -8.98
-9 | -0.544 | 0.05738 | -0.034 | -9.487
-8.5 | -0.525 | 0.04616 | -0.04 | -11.378
-8 | -0.552 | 0.01995 | -0.054 | -27.646
-7.5 | -0.529 | 0.01567 | -0.057 | -33.749
-7 | -0.478 | 0.01503 | -0.058 | -31.766
-6.5 | -0.423 | 0.01495 | -0.058 | -28.319
-6 | -0.367 | 0.0146 | -0.059 | -25.124
-5.5 | -0.308 | 0.01386 | -0.06 | -22.251
-5 | -0.248 | 0.0136 | -0.061 | -18.272
-4.5 | -0.188 | 0.01323 | -0.061 | -14.176
-4 | -0.126 | 0.01331 | -0.062 | -9.463
-3.5 | -0.064 | 0.013 | -0.063 | -4.898
-3 | -0.001 | 0.01269 | -0.063 | -0.081
-2.5 | 0.062 | 0.01237 | -0.064 | 5.001
-2 | 0.125 | 0.01181 | -0.065 | 10.582
-1.5 | 0.188 | 0.01151 | -0.065 | 16.351
-1 | 0.251 | 0.01142 | -0.066 | 22.014
-0.5 | 0.314 | 0.01111 | -0.067 | 28.297
0 | 0.38 | 0.01097 | -0.067 | 34.661
0.5 | 0.444 | 0.01108 | -0.068 | 40.029
1 | 0.507 | 0.00993 | -0.069 | 51.063
1.5 | 0.57 | 0.01008 | -0.069 | 56.598
2 | 0.633 | 0.01021 | -0.07 | 62.023
2.5 | 0.697 | 0.0106 | -0.071 | 65.701
3 | 0.759 | 0.01088 | -0.071 | 69.813
3.5 | 0.822 | 0.01163 | -0.072 | 70.647
4 | 0.884 | 0.0121 | -0.073 | 73.063
4.5 | 0.946 | 0.01221 | -0.073 | 77.487
5 | 1.008 | 0.01296 | -0.074 | 77.745
5.5 | 1.068 | 0.01416 | -0.075 | 75.445
6 | 1.129 | 0.01502 | -0.076 | 75.148
6.5 | 1.188 | 0.01585 | -0.076 | 74.949
7 | 1.246 | 0.01679 | -0.077 | 74.2
7.5 | 1.302 | 0.01891 | -0.078 | 68.841
8 | 1.356 | 0.01989 | -0.078 | 68.194
8.5 | 1.408 | 0.021 | -0.079 | 67.055
9 | 1.425 | 0.02293 | -0.078 | 62.144
9.5 | 1.464 | 0.02439 | -0.078 | 60.034
10 | 1.497 | 0.02617 | -0.078 | 57.228
10.5 | 1.525 | 0.02868 | -0.078 | 53.163
11 | 1.548 | 0.03056 | -0.079 | 50.637
11.5 | 1.564 | 0.03351 | -0.078 | 46.668
12 | 1.576 | 0.03623 | -0.079 | 43.51
12.5 | 1.582 | 0.03969 | -0.078 | 39.851
13 | 1.582 | 0.04327 | -0.078 | 36.555
13.5 | 1.573 | 0.04779 | -0.078 | 32.913
14 | 1.557 | 0.05303 | -0.078 | 29.366
14.5 | 1.531 | 0.06013 | -0.077 | 25.465
15 | 1.49 | 0.07106 | -0.075 | 20.971
15.5 | 1.433 | 0.08714 | -0.072 | 16.439
16 | 1.358 | 0.10732 | -0.067 | 12.657
16.5 | 1.283 | 0.12796 | -0.062 | 10.024
17 | 1.211 | 0.14616 | -0.056 | 8.283
17.5 | 1.143 | 0.15986 | -0.053 | 7.147

## 30. Re 500k Mach 0.25 (2)
BIGFOIL.COM POLAR EXPORT
GA 30A413
GA 30A413 |  |  |  | Cl Max: | 1.433 | at alpha= | 14 | deg
XFOIL ncrit=9 |  |  |  | L/D Max: | 101.087 | at alpha= | 4.5 | deg
Re: | 500000 |  |  | Cd Min: | 0.17178 | at alpha= | -15 | deg
Mach: | 0.25 |  |  | Cl=0 at alpha= | -3.0527 | deg
|  |  |  | @ Cl=0.1, Cd= | 0.0091461
|  |  |  | @ Cl=0.4, Cd= | 0.0073526
|  |  |  | @ Cl=0.6, Cd= | 0.0077051
alpha (deg) | Cl | Cd | Cm | Cl/Cd
-15 | -0.4664 | 0.17178 | -0.0066 | -2.7151
-14.5 | -0.4509 | 0.16508 | -0.0098 | -2.7314
-14 | -0.4557 | 0.15367 | -0.0177 | -2.9654
-13.5 | -0.4327 | 0.14849 | -0.0178 | -2.914
-13 | -0.4166 | 0.14256 | -0.0199 | -2.9223
-12.5 | -0.4203 | 0.13201 | -0.0266 | -3.1838
-12 | -0.4144 | 0.12359 | -0.0295 | -3.353
-11.5 | -0.395 | 0.11893 | -0.0302 | -3.3213
-11 | -0.6038 | 0.06393 | -0.0591 | -9.4447
-10.5 | -0.6672 | 0.04315 | -0.0802 | -15.4623
-10 | -0.7175 | 0.03628 | -0.0763 | -19.7767
-9.5 | -0.6888 | 0.02697 | -0.0822 | -25.5395
-9 | -0.6319 | 0.02357 | -0.0846 | -26.8095
-8.5 | -0.5798 | 0.02084 | -0.0845 | -27.8215
-8 | -0.533 | 0.01849 | -0.0827 | -28.8264
-7.5 | -0.4841 | 0.01696 | -0.0805 | -28.5436
-7 | -0.4348 | 0.0155 | -0.0786 | -28.0516
-6.5 | -0.3823 | 0.01447 | -0.077 | -26.4202
-6 | -0.3294 | 0.01349 | -0.0756 | -24.4181
-5.5 | -0.2754 | 0.01262 | -0.0744 | -21.8225
-5 | -0.2202 | 0.0119 | -0.0734 | -18.5042
-4.5 | -0.1642 | 0.01128 | -0.0727 | -14.5567
-4 | -0.1077 | 0.01071 | -0.072 | -10.056
-3.5 | -0.0509 | 0.0102 | -0.0715 | -4.9902
-3 | 0.006 | 0.00975 | -0.0711 | 0.61538
-2.5 | 0.063 | 0.00935 | -0.0707 | 6.738
-1.5 | 0.1773 | 0.00872 | -0.0701 | 20.3326
-1 | 0.2347 | 0.00852 | -0.0698 | 27.5469
-0.5 | 0.2916 | 0.00831 | -0.0693 | 35.0903
0 | 0.342 | 0.00762 | -0.0676 | 44.8819
0.5 | 0.4049 | 0.00733 | -0.0671 | 55.2387
1 | 0.4929 | 0.00754 | -0.073 | 65.3714
1.5 | 0.5919 | 0.00769 | -0.0816 | 76.9701
2 | 0.6508 | 0.0078 | -0.0817 | 83.4359
2.5 | 0.7029 | 0.00793 | -0.0804 | 88.6381
3 | 0.7544 | 0.00809 | -0.0789 | 93.2509
3.5 | 0.805 | 0.00827 | -0.0772 | 97.3398
4 | 0.8541 | 0.00854 | -0.0752 | 100.0117
4.5 | 0.9017 | 0.00892 | -0.0729 | 101.0874
5 | 0.9475 | 0.00943 | -0.0703 | 100.4772
5.5 | 0.9926 | 0.01 | -0.0676 | 99.26
6 | 1.0363 | 0.01068 | -0.0648 | 97.0318
6.5 | 1.0803 | 0.0114 | -0.0621 | 94.7632
7 | 1.1235 | 0.0122 | -0.0593 | 92.0902
7.5 | 1.1647 | 0.01311 | -0.0563 | 88.8406
8 | 1.2028 | 0.01415 | -0.0528 | 85.0035
8.5 | 1.2372 | 0.01527 | -0.0488 | 81.0216
9 | 1.2653 | 0.01657 | -0.044 | 76.3609
9.5 | 1.293 | 0.01809 | -0.0396 | 71.476
10 | 1.3193 | 0.01986 | -0.0355 | 66.43
10.5 | 1.3438 | 0.02192 | -0.0318 | 61.3047
11 | 1.3661 | 0.02433 | -0.0285 | 56.1488
11.5 | 1.3862 | 0.0271 | -0.0255 | 51.1513
12 | 1.4027 | 0.03035 | -0.0228 | 46.2175
12.5 | 1.4123 | 0.03436 | -0.0203 | 41.103
13 | 1.4256 | 0.03825 | -0.0184 | 37.2706
13.5 | 1.4298 | 0.04312 | -0.0167 | 33.1586
14 | 1.433 | 0.0484 | -0.0156 | 29.6074
14.5 | 1.431 | 0.05445 | -0.0149 | 26.281
15 | 1.4305 | 0.06072 | -0.0148 | 23.559
15.5 | 1.4196 | 0.06839 | -0.0154 | 20.7574
16 | 1.415 | 0.07569 | -0.0164 | 18.6947
16.5 | 1.4054 | 0.08389 | -0.0181 | 16.7529
17 | 1.3897 | 0.09293 | -0.0203 | 14.9543
17.5 | 1.3794 | 0.10173 | -0.0229 | 13.5594
18 | 1.3676 | 0.11089 | -0.0261 | 12.3329
18.5 | 1.3548 | 0.1203 | -0.0298 | 11.2618
19 | 1.3414 | 0.12998 | -0.034 | 10.32

## 31. Re 500k Mach 0.50 (1)
BIGFOIL.COM POLAR EXPORT
GA 30A413
GA 30A413 |  |  |  | Cl Max: | 1.459 | at alpha= | 9 | deg
JavaFoil+Calcfoil stall+Eppler ext transition |  |  |  | L/D Max: | 74.39 | at alpha= | 5 | deg
Re: | 500000 |  |  | Cd Min: | 0.01072 | at alpha= | 1.5 | deg
Mach: | 0.5 |  |  | Cl=0 at alpha= | -2.9929 | deg
|  |  |  | @ Cl=0.1, Cd= | 0.012674
|  |  |  | @ Cl=0.4, Cd= | 0.011653
|  |  |  | @ Cl=0.6, Cd= | 0.011194
alpha (deg) | Cl | Cd | Cm | Cl/Cd
-20 | -0.955 | 0.2339 | -0.027 | -4.084
-19.5 | -0.928 | 0.22749 | -0.027 | -4.079
-19 | -0.901 | 0.22327 | -0.027 | -4.035
-18.5 | -0.874 | 0.22011 | -0.028 | -3.969
-18 | -0.846 | 0.21277 | -0.028 | -3.978
-17.5 | -0.819 | 0.20662 | -0.028 | -3.965
-17 | -0.792 | 0.20587 | -0.029 | -3.847
-16.5 | -0.765 | 0.19572 | -0.029 | -3.91
-16 | -0.735 | 0.18863 | -0.028 | -3.895
-15.5 | -0.706 | 0.17559 | -0.028 | -4.023
-15 | -0.678 | 0.16784 | -0.027 | -4.042
-14.5 | -0.651 | 0.16287 | -0.028 | -3.995
-14 | -0.623 | 0.15764 | -0.028 | -3.95
-13.5 | -0.595 | 0.1571 | -0.028 | -3.786
-13 | -0.567 | 0.1516 | -0.028 | -3.74
-12.5 | -0.539 | 0.14807 | -0.028 | -3.64
-12 | -0.511 | 0.13993 | -0.029 | -3.652
-11.5 | -0.482 | 0.1296 | -0.026 | -3.717
-11 | -0.454 | 0.12354 | -0.026 | -3.672
-10.5 | -0.425 | 0.12146 | -0.026 | -3.503
-10 | -0.397 | 0.10748 | -0.027 | -3.698
-9.5 | -0.369 | 0.10462 | -0.027 | -3.53
-9 | -0.341 | 0.10051 | -0.026 | -3.39
-8.5 | -0.313 | 0.09334 | -0.026 | -3.349
-8 | -0.284 | 0.07093 | -0.025 | -4.007
-7.5 | -0.373 | 0.06216 | -0.026 | -6
-7 | -0.386 | 0.05491 | -0.03 | -7.027
-6.5 | -0.363 | 0.04835 | -0.038 | -7.517
-6 | -0.394 | 0.01623 | -0.066 | -24.252
-5.5 | -0.336 | 0.01568 | -0.067 | -21.415
-5 | -0.273 | 0.01464 | -0.068 | -18.655
-4.5 | -0.208 | 0.0141 | -0.068 | -14.718
-4 | -0.14 | 0.01372 | -0.069 | -10.19
-3.5 | -0.071 | 0.01332 | -0.07 | -5.319
-3 | -0.001 | 0.01337 | -0.071 | -0.086
-2.5 | 0.069 | 0.01277 | -0.071 | 5.407
-2 | 0.14 | 0.01255 | -0.072 | 11.117
-1.5 | 0.21 | 0.0122 | -0.073 | 17.231
-1 | 0.281 | 0.01191 | -0.074 | 23.579
-0.5 | 0.351 | 0.0116 | -0.075 | 30.273
0 | 0.425 | 0.01168 | -0.075 | 36.381
0.5 | 0.496 | 0.01162 | -0.076 | 42.671
1 | 0.566 | 0.01163 | -0.077 | 48.705
1.5 | 0.637 | 0.01072 | -0.077 | 59.418
2 | 0.708 | 0.01109 | -0.078 | 63.813
2.5 | 0.778 | 0.01159 | -0.079 | 67.127
3 | 0.848 | 0.01236 | -0.08 | 68.571
3.5 | 0.917 | 0.01293 | -0.081 | 70.91
4 | 0.986 | 0.0137 | -0.081 | 72.005
4.5 | 1.054 | 0.01466 | -0.082 | 71.922
5 | 1.122 | 0.01508 | -0.083 | 74.39
5.5 | 1.188 | 0.0161 | -0.084 | 73.761
6 | 1.252 | 0.01728 | -0.084 | 72.473
6.5 | 1.315 | 0.01978 | -0.085 | 66.488
7 | 1.342 | 0.02249 | -0.084 | 59.68
7.5 | 1.387 | 0.02442 | -0.084 | 56.811
8 | 1.423 | 0.02714 | -0.084 | 52.435
8.5 | 1.45 | 0.02972 | -0.084 | 48.769
9 | 1.459 | 0.03338 | -0.084 | 43.706
9.5 | 1.446 | 0.03834 | -0.084 | 37.708
10 | 1.38 | 0.04466 | -0.083 | 30.891
10.5 | 1.088 | 0.06805 | -0.074 | 15.986
11 | 0.79 | 0.10973 | -0.037 | 7.197
11.5 | 0.818 | 0.13306 | -0.041 | 6.151
12 | 0.846 | 0.13865 | -0.042 | 6.104
12.5 | 0.875 | 0.14341 | -0.045 | 6.102
13 | 0.904 | 0.15672 | -0.048 | 5.769
13.5 | 0.932 | 0.16237 | -0.049 | 5.74
14 | 0.96 | 0.16949 | -0.05 | 5.664

## 32. Re 500k Mach 0.50 (2)
BIGFOIL.COM POLAR EXPORT
GA 30A413
GA 30A413 |  |  |  | Cl Max: | 1.3298 | at alpha= | 11 | deg
XFOIL ncrit=9 |  |  |  | L/D Max: | 96.2766 | at alpha= | 3.5 | deg
Re: | 500000 |  |  | Cd Min: | 0.26103 | at alpha= | -20 | deg
Mach: | 0.5 |  |  | Cl=0 at alpha= | -3.0434 | deg
|  |  |  | @ Cl=0.1, Cd= | 0.010169
|  |  |  | @ Cl=0.4, Cd= | 0.0088816
|  |  |  | @ Cl=0.6, Cd= | 0.008232
alpha (deg) | Cl | Cd | Cm | Cl/Cd
-20 | -0.678 | 0.26103 | 0.0372 | -2.5974
-19.5 | -0.6544 | 0.25382 | 0.0327 | -2.5782
-19 | -0.6311 | 0.24621 | 0.0279 | -2.5633
-18.5 | -0.6096 | 0.23749 | 0.0216 | -2.5668
-18 | -0.5876 | 0.22927 | 0.0168 | -2.5629
-17.5 | -0.5637 | 0.22222 | 0.0132 | -2.5367
-17 | -0.5409 | 0.2149 | 0.0089 | -2.517
-16.5 | -0.5199 | 0.20664 | 0.0036 | -2.516
-16 | -0.5025 | 0.19799 | -0.0022 | -2.538
-15.5 | -0.4776 | 0.19123 | -0.0046 | -2.4975
-15 | -0.4558 | 0.18416 | -0.0083 | -2.475
-14.5 | -0.444 | 0.17514 | -0.0153 | -2.5351
-14 | -0.4217 | 0.16752 | -0.0176 | -2.5173
-13.5 | -0.3999 | 0.16091 | -0.0201 | -2.4852
-13 | -0.3819 | 0.15357 | -0.0236 | -2.4868
-12.5 | -0.3809 | 0.14372 | -0.0313 | -2.6503
-12 | -0.3533 | 0.13785 | -0.0309 | -2.5629
-11.5 | -0.3373 | 0.13095 | -0.0337 | -2.5758
-11 | -0.3406 | 0.12074 | -0.041 | -2.8209
-10.5 | -0.3327 | 0.11214 | -0.0447 | -2.9668
-10 | -0.3175 | 0.10514 | -0.0445 | -3.0198
-9.5 | -0.3198 | 0.09589 | -0.0483 | -3.3351
-9 | -0.3201 | 0.08727 | -0.0526 | -3.6679
-8.5 | -0.3131 | 0.07481 | -0.0645 | -4.1853
-8 | -0.3264 | 0.06192 | -0.075 | -5.2713
-7.5 | -0.3721 | 0.04509 | -0.0897 | -8.2524
-7 | -0.4074 | 0.0315 | -0.0992 | -12.9333
-6.5 | -0.4072 | 0.02292 | -0.0977 | -17.7661
-6 | -0.3643 | 0.01934 | -0.0946 | -18.8366
-5.5 | -0.3122 | 0.01627 | -0.0914 | -19.1887
-5 | -0.2508 | 0.01463 | -0.0888 | -17.1429
-4.5 | -0.1881 | 0.01335 | -0.0866 | -14.0899
-4 | -0.1241 | 0.01236 | -0.0847 | -10.0405
-3.5 | -0.0599 | 0.01151 | -0.0831 | -5.2042
-3 | 0.0057 | 0.0109 | -0.0819 | 0.52294
-2.5 | 0.0715 | 0.01036 | -0.0809 | 6.9015
-2 | 0.1371 | 0.00992 | -0.0802 | 13.8206
-1.5 | 0.2024 | 0.00956 | -0.0794 | 21.1715
-1 | 0.2678 | 0.00931 | -0.0787 | 28.7648
-0.5 | 0.333 | 0.00911 | -0.078 | 36.5532
0 | 0.3976 | 0.00891 | -0.0771 | 44.624
0.5 | 0.4543 | 0.00824 | -0.0748 | 55.1335
1 | 0.5331 | 0.00806 | -0.0754 | 66.1414
1.5 | 0.642 | 0.00834 | -0.0834 | 76.9784
2 | 0.742 | 0.00855 | -0.0897 | 86.7836
2.5 | 0.7987 | 0.00873 | -0.0872 | 91.4891
3 | 0.8536 | 0.009 | -0.0842 | 94.8444
3.5 | 0.905 | 0.0094 | -0.0804 | 96.2766
4 | 0.953 | 0.00995 | -0.076 | 95.7789
4.5 | 0.9994 | 0.01059 | -0.0712 | 94.372
5 | 1.0437 | 0.01132 | -0.066 | 92.1996
5.5 | 1.0851 | 0.0122 | -0.0605 | 88.9426
6 | 1.1231 | 0.01323 | -0.0544 | 84.8904
6.5 | 1.1551 | 0.01442 | -0.0476 | 80.104
7 | 1.1875 | 0.01595 | -0.0416 | 74.4514
7.5 | 1.2179 | 0.01792 | -0.0361 | 67.9632
8 | 1.2453 | 0.02041 | -0.0312 | 61.0142
8.5 | 1.2686 | 0.02349 | -0.0267 | 54.006
9 | 1.2899 | 0.02701 | -0.0228 | 47.7564
9.5 | 1.3049 | 0.03118 | -0.0192 | 41.8505
10 | 1.3166 | 0.03583 | -0.0161 | 36.7457
10.5 | 1.3256 | 0.0409 | -0.0134 | 32.4108
11 | 1.3298 | 0.04662 | -0.0112 | 28.5242
11.5 | 1.3272 | 0.05325 | -0.0097 | 24.9239
12 | 1.324 | 0.06035 | -0.0091 | 21.9387
12.5 | 1.3151 | 0.06825 | -0.0091 | 19.2689
13 | 1.3037 | 0.07683 | -0.0101 | 16.9686
13.5 | 1.2863 | 0.08639 | -0.012 | 14.8895
14 | 1.2661 | 0.0967 | -0.015 | 13.0931
14.5 | 1.2446 | 0.10761 | -0.0191 | 11.5658
15 | 1.2166 | 0.11985 | -0.0247 | 10.151
15.5 | 1.1823 | 0.13389 | -0.0324 | 8.8304
16 | 1.1482 | 0.14886 | -0.0416 | 7.7133

## 33. Re 750k Mach 0.00 (1)
BIGFOIL.COM POLAR EXPORT
GA 30A413
GA 30A413 |  |  |  | Cl Max: | 1.658 | at alpha= | 14.5 | deg
JavaFoil+Calcfoil stall+Eppler ext transition |  |  |  | L/D Max: | 85.593 | at alpha= | 5 | deg
Re: | 750000 |  |  | Cd Min: | 0.00898 | at alpha= | 1 | deg
Mach: | 0 |  |  | Cl=0 at alpha= | -2.9918 | deg
|  |  |  | @ Cl=0.1, Cd= | 0.010917
|  |  |  | @ Cl=0.4, Cd= | 0.0098887
|  |  |  | @ Cl=0.6, Cd= | 0.0091894
alpha (deg) | Cl | Cd | Cm | Cl/Cd
-20 | -0.657 | 0.19544 | -0.018 | -3.364
-19.5 | -0.672 | 0.19161 | -0.019 | -3.507
-19 | -0.686 | 0.17733 | -0.02 | -3.868
-18.5 | -0.698 | 0.17058 | -0.02 | -4.094
-18 | -0.71 | 0.16135 | -0.02 | -4.403
-17.5 | -0.721 | 0.1519 | -0.021 | -4.748
-17 | -0.73 | 0.14373 | -0.021 | -5.082
-16.5 | -0.738 | 0.13782 | -0.022 | -5.355
-16 | -0.745 | 0.12867 | -0.023 | -5.787
-15.5 | -0.747 | 0.12173 | -0.022 | -6.138
-15 | -0.75 | 0.11615 | -0.024 | -6.456
-14.5 | -0.749 | 0.10879 | -0.025 | -6.886
-14 | -0.746 | 0.10219 | -0.025 | -7.299
-13.5 | -0.74 | 0.09643 | -0.026 | -7.672
-13 | -0.731 | 0.09021 | -0.027 | -8.105
-12.5 | -0.718 | 0.08543 | -0.027 | -8.402
-12 | -0.705 | 0.07854 | -0.029 | -8.977
-11.5 | -0.689 | 0.07188 | -0.031 | -9.585
-11 | -0.671 | 0.06497 | -0.033 | -10.326
-10.5 | -0.656 | 0.05491 | -0.037 | -11.951
-10 | -0.64 | 0.04466 | -0.041 | -14.337
-9.5 | -0.626 | 0.03398 | -0.045 | -18.409
-9 | -0.661 | 0.01573 | -0.053 | -42.039
-8.5 | -0.617 | 0.01487 | -0.054 | -41.473
-8 | -0.57 | 0.0145 | -0.055 | -39.291
-7.5 | -0.52 | 0.01399 | -0.055 | -37.138
-7 | -0.467 | 0.01358 | -0.056 | -34.421
-6.5 | -0.413 | 0.0135 | -0.057 | -30.602
-6 | -0.357 | 0.01318 | -0.057 | -27.109
-5.5 | -0.3 | 0.01274 | -0.058 | -23.524
-5 | -0.241 | 0.0124 | -0.059 | -19.458
-4.5 | -0.182 | 0.01217 | -0.059 | -14.955
-4 | -0.122 | 0.01183 | -0.06 | -10.319
-3.5 | -0.062 | 0.01167 | -0.061 | -5.291
-3 | -0.001 | 0.01164 | -0.061 | -0.086
-2.5 | 0.06 | 0.01116 | -0.062 | 5.373
-2 | 0.121 | 0.01079 | -0.063 | 11.216
-1.5 | 0.182 | 0.01038 | -0.063 | 17.553
-1 | 0.243 | 0.01016 | -0.064 | 23.967
-0.5 | 0.305 | 0.01006 | -0.065 | 30.29
0 | 0.368 | 0.00977 | -0.065 | 37.707
0.5 | 0.43 | 0.01 | -0.066 | 42.961
1 | 0.491 | 0.00898 | -0.067 | 54.685
1.5 | 0.552 | 0.00905 | -0.067 | 61.059
2 | 0.614 | 0.00923 | -0.068 | 66.49
2.5 | 0.675 | 0.00955 | -0.068 | 70.657
3 | 0.736 | 0.00989 | -0.069 | 74.378
3.5 | 0.796 | 0.01041 | -0.07 | 76.49
4 | 0.857 | 0.01081 | -0.07 | 79.28
4.5 | 0.917 | 0.0109 | -0.071 | 84.145
5 | 0.977 | 0.01141 | -0.072 | 85.593
5.5 | 1.036 | 0.01237 | -0.072 | 83.76
6 | 1.094 | 0.01315 | -0.073 | 83.215
6.5 | 1.152 | 0.01379 | -0.074 | 83.549
7 | 1.209 | 0.01461 | -0.074 | 82.761
7.5 | 1.265 | 0.01569 | -0.075 | 80.598
8 | 1.319 | 0.01736 | -0.076 | 75.947
8.5 | 1.371 | 0.01822 | -0.076 | 75.235
9 | 1.421 | 0.01963 | -0.077 | 72.418
9.5 | 1.47 | 0.02047 | -0.078 | 71.788
10 | 1.514 | 0.0215 | -0.078 | 70.448
10.5 | 1.518 | 0.02377 | -0.077 | 63.879
11 | 1.55 | 0.02519 | -0.077 | 61.525
11.5 | 1.576 | 0.02697 | -0.077 | 58.43
12 | 1.599 | 0.02895 | -0.078 | 55.241
12.5 | 1.619 | 0.03101 | -0.078 | 52.201
13 | 1.634 | 0.03348 | -0.078 | 48.806
13.5 | 1.646 | 0.03608 | -0.078 | 45.609
14 | 1.654 | 0.03903 | -0.078 | 42.371
14.5 | 1.658 | 0.04219 | -0.078 | 39.29
15 | 1.656 | 0.04646 | -0.078 | 35.636
15.5 | 1.649 | 0.05134 | -0.077 | 32.117
16 | 1.632 | 0.05656 | -0.077 | 28.849
16.5 | 1.608 | 0.0624 | -0.077 | 25.766
17 | 1.578 | 0.0698 | -0.076 | 22.603
17.5 | 1.541 | 0.07908 | -0.075 | 19.483
18 | 1.498 | 0.09056 | -0.073 | 16.54
18.5 | 1.453 | 0.10363 | -0.072 | 14.026
19 | 1.409 | 0.11699 | -0.07 | 12.043
19.5 | 1.367 | 0.12928 | -0.069 | 10.575

## 34. Re 750k Mach 0.00 (2)
BIGFOIL.COM POLAR EXPORT
GA 30A413
GA 30A413 |  |  |  | Cl Max: | 1.5599 | at alpha= | 16 | deg
XFOIL ncrit=9 |  |  |  | L/D Max: | 113.006 | at alpha= | 5 | deg
Re: | 750000 |  |  | Cd Min: | 0.20903 | at alpha= | -18 | deg
Mach: | 0 |  |  | Cl=0 at alpha= | -3.0234 | deg
|  |  |  | @ Cl=0.1, Cd= | 0.007974
|  |  |  | @ Cl=0.4, Cd= | 0.006149
|  |  |  | @ Cl=0.6, Cd= | 0.0065617
alpha (deg) | Cl | Cd | Cm | Cl/Cd
-18 | -0.5635 | 0.20903 | 0.0159 | -2.6958
-17.5 | -0.5551 | 0.19882 | 0.0092 | -2.792
-17 | -0.5387 | 0.19211 | 0.0065 | -2.8041
-16.5 | -0.5201 | 0.18696 | 0.004 | -2.7819
-16 | -0.5035 | 0.18115 | 0.001 | -2.7795
-15 | -0.7696 | 0.09334 | -0.0377 | -8.2451
-14.5 | -0.8983 | 0.06218 | -0.0584 | -14.4468
-14 | -0.9496 | 0.04318 | -0.076 | -21.9917
-13.5 | -0.969 | 0.03447 | -0.0823 | -28.1114
-13 | -0.9747 | 0.0308 | -0.0783 | -31.6461
-12.5 | -0.9638 | 0.0282 | -0.074 | -34.1773
-12 | -0.9624 | 0.02527 | -0.0673 | -38.0847
-11.5 | -0.9259 | 0.02358 | -0.0657 | -39.2663
-11 | -0.8636 | 0.02159 | -0.0689 | -40
-10.5 | -0.8022 | 0.01986 | -0.0715 | -40.3927
-10 | -0.7424 | 0.01773 | -0.0739 | -41.8725
-9.5 | -0.683 | 0.01657 | -0.0753 | -41.2191
-9 | -0.6301 | 0.01567 | -0.0749 | -40.2106
-8.5 | -0.5835 | 0.01442 | -0.0734 | -40.4646
-8 | -0.5336 | 0.01373 | -0.0721 | -38.8638
-7.5 | -0.4847 | 0.01277 | -0.0709 | -37.9561
-7 | -0.4323 | 0.01226 | -0.0701 | -35.261
-6.5 | -0.3804 | 0.01155 | -0.0693 | -32.9351
-6 | -0.3271 | 0.01097 | -0.0687 | -29.8177
-5.5 | -0.2724 | 0.0106 | -0.0683 | -25.6981
-5 | -0.2179 | 0.01013 | -0.068 | -21.5104
-4.5 | -0.1634 | 0.00965 | -0.0676 | -16.9326
-4 | -0.1082 | 0.00928 | -0.0673 | -11.6595
-3.5 | -0.053 | 0.00891 | -0.0671 | -5.9484
-3 | 0.0026 | 0.00853 | -0.067 | 0.30481
-2.5 | 0.0582 | 0.0082 | -0.067 | 7.0976
-2 | 0.1137 | 0.0079 | -0.0669 | 14.3924
-1.5 | 0.1692 | 0.00765 | -0.0667 | 22.1176
-1 | 0.2252 | 0.00743 | -0.0667 | 30.3096
-0.5 | 0.2811 | 0.00726 | -0.0666 | 38.719
0 | 0.336 | 0.00704 | -0.0663 | 47.7273
0.5 | 0.3796 | 0.00612 | -0.0633 | 62.0261
1 | 0.4429 | 0.00621 | -0.0641 | 71.3205
1.5 | 0.5176 | 0.00639 | -0.0679 | 81.0016
2 | 0.604 | 0.00657 | -0.0744 | 91.933
2.5 | 0.6803 | 0.00672 | -0.0789 | 101.2351
3 | 0.7307 | 0.00687 | -0.0778 | 106.361
3.5 | 0.7801 | 0.00706 | -0.0765 | 110.4958
4 | 0.8283 | 0.00734 | -0.075 | 112.8474
5 | 0.921 | 0.00815 | -0.0713 | 113.0061
5.5 | 0.9656 | 0.00868 | -0.0692 | 111.2442
6 | 1.0098 | 0.00925 | -0.0671 | 109.1676
6.5 | 1.0544 | 0.00983 | -0.0651 | 107.2635
7 | 1.0988 | 0.01048 | -0.0632 | 104.8473
7.5 | 1.1426 | 0.01119 | -0.0612 | 102.109
8 | 1.1853 | 0.01199 | -0.0592 | 98.8574
8.5 | 1.2262 | 0.01286 | -0.057 | 95.3499
9 | 1.2652 | 0.01382 | -0.0545 | 91.5485
9.5 | 1.302 | 0.01481 | -0.0517 | 87.9136
10 | 1.3329 | 0.01589 | -0.0479 | 83.8829
10.5 | 1.3624 | 0.01707 | -0.0442 | 79.8125
11 | 1.3916 | 0.01837 | -0.0408 | 75.7539
11.5 | 1.4186 | 0.01991 | -0.0376 | 71.2506
12 | 1.4432 | 0.02173 | -0.0345 | 66.4151
12.5 | 1.4689 | 0.0236 | -0.0319 | 62.2415
13 | 1.4906 | 0.02589 | -0.0294 | 57.5744
13.5 | 1.5059 | 0.02884 | -0.0269 | 52.2157
14 | 1.5269 | 0.03147 | -0.0251 | 48.5192
14.5 | 1.5373 | 0.03515 | -0.0231 | 43.7354
15 | 1.5502 | 0.03876 | -0.0217 | 39.9948
15.5 | 1.5523 | 0.04358 | -0.0203 | 35.6196
16 | 1.5599 | 0.04809 | -0.0196 | 32.4371
16.5 | 1.5565 | 0.05404 | -0.0192 | 28.8027
17 | 1.5522 | 0.06043 | -0.0194 | 25.6859
17.5 | 1.5492 | 0.06692 | -0.02 | 23.15
18 | 1.5381 | 0.07472 | -0.0213 | 20.5849
18.5 | 1.5138 | 0.08469 | -0.0236 | 17.8746
19 | 1.5007 | 0.09338 | -0.026 | 16.0709
19.5 | 1.485 | 0.10264 | -0.0289 | 14.468
20 | 1.4667 | 0.11253 | -0.0324 | 13.0339

## 35. Re 750k Mach 0.10 (1)
BIGFOIL.COM POLAR EXPORT
GA 30A413
GA 30A413 |  |  |  | Cl Max: | 1.646 | at alpha= | 14.5 | deg
JavaFoil+Calcfoil stall+Eppler ext transition |  |  |  | L/D Max: | 85.3 | at alpha= | 5 | deg
Re: | 750000 |  |  | Cd Min: | 0.00898 | at alpha= | 1 | deg
Mach: | 0.1 |  |  | Cl=0 at alpha= | -2.9918 | deg
|  |  |  | @ Cl=0.1, Cd= | 0.010956
|  |  |  | @ Cl=0.4, Cd= | 0.0098948
|  |  |  | @ Cl=0.6, Cd= | 0.0091879
alpha (deg) | Cl | Cd | Cm | Cl/Cd
-19.5 | -0.622 | 0.1942 | -0.018 | -3.204
-19 | -0.639 | 0.17967 | -0.019 | -3.556
-18.5 | -0.655 | 0.17344 | -0.019 | -3.777
-18 | -0.67 | 0.16156 | -0.02 | -4.148
-17.5 | -0.684 | 0.15723 | -0.02 | -4.35
-17 | -0.697 | 0.1458 | -0.021 | -4.777
-16.5 | -0.708 | 0.1396 | -0.021 | -5.068
-16 | -0.716 | 0.1311 | -0.022 | -5.464
-15.5 | -0.723 | 0.12661 | -0.022 | -5.711
-15 | -0.728 | 0.1182 | -0.023 | -6.156
-14.5 | -0.73 | 0.11074 | -0.024 | -6.596
-14 | -0.73 | 0.10423 | -0.025 | -7.004
-13.5 | -0.727 | 0.09778 | -0.026 | -7.431
-13 | -0.72 | 0.09137 | -0.027 | -7.881
-12.5 | -0.711 | 0.08575 | -0.028 | -8.287
-12 | -0.697 | 0.08015 | -0.029 | -8.694
-11.5 | -0.682 | 0.07352 | -0.03 | -9.28
-11 | -0.665 | 0.06694 | -0.033 | -9.94
-10.5 | -0.649 | 0.05809 | -0.036 | -11.174
-10 | -0.625 | 0.05257 | -0.038 | -11.897
-9.5 | -0.616 | 0.0382 | -0.043 | -16.135
-9 | -0.662 | 0.01599 | -0.054 | -41.375
-8.5 | -0.618 | 0.01503 | -0.054 | -41.118
-8 | -0.571 | 0.0146 | -0.055 | -39.111
-7.5 | -0.521 | 0.01412 | -0.056 | -36.926
-7 | -0.469 | 0.01369 | -0.056 | -34.277
-6.5 | -0.415 | 0.01361 | -0.057 | -30.471
-6 | -0.359 | 0.01294 | -0.058 | -27.726
-5.5 | -0.301 | 0.01272 | -0.058 | -23.676
-5 | -0.242 | 0.01249 | -0.059 | -19.416
-4.5 | -0.183 | 0.01215 | -0.06 | -15.048
-4 | -0.123 | 0.01214 | -0.06 | -10.11
-3.5 | -0.062 | 0.01173 | -0.061 | -5.286
-3 | -0.001 | 0.01165 | -0.062 | -0.086
-2.5 | 0.06 | 0.01113 | -0.062 | 5.414
-2 | 0.122 | 0.01086 | -0.063 | 11.202
-1.5 | 0.183 | 0.0104 | -0.064 | 17.62
-1 | 0.245 | 0.01018 | -0.064 | 24.049
-0.5 | 0.306 | 0.01007 | -0.065 | 30.39
0 | 0.37 | 0.00974 | -0.066 | 37.994
0.5 | 0.432 | 0.01006 | -0.066 | 42.922
1 | 0.493 | 0.00898 | -0.067 | 54.944
1.5 | 0.555 | 0.00905 | -0.067 | 61.365
2 | 0.617 | 0.00924 | -0.068 | 66.728
2.5 | 0.678 | 0.00956 | -0.069 | 70.95
3 | 0.739 | 0.00995 | -0.069 | 74.286
3.5 | 0.8 | 0.01041 | -0.07 | 76.851
4 | 0.861 | 0.01081 | -0.071 | 79.632
4.5 | 0.921 | 0.01093 | -0.071 | 84.284
5 | 0.981 | 0.0115 | -0.072 | 85.3
5.5 | 1.041 | 0.01245 | -0.073 | 83.567
6 | 1.1 | 0.01326 | -0.074 | 82.952
6.5 | 1.158 | 0.01407 | -0.074 | 82.299
7 | 1.215 | 0.01473 | -0.075 | 82.483
7.5 | 1.27 | 0.01582 | -0.076 | 80.284
8 | 1.325 | 0.01749 | -0.076 | 75.728
8.5 | 1.377 | 0.01845 | -0.077 | 74.636
9 | 1.427 | 0.01977 | -0.078 | 72.186
9.5 | 1.475 | 0.02068 | -0.078 | 71.334
10 | 1.488 | 0.02217 | -0.077 | 67.126
10.5 | 1.521 | 0.02411 | -0.077 | 63.097
11 | 1.552 | 0.02558 | -0.077 | 60.656
11.5 | 1.576 | 0.02769 | -0.078 | 56.908
12 | 1.598 | 0.02955 | -0.078 | 54.095
12.5 | 1.617 | 0.03163 | -0.078 | 51.121
13 | 1.63 | 0.03421 | -0.078 | 47.653
13.5 | 1.64 | 0.0369 | -0.078 | 44.452
14 | 1.645 | 0.04003 | -0.078 | 41.105
14.5 | 1.646 | 0.04359 | -0.078 | 37.756
15 | 1.642 | 0.04796 | -0.078 | 34.229
15.5 | 1.63 | 0.05362 | -0.077 | 30.39
16 | 1.61 | 0.05864 | -0.077 | 27.45
16.5 | 1.58 | 0.06537 | -0.077 | 24.177
17 | 1.543 | 0.07422 | -0.076 | 20.788
17.5 | 1.496 | 0.08644 | -0.074 | 17.305
18 | 1.452 | 0.09758 | -0.072 | 14.875
18.5 | 1.402 | 0.11228 | -0.07 | 12.483
19 | 1.353 | 0.12665 | -0.068 | 10.681
19.5 | 1.308 | 0.13968 | -0.067 | 9.363

## 36. Re 750k Mach 0.10 (2)
BIGFOIL.COM POLAR EXPORT
GA 30A413
GA 30A413 |  |  |  | Cl Max: | 1.5509 | at alpha= | 16 | deg
XFOIL ncrit=9 |  |  |  | L/D Max: | 113.402 | at alpha= | 4.5 | deg
Re: | 750000 |  |  | Cd Min: | 0.19276 | at alpha= | -17 | deg
Mach: | 0.1 |  |  | Cl=0 at alpha= | -3.0224 | deg
|  |  |  | @ Cl=0.1, Cd= | 0.0079999
|  |  |  | @ Cl=0.4, Cd= | 0.006187
|  |  |  | @ Cl=0.6, Cd= | 0.0065854
alpha (deg) | Cl | Cd | Cm | Cl/Cd
-17 | -0.5384 | 0.19276 | 0.0065 | -2.7931
-16.5 | -0.5195 | 0.18759 | 0.004 | -2.7693
-16 | -0.5027 | 0.18175 | 0.001 | -2.7659
-15.5 | -0.4882 | 0.17495 | -0.0024 | -2.7905
-14.5 | -0.7766 | 0.08518 | -0.0431 | -9.1172
-14 | -0.8758 | 0.05962 | -0.0607 | -14.6897
-13.5 | -0.9228 | 0.04093 | -0.0794 | -22.5458
-13 | -0.9431 | 0.03354 | -0.0825 | -28.1187
-12.5 | -0.9457 | 0.03024 | -0.0778 | -31.2731
-12 | -0.951 | 0.02677 | -0.071 | -35.5248
-11.5 | -0.9275 | 0.02478 | -0.0672 | -37.4294
-11 | -0.8661 | 0.02256 | -0.0705 | -38.391
-10.5 | -0.8057 | 0.0205 | -0.073 | -39.3024
-10 | -0.7457 | 0.01824 | -0.0753 | -40.8827
-9.5 | -0.6868 | 0.01694 | -0.0765 | -40.5431
-9 | -0.6344 | 0.01589 | -0.0759 | -39.9245
-8.5 | -0.5873 | 0.01464 | -0.0744 | -40.1161
-8 | -0.5374 | 0.0139 | -0.073 | -38.6619
-7.5 | -0.488 | 0.01293 | -0.0716 | -37.7417
-7 | -0.4354 | 0.01235 | -0.0708 | -35.2551
-6.5 | -0.383 | 0.01164 | -0.07 | -32.9038
-6 | -0.3291 | 0.01109 | -0.0694 | -29.6754
-5.5 | -0.2744 | 0.01064 | -0.0689 | -25.7895
-5 | -0.2196 | 0.01016 | -0.0685 | -21.6142
-4.5 | -0.1644 | 0.00971 | -0.0681 | -16.931
-4 | -0.1088 | 0.00934 | -0.0678 | -11.6488
-3.5 | -0.0534 | 0.00895 | -0.0676 | -5.9665
-3 | 0.0025 | 0.00858 | -0.0675 | 0.29138
-2.5 | 0.0585 | 0.00823 | -0.0674 | 7.1081
-2 | 0.1144 | 0.00792 | -0.0673 | 14.4444
-1.5 | 0.1702 | 0.00768 | -0.0671 | 22.1615
-1 | 0.2265 | 0.00746 | -0.067 | 30.3619
-0.5 | 0.2828 | 0.00729 | -0.067 | 38.7929
0 | 0.3382 | 0.00707 | -0.0667 | 47.8359
0.5 | 0.3822 | 0.00617 | -0.0638 | 61.9449
1 | 0.445 | 0.00623 | -0.0643 | 71.4286
1.5 | 0.5195 | 0.00641 | -0.068 | 81.0452
2 | 0.6067 | 0.0066 | -0.0746 | 91.9242
2.5 | 0.6843 | 0.00675 | -0.0793 | 101.3778
3 | 0.7352 | 0.00689 | -0.0781 | 106.7054
3.5 | 0.7845 | 0.00711 | -0.0767 | 110.3376
4 | 0.8329 | 0.00739 | -0.0752 | 112.7064
4.5 | 0.88 | 0.00776 | -0.0734 | 113.4021
5 | 0.926 | 0.00821 | -0.0714 | 112.7893
5.5 | 0.9703 | 0.00877 | -0.0691 | 110.6385
6 | 1.0152 | 0.00931 | -0.067 | 109.044
6.5 | 1.0598 | 0.00992 | -0.0649 | 106.8347
7 | 1.1042 | 0.01058 | -0.0629 | 104.3667
7.5 | 1.1479 | 0.01132 | -0.0609 | 101.4046
8 | 1.1902 | 0.01215 | -0.0587 | 97.9588
9.5 | 1.3055 | 0.01503 | -0.0505 | 86.8596
10 | 1.3348 | 0.01617 | -0.0464 | 82.5479
10.5 | 1.3655 | 0.01736 | -0.0429 | 78.6578
11 | 1.3942 | 0.01875 | -0.0394 | 74.3573
11.5 | 1.421 | 0.02038 | -0.0362 | 69.7252
12 | 1.4448 | 0.02233 | -0.033 | 64.7022
12.5 | 1.4684 | 0.02445 | -0.0304 | 60.0573
13 | 1.4907 | 0.02682 | -0.028 | 55.5817
13.5 | 1.5065 | 0.02985 | -0.0256 | 50.469
14 | 1.5238 | 0.03291 | -0.0237 | 46.302
14.5 | 1.5347 | 0.03667 | -0.0219 | 41.8516
15 | 1.5436 | 0.04077 | -0.0204 | 37.8612
15.5 | 1.5465 | 0.04569 | -0.0193 | 33.8477
16 | 1.5509 | 0.05071 | -0.0186 | 30.5837
16.5 | 1.5416 | 0.05757 | -0.0186 | 26.7778
17 | 1.54 | 0.06382 | -0.0189 | 24.1304
17.5 | 1.5343 | 0.07088 | -0.0198 | 21.6464
18 | 1.5191 | 0.07944 | -0.0215 | 19.1226
18.5 | 1.4925 | 0.08996 | -0.0243 | 16.5907
19 | 1.4804 | 0.09866 | -0.0268 | 15.0051
19.5 | 1.4635 | 0.10831 | -0.0301 | 13.5121
20 | 1.4446 | 0.11842 | -0.034 | 12.199

## 37. Re 750k Mach 0.25 (1)
BIGFOIL.COM POLAR EXPORT
GA 30A413
GA 30A413 |  |  |  | Cl Max: | 1.592 | at alpha= | 13 | deg
JavaFoil+Calcfoil stall+Eppler ext transition |  |  |  | L/D Max: | 84.816 | at alpha= | 5 | deg
Re: | 750000 |  |  | Cd Min: | 0.00908 | at alpha= | 1 | deg
Mach: | 0.25 |  |  | Cl=0 at alpha= | -2.9921 | deg
|  |  |  | @ Cl=0.1, Cd= | 0.011198
|  |  |  | @ Cl=0.4, Cd= | 0.01014
|  |  |  | @ Cl=0.6, Cd= | 0.00927
alpha (deg) | Cl | Cd | Cm | Cl/Cd
-17 | -0.383 | 0.16854 | -0.02 | -2.272
-16.5 | -0.428 | 0.16092 | -0.02 | -2.658
-16 | -0.469 | 0.15147 | -0.02 | -3.094
-15.5 | -0.506 | 0.14163 | -0.02 | -3.571
-15 | -0.539 | 0.13416 | -0.02 | -4.014
-14.5 | -0.567 | 0.12741 | -0.021 | -4.454
-14 | -0.592 | 0.11866 | -0.022 | -4.988
-13.5 | -0.611 | 0.10765 | -0.023 | -5.677
-13 | -0.625 | 0.09994 | -0.024 | -6.253
-12.5 | -0.634 | 0.09441 | -0.025 | -6.712
-12 | -0.637 | 0.08748 | -0.027 | -7.284
-11.5 | -0.635 | 0.0804 | -0.028 | -7.899
-11 | -0.628 | 0.07468 | -0.029 | -8.405
-10.5 | -0.616 | 0.06801 | -0.032 | -9.061
-10 | -0.597 | 0.06395 | -0.033 | -9.339
-9.5 | -0.582 | 0.05438 | -0.037 | -10.701
-9 | -0.574 | 0.03966 | -0.044 | -14.475
-8.5 | -0.611 | 0.01662 | -0.055 | -36.767
-8 | -0.577 | 0.01523 | -0.056 | -37.87
-7.5 | -0.529 | 0.01453 | -0.057 | -36.412
-7 | -0.478 | 0.014 | -0.058 | -34.109
-6.5 | -0.423 | 0.01397 | -0.058 | -30.306
-6 | -0.367 | 0.0135 | -0.059 | -27.183
-5.5 | -0.308 | 0.01289 | -0.06 | -23.921
-5 | -0.248 | 0.01264 | -0.061 | -19.662
-4.5 | -0.188 | 0.01242 | -0.061 | -15.103
-4 | -0.126 | 0.01237 | -0.062 | -10.178
-3.5 | -0.064 | 0.01203 | -0.063 | -5.293
-3 | -0.001 | 0.01177 | -0.063 | -0.088
-2.5 | 0.062 | 0.01153 | -0.064 | 5.367
-2 | 0.125 | 0.01098 | -0.065 | 11.381
-1.5 | 0.188 | 0.01062 | -0.065 | 17.715
-1 | 0.251 | 0.01051 | -0.066 | 23.917
-0.5 | 0.315 | 0.01022 | -0.067 | 30.771
0 | 0.38 | 0.01009 | -0.067 | 37.683
0.5 | 0.444 | 0.01025 | -0.068 | 43.294
1 | 0.507 | 0.00908 | -0.069 | 55.813
1.5 | 0.57 | 0.00917 | -0.069 | 62.219
2 | 0.633 | 0.00938 | -0.07 | 67.527
2.5 | 0.697 | 0.00975 | -0.071 | 71.437
3 | 0.759 | 0.01015 | -0.071 | 74.79
3.5 | 0.822 | 0.01069 | -0.072 | 76.924
4 | 0.884 | 0.0111 | -0.073 | 79.632
4.5 | 0.946 | 0.01123 | -0.073 | 84.249
5 | 1.008 | 0.01188 | -0.074 | 84.816
5.5 | 1.068 | 0.01294 | -0.075 | 82.553
6 | 1.129 | 0.01375 | -0.076 | 82.07
6.5 | 1.188 | 0.01454 | -0.076 | 81.716
7 | 1.246 | 0.01544 | -0.077 | 80.689
7.5 | 1.302 | 0.01746 | -0.078 | 74.557
8 | 1.356 | 0.01838 | -0.078 | 73.817
8.5 | 1.408 | 0.01941 | -0.079 | 72.558
9 | 1.458 | 0.02091 | -0.08 | 69.698
9.5 | 1.471 | 0.02239 | -0.078 | 65.704
10 | 1.505 | 0.02397 | -0.079 | 62.772
10.5 | 1.533 | 0.02619 | -0.079 | 58.537
11 | 1.556 | 0.0279 | -0.079 | 55.787
11.5 | 1.573 | 0.03055 | -0.079 | 51.488
12 | 1.585 | 0.03303 | -0.079 | 47.997
12.5 | 1.591 | 0.03611 | -0.079 | 44.077
13 | 1.592 | 0.0392 | -0.079 | 40.609
13.5 | 1.585 | 0.04308 | -0.079 | 36.79
14 | 1.571 | 0.04741 | -0.079 | 33.13
14.5 | 1.547 | 0.0533 | -0.078 | 29.03
15 | 1.515 | 0.0608 | -0.077 | 24.912
15.5 | 1.473 | 0.07002 | -0.076 | 21.033
16 | 1.403 | 0.08496 | -0.073 | 16.51
16.5 | 1.323 | 0.10326 | -0.07 | 12.813
17 | 1.242 | 0.12308 | -0.065 | 10.089
17.5 | 1.163 | 0.14151 | -0.061 | 8.217
18 | 1.083 | 0.1592 | -0.057 | 6.802

## 38. Re 750k Mach 0.25 (2)
BIGFOIL.COM POLAR EXPORT
GA 30A413
GA 30A413 |  |  |  | Cl Max: | 1.5051 | at alpha= | 14.5 | deg
XFOIL ncrit=9 |  |  |  | L/D Max: | 112.292 | at alpha= | 4.5 | deg
Re: | 750000 |  |  | Cd Min: | 0.18496 | at alpha= | -16 | deg
Mach: | 0.25 |  |  | Cl=0 at alpha= | -3.0216 | deg
|  |  |  | @ Cl=0.1, Cd= | 0.0081998
|  |  |  | @ Cl=0.4, Cd= | 0.0064583
|  |  |  | @ Cl=0.6, Cd= | 0.0066819
alpha (deg) | Cl | Cd | Cm | Cl/Cd
-16 | -0.4995 | 0.18496 | 0.0009 | -2.7006
-15.5 | -0.4838 | 0.17799 | -0.0027 | -2.7181
-15 | -0.4812 | 0.1666 | -0.0091 | -2.8884
-14.5 | -0.4603 | 0.16171 | -0.0105 | -2.8465
-14 | -0.4442 | 0.15569 | -0.0131 | -2.8531
-13.5 | -0.4436 | 0.1448 | -0.0193 | -3.0635
-13 | -0.4414 | 0.13447 | -0.024 | -3.2825
-12.5 | -0.4421 | 0.12413 | -0.0264 | -3.5616
-11.5 | -0.7875 | 0.0384 | -0.0842 | -20.5078
-11 | -0.8289 | 0.03322 | -0.0785 | -24.9518
-10.5 | -0.7999 | 0.02777 | -0.081 | -28.8045
-10 | -0.7495 | 0.02321 | -0.0839 | -32.2921
-9.5 | -0.701 | 0.01987 | -0.084 | -35.2793
-9 | -0.6519 | 0.01802 | -0.0826 | -36.1765
-8.5 | -0.604 | 0.01658 | -0.0804 | -36.4294
-8 | -0.5563 | 0.01514 | -0.0781 | -36.7437
-7.5 | -0.5038 | 0.01418 | -0.0765 | -35.5289
-7 | -0.4517 | 0.01308 | -0.075 | -34.5336
-6.5 | -0.396 | 0.01248 | -0.0739 | -31.7308
-6 | -0.3414 | 0.01165 | -0.0729 | -29.3047
-5.5 | -0.2853 | 0.01101 | -0.072 | -25.9128
-5 | -0.2283 | 0.01047 | -0.0714 | -21.8052
-4.5 | -0.1708 | 0.00999 | -0.0709 | -17.0971
-4 | -0.113 | 0.00957 | -0.0704 | -11.8077
-3.5 | -0.0553 | 0.00916 | -0.0701 | -6.0371
-3 | 0.0025 | 0.0088 | -0.0698 | 0.28409
-2.5 | 0.0602 | 0.00844 | -0.0695 | 7.1327
-2 | 0.1182 | 0.00809 | -0.0694 | 14.6106
-1.5 | 0.176 | 0.0078 | -0.0692 | 22.5641
-1 | 0.2339 | 0.00761 | -0.069 | 30.7359
-0.5 | 0.2919 | 0.00745 | -0.0689 | 39.1812
0 | 0.3497 | 0.00725 | -0.0686 | 48.2345
0.5 | 0.3993 | 0.00646 | -0.0668 | 61.8111
1 | 0.4561 | 0.00632 | -0.0654 | 72.1677
1.5 | 0.5311 | 0.00653 | -0.0686 | 81.3323
2 | 0.6218 | 0.00673 | -0.0754 | 92.3923
2.5 | 0.7074 | 0.00689 | -0.0812 | 102.6705
3 | 0.7591 | 0.00707 | -0.0798 | 107.3692
3.5 | 0.8095 | 0.00731 | -0.0781 | 110.7387
4 | 0.8585 | 0.00765 | -0.0762 | 112.2222
4.5 | 0.9062 | 0.00807 | -0.074 | 112.2924
5 | 0.9526 | 0.00857 | -0.0716 | 111.1552
5.5 | 0.9976 | 0.00916 | -0.0689 | 108.9083
6 | 1.0429 | 0.00976 | -0.0663 | 106.8545
6.5 | 1.0878 | 0.01044 | -0.0637 | 104.1954
7 | 1.1323 | 0.01119 | -0.0611 | 101.1886
7.5 | 1.1755 | 0.01203 | -0.0584 | 97.714
8 | 1.2172 | 0.01295 | -0.0554 | 93.9923
8.5 | 1.2557 | 0.01398 | -0.052 | 89.8212
9 | 1.2873 | 0.01512 | -0.0475 | 85.1389
9.5 | 1.3187 | 0.01634 | -0.0433 | 80.7038
10 | 1.3473 | 0.01786 | -0.0391 | 75.4367
10.5 | 1.3757 | 0.01955 | -0.0354 | 70.3683
11 | 1.402 | 0.02153 | -0.0319 | 65.1184
11.5 | 1.4253 | 0.02391 | -0.0287 | 59.611
12 | 1.4489 | 0.02644 | -0.0259 | 54.7995
12.5 | 1.4679 | 0.02949 | -0.0234 | 49.7762
13 | 1.4801 | 0.03329 | -0.021 | 44.4608
13.5 | 1.4945 | 0.03706 | -0.019 | 40.3265
14 | 1.5 | 0.04181 | -0.0173 | 35.8766
14.5 | 1.5051 | 0.04688 | -0.0162 | 32.1054
15 | 1.5001 | 0.05327 | -0.0155 | 28.1603
15.5 | 1.4996 | 0.05952 | -0.0155 | 25.1949
16 | 1.4882 | 0.06733 | -0.0162 | 22.1031
16.5 | 1.4732 | 0.07594 | -0.0176 | 19.3995
17 | 1.4605 | 0.08457 | -0.0194 | 17.2697
17.5 | 1.4438 | 0.09402 | -0.022 | 15.3563
18 | 1.4204 | 0.10463 | -0.0255 | 13.5755
18.5 | 1.3976 | 0.11539 | -0.0295 | 12.112
19 | 1.3811 | 0.12554 | -0.0337 | 11.0013
19.5 | 1.3652 | 0.13588 | -0.0385 | 10.0471

## 39. Re 750k Mach 0.50 (1)
BIGFOIL.COM POLAR EXPORT
GA 30A413
GA 30A413 |  |  |  | Cl Max: | 1.468 | at alpha= | 9 | deg
JavaFoil+Calcfoil stall+Eppler ext transition |  |  |  | L/D Max: | 81.381 | at alpha= | 5 | deg
Re: | 750000 |  |  | Cd Min: | 0.00989 | at alpha= | 1.5 | deg
Mach: | 0.5 |  |  | Cl=0 at alpha= | -2.9929 | deg
|  |  |  | @ Cl=0.1, Cd= | 0.011716
|  |  |  | @ Cl=0.4, Cd= | 0.01075
|  |  |  | @ Cl=0.6, Cd= | 0.010349
alpha (deg) | Cl | Cd | Cm | Cl/Cd
-20 | -0.956 | 0.21611 | -0.027 | -4.422
-19.5 | -0.928 | 0.21208 | -0.027 | -4.376
-19 | -0.901 | 0.205 | -0.028 | -4.396
-18.5 | -0.874 | 0.19985 | -0.028 | -4.372
-18 | -0.847 | 0.19417 | -0.028 | -4.36
-17.5 | -0.819 | 0.18892 | -0.028 | -4.337
-17 | -0.792 | 0.18354 | -0.029 | -4.315
-16.5 | -0.766 | 0.18221 | -0.03 | -4.204
-16 | -0.736 | 0.17651 | -0.029 | -4.169
-15.5 | -0.707 | 0.16082 | -0.028 | -4.397
-15 | -0.679 | 0.15666 | -0.028 | -4.334
-14.5 | -0.651 | 0.15192 | -0.028 | -4.285
-14 | -0.623 | 0.14715 | -0.028 | -4.233
-13.5 | -0.595 | 0.14081 | -0.028 | -4.225
-13 | -0.567 | 0.13513 | -0.028 | -4.197
-12.5 | -0.539 | 0.13407 | -0.029 | -4.022
-12 | -0.511 | 0.12835 | -0.029 | -3.983
-11.5 | -0.482 | 0.11674 | -0.027 | -4.128
-11 | -0.454 | 0.11413 | -0.026 | -3.975
-10.5 | -0.426 | 0.10971 | -0.027 | -3.879
-10 | -0.398 | 0.09925 | -0.027 | -4.006
-9.5 | -0.369 | 0.09647 | -0.027 | -3.83
-9 | -0.341 | 0.08342 | -0.026 | -4.087
-8.5 | -0.313 | 0.06804 | -0.027 | -4.596
-8 | -0.284 | 0.06569 | -0.026 | -4.328
-7.5 | -0.373 | 0.06001 | -0.028 | -6.221
-7 | -0.388 | 0.0519 | -0.035 | -7.476
-6.5 | -0.393 | 0.02967 | -0.055 | -13.238
-6 | -0.394 | 0.0149 | -0.066 | -26.432
-5.5 | -0.336 | 0.01453 | -0.067 | -23.106
-5 | -0.273 | 0.01355 | -0.068 | -20.166
-4.5 | -0.208 | 0.01316 | -0.068 | -15.774
-4 | -0.14 | 0.01275 | -0.069 | -10.964
-3.5 | -0.071 | 0.01241 | -0.07 | -5.711
-3 | -0.001 | 0.01241 | -0.071 | -0.093
-2.5 | 0.069 | 0.01183 | -0.071 | 5.835
-2 | 0.14 | 0.01157 | -0.072 | 12.064
-1.5 | 0.21 | 0.01126 | -0.073 | 18.666
-1 | 0.281 | 0.01104 | -0.074 | 25.441
-0.5 | 0.351 | 0.01071 | -0.075 | 32.804
0 | 0.425 | 0.01077 | -0.075 | 39.444
0.5 | 0.496 | 0.01066 | -0.076 | 46.504
1 | 0.566 | 0.01077 | -0.077 | 52.593
1.5 | 0.637 | 0.00989 | -0.078 | 64.422
2 | 0.708 | 0.01016 | -0.078 | 69.625
2.5 | 0.778 | 0.0108 | -0.079 | 72.04
3 | 0.848 | 0.01132 | -0.08 | 74.888
3.5 | 0.917 | 0.01183 | -0.081 | 77.51
4 | 0.986 | 0.01255 | -0.081 | 78.577
4.5 | 1.054 | 0.01337 | -0.082 | 78.843
5 | 1.122 | 0.01378 | -0.083 | 81.381
5.5 | 1.188 | 0.01475 | -0.084 | 80.536
6 | 1.252 | 0.01582 | -0.084 | 79.166
6.5 | 1.315 | 0.01807 | -0.085 | 72.767
7 | 1.374 | 0.02048 | -0.086 | 67.085
7.5 | 1.393 | 0.02239 | -0.085 | 62.246
8 | 1.43 | 0.02488 | -0.085 | 57.496
8.5 | 1.457 | 0.02719 | -0.085 | 53.588
9 | 1.468 | 0.03054 | -0.085 | 48.047
9.5 | 1.453 | 0.0351 | -0.084 | 41.407
10 | 1.389 | 0.04068 | -0.084 | 34.14
10.5 | 1.131 | 0.05398 | -0.08 | 20.951
11 | 0.79 | 0.10152 | -0.038 | 7.781
11.5 | 0.819 | 0.12003 | -0.041 | 6.819
12 | 0.847 | 0.12349 | -0.042 | 6.855
12.5 | 0.877 | 0.13425 | -0.048 | 6.535
13 | 0.905 | 0.14335 | -0.048 | 6.31
13.5 | 0.933 | 0.14822 | -0.05 | 6.293
14 | 0.961 | 0.15251 | -0.051 | 6.3

## 40. Re 750k Mach 0.50 (2)
BIGFOIL.COM POLAR EXPORT
GA 30A413
GA 30A413 |  |  |  | Cl Max: | 1.3869 | at alpha= | 11.5 | deg
XFOIL ncrit=9 |  |  |  | L/D Max: | 107.967 | at alpha= | 3 | deg
Re: | 750000 |  |  | Cd Min: | 0.26049 | at alpha= | -20 | deg
Mach: | 0.5 |  |  | Cl=0 at alpha= | -3.0097 | deg
|  |  |  | @ Cl=0.1, Cd= | 0.0090631
|  |  |  | @ Cl=0.4, Cd= | 0.0079182
|  |  |  | @ Cl=0.6, Cd= | 0.0070224
alpha (deg) | Cl | Cd | Cm | Cl/Cd
-20 | -0.6793 | 0.26049 | 0.0373 | -2.6078
-19.5 | -0.6573 | 0.25196 | 0.0319 | -2.6087
-19 | -0.6334 | 0.24501 | 0.028 | -2.5852
-18.5 | -0.6101 | 0.23776 | 0.0234 | -2.566
-18 | -0.5872 | 0.22999 | 0.0186 | -2.5532
-17.5 | -0.5685 | 0.22028 | 0.0116 | -2.5808
-17 | -0.5447 | 0.2129 | 0.0084 | -2.5585
-16.5 | -0.5217 | 0.20609 | 0.0046 | -2.5314
-16 | -0.4996 | 0.19873 | 0.0004 | -2.514
-15.5 | -0.483 | 0.1892 | -0.0058 | -2.5529
-15 | -0.4634 | 0.1811 | -0.0097 | -2.5588
-14.5 | -0.44 | 0.17492 | -0.0123 | -2.5154
-14 | -0.4201 | 0.16776 | -0.0159 | -2.5042
-13.5 | -0.4108 | 0.15763 | -0.0224 | -2.6061
-13 | -0.3944 | 0.14962 | -0.0255 | -2.636
-12.5 | -0.3731 | 0.1435 | -0.0274 | -2.6
-12 | -0.3566 | 0.13643 | -0.0304 | -2.6138
-11.5 | -0.3542 | 0.12564 | -0.0355 | -2.8192
-11 | -0.3405 | 0.11862 | -0.0379 | -2.8705
-10.5 | -0.3371 | 0.10945 | -0.0418 | -3.0799
-10 | -0.3364 | 0.10027 | -0.0458 | -3.3549
-9.5 | -0.34 | 0.09105 | -0.0498 | -3.7342
-9 | -0.3411 | 0.07835 | -0.0606 | -4.3535
-8.5 | -0.3824 | 0.06274 | -0.071 | -6.095
-8 | -0.4285 | 0.04846 | -0.0815 | -8.8423
-7.5 | -0.4606 | 0.03288 | -0.0975 | -14.0085
-7 | -0.4596 | 0.02512 | -0.0981 | -18.2962
-6.5 | -0.4357 | 0.0191 | -0.0951 | -22.8115
-6 | -0.387 | 0.01573 | -0.0917 | -24.6027
-5.5 | -0.3273 | 0.01378 | -0.0887 | -23.7518
-5 | -0.2635 | 0.01253 | -0.0864 | -21.0295
-4.5 | -0.1986 | 0.01154 | -0.0844 | -17.2097
-4 | -0.1324 | 0.01081 | -0.0828 | -12.2479
-3.5 | -0.0659 | 0.01017 | -0.0814 | -6.4798
-3 | 0.0013 | 0.00966 | -0.0805 | 0.13458
-2.5 | 0.0683 | 0.00924 | -0.0797 | 7.3918
-2 | 0.1346 | 0.00887 | -0.079 | 15.1747
-1 | 0.2671 | 0.00822 | -0.0779 | 32.4939
-0.5 | 0.3332 | 0.00804 | -0.0774 | 41.4428
0 | 0.3992 | 0.00792 | -0.0768 | 50.404
0.5 | 0.4642 | 0.00777 | -0.0761 | 59.7426
1 | 0.5167 | 0.0069 | -0.0727 | 74.8841
1.5 | 0.5923 | 0.007 | -0.0732 | 84.6143
2 | 0.692 | 0.00729 | -0.0793 | 94.9246
2.5 | 0.7969 | 0.00761 | -0.0866 | 104.7175
3 | 0.8605 | 0.00797 | -0.0855 | 107.9674
3.5 | 0.9117 | 0.00845 | -0.0818 | 107.8935
4 | 0.9612 | 0.00898 | -0.0777 | 107.0379
4.5 | 1.0091 | 0.00957 | -0.0732 | 105.4441
5 | 1.054 | 0.01026 | -0.068 | 102.729
5.5 | 1.0968 | 0.0111 | -0.0626 | 98.8108
6 | 1.1397 | 0.01201 | -0.0572 | 94.8959
6.5 | 1.1756 | 0.01306 | -0.0507 | 90.0153
7 | 1.2108 | 0.01442 | -0.0447 | 83.9667
7.5 | 1.2443 | 0.01617 | -0.0391 | 76.9511
8 | 1.2753 | 0.01836 | -0.0341 | 69.4608
8.5 | 1.3027 | 0.02109 | -0.0294 | 61.7686
9 | 1.3298 | 0.02416 | -0.0254 | 55.0414
9.5 | 1.3521 | 0.02778 | -0.0217 | 48.6717
10 | 1.3695 | 0.03196 | -0.0182 | 42.8504
10.5 | 1.3805 | 0.03681 | -0.0152 | 37.5034
11 | 1.3839 | 0.04249 | -0.0126 | 32.57
11.5 | 1.3869 | 0.04855 | -0.0107 | 28.5664
12 | 1.3803 | 0.05577 | -0.0097 | 24.7499
12.5 | 1.3725 | 0.06352 | -0.0094 | 21.6074
13 | 1.3569 | 0.07233 | -0.0102 | 18.7599
13.5 | 1.3409 | 0.08154 | -0.0116 | 16.4447
14 | 1.32 | 0.09167 | -0.0142 | 14.3995
14.5 | 1.2969 | 0.10235 | -0.0176 | 12.6712
15 | 1.2728 | 0.11366 | -0.022 | 11.1983
15.5 | 1.2489 | 0.12544 | -0.0275 | 9.9562
16 | 1.2257 | 0.13769 | -0.0339 | 8.9019
16.5 | 1.1954 | 0.15178 | -0.0424 | 7.8759

## 41. Re 1M Mach 0.00 (1)
BIGFOIL.COM POLAR EXPORT
GA 30A413
GA 30A413 |  |  |  | Cl Max: | 1.665 | at alpha= | 14.5 | deg
JavaFoil+Calcfoil stall+Eppler ext transition |  |  |  | L/D Max: | 88.651 | at alpha= | 5 | deg
Re: | 1000000 |  |  | Cd Min: | 0.00849 | at alpha= | 1 | deg
Mach: | 0 |  |  | Cl=0 at alpha= | -2.9918 | deg
|  |  |  | @ Cl=0.1, Cd= | 0.010434
|  |  |  | @ Cl=0.4, Cd= | 0.0094897
|  |  |  | @ Cl=0.6, Cd= | 0.0087729
alpha (deg) | Cl | Cd | Cm | Cl/Cd
-20 | -0.658 | 0.19061 | -0.019 | -3.453
-19.5 | -0.673 | 0.18446 | -0.02 | -3.647
-19 | -0.687 | 0.16813 | -0.02 | -4.083
-18.5 | -0.699 | 0.16402 | -0.02 | -4.263
-18 | -0.711 | 0.15612 | -0.021 | -4.556
-17.5 | -0.723 | 0.14564 | -0.022 | -4.964
-17 | -0.733 | 0.1385 | -0.023 | -5.29
-16.5 | -0.741 | 0.13112 | -0.024 | -5.648
-16 | -0.747 | 0.12385 | -0.024 | -6.03
-15.5 | -0.75 | 0.11868 | -0.024 | -6.316
-15 | -0.752 | 0.11142 | -0.025 | -6.752
-14.5 | -0.751 | 0.10475 | -0.026 | -7.174
-14 | -0.749 | 0.09841 | -0.027 | -7.606
-13.5 | -0.743 | 0.092 | -0.028 | -8.078
-13 | -0.735 | 0.08614 | -0.029 | -8.529
-12.5 | -0.723 | 0.08039 | -0.03 | -8.994
-12 | -0.71 | 0.0739 | -0.032 | -9.608
-11.5 | -0.698 | 0.06532 | -0.034 | -10.68
-11 | -0.684 | 0.05688 | -0.037 | -12.016
-10.5 | -0.676 | 0.04331 | -0.041 | -15.615
-10 | -0.665 | 0.03277 | -0.045 | -20.293
-9.5 | -0.694 | 0.01687 | -0.052 | -41.13
-9 | -0.661 | 0.01487 | -0.053 | -44.474
-8.5 | -0.617 | 0.01422 | -0.054 | -43.38
-8 | -0.57 | 0.01379 | -0.055 | -41.298
-7.5 | -0.52 | 0.01337 | -0.055 | -38.868
-7 | -0.467 | 0.01299 | -0.056 | -36
-6.5 | -0.413 | 0.013 | -0.057 | -31.787
-6 | -0.357 | 0.01267 | -0.057 | -28.183
-5.5 | -0.3 | 0.01213 | -0.058 | -24.717
-5 | -0.241 | 0.01195 | -0.059 | -20.201
-4.5 | -0.182 | 0.01172 | -0.059 | -15.534
-4 | -0.122 | 0.01137 | -0.06 | -10.74
-3.5 | -0.062 | 0.0112 | -0.061 | -5.512
-3 | -0.001 | 0.01117 | -0.061 | -0.089
-2.5 | 0.06 | 0.01069 | -0.062 | 5.611
-2 | 0.121 | 0.0103 | -0.063 | 11.756
-1.5 | 0.182 | 0.00986 | -0.063 | 18.492
-1 | 0.244 | 0.00973 | -0.064 | 25.014
-0.5 | 0.305 | 0.00967 | -0.065 | 31.492
0 | 0.368 | 0.00934 | -0.065 | 39.415
0.5 | 0.43 | 0.00963 | -0.066 | 44.635
1 | 0.491 | 0.00849 | -0.067 | 57.861
1.5 | 0.552 | 0.00868 | -0.067 | 63.667
2 | 0.614 | 0.0088 | -0.068 | 69.747
2.5 | 0.675 | 0.00917 | -0.068 | 73.536
3 | 0.736 | 0.00966 | -0.069 | 76.117
3.5 | 0.796 | 0.00998 | -0.07 | 79.755
4 | 0.857 | 0.01036 | -0.07 | 82.685
4.5 | 0.917 | 0.01051 | -0.071 | 87.23
5 | 0.977 | 0.01102 | -0.072 | 88.651
5.5 | 1.036 | 0.01195 | -0.072 | 86.693
6 | 1.094 | 0.01257 | -0.073 | 87.068
6.5 | 1.152 | 0.01314 | -0.074 | 87.724
7 | 1.209 | 0.01383 | -0.074 | 87.457
7.5 | 1.265 | 0.01483 | -0.075 | 85.264
8 | 1.319 | 0.01645 | -0.076 | 80.16
8.5 | 1.371 | 0.01728 | -0.076 | 79.341
9 | 1.421 | 0.0186 | -0.077 | 76.39
9.5 | 1.47 | 0.0194 | -0.078 | 75.763
10 | 1.514 | 0.02048 | -0.078 | 73.95
10.5 | 1.523 | 0.0224 | -0.077 | 68.016
11 | 1.555 | 0.0237 | -0.078 | 65.62
11.5 | 1.582 | 0.02533 | -0.078 | 62.442
12 | 1.605 | 0.02717 | -0.078 | 59.087
12.5 | 1.625 | 0.02905 | -0.078 | 55.959
13 | 1.641 | 0.0313 | -0.078 | 52.427
13.5 | 1.652 | 0.03375 | -0.078 | 48.952
14 | 1.661 | 0.03643 | -0.078 | 45.58
14.5 | 1.665 | 0.03932 | -0.078 | 42.35
15 | 1.664 | 0.04313 | -0.078 | 38.585
15.5 | 1.658 | 0.04743 | -0.078 | 34.958
16 | 1.642 | 0.05212 | -0.078 | 31.496
16.5 | 1.619 | 0.05728 | -0.078 | 28.261
17 | 1.59 | 0.06353 | -0.077 | 25.035
17.5 | 1.559 | 0.07029 | -0.077 | 22.179
18 | 1.52 | 0.07919 | -0.076 | 19.194
18.5 | 1.474 | 0.09138 | -0.074 | 16.133
19 | 1.43 | 0.1028 | -0.073 | 13.915
19.5 | 1.388 | 0.11399 | -0.072 | 12.174

## 42. Re 1M Mach 0.00 (2)
BIGFOIL.COM POLAR EXPORT
GA 30A413
GA 30A413 |  |  |  | Cl Max: | 1.6112 | at alpha= | 16.5 | deg
XFOIL ncrit=9 |  |  |  | L/D Max: | 120.347 | at alpha= | 4 | deg
Re: | 1000000 |  |  | Cd Min: | 0.21507 | at alpha= | -18.5 | deg
Mach: | 0 |  |  | Cl=0 at alpha= | -3.0098 | deg
|  |  |  | @ Cl=0.1, Cd= | 0.007478
|  |  |  | @ Cl=0.4, Cd= | 0.0062188
|  |  |  | @ Cl=0.6, Cd= | 0.0059758
alpha (deg) | Cl | Cd | Cm | Cl/Cd
-18.5 | -0.5818 | 0.21507 | 0.0199 | -2.7052
-18 | -0.5717 | 0.20473 | 0.0136 | -2.7925
-17.5 | -0.5563 | 0.19785 | 0.0105 | -2.8117
-17 | -0.5377 | 0.1928 | 0.0078 | -2.7889
-16 | -0.8757 | 0.0903 | -0.0394 | -9.6977
-15.5 | -0.9497 | 0.07028 | -0.0517 | -13.5131
-15 | -1.0195 | 0.0505 | -0.0661 | -20.1881
-14.5 | -1.0458 | 0.03594 | -0.0813 | -29.0985
-14 | -1.0599 | 0.03026 | -0.0811 | -35.0264
-13.5 | -1.0659 | 0.02642 | -0.076 | -40.3444
-13 | -1.0474 | 0.02436 | -0.0718 | -42.9967
-12.5 | -1.0269 | 0.02288 | -0.0669 | -44.882
-12 | -0.982 | 0.02138 | -0.0664 | -45.9308
-11.5 | -0.9196 | 0.01982 | -0.0693 | -46.3976
-11 | -0.862 | 0.01783 | -0.0714 | -48.3455
-10.5 | -0.8005 | 0.01649 | -0.0736 | -48.5446
-10 | -0.744 | 0.01549 | -0.0742 | -48.031
-9.5 | -0.6939 | 0.01455 | -0.0733 | -47.6907
-9 | -0.6467 | 0.01354 | -0.0718 | -47.7622
-8.5 | -0.596 | 0.01295 | -0.0708 | -46.0232
-8 | -0.5461 | 0.01216 | -0.0697 | -44.9095
-7.5 | -0.4932 | 0.01166 | -0.069 | -42.2985
-7 | -0.4407 | 0.01102 | -0.0683 | -39.9909
-6.5 | -0.3863 | 0.01064 | -0.068 | -36.3064
-6 | -0.3323 | 0.01012 | -0.0675 | -32.836
-5.5 | -0.2774 | 0.0097 | -0.0672 | -28.5979
-5 | -0.222 | 0.00933 | -0.067 | -23.7942
-4.5 | -0.1664 | 0.00898 | -0.0668 | -18.5301
-4 | -0.1107 | 0.00864 | -0.0667 | -12.8125
-3.5 | -0.0549 | 0.00833 | -0.0666 | -6.5906
-3 | 0.0011 | 0.00802 | -0.0665 | 0.13716
-2.5 | 0.0572 | 0.0077 | -0.0665 | 7.4286
-2 | 0.1131 | 0.00741 | -0.0665 | 15.2632
-1.5 | 0.1689 | 0.00717 | -0.0664 | 23.5565
-1 | 0.2251 | 0.00695 | -0.0664 | 32.3885
-0.5 | 0.2816 | 0.0068 | -0.0665 | 41.4118
0 | 0.3377 | 0.00665 | -0.0664 | 50.782
0.5 | 0.392 | 0.00636 | -0.0661 | 61.6352
1 | 0.4362 | 0.00558 | -0.0631 | 78.172
1.5 | 0.4967 | 0.00571 | -0.0636 | 86.9877
2 | 0.5722 | 0.0059 | -0.0676 | 96.9831
2.5 | 0.6529 | 0.00612 | -0.073 | 106.683
3 | 0.7328 | 0.00633 | -0.0783 | 115.7662
3.5 | 0.7836 | 0.00658 | -0.0773 | 119.0881
4 | 0.8316 | 0.00691 | -0.0758 | 120.3473
4.5 | 0.8784 | 0.0073 | -0.0741 | 120.3288
5 | 0.9242 | 0.00774 | -0.0722 | 119.4057
5.5 | 0.9692 | 0.00824 | -0.0701 | 117.6214
6 | 1.014 | 0.00877 | -0.0681 | 115.6214
7 | 1.103 | 0.00996 | -0.0642 | 110.743
7.5 | 1.1475 | 0.01063 | -0.0623 | 107.9492
8 | 1.1911 | 0.01138 | -0.0604 | 104.6661
8.5 | 1.2333 | 0.01221 | -0.0583 | 101.0074
9 | 1.2736 | 0.0131 | -0.0561 | 97.2214
9.5 | 1.3133 | 0.01398 | -0.0537 | 93.9413
10 | 1.3486 | 0.01494 | -0.0506 | 90.2677
10.5 | 1.3799 | 0.01596 | -0.047 | 86.4599
11 | 1.4105 | 0.01711 | -0.0436 | 82.4372
11.5 | 1.4392 | 0.01847 | -0.0403 | 77.921
12 | 1.4681 | 0.01991 | -0.0374 | 73.7368
12.5 | 1.4955 | 0.02155 | -0.0347 | 69.3968
13 | 1.5189 | 0.02358 | -0.032 | 64.4148
13.5 | 1.5407 | 0.02587 | -0.0295 | 59.5555
14 | 1.5616 | 0.02838 | -0.0274 | 55.0247
14.5 | 1.5748 | 0.03166 | -0.0253 | 49.741
15 | 1.5918 | 0.03472 | -0.0237 | 45.8468
15.5 | 1.5965 | 0.03908 | -0.0219 | 40.8521
16 | 1.6083 | 0.04292 | -0.0209 | 37.472
16.5 | 1.6112 | 0.0479 | -0.02 | 33.6367
17 | 1.6071 | 0.05391 | -0.0196 | 29.8108
17.5 | 1.6087 | 0.05953 | -0.0198 | 27.0233
18 | 1.6027 | 0.0663 | -0.0204 | 24.1735
18.5 | 1.5866 | 0.07469 | -0.0217 | 21.2425
19 | 1.5664 | 0.084 | -0.0238 | 18.6476
19.5 | 1.552 | 0.09277 | -0.0262 | 16.7295
20 | 1.5323 | 0.10252 | -0.0292 | 14.9464

## 43. Re 1M Mach 0.10 (1)
BIGFOIL.COM POLAR EXPORT
GA 30A413
GA 30A413 |  |  |  | Cl Max: | 1.654 | at alpha= | 14.5 | deg
JavaFoil+Calcfoil stall+Eppler ext transition |  |  |  | L/D Max: | 88.386 | at alpha= | 5 | deg
Re: | 1000000 |  |  | Cd Min: | 0.00851 | at alpha= | 1 | deg
Mach: | 0.1 |  |  | Cl=0 at alpha= | -2.9918 | deg
|  |  |  | @ Cl=0.1, Cd= | 0.010482
|  |  |  | @ Cl=0.4, Cd= | 0.0094855
|  |  |  | @ Cl=0.6, Cd= | 0.0087998
alpha (deg) | Cl | Cd | Cm | Cl/Cd
-19.5 | -0.623 | 0.18996 | -0.019 | -3.28
-19 | -0.64 | 0.17743 | -0.02 | -3.606
-18.5 | -0.656 | 0.17142 | -0.02 | -3.826
-18 | -0.671 | 0.15638 | -0.021 | -4.29
-17.5 | -0.685 | 0.15064 | -0.021 | -4.546
-17 | -0.698 | 0.14213 | -0.022 | -4.911
-16.5 | -0.709 | 0.13438 | -0.023 | -5.279
-16 | -0.718 | 0.12836 | -0.023 | -5.592
-15.5 | -0.725 | 0.12157 | -0.024 | -5.963
-15 | -0.731 | 0.11295 | -0.025 | -6.467
-14.5 | -0.733 | 0.10605 | -0.026 | -6.91
-14 | -0.732 | 0.09988 | -0.026 | -7.331
-13.5 | -0.729 | 0.09372 | -0.027 | -7.781
-13 | -0.723 | 0.08792 | -0.029 | -8.227
-12.5 | -0.714 | 0.08166 | -0.03 | -8.744
-12 | -0.702 | 0.07549 | -0.031 | -9.299
-11.5 | -0.69 | 0.06756 | -0.034 | -10.214
-11 | -0.676 | 0.05977 | -0.036 | -11.312
-10.5 | -0.668 | 0.04691 | -0.04 | -14.235
-10 | -0.653 | 0.03756 | -0.043 | -17.394
-9.5 | -0.684 | 0.0181 | -0.051 | -37.776
-9 | -0.662 | 0.01505 | -0.054 | -43.976
-8.5 | -0.618 | 0.01431 | -0.054 | -43.191
-8 | -0.571 | 0.0139 | -0.055 | -41.082
-7.5 | -0.521 | 0.01349 | -0.056 | -38.633
-7 | -0.469 | 0.01307 | -0.056 | -35.903
-6.5 | -0.415 | 0.01298 | -0.057 | -31.953
-6 | -0.359 | 0.01246 | -0.058 | -28.791
-5.5 | -0.301 | 0.01226 | -0.058 | -24.563
-5 | -0.242 | 0.01192 | -0.059 | -20.343
-4.5 | -0.183 | 0.0117 | -0.06 | -15.628
-4 | -0.123 | 0.01165 | -0.06 | -10.53
-3.5 | -0.062 | 0.01116 | -0.061 | -5.559
-3 | -0.001 | 0.01117 | -0.062 | -0.09
-2.5 | 0.06 | 0.01065 | -0.062 | 5.657
-2 | 0.122 | 0.01039 | -0.063 | 11.708
-1.5 | 0.183 | 0.00992 | -0.064 | 18.477
-1 | 0.245 | 0.00974 | -0.064 | 25.124
-0.5 | 0.306 | 0.00969 | -0.065 | 31.601
0 | 0.37 | 0.00935 | -0.066 | 39.59
0.5 | 0.432 | 0.00963 | -0.066 | 44.828
1 | 0.493 | 0.00851 | -0.067 | 57.999
1.5 | 0.555 | 0.00872 | -0.068 | 63.677
2 | 0.617 | 0.00883 | -0.068 | 69.801
2.5 | 0.678 | 0.00919 | -0.069 | 73.739
3 | 0.739 | 0.00967 | -0.069 | 76.411
3.5 | 0.8 | 0.00999 | -0.07 | 80.123
4 | 0.861 | 0.01037 | -0.071 | 83.009
4.5 | 0.921 | 0.01054 | -0.071 | 87.376
5 | 0.981 | 0.0111 | -0.072 | 88.386
5.5 | 1.041 | 0.01205 | -0.073 | 86.388
6 | 1.1 | 0.01264 | -0.074 | 86.997
6.5 | 1.158 | 0.01338 | -0.074 | 86.556
7 | 1.215 | 0.01393 | -0.075 | 87.23
7.5 | 1.27 | 0.01497 | -0.076 | 84.864
8 | 1.325 | 0.01657 | -0.076 | 79.923
8.5 | 1.377 | 0.01748 | -0.077 | 78.77
9 | 1.427 | 0.01875 | -0.078 | 76.119
9.5 | 1.475 | 0.01971 | -0.078 | 74.839
10 | 1.52 | 0.02067 | -0.079 | 73.533
10.5 | 1.526 | 0.02271 | -0.078 | 67.201
11 | 1.557 | 0.02408 | -0.078 | 64.673
11.5 | 1.582 | 0.02602 | -0.078 | 60.789
12 | 1.605 | 0.02773 | -0.078 | 57.88
12.5 | 1.624 | 0.02962 | -0.078 | 54.816
13 | 1.637 | 0.03197 | -0.078 | 51.207
13.5 | 1.647 | 0.03449 | -0.078 | 47.738
14 | 1.652 | 0.03734 | -0.078 | 44.259
14.5 | 1.654 | 0.0406 | -0.078 | 40.73
15 | 1.65 | 0.04446 | -0.078 | 37.108
15.5 | 1.64 | 0.04949 | -0.078 | 33.131
16 | 1.62 | 0.05399 | -0.078 | 30
16.5 | 1.592 | 0.05974 | -0.077 | 26.652
17 | 1.559 | 0.06674 | -0.077 | 23.353
17.5 | 1.518 | 0.07575 | -0.076 | 20.035
18 | 1.474 | 0.08544 | -0.075 | 17.247
18.5 | 1.423 | 0.0985 | -0.073 | 14.45
19 | 1.375 | 0.11128 | -0.072 | 12.352
19.5 | 1.326 | 0.12476 | -0.07 | 10.625

## 44. Re 1M Mach 0.10 (2)
BIGFOIL.COM POLAR EXPORT
GA 30A413
GA 30A413 |  |  |  | Cl Max: | 1.6013 | at alpha= | 16 | deg
XFOIL ncrit=9 |  |  |  | L/D Max: | 120.368 | at alpha= | 4.5 | deg
Re: | 1000000 |  |  | Cd Min: | 0.10894 | at alpha= | 20 | deg
Mach: | 0.1 |  |  | Cl=0 at alpha= | -3.0089 | deg
|  |  |  | @ Cl=0.1, Cd= | 0.0075135
|  |  |  | @ Cl=0.4, Cd= | 0.0063035
|  |  |  | @ Cl=0.6, Cd= | 0.0059911
alpha (deg) | Cl | Cd | Cm | Cl/Cd
-15.5 | -0.8708 | 0.08523 | -0.043 | -10.2171
-15 | -0.928 | 0.06793 | -0.0539 | -13.6611
-14.5 | -0.9895 | 0.04924 | -0.0679 | -20.0955
-14 | -1.016 | 0.03495 | -0.083 | -29.0701
-13.5 | -1.0437 | 0.02899 | -0.0801 | -36.0021
-13 | -1.0373 | 0.02589 | -0.0756 | -40.0657
-12.5 | -1.0208 | 0.02406 | -0.0704 | -42.4273
-12 | -0.9856 | 0.02242 | -0.0682 | -43.9607
-11.5 | -0.9239 | 0.02062 | -0.0709 | -44.806
-11 | -0.8627 | 0.01906 | -0.0731 | -45.2623
-10.5 | -0.8051 | 0.01692 | -0.075 | -47.5827
-10 | -0.7487 | 0.01584 | -0.0756 | -47.2664
-9.5 | -0.6976 | 0.01495 | -0.0746 | -46.6622
-9 | -0.6512 | 0.01375 | -0.0729 | -47.36
-8.5 | -0.6004 | 0.01311 | -0.0717 | -45.7971
-8 | -0.5498 | 0.01234 | -0.0705 | -44.5543
-7.5 | -0.4968 | 0.01178 | -0.0698 | -42.1732
-7 | -0.4438 | 0.01114 | -0.0691 | -39.8384
-6.5 | -0.3892 | 0.01071 | -0.0686 | -36.3399
-6 | -0.3347 | 0.01019 | -0.0681 | -32.8459
-5.5 | -0.2793 | 0.00977 | -0.0678 | -28.5875
-5 | -0.2235 | 0.00939 | -0.0675 | -23.8019
-4.5 | -0.1676 | 0.00902 | -0.0673 | -18.5809
-4 | -0.1114 | 0.00869 | -0.0671 | -12.8193
-3.5 | -0.0553 | 0.00836 | -0.067 | -6.6148
-3 | 0.001 | 0.00806 | -0.0669 | 0.12407
-2.5 | 0.0575 | 0.00774 | -0.0669 | 7.4289
-2 | 0.1138 | 0.00744 | -0.0669 | 15.2957
-1.5 | 0.17 | 0.00719 | -0.0668 | 23.6439
-1 | 0.2264 | 0.00698 | -0.0668 | 32.4355
-0.5 | 0.2833 | 0.00681 | -0.0668 | 41.6006
0 | 0.3398 | 0.00668 | -0.0668 | 50.8683
0.5 | 0.3946 | 0.0064 | -0.0665 | 61.6562
1 | 0.4388 | 0.00561 | -0.0634 | 78.2175
1.5 | 0.4998 | 0.00573 | -0.0639 | 87.2251
2 | 0.5749 | 0.00592 | -0.0678 | 97.1115
2.5 | 0.6561 | 0.00615 | -0.0731 | 106.6829
3 | 0.7366 | 0.00637 | -0.0785 | 115.6358
4 | 0.8363 | 0.00695 | -0.076 | 120.3309
4.5 | 0.8835 | 0.00734 | -0.0743 | 120.3678
5 | 0.9293 | 0.0078 | -0.0723 | 119.141
6 | 1.0193 | 0.00884 | -0.068 | 115.3054
6.5 | 1.064 | 0.00941 | -0.0659 | 113.0712
7 | 1.1088 | 0.01004 | -0.064 | 110.4382
7.5 | 1.1534 | 0.01073 | -0.062 | 107.493
8 | 1.1969 | 0.0115 | -0.06 | 104.0783
8.5 | 1.2389 | 0.01235 | -0.0578 | 100.3158
9 | 1.2793 | 0.01325 | -0.0554 | 96.5509
9.5 | 1.3178 | 0.01419 | -0.0527 | 92.8682
10 | 1.3515 | 0.01516 | -0.0492 | 89.1491
10.5 | 1.3832 | 0.01622 | -0.0456 | 85.2774
11 | 1.4138 | 0.01743 | -0.0422 | 81.113
11.5 | 1.4425 | 0.01885 | -0.0389 | 76.5252
12 | 1.4692 | 0.02052 | -0.0357 | 71.5984
12.5 | 1.4967 | 0.02224 | -0.0331 | 67.2977
13 | 1.5205 | 0.02436 | -0.0305 | 62.4179
13.5 | 1.5391 | 0.02703 | -0.0279 | 56.9404
14 | 1.5605 | 0.02959 | -0.0259 | 52.7374
14.5 | 1.5741 | 0.03297 | -0.0239 | 47.7434
15 | 1.5876 | 0.03647 | -0.0222 | 43.5317
15.5 | 1.5927 | 0.04092 | -0.0206 | 38.9223
16 | 1.6013 | 0.04526 | -0.0196 | 35.38
16.5 | 1.5997 | 0.0509 | -0.019 | 31.4283
17 | 1.5974 | 0.05695 | -0.0189 | 28.0492
17.5 | 1.5954 | 0.06317 | -0.0192 | 25.2557
18 | 1.5857 | 0.07065 | -0.0201 | 22.4444
18.5 | 1.5636 | 0.08009 | -0.022 | 19.523
19 | 1.5459 | 0.0893 | -0.0244 | 17.3113
19.5 | 1.528 | 0.09873 | -0.0272 | 15.4766
20 | 1.5068 | 0.10894 | -0.0307 | 13.8315

## 45. Re 1M Mach 0.25 (1)
BIGFOIL.COM POLAR EXPORT
GA 30A413
GA 30A413 |  |  |  | Cl Max: | 1.599 | at alpha= | 13 | deg
JavaFoil+Calcfoil stall+Eppler ext transition |  |  |  | L/D Max: | 88.065 | at alpha= | 5 | deg
Re: | 1000000 |  |  | Cd Min: | 0.00884 | at alpha= | 1.5 | deg
Mach: | 0.25 |  |  | Cl=0 at alpha= | -2.9921 | deg
|  |  |  | @ Cl=0.1, Cd= | 0.010675
|  |  |  | @ Cl=0.4, Cd= | 0.00968
|  |  |  | @ Cl=0.6, Cd= | 0.0088971
alpha (deg) | Cl | Cd | Cm | Cl/Cd
-17 | -0.383 | 0.16168 | -0.02 | -2.37
-16.5 | -0.428 | 0.15243 | -0.021 | -2.809
-16 | -0.469 | 0.14887 | -0.021 | -3.152
-15.5 | -0.506 | 0.13807 | -0.022 | -3.668
-15 | -0.539 | 0.13063 | -0.021 | -4.127
-14.5 | -0.568 | 0.12362 | -0.022 | -4.597
-14 | -0.593 | 0.11223 | -0.023 | -5.279
-13.5 | -0.612 | 0.10548 | -0.024 | -5.799
-13 | -0.627 | 0.09708 | -0.026 | -6.458
-12.5 | -0.636 | 0.08994 | -0.027 | -7.072
-12 | -0.639 | 0.08382 | -0.028 | -7.627
-11.5 | -0.638 | 0.07708 | -0.03 | -8.273
-11 | -0.631 | 0.07147 | -0.032 | -8.829
-10.5 | -0.62 | 0.06444 | -0.034 | -9.625
-10 | -0.607 | 0.0569 | -0.037 | -10.67
-9.5 | -0.601 | 0.04369 | -0.043 | -13.752
-9 | -0.6 | 0.02776 | -0.048 | -21.624
-8.5 | -0.621 | 0.0157 | -0.056 | -39.551
-8 | -0.577 | 0.01447 | -0.056 | -39.863
-7.5 | -0.529 | 0.01389 | -0.057 | -38.085
-7 | -0.478 | 0.01337 | -0.058 | -35.737
-6.5 | -0.424 | 0.01332 | -0.058 | -31.794
-6 | -0.367 | 0.013 | -0.059 | -28.214
-5.5 | -0.308 | 0.01243 | -0.06 | -24.813
-5 | -0.249 | 0.01216 | -0.061 | -20.429
-4.5 | -0.188 | 0.0118 | -0.061 | -15.9
-4 | -0.126 | 0.01188 | -0.062 | -10.6
-3.5 | -0.064 | 0.01154 | -0.063 | -5.518
-3 | -0.001 | 0.01128 | -0.063 | -0.091
-2.5 | 0.062 | 0.01094 | -0.064 | 5.66
-2 | 0.125 | 0.0105 | -0.065 | 11.901
-1.5 | 0.188 | 0.01012 | -0.065 | 18.592
-1 | 0.251 | 0.01004 | -0.066 | 25.049
-0.5 | 0.315 | 0.00978 | -0.067 | 32.156
0 | 0.38 | 0.00963 | -0.067 | 39.466
0.5 | 0.444 | 0.00979 | -0.068 | 45.328
1 | 0.507 | 0.0097 | -0.069 | 52.295
1.5 | 0.57 | 0.00884 | -0.069 | 64.481
2 | 0.633 | 0.00896 | -0.07 | 70.691
2.5 | 0.697 | 0.00944 | -0.071 | 73.772
3 | 0.759 | 0.00985 | -0.071 | 77.117
3.5 | 0.822 | 0.01024 | -0.072 | 80.288
4 | 0.884 | 0.01067 | -0.073 | 82.903
4.5 | 0.946 | 0.01084 | -0.073 | 87.311
5 | 1.008 | 0.01144 | -0.074 | 88.065
5.5 | 1.068 | 0.01246 | -0.075 | 85.732
6 | 1.129 | 0.01311 | -0.076 | 86.071
6.5 | 1.188 | 0.01377 | -0.076 | 86.254
7 | 1.246 | 0.01459 | -0.077 | 85.394
7.5 | 1.302 | 0.01654 | -0.078 | 78.711
8 | 1.356 | 0.01741 | -0.078 | 77.908
8.5 | 1.408 | 0.0184 | -0.079 | 76.553
9 | 1.458 | 0.0198 | -0.08 | 73.606
9.5 | 1.504 | 0.02085 | -0.08 | 72.141
10 | 1.51 | 0.0226 | -0.079 | 66.816
10.5 | 1.538 | 0.02462 | -0.079 | 62.471
11 | 1.562 | 0.02621 | -0.079 | 59.612
11.5 | 1.579 | 0.02866 | -0.079 | 55.091
12 | 1.592 | 0.03093 | -0.079 | 51.466
12.5 | 1.597 | 0.03381 | -0.079 | 47.251
13 | 1.599 | 0.03665 | -0.08 | 43.618
13.5 | 1.592 | 0.04015 | -0.079 | 39.656
14 | 1.579 | 0.04407 | -0.079 | 35.832
14.5 | 1.557 | 0.04904 | -0.079 | 31.757
15 | 1.527 | 0.05548 | -0.078 | 27.517
15.5 | 1.489 | 0.06297 | -0.077 | 23.64
16 | 1.426 | 0.07376 | -0.076 | 19.338
16.5 | 1.348 | 0.08948 | -0.073 | 15.06
17 | 1.264 | 0.10778 | -0.07 | 11.729
17.5 | 1.18 | 0.12718 | -0.066 | 9.275
18 | 1.096 | 0.1454 | -0.062 | 7.54

## 46. Re 1M Mach 0.25 (2)
BIGFOIL.COM POLAR EXPORT
GA 30A413
GA 30A413 |  |  |  | Cl Max: | 1.5547 | at alpha= | 15.5 | deg
XFOIL ncrit=9 |  |  |  | L/D Max: | 119.598 | at alpha= | 4 | deg
Re: | 1000000 |  |  | Cd Min: | 0.19106 | at alpha= | -16.5 | deg
Mach: | 0.25 |  |  | Cl=0 at alpha= | -3.0086 | deg
|  |  |  | @ Cl=0.1, Cd= | 0.0076959
|  |  |  | @ Cl=0.4, Cd= | 0.0066213
|  |  |  | @ Cl=0.6, Cd= | 0.0060577
alpha (deg) | Cl | Cd | Cm | Cl/Cd
-16.5 | -0.5182 | 0.19106 | 0.0047 | -2.7122
-16 | -0.5014 | 0.18442 | 0.0012 | -2.7188
-15.5 | -0.4966 | 0.17289 | -0.0053 | -2.8723
-15 | -0.4823 | 0.16589 | -0.008 | -2.9073
-14.5 | -0.4635 | 0.16067 | -0.0102 | -2.8848
-14 | -0.4479 | 0.15456 | -0.013 | -2.8979
-13.5 | -0.4604 | 0.13926 | -0.0192 | -3.306
-13 | -0.7111 | 0.0797 | -0.048 | -8.9222
-12.5 | -0.8278 | 0.05268 | -0.0671 | -15.7137
-12 | -0.882 | 0.03379 | -0.0867 | -26.1024
-11.5 | -0.9076 | 0.02989 | -0.0794 | -30.3647
-11 | -0.8664 | 0.02529 | -0.0821 | -34.2586
-10.5 | -0.8153 | 0.0216 | -0.0839 | -37.7454
-10 | -0.7676 | 0.01862 | -0.0836 | -41.2245
-9.5 | -0.719 | 0.01705 | -0.0818 | -42.1701
-9 | -0.6709 | 0.01572 | -0.0795 | -42.6781
-8.5 | -0.6229 | 0.01433 | -0.0772 | -43.4682
-8 | -0.5693 | 0.01351 | -0.0758 | -42.1392
-7.5 | -0.516 | 0.01257 | -0.0743 | -41.0501
-7 | -0.4603 | 0.01191 | -0.0733 | -38.6482
-6.5 | -0.4046 | 0.01117 | -0.0723 | -36.222
-6 | -0.3469 | 0.01074 | -0.0717 | -32.2998
-5.5 | -0.2901 | 0.01015 | -0.071 | -28.5813
-5 | -0.2324 | 0.0097 | -0.0704 | -23.9588
-4.5 | -0.1742 | 0.0093 | -0.07 | -18.7312
-4 | -0.1159 | 0.0089 | -0.0697 | -13.0225
-3.5 | -0.0575 | 0.00855 | -0.0694 | -6.7251
-3 | 0.001 | 0.00822 | -0.0693 | 0.12165
-2.5 | 0.0591 | 0.00792 | -0.0691 | 7.4621
-2 | 0.1175 | 0.0076 | -0.069 | 15.4605
-1.5 | 0.1757 | 0.00731 | -0.0689 | 24.0356
-1 | 0.234 | 0.0071 | -0.0688 | 32.9577
-0.5 | 0.2923 | 0.00696 | -0.0687 | 41.9971
0 | 0.351 | 0.0068 | -0.0687 | 51.6176
0.5 | 0.4086 | 0.00659 | -0.0685 | 62.003
1 | 0.4544 | 0.00573 | -0.0655 | 79.3019
1.5 | 0.5155 | 0.00582 | -0.0654 | 88.5739
2 | 0.5898 | 0.00603 | -0.0686 | 97.8109
2.5 | 0.6744 | 0.00626 | -0.0741 | 107.7316
3 | 0.7582 | 0.00653 | -0.0797 | 116.1103
3.5 | 0.8132 | 0.00685 | -0.079 | 118.7153
4 | 0.8623 | 0.00721 | -0.0771 | 119.5978
4.5 | 0.9103 | 0.00762 | -0.075 | 119.4619
5 | 0.9566 | 0.00813 | -0.0726 | 117.663
5.5 | 1.0022 | 0.00869 | -0.07 | 115.328
6 | 1.0478 | 0.00925 | -0.0674 | 113.2757
6.5 | 1.0933 | 0.00987 | -0.0649 | 110.77
7 | 1.1387 | 0.01058 | -0.0624 | 107.6276
7.5 | 1.1831 | 0.01137 | -0.0598 | 104.0545
8 | 1.2258 | 0.01225 | -0.057 | 100.0653
8.5 | 1.2664 | 0.01321 | -0.0539 | 95.8668
9 | 1.303 | 0.01422 | -0.0502 | 91.6315
9.5 | 1.3353 | 0.01532 | -0.0458 | 87.1606
10 | 1.3663 | 0.01664 | -0.0417 | 82.1094
10.5 | 1.3969 | 0.01811 | -0.0379 | 77.1342
11 | 1.4251 | 0.01986 | -0.0343 | 71.7573
11.5 | 1.4532 | 0.02179 | -0.0311 | 66.6911
12 | 1.4792 | 0.02403 | -0.0282 | 61.5564
12.5 | 1.5011 | 0.02673 | -0.0255 | 56.1579
13 | 1.5171 | 0.03006 | -0.0228 | 50.4691
13.5 | 1.5357 | 0.03335 | -0.0207 | 46.048
14 | 1.5448 | 0.0376 | -0.0187 | 41.0851
14.5 | 1.5532 | 0.04212 | -0.0171 | 36.8756
15 | 1.5529 | 0.04777 | -0.016 | 32.5079
15.5 | 1.5547 | 0.05347 | -0.0154 | 29.0761
16 | 1.5471 | 0.06053 | -0.0155 | 25.5592
16.5 | 1.5342 | 0.06854 | -0.0163 | 22.384
17 | 1.523 | 0.0767 | -0.0176 | 19.8566
17.5 | 1.5057 | 0.08593 | -0.0198 | 17.5224
18 | 1.4811 | 0.09643 | -0.0229 | 15.3593
18.5 | 1.4481 | 0.10846 | -0.0271 | 13.3515
19 | 1.4271 | 0.11904 | -0.0312 | 11.9884
19.5 | 1.406 | 0.12995 | -0.036 | 10.8195
20 | 1.3855 | 0.14105 | -0.0414 | 9.8228

## 47. Re 1M Mach 0.50 (1)
BIGFOIL.COM POLAR EXPORT
GA 30A413
GA 30A413 |  |  |  | Cl Max: | 1.473 | at alpha= | 9 | deg
JavaFoil+Calcfoil stall+Eppler ext transition |  |  |  | L/D Max: | 85.459 | at alpha= | 5 | deg
Re: | 1000000 |  |  | Cd Min: | 0.00996 | at alpha= | 2 | deg
Mach: | 0.5 |  |  | Cl=0 at alpha= | -2.9929 | deg
|  |  |  | @ Cl=0.1, Cd= | 0.011208
|  |  |  | @ Cl=0.4, Cd= | 0.010226
|  |  |  | @ Cl=0.6, Cd= | 0.010443
alpha (deg) | Cl | Cd | Cm | Cl/Cd
-20 | -0.956 | 0.20424 | -0.027 | -4.682
-19.5 | -0.928 | 0.20193 | -0.027 | -4.598
-19 | -0.901 | 0.19327 | -0.028 | -4.664
-18.5 | -0.874 | 0.18701 | -0.028 | -4.673
-18 | -0.847 | 0.18252 | -0.028 | -4.639
-17.5 | -0.82 | 0.17803 | -0.029 | -4.603
-17 | -0.792 | 0.17487 | -0.029 | -4.529
-16.5 | -0.766 | 0.17217 | -0.03 | -4.452
-16 | -0.737 | 0.16283 | -0.029 | -4.524
-15.5 | -0.708 | 0.15104 | -0.029 | -4.686
-15 | -0.679 | 0.14842 | -0.028 | -4.578
-14.5 | -0.651 | 0.14284 | -0.028 | -4.56
-14 | -0.623 | 0.13688 | -0.028 | -4.553
-13.5 | -0.595 | 0.1356 | -0.028 | -4.389
-13 | -0.567 | 0.12792 | -0.029 | -4.436
-12.5 | -0.539 | 0.12488 | -0.029 | -4.318
-12 | -0.511 | 0.12126 | -0.029 | -4.216
-11.5 | -0.482 | 0.11371 | -0.027 | -4.239
-11 | -0.454 | 0.10619 | -0.027 | -4.273
-10.5 | -0.426 | 0.10233 | -0.027 | -4.159
-10 | -0.398 | 0.09404 | -0.027 | -4.229
-9.5 | -0.37 | 0.09134 | -0.028 | -4.046
-9 | -0.341 | 0.08086 | -0.027 | -4.218
-8.5 | -0.313 | 0.06728 | -0.028 | -4.653
-8 | -0.284 | 0.06461 | -0.026 | -4.401
-7.5 | -0.374 | 0.05905 | -0.03 | -6.332
-7 | -0.392 | 0.0483 | -0.04 | -8.118
-6.5 | -0.443 | 0.01522 | -0.065 | -29.109
-6 | -0.394 | 0.01419 | -0.066 | -27.766
-5.5 | -0.336 | 0.01387 | -0.067 | -24.207
-5 | -0.273 | 0.01293 | -0.068 | -21.138
-4.5 | -0.208 | 0.01261 | -0.068 | -16.459
-4 | -0.14 | 0.01221 | -0.069 | -11.449
-3.5 | -0.071 | 0.01188 | -0.07 | -5.965
-3 | -0.001 | 0.01185 | -0.071 | -0.097
-2.5 | 0.069 | 0.0113 | -0.071 | 6.111
-2 | 0.14 | 0.01109 | -0.072 | 12.584
-1.5 | 0.21 | 0.01079 | -0.073 | 19.487
-1 | 0.281 | 0.0105 | -0.074 | 26.746
-0.5 | 0.351 | 0.01018 | -0.075 | 34.505
0 | 0.425 | 0.01025 | -0.075 | 41.443
0.5 | 0.496 | 0.01024 | -0.076 | 48.428
1 | 0.566 | 0.0104 | -0.077 | 54.471
1.5 | 0.637 | 0.01049 | -0.078 | 60.743
2 | 0.708 | 0.00996 | -0.078 | 71.036
2.5 | 0.778 | 0.01034 | -0.079 | 75.22
3 | 0.848 | 0.01084 | -0.08 | 78.181
3.5 | 0.917 | 0.0114 | -0.081 | 80.434
4 | 0.986 | 0.01209 | -0.081 | 81.585
4.5 | 1.054 | 0.01287 | -0.082 | 81.935
5 | 1.122 | 0.01313 | -0.083 | 85.459
5.5 | 1.188 | 0.01399 | -0.084 | 84.874
6 | 1.252 | 0.01494 | -0.084 | 83.841
6.5 | 1.315 | 0.01708 | -0.085 | 76.979
7 | 1.374 | 0.01939 | -0.086 | 70.88
7.5 | 1.398 | 0.02111 | -0.085 | 66.223
8 | 1.435 | 0.02343 | -0.085 | 61.229
8.5 | 1.463 | 0.0256 | -0.085 | 57.13
9 | 1.473 | 0.02871 | -0.085 | 51.305
9.5 | 1.459 | 0.03309 | -0.085 | 44.091
10 | 1.394 | 0.0383 | -0.084 | 36.403
10.5 | 1.141 | 0.0497 | -0.082 | 22.955
11 | 0.79 | 0.0974 | -0.038 | 8.112
11.5 | 0.819 | 0.11349 | -0.041 | 7.214
12 | 0.847 | 0.11714 | -0.043 | 7.229
12.5 | 0.879 | 0.12748 | -0.05 | 6.894
13 | 0.905 | 0.13776 | -0.049 | 6.57
13.5 | 0.933 | 0.14201 | -0.05 | 6.573
14 | 0.962 | 0.14451 | -0.052 | 6.655

## 48. Re 1M Mach 0.50 (2)
BIGFOIL.COM POLAR EXPORT
GA 30A413
GA 30A413 |  |  |  | Cl Max: | 1.4332 | at alpha= | 11.5 | deg
XFOIL ncrit=9 |  |  |  | L/D Max: | 115.642 | at alpha= | 3.5 | deg
Re: | 1000000 |  |  | Cd Min: | 0.25253 | at alpha= | -19.5 | deg
Mach: | 0.5 |  |  | Cl=0 at alpha= | -2.9941 | deg
|  |  |  | @ Cl=0.1, Cd= | 0.008421
|  |  |  | @ Cl=0.4, Cd= | 0.0073405
|  |  |  | @ Cl=0.6, Cd= | 0.0063265
alpha (deg) | Cl | Cd | Cm | Cl/Cd
-19.5 | -0.6576 | 0.25253 | 0.0333 | -2.604
-19 | -0.6341 | 0.24533 | 0.0285 | -2.5847
-18.5 | -0.611 | 0.23764 | 0.0237 | -2.5711
-18 | -0.5899 | 0.22808 | 0.0176 | -2.5864
-17.5 | -0.5688 | 0.21966 | 0.0128 | -2.5895
-17 | -0.5453 | 0.21305 | 0.0092 | -2.5595
-16.5 | -0.5228 | 0.20593 | 0.005 | -2.5387
-16 | -0.5014 | 0.19798 | 0.0005 | -2.5326
-15.5 | -0.4864 | 0.18773 | -0.006 | -2.591
-15 | -0.4642 | 0.18062 | -0.0089 | -2.57
-14.5 | -0.4425 | 0.17404 | -0.0121 | -2.5425
-14 | -0.4224 | 0.16695 | -0.0157 | -2.5301
-13.5 | -0.4127 | 0.15638 | -0.0219 | -2.6391
-13 | -0.3986 | 0.14786 | -0.0258 | -2.6958
-12.5 | -0.388 | 0.13858 | -0.0287 | -2.7998
-12 | -0.376 | 0.13063 | -0.0321 | -2.8784
-11.5 | -0.3681 | 0.12201 | -0.0358 | -3.017
-11 | -0.3559 | 0.11482 | -0.0389 | -3.0996
-10.5 | -0.3515 | 0.10609 | -0.0427 | -3.3132
-10 | -0.3513 | 0.09701 | -0.0468 | -3.6213
-9.5 | -0.3553 | 0.08549 | -0.0548 | -4.156
-9 | -0.3864 | 0.07098 | -0.0644 | -5.4438
-8.5 | -0.4366 | 0.05703 | -0.0729 | -7.6556
-8 | -0.4765 | 0.04192 | -0.0883 | -11.3669
-7.5 | -0.4947 | 0.02916 | -0.0982 | -16.965
-7 | -0.4877 | 0.0217 | -0.0971 | -22.4747
-6 | -0.3995 | 0.01394 | -0.0901 | -28.6585
-5.5 | -0.3367 | 0.01238 | -0.0873 | -27.1971
-5 | -0.2711 | 0.0113 | -0.0851 | -23.9912
-4.5 | -0.2038 | 0.01056 | -0.0834 | -19.2992
-4 | -0.1365 | 0.00991 | -0.0819 | -13.774
-3 | -0.0008 | 0.00897 | -0.0798 | -0.089186
-2.5 | 0.0668 | 0.00859 | -0.0791 | 7.7765
-2 | 0.1336 | 0.00825 | -0.0785 | 16.1939
-1.5 | 0.2006 | 0.00792 | -0.078 | 25.3283
-1 | 0.2672 | 0.00764 | -0.0776 | 34.9738
-0.5 | 0.3338 | 0.00746 | -0.0772 | 44.7453
0 | 0.4003 | 0.00734 | -0.0767 | 54.5368
0.5 | 0.4666 | 0.00725 | -0.0763 | 64.3586
1 | 0.5315 | 0.00706 | -0.0756 | 75.2833
1.5 | 0.582 | 0.00627 | -0.0714 | 92.823
2 | 0.6617 | 0.00652 | -0.0731 | 101.4877
2.5 | 0.757 | 0.00692 | -0.0784 | 109.3931
3 | 0.8519 | 0.00742 | -0.0838 | 114.8113
3.5 | 0.9182 | 0.00794 | -0.0832 | 115.6423
4.5 | 1.0171 | 0.009 | -0.0748 | 113.0111
5 | 1.0627 | 0.00967 | -0.0698 | 109.8966
5.5 | 1.107 | 0.01043 | -0.0645 | 106.1361
6 | 1.1519 | 0.01127 | -0.0593 | 102.2094
6.5 | 1.1907 | 0.01227 | -0.0531 | 97.0416
7 | 1.2263 | 0.01352 | -0.0469 | 90.7027
7.5 | 1.2617 | 0.01511 | -0.0412 | 83.501
8 | 1.2962 | 0.01703 | -0.0361 | 76.1127
8.5 | 1.3271 | 0.01946 | -0.0313 | 68.1963
9 | 1.3578 | 0.02221 | -0.0271 | 61.1346
9.5 | 1.384 | 0.02551 | -0.0232 | 54.2532
10 | 1.4053 | 0.02935 | -0.0196 | 47.8807
10.5 | 1.4206 | 0.03382 | -0.0163 | 42.0047
11 | 1.4274 | 0.03913 | -0.0133 | 36.4784
11.5 | 1.4332 | 0.04482 | -0.011 | 31.9768
12 | 1.4295 | 0.05166 | -0.0094 | 27.6713
12.5 | 1.4215 | 0.05923 | -0.0088 | 23.9997
13 | 1.4053 | 0.06795 | -0.0092 | 20.6814
13.5 | 1.3884 | 0.07713 | -0.0103 | 18.0008
14 | 1.3656 | 0.08725 | -0.0126 | 15.6516
14.5 | 1.3391 | 0.09809 | -0.0159 | 13.6517
15 | 1.3133 | 0.10932 | -0.0199 | 12.0134
15.5 | 1.2878 | 0.12094 | -0.0249 | 10.6483
16 | 1.2643 | 0.13292 | -0.0309 | 9.5117
16.5 | 1.2386 | 0.1457 | -0.0381 | 8.501

## 49. Re 2M Mach 0.00 (1)
BIGFOIL.COM POLAR EXPORT
GA 30A413
GA 30A413 |  |  |  | Cl Max: | 1.681 | at alpha= | 14.5 | deg
JavaFoil+Calcfoil stall+Eppler ext transition |  |  |  | L/D Max: | 94.528 | at alpha= | 5 | deg
Re: | 2000000 |  |  | Cd Min: | 0.00874 | at alpha= | 0 | deg
Mach: | 0 |  |  | Cl=0 at alpha= | -2.9918 | deg
|  |  |  | @ Cl=0.1, Cd= | 0.0095333
|  |  |  | @ Cl=0.4, Cd= | 0.0089
|  |  |  | @ Cl=0.6, Cd= | 0.0094319
alpha (deg) | Cl | Cd | Cm | Cl/Cd
-20 | -0.662 | 0.17592 | -0.022 | -3.761
-19.5 | -0.676 | 0.16608 | -0.022 | -4.072
-19 | -0.69 | 0.15776 | -0.023 | -4.377
-18.5 | -0.703 | 0.15139 | -0.023 | -4.646
-18 | -0.716 | 0.14235 | -0.024 | -5.028
-17.5 | -0.727 | 0.135 | -0.025 | -5.387
-17 | -0.737 | 0.12791 | -0.025 | -5.764
-16.5 | -0.745 | 0.12021 | -0.026 | -6.201
-16 | -0.752 | 0.11381 | -0.027 | -6.608
-15.5 | -0.756 | 0.10847 | -0.027 | -6.966
-15 | -0.758 | 0.10205 | -0.028 | -7.426
-14.5 | -0.758 | 0.09552 | -0.029 | -7.939
-14 | -0.756 | 0.08923 | -0.03 | -8.475
-13.5 | -0.752 | 0.08225 | -0.031 | -9.146
-13 | -0.746 | 0.07502 | -0.033 | -9.95
-12.5 | -0.74 | 0.06693 | -0.035 | -11.051
-12 | -0.732 | 0.05796 | -0.037 | -12.625
-11.5 | -0.73 | 0.04488 | -0.041 | -16.274
-11 | -0.728 | 0.03309 | -0.044 | -21.985
-10.5 | -0.757 | 0.01702 | -0.05 | -44.492
-10 | -0.741 | 0.0147 | -0.052 | -50.407
-9.5 | -0.703 | 0.01398 | -0.053 | -50.293
-9 | -0.662 | 0.01375 | -0.053 | -48.115
-8.5 | -0.617 | 0.01273 | -0.054 | -48.49
-8 | -0.57 | 0.01285 | -0.055 | -44.356
-7.5 | -0.52 | 0.01244 | -0.055 | -41.797
-7 | -0.468 | 0.01212 | -0.056 | -38.567
-6.5 | -0.413 | 0.01152 | -0.057 | -35.889
-6 | -0.357 | 0.0115 | -0.057 | -31.062
-5.5 | -0.3 | 0.01113 | -0.058 | -26.937
-5 | -0.241 | 0.01091 | -0.059 | -22.129
-4.5 | -0.182 | 0.01059 | -0.059 | -17.199
-4 | -0.122 | 0.01035 | -0.06 | -11.801
-3.5 | -0.062 | 0.0102 | -0.061 | -6.054
-3 | -0.001 | 0.01016 | -0.061 | -0.098
-2.5 | 0.06 | 0.00973 | -0.062 | 6.166
-2 | 0.121 | 0.00943 | -0.063 | 12.844
-1.5 | 0.182 | 0.0092 | -0.063 | 19.824
-1 | 0.244 | 0.009 | -0.064 | 27.076
-0.5 | 0.305 | 0.00896 | -0.065 | 34.005
0 | 0.368 | 0.00874 | -0.065 | 42.135
0.5 | 0.43 | 0.00905 | -0.066 | 47.455
1 | 0.491 | 0.00907 | -0.067 | 54.134
1.5 | 0.552 | 0.00937 | -0.067 | 58.965
2 | 0.614 | 0.00945 | -0.068 | 64.911
2.5 | 0.675 | 0.00874 | -0.069 | 77.183
3 | 0.736 | 0.00892 | -0.069 | 82.421
3.5 | 0.796 | 0.00931 | -0.07 | 85.481
4 | 0.857 | 0.00974 | -0.07 | 87.944
4.5 | 0.917 | 0.00991 | -0.071 | 92.525
5 | 0.977 | 0.01033 | -0.072 | 94.528
5.5 | 1.036 | 0.01117 | -0.072 | 92.681
6 | 1.094 | 0.01168 | -0.073 | 93.689
6.5 | 1.152 | 0.01219 | -0.074 | 94.502
7 | 1.209 | 0.01289 | -0.075 | 93.848
7.5 | 1.265 | 0.01402 | -0.075 | 90.225
8 | 1.319 | 0.01466 | -0.076 | 89.956
8.5 | 1.371 | 0.01536 | -0.077 | 89.244
9 | 1.421 | 0.01651 | -0.077 | 86.091
9.5 | 1.47 | 0.01727 | -0.078 | 85.107
10 | 1.514 | 0.01809 | -0.078 | 83.707
10.5 | 1.556 | 0.01943 | -0.079 | 80.113
11 | 1.595 | 0.02033 | -0.08 | 78.479
11.5 | 1.595 | 0.02202 | -0.078 | 72.45
12 | 1.62 | 0.02349 | -0.079 | 68.934
12.5 | 1.641 | 0.02503 | -0.079 | 65.555
13 | 1.657 | 0.02678 | -0.079 | 61.874
13.5 | 1.669 | 0.0288 | -0.079 | 57.952
14 | 1.678 | 0.03094 | -0.079 | 54.215
14.5 | 1.681 | 0.0335 | -0.079 | 50.182
15 | 1.681 | 0.03661 | -0.079 | 45.918
15.5 | 1.678 | 0.03951 | -0.079 | 42.475
16 | 1.664 | 0.04306 | -0.079 | 38.642
16.5 | 1.641 | 0.04717 | -0.079 | 34.798
17 | 1.615 | 0.05197 | -0.079 | 31.07
17.5 | 1.585 | 0.05681 | -0.079 | 27.906
18 | 1.549 | 0.06355 | -0.078 | 24.383
18.5 | 1.511 | 0.07091 | -0.078 | 21.306
19 | 1.469 | 0.07904 | -0.077 | 18.592
19.5 | 1.429 | 0.08645 | -0.077 | 16.524

## 50. Re 2M Mach 0.00 (2)
BIGFOIL.COM POLAR EXPORT
GA 30A413
GA 30A413 |  |  |  | Cl Max: | 1.7308 | at alpha= | 18 | deg
XFOIL ncrit=9 |  |  |  | L/D Max: | 133.176 | at alpha= | 4.5 | deg
Re: | 2000000 |  |  | Cd Min: | 0.14637 | at alpha= | -18.5 | deg
Mach: | 0 |  |  | Cl=0 at alpha= | -2.9938 | deg
|  |  |  | @ Cl=0.1, Cd= | 0.0066026
|  |  |  | @ Cl=0.4, Cd= | 0.0057469
|  |  |  | @ Cl=0.6, Cd= | 0.0049806
alpha (deg) | Cl | Cd | Cm | Cl/Cd
-18.5 | -0.8081 | 0.14637 | -0.0082 | -5.5209
-18 | -0.882 | 0.1231 | -0.0211 | -7.1649
-17.5 | -0.9952 | 0.09519 | -0.0371 | -10.4549
-17 | -1.274 | 0.04094 | -0.0752 | -31.1187
-16.5 | -1.2982 | 0.03037 | -0.0841 | -42.7461
-16 | -1.2954 | 0.02699 | -0.0816 | -47.9956
-15.5 | -1.2794 | 0.02476 | -0.078 | -51.6721
-15 | -1.2511 | 0.02292 | -0.0755 | -54.5855
-14.5 | -1.2191 | 0.02138 | -0.0729 | -57.0206
-14 | -1.1882 | 0.02011 | -0.0695 | -59.085
-13.5 | -1.1504 | 0.01899 | -0.0671 | -60.5793
-13 | -1.0962 | 0.01705 | -0.0687 | -64.2933
-12.5 | -1.0359 | 0.01579 | -0.0707 | -65.6048
-12 | -0.979 | 0.01483 | -0.0716 | -66.0148
-11.5 | -0.9238 | 0.01404 | -0.072 | -65.7977
-11 | -0.873 | 0.01342 | -0.0711 | -65.0522
-10.5 | -0.826 | 0.01242 | -0.0696 | -66.5056
-10 | -0.7755 | 0.01186 | -0.0686 | -65.3879
-9.5 | -0.723 | 0.0114 | -0.0679 | -63.4211
-9 | -0.6711 | 0.01079 | -0.0672 | -62.1965
-8.5 | -0.6171 | 0.01037 | -0.0668 | -59.5082
-8 | -0.5626 | 0.00997 | -0.0665 | -56.4293
-7.5 | -0.5079 | 0.00956 | -0.0662 | -53.1276
-7 | -0.4523 | 0.00924 | -0.066 | -48.9502
-6.5 | -0.3968 | 0.00886 | -0.0659 | -44.7856
-6 | -0.3407 | 0.00855 | -0.0658 | -39.848
-5.5 | -0.2843 | 0.00829 | -0.0658 | -34.2943
-5 | -0.2279 | 0.00801 | -0.0657 | -28.4519
-4.5 | -0.1713 | 0.00776 | -0.0657 | -22.0747
-4 | -0.1146 | 0.00749 | -0.0658 | -15.3004
-3.5 | -0.0576 | 0.00724 | -0.0659 | -7.9558
-3 | -0.0007 | 0.007 | -0.066 | -0.1
-2.5 | 0.0561 | 0.00678 | -0.066 | 8.2743
-2 | 0.113 | 0.00655 | -0.0662 | 17.2519
-1.5 | 0.17 | 0.00633 | -0.0663 | 26.8562
-1 | 0.2266 | 0.00612 | -0.0664 | 37.0261
-0.5 | 0.2835 | 0.00598 | -0.0666 | 47.408
0 | 0.3407 | 0.00585 | -0.0668 | 58.2393
0.5 | 0.3978 | 0.00575 | -0.0669 | 69.1826
1 | 0.4546 | 0.00567 | -0.0671 | 80.1764
1.5 | 0.509 | 0.00533 | -0.0668 | 95.4972
2 | 0.556 | 0.00483 | -0.0647 | 115.1139
2.5 | 0.6086 | 0.00501 | -0.0636 | 121.477
3 | 0.6708 | 0.00537 | -0.065 | 124.9162
3.5 | 0.7386 | 0.00573 | -0.0677 | 128.9005
4 | 0.8092 | 0.00609 | -0.0711 | 132.8736
4.5 | 0.8763 | 0.00658 | -0.0739 | 133.1763
5 | 0.9343 | 0.00702 | -0.0747 | 133.0912
5.5 | 0.9794 | 0.00744 | -0.0726 | 131.6398
6 | 1.0241 | 0.0079 | -0.0705 | 129.6329
6.5 | 1.0685 | 0.00841 | -0.0684 | 127.0511
7 | 1.1126 | 0.00897 | -0.0663 | 124.0357
7.5 | 1.1573 | 0.00958 | -0.0644 | 120.8038
8 | 1.2026 | 0.01023 | -0.0627 | 117.5562
8.5 | 1.248 | 0.01089 | -0.0612 | 114.6006
9 | 1.2925 | 0.01158 | -0.0595 | 111.6149
9.5 | 1.3357 | 0.01233 | -0.0577 | 108.3293
10 | 1.3781 | 0.01307 | -0.0557 | 105.4399
10.5 | 1.418 | 0.01385 | -0.0534 | 102.3827
11 | 1.4521 | 0.01469 | -0.0501 | 98.8496
11.5 | 1.4858 | 0.0156 | -0.047 | 95.2436
12 | 1.5188 | 0.01662 | -0.0441 | 91.3839
12.5 | 1.5493 | 0.01785 | -0.0411 | 86.7955
13 | 1.5768 | 0.01935 | -0.0381 | 81.4884
13.5 | 1.6043 | 0.02095 | -0.0355 | 76.5776
14 | 1.6293 | 0.02285 | -0.033 | 71.3042
14.5 | 1.6498 | 0.0252 | -0.0305 | 65.4683
15 | 1.6717 | 0.02757 | -0.0285 | 60.6347
15.5 | 1.687 | 0.0306 | -0.0264 | 55.1307
16 | 1.7026 | 0.03371 | -0.0247 | 50.5073
16.5 | 1.7143 | 0.03731 | -0.0232 | 45.9475
17 | 1.7191 | 0.04174 | -0.0218 | 41.1859
17.5 | 1.7269 | 0.0461 | -0.021 | 37.4599
18 | 1.7308 | 0.05103 | -0.0205 | 33.9173
18.5 | 1.729 | 0.05684 | -0.0204 | 30.4187
19 | 1.7199 | 0.06371 | -0.0207 | 26.9958
19.5 | 1.7094 | 0.07107 | -0.0217 | 24.0523
20 | 1.6994 | 0.07856 | -0.023 | 21.6319

## 51. Re 2M Mach 0.10 (1)
BIGFOIL.COM POLAR EXPORT
GA 30A413
GA 30A413 |  |  |  | Cl Max: | 1.67 | at alpha= | 14.5 | deg
JavaFoil+Calcfoil stall+Eppler ext transition |  |  |  | L/D Max: | 94.25 | at alpha= | 5 | deg
Re: | 2000000 |  |  | Cd Min: | 0.00875 | at alpha= | 0 | deg
Mach: | 0.1 |  |  | Cl=0 at alpha= | -2.9918 | deg
|  |  |  | @ Cl=0.1, Cd= | 0.0095768
|  |  |  | @ Cl=0.4, Cd= | 0.0089145
|  |  |  | @ Cl=0.6, Cd= | 0.0094263
alpha (deg) | Cl | Cd | Cm | Cl/Cd
-15 | -0.736 | 0.10416 | -0.028 | -7.062
-14.5 | -0.738 | 0.09816 | -0.028 | -7.522
-14 | -0.739 | 0.09144 | -0.03 | -8.082
-13.5 | -0.737 | 0.08475 | -0.031 | -8.692
-13 | -0.733 | 0.07752 | -0.032 | -9.456
-12.5 | -0.726 | 0.0707 | -0.034 | -10.276
-12 | -0.72 | 0.06152 | -0.036 | -11.703
-11.5 | -0.719 | 0.04859 | -0.04 | -14.791
-11 | -0.713 | 0.03813 | -0.043 | -18.699
-10.5 | -0.737 | 0.02008 | -0.049 | -36.707
-10 | -0.74 | 0.01543 | -0.052 | -47.937
-9.5 | -0.703 | 0.01415 | -0.053 | -49.678
-9 | -0.662 | 0.01344 | -0.054 | -49.296
-8.5 | -0.618 | 0.01285 | -0.054 | -48.133
-8 | -0.571 | 0.01261 | -0.055 | -45.307
-7.5 | -0.521 | 0.01255 | -0.056 | -41.563
-7 | -0.469 | 0.01213 | -0.056 | -38.698
-6.5 | -0.415 | 0.0116 | -0.057 | -35.793
-6 | -0.359 | 0.01163 | -0.058 | -30.848
-5.5 | -0.301 | 0.01111 | -0.058 | -27.118
-5 | -0.242 | 0.01088 | -0.059 | -22.296
-4.5 | -0.183 | 0.01066 | -0.06 | -17.157
-4 | -0.123 | 0.01061 | -0.06 | -11.572
-3.5 | -0.062 | 0.01015 | -0.061 | -6.112
-3 | -0.001 | 0.01016 | -0.062 | -0.099
-2.5 | 0.06 | 0.00968 | -0.062 | 6.225
-2 | 0.122 | 0.00952 | -0.063 | 12.786
-1.5 | 0.183 | 0.00916 | -0.064 | 19.995
-1 | 0.245 | 0.00899 | -0.064 | 27.216
-0.5 | 0.306 | 0.00892 | -0.065 | 34.332
0 | 0.37 | 0.00875 | -0.066 | 42.317
0.5 | 0.432 | 0.00909 | -0.066 | 47.491
1 | 0.493 | 0.00915 | -0.067 | 53.949
1.5 | 0.555 | 0.00939 | -0.068 | 59.14
2 | 0.617 | 0.00944 | -0.068 | 65.319
2.5 | 0.678 | 0.00878 | -0.069 | 77.258
3 | 0.739 | 0.00897 | -0.069 | 82.359
3.5 | 0.8 | 0.00934 | -0.07 | 85.681
4 | 0.861 | 0.00976 | -0.071 | 88.185
4.5 | 0.921 | 0.00999 | -0.072 | 92.188
5 | 0.981 | 0.01041 | -0.072 | 94.25
5.5 | 1.041 | 0.01122 | -0.073 | 92.759
6 | 1.1 | 0.01177 | -0.074 | 93.439
6.5 | 1.158 | 0.01236 | -0.074 | 93.7
7 | 1.215 | 0.01297 | -0.075 | 93.661
7.5 | 1.27 | 0.01413 | -0.076 | 89.936
8 | 1.325 | 0.01479 | -0.076 | 89.554
8.5 | 1.377 | 0.01549 | -0.077 | 88.865
9 | 1.427 | 0.01664 | -0.078 | 85.755
9.5 | 1.475 | 0.01745 | -0.078 | 84.535
10 | 1.52 | 0.01826 | -0.079 | 83.232
10.5 | 1.561 | 0.01963 | -0.079 | 79.518
11 | 1.599 | 0.02057 | -0.08 | 77.762
11.5 | 1.595 | 0.02262 | -0.079 | 70.502
12 | 1.619 | 0.02394 | -0.079 | 67.624
12.5 | 1.639 | 0.02549 | -0.079 | 64.275
13 | 1.653 | 0.02733 | -0.079 | 60.488
13.5 | 1.664 | 0.02939 | -0.079 | 56.604
14 | 1.669 | 0.03172 | -0.08 | 52.62
14.5 | 1.67 | 0.03459 | -0.08 | 48.283
15 | 1.667 | 0.03771 | -0.079 | 44.217
15.5 | 1.661 | 0.04111 | -0.079 | 40.398
16 | 1.642 | 0.04449 | -0.079 | 36.921
16.5 | 1.615 | 0.04906 | -0.079 | 32.927
17 | 1.584 | 0.05433 | -0.079 | 29.147
17.5 | 1.548 | 0.06019 | -0.079 | 25.714
18 | 1.508 | 0.06702 | -0.078 | 22.495
18.5 | 1.462 | 0.07571 | -0.077 | 19.311
19 | 1.413 | 0.08558 | -0.076 | 16.514
19.5 | 1.364 | 0.09606 | -0.075 | 14.197

## 52. Re 2M Mach 0.10 (2)
BIGFOIL.COM POLAR EXPORT
GA 30A413
GA 30A413 |  |  |  | Cl Max: | 1.7204 | at alpha= | 18 | deg
XFOIL ncrit=9 |  |  |  | L/D Max: | 133.157 | at alpha= | 4.5 | deg
Re: | 2000000 |  |  | Cd Min: | 0.23409 | at alpha= | -20 | deg
Mach: | 0.1 |  |  | Cl=0 at alpha= | -2.9939 | deg
|  |  |  | @ Cl=0.1, Cd= | 0.0066323
|  |  |  | @ Cl=0.4, Cd= | 0.0057703
|  |  |  | @ Cl=0.6, Cd= | 0.0049961
alpha (deg) | Cl | Cd | Cm | Cl/Cd
-20 | -0.637 | 0.23409 | 0.0325 | -2.7212
-18 | -0.7872 | 0.14351 | -0.0105 | -5.4853
-17.5 | -0.8609 | 0.12048 | -0.0233 | -7.1456
-17 | -0.9698 | 0.09369 | -0.0388 | -10.3512
-16.5 | -1.2214 | 0.04568 | -0.0714 | -26.7382
-16 | -1.2605 | 0.03078 | -0.0858 | -40.9519
-15.5 | -1.2609 | 0.02709 | -0.0831 | -46.5449
-15 | -1.2447 | 0.0247 | -0.0795 | -50.3927
-14.5 | -1.217 | 0.02275 | -0.0767 | -53.4945
-14 | -1.1881 | 0.02116 | -0.0732 | -56.1484
-13.5 | -1.1579 | 0.01985 | -0.0693 | -58.3325
-13 | -1.1008 | 0.01827 | -0.0709 | -60.2518
-12.5 | -1.043 | 0.01639 | -0.0727 | -63.6364
-12 | -0.9864 | 0.01527 | -0.0734 | -64.5972
-11.5 | -0.9309 | 0.01438 | -0.0736 | -64.7357
-10.5 | -0.8323 | 0.01271 | -0.071 | -65.4839
-10 | -0.7817 | 0.01205 | -0.0698 | -64.8714
-9.5 | -0.729 | 0.01154 | -0.069 | -63.1716
-9 | -0.6762 | 0.01096 | -0.0682 | -61.6971
-8.5 | -0.622 | 0.01047 | -0.0677 | -59.4078
-8 | -0.5667 | 0.01012 | -0.0673 | -55.998
-7.5 | -0.5119 | 0.00963 | -0.0669 | -53.1568
-7 | -0.4556 | 0.00934 | -0.0667 | -48.7794
-6.5 | -0.3998 | 0.00891 | -0.0665 | -44.8709
-6 | -0.3431 | 0.00862 | -0.0664 | -39.8028
-5.5 | -0.2864 | 0.00832 | -0.0663 | -34.4231
-5 | -0.2296 | 0.00803 | -0.0662 | -28.5928
-4.5 | -0.1725 | 0.00778 | -0.0662 | -22.1722
-3.5 | -0.058 | 0.00727 | -0.0663 | -7.978
-3 | -0.0007 | 0.00703 | -0.0664 | -0.099573
-2.5 | 0.0564 | 0.0068 | -0.0664 | 8.2941
-2 | 0.1136 | 0.00658 | -0.0665 | 17.2644
-1.5 | 0.171 | 0.00635 | -0.0667 | 26.9291
-1 | 0.228 | 0.00613 | -0.0668 | 37.1941
-0.5 | 0.2851 | 0.00599 | -0.0669 | 47.596
0 | 0.3427 | 0.00586 | -0.0671 | 58.4812
0.5 | 0.4002 | 0.00577 | -0.0673 | 69.3588
1 | 0.4574 | 0.00569 | -0.0674 | 80.3866
1.5 | 0.5122 | 0.00538 | -0.0672 | 95.2045
2 | 0.5594 | 0.00485 | -0.065 | 115.3402
2.5 | 0.6122 | 0.00504 | -0.0639 | 121.4683
3 | 0.6746 | 0.00539 | -0.0652 | 125.1577
3.5 | 0.7429 | 0.00575 | -0.0679 | 129.2
4 | 0.8138 | 0.00613 | -0.0713 | 132.7569
4.5 | 0.8815 | 0.00662 | -0.0741 | 133.1571
5 | 0.9396 | 0.00706 | -0.0748 | 133.0878
5.5 | 0.985 | 0.00749 | -0.0727 | 131.5087
6 | 1.0299 | 0.00795 | -0.0705 | 129.5472
6.5 | 1.0744 | 0.00846 | -0.0683 | 126.9976
7 | 1.1187 | 0.00903 | -0.0662 | 123.887
7.5 | 1.1636 | 0.00966 | -0.0642 | 120.4555
8.5 | 1.2544 | 0.011 | -0.0607 | 114.0364
9 | 1.2986 | 0.01174 | -0.0589 | 110.6133
9.5 | 1.3423 | 0.01246 | -0.057 | 107.7287
10 | 1.3842 | 0.01323 | -0.0548 | 104.6259
10.5 | 1.4226 | 0.01403 | -0.0521 | 101.397
11 | 1.4565 | 0.01491 | -0.0486 | 97.6861
11.5 | 1.4891 | 0.01594 | -0.0453 | 93.4191
12 | 1.522 | 0.01703 | -0.0423 | 89.3717
12.5 | 1.5528 | 0.01832 | -0.0394 | 84.7598
13 | 1.5806 | 0.01989 | -0.0365 | 79.4671
13.5 | 1.6057 | 0.02176 | -0.0336 | 73.7914
14 | 1.631 | 0.02375 | -0.0312 | 68.6737
14.5 | 1.6511 | 0.02627 | -0.0288 | 62.8512
15 | 1.6714 | 0.02888 | -0.0267 | 57.874
15.5 | 1.6848 | 0.0322 | -0.0247 | 52.323
16 | 1.7001 | 0.03547 | -0.023 | 47.9306
16.5 | 1.709 | 0.03949 | -0.0215 | 43.2768
17 | 1.7125 | 0.04425 | -0.0204 | 38.7006
17.5 | 1.7194 | 0.04888 | -0.0197 | 35.1759
18 | 1.7204 | 0.05432 | -0.0193 | 31.6716
18.5 | 1.7149 | 0.06074 | -0.0194 | 28.2335
19 | 1.7006 | 0.06851 | -0.0202 | 24.8227
19.5 | 1.6928 | 0.07574 | -0.0213 | 22.3501
20 | 1.6787 | 0.084 | -0.0231 | 19.9845

## 53. Re 2M Mach 0.25 (1)
BIGFOIL.COM POLAR EXPORT
GA 30A413
GA 30A413 |  |  |  | Cl Max: | 1.615 | at alpha= | 13 | deg
JavaFoil+Calcfoil stall+Eppler ext transition |  |  |  | L/D Max: | 94.468 | at alpha= | 5 | deg
Re: | 2000000 |  |  | Cd Min: | 0.00892 | at alpha= | 2.5 | deg
Mach: | 0.25 |  |  | Cl=0 at alpha= | -2.9921 | deg
|  |  |  | @ Cl=0.1, Cd= | 0.0097786
|  |  |  | @ Cl=0.4, Cd= | 0.0090906
|  |  |  | @ Cl=0.6, Cd= | 0.009599
alpha (deg) | Cl | Cd | Cm | Cl/Cd
-14.5 | -0.571 | 0.11191 | -0.025 | -5.101
-14 | -0.596 | 0.10376 | -0.027 | -5.742
-13.5 | -0.616 | 0.09693 | -0.027 | -6.35
-13 | -0.631 | 0.09003 | -0.029 | -7.005
-12.5 | -0.64 | 0.08355 | -0.03 | -7.666
-12 | -0.645 | 0.07683 | -0.032 | -8.393
-11.5 | -0.649 | 0.06661 | -0.035 | -9.743
-11 | -0.645 | 0.05985 | -0.037 | -10.774
-10.5 | -0.646 | 0.047 | -0.041 | -13.749
-10 | -0.64 | 0.03759 | -0.044 | -17.015
-9.5 | -0.685 | 0.01586 | -0.054 | -43.169
-9 | -0.661 | 0.0142 | -0.055 | -46.539
-8.5 | -0.621 | 0.01394 | -0.056 | -44.576
-8 | -0.577 | 0.01272 | -0.057 | -45.375
-7.5 | -0.529 | 0.01257 | -0.057 | -42.085
-7 | -0.478 | 0.01217 | -0.058 | -39.272
-6.5 | -0.424 | 0.01188 | -0.059 | -35.659
-6 | -0.367 | 0.01155 | -0.059 | -31.778
-5.5 | -0.308 | 0.01131 | -0.06 | -27.272
-5 | -0.249 | 0.01098 | -0.061 | -22.635
-4.5 | -0.188 | 0.01076 | -0.061 | -17.448
-4 | -0.126 | 0.01079 | -0.062 | -11.678
-3.5 | -0.064 | 0.01051 | -0.063 | -6.063
-3 | -0.001 | 0.01023 | -0.063 | -0.101
-2.5 | 0.062 | 0.01005 | -0.064 | 6.161
-2 | 0.125 | 0.0096 | -0.065 | 13.025
-1.5 | 0.188 | 0.00946 | -0.065 | 19.891
-1 | 0.251 | 0.00921 | -0.066 | 27.291
-0.5 | 0.315 | 0.00909 | -0.067 | 34.621
0 | 0.38 | 0.00905 | -0.067 | 42.037
0.5 | 0.444 | 0.00918 | -0.068 | 48.31
1 | 0.507 | 0.0093 | -0.069 | 54.505
1.5 | 0.57 | 0.00958 | -0.07 | 59.549
2 | 0.633 | 0.00962 | -0.07 | 65.833
2.5 | 0.697 | 0.00892 | -0.071 | 78.087
3 | 0.759 | 0.00921 | -0.072 | 82.452
3.5 | 0.822 | 0.0096 | -0.072 | 85.637
4 | 0.884 | 0.01006 | -0.073 | 87.918
4.5 | 0.946 | 0.01025 | -0.073 | 92.354
5 | 1.008 | 0.01067 | -0.074 | 94.468
5.5 | 1.068 | 0.0116 | -0.075 | 92.095
6 | 1.129 | 0.01215 | -0.076 | 92.854
6.5 | 1.188 | 0.01281 | -0.076 | 92.78
7 | 1.246 | 0.01355 | -0.077 | 91.935
7.5 | 1.302 | 0.01472 | -0.078 | 88.44
8 | 1.356 | 0.01552 | -0.078 | 87.382
8.5 | 1.408 | 0.01631 | -0.079 | 86.351
9 | 1.458 | 0.01754 | -0.08 | 83.082
9.5 | 1.504 | 0.01842 | -0.08 | 81.642
10 | 1.546 | 0.01951 | -0.081 | 79.226
10.5 | 1.551 | 0.02142 | -0.08 | 72.404
11 | 1.576 | 0.02275 | -0.08 | 69.259
11.5 | 1.594 | 0.02476 | -0.08 | 64.377
12 | 1.607 | 0.0266 | -0.08 | 60.434
12.5 | 1.614 | 0.02894 | -0.08 | 55.759
13 | 1.615 | 0.03133 | -0.081 | 51.533
13.5 | 1.608 | 0.0343 | -0.08 | 46.891
14 | 1.597 | 0.03723 | -0.081 | 42.894
14.5 | 1.576 | 0.04117 | -0.08 | 38.288
15 | 1.548 | 0.04616 | -0.08 | 33.532
15.5 | 1.513 | 0.05142 | -0.08 | 29.429
16 | 1.459 | 0.05801 | -0.079 | 25.152
16.5 | 1.392 | 0.06655 | -0.078 | 20.918
17 | 1.311 | 0.07933 | -0.076 | 16.523
17.5 | 1.222 | 0.09588 | -0.073 | 12.742
18 | 1.132 | 0.11338 | -0.07 | 9.981

## 54. Re 2M Mach 0.25 (2)
BIGFOIL.COM POLAR EXPORT
GA 30A413
GA 30A413 |  |  |  | Cl Max: | 1.6703 | at alpha= | 16 | deg
XFOIL ncrit=9 |  |  |  | L/D Max: | 132.622 | at alpha= | 4 | deg
Re: | 2000000 |  |  | Cd Min: | 0.20786 | at alpha= | -18 | deg
Mach: | 0.25 |  |  | Cl=0 at alpha= | -2.9907 | deg
|  |  |  | @ Cl=0.1, Cd= | 0.0067477
|  |  |  | @ Cl=0.4, Cd= | 0.0058823
|  |  |  | @ Cl=0.6, Cd= | 0.0050459
alpha (deg) | Cl | Cd | Cm | Cl/Cd
-18 | -0.578 | 0.20786 | 0.0159 | -2.7807
-17.5 | -0.5584 | 0.20251 | 0.0125 | -2.7574
-17 | -0.5398 | 0.19655 | 0.0089 | -2.7464
-15.5 | -0.7197 | 0.11958 | -0.0265 | -6.0186
-15 | -0.7884 | 0.09947 | -0.038 | -7.926
-14.5 | -0.8725 | 0.07903 | -0.0509 | -11.0401
-14 | -0.9882 | 0.05466 | -0.0677 | -18.079
-13.5 | -1.0646 | 0.0315 | -0.0912 | -33.7968
-13 | -1.0803 | 0.02681 | -0.0866 | -40.2947
-12 | -1.0081 | 0.02039 | -0.0846 | -49.4409
-11.5 | -0.9618 | 0.01746 | -0.084 | -55.0859
-11 | -0.9126 | 0.01601 | -0.0819 | -57.0019
-10.5 | -0.8634 | 0.01484 | -0.0795 | -58.1806
-10 | -0.8119 | 0.01383 | -0.0775 | -58.7057
-9.5 | -0.7605 | 0.01268 | -0.0755 | -59.9763
-9 | -0.7047 | 0.01196 | -0.0742 | -58.9214
-8.5 | -0.6477 | 0.01139 | -0.0731 | -56.8657
-8 | -0.5915 | 0.01065 | -0.0721 | -55.5399
-7.5 | -0.533 | 0.01022 | -0.0714 | -52.1526
-7 | -0.475 | 0.00968 | -0.0707 | -49.0702
-6.5 | -0.4161 | 0.00931 | -0.0702 | -44.6939
-6 | -0.3573 | 0.00889 | -0.0697 | -40.1912
-5.5 | -0.2981 | 0.00853 | -0.0694 | -34.9472
-5 | -0.2388 | 0.00823 | -0.0691 | -29.0158
-4.5 | -0.1794 | 0.00794 | -0.0689 | -22.5945
-4 | -0.12 | 0.00766 | -0.0688 | -15.6658
-3.5 | -0.0607 | 0.00741 | -0.0687 | -8.1916
-3 | -0.0011 | 0.00715 | -0.0686 | -0.15385
-2.5 | 0.0583 | 0.00691 | -0.0687 | 8.437
-2 | 0.1174 | 0.00668 | -0.0687 | 17.5749
-1.5 | 0.1765 | 0.00646 | -0.0687 | 27.322
-1 | 0.2357 | 0.00622 | -0.0688 | 37.8939
-0.5 | 0.2949 | 0.00606 | -0.0689 | 48.6634
0.5 | 0.4132 | 0.00586 | -0.0691 | 70.5119
1 | 0.4724 | 0.00579 | -0.0692 | 81.5889
1.5 | 0.5299 | 0.00562 | -0.069 | 94.2883
2 | 0.5785 | 0.00497 | -0.0668 | 116.3984
2.5 | 0.6323 | 0.00516 | -0.0654 | 122.5388
3 | 0.6951 | 0.00555 | -0.0663 | 125.2432
3.5 | 0.7664 | 0.00593 | -0.0691 | 129.2411
4 | 0.8395 | 0.00633 | -0.0724 | 132.6224
4.5 | 0.9096 | 0.00686 | -0.0752 | 132.5948
5 | 0.9686 | 0.00733 | -0.0754 | 132.1419
5.5 | 1.0147 | 0.00779 | -0.0729 | 130.2567
6 | 1.0602 | 0.00829 | -0.0702 | 127.889
6.5 | 1.1054 | 0.00885 | -0.0675 | 124.904
7 | 1.1506 | 0.00948 | -0.0649 | 121.3713
7.5 | 1.1964 | 0.01018 | -0.0624 | 117.5246
8 | 1.2424 | 0.01092 | -0.0601 | 113.7729
8.5 | 1.2883 | 0.01166 | -0.0577 | 110.4889
9 | 1.3317 | 0.0125 | -0.055 | 106.536
9.5 | 1.372 | 0.01337 | -0.0517 | 102.6178
10 | 1.4075 | 0.01428 | -0.0477 | 98.5644
10.5 | 1.4424 | 0.01536 | -0.0439 | 93.9062
11 | 1.4768 | 0.01656 | -0.0404 | 89.1787
11.5 | 1.5101 | 0.01793 | -0.037 | 84.222
12 | 1.5406 | 0.0196 | -0.0337 | 78.602
12.5 | 1.5681 | 0.02161 | -0.0306 | 72.5636
13 | 1.5915 | 0.02406 | -0.0276 | 66.1471
13.5 | 1.6154 | 0.02665 | -0.025 | 60.6154
14 | 1.6338 | 0.02981 | -0.0225 | 54.8071
14.5 | 1.6491 | 0.03335 | -0.0202 | 49.4483
15 | 1.6593 | 0.03751 | -0.0182 | 44.2362
15.5 | 1.6687 | 0.04194 | -0.0166 | 39.7878
16 | 1.6703 | 0.04738 | -0.0155 | 35.2533
16.5 | 1.6693 | 0.05332 | -0.0148 | 31.3072
17 | 1.667 | 0.05971 | -0.0147 | 27.9183
17.5 | 1.6573 | 0.06715 | -0.0152 | 24.6806
18 | 1.6402 | 0.07581 | -0.0165 | 21.6357
18.5 | 1.6154 | 0.08574 | -0.0188 | 18.8407
19 | 1.5943 | 0.09551 | -0.0215 | 16.6925
19.5 | 1.5679 | 0.10622 | -0.025 | 14.7609
20 | 1.5369 | 0.11793 | -0.0296 | 13.0323

## 55. Re 2M Mach 0.50 (1)
BIGFOIL.COM POLAR EXPORT
GA 30A413
GA 30A413 |  |  |  | Cl Max: | 1.486 | at alpha= | 9 | deg
JavaFoil+Calcfoil stall+Eppler ext transition |  |  |  | L/D Max: | 92.398 | at alpha= | 5 | deg
Re: | 2000000 |  |  | Cd Min: | 0.00943 | at alpha= | -0.5 | deg
Mach: | 0.5 |  |  | Cl=0 at alpha= | -2.9929 | deg
|  |  |  | @ Cl=0.1, Cd= | 0.010138
|  |  |  | @ Cl=0.4, Cd= | 0.0095558
|  |  |  | @ Cl=0.6, Cd= | 0.010071
alpha (deg) | Cl | Cd | Cm | Cl/Cd
-20 | -0.959 | 0.18564 | -0.028 | -5.164
-19.5 | -0.931 | 0.17742 | -0.028 | -5.246
-19 | -0.903 | 0.17575 | -0.028 | -5.138
-18.5 | -0.875 | 0.16748 | -0.028 | -5.227
-18 | -0.848 | 0.16335 | -0.029 | -5.19
-17.5 | -0.82 | 0.15831 | -0.029 | -5.181
-17 | -0.793 | 0.15625 | -0.029 | -5.075
-16.5 | -0.767 | 0.15542 | -0.031 | -4.937
-16 | -0.739 | 0.14494 | -0.03 | -5.098
-15.5 | -0.71 | 0.13519 | -0.03 | -5.253
-15 | -0.681 | 0.13078 | -0.029 | -5.205
-14.5 | -0.652 | 0.12628 | -0.029 | -5.167
-14 | -0.624 | 0.12259 | -0.029 | -5.091
-13.5 | -0.596 | 0.11949 | -0.029 | -4.987
-13 | -0.568 | 0.11479 | -0.029 | -4.949
-12.5 | -0.54 | 0.11215 | -0.03 | -4.814
-12 | -0.512 | 0.10699 | -0.03 | -4.783
-11.5 | -0.483 | 0.1002 | -0.029 | -4.822
-11 | -0.454 | 0.09616 | -0.027 | -4.722
-10.5 | -0.426 | 0.09163 | -0.027 | -4.648
-10 | -0.398 | 0.0846 | -0.028 | -4.705
-9.5 | -0.37 | 0.08264 | -0.029 | -4.476
-9 | -0.342 | 0.07565 | -0.029 | -4.515
-8.5 | -0.314 | 0.06195 | -0.03 | -5.063
-8 | -0.285 | 0.0606 | -0.029 | -4.703
-7.5 | -0.376 | 0.05385 | -0.035 | -6.985
-7 | -0.43 | 0.02512 | -0.056 | -17.104
-6.5 | -0.443 | 0.01347 | -0.065 | -32.917
-6 | -0.394 | 0.01278 | -0.066 | -30.826
-5.5 | -0.336 | 0.01252 | -0.067 | -26.836
-5 | -0.273 | 0.01209 | -0.068 | -22.609
-4.5 | -0.208 | 0.0114 | -0.068 | -18.201
-4 | -0.14 | 0.01112 | -0.069 | -12.574
-3.5 | -0.071 | 0.01077 | -0.07 | -6.581
-3 | -0.001 | 0.01074 | -0.071 | -0.107
-2.5 | 0.069 | 0.01023 | -0.071 | 6.75
-2 | 0.14 | 0.01002 | -0.072 | 13.928
-1.5 | 0.21 | 0.0098 | -0.073 | 21.461
-1 | 0.281 | 0.00957 | -0.074 | 29.363
-0.5 | 0.351 | 0.00943 | -0.075 | 37.256
0 | 0.425 | 0.00962 | -0.075 | 44.186
0.5 | 0.496 | 0.00968 | -0.076 | 51.202
1 | 0.566 | 0.00999 | -0.077 | 56.713
1.5 | 0.637 | 0.01016 | -0.078 | 62.698
2 | 0.708 | 0.01042 | -0.078 | 67.877
2.5 | 0.778 | 0.0097 | -0.079 | 80.217
3 | 0.848 | 0.01022 | -0.08 | 82.944
3.5 | 0.917 | 0.0107 | -0.081 | 85.737
4 | 0.986 | 0.01131 | -0.081 | 87.157
4.5 | 1.054 | 0.01196 | -0.082 | 88.153
5 | 1.122 | 0.01214 | -0.083 | 92.398
5.5 | 1.188 | 0.01289 | -0.084 | 92.174
6 | 1.252 | 0.01382 | -0.084 | 90.647
6.5 | 1.315 | 0.01609 | -0.085 | 81.757
7 | 1.374 | 0.01716 | -0.086 | 80.051
7.5 | 1.428 | 0.01843 | -0.087 | 77.484
8 | 1.446 | 0.02049 | -0.086 | 70.567
8.5 | 1.474 | 0.02228 | -0.086 | 66.175
9 | 1.486 | 0.0249 | -0.086 | 59.67
9.5 | 1.472 | 0.02863 | -0.086 | 51.42
10 | 1.407 | 0.03308 | -0.085 | 42.539
10.5 | 1.158 | 0.04182 | -0.084 | 27.698
11 | 0.903 | 0.04691 | -0.083 | 19.256
11.5 | 0.819 | 0.10134 | -0.042 | 8.084
12 | 0.848 | 0.10655 | -0.045 | 7.956
12.5 | 0.883 | 0.11418 | -0.054 | 7.734
13 | 0.907 | 0.12101 | -0.051 | 7.496
13.5 | 0.935 | 0.12381 | -0.052 | 7.553
14 | 0.966 | 0.12851 | -0.056 | 7.521

## 56. Re 2M Mach 0.50 (2)
BIGFOIL.COM POLAR EXPORT
GA 30A413
GA 30A413 |  |  |  | Cl Max: | 1.5521 | at alpha= | 12 | deg
XFOIL ncrit=9 |  |  |  | L/D Max: | 130.63 | at alpha= | 4 | deg
Re: | 2000000 |  |  | Cd Min: | 0.26045 | at alpha= | -20 | deg
Mach: | 0.5 |  |  | Cl=0 at alpha= | -2.9733 | deg
|  |  |  | @ Cl=0.1, Cd= | 0.0072536
|  |  |  | @ Cl=0.4, Cd= | 0.0063187
|  |  |  | @ Cl=0.6, Cd= | 0.0062463
alpha (deg) | Cl | Cd | Cm | Cl/Cd
-20 | -0.6829 | 0.26045 | 0.0392 | -2.622
-19.5 | -0.6594 | 0.25306 | 0.0342 | -2.6057
-19 | -0.6375 | 0.2431 | 0.0284 | -2.6224
-18.5 | -0.6161 | 0.23428 | 0.023 | -2.6298
-18 | -0.5946 | 0.22612 | 0.0184 | -2.6296
-17.5 | -0.5713 | 0.21947 | 0.0142 | -2.6031
-17 | -0.5485 | 0.2124 | 0.0099 | -2.5824
-16.5 | -0.528 | 0.20343 | 0.0048 | -2.5955
-16 | -0.5091 | 0.19443 | -0.0001 | -2.6184
-15.5 | -0.49 | 0.18606 | -0.0045 | -2.6336
-15 | -0.4679 | 0.17985 | -0.0077 | -2.6016
-14.5 | -0.4512 | 0.17128 | -0.0119 | -2.6343
-14 | -0.4354 | 0.1627 | -0.016 | -2.6761
-13.5 | -0.4217 | 0.15383 | -0.0202 | -2.7413
-13 | -0.4125 | 0.14429 | -0.0244 | -2.8588
-12.5 | -0.4087 | 0.13381 | -0.029 | -3.0543
-12 | -0.4017 | 0.12506 | -0.033 | -3.2121
-11.5 | -0.3918 | 0.11713 | -0.0366 | -3.345
-11 | -0.3892 | 0.108 | -0.0409 | -3.6037
-10.5 | -0.4157 | 0.09337 | -0.0494 | -4.4522
-10 | -0.4388 | 0.08165 | -0.0559 | -5.3742
-9.5 | -0.4617 | 0.07112 | -0.0618 | -6.4918
-9 | -0.4926 | 0.05923 | -0.0705 | -8.3167
-8.5 | -0.5261 | 0.04569 | -0.0846 | -11.5146
-8 | -0.5566 | 0.03031 | -0.0983 | -18.3636
-7.5 | -0.5715 | 0.02047 | -0.0984 | -27.9189
-7 | -0.5456 | 0.01453 | -0.0941 | -37.5499
-6.5 | -0.4869 | 0.01219 | -0.0904 | -39.9426
-6 | -0.4215 | 0.01073 | -0.0874 | -39.2824
-5.5 | -0.3519 | 0.00993 | -0.0851 | -35.4381
-5 | -0.2824 | 0.00928 | -0.0833 | -30.431
-4.5 | -0.2125 | 0.00876 | -0.0818 | -24.258
-4 | -0.1425 | 0.00833 | -0.0807 | -17.1068
-3.5 | -0.0728 | 0.008 | -0.0799 | -9.1
-3 | -0.0037 | 0.00769 | -0.0791 | -0.48114
-2.5 | 0.0655 | 0.00739 | -0.0786 | 8.8633
-2 | 0.1338 | 0.00712 | -0.0782 | 18.7921
-1 | 0.2696 | 0.00663 | -0.0777 | 40.6637
-0.5 | 0.3372 | 0.00643 | -0.0775 | 52.4417
0 | 0.4049 | 0.00631 | -0.0773 | 64.168
0.5 | 0.4725 | 0.00624 | -0.0771 | 75.7212
1 | 0.5398 | 0.00621 | -0.0768 | 86.9243
1.5 | 0.6061 | 0.00625 | -0.0764 | 96.976
2 | 0.6675 | 0.00601 | -0.0751 | 111.0649
2.5 | 0.7189 | 0.00578 | -0.0711 | 124.3772
3 | 0.7869 | 0.00623 | -0.0706 | 126.3082
3.5 | 0.8694 | 0.00675 | -0.0733 | 128.8
4 | 0.9536 | 0.0073 | -0.0762 | 130.6301
4.5 | 1.0353 | 0.008 | -0.0786 | 129.4125
5 | 1.0849 | 0.00858 | -0.0742 | 126.4452
5.5 | 1.1307 | 0.0092 | -0.0689 | 122.9022
6 | 1.1761 | 0.00992 | -0.0635 | 118.5585
6.5 | 1.2215 | 0.0108 | -0.0582 | 113.1019
7.5 | 1.3018 | 0.01295 | -0.0462 | 100.5251
8 | 1.3408 | 0.01446 | -0.0407 | 92.7248
8.5 | 1.3803 | 0.0162 | -0.0358 | 85.2037
9 | 1.4169 | 0.01837 | -0.0312 | 77.1312
9.5 | 1.4516 | 0.02092 | -0.0269 | 69.3881
10 | 1.4836 | 0.02389 | -0.0228 | 62.1013
10.5 | 1.5105 | 0.0274 | -0.019 | 55.1277
11 | 1.531 | 0.03151 | -0.0152 | 48.5877
11.5 | 1.5435 | 0.03637 | -0.0118 | 42.4388
12 | 1.5521 | 0.04183 | -0.0089 | 37.1049
12.5 | 1.5488 | 0.04851 | -0.0068 | 31.9274
13 | 1.5392 | 0.0561 | -0.0056 | 27.4367
13.5 | 1.5212 | 0.06485 | -0.0056 | 23.4572
14 | 1.4951 | 0.07474 | -0.0069 | 20.004
14.5 | 1.464 | 0.08549 | -0.0093 | 17.1248
15 | 1.4302 | 0.09693 | -0.0128 | 14.755
15.5 | 1.3964 | 0.10881 | -0.0172 | 12.8334
16 | 1.3633 | 0.12108 | -0.0227 | 11.2595
16.5 | 1.3317 | 0.13379 | -0.0293 | 9.9537
17 | 1.3036 | 0.14659 | -0.0366 | 8.8928

## 57. Re 3M Mach 0.00 (1)
BIGFOIL.COM POLAR EXPORT
GA 30A413
GA 30A413 |  |  |  | Cl Max: | 1.692 | at alpha= | 14.5 | deg
JavaFoil+Calcfoil stall+Eppler ext transition |  |  |  | L/D Max: | 97.531 | at alpha= | 6.5 | deg
Re: | 3000000 |  |  | Cd Min: | 0.00857 | at alpha= | 0 | deg
Mach: | 0 |  |  | Cl=0 at alpha= | -2.9918 | deg
|  |  |  | @ Cl=0.1, Cd= | 0.0092557
|  |  |  | @ Cl=0.4, Cd= | 0.0088074
|  |  |  | @ Cl=0.6, Cd= | 0.0092819
alpha (deg) | Cl | Cd | Cm | Cl/Cd
-16 | -0.756 | 0.10836 | -0.028 | -6.972
-15.5 | -0.759 | 0.10302 | -0.029 | -7.37
-15 | -0.762 | 0.09711 | -0.029 | -7.843
-14.5 | -0.763 | 0.08973 | -0.031 | -8.506
-14 | -0.763 | 0.08242 | -0.032 | -9.254
-13.5 | -0.76 | 0.07566 | -0.033 | -10.04
-13 | -0.756 | 0.0671 | -0.035 | -11.27
-12.5 | -0.753 | 0.05751 | -0.038 | -13.089
-12 | -0.75 | 0.04681 | -0.04 | -16.022
-11.5 | -0.751 | 0.0343 | -0.043 | -21.907
-11 | -0.788 | 0.01681 | -0.05 | -46.86
-10.5 | -0.776 | 0.0149 | -0.052 | -52.067
-10 | -0.741 | 0.01413 | -0.052 | -52.483
-9.5 | -0.703 | 0.01359 | -0.053 | -51.753
-9 | -0.662 | 0.01255 | -0.053 | -52.762
-8.5 | -0.617 | 0.01206 | -0.054 | -51.196
-8 | -0.57 | 0.01217 | -0.055 | -46.831
-7.5 | -0.52 | 0.01152 | -0.055 | -45.142
-7 | -0.468 | 0.01148 | -0.056 | -40.754
-6.5 | -0.413 | 0.01097 | -0.057 | -37.682
-6 | -0.357 | 0.01094 | -0.057 | -32.658
-5.5 | -0.3 | 0.01057 | -0.058 | -28.372
-5 | -0.241 | 0.01035 | -0.059 | -23.318
-4.5 | -0.182 | 0.0102 | -0.059 | -17.86
-4 | -0.122 | 0.00987 | -0.06 | -12.375
-3.5 | -0.062 | 0.00969 | -0.061 | -6.371
-3 | -0.001 | 0.00965 | -0.061 | -0.104
-2.5 | 0.06 | 0.0094 | -0.062 | 6.379
-2 | 0.121 | 0.00918 | -0.063 | 13.197
-1.5 | 0.182 | 0.00887 | -0.063 | 20.562
-1 | 0.244 | 0.00873 | -0.064 | 27.918
-0.5 | 0.305 | 0.00873 | -0.065 | 34.923
0 | 0.368 | 0.00857 | -0.065 | 42.973
0.5 | 0.43 | 0.00903 | -0.066 | 47.606
1 | 0.491 | 0.00915 | -0.067 | 53.685
1.5 | 0.552 | 0.00922 | -0.067 | 59.932
2 | 0.614 | 0.0093 | -0.068 | 65.937
2.5 | 0.675 | 0.00961 | -0.069 | 70.183
3 | 0.736 | 0.00891 | -0.069 | 82.537
3.5 | 0.796 | 0.00921 | -0.07 | 86.479
4 | 0.857 | 0.00955 | -0.07 | 89.709
4.5 | 0.917 | 0.00963 | -0.071 | 95.232
5 | 0.977 | 0.01003 | -0.072 | 97.408
5.5 | 1.036 | 0.0108 | -0.073 | 95.919
6 | 1.094 | 0.01132 | -0.073 | 96.695
6.5 | 1.152 | 0.01182 | -0.074 | 97.531
7 | 1.209 | 0.0128 | -0.075 | 94.498
7.5 | 1.265 | 0.01336 | -0.075 | 94.686
8 | 1.319 | 0.014 | -0.076 | 94.224
8.5 | 1.371 | 0.01464 | -0.077 | 93.637
9 | 1.421 | 0.01551 | -0.077 | 91.633
9.5 | 1.47 | 0.01618 | -0.078 | 90.825
10 | 1.514 | 0.01694 | -0.078 | 89.382
10.5 | 1.556 | 0.01811 | -0.079 | 85.92
11 | 1.595 | 0.01894 | -0.08 | 84.232
11.5 | 1.631 | 0.02006 | -0.08 | 81.326
12 | 1.627 | 0.02168 | -0.079 | 75.043
12.5 | 1.649 | 0.02304 | -0.079 | 71.572
13 | 1.666 | 0.02454 | -0.08 | 67.889
13.5 | 1.679 | 0.02631 | -0.08 | 63.802
14 | 1.687 | 0.02819 | -0.08 | 59.868
14.5 | 1.692 | 0.03043 | -0.08 | 55.592
15 | 1.691 | 0.03328 | -0.08 | 50.803
15.5 | 1.689 | 0.03582 | -0.08 | 47.14
16 | 1.674 | 0.03892 | -0.08 | 43.017
16.5 | 1.653 | 0.04251 | -0.08 | 38.881
17 | 1.627 | 0.04665 | -0.08 | 34.871
17.5 | 1.598 | 0.05087 | -0.08 | 31.405
18 | 1.562 | 0.05675 | -0.079 | 27.53
18.5 | 1.525 | 0.06294 | -0.079 | 24.227
19 | 1.486 | 0.06918 | -0.079 | 21.482
19.5 | 1.447 | 0.07487 | -0.078 | 19.333

## 58. Re 3M Mach 0.00 (2)
BIGFOIL.COM POLAR EXPORT
GA 30A413
GA 30A413 |  |  |  | Cl Max: | 1.7944 | at alpha= | 18.5 | deg
XFOIL ncrit=9 |  |  |  | L/D Max: | 138.894 | at alpha= | 5.5 | deg
Re: | 3000000 |  |  | Cd Min: | 0.15969 | at alpha= | -19.5 | deg
Mach: | 0 |  |  | Cl=0 at alpha= | -2.9878 | deg
|  |  |  | @ Cl=0.1, Cd= | 0.0061985
|  |  |  | @ Cl=0.4, Cd= | 0.0054396
|  |  |  | @ Cl=0.6, Cd= | 0.005053
alpha (deg) | Cl | Cd | Cm | Cl/Cd
-19.5 | -0.8276 | 0.15969 | -0.0004 | -5.1825
-19 | -0.8685 | 0.14243 | -0.0104 | -6.0977
-18.5 | -0.947 | 0.1192 | -0.0236 | -7.9446
-18 | -1.3883 | 0.0374 | -0.0802 | -37.1203
-17.5 | -1.4042 | 0.02952 | -0.0852 | -47.5678
-17 | -1.3996 | 0.02628 | -0.0829 | -53.2572
-16.5 | -1.3852 | 0.0242 | -0.079 | -57.2397
-16 | -1.3553 | 0.02255 | -0.0767 | -60.102
-15.5 | -1.3206 | 0.02114 | -0.0746 | -62.4693
-15 | -1.2936 | 0.01911 | -0.0713 | -67.6923
-14.5 | -1.2634 | 0.01779 | -0.0676 | -71.0174
-14 | -1.2098 | 0.01659 | -0.0683 | -72.9234
-13.5 | -1.1513 | 0.01553 | -0.0699 | -74.1339
-13 | -1.0942 | 0.01461 | -0.0709 | -74.8939
-12.5 | -1.0387 | 0.0138 | -0.0713 | -75.2681
-12 | -0.9886 | 0.01315 | -0.0704 | -75.1787
-11.5 | -0.9418 | 0.01225 | -0.0689 | -76.8816
-11 | -0.8913 | 0.01166 | -0.0679 | -76.4408
-10.5 | -0.8395 | 0.01118 | -0.0672 | -75.0894
-10 | -0.7863 | 0.01077 | -0.0667 | -73.0084
-9.5 | -0.7337 | 0.01019 | -0.0661 | -72.002
-9 | -0.6792 | 0.0098 | -0.0658 | -69.3061
-8.5 | -0.6242 | 0.00943 | -0.0655 | -66.193
-8 | -0.5691 | 0.00904 | -0.0653 | -62.9535
-7.5 | -0.513 | 0.00877 | -0.0653 | -58.4949
-7 | -0.4572 | 0.00841 | -0.0652 | -54.3639
-6.5 | -0.4006 | 0.00818 | -0.0652 | -48.9731
-6 | -0.3442 | 0.00787 | -0.0652 | -43.7357
-5 | -0.2303 | 0.00742 | -0.0653 | -31.0377
-4.5 | -0.1731 | 0.00718 | -0.0654 | -24.1086
-4 | -0.116 | 0.00696 | -0.0655 | -16.6667
-3.5 | -0.0588 | 0.00676 | -0.0656 | -8.6982
-3 | -0.0014 | 0.00656 | -0.0658 | -0.21341
-2.5 | 0.056 | 0.00636 | -0.066 | 8.805
-2 | 0.1132 | 0.00615 | -0.0662 | 18.4065
-1.5 | 0.1705 | 0.00598 | -0.0663 | 28.5117
-1 | 0.2278 | 0.00579 | -0.0666 | 39.3437
-0.5 | 0.285 | 0.00562 | -0.0668 | 50.7117
0 | 0.3423 | 0.00552 | -0.067 | 62.0109
0.5 | 0.3994 | 0.00544 | -0.0672 | 73.4191
1 | 0.4566 | 0.0054 | -0.0674 | 84.5556
1.5 | 0.5133 | 0.0054 | -0.0676 | 95.0556
2 | 0.5681 | 0.00532 | -0.0674 | 106.7857
2.5 | 0.6159 | 0.00492 | -0.0658 | 125.1829
3 | 0.6658 | 0.00507 | -0.0643 | 131.3215
3.5 | 0.7208 | 0.00533 | -0.0639 | 135.2345
4 | 0.7833 | 0.00571 | -0.0655 | 137.1804
4.5 | 0.849 | 0.00618 | -0.068 | 137.3786
5 | 0.915 | 0.0066 | -0.0705 | 138.6364
5.5 | 0.9792 | 0.00705 | -0.0727 | 138.8936
6 | 1.0308 | 0.00751 | -0.0721 | 137.257
6.5 | 1.0745 | 0.00799 | -0.0698 | 134.4806
7 | 1.1183 | 0.00851 | -0.0676 | 131.4101
7.5 | 1.1626 | 0.00909 | -0.0655 | 127.8988
8 | 1.2091 | 0.00964 | -0.064 | 125.4253
8.5 | 1.2553 | 0.01025 | -0.0625 | 122.4683
9 | 1.3017 | 0.01086 | -0.0612 | 119.8619
9.5 | 1.3472 | 0.0115 | -0.0597 | 117.1478
10 | 1.3917 | 0.01216 | -0.0581 | 114.449
10.5 | 1.4349 | 0.01283 | -0.0563 | 111.8394
11 | 1.4751 | 0.01357 | -0.0541 | 108.703
11.5 | 1.5097 | 0.01435 | -0.0508 | 105.2056
12 | 1.544 | 0.01521 | -0.0478 | 101.5122
12.5 | 1.5763 | 0.01624 | -0.0448 | 97.0628
13 | 1.6059 | 0.0175 | -0.0417 | 91.7657
13.5 | 1.635 | 0.01887 | -0.0389 | 86.6455
14 | 1.6623 | 0.02045 | -0.0363 | 81.2861
14.5 | 1.6856 | 0.02244 | -0.0336 | 75.1159
15 | 1.7102 | 0.02445 | -0.0314 | 69.9468
15.5 | 1.7295 | 0.02696 | -0.0292 | 64.1506
16 | 1.7476 | 0.02971 | -0.0273 | 58.8219
16.5 | 1.7634 | 0.03275 | -0.0255 | 53.8443
17 | 1.7738 | 0.0364 | -0.0239 | 48.7308
17.5 | 1.7817 | 0.04045 | -0.0225 | 44.047
18 | 1.7905 | 0.04464 | -0.0216 | 40.1098
18.5 | 1.7944 | 0.04947 | -0.021 | 36.2725
19 | 1.7934 | 0.05505 | -0.0207 | 32.5777
19.5 | 1.7856 | 0.0616 | -0.0209 | 28.987
20 | 1.7778 | 0.06843 | -0.0216 | 25.9798

## 59. Re 3M Mach 0.10 (1)
BIGFOIL.COM POLAR EXPORT
GA 30A413
GA 30A413 |  |  |  | Cl Max: | 1.68 | at alpha= | 14.5 | deg
JavaFoil+Calcfoil stall+Eppler ext transition |  |  |  | L/D Max: | 97.108 | at alpha= | 5 | deg
Re: | 3000000 |  |  | Cd Min: | 0.00857 | at alpha= | 0 | deg
Mach: | 0.1 |  |  | Cl=0 at alpha= | -2.9918 | deg
|  |  |  | @ Cl=0.1, Cd= | 0.0092835
|  |  |  | @ Cl=0.4, Cd= | 0.0088119
|  |  |  | @ Cl=0.6, Cd= | 0.0093118
alpha (deg) | Cl | Cd | Cm | Cl/Cd
-15.5 | -0.733 | 0.10598 | -0.028 | -6.917
-15 | -0.739 | 0.09958 | -0.029 | -7.419
-14.5 | -0.742 | 0.09302 | -0.03 | -7.977
-14 | -0.744 | 0.08566 | -0.031 | -8.685
-13.5 | -0.743 | 0.07858 | -0.033 | -9.461
-13 | -0.741 | 0.07035 | -0.034 | -10.538
-12.5 | -0.738 | 0.06179 | -0.037 | -11.943
-12 | -0.737 | 0.0507 | -0.039 | -14.531
-11.5 | -0.739 | 0.03747 | -0.043 | -19.732
-11 | -0.747 | 0.02476 | -0.047 | -30.158
-10.5 | -0.773 | 0.01517 | -0.052 | -50.996
-10 | -0.74 | 0.01405 | -0.052 | -52.677
-9.5 | -0.703 | 0.01373 | -0.053 | -51.21
-9 | -0.662 | 0.01265 | -0.054 | -52.381
-8.5 | -0.618 | 0.01216 | -0.054 | -50.87
-8 | -0.571 | 0.01193 | -0.055 | -47.886
-7.5 | -0.522 | 0.0115 | -0.056 | -45.342
-7 | -0.469 | 0.01156 | -0.056 | -40.615
-6.5 | -0.415 | 0.01107 | -0.057 | -37.488
-6 | -0.359 | 0.01105 | -0.058 | -32.471
-5.5 | -0.301 | 0.01057 | -0.058 | -28.497
-5 | -0.243 | 0.01036 | -0.059 | -23.402
-4.5 | -0.183 | 0.01015 | -0.06 | -18.035
-4 | -0.123 | 0.01008 | -0.06 | -12.179
-3.5 | -0.062 | 0.00967 | -0.061 | -6.417
-3 | -0.001 | 0.00964 | -0.062 | -0.104
-2.5 | 0.06 | 0.00949 | -0.062 | 6.354
-2 | 0.122 | 0.00917 | -0.063 | 13.268
-1.5 | 0.183 | 0.00882 | -0.064 | 20.772
-1 | 0.245 | 0.00872 | -0.064 | 28.064
-0.5 | 0.306 | 0.0088 | -0.065 | 34.789
0 | 0.37 | 0.00857 | -0.066 | 43.168
0.5 | 0.432 | 0.00907 | -0.066 | 47.621
1 | 0.493 | 0.00918 | -0.067 | 53.749
1.5 | 0.555 | 0.00929 | -0.068 | 59.753
2 | 0.617 | 0.00932 | -0.068 | 66.14
2.5 | 0.678 | 0.00963 | -0.069 | 70.369
3 | 0.739 | 0.00891 | -0.07 | 82.97
3.5 | 0.8 | 0.00924 | -0.07 | 86.639
4 | 0.861 | 0.00962 | -0.071 | 89.53
4.5 | 0.921 | 0.00964 | -0.072 | 95.586
5 | 0.981 | 0.01011 | -0.072 | 97.108
5.5 | 1.041 | 0.01087 | -0.073 | 95.712
6 | 1.1 | 0.01137 | -0.074 | 96.728
6.5 | 1.158 | 0.01199 | -0.074 | 96.551
7 | 1.215 | 0.01289 | -0.075 | 94.265
7.5 | 1.27 | 0.01344 | -0.076 | 94.507
8 | 1.325 | 0.0141 | -0.076 | 93.934
8.5 | 1.377 | 0.01477 | -0.077 | 93.204
9 | 1.427 | 0.01567 | -0.078 | 91.06
9.5 | 1.475 | 0.01638 | -0.078 | 90.083
10 | 1.52 | 0.0171 | -0.079 | 88.853
10.5 | 1.561 | 0.01831 | -0.079 | 85.265
11 | 1.599 | 0.01916 | -0.08 | 83.482
11.5 | 1.634 | 0.02044 | -0.081 | 79.961
12 | 1.627 | 0.02209 | -0.079 | 73.659
12.5 | 1.647 | 0.02343 | -0.08 | 70.281
13 | 1.662 | 0.02503 | -0.08 | 66.407
13.5 | 1.673 | 0.02683 | -0.08 | 62.35
14 | 1.679 | 0.02888 | -0.08 | 58.14
14.5 | 1.68 | 0.03144 | -0.08 | 53.428
15 | 1.677 | 0.03424 | -0.08 | 48.985
15.5 | 1.671 | 0.03722 | -0.08 | 44.883
16 | 1.653 | 0.0402 | -0.08 | 41.125
16.5 | 1.627 | 0.04416 | -0.08 | 36.84
17 | 1.596 | 0.04868 | -0.08 | 32.788
17.5 | 1.56 | 0.05393 | -0.08 | 28.93
18 | 1.521 | 0.05966 | -0.079 | 25.498
18.5 | 1.478 | 0.06661 | -0.079 | 22.188
19 | 1.433 | 0.07363 | -0.078 | 19.465
19.5 | 1.385 | 0.08234 | -0.078 | 16.817

## 60. Re 3M Mach 0.10 (2)
BIGFOIL.COM POLAR EXPORT
GA 30A413
GA 30A413 |  |  |  | Cl Max: | 1.7842 | at alpha= | 18.5 | deg
XFOIL ncrit=9 |  |  |  | L/D Max: | 138.537 | at alpha= | 5.5 | deg
Re: | 3000000 |  |  | Cd Min: | 0.15634 | at alpha= | -19 | deg
Mach: | 0.1 |  |  | Cl=0 at alpha= | -2.9879 | deg
|  |  |  | @ Cl=0.1, Cd= | 0.0062208
|  |  |  | @ Cl=0.4, Cd= | 0.0054526
|  |  |  | @ Cl=0.6, Cd= | 0.0051111
alpha (deg) | Cl | Cd | Cm | Cl/Cd
-19 | -0.8094 | 0.15634 | -0.0032 | -5.1772
-18.5 | -0.8565 | 0.13801 | -0.0137 | -6.2061
-18 | -0.9321 | 0.11574 | -0.0265 | -8.0534
-17.5 | -1.3335 | 0.043 | -0.0755 | -31.0116
-17 | -1.3666 | 0.03016 | -0.0873 | -45.3117
-16.5 | -1.3661 | 0.02648 | -0.085 | -51.5899
-16 | -1.3516 | 0.02426 | -0.0811 | -55.7131
-15.5 | -1.3221 | 0.02245 | -0.0785 | -58.8909
-15 | -1.2877 | 0.02095 | -0.076 | -61.4654
-14.5 | -1.2641 | 0.01889 | -0.0717 | -66.919
-14 | -1.219 | 0.01738 | -0.0708 | -70.1381
-13.5 | -1.1609 | 0.01614 | -0.0721 | -71.9269
-13 | -1.1032 | 0.0151 | -0.073 | -73.0596
-12.5 | -1.0472 | 0.01418 | -0.0733 | -73.8505
-12 | -0.9971 | 0.01344 | -0.0722 | -74.189
-11.5 | -0.9489 | 0.01264 | -0.0706 | -75.0712
-11 | -0.8988 | 0.01189 | -0.0694 | -75.5929
-10.5 | -0.8467 | 0.01136 | -0.0685 | -74.5335
-10 | -0.7931 | 0.0109 | -0.0678 | -72.7615
-9 | -0.6848 | 0.0099 | -0.0668 | -69.1717
-8.5 | -0.629 | 0.00957 | -0.0665 | -65.7262
-8 | -0.5736 | 0.00912 | -0.0662 | -62.8947
-7.5 | -0.5171 | 0.00881 | -0.066 | -58.6947
-7 | -0.4607 | 0.00846 | -0.0659 | -54.4563
-6.5 | -0.4036 | 0.00821 | -0.0658 | -49.1596
-6 | -0.3468 | 0.00791 | -0.0657 | -43.8432
-5.5 | -0.2895 | 0.00768 | -0.0657 | -37.6953
-5 | -0.232 | 0.00745 | -0.0658 | -31.1409
-4.5 | -0.1744 | 0.00722 | -0.0659 | -24.1551
-4 | -0.1168 | 0.00698 | -0.066 | -16.7335
-3.5 | -0.0592 | 0.00678 | -0.0661 | -8.7316
-3 | -0.0014 | 0.00658 | -0.0662 | -0.21277
-2.5 | 0.0564 | 0.00638 | -0.0664 | 8.8401
-2 | 0.1139 | 0.00617 | -0.0666 | 18.4603
-1.5 | 0.1715 | 0.006 | -0.0667 | 28.5833
-1 | 0.2292 | 0.0058 | -0.0669 | 39.5172
-0.5 | 0.2867 | 0.00563 | -0.0671 | 50.9236
0 | 0.3444 | 0.00553 | -0.0673 | 62.2785
0.5 | 0.4019 | 0.00545 | -0.0675 | 73.7431
1 | 0.4594 | 0.00541 | -0.0677 | 84.9168
1.5 | 0.5164 | 0.00542 | -0.0679 | 95.2768
2 | 0.5715 | 0.00536 | -0.0677 | 106.6231
2.5 | 0.6196 | 0.00494 | -0.0661 | 125.4251
3.5 | 0.7249 | 0.00536 | -0.0642 | 135.2425
4 | 0.7879 | 0.00575 | -0.0657 | 137.0261
4.5 | 0.854 | 0.00622 | -0.0682 | 137.299
5 | 0.9205 | 0.00665 | -0.0707 | 138.4211
5.5 | 0.985 | 0.00711 | -0.0728 | 138.5373
6 | 1.0365 | 0.00756 | -0.0721 | 137.1032
6.5 | 1.0805 | 0.00805 | -0.0697 | 134.2236
7 | 1.1246 | 0.00857 | -0.0674 | 131.2252
7.5 | 1.1691 | 0.00916 | -0.0653 | 127.631
8 | 1.2156 | 0.00973 | -0.0637 | 124.9332
8.5 | 1.2622 | 0.01036 | -0.0621 | 121.834
9 | 1.3088 | 0.01097 | -0.0607 | 119.3072
9.5 | 1.3542 | 0.01163 | -0.059 | 116.4402
10 | 1.3986 | 0.01231 | -0.0573 | 113.6149
10.5 | 1.4417 | 0.013 | -0.0553 | 110.9
11 | 1.4802 | 0.01374 | -0.0526 | 107.7293
11.5 | 1.5138 | 0.01461 | -0.0491 | 103.614
12 | 1.5479 | 0.01555 | -0.046 | 99.5434
12.5 | 1.5804 | 0.01664 | -0.043 | 94.976
13 | 1.6103 | 0.01796 | -0.0399 | 89.6604
13.5 | 1.6376 | 0.01954 | -0.0369 | 83.8076
14 | 1.6653 | 0.02121 | -0.0344 | 78.5149
14.5 | 1.6882 | 0.02334 | -0.0317 | 72.3308
15 | 1.7117 | 0.02556 | -0.0295 | 66.9679
15.5 | 1.7285 | 0.02841 | -0.0272 | 60.8413
16 | 1.7475 | 0.03122 | -0.0254 | 55.9737
16.5 | 1.7605 | 0.03463 | -0.0236 | 50.8374
17 | 1.7677 | 0.03875 | -0.022 | 45.6181
17.5 | 1.7776 | 0.0428 | -0.0209 | 41.5327
18 | 1.7837 | 0.04745 | -0.0201 | 37.5911
18.5 | 1.7842 | 0.05285 | -0.0196 | 33.7597
19 | 1.7788 | 0.05915 | -0.0196 | 30.0727
19.5 | 1.7683 | 0.06626 | -0.0201 | 26.6873
20 | 1.7614 | 0.0732 | -0.021 | 24.0628

## 61. Re 3M Mach 0.25 (1)
BIGFOIL.COM POLAR EXPORT
GA 30A413
GA 30A413 |  |  |  | Cl Max: | 1.624 | at alpha= | 13 | deg
JavaFoil+Calcfoil stall+Eppler ext transition |  |  |  | L/D Max: | 97.476 | at alpha= | 5 | deg
Re: | 3000000 |  |  | Cd Min: | 0.00884 | at alpha= | -0.5 | deg
Mach: | 0.25 |  |  | Cl=0 at alpha= | -2.9921 | deg
|  |  |  | @ Cl=0.1, Cd= | 0.009341
|  |  |  | @ Cl=0.4, Cd= | 0.0089869
|  |  |  | @ Cl=0.6, Cd= | 0.0094176
alpha (deg) | Cl | Cd | Cm | Cl/Cd
-14.5 | -0.572 | 0.10742 | -0.027 | -5.327
-14 | -0.597 | 0.09987 | -0.028 | -5.98
-13.5 | -0.618 | 0.09292 | -0.029 | -6.65
-13 | -0.633 | 0.08596 | -0.03 | -7.364
-12.5 | -0.643 | 0.07931 | -0.032 | -8.111
-12 | -0.65 | 0.07173 | -0.034 | -9.058
-11.5 | -0.658 | 0.05932 | -0.038 | -11.093
-11 | -0.658 | 0.05081 | -0.04 | -12.947
-10.5 | -0.666 | 0.03663 | -0.045 | -18.172
-10 | -0.668 | 0.02601 | -0.048 | -25.669
-9.5 | -0.696 | 0.01454 | -0.054 | -47.871
-9 | -0.661 | 0.01329 | -0.055 | -49.757
-8.5 | -0.622 | 0.01263 | -0.056 | -49.201
-8 | -0.577 | 0.01241 | -0.057 | -46.523
-7.5 | -0.529 | 0.01191 | -0.057 | -44.431
-7 | -0.478 | 0.0116 | -0.058 | -41.186
-6.5 | -0.424 | 0.01129 | -0.059 | -37.53
-6 | -0.367 | 0.01097 | -0.059 | -33.449
-5.5 | -0.308 | 0.01076 | -0.06 | -28.659
-5 | -0.249 | 0.01044 | -0.061 | -23.825
-4.5 | -0.188 | 0.01021 | -0.061 | -18.388
-4 | -0.126 | 0.01012 | -0.062 | -12.449
-3.5 | -0.064 | 0.00996 | -0.063 | -6.396
-3 | -0.001 | 0.0097 | -0.063 | -0.106
-2.5 | 0.062 | 0.00954 | -0.064 | 6.487
-2 | 0.125 | 0.00921 | -0.065 | 13.582
-1.5 | 0.188 | 0.00909 | -0.065 | 20.717
-1 | 0.252 | 0.00907 | -0.066 | 27.73
-0.5 | 0.315 | 0.00884 | -0.067 | 35.588
0 | 0.38 | 0.00889 | -0.067 | 42.774
0.5 | 0.444 | 0.0092 | -0.068 | 48.232
1 | 0.507 | 0.0093 | -0.069 | 54.521
1.5 | 0.57 | 0.00937 | -0.07 | 60.847
2 | 0.633 | 0.00947 | -0.07 | 66.883
2.5 | 0.697 | 0.00981 | -0.071 | 71.025
3 | 0.759 | 0.00909 | -0.072 | 83.521
3.5 | 0.822 | 0.00949 | -0.072 | 86.587
4 | 0.884 | 0.00987 | -0.073 | 89.619
4.5 | 0.946 | 0.00986 | -0.073 | 95.944
5 | 1.008 | 0.01034 | -0.074 | 97.476
5.5 | 1.068 | 0.01118 | -0.075 | 95.532
6 | 1.129 | 0.01179 | -0.076 | 95.714
6.5 | 1.188 | 0.01241 | -0.076 | 95.698
7 | 1.246 | 0.01338 | -0.077 | 93.142
7.5 | 1.302 | 0.01403 | -0.078 | 92.804
8 | 1.356 | 0.01476 | -0.078 | 91.922
8.5 | 1.408 | 0.01573 | -0.079 | 89.552
9 | 1.458 | 0.01649 | -0.08 | 88.382
9.5 | 1.504 | 0.01729 | -0.08 | 86.989
10 | 1.546 | 0.01821 | -0.081 | 84.876
10.5 | 1.583 | 0.01961 | -0.082 | 80.742
11 | 1.583 | 0.02103 | -0.081 | 75.26
11.5 | 1.601 | 0.02283 | -0.081 | 70.147
12 | 1.616 | 0.02443 | -0.081 | 66.161
12.5 | 1.623 | 0.0265 | -0.081 | 61.243
13 | 1.624 | 0.0286 | -0.081 | 56.785
13.5 | 1.618 | 0.03126 | -0.081 | 51.741
14 | 1.606 | 0.03391 | -0.081 | 47.361
14.5 | 1.586 | 0.03738 | -0.081 | 42.434
15 | 1.557 | 0.04213 | -0.081 | 36.958
15.5 | 1.525 | 0.04617 | -0.081 | 33.032
16 | 1.471 | 0.05199 | -0.08 | 28.301
16.5 | 1.406 | 0.05901 | -0.079 | 23.828
17 | 1.33 | 0.06845 | -0.078 | 19.435
17.5 | 1.243 | 0.0816 | -0.076 | 15.237
18 | 1.152 | 0.09733 | -0.074 | 11.831

## 62. Re 3M Mach 0.25 (2)
BIGFOIL.COM POLAR EXPORT
GA 30A413
GA 30A413 |  |  |  | Cl Max: | 1.7372 | at alpha= | 17 | deg
XFOIL ncrit=9 |  |  |  | L/D Max: | 138.428 | at alpha= | 5 | deg
Re: | 3000000 |  |  | Cd Min: | 0.21446 | at alpha= | -18.5 | deg
Mach: | 0.25 |  |  | Cl=0 at alpha= | -2.9841 | deg
|  |  |  | @ Cl=0.1, Cd= | 0.0063125
|  |  |  | @ Cl=0.4, Cd= | 0.0055308
|  |  |  | @ Cl=0.6, Cd= | 0.0054541
alpha (deg) | Cl | Cd | Cm | Cl/Cd
-18.5 | -0.5971 | 0.21446 | 0.0205 | -2.7842
-18 | -0.5902 | 0.20257 | 0.015 | -2.9136
-17 | -0.7165 | 0.14673 | -0.0122 | -4.8831
-16.5 | -0.7594 | 0.12955 | -0.0219 | -5.8618
-16 | -0.8166 | 0.11119 | -0.0326 | -7.3442
-15.5 | -0.9139 | 0.08828 | -0.0471 | -10.3523
-15 | -1.0251 | 0.06517 | -0.0624 | -15.7296
-14.5 | -1.1478 | 0.03444 | -0.0919 | -33.3275
-14 | -1.1726 | 0.0277 | -0.0921 | -42.3321
-13.5 | -1.1753 | 0.0238 | -0.0864 | -49.3824
-13 | -1.1383 | 0.02 | -0.0859 | -56.915
-12.5 | -1.0859 | 0.01776 | -0.0854 | -61.143
-12 | -1.036 | 0.01617 | -0.0835 | -64.0693
-11.5 | -0.9884 | 0.01491 | -0.0808 | -66.2911
-11 | -0.9369 | 0.01385 | -0.0786 | -67.6462
-10.5 | -0.8841 | 0.01285 | -0.0766 | -68.8016
-10 | -0.8298 | 0.01196 | -0.075 | -69.3813
-9.5 | -0.7729 | 0.01129 | -0.0737 | -68.4588
-9 | -0.7149 | 0.01075 | -0.0727 | -66.5023
-8.5 | -0.6577 | 0.01009 | -0.0717 | -65.1833
-8 | -0.5987 | 0.00966 | -0.0709 | -61.9772
-7.5 | -0.5399 | 0.00917 | -0.0703 | -58.8768
-7 | -0.4802 | 0.00882 | -0.0698 | -54.4444
-6.5 | -0.4208 | 0.00843 | -0.0694 | -49.917
-6 | -0.3609 | 0.00816 | -0.0691 | -44.2279
-5.5 | -0.3013 | 0.00784 | -0.0688 | -38.4311
-5 | -0.2415 | 0.00758 | -0.0686 | -31.8602
-4 | -0.1215 | 0.00711 | -0.0685 | -17.0886
-3.5 | -0.0616 | 0.00687 | -0.0685 | -8.9665
-3 | -0.0019 | 0.00667 | -0.0685 | -0.28486
-2.5 | 0.058 | 0.00646 | -0.0686 | 8.9783
-2 | 0.1178 | 0.00625 | -0.0687 | 18.848
-1.5 | 0.1773 | 0.00606 | -0.0688 | 29.2574
-1 | 0.2368 | 0.00588 | -0.0689 | 40.2721
-0.5 | 0.2964 | 0.0057 | -0.0691 | 52
0 | 0.356 | 0.00559 | -0.0693 | 63.6852
0.5 | 0.4155 | 0.00551 | -0.0695 | 75.4083
1 | 0.4746 | 0.00548 | -0.0696 | 86.6058
1.5 | 0.5334 | 0.00552 | -0.0696 | 96.6304
2 | 0.5907 | 0.00554 | -0.0695 | 106.6245
2.5 | 0.6405 | 0.00508 | -0.0678 | 126.0827
3 | 0.6918 | 0.0052 | -0.066 | 133.0385
3.5 | 0.7483 | 0.0055 | -0.0653 | 136.0545
4 | 0.8139 | 0.0059 | -0.0669 | 137.9492
4.5 | 0.8819 | 0.00642 | -0.0692 | 137.3676
5 | 0.951 | 0.00687 | -0.0716 | 138.4279
5.5 | 1.0179 | 0.00736 | -0.0736 | 138.3016
6 | 1.0679 | 0.00786 | -0.0719 | 135.8651
6.5 | 1.1123 | 0.0084 | -0.069 | 132.4167
7 | 1.1571 | 0.00899 | -0.0662 | 128.7097
7.5 | 1.2036 | 0.0096 | -0.0638 | 125.375
8 | 1.2517 | 0.01023 | -0.0617 | 122.3558
8.5 | 1.2987 | 0.01094 | -0.0595 | 118.7112
9 | 1.345 | 0.01167 | -0.0572 | 115.2528
9.5 | 1.3901 | 0.01241 | -0.0547 | 112.0145
10 | 1.4308 | 0.01319 | -0.0514 | 108.4761
10.5 | 1.4671 | 0.01408 | -0.0475 | 104.1974
11 | 1.5033 | 0.01509 | -0.0439 | 99.6223
11.5 | 1.5382 | 0.01627 | -0.0404 | 94.5421
12 | 1.5708 | 0.01768 | -0.0369 | 88.8462
12.5 | 1.601 | 0.01937 | -0.0336 | 82.6536
13 | 1.6277 | 0.02143 | -0.0304 | 75.9543
13.5 | 1.654 | 0.02368 | -0.0275 | 69.848
14 | 1.6764 | 0.02638 | -0.0248 | 63.5481
14.5 | 1.6957 | 0.02945 | -0.0223 | 57.5789
15 | 1.7104 | 0.03303 | -0.02 | 51.7832
15.5 | 1.7241 | 0.03687 | -0.0181 | 46.7616
16 | 1.7309 | 0.04151 | -0.0164 | 41.6984
16.5 | 1.7342 | 0.04675 | -0.0151 | 37.0952
17 | 1.7372 | 0.05222 | -0.0144 | 33.2669
17.5 | 1.7336 | 0.05865 | -0.0141 | 29.5584
18 | 1.7225 | 0.06612 | -0.0145 | 26.0511
18.5 | 1.7038 | 0.07485 | -0.0157 | 22.7629
19 | 1.6877 | 0.08349 | -0.0174 | 20.2144
19.5 | 1.6661 | 0.09311 | -0.0199 | 17.8939
20 | 1.6379 | 0.10379 | -0.0233 | 15.7809

## 63. Re 3M Mach 0.50 (1)
BIGFOIL.COM POLAR EXPORT
GA 30A413
GA 30A413 |  |  |  | Cl Max: | 1.493 | at alpha= | 9 | deg
JavaFoil+Calcfoil stall+Eppler ext transition |  |  |  | L/D Max: | 95.811 | at alpha= | 5 | deg
Re: | 3000000 |  |  | Cd Min: | 0.00918 | at alpha= | -0.5 | deg
Mach: | 0.5 |  |  | Cl=0 at alpha= | -2.9929 | deg
|  |  |  | @ Cl=0.1, Cd= | 0.009732
|  |  |  | @ Cl=0.4, Cd= | 0.0094184
|  |  |  | @ Cl=0.6, Cd= | 0.009881
alpha (deg) | Cl | Cd | Cm | Cl/Cd
-20 | -0.961 | 0.17313 | -0.029 | -5.55
-19.5 | -0.932 | 0.16918 | -0.029 | -5.509
-19 | -0.904 | 0.16429 | -0.029 | -5.503
-18.5 | -0.877 | 0.15837 | -0.029 | -5.535
-18 | -0.849 | 0.15289 | -0.029 | -5.552
-17.5 | -0.821 | 0.15121 | -0.029 | -5.431
-17 | -0.793 | 0.14574 | -0.029 | -5.444
-16.5 | -0.768 | 0.14562 | -0.031 | -5.272
-16 | -0.74 | 0.1391 | -0.031 | -5.319
-15.5 | -0.712 | 0.12827 | -0.031 | -5.548
-15 | -0.682 | 0.12478 | -0.031 | -5.469
-14.5 | -0.653 | 0.12141 | -0.03 | -5.38
-14 | -0.625 | 0.11457 | -0.03 | -5.455
-13.5 | -0.597 | 0.11284 | -0.03 | -5.289
-13 | -0.569 | 0.10561 | -0.03 | -5.383
-12.5 | -0.54 | 0.1037 | -0.03 | -5.211
-12 | -0.512 | 0.10066 | -0.03 | -5.089
-11.5 | -0.484 | 0.09437 | -0.031 | -5.133
-11 | -0.454 | 0.08981 | -0.028 | -5.059
-10.5 | -0.426 | 0.08648 | -0.028 | -4.927
-10 | -0.398 | 0.0807 | -0.029 | -4.935
-9.5 | -0.37 | 0.07652 | -0.029 | -4.836
-9 | -0.342 | 0.06966 | -0.029 | -4.905
-8.5 | -0.315 | 0.06026 | -0.033 | -5.225
-8 | -0.285 | 0.05882 | -0.03 | -4.85
-7.5 | -0.379 | 0.05089 | -0.038 | -7.439
-7 | -0.475 | 0.01395 | -0.065 | -34.063
-6.5 | -0.443 | 0.01272 | -0.065 | -34.863
-6 | -0.394 | 0.01248 | -0.066 | -31.569
-5.5 | -0.336 | 0.01132 | -0.067 | -29.679
-5 | -0.273 | 0.01142 | -0.068 | -23.926
-4.5 | -0.208 | 0.01083 | -0.068 | -19.171
-4 | -0.14 | 0.01052 | -0.069 | -13.295
-3.5 | -0.071 | 0.01025 | -0.07 | -6.914
-3 | -0.001 | 0.0102 | -0.071 | -0.113
-2.5 | 0.069 | 0.00978 | -0.071 | 7.061
-2 | 0.14 | 0.00967 | -0.072 | 14.428
-1.5 | 0.21 | 0.0095 | -0.073 | 22.137
-1 | 0.281 | 0.00946 | -0.074 | 29.709
-0.5 | 0.351 | 0.00918 | -0.075 | 38.294
0 | 0.425 | 0.00954 | -0.075 | 44.543
0.5 | 0.496 | 0.00966 | -0.076 | 51.337
1 | 0.566 | 0.00979 | -0.077 | 57.887
1.5 | 0.637 | 0.00998 | -0.078 | 63.852
2 | 0.708 | 0.01021 | -0.078 | 69.281
2.5 | 0.778 | 0.01049 | -0.079 | 74.138
3 | 0.848 | 0.01096 | -0.08 | 77.33
3.5 | 0.917 | 0.0105 | -0.081 | 87.317
4 | 0.986 | 0.01103 | -0.081 | 89.369
4.5 | 1.054 | 0.01155 | -0.082 | 91.266
5 | 1.122 | 0.01171 | -0.083 | 95.811
5.5 | 1.188 | 0.01244 | -0.084 | 95.457
6 | 1.252 | 0.01375 | -0.084 | 91.112
6.5 | 1.315 | 0.01529 | -0.085 | 86.037
7 | 1.374 | 0.01632 | -0.086 | 84.175
7.5 | 1.428 | 0.01762 | -0.087 | 81.02
8 | 1.475 | 0.01894 | -0.088 | 77.883
8.5 | 1.481 | 0.02067 | -0.086 | 71.646
9 | 1.493 | 0.023 | -0.086 | 64.903
9.5 | 1.48 | 0.02638 | -0.086 | 56.106
10 | 1.415 | 0.03041 | -0.086 | 46.529
10.5 | 1.167 | 0.03788 | -0.085 | 30.817
11 | 0.913 | 0.04197 | -0.084 | 21.75
11.5 | 0.82 | 0.09449 | -0.043 | 8.674
12 | 0.853 | 0.10084 | -0.051 | 8.46
12.5 | 0.889 | 0.10578 | -0.058 | 8.404
13 | 0.908 | 0.11442 | -0.052 | 7.935
13.5 | 0.939 | 0.11684 | -0.055 | 8.039
14 | 0.974 | 0.11889 | -0.06 | 8.191

## 64. Re 3M Mach 0.50 (2)
BIGFOIL.COM POLAR EXPORT
GA 30A413
GA 30A413 |  |  |  | Cl Max: | 1.6193 | at alpha= | 12.5 | deg
XFOIL ncrit=9 |  |  |  | L/D Max: | 137.932 | at alpha= | 4 | deg
Re: | 3000000 |  |  | Cd Min: | 0.26083 | at alpha= | -20 | deg
Mach: | 0.5 |  |  | Cl=0 at alpha= | -2.9691 | deg
|  |  |  | @ Cl=0.1, Cd= | 0.0067291
|  |  |  | @ Cl=0.4, Cd= | 0.0059123
|  |  |  | @ Cl=0.6, Cd= | 0.0059831
alpha (deg) | Cl | Cd | Cm | Cl/Cd
-20 | -0.6837 | 0.26083 | 0.0396 | -2.6212
-19.5 | -0.6618 | 0.25077 | 0.0339 | -2.6391
-18.5 | -0.6181 | 0.23364 | 0.0236 | -2.6455
-18 | -0.5959 | 0.22631 | 0.0191 | -2.6331
-17.5 | -0.5745 | 0.21826 | 0.0144 | -2.6322
-17 | -0.5562 | 0.20838 | 0.0092 | -2.6692
-16.5 | -0.5362 | 0.20045 | 0.0047 | -2.675
-16 | -0.514 | 0.19334 | 0.0005 | -2.6585
-15.5 | -0.4939 | 0.18555 | -0.0038 | -2.6618
-15 | -0.4757 | 0.17728 | -0.008 | -2.6833
-14.5 | -0.4598 | 0.16865 | -0.0123 | -2.7264
-14 | -0.4472 | 0.15923 | -0.0168 | -2.8085
-13.5 | -0.4403 | 0.14882 | -0.0214 | -2.9586
-13 | -0.43 | 0.14016 | -0.0256 | -3.0679
-12.5 | -0.419 | 0.1319 | -0.0294 | -3.1766
-12 | -0.4152 | 0.12246 | -0.0338 | -3.3905
-11.5 | -0.4399 | 0.10831 | -0.0407 | -4.0615
-11 | -0.4452 | 0.09713 | -0.0482 | -4.5835
-10.5 | -0.466 | 0.08706 | -0.0521 | -5.3526
-10 | -0.4946 | 0.07528 | -0.0594 | -6.5701
-9.5 | -0.5254 | 0.06344 | -0.068 | -8.2818
-9 | -0.5554 | 0.05136 | -0.0786 | -10.8139
-8.5 | -0.5804 | 0.03596 | -0.0956 | -16.1402
-8 | -0.61 | 0.02444 | -0.1004 | -24.9591
-7.5 | -0.6089 | 0.01623 | -0.0973 | -37.5169
-7 | -0.5637 | 0.01231 | -0.0927 | -45.792
-6.5 | -0.4995 | 0.01051 | -0.089 | -47.5262
-6 | -0.4294 | 0.00953 | -0.0864 | -45.0577
-5.5 | -0.3582 | 0.00886 | -0.0843 | -40.4289
-5 | -0.2865 | 0.00841 | -0.0827 | -34.0666
-4.5 | -0.2154 | 0.00801 | -0.0814 | -26.8914
-4 | -0.1447 | 0.00766 | -0.0804 | -18.8903
-3.5 | -0.0741 | 0.00737 | -0.0796 | -10.0543
-3 | -0.0043 | 0.0071 | -0.079 | -0.60563
-2.5 | 0.0652 | 0.00685 | -0.0786 | 9.5182
-2 | 0.1343 | 0.00661 | -0.0783 | 20.3177
-1.5 | 0.2029 | 0.0064 | -0.0781 | 31.7031
-1 | 0.2713 | 0.0062 | -0.0779 | 43.7581
-0.5 | 0.3395 | 0.00601 | -0.0778 | 56.4892
0 | 0.4076 | 0.0059 | -0.0777 | 69.0847
0.5 | 0.4752 | 0.00586 | -0.0775 | 81.0922
1 | 0.5424 | 0.00587 | -0.0773 | 92.402
1.5 | 0.6086 | 0.006 | -0.0768 | 101.4333
2 | 0.6743 | 0.00616 | -0.0763 | 109.4643
2.5 | 0.7363 | 0.00611 | -0.0751 | 120.5074
3 | 0.7887 | 0.00582 | -0.0714 | 135.5155
3.5 | 0.8527 | 0.00621 | -0.0699 | 137.3108
4 | 0.9269 | 0.00672 | -0.0707 | 137.9315
4.5 | 1.0066 | 0.00735 | -0.0726 | 136.9524
5 | 1.0858 | 0.008 | -0.0742 | 135.725
5.5 | 1.144 | 0.00866 | -0.0714 | 132.1016
6 | 1.1887 | 0.00932 | -0.0657 | 127.5429
6.5 | 1.2356 | 0.0101 | -0.0605 | 122.3366
7 | 1.2815 | 0.01095 | -0.0551 | 117.032
7.5 | 1.3227 | 0.01197 | -0.049 | 110.5013
8 | 1.3653 | 0.01322 | -0.0435 | 103.2753
8.5 | 1.4067 | 0.01475 | -0.0384 | 95.3695
9 | 1.4476 | 0.01657 | -0.0336 | 87.3627
9.5 | 1.4877 | 0.01869 | -0.0291 | 79.5987
10 | 1.524 | 0.02128 | -0.0248 | 71.6165
10.5 | 1.5563 | 0.02432 | -0.0207 | 63.9926
11 | 1.5833 | 0.02792 | -0.0166 | 56.7085
11.5 | 1.6029 | 0.03218 | -0.0127 | 49.8104
12 | 1.6158 | 0.03711 | -0.0092 | 43.5408
12.5 | 1.6193 | 0.04306 | -0.0062 | 37.6057
13 | 1.6143 | 0.05001 | -0.0041 | 32.2795
13.5 | 1.5984 | 0.05821 | -0.0031 | 27.4592
14 | 1.5724 | 0.06774 | -0.0035 | 23.2123
14.5 | 1.5398 | 0.07832 | -0.0053 | 19.6604
15 | 1.503 | 0.08967 | -0.0083 | 16.7615
15.5 | 1.4653 | 0.10154 | -0.0123 | 14.4308
16 | 1.4295 | 0.11372 | -0.0174 | 12.5703
16.5 | 1.3935 | 0.12637 | -0.0235 | 11.0271
17 | 1.3595 | 0.13944 | -0.0307 | 9.7497
17.5 | 1.3294 | 0.1526 | -0.0387 | 8.7117

## 65. Re 4M Mach 0.00 (1)
BIGFOIL.COM POLAR EXPORT
GA 30A413
GA 30A413 |  |  |  | Cl Max: | 1.699 | at alpha= | 14.5 | deg
JavaFoil+Calcfoil stall+Eppler ext transition |  |  |  | L/D Max: | 99.579 | at alpha= | 5 | deg
Re: | 4000000 |  |  | Cd Min: | 0.00866 | at alpha= | 0 | deg
Mach: | 0 |  |  | Cl=0 at alpha= | -2.9918 | deg
|  |  |  | @ Cl=0.1, Cd= | 0.0090326
|  |  |  | @ Cl=0.4, Cd= | 0.0088355
|  |  |  | @ Cl=0.6, Cd= | 0.0092455
alpha (deg) | Cl | Cd | Cm | Cl/Cd
-16 | -0.758 | 0.1044 | -0.029 | -7.26
-15.5 | -0.762 | 0.09898 | -0.03 | -7.701
-15 | -0.766 | 0.09243 | -0.031 | -8.286
-14.5 | -0.768 | 0.08525 | -0.032 | -9.006
-14 | -0.768 | 0.07775 | -0.033 | -9.873
-13.5 | -0.767 | 0.0696 | -0.035 | -11.017
-13 | -0.765 | 0.06054 | -0.037 | -12.64
-12.5 | -0.764 | 0.05039 | -0.039 | -15.17
-12 | -0.764 | 0.03932 | -0.042 | -19.425
-11.5 | -0.786 | 0.0226 | -0.047 | -34.799
-11 | -0.807 | 0.01495 | -0.051 | -53.971
-10.5 | -0.776 | 0.01383 | -0.052 | -56.105
-10 | -0.742 | 0.01312 | -0.052 | -56.551
-9.5 | -0.704 | 0.01264 | -0.053 | -55.679
-9 | -0.662 | 0.01205 | -0.053 | -54.956
-8.5 | -0.617 | 0.01162 | -0.054 | -53.127
-8 | -0.57 | 0.01173 | -0.055 | -48.593
-7.5 | -0.52 | 0.01143 | -0.055 | -45.493
-7 | -0.468 | 0.01115 | -0.056 | -41.944
-6.5 | -0.413 | 0.01065 | -0.057 | -38.83
-6 | -0.357 | 0.01051 | -0.057 | -34.009
-5.5 | -0.3 | 0.01017 | -0.058 | -29.492
-5 | -0.241 | 0.00997 | -0.059 | -24.223
-4.5 | -0.182 | 0.00977 | -0.059 | -18.649
-4 | -0.122 | 0.00948 | -0.06 | -12.89
-3.5 | -0.062 | 0.00941 | -0.061 | -6.564
-3 | -0.001 | 0.00931 | -0.061 | -0.107
-2.5 | 0.06 | 0.00919 | -0.062 | 6.53
-2 | 0.121 | 0.00895 | -0.063 | 13.528
-1.5 | 0.182 | 0.00874 | -0.063 | 20.862
-1 | 0.244 | 0.0087 | -0.064 | 27.99
-0.5 | 0.305 | 0.00874 | -0.065 | 34.849
0 | 0.368 | 0.00866 | -0.065 | 42.513
0.5 | 0.43 | 0.009 | -0.066 | 47.726
1 | 0.491 | 0.00907 | -0.067 | 54.131
1.5 | 0.552 | 0.00923 | -0.067 | 59.838
2 | 0.614 | 0.00925 | -0.068 | 66.325
2.5 | 0.675 | 0.0096 | -0.069 | 70.282
3 | 0.736 | 0.00983 | -0.069 | 74.826
3.5 | 0.796 | 0.00916 | -0.07 | 86.906
4 | 0.857 | 0.0095 | -0.071 | 90.224
4.5 | 0.917 | 0.00953 | -0.071 | 96.195
5 | 0.977 | 0.00981 | -0.072 | 99.579
5.5 | 1.036 | 0.01058 | -0.073 | 97.887
6 | 1.094 | 0.01111 | -0.073 | 98.485
6.5 | 1.152 | 0.0119 | -0.074 | 96.822
7 | 1.209 | 0.01241 | -0.075 | 97.426
7.5 | 1.265 | 0.01295 | -0.075 | 97.637
8 | 1.319 | 0.01355 | -0.076 | 97.35
8.5 | 1.371 | 0.01433 | -0.077 | 95.672
9 | 1.421 | 0.01495 | -0.077 | 95.084
9.5 | 1.47 | 0.0156 | -0.078 | 94.214
10 | 1.514 | 0.01636 | -0.078 | 92.57
10.5 | 1.556 | 0.01734 | -0.079 | 89.768
11 | 1.595 | 0.01812 | -0.08 | 88.074
11.5 | 1.631 | 0.01907 | -0.08 | 85.556
12 | 1.664 | 0.02011 | -0.081 | 82.723
12.5 | 1.654 | 0.02175 | -0.08 | 76.061
13 | 1.672 | 0.02313 | -0.08 | 72.285
13.5 | 1.685 | 0.02471 | -0.08 | 68.212
14 | 1.694 | 0.02645 | -0.08 | 64.045
14.5 | 1.699 | 0.02844 | -0.08 | 59.735
15 | 1.699 | 0.03085 | -0.08 | 55.07
15.5 | 1.696 | 0.03346 | -0.08 | 50.674
16 | 1.682 | 0.03628 | -0.08 | 46.349
16.5 | 1.66 | 0.0395 | -0.08 | 42.038
17 | 1.634 | 0.0435 | -0.08 | 37.567
17.5 | 1.605 | 0.04735 | -0.08 | 33.9
18 | 1.571 | 0.05229 | -0.08 | 30.053
18.5 | 1.534 | 0.05792 | -0.08 | 26.49
19 | 1.496 | 0.06343 | -0.08 | 23.586
19.5 | 1.456 | 0.06922 | -0.079 | 21.033

## 66. Re 4M Mach 0.00 (2)
BIGFOIL.COM POLAR EXPORT
GA 30A413
GA 30A413 |  |  |  | Cl Max: | 1.8376 | at alpha= | 19.5 | deg
XFOIL ncrit=9 |  |  |  | L/D Max: | 141.959 | at alpha= | 5.5 | deg
Re: | 4000000 |  |  | Cd Min: | 0.16329 | at alpha= | -20 | deg
Mach: | 0 |  |  | Cl=0 at alpha= | -2.9844 | deg
|  |  |  | @ Cl=0.1, Cd= | 0.0059517
|  |  |  | @ Cl=0.4, Cd= | 0.0052705
|  |  |  | @ Cl=0.6, Cd= | 0.005463
alpha (deg) | Cl | Cd | Cm | Cl/Cd
-20 | -0.8511 | 0.16329 | 0.0018 | -5.2122
-19.5 | -0.9003 | 0.1443 | -0.0094 | -6.2391
-19 | -1.4711 | 0.04028 | -0.0779 | -36.5218
-18.5 | -1.494 | 0.03015 | -0.0861 | -49.5522
-18 | -1.4931 | 0.02634 | -0.0848 | -56.6856
-17.5 | -1.483 | 0.02401 | -0.081 | -61.7659
-17 | -1.4593 | 0.02228 | -0.0778 | -65.4982
-16.5 | -1.4264 | 0.02079 | -0.0756 | -68.6099
-16 | -1.3896 | 0.0195 | -0.0736 | -71.2615
-15.5 | -1.3511 | 0.01836 | -0.0716 | -73.5893
-15 | -1.3146 | 0.01738 | -0.0687 | -75.6387
-14.5 | -1.2627 | 0.01639 | -0.069 | -77.0409
-14 | -1.2058 | 0.01534 | -0.0702 | -78.605
-13.5 | -1.1523 | 0.01415 | -0.0706 | -81.4346
-13 | -1.0999 | 0.01329 | -0.0705 | -82.7615
-12.5 | -1.0514 | 0.0126 | -0.0693 | -83.4444
-12 | -1.0022 | 0.01201 | -0.0681 | -83.4471
-11.5 | -0.9509 | 0.0115 | -0.0673 | -82.687
-11 | -0.8992 | 0.01097 | -0.0666 | -81.969
-10.5 | -0.8469 | 0.01042 | -0.0659 | -81.2764
-10 | -0.7931 | 0.01001 | -0.0656 | -79.2308
-9.5 | -0.7383 | 0.00966 | -0.0653 | -76.4286
-9 | -0.6839 | 0.0092 | -0.065 | -74.337
-8.5 | -0.6283 | 0.00887 | -0.0649 | -70.8343
-8 | -0.5724 | 0.00854 | -0.0648 | -67.0258
-7.5 | -0.5163 | 0.00823 | -0.0647 | -62.7339
-7 | -0.4596 | 0.00797 | -0.0648 | -57.6662
-6.5 | -0.4031 | 0.00769 | -0.0648 | -52.4187
-6 | -0.3461 | 0.00748 | -0.0648 | -46.2701
-5.5 | -0.2891 | 0.00726 | -0.0649 | -39.8209
-5 | -0.2319 | 0.00704 | -0.065 | -32.9403
-4.5 | -0.1743 | 0.00683 | -0.0652 | -25.5198
-4 | -0.1168 | 0.00665 | -0.0654 | -17.5639
-3.5 | -0.0595 | 0.00645 | -0.0655 | -9.2248
-3 | -0.0018 | 0.00627 | -0.0657 | -0.28708
-2.5 | 0.0559 | 0.00609 | -0.066 | 9.179
-2 | 0.1133 | 0.00591 | -0.0662 | 19.1709
-1.5 | 0.1709 | 0.00575 | -0.0664 | 29.7217
-1 | 0.2285 | 0.00558 | -0.0667 | 40.9498
-0.5 | 0.2858 | 0.00543 | -0.0669 | 52.6335
0 | 0.3432 | 0.00533 | -0.0671 | 64.3902
0.5 | 0.4005 | 0.00527 | -0.0674 | 75.9962
1 | 0.4574 | 0.00526 | -0.0676 | 86.9582
1.5 | 0.5138 | 0.00532 | -0.0677 | 96.5789
2 | 0.5692 | 0.00548 | -0.0676 | 103.8686
2.5 | 0.6237 | 0.00545 | -0.0675 | 114.4404
3 | 0.6729 | 0.005 | -0.0661 | 134.58
3.5 | 0.7232 | 0.00517 | -0.0647 | 139.8839
4 | 0.7759 | 0.00556 | -0.0641 | 139.5504
4.5 | 0.8349 | 0.00595 | -0.0649 | 140.3193
5 | 0.8997 | 0.00636 | -0.0671 | 141.4623
5.5 | 0.9639 | 0.00679 | -0.0693 | 141.9588
6 | 1.0262 | 0.00728 | -0.0711 | 140.9615
6.5 | 1.0785 | 0.00777 | -0.0707 | 138.8031
7 | 1.1226 | 0.00823 | -0.0685 | 136.4034
7.5 | 1.167 | 0.00875 | -0.0664 | 133.3714
8 | 1.2135 | 0.00926 | -0.0648 | 131.0475
8.5 | 1.2605 | 0.00983 | -0.0635 | 128.2299
9 | 1.3076 | 0.0104 | -0.0622 | 125.7308
9.5 | 1.3544 | 0.01098 | -0.0609 | 123.3515
10 | 1.4003 | 0.01158 | -0.0596 | 120.924
10.5 | 1.4447 | 0.01223 | -0.058 | 118.1276
11 | 1.4877 | 0.01288 | -0.0562 | 115.5047
11.5 | 1.5268 | 0.01356 | -0.0537 | 112.5959
12 | 1.5608 | 0.01436 | -0.0505 | 108.6908
12.5 | 1.5932 | 0.01532 | -0.0473 | 103.9948
13 | 1.6247 | 0.0164 | -0.0442 | 99.0671
13.5 | 1.6557 | 0.01758 | -0.0414 | 94.1809
14 | 1.6827 | 0.01909 | -0.0385 | 88.1456
14.5 | 1.7103 | 0.02067 | -0.036 | 82.7431
15 | 1.7334 | 0.02267 | -0.0334 | 76.4623
15.5 | 1.7576 | 0.02472 | -0.0313 | 71.1003
16 | 1.7763 | 0.02728 | -0.0291 | 65.1136
16.5 | 1.7933 | 0.03013 | -0.0272 | 59.5188
17 | 1.8094 | 0.03312 | -0.0255 | 54.6316
17.5 | 1.821 | 0.03668 | -0.024 | 49.6456
18 | 1.8275 | 0.04086 | -0.0227 | 44.7259
18.5 | 1.8324 | 0.04543 | -0.0217 | 40.3346
19 | 1.8371 | 0.05018 | -0.0212 | 36.6102
19.5 | 1.8376 | 0.05558 | -0.021 | 33.0623
20 | 1.8327 | 0.06173 | -0.0211 | 29.689

## 67. Re 4M Mach 0.10 (1)
BIGFOIL.COM POLAR EXPORT
GA 30A413
GA 30A413 |  |  |  | Cl Max: | 1.687 | at alpha= | 14.5 | deg
JavaFoil+Calcfoil stall+Eppler ext transition |  |  |  | L/D Max: | 99.208 | at alpha= | 5 | deg
Re: | 4000000 |  |  | Cd Min: | 0.00866 | at alpha= | -1 | deg
Mach: | 0.1 |  |  | Cl=0 at alpha= | -2.9918 | deg
|  |  |  | @ Cl=0.1, Cd= | 0.0090745
|  |  |  | @ Cl=0.4, Cd= | 0.0088245
|  |  |  | @ Cl=0.6, Cd= | 0.0092871
alpha (deg) | Cl | Cd | Cm | Cl/Cd
-16 | -0.727 | 0.10914 | -0.028 | -6.664
-15.5 | -0.736 | 0.10221 | -0.029 | -7.197
-15 | -0.741 | 0.09583 | -0.03 | -7.736
-14.5 | -0.746 | 0.08865 | -0.031 | -8.416
-14 | -0.748 | 0.08115 | -0.032 | -9.221
-13.5 | -0.749 | 0.07354 | -0.034 | -10.183
-13 | -0.749 | 0.06455 | -0.036 | -11.6
-12.5 | -0.748 | 0.05515 | -0.038 | -13.565
-12 | -0.75 | 0.0432 | -0.041 | -17.35
-11.5 | -0.755 | 0.0309 | -0.045 | -24.432
-11 | -0.787 | 0.01646 | -0.05 | -47.812
-10.5 | -0.774 | 0.01403 | -0.052 | -55.144
-10 | -0.74 | 0.01338 | -0.052 | -55.34
-9.5 | -0.703 | 0.01276 | -0.053 | -55.119
-9 | -0.663 | 0.01213 | -0.054 | -54.617
-8.5 | -0.619 | 0.01172 | -0.054 | -52.783
-8 | -0.571 | 0.01185 | -0.055 | -48.227
-7.5 | -0.522 | 0.01122 | -0.056 | -46.481
-7 | -0.469 | 0.01111 | -0.056 | -42.238
-6.5 | -0.415 | 0.01064 | -0.057 | -39.022
-6 | -0.359 | 0.01024 | -0.058 | -35.037
-5.5 | -0.301 | 0.01024 | -0.058 | -29.432
-5 | -0.243 | 0.01008 | -0.059 | -24.073
-4.5 | -0.183 | 0.00986 | -0.06 | -18.558
-4 | -0.123 | 0.00968 | -0.06 | -12.688
-3.5 | -0.062 | 0.0094 | -0.061 | -6.606
-3 | -0.001 | 0.00937 | -0.062 | -0.107
-2.5 | 0.06 | 0.00921 | -0.062 | 6.544
-2 | 0.122 | 0.009 | -0.063 | 13.518
-1.5 | 0.183 | 0.00882 | -0.064 | 20.774
-1 | 0.245 | 0.00866 | -0.064 | 28.279
-0.5 | 0.306 | 0.00874 | -0.065 | 35.037
0 | 0.37 | 0.00866 | -0.066 | 42.722
0.5 | 0.432 | 0.009 | -0.066 | 47.969
1 | 0.493 | 0.00908 | -0.067 | 54.35
1.5 | 0.555 | 0.0092 | -0.068 | 60.33
2 | 0.617 | 0.00932 | -0.068 | 66.13
2.5 | 0.678 | 0.00958 | -0.069 | 70.792
3 | 0.739 | 0.00985 | -0.07 | 75.008
3.5 | 0.8 | 0.00919 | -0.07 | 87.109
4 | 0.861 | 0.00951 | -0.071 | 90.527
4.5 | 0.921 | 0.00962 | -0.072 | 95.802
5 | 0.981 | 0.00989 | -0.072 | 99.208
5.5 | 1.041 | 0.01062 | -0.073 | 98.022
6 | 1.1 | 0.01116 | -0.074 | 98.529
6.5 | 1.158 | 0.01203 | -0.074 | 96.279
7 | 1.215 | 0.01248 | -0.075 | 97.354
7.5 | 1.27 | 0.01306 | -0.076 | 97.313
8 | 1.325 | 0.01365 | -0.076 | 97.012
8.5 | 1.377 | 0.01446 | -0.077 | 95.248
9 | 1.427 | 0.0151 | -0.078 | 94.524
9.5 | 1.475 | 0.01575 | -0.078 | 93.653
10 | 1.52 | 0.01652 | -0.079 | 91.991
10.5 | 1.561 | 0.01752 | -0.079 | 89.103
11 | 1.599 | 0.01838 | -0.08 | 87.012
11.5 | 1.634 | 0.01957 | -0.081 | 83.515
12 | 1.632 | 0.02089 | -0.08 | 78.119
12.5 | 1.653 | 0.02213 | -0.08 | 74.689
13 | 1.668 | 0.02357 | -0.08 | 70.79
13.5 | 1.68 | 0.02519 | -0.08 | 66.678
14 | 1.686 | 0.0271 | -0.08 | 62.227
14.5 | 1.687 | 0.02932 | -0.081 | 57.56
15 | 1.685 | 0.03177 | -0.081 | 53.048
15.5 | 1.678 | 0.03475 | -0.081 | 48.286
16 | 1.661 | 0.03746 | -0.081 | 44.335
16.5 | 1.635 | 0.04099 | -0.081 | 39.885
17 | 1.603 | 0.04535 | -0.08 | 35.358
17.5 | 1.568 | 0.05014 | -0.08 | 31.279
18 | 1.53 | 0.05498 | -0.08 | 27.827
18.5 | 1.488 | 0.06108 | -0.08 | 24.352
19 | 1.444 | 0.06726 | -0.079 | 21.464
19.5 | 1.397 | 0.07459 | -0.079 | 18.723

## 68. Re 4M Mach 0.10 (2)
BIGFOIL.COM POLAR EXPORT
GA 30A413
GA 30A413 |  |  |  | Cl Max: | 1.828 | at alpha= | 19 | deg
XFOIL ncrit=9 |  |  |  | L/D Max: | 142.214 | at alpha= | 5.5 | deg
Re: | 4000000 |  |  | Cd Min: | 0.1746 | at alpha= | -20 | deg
Mach: | 0.1 |  |  | Cl=0 at alpha= | -2.9836 | deg
|  |  |  | @ Cl=0.1, Cd= | 0.0059736
|  |  |  | @ Cl=0.4, Cd= | 0.0052831
|  |  |  | @ Cl=0.6, Cd= | 0.005485
alpha (deg) | Cl | Cd | Cm | Cl/Cd
-20 | -0.8092 | 0.1746 | 0.0076 | -4.6346
-19.5 | -0.835 | 0.15962 | -0.0013 | -5.2312
-19 | -0.8842 | 0.14087 | -0.0123 | -6.2767
-18.5 | -1.4058 | 0.0478 | -0.0725 | -29.41
-18 | -1.4546 | 0.03134 | -0.0883 | -46.4135
-17.5 | -1.4586 | 0.02681 | -0.0876 | -54.4051
-17 | -1.4507 | 0.02425 | -0.0836 | -59.8227
-16.5 | -1.427 | 0.02235 | -0.0802 | -63.8479
-16 | -1.3938 | 0.02075 | -0.0778 | -67.1711
-15.5 | -1.3572 | 0.01936 | -0.0754 | -70.1033
-15 | -1.3208 | 0.01818 | -0.0725 | -72.6513
-14.5 | -1.2738 | 0.01706 | -0.0715 | -74.6659
-14 | -1.2161 | 0.01601 | -0.0726 | -75.9588
-13.5 | -1.161 | 0.01482 | -0.0731 | -78.3401
-13 | -1.109 | 0.01374 | -0.0727 | -80.7132
-12.5 | -1.0605 | 0.01295 | -0.0713 | -81.8919
-12 | -1.0111 | 0.01228 | -0.0699 | -82.3371
-11.5 | -0.9594 | 0.01171 | -0.0689 | -81.93
-11 | -0.9066 | 0.01123 | -0.0681 | -80.7302
-10.5 | -0.8541 | 0.01061 | -0.0673 | -80.4995
-10 | -0.7999 | 0.01014 | -0.0667 | -78.8856
-9.5 | -0.7446 | 0.00975 | -0.0664 | -76.3692
-9 | -0.6895 | 0.00931 | -0.066 | -74.0602
-8.5 | -0.6335 | 0.00895 | -0.0658 | -70.7821
-8 | -0.5769 | 0.00864 | -0.0656 | -66.7708
-7.5 | -0.5204 | 0.00828 | -0.0655 | -62.8502
-7 | -0.4632 | 0.00803 | -0.0655 | -57.6837
-6.5 | -0.4062 | 0.00773 | -0.0654 | -52.5485
-6 | -0.3487 | 0.00752 | -0.0654 | -46.3697
-5.5 | -0.2913 | 0.00728 | -0.0655 | -40.0137
-5 | -0.2336 | 0.00707 | -0.0655 | -33.041
-4.5 | -0.1756 | 0.00686 | -0.0657 | -25.5977
-4 | -0.1177 | 0.00666 | -0.0658 | -17.6727
-3.5 | -0.0599 | 0.00646 | -0.066 | -9.2724
-3 | -0.0019 | 0.00629 | -0.0661 | -0.30207
-2.5 | 0.0562 | 0.00611 | -0.0664 | 9.198
-2 | 0.114 | 0.00593 | -0.0666 | 19.2243
-1.5 | 0.1719 | 0.00576 | -0.0668 | 29.8438
-1 | 0.2299 | 0.00559 | -0.067 | 41.127
-0.5 | 0.2875 | 0.00543 | -0.0673 | 52.9466
0 | 0.3453 | 0.00534 | -0.0675 | 64.6629
0.5 | 0.403 | 0.00528 | -0.0677 | 76.3258
1 | 0.4601 | 0.00528 | -0.0679 | 87.1402
1.5 | 0.5168 | 0.00534 | -0.068 | 96.779
2 | 0.5726 | 0.0055 | -0.0679 | 104.1091
2.5 | 0.6275 | 0.00547 | -0.0678 | 114.7166
3 | 0.6769 | 0.00503 | -0.0664 | 134.5726
3.5 | 0.7274 | 0.0052 | -0.065 | 139.8846
4 | 0.7805 | 0.00558 | -0.0643 | 139.8746
4.5 | 0.84 | 0.00597 | -0.0651 | 140.7035
5 | 0.9052 | 0.00638 | -0.0673 | 141.8809
5.5 | 0.9699 | 0.00682 | -0.0695 | 142.2141
6 | 1.0326 | 0.00732 | -0.0712 | 141.0656
6.5 | 1.0846 | 0.00783 | -0.0707 | 138.5185
7 | 1.1286 | 0.0083 | -0.0683 | 135.9759
7.5 | 1.1736 | 0.00881 | -0.0662 | 133.2123
8 | 1.2202 | 0.00935 | -0.0645 | 130.5027
8.5 | 1.2675 | 0.00993 | -0.0631 | 127.6435
9 | 1.315 | 0.0105 | -0.0618 | 125.2381
9.5 | 1.362 | 0.01109 | -0.0604 | 122.8133
10 | 1.4079 | 0.01171 | -0.0588 | 120.2306
10.5 | 1.4524 | 0.01236 | -0.0571 | 117.5081
11 | 1.4942 | 0.01307 | -0.055 | 114.3229
11.5 | 1.531 | 0.0138 | -0.0519 | 110.942
12 | 1.5657 | 0.01463 | -0.0487 | 107.0198
12.5 | 1.5984 | 0.01564 | -0.0455 | 102.1995
13 | 1.6287 | 0.01686 | -0.0422 | 96.6014
13.5 | 1.6595 | 0.01814 | -0.0394 | 91.4829
14 | 1.6871 | 0.01972 | -0.0366 | 85.5527
14.5 | 1.713 | 0.02153 | -0.0339 | 79.5634
15 | 1.7368 | 0.0236 | -0.0315 | 73.5932
15.5 | 1.7591 | 0.02592 | -0.0293 | 67.8665
16 | 1.7756 | 0.02881 | -0.027 | 61.6314
16.5 | 1.7934 | 0.0317 | -0.0252 | 56.5741
17 | 1.8073 | 0.03504 | -0.0235 | 51.5782
17.5 | 1.8159 | 0.03905 | -0.022 | 46.5019
18 | 1.8194 | 0.04375 | -0.0208 | 41.5863
18.5 | 1.8263 | 0.0483 | -0.0201 | 37.8116
19 | 1.828 | 0.05356 | -0.0197 | 34.1299
19.5 | 1.8243 | 0.05965 | -0.0197 | 30.5834
20 | 1.8144 | 0.06663 | -0.0202 | 27.231

## 69. Re 4M Mach 0.25 (1)
BIGFOIL.COM POLAR EXPORT
GA 30A413
GA 30A413 |  |  |  | Cl Max: | 1.631 | at alpha= | 13 | deg
JavaFoil+Calcfoil stall+Eppler ext transition |  |  |  | L/D Max: | 99.703 | at alpha= | 5 | deg
Re: | 4000000 |  |  | Cd Min: | 0.00888 | at alpha= | -0.5 | deg
Mach: | 0.25 |  |  | Cl=0 at alpha= | -2.9921 | deg
|  |  |  | @ Cl=0.1, Cd= | 0.0091792
|  |  |  | @ Cl=0.4, Cd= | 0.0089687
|  |  |  | @ Cl=0.6, Cd= | 0.0093991
alpha (deg) | Cl | Cd | Cm | Cl/Cd
-15 | -0.543 | 0.11157 | -0.026 | -4.871
-14.5 | -0.573 | 0.10486 | -0.027 | -5.466
-14 | -0.599 | 0.09746 | -0.029 | -6.145
-13.5 | -0.619 | 0.08992 | -0.03 | -6.887
-13 | -0.635 | 0.08367 | -0.031 | -7.589
-12.5 | -0.646 | 0.07648 | -0.033 | -8.449
-12 | -0.654 | 0.0677 | -0.035 | -9.662
-11.5 | -0.667 | 0.05356 | -0.04 | -12.448
-11 | -0.669 | 0.04428 | -0.042 | -15.109
-10.5 | -0.68 | 0.02969 | -0.047 | -22.89
-10 | -0.713 | 0.01548 | -0.053 | -46.051
-9.5 | -0.696 | 0.01346 | -0.055 | -51.719
-9 | -0.661 | 0.01324 | -0.055 | -49.943
-8.5 | -0.622 | 0.01269 | -0.056 | -48.998
-8 | -0.577 | 0.01196 | -0.057 | -48.297
-7.5 | -0.529 | 0.01146 | -0.057 | -46.176
-7 | -0.478 | 0.01147 | -0.058 | -41.65
-6.5 | -0.424 | 0.01084 | -0.059 | -39.097
-6 | -0.367 | 0.01012 | -0.059 | -36.275
-5.5 | -0.309 | 0.01031 | -0.06 | -29.919
-5 | -0.249 | 0.01013 | -0.061 | -24.535
-4.5 | -0.188 | 0.00992 | -0.061 | -18.917
-4 | -0.126 | 0.00982 | -0.062 | -12.828
-3.5 | -0.064 | 0.00966 | -0.063 | -6.597
-3 | -0.001 | 0.00943 | -0.063 | -0.109
-2.5 | 0.062 | 0.00933 | -0.064 | 6.634
-2 | 0.125 | 0.00908 | -0.065 | 13.765
-1.5 | 0.188 | 0.00903 | -0.065 | 20.86
-1 | 0.252 | 0.0089 | -0.066 | 28.257
-0.5 | 0.315 | 0.00888 | -0.067 | 35.445
0 | 0.38 | 0.0089 | -0.067 | 42.721
0.5 | 0.444 | 0.00912 | -0.068 | 48.647
1 | 0.507 | 0.0092 | -0.069 | 55.12
1.5 | 0.57 | 0.00938 | -0.07 | 60.804
2 | 0.633 | 0.00942 | -0.07 | 67.246
2.5 | 0.697 | 0.00978 | -0.071 | 71.225
3 | 0.759 | 0.00997 | -0.072 | 76.128
3.5 | 0.822 | 0.01028 | -0.072 | 79.967
4 | 0.884 | 0.00976 | -0.073 | 90.628
4.5 | 0.946 | 0.0098 | -0.074 | 96.552
5 | 1.008 | 0.01011 | -0.074 | 99.703
5.5 | 1.068 | 0.01097 | -0.075 | 97.442
6 | 1.129 | 0.01156 | -0.076 | 97.597
6.5 | 1.188 | 0.01241 | -0.076 | 95.726
7 | 1.246 | 0.01296 | -0.077 | 96.13
7.5 | 1.302 | 0.0136 | -0.078 | 95.76
8 | 1.356 | 0.01432 | -0.078 | 94.723
8.5 | 1.408 | 0.01512 | -0.079 | 93.113
9 | 1.458 | 0.01585 | -0.08 | 91.954
9.5 | 1.504 | 0.01669 | -0.08 | 90.135
10 | 1.546 | 0.01769 | -0.081 | 87.383
10.5 | 1.583 | 0.0187 | -0.082 | 84.662
11 | 1.616 | 0.01968 | -0.082 | 82.099
11.5 | 1.607 | 0.02159 | -0.081 | 74.411
12 | 1.622 | 0.02306 | -0.081 | 70.33
12.5 | 1.629 | 0.02492 | -0.081 | 65.376
13 | 1.631 | 0.02684 | -0.081 | 60.757
13.5 | 1.625 | 0.02921 | -0.082 | 55.613
14 | 1.612 | 0.03178 | -0.082 | 50.729
14.5 | 1.593 | 0.03495 | -0.081 | 45.587
15 | 1.566 | 0.03887 | -0.081 | 40.281
15.5 | 1.533 | 0.04282 | -0.081 | 35.805
16 | 1.479 | 0.04836 | -0.081 | 30.581
16.5 | 1.414 | 0.05481 | -0.08 | 25.794
17 | 1.34 | 0.06276 | -0.079 | 21.353
17.5 | 1.258 | 0.073 | -0.078 | 17.226
18 | 1.165 | 0.08751 | -0.076 | 13.309

## 70. Re 4M Mach 0.25 (2)
BIGFOIL.COM POLAR EXPORT
GA 30A413
GA 30A413 |  |  |  | Cl Max: | 1.7793 | at alpha= | 17.5 | deg
XFOIL ncrit=9 |  |  |  | L/D Max: | 142.213 | at alpha= | 5.5 | deg
Re: | 4000000 |  |  | Cd Min: | 0.22307 | at alpha= | -19.5 | deg
Mach: | 0.25 |  |  | Cl=0 at alpha= | -2.9809 | deg
|  |  |  | @ Cl=0.1, Cd= | 0.0060466
|  |  |  | @ Cl=0.4, Cd= | 0.0053611
|  |  |  | @ Cl=0.6, Cd= | 0.0055974
alpha (deg) | Cl | Cd | Cm | Cl/Cd
-19.5 | -0.6416 | 0.22307 | 0.0277 | -2.8762
-19 | -0.6231 | 0.21718 | 0.0237 | -2.869
-17.5 | -0.7324 | 0.15256 | -0.0089 | -4.8007
-17 | -0.7697 | 0.13623 | -0.0183 | -5.65
-16.5 | -0.8186 | 0.11904 | -0.0284 | -6.8767
-16 | -0.9357 | 0.09259 | -0.0453 | -10.1058
-15.5 | -1.1558 | 0.05429 | -0.0723 | -21.2894
-15 | -1.2447 | 0.03035 | -0.0969 | -41.0115
-14.5 | -1.2584 | 0.02575 | -0.0929 | -48.8699
-14 | -1.2446 | 0.02261 | -0.0882 | -55.0464
-13.5 | -1.2007 | 0.01984 | -0.0873 | -60.5192
-13 | -1.1487 | 0.01775 | -0.0865 | -64.7155
-12.5 | -1.1004 | 0.01622 | -0.0841 | -67.8422
-12 | -1.0557 | 0.01462 | -0.081 | -72.2093
-11.5 | -1.0048 | 0.01345 | -0.0786 | -74.7063
-11 | -0.9503 | 0.01257 | -0.0768 | -75.6006
-10.5 | -0.8943 | 0.01184 | -0.0752 | -75.5321
-10 | -0.8367 | 0.01123 | -0.074 | -74.5058
-9 | -0.7213 | 0.00995 | -0.0718 | -72.4925
-8.5 | -0.662 | 0.00951 | -0.071 | -69.6109
-8 | -0.6031 | 0.00901 | -0.0703 | -66.9367
-7.5 | -0.5431 | 0.00867 | -0.0698 | -62.6413
-7 | -0.4835 | 0.00827 | -0.0693 | -58.4643
-6.5 | -0.4233 | 0.00798 | -0.069 | -53.0451
-6 | -0.3634 | 0.00768 | -0.0687 | -47.3177
-5.5 | -0.3033 | 0.00743 | -0.0685 | -40.821
-5 | -0.2429 | 0.00722 | -0.0684 | -33.6427
-4 | -0.1225 | 0.00677 | -0.0683 | -18.0945
-3.5 | -0.0623 | 0.00656 | -0.0684 | -9.497
-3 | -0.0023 | 0.00637 | -0.0684 | -0.36107
-2.5 | 0.0578 | 0.00618 | -0.0686 | 9.3528
-2 | 0.1179 | 0.00599 | -0.0687 | 19.6828
-1.5 | 0.1777 | 0.00583 | -0.0689 | 30.4803
-1 | 0.2376 | 0.00567 | -0.0691 | 41.9048
-0.5 | 0.2972 | 0.00549 | -0.0692 | 54.1348
0 | 0.357 | 0.00539 | -0.0695 | 66.2338
0.5 | 0.4165 | 0.00535 | -0.0696 | 77.8505
1 | 0.4755 | 0.00536 | -0.0697 | 88.7127
1.5 | 0.5339 | 0.00544 | -0.0697 | 98.1434
2 | 0.5916 | 0.00559 | -0.0696 | 105.8318
2.5 | 0.6487 | 0.00564 | -0.0694 | 115.0177
3 | 0.6994 | 0.00515 | -0.0679 | 135.8058
3.5 | 0.7513 | 0.00534 | -0.0663 | 140.6929
4 | 0.8062 | 0.0057 | -0.0654 | 141.4386
4.5 | 0.8676 | 0.00616 | -0.0661 | 140.8442
5 | 0.9355 | 0.00658 | -0.0683 | 142.1733
5.5 | 1.0026 | 0.00705 | -0.0703 | 142.2128
6 | 1.0676 | 0.00761 | -0.0718 | 140.2891
6.5 | 1.1173 | 0.00813 | -0.0701 | 137.4293
7 | 1.1625 | 0.00865 | -0.0673 | 134.3931
7.5 | 1.2086 | 0.00924 | -0.0647 | 130.8009
8 | 1.2576 | 0.0098 | -0.0628 | 128.3265
8.5 | 1.3056 | 0.01047 | -0.0607 | 124.6991
9 | 1.3532 | 0.01115 | -0.0586 | 121.3632
9.5 | 1.4003 | 0.01183 | -0.0564 | 118.3686
10 | 1.4451 | 0.01254 | -0.0538 | 115.2392
10.5 | 1.4845 | 0.01328 | -0.0502 | 111.7846
11 | 1.5216 | 0.01418 | -0.0465 | 107.3061
11.5 | 1.5571 | 0.01525 | -0.0428 | 102.1049
12 | 1.5906 | 0.01653 | -0.0392 | 96.225
12.5 | 1.6214 | 0.01808 | -0.0357 | 89.6792
13 | 1.6515 | 0.01982 | -0.0325 | 83.3249
13.5 | 1.6796 | 0.02186 | -0.0295 | 76.8344
14 | 1.7028 | 0.02436 | -0.0265 | 69.9015
14.5 | 1.7263 | 0.02702 | -0.0239 | 63.8897
15 | 1.7441 | 0.03024 | -0.0215 | 57.6753
15.5 | 1.7576 | 0.03394 | -0.0192 | 51.7855
16 | 1.7711 | 0.03787 | -0.0173 | 46.7679
16.5 | 1.7777 | 0.04258 | -0.0157 | 41.7496
17 | 1.7775 | 0.04821 | -0.0146 | 36.8699
17.5 | 1.7793 | 0.05386 | -0.0139 | 33.0356
18 | 1.7761 | 0.06028 | -0.0138 | 29.4642
18.5 | 1.766 | 0.06764 | -0.0142 | 26.1088
19 | 1.7489 | 0.07611 | -0.0154 | 22.9786
19.5 | 1.7242 | 0.08576 | -0.0174 | 20.1049
20 | 1.6986 | 0.09583 | -0.0202 | 17.7251

## 71. Re 4M Mach 0.50 (1)
BIGFOIL.COM POLAR EXPORT
GA 30A413
GA 30A413 |  |  |  | Cl Max: | 1.513 | at alpha= | 8.5 | deg
JavaFoil+Calcfoil stall+Eppler ext transition |  |  |  | L/D Max: | 98.149 | at alpha= | 5 | deg
Re: | 4000000 |  |  | Cd Min: | 0.00931 | at alpha= | -1.5 | deg
Mach: | 0.5 |  |  | Cl=0 at alpha= | -2.9929 | deg
|  |  |  | @ Cl=0.1, Cd= | 0.0094524
|  |  |  | @ Cl=0.4, Cd= | 0.0094326
|  |  |  | @ Cl=0.6, Cd= | 0.0098197
alpha (deg) | Cl | Cd | Cm | Cl/Cd
-20 | -0.963 | 0.16641 | -0.029 | -5.784
-19.5 | -0.933 | 0.16408 | -0.029 | -5.689
-19 | -0.905 | 0.15735 | -0.029 | -5.75
-18.5 | -0.877 | 0.15276 | -0.029 | -5.742
-18 | -0.85 | 0.14779 | -0.029 | -5.749
-17.5 | -0.822 | 0.14162 | -0.03 | -5.803
-17 | -0.794 | 0.14052 | -0.03 | -5.652
-16.5 | -0.768 | 0.14403 | -0.031 | -5.332
-16 | -0.74 | 0.13115 | -0.031 | -5.644
-15.5 | -0.712 | 0.12493 | -0.031 | -5.702
-15 | -0.684 | 0.12073 | -0.031 | -5.662
-14.5 | -0.654 | 0.1158 | -0.03 | -5.647
-14 | -0.625 | 0.11297 | -0.03 | -5.535
-13.5 | -0.597 | 0.10656 | -0.03 | -5.603
-13 | -0.569 | 0.10304 | -0.03 | -5.522
-12.5 | -0.541 | 0.10274 | -0.031 | -5.264
-12 | -0.513 | 0.09758 | -0.031 | -5.254
-11.5 | -0.485 | 0.09188 | -0.031 | -5.276
-11 | -0.455 | 0.0864 | -0.029 | -5.263
-10.5 | -0.426 | 0.0835 | -0.029 | -5.106
-10 | -0.399 | 0.07064 | -0.031 | -5.655
-9.5 | -0.371 | 0.06548 | -0.032 | -5.67
-9 | -0.342 | 0.06872 | -0.029 | -4.974
-8.5 | -0.316 | 0.058 | -0.035 | -5.442
-8 | -0.286 | 0.05652 | -0.033 | -5.067
-7.5 | -0.381 | 0.04824 | -0.04 | -7.898
-7 | -0.475 | 0.0128 | -0.065 | -37.122
-6.5 | -0.443 | 0.01224 | -0.065 | -36.232
-6 | -0.394 | 0.01202 | -0.066 | -32.787
-5.5 | -0.336 | 0.01145 | -0.067 | -29.338
-5 | -0.273 | 0.0105 | -0.068 | -26.025
-4.5 | -0.208 | 0.01047 | -0.068 | -19.833
-4 | -0.14 | 0.01017 | -0.069 | -13.754
-3.5 | -0.071 | 0.00991 | -0.07 | -7.153
-3 | -0.001 | 0.00988 | -0.071 | -0.116
-2.5 | 0.069 | 0.0094 | -0.071 | 7.347
-2 | 0.14 | 0.00952 | -0.072 | 14.665
-1.5 | 0.21 | 0.00931 | -0.073 | 22.595
-1 | 0.281 | 0.00932 | -0.074 | 30.131
-0.5 | 0.351 | 0.00932 | -0.075 | 37.688
0 | 0.425 | 0.00949 | -0.075 | 44.792
0.5 | 0.496 | 0.00953 | -0.076 | 51.998
1 | 0.566 | 0.0097 | -0.077 | 58.427
1.5 | 0.637 | 0.00995 | -0.078 | 64.033
2 | 0.708 | 0.01018 | -0.078 | 69.51
2.5 | 0.778 | 0.0104 | -0.079 | 74.777
3 | 0.848 | 0.01089 | -0.08 | 77.844
3.5 | 0.917 | 0.01128 | -0.081 | 81.341
4 | 0.986 | 0.01084 | -0.082 | 90.999
4.5 | 1.054 | 0.0114 | -0.082 | 92.478
5 | 1.122 | 0.01143 | -0.083 | 98.149
5.5 | 1.188 | 0.0122 | -0.084 | 97.351
6 | 1.252 | 0.0133 | -0.084 | 94.175
6.5 | 1.315 | 0.01477 | -0.085 | 89.059
7 | 1.374 | 0.01577 | -0.086 | 87.129
7.5 | 1.428 | 0.01704 | -0.087 | 83.772
8 | 1.475 | 0.01812 | -0.088 | 81.425
8.5 | 1.513 | 0.01953 | -0.088 | 77.438
9 | 1.498 | 0.02184 | -0.087 | 68.573
9.5 | 1.486 | 0.02493 | -0.087 | 59.604
10 | 1.421 | 0.02862 | -0.086 | 49.648
10.5 | 1.173 | 0.03553 | -0.085 | 33.003
11 | 0.918 | 0.03912 | -0.085 | 23.473
11.5 | 0.82 | 0.09012 | -0.044 | 9.1
12 | 0.868 | 0.09122 | -0.061 | 9.512
12.5 | 0.896 | 0.09957 | -0.062 | 9.002
13 | 0.909 | 0.1079 | -0.053 | 8.429
13.5 | 0.945 | 0.11043 | -0.059 | 8.558

## 72. Re 4M Mach 0.50 (2)
BIGFOIL.COM POLAR EXPORT
GA 30A413
GA 30A413 |  |  |  | Cl Max: | 1.6664 | at alpha= | 12.5 | deg
XFOIL ncrit=9 |  |  |  | L/D Max: | 144.138 | at alpha= | 4 | deg
Re: | 4000000 |  |  | Cd Min: | 0.25934 | at alpha= | -20 | deg
Mach: | 0.5 |  |  | Cl=0 at alpha= | -2.9657 | deg
|  |  |  | @ Cl=0.1, Cd= | 0.0063997
|  |  |  | @ Cl=0.4, Cd= | 0.0056831
|  |  |  | @ Cl=0.6, Cd= | 0.0058339
alpha (deg) | Cl | Cd | Cm | Cl/Cd
-20 | -0.6859 | 0.25934 | 0.0395 | -2.6448
-19.5 | -0.6639 | 0.25058 | 0.0342 | -2.6495
-19 | -0.6439 | 0.24052 | 0.0287 | -2.6771
-18.5 | -0.6207 | 0.23333 | 0.0239 | -2.6602
-18 | -0.5993 | 0.22501 | 0.019 | -2.6634
-17.5 | -0.5778 | 0.21699 | 0.0142 | -2.6628
-17 | -0.556 | 0.20943 | 0.0097 | -2.6548
-16.5 | -0.5359 | 0.2011 | 0.0051 | -2.6648
-16 | -0.5176 | 0.19213 | 0.0004 | -2.694
-15.5 | -0.5018 | 0.18268 | -0.0044 | -2.7469
-15 | -0.4888 | 0.17304 | -0.0091 | -2.8248
-14.5 | -0.4702 | 0.16554 | -0.0131 | -2.8404
-14 | -0.4538 | 0.15756 | -0.0171 | -2.8802
-13.5 | -0.443 | 0.1485 | -0.0214 | -2.9832
-13 | -0.4448 | 0.13694 | -0.0267 | -3.2481
-12.5 | -0.4472 | 0.12622 | -0.0319 | -3.543
-12 | -0.446 | 0.11667 | -0.0365 | -3.8227
-11.5 | -0.4637 | 0.10346 | -0.0447 | -4.4819
-11 | -0.5009 | 0.09078 | -0.0506 | -5.5177
-10.5 | -0.5279 | 0.07919 | -0.058 | -6.6662
-10 | -0.5489 | 0.0686 | -0.0653 | -8.0015
-9.5 | -0.5713 | 0.05785 | -0.0736 | -9.8755
-9 | -0.5932 | 0.04584 | -0.0861 | -12.9407
-8.5 | -0.6141 | 0.03181 | -0.0993 | -19.3052
-8 | -0.6322 | 0.02202 | -0.1008 | -28.7103
-7.5 | -0.6256 | 0.01433 | -0.0965 | -43.6567
-7 | -0.5754 | 0.01088 | -0.0917 | -52.886
-6.5 | -0.506 | 0.00962 | -0.0884 | -52.5988
-6 | -0.4341 | 0.00882 | -0.0858 | -49.2177
-5.5 | -0.3613 | 0.00832 | -0.0839 | -43.4255
-5 | -0.2892 | 0.00788 | -0.0824 | -36.7005
-4.5 | -0.2175 | 0.00754 | -0.0811 | -28.8462
-4 | -0.1459 | 0.00724 | -0.0802 | -20.1519
-3.5 | -0.075 | 0.00698 | -0.0795 | -10.745
-3 | -0.0048 | 0.00675 | -0.079 | -0.71111
-2.5 | 0.0652 | 0.0065 | -0.0786 | 10.0308
-2 | 0.1346 | 0.0063 | -0.0784 | 21.3651
-1.5 | 0.2036 | 0.00612 | -0.0782 | 33.268
-1 | 0.2726 | 0.00594 | -0.0781 | 45.8923
-0.5 | 0.3409 | 0.00577 | -0.078 | 59.0815
0 | 0.4089 | 0.00567 | -0.0779 | 72.1164
0.5 | 0.4766 | 0.00566 | -0.0778 | 84.2049
1 | 0.5434 | 0.00574 | -0.0775 | 94.669
1.5 | 0.6097 | 0.00585 | -0.0771 | 104.2222
2 | 0.6761 | 0.00603 | -0.0766 | 112.1227
2.5 | 0.7415 | 0.00625 | -0.0759 | 118.64
3 | 0.7995 | 0.00582 | -0.0739 | 137.3711
3.5 | 0.8571 | 0.00597 | -0.0711 | 143.5678
4 | 0.9196 | 0.00638 | -0.0692 | 144.1379
5 | 1.0702 | 0.00758 | -0.0709 | 141.1873
5.5 | 1.1468 | 0.0083 | -0.0718 | 138.1687
6.5 | 1.2446 | 0.00967 | -0.062 | 128.7073
7 | 1.2949 | 0.01045 | -0.0572 | 123.9139
7.5 | 1.3376 | 0.01136 | -0.0511 | 117.7465
8 | 1.3808 | 0.0125 | -0.0454 | 110.464
8.5 | 1.4255 | 0.01382 | -0.0403 | 103.1476
9 | 1.4697 | 0.01538 | -0.0355 | 95.5592
9.5 | 1.5117 | 0.0173 | -0.0308 | 87.3815
10 | 1.5508 | 0.01962 | -0.0263 | 79.0418
10.5 | 1.5862 | 0.02242 | -0.0219 | 70.7493
11 | 1.6166 | 0.02572 | -0.0177 | 62.8538
11.5 | 1.6401 | 0.02966 | -0.0135 | 55.2967
12 | 1.6589 | 0.03412 | -0.0096 | 48.6196
12.5 | 1.6664 | 0.03962 | -0.0061 | 42.0596
13 | 1.6636 | 0.04622 | -0.0033 | 35.9931
13.5 | 1.6487 | 0.05416 | -0.0017 | 30.4413
14 | 1.6231 | 0.06343 | -0.0015 | 25.5888
14.5 | 1.5903 | 0.07376 | -0.0028 | 21.5605
15 | 1.5525 | 0.08497 | -0.0054 | 18.2712
15.5 | 1.5121 | 0.09689 | -0.0092 | 15.6064
16 | 1.472 | 0.10921 | -0.014 | 13.4786
16.5 | 1.4338 | 0.12182 | -0.0199 | 11.7698
17 | 1.3993 | 0.13463 | -0.0267 | 10.3937
17.5 | 1.3679 | 0.14757 | -0.0343 | 9.2695

## 73. Re 5M Mach 0.00 (1)
BIGFOIL.COM POLAR EXPORT
GA 30A413
GA 30A413 |  |  |  | Cl Max: | 1.705 | at alpha= | 15 | deg
JavaFoil+Calcfoil stall+Eppler ext transition |  |  |  | L/D Max: | 99.964 | at alpha= | 7.5 | deg
Re: | 5000000 |  |  | Cd Min: | 0.00863 | at alpha= | 0 | deg
Mach: | 0 |  |  | Cl=0 at alpha= | -2.9918 | deg
|  |  |  | @ Cl=0.1, Cd= | 0.008992
|  |  |  | @ Cl=0.4, Cd= | 0.00879
|  |  |  | @ Cl=0.6, Cd= | 0.0092597
alpha (deg) | Cl | Cd | Cm | Cl/Cd
-16.5 | -0.753 | 0.10794 | -0.029 | -6.977
-16 | -0.761 | 0.10042 | -0.03 | -7.579
-15.5 | -0.766 | 0.09524 | -0.03 | -8.038
-15 | -0.769 | 0.089 | -0.031 | -8.64
-14.5 | -0.771 | 0.08189 | -0.033 | -9.417
-14 | -0.773 | 0.07365 | -0.034 | -10.493
-13.5 | -0.773 | 0.06467 | -0.036 | -11.957
-13 | -0.773 | 0.05531 | -0.038 | -13.974
-12.5 | -0.774 | 0.04441 | -0.041 | -17.433
-12 | -0.774 | 0.03424 | -0.043 | -22.62
-11.5 | -0.814 | 0.01688 | -0.049 | -48.222
-11 | -0.807 | 0.0141 | -0.051 | -57.255
-10.5 | -0.776 | 0.01342 | -0.052 | -57.864
-10 | -0.742 | 0.01269 | -0.052 | -58.461
-9.5 | -0.704 | 0.0127 | -0.053 | -55.385
-9 | -0.662 | 0.01174 | -0.053 | -56.401
-8.5 | -0.617 | 0.01134 | -0.054 | -54.45
-8 | -0.57 | 0.01147 | -0.055 | -49.71
-7.5 | -0.52 | 0.01084 | -0.055 | -47.967
-7 | -0.468 | 0.01086 | -0.056 | -43.057
-6.5 | -0.414 | 0.01028 | -0.057 | -40.242
-6 | -0.357 | 0.01026 | -0.057 | -34.835
-5.5 | -0.3 | 0.00993 | -0.058 | -30.215
-5 | -0.241 | 0.00972 | -0.059 | -24.828
-4.5 | -0.182 | 0.00958 | -0.059 | -19.014
-4 | -0.122 | 0.00924 | -0.06 | -13.224
-3.5 | -0.062 | 0.00921 | -0.061 | -6.709
-3 | -0.001 | 0.0091 | -0.061 | -0.11
-2.5 | 0.06 | 0.00911 | -0.062 | 6.587
-2 | 0.121 | 0.00893 | -0.063 | 13.572
-1.5 | 0.182 | 0.00866 | -0.063 | 21.072
-1 | 0.244 | 0.00874 | -0.064 | 27.889
-0.5 | 0.305 | 0.00882 | -0.065 | 34.552
0 | 0.368 | 0.00863 | -0.065 | 42.658
0.5 | 0.43 | 0.00894 | -0.066 | 48.066
1 | 0.491 | 0.00907 | -0.067 | 54.165
1.5 | 0.552 | 0.00919 | -0.067 | 60.076
2 | 0.614 | 0.00928 | -0.068 | 66.114
2.5 | 0.675 | 0.00958 | -0.069 | 70.39
3 | 0.736 | 0.00979 | -0.069 | 75.111
3.5 | 0.796 | 0.01005 | -0.07 | 79.247
4 | 0.857 | 0.00942 | -0.071 | 90.95
4.5 | 0.917 | 0.00951 | -0.071 | 96.455
5 | 0.977 | 0.00983 | -0.072 | 99.322
5.5 | 1.036 | 0.01051 | -0.073 | 98.552
6 | 1.094 | 0.01099 | -0.073 | 99.602
6.5 | 1.152 | 0.01164 | -0.074 | 98.993
7 | 1.209 | 0.01214 | -0.075 | 99.647
7.5 | 1.265 | 0.01265 | -0.075 | 99.964
8 | 1.319 | 0.01328 | -0.076 | 99.281
8.5 | 1.371 | 0.01396 | -0.077 | 98.237
9 | 1.421 | 0.01454 | -0.077 | 97.714
9.5 | 1.47 | 0.01517 | -0.078 | 96.876
10 | 1.514 | 0.01593 | -0.078 | 95.04
10.5 | 1.556 | 0.01684 | -0.079 | 92.41
11 | 1.595 | 0.01762 | -0.08 | 90.549
11.5 | 1.631 | 0.01857 | -0.08 | 87.866
12 | 1.664 | 0.01939 | -0.081 | 85.791
12.5 | 1.659 | 0.02083 | -0.08 | 79.628
13 | 1.677 | 0.02211 | -0.08 | 75.816
13.5 | 1.69 | 0.02357 | -0.08 | 71.712
14 | 1.7 | 0.02518 | -0.081 | 67.498
14.5 | 1.704 | 0.02701 | -0.081 | 63.094
15 | 1.705 | 0.02926 | -0.081 | 58.275
15.5 | 1.701 | 0.03168 | -0.081 | 53.705
16 | 1.687 | 0.03438 | -0.081 | 49.07
16.5 | 1.666 | 0.03737 | -0.081 | 44.591
17 | 1.64 | 0.04108 | -0.081 | 39.917
17.5 | 1.61 | 0.04513 | -0.081 | 35.676
18 | 1.578 | 0.04921 | -0.081 | 32.06
18.5 | 1.54 | 0.05452 | -0.08 | 28.254
19 | 1.503 | 0.05963 | -0.08 | 25.199
19.5 | 1.461 | 0.06571 | -0.08 | 22.243
20 | 1.419 | 0.07205 | -0.079 | 19.698

## 74. Re 5M Mach 0.00 (2)
BIGFOIL.COM POLAR EXPORT
GA 30A413
GA 30A413 |  |  |  | Cl Max: | 1.8689 | at alpha= | 19 | deg
XFOIL ncrit=9 |  |  |  | L/D Max: | 144.826 | at alpha= | 5.5 | deg
Re: | 5000000 |  |  | Cd Min: | 0.1475 | at alpha= | -20 | deg
Mach: | 0 |  |  | Cl=0 at alpha= | -2.9818 | deg
|  |  |  | @ Cl=0.1, Cd= | 0.0057869
|  |  |  | @ Cl=0.4, Cd= | 0.0051903
|  |  |  | @ Cl=0.6, Cd= | 0.0055247
alpha (deg) | Cl | Cd | Cm | Cl/Cd
-20 | -0.9247 | 0.1475 | -0.0077 | -6.2692
-19.5 | -1.4527 | 0.05209 | -0.0676 | -27.8883
-19 | -1.5167 | 0.03295 | -0.0851 | -46.0303
-18.5 | -1.5292 | 0.02716 | -0.086 | -56.3034
-18 | -1.5267 | 0.02415 | -0.0825 | -63.2174
-17.5 | -1.5116 | 0.02212 | -0.0784 | -68.3363
-17 | -1.4813 | 0.02046 | -0.0759 | -72.3998
-16.5 | -1.4454 | 0.0191 | -0.0739 | -75.6754
-16 | -1.4065 | 0.01793 | -0.0719 | -78.4439
-15.5 | -1.3679 | 0.01692 | -0.0696 | -80.8452
-15 | -1.3202 | 0.01596 | -0.0689 | -82.7193
-14 | -1.208 | 0.01421 | -0.0706 | -85.0106
-13.5 | -1.1553 | 0.01349 | -0.0704 | -85.6412
-13 | -1.108 | 0.01271 | -0.0691 | -87.1755
-12.5 | -1.0602 | 0.01198 | -0.0677 | -88.4975
-12 | -1.0095 | 0.01138 | -0.0669 | -88.7083
-11.5 | -0.9576 | 0.01089 | -0.0662 | -87.9339
-11 | -0.9044 | 0.01046 | -0.0657 | -86.4627
-10.5 | -0.8509 | 0.01002 | -0.0653 | -84.9202
-10 | -0.7969 | 0.00955 | -0.0649 | -83.445
-9.5 | -0.742 | 0.00919 | -0.0647 | -80.7399
-9 | -0.6866 | 0.00886 | -0.0646 | -77.4944
-8.5 | -0.631 | 0.00848 | -0.0645 | -74.4104
-8 | -0.5747 | 0.0082 | -0.0644 | -70.0854
-7.5 | -0.5184 | 0.00789 | -0.0644 | -65.7034
-7 | -0.4616 | 0.00764 | -0.0645 | -60.4188
-6.5 | -0.4048 | 0.0074 | -0.0645 | -54.7027
-6 | -0.3476 | 0.0072 | -0.0646 | -48.2778
-5.5 | -0.2904 | 0.00698 | -0.0647 | -41.6046
-5 | -0.2328 | 0.00679 | -0.0649 | -34.2857
-4.5 | -0.1751 | 0.00661 | -0.0651 | -26.4902
-4 | -0.1176 | 0.00642 | -0.0653 | -18.3178
-3.5 | -0.0599 | 0.00625 | -0.0655 | -9.584
-3 | -0.0021 | 0.00607 | -0.0657 | -0.34596
-2.5 | 0.0556 | 0.00591 | -0.0659 | 9.4078
-2 | 0.1133 | 0.00575 | -0.0662 | 19.7043
-1.5 | 0.1711 | 0.00559 | -0.0665 | 30.6082
-1 | 0.2288 | 0.00545 | -0.0667 | 41.9817
-0.5 | 0.2862 | 0.0053 | -0.067 | 54
0 | 0.3437 | 0.00521 | -0.0672 | 65.9693
0.5 | 0.401 | 0.00519 | -0.0675 | 77.264
1 | 0.4576 | 0.00522 | -0.0676 | 87.6628
1.5 | 0.5137 | 0.00531 | -0.0677 | 96.742
2 | 0.5693 | 0.00547 | -0.0677 | 104.0768
2.5 | 0.6254 | 0.00557 | -0.0678 | 112.2801
3 | 0.6792 | 0.00538 | -0.0675 | 126.2454
3.5 | 0.7284 | 0.00516 | -0.0661 | 141.1628
4 | 0.7784 | 0.00546 | -0.0648 | 142.5641
4.5 | 0.8328 | 0.00578 | -0.0645 | 144.083
5 | 0.8902 | 0.00616 | -0.065 | 144.513
5.5 | 0.9544 | 0.00659 | -0.0672 | 144.8255
6 | 1.0166 | 0.00707 | -0.0689 | 143.7907
7 | 1.1262 | 0.00803 | -0.0693 | 140.2491
7.5 | 1.1704 | 0.00852 | -0.0671 | 137.3709
8 | 1.2171 | 0.00898 | -0.0655 | 135.5345
8.5 | 1.2643 | 0.00953 | -0.0642 | 132.6653
9 | 1.3118 | 0.01008 | -0.063 | 130.1389
9.5 | 1.3593 | 0.01063 | -0.0618 | 127.8739
10 | 1.4066 | 0.01116 | -0.0606 | 126.0394
10.5 | 1.4528 | 0.01172 | -0.0593 | 123.959
11 | 1.4966 | 0.01236 | -0.0577 | 121.0841
11.5 | 1.5378 | 0.01306 | -0.0556 | 117.7489
12 | 1.5724 | 0.01383 | -0.0524 | 113.6949
12.5 | 1.6067 | 0.01464 | -0.0493 | 109.7473
13 | 1.6393 | 0.01561 | -0.0463 | 105.016
13.5 | 1.6691 | 0.0168 | -0.0432 | 99.3512
14 | 1.6995 | 0.01803 | -0.0405 | 94.2596
14.5 | 1.7261 | 0.0196 | -0.0377 | 88.0663
15 | 1.7533 | 0.02124 | -0.0353 | 82.5471
15.5 | 1.7753 | 0.02335 | -0.0328 | 76.03
16 | 1.7982 | 0.02553 | -0.0307 | 70.4348
16.5 | 1.8183 | 0.02801 | -0.0287 | 64.9161
17 | 1.8329 | 0.03105 | -0.0268 | 59.0306
17.5 | 1.8438 | 0.03454 | -0.025 | 53.3816
18 | 1.8574 | 0.03795 | -0.0237 | 48.9433
18.5 | 1.8656 | 0.04203 | -0.0226 | 44.3873
19 | 1.8689 | 0.0468 | -0.0217 | 39.9338
19.5 | 1.8676 | 0.05221 | -0.0212 | 35.7709
20 | 1.8644 | 0.05806 | -0.0211 | 32.1116

## 75. Re 5M Mach 0.10 (1)
BIGFOIL.COM POLAR EXPORT
GA 30A413
GA 30A413 |  |  |  | Cl Max: | 1.693 | at alpha= | 14.5 | deg
JavaFoil+Calcfoil stall+Eppler ext transition |  |  |  | L/D Max: | 100.047 | at alpha= | 5 | deg
Re: | 5000000 |  |  | Cd Min: | 0.00858 | at alpha= | 0 | deg
Mach: | 0.1 |  |  | Cl=0 at alpha= | -2.9918 | deg
|  |  |  | @ Cl=0.1, Cd= | 0.0090277
|  |  |  | @ Cl=0.4, Cd= | 0.0087542
|  |  |  | @ Cl=0.6, Cd= | 0.0093116
alpha (deg) | Cl | Cd | Cm | Cl/Cd
-16 | -0.729 | 0.10635 | -0.029 | -6.855
-15.5 | -0.738 | 0.09929 | -0.03 | -7.429
-15 | -0.745 | 0.09216 | -0.031 | -8.081
-14.5 | -0.749 | 0.08532 | -0.032 | -8.781
-14 | -0.752 | 0.07795 | -0.033 | -9.646
-13.5 | -0.754 | 0.06936 | -0.035 | -10.867
-13 | -0.756 | 0.05954 | -0.037 | -12.692
-12.5 | -0.756 | 0.0496 | -0.04 | -15.247
-12 | -0.76 | 0.0378 | -0.043 | -20.106
-11.5 | -0.794 | 0.01945 | -0.048 | -40.84
-11 | -0.803 | 0.01446 | -0.051 | -55.526
-10.5 | -0.774 | 0.01357 | -0.052 | -57.016
-10 | -0.741 | 0.01297 | -0.052 | -57.083
-9.5 | -0.703 | 0.01279 | -0.053 | -55.02
-9 | -0.663 | 0.01183 | -0.054 | -56.009
-8.5 | -0.619 | 0.01134 | -0.054 | -54.543
-8 | -0.571 | 0.01155 | -0.055 | -49.472
-7.5 | -0.522 | 0.01061 | -0.056 | -49.169
-7 | -0.469 | 0.01086 | -0.056 | -43.234
-6.5 | -0.415 | 0.01038 | -0.057 | -40.013
-6 | -0.359 | 0.01037 | -0.058 | -34.613
-5.5 | -0.301 | 0.01004 | -0.058 | -30.021
-5 | -0.243 | 0.0097 | -0.059 | -25.01
-4.5 | -0.183 | 0.00951 | -0.06 | -19.245
-4 | -0.123 | 0.00946 | -0.06 | -12.98
-3.5 | -0.062 | 0.00915 | -0.061 | -6.781
-3 | -0.001 | 0.00919 | -0.062 | -0.109
-2.5 | 0.06 | 0.00906 | -0.062 | 6.653
-2 | 0.122 | 0.00901 | -0.063 | 13.515
-1.5 | 0.183 | 0.0087 | -0.064 | 21.075
-1 | 0.245 | 0.00869 | -0.064 | 28.16
-0.5 | 0.306 | 0.00882 | -0.065 | 34.725
0 | 0.37 | 0.00858 | -0.066 | 43.108
0.5 | 0.432 | 0.00894 | -0.066 | 48.294
1 | 0.493 | 0.00907 | -0.067 | 54.402
1.5 | 0.555 | 0.00921 | -0.068 | 60.29
2 | 0.617 | 0.00935 | -0.068 | 65.922
2.5 | 0.678 | 0.00956 | -0.069 | 70.915
3 | 0.739 | 0.00982 | -0.07 | 75.298
3.5 | 0.8 | 0.01003 | -0.07 | 79.751
4 | 0.861 | 0.01019 | -0.071 | 84.505
4.5 | 0.921 | 0.00948 | -0.072 | 97.187
5 | 0.981 | 0.00981 | -0.072 | 100.047
5.5 | 1.041 | 0.01058 | -0.073 | 98.324
6 | 1.1 | 0.01104 | -0.074 | 99.604
6.5 | 1.158 | 0.01175 | -0.074 | 98.525
7 | 1.215 | 0.0122 | -0.075 | 99.589
7.5 | 1.27 | 0.01276 | -0.076 | 99.595
8 | 1.325 | 0.01339 | -0.076 | 98.91
8.5 | 1.377 | 0.01406 | -0.077 | 97.947
9 | 1.427 | 0.01468 | -0.078 | 97.238
9.5 | 1.475 | 0.01535 | -0.078 | 96.13
10 | 1.52 | 0.01612 | -0.079 | 94.27
10.5 | 1.561 | 0.01702 | -0.079 | 91.697
11 | 1.599 | 0.01783 | -0.08 | 89.715
11.5 | 1.634 | 0.01893 | -0.081 | 86.333
12 | 1.666 | 0.01969 | -0.081 | 84.599
12.5 | 1.657 | 0.02123 | -0.08 | 78.035
13 | 1.673 | 0.02253 | -0.08 | 74.258
13.5 | 1.685 | 0.02402 | -0.081 | 70.156
14 | 1.691 | 0.02578 | -0.081 | 65.616
14.5 | 1.693 | 0.02785 | -0.081 | 60.804
15 | 1.691 | 0.03011 | -0.081 | 56.155
15.5 | 1.683 | 0.03297 | -0.081 | 51.06
16 | 1.666 | 0.03547 | -0.081 | 46.973
16.5 | 1.64 | 0.03876 | -0.081 | 42.32
17 | 1.609 | 0.0428 | -0.081 | 37.606
17.5 | 1.574 | 0.04725 | -0.081 | 33.322
18 | 1.535 | 0.0524 | -0.08 | 29.296
18.5 | 1.494 | 0.05749 | -0.08 | 25.989
19 | 1.449 | 0.06383 | -0.08 | 22.702
19.5 | 1.404 | 0.06989 | -0.08 | 20.083

## 76. Re 5M Mach 0.10 (2)
BIGFOIL.COM POLAR EXPORT
GA 30A413
GA 30A413 |  |  |  | Cl Max: | 1.8594 | at alpha= | 18.5 | deg
XFOIL ncrit=9 |  |  |  | L/D Max: | 145.06 | at alpha= | 5.5 | deg
Re: | 5000000 |  |  | Cd Min: | 0.16521 | at alpha= | -20 | deg
Mach: | 0.1 |  |  | Cl=0 at alpha= | -2.9811 | deg
|  |  |  | @ Cl=0.1, Cd= | 0.0058062
|  |  |  | @ Cl=0.4, Cd= | 0.0052012
|  |  |  | @ Cl=0.6, Cd= | 0.0055383
alpha (deg) | Cl | Cd | Cm | Cl/Cd
-20 | -0.8496 | 0.16521 | 0.0021 | -5.1425
-19 | -1.3592 | 0.0627 | -0.0619 | -21.6778
-18.5 | -1.4657 | 0.03656 | -0.0842 | -40.0903
-18 | -1.489 | 0.02821 | -0.089 | -52.7827
-17.5 | -1.4924 | 0.02459 | -0.0855 | -60.6913
-17 | -1.4795 | 0.0223 | -0.0811 | -66.3453
-16.5 | -1.4495 | 0.02048 | -0.0784 | -70.7764
-16 | -1.4134 | 0.01901 | -0.076 | -74.3503
-15.5 | -1.3753 | 0.01778 | -0.0736 | -77.351
-15 | -1.3322 | 0.01668 | -0.0718 | -79.8681
-14 | -1.2191 | 0.01468 | -0.0731 | -83.045
-13.5 | -1.166 | 0.01387 | -0.0727 | -84.0663
-13 | -1.117 | 0.01318 | -0.0713 | -84.7496
-12.5 | -1.0692 | 0.01236 | -0.0697 | -86.5049
-12 | -1.0185 | 0.01165 | -0.0686 | -87.4249
-11.5 | -0.9663 | 0.01109 | -0.0678 | -87.1326
-11 | -0.9127 | 0.01062 | -0.0671 | -85.9416
-10.5 | -0.8581 | 0.01022 | -0.0666 | -83.9628
-10 | -0.8038 | 0.00969 | -0.0661 | -82.9515
-9.5 | -0.7484 | 0.00929 | -0.0658 | -80.5597
-9 | -0.6923 | 0.00897 | -0.0656 | -77.1795
-8.5 | -0.6362 | 0.00856 | -0.0653 | -74.3224
-8 | -0.5794 | 0.00825 | -0.0652 | -70.2303
-7.5 | -0.5224 | 0.00794 | -0.0652 | -65.7935
-7 | -0.4652 | 0.00768 | -0.0651 | -60.5729
-6.5 | -0.4078 | 0.00744 | -0.0651 | -54.8118
-6 | -0.3503 | 0.00722 | -0.0652 | -48.518
-5.5 | -0.2926 | 0.00701 | -0.0653 | -41.7404
-5 | -0.2345 | 0.00682 | -0.0654 | -34.3842
-4.5 | -0.1764 | 0.00663 | -0.0656 | -26.6063
-4 | -0.1185 | 0.00643 | -0.0657 | -18.4292
-3.5 | -0.0604 | 0.00626 | -0.0659 | -9.6486
-3 | -0.0022 | 0.00608 | -0.0661 | -0.36184
-2.5 | 0.056 | 0.00592 | -0.0663 | 9.4595
-2 | 0.114 | 0.00577 | -0.0666 | 19.7574
-1.5 | 0.1722 | 0.0056 | -0.0668 | 30.75
-1 | 0.2303 | 0.00546 | -0.0671 | 42.1795
-0.5 | 0.288 | 0.00531 | -0.0673 | 54.2373
0 | 0.3458 | 0.00522 | -0.0676 | 66.2452
0.5 | 0.4034 | 0.0052 | -0.0678 | 77.5769
1 | 0.4604 | 0.00523 | -0.0679 | 88.0306
1.5 | 0.5168 | 0.00532 | -0.068 | 97.1429
2 | 0.5727 | 0.00549 | -0.068 | 104.3169
2.5 | 0.6292 | 0.00559 | -0.0681 | 112.5581
3 | 0.6834 | 0.00541 | -0.0678 | 126.3216
3.5 | 0.7328 | 0.00517 | -0.0664 | 141.7408
4 | 0.783 | 0.00549 | -0.065 | 142.623
4.5 | 0.8378 | 0.00581 | -0.0647 | 144.1997
5 | 0.8957 | 0.00619 | -0.0652 | 144.7011
5.5 | 0.9603 | 0.00662 | -0.0673 | 145.0604
6 | 1.0229 | 0.0071 | -0.0691 | 144.0704
6.5 | 1.0847 | 0.00762 | -0.0707 | 142.3491
7 | 1.1323 | 0.00809 | -0.0691 | 139.9629
7.5 | 1.1771 | 0.00857 | -0.0669 | 137.3512
8 | 1.2241 | 0.00905 | -0.0653 | 135.2597
8.5 | 1.2713 | 0.00963 | -0.0638 | 132.0145
9 | 1.3193 | 0.01018 | -0.0625 | 129.5972
9.5 | 1.367 | 0.01074 | -0.0612 | 127.2812
10 | 1.4142 | 0.0113 | -0.0599 | 125.1504
10.5 | 1.4605 | 0.01187 | -0.0585 | 123.0413
11 | 1.5042 | 0.01253 | -0.0566 | 120.0479
11.5 | 1.5439 | 0.01324 | -0.0541 | 116.6088
12 | 1.5777 | 0.01406 | -0.0506 | 112.2119
12.5 | 1.6112 | 0.01498 | -0.0473 | 107.5567
13 | 1.6441 | 0.016 | -0.0443 | 102.7562
13.5 | 1.6745 | 0.01725 | -0.0412 | 97.0725
14 | 1.7033 | 0.01868 | -0.0383 | 91.1831
14.5 | 1.7308 | 0.02029 | -0.0357 | 85.3031
15 | 1.7561 | 0.02218 | -0.0331 | 79.1749
15.5 | 1.7775 | 0.02448 | -0.0306 | 72.6103
16 | 1.8003 | 0.02678 | -0.0286 | 67.2255
16.5 | 1.8183 | 0.02958 | -0.0266 | 61.4706
17 | 1.8303 | 0.03297 | -0.0245 | 55.5141
17.5 | 1.8427 | 0.03653 | -0.023 | 50.4435
18 | 1.8537 | 0.04034 | -0.0217 | 45.9519
18.5 | 1.8594 | 0.04487 | -0.0207 | 41.4397
19 | 1.8586 | 0.05024 | -0.02 | 36.9944
19.5 | 1.8541 | 0.05627 | -0.0197 | 32.9501
20 | 1.852 | 0.06217 | -0.0199 | 29.7893

## 77. Re 5M Mach 0.25 (1)
BIGFOIL.COM POLAR EXPORT
GA 30A413
GA 30A413 |  |  |  | Cl Max: | 1.636 | at alpha= | 13 | deg
JavaFoil+Calcfoil stall+Eppler ext transition |  |  |  | L/D Max: | 99.981 | at alpha= | 5 | deg
Re: | 5000000 |  |  | Cd Min: | 0.00885 | at alpha= | 0 | deg
Mach: | 0.25 |  |  | Cl=0 at alpha= | -2.9921 | deg
|  |  |  | @ Cl=0.1, Cd= | 0.0090954
|  |  |  | @ Cl=0.4, Cd= | 0.0089125
|  |  |  | @ Cl=0.6, Cd= | 0.0094033
alpha (deg) | Cl | Cd | Cm | Cl/Cd
-15 | -0.544 | 0.11036 | -0.027 | -4.931
-14.5 | -0.574 | 0.10233 | -0.028 | -5.611
-14 | -0.6 | 0.09509 | -0.029 | -6.307
-13.5 | -0.621 | 0.08786 | -0.031 | -7.066
-13 | -0.636 | 0.08104 | -0.032 | -7.854
-12.5 | -0.649 | 0.07295 | -0.034 | -8.901
-12 | -0.658 | 0.06412 | -0.036 | -10.265
-11.5 | -0.674 | 0.04857 | -0.041 | -13.881
-11 | -0.679 | 0.03835 | -0.044 | -17.705
-10.5 | -0.718 | 0.01835 | -0.051 | -39.145
-10 | -0.725 | 0.01414 | -0.054 | -51.316
-9.5 | -0.696 | 0.01348 | -0.055 | -51.668
-9 | -0.662 | 0.01237 | -0.055 | -53.488
-8.5 | -0.622 | 0.01181 | -0.056 | -52.639
-8 | -0.578 | 0.01159 | -0.057 | -49.84
-7.5 | -0.529 | 0.01117 | -0.057 | -47.408
-7 | -0.478 | 0.01108 | -0.058 | -43.154
-6.5 | -0.424 | 0.0108 | -0.059 | -39.25
-6 | -0.367 | 0.01029 | -0.059 | -35.68
-5.5 | -0.309 | 0.01009 | -0.06 | -30.591
-5 | -0.249 | 0.00988 | -0.061 | -25.172
-4.5 | -0.188 | 0.0097 | -0.061 | -19.352
-4 | -0.126 | 0.00947 | -0.062 | -13.311
-3.5 | -0.064 | 0.00943 | -0.063 | -6.756
-3 | -0.001 | 0.00925 | -0.063 | -0.111
-2.5 | 0.062 | 0.00921 | -0.064 | 6.722
-2 | 0.125 | 0.00902 | -0.065 | 13.86
-1.5 | 0.188 | 0.00894 | -0.065 | 21.067
-1 | 0.252 | 0.00895 | -0.066 | 28.091
-0.5 | 0.315 | 0.00892 | -0.067 | 35.264
0 | 0.38 | 0.00885 | -0.067 | 42.95
0.5 | 0.444 | 0.00905 | -0.068 | 49.05
1 | 0.507 | 0.00919 | -0.069 | 55.191
1.5 | 0.57 | 0.00937 | -0.07 | 60.833
2 | 0.633 | 0.00944 | -0.07 | 67.095
2.5 | 0.697 | 0.00976 | -0.071 | 71.387
3 | 0.759 | 0.00993 | -0.072 | 76.497
3.5 | 0.822 | 0.01021 | -0.072 | 80.5
4 | 0.884 | 0.01047 | -0.073 | 84.442
4.5 | 0.946 | 0.00972 | -0.074 | 97.396
5 | 1.008 | 0.01008 | -0.074 | 99.981
5.5 | 1.068 | 0.01088 | -0.075 | 98.2
6 | 1.129 | 0.01168 | -0.076 | 96.626
6.5 | 1.188 | 0.01213 | -0.076 | 97.97
7 | 1.246 | 0.01267 | -0.077 | 98.324
7.5 | 1.302 | 0.01328 | -0.078 | 98.017
8 | 1.356 | 0.0141 | -0.078 | 96.18
8.5 | 1.408 | 0.01473 | -0.079 | 95.624
9 | 1.458 | 0.01544 | -0.08 | 94.383
9.5 | 1.504 | 0.01622 | -0.08 | 92.752
10 | 1.546 | 0.01713 | -0.081 | 90.24
10.5 | 1.583 | 0.01819 | -0.082 | 87.032
11 | 1.616 | 0.01907 | -0.082 | 84.755
11.5 | 1.611 | 0.02071 | -0.081 | 77.809
12 | 1.626 | 0.02206 | -0.082 | 73.72
12.5 | 1.634 | 0.02379 | -0.082 | 68.676
13 | 1.636 | 0.02557 | -0.082 | 63.971
13.5 | 1.63 | 0.02779 | -0.082 | 58.665
14 | 1.618 | 0.03017 | -0.082 | 53.624
14.5 | 1.598 | 0.0332 | -0.082 | 48.142
15 | 1.571 | 0.03686 | -0.082 | 42.63
15.5 | 1.537 | 0.04119 | -0.081 | 37.307
16 | 1.484 | 0.04614 | -0.081 | 32.151
16.5 | 1.42 | 0.05165 | -0.081 | 27.489
17 | 1.347 | 0.05888 | -0.08 | 22.874
17.5 | 1.266 | 0.06757 | -0.079 | 18.74
18 | 1.174 | 0.08127 | -0.077 | 14.44

## 78. Re 5M Mach 0.25 (2)
BIGFOIL.COM POLAR EXPORT
GA 30A413
GA 30A413 |  |  |  | Cl Max: | 1.8165 | at alpha= | 17.5 | deg
XFOIL ncrit=9 |  |  |  | L/D Max: | 145.388 | at alpha= | 5.5 | deg
Re: | 5000000 |  |  | Cd Min: | 0.221 | at alpha= | -19.5 | deg
Mach: | 0.25 |  |  | Cl=0 at alpha= | -2.9785 | deg
|  |  |  | @ Cl=0.1, Cd= | 0.0058747
|  |  |  | @ Cl=0.4, Cd= | 0.0052728
|  |  |  | @ Cl=0.6, Cd= | 0.0055881
alpha (deg) | Cl | Cd | Cm | Cl/Cd
-19.5 | -0.6463 | 0.221 | 0.0273 | -2.9244
-18.5 | -0.7275 | 0.17271 | 0.0027 | -4.2123
-18 | -0.7513 | 0.15775 | -0.0061 | -4.7626
-17.5 | -0.782 | 0.14259 | -0.015 | -5.4843
-17 | -0.8382 | 0.12386 | -0.0262 | -6.7673
-16.5 | -0.9872 | 0.09253 | -0.0468 | -10.669
-16 | -1.2375 | 0.05033 | -0.0774 | -24.5877
-15.5 | -1.3093 | 0.02974 | -0.099 | -44.0249
-15 | -1.3217 | 0.02529 | -0.095 | -52.2618
-14.5 | -1.3056 | 0.02223 | -0.0905 | -58.7314
-13.5 | -1.2143 | 0.01761 | -0.0874 | -68.9551
-13 | -1.1663 | 0.01606 | -0.0849 | -72.6214
-12.5 | -1.1184 | 0.01482 | -0.0819 | -75.4656
-12 | -1.0661 | 0.01378 | -0.0796 | -77.3657
-11.5 | -1.012 | 0.01286 | -0.0777 | -78.6936
-11 | -0.9578 | 0.01187 | -0.0758 | -80.6908
-10.5 | -0.9007 | 0.01115 | -0.0744 | -80.7803
-10 | -0.8425 | 0.01058 | -0.0732 | -79.6314
-9.5 | -0.7835 | 0.01007 | -0.0722 | -77.8054
-9 | -0.7251 | 0.00947 | -0.0713 | -76.5681
-8.5 | -0.6654 | 0.00904 | -0.0705 | -73.6062
-8 | -0.6058 | 0.00862 | -0.0699 | -70.2784
-7.5 | -0.5457 | 0.00826 | -0.0694 | -66.0654
-7 | -0.4855 | 0.00792 | -0.069 | -61.3005
-6.5 | -0.4253 | 0.00764 | -0.0687 | -55.6675
-6 | -0.3651 | 0.00738 | -0.0685 | -49.4715
-5.5 | -0.3045 | 0.00717 | -0.0683 | -42.4686
-5 | -0.2443 | 0.00694 | -0.0682 | -35.2017
-4.5 | -0.1837 | 0.00672 | -0.0682 | -27.3363
-4 | -0.1232 | 0.00652 | -0.0682 | -18.8957
-3.5 | -0.063 | 0.00634 | -0.0683 | -9.9369
-3 | -0.0026 | 0.00617 | -0.0684 | -0.42139
-2.5 | 0.0578 | 0.00598 | -0.0686 | 9.6656
-2 | 0.1179 | 0.00583 | -0.0687 | 20.223
-1.5 | 0.178 | 0.00567 | -0.0689 | 31.3933
-1 | 0.2381 | 0.00551 | -0.0691 | 43.2123
-0.5 | 0.2978 | 0.00537 | -0.0693 | 55.4562
0 | 0.3575 | 0.00528 | -0.0695 | 67.7083
0.5 | 0.4167 | 0.00527 | -0.0697 | 79.0702
1 | 0.4756 | 0.00531 | -0.0698 | 89.5669
1.5 | 0.5339 | 0.00541 | -0.0698 | 98.6876
2 | 0.5919 | 0.00557 | -0.0697 | 106.2657
2.5 | 0.65 | 0.0057 | -0.0697 | 114.0351
3 | 0.7064 | 0.0056 | -0.0694 | 126.1429
3.5 | 0.757 | 0.00529 | -0.0677 | 143.1002
4 | 0.8087 | 0.00563 | -0.0662 | 143.6412
4.5 | 0.8652 | 0.00599 | -0.0657 | 144.4407
5 | 0.9257 | 0.00638 | -0.0661 | 145.094
5.5 | 0.993 | 0.00683 | -0.0681 | 145.388
6 | 1.0577 | 0.00737 | -0.0697 | 143.5142
6.5 | 1.1219 | 0.00793 | -0.071 | 141.4754
7 | 1.1667 | 0.00841 | -0.0681 | 138.7277
7.5 | 1.2131 | 0.00894 | -0.0656 | 135.6935
8 | 1.2615 | 0.00952 | -0.0635 | 132.5105
8.5 | 1.3109 | 0.01011 | -0.0616 | 129.6637
9 | 1.3601 | 0.01073 | -0.0597 | 126.7568
9.5 | 1.4088 | 0.01134 | -0.0578 | 124.2328
10 | 1.4555 | 0.01201 | -0.0555 | 121.1907
10.5 | 1.4975 | 0.01274 | -0.0523 | 117.5432
11 | 1.534 | 0.0136 | -0.0483 | 112.7941
11.5 | 1.5697 | 0.01461 | -0.0445 | 107.4401
12 | 1.6045 | 0.01577 | -0.0409 | 101.7438
12.5 | 1.638 | 0.01711 | -0.0375 | 95.7335
13 | 1.6689 | 0.01872 | -0.0341 | 89.1506
13.5 | 1.6967 | 0.02068 | -0.0308 | 82.0455
14 | 1.7245 | 0.02279 | -0.028 | 75.6692
14.5 | 1.7471 | 0.02543 | -0.0252 | 68.7023
15 | 1.768 | 0.02832 | -0.0226 | 62.4294
15.5 | 1.7861 | 0.03159 | -0.0203 | 56.54
16 | 1.7971 | 0.03558 | -0.0181 | 50.5087
16.5 | 1.8066 | 0.03992 | -0.0163 | 45.2555
17 | 1.8145 | 0.04463 | -0.0149 | 40.6565
17.5 | 1.8165 | 0.0501 | -0.0139 | 36.2575
18 | 1.8114 | 0.05653 | -0.0135 | 32.0432
18.5 | 1.8014 | 0.06372 | -0.0136 | 28.2706
19 | 1.7915 | 0.07117 | -0.0142 | 25.1721
19.5 | 1.7747 | 0.07965 | -0.0156 | 22.2812
20 | 1.7521 | 0.0891 | -0.0177 | 19.6644

## 79. Re 5M Mach 0.50 (1)
BIGFOIL.COM POLAR EXPORT
GA 30A413
GA 30A413 |  |  |  | Cl Max: | 1.513 | at alpha= | 8.5 | deg
JavaFoil+Calcfoil stall+Eppler ext transition |  |  |  | L/D Max: | 98.545 | at alpha= | 5 | deg
Re: | 5000000 |  |  | Cd Min: | 0.00929 | at alpha= | -0.5 | deg
Mach: | 0.5 |  |  | Cl=0 at alpha= | -2.9929 | deg
|  |  |  | @ Cl=0.1, Cd= | 0.0093811
|  |  |  | @ Cl=0.4, Cd= | 0.0093628
|  |  |  | @ Cl=0.6, Cd= | 0.0097853
alpha (deg) | Cl | Cd | Cm | Cl/Cd
-20 | -0.964 | 0.16231 | -0.03 | -5.94
-19.5 | -0.935 | 0.15703 | -0.03 | -5.955
-19 | -0.905 | 0.15379 | -0.029 | -5.887
-18.5 | -0.878 | 0.1494 | -0.029 | -5.875
-18 | -0.85 | 0.14296 | -0.03 | -5.945
-17.5 | -0.822 | 0.141 | -0.03 | -5.832
-17 | -0.795 | 0.13603 | -0.03 | -5.841
-16.5 | -0.768 | 0.14035 | -0.031 | -5.473
-16 | -0.741 | 0.13049 | -0.031 | -5.675
-15.5 | -0.713 | 0.12093 | -0.032 | -5.893
-15 | -0.684 | 0.11664 | -0.032 | -5.865
-14.5 | -0.655 | 0.11262 | -0.031 | -5.815
-14 | -0.626 | 0.11038 | -0.03 | -5.667
-13.5 | -0.597 | 0.10532 | -0.03 | -5.672
-13 | -0.569 | 0.0998 | -0.031 | -5.703
-12.5 | -0.541 | 0.09887 | -0.031 | -5.472
-12 | -0.513 | 0.09322 | -0.031 | -5.501
-11.5 | -0.485 | 0.08941 | -0.032 | -5.425
-11 | -0.456 | 0.0845 | -0.031 | -5.395
-10.5 | -0.427 | 0.07776 | -0.03 | -5.49
-10 | -0.4 | 0.06914 | -0.033 | -5.791
-9.5 | -0.372 | 0.06335 | -0.034 | -5.876
-9 | -0.342 | 0.06798 | -0.03 | -5.029
-8.5 | -0.317 | 0.05626 | -0.037 | -5.631
-8 | -0.287 | 0.05524 | -0.035 | -5.194
-7.5 | -0.384 | 0.04521 | -0.043 | -8.502
-7 | -0.475 | 0.0128 | -0.065 | -37.13
-6.5 | -0.444 | 0.01138 | -0.065 | -38.966
-6 | -0.394 | 0.01122 | -0.066 | -35.12
-5.5 | -0.336 | 0.01065 | -0.067 | -31.563
-5 | -0.273 | 0.01075 | -0.068 | -25.418
-4.5 | -0.208 | 0.0102 | -0.068 | -20.365
-4 | -0.14 | 0.00986 | -0.069 | -14.184
-3.5 | -0.071 | 0.00965 | -0.07 | -7.35
-3 | -0.001 | 0.00962 | -0.071 | -0.119
-2.5 | 0.069 | 0.00932 | -0.072 | 7.408
-2 | 0.14 | 0.00946 | -0.072 | 14.761
-1.5 | 0.21 | 0.00935 | -0.073 | 22.482
-1 | 0.281 | 0.0094 | -0.074 | 29.885
-0.5 | 0.351 | 0.00929 | -0.075 | 37.838
0 | 0.425 | 0.0094 | -0.075 | 45.214
0.5 | 0.496 | 0.00949 | -0.076 | 52.231
1 | 0.566 | 0.00968 | -0.077 | 58.516
1.5 | 0.637 | 0.0099 | -0.078 | 64.363
2 | 0.708 | 0.01019 | -0.078 | 69.427
2.5 | 0.778 | 0.01035 | -0.079 | 75.177
3 | 0.848 | 0.01076 | -0.08 | 78.751
3.5 | 0.917 | 0.01114 | -0.081 | 82.312
4 | 0.986 | 0.01156 | -0.082 | 85.271
4.5 | 1.054 | 0.01127 | -0.082 | 93.593
5 | 1.122 | 0.01138 | -0.083 | 98.545
5.5 | 1.188 | 0.01237 | -0.084 | 96.003
6 | 1.252 | 0.01301 | -0.084 | 96.249
6.5 | 1.315 | 0.01441 | -0.085 | 91.26
7 | 1.374 | 0.01542 | -0.086 | 89.099
7.5 | 1.428 | 0.01656 | -0.087 | 86.231
8 | 1.475 | 0.01768 | -0.088 | 83.414
8.5 | 1.513 | 0.01893 | -0.088 | 79.921
9 | 1.501 | 0.02111 | -0.087 | 71.103
9.5 | 1.49 | 0.02387 | -0.087 | 62.42
10 | 1.425 | 0.02736 | -0.087 | 52.108
10.5 | 1.177 | 0.03389 | -0.085 | 34.725
11 | 0.922 | 0.03728 | -0.085 | 24.724
11.5 | 0.823 | 0.09057 | -0.048 | 9.087
12 | 0.895 | 0.07702 | -0.071 | 11.616
12.5 | 0.904 | 0.09354 | -0.065 | 9.663
13 | 0.913 | 0.10449 | -0.056 | 8.742
13.5 | 0.954 | 0.10358 | -0.063 | 9.206

## 80. Re 5M Mach 0.50 (2)
BIGFOIL.COM POLAR EXPORT
GA 30A413
GA 30A413 |  |  |  | Cl Max: | 1.7024 | at alpha= | 12.5 | deg
XFOIL ncrit=9 |  |  |  | L/D Max: | 148.457 | at alpha= | 4 | deg
Re: | 5000000 |  |  | Cd Min: | 0.25782 | at alpha= | -20 | deg
Mach: | 0.5 |  |  | Cl=0 at alpha= | -2.9643 | deg
|  |  |  | @ Cl=0.1, Cd= | 0.0061899
|  |  |  | @ Cl=0.4, Cd= | 0.0055599
|  |  |  | @ Cl=0.6, Cd= | 0.0057525
alpha (deg) | Cl | Cd | Cm | Cl/Cd
-20 | -0.6882 | 0.25782 | 0.0393 | -2.6693
-19.5 | -0.6652 | 0.25011 | 0.0342 | -2.6596
-19 | -0.6427 | 0.24197 | 0.0292 | -2.6561
-18.5 | -0.6213 | 0.23335 | 0.0241 | -2.6625
-18 | -0.6012 | 0.2242 | 0.0189 | -2.6815
-17.5 | -0.5818 | 0.21504 | 0.0139 | -2.7055
-17 | -0.5618 | 0.20695 | 0.0092 | -2.7147
-16.5 | -0.5399 | 0.19955 | 0.0048 | -2.7056
-16 | -0.5197 | 0.19159 | 0.0003 | -2.7126
-15.5 | -0.5024 | 0.1828 | -0.0042 | -2.7484
-15 | -0.4902 | 0.17284 | -0.0091 | -2.8361
-14.5 | -0.4805 | 0.16274 | -0.014 | -2.9526
-14 | -0.4646 | 0.1548 | -0.0181 | -3.0013
-13.5 | -0.4536 | 0.14606 | -0.0223 | -3.1056
-13 | -0.4575 | 0.13435 | -0.0279 | -3.4053
-12.5 | -0.4768 | 0.12078 | -0.0348 | -3.9477
-12 | -0.4768 | 0.11059 | -0.041 | -4.3114
-11.5 | -0.4992 | 0.0997 | -0.0455 | -5.007
-11 | -0.5246 | 0.08787 | -0.0526 | -5.9702
-10.5 | -0.5502 | 0.07649 | -0.0602 | -7.1931
-10 | -0.5762 | 0.06535 | -0.0684 | -8.8171
-9.5 | -0.6018 | 0.05408 | -0.0778 | -11.128
-9 | -0.6205 | 0.04042 | -0.094 | -15.3513
-8.5 | -0.6437 | 0.0286 | -0.1015 | -22.507
-8 | -0.6546 | 0.01968 | -0.1007 | -33.2622
-7 | -0.5813 | 0.01013 | -0.0911 | -57.384
-6.5 | -0.5103 | 0.009 | -0.0879 | -56.7
-6 | -0.4368 | 0.00839 | -0.0855 | -52.062
-5.5 | -0.3637 | 0.00791 | -0.0836 | -45.9798
-5 | -0.291 | 0.00754 | -0.0821 | -38.5942
-4.5 | -0.2185 | 0.00723 | -0.081 | -30.2213
-4 | -0.1468 | 0.00697 | -0.0801 | -21.0617
-3.5 | -0.0757 | 0.00673 | -0.0794 | -11.2481
-3 | -0.005 | 0.00648 | -0.079 | -0.7716
-2.5 | 0.0651 | 0.00628 | -0.0786 | 10.3662
-2 | 0.1348 | 0.0061 | -0.0784 | 22.0984
-1.5 | 0.2042 | 0.0059 | -0.0783 | 34.6102
-1 | 0.2733 | 0.00575 | -0.0782 | 47.5304
-0.5 | 0.3418 | 0.00562 | -0.0782 | 60.8185
0 | 0.4096 | 0.00555 | -0.078 | 73.8018
0.5 | 0.4771 | 0.00557 | -0.0779 | 85.6553
1 | 0.5438 | 0.00566 | -0.0776 | 96.0777
1.5 | 0.6106 | 0.00577 | -0.0772 | 105.8232
2 | 0.6768 | 0.00594 | -0.0768 | 113.9394
2.5 | 0.7428 | 0.00618 | -0.0762 | 120.1942
3 | 0.8082 | 0.00635 | -0.0754 | 127.2756
3.5 | 0.8644 | 0.0059 | -0.0728 | 146.5085
4 | 0.9234 | 0.00622 | -0.0702 | 148.4566
4.5 | 0.988 | 0.00674 | -0.0688 | 146.5875
5 | 1.0604 | 0.00728 | -0.0688 | 145.6593
5.5 | 1.1374 | 0.00797 | -0.0698 | 142.7102
6 | 1.2044 | 0.00871 | -0.0686 | 138.2778
6.5 | 1.2523 | 0.00933 | -0.0632 | 134.2229
7 | 1.3029 | 0.0101 | -0.0584 | 129
7.5 | 1.3489 | 0.01093 | -0.0527 | 123.4126
8 | 1.3921 | 0.01201 | -0.0469 | 115.9117
8.5 | 1.4382 | 0.01321 | -0.0417 | 108.8721
9 | 1.4845 | 0.01462 | -0.0368 | 101.539
9.5 | 1.5282 | 0.01637 | -0.032 | 93.3537
10 | 1.5692 | 0.01853 | -0.0274 | 84.6843
10.5 | 1.6066 | 0.02115 | -0.0229 | 75.9622
11 | 1.6403 | 0.0242 | -0.0185 | 67.781
11.5 | 1.6697 | 0.02773 | -0.0142 | 60.2128
12 | 1.6895 | 0.03206 | -0.01 | 52.6981
12.5 | 1.7024 | 0.03709 | -0.0061 | 45.8992
13 | 1.7014 | 0.04346 | -0.0029 | 39.1486
13.5 | 1.6868 | 0.05123 | -0.0008 | 32.926
14 | 1.6594 | 0.06045 | -0.0002 | 27.4508
14.5 | 1.6236 | 0.07088 | -0.0012 | 22.9063
15 | 1.5839 | 0.08213 | -0.0036 | 19.2853
15.5 | 1.5436 | 0.09389 | -0.0071 | 16.4405
16 | 1.5036 | 0.10599 | -0.0116 | 14.1862
16.5 | 1.4653 | 0.11842 | -0.0172 | 12.3738
17 | 1.4286 | 0.13122 | -0.0238 | 10.8871
17.5 | 1.3941 | 0.14434 | -0.0314 | 9.6584

## 81. Re 6M Mach 0.00 (1)
BIGFOIL.COM POLAR EXPORT
GA 30A413
GA 30A413 |  |  |  | Cl Max: | 1.71 | at alpha= | 15 | deg
JavaFoil+Calcfoil stall+Eppler ext transition |  |  |  | L/D Max: | 101.775 | at alpha= | 7.5 | deg
Re: | 6000000 |  |  | Cd Min: | 0.00858 | at alpha= | 0 | deg
Mach: | 0 |  |  | Cl=0 at alpha= | -2.9918 | deg
|  |  |  | @ Cl=0.1, Cd= | 0.0088848
|  |  |  | @ Cl=0.4, Cd= | 0.0087555
|  |  |  | @ Cl=0.6, Cd= | 0.009261
alpha (deg) | Cl | Cd | Cm | Cl/Cd
-16.5 | -0.755 | 0.10462 | -0.029 | -7.221
-16 | -0.763 | 0.09765 | -0.03 | -7.819
-15.5 | -0.768 | 0.09253 | -0.031 | -8.299
-15 | -0.771 | 0.08632 | -0.032 | -8.933
-14.5 | -0.775 | 0.07807 | -0.033 | -9.927
-14 | -0.777 | 0.06984 | -0.035 | -11.126
-13.5 | -0.779 | 0.06067 | -0.037 | -12.835
-13 | -0.779 | 0.05106 | -0.039 | -15.267
-12.5 | -0.785 | 0.03885 | -0.042 | -20.201
-12 | -0.789 | 0.02852 | -0.045 | -27.654
-11.5 | -0.822 | 0.0153 | -0.05 | -53.751
-11 | -0.807 | 0.01368 | -0.051 | -59.003
-10.5 | -0.776 | 0.01306 | -0.052 | -59.469
-10 | -0.742 | 0.01243 | -0.052 | -59.692
-9.5 | -0.704 | 0.01199 | -0.053 | -58.703
-9 | -0.662 | 0.01143 | -0.053 | -57.925
-8.5 | -0.618 | 0.011 | -0.054 | -56.149
-8 | -0.57 | 0.0109 | -0.055 | -52.282
-7.5 | -0.52 | 0.01081 | -0.055 | -48.09
-7 | -0.468 | 0.01055 | -0.056 | -44.341
-6.5 | -0.414 | 0.00973 | -0.057 | -42.515
-6 | -0.357 | 0.00969 | -0.057 | -36.898
-5.5 | -0.3 | 0.00956 | -0.058 | -31.373
-5 | -0.241 | 0.00954 | -0.059 | -25.311
-4.5 | -0.182 | 0.00934 | -0.059 | -19.503
-4 | -0.122 | 0.00907 | -0.06 | -13.479
-3.5 | -0.062 | 0.00902 | -0.061 | -6.85
-3 | -0.001 | 0.00915 | -0.061 | -0.109
-2.5 | 0.06 | 0.00897 | -0.062 | 6.689
-2 | 0.121 | 0.00884 | -0.063 | 13.705
-1.5 | 0.182 | 0.00878 | -0.063 | 20.764
-1 | 0.244 | 0.00875 | -0.064 | 27.83
-0.5 | 0.305 | 0.00877 | -0.065 | 34.739
0 | 0.368 | 0.00858 | -0.065 | 42.891
0.5 | 0.43 | 0.00892 | -0.066 | 48.184
1 | 0.491 | 0.00904 | -0.067 | 54.288
1.5 | 0.552 | 0.00923 | -0.067 | 59.82
2 | 0.614 | 0.00927 | -0.068 | 66.185
2.5 | 0.675 | 0.00958 | -0.069 | 70.413
3 | 0.736 | 0.00974 | -0.069 | 75.532
3.5 | 0.796 | 0.00998 | -0.07 | 79.754
4 | 0.857 | 0.01026 | -0.071 | 83.495
4.5 | 0.917 | 0.00937 | -0.071 | 97.815
5 | 0.977 | 0.00969 | -0.072 | 100.793
5.5 | 1.036 | 0.01049 | -0.073 | 98.696
6 | 1.094 | 0.01116 | -0.073 | 98.105
6.5 | 1.152 | 0.01144 | -0.074 | 100.771
7 | 1.209 | 0.01193 | -0.075 | 101.394
7.5 | 1.265 | 0.01243 | -0.075 | 101.775
8 | 1.319 | 0.01311 | -0.076 | 100.586
8.5 | 1.371 | 0.01364 | -0.077 | 100.503
9 | 1.421 | 0.01424 | -0.077 | 99.778
9.5 | 1.47 | 0.01486 | -0.078 | 98.899
10 | 1.514 | 0.01562 | -0.078 | 96.953
10.5 | 1.556 | 0.01644 | -0.079 | 94.683
11 | 1.595 | 0.0172 | -0.08 | 92.761
11.5 | 1.631 | 0.01816 | -0.08 | 89.828
12 | 1.664 | 0.01888 | -0.081 | 88.142
12.5 | 1.693 | 0.01969 | -0.082 | 85.976
13 | 1.68 | 0.0214 | -0.08 | 78.485
13.5 | 1.694 | 0.02279 | -0.081 | 74.327
14 | 1.703 | 0.02434 | -0.081 | 69.974
14.5 | 1.708 | 0.02602 | -0.081 | 65.663
15 | 1.71 | 0.02803 | -0.081 | 61.002
15.5 | 1.706 | 0.03052 | -0.081 | 55.877
16 | 1.69 | 0.03341 | -0.081 | 50.578
16.5 | 1.67 | 0.03604 | -0.081 | 46.336
17 | 1.646 | 0.03902 | -0.081 | 42.174
17.5 | 1.615 | 0.04305 | -0.081 | 37.516
18 | 1.581 | 0.04744 | -0.081 | 33.336
18.5 | 1.546 | 0.05188 | -0.081 | 29.803
19 | 1.507 | 0.05737 | -0.08 | 26.259
19.5 | 1.467 | 0.06248 | -0.08 | 23.475
20 | 1.423 | 0.06965 | -0.08 | 20.425

## 82. Re 6M Mach 0.00 (2)
BIGFOIL.COM POLAR EXPORT
GA 30A413
GA 30A413 |  |  |  | Cl Max: | 1.8962 | at alpha= | 20 | deg
XFOIL ncrit=9 |  |  |  | L/D Max: | 147.219 | at alpha= | 5 | deg
Re: | 6000000 |  |  | Cd Min: | 0.05444 | at alpha= | 20 | deg
Mach: | 0 |  |  | Cl=0 at alpha= | -2.9792 | deg
|  |  |  | @ Cl=0.1, Cd= | 0.005657
|  |  |  | @ Cl=0.4, Cd= | 0.00516
|  |  |  | @ Cl=0.6, Cd= | 0.0055094
alpha (deg) | Cl | Cd | Cm | Cl/Cd
-20 | -1.5068 | 0.05093 | -0.0691 | -29.5857
-19.5 | -1.5654 | 0.03302 | -0.0854 | -47.4076
-19 | -1.5697 | 0.02775 | -0.0868 | -56.5658
-18.5 | -1.562 | 0.02486 | -0.0844 | -62.8319
-18 | -1.5476 | 0.02296 | -0.0805 | -67.4042
-17.5 | -1.5201 | 0.02145 | -0.0776 | -70.8671
-17 | -1.4907 | 0.01966 | -0.0751 | -75.824
-16.5 | -1.455 | 0.01822 | -0.0729 | -79.8573
-16 | -1.4164 | 0.01702 | -0.0708 | -83.2197
-15.5 | -1.3755 | 0.01601 | -0.0689 | -85.9151
-15 | -1.3208 | 0.01503 | -0.0696 | -87.8776
-14.5 | -1.2642 | 0.01416 | -0.0705 | -89.2797
-14 | -1.2125 | 0.01342 | -0.0702 | -90.3502
-13.5 | -1.1642 | 0.01278 | -0.069 | -91.0955
-13 | -1.1151 | 0.01221 | -0.0679 | -91.3268
-12.5 | -1.0649 | 0.01165 | -0.0669 | -91.4077
-12 | -1.0141 | 0.011 | -0.0661 | -92.1909
-11.5 | -0.9619 | 0.01049 | -0.0655 | -91.6969
-11 | -0.9084 | 0.01007 | -0.0651 | -90.2085
-10.5 | -0.8539 | 0.00969 | -0.0648 | -88.1218
-10 | -0.7995 | 0.00926 | -0.0645 | -86.3391
-9.5 | -0.7446 | 0.00887 | -0.0643 | -83.9459
-9 | -0.6887 | 0.00856 | -0.0643 | -80.4556
-8.5 | -0.6329 | 0.00821 | -0.0642 | -77.0889
-8 | -0.5765 | 0.00792 | -0.0642 | -72.7904
-7.5 | -0.5198 | 0.00766 | -0.0642 | -67.859
-7 | -0.4632 | 0.0074 | -0.0642 | -62.5946
-6.5 | -0.406 | 0.0072 | -0.0643 | -56.3889
-6 | -0.3488 | 0.00697 | -0.0644 | -50.043
-5.5 | -0.2912 | 0.00678 | -0.0646 | -42.9499
-5 | -0.2336 | 0.0066 | -0.0648 | -35.3939
-4.5 | -0.1759 | 0.00643 | -0.065 | -27.3561
-4 | -0.1181 | 0.00626 | -0.0652 | -18.8658
-3.5 | -0.0603 | 0.00607 | -0.0654 | -9.9341
-3 | -0.0024 | 0.00593 | -0.0657 | -0.40472
-2.5 | 0.0554 | 0.00578 | -0.0659 | 9.5848
-2 | 0.1134 | 0.00562 | -0.0662 | 20.1779
-1.5 | 0.1712 | 0.00548 | -0.0665 | 31.2409
-1 | 0.2289 | 0.00536 | -0.0667 | 42.7052
-0.5 | 0.2864 | 0.00524 | -0.067 | 54.6565
0 | 0.3439 | 0.00516 | -0.0673 | 66.6473
0.5 | 0.4008 | 0.00516 | -0.0674 | 77.6744
1 | 0.4574 | 0.0052 | -0.0676 | 87.9615
1.5 | 0.5134 | 0.00533 | -0.0676 | 96.3227
2 | 0.5696 | 0.00545 | -0.0677 | 104.5138
2.5 | 0.6259 | 0.00556 | -0.0679 | 112.5719
3 | 0.6816 | 0.00565 | -0.0679 | 120.6372
3.5 | 0.7328 | 0.0053 | -0.0672 | 138.2642
4 | 0.7821 | 0.00544 | -0.0658 | 143.7684
4.5 | 0.8339 | 0.00568 | -0.0648 | 146.8134
5 | 0.8892 | 0.00604 | -0.0648 | 147.2185
5.5 | 0.9474 | 0.00645 | -0.0656 | 146.8837
6 | 1.0098 | 0.00691 | -0.0674 | 146.136
6.5 | 1.0708 | 0.00738 | -0.0689 | 145.0949
7 | 1.1297 | 0.00786 | -0.07 | 143.7277
7.5 | 1.1736 | 0.00832 | -0.0678 | 141.0577
8 | 1.2194 | 0.0088 | -0.066 | 138.5682
8.5 | 1.2674 | 0.00928 | -0.0647 | 136.5733
9 | 1.3159 | 0.00978 | -0.0637 | 134.5501
9.5 | 1.3641 | 0.01029 | -0.0626 | 132.5656
10 | 1.4115 | 0.01083 | -0.0615 | 130.3324
10.5 | 1.4575 | 0.01142 | -0.0602 | 127.627
11 | 1.5024 | 0.01202 | -0.0587 | 124.9917
11.5 | 1.5455 | 0.01265 | -0.0569 | 122.1739
12 | 1.5836 | 0.01335 | -0.0543 | 118.6217
12.5 | 1.6167 | 0.01416 | -0.0509 | 114.1737
13 | 1.6493 | 0.01509 | -0.0478 | 109.2975
13.5 | 1.6817 | 0.01609 | -0.0449 | 104.5183
14 | 1.7108 | 0.01736 | -0.0419 | 98.5484
14.5 | 1.7406 | 0.01867 | -0.0393 | 93.2298
15 | 1.7661 | 0.02036 | -0.0365 | 86.7436
15.5 | 1.7919 | 0.02213 | -0.0342 | 80.9715
16 | 1.8156 | 0.02417 | -0.032 | 75.1179
16.5 | 1.8343 | 0.02669 | -0.0298 | 68.7261
17 | 1.8514 | 0.02947 | -0.0278 | 62.8232
17.5 | 1.8675 | 0.03241 | -0.0261 | 57.6211
18 | 1.8801 | 0.03582 | -0.0246 | 52.4874
18.5 | 1.8867 | 0.03992 | -0.0232 | 47.262
19 | 1.8898 | 0.04462 | -0.0222 | 42.3532
19.5 | 1.8949 | 0.04924 | -0.0215 | 38.4829
20 | 1.8962 | 0.05444 | -0.0212 | 34.831

## 83. Re 6M Mach 0.10 (1)
BIGFOIL.COM POLAR EXPORT
GA 30A413
GA 30A413 |  |  |  | Cl Max: | 1.698 | at alpha= | 14.5 | deg
JavaFoil+Calcfoil stall+Eppler ext transition |  |  |  | L/D Max: | 101.393 | at alpha= | 7.5 | deg
Re: | 6000000 |  |  | Cd Min: | 0.00854 | at alpha= | 0 | deg
Mach: | 0.1 |  |  | Cl=0 at alpha= | -2.9918 | deg
|  |  |  | @ Cl=0.1, Cd= | 0.0089306
|  |  |  | @ Cl=0.4, Cd= | 0.0087577
|  |  |  | @ Cl=0.6, Cd= | 0.0093061
alpha (deg) | Cl | Cd | Cm | Cl/Cd
-16.5 | -0.721 | 0.10905 | -0.029 | -6.612
-16 | -0.73 | 0.10419 | -0.029 | -7.01
-15.5 | -0.74 | 0.0963 | -0.03 | -7.685
-15 | -0.747 | 0.08925 | -0.031 | -8.371
-14.5 | -0.751 | 0.08269 | -0.032 | -9.087
-14 | -0.756 | 0.07421 | -0.034 | -10.185
-13.5 | -0.759 | 0.06552 | -0.036 | -11.579
-13 | -0.762 | 0.05526 | -0.038 | -13.787
-12.5 | -0.764 | 0.04533 | -0.041 | -16.844
-12 | -0.768 | 0.03375 | -0.043 | -22.764
-11.5 | -0.808 | 0.01654 | -0.049 | -48.834
-11 | -0.803 | 0.01406 | -0.051 | -57.112
-10.5 | -0.774 | 0.01322 | -0.052 | -58.542
-10 | -0.741 | 0.01305 | -0.052 | -56.75
-9.5 | -0.704 | 0.01208 | -0.053 | -58.222
-9 | -0.663 | 0.0115 | -0.054 | -57.615
-8.5 | -0.619 | 0.01109 | -0.054 | -55.765
-8 | -0.572 | 0.01122 | -0.055 | -50.943
-7.5 | -0.522 | 0.01073 | -0.056 | -48.623
-7 | -0.469 | 0.01062 | -0.056 | -44.193
-6.5 | -0.415 | 0.00982 | -0.057 | -42.265
-6 | -0.359 | 0.00952 | -0.058 | -37.708
-5.5 | -0.301 | 0.00954 | -0.058 | -31.59
-5 | -0.243 | 0.00951 | -0.059 | -25.508
-4.5 | -0.183 | 0.00932 | -0.06 | -19.649
-4 | -0.123 | 0.00925 | -0.06 | -13.281
-3.5 | -0.062 | 0.009 | -0.061 | -6.896
-3 | -0.001 | 0.00909 | -0.062 | -0.11
-2.5 | 0.06 | 0.00895 | -0.062 | 6.733
-2 | 0.122 | 0.00892 | -0.063 | 13.642
-1.5 | 0.183 | 0.00878 | -0.064 | 20.88
-1 | 0.245 | 0.00875 | -0.064 | 27.989
-0.5 | 0.306 | 0.00879 | -0.065 | 34.867
0 | 0.37 | 0.00854 | -0.066 | 43.339
0.5 | 0.432 | 0.00899 | -0.066 | 48.029
1 | 0.493 | 0.00904 | -0.067 | 54.561
1.5 | 0.555 | 0.00919 | -0.068 | 60.375
2 | 0.617 | 0.00935 | -0.068 | 65.978
2.5 | 0.678 | 0.00955 | -0.069 | 70.957
3 | 0.739 | 0.00975 | -0.07 | 75.775
3.5 | 0.8 | 0.00996 | -0.07 | 80.319
4 | 0.861 | 0.01021 | -0.071 | 84.322
4.5 | 0.921 | 0.00941 | -0.072 | 97.933
5 | 0.981 | 0.00975 | -0.072 | 100.649
5.5 | 1.041 | 0.01052 | -0.073 | 98.893
6 | 1.1 | 0.01119 | -0.074 | 98.27
6.5 | 1.158 | 0.01158 | -0.074 | 99.969
7 | 1.215 | 0.01199 | -0.075 | 101.336
7.5 | 1.27 | 0.01253 | -0.076 | 101.393
8 | 1.325 | 0.01322 | -0.076 | 100.162
8.5 | 1.377 | 0.01377 | -0.077 | 100.021
9 | 1.427 | 0.01435 | -0.078 | 99.415
9.5 | 1.475 | 0.01503 | -0.078 | 98.12
10 | 1.52 | 0.01578 | -0.079 | 96.316
10.5 | 1.561 | 0.01662 | -0.079 | 93.94
11 | 1.599 | 0.0174 | -0.08 | 91.909
11.5 | 1.634 | 0.01836 | -0.081 | 89.035
12 | 1.666 | 0.0191 | -0.081 | 87.21
12.5 | 1.693 | 0.02002 | -0.082 | 84.55
13 | 1.677 | 0.02181 | -0.081 | 76.889
13.5 | 1.688 | 0.02322 | -0.081 | 72.715
14 | 1.695 | 0.02491 | -0.081 | 68.031
14.5 | 1.698 | 0.0267 | -0.081 | 63.574
15 | 1.695 | 0.02902 | -0.081 | 58.4
15.5 | 1.688 | 0.0315 | -0.081 | 53.58
16 | 1.67 | 0.03427 | -0.081 | 48.714
16.5 | 1.644 | 0.03739 | -0.081 | 43.978
17 | 1.613 | 0.04128 | -0.081 | 39.081
17.5 | 1.579 | 0.04503 | -0.081 | 35.074
18 | 1.54 | 0.04985 | -0.081 | 30.9
18.5 | 1.498 | 0.05534 | -0.081 | 27.069
19 | 1.454 | 0.06068 | -0.08 | 23.968
19.5 | 1.409 | 0.06641 | -0.08 | 21.218

## 84. Re 6M Mach 0.10 (2)
BIGFOIL.COM POLAR EXPORT
GA 30A413
GA 30A413 |  |  |  | Cl Max: | 1.8861 | at alpha= | 19.5 | deg
XFOIL ncrit=9 |  |  |  | L/D Max: | 147.64 | at alpha= | 5 | deg
Re: | 6000000 |  |  | Cd Min: | 0.16089 | at alpha= | -20 | deg
Mach: | 0.1 |  |  | Cl=0 at alpha= | -2.9785 | deg
|  |  |  | @ Cl=0.1, Cd= | 0.0056686
|  |  |  | @ Cl=0.4, Cd= | 0.0051694
|  |  |  | @ Cl=0.6, Cd= | 0.005517
alpha (deg) | Cl | Cd | Cm | Cl/Cd
-20 | -0.8693 | 0.16089 | -0.0005 | -5.4031
-19.5 | -1.0645 | 0.11549 | -0.0284 | -9.2172
-19 | -1.5243 | 0.03539 | -0.0861 | -43.0715
-18.5 | -1.5366 | 0.02842 | -0.0897 | -54.0676
-18 | -1.5313 | 0.02519 | -0.0875 | -60.79
-17.5 | -1.5185 | 0.02312 | -0.0832 | -65.6791
-17 | -1.4898 | 0.02148 | -0.0803 | -69.3575
-16.5 | -1.4581 | 0.01974 | -0.0777 | -73.8652
-16 | -1.4231 | 0.01814 | -0.0751 | -78.4509
-15.5 | -1.3865 | 0.01688 | -0.0722 | -82.1386
-15 | -1.3333 | 0.01572 | -0.0724 | -84.8155
-14.5 | -1.2762 | 0.01469 | -0.0732 | -86.8754
-14 | -1.224 | 0.01385 | -0.0727 | -88.3755
-13.5 | -1.1752 | 0.01313 | -0.0713 | -89.505
-13 | -1.1258 | 0.0125 | -0.0699 | -90.064
-12.5 | -1.0747 | 0.01194 | -0.0689 | -90.0084
-12 | -1.0231 | 0.0113 | -0.0679 | -90.5398
-11.5 | -0.9706 | 0.0107 | -0.0671 | -90.7103
-11 | -0.9167 | 0.01023 | -0.0665 | -89.609
-10.5 | -0.8617 | 0.00981 | -0.0661 | -87.8389
-10 | -0.8062 | 0.00942 | -0.0658 | -85.5839
-9.5 | -0.751 | 0.00897 | -0.0654 | -83.7235
-9 | -0.6946 | 0.00863 | -0.0652 | -80.4867
-8.5 | -0.638 | 0.0083 | -0.0651 | -76.8675
-8 | -0.5813 | 0.00797 | -0.065 | -72.936
-7.5 | -0.5239 | 0.00773 | -0.0649 | -67.7749
-7 | -0.4668 | 0.00744 | -0.0649 | -62.7419
-6.5 | -0.4091 | 0.00724 | -0.0649 | -56.5055
-6 | -0.3515 | 0.007 | -0.065 | -50.2143
-5.5 | -0.2934 | 0.00681 | -0.0651 | -43.0837
-5 | -0.2353 | 0.00661 | -0.0653 | -35.5976
-4.5 | -0.1772 | 0.00644 | -0.0654 | -27.5155
-4 | -0.119 | 0.00627 | -0.0656 | -18.9793
-3.5 | -0.0608 | 0.00608 | -0.0658 | -10
-3 | -0.0025 | 0.00594 | -0.0661 | -0.42088
-2.5 | 0.0557 | 0.00579 | -0.0663 | 9.62
-2 | 0.1141 | 0.00563 | -0.0666 | 20.2664
-1.5 | 0.1723 | 0.00549 | -0.0669 | 31.3843
-1 | 0.2304 | 0.00537 | -0.0671 | 42.905
-0.5 | 0.2882 | 0.00525 | -0.0674 | 54.8952
0 | 0.346 | 0.00516 | -0.0676 | 67.0543
0.5 | 0.4033 | 0.00517 | -0.0678 | 78.0077
1 | 0.4602 | 0.00522 | -0.0679 | 88.1609
1.5 | 0.5166 | 0.00534 | -0.068 | 96.7416
2 | 0.5731 | 0.00546 | -0.068 | 104.9634
2.5 | 0.6297 | 0.00558 | -0.0682 | 112.8495
3 | 0.6857 | 0.00567 | -0.0682 | 120.9347
3.5 | 0.7372 | 0.00532 | -0.0675 | 138.5714
4 | 0.7867 | 0.00546 | -0.066 | 144.0842
4.5 | 0.8389 | 0.00571 | -0.065 | 146.9177
5 | 0.8947 | 0.00606 | -0.065 | 147.6403
5.5 | 0.9532 | 0.00648 | -0.0657 | 147.0988
6 | 1.0161 | 0.00696 | -0.0675 | 145.9914
6.5 | 1.0775 | 0.00744 | -0.069 | 144.8253
7 | 1.1361 | 0.00791 | -0.0699 | 143.6283
7.5 | 1.1801 | 0.00839 | -0.0675 | 140.6555
8 | 1.2266 | 0.00886 | -0.0658 | 138.4424
8.5 | 1.2748 | 0.00937 | -0.0644 | 136.0512
9 | 1.3236 | 0.00987 | -0.0633 | 134.1033
9.5 | 1.3721 | 0.01039 | -0.0621 | 132.0597
10 | 1.4198 | 0.01094 | -0.0609 | 129.7806
10.5 | 1.4659 | 0.01154 | -0.0594 | 127.0277
11 | 1.5102 | 0.01219 | -0.0576 | 123.8884
11.5 | 1.5524 | 0.01286 | -0.0556 | 120.7154
12 | 1.5884 | 0.01358 | -0.0523 | 116.9661
12.5 | 1.6225 | 0.01443 | -0.049 | 112.4394
13 | 1.6543 | 0.01547 | -0.0457 | 106.936
13.5 | 1.6867 | 0.01655 | -0.0428 | 101.9154
14 | 1.7161 | 0.01789 | -0.0398 | 95.9251
14.5 | 1.7448 | 0.01937 | -0.0371 | 90.0774
15 | 1.7697 | 0.02123 | -0.0343 | 83.3585
15.5 | 1.7956 | 0.02311 | -0.0321 | 77.698
16 | 1.8174 | 0.02543 | -0.0298 | 71.4668
16.5 | 1.8343 | 0.02823 | -0.0275 | 64.977
17 | 1.8522 | 0.03107 | -0.0256 | 59.6138
17.5 | 1.8662 | 0.03437 | -0.0239 | 54.2974
18 | 1.8755 | 0.03825 | -0.0224 | 49.0327
18.5 | 1.8799 | 0.04279 | -0.0211 | 43.9332
19 | 1.8844 | 0.04753 | -0.0203 | 39.6465
19.5 | 1.8861 | 0.05272 | -0.0199 | 35.7758
20 | 1.8841 | 0.05851 | -0.0198 | 32.2013

## 85. Re 6M Mach 0.25 (1)
BIGFOIL.COM POLAR EXPORT
GA 30A413
GA 30A413 |  |  |  | Cl Max: | 1.644 | at alpha= | 11.5 | deg
JavaFoil+Calcfoil stall+Eppler ext transition |  |  |  | L/D Max: | 100.608 | at alpha= | 5 | deg
Re: | 6000000 |  |  | Cd Min: | 0.00886 | at alpha= | -0.5 | deg
Mach: | 0.25 |  |  | Cl=0 at alpha= | -2.9921 | deg
|  |  |  | @ Cl=0.1, Cd= | 0.0090156
|  |  |  | @ Cl=0.4, Cd= | 0.0089131
|  |  |  | @ Cl=0.6, Cd= | 0.0094076
alpha (deg) | Cl | Cd | Cm | Cl/Cd
-15.5 | -0.511 | 0.11383 | -0.027 | -4.491
-15 | -0.545 | 0.10788 | -0.027 | -5.051
-14.5 | -0.575 | 0.10064 | -0.028 | -5.713
-14 | -0.601 | 0.09348 | -0.03 | -6.425
-13.5 | -0.622 | 0.08647 | -0.031 | -7.19
-13 | -0.639 | 0.07878 | -0.033 | -8.106
-12.5 | -0.652 | 0.07064 | -0.035 | -9.224
-12 | -0.662 | 0.06104 | -0.037 | -10.847
-11.5 | -0.681 | 0.04414 | -0.042 | -15.425
-11 | -0.687 | 0.0345 | -0.045 | -19.9
-10.5 | -0.734 | 0.0156 | -0.052 | -47.079
-10 | -0.726 | 0.01371 | -0.054 | -52.919
-9.5 | -0.697 | 0.01269 | -0.055 | -54.873
-9 | -0.662 | 0.01206 | -0.055 | -54.876
-8.5 | -0.622 | 0.01155 | -0.056 | -53.854
-8 | -0.578 | 0.01135 | -0.057 | -50.869
-7.5 | -0.529 | 0.0106 | -0.057 | -49.939
-7 | -0.478 | 0.01049 | -0.058 | -45.548
-6.5 | -0.424 | 0.01016 | -0.059 | -41.706
-6 | -0.367 | 0.00966 | -0.059 | -38.027
-5.5 | -0.309 | 0.00969 | -0.06 | -31.846
-5 | -0.249 | 0.00967 | -0.061 | -25.703
-4.5 | -0.188 | 0.00947 | -0.061 | -19.832
-4 | -0.126 | 0.00936 | -0.062 | -13.461
-3.5 | -0.064 | 0.00927 | -0.063 | -6.873
-3 | -0.001 | 0.00916 | -0.063 | -0.113
-2.5 | 0.062 | 0.0091 | -0.064 | 6.808
-2 | 0.125 | 0.00896 | -0.065 | 13.951
-1.5 | 0.188 | 0.00897 | -0.065 | 20.982
-1 | 0.252 | 0.00902 | -0.066 | 27.874
-0.5 | 0.315 | 0.00886 | -0.067 | 35.502
0 | 0.38 | 0.00886 | -0.067 | 42.904
0.5 | 0.444 | 0.00903 | -0.068 | 49.146
1 | 0.507 | 0.0092 | -0.069 | 55.104
1.5 | 0.57 | 0.00936 | -0.07 | 60.951
2 | 0.633 | 0.00946 | -0.07 | 66.932
2.5 | 0.697 | 0.00974 | -0.071 | 71.504
3 | 0.759 | 0.00986 | -0.072 | 76.977
3.5 | 0.822 | 0.01017 | -0.072 | 80.841
4 | 0.884 | 0.01048 | -0.073 | 84.41
4.5 | 0.946 | 0.01037 | -0.074 | 91.22
5 | 1.008 | 0.01002 | -0.074 | 100.608
5.5 | 1.068 | 0.01088 | -0.075 | 98.222
6 | 1.129 | 0.01155 | -0.076 | 97.683
6.5 | 1.188 | 0.0119 | -0.076 | 99.83
7 | 1.246 | 0.01244 | -0.077 | 100.143
7.5 | 1.302 | 0.01307 | -0.078 | 99.629
8 | 1.356 | 0.0138 | -0.078 | 98.264
8.5 | 1.408 | 0.0144 | -0.079 | 97.791
9 | 1.458 | 0.0151 | -0.08 | 96.517
9.5 | 1.504 | 0.01589 | -0.08 | 94.634
10 | 1.546 | 0.01673 | -0.081 | 92.405
10.5 | 1.583 | 0.01775 | -0.082 | 89.205
11 | 1.616 | 0.01875 | -0.082 | 86.193
11.5 | 1.644 | 0.01965 | -0.083 | 83.666
12 | 1.629 | 0.02136 | -0.082 | 76.263
12.5 | 1.637 | 0.02302 | -0.082 | 71.12
13 | 1.639 | 0.02471 | -0.082 | 66.349
13.5 | 1.634 | 0.02677 | -0.082 | 61.029
14 | 1.622 | 0.02905 | -0.082 | 55.834
14.5 | 1.602 | 0.03205 | -0.082 | 49.968
15 | 1.575 | 0.03527 | -0.082 | 44.667
15.5 | 1.542 | 0.0391 | -0.082 | 39.443
16 | 1.488 | 0.04403 | -0.081 | 33.808
16.5 | 1.423 | 0.04987 | -0.081 | 28.543

## 86. Re 6M Mach 0.25 (2)
BIGFOIL.COM POLAR EXPORT
GA 30A413
GA 30A413 |  |  |  | Cl Max: | 1.8404 | at alpha= | 18 | deg
XFOIL ncrit=9 |  |  |  | L/D Max: | 148.411 | at alpha= | 5 | deg
Re: | 6000000 |  |  | Cd Min: | 0.23023 | at alpha= | -20 | deg
Mach: | 0.25 |  |  | Cl=0 at alpha= | -2.976 | deg
|  |  |  | @ Cl=0.1, Cd= | 0.0057344
|  |  |  | @ Cl=0.4, Cd= | 0.0052143
|  |  |  | @ Cl=0.6, Cd= | 0.00554
alpha (deg) | Cl | Cd | Cm | Cl/Cd
-20 | -0.6593 | 0.23023 | 0.0323 | -2.8637
-19 | -0.7321 | 0.18155 | 0.008 | -4.0325
-18.5 | -0.7562 | 0.16607 | -0.0012 | -4.5535
-18 | -0.7804 | 0.15171 | -0.0097 | -5.144
-17.5 | -0.8312 | 0.13336 | -0.0209 | -6.2328
-17 | -0.9605 | 0.10395 | -0.0399 | -9.24
-16.5 | -1.1604 | 0.06875 | -0.0644 | -16.8785
-16 | -1.2879 | 0.04172 | -0.0863 | -30.8701
-15.5 | -1.3334 | 0.02792 | -0.0993 | -47.7579
-15 | -1.3454 | 0.02364 | -0.0938 | -56.912
-14.5 | -1.3245 | 0.02048 | -0.0897 | -64.6729
-13.5 | -1.2275 | 0.01632 | -0.0863 | -75.2145
-13 | -1.1801 | 0.01502 | -0.0833 | -78.5686
-12.5 | -1.1289 | 0.01393 | -0.0807 | -81.0409
-12 | -1.0748 | 0.01301 | -0.0786 | -82.6134
-11.5 | -1.0188 | 0.01222 | -0.0768 | -83.3715
-11 | -0.9617 | 0.01152 | -0.0753 | -83.4809
-10.5 | -0.9048 | 0.01072 | -0.0739 | -84.403
-10 | -0.8463 | 0.01014 | -0.0727 | -83.4615
-9 | -0.7275 | 0.00916 | -0.0709 | -79.4214
-8.5 | -0.6678 | 0.0087 | -0.0702 | -76.7586
-8 | -0.6075 | 0.00836 | -0.0697 | -72.6675
-7.5 | -0.5475 | 0.00797 | -0.0692 | -68.6951
-7 | -0.487 | 0.0077 | -0.0688 | -63.2468
-6.5 | -0.4268 | 0.0074 | -0.0685 | -57.6757
-6 | -0.3663 | 0.00717 | -0.0683 | -51.0879
-5.5 | -0.3058 | 0.00694 | -0.0681 | -44.0634
-5 | -0.2451 | 0.00672 | -0.0681 | -36.4732
-4.5 | -0.1844 | 0.00654 | -0.0681 | -28.1957
-4 | -0.1239 | 0.00636 | -0.0681 | -19.4811
-3.5 | -0.0633 | 0.00617 | -0.0682 | -10.2593
-3 | -0.0029 | 0.00599 | -0.0684 | -0.48414
-2.5 | 0.0574 | 0.00584 | -0.0685 | 9.8288
-2 | 0.1179 | 0.00569 | -0.0687 | 20.7206
-1.5 | 0.1782 | 0.00553 | -0.069 | 32.2242
-1 | 0.2383 | 0.0054 | -0.0692 | 44.1296
-0.5 | 0.2981 | 0.00528 | -0.0694 | 56.4583
0 | 0.3577 | 0.0052 | -0.0696 | 68.7885
0.5 | 0.4169 | 0.00522 | -0.0697 | 79.8659
1 | 0.4756 | 0.00529 | -0.0698 | 89.9055
1.5 | 0.534 | 0.00539 | -0.0698 | 99.0724
2 | 0.5922 | 0.00552 | -0.0698 | 107.2826
2.5 | 0.6507 | 0.00567 | -0.0698 | 114.7619
3 | 0.7084 | 0.00581 | -0.0697 | 121.9277
3.5 | 0.7615 | 0.00544 | -0.0689 | 139.9816
4 | 0.8129 | 0.00557 | -0.0672 | 145.9425
4.5 | 0.8664 | 0.00587 | -0.066 | 147.598
5 | 0.9246 | 0.00623 | -0.0659 | 148.4109
5.5 | 0.986 | 0.00666 | -0.0666 | 148.048
6 | 1.0512 | 0.00718 | -0.0682 | 146.4067
6.5 | 1.1149 | 0.00771 | -0.0694 | 144.6044
7 | 1.1701 | 0.00825 | -0.0688 | 141.8303
7.5 | 1.2168 | 0.00872 | -0.0662 | 139.5413
8 | 1.2649 | 0.00929 | -0.0641 | 136.1572
8.5 | 1.3145 | 0.00987 | -0.0622 | 133.1814
9 | 1.3647 | 0.01044 | -0.0605 | 130.7184
9.5 | 1.4139 | 0.01104 | -0.0586 | 128.0707
10 | 1.4618 | 0.01168 | -0.0565 | 125.1541
10.5 | 1.5068 | 0.01236 | -0.0539 | 121.9094
11 | 1.5444 | 0.01315 | -0.0499 | 117.4449
11.5 | 1.5815 | 0.01405 | -0.0462 | 112.5623
12 | 1.6167 | 0.01514 | -0.0425 | 106.7834
12.5 | 1.6496 | 0.01646 | -0.0388 | 100.2187
13 | 1.6819 | 0.01793 | -0.0354 | 93.8037
13.5 | 1.712 | 0.01967 | -0.0322 | 87.0361
14 | 1.7393 | 0.02175 | -0.0291 | 79.9678
14.5 | 1.7646 | 0.02413 | -0.0262 | 73.1289
15 | 1.7878 | 0.02678 | -0.0236 | 66.7588
15.5 | 1.8044 | 0.0301 | -0.021 | 59.9468
16 | 1.8199 | 0.03362 | -0.0188 | 54.1315
16.5 | 1.8328 | 0.0376 | -0.0169 | 48.7447
17 | 1.8393 | 0.0423 | -0.0153 | 43.4823
17.5 | 1.8398 | 0.04783 | -0.0141 | 38.4654
18 | 1.8404 | 0.05355 | -0.0133 | 34.3679
18.5 | 1.8373 | 0.0599 | -0.0131 | 30.6728
19 | 1.8261 | 0.06728 | -0.0134 | 27.1418
19.5 | 1.808 | 0.07578 | -0.0146 | 23.8585
20 | 1.7828 | 0.08534 | -0.0165 | 20.8906

## 87. Re 6M Mach 0.50 (1)
BIGFOIL.COM POLAR EXPORT
GA 30A413
GA 30A413 |  |  |  | Cl Max: | 1.513 | at alpha= | 8.5 | deg
JavaFoil+Calcfoil stall+Eppler ext transition |  |  |  | L/D Max: | 98.974 | at alpha= | 5 | deg
Re: | 6000000 |  |  | Cd Min: | 0.00917 | at alpha= | -2.5 | deg
Mach: | 0.5 |  |  | Cl=0 at alpha= | -2.9929 | deg
|  |  |  | @ Cl=0.1, Cd= | 0.009253
|  |  |  | @ Cl=0.4, Cd= | 0.0093124
|  |  |  | @ Cl=0.6, Cd= | 0.0097601
alpha (deg) | Cl | Cd | Cm | Cl/Cd
-20 | -0.965 | 0.15811 | -0.03 | -6.102
-19.5 | -0.936 | 0.1547 | -0.03 | -6.052
-19 | -0.907 | 0.15062 | -0.03 | -6.02
-18.5 | -0.878 | 0.14664 | -0.029 | -5.987
-18 | -0.85 | 0.14029 | -0.03 | -6.061
-17.5 | -0.823 | 0.13787 | -0.03 | -5.966
-17 | -0.795 | 0.13278 | -0.03 | -5.986
-16.5 | -0.768 | 0.13809 | -0.031 | -5.563
-16 | -0.741 | 0.12624 | -0.031 | -5.867
-15.5 | -0.713 | 0.12068 | -0.032 | -5.908
-15 | -0.685 | 0.11543 | -0.032 | -5.93
-14.5 | -0.656 | 0.11208 | -0.032 | -5.849
-14 | -0.626 | 0.10897 | -0.031 | -5.746
-13.5 | -0.597 | 0.10338 | -0.031 | -5.78
-13 | -0.569 | 0.09771 | -0.031 | -5.827
-12.5 | -0.541 | 0.0964 | -0.031 | -5.614
-12 | -0.513 | 0.09174 | -0.031 | -5.592
-11.5 | -0.485 | 0.08775 | -0.032 | -5.529
-11 | -0.456 | 0.08393 | -0.031 | -5.437
-10.5 | -0.428 | 0.07575 | -0.031 | -5.649
-10 | -0.401 | 0.06766 | -0.034 | -5.926
-9.5 | -0.374 | 0.06194 | -0.035 | -6.032
-9 | -0.342 | 0.06584 | -0.03 | -5.193
-8.5 | -0.318 | 0.05546 | -0.038 | -5.725
-8 | -0.288 | 0.0543 | -0.036 | -5.296
-7.5 | -0.387 | 0.04271 | -0.045 | -9.069
-7 | -0.475 | 0.01248 | -0.065 | -38.103
-6.5 | -0.444 | 0.01113 | -0.065 | -39.835
-6 | -0.394 | 0.01092 | -0.066 | -36.08
-5.5 | -0.336 | 0.01089 | -0.067 | -30.871
-5 | -0.273 | 0.0105 | -0.068 | -26.042
-4.5 | -0.208 | 0.00969 | -0.068 | -21.433
-4 | -0.14 | 0.0097 | -0.069 | -14.426
-3.5 | -0.071 | 0.00953 | -0.07 | -7.44
-3 | -0.001 | 0.00957 | -0.071 | -0.12
-2.5 | 0.069 | 0.00917 | -0.072 | 7.538
-2 | 0.14 | 0.00936 | -0.072 | 14.91
-1.5 | 0.21 | 0.00937 | -0.073 | 22.431
-1 | 0.281 | 0.00936 | -0.074 | 30.021
-0.5 | 0.351 | 0.00918 | -0.075 | 38.29
0 | 0.425 | 0.00938 | -0.075 | 45.315
0.5 | 0.496 | 0.00944 | -0.076 | 52.507
1 | 0.566 | 0.00965 | -0.077 | 58.672
1.5 | 0.637 | 0.00988 | -0.078 | 64.479
2 | 0.708 | 0.01016 | -0.078 | 69.66
2.5 | 0.778 | 0.01036 | -0.079 | 75.084
3 | 0.848 | 0.01069 | -0.08 | 79.261
3.5 | 0.917 | 0.01107 | -0.081 | 82.86
4 | 0.986 | 0.01148 | -0.082 | 85.929
4.5 | 1.054 | 0.01191 | -0.082 | 88.557
5 | 1.122 | 0.01133 | -0.083 | 98.974
5.5 | 1.188 | 0.01222 | -0.084 | 97.202
6 | 1.252 | 0.01284 | -0.085 | 97.529
6.5 | 1.315 | 0.01415 | -0.085 | 92.923
7 | 1.374 | 0.01522 | -0.086 | 90.294
7.5 | 1.428 | 0.01619 | -0.087 | 88.202
8 | 1.475 | 0.01734 | -0.088 | 85.093
8.5 | 1.513 | 0.01848 | -0.088 | 81.862
9 | 1.504 | 0.02053 | -0.087 | 73.245
9.5 | 1.493 | 0.02312 | -0.087 | 64.599
10 | 1.429 | 0.02635 | -0.087 | 54.227
10.5 | 1.18 | 0.03258 | -0.086 | 36.216
11 | 0.924 | 0.03572 | -0.086 | 25.883
11.5 | 0.83 | 0.08663 | -0.055 | 9.581
12 | 0.918 | 0.06572 | -0.076 | 13.966
12.5 | 0.909 | 0.08989 | -0.067 | 10.117
13 | 0.918 | 0.10057 | -0.059 | 9.125
13.5 | 0.964 | 0.09628 | -0.067 | 10.015

## 88. Re 6M Mach 0.50 (2)
BIGFOIL.COM POLAR EXPORT
GA 30A413
GA 30A413 |  |  |  | Cl Max: | 1.7305 | at alpha= | 12.5 | deg
XFOIL ncrit=9 |  |  |  | L/D Max: | 151.073 | at alpha= | 4 | deg
Re: | 6000000 |  |  | Cd Min: | 0.256 | at alpha= | -20 | deg
Mach: | 0.5 |  |  | Cl=0 at alpha= | -2.9609 | deg
|  |  |  | @ Cl=0.1, Cd= | 0.0060048
|  |  |  | @ Cl=0.4, Cd= | 0.0054858
|  |  |  | @ Cl=0.6, Cd= | 0.0056749
alpha (deg) | Cl | Cd | Cm | Cl/Cd
-20 | -0.6908 | 0.256 | 0.039 | -2.6984
-19.5 | -0.6672 | 0.24885 | 0.034 | -2.6811
-19 | -0.6443 | 0.24122 | 0.0291 | -2.671
-18.5 | -0.6222 | 0.23308 | 0.0241 | -2.6695
-18 | -0.6014 | 0.22442 | 0.0191 | -2.6798
-17.5 | -0.5827 | 0.21503 | 0.014 | -2.7099
-17 | -0.5656 | 0.20548 | 0.0088 | -2.7526
-16.5 | -0.5444 | 0.19785 | 0.0044 | -2.7516
-16 | -0.5241 | 0.19005 | 0 | -2.7577
-15.5 | -0.5063 | 0.18161 | -0.0045 | -2.7878
-15 | -0.4931 | 0.17212 | -0.0093 | -2.8649
-14.5 | -0.4845 | 0.16175 | -0.0143 | -2.9954
-14 | -0.4758 | 0.15213 | -0.0191 | -3.1276
-13.5 | -0.4674 | 0.14297 | -0.0236 | -3.2692
-13 | -0.4763 | 0.1307 | -0.0297 | -3.6442
-12.5 | -0.5013 | 0.11659 | -0.0375 | -4.2997
-12 | -0.512 | 0.10649 | -0.0423 | -4.808
-11.5 | -0.5276 | 0.09587 | -0.0482 | -5.5033
-11 | -0.5471 | 0.08501 | -0.055 | -6.4357
-10.5 | -0.5685 | 0.07428 | -0.0622 | -7.6535
-9.5 | -0.6132 | 0.05266 | -0.0793 | -11.6445
-9 | -0.6288 | 0.03902 | -0.0952 | -16.1148
-8.5 | -0.6533 | 0.02755 | -0.1021 | -23.7132
-8 | -0.6713 | 0.01795 | -0.1005 | -37.3983
-7.5 | -0.6462 | 0.01202 | -0.0953 | -53.7604
-7 | -0.5857 | 0.00958 | -0.0907 | -61.1378
-6.5 | -0.5131 | 0.00862 | -0.0875 | -59.5244
-6 | -0.4392 | 0.00806 | -0.0852 | -54.4913
-5.5 | -0.3656 | 0.00763 | -0.0834 | -47.9161
-5 | -0.2921 | 0.00729 | -0.082 | -40.0686
-4.5 | -0.2196 | 0.007 | -0.0809 | -31.3714
-4 | -0.1476 | 0.00674 | -0.08 | -21.8991
-3.5 | -0.0761 | 0.00651 | -0.0794 | -11.6897
-3 | -0.0055 | 0.00631 | -0.0789 | -0.87163
-2.5 | 0.0649 | 0.00609 | -0.0786 | 10.6568
-2 | 0.1349 | 0.00592 | -0.0785 | 22.7872
-1.5 | 0.2044 | 0.00577 | -0.0783 | 35.4246
-1 | 0.2734 | 0.00562 | -0.0783 | 48.6477
-0.5 | 0.3421 | 0.00552 | -0.0782 | 61.9746
0 | 0.4099 | 0.00548 | -0.0781 | 74.7993
1 | 0.5441 | 0.0056 | -0.0776 | 97.1607
1.5 | 0.6113 | 0.00569 | -0.0774 | 107.4341
2 | 0.6772 | 0.00589 | -0.0769 | 114.9745
2.5 | 0.7435 | 0.00612 | -0.0763 | 121.4869
3 | 0.8101 | 0.00632 | -0.0757 | 128.1804
3.5 | 0.871 | 0.00603 | -0.0742 | 144.4444
4 | 0.9291 | 0.00615 | -0.0715 | 151.0732
4.5 | 0.989 | 0.00657 | -0.069 | 150.5327
5 | 1.0561 | 0.00709 | -0.0679 | 148.9563
5.5 | 1.1306 | 0.00772 | -0.0683 | 146.4508
6 | 1.2048 | 0.00846 | -0.0685 | 142.4113
6.5 | 1.2572 | 0.00912 | -0.064 | 137.8509
7 | 1.3104 | 0.00978 | -0.0596 | 133.9877
7.5 | 1.3566 | 0.01065 | -0.0539 | 127.3803
8 | 1.403 | 0.01157 | -0.0483 | 121.2619
8.5 | 1.4511 | 0.01265 | -0.0431 | 114.7115
9 | 1.4981 | 0.01396 | -0.0381 | 107.3138
9.5 | 1.5431 | 0.01559 | -0.0332 | 98.9801
10 | 1.5855 | 0.01761 | -0.0284 | 90.0341
10.5 | 1.6245 | 0.02007 | -0.0237 | 80.9417
11 | 1.6605 | 0.02294 | -0.0192 | 72.3845
11.5 | 1.6904 | 0.02641 | -0.0147 | 64.0061
12 | 1.716 | 0.03032 | -0.0104 | 56.5963
12.5 | 1.7305 | 0.03518 | -0.0062 | 49.1899
13 | 1.7303 | 0.04142 | -0.0026 | 41.7745
13.5 | 1.7143 | 0.04918 | -0.0002 | 34.8577
14 | 1.6853 | 0.0584 | 0.0007 | 28.8579
14.5 | 1.649 | 0.06875 | 0 | 23.9855
15 | 1.6092 | 0.0799 | -0.0022 | 20.1402
15.5 | 1.5684 | 0.09156 | -0.0055 | 17.1298
16 | 1.5277 | 0.10361 | -0.0098 | 14.7447
16.5 | 1.4865 | 0.11623 | -0.0154 | 12.7893
17 | 1.4484 | 0.129 | -0.0219 | 11.2279
17.5 | 1.4145 | 0.14192 | -0.0292 | 9.9669

## 89. Re 7M Mach 0.00 (1)
BIGFOIL.COM POLAR EXPORT
GA 30A413
GA 30A413 |  |  |  | Cl Max: | 1.713 | at alpha= | 15 | deg
JavaFoil+Calcfoil stall+Eppler ext transition |  |  |  | L/D Max: | 102.92 | at alpha= | 7 | deg
Re: | 7000000 |  |  | Cd Min: | 0.00858 | at alpha= | 0 | deg
Mach: | 0 |  |  | Cl=0 at alpha= | -2.9918 | deg
|  |  |  | @ Cl=0.1, Cd= | 0.0089259
|  |  |  | @ Cl=0.4, Cd= | 0.0087452
|  |  |  | @ Cl=0.6, Cd= | 0.0092774
alpha (deg) | Cl | Cd | Cm | Cl/Cd
-16.5 | -0.757 | 0.1022 | -0.03 | -7.41
-16 | -0.765 | 0.09546 | -0.031 | -8.016
-15.5 | -0.77 | 0.09047 | -0.031 | -8.508
-15 | -0.774 | 0.08341 | -0.033 | -9.282
-14.5 | -0.778 | 0.07556 | -0.034 | -10.296
-14 | -0.781 | 0.06641 | -0.036 | -11.767
-13.5 | -0.784 | 0.05712 | -0.038 | -13.72
-13 | -0.785 | 0.04756 | -0.04 | -16.512
-12.5 | -0.791 | 0.03553 | -0.043 | -22.274
-12 | -0.815 | 0.02101 | -0.047 | -38.799
-11.5 | -0.834 | 0.01426 | -0.05 | -58.483
-11 | -0.807 | 0.01334 | -0.051 | -60.534
-10.5 | -0.777 | 0.01277 | -0.052 | -60.833
-10 | -0.742 | 0.01216 | -0.052 | -61.023
-9.5 | -0.704 | 0.0117 | -0.053 | -60.143
-9 | -0.662 | 0.01121 | -0.053 | -59.092
-8.5 | -0.618 | 0.01127 | -0.054 | -54.792
-8 | -0.57 | 0.01101 | -0.055 | -51.77
-7.5 | -0.52 | 0.01073 | -0.055 | -48.466
-7 | -0.468 | 0.0101 | -0.056 | -46.319
-6.5 | -0.414 | 0.0099 | -0.057 | -41.789
-6 | -0.357 | 0.00987 | -0.057 | -36.219
-5.5 | -0.3 | 0.00939 | -0.058 | -31.963
-5 | -0.242 | 0.00923 | -0.059 | -26.161
-4.5 | -0.182 | 0.00917 | -0.059 | -19.874
-4 | -0.122 | 0.00905 | -0.06 | -13.507
-3.5 | -0.062 | 0.00892 | -0.061 | -6.923
-3 | -0.001 | 0.00904 | -0.061 | -0.111
-2.5 | 0.06 | 0.00888 | -0.062 | 6.759
-2 | 0.121 | 0.00895 | -0.063 | 13.53
-1.5 | 0.182 | 0.00876 | -0.063 | 20.818
-1 | 0.244 | 0.00869 | -0.064 | 28.028
-0.5 | 0.305 | 0.00871 | -0.065 | 35.007
0 | 0.368 | 0.00858 | -0.065 | 42.923
0.5 | 0.43 | 0.0089 | -0.066 | 48.289
1 | 0.491 | 0.00901 | -0.067 | 54.5
1.5 | 0.552 | 0.0092 | -0.067 | 60.009
2 | 0.614 | 0.0093 | -0.068 | 65.979
2.5 | 0.675 | 0.00955 | -0.069 | 70.626
3 | 0.736 | 0.0097 | -0.069 | 75.834
3.5 | 0.796 | 0.00991 | -0.07 | 80.312
4 | 0.857 | 0.01019 | -0.071 | 84.058
4.5 | 0.917 | 0.01015 | -0.071 | 90.374
5 | 0.977 | 0.00973 | -0.072 | 100.38
5.5 | 1.036 | 0.01048 | -0.073 | 98.849
6 | 1.094 | 0.01102 | -0.073 | 99.333
6.5 | 1.152 | 0.01142 | -0.074 | 100.923
7 | 1.209 | 0.01175 | -0.075 | 102.92
7.5 | 1.265 | 0.01229 | -0.075 | 102.9
8 | 1.319 | 0.01291 | -0.076 | 102.139
8.5 | 1.371 | 0.01341 | -0.077 | 102.216
9 | 1.421 | 0.01399 | -0.077 | 101.556
9.5 | 1.47 | 0.01459 | -0.078 | 100.706
10 | 1.514 | 0.01533 | -0.078 | 98.778
10.5 | 1.556 | 0.01613 | -0.079 | 96.479
11 | 1.595 | 0.01688 | -0.08 | 94.531
11.5 | 1.631 | 0.01775 | -0.08 | 91.915
12 | 1.664 | 0.01844 | -0.081 | 90.22
12.5 | 1.693 | 0.01936 | -0.082 | 87.432
13 | 1.683 | 0.02084 | -0.08 | 80.734
13.5 | 1.696 | 0.02217 | -0.081 | 76.503
14 | 1.707 | 0.02355 | -0.081 | 72.454
14.5 | 1.712 | 0.02523 | -0.081 | 67.845
15 | 1.713 | 0.0272 | -0.081 | 62.973
15.5 | 1.708 | 0.02979 | -0.081 | 57.314
16 | 1.693 | 0.03243 | -0.081 | 52.195
16.5 | 1.674 | 0.0347 | -0.081 | 48.231
17 | 1.648 | 0.03811 | -0.081 | 43.235
17.5 | 1.618 | 0.04181 | -0.081 | 38.701
18 | 1.586 | 0.04555 | -0.081 | 34.816
18.5 | 1.549 | 0.05023 | -0.081 | 30.841
19 | 1.511 | 0.05501 | -0.081 | 27.463
19.5 | 1.469 | 0.06088 | -0.08 | 24.133
20 | 1.427 | 0.06673 | -0.08 | 21.387

## 90. Re 7M Mach 0.00 (2)
BIGFOIL.COM POLAR EXPORT
GA 30A413
GA 30A413 |  |  |  | Cl Max: | 1.9186 | at alpha= | 20 | deg
XFOIL ncrit=9 |  |  |  | L/D Max: | 149.131 | at alpha= | 5.5 | deg
Re: | 7000000 |  |  | Cd Min: | 0.05196 | at alpha= | 20 | deg
Mach: | 0 |  |  | Cl=0 at alpha= | -2.9767 | deg
|  |  |  | @ Cl=0.1, Cd= | 0.0055552
|  |  |  | @ Cl=0.4, Cd= | 0.0051498
|  |  |  | @ Cl=0.6, Cd= | 0.0054944
alpha (deg) | Cl | Cd | Cm | Cl/Cd
-20 | -1.6111 | 0.03351 | -0.0853 | -48.0782
-19.5 | -1.6164 | 0.0279 | -0.0873 | -57.9355
-19 | -1.6093 | 0.02487 | -0.0853 | -64.7085
-18.5 | -1.5955 | 0.02287 | -0.0817 | -69.7639
-18 | -1.5719 | 0.02137 | -0.0782 | -73.5564
-17.5 | -1.5377 | 0.02005 | -0.0761 | -76.6933
-17 | -1.4996 | 0.01888 | -0.0742 | -79.428
-16.5 | -1.46 | 0.01776 | -0.0724 | -82.2072
-16 | -1.4223 | 0.0165 | -0.0702 | -86.2
-14.5 | -1.2684 | 0.01359 | -0.0701 | -93.3333
-14 | -1.2195 | 0.01289 | -0.0691 | -94.6082
-13.5 | -1.1711 | 0.01229 | -0.0679 | -95.2889
-13 | -1.1209 | 0.01175 | -0.067 | -95.3957
-12.5 | -1.0694 | 0.01126 | -0.0662 | -94.9734
-12 | -1.0173 | 0.01077 | -0.0656 | -94.4568
-11.5 | -0.9648 | 0.01022 | -0.0651 | -94.4031
-11 | -0.9112 | 0.00977 | -0.0647 | -93.2651
-10.5 | -0.8566 | 0.00939 | -0.0644 | -91.2247
-10 | -0.8013 | 0.00906 | -0.0643 | -88.4437
-9.5 | -0.7464 | 0.00863 | -0.0641 | -86.489
-9 | -0.6906 | 0.00831 | -0.064 | -83.1047
-8.5 | -0.6343 | 0.00803 | -0.0639 | -78.9913
-8 | -0.578 | 0.00771 | -0.0639 | -74.9676
-7.5 | -0.521 | 0.00747 | -0.064 | -69.7456
-7 | -0.4643 | 0.00722 | -0.064 | -64.3075
-6.5 | -0.407 | 0.00702 | -0.0642 | -57.9772
-6 | -0.3497 | 0.0068 | -0.0643 | -51.4265
-5.5 | -0.292 | 0.00663 | -0.0645 | -44.0422
-5 | -0.2344 | 0.00645 | -0.0647 | -36.3411
-4.5 | -0.1765 | 0.00627 | -0.0649 | -28.1499
-4 | -0.1186 | 0.00611 | -0.0651 | -19.4108
-3.5 | -0.0607 | 0.00596 | -0.0654 | -10.1846
-3 | -0.0027 | 0.0058 | -0.0656 | -0.46552
-2.5 | 0.0553 | 0.00564 | -0.0659 | 9.805
-2 | 0.1133 | 0.00553 | -0.0662 | 20.4882
-1.5 | 0.1711 | 0.00539 | -0.0665 | 31.744
-1 | 0.229 | 0.00527 | -0.0668 | 43.4535
-0.5 | 0.2866 | 0.00519 | -0.067 | 55.2216
0 | 0.3439 | 0.00513 | -0.0673 | 67.037
0.5 | 0.4006 | 0.00515 | -0.0674 | 77.7864
1 | 0.4572 | 0.00521 | -0.0676 | 87.7543
1.5 | 0.5135 | 0.00532 | -0.0677 | 96.5226
2 | 0.5697 | 0.00543 | -0.0678 | 104.9171
2.5 | 0.6262 | 0.00555 | -0.0679 | 112.8288
3 | 0.6822 | 0.00569 | -0.068 | 119.8946
3.5 | 0.7359 | 0.00571 | -0.0678 | 128.8792
4 | 0.7858 | 0.00546 | -0.0667 | 143.9194
4.5 | 0.837 | 0.00563 | -0.0657 | 148.6679
5 | 0.8887 | 0.00596 | -0.0648 | 149.1107
5.5 | 0.944 | 0.00633 | -0.0648 | 149.1311
6 | 1.005 | 0.00676 | -0.0663 | 148.6686
6.5 | 1.0659 | 0.00722 | -0.0678 | 147.6316
7 | 1.1262 | 0.00773 | -0.0692 | 145.6921
7.5 | 1.1765 | 0.00815 | -0.0683 | 144.3558
8 | 1.2222 | 0.0086 | -0.0665 | 142.1163
8.5 | 1.2695 | 0.00911 | -0.0651 | 139.3524
9 | 1.3184 | 0.00959 | -0.0641 | 137.4765
9.5 | 1.3674 | 0.01006 | -0.0632 | 135.9245
10 | 1.4158 | 0.01055 | -0.0622 | 134.1991
10.5 | 1.4625 | 0.01111 | -0.061 | 131.6382
11 | 1.5077 | 0.01171 | -0.0596 | 128.7532
11.5 | 1.5509 | 0.01237 | -0.0579 | 125.3759
12 | 1.591 | 0.01304 | -0.0556 | 122.0092
12.5 | 1.6259 | 0.01375 | -0.0524 | 118.2473
13 | 1.6587 | 0.01462 | -0.0492 | 113.4542
13.5 | 1.6906 | 0.01563 | -0.0461 | 108.1638
14 | 1.7221 | 0.01671 | -0.0433 | 103.058
14.5 | 1.7507 | 0.01805 | -0.0404 | 96.9917
15 | 1.7783 | 0.01954 | -0.0378 | 91.0082
15.5 | 1.8055 | 0.02118 | -0.0355 | 85.2455
16 | 1.8277 | 0.02325 | -0.033 | 78.6108
16.5 | 1.8482 | 0.02558 | -0.0308 | 72.2518
17 | 1.869 | 0.02799 | -0.0289 | 66.7738
17.5 | 1.8843 | 0.03094 | -0.027 | 60.9017
18 | 1.8949 | 0.03444 | -0.0252 | 55.0203
18.5 | 1.904 | 0.03825 | -0.0238 | 49.7778
19 | 1.9132 | 0.04222 | -0.0227 | 45.315
19.5 | 1.918 | 0.04681 | -0.022 | 40.9742
20 | 1.9186 | 0.05196 | -0.0214 | 36.9246

## 91. Re 7M Mach 0.10 (1)
BIGFOIL.COM POLAR EXPORT
GA 30A413
GA 30A413 |  |  |  | Cl Max: | 1.701 | at alpha= | 14.5 | deg
JavaFoil+Calcfoil stall+Eppler ext transition |  |  |  | L/D Max: | 102.921 | at alpha= | 7 | deg
Re: | 7000000 |  |  | Cd Min: | 0.00859 | at alpha= | 0 | deg
Mach: | 0.1 |  |  | Cl=0 at alpha= | -2.9918 | deg
|  |  |  | @ Cl=0.1, Cd= | 0.0089535
|  |  |  | @ Cl=0.4, Cd= | 0.0087739
|  |  |  | @ Cl=0.6, Cd= | 0.0092744
alpha (deg) | Cl | Cd | Cm | Cl/Cd
-16.5 | -0.723 | 0.10667 | -0.029 | -6.778
-16 | -0.732 | 0.10165 | -0.03 | -7.205
-15.5 | -0.742 | 0.09407 | -0.031 | -7.888
-15 | -0.749 | 0.08716 | -0.032 | -8.592
-14.5 | -0.754 | 0.07999 | -0.033 | -9.432
-14 | -0.759 | 0.07159 | -0.035 | -10.602
-13.5 | -0.763 | 0.06227 | -0.037 | -12.251
-13 | -0.767 | 0.05183 | -0.039 | -14.799
-12.5 | -0.77 | 0.04163 | -0.041 | -18.498
-12 | -0.78 | 0.02941 | -0.045 | -26.513
-11.5 | -0.816 | 0.01523 | -0.05 | -53.596
-11 | -0.803 | 0.01373 | -0.051 | -58.51
-10.5 | -0.774 | 0.01292 | -0.052 | -59.91
-10 | -0.741 | 0.01235 | -0.052 | -59.996
-9.5 | -0.704 | 0.0118 | -0.053 | -59.65
-9 | -0.663 | 0.0113 | -0.054 | -58.658
-8.5 | -0.619 | 0.01135 | -0.054 | -54.501
-8 | -0.572 | 0.01102 | -0.055 | -51.871
-7.5 | -0.522 | 0.01054 | -0.056 | -49.493
-7 | -0.469 | 0.01009 | -0.056 | -46.542
-6.5 | -0.415 | 0.01 | -0.057 | -41.54
-6 | -0.359 | 0.00971 | -0.058 | -36.984
-5.5 | -0.301 | 0.00936 | -0.058 | -32.203
-5 | -0.243 | 0.00917 | -0.059 | -26.445
-4.5 | -0.183 | 0.00926 | -0.06 | -19.77
-4 | -0.123 | 0.00922 | -0.06 | -13.317
-3.5 | -0.062 | 0.0089 | -0.061 | -6.976
-3 | -0.001 | 0.00898 | -0.062 | -0.112
-2.5 | 0.06 | 0.00896 | -0.062 | 6.728
-2 | 0.122 | 0.00895 | -0.063 | 13.599
-1.5 | 0.183 | 0.00876 | -0.064 | 20.935
-1 | 0.245 | 0.00869 | -0.064 | 28.192
-0.5 | 0.306 | 0.00878 | -0.065 | 34.885
0 | 0.37 | 0.00859 | -0.066 | 43.093
0.5 | 0.432 | 0.00897 | -0.066 | 48.137
1 | 0.493 | 0.00908 | -0.067 | 54.328
1.5 | 0.555 | 0.00918 | -0.068 | 60.482
2 | 0.617 | 0.00931 | -0.068 | 66.194
2.5 | 0.678 | 0.00952 | -0.069 | 71.214
3 | 0.739 | 0.00971 | -0.07 | 76.097
3.5 | 0.8 | 0.0099 | -0.07 | 80.827
4 | 0.861 | 0.01014 | -0.071 | 84.915
4.5 | 0.921 | 0.01017 | -0.072 | 90.593
5 | 0.981 | 0.0097 | -0.072 | 101.161
5.5 | 1.041 | 0.01056 | -0.073 | 98.549
6 | 1.1 | 0.01106 | -0.074 | 99.436
6.5 | 1.158 | 0.01148 | -0.074 | 100.91
7 | 1.215 | 0.0118 | -0.075 | 102.921
7.5 | 1.27 | 0.01236 | -0.076 | 102.775
8 | 1.325 | 0.01299 | -0.076 | 102.003
8.5 | 1.377 | 0.01352 | -0.077 | 101.833
9 | 1.427 | 0.01411 | -0.078 | 101.162
9.5 | 1.475 | 0.01478 | -0.078 | 99.819
10 | 1.52 | 0.01549 | -0.079 | 98.104
10.5 | 1.561 | 0.01631 | -0.079 | 95.7
11 | 1.599 | 0.01711 | -0.08 | 93.46
11.5 | 1.634 | 0.01794 | -0.081 | 91.114
12 | 1.666 | 0.01878 | -0.081 | 88.707
12.5 | 1.693 | 0.01955 | -0.082 | 86.624
13 | 1.679 | 0.02123 | -0.081 | 79.119
13.5 | 1.691 | 0.02259 | -0.081 | 74.855
14 | 1.698 | 0.02418 | -0.081 | 70.24
14.5 | 1.701 | 0.02589 | -0.081 | 65.707
15 | 1.699 | 0.02798 | -0.081 | 60.706
15.5 | 1.69 | 0.03078 | -0.081 | 54.909
16 | 1.672 | 0.03329 | -0.081 | 50.236
16.5 | 1.648 | 0.036 | -0.081 | 45.786
17 | 1.617 | 0.03969 | -0.081 | 40.742
17.5 | 1.582 | 0.04374 | -0.081 | 36.176
18 | 1.545 | 0.04785 | -0.081 | 32.282
18.5 | 1.502 | 0.05301 | -0.081 | 28.338
19 | 1.459 | 0.05823 | -0.081 | 25.054
19.5 | 1.412 | 0.06479 | -0.08 | 21.788

## 92. Re 7M Mach 0.10 (2)
BIGFOIL.COM POLAR EXPORT
GA 30A413
GA 30A413 |  |  |  | Cl Max: | 1.909 | at alpha= | 19.5 | deg
XFOIL ncrit=9 |  |  |  | L/D Max: | 149.265 | at alpha= | 5 | deg
Re: | 7000000 |  |  | Cd Min: | 0.15689 | at alpha= | -20 | deg
Mach: | 0.1 |  |  | Cl=0 at alpha= | -2.976 | deg
|  |  |  | @ Cl=0.1, Cd= | 0.0055688
|  |  |  | @ Cl=0.4, Cd= | 0.0051489
|  |  |  | @ Cl=0.6, Cd= | 0.0055013
alpha (deg) | Cl | Cd | Cm | Cl/Cd
-20 | -0.8883 | 0.15689 | -0.0028 | -5.6619
-19.5 | -1.5679 | 0.03665 | -0.0853 | -42.7804
-19 | -1.5826 | 0.0288 | -0.0904 | -54.9514
-18.5 | -1.5792 | 0.02528 | -0.0887 | -62.4684
-18 | -1.5671 | 0.02308 | -0.0847 | -67.8986
-17.5 | -1.5428 | 0.02144 | -0.0811 | -71.959
-17 | -1.508 | 0.02002 | -0.0788 | -75.3247
-16.5 | -1.4693 | 0.01877 | -0.0767 | -78.2792
-16 | -1.4284 | 0.01766 | -0.0746 | -80.8834
-15.5 | -1.387 | 0.01632 | -0.0727 | -84.9877
-14.5 | -1.2803 | 0.01411 | -0.0729 | -90.7371
-14 | -1.2309 | 0.01331 | -0.0717 | -92.4793
-13.5 | -1.1824 | 0.01262 | -0.0702 | -93.6926
-13 | -1.1318 | 0.01202 | -0.069 | -94.1597
-12.5 | -1.0797 | 0.01149 | -0.0681 | -93.9687
-12 | -1.0267 | 0.01102 | -0.0674 | -93.167
-11.5 | -0.9734 | 0.01045 | -0.0667 | -93.1483
-11 | -0.9195 | 0.00994 | -0.0661 | -92.505
-10.5 | -0.8644 | 0.00951 | -0.0657 | -90.8938
-10 | -0.8085 | 0.00915 | -0.0654 | -88.3607
-9.5 | -0.7527 | 0.00874 | -0.0651 | -86.1213
-9 | -0.6964 | 0.00838 | -0.0649 | -83.1026
-8.5 | -0.6395 | 0.0081 | -0.0648 | -78.9506
-8 | -0.5827 | 0.00776 | -0.0647 | -75.0902
-7.5 | -0.5253 | 0.00751 | -0.0647 | -69.9467
-7 | -0.4679 | 0.00726 | -0.0647 | -64.449
-6.5 | -0.4102 | 0.00705 | -0.0648 | -58.1844
-6 | -0.3523 | 0.00682 | -0.0649 | -51.6569
-5.5 | -0.2942 | 0.00665 | -0.065 | -44.2406
-5 | -0.2361 | 0.00646 | -0.0652 | -36.548
-4.5 | -0.1778 | 0.00629 | -0.0654 | -28.2671
-4 | -0.1194 | 0.00612 | -0.0656 | -19.5098
-3.5 | -0.0612 | 0.00598 | -0.0658 | -10.2341
-3 | -0.0028 | 0.00581 | -0.066 | -0.48193
-2.5 | 0.0556 | 0.00566 | -0.0663 | 9.8233
-2 | 0.114 | 0.00554 | -0.0666 | 20.5776
-1.5 | 0.1722 | 0.0054 | -0.0668 | 31.8889
-1 | 0.2304 | 0.00528 | -0.0671 | 43.6364
-0.5 | 0.2884 | 0.0052 | -0.0674 | 55.4615
0 | 0.346 | 0.00513 | -0.0676 | 67.4464
0.5 | 0.4031 | 0.00515 | -0.0678 | 78.2718
1 | 0.46 | 0.00522 | -0.0679 | 88.1226
1.5 | 0.5166 | 0.00533 | -0.068 | 96.9231
2 | 0.5732 | 0.00544 | -0.0681 | 105.3676
2.5 | 0.63 | 0.00557 | -0.0682 | 113.1059
3 | 0.6863 | 0.00571 | -0.0683 | 120.1926
3.5 | 0.7404 | 0.00573 | -0.0681 | 129.2147
4 | 0.7904 | 0.00549 | -0.0669 | 143.9709
4.5 | 0.8421 | 0.00566 | -0.0659 | 148.7809
5 | 0.8941 | 0.00599 | -0.0649 | 149.2654
5.5 | 0.9497 | 0.00637 | -0.0649 | 149.0895
6 | 1.0112 | 0.00681 | -0.0664 | 148.4875
6.5 | 1.0726 | 0.00727 | -0.0679 | 147.5378
7 | 1.1334 | 0.00778 | -0.0692 | 145.6812
7.5 | 1.1833 | 0.00821 | -0.0682 | 144.1291
8 | 1.2292 | 0.00868 | -0.0662 | 141.6129
8.5 | 1.277 | 0.0092 | -0.0648 | 138.8043
9 | 1.3262 | 0.00968 | -0.0637 | 137.0041
9.5 | 1.3753 | 0.01017 | -0.0627 | 135.2311
10 | 1.424 | 0.01067 | -0.0616 | 133.4583
10.5 | 1.4709 | 0.01124 | -0.0602 | 130.863
11 | 1.5162 | 0.01185 | -0.0586 | 127.9494
11.5 | 1.559 | 0.01253 | -0.0567 | 124.4214
12 | 1.5961 | 0.01326 | -0.0536 | 120.3695
12.5 | 1.6309 | 0.01403 | -0.0504 | 116.2438
13 | 1.6645 | 0.01494 | -0.0472 | 111.4123
13.5 | 1.6954 | 0.01607 | -0.044 | 105.5009
14 | 1.7275 | 0.01722 | -0.0412 | 100.3194
14.5 | 1.7548 | 0.01873 | -0.0382 | 93.6893
15 | 1.7834 | 0.02029 | -0.0357 | 87.8955
15.5 | 1.8088 | 0.02215 | -0.0332 | 81.6614
16 | 1.8298 | 0.02447 | -0.0307 | 74.7773
16.5 | 1.851 | 0.02688 | -0.0286 | 68.8616
17 | 1.87 | 0.02958 | -0.0266 | 63.2184
17.5 | 1.8823 | 0.03292 | -0.0246 | 57.178
18 | 1.8912 | 0.03679 | -0.023 | 51.4053
18.5 | 1.9009 | 0.04072 | -0.0217 | 46.6822
19 | 1.9081 | 0.04508 | -0.0207 | 42.327
19.5 | 1.909 | 0.05024 | -0.0201 | 37.9976
20 | 1.9045 | 0.05622 | -0.0198 | 33.8758

## 93. Re 7M Mach 0.25 (1)
BIGFOIL.COM POLAR EXPORT
GA 30A413
GA 30A413 |  |  |  | Cl Max: | 1.644 | at alpha= | 11.5 | deg
JavaFoil+Calcfoil stall+Eppler ext transition |  |  |  | L/D Max: | 101.652 | at alpha= | 7 | deg
Re: | 7000000 |  |  | Cd Min: | 0.0088 | at alpha= | -0.5 | deg
Mach: | 0.25 |  |  | Cl=0 at alpha= | -2.9921 | deg
|  |  |  | @ Cl=0.1, Cd= | 0.0090764
|  |  |  | @ Cl=0.4, Cd= | 0.008895
|  |  |  | @ Cl=0.6, Cd= | 0.0093676
alpha (deg) | Cl | Cd | Cm | Cl/Cd
-15.5 | -0.512 | 0.11236 | -0.027 | -4.554
-15 | -0.545 | 0.1067 | -0.028 | -5.111
-14.5 | -0.576 | 0.0995 | -0.029 | -5.784
-14 | -0.602 | 0.09178 | -0.03 | -6.554
-13.5 | -0.623 | 0.08485 | -0.031 | -7.338
-13 | -0.641 | 0.07667 | -0.033 | -8.355
-12.5 | -0.654 | 0.06866 | -0.035 | -9.519
-12 | -0.666 | 0.05844 | -0.038 | -11.393
-11.5 | -0.687 | 0.04072 | -0.043 | -16.862
-11 | -0.693 | 0.03128 | -0.046 | -22.167
-10.5 | -0.741 | 0.01457 | -0.053 | -50.868
-10 | -0.726 | 0.01336 | -0.054 | -54.312
-9.5 | -0.697 | 0.01241 | -0.055 | -56.152
-9 | -0.662 | 0.01231 | -0.055 | -53.75
-8.5 | -0.622 | 0.01134 | -0.056 | -54.843
-8 | -0.578 | 0.01115 | -0.057 | -51.8
-7.5 | -0.529 | 0.01075 | -0.057 | -49.238
-7 | -0.478 | 0.01029 | -0.058 | -46.462
-6.5 | -0.424 | 0.01033 | -0.059 | -41.014
-6 | -0.367 | 0.00989 | -0.059 | -37.141
-5.5 | -0.309 | 0.00951 | -0.06 | -32.457
-5 | -0.249 | 0.00934 | -0.061 | -26.615
-4.5 | -0.188 | 0.00928 | -0.061 | -20.228
-4 | -0.126 | 0.00921 | -0.062 | -13.683
-3.5 | -0.064 | 0.00918 | -0.063 | -6.941
-3 | -0.001 | 0.00912 | -0.063 | -0.113
-2.5 | 0.062 | 0.00901 | -0.064 | 6.877
-2 | 0.125 | 0.00912 | -0.065 | 13.719
-1.5 | 0.188 | 0.00901 | -0.065 | 20.901
-1 | 0.252 | 0.00895 | -0.066 | 28.124
-0.5 | 0.315 | 0.0088 | -0.067 | 35.755
0 | 0.38 | 0.00882 | -0.067 | 43.094
0.5 | 0.444 | 0.00906 | -0.068 | 48.995
1 | 0.507 | 0.00917 | -0.069 | 55.263
1.5 | 0.57 | 0.00932 | -0.07 | 61.178
2 | 0.633 | 0.00942 | -0.07 | 67.224
2.5 | 0.697 | 0.0097 | -0.071 | 71.833
3 | 0.759 | 0.00981 | -0.072 | 77.416
3.5 | 0.822 | 0.01014 | -0.072 | 81.025
4 | 0.884 | 0.01039 | -0.073 | 85.095
4.5 | 0.946 | 0.01037 | -0.074 | 91.262
5 | 1.008 | 0.00998 | -0.074 | 100.958
5.5 | 1.068 | 0.01101 | -0.075 | 97.03
6 | 1.129 | 0.01142 | -0.076 | 98.863
6.5 | 1.188 | 0.0119 | -0.076 | 99.867
7 | 1.246 | 0.01226 | -0.077 | 101.652
7.5 | 1.302 | 0.01294 | -0.078 | 100.621
8 | 1.356 | 0.01356 | -0.078 | 100.06
8.5 | 1.408 | 0.01415 | -0.079 | 99.553
9 | 1.458 | 0.01482 | -0.08 | 98.334
9.5 | 1.504 | 0.01566 | -0.08 | 96.048
10 | 1.546 | 0.01645 | -0.081 | 93.937
10.5 | 1.583 | 0.01742 | -0.082 | 90.866
11 | 1.616 | 0.0183 | -0.082 | 88.292
11.5 | 1.644 | 0.01919 | -0.083 | 85.665
12 | 1.632 | 0.02081 | -0.082 | 78.419
12.5 | 1.64 | 0.02236 | -0.082 | 73.348
13 | 1.643 | 0.02392 | -0.082 | 68.681
13.5 | 1.638 | 0.02588 | -0.082 | 63.273
14 | 1.626 | 0.02803 | -0.082 | 57.994
14.5 | 1.606 | 0.03089 | -0.082 | 51.976
15 | 1.578 | 0.03432 | -0.082 | 45.979
15.5 | 1.544 | 0.0383 | -0.082 | 40.315
16 | 1.492 | 0.04231 | -0.082 | 35.274
16.5 | 1.428 | 0.04784 | -0.081 | 29.842

## 94. Re 7M Mach 0.25 (2)
BIGFOIL.COM POLAR EXPORT
GA 30A413
GA 30A413 |  |  |  | Cl Max: | 1.8662 | at alpha= | 18 | deg
XFOIL ncrit=9 |  |  |  | L/D Max: | 150.75 | at alpha= | 5 | deg
Re: | 7000000 |  |  | Cd Min: | 0.21631 | at alpha= | -20 | deg
Mach: | 0.25 |  |  | Cl=0 at alpha= | -2.9736 | deg
|  |  |  | @ Cl=0.1, Cd= | 0.0056215
|  |  |  | @ Cl=0.4, Cd= | 0.0051915
|  |  |  | @ Cl=0.6, Cd= | 0.0055182
alpha (deg) | Cl | Cd | Cm | Cl/Cd
-20 | -0.6915 | 0.21631 | 0.0274 | -3.1968
-19 | -0.7475 | 0.17781 | 0.0059 | -4.2039
-18.5 | -0.7627 | 0.16472 | -0.0019 | -4.6303
-18 | -0.7995 | 0.14801 | -0.012 | -5.4017
-17.5 | -0.8695 | 0.12668 | -0.0252 | -6.8638
-17 | -1.004 | 0.09759 | -0.0444 | -10.2879
-16.5 | -1.2997 | 0.04956 | -0.0799 | -26.2248
-16 | -1.3676 | 0.02971 | -0.101 | -46.0316
-15.5 | -1.38 | 0.02509 | -0.0976 | -55.002
-15 | -1.3646 | 0.0222 | -0.0929 | -61.4685
-14 | -1.2808 | 0.01732 | -0.0886 | -73.9492
-13.5 | -1.2383 | 0.0156 | -0.085 | -79.3782
-13 | -1.1892 | 0.01433 | -0.0822 | -82.9867
-12.5 | -1.1361 | 0.01331 | -0.0799 | -85.3569
-12 | -1.0808 | 0.01246 | -0.0779 | -86.7416
-11.5 | -1.0239 | 0.01173 | -0.0762 | -87.289
-11 | -0.9658 | 0.01109 | -0.0748 | -87.0875
-10.5 | -0.9075 | 0.01044 | -0.0735 | -86.9253
-10 | -0.849 | 0.00982 | -0.0724 | -86.4562
-9.5 | -0.7895 | 0.00933 | -0.0714 | -84.6195
-9 | -0.7292 | 0.00892 | -0.0707 | -81.7489
-8.5 | -0.6696 | 0.00845 | -0.07 | -79.2426
-8 | -0.6093 | 0.00811 | -0.0694 | -75.1295
-7.5 | -0.549 | 0.00777 | -0.0689 | -70.6564
-7 | -0.4885 | 0.00749 | -0.0686 | -65.2203
-6.5 | -0.4281 | 0.00722 | -0.0683 | -59.2936
-6 | -0.3672 | 0.007 | -0.0681 | -52.4571
-5.5 | -0.3066 | 0.00675 | -0.068 | -45.4222
-5 | -0.2458 | 0.00657 | -0.068 | -37.4125
-4.5 | -0.185 | 0.00639 | -0.068 | -28.9515
-4 | -0.1243 | 0.00621 | -0.0681 | -20.0161
-3.5 | -0.0637 | 0.00603 | -0.0682 | -10.5638
-3 | -0.0032 | 0.00588 | -0.0683 | -0.54422
-2.5 | 0.0575 | 0.00572 | -0.0685 | 10.0524
-2 | 0.1179 | 0.00558 | -0.0687 | 21.129
-1.5 | 0.1781 | 0.00545 | -0.069 | 32.6789
-1 | 0.2383 | 0.00534 | -0.0692 | 44.6255
-0.5 | 0.2981 | 0.00524 | -0.0694 | 56.8893
0 | 0.3577 | 0.00517 | -0.0696 | 69.1876
0.5 | 0.4167 | 0.0052 | -0.0697 | 80.1346
1 | 0.4756 | 0.00527 | -0.0698 | 90.2467
1.5 | 0.534 | 0.00538 | -0.0698 | 99.2565
2 | 0.5924 | 0.0055 | -0.0698 | 107.7091
2.5 | 0.651 | 0.00564 | -0.0699 | 115.4255
3 | 0.709 | 0.00582 | -0.0698 | 121.8213
3.5 | 0.7654 | 0.00586 | -0.0695 | 130.6143
4 | 0.8166 | 0.00559 | -0.0682 | 146.0823
4.5 | 0.8699 | 0.0058 | -0.0669 | 149.9828
5 | 0.9241 | 0.00613 | -0.0658 | 150.7504
5.5 | 0.9816 | 0.00655 | -0.0656 | 149.8626
6.5 | 1.1095 | 0.00757 | -0.0682 | 146.5654
7 | 1.1735 | 0.00806 | -0.0694 | 145.5955
7.5 | 1.2192 | 0.00858 | -0.0667 | 142.0979
8 | 1.2679 | 0.00908 | -0.0646 | 139.6366
8.5 | 1.3184 | 0.00962 | -0.0629 | 137.0478
9 | 1.3694 | 0.01015 | -0.0613 | 134.9163
9.5 | 1.4193 | 0.01073 | -0.0595 | 132.274
10 | 1.4677 | 0.01136 | -0.0574 | 129.1989
10.5 | 1.5134 | 0.01205 | -0.0549 | 125.5934
11 | 1.5525 | 0.01282 | -0.0512 | 121.0998
11.5 | 1.5895 | 0.01368 | -0.0473 | 116.1915
12 | 1.6259 | 0.01468 | -0.0437 | 110.7561
12.5 | 1.6608 | 0.01585 | -0.0401 | 104.7823
13 | 1.6922 | 0.01733 | -0.0365 | 97.6457
13.5 | 1.7241 | 0.01891 | -0.0333 | 91.174
14 | 1.7515 | 0.02093 | -0.03 | 83.6837
14.5 | 1.7795 | 0.02305 | -0.0272 | 77.2017
15 | 1.8013 | 0.02577 | -0.0244 | 69.8991
15.5 | 1.8216 | 0.02873 | -0.0218 | 63.4041
16 | 1.8397 | 0.03199 | -0.0195 | 57.5086
16.5 | 1.8514 | 0.03596 | -0.0174 | 51.485
17 | 1.8572 | 0.04064 | -0.0156 | 45.6988
17.5 | 1.8643 | 0.04547 | -0.0143 | 41.0007
18 | 1.8662 | 0.05097 | -0.0133 | 36.6137
18.5 | 1.8613 | 0.05738 | -0.0129 | 32.4381
19 | 1.8483 | 0.06486 | -0.0131 | 28.4968
19.5 | 1.834 | 0.07282 | -0.0139 | 25.1854
20 | 1.8164 | 0.08133 | -0.0153 | 22.3337

## 95. Re 7M Mach 0.50 (1)
BIGFOIL.COM POLAR EXPORT
GA 30A413
GA 30A413 |  |  |  | Cl Max: | 1.535 | at alpha= | 9 | deg
JavaFoil+Calcfoil stall+Eppler ext transition |  |  |  | L/D Max: | 98.895 | at alpha= | 6 | deg
Re: | 7000000 |  |  | Cd Min: | 0.00914 | at alpha= | -0.5 | deg
Mach: | 0.5 |  |  | Cl=0 at alpha= | -2.9929 | deg
|  |  |  | @ Cl=0.1, Cd= | 0.0092131
|  |  |  | @ Cl=0.4, Cd= | 0.0092459
|  |  |  | @ Cl=0.6, Cd= | 0.0097545
alpha (deg) | Cl | Cd | Cm | Cl/Cd
-20 | -0.966 | 0.15566 | -0.03 | -6.204
-19.5 | -0.937 | 0.15077 | -0.03 | -6.215
-19 | -0.908 | 0.14896 | -0.03 | -6.097
-18.5 | -0.879 | 0.14347 | -0.03 | -6.126
-18 | -0.851 | 0.14056 | -0.03 | -6.051
-17.5 | -0.823 | 0.13324 | -0.03 | -6.175
-17 | -0.795 | 0.13065 | -0.03 | -6.086
-16.5 | -0.768 | 0.13627 | -0.031 | -5.638
-16 | -0.741 | 0.12626 | -0.032 | -5.871
-15.5 | -0.713 | 0.11835 | -0.032 | -6.028
-15 | -0.685 | 0.11401 | -0.032 | -6.008
-14.5 | -0.656 | 0.11033 | -0.032 | -5.946
-14 | -0.627 | 0.10614 | -0.031 | -5.904
-13.5 | -0.598 | 0.10121 | -0.031 | -5.904
-13 | -0.569 | 0.09661 | -0.031 | -5.895
-12.5 | -0.541 | 0.09465 | -0.031 | -5.719
-12 | -0.513 | 0.08995 | -0.031 | -5.704
-11.5 | -0.485 | 0.08677 | -0.032 | -5.593
-11 | -0.457 | 0.08258 | -0.032 | -5.53
-10.5 | -0.428 | 0.07525 | -0.032 | -5.693
-10 | -0.402 | 0.06634 | -0.035 | -6.059
-9.5 | -0.375 | 0.06052 | -0.037 | -6.19
-9 | -0.342 | 0.06551 | -0.03 | -5.223
-8.5 | -0.318 | 0.05377 | -0.039 | -5.922
-8 | -0.289 | 0.05216 | -0.038 | -5.536
-7.5 | -0.391 | 0.03991 | -0.047 | -9.794
-7 | -0.475 | 0.0118 | -0.065 | -40.29
-6.5 | -0.444 | 0.0114 | -0.065 | -38.92
-6 | -0.394 | 0.0112 | -0.066 | -35.183
-5.5 | -0.336 | 0.01065 | -0.067 | -31.566
-5 | -0.273 | 0.01033 | -0.068 | -26.466
-4.5 | -0.208 | 0.00954 | -0.068 | -21.759
-4 | -0.14 | 0.00951 | -0.069 | -14.711
-3.5 | -0.071 | 0.00943 | -0.07 | -7.52
-3 | -0.001 | 0.00947 | -0.071 | -0.121
-2.5 | 0.069 | 0.0092 | -0.072 | 7.508
-2 | 0.14 | 0.00923 | -0.072 | 15.129
-1.5 | 0.21 | 0.00932 | -0.073 | 22.565
-1 | 0.281 | 0.00923 | -0.074 | 30.432
-0.5 | 0.351 | 0.00914 | -0.075 | 38.476
0 | 0.425 | 0.0093 | -0.075 | 45.677
0.5 | 0.496 | 0.00947 | -0.076 | 52.364
1 | 0.566 | 0.00963 | -0.077 | 58.824
1.5 | 0.637 | 0.00989 | -0.078 | 64.426
2 | 0.708 | 0.01012 | -0.078 | 69.898
2.5 | 0.778 | 0.0103 | -0.079 | 75.484
3 | 0.848 | 0.01069 | -0.08 | 79.309
3.5 | 0.917 | 0.01104 | -0.081 | 83.101
4 | 0.986 | 0.01142 | -0.082 | 86.357
4.5 | 1.054 | 0.01141 | -0.082 | 92.383
5 | 1.122 | 0.01147 | -0.083 | 97.785
5.5 | 1.188 | 0.01206 | -0.084 | 98.492
6 | 1.252 | 0.01266 | -0.085 | 98.895
6.5 | 1.315 | 0.01405 | -0.085 | 93.634
7 | 1.374 | 0.01494 | -0.086 | 91.964
7.5 | 1.428 | 0.01589 | -0.087 | 89.846
8 | 1.475 | 0.01688 | -0.088 | 87.393
8.5 | 1.513 | 0.01816 | -0.088 | 83.308
9 | 1.535 | 0.01974 | -0.089 | 77.771
9.5 | 1.496 | 0.02253 | -0.087 | 66.382
10 | 1.432 | 0.02556 | -0.087 | 56.039
10.5 | 1.183 | 0.03153 | -0.086 | 37.503
11 | 0.927 | 0.03446 | -0.086 | 26.897
11.5 | 0.87 | 0.06823 | -0.071 | 12.748
12 | 0.935 | 0.05815 | -0.079 | 16.076
12.5 | 0.916 | 0.08518 | -0.069 | 10.758
13 | 0.925 | 0.09582 | -0.063 | 9.653
13.5 | 0.976 | 0.0889 | -0.071 | 10.975
14 | 1.013 | 0.08925 | -0.074 | 11.354

## 96. Re 7M Mach 0.50 (2)
BIGFOIL.COM POLAR EXPORT
GA 30A413
GA 30A413 |  |  |  | Cl Max: | 1.7541 | at alpha= | 13 | deg
XFOIL ncrit=9 |  |  |  | L/D Max: | 153.02 | at alpha= | 4.5 | deg
Re: | 7000000 |  |  | Cd Min: | 0.15274 | at alpha= | 18 | deg
Mach: | 0.5 |  |  | Cl=0 at alpha= | -99 | deg
|  |  |  | @ Cl=0.1, Cd= | 0.00543
|  |  |  | @ Cl=0.4, Cd= | 0.00543
|  |  |  | @ Cl=0.6, Cd= | 0.0056225
alpha (deg) | Cl | Cd | Cm | Cl/Cd
0 | 0.4099 | 0.00543 | -0.0781 | 75.488
0.5 | 0.4772 | 0.00548 | -0.0779 | 87.0803
1 | 0.5445 | 0.00554 | -0.0777 | 98.2852
1.5 | 0.6118 | 0.00564 | -0.0775 | 108.4752
2 | 0.6778 | 0.00584 | -0.077 | 116.0616
2.5 | 0.7443 | 0.00605 | -0.0765 | 123.0248
3 | 0.8113 | 0.00627 | -0.0759 | 129.3939
3.5 | 0.8767 | 0.00646 | -0.0751 | 135.7121
4 | 0.9337 | 0.00615 | -0.0726 | 151.8211
4.5 | 0.9931 | 0.00649 | -0.0699 | 153.02
5 | 1.0554 | 0.00698 | -0.0678 | 151.2034
5.5 | 1.125 | 0.00757 | -0.0671 | 148.6129
6 | 1.1998 | 0.00827 | -0.0674 | 145.0786
6.5 | 1.2637 | 0.00889 | -0.0651 | 142.1485
7 | 1.3144 | 0.00961 | -0.0602 | 136.7742
7.5 | 1.3654 | 0.01037 | -0.0552 | 131.6683
8 | 1.4111 | 0.01126 | -0.0493 | 125.3197
8.5 | 1.4604 | 0.01225 | -0.0442 | 119.2163
9 | 1.5083 | 0.01349 | -0.0391 | 111.8087
9.5 | 1.5543 | 0.01503 | -0.0341 | 103.4132
10 | 1.5974 | 0.01695 | -0.0292 | 94.2419
10.5 | 1.6377 | 0.01929 | -0.0244 | 84.8989
11 | 1.6762 | 0.02199 | -0.0198 | 76.2256
11.5 | 1.7098 | 0.02519 | -0.0153 | 67.8761
12 | 1.737 | 0.02896 | -0.0107 | 59.9793
12.5 | 1.7527 | 0.03373 | -0.0063 | 51.9626
13 | 1.7541 | 0.03976 | -0.0024 | 44.1172
13.5 | 1.7371 | 0.0475 | 0.0003 | 36.5705
14 | 1.707 | 0.05671 | 0.0014 | 30.1005
14.5 | 1.6696 | 0.06705 | 0.0009 | 24.9008
15 | 1.629 | 0.0782 | -0.0011 | 20.8312
15.5 | 1.5872 | 0.08983 | -0.0043 | 17.6689
16 | 1.5439 | 0.10205 | -0.0087 | 15.1289
16.5 | 1.503 | 0.11456 | -0.0141 | 13.1198
17 | 1.4653 | 0.12716 | -0.0203 | 11.5233
17.5 | 1.4312 | 0.13999 | -0.0275 | 10.2236
18 | 1.4015 | 0.15274 | -0.0353 | 9.1757

## 97. Re 8M Mach 0.00 (1)
BIGFOIL.COM POLAR EXPORT
GA 30A413
GA 30A413 |  |  |  | Cl Max: | 1.718 | at alpha= | 13 | deg
JavaFoil+Calcfoil stall+Eppler ext transition |  |  |  | L/D Max: | 103.81 | at alpha= | 8 | deg
Re: | 8000000 |  |  | Cd Min: | 0.00855 | at alpha= | 0 | deg
Mach: | 0 |  |  | Cl=0 at alpha= | -2.9918 | deg
|  |  |  | @ Cl=0.1, Cd= | 0.0089393
|  |  |  | @ Cl=0.4, Cd= | 0.0087461
|  |  |  | @ Cl=0.6, Cd= | 0.0092661
alpha (deg) | Cl | Cd | Cm | Cl/Cd
-16.5 | -0.758 | 0.10085 | -0.03 | -7.52
-16 | -0.767 | 0.09371 | -0.031 | -8.181
-15.5 | -0.771 | 0.08889 | -0.032 | -8.674
-15 | -0.777 | 0.08111 | -0.033 | -9.577
-14.5 | -0.781 | 0.07267 | -0.035 | -10.75
-14 | -0.785 | 0.06362 | -0.036 | -12.339
-13.5 | -0.788 | 0.05418 | -0.038 | -14.544
-13 | -0.791 | 0.0443 | -0.04 | -17.851
-12.5 | -0.798 | 0.03275 | -0.043 | -24.375
-12 | -0.831 | 0.01766 | -0.048 | -47.059
-11.5 | -0.834 | 0.01393 | -0.05 | -59.906
-11 | -0.808 | 0.0131 | -0.051 | -61.661
-10.5 | -0.777 | 0.01251 | -0.052 | -62.082
-10 | -0.742 | 0.01194 | -0.052 | -62.142
-9.5 | -0.704 | 0.01192 | -0.053 | -59.057
-9 | -0.662 | 0.01145 | -0.053 | -57.869
-8.5 | -0.618 | 0.01064 | -0.054 | -58.063
-8 | -0.57 | 0.01083 | -0.055 | -52.63
-7.5 | -0.52 | 0.01023 | -0.055 | -50.849
-7 | -0.468 | 0.01031 | -0.056 | -45.394
-6.5 | -0.414 | 0.00984 | -0.057 | -42.044
-6 | -0.357 | 0.00981 | -0.057 | -36.426
-5.5 | -0.3 | 0.00922 | -0.058 | -32.536
-5 | -0.242 | 0.00908 | -0.059 | -26.586
-4.5 | -0.182 | 0.00892 | -0.059 | -20.425
-4 | -0.122 | 0.00901 | -0.06 | -13.569
-3.5 | -0.062 | 0.00881 | -0.061 | -7.016
-3 | -0.001 | 0.00893 | -0.061 | -0.112
-2.5 | 0.06 | 0.0089 | -0.062 | 6.741
-2 | 0.121 | 0.00896 | -0.063 | 13.516
-1.5 | 0.182 | 0.00873 | -0.063 | 20.885
-1 | 0.244 | 0.00861 | -0.064 | 28.292
-0.5 | 0.305 | 0.00875 | -0.065 | 34.83
0 | 0.368 | 0.00855 | -0.065 | 43.075
0.5 | 0.43 | 0.00893 | -0.066 | 48.101
1 | 0.491 | 0.00903 | -0.067 | 54.372
1.5 | 0.552 | 0.00915 | -0.067 | 60.364
2 | 0.614 | 0.0093 | -0.068 | 65.938
2.5 | 0.675 | 0.0095 | -0.069 | 71.024
3 | 0.736 | 0.00964 | -0.069 | 76.283
3.5 | 0.796 | 0.00987 | -0.07 | 80.669
4 | 0.857 | 0.01012 | -0.071 | 84.689
4.5 | 0.917 | 0.01008 | -0.071 | 91.001
5 | 0.977 | 0.01045 | -0.072 | 93.484
5.5 | 1.036 | 0.01056 | -0.073 | 98.096
6 | 1.094 | 0.0109 | -0.073 | 100.433
6.5 | 1.152 | 0.01128 | -0.074 | 102.186
7 | 1.209 | 0.01173 | -0.075 | 103.117
7.5 | 1.265 | 0.01218 | -0.075 | 103.805
8 | 1.319 | 0.0127 | -0.076 | 103.81
8.5 | 1.371 | 0.01322 | -0.077 | 103.698
9 | 1.421 | 0.01378 | -0.077 | 103.111
9.5 | 1.47 | 0.01442 | -0.078 | 101.939
10 | 1.514 | 0.01511 | -0.078 | 100.258
10.5 | 1.556 | 0.01589 | -0.079 | 97.93
11 | 1.595 | 0.01677 | -0.08 | 95.147
11.5 | 1.631 | 0.01742 | -0.08 | 93.653
12 | 1.664 | 0.0181 | -0.081 | 91.938
12.5 | 1.693 | 0.01899 | -0.082 | 89.153
13 | 1.718 | 0.01979 | -0.082 | 86.81
13.5 | 1.699 | 0.02164 | -0.081 | 78.516
14 | 1.709 | 0.02299 | -0.081 | 74.35
14.5 | 1.715 | 0.02449 | -0.081 | 70.026
15 | 1.716 | 0.02654 | -0.081 | 64.648
15.5 | 1.711 | 0.02885 | -0.081 | 59.323
16 | 1.696 | 0.03135 | -0.081 | 54.101
16.5 | 1.675 | 0.03405 | -0.081 | 49.209
17 | 1.651 | 0.03685 | -0.081 | 44.806
17.5 | 1.621 | 0.0404 | -0.081 | 40.138
18 | 1.588 | 0.04436 | -0.081 | 35.801

## 98. Re 8M Mach 0.00 (2)
BIGFOIL.COM POLAR EXPORT
GA 30A413
GA 30A413 |  |  |  | Cl Max: | 1.9354 | at alpha= | 19.5 | deg
XFOIL ncrit=9 |  |  |  | L/D Max: | 151.65 | at alpha= | 5 | deg
Re: | 8000000 |  |  | Cd Min: | 0.05034 | at alpha= | 20 | deg
Mach: | 0 |  |  | Cl=0 at alpha= | -2.9742 | deg
|  |  |  | @ Cl=0.1, Cd= | 0.0054695
|  |  |  | @ Cl=0.4, Cd= | 0.0051397
|  |  |  | @ Cl=0.6, Cd= | 0.005484
alpha (deg) | Cl | Cd | Cm | Cl/Cd
-20 | -1.6528 | 0.02899 | -0.0877 | -57.0128
-19.5 | -1.6484 | 0.02546 | -0.0865 | -64.7447
-19 | -1.6363 | 0.0232 | -0.0834 | -70.5302
-18.5 | -1.6187 | 0.0216 | -0.0793 | -74.9398
-18 | -1.5867 | 0.02024 | -0.0769 | -78.3943
-17.5 | -1.5499 | 0.01905 | -0.0749 | -81.3596
-17 | -1.5099 | 0.01798 | -0.0732 | -83.9766
-16.5 | -1.4683 | 0.017 | -0.0716 | -86.3706
-16 | -1.4266 | 0.01613 | -0.0697 | -88.4439
-15.5 | -1.3748 | 0.01498 | -0.07 | -91.7757
-15 | -1.3215 | 0.014 | -0.0703 | -94.3929
-14.5 | -1.2724 | 0.01319 | -0.0696 | -96.467
-14 | -1.225 | 0.01251 | -0.0682 | -97.9217
-13.5 | -1.1761 | 0.01192 | -0.0671 | -98.6661
-13 | -1.1251 | 0.0114 | -0.0663 | -98.693
-12.5 | -1.073 | 0.01093 | -0.0657 | -98.1702
-12 | -1.0201 | 0.01052 | -0.0652 | -96.9677
-11.5 | -0.9669 | 0.01002 | -0.0647 | -96.497
-11 | -0.9132 | 0.00955 | -0.0644 | -95.623
-10.5 | -0.8586 | 0.00916 | -0.0641 | -93.7336
-9.5 | -0.7478 | 0.00846 | -0.0638 | -88.3924
-9 | -0.692 | 0.00811 | -0.0638 | -85.3268
-8.5 | -0.6354 | 0.00785 | -0.0638 | -80.9427
-8 | -0.579 | 0.00754 | -0.0638 | -76.7905
-7.5 | -0.5222 | 0.0073 | -0.0638 | -71.5342
-7 | -0.4652 | 0.00708 | -0.0639 | -65.7062
-6.5 | -0.4079 | 0.00687 | -0.064 | -59.3741
-6 | -0.3505 | 0.00668 | -0.0642 | -52.4701
-5.5 | -0.2927 | 0.00649 | -0.0644 | -45.1002
-5 | -0.2349 | 0.00631 | -0.0646 | -37.2266
-4.5 | -0.177 | 0.00616 | -0.0648 | -28.7338
-4 | -0.119 | 0.006 | -0.0651 | -19.8333
-3.5 | -0.0609 | 0.00584 | -0.0653 | -10.4281
-3 | -0.003 | 0.0057 | -0.0656 | -0.52632
-2.5 | 0.0551 | 0.00557 | -0.0659 | 9.8923
-2 | 0.1132 | 0.00544 | -0.0662 | 20.8088
-1.5 | 0.1712 | 0.00531 | -0.0665 | 32.2411
-1 | 0.2291 | 0.00522 | -0.0668 | 43.8889
-0.5 | 0.2867 | 0.00514 | -0.067 | 55.7782
0 | 0.3436 | 0.00511 | -0.0672 | 67.2407
0.5 | 0.4005 | 0.00514 | -0.0674 | 77.9183
1 | 0.4571 | 0.00521 | -0.0676 | 87.7351
1.5 | 0.5135 | 0.00532 | -0.0677 | 96.5226
2 | 0.5698 | 0.00542 | -0.0678 | 105.1292
2.5 | 0.6264 | 0.00554 | -0.068 | 113.0686
3 | 0.6826 | 0.00568 | -0.0681 | 120.1761
3.5 | 0.7369 | 0.00589 | -0.0679 | 125.1104
4 | 0.789 | 0.00557 | -0.0675 | 141.6517
4.5 | 0.8401 | 0.00563 | -0.0664 | 149.2185
5 | 0.8917 | 0.00588 | -0.0655 | 151.6497
5.5 | 0.9448 | 0.00625 | -0.065 | 151.168
6 | 1.001 | 0.00667 | -0.0654 | 150.075
6.5 | 1.062 | 0.00713 | -0.0669 | 148.9481
7 | 1.1225 | 0.00755 | -0.0683 | 148.6755
7.5 | 1.1786 | 0.00805 | -0.0688 | 146.4099
8 | 1.2239 | 0.00849 | -0.0668 | 144.1578
8.5 | 1.272 | 0.00893 | -0.0656 | 142.4412
9 | 1.3211 | 0.00939 | -0.0646 | 140.6922
9.5 | 1.37 | 0.00987 | -0.0637 | 138.8045
10 | 1.4185 | 0.01036 | -0.0627 | 136.9208
10.5 | 1.4659 | 0.01089 | -0.0616 | 134.6097
11 | 1.512 | 0.01145 | -0.0603 | 132.0524
11.5 | 1.5562 | 0.01207 | -0.0587 | 128.9312
12 | 1.5975 | 0.01275 | -0.0567 | 125.2941
12.5 | 1.6323 | 0.01348 | -0.0535 | 121.0905
13 | 1.6667 | 0.01425 | -0.0504 | 116.9614
13.5 | 1.6986 | 0.01521 | -0.0473 | 111.6765
14 | 1.7307 | 0.01624 | -0.0444 | 106.5702
14.5 | 1.7593 | 0.01753 | -0.0415 | 100.3594
15 | 1.7893 | 0.01884 | -0.039 | 94.9735
15.5 | 1.8151 | 0.02052 | -0.0364 | 88.4552
16 | 1.838 | 0.02249 | -0.0339 | 81.7252
16.5 | 1.8621 | 0.02451 | -0.0318 | 75.9731
17 | 1.8815 | 0.02696 | -0.0297 | 69.7886
17.5 | 1.8967 | 0.02989 | -0.0277 | 63.456
18 | 1.9092 | 0.03314 | -0.0258 | 57.6101
18.5 | 1.9219 | 0.03657 | -0.0245 | 52.554
19 | 1.9313 | 0.04041 | -0.0232 | 47.7926
19.5 | 1.9354 | 0.045 | -0.0223 | 43.0089
20 | 1.9336 | 0.05034 | -0.0216 | 38.4108

## 99. Re 8M Mach 0.10 (1)
BIGFOIL.COM POLAR EXPORT
GA 30A413
GA 30A413 |  |  |  | Cl Max: | 1.704 | at alpha= | 14.5 | deg
JavaFoil+Calcfoil stall+Eppler ext transition |  |  |  | L/D Max: | 103.59 | at alpha= | 8 | deg
Re: | 8000000 |  |  | Cd Min: | 0.00861 | at alpha= | 0 | deg
Mach: | 0.1 |  |  | Cl=0 at alpha= | -2.9918 | deg
|  |  |  | @ Cl=0.1, Cd= | 0.0089271
|  |  |  | @ Cl=0.4, Cd= | 0.0087697
|  |  |  | @ Cl=0.6, Cd= | 0.009249
alpha (deg) | Cl | Cd | Cm | Cl/Cd
-16.5 | -0.725 | 0.10455 | -0.03 | -6.93
-16 | -0.734 | 0.09959 | -0.03 | -7.369
-15.5 | -0.743 | 0.0927 | -0.031 | -8.016
-15 | -0.75 | 0.08613 | -0.032 | -8.708
-14.5 | -0.757 | 0.07729 | -0.034 | -9.796
-14 | -0.762 | 0.06871 | -0.035 | -11.096
-13.5 | -0.767 | 0.05929 | -0.037 | -12.937
-13 | -0.772 | 0.04875 | -0.04 | -15.834
-12.5 | -0.776 | 0.03904 | -0.042 | -19.865
-12 | -0.801 | 0.02273 | -0.046 | -35.228
-11.5 | -0.829 | 0.0142 | -0.051 | -58.373
-11 | -0.804 | 0.01342 | -0.051 | -59.868
-10.5 | -0.774 | 0.01265 | -0.052 | -61.221
-10 | -0.741 | 0.01215 | -0.052 | -60.982
-9.5 | -0.704 | 0.01203 | -0.053 | -58.469
-9 | -0.663 | 0.01155 | -0.054 | -57.37
-8.5 | -0.619 | 0.01071 | -0.054 | -57.792
-8 | -0.572 | 0.01083 | -0.055 | -52.758
-7.5 | -0.522 | 0.01004 | -0.056 | -51.97
-7 | -0.47 | 0.01026 | -0.056 | -45.769
-6.5 | -0.415 | 0.00982 | -0.057 | -42.293
-6 | -0.359 | 0.00966 | -0.058 | -37.176
-5.5 | -0.301 | 0.0092 | -0.058 | -32.763
-5 | -0.243 | 0.009 | -0.059 | -26.95
-4.5 | -0.183 | 0.00889 | -0.06 | -20.601
-4 | -0.123 | 0.00909 | -0.06 | -13.503
-3.5 | -0.062 | 0.0089 | -0.061 | -6.978
-3 | -0.001 | 0.00893 | -0.062 | -0.112
-2.5 | 0.06 | 0.00894 | -0.062 | 6.743
-2 | 0.122 | 0.00892 | -0.063 | 13.643
-1.5 | 0.183 | 0.00881 | -0.064 | 20.799
-1 | 0.245 | 0.00869 | -0.064 | 28.192
-0.5 | 0.306 | 0.00875 | -0.065 | 35.009
0 | 0.37 | 0.00861 | -0.066 | 42.977
0.5 | 0.432 | 0.00894 | -0.066 | 48.309
1 | 0.493 | 0.00904 | -0.067 | 54.574
1.5 | 0.555 | 0.00922 | -0.068 | 60.192
2 | 0.617 | 0.00926 | -0.068 | 66.552
2.5 | 0.678 | 0.00957 | -0.069 | 70.855
3 | 0.739 | 0.00972 | -0.07 | 76.046
3.5 | 0.8 | 0.00986 | -0.07 | 81.189
4 | 0.861 | 0.0101 | -0.071 | 85.241
4.5 | 0.921 | 0.01015 | -0.072 | 90.789
5 | 0.981 | 0.01055 | -0.072 | 92.987
5.5 | 1.041 | 0.01057 | -0.073 | 98.474
6 | 1.1 | 0.01098 | -0.074 | 100.158
6.5 | 1.158 | 0.01139 | -0.074 | 101.662
7 | 1.215 | 0.01183 | -0.075 | 102.686
7.5 | 1.27 | 0.0123 | -0.076 | 103.279
8 | 1.325 | 0.01279 | -0.076 | 103.59
8.5 | 1.377 | 0.01332 | -0.077 | 103.336
9 | 1.427 | 0.01391 | -0.078 | 102.601
9.5 | 1.475 | 0.01459 | -0.078 | 101.114
10 | 1.52 | 0.01523 | -0.079 | 99.745
10.5 | 1.561 | 0.01604 | -0.079 | 97.33
11 | 1.599 | 0.01693 | -0.08 | 94.445
11.5 | 1.634 | 0.01761 | -0.081 | 92.814
12 | 1.666 | 0.01842 | -0.081 | 90.414
12.5 | 1.693 | 0.0192 | -0.082 | 88.193
13 | 1.682 | 0.02075 | -0.081 | 81.048
13.5 | 1.693 | 0.0221 | -0.081 | 76.614
14 | 1.701 | 0.0235 | -0.081 | 72.387
14.5 | 1.704 | 0.02527 | -0.081 | 67.429
15 | 1.701 | 0.0273 | -0.081 | 62.333
15.5 | 1.694 | 0.02979 | -0.081 | 56.862
16 | 1.676 | 0.0322 | -0.082 | 52.039
16.5 | 1.65 | 0.03532 | -0.082 | 46.702
17 | 1.62 | 0.03861 | -0.082 | 41.958
17.5 | 1.586 | 0.04225 | -0.081 | 37.534
18 | 1.547 | 0.04662 | -0.081 | 33.185
18.5 | 1.506 | 0.05112 | -0.081 | 29.464
19 | 1.461 | 0.05698 | -0.081 | 25.632
19.5 | 1.415 | 0.06243 | -0.081 | 22.671

## 100. Re 8M Mach 0.10 (2)
BIGFOIL.COM POLAR EXPORT
GA 30A413
GA 30A413 |  |  |  | Cl Max: | 1.9256 | at alpha= | 19.5 | deg
XFOIL ncrit=9 |  |  |  | L/D Max: | 151.777 | at alpha= | 5 | deg
Re: | 8000000 |  |  | Cd Min: | 0.05428 | at alpha= | 20 | deg
Mach: | 0.1 |  |  | Cl=0 at alpha= | -2.9743 | deg
|  |  |  | @ Cl=0.1, Cd= | 0.0054733
|  |  |  | @ Cl=0.4, Cd= | 0.0051479
|  |  |  | @ Cl=0.6, Cd= | 0.0054863
alpha (deg) | Cl | Cd | Cm | Cl/Cd
-20 | -1.59 | 0.04177 | -0.0806 | -38.0656
-19.5 | -1.6168 | 0.0304 | -0.0906 | -53.1842
-19 | -1.6173 | 0.02608 | -0.0901 | -62.013
-18.5 | -1.6077 | 0.02352 | -0.0868 | -68.3546
-18 | -1.5905 | 0.02176 | -0.0825 | -73.0928
-17.5 | -1.558 | 0.02028 | -0.0799 | -76.8245
-17 | -1.5205 | 0.01899 | -0.0777 | -80.0685
-16.5 | -1.4799 | 0.01784 | -0.0757 | -82.954
-16 | -1.438 | 0.01683 | -0.0736 | -85.4427
-15.5 | -1.387 | 0.01584 | -0.0732 | -87.5631
-15 | -1.3329 | 0.0147 | -0.0735 | -90.6735
-14.5 | -1.2839 | 0.01372 | -0.0724 | -93.5787
-14 | -1.2366 | 0.01293 | -0.0708 | -95.6381
-13.5 | -1.1876 | 0.01226 | -0.0694 | -96.8679
-13 | -1.1362 | 0.01166 | -0.0684 | -97.4443
-12.5 | -1.0836 | 0.01115 | -0.0675 | -97.1839
-12 | -1.03 | 0.01069 | -0.0669 | -96.3517
-11.5 | -0.9756 | 0.01026 | -0.0664 | -95.0877
-11 | -0.9214 | 0.00973 | -0.0658 | -94.6968
-10.5 | -0.8664 | 0.00929 | -0.0654 | -93.2616
-10 | -0.8105 | 0.00892 | -0.0651 | -90.8632
-9.5 | -0.7542 | 0.00858 | -0.0649 | -87.9021
-9 | -0.6979 | 0.00819 | -0.0647 | -85.2137
-8.5 | -0.6408 | 0.0079 | -0.0646 | -81.1139
-8 | -0.5837 | 0.0076 | -0.0646 | -76.8026
-7.5 | -0.5264 | 0.00733 | -0.0646 | -71.8145
-7 | -0.4688 | 0.00712 | -0.0646 | -65.8427
-6.5 | -0.4111 | 0.00689 | -0.0646 | -59.6662
-6 | -0.3531 | 0.00671 | -0.0648 | -52.623
-5.5 | -0.2949 | 0.00651 | -0.0649 | -45.2995
-5 | -0.2366 | 0.00633 | -0.0651 | -37.3776
-4.5 | -0.1783 | 0.00618 | -0.0653 | -28.8511
-4 | -0.1199 | 0.00602 | -0.0655 | -19.9169
-3.5 | -0.0614 | 0.00585 | -0.0658 | -10.4957
-3 | -0.003 | 0.00571 | -0.066 | -0.52539
-2.5 | 0.0554 | 0.00558 | -0.0663 | 9.9283
-2 | 0.1139 | 0.00544 | -0.0666 | 20.9375
-1.5 | 0.1723 | 0.00532 | -0.0669 | 32.3872
-1 | 0.2305 | 0.00522 | -0.0672 | 44.1571
-0.5 | 0.2884 | 0.00515 | -0.0674 | 56
0 | 0.3458 | 0.00511 | -0.0676 | 67.6712
0.5 | 0.403 | 0.00515 | -0.0678 | 78.2524
1 | 0.4599 | 0.00521 | -0.0679 | 88.2726
1.5 | 0.5167 | 0.00533 | -0.068 | 96.9418
2 | 0.5733 | 0.00543 | -0.0681 | 105.5801
2.5 | 0.6302 | 0.00555 | -0.0683 | 113.5495
3 | 0.6868 | 0.00569 | -0.0684 | 120.703
3.5 | 0.7414 | 0.00591 | -0.0682 | 125.4484
4 | 0.7938 | 0.00559 | -0.0677 | 142.0036
4.5 | 0.8452 | 0.00565 | -0.0666 | 149.5929
5 | 0.897 | 0.00591 | -0.0656 | 151.7766
5.5 | 0.9506 | 0.00628 | -0.0652 | 151.3694
6 | 1.0073 | 0.0067 | -0.0655 | 150.3433
6.5 | 1.0687 | 0.00717 | -0.0669 | 149.0516
7 | 1.1297 | 0.0076 | -0.0683 | 148.6447
7.5 | 1.1852 | 0.00811 | -0.0685 | 146.1406
8 | 1.2312 | 0.00855 | -0.0666 | 144
8.5 | 1.2797 | 0.009 | -0.0653 | 142.1889
9 | 1.3292 | 0.00946 | -0.0643 | 140.5074
9.5 | 1.3784 | 0.00996 | -0.0632 | 138.3936
10 | 1.4269 | 0.01048 | -0.0621 | 136.1546
10.5 | 1.4742 | 0.01104 | -0.0608 | 133.5326
11 | 1.5204 | 0.01161 | -0.0593 | 130.9561
11.5 | 1.5645 | 0.01225 | -0.0576 | 127.7143
12 | 1.6044 | 0.01293 | -0.0551 | 124.0835
12.5 | 1.6377 | 0.01373 | -0.0514 | 119.279
13 | 1.6719 | 0.01458 | -0.0483 | 114.6708
13.5 | 1.7048 | 0.01558 | -0.0452 | 109.4223
14 | 1.7355 | 0.01676 | -0.0422 | 103.5501
14.5 | 1.7653 | 0.0181 | -0.0393 | 97.5304
15 | 1.7939 | 0.01959 | -0.0367 | 91.5722
15.5 | 1.8183 | 0.02148 | -0.034 | 84.6508
16 | 1.8425 | 0.02351 | -0.0316 | 78.3709
16.5 | 1.8649 | 0.02578 | -0.0295 | 72.339
17 | 1.8821 | 0.02857 | -0.0273 | 65.8768
17.5 | 1.8948 | 0.03182 | -0.0252 | 59.5475
18 | 1.9089 | 0.03515 | -0.0236 | 54.3073
18.5 | 1.9189 | 0.03898 | -0.0222 | 49.2278
19 | 1.9248 | 0.0434 | -0.0211 | 44.3502
19.5 | 1.9256 | 0.04849 | -0.0203 | 39.7113
20 | 1.9219 | 0.05428 | -0.0198 | 35.4071

## 101. Re 8M Mach 0.25 (1)
BIGFOIL.COM POLAR EXPORT
GA 30A413
GA 30A413 |  |  |  | Cl Max: | 1.666 | at alpha= | 12 | deg
JavaFoil+Calcfoil stall+Eppler ext transition |  |  |  | L/D Max: | 101.87 | at alpha= | 7.5 | deg
Re: | 8000000 |  |  | Cd Min: | 0.00881 | at alpha= | -0.5 | deg
Mach: | 0.25 |  |  | Cl=0 at alpha= | -2.9921 | deg
|  |  |  | @ Cl=0.1, Cd= | 0.0090241
|  |  |  | @ Cl=0.4, Cd= | 0.0089287
|  |  |  | @ Cl=0.6, Cd= | 0.0093676
alpha (deg) | Cl | Cd | Cm | Cl/Cd
-15.5 | -0.512 | 0.11073 | -0.028 | -4.625
-15 | -0.546 | 0.10612 | -0.028 | -5.144
-14.5 | -0.576 | 0.0983 | -0.029 | -5.858
-14 | -0.602 | 0.09062 | -0.031 | -6.648
-13.5 | -0.624 | 0.08346 | -0.032 | -7.473
-13 | -0.642 | 0.07498 | -0.034 | -8.565
-12.5 | -0.656 | 0.06664 | -0.036 | -9.848
-12 | -0.669 | 0.05579 | -0.039 | -11.998
-11.5 | -0.692 | 0.03785 | -0.044 | -18.278
-11 | -0.703 | 0.02746 | -0.047 | -25.59
-10.5 | -0.749 | 0.01385 | -0.053 | -54.12
-10 | -0.726 | 0.01309 | -0.054 | -55.453
-9.5 | -0.697 | 0.01263 | -0.055 | -55.147
-9 | -0.662 | 0.01163 | -0.055 | -56.878
-8.5 | -0.622 | 0.01114 | -0.056 | -55.82
-8 | -0.578 | 0.01096 | -0.057 | -52.681
-7.5 | -0.53 | 0.01022 | -0.057 | -51.793
-7 | -0.478 | 0.01058 | -0.058 | -45.173
-6.5 | -0.424 | 0.01026 | -0.059 | -41.295
-6 | -0.367 | 0.00983 | -0.059 | -37.365
-5.5 | -0.309 | 0.00933 | -0.06 | -33.094
-5 | -0.249 | 0.00917 | -0.061 | -27.125
-4.5 | -0.188 | 0.00901 | -0.061 | -20.852
-4 | -0.126 | 0.0091 | -0.062 | -13.844
-3.5 | -0.064 | 0.00914 | -0.063 | -6.969
-3 | -0.001 | 0.00902 | -0.063 | -0.114
-2.5 | 0.062 | 0.009 | -0.064 | 6.883
-2 | 0.125 | 0.00904 | -0.065 | 13.838
-1.5 | 0.188 | 0.00895 | -0.065 | 21.044
-1 | 0.252 | 0.00892 | -0.066 | 28.213
-0.5 | 0.315 | 0.00881 | -0.067 | 35.729
0 | 0.38 | 0.00886 | -0.067 | 42.914
0.5 | 0.444 | 0.00908 | -0.068 | 48.86
1 | 0.507 | 0.00913 | -0.069 | 55.537
1.5 | 0.57 | 0.00932 | -0.07 | 61.212
2 | 0.633 | 0.00942 | -0.07 | 67.236
2.5 | 0.697 | 0.00969 | -0.071 | 71.875
3 | 0.759 | 0.0098 | -0.072 | 77.483
3.5 | 0.822 | 0.0101 | -0.072 | 81.361
4 | 0.884 | 0.01036 | -0.073 | 85.377
4.5 | 0.946 | 0.01035 | -0.074 | 91.396
5 | 1.008 | 0.01073 | -0.074 | 93.879
5.5 | 1.068 | 0.01089 | -0.075 | 98.106
6 | 1.129 | 0.01133 | -0.076 | 99.652
6.5 | 1.188 | 0.01171 | -0.076 | 101.499
7 | 1.246 | 0.01227 | -0.077 | 101.548
7.5 | 1.302 | 0.01278 | -0.078 | 101.87
8 | 1.356 | 0.01335 | -0.078 | 101.612
8.5 | 1.408 | 0.01395 | -0.079 | 100.981
9 | 1.458 | 0.0146 | -0.08 | 99.817
9.5 | 1.504 | 0.0154 | -0.08 | 97.654
10 | 1.546 | 0.01616 | -0.081 | 95.65
10.5 | 1.583 | 0.01718 | -0.082 | 92.15
11 | 1.616 | 0.01796 | -0.082 | 89.975
11.5 | 1.644 | 0.01897 | -0.083 | 86.656
12 | 1.666 | 0.01985 | -0.084 | 83.946
12.5 | 1.643 | 0.02178 | -0.082 | 75.44
13 | 1.645 | 0.02341 | -0.082 | 70.286
13.5 | 1.64 | 0.02528 | -0.082 | 64.888
14 | 1.628 | 0.02738 | -0.083 | 59.479
14.5 | 1.608 | 0.03016 | -0.082 | 53.31
15 | 1.581 | 0.03326 | -0.082 | 47.545
15.5 | 1.547 | 0.03706 | -0.082 | 41.758
16 | 1.495 | 0.0412 | -0.082 | 36.291
16.5 | 1.431 | 0.04615 | -0.082 | 31.01
17 | 1.358 | 0.05229 | -0.081 | 25.978

## 102. Re 8M Mach 0.25 (2)
BIGFOIL.COM POLAR EXPORT
GA 30A413
GA 30A413 |  |  |  | Cl Max: | 1.8859 | at alpha= | 18 | deg
XFOIL ncrit=9 |  |  |  | L/D Max: | 151.632 | at alpha= | 4.5 | deg
Re: | 8000000 |  |  | Cd Min: | 0.19968 | at alpha= | -20 | deg
Mach: | 0.25 |  |  | Cl=0 at alpha= | -2.9719 | deg
|  |  |  | @ Cl=0.1, Cd= | 0.005528
|  |  |  | @ Cl=0.4, Cd= | 0.0051816
|  |  |  | @ Cl=0.6, Cd= | 0.0055079
alpha (deg) | Cl | Cd | Cm | Cl/Cd
-20 | -0.7432 | 0.19968 | 0.0193 | -3.722
-19.5 | -0.7537 | 0.18631 | 0.0112 | -4.0454
-19 | -0.763 | 0.17421 | 0.0038 | -4.3798
-18.5 | -0.7782 | 0.16136 | -0.004 | -4.8228
-18 | -0.8106 | 0.14592 | -0.0133 | -5.5551
-17.5 | -0.9031 | 0.12101 | -0.0291 | -7.463
-17 | -1.2591 | 0.06301 | -0.0705 | -19.9825
-16.5 | -1.3939 | 0.03306 | -0.1001 | -42.1627
-16 | -1.4138 | 0.02641 | -0.1013 | -53.5328
-15.5 | -1.4126 | 0.02312 | -0.0958 | -61.0986
-15 | -1.3851 | 0.02058 | -0.0918 | -67.3032
-14 | -1.2899 | 0.01674 | -0.0876 | -77.055
-13.5 | -1.2442 | 0.01527 | -0.0843 | -81.48
-13 | -1.1949 | 0.0139 | -0.0815 | -85.964
-12.5 | -1.1412 | 0.01288 | -0.0793 | -88.6025
-12 | -1.0852 | 0.01206 | -0.0774 | -89.9834
-11.5 | -1.0276 | 0.01135 | -0.0758 | -90.5374
-11 | -0.9691 | 0.01074 | -0.0744 | -90.2328
-10.5 | -0.9099 | 0.0102 | -0.0732 | -89.2059
-10 | -0.851 | 0.0096 | -0.0721 | -88.6458
-9.5 | -0.7914 | 0.00909 | -0.0712 | -87.0627
-9 | -0.7312 | 0.00869 | -0.0704 | -84.1427
-8.5 | -0.671 | 0.00827 | -0.0698 | -81.1366
-8 | -0.6106 | 0.00791 | -0.0692 | -77.1934
-7.5 | -0.55 | 0.0076 | -0.0688 | -72.3684
-7 | -0.4896 | 0.00731 | -0.0684 | -66.9767
-6.5 | -0.4289 | 0.00707 | -0.0682 | -60.6648
-6 | -0.3681 | 0.00684 | -0.068 | -53.8158
-5.5 | -0.3074 | 0.00662 | -0.0679 | -46.435
-5 | -0.2463 | 0.00644 | -0.0679 | -38.2453
-4.5 | -0.1856 | 0.00625 | -0.068 | -29.696
-3.5 | -0.064 | 0.00593 | -0.0682 | -10.7926
-3 | -0.0034 | 0.00576 | -0.0683 | -0.59028
-2.5 | 0.0571 | 0.00562 | -0.0685 | 10.1601
-2 | 0.1177 | 0.00549 | -0.0687 | 21.439
-1.5 | 0.1782 | 0.00536 | -0.069 | 33.2463
-1 | 0.2383 | 0.00525 | -0.0692 | 45.3905
-0.5 | 0.2982 | 0.0052 | -0.0694 | 57.3462
0 | 0.3575 | 0.00516 | -0.0696 | 69.2829
0.5 | 0.4166 | 0.00519 | -0.0697 | 80.2697
1 | 0.4755 | 0.00525 | -0.0698 | 90.5714
1.5 | 0.534 | 0.00537 | -0.0698 | 99.4413
2 | 0.5925 | 0.00549 | -0.0699 | 107.9235
2.5 | 0.6511 | 0.00563 | -0.0699 | 115.6483
3 | 0.7095 | 0.0058 | -0.0699 | 122.3276
3.5 | 0.7665 | 0.006 | -0.0697 | 127.75
4 | 0.8199 | 0.00571 | -0.0689 | 143.5902
4.5 | 0.8734 | 0.00576 | -0.0677 | 151.6319
5.5 | 0.9823 | 0.00649 | -0.0658 | 151.3559
6 | 1.0421 | 0.00693 | -0.0661 | 150.3752
6.5 | 1.1062 | 0.0074 | -0.0674 | 149.4865
7 | 1.169 | 0.00793 | -0.0684 | 147.4149
7.5 | 1.2224 | 0.00842 | -0.0673 | 145.1781
8 | 1.2703 | 0.00893 | -0.065 | 142.2508
8.5 | 1.3209 | 0.00945 | -0.0633 | 139.7778
9 | 1.3725 | 0.00996 | -0.0618 | 137.8012
9.5 | 1.4232 | 0.0105 | -0.0601 | 135.5429
10 | 1.4725 | 0.0111 | -0.0582 | 132.6577
10.5 | 1.5191 | 0.01178 | -0.0558 | 128.9559
11 | 1.5609 | 0.01249 | -0.0526 | 124.972
11.5 | 1.5976 | 0.01333 | -0.0485 | 119.85
12 | 1.6331 | 0.01434 | -0.0447 | 113.8842
12.5 | 1.6691 | 0.01542 | -0.0411 | 108.2425
13 | 1.7024 | 0.01675 | -0.0376 | 101.6358
13.5 | 1.7331 | 0.01837 | -0.0341 | 94.344
14 | 1.7639 | 0.02012 | -0.0311 | 87.669
14.5 | 1.7906 | 0.02227 | -0.028 | 80.4041
15 | 1.8137 | 0.02485 | -0.0251 | 72.9859
15.5 | 1.8367 | 0.02756 | -0.0226 | 66.6437
16 | 1.8541 | 0.03084 | -0.0201 | 60.12
16.5 | 1.865 | 0.03479 | -0.0178 | 53.6074
17 | 1.877 | 0.03889 | -0.016 | 48.2643
17.5 | 1.8848 | 0.04353 | -0.0145 | 43.2989
18 | 1.8859 | 0.04904 | -0.0134 | 38.4564
18.5 | 1.8793 | 0.05551 | -0.0127 | 33.8552
19 | 1.8723 | 0.06229 | -0.0127 | 30.0578
19.5 | 1.861 | 0.06977 | -0.0132 | 26.6734
20 | 1.8434 | 0.07817 | -0.0144 | 23.5819

## 103. Re 8M Mach 0.50 (1)
BIGFOIL.COM POLAR EXPORT
GA 30A413
GA 30A413 |  |  |  | Cl Max: | 1.535 | at alpha= | 9 | deg
JavaFoil+Calcfoil stall+Eppler ext transition |  |  |  | L/D Max: | 100.08 | at alpha= | 6 | deg
Re: | 8000000 |  |  | Cd Min: | 0.00914 | at alpha= | -1.5 | deg
Mach: | 0.5 |  |  | Cl=0 at alpha= | -2.9929 | deg
|  |  |  | @ Cl=0.1, Cd= | 0.0092599
|  |  |  | @ Cl=0.4, Cd= | 0.0092627
|  |  |  | @ Cl=0.6, Cd= | 0.009741
alpha (deg) | Cl | Cd | Cm | Cl/Cd
-20 | -0.967 | 0.15289 | -0.031 | -6.328
-19.5 | -0.938 | 0.14963 | -0.03 | -6.266
-19 | -0.909 | 0.14647 | -0.03 | -6.205
-18.5 | -0.88 | 0.14095 | -0.03 | -6.242
-18 | -0.851 | 0.13737 | -0.03 | -6.193
-17.5 | -0.823 | 0.13362 | -0.03 | -6.159
-17 | -0.795 | 0.12756 | -0.03 | -6.234
-16.5 | -0.768 | 0.13485 | -0.031 | -5.698
-16 | -0.741 | 0.12472 | -0.032 | -5.945
-15.5 | -0.714 | 0.11689 | -0.032 | -6.108
-15 | -0.685 | 0.11242 | -0.032 | -6.095
-14.5 | -0.657 | 0.10826 | -0.032 | -6.065
-14 | -0.627 | 0.1044 | -0.032 | -6.01
-13.5 | -0.598 | 0.10134 | -0.031 | -5.9
-13 | -0.57 | 0.0963 | -0.031 | -5.914
-12.5 | -0.541 | 0.09391 | -0.031 | -5.764
-12 | -0.513 | 0.08947 | -0.031 | -5.736
-11.5 | -0.485 | 0.08531 | -0.032 | -5.69
-11 | -0.457 | 0.08121 | -0.032 | -5.626
-10.5 | -0.429 | 0.07348 | -0.032 | -5.834
-10 | -0.403 | 0.06493 | -0.036 | -6.201
-9.5 | -0.376 | 0.05875 | -0.038 | -6.4
-9 | -0.343 | 0.06508 | -0.031 | -5.263
-8.5 | -0.319 | 0.05258 | -0.039 | -6.07
-8 | -0.289 | 0.05185 | -0.038 | -5.572
-7.5 | -0.395 | 0.03684 | -0.049 | -10.725
-7 | -0.475 | 0.01193 | -0.065 | -39.849
-6.5 | -0.444 | 0.01118 | -0.065 | -39.695
-6 | -0.394 | 0.01103 | -0.066 | -35.741
-5.5 | -0.336 | 0.01049 | -0.067 | -32.04
-5 | -0.273 | 0.00964 | -0.068 | -28.374
-4.5 | -0.208 | 0.00944 | -0.068 | -22.003
-4 | -0.14 | 0.00945 | -0.069 | -14.8
-3.5 | -0.071 | 0.00925 | -0.07 | -7.666
-3 | -0.001 | 0.0094 | -0.071 | -0.122
-2.5 | 0.069 | 0.00919 | -0.072 | 7.519
-2 | 0.14 | 0.00935 | -0.072 | 14.93
-1.5 | 0.21 | 0.00914 | -0.073 | 23.013
-1 | 0.281 | 0.00922 | -0.074 | 30.49
-0.5 | 0.351 | 0.00917 | -0.075 | 38.346
0 | 0.425 | 0.00931 | -0.075 | 45.626
0.5 | 0.496 | 0.00946 | -0.076 | 52.411
1 | 0.566 | 0.00965 | -0.077 | 58.672
1.5 | 0.637 | 0.00984 | -0.078 | 64.729
2 | 0.708 | 0.01012 | -0.078 | 69.942
2.5 | 0.778 | 0.01023 | -0.079 | 76.048
3 | 0.848 | 0.01062 | -0.08 | 79.845
3.5 | 0.917 | 0.01094 | -0.081 | 83.837
4 | 0.986 | 0.01128 | -0.082 | 87.421
4.5 | 1.054 | 0.01187 | -0.082 | 88.805
5 | 1.122 | 0.0121 | -0.083 | 92.708
5.5 | 1.188 | 0.01193 | -0.084 | 99.577
6 | 1.252 | 0.01251 | -0.085 | 100.08
6.5 | 1.315 | 0.01389 | -0.085 | 94.692
7 | 1.374 | 0.01473 | -0.086 | 93.301
7.5 | 1.428 | 0.01566 | -0.087 | 91.18
8 | 1.475 | 0.01661 | -0.088 | 88.791
8.5 | 1.513 | 0.018 | -0.088 | 84.04
9 | 1.535 | 0.01945 | -0.089 | 78.945
9.5 | 1.498 | 0.02205 | -0.087 | 67.924
10 | 1.434 | 0.02499 | -0.087 | 57.386
10.5 | 1.185 | 0.03064 | -0.086 | 38.669
11 | 0.929 | 0.03358 | -0.086 | 27.658
11.5 | 0.917 | 0.04943 | -0.081 | 18.546
12 | 0.947 | 0.05306 | -0.081 | 17.844
12.5 | 0.923 | 0.08074 | -0.071 | 11.433
13 | 0.932 | 0.09144 | -0.065 | 10.189
13.5 | 0.981 | 0.08558 | -0.072 | 11.464
14 | 1.022 | 0.08394 | -0.076 | 12.174

## 104. Re 8M Mach 0.50 (2)
BIGFOIL.COM POLAR EXPORT
GA 30A413
GA 30A413 |  |  |  | Cl Max: | 1.7736 | at alpha= | 13 | deg
XFOIL ncrit=9 |  |  |  | L/D Max: | 155.953 | at alpha= | 4.5 | deg
Re: | 8000000 |  |  | Cd Min: | 0.25543 | at alpha= | -20 | deg
Mach: | 0.5 |  |  | Cl=0 at alpha= | -2.9576 | deg
|  |  |  | @ Cl=0.1, Cd= | 0.0057646
|  |  |  | @ Cl=0.4, Cd= | 0.0053829
|  |  |  | @ Cl=0.6, Cd= | 0.0055987
alpha (deg) | Cl | Cd | Cm | Cl/Cd
-20 | -0.6922 | 0.25543 | 0.039 | -2.7099
-19.5 | -0.6713 | 0.2465 | 0.0336 | -2.7233
-19 | -0.649 | 0.2386 | 0.0285 | -2.72
-18.5 | -0.627 | 0.23066 | 0.0236 | -2.7183
-18 | -0.6054 | 0.22268 | 0.0187 | -2.7187
-17.5 | -0.585 | 0.21434 | 0.0139 | -2.7293
-17 | -0.5676 | 0.20496 | 0.0088 | -2.7693
-16.5 | -0.5488 | 0.19636 | 0.0041 | -2.7949
-16 | -0.5338 | 0.18683 | -0.001 | -2.8571
-15.5 | -0.5166 | 0.17846 | -0.0055 | -2.8948
-15 | -0.5029 | 0.16947 | -0.0102 | -2.9675
-14.5 | -0.4972 | 0.15868 | -0.0156 | -3.1334
-14 | -0.5005 | 0.14674 | -0.0216 | -3.4108
-13.5 | -0.4994 | 0.13643 | -0.0269 | -3.6605
-13 | -0.51 | 0.12403 | -0.0343 | -4.1119
-12.5 | -0.5298 | 0.1131 | -0.0389 | -4.6844
-12 | -0.5502 | 0.10138 | -0.0458 | -5.4271
-11.5 | -0.5667 | 0.09073 | -0.0524 | -6.246
-11 | -0.5826 | 0.08059 | -0.0589 | -7.2292
-10.5 | -0.5998 | 0.07051 | -0.0659 | -8.5066
-10 | -0.6187 | 0.06031 | -0.0735 | -10.2587
-9.5 | -0.6373 | 0.04956 | -0.083 | -12.8592
-9 | -0.6483 | 0.03534 | -0.0992 | -18.3447
-8.5 | -0.6723 | 0.02556 | -0.1029 | -26.3028
-8 | -0.6866 | 0.01635 | -0.1002 | -41.9939
-7.5 | -0.659 | 0.01062 | -0.0943 | -62.0527
-7 | -0.592 | 0.00881 | -0.09 | -67.1964
-6.5 | -0.5173 | 0.00808 | -0.087 | -64.0223
-6 | -0.4424 | 0.0076 | -0.0848 | -58.2105
-5.5 | -0.3678 | 0.00724 | -0.0831 | -50.8011
-5 | -0.294 | 0.00692 | -0.0817 | -42.4855
-4.5 | -0.2212 | 0.00665 | -0.0807 | -33.2632
-4 | -0.1487 | 0.00641 | -0.0799 | -23.1981
-3.5 | -0.077 | 0.00622 | -0.0793 | -12.3794
-3 | -0.006 | 0.00603 | -0.0789 | -0.99502
-2.5 | 0.0647 | 0.00584 | -0.0786 | 11.0788
-2 | 0.1349 | 0.00569 | -0.0785 | 23.7083
-1.5 | 0.2045 | 0.00556 | -0.0784 | 36.7806
-1 | 0.2738 | 0.00545 | -0.0784 | 50.2385
-0.5 | 0.3421 | 0.0054 | -0.0783 | 63.3519
0 | 0.4098 | 0.00538 | -0.0781 | 76.171
0.5 | 0.4773 | 0.00543 | -0.078 | 87.9006
1 | 0.5448 | 0.0055 | -0.0778 | 99.0545
1.5 | 0.6119 | 0.00562 | -0.0775 | 108.879
2 | 0.6783 | 0.0058 | -0.0771 | 116.9483
2.5 | 0.7451 | 0.006 | -0.0766 | 124.1833
3 | 0.8118 | 0.00624 | -0.076 | 130.0962
3.5 | 0.8784 | 0.00645 | -0.0753 | 136.186
4.5 | 0.9981 | 0.0064 | -0.071 | 155.9531
5 | 1.0578 | 0.00684 | -0.0683 | 154.6491
6 | 1.1969 | 0.00807 | -0.0667 | 148.3147
6.5 | 1.2677 | 0.00875 | -0.0658 | 144.88
7 | 1.3196 | 0.00939 | -0.061 | 140.5325
7.5 | 1.3708 | 0.01019 | -0.0561 | 134.524
8 | 1.4177 | 0.01101 | -0.0502 | 128.7648
8.5 | 1.4676 | 0.01195 | -0.0451 | 122.8117
9 | 1.5163 | 0.01313 | -0.0399 | 115.4836
9.5 | 1.563 | 0.0146 | -0.0348 | 107.0548
10 | 1.6076 | 0.01641 | -0.0299 | 97.9647
10.5 | 1.6495 | 0.01861 | -0.025 | 88.6351
11 | 1.6887 | 0.02124 | -0.0203 | 79.5056
11.5 | 1.7256 | 0.0242 | -0.0157 | 71.3058
12 | 1.7536 | 0.02793 | -0.0111 | 62.7855
12.5 | 1.7728 | 0.03242 | -0.0065 | 54.6823
13 | 1.7736 | 0.03844 | -0.0023 | 46.1394
13.5 | 1.7557 | 0.04618 | 0.0006 | 38.0186
14 | 1.7245 | 0.0554 | 0.002 | 31.1282
14.5 | 1.6865 | 0.06571 | 0.0016 | 25.6658
15 | 1.6452 | 0.07681 | -0.0002 | 21.4191
15.5 | 1.6011 | 0.08858 | -0.0034 | 18.0752
16 | 1.5577 | 0.10074 | -0.0077 | 15.4626
16.5 | 1.5167 | 0.11319 | -0.013 | 13.3996
17 | 1.4792 | 0.12566 | -0.019 | 11.7714
17.5 | 1.4453 | 0.13838 | -0.026 | 10.4444
18 | 1.4139 | 0.15124 | -0.0339 | 9.3487

## 105. Re 10M Mach 0.00 (1)
BIGFOIL.COM POLAR EXPORT
GA 30A413
GA 30A413 |  |  |  | Cl Max: | 1.721 | at alpha= | 15 | deg
JavaFoil+Calcfoil stall+Eppler ext transition |  |  |  | L/D Max: | 106.39 | at alpha= | 8.5 | deg
Re: | 10000000 |  |  | Cd Min: | 0.00855 | at alpha= | 0 | deg
Mach: | 0 |  |  | Cl=0 at alpha= | -2.9918 | deg
|  |  |  | @ Cl=0.1, Cd= | 0.0087554
|  |  |  | @ Cl=0.4, Cd= | 0.0087358
|  |  |  | @ Cl=0.6, Cd= | 0.0092119
alpha (deg) | Cl | Cd | Cm | Cl/Cd
-17 | -0.751 | 0.10494 | -0.03 | -7.154
-16.5 | -0.76 | 0.09826 | -0.031 | -7.736
-16 | -0.77 | 0.0903 | -0.032 | -8.525
-15.5 | -0.774 | 0.08534 | -0.032 | -9.074
-15 | -0.78 | 0.07768 | -0.034 | -10.042
-14.5 | -0.786 | 0.06864 | -0.035 | -11.45
-14 | -0.791 | 0.05938 | -0.037 | -13.316
-13.5 | -0.795 | 0.0502 | -0.039 | -15.829
-13 | -0.798 | 0.04046 | -0.041 | -19.735
-12.5 | -0.81 | 0.02781 | -0.044 | -29.134
-12 | -0.844 | 0.01516 | -0.049 | -55.715
-11.5 | -0.835 | 0.01344 | -0.05 | -62.123
-11 | -0.808 | 0.01281 | -0.051 | -63.056
-10.5 | -0.777 | 0.01215 | -0.052 | -63.956
-10 | -0.742 | 0.0116 | -0.052 | -63.953
-9.5 | -0.704 | 0.01117 | -0.053 | -63.045
-9 | -0.662 | 0.01111 | -0.053 | -59.646
-8.5 | -0.618 | 0.01041 | -0.054 | -59.32
-8 | -0.57 | 0.01018 | -0.055 | -56
-7.5 | -0.52 | 0.01007 | -0.055 | -51.648
-7 | -0.468 | 0.00996 | -0.056 | -46.988
-6.5 | -0.414 | 0.00978 | -0.057 | -42.31
-6 | -0.358 | 0.00915 | -0.057 | -39.056
-5.5 | -0.3 | 0.00904 | -0.058 | -33.176
-5 | -0.242 | 0.00914 | -0.059 | -26.437
-4.5 | -0.182 | 0.0088 | -0.059 | -20.706
-4 | -0.122 | 0.00897 | -0.06 | -13.631
-3.5 | -0.062 | 0.00879 | -0.061 | -7.027
-3 | -0.001 | 0.00897 | -0.061 | -0.111
-2.5 | 0.06 | 0.00888 | -0.062 | 6.755
-2 | 0.121 | 0.00869 | -0.063 | 13.938
-1.5 | 0.182 | 0.00878 | -0.063 | 20.781
-1 | 0.244 | 0.00862 | -0.064 | 28.259
-0.5 | 0.305 | 0.0087 | -0.065 | 35.032
0 | 0.368 | 0.00855 | -0.065 | 43.061
0.5 | 0.43 | 0.00891 | -0.066 | 48.222
1 | 0.491 | 0.00898 | -0.067 | 54.675
1.5 | 0.552 | 0.00915 | -0.067 | 60.392
2 | 0.614 | 0.00923 | -0.068 | 66.448
2.5 | 0.675 | 0.00947 | -0.069 | 71.226
3 | 0.736 | 0.00964 | -0.069 | 76.272
3.5 | 0.796 | 0.00985 | -0.07 | 80.819
4 | 0.857 | 0.01002 | -0.071 | 85.507
4.5 | 0.917 | 0.01006 | -0.071 | 91.17
5 | 0.977 | 0.01055 | -0.072 | 92.589
5.5 | 1.036 | 0.01108 | -0.073 | 93.438
6 | 1.094 | 0.01132 | -0.073 | 96.706
6.5 | 1.152 | 0.01112 | -0.074 | 103.663
7 | 1.209 | 0.01158 | -0.075 | 104.414
7.5 | 1.265 | 0.01204 | -0.075 | 105.05
8 | 1.319 | 0.01254 | -0.076 | 105.157
8.5 | 1.371 | 0.01289 | -0.077 | 106.39
9 | 1.421 | 0.01345 | -0.077 | 105.677
9.5 | 1.47 | 0.01408 | -0.078 | 104.374
10 | 1.514 | 0.0147 | -0.078 | 103.005
10.5 | 1.556 | 0.01549 | -0.079 | 100.487
11 | 1.595 | 0.01622 | -0.08 | 98.368
11.5 | 1.631 | 0.01693 | -0.08 | 96.349
12 | 1.664 | 0.0176 | -0.081 | 94.54
12.5 | 1.693 | 0.01836 | -0.082 | 92.216
13 | 1.718 | 0.01916 | -0.082 | 89.651
13.5 | 1.704 | 0.02078 | -0.081 | 81.989
14 | 1.714 | 0.02202 | -0.081 | 77.839
14.5 | 1.72 | 0.02345 | -0.082 | 73.33
15 | 1.721 | 0.0252 | -0.082 | 68.304
15.5 | 1.716 | 0.02754 | -0.082 | 62.313
16 | 1.702 | 0.0297 | -0.082 | 57.322
16.5 | 1.681 | 0.0322 | -0.082 | 52.206
17 | 1.656 | 0.03505 | -0.082 | 47.261
17.5 | 1.627 | 0.0384 | -0.082 | 42.364
18 | 1.594 | 0.04186 | -0.082 | 38.092
18.5 | 1.557 | 0.04624 | -0.082 | 33.681
19 | 1.519 | 0.05058 | -0.081 | 30.038
19.5 | 1.479 | 0.05546 | -0.081 | 26.659
20 | 1.435 | 0.06156 | -0.081 | 23.312

## 106. Re 10M Mach 0.00 (2)
BIGFOIL.COM POLAR EXPORT
GA 30A413
GA 30A413 |  |  |  | Cl Max: | 1.9641 | at alpha= | 20 | deg
XFOIL ncrit=9 |  |  |  | L/D Max: | 154.098 | at alpha= | 5.5 | deg
Re: | 10000000 |  |  | Cd Min: | 0.04711 | at alpha= | 20 | deg
Mach: | 0 |  |  | Cl=0 at alpha= | -2.9708 | deg
|  |  |  | @ Cl=0.1, Cd= | 0.0053346
|  |  |  | @ Cl=0.4, Cd= | 0.0051399
|  |  |  | @ Cl=0.6, Cd= | 0.0054534
alpha (deg) | Cl | Cd | Cm | Cl/Cd
-20 | -1.6987 | 0.0253 | -0.0871 | -67.1423
-19.5 | -1.6881 | 0.02293 | -0.084 | -73.6197
-19 | -1.6723 | 0.02128 | -0.0798 | -78.5855
-18.5 | -1.6422 | 0.01993 | -0.0771 | -82.3984
-18 | -1.6058 | 0.01874 | -0.0751 | -85.6884
-17.5 | -1.5661 | 0.01767 | -0.0733 | -88.6304
-17 | -1.5241 | 0.01672 | -0.0718 | -91.1543
-16.5 | -1.4811 | 0.01585 | -0.0701 | -93.4448
-16 | -1.4299 | 0.01501 | -0.0701 | -95.2632
-15.5 | -1.3757 | 0.01421 | -0.0705 | -96.8121
-15 | -1.327 | 0.01347 | -0.0696 | -98.5152
-14.5 | -1.2808 | 0.0127 | -0.0682 | -100.8504
-14 | -1.2326 | 0.01204 | -0.067 | -102.3754
-13.5 | -1.1824 | 0.01143 | -0.0661 | -103.4471
-13 | -1.1309 | 0.01091 | -0.0654 | -103.6572
-12.5 | -1.0783 | 0.01046 | -0.0649 | -103.088
-12 | -1.0247 | 0.01005 | -0.0645 | -101.9602
-11.5 | -0.9705 | 0.00967 | -0.0642 | -100.3619
-11 | -0.9162 | 0.00926 | -0.0639 | -98.9417
-10.5 | -0.8615 | 0.00883 | -0.0637 | -97.5651
-10 | -0.8061 | 0.00848 | -0.0636 | -95.059
-9.5 | -0.75 | 0.00819 | -0.0635 | -91.5751
-9 | -0.694 | 0.00783 | -0.0635 | -88.6335
-8.5 | -0.6376 | 0.00754 | -0.0635 | -84.5623
-8 | -0.5807 | 0.0073 | -0.0635 | -79.5479
-7.5 | -0.524 | 0.00705 | -0.0636 | -74.3262
-7 | -0.4666 | 0.00686 | -0.0637 | -68.0175
-6.5 | -0.4093 | 0.00664 | -0.0638 | -61.6416
-6 | -0.3515 | 0.00647 | -0.064 | -54.3277
-5.5 | -0.2938 | 0.00627 | -0.0642 | -46.8581
-5 | -0.2358 | 0.00613 | -0.0645 | -38.4666
-4.5 | -0.1778 | 0.00598 | -0.0647 | -29.7324
-4 | -0.1196 | 0.00583 | -0.065 | -20.5146
-3.5 | -0.0615 | 0.00568 | -0.0653 | -10.8275
-3 | -0.0034 | 0.00555 | -0.0655 | -0.61261
-2.5 | 0.0548 | 0.00542 | -0.0659 | 10.1107
-2 | 0.113 | 0.00531 | -0.0662 | 21.2806
-1.5 | 0.1711 | 0.00521 | -0.0665 | 32.8407
-1 | 0.2288 | 0.00515 | -0.0668 | 44.4272
-0.5 | 0.2863 | 0.00513 | -0.067 | 55.809
0 | 0.3431 | 0.00511 | -0.0672 | 67.1429
0.5 | 0.4001 | 0.00514 | -0.0674 | 77.8405
1 | 0.4567 | 0.00523 | -0.0675 | 87.3231
1.5 | 0.5134 | 0.00533 | -0.0677 | 96.3227
2 | 0.5702 | 0.00539 | -0.0679 | 105.7885
2.5 | 0.6266 | 0.00551 | -0.068 | 113.7205
3 | 0.6827 | 0.00568 | -0.0681 | 120.1937
3.5 | 0.738 | 0.00593 | -0.0681 | 124.4519
4 | 0.7931 | 0.00601 | -0.0681 | 131.9634
4.5 | 0.8452 | 0.00572 | -0.0676 | 147.7622
5 | 0.8963 | 0.00585 | -0.0666 | 153.2137
5.5 | 0.9477 | 0.00615 | -0.0657 | 154.0976
6 | 1.0004 | 0.00652 | -0.0652 | 153.4356
7 | 1.1167 | 0.00735 | -0.0669 | 151.932
7.5 | 1.1763 | 0.00779 | -0.0681 | 151.0013
8 | 1.2276 | 0.00827 | -0.0676 | 148.4401
8.5 | 1.2755 | 0.00867 | -0.0662 | 147.1165
9 | 1.3252 | 0.00909 | -0.0653 | 145.7866
9.5 | 1.3752 | 0.00951 | -0.0646 | 144.6057
10 | 1.424 | 0.01 | -0.0636 | 142.4
10.5 | 1.4717 | 0.01052 | -0.0626 | 139.8954
11 | 1.5181 | 0.01109 | -0.0613 | 136.8891
11.5 | 1.563 | 0.01169 | -0.0599 | 133.704
12 | 1.6063 | 0.01231 | -0.0582 | 130.4874
12.5 | 1.6456 | 0.01295 | -0.0558 | 127.0734
13 | 1.6783 | 0.01373 | -0.0523 | 122.236
13.5 | 1.7125 | 0.01453 | -0.0493 | 117.8596
14 | 1.7437 | 0.01555 | -0.0462 | 112.135
14.5 | 1.7758 | 0.01659 | -0.0436 | 107.0404
15 | 1.8044 | 0.01792 | -0.0407 | 100.692
15.5 | 1.8312 | 0.01944 | -0.038 | 94.1975
16 | 1.8585 | 0.02105 | -0.0357 | 88.2898
16.5 | 1.8809 | 0.02309 | -0.0333 | 81.4595
17 | 1.8997 | 0.02551 | -0.031 | 74.4688
17.5 | 1.9194 | 0.02799 | -0.029 | 68.5745
18 | 1.9356 | 0.03083 | -0.0272 | 62.783
18.5 | 1.9475 | 0.0342 | -0.0255 | 56.9444
19 | 1.955 | 0.03811 | -0.024 | 51.2989
19.5 | 1.9598 | 0.04249 | -0.0228 | 46.1238
20 | 1.9641 | 0.04711 | -0.0221 | 41.6918

## 107. Re 10M Mach 0.10 (1)
BIGFOIL.COM POLAR EXPORT
GA 30A413
GA 30A413 |  |  |  | Cl Max: | 1.717 | at alpha= | 13 | deg
JavaFoil+Calcfoil stall+Eppler ext transition |  |  |  | L/D Max: | 105.995 | at alpha= | 8 | deg
Re: | 10000000 |  |  | Cd Min: | 0.00862 | at alpha= | 0 | deg
Mach: | 0.1 |  |  | Cl=0 at alpha= | -2.9918 | deg
|  |  |  | @ Cl=0.1, Cd= | 0.0088203
|  |  |  | @ Cl=0.4, Cd= | 0.0087893
|  |  |  | @ Cl=0.6, Cd= | 0.0092181
alpha (deg) | Cl | Cd | Cm | Cl/Cd
-16.5 | -0.726 | 0.10182 | -0.03 | -7.135
-16 | -0.736 | 0.09719 | -0.031 | -7.572
-15.5 | -0.745 | 0.0903 | -0.032 | -8.251
-15 | -0.754 | 0.08205 | -0.033 | -9.187
-14.5 | -0.76 | 0.07421 | -0.034 | -10.246
-14 | -0.767 | 0.06486 | -0.036 | -11.827
-13.5 | -0.772 | 0.05562 | -0.038 | -13.887
-13 | -0.778 | 0.04553 | -0.04 | -17.082
-12.5 | -0.784 | 0.03479 | -0.043 | -22.525
-12 | -0.827 | 0.01661 | -0.048 | -49.795
-11.5 | -0.829 | 0.01368 | -0.051 | -60.614
-11 | -0.804 | 0.01296 | -0.051 | -62.002
-10.5 | -0.774 | 0.01225 | -0.052 | -63.206
-10 | -0.741 | 0.0118 | -0.052 | -62.805
-9.5 | -0.704 | 0.01134 | -0.053 | -62.067
-9 | -0.663 | 0.01132 | -0.054 | -58.555
-8.5 | -0.619 | 0.01037 | -0.054 | -59.672
-8 | -0.572 | 0.01061 | -0.055 | -53.89
-7.5 | -0.522 | 0.01002 | -0.056 | -52.09
-7 | -0.47 | 0.01006 | -0.056 | -46.682
-6.5 | -0.415 | 0.00972 | -0.057 | -42.726
-6 | -0.359 | 0.00896 | -0.058 | -40.097
-5.5 | -0.301 | 0.00901 | -0.058 | -33.446
-5 | -0.243 | 0.00906 | -0.059 | -26.777
-4.5 | -0.183 | 0.00877 | -0.06 | -20.884
-4 | -0.123 | 0.00886 | -0.06 | -13.861
-3.5 | -0.062 | 0.00888 | -0.061 | -6.994
-3 | -0.001 | 0.0089 | -0.062 | -0.113
-2.5 | 0.06 | 0.00893 | -0.062 | 6.75
-2 | 0.122 | 0.00876 | -0.063 | 13.902
-1.5 | 0.183 | 0.00885 | -0.064 | 20.724
-1 | 0.245 | 0.0087 | -0.064 | 28.144
-0.5 | 0.306 | 0.00876 | -0.065 | 34.965
0 | 0.37 | 0.00862 | -0.066 | 42.912
0.5 | 0.432 | 0.00897 | -0.066 | 48.145
1 | 0.493 | 0.00906 | -0.067 | 54.47
1.5 | 0.555 | 0.00916 | -0.068 | 60.571
2 | 0.617 | 0.00924 | -0.068 | 66.737
2.5 | 0.678 | 0.00944 | -0.069 | 71.795
3 | 0.739 | 0.00967 | -0.07 | 76.463
3.5 | 0.8 | 0.00978 | -0.07 | 81.832
4 | 0.861 | 0.01 | -0.071 | 86.072
4.5 | 0.921 | 0.01009 | -0.072 | 91.321
5 | 0.981 | 0.01054 | -0.072 | 93.072
5.5 | 1.041 | 0.01108 | -0.073 | 93.904
6 | 1.1 | 0.01142 | -0.074 | 96.274
6.5 | 1.158 | 0.01114 | -0.074 | 103.941
7 | 1.215 | 0.01169 | -0.075 | 103.95
7.5 | 1.27 | 0.01209 | -0.076 | 105.117
8 | 1.325 | 0.0125 | -0.076 | 105.995
8.5 | 1.377 | 0.01301 | -0.077 | 105.847
9 | 1.427 | 0.01358 | -0.078 | 105.088
9.5 | 1.475 | 0.01423 | -0.078 | 103.686
10 | 1.52 | 0.01487 | -0.079 | 102.171
10.5 | 1.561 | 0.01566 | -0.079 | 99.662
11 | 1.599 | 0.01643 | -0.08 | 97.33
11.5 | 1.634 | 0.01712 | -0.081 | 95.482
12 | 1.666 | 0.0178 | -0.081 | 93.548
12.5 | 1.693 | 0.0186 | -0.082 | 91.044
13 | 1.717 | 0.01944 | -0.083 | 88.29
13.5 | 1.698 | 0.02121 | -0.081 | 80.069
14 | 1.706 | 0.02251 | -0.082 | 75.788
14.5 | 1.709 | 0.02403 | -0.082 | 71.111
15 | 1.706 | 0.02621 | -0.082 | 65.087
15.5 | 1.699 | 0.02844 | -0.082 | 59.732
16 | 1.68 | 0.03085 | -0.082 | 54.458
16.5 | 1.655 | 0.03363 | -0.082 | 49.204
17 | 1.626 | 0.03649 | -0.082 | 44.554
17.5 | 1.591 | 0.04013 | -0.082 | 39.638
18 | 1.553 | 0.04393 | -0.082 | 35.358

## 108. Re 10M Mach 0.10 (2)
BIGFOIL.COM POLAR EXPORT
GA 30A413
GA 30A413 |  |  |  | Cl Max: | 1.9565 | at alpha= | 20 | deg
XFOIL ncrit=9 |  |  |  | L/D Max: | 154.256 | at alpha= | 5.5 | deg
Re: | 10000000 |  |  | Cd Min: | 0.05055 | at alpha= | 20 | deg
Mach: | 0.1 |  |  | Cl=0 at alpha= | -2.9701 | deg
|  |  |  | @ Cl=0.1, Cd= | 0.0053457
|  |  |  | @ Cl=0.4, Cd= | 0.0051487
|  |  |  | @ Cl=0.6, Cd= | 0.0054556
alpha (deg) | Cl | Cd | Cm | Cl/Cd
-20 | -1.6647 | 0.03076 | -0.091 | -54.119
-19.5 | -1.6675 | 0.02608 | -0.091 | -63.9379
-19 | -1.6594 | 0.02336 | -0.0879 | -71.036
-18.5 | -1.645 | 0.02154 | -0.0833 | -76.3695
-18 | -1.6145 | 0.02004 | -0.0804 | -80.5639
-17.5 | -1.5775 | 0.01874 | -0.0782 | -84.1782
-17 | -1.537 | 0.0176 | -0.0761 | -87.3295
-16.5 | -1.4943 | 0.01658 | -0.0742 | -90.1267
-16 | -1.4453 | 0.01562 | -0.0734 | -92.5288
-15.5 | -1.3899 | 0.01472 | -0.0737 | -94.4226
-15 | -1.3402 | 0.01395 | -0.0726 | -96.0717
-14.5 | -1.2925 | 0.01324 | -0.071 | -97.6208
-14 | -1.2444 | 0.01246 | -0.0695 | -99.8716
-13.5 | -1.1939 | 0.01178 | -0.0684 | -101.3497
-13 | -1.142 | 0.01119 | -0.0675 | -102.0554
-12.5 | -1.0889 | 0.01068 | -0.0668 | -101.9569
-12 | -1.0347 | 0.01022 | -0.0662 | -101.2427
-11.5 | -0.9799 | 0.00981 | -0.0658 | -99.8879
-11 | -0.9245 | 0.00943 | -0.0654 | -98.0382
-10.5 | -0.8692 | 0.00897 | -0.065 | -96.9008
-10 | -0.8133 | 0.00858 | -0.0647 | -94.7902
-9.5 | -0.7567 | 0.00825 | -0.0646 | -91.7212
-9 | -0.6999 | 0.00792 | -0.0644 | -88.3712
-8.5 | -0.6429 | 0.0076 | -0.0643 | -84.5921
-8 | -0.5855 | 0.00736 | -0.0643 | -79.5516
-7.5 | -0.5282 | 0.00709 | -0.0643 | -74.4993
-7 | -0.4703 | 0.00689 | -0.0644 | -68.2583
-6.5 | -0.4125 | 0.00667 | -0.0644 | -61.8441
-6 | -0.3543 | 0.00649 | -0.0646 | -54.5917
-5.5 | -0.296 | 0.00629 | -0.0648 | -47.0588
-5 | -0.2375 | 0.00614 | -0.065 | -38.6808
-4.5 | -0.1791 | 0.00599 | -0.0652 | -29.8998
-4 | -0.1205 | 0.00584 | -0.0654 | -20.6336
-3.5 | -0.0619 | 0.0057 | -0.0657 | -10.8596
-3 | -0.0035 | 0.00556 | -0.066 | -0.6295
-2.5 | 0.0551 | 0.00543 | -0.0663 | 10.1473
-2 | 0.1137 | 0.00532 | -0.0666 | 21.3722
-1.5 | 0.1721 | 0.00522 | -0.0669 | 32.9693
-1 | 0.2302 | 0.00515 | -0.0671 | 44.699
-0.5 | 0.288 | 0.00513 | -0.0674 | 56.1404
0 | 0.3452 | 0.00512 | -0.0675 | 67.4219
0.5 | 0.4025 | 0.00515 | -0.0677 | 78.1553
1 | 0.4595 | 0.00523 | -0.0679 | 87.8585
1.5 | 0.5165 | 0.00534 | -0.068 | 96.7228
2 | 0.5737 | 0.0054 | -0.0682 | 106.2407
2.5 | 0.6305 | 0.00552 | -0.0683 | 114.221
3 | 0.6869 | 0.00569 | -0.0684 | 120.7206
3.5 | 0.7425 | 0.00594 | -0.0684 | 125
4 | 0.798 | 0.00603 | -0.0684 | 132.3383
4.5 | 0.8503 | 0.00574 | -0.0678 | 148.1359
5 | 0.9017 | 0.00588 | -0.0668 | 153.3503
5.5 | 0.9533 | 0.00618 | -0.0659 | 154.2557
6 | 1.0066 | 0.00655 | -0.0653 | 153.6794
7 | 1.1239 | 0.00739 | -0.0669 | 152.0839
7.5 | 1.1838 | 0.00786 | -0.0681 | 150.6107
8 | 1.2348 | 0.00833 | -0.0673 | 148.2353
8.5 | 1.2832 | 0.00874 | -0.0659 | 146.8192
9 | 1.3332 | 0.00918 | -0.0649 | 145.2288
9.5 | 1.3836 | 0.00961 | -0.0641 | 143.975
10 | 1.4327 | 0.0101 | -0.0631 | 141.8515
10.5 | 1.4807 | 0.01064 | -0.0619 | 139.1635
11 | 1.5273 | 0.01121 | -0.0605 | 136.2444
11.5 | 1.572 | 0.01185 | -0.0588 | 132.6582
12 | 1.6141 | 0.01251 | -0.0567 | 129.0248
12.5 | 1.651 | 0.01318 | -0.0536 | 125.2656
13 | 1.6848 | 0.01399 | -0.0503 | 120.4289
13.5 | 1.7182 | 0.0149 | -0.0471 | 115.3154
14 | 1.7503 | 0.01596 | -0.0441 | 109.6679
14.5 | 1.7815 | 0.01714 | -0.0412 | 103.9382
15 | 1.8091 | 0.01863 | -0.0383 | 97.1068
15.5 | 1.8369 | 0.02022 | -0.0357 | 90.8457
16 | 1.8629 | 0.02203 | -0.0333 | 84.562
16.5 | 1.8835 | 0.02436 | -0.0308 | 77.3194
17 | 1.902 | 0.02695 | -0.0285 | 70.5751
17.5 | 1.921 | 0.02963 | -0.0266 | 64.8329
18 | 1.935 | 0.0328 | -0.0247 | 58.9939
18.5 | 1.9438 | 0.03667 | -0.0231 | 53.0079
19 | 1.9486 | 0.04104 | -0.0217 | 47.4805
19.5 | 1.955 | 0.04547 | -0.0207 | 42.9954
20 | 1.9565 | 0.05055 | -0.0201 | 38.7043

## 109. Re 10M Mach 0.25 (1)
BIGFOIL.COM POLAR EXPORT
GA 30A413
GA 30A413 |  |  |  | Cl Max: | 1.666 | at alpha= | 12 | deg
JavaFoil+Calcfoil stall+Eppler ext transition |  |  |  | L/D Max: | 104.115 | at alpha= | 8 | deg
Re: | 10000000 |  |  | Cd Min: | 0.00871 | at alpha= | -1.5 | deg
Mach: | 0.25 |  |  | Cl=0 at alpha= | -2.9921 | deg
|  |  |  | @ Cl=0.1, Cd= | 0.0089779
|  |  |  | @ Cl=0.4, Cd= | 0.00892
|  |  |  | @ Cl=0.6, Cd= | 0.0093119
alpha (deg) | Cl | Cd | Cm | Cl/Cd
-15.5 | -0.513 | 0.10922 | -0.028 | -4.695
-15 | -0.546 | 0.10393 | -0.028 | -5.257
-14.5 | -0.577 | 0.09679 | -0.029 | -5.957
-14 | -0.603 | 0.08889 | -0.031 | -6.789
-13.5 | -0.626 | 0.08075 | -0.033 | -7.756
-13 | -0.644 | 0.07286 | -0.035 | -8.845
-12.5 | -0.66 | 0.06283 | -0.037 | -10.508
-12 | -0.675 | 0.05168 | -0.04 | -13.053
-11.5 | -0.7 | 0.03347 | -0.045 | -20.926
-11 | -0.738 | 0.0175 | -0.05 | -42.192
-10.5 | -0.75 | 0.01334 | -0.053 | -56.207
-10 | -0.726 | 0.01265 | -0.054 | -57.409
-9.5 | -0.697 | 0.01186 | -0.055 | -58.727
-9 | -0.662 | 0.0113 | -0.055 | -58.561
-8.5 | -0.622 | 0.0108 | -0.056 | -57.611
-8 | -0.578 | 0.01073 | -0.057 | -53.851
-7.5 | -0.53 | 0.01033 | -0.057 | -51.253
-7 | -0.478 | 0.01008 | -0.058 | -47.419
-6.5 | -0.424 | 0.0099 | -0.059 | -42.822
-6 | -0.367 | 0.00912 | -0.059 | -40.274
-5.5 | -0.309 | 0.00913 | -0.06 | -33.802
-5 | -0.249 | 0.00922 | -0.061 | -26.976
-4.5 | -0.188 | 0.00908 | -0.061 | -20.689
-4 | -0.126 | 0.00899 | -0.062 | -14.02
-3.5 | -0.064 | 0.00912 | -0.063 | -6.989
-3 | -0.001 | 0.00904 | -0.063 | -0.114
-2.5 | 0.062 | 0.00899 | -0.064 | 6.893
-2 | 0.125 | 0.00897 | -0.065 | 13.948
-1.5 | 0.188 | 0.00871 | -0.065 | 21.614
-1 | 0.252 | 0.00888 | -0.066 | 28.337
-0.5 | 0.315 | 0.00876 | -0.067 | 35.936
0 | 0.38 | 0.00887 | -0.067 | 42.856
0.5 | 0.444 | 0.00903 | -0.068 | 49.11
1 | 0.507 | 0.00914 | -0.069 | 55.502
1.5 | 0.57 | 0.00925 | -0.07 | 61.646
2 | 0.633 | 0.00938 | -0.07 | 67.508
2.5 | 0.697 | 0.00961 | -0.071 | 72.496
3 | 0.759 | 0.00978 | -0.072 | 77.644
3.5 | 0.822 | 0.00998 | -0.072 | 82.342
4 | 0.884 | 0.01026 | -0.073 | 86.176
4.5 | 0.946 | 0.01028 | -0.074 | 92.02
5 | 1.008 | 0.01076 | -0.074 | 93.632
5.5 | 1.068 | 0.01138 | -0.075 | 93.895
6 | 1.129 | 0.01109 | -0.076 | 101.736
6.5 | 1.188 | 0.01161 | -0.076 | 102.359
7 | 1.246 | 0.01207 | -0.077 | 103.262
7.5 | 1.302 | 0.01257 | -0.078 | 103.579
8 | 1.356 | 0.01303 | -0.078 | 104.115
8.5 | 1.408 | 0.01359 | -0.079 | 103.614
9 | 1.458 | 0.01426 | -0.08 | 102.193
9.5 | 1.504 | 0.01501 | -0.08 | 100.234
10 | 1.546 | 0.01577 | -0.081 | 98.025
10.5 | 1.583 | 0.01677 | -0.082 | 94.373
11 | 1.616 | 0.01747 | -0.082 | 92.503
11.5 | 1.644 | 0.01832 | -0.083 | 89.731
12 | 1.666 | 0.01931 | -0.084 | 86.307
12.5 | 1.647 | 0.02102 | -0.082 | 78.356
13 | 1.65 | 0.02245 | -0.083 | 73.49
13.5 | 1.645 | 0.02421 | -0.083 | 67.934
14 | 1.633 | 0.02633 | -0.083 | 62.009
14.5 | 1.612 | 0.02888 | -0.083 | 55.833
15 | 1.585 | 0.03194 | -0.083 | 49.617
15.5 | 1.552 | 0.03529 | -0.083 | 43.979
16 | 1.501 | 0.03893 | -0.082 | 38.546
16.5 | 1.436 | 0.04388 | -0.082 | 32.724
17 | 1.364 | 0.04961 | -0.081 | 27.486

## 110. Re 10M Mach 0.25 (2)
BIGFOIL.COM POLAR EXPORT
GA 30A413
GA 30A413 |  |  |  | Cl Max: | 1.9153 | at alpha= | 18.5 | deg
XFOIL ncrit=9 |  |  |  | L/D Max: | 155.333 | at alpha= | 5 | deg
Re: | 10000000 |  |  | Cd Min: | 0.19122 | at alpha= | -20 | deg
Mach: | 0.25 |  |  | Cl=0 at alpha= | -2.9679 | deg
|  |  |  | @ Cl=0.1, Cd= | 0.0053875
|  |  |  | @ Cl=0.4, Cd= | 0.0051763
|  |  |  | @ Cl=0.6, Cd= | 0.0054936
alpha (deg) | Cl | Cd | Cm | Cl/Cd
-20 | -0.7745 | 0.19122 | 0.0145 | -4.0503
-19.5 | -0.7823 | 0.17935 | 0.007 | -4.3619
-19 | -0.7969 | 0.16663 | -0.0009 | -4.7825
-18.5 | -0.837 | 0.14946 | -0.0116 | -5.6002
-18 | -0.9728 | 0.11759 | -0.0327 | -8.2728
-17.5 | -1.3239 | 0.0619 | -0.0734 | -21.3877
-17 | -1.4494 | 0.03391 | -0.1009 | -42.7426
-16.5 | -1.4723 | 0.02643 | -0.1037 | -55.7056
-16 | -1.4735 | 0.02312 | -0.0982 | -63.7327
-15.5 | -1.448 | 0.02055 | -0.0939 | -70.4623
-15 | -1.4008 | 0.01836 | -0.0921 | -76.2963
-14.5 | -1.3561 | 0.01671 | -0.0889 | -81.155
-14 | -1.3088 | 0.0154 | -0.0856 | -84.987
-13.5 | -1.257 | 0.01428 | -0.0829 | -88.0252
-13 | -1.2024 | 0.01334 | -0.0806 | -90.1349
-12.5 | -1.1475 | 0.01238 | -0.0785 | -92.6898
-12 | -1.091 | 0.01153 | -0.0767 | -94.6227
-11.5 | -1.033 | 0.01083 | -0.0752 | -95.3832
-11 | -0.9739 | 0.01023 | -0.0738 | -95.2004
-10.5 | -0.9141 | 0.00972 | -0.0727 | -94.0432
-10 | -0.854 | 0.00926 | -0.0717 | -92.2246
-9.5 | -0.7943 | 0.00875 | -0.0708 | -90.7771
-9 | -0.734 | 0.00833 | -0.0701 | -88.1152
-8.5 | -0.6731 | 0.008 | -0.0695 | -84.1375
-8 | -0.6128 | 0.00762 | -0.0689 | -80.4199
-7.5 | -0.552 | 0.00735 | -0.0685 | -75.102
-7 | -0.4914 | 0.00706 | -0.0682 | -69.6034
-6.5 | -0.4303 | 0.00684 | -0.068 | -62.9094
-6 | -0.3695 | 0.0066 | -0.0678 | -55.9848
-5.5 | -0.3084 | 0.00641 | -0.0678 | -48.1123
-5 | -0.2474 | 0.00622 | -0.0678 | -39.7749
-4.5 | -0.1865 | 0.00606 | -0.0678 | -30.7756
-4 | -0.1255 | 0.0059 | -0.0679 | -21.2712
-3.5 | -0.0646 | 0.00574 | -0.0681 | -11.2544
-3 | -0.0039 | 0.0056 | -0.0683 | -0.69643
-2.5 | 0.0569 | 0.00548 | -0.0685 | 10.3832
-2 | 0.1175 | 0.00535 | -0.0687 | 21.9626
-1.5 | 0.178 | 0.00525 | -0.069 | 33.9048
-1 | 0.238 | 0.00518 | -0.0692 | 45.9459
-0.5 | 0.2978 | 0.00515 | -0.0694 | 57.8252
0 | 0.3569 | 0.00514 | -0.0695 | 69.4358
0.5 | 0.4162 | 0.00519 | -0.0696 | 80.1927
1 | 0.4751 | 0.00525 | -0.0697 | 90.4952
1.5 | 0.5339 | 0.00538 | -0.0698 | 99.2379
2 | 0.5927 | 0.00548 | -0.0699 | 108.1569
2.5 | 0.6517 | 0.00559 | -0.07 | 116.5832
3 | 0.7101 | 0.00575 | -0.07 | 123.4957
3.5 | 0.7675 | 0.00602 | -0.0699 | 127.4917
4 | 0.8248 | 0.00614 | -0.0697 | 134.3322
4.5 | 0.8785 | 0.00584 | -0.0689 | 150.4281
5 | 0.932 | 0.006 | -0.0677 | 155.3333
5.5 | 0.9849 | 0.00638 | -0.0664 | 154.373
6 | 1.0406 | 0.00676 | -0.0658 | 153.9349
7.5 | 1.2257 | 0.00821 | -0.0679 | 149.2935
8 | 1.2747 | 0.00866 | -0.0658 | 147.194
8.5 | 1.3262 | 0.00912 | -0.0642 | 145.4167
9 | 1.378 | 0.00962 | -0.0627 | 143.2432
9.5 | 1.4291 | 0.01016 | -0.0611 | 140.6594
10 | 1.4789 | 0.01075 | -0.0592 | 137.5721
10.5 | 1.5268 | 0.0114 | -0.0571 | 133.9298
11 | 1.5719 | 0.01208 | -0.0544 | 130.1242
11.5 | 1.6098 | 0.01283 | -0.0504 | 125.4716
12 | 1.6474 | 0.01369 | -0.0467 | 120.336
12.5 | 1.6828 | 0.01474 | -0.0429 | 114.1655
13 | 1.7169 | 0.01597 | -0.0393 | 107.5078
13.5 | 1.7503 | 0.01736 | -0.0359 | 100.8237
14 | 1.7811 | 0.01902 | -0.0326 | 93.6435
14.5 | 1.8087 | 0.02105 | -0.0294 | 85.924
15 | 1.8362 | 0.02322 | -0.0265 | 79.0784
15.5 | 1.8584 | 0.02591 | -0.0237 | 71.7252
16 | 1.8756 | 0.02913 | -0.021 | 64.3872
16.5 | 1.8936 | 0.03241 | -0.0187 | 58.4264
17 | 1.9067 | 0.0363 | -0.0167 | 52.5262
17.5 | 1.9115 | 0.04107 | -0.0148 | 46.5425
18 | 1.9147 | 0.04628 | -0.0135 | 41.3721
18.5 | 1.9153 | 0.05191 | -0.0126 | 36.8966
19 | 1.9097 | 0.05841 | -0.0123 | 32.6947
19.5 | 1.8966 | 0.06588 | -0.0125 | 28.7887
20 | 1.8778 | 0.0743 | -0.0134 | 25.2732

## 111. Re 10M Mach 0.50 (1)
BIGFOIL.COM POLAR EXPORT
GA 30A413
GA 30A413 |  |  |  | Cl Max: | 1.535 | at alpha= | 9 | deg
JavaFoil+Calcfoil stall+Eppler ext transition |  |  |  | L/D Max: | 101.911 | at alpha= | 6 | deg
Re: | 10000000 |  |  | Cd Min: | 0.00909 | at alpha= | -2.5 | deg
Mach: | 0.5 |  |  | Cl=0 at alpha= | -2.9929 | deg
|  |  |  | @ Cl=0.1, Cd= | 0.0091511
|  |  |  | @ Cl=0.4, Cd= | 0.0092678
|  |  |  | @ Cl=0.6, Cd= | 0.0096966
alpha (deg) | Cl | Cd | Cm | Cl/Cd
-20 | -0.97 | 0.1479 | -0.031 | -6.559
-19.5 | -0.94 | 0.14512 | -0.031 | -6.475
-19 | -0.91 | 0.14153 | -0.031 | -6.429
-18.5 | -0.881 | 0.13784 | -0.031 | -6.394
-18 | -0.852 | 0.13505 | -0.03 | -6.307
-17.5 | -0.823 | 0.12889 | -0.03 | -6.387
-17 | -0.796 | 0.12598 | -0.03 | -6.314
-16.5 | -0.769 | 0.13331 | -0.031 | -5.766
-16 | -0.742 | 0.12341 | -0.032 | -6.013
-15.5 | -0.715 | 0.11524 | -0.032 | -6.201
-15 | -0.686 | 0.11026 | -0.032 | -6.219
-14.5 | -0.657 | 0.10576 | -0.032 | -6.212
-14 | -0.628 | 0.10165 | -0.032 | -6.178
-13.5 | -0.599 | 0.09861 | -0.031 | -6.07
-13 | -0.57 | 0.09367 | -0.031 | -6.081
-12.5 | -0.541 | 0.09148 | -0.031 | -5.918
-12 | -0.513 | 0.08678 | -0.031 | -5.915
-11.5 | -0.486 | 0.08364 | -0.032 | -5.805
-11 | -0.457 | 0.07803 | -0.032 | -5.859
-10.5 | -0.429 | 0.07197 | -0.033 | -5.962
-10 | -0.404 | 0.06341 | -0.037 | -6.368
-9.5 | -0.378 | 0.05596 | -0.04 | -6.762
-9 | -0.343 | 0.06425 | -0.032 | -5.338
-8.5 | -0.324 | 0.04691 | -0.044 | -6.91
-8 | -0.29 | 0.05049 | -0.04 | -5.75
-7.5 | -0.403 | 0.03154 | -0.052 | -12.773
-7 | -0.476 | 0.01157 | -0.065 | -41.106
-6.5 | -0.444 | 0.01119 | -0.065 | -39.643
-6 | -0.394 | 0.00994 | -0.066 | -39.652
-5.5 | -0.336 | 0.00977 | -0.067 | -34.403
-5 | -0.273 | 0.00992 | -0.068 | -27.562
-4.5 | -0.208 | 0.00954 | -0.068 | -21.776
-4 | -0.14 | 0.00924 | -0.069 | -15.147
-3.5 | -0.071 | 0.00924 | -0.07 | -7.674
-3 | -0.001 | 0.00942 | -0.071 | -0.122
-2.5 | 0.069 | 0.00909 | -0.072 | 7.602
-2 | 0.14 | 0.00923 | -0.072 | 15.132
-1.5 | 0.21 | 0.00922 | -0.073 | 22.811
-1 | 0.281 | 0.00913 | -0.074 | 30.797
-0.5 | 0.352 | 0.00911 | -0.075 | 38.594
0 | 0.425 | 0.00935 | -0.075 | 45.458
0.5 | 0.496 | 0.00941 | -0.076 | 52.66
1 | 0.566 | 0.00962 | -0.077 | 58.88
1.5 | 0.637 | 0.00978 | -0.078 | 65.148
2 | 0.708 | 0.00996 | -0.078 | 71.054
2.5 | 0.778 | 0.01017 | -0.079 | 76.471
3 | 0.848 | 0.01057 | -0.08 | 80.176
3.5 | 0.917 | 0.01083 | -0.081 | 84.697
4 | 0.986 | 0.01129 | -0.082 | 87.373
4.5 | 1.054 | 0.01194 | -0.082 | 88.34
5 | 1.122 | 0.01196 | -0.083 | 93.789
5.5 | 1.188 | 0.01244 | -0.084 | 95.501
6 | 1.252 | 0.01229 | -0.085 | 101.911
6.5 | 1.315 | 0.01369 | -0.085 | 96.07
7 | 1.374 | 0.01451 | -0.086 | 94.71
7.5 | 1.428 | 0.01532 | -0.087 | 93.181
8 | 1.475 | 0.01618 | -0.088 | 91.161
8.5 | 1.513 | 0.01749 | -0.088 | 86.496
9 | 1.535 | 0.01881 | -0.089 | 81.621
9.5 | 1.501 | 0.02123 | -0.088 | 70.704
10 | 1.438 | 0.02403 | -0.088 | 59.842
10.5 | 1.188 | 0.02943 | -0.086 | 40.38
11 | 0.932 | 0.0319 | -0.086 | 29.215
11.5 | 0.934 | 0.04255 | -0.083 | 21.958
12 | 0.956 | 0.04888 | -0.083 | 19.555
12.5 | 0.937 | 0.07287 | -0.074 | 12.852
13 | 0.952 | 0.0796 | -0.072 | 11.959
13.5 | 1 | 0.0748 | -0.077 | 13.37
14 | 1.031 | 0.07823 | -0.077 | 13.181

## 112. Re 10M Mach 0.50 (2)
BIGFOIL.COM POLAR EXPORT
GA 30A413
GA 30A413 |  |  |  | Cl Max: | 1.8057 | at alpha= | 13 | deg
XFOIL ncrit=9 |  |  |  | L/D Max: | 158.586 | at alpha= | 5 | deg
Re: | 10000000 |  |  | Cd Min: | 0.14908 | at alpha= | 18 | deg
Mach: | 0.5 |  |  | Cl=0 at alpha= | -2.9554 | deg
|  |  |  | @ Cl=0.1, Cd= | 0.0056039
|  |  |  | @ Cl=0.4, Cd= | 0.00534
|  |  |  | @ Cl=0.6, Cd= | 0.0055511
alpha (deg) | Cl | Cd | Cm | Cl/Cd
-13 | -0.5385 | 0.12096 | -0.0349 | -4.4519
-12.5 | -0.5519 | 0.10999 | -0.0411 | -5.0177
-12 | -0.569 | 0.09888 | -0.0478 | -5.7544
-11.5 | -0.5887 | 0.08797 | -0.0549 | -6.6921
-11 | -0.6066 | 0.07767 | -0.0617 | -7.81
-10.5 | -0.6227 | 0.06783 | -0.0686 | -9.1803
-10 | -0.64 | 0.05781 | -0.0762 | -11.0707
-9.5 | -0.6566 | 0.04692 | -0.0865 | -13.994
-9 | -0.6679 | 0.03329 | -0.1011 | -20.0631
-8.5 | -0.6894 | 0.02385 | -0.1034 | -28.9057
-8 | -0.6981 | 0.01516 | -0.0998 | -46.0488
-7.5 | -0.6661 | 0.00984 | -0.0937 | -67.6931
-7 | -0.5959 | 0.00835 | -0.0895 | -71.3653
-6.5 | -0.5201 | 0.00773 | -0.0867 | -67.2833
-6 | -0.4444 | 0.00731 | -0.0846 | -60.7934
-5.5 | -0.3695 | 0.00695 | -0.0829 | -53.1655
-5 | -0.2956 | 0.00666 | -0.0815 | -44.3844
-4.5 | -0.2222 | 0.0064 | -0.0806 | -34.7188
-4 | -0.1496 | 0.00621 | -0.0798 | -24.0902
-3.5 | -0.0777 | 0.00602 | -0.0792 | -12.907
-3 | -0.0063 | 0.00583 | -0.0789 | -1.0806
-2.5 | 0.0643 | 0.00567 | -0.0786 | 11.3404
-2 | 0.1345 | 0.00554 | -0.0785 | 24.278
-1.5 | 0.2044 | 0.00544 | -0.0784 | 37.5735
-1 | 0.2735 | 0.00535 | -0.0784 | 51.1215
-0.5 | 0.3417 | 0.00534 | -0.0782 | 63.9888
0 | 0.4093 | 0.00534 | -0.0781 | 76.6479
0.5 | 0.4772 | 0.00539 | -0.078 | 88.5343
1 | 0.5452 | 0.00542 | -0.0779 | 100.5904
1.5 | 0.6121 | 0.00558 | -0.0776 | 109.6953
2 | 0.6787 | 0.00577 | -0.0772 | 117.6256
2.5 | 0.7462 | 0.00591 | -0.0769 | 126.2606
3 | 0.813 | 0.00614 | -0.0763 | 132.4104
3.5 | 0.8797 | 0.00641 | -0.0756 | 137.2387
4 | 0.9443 | 0.00672 | -0.0744 | 140.5208
4.5 | 1.0051 | 0.00641 | -0.0725 | 156.8019
5 | 1.0657 | 0.00672 | -0.0699 | 158.5863
5.5 | 1.1249 | 0.00722 | -0.067 | 155.8033
6 | 1.1914 | 0.00779 | -0.0654 | 152.9397
6.5 | 1.2663 | 0.0084 | -0.0652 | 150.75
7 | 1.3257 | 0.00913 | -0.0619 | 145.2026
7.5 | 1.3812 | 0.00981 | -0.0576 | 140.7951
8 | 1.4318 | 0.01053 | -0.0522 | 135.9734
8.5 | 1.4821 | 0.01139 | -0.0468 | 130.1229
9 | 1.5316 | 0.01248 | -0.0416 | 122.7244
9.5 | 1.5794 | 0.01382 | -0.0363 | 114.2836
10 | 1.6248 | 0.01552 | -0.0311 | 104.6907
10.5 | 1.6691 | 0.01754 | -0.0261 | 95.1596
11 | 1.7115 | 0.0199 | -0.0213 | 86.005
11.5 | 1.7494 | 0.02276 | -0.0165 | 76.8629
12 | 1.7837 | 0.02608 | -0.0117 | 68.3934
12.5 | 1.805 | 0.03038 | -0.0067 | 59.4141
13 | 1.8057 | 0.03632 | -0.0022 | 49.7164
13.5 | 1.7856 | 0.0441 | 0.0012 | 40.4898
14 | 1.7523 | 0.05334 | 0.0028 | 32.8515
14.5 | 1.7115 | 0.06373 | 0.0027 | 26.8555
15 | 1.6673 | 0.07496 | 0.0009 | 22.2425
15.5 | 1.623 | 0.08664 | -0.0021 | 18.7327
16 | 1.5797 | 0.09871 | -0.0062 | 16.0034
16.5 | 1.5388 | 0.11099 | -0.0112 | 13.8643
17 | 1.5007 | 0.12342 | -0.0171 | 12.1593
17.5 | 1.4645 | 0.13623 | -0.0241 | 10.7502
18 | 1.432 | 0.14908 | -0.0318 | 9.6056

## 113. Re 12M Mach 0.00 (1)
BIGFOIL.COM POLAR EXPORT
GA 30A413
GA 30A413 |  |  |  | Cl Max: | 1.739 | at alpha= | 13.5 | deg
JavaFoil+Calcfoil stall+Eppler ext transition |  |  |  | L/D Max: | 107.572 | at alpha= | 9 | deg
Re: | 12000000 |  |  | Cd Min: | 0.00855 | at alpha= | -1 | deg
Mach: | 0 |  |  | Cl=0 at alpha= | -2.9918 | deg
|  |  |  | @ Cl=0.1, Cd= | 0.00879
|  |  |  | @ Cl=0.4, Cd= | 0.0087255
|  |  |  | @ Cl=0.6, Cd= | 0.0091642
alpha (deg) | Cl | Cd | Cm | Cl/Cd
-17 | -0.752 | 0.10299 | -0.03 | -7.302
-16.5 | -0.763 | 0.09521 | -0.031 | -8.011
-16 | -0.773 | 0.08686 | -0.032 | -8.897
-15.5 | -0.777 | 0.08283 | -0.033 | -9.38
-15 | -0.784 | 0.07453 | -0.034 | -10.516
-14.5 | -0.79 | 0.0657 | -0.036 | -12.017
-14 | -0.795 | 0.05639 | -0.038 | -14.096
-13.5 | -0.8 | 0.04651 | -0.04 | -17.203
-13 | -0.804 | 0.0372 | -0.042 | -21.615
-12.5 | -0.827 | 0.02251 | -0.046 | -36.736
-12 | -0.847 | 0.01467 | -0.049 | -57.744
-11.5 | -0.835 | 0.01306 | -0.05 | -63.903
-11 | -0.808 | 0.01245 | -0.051 | -64.873
-10.5 | -0.777 | 0.01183 | -0.052 | -65.667
-10 | -0.742 | 0.01139 | -0.052 | -65.15
-9.5 | -0.704 | 0.01099 | -0.053 | -64.082
-9 | -0.662 | 0.0105 | -0.053 | -63.12
-8.5 | -0.618 | 0.01068 | -0.054 | -57.865
-8 | -0.57 | 0.01001 | -0.055 | -56.962
-7.5 | -0.52 | 0.01003 | -0.055 | -51.85
-7 | -0.468 | 0.00975 | -0.056 | -48
-6.5 | -0.414 | 0.00926 | -0.057 | -44.646
-6 | -0.358 | 0.00935 | -0.057 | -38.238
-5.5 | -0.3 | 0.00895 | -0.058 | -33.525
-5 | -0.242 | 0.00881 | -0.059 | -27.427
-4.5 | -0.182 | 0.00872 | -0.059 | -20.908
-4 | -0.122 | 0.00886 | -0.06 | -13.794
-3.5 | -0.062 | 0.00877 | -0.061 | -7.046
-3 | -0.001 | 0.00889 | -0.061 | -0.112
-2.5 | 0.06 | 0.00879 | -0.062 | 6.826
-2 | 0.121 | 0.00879 | -0.063 | 13.778
-1.5 | 0.182 | 0.00869 | -0.063 | 20.987
-1 | 0.244 | 0.00855 | -0.064 | 28.518
-0.5 | 0.305 | 0.0087 | -0.065 | 35.058
0 | 0.368 | 0.00855 | -0.065 | 43.042
0.5 | 0.43 | 0.00889 | -0.066 | 48.332
1 | 0.491 | 0.00899 | -0.067 | 54.615
1.5 | 0.552 | 0.00911 | -0.067 | 60.603
2 | 0.614 | 0.00918 | -0.068 | 66.823
2.5 | 0.675 | 0.0094 | -0.069 | 71.805
3 | 0.736 | 0.00959 | -0.069 | 76.655
3.5 | 0.796 | 0.00974 | -0.07 | 81.718
4 | 0.857 | 0.00973 | -0.071 | 88.063
4.5 | 0.917 | 0.01009 | -0.071 | 90.873
5 | 0.977 | 0.01041 | -0.072 | 93.77
5.5 | 1.036 | 0.01094 | -0.073 | 94.656
6 | 1.094 | 0.01125 | -0.073 | 97.277
6.5 | 1.152 | 0.01142 | -0.074 | 100.874
7 | 1.209 | 0.01148 | -0.075 | 105.371
7.5 | 1.265 | 0.01192 | -0.075 | 106.123
8 | 1.319 | 0.01228 | -0.076 | 107.406
8.5 | 1.371 | 0.0128 | -0.077 | 107.102
9 | 1.421 | 0.01321 | -0.077 | 107.572
9.5 | 1.47 | 0.0138 | -0.078 | 106.497
10 | 1.514 | 0.01442 | -0.078 | 105.042
10.5 | 1.556 | 0.01521 | -0.079 | 102.327
11 | 1.595 | 0.01587 | -0.08 | 100.515
11.5 | 1.631 | 0.01648 | -0.08 | 99.005
12 | 1.664 | 0.0172 | -0.081 | 96.759
12.5 | 1.693 | 0.01793 | -0.082 | 94.38
13 | 1.718 | 0.01875 | -0.082 | 91.596
13.5 | 1.739 | 0.01964 | -0.083 | 88.574
14 | 1.717 | 0.02131 | -0.082 | 80.58
14.5 | 1.723 | 0.02269 | -0.082 | 75.969
15 | 1.725 | 0.02443 | -0.082 | 70.582
15.5 | 1.721 | 0.02641 | -0.082 | 65.172
16 | 1.707 | 0.02838 | -0.082 | 60.147
16.5 | 1.686 | 0.0308 | -0.082 | 54.732
17 | 1.66 | 0.03369 | -0.082 | 49.271
17.5 | 1.632 | 0.0365 | -0.082 | 44.712
18 | 1.598 | 0.04024 | -0.082 | 39.716
18.5 | 1.563 | 0.04385 | -0.082 | 35.641

## 114. Re 12M Mach 0.00 (2)
BIGFOIL.COM POLAR EXPORT
GA 30A413
GA 30A413 |  |  |  | Cl Max: | 1.9893 | at alpha= | 20 | deg
XFOIL ncrit=9 |  |  |  | L/D Max: | 156.243 | at alpha= | 6.5 | deg
Re: | 12000000 |  |  | Cd Min: | 0.04451 | at alpha= | 20 | deg
Mach: | 0 |  |  | Cl=0 at alpha= | -2.9683 | deg
|  |  |  | @ Cl=0.1, Cd= | 0.005234
|  |  |  | @ Cl=0.4, Cd= | 0.0051202
|  |  |  | @ Cl=0.6, Cd= | 0.0054376
alpha (deg) | Cl | Cd | Cm | Cl/Cd
-20 | -1.7216 | 0.02377 | -0.086 | -72.4274
-19.5 | -1.7096 | 0.02174 | -0.0821 | -78.6385
-19 | -1.6889 | 0.02024 | -0.0781 | -83.4437
-18.5 | -1.6556 | 0.01892 | -0.0758 | -87.5053
-18 | -1.6177 | 0.01778 | -0.0739 | -90.9843
-17.5 | -1.5766 | 0.01677 | -0.0723 | -94.0131
-17 | -1.5336 | 0.01587 | -0.0707 | -96.6352
-16.5 | -1.4856 | 0.01503 | -0.07 | -98.8423
-16 | -1.4313 | 0.01423 | -0.0705 | -100.5833
-15.5 | -1.383 | 0.01354 | -0.0696 | -102.1418
-15 | -1.3355 | 0.01292 | -0.0683 | -103.3669
-14.5 | -1.2868 | 0.01236 | -0.0672 | -104.11
-14 | -1.2372 | 0.01172 | -0.0663 | -105.5631
-13.5 | -1.1864 | 0.01114 | -0.0655 | -106.4991
-13 | -1.1346 | 0.01061 | -0.0649 | -106.9369
-12.5 | -1.0817 | 0.01014 | -0.0644 | -106.6765
-12 | -1.0279 | 0.00972 | -0.0641 | -105.751
-11.5 | -0.9735 | 0.00935 | -0.0638 | -104.1176
-11 | -0.9185 | 0.00901 | -0.0636 | -101.9423
-10.5 | -0.8635 | 0.00861 | -0.0634 | -100.2904
-10 | -0.808 | 0.00823 | -0.0633 | -98.1774
-9.5 | -0.7519 | 0.00792 | -0.0633 | -94.9369
-9 | -0.6955 | 0.00764 | -0.0633 | -91.034
-8.5 | -0.6391 | 0.00734 | -0.0632 | -87.0708
-8 | -0.5822 | 0.00712 | -0.0633 | -81.7697
-7.5 | -0.5253 | 0.00688 | -0.0634 | -76.3517
-7 | -0.4679 | 0.00667 | -0.0635 | -70.1499
-6.5 | -0.4103 | 0.00648 | -0.0637 | -63.3179
-6 | -0.3525 | 0.00628 | -0.0639 | -56.1306
-5.5 | -0.2946 | 0.00612 | -0.0641 | -48.1373
-5 | -0.2366 | 0.00598 | -0.0644 | -39.5652
-4.5 | -0.1784 | 0.00582 | -0.0646 | -30.6529
-4 | -0.1202 | 0.00569 | -0.0649 | -21.1248
-3.5 | -0.062 | 0.00557 | -0.0652 | -11.1311
-3 | -0.0037 | 0.00542 | -0.0655 | -0.68266
-2.5 | 0.0546 | 0.00532 | -0.0658 | 10.2632
-2 | 0.1127 | 0.00521 | -0.0661 | 21.6315
-1.5 | 0.1708 | 0.00515 | -0.0665 | 33.165
-1 | 0.2283 | 0.00512 | -0.0667 | 44.5898
-0.5 | 0.2857 | 0.00511 | -0.0669 | 55.91
0 | 0.3427 | 0.0051 | -0.0671 | 67.1961
0.5 | 0.3999 | 0.00512 | -0.0674 | 78.1055
1 | 0.4566 | 0.00522 | -0.0675 | 87.4713
1.5 | 0.5134 | 0.00531 | -0.0677 | 96.6855
2 | 0.5703 | 0.00538 | -0.0679 | 106.0037
2.5 | 0.627 | 0.00549 | -0.0681 | 114.2077
3 | 0.683 | 0.00567 | -0.0682 | 120.4586
3.5 | 0.7386 | 0.0059 | -0.0682 | 125.1864
4 | 0.7942 | 0.00607 | -0.0683 | 130.8402
4.5 | 0.849 | 0.00608 | -0.0683 | 139.6382
5 | 0.9002 | 0.00591 | -0.0676 | 152.3181
5.5 | 0.952 | 0.0061 | -0.0668 | 156.0656
6 | 1.003 | 0.00643 | -0.0658 | 155.9876
6.5 | 1.0562 | 0.00676 | -0.0654 | 156.2426
7 | 1.113 | 0.00718 | -0.066 | 155.0139
7.5 | 1.1721 | 0.00762 | -0.0671 | 153.8189
8 | 1.2312 | 0.00805 | -0.0682 | 152.9441
8.5 | 1.2789 | 0.00843 | -0.0668 | 151.7082
9 | 1.3284 | 0.00885 | -0.0659 | 150.1017
9.5 | 1.3782 | 0.00929 | -0.0651 | 148.3531
10 | 1.4273 | 0.00977 | -0.0642 | 146.0901
10.5 | 1.476 | 0.01025 | -0.0633 | 144
11 | 1.5232 | 0.01078 | -0.0622 | 141.2987
11.5 | 1.5692 | 0.01133 | -0.0609 | 138.4996
12 | 1.613 | 0.01196 | -0.0593 | 134.8662
12.5 | 1.6538 | 0.01262 | -0.0572 | 131.046
13 | 1.6895 | 0.01326 | -0.0541 | 127.4133
13.5 | 1.7219 | 0.0141 | -0.0508 | 122.1206
14 | 1.756 | 0.01493 | -0.048 | 117.6155
14.5 | 1.7872 | 0.01598 | -0.045 | 111.8398
15 | 1.8164 | 0.01721 | -0.0422 | 105.5433
15.5 | 1.8461 | 0.0185 | -0.0397 | 99.7892
16 | 1.8717 | 0.02016 | -0.037 | 92.8423
16.5 | 1.8944 | 0.0221 | -0.0345 | 85.7195
17 | 1.9175 | 0.02416 | -0.0323 | 79.3667
17.5 | 1.9378 | 0.0265 | -0.0302 | 73.1245
18 | 1.9536 | 0.02932 | -0.0282 | 66.6303
18.5 | 1.9642 | 0.03269 | -0.0263 | 60.0857
19 | 1.975 | 0.03626 | -0.0248 | 54.4677
19.5 | 1.9847 | 0.04002 | -0.0235 | 49.5927
20 | 1.9893 | 0.04451 | -0.0226 | 44.6933

## 115. Re 12M Mach 0.10 (1)
BIGFOIL.COM POLAR EXPORT
GA 30A413
GA 30A413 |  |  |  | Cl Max: | 1.717 | at alpha= | 13 | deg
JavaFoil+Calcfoil stall+Eppler ext transition |  |  |  | L/D Max: | 107.08 | at alpha= | 9 | deg
Re: | 12000000 |  |  | Cd Min: | 0.0085 | at alpha= | -1 | deg
Mach: | 0.1 |  |  | Cl=0 at alpha= | -2.9918 | deg
|  |  |  | @ Cl=0.1, Cd= | 0.0088213
|  |  |  | @ Cl=0.4, Cd= | 0.0087745
|  |  |  | @ Cl=0.6, Cd= | 0.0091836
alpha (deg) | Cl | Cd | Cm | Cl/Cd
-17 | -0.715 | 0.10686 | -0.03 | -6.69
-16.5 | -0.728 | 0.09983 | -0.03 | -7.291
-16 | -0.737 | 0.0952 | -0.031 | -7.744
-15.5 | -0.748 | 0.08722 | -0.032 | -8.573
-15 | -0.756 | 0.07962 | -0.033 | -9.498
-14.5 | -0.764 | 0.07096 | -0.035 | -10.769
-14 | -0.771 | 0.06182 | -0.037 | -12.472
-13.5 | -0.777 | 0.05209 | -0.039 | -14.922
-13 | -0.783 | 0.04203 | -0.041 | -18.636
-12.5 | -0.792 | 0.03104 | -0.044 | -25.516
-12 | -0.831 | 0.01584 | -0.049 | -52.447
-11.5 | -0.829 | 0.01337 | -0.051 | -62.025
-11 | -0.804 | 0.01265 | -0.051 | -63.568
-10.5 | -0.774 | 0.01202 | -0.052 | -64.409
-10 | -0.741 | 0.01158 | -0.052 | -63.984
-9.5 | -0.704 | 0.01105 | -0.053 | -63.7
-9 | -0.663 | 0.01058 | -0.054 | -62.638
-8.5 | -0.619 | 0.01064 | -0.054 | -58.185
-8 | -0.572 | 0.01042 | -0.055 | -54.851
-7.5 | -0.522 | 0.01014 | -0.056 | -51.459
-7 | -0.47 | 0.00985 | -0.056 | -47.685
-6.5 | -0.415 | 0.00924 | -0.057 | -44.961
-6 | -0.359 | 0.00916 | -0.058 | -39.221
-5.5 | -0.301 | 0.00892 | -0.058 | -33.804
-5 | -0.243 | 0.00877 | -0.059 | -27.66
-4.5 | -0.183 | 0.00868 | -0.06 | -21.091
-4 | -0.123 | 0.00886 | -0.06 | -13.87
-3.5 | -0.062 | 0.00885 | -0.061 | -7.013
-3 | -0.001 | 0.00885 | -0.062 | -0.113
-2.5 | 0.06 | 0.00886 | -0.062 | 6.81
-2 | 0.122 | 0.0088 | -0.063 | 13.843
-1.5 | 0.183 | 0.00869 | -0.064 | 21.096
-1 | 0.245 | 0.0085 | -0.064 | 28.822
-0.5 | 0.306 | 0.00876 | -0.065 | 34.987
0 | 0.37 | 0.00861 | -0.066 | 42.965
0.5 | 0.432 | 0.00895 | -0.066 | 48.237
1 | 0.493 | 0.00905 | -0.067 | 54.537
1.5 | 0.555 | 0.00914 | -0.068 | 60.736
2 | 0.617 | 0.0092 | -0.068 | 67.039
2.5 | 0.678 | 0.00941 | -0.069 | 72.013
3 | 0.739 | 0.00962 | -0.07 | 76.87
3.5 | 0.8 | 0.00972 | -0.07 | 82.338
4 | 0.861 | 0.01001 | -0.071 | 86.024
4.5 | 0.921 | 0.01012 | -0.072 | 91.025
5 | 0.981 | 0.0104 | -0.072 | 94.37
5.5 | 1.041 | 0.01094 | -0.073 | 95.158
6 | 1.1 | 0.01131 | -0.074 | 97.246
6.5 | 1.158 | 0.0117 | -0.074 | 98.928
7 | 1.215 | 0.01158 | -0.075 | 104.876
7.5 | 1.27 | 0.01198 | -0.076 | 106.012
8 | 1.325 | 0.01238 | -0.076 | 107.027
8.5 | 1.377 | 0.01291 | -0.077 | 106.629
9 | 1.427 | 0.01333 | -0.078 | 107.08
9.5 | 1.475 | 0.01394 | -0.078 | 105.816
10 | 1.52 | 0.01455 | -0.079 | 104.443
10.5 | 1.561 | 0.01538 | -0.079 | 101.496
11 | 1.599 | 0.01603 | -0.08 | 99.745
11.5 | 1.634 | 0.0167 | -0.081 | 97.848
12 | 1.666 | 0.0174 | -0.081 | 95.728
12.5 | 1.693 | 0.01817 | -0.082 | 93.177
13 | 1.717 | 0.01903 | -0.083 | 90.195
13.5 | 1.702 | 0.02052 | -0.082 | 82.92
14 | 1.709 | 0.02178 | -0.082 | 78.477
14.5 | 1.713 | 0.02324 | -0.082 | 73.692
15 | 1.71 | 0.02512 | -0.082 | 68.085
15.5 | 1.704 | 0.02725 | -0.082 | 62.515
16 | 1.686 | 0.0293 | -0.082 | 57.55
16.5 | 1.66 | 0.03201 | -0.082 | 51.85
17 | 1.629 | 0.03506 | -0.082 | 46.469
17.5 | 1.596 | 0.03815 | -0.082 | 41.843
18 | 1.557 | 0.04223 | -0.082 | 36.87

## 116. Re 12M Mach 0.10 (2)
BIGFOIL.COM POLAR EXPORT
GA 30A413
GA 30A413 |  |  |  | Cl Max: | 1.9808 | at alpha= | 20 | deg
XFOIL ncrit=9 |  |  |  | L/D Max: | 156.524 | at alpha= | 6.5 | deg
Re: | 12000000 |  |  | Cd Min: | 0.048 | at alpha= | 20 | deg
Mach: | 0.1 |  |  | Cl=0 at alpha= | -2.9676 | deg
|  |  |  | @ Cl=0.1, Cd= | 0.0052429
|  |  |  | @ Cl=0.4, Cd= | 0.0051292
|  |  |  | @ Cl=0.6, Cd= | 0.0054406
alpha (deg) | Cl | Cd | Cm | Cl/Cd
-20 | -1.6946 | 0.02793 | -0.092 | -60.6731
-19.5 | -1.6925 | 0.02437 | -0.0901 | -69.4501
-19 | -1.6822 | 0.02211 | -0.0861 | -76.0832
-18.5 | -1.662 | 0.02045 | -0.0818 | -81.2714
-18 | -1.6281 | 0.01902 | -0.0792 | -85.5994
-17.5 | -1.5893 | 0.01778 | -0.0771 | -89.387
-17 | -1.5475 | 0.01669 | -0.0751 | -92.7202
-16.5 | -1.5017 | 0.01572 | -0.0737 | -95.528
-15.5 | -1.3977 | 0.014 | -0.0728 | -99.8357
-15 | -1.3498 | 0.01331 | -0.0712 | -101.4125
-14.5 | -1.3006 | 0.0127 | -0.0698 | -102.4094
-14 | -1.2493 | 0.01212 | -0.0688 | -103.0776
-13.5 | -1.1981 | 0.01148 | -0.0678 | -104.3641
-13 | -1.1457 | 0.01089 | -0.067 | -105.2066
-12.5 | -1.0923 | 0.01036 | -0.0663 | -105.4344
-12 | -1.038 | 0.00989 | -0.0658 | -104.9545
-11.5 | -0.983 | 0.00949 | -0.0653 | -103.5827
-11 | -0.9273 | 0.00912 | -0.065 | -101.6776
-10.5 | -0.8713 | 0.00875 | -0.0647 | -99.5771
-10 | -0.8152 | 0.00834 | -0.0645 | -97.7458
-9.5 | -0.7586 | 0.00799 | -0.0643 | -94.9437
-9 | -0.7014 | 0.00771 | -0.0642 | -90.9728
-8.5 | -0.6445 | 0.00739 | -0.0641 | -87.2124
-8 | -0.5871 | 0.00715 | -0.0641 | -82.1119
-7.5 | -0.5295 | 0.00692 | -0.0641 | -76.5173
-7 | -0.4716 | 0.0067 | -0.0642 | -70.3881
-6.5 | -0.4135 | 0.00651 | -0.0643 | -63.5177
-6 | -0.3552 | 0.0063 | -0.0645 | -56.381
-5.5 | -0.2968 | 0.00614 | -0.0646 | -48.3388
-5 | -0.2384 | 0.00599 | -0.0648 | -39.7997
-4.5 | -0.1797 | 0.00583 | -0.0651 | -30.8233
-4 | -0.1211 | 0.0057 | -0.0654 | -21.2456
-3.5 | -0.0625 | 0.00558 | -0.0656 | -11.2007
-3 | -0.0038 | 0.00543 | -0.0659 | -0.69982
-2.5 | 0.0549 | 0.00532 | -0.0662 | 10.3195
-2 | 0.1134 | 0.00522 | -0.0665 | 21.7241
-1.5 | 0.1719 | 0.00516 | -0.0668 | 33.314
-1 | 0.2297 | 0.00513 | -0.0671 | 44.7758
-0.5 | 0.2875 | 0.00512 | -0.0673 | 56.1523
0 | 0.3448 | 0.00511 | -0.0675 | 67.4755
0.5 | 0.4024 | 0.00513 | -0.0677 | 78.4405
1 | 0.4594 | 0.00523 | -0.0679 | 87.8394
1.5 | 0.5166 | 0.00532 | -0.068 | 97.1053
2 | 0.5738 | 0.00539 | -0.0682 | 106.4564
2.5 | 0.6308 | 0.0055 | -0.0684 | 114.6909
3 | 0.6872 | 0.00568 | -0.0685 | 120.9859
3.5 | 0.7431 | 0.00591 | -0.0685 | 125.736
4 | 0.7991 | 0.00609 | -0.0685 | 131.2151
4.5 | 0.8542 | 0.0061 | -0.0685 | 140.0328
5 | 0.9057 | 0.00593 | -0.0678 | 152.7319
5.5 | 0.9579 | 0.00612 | -0.0669 | 156.5196
6 | 1.0091 | 0.00646 | -0.0659 | 156.2074
6.5 | 1.0628 | 0.00679 | -0.0655 | 156.5243
7.5 | 1.1798 | 0.00767 | -0.0671 | 153.8201
8 | 1.2388 | 0.00811 | -0.0681 | 152.7497
8.5 | 1.2868 | 0.0085 | -0.0666 | 151.3882
9 | 1.3368 | 0.00892 | -0.0656 | 149.8655
9.5 | 1.3869 | 0.00938 | -0.0647 | 147.8571
10 | 1.4362 | 0.00987 | -0.0637 | 145.5117
10.5 | 1.4848 | 0.01038 | -0.0626 | 143.0443
11 | 1.5323 | 0.01092 | -0.0613 | 140.3205
11.5 | 1.5784 | 0.01149 | -0.0599 | 137.3716
12 | 1.622 | 0.01213 | -0.0581 | 133.7181
12.5 | 1.6603 | 0.01283 | -0.0552 | 129.4076
13 | 1.6954 | 0.01352 | -0.0519 | 125.3994
13.5 | 1.7285 | 0.01441 | -0.0486 | 119.9514
14 | 1.7623 | 0.01533 | -0.0457 | 114.9576
14.5 | 1.7925 | 0.01652 | -0.0426 | 108.5048
15 | 1.8231 | 0.01779 | -0.0399 | 102.4789
15.5 | 1.8516 | 0.01926 | -0.0372 | 96.1371
16 | 1.8757 | 0.02113 | -0.0345 | 88.7695
16.5 | 1.8989 | 0.0232 | -0.032 | 81.8491
17 | 1.921 | 0.02546 | -0.0298 | 75.4517
17.5 | 1.9391 | 0.02814 | -0.0277 | 68.909
18 | 1.9519 | 0.03134 | -0.0255 | 62.2814
18.5 | 1.9625 | 0.03493 | -0.0238 | 56.1838
19 | 1.9725 | 0.03874 | -0.0224 | 50.9164
19.5 | 1.9797 | 0.04299 | -0.0213 | 46.0502
20 | 1.9808 | 0.048 | -0.0204 | 41.2667

## 117. Re 12M Mach 0.25 (1)
BIGFOIL.COM POLAR EXPORT
GA 30A413
GA 30A413 |  |  |  | Cl Max: | 1.683 | at alpha= | 12.5 | deg
JavaFoil+Calcfoil stall+Eppler ext transition |  |  |  | L/D Max: | 105.27 | at alpha= | 8 | deg
Re: | 12000000 |  |  | Cd Min: | 0.00873 | at alpha= | -1 | deg
Mach: | 0.25 |  |  | Cl=0 at alpha= | -2.9921 | deg
|  |  |  | @ Cl=0.1, Cd= | 0.0088719
|  |  |  | @ Cl=0.4, Cd= | 0.0089
|  |  |  | @ Cl=0.6, Cd= | 0.0092529
alpha (deg) | Cl | Cd | Cm | Cl/Cd
-16 | -0.475 | 0.11499 | -0.028 | -4.131
-15.5 | -0.513 | 0.10773 | -0.028 | -4.764
-15 | -0.547 | 0.10301 | -0.029 | -5.308
-14.5 | -0.577 | 0.09542 | -0.03 | -6.051
-14 | -0.604 | 0.08781 | -0.031 | -6.878
-13.5 | -0.628 | 0.07879 | -0.033 | -7.967
-13 | -0.647 | 0.07038 | -0.035 | -9.187
-12.5 | -0.664 | 0.06016 | -0.038 | -11.029
-12 | -0.679 | 0.04894 | -0.041 | -13.867
-11.5 | -0.71 | 0.02915 | -0.046 | -24.355
-11 | -0.751 | 0.01516 | -0.051 | -49.557
-10.5 | -0.75 | 0.01296 | -0.053 | -57.859
-10 | -0.726 | 0.01231 | -0.054 | -58.999
-9.5 | -0.697 | 0.01162 | -0.055 | -59.947
-9 | -0.662 | 0.01152 | -0.055 | -57.462
-8.5 | -0.622 | 0.01061 | -0.056 | -58.608
-8 | -0.578 | 0.01044 | -0.057 | -55.365
-7.5 | -0.53 | 0.01033 | -0.057 | -51.266
-7 | -0.478 | 0.01003 | -0.058 | -47.675
-6.5 | -0.424 | 0.00941 | -0.059 | -45.035
-6 | -0.367 | 0.00933 | -0.059 | -39.379
-5.5 | -0.309 | 0.00905 | -0.06 | -34.087
-5 | -0.249 | 0.00888 | -0.061 | -28.012
-4.5 | -0.188 | 0.00878 | -0.061 | -21.403
-4 | -0.126 | 0.00898 | -0.062 | -14.039
-3.5 | -0.064 | 0.00884 | -0.063 | -7.211
-3 | -0.001 | 0.00891 | -0.063 | -0.116
-2.5 | 0.062 | 0.00889 | -0.064 | 6.97
-2 | 0.125 | 0.00886 | -0.065 | 14.116
-1.5 | 0.188 | 0.00883 | -0.065 | 21.327
-1 | 0.252 | 0.00873 | -0.066 | 28.827
-0.5 | 0.315 | 0.00875 | -0.067 | 35.993
0 | 0.38 | 0.00885 | -0.067 | 42.961
0.5 | 0.444 | 0.00901 | -0.068 | 49.256
1 | 0.507 | 0.00911 | -0.069 | 55.628
1.5 | 0.57 | 0.00921 | -0.07 | 61.898
2 | 0.633 | 0.0093 | -0.07 | 68.099
2.5 | 0.697 | 0.00957 | -0.071 | 72.806
3 | 0.759 | 0.00972 | -0.072 | 78.088
3.5 | 0.822 | 0.00991 | -0.072 | 82.963
4 | 0.884 | 0.01023 | -0.073 | 86.447
4.5 | 0.946 | 0.01039 | -0.074 | 91.087
5 | 1.008 | 0.01066 | -0.074 | 94.56
5.5 | 1.068 | 0.01122 | -0.075 | 95.249
6 | 1.129 | 0.01158 | -0.076 | 97.489
6.5 | 1.188 | 0.01208 | -0.076 | 98.341
7 | 1.246 | 0.01198 | -0.077 | 103.979
7.5 | 1.302 | 0.01242 | -0.078 | 104.815
8 | 1.356 | 0.01289 | -0.078 | 105.27
8.5 | 1.408 | 0.01349 | -0.079 | 104.375
9 | 1.458 | 0.01399 | -0.08 | 104.151
9.5 | 1.504 | 0.01468 | -0.08 | 102.452
10 | 1.546 | 0.01545 | -0.081 | 100.019
10.5 | 1.583 | 0.01636 | -0.082 | 96.741
11 | 1.616 | 0.01704 | -0.082 | 94.816
11.5 | 1.644 | 0.01798 | -0.083 | 91.44
12 | 1.666 | 0.01875 | -0.084 | 88.886
12.5 | 1.683 | 0.01991 | -0.084 | 84.51
13 | 1.653 | 0.02171 | -0.083 | 76.139
13.5 | 1.649 | 0.0233 | -0.083 | 70.786
14 | 1.637 | 0.02525 | -0.083 | 64.818
14.5 | 1.617 | 0.02767 | -0.083 | 58.449
15 | 1.59 | 0.03054 | -0.083 | 52.064
15.5 | 1.557 | 0.03363 | -0.083 | 46.298
16 | 1.504 | 0.03744 | -0.083 | 40.177
16.5 | 1.441 | 0.04158 | -0.082 | 34.668
17 | 1.369 | 0.04721 | -0.082 | 28.989
17.5 | 1.29 | 0.0532 | -0.081 | 24.243

## 118. Re 12M Mach 0.25 (2)
BIGFOIL.COM POLAR EXPORT
GA 30A413
GA 30A413 |  |  |  | Cl Max: | 1.9418 | at alpha= | 18.5 | deg
XFOIL ncrit=9 |  |  |  | L/D Max: | 157.376 | at alpha= | 6 | deg
Re: | 12000000 |  |  | Cd Min: | 0.18765 | at alpha= | -20 | deg
Mach: | 0.25 |  |  | Cl=0 at alpha= | -2.9655 | deg
|  |  |  | @ Cl=0.1, Cd= | 0.0052857
|  |  |  | @ Cl=0.4, Cd= | 0.0051546
|  |  |  | @ Cl=0.6, Cd= | 0.0054643
alpha (deg) | Cl | Cd | Cm | Cl/Cd
-20 | -0.7888 | 0.18765 | 0.0123 | -4.2036
-19.5 | -0.8099 | 0.17314 | 0.0031 | -4.6777
-19 | -0.8376 | 0.15811 | -0.0064 | -5.2976
-18.5 | -0.9579 | 0.12795 | -0.0265 | -7.4865
-18 | -1.3173 | 0.06998 | -0.069 | -18.8239
-17.5 | -1.4821 | 0.03917 | -0.0956 | -37.8376
-17 | -1.5161 | 0.02755 | -0.1061 | -55.0309
-16.5 | -1.5222 | 0.02362 | -0.1018 | -64.4454
-16 | -1.5039 | 0.02105 | -0.0966 | -71.4442
-15.5 | -1.4628 | 0.01882 | -0.0939 | -77.7258
-15 | -1.4169 | 0.01708 | -0.0909 | -82.9567
-14.5 | -1.3712 | 0.0157 | -0.0873 | -87.3376
-14 | -1.3203 | 0.01454 | -0.0844 | -90.8047
-13.5 | -1.2662 | 0.01354 | -0.082 | -93.5155
-13 | -1.21 | 0.01269 | -0.0799 | -95.3507
-12.5 | -1.1524 | 0.01195 | -0.078 | -96.4351
-12 | -1.0947 | 0.0112 | -0.0763 | -97.7411
-11.5 | -1.0364 | 0.01049 | -0.0748 | -98.7989
-11 | -0.9772 | 0.00989 | -0.0734 | -98.8069
-10.5 | -0.9172 | 0.00938 | -0.0723 | -97.7825
-10 | -0.8568 | 0.00894 | -0.0714 | -95.8389
-9.5 | -0.7962 | 0.00852 | -0.0706 | -93.4507
-9 | -0.7359 | 0.00808 | -0.0698 | -91.0767
-8.5 | -0.675 | 0.00774 | -0.0692 | -87.2093
-8 | -0.6143 | 0.00742 | -0.0687 | -82.7898
-7.5 | -0.5536 | 0.00714 | -0.0683 | -77.535
-7 | -0.4926 | 0.00688 | -0.068 | -71.5988
-6.5 | -0.4316 | 0.00665 | -0.0678 | -64.9023
-6 | -0.3705 | 0.00643 | -0.0677 | -57.6205
-5.5 | -0.3093 | 0.00624 | -0.0677 | -49.5673
-5 | -0.2483 | 0.00607 | -0.0677 | -40.9061
-4.5 | -0.1871 | 0.00591 | -0.0677 | -31.6582
-4 | -0.126 | 0.00576 | -0.0679 | -21.875
-3.5 | -0.0651 | 0.00563 | -0.068 | -11.5631
-3 | -0.0042 | 0.00548 | -0.0682 | -0.76642
-2.5 | 0.0566 | 0.00535 | -0.0685 | 10.5794
-2 | 0.1173 | 0.00526 | -0.0687 | 22.3004
-1.5 | 0.1777 | 0.00518 | -0.0689 | 34.305
-1 | 0.2376 | 0.00515 | -0.0691 | 46.1359
-0.5 | 0.2972 | 0.00515 | -0.0693 | 57.7087
0 | 0.3565 | 0.00514 | -0.0694 | 69.358
0.5 | 0.4162 | 0.00516 | -0.0697 | 80.6589
1 | 0.475 | 0.00525 | -0.0697 | 90.4762
1.5 | 0.534 | 0.00535 | -0.0699 | 99.8131
2 | 0.593 | 0.00545 | -0.07 | 108.8073
2.5 | 0.6519 | 0.00557 | -0.0701 | 117.0377
3 | 0.7105 | 0.00573 | -0.0701 | 123.9965
3.5 | 0.7681 | 0.006 | -0.07 | 128.0167
4 | 0.8261 | 0.00618 | -0.0699 | 133.6731
4.5 | 0.8832 | 0.00622 | -0.0697 | 141.9936
5 | 0.9361 | 0.00603 | -0.0687 | 155.2405
5.5 | 0.9898 | 0.00631 | -0.0676 | 156.8621
6 | 1.0434 | 0.00663 | -0.0664 | 157.3756
6.5 | 1.0991 | 0.00701 | -0.0657 | 156.7903
7.5 | 1.2218 | 0.00799 | -0.0669 | 152.9161
8 | 1.278 | 0.00847 | -0.0664 | 150.8855
8.5 | 1.3298 | 0.00889 | -0.0648 | 149.5838
9 | 1.3822 | 0.00936 | -0.0634 | 147.6709
9.5 | 1.4342 | 0.00986 | -0.0619 | 145.4564
10 | 1.4846 | 0.01044 | -0.0602 | 142.2031
10.5 | 1.5337 | 0.01105 | -0.0582 | 138.7964
11 | 1.5803 | 0.01171 | -0.0557 | 134.953
11.5 | 1.6201 | 0.01244 | -0.0521 | 130.2331
12 | 1.6568 | 0.01328 | -0.048 | 124.759
12.5 | 1.6942 | 0.01421 | -0.0444 | 119.2259
13 | 1.7289 | 0.01536 | -0.0407 | 112.5586
13.5 | 1.7634 | 0.01662 | -0.0373 | 106.1011
14 | 1.7934 | 0.01828 | -0.0337 | 98.1072
14.5 | 1.8253 | 0.01997 | -0.0307 | 91.4021
15 | 1.8519 | 0.02213 | -0.0276 | 83.6828
15.5 | 1.8744 | 0.02475 | -0.0246 | 75.7333
16 | 1.8968 | 0.02749 | -0.022 | 68.9996
16.5 | 1.9146 | 0.03074 | -0.0195 | 62.2837
17 | 1.925 | 0.03473 | -0.0172 | 55.4276
17.5 | 1.9343 | 0.03906 | -0.0153 | 49.5212
18 | 1.9416 | 0.04375 | -0.0138 | 44.3794
18.5 | 1.9418 | 0.04933 | -0.0127 | 39.3635
19 | 1.9341 | 0.0559 | -0.012 | 34.5993
19.5 | 1.9241 | 0.06295 | -0.012 | 30.5655
20 | 1.9112 | 0.07058 | -0.0125 | 27.0785

## 119. Re 12M Mach 0.50 (1)
BIGFOIL.COM POLAR EXPORT
GA 30A413
GA 30A413 |  |  |  | Cl Max: | 1.535 | at alpha= | 9 | deg
JavaFoil+Calcfoil stall+Eppler ext transition |  |  |  | L/D Max: | 97.855 | at alpha= | 6 | deg
Re: | 12000000 |  |  | Cd Min: | 0.00893 | at alpha= | -3.5 | deg
Mach: | 0.5 |  |  | Cl=0 at alpha= | -2.9929 | deg
|  |  |  | @ Cl=0.1, Cd= | 0.0090942
|  |  |  | @ Cl=0.4, Cd= | 0.0092286
|  |  |  | @ Cl=0.6, Cd= | 0.0096223
alpha (deg) | Cl | Cd | Cm | Cl/Cd
-20 | -0.965 | 0.16732 | -0.03 | -5.767
-19.5 | -0.937 | 0.15861 | -0.03 | -5.906
-19 | -0.908 | 0.1554 | -0.03 | -5.844
-18.5 | -0.881 | 0.14457 | -0.03 | -6.092
-18 | -0.852 | 0.1417 | -0.03 | -6.012
-17.5 | -0.823 | 0.13829 | -0.03 | -5.953
-17 | -0.796 | 0.13265 | -0.03 | -5.998
-16.5 | -0.769 | 0.1311 | -0.031 | -5.865
-16 | -0.743 | 0.12059 | -0.032 | -6.158
-15.5 | -0.715 | 0.11389 | -0.033 | -6.28
-15 | -0.687 | 0.1083 | -0.033 | -6.339
-14.5 | -0.657 | 0.10341 | -0.033 | -6.357
-14 | -0.629 | 0.10074 | -0.032 | -6.239
-13.5 | -0.599 | 0.09762 | -0.032 | -6.139
-13 | -0.57 | 0.09362 | -0.031 | -6.088
-12.5 | -0.542 | 0.09062 | -0.031 | -5.976
-12 | -0.513 | 0.08548 | -0.032 | -6.006
-11.5 | -0.486 | 0.08354 | -0.033 | -5.816
-11 | -0.458 | 0.07714 | -0.033 | -5.931
-10.5 | -0.43 | 0.07113 | -0.034 | -6.042
-10 | -0.405 | 0.06157 | -0.038 | -6.579
-9.5 | -0.381 | 0.05312 | -0.042 | -7.171
-9 | -0.343 | 0.06268 | -0.033 | -5.475
-8.5 | -0.326 | 0.04449 | -0.045 | -7.335
-8 | -0.292 | 0.04775 | -0.042 | -6.116
-7.5 | -0.408 | 0.02902 | -0.053 | -14.058
-7 | -0.476 | 0.01142 | -0.065 | -41.639
-6.5 | -0.444 | 0.01063 | -0.065 | -41.746
-6 | -0.394 | 0.01016 | -0.066 | -38.807
-5.5 | -0.336 | 0.01009 | -0.067 | -33.31
-5 | -0.273 | 0.00983 | -0.068 | -27.804
-4.5 | -0.208 | 0.00914 | -0.068 | -22.736
-4 | -0.14 | 0.00929 | -0.069 | -15.065
-3.5 | -0.071 | 0.00893 | -0.07 | -7.946
-3 | -0.001 | 0.0091 | -0.071 | -0.126
-2.5 | 0.069 | 0.00902 | -0.072 | 7.66
-2 | 0.14 | 0.00919 | -0.072 | 15.197
-1.5 | 0.21 | 0.00903 | -0.073 | 23.282
-1 | 0.281 | 0.00904 | -0.074 | 31.104
-0.5 | 0.352 | 0.00913 | -0.075 | 38.512
0 | 0.425 | 0.00928 | -0.075 | 45.8
0.5 | 0.496 | 0.0094 | -0.076 | 52.714
1 | 0.566 | 0.00956 | -0.077 | 59.247
1.5 | 0.637 | 0.00969 | -0.078 | 65.747
2 | 0.708 | 0.00994 | -0.078 | 71.194
2.5 | 0.778 | 0.01008 | -0.079 | 77.14
3 | 0.848 | 0.01046 | -0.08 | 81.047
3.5 | 0.917 | 0.01039 | -0.081 | 88.257
4 | 0.986 | 0.01126 | -0.082 | 87.578
4.5 | 1.054 | 0.01181 | -0.082 | 89.326
5 | 1.122 | 0.01178 | -0.083 | 95.19
5.5 | 1.188 | 0.01223 | -0.084 | 97.154
6 | 1.252 | 0.0128 | -0.085 | 97.855
6.5 | 1.315 | 0.01348 | -0.085 | 97.566
7 | 1.374 | 0.01425 | -0.086 | 96.391
7.5 | 1.428 | 0.01507 | -0.087 | 94.723
8 | 1.475 | 0.01591 | -0.088 | 92.696
8.5 | 1.513 | 0.01704 | -0.088 | 88.765
9 | 1.535 | 0.01847 | -0.089 | 83.152
9.5 | 1.504 | 0.02068 | -0.088 | 72.711
10 | 1.441 | 0.0233 | -0.088 | 61.847
10.5 | 1.192 | 0.02837 | -0.087 | 42.008
11 | 0.934 | 0.03104 | -0.087 | 30.078
11.5 | 0.943 | 0.03924 | -0.085 | 24.03
12 | 0.963 | 0.04553 | -0.084 | 21.146
12.5 | 0.942 | 0.06983 | -0.075 | 13.484
13 | 0.968 | 0.07123 | -0.075 | 13.586
13.5 | 1.015 | 0.06702 | -0.079 | 15.144
14 | 1.042 | 0.07182 | -0.08 | 14.515

## 120. Re 12M Mach 0.50 (2)
BIGFOIL.COM POLAR EXPORT
GA 30A413
GA 30A413 |  |  |  | Cl Max: | 1.8305 | at alpha= | 13 | deg
XFOIL ncrit=9 |  |  |  | L/D Max: | 160.09 | at alpha= | 5 | deg
Re: | 12000000 |  |  | Cd Min: | 0.14741 | at alpha= | 18 | deg
Mach: | 0.5 |  |  | Cl=0 at alpha= | -99 | deg
|  |  |  | @ Cl=0.1, Cd= | 0.00529
|  |  |  | @ Cl=0.4, Cd= | 0.00529
|  |  |  | @ Cl=0.6, Cd= | 0.005536
alpha (deg) | Cl | Cd | Cm | Cl/Cd
0 | 0.4092 | 0.00529 | -0.0781 | 77.3535
0.5 | 0.4774 | 0.00533 | -0.078 | 89.5685
1 | 0.5455 | 0.00538 | -0.078 | 101.3941
1.5 | 0.6119 | 0.00557 | -0.0776 | 109.8564
2 | 0.6792 | 0.00572 | -0.0773 | 118.7413
2.5 | 0.7471 | 0.00587 | -0.077 | 127.2743
3 | 0.8142 | 0.00607 | -0.0765 | 134.1351
3.5 | 0.8804 | 0.00637 | -0.0757 | 138.2104
4 | 0.9465 | 0.00667 | -0.0747 | 141.904
4.5 | 1.0118 | 0.00686 | -0.0735 | 147.4927
5 | 1.071 | 0.00669 | -0.0711 | 160.0897
5.5 | 1.1311 | 0.00711 | -0.0682 | 159.0858
6 | 1.1935 | 0.00758 | -0.0656 | 157.4538
7 | 1.3321 | 0.00888 | -0.0629 | 150.0113
7.5 | 1.3876 | 0.00956 | -0.0585 | 145.1464
8 | 1.4413 | 0.01023 | -0.0536 | 140.8895
8.5 | 1.492 | 0.01103 | -0.0481 | 135.2675
9 | 1.5421 | 0.01205 | -0.0427 | 127.9751
9.5 | 1.5905 | 0.01332 | -0.0374 | 119.4069
10 | 1.6376 | 0.01489 | -0.0321 | 109.9799
10.5 | 1.6835 | 0.01676 | -0.027 | 100.4475
11 | 1.7283 | 0.01894 | -0.0221 | 91.2513
11.5 | 1.7705 | 0.02154 | -0.0172 | 82.1959
12 | 1.8065 | 0.02469 | -0.0122 | 73.1673
12.5 | 1.8302 | 0.02882 | -0.007 | 63.5045
13 | 1.8305 | 0.03472 | -0.0021 | 52.7218
13.5 | 1.808 | 0.04258 | 0.0016 | 42.4612
14 | 1.7715 | 0.05197 | 0.0034 | 34.087
14.5 | 1.7292 | 0.06237 | 0.0033 | 27.7249
15 | 1.6847 | 0.0735 | 0.0018 | 22.9211
15.5 | 1.6403 | 0.08512 | -0.0011 | 19.2704
16 | 1.5968 | 0.09715 | -0.005 | 16.4364
16.5 | 1.5551 | 0.10942 | -0.0099 | 14.2122
17 | 1.5154 | 0.1219 | -0.0158 | 12.4315
17.5 | 1.4788 | 0.13467 | -0.0227 | 10.9809
18 | 1.4464 | 0.14741 | -0.0302 | 9.8121

## 121. Re 14M Mach 0.00 (1)
BIGFOIL.COM POLAR EXPORT
GA 30A413
GA 30A413 |  |  |  | Cl Max: | 1.739 | at alpha= | 13.5 | deg
JavaFoil+Calcfoil stall+Eppler ext transition |  |  |  | L/D Max: | 108.695 | at alpha= | 9 | deg
Re: | 14000000 |  |  | Cd Min: | 0.00864 | at alpha= | -1.5 | deg
Mach: | 0 |  |  | Cl=0 at alpha= | -2.9918 | deg
|  |  |  | @ Cl=0.1, Cd= | 0.0087707
|  |  |  | @ Cl=0.4, Cd= | 0.0088184
|  |  |  | @ Cl=0.6, Cd= | 0.0090732
alpha (deg) | Cl | Cd | Cm | Cl/Cd
-17 | -0.754 | 0.10104 | -0.03 | -7.457
-16.5 | -0.764 | 0.09311 | -0.032 | -8.211
-16 | -0.775 | 0.08431 | -0.033 | -9.195
-15.5 | -0.779 | 0.08033 | -0.033 | -9.702
-15 | -0.786 | 0.07216 | -0.035 | -10.897
-14.5 | -0.793 | 0.06332 | -0.036 | -12.523
-14 | -0.799 | 0.05374 | -0.038 | -14.861
-13.5 | -0.804 | 0.04395 | -0.04 | -18.303
-13 | -0.809 | 0.03459 | -0.042 | -23.4
-12.5 | -0.844 | 0.01874 | -0.047 | -45.005
-12 | -0.858 | 0.01337 | -0.05 | -64.148
-11.5 | -0.835 | 0.01283 | -0.05 | -65.076
-11 | -0.808 | 0.01221 | -0.051 | -66.161
-10.5 | -0.777 | 0.01202 | -0.052 | -64.633
-10 | -0.742 | 0.01113 | -0.052 | -66.704
-9.5 | -0.704 | 0.01079 | -0.053 | -65.264
-9 | -0.663 | 0.0103 | -0.053 | -64.298
-8.5 | -0.618 | 0.01004 | -0.054 | -61.529
-8 | -0.57 | 0.00984 | -0.055 | -57.968
-7.5 | -0.52 | 0.00955 | -0.055 | -54.457
-7 | -0.468 | 0.00913 | -0.056 | -51.277
-6.5 | -0.414 | 0.00948 | -0.057 | -43.651
-6 | -0.358 | 0.00936 | -0.057 | -38.187
-5.5 | -0.3 | 0.00884 | -0.058 | -33.957
-5 | -0.242 | 0.00874 | -0.059 | -27.634
-4.5 | -0.182 | 0.00868 | -0.059 | -20.984
-4 | -0.122 | 0.00879 | -0.06 | -13.9
-3.5 | -0.062 | 0.00875 | -0.061 | -7.065
-3 | -0.001 | 0.0088 | -0.061 | -0.114
-2.5 | 0.06 | 0.00881 | -0.062 | 6.815
-2 | 0.121 | 0.00875 | -0.063 | 13.855
-1.5 | 0.182 | 0.00864 | -0.063 | 21.125
-1 | 0.244 | 0.00868 | -0.064 | 28.069
-0.5 | 0.305 | 0.00872 | -0.065 | 34.945
0 | 0.368 | 0.00871 | -0.065 | 42.295
0.5 | 0.43 | 0.00892 | -0.066 | 48.162
1 | 0.491 | 0.00894 | -0.067 | 54.905
1.5 | 0.552 | 0.00881 | -0.067 | 62.726
2 | 0.614 | 0.00915 | -0.068 | 67.018
2.5 | 0.675 | 0.00933 | -0.069 | 72.31
3 | 0.736 | 0.00952 | -0.069 | 77.23
3.5 | 0.796 | 0.00971 | -0.07 | 81.967
4 | 0.857 | 0.01001 | -0.071 | 85.606
4.5 | 0.917 | 0.01006 | -0.071 | 91.13
5 | 0.977 | 0.0103 | -0.072 | 94.836
5.5 | 1.036 | 0.0108 | -0.073 | 95.917
6 | 1.094 | 0.01112 | -0.073 | 98.458
6.5 | 1.152 | 0.01158 | -0.074 | 99.56
7 | 1.209 | 0.01194 | -0.075 | 101.307
7.5 | 1.265 | 0.01172 | -0.075 | 107.926
8 | 1.319 | 0.01216 | -0.076 | 108.488
8.5 | 1.371 | 0.01265 | -0.077 | 108.37
9 | 1.421 | 0.01308 | -0.077 | 108.695
9.5 | 1.47 | 0.01356 | -0.078 | 108.382
10 | 1.514 | 0.01419 | -0.078 | 106.722
10.5 | 1.556 | 0.01492 | -0.079 | 104.343
11 | 1.595 | 0.01554 | -0.08 | 102.694
11.5 | 1.631 | 0.01617 | -0.08 | 100.889
12 | 1.664 | 0.01682 | -0.081 | 98.923
12.5 | 1.693 | 0.01752 | -0.082 | 96.636
13 | 1.718 | 0.01831 | -0.082 | 93.842
13.5 | 1.739 | 0.01918 | -0.083 | 90.703
14 | 1.721 | 0.02066 | -0.082 | 83.28
14.5 | 1.726 | 0.02208 | -0.082 | 78.198
15 | 1.728 | 0.02376 | -0.082 | 72.722
15.5 | 1.725 | 0.02546 | -0.082 | 67.765
16 | 1.71 | 0.02756 | -0.082 | 62.058
16.5 | 1.69 | 0.02961 | -0.082 | 57.072
17 | 1.664 | 0.03239 | -0.082 | 51.38
17.5 | 1.635 | 0.03546 | -0.082 | 46.094
18 | 1.602 | 0.03864 | -0.082 | 41.463
18.5 | 1.567 | 0.04208 | -0.082 | 37.24

## 122. Re 14M Mach 0.00 (2)
BIGFOIL.COM POLAR EXPORT
GA 30A413
GA 30A413 |  |  |  | Cl Max: | 2.0065 | at alpha= | 20 | deg
XFOIL ncrit=9 |  |  |  | L/D Max: | 159.1 | at alpha= | 6 | deg
Re: | 14000000 |  |  | Cd Min: | 0.04274 | at alpha= | 20 | deg
Mach: | 0 |  |  | Cl=0 at alpha= | -2.9656 | deg
|  |  |  | @ Cl=0.1, Cd= | 0.0051769
|  |  |  | @ Cl=0.4, Cd= | 0.0051308
|  |  |  | @ Cl=0.6, Cd= | 0.0054269
alpha (deg) | Cl | Cd | Cm | Cl/Cd
-20 | -1.7374 | 0.02282 | -0.0849 | -76.135
-19.5 | -1.7238 | 0.02104 | -0.0806 | -81.9297
-19 | -1.6979 | 0.01961 | -0.0773 | -86.5834
-18.5 | -1.6636 | 0.01831 | -0.075 | -90.8575
-18 | -1.6253 | 0.01715 | -0.0731 | -94.7697
-17.5 | -1.5837 | 0.01615 | -0.0715 | -98.0619
-17 | -1.5396 | 0.01526 | -0.0702 | -100.8912
-16 | -1.4375 | 0.01369 | -0.0697 | -105.0037
-15.5 | -1.3906 | 0.01306 | -0.0684 | -106.4778
-15 | -1.342 | 0.01248 | -0.0673 | -107.5321
-14.5 | -1.2921 | 0.01195 | -0.0664 | -108.1255
-14 | -1.2408 | 0.01146 | -0.0657 | -108.2723
-13.5 | -1.1894 | 0.01091 | -0.0651 | -109.0192
-13 | -1.1372 | 0.0104 | -0.0645 | -109.3462
-12.5 | -1.0841 | 0.00991 | -0.0641 | -109.3946
-12 | -1.0303 | 0.00948 | -0.0637 | -108.6814
-11.5 | -0.9758 | 0.0091 | -0.0635 | -107.2308
-11 | -0.9206 | 0.00876 | -0.0633 | -105.0913
-10.5 | -0.865 | 0.00842 | -0.0632 | -102.7316
-10 | -0.8095 | 0.00805 | -0.0631 | -100.559
-9.5 | -0.7535 | 0.00773 | -0.063 | -97.4774
-9 | -0.6969 | 0.00748 | -0.0631 | -93.1684
-8.5 | -0.6404 | 0.00719 | -0.0631 | -89.0682
-8 | -0.5835 | 0.00696 | -0.0631 | -83.8362
-7.5 | -0.5263 | 0.00675 | -0.0632 | -77.9704
-7 | -0.4689 | 0.00652 | -0.0634 | -71.9172
-6.5 | -0.411 | 0.00634 | -0.0636 | -64.8265
-6 | -0.3533 | 0.00616 | -0.0638 | -57.3539
-5.5 | -0.2953 | 0.00601 | -0.064 | -49.1348
-5 | -0.2371 | 0.00584 | -0.0643 | -40.5993
-4.5 | -0.179 | 0.00571 | -0.0645 | -31.3485
-4 | -0.1207 | 0.00559 | -0.0648 | -21.5921
-3.5 | -0.0623 | 0.00545 | -0.0652 | -11.4312
-3 | -0.004 | 0.00534 | -0.0655 | -0.74906
-2.5 | 0.0541 | 0.00524 | -0.0658 | 10.3244
-2 | 0.1123 | 0.00516 | -0.0661 | 21.7636
-1.5 | 0.1702 | 0.00511 | -0.0664 | 33.3072
-1 | 0.2278 | 0.00509 | -0.0666 | 44.7544
-0.5 | 0.2851 | 0.0051 | -0.0669 | 55.902
0 | 0.3424 | 0.0051 | -0.0671 | 67.1373
0.5 | 0.3996 | 0.00513 | -0.0673 | 77.8947
1 | 0.4564 | 0.00524 | -0.0675 | 87.0992
1.5 | 0.5134 | 0.0053 | -0.0677 | 96.8679
2 | 0.5704 | 0.00538 | -0.0679 | 106.0223
2.5 | 0.6272 | 0.00547 | -0.0682 | 114.6618
3 | 0.683 | 0.00568 | -0.0682 | 120.2465
3.5 | 0.739 | 0.00587 | -0.0683 | 125.8944
4 | 0.7949 | 0.00605 | -0.0684 | 131.3884
4.5 | 0.8502 | 0.0062 | -0.0684 | 137.129
5 | 0.9032 | 0.00609 | -0.0682 | 148.3087
5.5 | 0.9552 | 0.0061 | -0.0675 | 156.5902
6 | 1.0071 | 0.00633 | -0.0668 | 159.0995
6.5 | 1.0585 | 0.00669 | -0.0659 | 158.2212
7 | 1.1109 | 0.00705 | -0.0654 | 157.5745
7.5 | 1.1694 | 0.00747 | -0.0664 | 156.5462
8 | 1.2281 | 0.00789 | -0.0674 | 155.6527
8.5 | 1.2815 | 0.00827 | -0.0673 | 154.9577
9 | 1.3314 | 0.00864 | -0.0664 | 154.0972
9.5 | 1.3815 | 0.00907 | -0.0657 | 152.3153
10 | 1.4308 | 0.00954 | -0.0648 | 149.979
10.5 | 1.4794 | 0.01003 | -0.0639 | 147.4975
11 | 1.5268 | 0.01056 | -0.0628 | 144.5833
11.5 | 1.5732 | 0.01111 | -0.0616 | 141.6022
12 | 1.6183 | 0.01167 | -0.0602 | 138.6718
12.5 | 1.6608 | 0.01229 | -0.0584 | 135.1343
13 | 1.6973 | 0.01296 | -0.0555 | 130.9645
13.5 | 1.7316 | 0.01367 | -0.0523 | 126.6715
14 | 1.7651 | 0.0145 | -0.0493 | 121.731
14.5 | 1.796 | 0.01551 | -0.0462 | 115.7963
15 | 1.828 | 0.01656 | -0.0436 | 110.3865
15.5 | 1.8565 | 0.01788 | -0.0408 | 103.8311
16 | 1.8819 | 0.01948 | -0.038 | 96.6068
16.5 | 1.9077 | 0.02117 | -0.0357 | 90.1134
17 | 1.9318 | 0.02309 | -0.0335 | 83.6639
17.5 | 1.9506 | 0.02549 | -0.0311 | 76.5241
18 | 1.966 | 0.0283 | -0.029 | 69.47
18.5 | 1.9811 | 0.0312 | -0.0271 | 63.4968
19 | 1.9936 | 0.03454 | -0.0255 | 57.7186
19.5 | 2.0025 | 0.03831 | -0.0241 | 52.2709
20 | 2.0065 | 0.04274 | -0.023 | 46.9467

## 123. Re 14M Mach 0.10 (1)
BIGFOIL.COM POLAR EXPORT
GA 30A413
GA 30A413 |  |  |  | Cl Max: | 1.736 | at alpha= | 13.5 | deg
JavaFoil+Calcfoil stall+Eppler ext transition |  |  |  | L/D Max: | 108.087 | at alpha= | 9 | deg
Re: | 14000000 |  |  | Cd Min: | 0.00864 | at alpha= | -4.5 | deg
Mach: | 0.1 |  |  | Cl=0 at alpha= | -2.9918 | deg
|  |  |  | @ Cl=0.1, Cd= | 0.0088094
|  |  |  | @ Cl=0.4, Cd= | 0.0088374
|  |  |  | @ Cl=0.6, Cd= | 0.009085
alpha (deg) | Cl | Cd | Cm | Cl/Cd
-17 | -0.716 | 0.10536 | -0.03 | -6.795
-16.5 | -0.729 | 0.09782 | -0.031 | -7.454
-16 | -0.739 | 0.09325 | -0.031 | -7.921
-15.5 | -0.749 | 0.08541 | -0.033 | -8.775
-15 | -0.759 | 0.07718 | -0.034 | -9.83
-14.5 | -0.767 | 0.06893 | -0.036 | -11.124
-14 | -0.774 | 0.05932 | -0.037 | -13.054
-13.5 | -0.781 | 0.04967 | -0.039 | -15.723
-13 | -0.788 | 0.03958 | -0.042 | -19.901
-12.5 | -0.806 | 0.0262 | -0.045 | -30.76
-12 | -0.835 | 0.01509 | -0.049 | -55.356
-11.5 | -0.829 | 0.01303 | -0.051 | -63.618
-11 | -0.804 | 0.01231 | -0.051 | -65.298
-10.5 | -0.775 | 0.01219 | -0.052 | -63.519
-10 | -0.741 | 0.0118 | -0.052 | -62.828
-9.5 | -0.704 | 0.01087 | -0.053 | -64.738
-9 | -0.663 | 0.0104 | -0.054 | -63.776
-8.5 | -0.619 | 0.01002 | -0.054 | -61.772
-8 | -0.572 | 0.01022 | -0.055 | -55.942
-7.5 | -0.522 | 0.00965 | -0.056 | -54.081
-7 | -0.47 | 0.00921 | -0.056 | -50.965
-6.5 | -0.415 | 0.00945 | -0.057 | -43.958
-6 | -0.359 | 0.00931 | -0.058 | -38.577
-5.5 | -0.301 | 0.00879 | -0.058 | -34.29
-5 | -0.243 | 0.00873 | -0.059 | -27.807
-4.5 | -0.183 | 0.00864 | -0.06 | -21.195
-4 | -0.123 | 0.00888 | -0.06 | -13.827
-3.5 | -0.062 | 0.00881 | -0.061 | -7.046
-3 | -0.001 | 0.00884 | -0.062 | -0.114
-2.5 | 0.06 | 0.00879 | -0.062 | 6.863
-2 | 0.122 | 0.00882 | -0.063 | 13.801
-1.5 | 0.183 | 0.0087 | -0.064 | 21.08
-1 | 0.245 | 0.00869 | -0.064 | 28.188
-0.5 | 0.306 | 0.00873 | -0.065 | 35.1
0 | 0.37 | 0.00876 | -0.066 | 42.23
0.5 | 0.432 | 0.00892 | -0.066 | 48.413
1 | 0.493 | 0.009 | -0.067 | 54.819
1.5 | 0.555 | 0.00886 | -0.068 | 62.634
2 | 0.617 | 0.00917 | -0.068 | 67.24
2.5 | 0.678 | 0.0094 | -0.069 | 72.127
3 | 0.739 | 0.00954 | -0.07 | 77.483
3.5 | 0.8 | 0.0097 | -0.07 | 82.491
4 | 0.861 | 0.01 | -0.071 | 86.13
4.5 | 0.921 | 0.01009 | -0.072 | 91.341
5 | 0.981 | 0.01032 | -0.072 | 95.047
5.5 | 1.041 | 0.01079 | -0.073 | 96.477
6 | 1.1 | 0.01118 | -0.074 | 98.316
6.5 | 1.158 | 0.01143 | -0.074 | 101.308
7 | 1.215 | 0.01202 | -0.075 | 101.106
7.5 | 1.27 | 0.01177 | -0.076 | 107.984
8 | 1.325 | 0.01227 | -0.076 | 107.984
8.5 | 1.377 | 0.01277 | -0.077 | 107.842
9 | 1.427 | 0.0132 | -0.078 | 108.087
9.5 | 1.475 | 0.0137 | -0.078 | 107.676
10 | 1.52 | 0.01433 | -0.079 | 106.079
10.5 | 1.561 | 0.01506 | -0.079 | 103.672
11 | 1.599 | 0.01573 | -0.08 | 101.672
11.5 | 1.634 | 0.0164 | -0.081 | 99.636
12 | 1.666 | 0.01702 | -0.081 | 97.869
12.5 | 1.693 | 0.01774 | -0.082 | 95.421
13 | 1.717 | 0.01857 | -0.083 | 92.424
13.5 | 1.736 | 0.01938 | -0.083 | 89.59
14 | 1.712 | 0.02128 | -0.082 | 80.447
14.5 | 1.716 | 0.02261 | -0.082 | 75.867
15 | 1.714 | 0.02442 | -0.082 | 70.173
15.5 | 1.708 | 0.02626 | -0.082 | 65.032
16 | 1.689 | 0.02843 | -0.082 | 59.406
16.5 | 1.663 | 0.03106 | -0.082 | 53.535
17 | 1.633 | 0.03374 | -0.082 | 48.412
17.5 | 1.599 | 0.03706 | -0.082 | 43.141
18 | 1.561 | 0.04055 | -0.082 | 38.495
18.5 | 1.519 | 0.04497 | -0.082 | 33.774

## 124. Re 14M Mach 0.10 (2)
BIGFOIL.COM POLAR EXPORT
GA 30A413
GA 30A413 |  |  |  | Cl Max: | 1.996 | at alpha= | 20 | deg
XFOIL ncrit=9 |  |  |  | L/D Max: | 159.074 | at alpha= | 6 | deg
Re: | 14000000 |  |  | Cd Min: | 0.04646 | at alpha= | 20 | deg
Mach: | 0.1 |  |  | Cl=0 at alpha= | -2.965 | deg
|  |  |  | @ Cl=0.1, Cd= | 0.0051878
|  |  |  | @ Cl=0.4, Cd= | 0.0051293
|  |  |  | @ Cl=0.6, Cd= | 0.0054311
alpha (deg) | Cl | Cd | Cm | Cl/Cd
-20 | -1.7151 | 0.0263 | -0.092 | -65.2129
-19.5 | -1.7094 | 0.02333 | -0.0891 | -73.2705
-19 | -1.6974 | 0.02135 | -0.0845 | -79.5035
-18.5 | -1.6715 | 0.01978 | -0.081 | -84.5046
-18 | -1.6363 | 0.01839 | -0.0785 | -88.9777
-17.5 | -1.5967 | 0.01717 | -0.0763 | -92.9936
-17 | -1.5546 | 0.01608 | -0.0744 | -96.6791
-16.5 | -1.5036 | 0.01509 | -0.074 | -99.6421
-16 | -1.4529 | 0.01422 | -0.0732 | -102.173
-15.5 | -1.4058 | 0.0135 | -0.0716 | -104.1333
-15 | -1.3567 | 0.01285 | -0.0702 | -105.5798
-14.5 | -1.3062 | 0.01227 | -0.069 | -106.4548
-14 | -1.2542 | 0.01173 | -0.0681 | -106.9224
-13.5 | -1.2013 | 0.01123 | -0.0674 | -106.9724
-13 | -1.1485 | 0.01067 | -0.0666 | -107.6382
-12.5 | -1.0947 | 0.01015 | -0.066 | -107.8522
-12 | -1.0404 | 0.00966 | -0.0654 | -107.7019
-11.5 | -0.9853 | 0.00924 | -0.065 | -106.6342
-11 | -0.9294 | 0.00887 | -0.0647 | -104.7802
-10.5 | -0.873 | 0.00853 | -0.0645 | -102.3447
-10 | -0.8167 | 0.00816 | -0.0643 | -100.0858
-9.5 | -0.7601 | 0.00781 | -0.0641 | -97.3239
-9 | -0.703 | 0.00753 | -0.064 | -93.3599
-8.5 | -0.6457 | 0.00726 | -0.0639 | -88.9394
-8 | -0.5884 | 0.007 | -0.0639 | -84.0571
-7.5 | -0.5305 | 0.00679 | -0.064 | -78.1296
-7 | -0.4726 | 0.00655 | -0.064 | -72.1527
-6.5 | -0.4142 | 0.00637 | -0.0642 | -65.0235
-6 | -0.3561 | 0.00618 | -0.0643 | -57.6214
-5.5 | -0.2975 | 0.00602 | -0.0645 | -49.4186
-5 | -0.2389 | 0.00585 | -0.0648 | -40.8376
-4.5 | -0.1803 | 0.00573 | -0.065 | -31.466
-4 | -0.1216 | 0.0056 | -0.0653 | -21.7143
-3.5 | -0.0628 | 0.00546 | -0.0656 | -11.5018
-3 | -0.0041 | 0.00535 | -0.0659 | -0.76636
-2.5 | 0.0545 | 0.00525 | -0.0662 | 10.381
-2 | 0.113 | 0.00517 | -0.0665 | 21.8569
-1.5 | 0.1713 | 0.00511 | -0.0668 | 33.5225
-1 | 0.2292 | 0.0051 | -0.067 | 44.9412
-0.5 | 0.2869 | 0.00511 | -0.0672 | 56.1448
0 | 0.3445 | 0.00511 | -0.0674 | 67.4168
0.5 | 0.4021 | 0.00513 | -0.0677 | 78.3821
1 | 0.4592 | 0.00524 | -0.0678 | 87.6336
1.5 | 0.5166 | 0.0053 | -0.068 | 97.4717
2 | 0.5739 | 0.00539 | -0.0683 | 106.475
2.5 | 0.6311 | 0.00548 | -0.0685 | 115.1642
3 | 0.6872 | 0.00569 | -0.0685 | 120.7733
3.5 | 0.7436 | 0.00588 | -0.0686 | 126.4626
4 | 0.7998 | 0.00607 | -0.0687 | 131.7628
4.5 | 0.8555 | 0.00622 | -0.0687 | 137.5402
5 | 0.9087 | 0.00611 | -0.0683 | 148.7234
5.5 | 0.9611 | 0.00613 | -0.0677 | 156.7863
6 | 1.0133 | 0.00637 | -0.0669 | 159.0738
6.5 | 1.0651 | 0.00672 | -0.066 | 158.497
7 | 1.1179 | 0.00709 | -0.0654 | 157.6728
7.5 | 1.1769 | 0.00753 | -0.0664 | 156.2948
8 | 1.2361 | 0.00795 | -0.0674 | 155.4843
8.5 | 1.2892 | 0.00834 | -0.067 | 154.5803
9 | 1.3398 | 0.00872 | -0.0661 | 153.6468
9.5 | 1.3903 | 0.00915 | -0.0653 | 151.9454
10 | 1.44 | 0.00963 | -0.0643 | 149.5327
10.5 | 1.4889 | 0.01013 | -0.0633 | 146.9793
11 | 1.5364 | 0.01068 | -0.062 | 143.8577
11.5 | 1.5826 | 0.01126 | -0.0606 | 140.5506
12 | 1.6274 | 0.01186 | -0.0589 | 137.2175
12.5 | 1.6694 | 0.01248 | -0.0568 | 133.766
13 | 1.7032 | 0.01321 | -0.0532 | 128.9326
13.5 | 1.7384 | 0.01396 | -0.0501 | 124.5272
14 | 1.7711 | 0.0149 | -0.0469 | 118.8658
14.5 | 1.803 | 0.01596 | -0.0439 | 112.9699
15 | 1.8343 | 0.01713 | -0.0412 | 107.0811
15.5 | 1.8618 | 0.01862 | -0.0383 | 99.9893
16 | 1.8873 | 0.02036 | -0.0355 | 92.6965
16.5 | 1.9129 | 0.02219 | -0.0331 | 86.2055
17 | 1.9353 | 0.02438 | -0.0308 | 79.3806
17.5 | 1.9518 | 0.02711 | -0.0284 | 71.9956
18 | 1.9664 | 0.03013 | -0.0263 | 65.2639
18.5 | 1.9815 | 0.03324 | -0.0246 | 59.6119
19 | 1.9915 | 0.03698 | -0.023 | 53.8534
19.5 | 1.9958 | 0.04141 | -0.0217 | 48.1961
20 | 1.996 | 0.04646 | -0.0207 | 42.9617

## 125. Re 14M Mach 0.25 (1)
BIGFOIL.COM POLAR EXPORT
GA 30A413
GA 30A413 |  |  |  | Cl Max: | 1.683 | at alpha= | 12.5 | deg
JavaFoil+Calcfoil stall+Eppler ext transition |  |  |  | L/D Max: | 106.339 | at alpha= | 7.5 | deg
Re: | 14000000 |  |  | Cd Min: | 0.00867 | at alpha= | -1.5 | deg
Mach: | 0.25 |  |  | Cl=0 at alpha= | -2.9921 | deg
|  |  |  | @ Cl=0.1, Cd= | 0.0088698
|  |  |  | @ Cl=0.4, Cd= | 0.0088719
|  |  |  | @ Cl=0.6, Cd= | 0.0090867
alpha (deg) | Cl | Cd | Cm | Cl/Cd
-16 | -0.475 | 0.11566 | -0.027 | -4.104
-15.5 | -0.513 | 0.10827 | -0.028 | -4.737
-15 | -0.547 | 0.10165 | -0.029 | -5.385
-14.5 | -0.578 | 0.09427 | -0.03 | -6.134
-14 | -0.605 | 0.08595 | -0.032 | -7.044
-13.5 | -0.629 | 0.0773 | -0.034 | -8.137
-13 | -0.649 | 0.06794 | -0.036 | -9.555
-12.5 | -0.667 | 0.058 | -0.038 | -11.495
-12 | -0.684 | 0.04566 | -0.042 | -14.971
-11.5 | -0.709 | 0.02942 | -0.046 | -24.096
-11 | -0.758 | 0.01417 | -0.052 | -53.467
-10.5 | -0.75 | 0.01327 | -0.053 | -56.498
-10 | -0.726 | 0.01213 | -0.054 | -59.883
-9.5 | -0.697 | 0.01136 | -0.055 | -61.356
-9 | -0.662 | 0.0108 | -0.055 | -61.3
-8.5 | -0.622 | 0.01088 | -0.056 | -57.179
-8 | -0.578 | 0.0102 | -0.057 | -56.623
-7.5 | -0.53 | 0.00994 | -0.057 | -53.287
-7 | -0.478 | 0.00935 | -0.058 | -51.12
-6.5 | -0.424 | 0.00974 | -0.059 | -43.547
-6 | -0.367 | 0.00946 | -0.059 | -38.82
-5.5 | -0.309 | 0.00893 | -0.06 | -34.559
-5 | -0.249 | 0.00882 | -0.061 | -28.201
-4.5 | -0.188 | 0.00876 | -0.061 | -21.448
-4 | -0.126 | 0.0089 | -0.062 | -14.16
-3.5 | -0.064 | 0.00888 | -0.063 | -7.18
-3 | -0.001 | 0.00887 | -0.063 | -0.116
-2.5 | 0.062 | 0.0089 | -0.064 | 6.96
-2 | 0.125 | 0.00885 | -0.065 | 14.129
-1.5 | 0.188 | 0.00867 | -0.065 | 21.728
-1 | 0.252 | 0.00875 | -0.066 | 28.763
-0.5 | 0.315 | 0.00879 | -0.067 | 35.797
0 | 0.38 | 0.0088 | -0.067 | 43.198
0.5 | 0.444 | 0.00903 | -0.068 | 49.114
1 | 0.507 | 0.00912 | -0.069 | 55.593
1.5 | 0.57 | 0.00892 | -0.07 | 63.953
2 | 0.633 | 0.00927 | -0.07 | 68.371
2.5 | 0.697 | 0.00949 | -0.071 | 73.401
3 | 0.759 | 0.00962 | -0.072 | 78.933
3.5 | 0.822 | 0.00962 | -0.072 | 85.46
4 | 0.884 | 0.01024 | -0.073 | 86.354
4.5 | 0.946 | 0.01026 | -0.074 | 92.235
5 | 1.008 | 0.01057 | -0.074 | 95.367
5.5 | 1.068 | 0.01111 | -0.075 | 96.193
6 | 1.129 | 0.01154 | -0.076 | 97.812
6.5 | 1.188 | 0.01198 | -0.076 | 99.172
7 | 1.246 | 0.0124 | -0.077 | 100.512
7.5 | 1.302 | 0.01224 | -0.078 | 106.339
8 | 1.356 | 0.01277 | -0.078 | 106.196
8.5 | 1.408 | 0.01332 | -0.079 | 105.754
9 | 1.458 | 0.01387 | -0.08 | 105.1
9.5 | 1.504 | 0.01445 | -0.08 | 104.063
10 | 1.546 | 0.01525 | -0.081 | 101.327
10.5 | 1.583 | 0.01601 | -0.082 | 98.853
11 | 1.616 | 0.01675 | -0.082 | 96.478
11.5 | 1.644 | 0.01758 | -0.083 | 93.531
12 | 1.666 | 0.01844 | -0.084 | 90.363
12.5 | 1.683 | 0.01935 | -0.084 | 86.983
13 | 1.656 | 0.02106 | -0.083 | 78.664
13.5 | 1.652 | 0.02268 | -0.083 | 72.828
14 | 1.64 | 0.02457 | -0.083 | 66.76
14.5 | 1.62 | 0.02694 | -0.083 | 60.117
15 | 1.593 | 0.02959 | -0.083 | 53.841
15.5 | 1.561 | 0.0324 | -0.083 | 48.166
16 | 1.508 | 0.03602 | -0.083 | 41.878
16.5 | 1.444 | 0.04052 | -0.083 | 35.633
17 | 1.372 | 0.04527 | -0.082 | 30.316
17.5 | 1.292 | 0.05197 | -0.082 | 24.856

## 126. Re 14M Mach 0.25 (2)
BIGFOIL.COM POLAR EXPORT
GA 30A413
GA 30A413 |  |  |  | Cl Max: | 1.96 | at alpha= | 18 | deg
XFOIL ncrit=9 |  |  |  | L/D Max: | 159.665 | at alpha= | 6 | deg
Re: | 14000000 |  |  | Cd Min: | 0.18278 | at alpha= | -20 | deg
Mach: | 0.25 |  |  | Cl=0 at alpha= | -2.9622 | deg
|  |  |  | @ Cl=0.1, Cd= | 0.0052151
|  |  |  | @ Cl=0.4, Cd= | 0.0051446
|  |  |  | @ Cl=0.6, Cd= | 0.0054503
alpha (deg) | Cl | Cd | Cm | Cl/Cd
-20 | -0.8092 | 0.18278 | 0.0093 | -4.4272
-19.5 | -0.832 | 0.1684 | 0.0001 | -4.9406
-19 | -0.9069 | 0.14503 | -0.0153 | -6.2532
-18.5 | -1.2213 | 0.08935 | -0.0556 | -13.6687
-18 | -1.4733 | 0.05004 | -0.0859 | -29.4424
-17.5 | -1.5441 | 0.03036 | -0.1067 | -50.8597
-17 | -1.5581 | 0.02487 | -0.1058 | -62.6498
-16.5 | -1.5537 | 0.02197 | -0.0998 | -70.7192
-16 | -1.5217 | 0.01965 | -0.0958 | -77.4402
-15.5 | -1.4751 | 0.01771 | -0.0933 | -83.2919
-15 | -1.4311 | 0.01625 | -0.0894 | -88.0677
-14.5 | -1.3815 | 0.01499 | -0.0863 | -92.1614
-14 | -1.3281 | 0.01393 | -0.0836 | -95.341
-13.5 | -1.2726 | 0.01301 | -0.0813 | -97.8171
-13 | -1.2154 | 0.01222 | -0.0793 | -99.4599
-12.5 | -1.157 | 0.01152 | -0.0775 | -100.434
-12 | -1.0979 | 0.0109 | -0.076 | -100.7248
-11.5 | -1.039 | 0.01024 | -0.0745 | -101.4648
-11 | -0.9796 | 0.00964 | -0.0732 | -101.6183
-10.5 | -0.9195 | 0.00912 | -0.0721 | -100.8224
-10 | -0.8589 | 0.00868 | -0.0711 | -98.9516
-9.5 | -0.7979 | 0.00831 | -0.0703 | -96.0168
-9 | -0.7374 | 0.0079 | -0.0696 | -93.3418
-8.5 | -0.6766 | 0.00755 | -0.069 | -89.6159
-8 | -0.6156 | 0.00728 | -0.0686 | -84.5604
-7.5 | -0.5548 | 0.00698 | -0.0681 | -79.4842
-7 | -0.4937 | 0.00675 | -0.0679 | -73.1407
-6.5 | -0.4325 | 0.00649 | -0.0677 | -66.641
-6 | -0.3712 | 0.0063 | -0.0676 | -58.9206
-5.5 | -0.3102 | 0.00611 | -0.0675 | -50.7692
-5 | -0.2489 | 0.00593 | -0.0676 | -41.973
-4.5 | -0.1877 | 0.00579 | -0.0677 | -32.418
-4 | -0.1266 | 0.00565 | -0.0678 | -22.4071
-3.5 | -0.0655 | 0.00551 | -0.068 | -11.8875
-3 | -0.0046 | 0.00538 | -0.0682 | -0.85502
-2.5 | 0.0562 | 0.00528 | -0.0684 | 10.6439
-2 | 0.1169 | 0.00519 | -0.0687 | 22.5241
-1.5 | 0.1772 | 0.00514 | -0.0689 | 34.4747
-1 | 0.2371 | 0.00512 | -0.0691 | 46.3086
-0.5 | 0.2968 | 0.00513 | -0.0692 | 57.8558
0 | 0.3562 | 0.00513 | -0.0694 | 69.4347
0.5 | 0.416 | 0.00515 | -0.0696 | 80.7767
1 | 0.4748 | 0.00527 | -0.0697 | 90.0949
1.5 | 0.5339 | 0.00534 | -0.0699 | 99.9813
2 | 0.5932 | 0.00544 | -0.07 | 109.0441
2.5 | 0.6524 | 0.00553 | -0.0702 | 117.9747
3 | 0.7106 | 0.00573 | -0.0702 | 124.014
3.5 | 0.7687 | 0.00595 | -0.0701 | 129.1933
4 | 0.8268 | 0.00616 | -0.07 | 134.2208
5 | 0.9392 | 0.00621 | -0.0693 | 151.2399
5.5 | 0.9936 | 0.00626 | -0.0684 | 158.722
6 | 1.0474 | 0.00656 | -0.0673 | 159.6646
6.5 | 1.1016 | 0.00691 | -0.0662 | 159.4211
7.5 | 1.2191 | 0.00783 | -0.0662 | 155.696
8 | 1.2811 | 0.00827 | -0.0669 | 154.9093
8.5 | 1.3327 | 0.0087 | -0.0653 | 153.1839
9 | 1.3852 | 0.00917 | -0.0639 | 151.0578
9.5 | 1.4374 | 0.00967 | -0.0625 | 148.6453
10 | 1.4882 | 0.01024 | -0.0608 | 145.332
10.5 | 1.5381 | 0.01082 | -0.0589 | 142.1534
11 | 1.5859 | 0.01145 | -0.0566 | 138.5066
11.5 | 1.6293 | 0.01212 | -0.0536 | 134.4307
12 | 1.6661 | 0.0129 | -0.0494 | 129.155
12.5 | 1.7025 | 0.01383 | -0.0455 | 123.102
13 | 1.7394 | 0.01483 | -0.042 | 117.2893
13.5 | 1.773 | 0.01612 | -0.0383 | 109.9876
14 | 1.8062 | 0.01754 | -0.035 | 102.9761
14.5 | 1.8373 | 0.01921 | -0.0317 | 95.6429
15 | 1.8636 | 0.02134 | -0.0284 | 87.329
15.5 | 1.8903 | 0.0236 | -0.0256 | 80.0975
16 | 1.913 | 0.02627 | -0.0228 | 72.8207
16.5 | 1.9293 | 0.02958 | -0.0201 | 65.2231
17 | 1.9423 | 0.03329 | -0.0177 | 58.3448
17.5 | 1.9547 | 0.03731 | -0.0158 | 52.3908
18 | 1.96 | 0.04209 | -0.014 | 46.5669
18.5 | 1.9587 | 0.04776 | -0.0128 | 41.0113
19 | 1.9559 | 0.05374 | -0.012 | 36.3956
19.5 | 1.9504 | 0.06025 | -0.0117 | 32.3718
20 | 1.9362 | 0.06786 | -0.012 | 28.5323

## 127. Re 14M Mach 0.50 (1)
BIGFOIL.COM POLAR EXPORT
GA 30A413
GA 30A413 |  |  |  | Cl Max: | 1.535 | at alpha= | 9 | deg
JavaFoil+Calcfoil stall+Eppler ext transition |  |  |  | L/D Max: | 98.908 | at alpha= | 6 | deg
Re: | 14000000 |  |  | Cd Min: | 0.0088 | at alpha= | -1 | deg
Mach: | 0.5 |  |  | Cl=0 at alpha= | -2.9929 | deg
|  |  |  | @ Cl=0.1, Cd= | 0.0090868
|  |  |  | @ Cl=0.4, Cd= | 0.0092689
|  |  |  | @ Cl=0.6, Cd= | 0.0095818
alpha (deg) | Cl | Cd | Cm | Cl/Cd
-20 | -0.964 | 0.17475 | -0.03 | -5.517
-19.5 | -0.936 | 0.17063 | -0.03 | -5.484
-19 | -0.907 | 0.16935 | -0.03 | -5.356
-18.5 | -0.879 | 0.15694 | -0.03 | -5.603
-18 | -0.851 | 0.15017 | -0.03 | -5.664
-17.5 | -0.823 | 0.14622 | -0.03 | -5.629
-17 | -0.795 | 0.14467 | -0.03 | -5.498
-16.5 | -0.769 | 0.12949 | -0.031 | -5.941
-16 | -0.743 | 0.11921 | -0.032 | -6.233
-15.5 | -0.716 | 0.11162 | -0.033 | -6.412
-15 | -0.687 | 0.10739 | -0.033 | -6.397
-14.5 | -0.658 | 0.10288 | -0.033 | -6.392
-14 | -0.629 | 0.09977 | -0.033 | -6.303
-13.5 | -0.6 | 0.09569 | -0.032 | -6.266
-13 | -0.57 | 0.09208 | -0.032 | -6.194
-12.5 | -0.542 | 0.09017 | -0.031 | -6.006
-12 | -0.513 | 0.08462 | -0.032 | -6.067
-11.5 | -0.486 | 0.08202 | -0.033 | -5.93
-11 | -0.458 | 0.07605 | -0.033 | -6.022
-10.5 | -0.43 | 0.0706 | -0.035 | -6.097
-10 | -0.406 | 0.0601 | -0.039 | -6.758
-9.5 | -0.385 | 0.04884 | -0.044 | -7.884
-9 | -0.343 | 0.06236 | -0.033 | -5.506
-8.5 | -0.329 | 0.04155 | -0.047 | -7.923
-8 | -0.294 | 0.04638 | -0.043 | -6.33
-7.5 | -0.42 | 0.02228 | -0.056 | -18.844
-7 | -0.476 | 0.01154 | -0.065 | -41.212
-6.5 | -0.444 | 0.01085 | -0.065 | -40.879
-6 | -0.394 | 0.01036 | -0.066 | -38.054
-5.5 | -0.336 | 0.00999 | -0.067 | -33.656
-5 | -0.273 | 0.00972 | -0.068 | -28.12
-4.5 | -0.208 | 0.00913 | -0.068 | -22.758
-4 | -0.14 | 0.00924 | -0.069 | -15.133
-3.5 | -0.071 | 0.00907 | -0.07 | -7.817
-3 | -0.001 | 0.00903 | -0.071 | -0.127
-2.5 | 0.069 | 0.00903 | -0.072 | 7.656
-2 | 0.14 | 0.00916 | -0.072 | 15.25
-1.5 | 0.21 | 0.00914 | -0.073 | 23.016
-1 | 0.281 | 0.0088 | -0.074 | 31.938
-0.5 | 0.352 | 0.00919 | -0.075 | 38.263
0 | 0.425 | 0.00931 | -0.075 | 45.619
0.5 | 0.496 | 0.00938 | -0.076 | 52.852
1 | 0.566 | 0.00951 | -0.077 | 59.591
1.5 | 0.637 | 0.00966 | -0.078 | 65.957
2 | 0.708 | 0.00991 | -0.078 | 71.37
2.5 | 0.778 | 0.01 | -0.079 | 77.767
3 | 0.848 | 0.01037 | -0.08 | 81.714
3.5 | 0.917 | 0.01079 | -0.081 | 85.019
4 | 0.986 | 0.01133 | -0.082 | 87.069
4.5 | 1.054 | 0.0117 | -0.082 | 90.108
5 | 1.122 | 0.01163 | -0.083 | 96.485
5.5 | 1.188 | 0.0121 | -0.084 | 98.17
6 | 1.252 | 0.01266 | -0.085 | 98.908
6.5 | 1.315 | 0.01388 | -0.085 | 94.777
7 | 1.374 | 0.01406 | -0.086 | 97.745
7.5 | 1.428 | 0.01485 | -0.087 | 96.123
8 | 1.475 | 0.01575 | -0.088 | 93.683
8.5 | 1.513 | 0.01686 | -0.088 | 89.707
9 | 1.535 | 0.01836 | -0.089 | 83.622
9.5 | 1.506 | 0.02022 | -0.088 | 74.484
10 | 1.444 | 0.02263 | -0.088 | 63.822
10.5 | 1.193 | 0.02774 | -0.087 | 43.025
11 | 0.936 | 0.02998 | -0.087 | 31.219
11.5 | 0.946 | 0.03766 | -0.085 | 25.13
12 | 0.968 | 0.0432 | -0.084 | 22.404
12.5 | 0.951 | 0.06475 | -0.077 | 14.69
13 | 0.985 | 0.06297 | -0.079 | 15.639
13.5 | 1.028 | 0.06081 | -0.081 | 16.9
14 | 1.052 | 0.06659 | -0.081 | 15.797

## 128. Re 14M Mach 0.50 (2)
BIGFOIL.COM POLAR EXPORT
GA 30A413
GA 30A413 |  |  |  | Cl Max: | 1.8505 | at alpha= | 12.5 | deg
XFOIL ncrit=9 |  |  |  | L/D Max: | 162.037 | at alpha= | 5.5 | deg
Re: | 14000000 |  |  | Cd Min: | 0.13594 | at alpha= | 17.5 | deg
Mach: | 0.5 |  |  | Cl=0 at alpha= | -99 | deg
|  |  |  | @ Cl=0.1, Cd= | 0.00526
|  |  |  | @ Cl=0.4, Cd= | 0.00526
|  |  |  | @ Cl=0.6, Cd= | 0.005501
alpha (deg) | Cl | Cd | Cm | Cl/Cd
0 | 0.409 | 0.00526 | -0.0781 | 77.7567
0.5 | 0.4775 | 0.00528 | -0.0781 | 90.4356
1 | 0.5454 | 0.00537 | -0.078 | 101.5642
1.5 | 0.6121 | 0.00553 | -0.0777 | 110.6872
2 | 0.6799 | 0.00566 | -0.0774 | 120.1237
2.5 | 0.7475 | 0.00583 | -0.0771 | 128.2161
3 | 0.8155 | 0.00599 | -0.0767 | 136.1436
3.5 | 0.8812 | 0.00632 | -0.0759 | 139.4304
4 | 0.9481 | 0.00659 | -0.075 | 143.8695
4.5 | 1.0136 | 0.00692 | -0.0738 | 146.474
5 | 1.0757 | 0.00676 | -0.0719 | 159.1272
5.5 | 1.1375 | 0.00702 | -0.0695 | 162.037
6 | 1.1981 | 0.00745 | -0.0665 | 160.8188
6.5 | 1.2609 | 0.00799 | -0.0638 | 157.8098
7 | 1.3322 | 0.0087 | -0.0628 | 153.1264
7.5 | 1.3941 | 0.00932 | -0.0595 | 149.5815
8 | 1.4507 | 0.00997 | -0.055 | 145.5065
8.5 | 1.5004 | 0.01074 | -0.0492 | 139.702
9 | 1.5514 | 0.01169 | -0.0438 | 132.7117
9.5 | 1.6015 | 0.01286 | -0.0384 | 124.5334
10 | 1.6497 | 0.01432 | -0.0331 | 115.2025
10.5 | 1.6967 | 0.01608 | -0.0279 | 105.5162
11 | 1.742 | 0.01819 | -0.0228 | 95.7669
11.5 | 1.7868 | 0.0206 | -0.0178 | 86.7379
12 | 1.8248 | 0.02361 | -0.0127 | 77.2893
12.5 | 1.8505 | 0.02761 | -0.0073 | 67.0228
14 | 1.7808 | 0.05136 | 0.0038 | 34.6729
14.5 | 1.7237 | 0.06305 | 0.0034 | 27.3386
15 | 1.6792 | 0.07423 | 0.0017 | 22.6216
15.5 | 1.6353 | 0.08583 | -0.0013 | 19.0528
16 | 1.592 | 0.09786 | -0.0053 | 16.2681
16.5 | 1.5505 | 0.11014 | -0.0103 | 14.0775
17 | 1.5125 | 0.12249 | -0.0161 | 12.3479
17.5 | 1.4708 | 0.13594 | -0.0235 | 10.8195

## 129. Re 16M Mach 0.00 (1)
BIGFOIL.COM POLAR EXPORT
GA 30A413
GA 30A413 |  |  |  | Cl Max: | 1.757 | at alpha= | 14 | deg
JavaFoil+Calcfoil stall+Eppler ext transition |  |  |  | L/D Max: | 109.691 | at alpha= | 8 | deg
Re: | 16000000 |  |  | Cd Min: | 0.00857 | at alpha= | -2.5 | deg
Mach: | 0 |  |  | Cl=0 at alpha= | -2.9918 | deg
|  |  |  | @ Cl=0.1, Cd= | 0.0086421
|  |  |  | @ Cl=0.4, Cd= | 0.00873
|  |  |  | @ Cl=0.6, Cd= | 0.0090503
alpha (deg) | Cl | Cd | Cm | Cl/Cd
-17 | -0.755 | 0.09928 | -0.031 | -7.604
-16.5 | -0.767 | 0.09072 | -0.032 | -8.45
-16 | -0.777 | 0.08281 | -0.033 | -9.381
-15.5 | -0.781 | 0.07883 | -0.034 | -9.908
-15 | -0.789 | 0.0696 | -0.035 | -11.341
-14.5 | -0.795 | 0.06115 | -0.037 | -13.009
-14 | -0.802 | 0.05173 | -0.039 | -15.498
-13.5 | -0.808 | 0.0419 | -0.041 | -19.283
-13 | -0.815 | 0.03197 | -0.043 | -25.5
-12.5 | -0.851 | 0.01682 | -0.047 | -50.617
-12 | -0.858 | 0.01311 | -0.05 | -65.454
-11.5 | -0.835 | 0.01259 | -0.05 | -66.342
-11 | -0.808 | 0.01204 | -0.051 | -67.098
-10.5 | -0.777 | 0.01149 | -0.052 | -67.634
-10 | -0.742 | 0.01135 | -0.052 | -65.39
-9.5 | -0.704 | 0.01062 | -0.053 | -66.319
-9 | -0.663 | 0.01025 | -0.053 | -64.648
-8.5 | -0.618 | 0.0099 | -0.054 | -62.389
-8 | -0.57 | 0.00979 | -0.055 | -58.253
-7.5 | -0.52 | 0.00974 | -0.055 | -53.401
-7 | -0.468 | 0.00936 | -0.056 | -50.026
-6.5 | -0.414 | 0.00935 | -0.057 | -44.224
-6 | -0.358 | 0.00925 | -0.057 | -38.678
-5.5 | -0.3 | 0.00874 | -0.058 | -34.324
-5 | -0.242 | 0.00887 | -0.059 | -27.225
-4.5 | -0.182 | 0.00861 | -0.059 | -21.179
-4 | -0.122 | 0.00891 | -0.06 | -13.725
-3.5 | -0.062 | 0.00873 | -0.061 | -7.081
-3 | -0.001 | 0.00875 | -0.061 | -0.114
-2.5 | 0.06 | 0.00857 | -0.062 | 7.004
-2 | 0.121 | 0.00868 | -0.063 | 13.959
-1.5 | 0.182 | 0.00875 | -0.063 | 20.863
-1 | 0.244 | 0.00864 | -0.064 | 28.196
-0.5 | 0.305 | 0.00867 | -0.065 | 35.152
0 | 0.368 | 0.00873 | -0.065 | 42.2
0.5 | 0.43 | 0.00873 | -0.066 | 49.204
1 | 0.491 | 0.00893 | -0.067 | 55.012
1.5 | 0.552 | 0.00888 | -0.067 | 62.199
2 | 0.614 | 0.0091 | -0.068 | 67.407
2.5 | 0.675 | 0.00926 | -0.069 | 72.814
3 | 0.736 | 0.00947 | -0.069 | 77.638
3.5 | 0.796 | 0.00942 | -0.07 | 84.554
4 | 0.857 | 0.01006 | -0.071 | 85.18
4.5 | 0.917 | 0.01 | -0.071 | 91.722
5 | 0.977 | 0.01022 | -0.072 | 95.578
5.5 | 1.036 | 0.0107 | -0.073 | 96.806
6 | 1.094 | 0.01105 | -0.073 | 99.011
6.5 | 1.152 | 0.0113 | -0.074 | 101.989
7 | 1.209 | 0.01189 | -0.075 | 101.728
7.5 | 1.265 | 0.01218 | -0.075 | 103.832
8 | 1.319 | 0.01202 | -0.076 | 109.691
8.5 | 1.371 | 0.01255 | -0.077 | 109.199
9 | 1.421 | 0.01302 | -0.077 | 109.134
9.5 | 1.47 | 0.01345 | -0.078 | 109.222
10 | 1.514 | 0.01416 | -0.079 | 106.957
10.5 | 1.556 | 0.01465 | -0.079 | 106.216
11 | 1.595 | 0.01529 | -0.08 | 104.318
11.5 | 1.631 | 0.01589 | -0.08 | 102.682
12 | 1.664 | 0.01652 | -0.081 | 100.712
12.5 | 1.693 | 0.01723 | -0.082 | 98.241
13 | 1.718 | 0.01796 | -0.082 | 95.664
13.5 | 1.739 | 0.01873 | -0.083 | 92.854
14 | 1.757 | 0.01964 | -0.083 | 89.454
14.5 | 1.729 | 0.02146 | -0.082 | 80.563
15 | 1.731 | 0.02306 | -0.082 | 75.046
15.5 | 1.728 | 0.02486 | -0.082 | 69.505
16 | 1.714 | 0.02667 | -0.082 | 64.262
16.5 | 1.693 | 0.02888 | -0.082 | 58.606
17 | 1.668 | 0.03127 | -0.083 | 53.342
17.5 | 1.638 | 0.03427 | -0.083 | 47.79
18 | 1.606 | 0.03731 | -0.083 | 43.034
18.5 | 1.569 | 0.04114 | -0.082 | 38.141
19 | 1.531 | 0.04491 | -0.082 | 34.087

## 130. Re 16M Mach 0.00 (2)
BIGFOIL.COM POLAR EXPORT
GA 30A413
GA 30A413 |  |  |  | Cl Max: | 2.0186 | at alpha= | 20 | deg
XFOIL ncrit=9 |  |  |  | L/D Max: | 160.955 | at alpha= | 6.5 | deg
Re: | 16000000 |  |  | Cd Min: | 0.04155 | at alpha= | 20 | deg
Mach: | 0 |  |  | Cl=0 at alpha= | -2.9613 | deg
|  |  |  | @ Cl=0.1, Cd= | 0.0051363
|  |  |  | @ Cl=0.4, Cd= | 0.0051513
|  |  |  | @ Cl=0.6, Cd= | 0.0054218
alpha (deg) | Cl | Cd | Cm | Cl/Cd
-20 | -1.7506 | 0.02206 | -0.0838 | -79.3563
-19.5 | -1.7354 | 0.02047 | -0.0792 | -84.7777
-19 | -1.7048 | 0.01912 | -0.0766 | -89.1632
-18.5 | -1.6692 | 0.01787 | -0.0745 | -93.4079
-18 | -1.6303 | 0.01673 | -0.0726 | -97.4477
-17.5 | -1.5886 | 0.01573 | -0.071 | -100.9917
-16.5 | -1.4903 | 0.01397 | -0.0701 | -106.6786
-16 | -1.4439 | 0.01329 | -0.0688 | -108.6456
-15.5 | -1.3963 | 0.01269 | -0.0675 | -110.0315
-15 | -1.3468 | 0.01214 | -0.0666 | -110.939
-14.5 | -1.2961 | 0.01163 | -0.0659 | -111.4445
-14 | -1.2443 | 0.01116 | -0.0652 | -111.4964
-13.5 | -1.1918 | 0.01071 | -0.0647 | -111.2792
-13 | -1.1393 | 0.01022 | -0.0642 | -111.4775
-12.5 | -1.086 | 0.00975 | -0.0638 | -111.3846
-12 | -1.0321 | 0.00929 | -0.0635 | -111.098
-11.5 | -0.9776 | 0.0089 | -0.0633 | -109.8427
-11 | -0.9223 | 0.00856 | -0.0631 | -107.7453
-10.5 | -0.8665 | 0.00826 | -0.063 | -104.9031
-10 | -0.8107 | 0.00792 | -0.0629 | -102.3611
-9.5 | -0.7547 | 0.00759 | -0.0629 | -99.4335
-9 | -0.6981 | 0.00733 | -0.0629 | -95.2387
-8.5 | -0.6414 | 0.00708 | -0.0629 | -90.5932
-8 | -0.5845 | 0.00683 | -0.063 | -85.5783
-7.5 | -0.5271 | 0.00663 | -0.0631 | -79.5023
-7 | -0.4696 | 0.0064 | -0.0633 | -73.375
-6.5 | -0.4119 | 0.00624 | -0.0635 | -66.0096
-6 | -0.3539 | 0.00605 | -0.0637 | -58.4959
-5.5 | -0.2958 | 0.0059 | -0.0639 | -50.1356
-5 | -0.2378 | 0.00575 | -0.0642 | -41.3565
-4.5 | -0.1794 | 0.00562 | -0.0645 | -31.9217
-4 | -0.121 | 0.0055 | -0.0648 | -22
-3.5 | -0.0627 | 0.00539 | -0.0651 | -11.6327
-3 | -0.0045 | 0.00528 | -0.0654 | -0.85227
-2.5 | 0.0537 | 0.0052 | -0.0657 | 10.3269
-2 | 0.1118 | 0.00512 | -0.066 | 21.8359
-1.5 | 0.1697 | 0.00511 | -0.0663 | 33.2094
-0.5 | 0.2848 | 0.0051 | -0.0668 | 55.8431
0 | 0.3423 | 0.00509 | -0.0671 | 67.2495
0.5 | 0.3992 | 0.00515 | -0.0673 | 77.5146
1 | 0.4563 | 0.00524 | -0.0675 | 87.0802
1.5 | 0.5135 | 0.00529 | -0.0677 | 97.0699
2 | 0.5706 | 0.00537 | -0.068 | 106.257
2.5 | 0.6273 | 0.00547 | -0.0682 | 114.6801
3 | 0.6831 | 0.00568 | -0.0682 | 120.2641
3.5 | 0.7393 | 0.00585 | -0.0684 | 126.3761
4 | 0.7955 | 0.00602 | -0.0685 | 132.1429
4.5 | 0.8509 | 0.00622 | -0.0685 | 136.8006
5 | 0.9057 | 0.00634 | -0.0685 | 142.8549
5.5 | 0.9577 | 0.00622 | -0.0681 | 153.9711
6 | 1.0102 | 0.00633 | -0.0675 | 159.5893
6.5 | 1.0623 | 0.0066 | -0.0668 | 160.9545
7 | 1.1131 | 0.00698 | -0.0659 | 159.4699
7.5 | 1.1669 | 0.00736 | -0.0658 | 158.5462
8 | 1.2261 | 0.00774 | -0.0669 | 158.4109
8.5 | 1.2836 | 0.00814 | -0.0677 | 157.6904
9 | 1.3333 | 0.00851 | -0.0667 | 156.6745
9.5 | 1.3836 | 0.00891 | -0.066 | 155.2862
10 | 1.4335 | 0.00935 | -0.0653 | 153.3155
10.5 | 1.4827 | 0.00982 | -0.0645 | 150.9878
11 | 1.5306 | 0.01033 | -0.0635 | 148.1704
11.5 | 1.577 | 0.01089 | -0.0623 | 144.8118
12 | 1.622 | 0.01148 | -0.0608 | 141.2892
12.5 | 1.6661 | 0.01203 | -0.0593 | 138.4954
13 | 1.7049 | 0.01269 | -0.0568 | 134.3499
13.5 | 1.7396 | 0.01333 | -0.0536 | 130.5026
14 | 1.772 | 0.01418 | -0.0504 | 124.9647
14.5 | 1.8053 | 0.01505 | -0.0475 | 119.9535
15 | 1.8368 | 0.01608 | -0.0448 | 114.2289
15.5 | 1.8644 | 0.01741 | -0.0418 | 107.0879
16 | 1.8922 | 0.01882 | -0.0391 | 100.542
16.5 | 1.9191 | 0.0204 | -0.0368 | 94.0735
17 | 1.9417 | 0.02237 | -0.0343 | 86.7993
17.5 | 1.9609 | 0.02469 | -0.0319 | 79.4208
18 | 1.9791 | 0.02722 | -0.0298 | 72.7076
18.5 | 1.9954 | 0.03 | -0.0279 | 66.5133
19 | 2.0082 | 0.03321 | -0.0261 | 60.4697
19.5 | 2.015 | 0.03714 | -0.0246 | 54.2542
20 | 2.0186 | 0.04155 | -0.0233 | 48.5824

## 131. Re 16M Mach 0.10 (1)
BIGFOIL.COM POLAR EXPORT
GA 30A413
GA 30A413 |  |  |  | Cl Max: | 1.736 | at alpha= | 13.5 | deg
JavaFoil+Calcfoil stall+Eppler ext transition |  |  |  | L/D Max: | 110.157 | at alpha= | 8.5 | deg
Re: | 16000000 |  |  | Cd Min: | 0.00848 | at alpha= | -2.5 | deg
Mach: | 0.1 |  |  | Cl=0 at alpha= | -2.9918 | deg
|  |  |  | @ Cl=0.1, Cd= | 0.0086477
|  |  |  | @ Cl=0.4, Cd= | 0.008759
|  |  |  | @ Cl=0.6, Cd= | 0.009074
alpha (deg) | Cl | Cd | Cm | Cl/Cd
-17 | -0.717 | 0.10363 | -0.03 | -6.921
-16.5 | -0.73 | 0.09652 | -0.031 | -7.565
-16 | -0.74 | 0.09168 | -0.032 | -8.072
-15.5 | -0.752 | 0.08336 | -0.033 | -9.017
-15 | -0.76 | 0.07561 | -0.034 | -10.056
-14.5 | -0.77 | 0.06619 | -0.036 | -11.63
-14 | -0.778 | 0.05665 | -0.038 | -13.733
-13.5 | -0.784 | 0.04748 | -0.04 | -16.523
-13 | -0.791 | 0.03777 | -0.042 | -20.948
-12.5 | -0.82 | 0.02168 | -0.046 | -37.811
-12 | -0.839 | 0.01445 | -0.049 | -58.107
-11.5 | -0.829 | 0.01278 | -0.051 | -64.915
-11 | -0.804 | 0.0122 | -0.051 | -65.92
-10.5 | -0.775 | 0.01156 | -0.052 | -67.026
-10 | -0.741 | 0.01115 | -0.052 | -66.473
-9.5 | -0.704 | 0.0107 | -0.053 | -65.787
-9 | -0.663 | 0.01023 | -0.054 | -64.82
-8.5 | -0.619 | 0.00996 | -0.054 | -62.135
-8 | -0.572 | 0.00978 | -0.055 | -58.482
-7.5 | -0.522 | 0.00981 | -0.056 | -53.184
-7 | -0.47 | 0.00944 | -0.056 | -49.765
-6.5 | -0.415 | 0.00945 | -0.057 | -43.961
-6 | -0.359 | 0.00918 | -0.058 | -39.106
-5.5 | -0.301 | 0.00883 | -0.058 | -34.14
-5 | -0.243 | 0.00896 | -0.059 | -27.077
-4.5 | -0.183 | 0.00865 | -0.06 | -21.158
-4 | -0.123 | 0.00879 | -0.06 | -13.978
-3.5 | -0.062 | 0.0087 | -0.061 | -7.137
-3 | -0.001 | 0.00877 | -0.062 | -0.115
-2.5 | 0.06 | 0.00848 | -0.062 | 7.112
-2 | 0.122 | 0.00874 | -0.063 | 13.929
-1.5 | 0.183 | 0.00875 | -0.064 | 20.967
-1 | 0.245 | 0.0087 | -0.064 | 28.151
-0.5 | 0.306 | 0.00881 | -0.065 | 34.761
0 | 0.37 | 0.00873 | -0.066 | 42.381
0.5 | 0.432 | 0.00879 | -0.066 | 49.12
1 | 0.493 | 0.00894 | -0.067 | 55.217
1.5 | 0.555 | 0.00882 | -0.068 | 62.908
2 | 0.617 | 0.00917 | -0.068 | 67.239
2.5 | 0.678 | 0.00932 | -0.069 | 72.712
3 | 0.739 | 0.00953 | -0.07 | 77.545
3.5 | 0.8 | 0.00967 | -0.07 | 82.737
4 | 0.861 | 0.00998 | -0.071 | 86.235
4.5 | 0.921 | 0.01006 | -0.072 | 91.551
5 | 0.981 | 0.01028 | -0.072 | 95.487
5.5 | 1.041 | 0.0108 | -0.073 | 96.405
6 | 1.1 | 0.0111 | -0.074 | 99.092
6.5 | 1.158 | 0.01138 | -0.074 | 101.724
7 | 1.215 | 0.01191 | -0.075 | 102.025
7.5 | 1.27 | 0.01227 | -0.076 | 103.575
8 | 1.325 | 0.01207 | -0.076 | 109.732
8.5 | 1.377 | 0.0125 | -0.077 | 110.157
9 | 1.427 | 0.01312 | -0.078 | 108.746
9.5 | 1.475 | 0.0136 | -0.078 | 108.486
10 | 1.52 | 0.01431 | -0.079 | 106.207
10.5 | 1.561 | 0.01483 | -0.079 | 105.294
11 | 1.599 | 0.01545 | -0.08 | 103.503
11.5 | 1.634 | 0.01611 | -0.081 | 101.46
12 | 1.666 | 0.01672 | -0.081 | 99.645
12.5 | 1.693 | 0.01745 | -0.082 | 97.01
13 | 1.717 | 0.01822 | -0.083 | 94.235
13.5 | 1.736 | 0.01902 | -0.083 | 91.267
14 | 1.715 | 0.02071 | -0.082 | 82.795
14.5 | 1.719 | 0.02199 | -0.082 | 78.173
15 | 1.717 | 0.02369 | -0.082 | 72.478
15.5 | 1.71 | 0.02564 | -0.082 | 66.705
16 | 1.693 | 0.02751 | -0.083 | 61.532
16.5 | 1.667 | 0.03001 | -0.083 | 55.533
17 | 1.636 | 0.03297 | -0.083 | 49.614
17.5 | 1.602 | 0.03581 | -0.083 | 44.74
18 | 1.564 | 0.03915 | -0.083 | 39.964
18.5 | 1.522 | 0.04336 | -0.082 | 35.106

## 132. Re 16M Mach 0.10 (2)
BIGFOIL.COM POLAR EXPORT
GA 30A413
GA 30A413 |  |  |  | Cl Max: | 2.0132 | at alpha= | 20 | deg
XFOIL ncrit=9 |  |  |  | L/D Max: | 161.237 | at alpha= | 6.5 | deg
Re: | 16000000 |  |  | Cd Min: | 0.04472 | at alpha= | 20 | deg
Mach: | 0.1 |  |  | Cl=0 at alpha= | -2.9608 | deg
|  |  |  | @ Cl=0.1, Cd= | 0.0051371
|  |  |  | @ Cl=0.4, Cd= | 0.0051482
|  |  |  | @ Cl=0.6, Cd= | 0.0054254
alpha (deg) | Cl | Cd | Cm | Cl/Cd
-20 | -1.7314 | 0.02512 | -0.0916 | -68.9252
-19.5 | -1.7235 | 0.02252 | -0.0882 | -76.532
-19 | -1.7096 | 0.02076 | -0.0833 | -82.3507
-18.5 | -1.6789 | 0.01926 | -0.0803 | -87.1703
-18 | -1.6423 | 0.01792 | -0.0779 | -91.6462
-17.5 | -1.6019 | 0.01675 | -0.0758 | -95.6358
-17 | -1.5569 | 0.01565 | -0.0744 | -99.4824
-16.5 | -1.5057 | 0.01465 | -0.074 | -102.7782
-16 | -1.4592 | 0.01382 | -0.0724 | -105.5861
-15.5 | -1.4118 | 0.01312 | -0.0707 | -107.6067
-15 | -1.3618 | 0.01249 | -0.0695 | -109.0312
-14.5 | -1.3104 | 0.01193 | -0.0685 | -109.8407
-14 | -1.2579 | 0.01142 | -0.0676 | -110.1489
-13.5 | -1.2046 | 0.01094 | -0.0669 | -110.1097
-13 | -1.1508 | 0.01048 | -0.0663 | -109.8092
-12.5 | -1.0967 | 0.00997 | -0.0657 | -110
-12 | -1.0421 | 0.00949 | -0.0652 | -109.8103
-11.5 | -0.987 | 0.00904 | -0.0648 | -109.1814
-11 | -0.9311 | 0.00867 | -0.0645 | -107.3933
-10.5 | -0.8747 | 0.00834 | -0.0643 | -104.8801
-10 | -0.818 | 0.00802 | -0.0641 | -101.995
-9.5 | -0.7613 | 0.00767 | -0.0639 | -99.2568
-9 | -0.7042 | 0.00738 | -0.0638 | -95.4201
-8.5 | -0.6468 | 0.00714 | -0.0638 | -90.5882
-8 | -0.5894 | 0.00688 | -0.0638 | -85.6686
-7.5 | -0.5314 | 0.00666 | -0.0638 | -79.7898
-7 | -0.4734 | 0.00643 | -0.0639 | -73.6236
-6.5 | -0.4151 | 0.00626 | -0.0641 | -66.3099
-6 | -0.3566 | 0.00607 | -0.0642 | -58.7479
-5.5 | -0.2981 | 0.00591 | -0.0645 | -50.4399
-5 | -0.2396 | 0.00576 | -0.0647 | -41.5972
-4.5 | -0.1807 | 0.00564 | -0.065 | -32.039
-4 | -0.1219 | 0.00551 | -0.0653 | -22.1234
-3.5 | -0.0632 | 0.0054 | -0.0655 | -11.7037
-3 | -0.0046 | 0.00528 | -0.0658 | -0.87121
-2.5 | 0.0541 | 0.0052 | -0.0661 | 10.4038
-2 | 0.1125 | 0.00512 | -0.0664 | 21.9727
-1.5 | 0.1708 | 0.00511 | -0.0667 | 33.4247
-1 | 0.2288 | 0.0051 | -0.0669 | 44.8627
-0.5 | 0.2866 | 0.00511 | -0.0672 | 56.0861
0 | 0.3444 | 0.00509 | -0.0674 | 67.6621
0.5 | 0.4017 | 0.00515 | -0.0676 | 78
1 | 0.4591 | 0.00524 | -0.0678 | 87.6145
1.5 | 0.5166 | 0.00529 | -0.0681 | 97.656
2 | 0.5741 | 0.00538 | -0.0683 | 106.71
2.5 | 0.6312 | 0.00548 | -0.0685 | 115.1825
3 | 0.6873 | 0.00569 | -0.0685 | 120.7909
3.5 | 0.7439 | 0.00586 | -0.0687 | 126.9454
4 | 0.8004 | 0.00603 | -0.0688 | 132.7363
4.5 | 0.8561 | 0.00624 | -0.0688 | 137.1955
5 | 0.9113 | 0.00636 | -0.0687 | 143.2862
6 | 1.0165 | 0.00635 | -0.0676 | 160.0787
6.5 | 1.069 | 0.00663 | -0.0669 | 161.2368
7 | 1.12 | 0.00702 | -0.0659 | 159.5442
8.5 | 1.2916 | 0.0082 | -0.0674 | 157.5122
9 | 1.3417 | 0.00858 | -0.0664 | 156.3753
9.5 | 1.3923 | 0.00901 | -0.0656 | 154.5283
10 | 1.4425 | 0.00946 | -0.0648 | 152.4841
10.5 | 1.4921 | 0.00993 | -0.0638 | 150.2618
11 | 1.5403 | 0.01045 | -0.0627 | 147.3971
11.5 | 1.5869 | 0.01102 | -0.0613 | 144.0018
12 | 1.6317 | 0.01164 | -0.0597 | 140.1804
12.5 | 1.6749 | 0.01223 | -0.0577 | 136.9501
13 | 1.7112 | 0.0129 | -0.0545 | 132.6512
13.5 | 1.7461 | 0.01362 | -0.0513 | 128.2012
14 | 1.7787 | 0.01454 | -0.048 | 122.3315
14.5 | 1.8123 | 0.01548 | -0.0452 | 117.0736
15 | 1.8432 | 0.01663 | -0.0422 | 110.8358
15.5 | 1.8702 | 0.01811 | -0.0392 | 103.2689
16 | 1.8987 | 0.01961 | -0.0366 | 96.823
16.5 | 1.924 | 0.02141 | -0.0341 | 89.8645
17 | 1.9448 | 0.02367 | -0.0315 | 82.1631
17.5 | 1.9632 | 0.0262 | -0.0291 | 74.9313
18 | 1.9818 | 0.02887 | -0.0272 | 68.6457
18.5 | 1.9954 | 0.03203 | -0.0252 | 62.2978
19 | 2.004 | 0.03583 | -0.0235 | 55.9308
19.5 | 2.0094 | 0.04006 | -0.022 | 50.1598
20 | 2.0132 | 0.04472 | -0.021 | 45.0179

## 133. Re 16M Mach 0.25 (1)
BIGFOIL.COM POLAR EXPORT
GA 30A413
GA 30A413 |  |  |  | Cl Max: | 1.683 | at alpha= | 12.5 | deg
JavaFoil+Calcfoil stall+Eppler ext transition |  |  |  | L/D Max: | 108.07 | at alpha= | 8 | deg
Re: | 16000000 |  |  | Cd Min: | 0.00867 | at alpha= | -4.5 | deg
Mach: | 0.25 |  |  | Cl=0 at alpha= | -2.9921 | deg
|  |  |  | @ Cl=0.1, Cd= | 0.0087541
|  |  |  | @ Cl=0.4, Cd= | 0.0088244
|  |  |  | @ Cl=0.6, Cd= | 0.0090671
alpha (deg) | Cl | Cd | Cm | Cl/Cd
-16 | -0.475 | 0.11413 | -0.027 | -4.161
-15.5 | -0.513 | 0.10787 | -0.028 | -4.759
-15 | -0.548 | 0.1007 | -0.029 | -5.439
-14.5 | -0.579 | 0.09273 | -0.03 | -6.242
-14 | -0.606 | 0.08487 | -0.032 | -7.143
-13.5 | -0.63 | 0.07633 | -0.034 | -8.25
-13 | -0.65 | 0.067 | -0.036 | -9.704
-12.5 | -0.669 | 0.05615 | -0.039 | -11.905
-12 | -0.686 | 0.04385 | -0.042 | -15.651
-11.5 | -0.719 | 0.02552 | -0.047 | -28.17
-11 | -0.767 | 0.01378 | -0.053 | -55.657
-10.5 | -0.75 | 0.01264 | -0.053 | -59.325
-10 | -0.726 | 0.01232 | -0.054 | -58.93
-9.5 | -0.697 | 0.01127 | -0.055 | -61.836
-9 | -0.662 | 0.01117 | -0.055 | -59.243
-8.5 | -0.622 | 0.01025 | -0.056 | -60.714
-8 | -0.578 | 0.00987 | -0.057 | -58.559
-7.5 | -0.53 | 0.00978 | -0.057 | -54.154
-7 | -0.478 | 0.00988 | -0.058 | -48.409
-6.5 | -0.424 | 0.00961 | -0.059 | -44.137
-6 | -0.367 | 0.00935 | -0.059 | -39.281
-5.5 | -0.309 | 0.00895 | -0.06 | -34.483
-5 | -0.249 | 0.00875 | -0.061 | -28.448
-4.5 | -0.188 | 0.00867 | -0.061 | -21.672
-4 | -0.126 | 0.00889 | -0.062 | -14.173
-3.5 | -0.064 | 0.00877 | -0.063 | -7.27
-3 | -0.001 | 0.00869 | -0.063 | -0.119
-2.5 | 0.062 | 0.00873 | -0.064 | 7.097
-2 | 0.125 | 0.00877 | -0.065 | 14.272
-1.5 | 0.188 | 0.00885 | -0.065 | 21.289
-1 | 0.252 | 0.00873 | -0.066 | 28.821
-0.5 | 0.315 | 0.00885 | -0.067 | 35.559
0 | 0.38 | 0.00879 | -0.067 | 43.24
0.5 | 0.444 | 0.0089 | -0.068 | 49.871
1 | 0.507 | 0.00901 | -0.069 | 56.26
1.5 | 0.57 | 0.00891 | -0.07 | 64.029
2 | 0.633 | 0.00924 | -0.07 | 68.55
2.5 | 0.697 | 0.00946 | -0.071 | 73.628
3 | 0.759 | 0.00931 | -0.072 | 81.539
3.5 | 0.822 | 0.00993 | -0.072 | 82.754
4 | 0.884 | 0.00994 | -0.073 | 88.934
4.5 | 0.946 | 0.01024 | -0.074 | 92.444
5 | 1.008 | 0.01042 | -0.074 | 96.719
5.5 | 1.068 | 0.01107 | -0.075 | 96.537
6 | 1.129 | 0.0114 | -0.076 | 98.974
6.5 | 1.188 | 0.01173 | -0.076 | 101.28
7 | 1.246 | 0.01227 | -0.077 | 101.535
7.5 | 1.302 | 0.01269 | -0.078 | 102.621
8 | 1.356 | 0.01255 | -0.078 | 108.07
8.5 | 1.408 | 0.01305 | -0.079 | 107.939
9 | 1.458 | 0.01377 | -0.08 | 105.867
9.5 | 1.504 | 0.01434 | -0.081 | 104.894
10 | 1.546 | 0.01501 | -0.081 | 102.961
10.5 | 1.583 | 0.01573 | -0.082 | 100.63
11 | 1.616 | 0.01645 | -0.082 | 98.226
11.5 | 1.644 | 0.01728 | -0.083 | 95.105
12 | 1.666 | 0.01814 | -0.084 | 91.852
12.5 | 1.683 | 0.0191 | -0.084 | 88.129
13 | 1.659 | 0.0206 | -0.083 | 80.503
13.5 | 1.655 | 0.02206 | -0.083 | 75.009
14 | 1.643 | 0.02391 | -0.083 | 68.723
14.5 | 1.623 | 0.02611 | -0.083 | 62.169
15 | 1.597 | 0.02864 | -0.083 | 55.753
15.5 | 1.563 | 0.03166 | -0.083 | 49.369
16 | 1.512 | 0.03484 | -0.083 | 43.389
16.5 | 1.447 | 0.03913 | -0.083 | 36.98
17 | 1.376 | 0.04368 | -0.083 | 31.499
17.5 | 1.295 | 0.05006 | -0.082 | 25.879

## 134. Re 16M Mach 0.25 (2)
BIGFOIL.COM POLAR EXPORT
GA 30A413
GA 30A413 |  |  |  | Cl Max: | 1.9774 | at alpha= | 18.5 | deg
XFOIL ncrit=9 |  |  |  | L/D Max: | 162.082 | at alpha= | 6.5 | deg
Re: | 16000000 |  |  | Cd Min: | 0.18081 | at alpha= | -20 | deg
Mach: | 0.25 |  |  | Cl=0 at alpha= | -2.9588 | deg
|  |  |  | @ Cl=0.1, Cd= | 0.0051689
|  |  |  | @ Cl=0.4, Cd= | 0.0051321
|  |  |  | @ Cl=0.6, Cd= | 0.005431
alpha (deg) | Cl | Cd | Cm | Cl/Cd
-20 | -0.8179 | 0.18081 | 0.0081 | -4.5235
-19.5 | -0.8713 | 0.16032 | -0.0054 | -5.4348
-19 | -1.0252 | 0.12506 | -0.0298 | -8.1977
-18.5 | -1.3771 | 0.06961 | -0.0713 | -19.7831
-18 | -1.5372 | 0.04061 | -0.096 | -37.8527
-17.5 | -1.5769 | 0.02764 | -0.1084 | -57.0514
-17 | -1.5847 | 0.02344 | -0.1047 | -67.6067
-16.5 | -1.5706 | 0.02087 | -0.0989 | -75.2563
-16 | -1.5293 | 0.01866 | -0.096 | -81.9561
-15.5 | -1.4875 | 0.017 | -0.0921 | -87.5
-15 | -1.4403 | 0.01564 | -0.0885 | -92.0908
-14.5 | -1.3886 | 0.01448 | -0.0856 | -95.8978
-14 | -1.334 | 0.01348 | -0.0831 | -98.9614
-13.5 | -1.2775 | 0.0126 | -0.0809 | -101.3889
-13 | -1.2196 | 0.01185 | -0.0789 | -102.9198
-12.5 | -1.1606 | 0.01118 | -0.0771 | -103.8104
-12 | -1.101 | 0.01058 | -0.0756 | -104.0643
-11.5 | -1.0411 | 0.01003 | -0.0742 | -103.7986
-11 | -0.9813 | 0.00945 | -0.073 | -103.8413
-10.5 | -0.9212 | 0.00892 | -0.0718 | -103.2735
-10 | -0.8606 | 0.00849 | -0.0709 | -101.3663
-9.5 | -0.7996 | 0.00813 | -0.0701 | -98.3518
-9 | -0.7387 | 0.00776 | -0.0694 | -95.1933
-8.5 | -0.678 | 0.00741 | -0.0688 | -91.498
-8 | -0.6168 | 0.00715 | -0.0684 | -86.2657
-7.5 | -0.5558 | 0.00685 | -0.068 | -81.1387
-7 | -0.4945 | 0.00661 | -0.0678 | -74.8109
-6.5 | -0.4334 | 0.00638 | -0.0676 | -67.931
-6 | -0.372 | 0.00619 | -0.0675 | -60.0969
-5.5 | -0.3107 | 0.00599 | -0.0675 | -51.8698
-5 | -0.2495 | 0.00585 | -0.0675 | -42.6496
-4.5 | -0.1882 | 0.00569 | -0.0676 | -33.0756
-4 | -0.127 | 0.00555 | -0.0678 | -22.8829
-3.5 | -0.066 | 0.00543 | -0.0679 | -12.1547
-3 | -0.005 | 0.00533 | -0.0681 | -0.93809
-2.5 | 0.0557 | 0.00522 | -0.0684 | 10.6705
-2 | 0.1164 | 0.00515 | -0.0686 | 22.6019
-1.5 | 0.1767 | 0.00513 | -0.0688 | 34.4444
-1 | 0.2366 | 0.00511 | -0.069 | 46.3014
-0.5 | 0.2964 | 0.00512 | -0.0692 | 57.8906
0 | 0.3561 | 0.00511 | -0.0694 | 69.6869
0.5 | 0.4156 | 0.00514 | -0.0696 | 80.856
1 | 0.4747 | 0.00527 | -0.0697 | 90.0759
1.5 | 0.534 | 0.00533 | -0.0699 | 100.1876
2 | 0.5935 | 0.00542 | -0.0701 | 109.5018
2.5 | 0.6526 | 0.00552 | -0.0702 | 118.2246
3 | 0.7107 | 0.00573 | -0.0702 | 124.0314
3.5 | 0.769 | 0.00594 | -0.0702 | 129.4613
4 | 0.8276 | 0.00612 | -0.0702 | 135.2288
4.5 | 0.8853 | 0.00634 | -0.07 | 139.6372
5 | 0.9424 | 0.00649 | -0.0698 | 145.208
6 | 1.0512 | 0.00649 | -0.0681 | 161.9723
6.5 | 1.1054 | 0.00682 | -0.067 | 162.0821
7 | 1.1586 | 0.00725 | -0.0658 | 159.8069
7.5 | 1.2173 | 0.00766 | -0.0657 | 158.9164
8 | 1.2794 | 0.00809 | -0.0664 | 158.1459
8.5 | 1.3358 | 0.00852 | -0.0658 | 156.784
9 | 1.3884 | 0.00897 | -0.0644 | 154.7826
9.5 | 1.4408 | 0.00947 | -0.063 | 152.1436
10 | 1.4922 | 0.01001 | -0.0614 | 149.0709
10.5 | 1.5424 | 0.01059 | -0.0596 | 145.6468
11 | 1.5905 | 0.01123 | -0.0574 | 141.6296
11.5 | 1.6356 | 0.0119 | -0.0546 | 137.4454
12 | 1.6741 | 0.0126 | -0.0506 | 132.8651
12.5 | 1.7105 | 0.01348 | -0.0466 | 126.8917
13 | 1.7481 | 0.01443 | -0.0431 | 121.1435
13.5 | 1.7816 | 0.01567 | -0.0393 | 113.695
14 | 1.8166 | 0.01696 | -0.036 | 107.1108
14.5 | 1.8467 | 0.01864 | -0.0325 | 99.0719
15 | 1.875 | 0.0206 | -0.0293 | 91.0194
15.5 | 1.9027 | 0.02274 | -0.0264 | 83.6719
16 | 1.9246 | 0.02542 | -0.0235 | 75.712
16.5 | 1.9416 | 0.02862 | -0.0207 | 67.8407
17 | 1.9592 | 0.03191 | -0.0183 | 61.3977
17.5 | 1.9707 | 0.03591 | -0.0161 | 54.8789
18 | 1.9746 | 0.04076 | -0.0142 | 48.4446
18.5 | 1.9774 | 0.04598 | -0.0129 | 43.0057
19 | 1.9766 | 0.05171 | -0.0119 | 38.2247
19.5 | 1.9689 | 0.05838 | -0.0115 | 33.7256
20 | 1.9528 | 0.06609 | -0.0117 | 29.5476

## 135. Re 16M Mach 0.50 (1)
BIGFOIL.COM POLAR EXPORT
GA 30A413
GA 30A413 |  |  |  | Cl Max: | 1.537 | at alpha= | 9.5 | deg
JavaFoil+Calcfoil stall+Eppler ext transition |  |  |  | L/D Max: | 99.648 | at alpha= | 6 | deg
Re: | 16000000 |  |  | Cd Min: | 0.00878 | at alpha= | -2.5 | deg
Mach: | 0.5 |  |  | Cl=0 at alpha= | -2.9929 | deg
|  |  |  | @ Cl=0.1, Cd= | 0.008911
|  |  |  | @ Cl=0.4, Cd= | 0.009256
|  |  |  | @ Cl=0.6, Cd= | 0.0095549
alpha (deg) | Cl | Cd | Cm | Cl/Cd
-20 | -0.964 | 0.18442 | -0.03 | -5.225
-19.5 | -0.935 | 0.17765 | -0.03 | -5.265
-19 | -0.907 | 0.17034 | -0.03 | -5.325
-18.5 | -0.879 | 0.16314 | -0.03 | -5.385
-18 | -0.851 | 0.15827 | -0.03 | -5.374
-17.5 | -0.823 | 0.15387 | -0.03 | -5.348
-17 | -0.795 | 0.15038 | -0.03 | -5.289
-16.5 | -0.77 | 0.13026 | -0.032 | -5.908
-16 | -0.743 | 0.11853 | -0.032 | -6.271
-15.5 | -0.716 | 0.11062 | -0.033 | -6.474
-15 | -0.687 | 0.10532 | -0.033 | -6.528
-14.5 | -0.658 | 0.10168 | -0.033 | -6.474
-14 | -0.629 | 0.09744 | -0.033 | -6.456
-13.5 | -0.6 | 0.09492 | -0.032 | -6.321
-13 | -0.571 | 0.09098 | -0.032 | -6.274
-12.5 | -0.542 | 0.08845 | -0.031 | -6.124
-12 | -0.513 | 0.08467 | -0.032 | -6.064
-11.5 | -0.487 | 0.08047 | -0.033 | -6.047
-11 | -0.458 | 0.07503 | -0.034 | -6.111
-10.5 | -0.431 | 0.06904 | -0.035 | -6.242
-10 | -0.408 | 0.05869 | -0.04 | -6.947
-9.5 | -0.388 | 0.04594 | -0.045 | -8.447
-9 | -0.344 | 0.06177 | -0.034 | -5.563
-8.5 | -0.332 | 0.03931 | -0.048 | -8.445
-8 | -0.295 | 0.04378 | -0.044 | -6.745
-7.5 | -0.441 | 0.01597 | -0.061 | -27.594
-7 | -0.476 | 0.0114 | -0.065 | -41.739
-6.5 | -0.444 | 0.01068 | -0.065 | -41.543
-6 | -0.394 | 0.0103 | -0.066 | -38.291
-5.5 | -0.336 | 0.00992 | -0.067 | -33.886
-5 | -0.273 | 0.00971 | -0.068 | -28.168
-4.5 | -0.208 | 0.00908 | -0.068 | -22.881
-4 | -0.14 | 0.0091 | -0.069 | -15.378
-3.5 | -0.071 | 0.00904 | -0.07 | -7.849
-3 | -0.001 | 0.00898 | -0.071 | -0.128
-2.5 | 0.069 | 0.00878 | -0.072 | 7.871
-2 | 0.14 | 0.00908 | -0.072 | 15.38
-1.5 | 0.21 | 0.00911 | -0.073 | 23.096
-1 | 0.281 | 0.0092 | -0.074 | 30.555
-0.5 | 0.352 | 0.00921 | -0.075 | 38.172
0 | 0.425 | 0.00928 | -0.075 | 45.796
0.5 | 0.496 | 0.00932 | -0.076 | 53.204
1 | 0.566 | 0.00944 | -0.077 | 60.008
1.5 | 0.637 | 0.00968 | -0.078 | 65.778
2 | 0.708 | 0.00985 | -0.078 | 71.824
2.5 | 0.778 | 0.00997 | -0.079 | 77.996
3 | 0.848 | 0.01031 | -0.08 | 82.236
3.5 | 0.917 | 0.01077 | -0.081 | 85.118
4 | 0.986 | 0.01119 | -0.082 | 88.093
4.5 | 1.054 | 0.01156 | -0.082 | 91.189
5 | 1.122 | 0.01148 | -0.083 | 97.72
5.5 | 1.188 | 0.01202 | -0.084 | 98.828
6 | 1.252 | 0.01257 | -0.085 | 99.648
6.5 | 1.315 | 0.01368 | -0.085 | 96.133
7 | 1.374 | 0.01435 | -0.086 | 95.754
7.5 | 1.428 | 0.01455 | -0.087 | 98.127
8 | 1.475 | 0.01561 | -0.088 | 94.494
8.5 | 1.513 | 0.0167 | -0.088 | 90.571
9 | 1.535 | 0.01812 | -0.089 | 84.75
9.5 | 1.537 | 0.01964 | -0.09 | 78.245
10 | 1.446 | 0.02215 | -0.088 | 65.293
10.5 | 1.196 | 0.02703 | -0.087 | 44.245
11 | 0.938 | 0.02905 | -0.087 | 32.292
11.5 | 0.951 | 0.03598 | -0.086 | 26.421
12 | 0.97 | 0.042 | -0.085 | 23.097
12.5 | 0.959 | 0.06062 | -0.079 | 15.828
13 | 0.999 | 0.05648 | -0.081 | 17.691
13.5 | 1.037 | 0.05632 | -0.083 | 18.419
14 | 1.06 | 0.06238 | -0.082 | 16.998
14.5 | 1.032 | 0.09958 | -0.072 | 10.364

## 136. Re 16M Mach 0.50 (2)
BIGFOIL.COM POLAR EXPORT
GA 30A413
GA 30A413 |  |  |  | Cl Max: | 1.8679 | at alpha= | 12.5 | deg
XFOIL ncrit=9 |  |  |  | L/D Max: | 163.311 | at alpha= | 6 | deg
Re: | 16000000 |  |  | Cd Min: | 0.07437 | at alpha= | 15 | deg
Mach: | 0.5 |  |  | Cl=0 at alpha= | -99 | deg
|  |  |  | @ Cl=0.1, Cd= | 0.00522
|  |  |  | @ Cl=0.4, Cd= | 0.00522
|  |  |  | @ Cl=0.6, Cd= | 0.0054679
alpha (deg) | Cl | Cd | Cm | Cl/Cd
0 | 0.4088 | 0.00522 | -0.0781 | 78.3142
0.5 | 0.4776 | 0.00525 | -0.0781 | 90.9714
1 | 0.5452 | 0.00537 | -0.078 | 101.527
1.5 | 0.6124 | 0.00549 | -0.0777 | 111.5483
2 | 0.6802 | 0.00564 | -0.0775 | 120.6028
2.5 | 0.7484 | 0.00578 | -0.0773 | 129.481
3 | 0.8159 | 0.00597 | -0.0768 | 136.6667
3.5 | 0.882 | 0.00627 | -0.076 | 140.6699
4 | 0.9488 | 0.00656 | -0.0751 | 144.6341
4.5 | 1.0153 | 0.00687 | -0.074 | 147.7875
5 | 1.0806 | 0.00713 | -0.0726 | 151.5568
5.5 | 1.1413 | 0.00702 | -0.0703 | 162.5783
6 | 1.2036 | 0.00737 | -0.0676 | 163.3107
6.5 | 1.2646 | 0.00785 | -0.0644 | 161.0955
7.5 | 1.3994 | 0.00911 | -0.0602 | 153.6114
8 | 1.4585 | 0.00973 | -0.0561 | 149.8972
8.5 | 1.509 | 0.01046 | -0.0503 | 144.2639
9 | 1.5601 | 0.01137 | -0.0448 | 137.212
9.5 | 1.6102 | 0.0125 | -0.0393 | 128.816
10 | 1.6587 | 0.01391 | -0.0338 | 119.2451
10.5 | 1.7071 | 0.01556 | -0.0286 | 109.7108
11 | 1.7549 | 0.01751 | -0.0235 | 100.2227
11.5 | 1.8004 | 0.01982 | -0.0184 | 90.8375
12 | 1.841 | 0.02267 | -0.0131 | 81.2086
12.5 | 1.8679 | 0.0266 | -0.0075 | 70.2218
13 | 1.8655 | 0.03255 | -0.002 | 57.3118
13.5 | 1.8385 | 0.04057 | 0.0021 | 45.3167
14 | 1.7818 | 0.05136 | 0.0038 | 34.6924
14.5 | 1.7356 | 0.06205 | 0.0037 | 27.971
15 | 1.6777 | 0.07437 | 0.0015 | 22.5588

## 137. Re 18M Mach 0.00 (1)
BIGFOIL.COM POLAR EXPORT
GA 30A413
GA 30A413 |  |  |  | Cl Max: | 1.757 | at alpha= | 14 | deg
JavaFoil+Calcfoil stall+Eppler ext transition |  |  |  | L/D Max: | 111.305 | at alpha= | 8.5 | deg
Re: | 18000000 |  |  | Cd Min: | 0.00858 | at alpha= | -3 | deg
Mach: | 0 |  |  | Cl=0 at alpha= | -2.9918 | deg
|  |  |  | @ Cl=0.1, Cd= | 0.0086721
|  |  |  | @ Cl=0.4, Cd= | 0.0087223
|  |  |  | @ Cl=0.6, Cd= | 0.0089903
alpha (deg) | Cl | Cd | Cm | Cl/Cd
-17 | -0.757 | 0.09689 | -0.031 | -7.811
-16.5 | -0.768 | 0.08966 | -0.032 | -8.563
-16 | -0.779 | 0.08006 | -0.034 | -9.736
-15.5 | -0.783 | 0.07701 | -0.034 | -10.165
-15 | -0.791 | 0.06827 | -0.036 | -11.584
-14.5 | -0.799 | 0.05878 | -0.037 | -13.586
-14 | -0.804 | 0.04999 | -0.039 | -16.091
-13.5 | -0.811 | 0.04035 | -0.041 | -20.095
-13 | -0.823 | 0.02883 | -0.044 | -28.547
-12.5 | -0.856 | 0.01588 | -0.048 | -53.944
-12 | -0.858 | 0.01289 | -0.05 | -66.547
-11.5 | -0.835 | 0.01237 | -0.05 | -67.5
-11 | -0.808 | 0.01182 | -0.051 | -68.384
-10.5 | -0.777 | 0.01168 | -0.052 | -66.536
-10 | -0.742 | 0.0109 | -0.052 | -68.105
-9.5 | -0.704 | 0.01095 | -0.053 | -64.323
-9 | -0.663 | 0.01009 | -0.053 | -65.637
-8.5 | -0.618 | 0.00971 | -0.054 | -63.615
-8 | -0.57 | 0.00995 | -0.055 | -57.319
-7.5 | -0.52 | 0.00975 | -0.055 | -53.376
-7 | -0.468 | 0.0095 | -0.056 | -49.265
-6.5 | -0.414 | 0.00922 | -0.057 | -44.863
-6 | -0.358 | 0.00918 | -0.057 | -38.967
-5.5 | -0.3 | 0.00888 | -0.058 | -33.811
-5 | -0.242 | 0.00861 | -0.059 | -28.046
-4.5 | -0.182 | 0.00879 | -0.059 | -20.744
-4 | -0.122 | 0.00879 | -0.06 | -13.91
-3.5 | -0.062 | 0.00864 | -0.061 | -7.151
-3 | -0.001 | 0.00858 | -0.061 | -0.116
-2.5 | 0.06 | 0.0086 | -0.062 | 6.977
-2 | 0.121 | 0.00871 | -0.063 | 13.914
-1.5 | 0.182 | 0.00859 | -0.063 | 21.24
-1 | 0.244 | 0.00871 | -0.064 | 27.97
-0.5 | 0.305 | 0.00878 | -0.065 | 34.74
0 | 0.368 | 0.00865 | -0.065 | 42.545
0.5 | 0.43 | 0.00879 | -0.066 | 48.885
1 | 0.491 | 0.00861 | -0.067 | 57.022
1.5 | 0.552 | 0.00882 | -0.067 | 62.592
2 | 0.614 | 0.00904 | -0.068 | 67.896
2.5 | 0.675 | 0.00924 | -0.069 | 73.006
3 | 0.736 | 0.00948 | -0.069 | 77.611
3.5 | 0.796 | 0.00975 | -0.07 | 81.67
4 | 0.857 | 0.00998 | -0.071 | 85.85
4.5 | 0.917 | 0.00992 | -0.071 | 92.466
5 | 0.977 | 0.01013 | -0.072 | 96.38
5.5 | 1.036 | 0.01067 | -0.073 | 97.097
6 | 1.094 | 0.01095 | -0.073 | 99.972
6.5 | 1.152 | 0.01116 | -0.074 | 103.25
7 | 1.209 | 0.01156 | -0.075 | 104.583
7.5 | 1.265 | 0.01208 | -0.075 | 104.71
8 | 1.319 | 0.01244 | -0.076 | 106.032
8.5 | 1.371 | 0.01232 | -0.077 | 111.305
9 | 1.421 | 0.01282 | -0.077 | 110.862
9.5 | 1.47 | 0.01342 | -0.078 | 109.506
10 | 1.514 | 0.01401 | -0.079 | 108.09
10.5 | 1.556 | 0.01457 | -0.079 | 106.851
11 | 1.595 | 0.01506 | -0.08 | 105.925
11.5 | 1.631 | 0.01566 | -0.08 | 104.176
12 | 1.664 | 0.01627 | -0.081 | 102.27
12.5 | 1.693 | 0.01695 | -0.082 | 99.872
13 | 1.718 | 0.01772 | -0.082 | 96.948
13.5 | 1.739 | 0.01846 | -0.083 | 94.242
14 | 1.757 | 0.01934 | -0.083 | 90.824
14.5 | 1.731 | 0.02107 | -0.082 | 82.189
15 | 1.733 | 0.02253 | -0.082 | 76.939
15.5 | 1.731 | 0.02418 | -0.082 | 71.584
16 | 1.715 | 0.02625 | -0.082 | 65.346
16.5 | 1.696 | 0.02804 | -0.083 | 60.495
17 | 1.67 | 0.03062 | -0.083 | 54.538
17.5 | 1.641 | 0.03326 | -0.083 | 49.34
18 | 1.608 | 0.03661 | -0.083 | 43.904
18.5 | 1.572 | 0.03987 | -0.083 | 39.431
19 | 1.534 | 0.04348 | -0.083 | 35.282

## 138. Re 18M Mach 0.00 (2)
BIGFOIL.COM POLAR EXPORT
GA 30A413
GA 30A413 |  |  |  | Cl Max: | 2.0338 | at alpha= | 20 | deg
XFOIL ncrit=9 |  |  |  | L/D Max: | 161.959 | at alpha= | 7 | deg
Re: | 18000000 |  |  | Cd Min: | 0.04004 | at alpha= | 20 | deg
Mach: | 0 |  |  | Cl=0 at alpha= | -2.9596 | deg
|  |  |  | @ Cl=0.1, Cd= | 0.0051079
|  |  |  | @ Cl=0.4, Cd= | 0.0051713
|  |  |  | @ Cl=0.6, Cd= | 0.0054273
alpha (deg) | Cl | Cd | Cm | Cl/Cd
-20 | -1.7627 | 0.02142 | -0.0827 | -82.2923
-19.5 | -1.7435 | 0.01998 | -0.0784 | -87.2623
-19 | -1.7108 | 0.01868 | -0.076 | -91.5846
-18.5 | -1.6739 | 0.0175 | -0.074 | -95.6514
-18 | -1.6342 | 0.0164 | -0.0722 | -99.6463
-17.5 | -1.5914 | 0.01542 | -0.0708 | -103.2036
-17 | -1.5409 | 0.01444 | -0.0707 | -106.7105
-16.5 | -1.4952 | 0.01366 | -0.0694 | -109.4583
-16 | -1.449 | 0.01298 | -0.068 | -111.6333
-15.5 | -1.4006 | 0.01239 | -0.0669 | -113.0428
-15 | -1.3505 | 0.01186 | -0.0661 | -113.8702
-14.5 | -1.2992 | 0.01137 | -0.0654 | -114.2656
-14 | -1.2472 | 0.01092 | -0.0649 | -114.2125
-13 | -1.1411 | 0.01005 | -0.064 | -113.5423
-12.5 | -1.0876 | 0.0096 | -0.0636 | -113.2917
-12 | -1.0336 | 0.00916 | -0.0633 | -112.8384
-11.5 | -0.9791 | 0.00875 | -0.063 | -111.8971
-11 | -0.9237 | 0.0084 | -0.0629 | -109.9643
-10.5 | -0.8678 | 0.00809 | -0.0628 | -107.2682
-10 | -0.8117 | 0.00779 | -0.0628 | -104.1977
-9.5 | -0.7556 | 0.00747 | -0.0627 | -101.1513
-9 | -0.6991 | 0.0072 | -0.0627 | -97.0972
-8.5 | -0.6422 | 0.00698 | -0.0628 | -92.0057
-8 | -0.5853 | 0.00672 | -0.0629 | -87.0982
-7.5 | -0.5279 | 0.00653 | -0.063 | -80.8423
-7 | -0.4703 | 0.00631 | -0.0632 | -74.5325
-6.5 | -0.4124 | 0.00613 | -0.0634 | -67.2757
-6 | -0.3545 | 0.00597 | -0.0636 | -59.3802
-5.5 | -0.2964 | 0.00581 | -0.0639 | -51.0155
-5 | -0.2381 | 0.00566 | -0.0641 | -42.0671
-4.5 | -0.1798 | 0.00555 | -0.0644 | -32.3964
-4 | -0.1215 | 0.00543 | -0.0647 | -22.3757
-3.5 | -0.063 | 0.00532 | -0.0651 | -11.8421
-3 | -0.0047 | 0.00522 | -0.0654 | -0.90038
-2.5 | 0.0534 | 0.00514 | -0.0657 | 10.3891
-2 | 0.1114 | 0.0051 | -0.066 | 21.8431
-1.5 | 0.1692 | 0.0051 | -0.0662 | 33.1765
-1 | 0.2269 | 0.00508 | -0.0665 | 44.6654
-0.5 | 0.2845 | 0.00509 | -0.0668 | 55.8939
0 | 0.3422 | 0.00508 | -0.0671 | 67.3622
0.5 | 0.3989 | 0.00517 | -0.0672 | 77.1567
1 | 0.4562 | 0.00524 | -0.0675 | 87.0611
1.5 | 0.5134 | 0.00529 | -0.0677 | 97.051
2 | 0.5707 | 0.00536 | -0.068 | 106.4739
2.5 | 0.6273 | 0.00549 | -0.0682 | 114.2623
3 | 0.6832 | 0.00568 | -0.0683 | 120.2817
3.5 | 0.7399 | 0.0058 | -0.0685 | 127.569
4 | 0.7958 | 0.00602 | -0.0686 | 132.1927
4.5 | 0.8517 | 0.00619 | -0.0687 | 137.5929
5 | 0.9064 | 0.00641 | -0.0686 | 141.4041
5.5 | 0.9606 | 0.00642 | -0.0685 | 149.6262
6 | 1.013 | 0.00631 | -0.0681 | 160.5388
6.5 | 1.0647 | 0.00658 | -0.0673 | 161.8085
7 | 1.1159 | 0.00689 | -0.0665 | 161.9594
7.5 | 1.1678 | 0.00723 | -0.0659 | 161.5214
8.5 | 1.2829 | 0.00798 | -0.0674 | 160.7644
9 | 1.3352 | 0.00837 | -0.0671 | 159.5221
9.5 | 1.3854 | 0.00879 | -0.0663 | 157.6109
10 | 1.4354 | 0.00923 | -0.0656 | 155.5146
10.5 | 1.4849 | 0.00968 | -0.0648 | 153.3988
11 | 1.5334 | 0.01016 | -0.064 | 150.9252
11.5 | 1.5805 | 0.01069 | -0.0628 | 147.8485
12 | 1.6259 | 0.01126 | -0.0615 | 144.3961
12.5 | 1.6699 | 0.01185 | -0.0599 | 140.9198
13 | 1.7117 | 0.01243 | -0.058 | 137.7072
13.5 | 1.7458 | 0.01309 | -0.0547 | 133.369
14 | 1.7789 | 0.01387 | -0.0514 | 128.2552
14.5 | 1.8129 | 0.01468 | -0.0486 | 123.4946
15 | 1.8436 | 0.01573 | -0.0457 | 117.2028
15.5 | 1.872 | 0.01697 | -0.0427 | 110.3123
16 | 1.9015 | 0.01825 | -0.0402 | 104.1918
16.5 | 1.9278 | 0.01983 | -0.0376 | 97.2163
17 | 1.9499 | 0.02178 | -0.035 | 89.5271
17.5 | 1.9707 | 0.02396 | -0.0326 | 82.2496
18 | 1.991 | 0.02627 | -0.0306 | 75.7899
18.5 | 2.0075 | 0.029 | -0.0286 | 69.2241
19 | 2.0172 | 0.03241 | -0.0266 | 62.24
19.5 | 2.0256 | 0.03615 | -0.025 | 56.0332
20 | 2.0338 | 0.04004 | -0.0237 | 50.7942

## 139. Re 18M Mach 0.10 (1)
BIGFOIL.COM POLAR EXPORT
GA 30A413
GA 30A413 |  |  |  | Cl Max: | 1.751 | at alpha= | 14 | deg
JavaFoil+Calcfoil stall+Eppler ext transition |  |  |  | L/D Max: | 110.616 | at alpha= | 9 | deg
Re: | 18000000 |  |  | Cd Min: | 0.00855 | at alpha= | -2.5 | deg
Mach: | 0.1 |  |  | Cl=0 at alpha= | -2.9918 | deg
|  |  |  | @ Cl=0.1, Cd= | 0.0086532
|  |  |  | @ Cl=0.4, Cd= | 0.0087519
|  |  |  | @ Cl=0.6, Cd= | 0.009005
alpha (deg) | Cl | Cd | Cm | Cl/Cd
-17 | -0.716 | 0.10436 | -0.03 | -6.863
-16.5 | -0.732 | 0.09451 | -0.031 | -7.746
-16 | -0.743 | 0.08874 | -0.032 | -8.369
-15.5 | -0.753 | 0.08126 | -0.033 | -9.27
-15 | -0.763 | 0.07319 | -0.035 | -10.426
-14.5 | -0.771 | 0.06479 | -0.036 | -11.907
-14 | -0.78 | 0.0549 | -0.038 | -14.214
-13.5 | -0.789 | 0.04487 | -0.04 | -17.576
-13 | -0.796 | 0.03519 | -0.042 | -22.629
-12.5 | -0.831 | 0.01883 | -0.047 | -44.146
-12 | -0.85 | 0.01361 | -0.05 | -62.432
-11.5 | -0.829 | 0.01255 | -0.051 | -66.079
-11 | -0.804 | 0.01197 | -0.051 | -67.153
-10.5 | -0.775 | 0.01178 | -0.052 | -65.738
-10 | -0.741 | 0.01108 | -0.052 | -66.918
-9.5 | -0.704 | 0.01104 | -0.053 | -63.732
-9 | -0.663 | 0.01007 | -0.054 | -65.855
-8.5 | -0.619 | 0.0098 | -0.054 | -63.181
-8 | -0.572 | 0.00992 | -0.055 | -57.62
-7.5 | -0.522 | 0.00969 | -0.056 | -53.885
-7 | -0.47 | 0.00958 | -0.056 | -49.027
-6.5 | -0.415 | 0.00932 | -0.057 | -44.573
-6 | -0.359 | 0.00903 | -0.058 | -39.765
-5.5 | -0.301 | 0.00894 | -0.058 | -33.707
-5 | -0.243 | 0.00868 | -0.059 | -27.973
-4.5 | -0.183 | 0.00875 | -0.06 | -20.916
-4 | -0.123 | 0.00869 | -0.06 | -14.135
-3.5 | -0.062 | 0.00863 | -0.061 | -7.193
-3 | -0.001 | 0.00865 | -0.062 | -0.116
-2.5 | 0.06 | 0.00855 | -0.062 | 7.054
-2 | 0.122 | 0.00871 | -0.063 | 13.977
-1.5 | 0.183 | 0.00859 | -0.064 | 21.349
-1 | 0.245 | 0.00872 | -0.064 | 28.099
-0.5 | 0.306 | 0.00878 | -0.065 | 34.883
0 | 0.37 | 0.00866 | -0.066 | 42.728
0.5 | 0.432 | 0.00885 | -0.066 | 48.815
1 | 0.493 | 0.00862 | -0.067 | 57.248
1.5 | 0.555 | 0.00878 | -0.068 | 63.247
2 | 0.617 | 0.00909 | -0.068 | 67.804
2.5 | 0.678 | 0.00926 | -0.069 | 73.222
3 | 0.739 | 0.0095 | -0.07 | 77.828
3.5 | 0.8 | 0.00972 | -0.07 | 82.302
4 | 0.861 | 0.01 | -0.071 | 86.055
4.5 | 0.921 | 0.00997 | -0.072 | 92.372
5 | 0.981 | 0.01019 | -0.072 | 96.29
5.5 | 1.041 | 0.01069 | -0.073 | 97.328
6 | 1.1 | 0.01098 | -0.074 | 100.105
6.5 | 1.158 | 0.01125 | -0.074 | 102.962
7 | 1.215 | 0.0116 | -0.075 | 104.745
7.5 | 1.27 | 0.01219 | -0.076 | 104.246
8 | 1.325 | 0.0125 | -0.076 | 105.996
8.5 | 1.377 | 0.01248 | -0.077 | 110.328
9 | 1.427 | 0.0129 | -0.078 | 110.616
9.5 | 1.475 | 0.01355 | -0.078 | 108.877
10 | 1.52 | 0.01415 | -0.079 | 107.426
10.5 | 1.561 | 0.0147 | -0.08 | 106.175
11 | 1.599 | 0.01522 | -0.08 | 105.08
11.5 | 1.634 | 0.01583 | -0.081 | 103.229
12 | 1.666 | 0.01646 | -0.081 | 101.176
12.5 | 1.693 | 0.01717 | -0.082 | 98.626
13 | 1.717 | 0.01798 | -0.083 | 95.487
13.5 | 1.736 | 0.0188 | -0.083 | 92.328
14 | 1.751 | 0.01971 | -0.084 | 88.859
14.5 | 1.721 | 0.02157 | -0.082 | 79.776
15 | 1.72 | 0.02314 | -0.083 | 74.325
15.5 | 1.713 | 0.02493 | -0.083 | 68.719
16 | 1.695 | 0.02694 | -0.083 | 62.91
16.5 | 1.67 | 0.02912 | -0.083 | 57.35
17 | 1.639 | 0.03194 | -0.083 | 51.303
17.5 | 1.605 | 0.03473 | -0.083 | 46.215
18 | 1.566 | 0.03843 | -0.083 | 40.75
18.5 | 1.525 | 0.042 | -0.083 | 36.32
19 | 1.482 | 0.04604 | -0.083 | 32.186

## 140. Re 18M Mach 0.10 (2)
BIGFOIL.COM POLAR EXPORT
GA 30A413
GA 30A413 |  |  |  | Cl Max: | 2.0291 | at alpha= | 20 | deg
XFOIL ncrit=9 |  |  |  | L/D Max: | 162.035 | at alpha= | 7 | deg
Re: | 18000000 |  |  | Cd Min: | 0.04313 | at alpha= | 20 | deg
Mach: | 0.1 |  |  | Cl=0 at alpha= | -2.959 | deg
|  |  |  | @ Cl=0.1, Cd= | 0.0051183
|  |  |  | @ Cl=0.4, Cd= | 0.0051678
|  |  |  | @ Cl=0.6, Cd= | 0.0054189
alpha (deg) | Cl | Cd | Cm | Cl/Cd
-20 | -1.7533 | 0.02369 | -0.0907 | -74.0101
-19.5 | -1.7394 | 0.02168 | -0.0868 | -80.2306
-19 | -1.7185 | 0.02021 | -0.0824 | -85.0322
-18.5 | -1.6852 | 0.01881 | -0.0798 | -89.5906
-18 | -1.6474 | 0.01753 | -0.0774 | -93.976
-17.5 | -1.6061 | 0.0164 | -0.0754 | -97.9329
-17 | -1.5571 | 0.0153 | -0.0748 | -101.7712
-16.5 | -1.5103 | 0.01436 | -0.0734 | -105.1741
-16 | -1.4645 | 0.01352 | -0.0716 | -108.321
-15.5 | -1.4162 | 0.01283 | -0.0701 | -110.3819
-15 | -1.3657 | 0.01221 | -0.069 | -111.8509
-14.5 | -1.3138 | 0.01166 | -0.068 | -112.6758
-14 | -1.2609 | 0.01117 | -0.0673 | -112.8827
-13.5 | -1.2073 | 0.01069 | -0.0666 | -112.9373
-12.5 | -1.0985 | 0.00981 | -0.0655 | -111.9776
-12 | -1.0437 | 0.00935 | -0.065 | -111.6257
-11.5 | -0.9885 | 0.0089 | -0.0646 | -111.0674
-11 | -0.9326 | 0.00851 | -0.0643 | -109.5887
-10.5 | -0.876 | 0.00818 | -0.0641 | -107.0905
-10 | -0.8191 | 0.00788 | -0.0639 | -103.9467
-9.5 | -0.7623 | 0.00755 | -0.0638 | -100.9669
-9 | -0.7052 | 0.00725 | -0.0637 | -97.269
-8.5 | -0.6477 | 0.00703 | -0.0637 | -92.1337
-8 | -0.5901 | 0.00677 | -0.0637 | -87.164
-7.5 | -0.5322 | 0.00656 | -0.0637 | -81.128
-7 | -0.474 | 0.00635 | -0.0638 | -74.6457
-6.5 | -0.4157 | 0.00615 | -0.064 | -67.5935
-6 | -0.3572 | 0.00599 | -0.0642 | -59.6327
-5.5 | -0.2987 | 0.00582 | -0.0644 | -51.323
-5 | -0.2399 | 0.00567 | -0.0646 | -42.3104
-4.5 | -0.1811 | 0.00556 | -0.0649 | -32.5719
-4 | -0.1224 | 0.00544 | -0.0652 | -22.5
-3.5 | -0.0635 | 0.00532 | -0.0655 | -11.9361
-3 | -0.0048 | 0.00522 | -0.0658 | -0.91954
-2.5 | 0.0537 | 0.00515 | -0.0661 | 10.4272
-2 | 0.1121 | 0.00511 | -0.0664 | 21.9374
-1.5 | 0.1702 | 0.0051 | -0.0666 | 33.3725
-1 | 0.2283 | 0.00508 | -0.0669 | 44.9409
0 | 0.3443 | 0.00508 | -0.0674 | 67.7756
0.5 | 0.4014 | 0.00517 | -0.0676 | 77.6402
1 | 0.4591 | 0.00524 | -0.0678 | 87.6145
1.5 | 0.5166 | 0.00529 | -0.0681 | 97.656
2 | 0.5742 | 0.00536 | -0.0683 | 107.1269
2.5 | 0.6311 | 0.00549 | -0.0685 | 114.9545
3 | 0.6874 | 0.00569 | -0.0686 | 120.8084
3.5 | 0.7445 | 0.00582 | -0.0688 | 127.921
4 | 0.8007 | 0.00603 | -0.0688 | 132.7861
4.5 | 0.857 | 0.00621 | -0.0689 | 138.0032
5 | 0.912 | 0.00643 | -0.0688 | 141.8351
5.5 | 0.9666 | 0.00644 | -0.0687 | 150.0932
6.5 | 1.0714 | 0.00662 | -0.0674 | 161.8429
7 | 1.1229 | 0.00693 | -0.0665 | 162.0346
7.5 | 1.1752 | 0.00728 | -0.0658 | 161.4286
8 | 1.2329 | 0.00764 | -0.0664 | 161.3743
8.5 | 1.2916 | 0.00803 | -0.0673 | 160.8468
9 | 1.3438 | 0.00843 | -0.0668 | 159.4069
9.5 | 1.3944 | 0.00887 | -0.066 | 157.2041
10 | 1.4447 | 0.00932 | -0.0651 | 155.0107
10.5 | 1.4943 | 0.00979 | -0.0642 | 152.6353
11 | 1.543 | 0.01029 | -0.0631 | 149.9514
11.5 | 1.5903 | 0.01083 | -0.0619 | 146.8421
12 | 1.636 | 0.01141 | -0.0604 | 143.383
12.5 | 1.6792 | 0.01204 | -0.0585 | 139.4684
13 | 1.7185 | 0.01263 | -0.0558 | 136.0649
13.5 | 1.7519 | 0.01338 | -0.0522 | 130.9342
14 | 1.7864 | 0.01418 | -0.0492 | 125.9803
14.5 | 1.82 | 0.01509 | -0.0462 | 120.6097
15 | 1.8497 | 0.01628 | -0.043 | 113.6179
15.5 | 1.8793 | 0.01758 | -0.0402 | 106.8999
16 | 1.9077 | 0.01903 | -0.0375 | 100.247
16.5 | 1.9322 | 0.02085 | -0.0348 | 92.6715
17 | 1.954 | 0.02299 | -0.0322 | 84.9935
17.5 | 1.9749 | 0.0253 | -0.0299 | 78.0593
18 | 1.9934 | 0.02793 | -0.0278 | 71.3713
18.5 | 2.0067 | 0.03105 | -0.0257 | 64.628
19 | 2.0148 | 0.03485 | -0.0239 | 57.8135
19.5 | 2.0223 | 0.03886 | -0.0224 | 52.0407
20 | 2.0291 | 0.04313 | -0.0213 | 47.0461

## 141. Re 18M Mach 0.25 (1)
BIGFOIL.COM POLAR EXPORT
GA 30A413
GA 30A413 |  |  |  | Cl Max: | 1.693 | at alpha= | 13 | deg
JavaFoil+Calcfoil stall+Eppler ext transition |  |  |  | L/D Max: | 107.855 | at alpha= | 8.5 | deg
Re: | 18000000 |  |  | Cd Min: | 0.00865 | at alpha= | -3 | deg
Mach: | 0.25 |  |  | Cl=0 at alpha= | -2.9921 | deg
|  |  |  | @ Cl=0.1, Cd= | 0.0087481
|  |  |  | @ Cl=0.4, Cd= | 0.0087975
|  |  |  | @ Cl=0.6, Cd= | 0.0090538
alpha (deg) | Cl | Cd | Cm | Cl/Cd
-16 | -0.475 | 0.11349 | -0.028 | -4.188
-15.5 | -0.514 | 0.1064 | -0.028 | -4.827
-15 | -0.548 | 0.09966 | -0.029 | -5.502
-14.5 | -0.579 | 0.09212 | -0.031 | -6.287
-14 | -0.607 | 0.08336 | -0.032 | -7.286
-13.5 | -0.631 | 0.07506 | -0.034 | -8.403
-13 | -0.652 | 0.0653 | -0.037 | -9.984
-12.5 | -0.671 | 0.0541 | -0.039 | -12.408
-12 | -0.689 | 0.04198 | -0.042 | -16.423
-11.5 | -0.722 | 0.02443 | -0.047 | -29.538
-11 | -0.767 | 0.01334 | -0.053 | -57.49
-10.5 | -0.75 | 0.01278 | -0.053 | -58.652
-10 | -0.726 | 0.01171 | -0.054 | -62.043
-9.5 | -0.697 | 0.01151 | -0.055 | -60.573
-9 | -0.662 | 0.01056 | -0.055 | -62.68
-8.5 | -0.622 | 0.01007 | -0.056 | -61.781
-8 | -0.578 | 0.01002 | -0.057 | -57.69
-7.5 | -0.53 | 0.00997 | -0.057 | -53.133
-7 | -0.478 | 0.00974 | -0.058 | -49.102
-6.5 | -0.424 | 0.00947 | -0.059 | -44.794
-6 | -0.367 | 0.0094 | -0.059 | -39.071
-5.5 | -0.309 | 0.00887 | -0.06 | -34.796
-5 | -0.249 | 0.00879 | -0.061 | -28.293
-4.5 | -0.188 | 0.00866 | -0.061 | -21.694
-4 | -0.126 | 0.0089 | -0.062 | -14.172
-3.5 | -0.064 | 0.00873 | -0.063 | -7.3
-3 | -0.001 | 0.00865 | -0.063 | -0.119
-2.5 | 0.062 | 0.00873 | -0.064 | 7.093
-2 | 0.125 | 0.00876 | -0.065 | 14.287
-1.5 | 0.188 | 0.00876 | -0.065 | 21.508
-1 | 0.252 | 0.00882 | -0.066 | 28.543
-0.5 | 0.315 | 0.00884 | -0.067 | 35.616
0 | 0.38 | 0.00876 | -0.067 | 43.417
0.5 | 0.444 | 0.00888 | -0.068 | 49.952
1 | 0.507 | 0.0089 | -0.069 | 56.975
1.5 | 0.57 | 0.00893 | -0.07 | 63.854
2 | 0.633 | 0.00919 | -0.07 | 68.962
2.5 | 0.697 | 0.00935 | -0.071 | 74.505
3 | 0.759 | 0.00954 | -0.072 | 79.602
3.5 | 0.822 | 0.00991 | -0.072 | 82.958
4 | 0.884 | 0.0102 | -0.073 | 86.669
4.5 | 0.946 | 0.01011 | -0.074 | 93.598
5 | 1.008 | 0.01034 | -0.074 | 97.418
5.5 | 1.068 | 0.01096 | -0.075 | 97.472
6 | 1.129 | 0.01128 | -0.076 | 100.092
6.5 | 1.188 | 0.01159 | -0.076 | 102.549
7 | 1.246 | 0.01197 | -0.077 | 104.048
7.5 | 1.302 | 0.01257 | -0.078 | 103.557
8 | 1.356 | 0.01285 | -0.079 | 105.593
8.5 | 1.408 | 0.01306 | -0.079 | 107.855
9 | 1.458 | 0.01364 | -0.08 | 106.869
9.5 | 1.504 | 0.0143 | -0.08 | 105.173
10 | 1.546 | 0.01486 | -0.081 | 104.009
10.5 | 1.583 | 0.01559 | -0.082 | 101.557
11 | 1.616 | 0.01622 | -0.082 | 99.64
11.5 | 1.644 | 0.01697 | -0.083 | 96.868
12 | 1.666 | 0.01786 | -0.084 | 93.317
12.5 | 1.683 | 0.01868 | -0.084 | 90.089
13 | 1.693 | 0.01956 | -0.085 | 86.591
13.5 | 1.656 | 0.02173 | -0.083 | 76.211
14 | 1.646 | 0.02331 | -0.084 | 70.604
14.5 | 1.626 | 0.02555 | -0.084 | 63.622
15 | 1.599 | 0.02814 | -0.083 | 56.809
15.5 | 1.566 | 0.03072 | -0.083 | 50.981
16 | 1.513 | 0.03422 | -0.083 | 44.218
16.5 | 1.45 | 0.03795 | -0.083 | 38.206
17 | 1.377 | 0.043 | -0.083 | 32.025
17.5 | 1.298 | 0.0484 | -0.082 | 26.828
18 | 1.21 | 0.0567 | -0.081 | 21.344

## 142. Re 18M Mach 0.25 (2)
BIGFOIL.COM POLAR EXPORT
GA 30A413
GA 30A413 |  |  |  | Cl Max: | 1.9939 | at alpha= | 18.5 | deg
XFOIL ncrit=9 |  |  |  | L/D Max: | 163.225 | at alpha= | 6.5 | deg
Re: | 18000000 |  |  | Cd Min: | 0.17664 | at alpha= | -20 | deg
Mach: | 0.25 |  |  | Cl=0 at alpha= | -2.9571 | deg
|  |  |  | @ Cl=0.1, Cd= | 0.0051405
|  |  |  | @ Cl=0.4, Cd= | 0.0051419
|  |  |  | @ Cl=0.6, Cd= | 0.0054119
alpha (deg) | Cl | Cd | Cm | Cl/Cd
-20 | -0.8367 | 0.17664 | 0.0053 | -4.7368
-19.5 | -0.8945 | 0.15582 | -0.0085 | -5.7406
-19 | -1.1568 | 0.10546 | -0.0447 | -10.9691
-18.5 | -1.4375 | 0.06223 | -0.0775 | -23.0998
-18 | -1.5637 | 0.03591 | -0.1022 | -43.545
-17.5 | -1.5948 | 0.02639 | -0.1087 | -60.432
-17 | -1.6014 | 0.02265 | -0.1036 | -70.702
-16.5 | -1.5803 | 0.02014 | -0.0985 | -78.4657
-16 | -1.5387 | 0.01806 | -0.0953 | -85.1993
-15.5 | -1.496 | 0.01651 | -0.0912 | -90.6118
-15 | -1.4468 | 0.01521 | -0.0879 | -95.1216
-14.5 | -1.3938 | 0.0141 | -0.0851 | -98.8511
-14 | -1.3384 | 0.01313 | -0.0827 | -101.9345
-13.5 | -1.2813 | 0.01229 | -0.0805 | -104.2555
-13 | -1.2229 | 0.01156 | -0.0785 | -105.7872
-12.5 | -1.1636 | 0.01091 | -0.0768 | -106.6544
-12 | -1.1036 | 0.01033 | -0.0753 | -106.8345
-11.5 | -1.0432 | 0.00981 | -0.074 | -106.3405
-11 | -0.983 | 0.00929 | -0.0728 | -105.8127
-10.5 | -0.9227 | 0.00878 | -0.0717 | -105.0911
-10 | -0.862 | 0.00833 | -0.0707 | -103.4814
-9.5 | -0.8009 | 0.00796 | -0.07 | -100.6156
-9 | -0.7397 | 0.00764 | -0.0693 | -96.8194
-8.5 | -0.679 | 0.00729 | -0.0687 | -93.1413
-8 | -0.6178 | 0.00702 | -0.0683 | -88.0057
-7.5 | -0.5566 | 0.00675 | -0.0679 | -82.4593
-7 | -0.4954 | 0.00651 | -0.0676 | -76.0983
-6.5 | -0.434 | 0.00627 | -0.0675 | -69.2185
-6 | -0.3726 | 0.00609 | -0.0674 | -61.1823
-5.5 | -0.3114 | 0.0059 | -0.0674 | -52.7797
-5 | -0.2499 | 0.00575 | -0.0675 | -43.4609
-4.5 | -0.1887 | 0.0056 | -0.0675 | -33.6964
-4 | -0.1275 | 0.00548 | -0.0677 | -23.2664
-3.5 | -0.0662 | 0.00535 | -0.0679 | -12.3738
-3 | -0.0052 | 0.00525 | -0.0681 | -0.99048
-2.5 | 0.0554 | 0.00517 | -0.0683 | 10.7157
-2 | 0.1159 | 0.00513 | -0.0685 | 22.5926
-1.5 | 0.1761 | 0.00511 | -0.0687 | 34.4618
-1 | 0.2362 | 0.0051 | -0.069 | 46.3137
-0.5 | 0.296 | 0.00511 | -0.0692 | 57.9256
0 | 0.3561 | 0.00509 | -0.0694 | 69.9607
0.5 | 0.4153 | 0.00516 | -0.0696 | 80.4845
1 | 0.4747 | 0.00526 | -0.0697 | 90.2471
1.5 | 0.534 | 0.00532 | -0.0699 | 100.3759
2 | 0.5936 | 0.0054 | -0.0701 | 109.9259
2.5 | 0.6527 | 0.00551 | -0.0702 | 118.4574
3 | 0.7107 | 0.00574 | -0.0702 | 123.8153
3.5 | 0.7697 | 0.00588 | -0.0703 | 130.9014
4 | 0.8279 | 0.00611 | -0.0702 | 135.4992
4.5 | 0.8862 | 0.0063 | -0.0702 | 140.6667
5 | 0.9433 | 0.00654 | -0.0699 | 144.2355
5.5 | 0.9992 | 0.00649 | -0.0695 | 153.9599
6 | 1.054 | 0.00649 | -0.0687 | 162.4037
6.5 | 1.1083 | 0.00679 | -0.0677 | 163.2253
7 | 1.1615 | 0.00716 | -0.0664 | 162.2207
7.5 | 1.2158 | 0.00756 | -0.0653 | 160.8201
8 | 1.2778 | 0.00796 | -0.066 | 160.5276
8.5 | 1.3379 | 0.00839 | -0.0662 | 159.4636
9 | 1.3909 | 0.00882 | -0.0649 | 157.6984
9.5 | 1.4436 | 0.00931 | -0.0635 | 155.0591
10 | 1.4954 | 0.00983 | -0.0619 | 152.1261
10.5 | 1.5463 | 0.01039 | -0.0602 | 148.8258
11 | 1.5951 | 0.01101 | -0.0581 | 144.8774
11.5 | 1.641 | 0.01168 | -0.0555 | 140.4966
12 | 1.68 | 0.01238 | -0.0516 | 135.7027
12.5 | 1.7183 | 0.01316 | -0.0477 | 130.5699
13 | 1.7544 | 0.01414 | -0.0439 | 124.0736
13.5 | 1.7904 | 0.01523 | -0.0403 | 117.5575
14 | 1.8246 | 0.01652 | -0.0369 | 110.4479
14.5 | 1.8546 | 0.01817 | -0.0333 | 102.0693
15 | 1.8859 | 0.01991 | -0.0302 | 94.7212
15.5 | 1.9132 | 0.02201 | -0.0271 | 86.9241
16 | 1.9342 | 0.02473 | -0.024 | 78.2127
16.5 | 1.9548 | 0.02761 | -0.0213 | 70.8004
17 | 1.9718 | 0.03093 | -0.0188 | 63.7504
17.5 | 1.9814 | 0.03502 | -0.0164 | 56.5791
18 | 1.9878 | 0.03961 | -0.0145 | 50.1843
18.5 | 1.9939 | 0.04445 | -0.013 | 44.8571
19 | 1.9932 | 0.0501 | -0.0119 | 39.7844
19.5 | 1.9834 | 0.0569 | -0.0113 | 34.8576
20 | 1.9689 | 0.0644 | -0.0114 | 30.573

## 143. Re 18M Mach 0.50 (1)
BIGFOIL.COM POLAR EXPORT
GA 30A413
GA 30A413 |  |  |  | Cl Max: | 1.537 | at alpha= | 9.5 | deg
JavaFoil+Calcfoil stall+Eppler ext transition |  |  |  | L/D Max: | 100.62 | at alpha= | 6 | deg
Re: | 18000000 |  |  | Cd Min: | 0.00889 | at alpha= | -3.5 | deg
Mach: | 0.5 |  |  | Cl=0 at alpha= | -2.9929 | deg
|  |  |  | @ Cl=0.1, Cd= | 0.0089568
|  |  |  | @ Cl=0.4, Cd= | 0.0091929
|  |  |  | @ Cl=0.6, Cd= | 0.0094841
alpha (deg) | Cl | Cd | Cm | Cl/Cd
-20 | -0.964 | 0.18886 | -0.03 | -5.102
-19.5 | -0.935 | 0.18195 | -0.03 | -5.14
-19 | -0.907 | 0.17711 | -0.03 | -5.119
-18.5 | -0.879 | 0.16784 | -0.03 | -5.235
-18 | -0.851 | 0.15884 | -0.03 | -5.355
-17.5 | -0.823 | 0.16038 | -0.03 | -5.132
-17 | -0.795 | 0.15227 | -0.03 | -5.223
-16.5 | -0.769 | 0.13593 | -0.031 | -5.656
-16 | -0.742 | 0.12536 | -0.032 | -5.917
-15.5 | -0.717 | 0.1096 | -0.033 | -6.538
-15 | -0.688 | 0.10426 | -0.033 | -6.598
-14.5 | -0.659 | 0.10058 | -0.033 | -6.55
-14 | -0.629 | 0.09737 | -0.033 | -6.464
-13.5 | -0.6 | 0.09384 | -0.033 | -6.397
-13 | -0.571 | 0.08977 | -0.032 | -6.362
-12.5 | -0.542 | 0.08778 | -0.031 | -6.171
-12 | -0.514 | 0.084 | -0.032 | -6.113
-11.5 | -0.487 | 0.08023 | -0.034 | -6.067
-11 | -0.459 | 0.07419 | -0.034 | -6.185
-10.5 | -0.431 | 0.0688 | -0.035 | -6.27
-10 | -0.409 | 0.05671 | -0.041 | -7.212
-9.5 | -0.391 | 0.04329 | -0.047 | -9.028
-9 | -0.344 | 0.06077 | -0.034 | -5.657
-8.5 | -0.333 | 0.03738 | -0.049 | -8.921
-8 | -0.295 | 0.04432 | -0.044 | -6.662
-7.5 | -0.448 | 0.01389 | -0.062 | -32.226
-7 | -0.476 | 0.01123 | -0.065 | -42.37
-6.5 | -0.444 | 0.01061 | -0.065 | -41.821
-6 | -0.394 | 0.01022 | -0.066 | -38.562
-5.5 | -0.336 | 0.00992 | -0.067 | -33.872
-5 | -0.273 | 0.00964 | -0.068 | -28.382
-4.5 | -0.208 | 0.00905 | -0.068 | -22.96
-4 | -0.14 | 0.009 | -0.069 | -15.538
-3.5 | -0.071 | 0.00889 | -0.07 | -7.977
-3 | -0.001 | 0.0092 | -0.071 | -0.125
-2.5 | 0.069 | 0.0089 | -0.072 | 7.763
-2 | 0.14 | 0.00903 | -0.072 | 15.459
-1.5 | 0.21 | 0.00904 | -0.073 | 23.263
-1 | 0.281 | 0.00912 | -0.074 | 30.823
-0.5 | 0.352 | 0.00916 | -0.075 | 38.366
0 | 0.425 | 0.00921 | -0.075 | 46.124
0.5 | 0.496 | 0.00924 | -0.076 | 53.633
1 | 0.566 | 0.00935 | -0.077 | 60.597
1.5 | 0.637 | 0.00963 | -0.078 | 66.169
2 | 0.708 | 0.00977 | -0.078 | 72.443
2.5 | 0.778 | 0.00992 | -0.079 | 78.406
3 | 0.848 | 0.01033 | -0.08 | 82.047
3.5 | 0.917 | 0.01034 | -0.081 | 88.739
4 | 0.986 | 0.0111 | -0.082 | 88.804
4.5 | 1.054 | 0.01145 | -0.082 | 92.077
5 | 1.122 | 0.01147 | -0.083 | 97.811
5.5 | 1.188 | 0.01189 | -0.084 | 99.86
6 | 1.252 | 0.01245 | -0.085 | 100.62
6.5 | 1.315 | 0.01355 | -0.085 | 97.054
7 | 1.374 | 0.01422 | -0.086 | 96.654
7.5 | 1.428 | 0.01482 | -0.087 | 96.318
8 | 1.475 | 0.01536 | -0.088 | 96.031
8.5 | 1.513 | 0.01655 | -0.088 | 91.419
9 | 1.535 | 0.01786 | -0.089 | 85.957
9.5 | 1.537 | 0.01928 | -0.09 | 79.731
10 | 1.449 | 0.0218 | -0.088 | 66.454
10.5 | 1.198 | 0.02638 | -0.087 | 45.423
11 | 0.94 | 0.02827 | -0.087 | 33.258
11.5 | 0.954 | 0.03461 | -0.086 | 27.563
12 | 0.974 | 0.04034 | -0.085 | 24.13
12.5 | 0.967 | 0.05692 | -0.08 | 16.994
13 | 0.961 | 0.07373 | -0.074 | 13.037
13.5 | 1.006 | 0.07027 | -0.078 | 14.318
14 | 1.037 | 0.07345 | -0.079 | 14.12
14.5 | 1.018 | 0.11129 | -0.068 | 9.151

## 144. Re 18M Mach 0.50 (2)
BIGFOIL.COM POLAR EXPORT
GA 30A413
GA 30A413 |  |  |  | Cl Max: | 1.8829 | at alpha= | 12.5 | deg
XFOIL ncrit=9 |  |  |  | L/D Max: | 165.802 | at alpha= | 6 | deg
Re: | 18000000 |  |  | Cd Min: | 0.03978 | at alpha= | 13.5 | deg
Mach: | 0.5 |  |  | Cl=0 at alpha= | -99 | deg
|  |  |  | @ Cl=0.1, Cd= | 0.00519
|  |  |  | @ Cl=0.4, Cd= | 0.00519
|  |  |  | @ Cl=0.6, Cd= | 0.0054678
alpha (deg) | Cl | Cd | Cm | Cl/Cd
0 | 0.409 | 0.00519 | -0.0781 | 78.8054
0.5 | 0.4774 | 0.00524 | -0.0781 | 91.1069
1 | 0.545 | 0.00537 | -0.0779 | 101.4898
1.5 | 0.6125 | 0.00549 | -0.0778 | 111.5665
2 | 0.6809 | 0.0056 | -0.0776 | 121.5893
2.5 | 0.7486 | 0.00575 | -0.0773 | 130.1913
3 | 0.8168 | 0.00592 | -0.077 | 137.973
3.5 | 0.8823 | 0.00626 | -0.076 | 140.9425
4 | 0.9502 | 0.00649 | -0.0753 | 146.4099
4.5 | 1.0161 | 0.00684 | -0.0742 | 148.5526
5 | 1.0822 | 0.00716 | -0.0728 | 151.1453
5.5 | 1.145 | 0.00706 | -0.0709 | 162.1813
6 | 1.2087 | 0.00729 | -0.0685 | 165.8025
6.5 | 1.2686 | 0.0078 | -0.0652 | 162.641
7 | 1.3304 | 0.00833 | -0.062 | 159.7119
7.5 | 1.4029 | 0.00896 | -0.0607 | 156.5737
8 | 1.4637 | 0.00954 | -0.0568 | 153.4277
8.5 | 1.5156 | 0.01025 | -0.0512 | 147.8634
9 | 1.5665 | 0.01113 | -0.0456 | 140.7457
9.5 | 1.6166 | 0.01224 | -0.04 | 132.0752
10 | 1.666 | 0.01358 | -0.0345 | 122.6804
10.5 | 1.7157 | 0.01514 | -0.0292 | 113.3223
11 | 1.7657 | 0.01695 | -0.0241 | 104.1711
11.5 | 1.8114 | 0.01922 | -0.0188 | 94.2456
12 | 1.855 | 0.02188 | -0.0135 | 84.7806
12.5 | 1.8829 | 0.02571 | -0.0077 | 73.2361
13 | 1.8786 | 0.03175 | -0.002 | 59.1685
13.5 | 1.8503 | 0.03978 | 0.0023 | 46.5133

## 145. Re 20M Mach 0.00 (1)
BIGFOIL.COM POLAR EXPORT
GA 30A413
GA 30A413 |  |  |  | Cl Max: | 1.757 | at alpha= | 14 | deg
JavaFoil+Calcfoil stall+Eppler ext transition |  |  |  | L/D Max: | 112.039 | at alpha= | 9 | deg
Re: | 20000000 |  |  | Cd Min: | 0.00851 | at alpha= | -4.5 | deg
Mach: | 0 |  |  | Cl=0 at alpha= | -2.9918 | deg
|  |  |  | @ Cl=0.1, Cd= | 0.0086938
|  |  |  | @ Cl=0.4, Cd= | 0.0087142
|  |  |  | @ Cl=0.6, Cd= | 0.0089923
alpha (deg) | Cl | Cd | Cm | Cl/Cd
-17.5 | -0.743 | 0.1058 | -0.03 | -7.026
-17 | -0.755 | 0.09854 | -0.031 | -7.664
-16.5 | -0.769 | 0.08771 | -0.032 | -8.77
-16 | -0.78 | 0.07965 | -0.034 | -9.789
-15.5 | -0.786 | 0.07415 | -0.035 | -10.601
-15 | -0.792 | 0.06691 | -0.036 | -11.845
-14.5 | -0.8 | 0.05784 | -0.037 | -13.834
-14 | -0.808 | 0.04757 | -0.039 | -16.989
-13.5 | -0.815 | 0.03829 | -0.041 | -21.274
-13 | -0.837 | 0.02418 | -0.045 | -34.592
-12.5 | -0.862 | 0.015 | -0.048 | -57.457
-12 | -0.858 | 0.01273 | -0.05 | -67.391
-11.5 | -0.835 | 0.01219 | -0.05 | -68.491
-11 | -0.808 | 0.012 | -0.051 | -67.359
-10.5 | -0.777 | 0.01116 | -0.052 | -69.644
-10 | -0.742 | 0.01075 | -0.052 | -69.076
-9.5 | -0.704 | 0.01041 | -0.053 | -67.624
-9 | -0.663 | 0.00994 | -0.054 | -66.689
-8.5 | -0.618 | 0.0096 | -0.054 | -64.381
-8 | -0.57 | 0.00984 | -0.055 | -57.991
-7.5 | -0.52 | 0.00962 | -0.055 | -54.091
-7 | -0.468 | 0.00935 | -0.056 | -50.053
-6.5 | -0.414 | 0.00931 | -0.057 | -44.433
-6 | -0.358 | 0.00909 | -0.057 | -39.347
-5.5 | -0.3 | 0.00884 | -0.058 | -33.95
-5 | -0.242 | 0.0086 | -0.059 | -28.089
-4.5 | -0.182 | 0.00851 | -0.059 | -21.426
-4 | -0.122 | 0.00885 | -0.06 | -13.813
-3.5 | -0.062 | 0.00857 | -0.061 | -7.213
-3 | -0.001 | 0.00856 | -0.061 | -0.117
-2.5 | 0.06 | 0.00872 | -0.062 | 6.887
-2 | 0.121 | 0.00868 | -0.063 | 13.967
-1.5 | 0.182 | 0.00871 | -0.063 | 20.949
-1 | 0.244 | 0.00854 | -0.064 | 28.535
-0.5 | 0.305 | 0.00875 | -0.065 | 34.844
0 | 0.368 | 0.00858 | -0.065 | 42.901
0.5 | 0.43 | 0.00884 | -0.066 | 48.614
1 | 0.491 | 0.00866 | -0.067 | 56.67
1.5 | 0.552 | 0.00876 | -0.067 | 63.083
2 | 0.614 | 0.00906 | -0.068 | 67.703
2.5 | 0.675 | 0.00925 | -0.069 | 72.945
3 | 0.736 | 0.00917 | -0.069 | 80.202
3.5 | 0.796 | 0.00969 | -0.07 | 82.198
4 | 0.857 | 0.00994 | -0.071 | 86.194
4.5 | 0.917 | 0.00986 | -0.071 | 92.969
5 | 0.977 | 0.01009 | -0.072 | 96.828
5.5 | 1.036 | 0.01061 | -0.073 | 97.618
6 | 1.094 | 0.01088 | -0.073 | 100.609
6.5 | 1.152 | 0.01111 | -0.074 | 103.701
7 | 1.209 | 0.01144 | -0.075 | 105.712
7.5 | 1.265 | 0.01183 | -0.075 | 106.888
8 | 1.319 | 0.01232 | -0.076 | 107.039
8.5 | 1.371 | 0.0125 | -0.077 | 109.683
9 | 1.421 | 0.01269 | -0.077 | 112.039
9.5 | 1.47 | 0.01322 | -0.078 | 111.121
10 | 1.514 | 0.01386 | -0.079 | 109.251
10.5 | 1.556 | 0.01433 | -0.079 | 108.593
11 | 1.595 | 0.01497 | -0.08 | 106.573
11.5 | 1.631 | 0.01546 | -0.08 | 105.52
12 | 1.664 | 0.01609 | -0.081 | 103.433
12.5 | 1.693 | 0.01668 | -0.082 | 101.477
13 | 1.718 | 0.01741 | -0.082 | 98.668
13.5 | 1.739 | 0.01815 | -0.083 | 95.828
14 | 1.757 | 0.019 | -0.084 | 92.444
14.5 | 1.734 | 0.02062 | -0.082 | 84.102
15 | 1.736 | 0.02202 | -0.082 | 78.823
15.5 | 1.734 | 0.0236 | -0.083 | 73.445
16 | 1.719 | 0.02559 | -0.083 | 67.162
16.5 | 1.699 | 0.02729 | -0.083 | 62.248
17 | 1.673 | 0.02979 | -0.083 | 56.168
17.5 | 1.644 | 0.03233 | -0.083 | 50.856
18 | 1.61 | 0.03561 | -0.083 | 45.219
18.5 | 1.575 | 0.03876 | -0.083 | 40.634
19 | 1.535 | 0.04287 | -0.083 | 35.815

## 146. Re 20M Mach 0.00 (2)
BIGFOIL.COM POLAR EXPORT
GA 30A413
GA 30A413 |  |  |  | Cl Max: | 2.0456 | at alpha= | 20 | deg
XFOIL ncrit=9 |  |  |  | L/D Max: | 163.821 | at alpha= | 7 | deg
Re: | 20000000 |  |  | Cd Min: | 0.03891 | at alpha= | 20 | deg
Mach: | 0 |  |  | Cl=0 at alpha= | -2.9561 | deg
|  |  |  | @ Cl=0.1, Cd= | 0.0051019
|  |  |  | @ Cl=0.4, Cd= | 0.0051714
|  |  |  | @ Cl=0.6, Cd= | 0.0054274
alpha (deg) | Cl | Cd | Cm | Cl/Cd
-20 | -1.7786 | 0.02065 | -0.081 | -86.1308
-19.5 | -1.7523 | 0.0194 | -0.0776 | -90.3247
-19 | -1.7164 | 0.01828 | -0.0755 | -93.895
-18.5 | -1.6782 | 0.01717 | -0.0736 | -97.7402
-18 | -1.6377 | 0.01611 | -0.0718 | -101.6574
-17.5 | -1.5917 | 0.01514 | -0.071 | -105.1321
-17 | -1.5442 | 0.01421 | -0.0703 | -108.67
-16.5 | -1.4999 | 0.01343 | -0.0687 | -111.6828
-16 | -1.4529 | 0.01273 | -0.0674 | -114.132
-15.5 | -1.404 | 0.01216 | -0.0664 | -115.4605
-15 | -1.3534 | 0.01163 | -0.0657 | -116.3715
-14.5 | -1.3019 | 0.01115 | -0.0651 | -116.7623
-14 | -1.2495 | 0.01071 | -0.0645 | -116.6667
-13.5 | -1.1965 | 0.01028 | -0.0641 | -116.3911
-13 | -1.1428 | 0.00988 | -0.0638 | -115.668
-12.5 | -1.089 | 0.00946 | -0.0634 | -115.1163
-12 | -1.0348 | 0.00904 | -0.0631 | -114.469
-11.5 | -0.9802 | 0.00862 | -0.0629 | -113.7123
-11 | -0.9249 | 0.00826 | -0.0627 | -111.9734
-10.5 | -0.869 | 0.00796 | -0.0627 | -109.1709
-10 | -0.8127 | 0.00769 | -0.0626 | -105.6827
-9.5 | -0.7565 | 0.00739 | -0.0626 | -102.3681
-9 | -0.7001 | 0.00711 | -0.0626 | -98.4669
-8.5 | -0.6431 | 0.0069 | -0.0627 | -93.2029
-8 | -0.586 | 0.00665 | -0.0628 | -88.1203
-7.5 | -0.5285 | 0.00643 | -0.0629 | -82.1928
-7 | -0.4708 | 0.00624 | -0.0631 | -75.4487
-6.5 | -0.4131 | 0.00605 | -0.0633 | -68.281
-6 | -0.3549 | 0.00589 | -0.0635 | -60.2547
-5.5 | -0.2969 | 0.00573 | -0.0638 | -51.815
-5 | -0.2386 | 0.00561 | -0.0641 | -42.5312
-4.5 | -0.1802 | 0.00548 | -0.0644 | -32.8832
-4 | -0.1218 | 0.00536 | -0.0647 | -22.7239
-3.5 | -0.0634 | 0.00526 | -0.065 | -12.0532
-3 | -0.0051 | 0.00518 | -0.0653 | -0.98456
-2.5 | 0.053 | 0.00511 | -0.0656 | 10.3718
-2 | 0.1109 | 0.0051 | -0.0659 | 21.7451
-1.5 | 0.1687 | 0.00509 | -0.0662 | 33.1434
-1 | 0.2266 | 0.00507 | -0.0665 | 44.6943
-0.5 | 0.2842 | 0.00509 | -0.0668 | 55.835
0.5 | 0.3987 | 0.00517 | -0.0672 | 77.118
1 | 0.4562 | 0.00523 | -0.0675 | 87.2275
1.5 | 0.5136 | 0.00526 | -0.0678 | 97.6426
2 | 0.5706 | 0.00536 | -0.068 | 106.4552
2.5 | 0.6273 | 0.00549 | -0.0682 | 114.2623
3 | 0.6833 | 0.00569 | -0.0683 | 120.0879
3.5 | 0.74 | 0.00581 | -0.0685 | 127.3666
4 | 0.7964 | 0.00597 | -0.0687 | 133.4003
4.5 | 0.8519 | 0.0062 | -0.0687 | 137.4032
5 | 0.9074 | 0.00638 | -0.0688 | 142.2257
5.5 | 0.962 | 0.00653 | -0.0687 | 147.3201
6 | 1.0148 | 0.00644 | -0.0684 | 157.5776
6.5 | 1.0673 | 0.00655 | -0.0679 | 162.9466
7 | 1.1189 | 0.00683 | -0.0672 | 163.8214
7.5 | 1.1702 | 0.00717 | -0.0664 | 163.2078
8.5 | 1.2819 | 0.00785 | -0.0671 | 163.2994
9 | 1.3372 | 0.00823 | -0.0674 | 162.4787
9.5 | 1.3874 | 0.00865 | -0.0667 | 160.3931
10 | 1.4375 | 0.00908 | -0.066 | 158.315
10.5 | 1.4868 | 0.00955 | -0.0652 | 155.6859
11 | 1.5355 | 0.01003 | -0.0643 | 153.0907
11.5 | 1.5829 | 0.01054 | -0.0633 | 150.1803
12 | 1.6294 | 0.01107 | -0.0621 | 147.1906
12.5 | 1.6734 | 0.01167 | -0.0605 | 143.3933
13 | 1.7163 | 0.01222 | -0.0588 | 140.4501
13.5 | 1.7512 | 0.01288 | -0.0556 | 135.9627
14 | 1.7859 | 0.01357 | -0.0525 | 131.6065
14.5 | 1.8191 | 0.01439 | -0.0496 | 126.4142
15 | 1.8491 | 0.01544 | -0.0464 | 119.7604
15.5 | 1.8801 | 0.01652 | -0.0437 | 113.8075
16 | 1.909 | 0.0178 | -0.041 | 107.2472
16.5 | 1.9346 | 0.01939 | -0.0383 | 99.7731
17 | 1.9572 | 0.02126 | -0.0356 | 92.0602
17.5 | 1.981 | 0.02321 | -0.0334 | 85.3511
18 | 2.0007 | 0.02551 | -0.0312 | 78.4281
18.5 | 2.0156 | 0.02834 | -0.0291 | 71.1221
19 | 2.0264 | 0.0316 | -0.027 | 64.1266
19.5 | 2.0378 | 0.03503 | -0.0255 | 58.173
20 | 2.0456 | 0.03891 | -0.0241 | 52.5726

## 147. Re 20M Mach 0.10 (1)
BIGFOIL.COM POLAR EXPORT
GA 30A413
GA 30A413 |  |  |  | Cl Max: | 1.751 | at alpha= | 14 | deg
JavaFoil+Calcfoil stall+Eppler ext transition |  |  |  | L/D Max: | 111.373 | at alpha= | 9 | deg
Re: | 20000000 |  |  | Cd Min: | 0.00845 | at alpha= | -4.5 | deg
Mach: | 0.1 |  |  | Cl=0 at alpha= | -2.9918 | deg
|  |  |  | @ Cl=0.1, Cd= | 0.0086432
|  |  |  | @ Cl=0.4, Cd= | 0.0087126
|  |  |  | @ Cl=0.6, Cd= | 0.009035
alpha (deg) | Cl | Cd | Cm | Cl/Cd
-17 | -0.717 | 0.10313 | -0.03 | -6.954
-16.5 | -0.73 | 0.09593 | -0.031 | -7.614
-16 | -0.744 | 0.08773 | -0.032 | -8.476
-15.5 | -0.755 | 0.07953 | -0.034 | -9.493
-15 | -0.764 | 0.07198 | -0.035 | -10.62
-14.5 | -0.774 | 0.06283 | -0.037 | -12.323
-14 | -0.782 | 0.05377 | -0.038 | -14.544
-13.5 | -0.791 | 0.0437 | -0.04 | -18.092
-13 | -0.799 | 0.03387 | -0.043 | -23.588
-12.5 | -0.837 | 0.0175 | -0.047 | -47.832
-12 | -0.85 | 0.013 | -0.05 | -65.424
-11.5 | -0.829 | 0.01236 | -0.051 | -67.085
-11 | -0.804 | 0.01215 | -0.051 | -66.169
-10.5 | -0.775 | 0.01132 | -0.052 | -68.457
-10 | -0.741 | 0.0113 | -0.052 | -65.607
-9.5 | -0.704 | 0.01049 | -0.053 | -67.092
-9 | -0.663 | 0.01003 | -0.054 | -66.137
-8.5 | -0.619 | 0.00969 | -0.054 | -63.881
-8 | -0.572 | 0.00992 | -0.055 | -57.637
-7.5 | -0.522 | 0.00968 | -0.056 | -53.928
-7 | -0.47 | 0.00945 | -0.056 | -49.724
-6.5 | -0.415 | 0.00925 | -0.057 | -44.909
-6 | -0.359 | 0.00906 | -0.058 | -39.636
-5.5 | -0.301 | 0.00889 | -0.058 | -33.906
-5 | -0.243 | 0.00859 | -0.059 | -28.271
-4.5 | -0.183 | 0.00845 | -0.06 | -21.671
-4 | -0.123 | 0.00878 | -0.06 | -13.984
-3.5 | -0.062 | 0.00864 | -0.061 | -7.19
-3 | -0.001 | 0.00856 | -0.062 | -0.117
-2.5 | 0.06 | 0.00854 | -0.062 | 7.061
-2 | 0.122 | 0.0087 | -0.063 | 13.991
-1.5 | 0.183 | 0.00866 | -0.064 | 21.174
-1 | 0.245 | 0.00855 | -0.064 | 28.649
-0.5 | 0.306 | 0.0087 | -0.065 | 35.223
0 | 0.37 | 0.00864 | -0.066 | 42.827
0.5 | 0.432 | 0.00879 | -0.066 | 49.111
1 | 0.493 | 0.00866 | -0.067 | 56.965
1.5 | 0.555 | 0.00881 | -0.068 | 63.006
2 | 0.617 | 0.00912 | -0.068 | 67.618
2.5 | 0.678 | 0.00926 | -0.069 | 73.207
3 | 0.739 | 0.00919 | -0.07 | 80.456
3.5 | 0.8 | 0.00968 | -0.07 | 82.682
4 | 0.861 | 0.0099 | -0.071 | 86.989
4.5 | 0.921 | 0.00988 | -0.072 | 93.217
5 | 0.981 | 0.01012 | -0.072 | 97.008
5.5 | 1.041 | 0.01066 | -0.073 | 97.618
6 | 1.1 | 0.01094 | -0.074 | 100.521
6.5 | 1.158 | 0.01131 | -0.074 | 102.349
7 | 1.215 | 0.01153 | -0.075 | 105.375
7.5 | 1.27 | 0.01203 | -0.076 | 105.588
8 | 1.325 | 0.01243 | -0.076 | 106.542
8.5 | 1.377 | 0.01242 | -0.077 | 110.899
9 | 1.427 | 0.01281 | -0.078 | 111.373
9.5 | 1.475 | 0.01336 | -0.078 | 110.415
10 | 1.52 | 0.01401 | -0.079 | 108.468
10.5 | 1.561 | 0.01447 | -0.08 | 107.873
11 | 1.599 | 0.01513 | -0.08 | 105.685
11.5 | 1.634 | 0.01563 | -0.081 | 104.555
12 | 1.666 | 0.01628 | -0.081 | 102.315
12.5 | 1.693 | 0.01696 | -0.082 | 99.829
13 | 1.717 | 0.01766 | -0.083 | 97.206
13.5 | 1.736 | 0.01848 | -0.083 | 93.919
14 | 1.751 | 0.01936 | -0.084 | 90.472
14.5 | 1.723 | 0.0211 | -0.083 | 81.661
15 | 1.722 | 0.02261 | -0.083 | 76.177
15.5 | 1.715 | 0.02461 | -0.083 | 69.667
16 | 1.698 | 0.02625 | -0.083 | 64.681
16.5 | 1.672 | 0.02861 | -0.083 | 58.429
17 | 1.642 | 0.03106 | -0.083 | 52.862
17.5 | 1.607 | 0.03419 | -0.083 | 46.994
18 | 1.569 | 0.03736 | -0.083 | 41.992
18.5 | 1.528 | 0.04083 | -0.083 | 37.431
19 | 1.481 | 0.04627 | -0.083 | 32.006

## 148. Re 20M Mach 0.10 (2)
BIGFOIL.COM POLAR EXPORT
GA 30A413
GA 30A413 |  |  |  | Cl Max: | 2.0411 | at alpha= | 20 | deg
XFOIL ncrit=9 |  |  |  | L/D Max: | 163.648 | at alpha= | 7 | deg
Re: | 20000000 |  |  | Cd Min: | 0.04195 | at alpha= | 20 | deg
Mach: | 0.1 |  |  | Cl=0 at alpha= | -2.9556 | deg
|  |  |  | @ Cl=0.1, Cd= | 0.005102
|  |  |  | @ Cl=0.4, Cd= | 0.0051683
|  |  |  | @ Cl=0.6, Cd= | 0.0054244
alpha (deg) | Cl | Cd | Cm | Cl/Cd
-20 | -1.772 | 0.02259 | -0.0895 | -78.4418
-19.5 | -1.7562 | 0.02087 | -0.0851 | -84.1495
-19 | -1.7289 | 0.01953 | -0.0815 | -88.5253
-18 | -1.6518 | 0.01718 | -0.077 | -96.1467
-17.5 | -1.6082 | 0.01608 | -0.0754 | -100.0124
-17 | -1.5593 | 0.01502 | -0.0746 | -103.8149
-16.5 | -1.5149 | 0.01415 | -0.0726 | -107.0601
-16 | -1.4683 | 0.01332 | -0.071 | -110.2327
-15.5 | -1.4196 | 0.01261 | -0.0696 | -112.5773
-15 | -1.3687 | 0.01198 | -0.0686 | -114.2487
-14.5 | -1.3165 | 0.01144 | -0.0677 | -115.0787
-14 | -1.2634 | 0.01095 | -0.0669 | -115.379
-13.5 | -1.2095 | 0.01049 | -0.0663 | -115.3003
-13 | -1.155 | 0.01006 | -0.0658 | -114.8111
-12.5 | -1.1 | 0.00965 | -0.0653 | -113.9896
-12 | -1.045 | 0.00921 | -0.0648 | -113.4636
-11.5 | -0.9896 | 0.00878 | -0.0645 | -112.7107
-11 | -0.9337 | 0.00837 | -0.0641 | -111.5532
-10.5 | -0.8772 | 0.00804 | -0.0639 | -109.1045
-10 | -0.8202 | 0.00776 | -0.0638 | -105.6959
-9.5 | -0.7632 | 0.00747 | -0.0637 | -102.1687
-9 | -0.7062 | 0.00716 | -0.0635 | -98.6313
-8.5 | -0.6486 | 0.00693 | -0.0635 | -93.5931
-8 | -0.5909 | 0.0067 | -0.0636 | -88.194
-7.5 | -0.5329 | 0.00645 | -0.0636 | -82.6202
-7 | -0.4746 | 0.00627 | -0.0638 | -75.6938
-6.5 | -0.4163 | 0.00607 | -0.0639 | -68.5832
-6 | -0.3576 | 0.00591 | -0.0641 | -60.5076
-5.5 | -0.2991 | 0.00574 | -0.0643 | -52.108
-5 | -0.2404 | 0.00562 | -0.0646 | -42.7758
-4.5 | -0.1815 | 0.00548 | -0.0649 | -33.1204
-4 | -0.1227 | 0.00537 | -0.0652 | -22.8492
-3.5 | -0.0639 | 0.00527 | -0.0655 | -12.1252
-3 | -0.0052 | 0.00519 | -0.0658 | -1.0019
-2.5 | 0.0533 | 0.00511 | -0.066 | 10.4305
-2 | 0.1116 | 0.0051 | -0.0663 | 21.8824
-1.5 | 0.1698 | 0.00509 | -0.0666 | 33.3595
-1 | 0.228 | 0.00508 | -0.0669 | 44.8819
-0.5 | 0.286 | 0.00509 | -0.0671 | 56.1886
0 | 0.3441 | 0.00509 | -0.0674 | 67.6031
0.5 | 0.4012 | 0.00517 | -0.0676 | 77.6015
1 | 0.459 | 0.00524 | -0.0678 | 87.5954
1.5 | 0.5168 | 0.00527 | -0.0681 | 98.0645
2 | 0.5741 | 0.00537 | -0.0683 | 106.9088
2.5 | 0.6312 | 0.00549 | -0.0685 | 114.9727
3 | 0.6875 | 0.0057 | -0.0686 | 120.614
3.5 | 0.7446 | 0.00582 | -0.0688 | 127.9381
4 | 0.8014 | 0.00598 | -0.0689 | 134.0134
4.5 | 0.8571 | 0.00621 | -0.0689 | 138.0193
5 | 0.913 | 0.0064 | -0.069 | 142.6562
5.5 | 0.968 | 0.00655 | -0.0689 | 147.7863
6 | 1.0211 | 0.00645 | -0.0685 | 158.3101
6.5 | 1.074 | 0.00657 | -0.068 | 163.4703
7 | 1.1259 | 0.00688 | -0.0672 | 163.6483
7.5 | 1.1775 | 0.00722 | -0.0664 | 163.0886
8 | 1.2311 | 0.00753 | -0.066 | 163.4927
8.5 | 1.2905 | 0.00791 | -0.067 | 163.1479
9 | 1.3458 | 0.0083 | -0.0672 | 162.1446
9.5 | 1.3965 | 0.00872 | -0.0663 | 160.1491
10 | 1.447 | 0.00917 | -0.0655 | 157.7972
10.5 | 1.4966 | 0.00965 | -0.0646 | 155.0881
11 | 1.5453 | 0.01016 | -0.0635 | 152.0965
11.5 | 1.5928 | 0.01069 | -0.0623 | 148.9991
12 | 1.6395 | 0.01122 | -0.061 | 146.123
12.5 | 1.6835 | 0.01184 | -0.0592 | 142.1875
13 | 1.7244 | 0.01243 | -0.0568 | 138.7289
13.5 | 1.7577 | 0.01314 | -0.0532 | 133.7671
14 | 1.793 | 0.01388 | -0.0502 | 129.1787
14.5 | 1.8261 | 0.0148 | -0.0471 | 123.3851
15 | 1.856 | 0.01594 | -0.0438 | 116.4366
15.5 | 1.8872 | 0.01712 | -0.0411 | 110.2336
16 | 1.915 | 0.01858 | -0.0383 | 103.0678
16.5 | 1.9395 | 0.02037 | -0.0355 | 95.2135
17 | 1.9626 | 0.02237 | -0.0329 | 87.7336
17.5 | 1.9852 | 0.02452 | -0.0307 | 80.9625
18 | 2.0029 | 0.02716 | -0.0284 | 73.7445
18.5 | 2.0145 | 0.0304 | -0.0261 | 66.2664
19 | 2.0252 | 0.03392 | -0.0243 | 59.7052
19.5 | 2.0364 | 0.03753 | -0.0228 | 54.2606
20 | 2.0411 | 0.04195 | -0.0216 | 48.6555

## 149. Re 20M Mach 0.25 (1)
BIGFOIL.COM POLAR EXPORT
GA 30A413
GA 30A413 |  |  |  | Cl Max: | 1.693 | at alpha= | 13 | deg
JavaFoil+Calcfoil stall+Eppler ext transition |  |  |  | L/D Max: | 109.982 | at alpha= | 8.5 | deg
Re: | 20000000 |  |  | Cd Min: | 0.00855 | at alpha= | -4.5 | deg
Mach: | 0.25 |  |  | Cl=0 at alpha= | -2.9921 | deg
|  |  |  | @ Cl=0.1, Cd= | 0.0086475
|  |  |  | @ Cl=0.4, Cd= | 0.0086781
|  |  |  | @ Cl=0.6, Cd= | 0.0089809
alpha (deg) | Cl | Cd | Cm | Cl/Cd
-16 | -0.475 | 0.11262 | -0.028 | -4.221
-15.5 | -0.514 | 0.10577 | -0.029 | -4.858
-15 | -0.549 | 0.09845 | -0.03 | -5.574
-14.5 | -0.58 | 0.09116 | -0.031 | -6.359
-14 | -0.608 | 0.0821 | -0.033 | -7.41
-13.5 | -0.631 | 0.0743 | -0.034 | -8.499
-13 | -0.653 | 0.06444 | -0.037 | -10.13
-12.5 | -0.673 | 0.05297 | -0.04 | -12.702
-12 | -0.693 | 0.03978 | -0.043 | -17.424
-11.5 | -0.737 | 0.01979 | -0.049 | -37.264
-11 | -0.767 | 0.0135 | -0.053 | -56.812
-10.5 | -0.75 | 0.0122 | -0.053 | -61.468
-10 | -0.726 | 0.01154 | -0.054 | -62.923
-9.5 | -0.697 | 0.01095 | -0.055 | -63.641
-9 | -0.662 | 0.01039 | -0.055 | -63.695
-8.5 | -0.622 | 0.01006 | -0.056 | -61.858
-8 | -0.578 | 0.0102 | -0.057 | -56.673
-7.5 | -0.53 | 0.00985 | -0.057 | -53.763
-7 | -0.478 | 0.00959 | -0.058 | -49.863
-6.5 | -0.424 | 0.00954 | -0.059 | -44.466
-6 | -0.367 | 0.00917 | -0.059 | -40.04
-5.5 | -0.309 | 0.00901 | -0.06 | -34.248
-5 | -0.249 | 0.00891 | -0.061 | -27.916
-4.5 | -0.188 | 0.00855 | -0.061 | -21.96
-4 | -0.126 | 0.00888 | -0.062 | -14.189
-3.5 | -0.064 | 0.00873 | -0.063 | -7.303
-3 | -0.001 | 0.00859 | -0.063 | -0.12
-2.5 | 0.062 | 0.00875 | -0.064 | 7.079
-2 | 0.125 | 0.00858 | -0.065 | 14.59
-1.5 | 0.188 | 0.0087 | -0.065 | 21.655
-1 | 0.252 | 0.00874 | -0.066 | 28.802
-0.5 | 0.315 | 0.00879 | -0.067 | 35.797
0 | 0.38 | 0.0087 | -0.067 | 43.685
0.5 | 0.444 | 0.00863 | -0.068 | 51.392
1 | 0.507 | 0.00892 | -0.069 | 56.845
1.5 | 0.57 | 0.0088 | -0.07 | 64.843
2 | 0.633 | 0.00918 | -0.07 | 69.022
2.5 | 0.697 | 0.0094 | -0.071 | 74.12
3 | 0.759 | 0.00951 | -0.072 | 79.841
3.5 | 0.822 | 0.00987 | -0.072 | 83.268
4 | 0.884 | 0.01013 | -0.073 | 87.296
4.5 | 0.946 | 0.01003 | -0.074 | 94.336
5 | 1.008 | 0.01035 | -0.074 | 97.359
5.5 | 1.068 | 0.01084 | -0.075 | 98.568
6 | 1.129 | 0.01123 | -0.076 | 100.512
6.5 | 1.188 | 0.01147 | -0.076 | 103.576
7 | 1.246 | 0.0119 | -0.077 | 104.735
7.5 | 1.302 | 0.01244 | -0.078 | 104.663
8 | 1.356 | 0.01288 | -0.078 | 105.298
8.5 | 1.408 | 0.0128 | -0.079 | 109.982
9 | 1.458 | 0.01353 | -0.08 | 107.764
9.5 | 1.504 | 0.01418 | -0.08 | 106.049
10 | 1.546 | 0.01478 | -0.081 | 104.574
10.5 | 1.583 | 0.01536 | -0.082 | 103.077
11 | 1.616 | 0.01608 | -0.082 | 100.475
11.5 | 1.644 | 0.01675 | -0.083 | 98.151
12 | 1.666 | 0.01757 | -0.084 | 94.842
12.5 | 1.683 | 0.01838 | -0.084 | 91.581
13 | 1.693 | 0.01941 | -0.085 | 87.257
13.5 | 1.659 | 0.02127 | -0.084 | 77.971
14 | 1.648 | 0.02278 | -0.084 | 72.346
14.5 | 1.628 | 0.02493 | -0.084 | 65.307
15 | 1.601 | 0.02742 | -0.084 | 58.404
15.5 | 1.569 | 0.02991 | -0.084 | 52.467
16 | 1.516 | 0.03333 | -0.083 | 45.482
16.5 | 1.453 | 0.03692 | -0.083 | 39.347
17 | 1.38 | 0.0418 | -0.083 | 33.012
17.5 | 1.301 | 0.047 | -0.083 | 27.684
18 | 1.21 | 0.0563 | -0.081 | 21.502

## 150. Re 20M Mach 0.25 (2)
BIGFOIL.COM POLAR EXPORT
GA 30A413
GA 30A413 |  |  |  | Cl Max: | 2.0076 | at alpha= | 18.5 | deg
XFOIL ncrit=9 |  |  |  | L/D Max: | 164.607 | at alpha= | 6.5 | deg
Re: | 20000000 |  |  | Cd Min: | 0.17507 | at alpha= | -20 | deg
Mach: | 0.25 |  |  | Cl=0 at alpha= | -2.9531 | deg
|  |  |  | @ Cl=0.1, Cd= | 0.0051177
|  |  |  | @ Cl=0.4, Cd= | 0.0051496
|  |  |  | @ Cl=0.6, Cd= | 0.0054109
alpha (deg) | Cl | Cd | Cm | Cl/Cd
-20 | -0.8443 | 0.17507 | 0.0043 | -4.8226
-19.5 | -0.9505 | 0.14568 | -0.0157 | -6.5246
-19 | -1.243 | 0.09371 | -0.054 | -13.2643
-18.5 | -1.5025 | 0.05418 | -0.0844 | -27.7316
-18 | -1.5915 | 0.03209 | -0.1072 | -49.5949
-17.5 | -1.6096 | 0.02544 | -0.1087 | -63.2704
-17 | -1.6117 | 0.02219 | -0.1029 | -72.6318
-16.5 | -1.5835 | 0.0196 | -0.0988 | -80.7908
-16 | -1.547 | 0.01767 | -0.0944 | -87.5495
-15.5 | -1.5021 | 0.01615 | -0.0906 | -93.0093
-15 | -1.4515 | 0.01489 | -0.0875 | -97.4815
-14.5 | -1.3977 | 0.01381 | -0.0848 | -101.2093
-14 | -1.3418 | 0.01287 | -0.0823 | -104.258
-13.5 | -1.2843 | 0.01204 | -0.0802 | -106.6694
-13 | -1.2256 | 0.01131 | -0.0783 | -108.3643
-12.5 | -1.166 | 0.01068 | -0.0766 | -109.176
-12 | -1.1058 | 0.01012 | -0.0751 | -109.2688
-11.5 | -1.0452 | 0.00961 | -0.0738 | -108.7617
-11 | -0.9843 | 0.00914 | -0.0726 | -107.6915
-10.5 | -0.9238 | 0.00865 | -0.0715 | -106.7977
-10 | -0.8632 | 0.00821 | -0.0706 | -105.1401
-9.5 | -0.8022 | 0.00784 | -0.0698 | -102.3214
-9 | -0.7408 | 0.00754 | -0.0692 | -98.2493
-8.5 | -0.6799 | 0.0072 | -0.0686 | -94.4306
-8 | -0.6187 | 0.00692 | -0.0681 | -89.4075
-7.5 | -0.5572 | 0.00667 | -0.0678 | -83.5382
-7 | -0.496 | 0.00641 | -0.0676 | -77.3791
-6.5 | -0.4346 | 0.00621 | -0.0674 | -69.9839
-6 | -0.3732 | 0.006 | -0.0673 | -62.2
-5.5 | -0.3118 | 0.00583 | -0.0673 | -53.482
-5 | -0.2504 | 0.00568 | -0.0674 | -44.0845
-4.5 | -0.1891 | 0.00553 | -0.0675 | -34.1953
-4 | -0.1277 | 0.00541 | -0.0677 | -23.6044
-3.5 | -0.0666 | 0.00531 | -0.0679 | -12.5424
-3 | -0.0057 | 0.00521 | -0.0681 | -1.094
-2.5 | 0.0551 | 0.00514 | -0.0683 | 10.7198
-2 | 0.1154 | 0.00511 | -0.0685 | 22.5832
-1.5 | 0.1757 | 0.0051 | -0.0687 | 34.451
-1 | 0.2359 | 0.00509 | -0.0689 | 46.3458
-0.5 | 0.2958 | 0.0051 | -0.0691 | 58
0 | 0.356 | 0.00509 | -0.0694 | 69.9411
0.5 | 0.4151 | 0.00517 | -0.0695 | 80.2901
1 | 0.4746 | 0.00526 | -0.0697 | 90.2281
1.5 | 0.5342 | 0.00529 | -0.07 | 100.983
2 | 0.5935 | 0.0054 | -0.0701 | 109.9074
2.5 | 0.653 | 0.0055 | -0.0703 | 118.7273
3 | 0.7108 | 0.00574 | -0.0702 | 123.8328
3.5 | 0.7699 | 0.00588 | -0.0703 | 130.9354
4 | 0.8286 | 0.00606 | -0.0703 | 136.7327
4.5 | 0.8864 | 0.0063 | -0.0702 | 140.6984
5 | 0.9442 | 0.00652 | -0.07 | 144.816
5.5 | 1.0011 | 0.0067 | -0.0697 | 149.4179
6 | 1.0562 | 0.00656 | -0.0691 | 161.0061
6.5 | 1.1111 | 0.00675 | -0.0683 | 164.6074
7 | 1.1647 | 0.00712 | -0.0671 | 163.5815
7.5 | 1.2183 | 0.00747 | -0.0658 | 163.0924
8 | 1.2762 | 0.00785 | -0.0656 | 162.5732
8.5 | 1.3377 | 0.00828 | -0.0661 | 161.558
9 | 1.3926 | 0.00872 | -0.0651 | 159.7018
9.5 | 1.4455 | 0.0092 | -0.0638 | 157.1196
10 | 1.4977 | 0.00971 | -0.0623 | 154.243
10.5 | 1.5491 | 0.01024 | -0.0607 | 151.2793
11 | 1.5986 | 0.01083 | -0.0587 | 147.6085
11.5 | 1.6458 | 0.01147 | -0.0562 | 143.4874
12 | 1.6856 | 0.01218 | -0.0525 | 138.3908
12.5 | 1.7246 | 0.01291 | -0.0487 | 133.5864
13 | 1.7603 | 0.01388 | -0.0447 | 126.8228
13.5 | 1.7976 | 0.01488 | -0.0412 | 120.8065
14 | 1.831 | 0.01617 | -0.0375 | 113.2344
14.5 | 1.8631 | 0.01768 | -0.0341 | 105.379
15 | 1.8945 | 0.01937 | -0.0309 | 97.8059
15.5 | 1.9208 | 0.02151 | -0.0276 | 89.298
16 | 1.9435 | 0.02408 | -0.0246 | 80.7101
16.5 | 1.966 | 0.02677 | -0.0218 | 73.4404
17 | 1.9826 | 0.03008 | -0.0192 | 65.9109
17.5 | 1.9923 | 0.03409 | -0.0167 | 58.4424
18 | 2.0028 | 0.0383 | -0.0147 | 52.2924
18.5 | 2.0076 | 0.04319 | -0.0131 | 46.483
19 | 2.0045 | 0.04903 | -0.0119 | 40.8831
19.5 | 1.9962 | 0.05563 | -0.0113 | 35.8835
20 | 1.9868 | 0.06255 | -0.0111 | 31.7634

## 151. Re 20M Mach 0.50 (1)
BIGFOIL.COM POLAR EXPORT
GA 30A413
GA 30A413 |  |  |  | Cl Max: | 1.537 | at alpha= | 9.5 | deg
JavaFoil+Calcfoil stall+Eppler ext transition |  |  |  | L/D Max: | 101.383 | at alpha= | 6 | deg
Re: | 20000000 |  |  | Cd Min: | 0.00887 | at alpha= | -1.5 | deg
Mach: | 0.5 |  |  | Cl=0 at alpha= | -2.9929 | deg
|  |  |  | @ Cl=0.1, Cd= | 0.0089131
|  |  |  | @ Cl=0.4, Cd= | 0.0091863
|  |  |  | @ Cl=0.6, Cd= | 0.0094145
alpha (deg) | Cl | Cd | Cm | Cl/Cd
-20 | -0.963 | 0.18941 | -0.03 | -5.085
-19.5 | -0.935 | 0.18482 | -0.03 | -5.058
-19 | -0.907 | 0.1839 | -0.03 | -4.93
-18.5 | -0.878 | 0.17214 | -0.03 | -5.102
-18 | -0.851 | 0.16478 | -0.03 | -5.161
-17.5 | -0.823 | 0.1608 | -0.03 | -5.117
-17 | -0.795 | 0.15845 | -0.03 | -5.019
-16.5 | -0.768 | 0.14109 | -0.031 | -5.446
-16 | -0.741 | 0.12972 | -0.031 | -5.713
-15.5 | -0.716 | 0.1107 | -0.033 | -6.471
-15 | -0.688 | 0.10403 | -0.033 | -6.615
-14.5 | -0.659 | 0.10003 | -0.033 | -6.588
-14 | -0.629 | 0.09691 | -0.033 | -6.495
-13.5 | -0.6 | 0.0929 | -0.033 | -6.463
-13 | -0.571 | 0.091 | -0.032 | -6.275
-12.5 | -0.542 | 0.08728 | -0.031 | -6.206
-12 | -0.513 | 0.08397 | -0.032 | -6.115
-11.5 | -0.487 | 0.07967 | -0.034 | -6.113
-11 | -0.459 | 0.07338 | -0.034 | -6.257
-10.5 | -0.432 | 0.06735 | -0.036 | -6.409
-10 | -0.409 | 0.05645 | -0.041 | -7.248
-9.5 | -0.391 | 0.04286 | -0.047 | -9.127
-9 | -0.344 | 0.06077 | -0.034 | -5.659
-8.5 | -0.336 | 0.03575 | -0.05 | -9.394
-8 | -0.297 | 0.04203 | -0.046 | -7.063
-7.5 | -0.454 | 0.01285 | -0.063 | -35.308
-7 | -0.476 | 0.01093 | -0.065 | -43.522
-6.5 | -0.444 | 0.01052 | -0.065 | -42.171
-6 | -0.394 | 0.01022 | -0.066 | -38.591
-5.5 | -0.336 | 0.00978 | -0.067 | -34.36
-5 | -0.273 | 0.00961 | -0.068 | -28.449
-4.5 | -0.208 | 0.0091 | -0.068 | -22.838
-4 | -0.14 | 0.00892 | -0.069 | -15.688
-3.5 | -0.071 | 0.0089 | -0.07 | -7.967
-3 | -0.001 | 0.00892 | -0.071 | -0.129
-2.5 | 0.069 | 0.0089 | -0.072 | 7.762
-2 | 0.14 | 0.00893 | -0.072 | 15.636
-1.5 | 0.21 | 0.00887 | -0.073 | 23.725
-1 | 0.281 | 0.00898 | -0.074 | 31.297
-0.5 | 0.352 | 0.00916 | -0.075 | 38.387
0 | 0.425 | 0.0092 | -0.075 | 46.187
0.5 | 0.496 | 0.00898 | -0.076 | 55.23
1 | 0.566 | 0.00929 | -0.077 | 60.994
1.5 | 0.637 | 0.00955 | -0.078 | 66.733
2 | 0.708 | 0.00975 | -0.078 | 72.587
2.5 | 0.778 | 0.00989 | -0.079 | 78.615
3 | 0.848 | 0.01029 | -0.08 | 82.392
3.5 | 0.917 | 0.01066 | -0.081 | 86.067
4 | 0.986 | 0.01101 | -0.082 | 89.572
4.5 | 1.054 | 0.01133 | -0.082 | 93.048
5 | 1.122 | 0.01136 | -0.083 | 98.711
5.5 | 1.188 | 0.01177 | -0.084 | 100.876
6 | 1.252 | 0.01235 | -0.085 | 101.383
6.5 | 1.315 | 0.01341 | -0.085 | 98.108
7 | 1.374 | 0.01406 | -0.086 | 97.728
7.5 | 1.428 | 0.01465 | -0.087 | 97.478
8 | 1.475 | 0.01576 | -0.088 | 93.601
8.5 | 1.513 | 0.01627 | -0.088 | 92.962
9 | 1.535 | 0.01771 | -0.089 | 86.708
9.5 | 1.537 | 0.01902 | -0.09 | 80.817
10 | 1.45 | 0.02142 | -0.088 | 67.704
10.5 | 1.199 | 0.02607 | -0.088 | 46.011
11 | 0.942 | 0.0276 | -0.088 | 34.125
11.5 | 0.957 | 0.03354 | -0.086 | 28.528
12 | 0.977 | 0.03904 | -0.085 | 25.017
12.5 | 0.974 | 0.05399 | -0.081 | 18.033
13 | 0.925 | 0.09558 | -0.063 | 9.677
13.5 | 0.967 | 0.0925 | -0.068 | 10.454
14 | 1.005 | 0.09208 | -0.072 | 10.92
14.5 | 1.013 | 0.11697 | -0.066 | 8.659

## 152. Re 20M Mach 0.50 (2)
BIGFOIL.COM POLAR EXPORT
GA 30A413
GA 30A413 |  |  |  | Cl Max: | 1.8955 | at alpha= | 12.5 | deg
XFOIL ncrit=9 |  |  |  | L/D Max: | 166.228 | at alpha= | 6 | deg
Re: | 20000000 |  |  | Cd Min: | 0.03914 | at alpha= | 13.5 | deg
Mach: | 0.5 |  |  | Cl=0 at alpha= | -99 | deg
|  |  |  | @ Cl=0.1, Cd= | 0.00517
|  |  |  | @ Cl=0.4, Cd= | 0.00517
|  |  |  | @ Cl=0.6, Cd= | 0.0054516
alpha (deg) | Cl | Cd | Cm | Cl/Cd
0 | 0.4088 | 0.00517 | -0.0781 | 79.0716
0.5 | 0.4774 | 0.00521 | -0.0781 | 91.6315
1 | 0.5447 | 0.00537 | -0.0779 | 101.4339
1.5 | 0.6125 | 0.00547 | -0.0778 | 111.9744
2 | 0.681 | 0.00557 | -0.0777 | 122.2621
2.5 | 0.7493 | 0.00571 | -0.0774 | 131.2259
3 | 0.8169 | 0.00591 | -0.077 | 138.2234
3.5 | 0.8834 | 0.0062 | -0.0762 | 142.4839
4 | 0.9506 | 0.00647 | -0.0754 | 146.9243
4.5 | 1.0176 | 0.00677 | -0.0744 | 150.3102
5 | 1.0834 | 0.00713 | -0.073 | 151.9495
5.5 | 1.1498 | 0.00735 | -0.0715 | 156.4354
6 | 1.2118 | 0.00729 | -0.0691 | 166.2277
6.5 | 1.274 | 0.00771 | -0.0662 | 165.2399
7 | 1.3336 | 0.00823 | -0.0626 | 162.0413
7.5 | 1.4024 | 0.00882 | -0.0605 | 159.0023
8 | 1.4675 | 0.0094 | -0.0574 | 156.117
8.5 | 1.5207 | 0.0101 | -0.052 | 150.5644
9 | 1.5717 | 0.01095 | -0.0462 | 143.5342
9.5 | 1.6231 | 0.01198 | -0.0406 | 135.4841
10 | 1.6738 | 0.01324 | -0.0351 | 126.4199
10.5 | 1.7237 | 0.01476 | -0.0297 | 116.7818
11 | 1.7746 | 0.01649 | -0.0246 | 107.6167
11.5 | 1.8226 | 0.0186 | -0.0193 | 97.9892
12 | 1.8678 | 0.02116 | -0.0139 | 88.2703
12.5 | 1.8955 | 0.02499 | -0.0079 | 75.8503
13 | 1.8904 | 0.03103 | -0.0019 | 60.9217
13.5 | 1.8603 | 0.03914 | 0.0024 | 47.5294