## index
index | Re | Mach | Datasource
1 | 50000 | 0 | JavaFoil+Calcfoil stall+Eppler ext transition
2 | 50000 | 0 | XFOIL ncrit=9
3 | 50000 | 0.1 | JavaFoil+Calcfoil stall+Eppler ext transition
4 | 50000 | 0.1 | XFOIL ncrit=9
5 | 50000 | 0.25 | JavaFoil+Calcfoil stall+Eppler ext transition
6 | 50000 | 0.25 | XFOIL ncrit=9
7 | 50000 | 0.5 | JavaFoil+Calcfoil stall+Eppler ext transition
8 | 50000 | 0.5 | XFOIL ncrit=9
9 | 100000 | 0 | JavaFoil+Calcfoil stall+Eppler ext transition
10 | 100000 | 0 | XFOIL ncrit=9
11 | 100000 | 0.1 | JavaFoil+Calcfoil stall+Eppler ext transition
12 | 100000 | 0.1 | XFOIL ncrit=9
13 | 100000 | 0.25 | JavaFoil+Calcfoil stall+Eppler ext transition
14 | 100000 | 0.25 | XFOIL ncrit=9
15 | 100000 | 0.5 | JavaFoil+Calcfoil stall+Eppler ext transition
16 | 100000 | 0.5 | XFOIL ncrit=9
17 | 250000 | 0 | JavaFoil+Calcfoil stall+Eppler ext transition
18 | 250000 | 0 | XFOIL ncrit=9
19 | 250000 | 0.1 | JavaFoil+Calcfoil stall+Eppler ext transition
20 | 250000 | 0.1 | XFOIL ncrit=9
21 | 250000 | 0.25 | JavaFoil+Calcfoil stall+Eppler ext transition
22 | 250000 | 0.25 | XFOIL ncrit=9
23 | 250000 | 0.5 | JavaFoil+Calcfoil stall+Eppler ext transition
24 | 250000 | 0.5 | XFOIL ncrit=9
25 | 500000 | 0 | JavaFoil+Calcfoil stall+Eppler ext transition
26 | 500000 | 0 | XFOIL ncrit=9
27 | 500000 | 0.1 | JavaFoil+Calcfoil stall+Eppler ext transition
28 | 500000 | 0.1 | XFOIL ncrit=9
29 | 500000 | 0.25 | JavaFoil+Calcfoil stall+Eppler ext transition
30 | 500000 | 0.25 | XFOIL ncrit=9
31 | 500000 | 0.5 | JavaFoil+Calcfoil stall+Eppler ext transition
32 | 500000 | 0.5 | XFOIL ncrit=9
33 | 750000 | 0 | JavaFoil+Calcfoil stall+Eppler ext transition
34 | 750000 | 0 | XFOIL ncrit=9
35 | 750000 | 0.1 | JavaFoil+Calcfoil stall+Eppler ext transition
36 | 750000 | 0.1 | XFOIL ncrit=9
37 | 750000 | 0.25 | JavaFoil+Calcfoil stall+Eppler ext transition
38 | 750000 | 0.25 | XFOIL ncrit=9
39 | 750000 | 0.5 | JavaFoil+Calcfoil stall+Eppler ext transition
40 | 750000 | 0.5 | XFOIL ncrit=9
41 | 1000000 | 0 | JavaFoil+Calcfoil stall+Eppler ext transition
42 | 1000000 | 0 | XFOIL ncrit=9
43 | 1000000 | 0.1 | JavaFoil+Calcfoil stall+Eppler ext transition
44 | 1000000 | 0.1 | XFOIL ncrit=9
45 | 1000000 | 0.25 | JavaFoil+Calcfoil stall+Eppler ext transition
46 | 1000000 | 0.25 | XFOIL ncrit=9
47 | 1000000 | 0.5 | JavaFoil+Calcfoil stall+Eppler ext transition
48 | 1000000 | 0.5 | XFOIL ncrit=9
49 | 2000000 | 0 | JavaFoil+Calcfoil stall+Eppler ext transition
50 | 2000000 | 0 | XFOIL ncrit=9
51 | 2000000 | 0.1 | JavaFoil+Calcfoil stall+Eppler ext transition
52 | 2000000 | 0.1 | XFOIL ncrit=9
53 | 2000000 | 0.25 | JavaFoil+Calcfoil stall+Eppler ext transition
54 | 2000000 | 0.25 | XFOIL ncrit=9
55 | 2000000 | 0.5 | JavaFoil+Calcfoil stall+Eppler ext transition
56 | 2000000 | 0.5 | XFOIL ncrit=9
57 | 3000000 | 0 | JavaFoil+Calcfoil stall+Eppler ext transition
58 | 3000000 | 0 | XFOIL ncrit=9
59 | 3000000 | 0.1 | JavaFoil+Calcfoil stall+Eppler ext transition
60 | 3000000 | 0.1 | XFOIL ncrit=9
61 | 3000000 | 0.25 | JavaFoil+Calcfoil stall+Eppler ext transition
62 | 3000000 | 0.25 | XFOIL ncrit=9
63 | 3000000 | 0.5 | JavaFoil+Calcfoil stall+Eppler ext transition
64 | 3000000 | 0.5 | XFOIL ncrit=9
65 | 4000000 | 0 | JavaFoil+Calcfoil stall+Eppler ext transition
66 | 4000000 | 0 | XFOIL ncrit=9
67 | 4000000 | 0.1 | JavaFoil+Calcfoil stall+Eppler ext transition
68 | 4000000 | 0.1 | XFOIL ncrit=9
69 | 4000000 | 0.25 | JavaFoil+Calcfoil stall+Eppler ext transition
70 | 4000000 | 0.25 | XFOIL ncrit=9
71 | 4000000 | 0.5 | JavaFoil+Calcfoil stall+Eppler ext transition
72 | 4000000 | 0.5 | XFOIL ncrit=9
73 | 5000000 | 0 | JavaFoil+Calcfoil stall+Eppler ext transition
74 | 5000000 | 0 | XFOIL ncrit=9
75 | 5000000 | 0.1 | JavaFoil+Calcfoil stall+Eppler ext transition
76 | 5000000 | 0.1 | XFOIL ncrit=9
77 | 5000000 | 0.25 | JavaFoil+Calcfoil stall+Eppler ext transition
78 | 5000000 | 0.25 | XFOIL ncrit=9
79 | 5000000 | 0.5 | JavaFoil+Calcfoil stall+Eppler ext transition
80 | 5000000 | 0.5 | XFOIL ncrit=9
81 | 6000000 | 0 | JavaFoil+Calcfoil stall+Eppler ext transition
82 | 6000000 | 0 | XFOIL ncrit=9
83 | 6000000 | 0.1 | JavaFoil+Calcfoil stall+Eppler ext transition
84 | 6000000 | 0.1 | XFOIL ncrit=9
85 | 6000000 | 0.25 | JavaFoil+Calcfoil stall+Eppler ext transition
86 | 6000000 | 0.25 | XFOIL ncrit=9
87 | 6000000 | 0.5 | JavaFoil+Calcfoil stall+Eppler ext transition
88 | 6000000 | 0.5 | XFOIL ncrit=9
89 | 7000000 | 0 | JavaFoil+Calcfoil stall+Eppler ext transition
90 | 7000000 | 0 | XFOIL ncrit=9
91 | 7000000 | 0.1 | JavaFoil+Calcfoil stall+Eppler ext transition
92 | 7000000 | 0.1 | XFOIL ncrit=9
93 | 7000000 | 0.25 | JavaFoil+Calcfoil stall+Eppler ext transition
94 | 7000000 | 0.25 | XFOIL ncrit=9
95 | 7000000 | 0.5 | JavaFoil+Calcfoil stall+Eppler ext transition
96 | 7000000 | 0.5 | XFOIL ncrit=9
97 | 8000000 | 0 | JavaFoil+Calcfoil stall+Eppler ext transition
98 | 8000000 | 0 | XFOIL ncrit=9
99 | 8000000 | 0.1 | JavaFoil+Calcfoil stall+Eppler ext transition
100 | 8000000 | 0.1 | XFOIL ncrit=9
101 | 8000000 | 0.25 | JavaFoil+Calcfoil stall+Eppler ext transition
102 | 8000000 | 0.25 | XFOIL ncrit=9
103 | 8000000 | 0.5 | JavaFoil+Calcfoil stall+Eppler ext transition
104 | 8000000 | 0.5 | XFOIL ncrit=9
105 | 10000000 | 0 | JavaFoil+Calcfoil stall+Eppler ext transition
106 | 10000000 | 0 | XFOIL ncrit=9
107 | 10000000 | 0.1 | JavaFoil+Calcfoil stall+Eppler ext transition
108 | 10000000 | 0.1 | XFOIL ncrit=9
109 | 10000000 | 0.25 | JavaFoil+Calcfoil stall+Eppler ext transition
110 | 10000000 | 0.25 | XFOIL ncrit=9
111 | 10000000 | 0.5 | JavaFoil+Calcfoil stall+Eppler ext transition
112 | 10000000 | 0.5 | XFOIL ncrit=9
113 | 12000000 | 0 | JavaFoil+Calcfoil stall+Eppler ext transition
114 | 12000000 | 0 | XFOIL ncrit=9
115 | 12000000 | 0.1 | JavaFoil+Calcfoil stall+Eppler ext transition
116 | 12000000 | 0.1 | XFOIL ncrit=9
117 | 12000000 | 0.25 | JavaFoil+Calcfoil stall+Eppler ext transition
118 | 12000000 | 0.25 | XFOIL ncrit=9
119 | 12000000 | 0.5 | JavaFoil+Calcfoil stall+Eppler ext transition
120 | 12000000 | 0.5 | XFOIL ncrit=9
121 | 14000000 | 0 | JavaFoil+Calcfoil stall+Eppler ext transition
122 | 14000000 | 0 | XFOIL ncrit=9
123 | 14000000 | 0.1 | JavaFoil+Calcfoil stall+Eppler ext transition
124 | 14000000 | 0.1 | XFOIL ncrit=9
125 | 14000000 | 0.25 | JavaFoil+Calcfoil stall+Eppler ext transition
126 | 14000000 | 0.25 | XFOIL ncrit=9
127 | 14000000 | 0.5 | JavaFoil+Calcfoil stall+Eppler ext transition
128 | 14000000 | 0.5 | XFOIL ncrit=9
129 | 16000000 | 0 | JavaFoil+Calcfoil stall+Eppler ext transition
130 | 16000000 | 0 | XFOIL ncrit=9
131 | 16000000 | 0.1 | JavaFoil+Calcfoil stall+Eppler ext transition
132 | 16000000 | 0.1 | XFOIL ncrit=9
133 | 16000000 | 0.25 | JavaFoil+Calcfoil stall+Eppler ext transition
134 | 16000000 | 0.25 | XFOIL ncrit=9
135 | 16000000 | 0.5 | JavaFoil+Calcfoil stall+Eppler ext transition
136 | 16000000 | 0.5 | XFOIL ncrit=9
137 | 18000000 | 0 | JavaFoil+Calcfoil stall+Eppler ext transition
138 | 18000000 | 0 | XFOIL ncrit=9
139 | 18000000 | 0.1 | JavaFoil+Calcfoil stall+Eppler ext transition
140 | 18000000 | 0.1 | XFOIL ncrit=9
141 | 18000000 | 0.25 | JavaFoil+Calcfoil stall+Eppler ext transition
142 | 18000000 | 0.25 | XFOIL ncrit=9
143 | 18000000 | 0.5 | JavaFoil+Calcfoil stall+Eppler ext transition
144 | 18000000 | 0.5 | XFOIL ncrit=9
145 | 20000000 | 0 | JavaFoil+Calcfoil stall+Eppler ext transition
146 | 20000000 | 0 | XFOIL ncrit=9
147 | 20000000 | 0.1 | JavaFoil+Calcfoil stall+Eppler ext transition
148 | 20000000 | 0.1 | XFOIL ncrit=9
149 | 20000000 | 0.25 | JavaFoil+Calcfoil stall+Eppler ext transition
150 | 20000000 | 0.25 | XFOIL ncrit=9
151 | 20000000 | 0.5 | JavaFoil+Calcfoil stall+Eppler ext transition
152 | 20000000 | 0.5 | XFOIL ncrit=9

## 1. Re 50k Mach 0.00 (1)
BIGFOIL.COM POLAR EXPORT
NACA63-311 a=0.8
NACA63-311 a=0.8 |  |  |  | Cl Max: | 0.958 | at alpha= | 11 | deg
JavaFoil+Calcfoil stall+Eppler ext transition |  |  |  | L/D Max: | 38.428 | at alpha= | 5 | deg
Re: | 50000 |  |  | Cd Min: | 0.01591 | at alpha= | -1 | deg
Mach: | 0 |  |  | Cl=0 at alpha= | -2.3333 | deg
|  |  |  | @ Cl=0.1, Cd= | 0.015959
|  |  |  | @ Cl=0.4, Cd= | 0.01666
|  |  |  | @ Cl=0.6, Cd= | 0.017914
alpha (deg) | Cl | Cd | Cm | Cl/Cd
-17.5 | -0.488 | 0.33803 | -0.013 | -1.442
-17 | -0.509 | 0.31592 | -0.013 | -1.61
-16.5 | -0.53 | 0.29853 | -0.013 | -1.774
-16 | -0.55 | 0.27152 | -0.014 | -2.026
-15.5 | -0.57 | 0.24272 | -0.014 | -2.348
-15 | -0.588 | 0.22199 | -0.014 | -2.651
-14.5 | -0.606 | 0.21004 | -0.015 | -2.883
-14 | -0.619 | 0.18707 | -0.015 | -3.31
-13.5 | -0.627 | 0.17894 | -0.015 | -3.504
-13 | -0.632 | 0.16102 | -0.016 | -3.926
-12.5 | -0.634 | 0.144 | -0.016 | -4.405
-12 | -0.633 | 0.13698 | -0.016 | -4.622
-11.5 | -0.628 | 0.12105 | -0.016 | -5.192
-11 | -0.62 | 0.11467 | -0.017 | -5.407
-10.5 | -0.608 | 0.10277 | -0.017 | -5.913
-10 | -0.591 | 0.09595 | -0.017 | -6.164
-9.5 | -0.571 | 0.0881 | -0.017 | -6.482
-9 | -0.547 | 0.08189 | -0.018 | -6.681
-8.5 | -0.519 | 0.07446 | -0.018 | -6.976
-8 | -0.488 | 0.06913 | -0.018 | -7.066
-7.5 | -0.454 | 0.0639 | -0.018 | -7.102
-7 | -0.416 | 0.05895 | -0.019 | -7.052
-6.5 | -0.376 | 0.05464 | -0.019 | -6.879
-6 | -0.334 | 0.05125 | -0.02 | -6.525
-5.5 | -0.291 | 0.04841 | -0.02 | -6.02
-5 | -0.247 | 0.04529 | -0.021 | -5.464
-4.5 | -0.202 | 0.04299 | -0.022 | -4.709
-4 | -0.157 | 0.041 | -0.023 | -3.82
-3.5 | -0.11 | 0.03915 | -0.025 | -2.815
-3 | -0.078 | 0.01706 | -0.052 | -4.595
-2.5 | -0.02 | 0.01695 | -0.053 | -1.153
-2 | 0.04 | 0.01606 | -0.053 | 2.461
-1.5 | 0.099 | 0.01596 | -0.054 | 6.187
-1 | 0.158 | 0.01591 | -0.054 | 9.941
-0.5 | 0.217 | 0.01594 | -0.054 | 13.636
0 | 0.271 | 0.01626 | -0.055 | 16.69
0.5 | 0.329 | 0.0164 | -0.055 | 20.07
1 | 0.387 | 0.01659 | -0.056 | 23.304
1.5 | 0.443 | 0.01689 | -0.056 | 26.235
2 | 0.5 | 0.01718 | -0.056 | 29.09
2.5 | 0.556 | 0.01757 | -0.057 | 31.638
3 | 0.611 | 0.018 | -0.057 | 33.976
3.5 | 0.666 | 0.0185 | -0.057 | 35.992
4 | 0.719 | 0.01905 | -0.058 | 37.749
4.5 | 0.783 | 0.02095 | -0.059 | 37.399
5 | 0.835 | 0.02172 | -0.059 | 38.428
5.5 | 0.726 | 0.04469 | -0.027 | 16.24
6 | 0.764 | 0.04785 | -0.026 | 15.965
6.5 | 0.8 | 0.05133 | -0.025 | 15.578
7 | 0.833 | 0.05537 | -0.024 | 15.037
7.5 | 0.862 | 0.0594 | -0.024 | 14.519
8 | 0.889 | 0.06442 | -0.024 | 13.798
8.5 | 0.911 | 0.06875 | -0.023 | 13.253
9 | 0.929 | 0.07491 | -0.022 | 12.404
9.5 | 0.943 | 0.08148 | -0.022 | 11.575
10 | 0.952 | 0.09019 | -0.021 | 10.559
10.5 | 0.957 | 0.09935 | -0.021 | 9.637
11 | 0.958 | 0.10805 | -0.021 | 8.865
11.5 | 0.949 | 0.11571 | -0.021 | 8.198
12 | 0.933 | 0.12554 | -0.02 | 7.435
12.5 | 0.914 | 0.13924 | -0.02 | 6.563
13 | 0.891 | 0.15241 | -0.02 | 5.843
13.5 | 0.864 | 0.16411 | -0.02 | 5.266
14 | 0.835 | 0.1847 | -0.02 | 4.522
14.5 | 0.804 | 0.19326 | -0.02 | 4.162
15 | 0.772 | 0.21773 | -0.02 | 3.547
15.5 | 0.739 | 0.23875 | -0.02 | 3.097
16 | 0.706 | 0.26547 | -0.019 | 2.661

## 2. Re 50k Mach 0.00 (2)
BIGFOIL.COM POLAR EXPORT
NACA63-311 a=0.8
NACA63-311 a=0.8 |  |  |  | Cl Max: | 1.0901 | at alpha= | 9.5 | deg
XFOIL ncrit=9 |  |  |  | L/D Max: | 35.0039 | at alpha= | 6.5 | deg
Re: | 50000 |  |  | Cd Min: | 0.24563 | at alpha= | -20 | deg
Mach: | 0 |  |  | Cl=0 at alpha= | 0.73142 | deg
|  |  |  | @ Cl=0.1, Cd= | 0.027647
|  |  |  | @ Cl=0.4, Cd= | 0.037916
|  |  |  | @ Cl=0.6, Cd= | 0.044134
alpha (deg) | Cl | Cd | Cm | Cl/Cd
-20 | -0.7053 | 0.24563 | 0.0438 | -2.8714
-19.5 | -0.6875 | 0.23949 | 0.0399 | -2.8707
-19 | -0.6806 | 0.23938 | 0.0335 | -2.8432
-18.5 | -0.6556 | 0.2273 | 0.0313 | -2.8843
-18 | -0.6367 | 0.22041 | 0.028 | -2.8887
-17.5 | -0.6325 | 0.21963 | 0.0218 | -2.8798
-17 | -0.6052 | 0.20758 | 0.0203 | -2.9155
-16.5 | -0.5949 | 0.20353 | 0.0157 | -2.9229
-16 | -0.5738 | 0.19452 | 0.0133 | -2.9498
-15.5 | -0.5665 | 0.19062 | 0.0088 | -2.9719
-15 | -0.5442 | 0.18124 | 0.0068 | -3.0026
-14.5 | -0.5467 | 0.17896 | 0.0018 | -3.0549
-14 | -0.5177 | 0.16826 | 0.0008 | -3.0768
-13.5 | -0.5035 | 0.16119 | -0.0017 | -3.1236
-13 | -0.4942 | 0.15474 | -0.0044 | -3.1937
-12.5 | -0.4934 | 0.14956 | -0.0077 | -3.299
-12 | -0.4976 | 0.14541 | -0.0109 | -3.422
-11.5 | -0.4747 | 0.13626 | -0.0117 | -3.4838
-11 | -0.447 | 0.12782 | -0.0116 | -3.4971
-10.5 | -0.4547 | 0.12356 | -0.0138 | -3.68
-10 | -0.4246 | 0.11482 | -0.0134 | -3.698
-9.5 | -0.4313 | 0.11019 | -0.0147 | -3.9141
-9 | -0.4084 | 0.10307 | -0.0141 | -3.9624
-8.5 | -0.4021 | 0.09768 | -0.0135 | -4.1165
-7 | -0.5446 | 0.0619 | -0.0424 | -8.7981
-6.5 | -0.5538 | 0.05124 | -0.0438 | -10.808
-6 | -0.5361 | 0.04366 | -0.0431 | -12.279
-5.5 | -0.5033 | 0.03781 | -0.0416 | -13.3113
-5 | -0.4624 | 0.03299 | -0.0399 | -14.0164
-4.5 | -0.4196 | 0.02963 | -0.038 | -14.1613
-4 | -0.3751 | 0.02677 | -0.0356 | -14.012
-3.5 | -0.334 | 0.0243 | -0.033 | -13.7449
-3 | -0.3196 | 0.02154 | -0.0223 | -14.8375
-2.5 | -0.322 | 0.02241 | -0.0066 | -14.3686
-2 | -0.1724 | 0.02415 | -0.013 | -7.1387
-1.5 | -0.1248 | 0.02346 | -0.0184 | -5.3197
-1 | -0.1487 | 0.02232 | -0.0115 | -6.6622
-0.5 | -0.1273 | 0.0221 | -0.0115 | -5.7602
0 | -0.0832 | 0.02275 | -0.0142 | -3.6571
0.5 | -0.038 | 0.02376 | -0.0166 | -1.5993
1 | 0.0441 | 0.02605 | -0.0254 | 1.6929
1.5 | 0.1169 | 0.02813 | -0.0322 | 4.1557
2 | 0.1913 | 0.03046 | -0.0388 | 6.2804
2.5 | 0.2513 | 0.03248 | -0.0428 | 7.7371
3 | 0.3175 | 0.03479 | -0.0474 | 9.1262
3.5 | 0.3762 | 0.03697 | -0.0506 | 10.1758
4 | 0.4318 | 0.03918 | -0.053 | 11.0209
4.5 | 0.492 | 0.04137 | -0.0557 | 11.8927
5 | 0.5631 | 0.04327 | -0.0589 | 13.0136
5.5 | 0.6242 | 0.0447 | -0.0597 | 13.9642
6 | 0.7208 | 0.04321 | -0.0603 | 16.6813
6.5 | 0.8947 | 0.02556 | -0.0478 | 35.0039
7 | 0.8789 | 0.02901 | -0.0334 | 30.2964
7.5 | 0.9338 | 0.03405 | -0.0319 | 27.4244
8 | 1.0048 | 0.0396 | -0.0324 | 25.3737
8.5 | 1.0564 | 0.04636 | -0.0314 | 22.7869
9 | 1.0827 | 0.05309 | -0.0282 | 20.3937
9.5 | 1.0901 | 0.06159 | -0.0244 | 17.6993
10 | 1.0773 | 0.07084 | -0.0209 | 15.2075
10.5 | 1.0646 | 0.08069 | -0.0189 | 13.1937
11 | 0.9538 | 0.09207 | -0.0208 | 10.3595
11.5 | 0.8689 | 0.11619 | -0.0381 | 7.4783
12 | 0.796 | 0.1529 | -0.0681 | 5.206
12.5 | 0.797 | 0.16079 | -0.0707 | 4.9568
13 | 0.7942 | 0.16707 | -0.0734 | 4.7537
13.5 | 0.8073 | 0.17497 | -0.0755 | 4.6139
14 | 0.8197 | 0.18279 | -0.0782 | 4.4844
14.5 | 0.8376 | 0.19096 | -0.0802 | 4.3863

## 3. Re 50k Mach 0.10 (1)
BIGFOIL.COM POLAR EXPORT
NACA63-311 a=0.8
NACA63-311 a=0.8 |  |  |  | Cl Max: | 0.95 | at alpha= | 10.5 | deg
JavaFoil+Calcfoil stall+Eppler ext transition |  |  |  | L/D Max: | 38.414 | at alpha= | 5 | deg
Re: | 50000 |  |  | Cd Min: | 0.01592 | at alpha= | -1 | deg
Mach: | 0.1 |  |  | Cl=0 at alpha= | -2.3333 | deg
|  |  |  | @ Cl=0.1, Cd= | 0.015969
|  |  |  | @ Cl=0.4, Cd= | 0.016744
|  |  |  | @ Cl=0.6, Cd= | 0.017943
alpha (deg) | Cl | Cd | Cm | Cl/Cd
-17 | -0.464 | 0.34551 | -0.013 | -1.342
-16.5 | -0.488 | 0.32461 | -0.013 | -1.502
-16 | -0.511 | 0.27883 | -0.013 | -1.834
-15.5 | -0.534 | 0.2669 | -0.014 | -2.002
-15 | -0.556 | 0.24954 | -0.014 | -2.23
-14.5 | -0.577 | 0.22313 | -0.014 | -2.587
-14 | -0.595 | 0.19672 | -0.015 | -3.022
-13.5 | -0.606 | 0.17983 | -0.015 | -3.368
-13 | -0.614 | 0.16574 | -0.015 | -3.704
-12.5 | -0.619 | 0.15469 | -0.016 | -4.002
-12 | -0.621 | 0.14181 | -0.016 | -4.378
-11.5 | -0.619 | 0.12757 | -0.016 | -4.851
-11 | -0.613 | 0.11405 | -0.017 | -5.372
-10.5 | -0.602 | 0.10656 | -0.017 | -5.653
-10 | -0.588 | 0.0968 | -0.017 | -6.073
-9.5 | -0.569 | 0.09033 | -0.017 | -6.299
-9 | -0.546 | 0.08145 | -0.018 | -6.706
-8.5 | -0.519 | 0.07574 | -0.018 | -6.858
-8 | -0.489 | 0.07018 | -0.018 | -6.968
-7.5 | -0.455 | 0.06472 | -0.018 | -7.027
-7 | -0.417 | 0.05955 | -0.019 | -7.002
-6.5 | -0.377 | 0.05506 | -0.02 | -6.85
-6 | -0.336 | 0.05158 | -0.02 | -6.508
-5.5 | -0.293 | 0.04848 | -0.02 | -6.037
-5 | -0.249 | 0.04546 | -0.022 | -5.468
-4.5 | -0.203 | 0.04312 | -0.022 | -4.717
-4 | -0.157 | 0.0411 | -0.023 | -3.829
-3.5 | -0.111 | 0.03915 | -0.025 | -2.829
-3 | -0.079 | 0.01708 | -0.053 | -4.614
-2.5 | -0.02 | 0.01696 | -0.053 | -1.158
-2 | 0.04 | 0.01608 | -0.054 | 2.471
-1.5 | 0.099 | 0.01597 | -0.054 | 6.214
-1 | 0.159 | 0.01592 | -0.054 | 9.985
-0.5 | 0.218 | 0.01595 | -0.055 | 13.694
0 | 0.273 | 0.01629 | -0.055 | 16.739
0.5 | 0.331 | 0.01643 | -0.055 | 20.126
1 | 0.388 | 0.0167 | -0.056 | 23.266
1.5 | 0.445 | 0.01691 | -0.056 | 26.337
2 | 0.502 | 0.01723 | -0.057 | 29.16
2.5 | 0.558 | 0.01762 | -0.057 | 31.69
3 | 0.614 | 0.01805 | -0.057 | 34.031
3.5 | 0.669 | 0.01856 | -0.057 | 36.033
4 | 0.722 | 0.01913 | -0.058 | 37.763
4.5 | 0.787 | 0.02104 | -0.059 | 37.403
5 | 0.838 | 0.02182 | -0.059 | 38.414
5.5 | 0.729 | 0.04471 | -0.027 | 16.302
6 | 0.767 | 0.04784 | -0.026 | 16.032
6.5 | 0.803 | 0.05174 | -0.025 | 15.512
7 | 0.835 | 0.05593 | -0.024 | 14.934
7.5 | 0.865 | 0.06011 | -0.024 | 14.381
8 | 0.89 | 0.06549 | -0.024 | 13.592
8.5 | 0.911 | 0.07 | -0.023 | 13.02
9 | 0.928 | 0.07663 | -0.022 | 12.112
9.5 | 0.94 | 0.08216 | -0.022 | 11.444
10 | 0.947 | 0.09109 | -0.021 | 10.401
10.5 | 0.95 | 0.09976 | -0.021 | 9.524
11 | 0.948 | 0.10856 | -0.021 | 8.731
11.5 | 0.935 | 0.12241 | -0.021 | 7.639
12 | 0.916 | 0.13423 | -0.02 | 6.824
12.5 | 0.892 | 0.14056 | -0.02 | 6.348
13 | 0.865 | 0.16228 | -0.02 | 5.328
13.5 | 0.834 | 0.17805 | -0.019 | 4.682
14 | 0.8 | 0.18467 | -0.02 | 4.334
14.5 | 0.765 | 0.21934 | -0.019 | 3.488
15 | 0.729 | 0.23289 | -0.02 | 3.129
15.5 | 0.692 | 0.25304 | -0.02 | 2.734

## 4. Re 50k Mach 0.10 (2)
BIGFOIL.COM POLAR EXPORT
NACA63-311 a=0.8
NACA63-311 a=0.8 |  |  |  | Cl Max: | 1.086 | at alpha= | 9.5 | deg
XFOIL ncrit=9 |  |  |  | L/D Max: | 35.6165 | at alpha= | 6.5 | deg
Re: | 50000 |  |  | Cd Min: | 0.24625 | at alpha= | -20 | deg
Mach: | 0.1 |  |  | Cl=0 at alpha= | 0.7375 | deg
|  |  |  | @ Cl=0.1, Cd= | 0.027756
|  |  |  | @ Cl=0.4, Cd= | 0.037933
|  |  |  | @ Cl=0.6, Cd= | 0.044049
alpha (deg) | Cl | Cd | Cm | Cl/Cd
-20 | -0.707 | 0.24625 | 0.0442 | -2.8711
-19.5 | -0.6896 | 0.24035 | 0.0401 | -2.8691
-19 | -0.684 | 0.24112 | 0.0335 | -2.8368
-18.5 | -0.6564 | 0.22767 | 0.0317 | -2.8831
-18 | -0.6383 | 0.22111 | 0.0282 | -2.8868
-17.5 | -0.6356 | 0.22117 | 0.0217 | -2.8738
-17 | -0.6057 | 0.20801 | 0.0205 | -2.9119
-16.5 | -0.5974 | 0.20476 | 0.0155 | -2.9176
-16 | -0.5738 | 0.19491 | 0.0135 | -2.9439
-15.5 | -0.5692 | 0.19184 | 0.0086 | -2.9671
-15 | -0.5439 | 0.18163 | 0.0069 | -2.9945
-14.5 | -0.5496 | 0.18019 | 0.0016 | -3.0501
-14 | -0.5187 | 0.16895 | 0.0007 | -3.0701
-13.5 | -0.5031 | 0.16163 | -0.0017 | -3.1127
-13 | -0.492 | 0.15496 | -0.0043 | -3.175
-12.5 | -0.4862 | 0.14892 | -0.0072 | -3.2648
-12 | -0.481 | 0.14301 | -0.0097 | -3.3634
-11.5 | -0.4653 | 0.13551 | -0.0111 | -3.4337
-11 | -0.4459 | 0.12825 | -0.0117 | -3.4768
-10.5 | -0.4571 | 0.12438 | -0.0141 | -3.675
-10 | -0.4228 | 0.11515 | -0.0135 | -3.6717
-9.5 | -0.4248 | 0.10996 | -0.0146 | -3.8632
-9 | -0.4105 | 0.10375 | -0.0144 | -3.9566
-8.5 | -0.403 | 0.09822 | -0.0137 | -4.103
-7.5 | -0.3759 | 0.08532 | -0.0123 | -4.4058
-7 | -0.5397 | 0.06264 | -0.0422 | -8.6159
-6.5 | -0.5545 | 0.05204 | -0.0439 | -10.6553
-6 | -0.5388 | 0.04418 | -0.0432 | -12.1956
-5.5 | -0.5071 | 0.03837 | -0.0417 | -13.2161
-5 | -0.4665 | 0.03346 | -0.04 | -13.942
-4.5 | -0.4237 | 0.02995 | -0.0382 | -14.1469
-4 | -0.3788 | 0.02705 | -0.0359 | -14.0037
-3.5 | -0.3375 | 0.02457 | -0.0332 | -13.7363
-3 | -0.3183 | 0.02146 | -0.0239 | -14.8322
-2.5 | -0.3215 | 0.02249 | -0.0077 | -14.2952
-2 | -0.1922 | 0.02422 | -0.0099 | -7.9356
-1.5 | -0.1242 | 0.02364 | -0.0186 | -5.2538
-1 | -0.1484 | 0.02249 | -0.0117 | -6.5985
-0.5 | -0.1294 | 0.02221 | -0.0112 | -5.8262
0 | -0.0854 | 0.02283 | -0.014 | -3.7407
0.5 | -0.0399 | 0.02385 | -0.0164 | -1.673
1 | 0.0441 | 0.02615 | -0.0256 | 1.6864
1.5 | 0.1193 | 0.02831 | -0.0327 | 4.2141
2 | 0.1898 | 0.03053 | -0.0387 | 6.2168
2.5 | 0.2539 | 0.03266 | -0.0432 | 7.774
3 | 0.3157 | 0.03489 | -0.0472 | 9.0484
3.5 | 0.382 | 0.03721 | -0.0514 | 10.2661
4 | 0.4358 | 0.03937 | -0.0535 | 11.0693
4.5 | 0.497 | 0.04155 | -0.0562 | 11.9615
5 | 0.5634 | 0.04349 | -0.0587 | 12.9547
5.5 | 0.6367 | 0.04461 | -0.0605 | 14.2726
6 | 0.7608 | 0.04079 | -0.0614 | 18.6516
6.5 | 0.8954 | 0.02514 | -0.0459 | 35.6165
7 | 0.8797 | 0.02952 | -0.0327 | 29.8001
7.5 | 0.9406 | 0.03462 | -0.0318 | 27.1693
8 | 1.0094 | 0.04021 | -0.032 | 25.1032
8.5 | 1.0588 | 0.04713 | -0.0307 | 22.4655
9 | 1.0819 | 0.054 | -0.0274 | 20.0352
9.5 | 1.086 | 0.06251 | -0.0236 | 17.3732
10 | 1.0696 | 0.07168 | -0.0201 | 14.9219
10.5 | 1.0553 | 0.08146 | -0.0181 | 12.9548
11 | 0.9426 | 0.09359 | -0.0219 | 10.0716
11.5 | 0.8649 | 0.1178 | -0.0392 | 7.3421
12 | 0.7906 | 0.153 | -0.0687 | 5.1673
12.5 | 0.7985 | 0.16153 | -0.071 | 4.9434
13 | 0.7946 | 0.16771 | -0.0739 | 4.7379
13.5 | 0.8074 | 0.17553 | -0.0761 | 4.5998
14 | 0.8198 | 0.18334 | -0.0788 | 4.4715
14.5 | 0.8356 | 0.19121 | -0.0812 | 4.3701

## 5. Re 50k Mach 0.25 (1)
BIGFOIL.COM POLAR EXPORT
NACA63-311 a=0.8
NACA63-311 a=0.8 |  |  |  | Cl Max: | 0.912 | at alpha= | 9 | deg
JavaFoil+Calcfoil stall+Eppler ext transition |  |  |  | L/D Max: | 37.776 | at alpha= | 4 | deg
Re: | 50000 |  |  | Cd Min: | 0.0161 | at alpha= | -1 | deg
Mach: | 0.25 |  |  | Cl=0 at alpha= | -2.3361 | deg
|  |  |  | @ Cl=0.1, Cd= | 0.016133
|  |  |  | @ Cl=0.4, Cd= | 0.016895
|  |  |  | @ Cl=0.6, Cd= | 0.34732
alpha (deg) | Cl | Cd | Cm | Cl/Cd
-15.5 | -0.167 | 0.7471 | -0.013 | -0.224
-15 | -0.248 | 0.53097 | -0.014 | -0.466
-14.5 | -0.312 | 0.41095 | -0.014 | -0.759
-14 | -0.367 | 0.33391 | -0.014 | -1.1
-13.5 | -0.411 | 0.26713 | -0.015 | -1.54
-13 | -0.451 | 0.228 | -0.015 | -1.976
-12.5 | -0.484 | 0.19895 | -0.015 | -2.434
-12 | -0.512 | 0.17513 | -0.016 | -2.924
-11.5 | -0.533 | 0.15746 | -0.016 | -3.387
-11 | -0.548 | 0.13359 | -0.017 | -4.1
-10.5 | -0.555 | 0.12467 | -0.017 | -4.452
-10 | -0.555 | 0.10894 | -0.017 | -5.096
-9.5 | -0.548 | 0.09876 | -0.018 | -5.551
-9 | -0.535 | 0.08851 | -0.018 | -6.041
-8.5 | -0.515 | 0.08029 | -0.018 | -6.413
-8 | -0.49 | 0.0737 | -0.018 | -6.642
-7.5 | -0.459 | 0.06671 | -0.019 | -6.875
-7 | -0.422 | 0.06117 | -0.019 | -6.905
-6.5 | -0.384 | 0.05727 | -0.02 | -6.697
-6 | -0.342 | 0.05287 | -0.02 | -6.475
-5.5 | -0.299 | 0.049 | -0.021 | -6.104
-5 | -0.254 | 0.04606 | -0.022 | -5.524
-4.5 | -0.208 | 0.04364 | -0.023 | -4.778
-4 | -0.161 | 0.04145 | -0.024 | -3.895
-3.5 | -0.114 | 0.03951 | -0.025 | -2.876
-3 | -0.081 | 0.01728 | -0.054 | -4.682
-2.5 | -0.02 | 0.01717 | -0.055 | -1.176
-2 | 0.041 | 0.01623 | -0.055 | 2.515
-1.5 | 0.102 | 0.01613 | -0.055 | 6.318
-1 | 0.163 | 0.0161 | -0.056 | 10.141
-0.5 | 0.224 | 0.01616 | -0.056 | 13.893
0 | 0.28 | 0.01648 | -0.057 | 16.984
0.5 | 0.339 | 0.01664 | -0.057 | 20.391
1 | 0.399 | 0.01689 | -0.057 | 23.595
1.5 | 0.457 | 0.01718 | -0.058 | 26.581
2 | 0.515 | 0.01754 | -0.058 | 29.373
2.5 | 0.573 | 0.01793 | -0.058 | 31.954
3 | 0.63 | 0.01841 | -0.059 | 34.213
3.5 | 0.686 | 0.01898 | -0.059 | 36.139
4 | 0.74 | 0.01959 | -0.059 | 37.776
4.5 | 0.806 | 0.0216 | -0.061 | 37.308
5 | 0.706 | 0.04236 | -0.03 | 16.666
5.5 | 0.746 | 0.04531 | -0.028 | 16.466
6 | 0.784 | 0.04866 | -0.026 | 16.103
6.5 | 0.818 | 0.05254 | -0.025 | 15.564
7 | 0.848 | 0.05744 | -0.024 | 14.759
7.5 | 0.873 | 0.06185 | -0.024 | 14.115
8 | 0.893 | 0.06696 | -0.024 | 13.333
8.5 | 0.906 | 0.07521 | -0.023 | 12.046
9 | 0.912 | 0.08205 | -0.022 | 11.12
9.5 | 0.911 | 0.08928 | -0.022 | 10.206
10 | 0.902 | 0.10281 | -0.022 | 8.775
10.5 | 0.885 | 0.11442 | -0.021 | 7.734
11 | 0.859 | 0.12677 | -0.02 | 6.78
11.5 | 0.817 | 0.14856 | -0.02 | 5.499
12 | 0.763 | 0.16945 | -0.02 | 4.506
12.5 | 0.702 | 0.19018 | -0.02 | 3.691
13 | 0.633 | 0.23409 | -0.02 | 2.706
13.5 | 0.559 | 0.26546 | -0.02 | 2.105
14 | 0.479 | 0.34732 | -0.02 | 1.38

## 6. Re 50k Mach 0.25 (2)
BIGFOIL.COM POLAR EXPORT
NACA63-311 a=0.8
NACA63-311 a=0.8 |  |  |  | Cl Max: | 1.0697 | at alpha= | 9 | deg
XFOIL ncrit=9 |  |  |  | L/D Max: | 33.9431 | at alpha= | 6.5 | deg
Re: | 50000 |  |  | Cd Min: | 0.25031 | at alpha= | -20 | deg
Mach: | 0.25 |  |  | Cl=0 at alpha= | 0.68992 | deg
|  |  |  | @ Cl=0.1, Cd= | 0.028412
|  |  |  | @ Cl=0.4, Cd= | 0.03873
|  |  |  | @ Cl=0.6, Cd= | 0.045008
alpha (deg) | Cl | Cd | Cm | Cl/Cd
-20 | -0.7182 | 0.25031 | 0.0465 | -2.8692
-19.5 | -0.7038 | 0.24672 | 0.041 | -2.8526
-19 | -0.6906 | 0.24222 | 0.0356 | -2.8511
-18.5 | -0.6637 | 0.23075 | 0.0335 | -2.8763
-18 | -0.6495 | 0.22626 | 0.0286 | -2.8706
-17.5 | -0.6355 | 0.22043 | 0.0238 | -2.883
-17 | -0.6109 | 0.21106 | 0.0216 | -2.8944
-16.5 | -0.6136 | 0.21248 | 0.0148 | -2.8878
-16 | -0.5773 | 0.19777 | 0.0141 | -2.919
-15.5 | -0.581 | 0.19747 | 0.0079 | -2.9422
-15 | -0.5463 | 0.18451 | 0.0071 | -2.9608
-14.5 | -0.5335 | 0.17784 | 0.0035 | -2.9999
-14 | -0.5306 | 0.17436 | -0.0006 | -3.0431
-13.5 | -0.5086 | 0.16549 | -0.0025 | -3.0733
-13 | -0.4889 | 0.15727 | -0.0044 | -3.1087
-12.5 | -0.4745 | 0.15006 | -0.0067 | -3.1621
-12 | -0.4622 | 0.14324 | -0.0089 | -3.2268
-11.5 | -0.4507 | 0.13668 | -0.0107 | -3.2975
-11 | -0.453 | 0.13206 | -0.013 | -3.4303
-10.5 | -0.4268 | 0.12335 | -0.0133 | -3.4601
-10 | -0.4255 | 0.11823 | -0.0147 | -3.5989
-9.5 | -0.4039 | 0.11043 | -0.015 | -3.6575
-9 | -0.4072 | 0.10578 | -0.0155 | -3.8495
-8.5 | -0.3879 | 0.09899 | -0.0148 | -3.9186
-7 | -0.5236 | 0.06552 | -0.0425 | -7.9915
-6.5 | -0.5538 | 0.05622 | -0.0438 | -9.8506
-6 | -0.5464 | 0.04875 | -0.0425 | -11.2082
-5.5 | -0.5254 | 0.04182 | -0.0418 | -12.5634
-5 | -0.4886 | 0.03615 | -0.0407 | -13.5159
-4.5 | -0.4459 | 0.0319 | -0.0391 | -13.9781
-4 | -0.3999 | 0.02861 | -0.0371 | -13.9776
-3.5 | -0.3556 | 0.02606 | -0.0344 | -13.6454
-3 | -0.3108 | 0.02266 | -0.033 | -13.7158
-2.5 | -0.3177 | 0.02279 | -0.0144 | -13.9403
-2 | -0.3211 | 0.02299 | 0.0016 | -13.9669
-1.5 | -0.1216 | 0.02459 | -0.0197 | -4.9451
-1 | -0.1452 | 0.02346 | -0.0127 | -6.1893
-0.5 | -0.1401 | 0.02281 | -0.0101 | -6.142
0 | -0.0977 | 0.02331 | -0.0128 | -4.1913
0.5 | -0.0324 | 0.02479 | -0.0189 | -1.307
1 | 0.0529 | 0.02707 | -0.0281 | 1.9542
1.5 | 0.1252 | 0.02913 | -0.0345 | 4.298
2 | 0.1984 | 0.03139 | -0.0406 | 6.3205
2.5 | 0.259 | 0.03348 | -0.0444 | 7.736
3 | 0.3291 | 0.03589 | -0.0493 | 9.1697
3.5 | 0.3822 | 0.03803 | -0.0514 | 10.05
4 | 0.4404 | 0.04032 | -0.0539 | 10.9226
4.5 | 0.5029 | 0.04257 | -0.0565 | 11.8135
5 | 0.5714 | 0.04456 | -0.0588 | 12.8232
5.5 | 0.6436 | 0.04569 | -0.0598 | 14.0862
6 | 0.7861 | 0.0395 | -0.0583 | 19.9013
6.5 | 0.8832 | 0.02602 | -0.0368 | 33.9431
7 | 0.8907 | 0.03195 | -0.0299 | 27.8779
7.5 | 0.9711 | 0.03747 | -0.0303 | 25.9167
8 | 1.0292 | 0.04364 | -0.0295 | 23.5839
8.5 | 1.0661 | 0.05126 | -0.0272 | 20.7979
9 | 1.0697 | 0.05865 | -0.023 | 18.2387
9.5 | 1.0539 | 0.06678 | -0.0191 | 15.7817
10 | 1.0187 | 0.07529 | -0.016 | 13.5303
10.5 | 0.9867 | 0.08538 | -0.0165 | 11.5566
11 | 0.8901 | 0.10415 | -0.0298 | 8.5463
12 | 0.777 | 0.15426 | -0.0711 | 5.037
12.5 | 0.8063 | 0.16547 | -0.073 | 4.8728
13 | 0.8022 | 0.17154 | -0.0762 | 4.6765
13.5 | 0.811 | 0.17879 | -0.079 | 4.536
14 | 0.8248 | 0.18675 | -0.082 | 4.4166

## 7. Re 50k Mach 0.50 (1)
BIGFOIL.COM POLAR EXPORT
NACA63-311 a=0.8
NACA63-311 a=0.8 |  |  |  | Cl Max: | 1.179 | at alpha= | 20 | deg
JavaFoil+Calcfoil stall+Eppler ext transition |  |  |  | L/D Max: | 36.564 | at alpha= | 4.5 | deg
Re: | 50000 |  |  | Cd Min: | 0.01693 | at alpha= | -1.5 | deg
Mach: | 0.5 |  |  | Cl=0 at alpha= | -2.3284 | deg
|  |  |  | @ Cl=0.1, Cd= | 0.017192
|  |  |  | @ Cl=0.4, Cd= | 0.017825
|  |  |  | @ Cl=0.6, Cd= | 0.019151
alpha (deg) | Cl | Cd | Cm | Cl/Cd
-20 | -0.958 | 0.44091 | -0.025 | -2.172
-19.5 | -0.932 | 0.42595 | -0.025 | -2.188
-19 | -0.903 | 0.41509 | -0.024 | -2.175
-18.5 | -0.876 | 0.40861 | -0.024 | -2.144
-18 | -0.85 | 0.39588 | -0.025 | -2.146
-17.5 | -0.823 | 0.39161 | -0.025 | -2.102
-17 | -0.797 | 0.4001 | -0.025 | -1.991
-16.5 | -0.769 | 0.37336 | -0.025 | -2.061
-16 | -0.741 | 0.34377 | -0.024 | -2.157
-15.5 | -0.715 | 0.33197 | -0.024 | -2.153
-15 | -0.688 | 0.31105 | -0.025 | -2.212
-14.5 | -0.661 | 0.3286 | -0.025 | -2.012
-14 | -0.634 | 0.32739 | -0.025 | -1.937
-13.5 | -0.606 | 0.29509 | -0.023 | -2.053
-13 | -0.579 | 0.29048 | -0.024 | -1.993
-12.5 | -0.552 | 0.287 | -0.024 | -1.924
-12 | -0.525 | 0.28363 | -0.024 | -1.852
-11.5 | -0.498 | 0.28037 | -0.024 | -1.777
-11 | -0.47 | 0.26006 | -0.022 | -1.808
-10.5 | -0.443 | 0.23352 | -0.022 | -1.898
-10 | -0.416 | 0.23046 | -0.022 | -1.806
-9.5 | -0.389 | 0.22789 | -0.022 | -1.708
-9 | -0.362 | 0.22959 | -0.023 | -1.577
-8.5 | -0.335 | 0.19578 | -0.02 | -1.709
-8 | -0.307 | 0.19593 | -0.02 | -1.569
-7.5 | -0.28 | 0.18204 | -0.02 | -1.54
-7 | -0.253 | 0.13762 | -0.021 | -1.84
-6.5 | -0.37 | 0.07556 | -0.021 | -4.89
-6 | -0.353 | 0.06206 | -0.021 | -5.687
-5.5 | -0.319 | 0.05589 | -0.022 | -5.704
-5 | -0.276 | 0.05007 | -0.023 | -5.519
-4.5 | -0.229 | 0.04581 | -0.024 | -4.997
-4 | -0.179 | 0.04331 | -0.026 | -4.123
-3.5 | -0.126 | 0.04096 | -0.027 | -3.08
-3 | -0.073 | 0.03895 | -0.029 | -1.864
-2.5 | -0.023 | 0.01791 | -0.061 | -1.257
-2 | 0.044 | 0.01824 | -0.058 | 2.394
-1.5 | 0.114 | 0.01693 | -0.061 | 6.716
-1 | 0.182 | 0.01694 | -0.062 | 10.772
-0.5 | 0.251 | 0.01695 | -0.062 | 14.8
0 | 0.311 | 0.01751 | -0.063 | 17.775
0.5 | 0.377 | 0.01772 | -0.063 | 21.289
1 | 0.443 | 0.01802 | -0.064 | 24.585
1.5 | 0.507 | 0.01845 | -0.064 | 27.492
2 | 0.572 | 0.01888 | -0.064 | 30.302
2.5 | 0.636 | 0.0195 | -0.065 | 32.587
3 | 0.698 | 0.02016 | -0.065 | 34.625
3.5 | 0.758 | 0.02099 | -0.065 | 36.134
4 | 0.829 | 0.02312 | -0.067 | 35.872
4.5 | 0.885 | 0.0242 | -0.067 | 36.564
5 | 0.774 | 0.04534 | -0.031 | 17.081
5.5 | 0.811 | 0.04926 | -0.028 | 16.464
6 | 0.834 | 0.05503 | -0.027 | 15.15
6.5 | 0.833 | 0.06429 | -0.026 | 12.958
7 | 0.772 | 0.07969 | -0.023 | 9.691
7.5 | 0.527 | 0.14419 | -0.023 | 3.655
8 | 0.554 | 0.19519 | -0.026 | 2.836
8.5 | 0.58 | 0.18664 | -0.027 | 3.108
9 | 0.606 | 0.20672 | -0.026 | 2.932
9.5 | 0.633 | 0.22839 | -0.03 | 2.772
10 | 0.659 | 0.23111 | -0.03 | 2.852
10.5 | 0.685 | 0.23376 | -0.031 | 2.931
11 | 0.712 | 0.25558 | -0.032 | 2.785
11.5 | 0.738 | 0.25618 | -0.034 | 2.883
12 | 0.764 | 0.26114 | -0.035 | 2.927
12.5 | 0.79 | 0.27581 | -0.035 | 2.864
13 | 0.817 | 0.30319 | -0.037 | 2.695
13.5 | 0.843 | 0.32443 | -0.038 | 2.599
14 | 0.869 | 0.33861 | -0.038 | 2.566
14.5 | 0.894 | 0.33174 | -0.039 | 2.696
15 | 0.922 | 0.36378 | -0.041 | 2.535
15.5 | 0.947 | 0.37037 | -0.041 | 2.558
16 | 0.973 | 0.37618 | -0.042 | 2.586
16.5 | 0.998 | 0.36661 | -0.042 | 2.723
17 | 1.026 | 0.39163 | -0.045 | 2.621
17.5 | 1.051 | 0.42153 | -0.045 | 2.494
18 | 1.076 | 0.42688 | -0.045 | 2.521
18.5 | 1.101 | 0.43171 | -0.045 | 2.551
19 | 1.128 | 0.44835 | -0.047 | 2.516
19.5 | 1.155 | 0.45474 | -0.048 | 2.539
20 | 1.179 | 0.4717 | -0.048 | 2.5

## 8. Re 50k Mach 0.50 (2)
BIGFOIL.COM POLAR EXPORT
NACA63-311 a=0.8
NACA63-311 a=0.8 |  |  |  | Cl Max: | 1.1225 | at alpha= | 20 | deg
XFOIL ncrit=9 |  |  |  | L/D Max: | 29.862 | at alpha= | 6 | deg
Re: | 50000 |  |  | Cd Min: | 0.30672 | at alpha= | 20 | deg
Mach: | 0.5 |  |  | Cl=0 at alpha= | 0.60663 | deg
|  |  |  | @ Cl=0.1, Cd= | 0.031353
|  |  |  | @ Cl=0.4, Cd= | 0.041903
|  |  |  | @ Cl=0.6, Cd= | 0.04927
alpha (deg) | Cl | Cd | Cm | Cl/Cd
-20 | -0.7817 | 0.27531 | 0.0546 | -2.8393
-19.5 | -0.756 | 0.26516 | 0.0505 | -2.8511
-19 | -0.7371 | 0.26032 | 0.0442 | -2.8315
-18.5 | -0.7154 | 0.25216 | 0.0389 | -2.8371
-18 | -0.6883 | 0.24149 | 0.0353 | -2.8502
-17.5 | -0.6751 | 0.23929 | 0.0286 | -2.8213
-17 | -0.6443 | 0.22597 | 0.0258 | -2.8513
-16.5 | -0.6335 | 0.22397 | 0.0194 | -2.8285
-16 | -0.6009 | 0.21054 | 0.0169 | -2.8541
-15.5 | -0.5946 | 0.20914 | 0.0106 | -2.8431
-15 | -0.5596 | 0.19547 | 0.0086 | -2.8628
-14.5 | -0.541 | 0.18816 | 0.0045 | -2.8752
-14 | -0.5323 | 0.18402 | -0.0002 | -2.8926
-13.5 | -0.5133 | 0.17659 | -0.0034 | -2.9067
-13 | -0.4867 | 0.16674 | -0.0058 | -2.9189
-12.5 | -0.4659 | 0.15858 | -0.0085 | -2.9379
-12 | -0.4503 | 0.15167 | -0.0111 | -2.9689
-11.5 | -0.4467 | 0.14699 | -0.0139 | -3.039
-11 | -0.4192 | 0.13745 | -0.0153 | -3.0498
-10.5 | -0.3996 | 0.12991 | -0.0168 | -3.076
-10 | -0.3944 | 0.12455 | -0.0184 | -3.1666
-9.5 | -0.3739 | 0.11672 | -0.0194 | -3.2034
-9 | -0.3736 | 0.11221 | -0.0198 | -3.3295
-8.5 | -0.3456 | 0.10364 | -0.0203 | -3.3346
-8 | -0.3495 | 0.09867 | -0.0208 | -3.5421
-7.5 | -0.3931 | 0.08386 | -0.04 | -4.6876
-7 | -0.4427 | 0.07648 | -0.0432 | -5.7884
-6.5 | -0.4663 | 0.07057 | -0.0403 | -6.6076
-6 | -0.5278 | 0.06377 | -0.0413 | -8.2766
-5.5 | -0.5381 | 0.05737 | -0.0387 | -9.3795
-5 | -0.5441 | 0.05026 | -0.0384 | -10.8257
-4.5 | -0.5283 | 0.04317 | -0.0389 | -12.2377
-4 | -0.4915 | 0.03732 | -0.0394 | -13.1699
-3.5 | -0.442 | 0.03272 | -0.0385 | -13.5086
-3 | -0.3895 | 0.02948 | -0.0364 | -13.2123
-2.5 | -0.3403 | 0.02679 | -0.0336 | -12.7025
-2 | -0.3115 | 0.02444 | -0.0245 | -12.7455
-1.5 | -0.3174 | 0.02556 | -0.0047 | -12.4178
-1 | -0.1335 | 0.02769 | -0.0172 | -4.8212
-0.5 | -0.1505 | 0.02649 | -0.0108 | -5.6814
0 | -0.0938 | 0.027 | -0.0168 | -3.4741
0.5 | -0.0164 | 0.02847 | -0.0252 | -0.57604
1 | 0.0605 | 0.03027 | -0.0324 | 1.9987
1.5 | 0.1378 | 0.03239 | -0.0391 | 4.2544
2 | 0.2057 | 0.03454 | -0.0436 | 5.9554
2.5 | 0.278 | 0.03699 | -0.0484 | 7.5155
3 | 0.3356 | 0.03929 | -0.0507 | 8.5416
3.5 | 0.3982 | 0.04183 | -0.0533 | 9.5195
4 | 0.4619 | 0.04442 | -0.0555 | 10.3985
4.5 | 0.5298 | 0.04701 | -0.0575 | 11.2699
5 | 0.5973 | 0.04924 | -0.0581 | 12.1304
5.5 | 0.6763 | 0.05012 | -0.0568 | 13.4936
6 | 0.8875 | 0.02972 | -0.032 | 29.862
6.5 | 0.8932 | 0.03473 | -0.0233 | 25.7184
7 | 0.9549 | 0.04097 | -0.0209 | 23.3073
7.5 | 0.9947 | 0.04819 | -0.0184 | 20.6412
8 | 0.9811 | 0.05585 | -0.0149 | 17.5667
8.5 | 0.9503 | 0.065 | -0.0146 | 14.62
9 | 0.9064 | 0.07673 | -0.0191 | 11.8129
9.5 | 0.8657 | 0.09113 | -0.0279 | 9.4996
10 | 0.8409 | 0.10614 | -0.0371 | 7.9226
10.5 | 0.8309 | 0.11982 | -0.0448 | 6.9346
11 | 0.8307 | 0.13218 | -0.0509 | 6.2846
11.5 | 0.8198 | 0.14601 | -0.0606 | 5.6147
12 | 0.816 | 0.16859 | -0.0783 | 4.8401
12.5 | 0.8256 | 0.17781 | -0.0831 | 4.6432
13 | 0.8292 | 0.18452 | -0.0879 | 4.4938
13.5 | 0.8502 | 0.19355 | -0.0912 | 4.3927
14 | 0.8694 | 0.20227 | -0.0951 | 4.2982
14.5 | 0.887 | 0.21065 | -0.0996 | 4.2108
15 | 0.9071 | 0.21931 | -0.1037 | 4.1362
15.5 | 0.9278 | 0.22785 | -0.1078 | 4.072
16 | 0.9495 | 0.23688 | -0.1123 | 4.0084
16.5 | 0.9793 | 0.24921 | -0.1154 | 3.9296
17 | 0.9972 | 0.25608 | -0.1206 | 3.8941
17.5 | 1.0136 | 0.26275 | -0.1267 | 3.8577
18 | 1.0364 | 0.27225 | -0.1315 | 3.8068
18.5 | 1.0639 | 0.28384 | -0.1352 | 3.7482
19 | 1.0786 | 0.28909 | -0.1424 | 3.731
19.5 | 1.1077 | 0.30241 | -0.1457 | 3.6629
20 | 1.1225 | 0.30672 | -0.1533 | 3.6597

## 9. Re 100k Mach 0.00 (1)
BIGFOIL.COM POLAR EXPORT
NACA63-311 a=0.8
NACA63-311 a=0.8 |  |  |  | Cl Max: | 0.958 | at alpha= | 11 | deg
JavaFoil+Calcfoil stall+Eppler ext transition |  |  |  | L/D Max: | 51.983 | at alpha= | 4 | deg
Re: | 100000 |  |  | Cd Min: | 0.01166 | at alpha= | -1 | deg
Mach: | 0 |  |  | Cl=0 at alpha= | -2.3333 | deg
|  |  |  | @ Cl=0.1, Cd= | 0.01167
|  |  |  | @ Cl=0.4, Cd= | 0.0126
|  |  |  | @ Cl=0.6, Cd= | 0.01343
alpha (deg) | Cl | Cd | Cm | Cl/Cd
-17.5 | -0.488 | 0.27234 | -0.013 | -1.791
-17 | -0.509 | 0.251 | -0.013 | -2.027
-16.5 | -0.53 | 0.23776 | -0.013 | -2.228
-16 | -0.55 | 0.21406 | -0.014 | -2.57
-15.5 | -0.57 | 0.20078 | -0.014 | -2.839
-15 | -0.589 | 0.18679 | -0.014 | -3.151
-14.5 | -0.606 | 0.16933 | -0.015 | -3.576
-14 | -0.619 | 0.16465 | -0.015 | -3.762
-13.5 | -0.627 | 0.14786 | -0.015 | -4.241
-13 | -0.632 | 0.13477 | -0.016 | -4.691
-12.5 | -0.634 | 0.12932 | -0.016 | -4.906
-12 | -0.633 | 0.11809 | -0.016 | -5.362
-11.5 | -0.629 | 0.1061 | -0.017 | -5.924
-11 | -0.62 | 0.09842 | -0.017 | -6.299
-10.5 | -0.608 | 0.09051 | -0.017 | -6.714
-10 | -0.591 | 0.08312 | -0.017 | -7.115
-9.5 | -0.571 | 0.07792 | -0.017 | -7.33
-9 | -0.547 | 0.07246 | -0.018 | -7.552
-8.5 | -0.519 | 0.06651 | -0.018 | -7.811
-8 | -0.488 | 0.06154 | -0.019 | -7.938
-7.5 | -0.454 | 0.05718 | -0.019 | -7.937
-7 | -0.416 | 0.05355 | -0.019 | -7.765
-6.5 | -0.376 | 0.0498 | -0.02 | -7.55
-6 | -0.335 | 0.04667 | -0.021 | -7.167
-5.5 | -0.292 | 0.04418 | -0.021 | -6.6
-5 | -0.248 | 0.04154 | -0.022 | -5.961
-4.5 | -0.203 | 0.0395 | -0.023 | -5.128
-4 | -0.157 | 0.03755 | -0.024 | -4.175
-3.5 | -0.137 | 0.01391 | -0.053 | -9.842
-3 | -0.078 | 0.01369 | -0.053 | -5.727
-2.5 | -0.02 | 0.01357 | -0.054 | -1.441
-2 | 0.04 | 0.01202 | -0.054 | 3.29
-1.5 | 0.099 | 0.01167 | -0.055 | 8.465
-1 | 0.158 | 0.01166 | -0.055 | 13.564
-0.5 | 0.217 | 0.0117 | -0.055 | 18.591
0 | 0.276 | 0.0123 | -0.056 | 22.414
0.5 | 0.334 | 0.01241 | -0.056 | 26.956
1 | 0.393 | 0.01258 | -0.057 | 31.221
1.5 | 0.45 | 0.01274 | -0.057 | 35.323
2 | 0.508 | 0.01296 | -0.057 | 39.164
2.5 | 0.564 | 0.01324 | -0.058 | 42.624
3 | 0.621 | 0.01354 | -0.058 | 45.852
3.5 | 0.676 | 0.01389 | -0.058 | 48.68
4 | 0.73 | 0.01405 | -0.059 | 51.983
4.5 | 0.787 | 0.01768 | -0.059 | 44.495
5 | 0.838 | 0.01836 | -0.059 | 45.645
5.5 | 0.887 | 0.01908 | -0.06 | 46.522
6 | 0.766 | 0.04385 | -0.029 | 17.464
6.5 | 0.8 | 0.0473 | -0.027 | 16.921
7 | 0.833 | 0.05066 | -0.025 | 16.441
7.5 | 0.863 | 0.05448 | -0.025 | 15.835
8 | 0.889 | 0.05796 | -0.024 | 15.338
8.5 | 0.911 | 0.0628 | -0.024 | 14.512
9 | 0.929 | 0.06818 | -0.023 | 13.632
9.5 | 0.943 | 0.07231 | -0.023 | 13.046
10 | 0.953 | 0.07882 | -0.022 | 12.084
10.5 | 0.957 | 0.0854 | -0.022 | 11.211
11 | 0.958 | 0.09371 | -0.021 | 10.222
11.5 | 0.949 | 0.10008 | -0.021 | 9.478
12 | 0.933 | 0.11149 | -0.021 | 8.373
12.5 | 0.914 | 0.12002 | -0.02 | 7.615
13 | 0.891 | 0.12952 | -0.02 | 6.876
13.5 | 0.864 | 0.14266 | -0.02 | 6.058
14 | 0.835 | 0.15255 | -0.02 | 5.475
14.5 | 0.804 | 0.16423 | -0.02 | 4.898
15 | 0.772 | 0.18234 | -0.02 | 4.236
15.5 | 0.74 | 0.19794 | -0.02 | 3.736
16 | 0.706 | 0.21806 | -0.02 | 3.239

## 10. Re 100k Mach 0.00 (2)
BIGFOIL.COM POLAR EXPORT
NACA63-311 a=0.8
NACA63-311 a=0.8 |  |  |  | Cl Max: | 1.1252 | at alpha= | 10 | deg
XFOIL ncrit=9 |  |  |  | L/D Max: | 55.2045 | at alpha= | 6 | deg
Re: | 100000 |  |  | Cd Min: | 0.25543 | at alpha= | -20 | deg
Mach: | 0 |  |  | Cl=0 at alpha= | -0.96757 | deg
|  |  |  | @ Cl=0.1, Cd= | 0.019396
|  |  |  | @ Cl=0.4, Cd= | 0.019461
|  |  |  | @ Cl=0.6, Cd= | 0.020495
alpha (deg) | Cl | Cd | Cm | Cl/Cd
-20 | -0.7236 | 0.25543 | 0.0405 | -2.8329
-19.5 | -0.6889 | 0.23688 | 0.0409 | -2.9082
-19 | -0.6705 | 0.23028 | 0.0373 | -2.9117
-18.5 | -0.6531 | 0.22386 | 0.0332 | -2.9174
-18 | -0.6398 | 0.2189 | 0.0278 | -2.9228
-17.5 | -0.6395 | 0.21854 | 0.0205 | -2.9262
-17 | -0.608 | 0.20412 | 0.0199 | -2.9786
-16.5 | -0.5879 | 0.19697 | 0.0174 | -2.9847
-16 | -0.5759 | 0.19124 | 0.0125 | -3.0114
-15.5 | -0.5829 | 0.1898 | 0.0048 | -3.0711
-15 | -0.5474 | 0.17621 | 0.0054 | -3.1065
-14.5 | -0.5303 | 0.16922 | 0.0027 | -3.1338
-14 | -0.5313 | 0.16446 | -0.0034 | -3.2306
-13.5 | -0.5116 | 0.15498 | -0.0053 | -3.3011
-13 | -0.4966 | 0.14809 | -0.0076 | -3.3534
-12.5 | -0.5184 | 0.1438 | -0.0172 | -3.605
-12 | -0.4784 | 0.13323 | -0.0141 | -3.5908
-11.5 | -0.4866 | 0.12705 | -0.0206 | -3.83
-11 | -0.4653 | 0.11855 | -0.0207 | -3.9249
-10.5 | -0.4862 | 0.11226 | -0.0292 | -4.331
-10 | -0.4539 | 0.10451 | -0.0265 | -4.3431
-9.5 | -0.4527 | 0.09691 | -0.0298 | -4.6713
-9 | -0.5086 | 0.08902 | -0.0431 | -5.7133
-8.5 | -0.4892 | 0.08242 | -0.0408 | -5.9355
-8 | -0.4753 | 0.07639 | -0.0379 | -6.222
-7.5 | -0.4936 | 0.07063 | -0.0363 | -6.9885
-7 | -0.5274 | 0.06552 | -0.0332 | -8.0495
-6 | -0.5474 | 0.03668 | -0.0402 | -14.9237
-5.5 | -0.5112 | 0.03087 | -0.0384 | -16.5598
-5 | -0.4681 | 0.02705 | -0.0366 | -17.305
-4.5 | -0.4253 | 0.02444 | -0.0352 | -17.4018
-4 | -0.3512 | 0.02188 | -0.039 | -16.0512
-3.5 | -0.2773 | 0.02001 | -0.0433 | -13.8581
-3 | -0.2183 | 0.01719 | -0.0447 | -12.6992
-2.5 | -0.1602 | 0.0183 | -0.0434 | -8.7541
-2 | -0.1137 | 0.01915 | -0.0389 | -5.9373
-1.5 | -0.0632 | 0.01933 | -0.0365 | -3.2695
-1 | -0.0043 | 0.01933 | -0.0369 | -0.22245
-0.5 | 0.062 | 0.01935 | -0.039 | 3.2041
0 | 0.1522 | 0.01946 | -0.046 | 7.8212
0.5 | 0.2655 | 0.01954 | -0.058 | 13.5875
1 | 0.3859 | 0.01933 | -0.0713 | 19.9638
1.5 | 0.4129 | 0.01958 | -0.0684 | 21.0878
2 | 0.4607 | 0.01979 | -0.0681 | 23.2794
2.5 | 0.5194 | 0.01996 | -0.0688 | 26.022
3 | 0.5689 | 0.0205 | -0.0683 | 27.7512
3.5 | 0.6275 | 0.02049 | -0.0681 | 30.6247
4 | 0.69 | 0.01996 | -0.0674 | 34.5691
4.5 | 0.7488 | 0.01881 | -0.0649 | 39.8086
5 | 0.8046 | 0.01717 | -0.0609 | 46.8608
5.5 | 0.8522 | 0.01628 | -0.0569 | 52.3464
6 | 0.891 | 0.01614 | -0.0519 | 55.2045
6.5 | 0.8827 | 0.0214 | -0.0429 | 41.2477
7 | 0.9099 | 0.02464 | -0.0388 | 36.9278
7.5 | 0.9544 | 0.02798 | -0.0371 | 34.1101
8 | 1.0097 | 0.03195 | -0.0366 | 31.6025
8.5 | 1.0637 | 0.03771 | -0.0364 | 28.2074
9 | 1.0997 | 0.04326 | -0.0335 | 25.4207
9.5 | 1.1222 | 0.05087 | -0.0299 | 22.0602
10 | 1.1252 | 0.05865 | -0.0255 | 19.185
10.5 | 1.1206 | 0.06815 | -0.0221 | 16.4431
11 | 1.0446 | 0.07679 | -0.0156 | 13.6033
11.5 | 0.8428 | 0.12499 | -0.0489 | 6.7429
12 | 0.83 | 0.13625 | -0.0545 | 6.0917
12.5 | 0.8774 | 0.14393 | -0.0495 | 6.096
13 | 0.8434 | 0.15446 | -0.0601 | 5.4603
13.5 | 0.8354 | 0.1646 | -0.0667 | 5.0753
14 | 0.8464 | 0.17326 | -0.0696 | 4.8851
14.5 | 0.8668 | 0.18085 | -0.0709 | 4.7929
15 | 0.8598 | 0.19006 | -0.0788 | 4.5238

## 11. Re 100k Mach 0.10 (1)
BIGFOIL.COM POLAR EXPORT
NACA63-311 a=0.8
NACA63-311 a=0.8 |  |  |  | Cl Max: | 0.95 | at alpha= | 10.5 | deg
JavaFoil+Calcfoil stall+Eppler ext transition |  |  |  | L/D Max: | 51.879 | at alpha= | 4 | deg
Re: | 100000 |  |  | Cd Min: | 0.01166 | at alpha= | -1 | deg
Mach: | 0.1 |  |  | Cl=0 at alpha= | -2.3333 | deg
|  |  |  | @ Cl=0.1, Cd= | 0.011729
|  |  |  | @ Cl=0.4, Cd= | 0.012618
|  |  |  | @ Cl=0.6, Cd= | 0.013454
alpha (deg) | Cl | Cd | Cm | Cl/Cd
-17 | -0.464 | 0.26919 | -0.013 | -1.723
-16.5 | -0.488 | 0.2521 | -0.014 | -1.934
-16 | -0.511 | 0.23897 | -0.014 | -2.14
-15.5 | -0.534 | 0.20974 | -0.014 | -2.548
-15 | -0.557 | 0.20586 | -0.014 | -2.703
-14.5 | -0.577 | 0.17752 | -0.015 | -3.252
-14 | -0.595 | 0.17224 | -0.015 | -3.452
-13.5 | -0.606 | 0.1474 | -0.015 | -4.109
-13 | -0.614 | 0.13906 | -0.016 | -4.416
-12.5 | -0.619 | 0.13101 | -0.016 | -4.726
-12 | -0.621 | 0.11504 | -0.016 | -5.397
-11.5 | -0.619 | 0.10625 | -0.016 | -5.824
-11 | -0.613 | 0.10025 | -0.017 | -6.112
-10.5 | -0.602 | 0.09174 | -0.017 | -6.567
-10 | -0.588 | 0.08396 | -0.017 | -7.002
-9.5 | -0.569 | 0.07855 | -0.017 | -7.244
-9 | -0.546 | 0.07233 | -0.018 | -7.552
-8.5 | -0.519 | 0.06751 | -0.018 | -7.694
-8 | -0.489 | 0.06229 | -0.019 | -7.851
-7.5 | -0.455 | 0.05778 | -0.019 | -7.873
-7 | -0.417 | 0.05349 | -0.019 | -7.795
-6.5 | -0.377 | 0.05014 | -0.02 | -7.523
-6 | -0.336 | 0.04693 | -0.021 | -7.155
-5.5 | -0.293 | 0.04415 | -0.021 | -6.631
-5 | -0.249 | 0.04174 | -0.023 | -5.958
-4.5 | -0.204 | 0.03961 | -0.023 | -5.138
-4 | -0.157 | 0.03762 | -0.024 | -4.186
-3.5 | -0.138 | 0.014 | -0.053 | -9.822
-3 | -0.079 | 0.01379 | -0.054 | -5.713
-2.5 | -0.02 | 0.01362 | -0.054 | -1.443
-2 | 0.04 | 0.01202 | -0.054 | 3.306
-1.5 | 0.099 | 0.01173 | -0.055 | 8.465
-1 | 0.159 | 0.01166 | -0.055 | 13.629
-0.5 | 0.219 | 0.01171 | -0.056 | 18.654
0 | 0.277 | 0.01232 | -0.056 | 22.493
0.5 | 0.336 | 0.01244 | -0.056 | 27.016
1 | 0.395 | 0.0126 | -0.057 | 31.313
1.5 | 0.452 | 0.0128 | -0.057 | 35.329
2 | 0.51 | 0.013 | -0.058 | 39.255
2.5 | 0.567 | 0.01328 | -0.058 | 42.708
3 | 0.624 | 0.01358 | -0.058 | 45.918
3.5 | 0.679 | 0.01393 | -0.058 | 48.748
4 | 0.733 | 0.01414 | -0.059 | 51.879
4.5 | 0.79 | 0.01775 | -0.059 | 44.497
5 | 0.841 | 0.01845 | -0.06 | 45.612
5.5 | 0.891 | 0.01917 | -0.06 | 46.477
6 | 0.769 | 0.04406 | -0.029 | 17.445
6.5 | 0.803 | 0.04741 | -0.026 | 16.939
7 | 0.836 | 0.05114 | -0.025 | 16.339
7.5 | 0.865 | 0.05511 | -0.025 | 15.691
8 | 0.89 | 0.0587 | -0.024 | 15.166
8.5 | 0.912 | 0.06398 | -0.024 | 14.25
9 | 0.928 | 0.06982 | -0.023 | 13.296
9.5 | 0.941 | 0.07509 | -0.023 | 12.526
10 | 0.948 | 0.08136 | -0.022 | 11.648
10.5 | 0.95 | 0.08847 | -0.022 | 10.741
11 | 0.948 | 0.09477 | -0.021 | 10.001
11.5 | 0.935 | 0.10504 | -0.021 | 8.902
12 | 0.916 | 0.1145 | -0.021 | 8.001
12.5 | 0.892 | 0.12472 | -0.021 | 7.156
13 | 0.865 | 0.1381 | -0.02 | 6.261
13.5 | 0.834 | 0.15095 | -0.02 | 5.523
14 | 0.8 | 0.15693 | -0.02 | 5.1
14.5 | 0.765 | 0.17905 | -0.019 | 4.273
15 | 0.729 | 0.18666 | -0.02 | 3.904
15.5 | 0.692 | 0.20931 | -0.02 | 3.305

## 12. Re 100k Mach 0.10 (2)
BIGFOIL.COM POLAR EXPORT
NACA63-311 a=0.8
NACA63-311 a=0.8 |  |  |  | Cl Max: | 1.1204 | at alpha= | 9.5 | deg
XFOIL ncrit=9 |  |  |  | L/D Max: | 54.7882 | at alpha= | 6 | deg
Re: | 100000 |  |  | Cd Min: | 0.23753 | at alpha= | -19.5 | deg
Mach: | 0.1 |  |  | Cl=0 at alpha= | -0.99018 | deg
|  |  |  | @ Cl=0.1, Cd= | 0.019466
|  |  |  | @ Cl=0.4, Cd= | 0.01954
|  |  |  | @ Cl=0.6, Cd= | 0.020571
alpha (deg) | Cl | Cd | Cm | Cl/Cd
-19.5 | -0.6906 | 0.23753 | 0.0414 | -2.9074
-19 | -0.6722 | 0.23095 | 0.0377 | -2.9106
-18.5 | -0.6547 | 0.22451 | 0.0334 | -2.9161
-18 | -0.642 | 0.21995 | 0.0277 | -2.9188
-17.5 | -0.642 | 0.21973 | 0.0205 | -2.9218
-17 | -0.6081 | 0.20451 | 0.0204 | -2.9734
-16.5 | -0.5886 | 0.1975 | 0.0175 | -2.9803
-16 | -0.5776 | 0.1921 | 0.0123 | -3.0068
-15.5 | -0.5846 | 0.19075 | 0.0046 | -3.0647
-15 | -0.5467 | 0.17663 | 0.0056 | -3.0952
-14.5 | -0.5302 | 0.16969 | 0.0027 | -3.1245
-14 | -0.5333 | 0.16538 | -0.0038 | -3.2247
-13.5 | -0.5092 | 0.15536 | -0.0049 | -3.2775
-13 | -0.4964 | 0.14861 | -0.0078 | -3.3403
-12.5 | -0.5196 | 0.1446 | -0.0177 | -3.5934
-12 | -0.4765 | 0.13371 | -0.014 | -3.5637
-11.5 | -0.4893 | 0.12783 | -0.0214 | -3.8277
-11 | -0.462 | 0.11911 | -0.0204 | -3.8788
-10.5 | -0.4883 | 0.11295 | -0.03 | -4.3232
-10 | -0.4543 | 0.10504 | -0.027 | -4.325
-9.5 | -0.448 | 0.09753 | -0.0293 | -4.5935
-9 | -0.4667 | 0.08978 | -0.0358 | -5.1983
-8.5 | -0.4966 | 0.08287 | -0.0423 | -5.9925
-8 | -0.4857 | 0.07674 | -0.0398 | -6.3292
-7.5 | -0.4901 | 0.07137 | -0.0362 | -6.867
-6 | -0.5506 | 0.03743 | -0.0403 | -14.7101
-5.5 | -0.5156 | 0.03154 | -0.0386 | -16.3475
-5 | -0.4723 | 0.02748 | -0.0368 | -17.187
-4.5 | -0.4292 | 0.02471 | -0.0354 | -17.3695
-4 | -0.3514 | 0.02208 | -0.0397 | -15.9149
-3.5 | -0.2772 | 0.0202 | -0.044 | -13.7228
-3 | -0.2178 | 0.01723 | -0.0455 | -12.6407
-2.5 | -0.1594 | 0.01836 | -0.0441 | -8.6819
-2 | -0.1117 | 0.01924 | -0.0397 | -5.8056
-1.5 | -0.0603 | 0.01943 | -0.0374 | -3.1034
-1 | -0.0013 | 0.01943 | -0.0376 | -0.066907
-0.5 | 0.0649 | 0.01943 | -0.0396 | 3.3402
0 | 0.1519 | 0.01952 | -0.0459 | 7.7818
0.5 | 0.2628 | 0.01961 | -0.0574 | 13.4013
1 | 0.3821 | 0.01947 | -0.0706 | 19.6251
1.5 | 0.418 | 0.01961 | -0.069 | 21.3157
2 | 0.4645 | 0.0198 | -0.0684 | 23.4596
2.5 | 0.5139 | 0.02032 | -0.0682 | 25.2904
3 | 0.57 | 0.02062 | -0.0683 | 27.6431
3.5 | 0.6309 | 0.02052 | -0.0682 | 30.7456
4 | 0.6917 | 0.02011 | -0.0673 | 34.3958
4.5 | 0.751 | 0.01895 | -0.0648 | 39.6306
5 | 0.8064 | 0.01731 | -0.0607 | 46.5858
5.5 | 0.856 | 0.01629 | -0.0566 | 52.5476
6 | 0.8925 | 0.01629 | -0.0511 | 54.7882
6.5 | 0.8838 | 0.02176 | -0.0423 | 40.6158
7 | 0.9121 | 0.02495 | -0.0383 | 36.5571
7.5 | 0.9588 | 0.02844 | -0.0367 | 33.7131
8 | 1.0148 | 0.03249 | -0.0363 | 31.2342
8.5 | 1.067 | 0.03832 | -0.0357 | 27.8445
9 | 1.1011 | 0.04416 | -0.0326 | 24.9343
9.5 | 1.1204 | 0.05187 | -0.0288 | 21.6002
10 | 1.12 | 0.05967 | -0.0243 | 18.7699
10.5 | 1.1077 | 0.06828 | -0.0204 | 16.2229
11 | 1.0342 | 0.07726 | -0.0153 | 13.386
11.5 | 0.991 | 0.08917 | -0.0178 | 11.1136
12 | 0.8283 | 0.13719 | -0.0552 | 6.0376
12.5 | 0.8803 | 0.14488 | -0.0494 | 6.0761
13 | 0.8402 | 0.15558 | -0.0614 | 5.4004
13.5 | 0.835 | 0.16553 | -0.0674 | 5.0444
14 | 0.8495 | 0.17411 | -0.0697 | 4.8791
14.5 | 0.8639 | 0.1818 | -0.0725 | 4.7519

## 13. Re 100k Mach 0.25 (1)
BIGFOIL.COM POLAR EXPORT
NACA63-311 a=0.8
NACA63-311 a=0.8 |  |  |  | Cl Max: | 0.913 | at alpha= | 9 | deg
JavaFoil+Calcfoil stall+Eppler ext transition |  |  |  | L/D Max: | 51.92 | at alpha= | 4 | deg
Re: | 100000 |  |  | Cd Min: | 0.01183 | at alpha= | -1.5 | deg
Mach: | 0.25 |  |  | Cl=0 at alpha= | -2.3361 | deg
|  |  |  | @ Cl=0.1, Cd= | 0.011833
|  |  |  | @ Cl=0.4, Cd= | 0.012748
|  |  |  | @ Cl=0.6, Cd= | 0.25385
alpha (deg) | Cl | Cd | Cm | Cl/Cd
-15.5 | -0.167 | 0.59758 | -0.014 | -0.279
-15 | -0.248 | 0.39918 | -0.015 | -0.62
-14.5 | -0.312 | 0.312 | -0.015 | -1
-14 | -0.367 | 0.2702 | -0.015 | -1.36
-13.5 | -0.411 | 0.21406 | -0.015 | -1.922
-13 | -0.451 | 0.18387 | -0.015 | -2.45
-12.5 | -0.484 | 0.16315 | -0.016 | -2.968
-12 | -0.512 | 0.14255 | -0.016 | -3.592
-11.5 | -0.533 | 0.1246 | -0.016 | -4.28
-11 | -0.548 | 0.11462 | -0.017 | -4.779
-10.5 | -0.555 | 0.10708 | -0.017 | -5.184
-10 | -0.555 | 0.09337 | -0.018 | -5.946
-9.5 | -0.548 | 0.08626 | -0.018 | -6.356
-9 | -0.535 | 0.07684 | -0.018 | -6.96
-8.5 | -0.515 | 0.07099 | -0.019 | -7.254
-8 | -0.49 | 0.06547 | -0.019 | -7.478
-7.5 | -0.459 | 0.05944 | -0.019 | -7.717
-7 | -0.422 | 0.05495 | -0.02 | -7.687
-6.5 | -0.384 | 0.05122 | -0.02 | -7.489
-6 | -0.342 | 0.04756 | -0.021 | -7.199
-5.5 | -0.299 | 0.04469 | -0.022 | -6.697
-5 | -0.255 | 0.04223 | -0.023 | -6.027
-4.5 | -0.209 | 0.03981 | -0.024 | -5.238
-4 | -0.162 | 0.03786 | -0.025 | -4.267
-3.5 | -0.141 | 0.01411 | -0.055 | -10.009
-3 | -0.081 | 0.01392 | -0.055 | -5.815
-2.5 | -0.02 | 0.01375 | -0.055 | -1.468
-2 | 0.041 | 0.01192 | -0.056 | 3.425
-1.5 | 0.102 | 0.01183 | -0.056 | 8.617
-1 | 0.163 | 0.01234 | -0.057 | 13.244
-0.5 | 0.225 | 0.01234 | -0.057 | 18.202
0 | 0.284 | 0.0125 | -0.058 | 22.748
0.5 | 0.345 | 0.01261 | -0.058 | 27.342
1 | 0.405 | 0.01276 | -0.058 | 31.728
1.5 | 0.464 | 0.01298 | -0.059 | 35.742
2 | 0.523 | 0.01322 | -0.059 | 39.579
2.5 | 0.582 | 0.01349 | -0.059 | 43.097
3 | 0.639 | 0.01383 | -0.06 | 46.238
3.5 | 0.696 | 0.01399 | -0.06 | 49.753
4 | 0.751 | 0.01447 | -0.06 | 51.92
4.5 | 0.809 | 0.01824 | -0.061 | 44.346
5 | 0.861 | 0.01901 | -0.061 | 45.297
5.5 | 0.911 | 0.01978 | -0.061 | 46.041
6 | 0.784 | 0.04497 | -0.028 | 17.445
6.5 | 0.818 | 0.04839 | -0.027 | 16.911
7 | 0.848 | 0.05208 | -0.025 | 16.281
7.5 | 0.873 | 0.05608 | -0.024 | 15.568
8 | 0.893 | 0.0613 | -0.024 | 14.568
8.5 | 0.906 | 0.06689 | -0.024 | 13.549
9 | 0.913 | 0.07235 | -0.023 | 12.612
9.5 | 0.911 | 0.078 | -0.022 | 11.684
10 | 0.902 | 0.08784 | -0.022 | 10.271
10.5 | 0.885 | 0.09843 | -0.021 | 8.99
11 | 0.86 | 0.10979 | -0.021 | 7.829
11.5 | 0.817 | 0.12219 | -0.021 | 6.686
12 | 0.764 | 0.13973 | -0.02 | 5.464
12.5 | 0.702 | 0.15879 | -0.02 | 4.42
13 | 0.633 | 0.18817 | -0.021 | 3.366
13.5 | 0.559 | 0.20981 | -0.02 | 2.664
14 | 0.479 | 0.25385 | -0.02 | 1.888

## 14. Re 100k Mach 0.25 (2)
BIGFOIL.COM POLAR EXPORT
NACA63-311 a=0.8
NACA63-311 a=0.8 |  |  |  | Cl Max: | 1.1011 | at alpha= | 9.5 | deg
XFOIL ncrit=9 |  |  |  | L/D Max: | 53.139 | at alpha= | 5.5 | deg
Re: | 100000 |  |  | Cd Min: | 0.24911 | at alpha= | -20 | deg
Mach: | 0.25 |  |  | Cl=0 at alpha= | -0.95223 | deg
|  |  |  | @ Cl=0.1, Cd= | 0.019958
|  |  |  | @ Cl=0.4, Cd= | 0.020047
|  |  |  | @ Cl=0.6, Cd= | 0.021105
alpha (deg) | Cl | Cd | Cm | Cl/Cd
-20 | -0.7215 | 0.24911 | 0.047 | -2.8963
-19.5 | -0.7008 | 0.24142 | 0.0437 | -2.9028
-19 | -0.682 | 0.23478 | 0.0395 | -2.9048
-18.5 | -0.6642 | 0.22841 | 0.0347 | -2.9079
-18 | -0.6559 | 0.22648 | 0.0276 | -2.8961
-17.5 | -0.6546 | 0.22603 | 0.0207 | -2.8961
-17 | -0.6114 | 0.20726 | 0.0222 | -2.9499
-16.5 | -0.5934 | 0.20052 | 0.0183 | -2.9593
-16 | -0.5896 | 0.1978 | 0.0113 | -2.9808
-15.5 | -0.5743 | 0.18897 | 0.0073 | -3.0391
-15 | -0.5453 | 0.17911 | 0.0067 | -3.0445
-14.5 | -0.5315 | 0.17248 | 0.0026 | -3.0815
-14 | -0.5429 | 0.17022 | -0.0057 | -3.1894
-13.5 | -0.5027 | 0.15769 | -0.004 | -3.1879
-13 | -0.5039 | 0.15263 | -0.0098 | -3.3014
-12.5 | -0.4882 | 0.14352 | -0.0123 | -3.4016
-12 | -0.4699 | 0.1362 | -0.0141 | -3.4501
-11.5 | -0.4994 | 0.13199 | -0.0247 | -3.7836
-11 | -0.4529 | 0.1218 | -0.0204 | -3.7184
-10.5 | -0.4468 | 0.11428 | -0.0236 | -3.9097
-10 | -0.4737 | 0.10869 | -0.0327 | -4.3583
-9.5 | -0.4329 | 0.1003 | -0.0289 | -4.3161
-9 | -0.4297 | 0.09312 | -0.0316 | -4.6145
-8.5 | -0.4329 | 0.08615 | -0.0346 | -5.025
-8 | -0.4383 | 0.07964 | -0.0364 | -5.5035
-7.5 | -0.4475 | 0.07457 | -0.0344 | -6.0011
-6 | -0.5642 | 0.04164 | -0.041 | -13.5495
-5.5 | -0.5369 | 0.03529 | -0.0394 | -15.2139
-5 | -0.4957 | 0.02985 | -0.0379 | -16.6064
-4.5 | -0.4319 | 0.02607 | -0.0399 | -16.5669
-4 | -0.3503 | 0.02323 | -0.0443 | -15.0796
-3.5 | -0.274 | 0.02106 | -0.0484 | -13.0104
-3 | -0.2111 | 0.01751 | -0.0508 | -12.056
-2.5 | -0.1515 | 0.01868 | -0.0487 | -8.1103
-2 | -0.1095 | 0.01965 | -0.0428 | -5.5725
-1.5 | -0.0627 | 0.01991 | -0.0389 | -3.1492
-1 | -0.006 | 0.01991 | -0.0384 | -0.30136
-0.5 | 0.0568 | 0.01991 | -0.0393 | 2.8528
0 | 0.1371 | 0.02 | -0.0438 | 6.855
0.5 | 0.2468 | 0.02011 | -0.0544 | 12.2725
1 | 0.374 | 0.01987 | -0.068 | 18.8223
1.5 | 0.4225 | 0.0202 | -0.0692 | 20.9158
2 | 0.4631 | 0.02048 | -0.0675 | 22.6123
2.5 | 0.524 | 0.02069 | -0.0684 | 25.3262
3 | 0.5813 | 0.02104 | -0.0685 | 27.6283
3.5 | 0.6386 | 0.02124 | -0.0679 | 30.0659
4 | 0.7068 | 0.02052 | -0.0672 | 34.4444
4.5 | 0.7669 | 0.01936 | -0.0643 | 39.6126
5 | 0.828 | 0.0172 | -0.0596 | 48.1395
5.5 | 0.8752 | 0.01647 | -0.0548 | 53.139
6.5 | 0.8906 | 0.0234 | -0.0391 | 38.0598
7 | 0.9256 | 0.02684 | -0.0357 | 34.4858
7.5 | 0.9842 | 0.031 | -0.035 | 31.7484
8 | 1.04 | 0.03562 | -0.0339 | 29.1971
8.5 | 1.0797 | 0.04194 | -0.0316 | 25.7439
9 | 1.0993 | 0.04867 | -0.0275 | 22.5868
9.5 | 1.1011 | 0.05646 | -0.023 | 19.5023
10 | 1.0846 | 0.06425 | -0.0183 | 16.8809
10.5 | 1.0581 | 0.07245 | -0.0151 | 14.6046
11 | 1.0339 | 0.08148 | -0.0145 | 12.689
11.5 | 0.9163 | 0.10029 | -0.0277 | 9.1365
12 | 0.8228 | 0.14195 | -0.0586 | 5.7964
12.5 | 0.8479 | 0.15057 | -0.0586 | 5.6313
13 | 0.832 | 0.16069 | -0.0666 | 5.1777
13.5 | 0.841 | 0.17011 | -0.0703 | 4.9439
14 | 0.8729 | 0.17925 | -0.0692 | 4.8697
14.5 | 0.859 | 0.18647 | -0.0787 | 4.6066

## 15. Re 100k Mach 0.50 (1)
BIGFOIL.COM POLAR EXPORT
NACA63-311 a=0.8
NACA63-311 a=0.8 |  |  |  | Cl Max: | 1.179 | at alpha= | 20 | deg
JavaFoil+Calcfoil stall+Eppler ext transition |  |  |  | L/D Max: | 49.731 | at alpha= | 3.5 | deg
Re: | 100000 |  |  | Cd Min: | 0.01287 | at alpha= | -1.5 | deg
Mach: | 0.5 |  |  | Cl=0 at alpha= | -2.3333 | deg
|  |  |  | @ Cl=0.1, Cd= | 0.012876
|  |  |  | @ Cl=0.4, Cd= | 0.013377
|  |  |  | @ Cl=0.6, Cd= | 0.014095
alpha (deg) | Cl | Cd | Cm | Cl/Cd
-20 | -0.958 | 0.34307 | -0.025 | -2.792
-19.5 | -0.932 | 0.32998 | -0.025 | -2.824
-19 | -0.903 | 0.3245 | -0.024 | -2.783
-18.5 | -0.876 | 0.32346 | -0.025 | -2.709
-18 | -0.85 | 0.31917 | -0.025 | -2.662
-17.5 | -0.823 | 0.3173 | -0.025 | -2.594
-17 | -0.797 | 0.30517 | -0.025 | -2.61
-16.5 | -0.77 | 0.28805 | -0.025 | -2.672
-16 | -0.741 | 0.27399 | -0.024 | -2.706
-15.5 | -0.715 | 0.25509 | -0.024 | -2.802
-15 | -0.688 | 0.25404 | -0.025 | -2.708
-14.5 | -0.661 | 0.26322 | -0.025 | -2.512
-14 | -0.634 | 0.26144 | -0.025 | -2.426
-13.5 | -0.606 | 0.23543 | -0.023 | -2.573
-13 | -0.579 | 0.23266 | -0.024 | -2.489
-12.5 | -0.552 | 0.22918 | -0.024 | -2.409
-12 | -0.525 | 0.22576 | -0.024 | -2.326
-11.5 | -0.498 | 0.22252 | -0.024 | -2.239
-11 | -0.47 | 0.20134 | -0.022 | -2.336
-10.5 | -0.443 | 0.18313 | -0.022 | -2.42
-10 | -0.416 | 0.1801 | -0.023 | -2.311
-9.5 | -0.389 | 0.1775 | -0.023 | -2.193
-9 | -0.362 | 0.17827 | -0.023 | -2.031
-8.5 | -0.335 | 0.1534 | -0.021 | -2.181
-8 | -0.307 | 0.15213 | -0.021 | -2.021
-7.5 | -0.28 | 0.14456 | -0.021 | -1.939
-7 | -0.253 | 0.1103 | -0.022 | -2.296
-6.5 | -0.37 | 0.06334 | -0.021 | -5.834
-6 | -0.353 | 0.05509 | -0.022 | -6.408
-5.5 | -0.319 | 0.0497 | -0.023 | -6.416
-5 | -0.276 | 0.04504 | -0.024 | -6.136
-4.5 | -0.229 | 0.04156 | -0.025 | -5.511
-4 | -0.179 | 0.03894 | -0.027 | -4.586
-3.5 | -0.126 | 0.03686 | -0.028 | -3.424
-3 | -0.09 | 0.01484 | -0.061 | -6.077
-2.5 | -0.023 | 0.01454 | -0.062 | -1.549
-2 | 0.046 | 0.0129 | -0.062 | 3.537
-1.5 | 0.114 | 0.01287 | -0.063 | 8.854
-1 | 0.183 | 0.01289 | -0.063 | 14.171
-0.5 | 0.251 | 0.01296 | -0.063 | 19.375
0 | 0.316 | 0.01315 | -0.064 | 23.998
0.5 | 0.383 | 0.01331 | -0.064 | 28.744
1 | 0.449 | 0.01357 | -0.065 | 33.109
1.5 | 0.514 | 0.01364 | -0.065 | 37.709
2 | 0.58 | 0.01397 | -0.065 | 41.505
2.5 | 0.644 | 0.01437 | -0.066 | 44.841
3 | 0.708 | 0.01483 | -0.066 | 47.733
3.5 | 0.769 | 0.01547 | -0.066 | 49.731
4 | 0.833 | 0.01956 | -0.067 | 42.562
4.5 | 0.888 | 0.02064 | -0.067 | 43.036
5 | 0.776 | 0.0413 | -0.033 | 18.787
5.5 | 0.812 | 0.04519 | -0.029 | 17.958
6 | 0.834 | 0.04936 | -0.027 | 16.893
6.5 | 0.833 | 0.05614 | -0.026 | 14.843
7 | 0.772 | 0.06804 | -0.023 | 11.351
7.5 | 0.527 | 0.11158 | -0.023 | 4.723
8 | 0.554 | 0.15168 | -0.026 | 3.65
8.5 | 0.58 | 0.14461 | -0.027 | 4.011
9 | 0.606 | 0.16172 | -0.026 | 3.748
9.5 | 0.633 | 0.17795 | -0.03 | 3.558
10 | 0.659 | 0.18072 | -0.031 | 3.648
10.5 | 0.685 | 0.18343 | -0.031 | 3.735
11 | 0.712 | 0.20449 | -0.033 | 3.482
11.5 | 0.738 | 0.20601 | -0.035 | 3.585
12 | 0.764 | 0.21043 | -0.035 | 3.632
12.5 | 0.79 | 0.22119 | -0.035 | 3.572
13 | 0.817 | 0.23754 | -0.037 | 3.44
13.5 | 0.843 | 0.24434 | -0.038 | 3.451
14 | 0.869 | 0.2538 | -0.038 | 3.423
14.5 | 0.894 | 0.25907 | -0.039 | 3.452
15 | 0.922 | 0.29265 | -0.041 | 3.151
15.5 | 0.947 | 0.29833 | -0.042 | 3.176
16 | 0.973 | 0.28434 | -0.042 | 3.422
16.5 | 0.998 | 0.29319 | -0.042 | 3.405
17 | 1.026 | 0.31749 | -0.045 | 3.233
17.5 | 1.051 | 0.32034 | -0.045 | 3.282
18 | 1.076 | 0.33725 | -0.045 | 3.191
18.5 | 1.101 | 0.33657 | -0.045 | 3.272
19 | 1.129 | 0.34823 | -0.047 | 3.241
19.5 | 1.155 | 0.34947 | -0.048 | 3.304
20 | 1.179 | 0.37312 | -0.048 | 3.16

## 16. Re 100k Mach 0.50 (2)
BIGFOIL.COM POLAR EXPORT
NACA63-311 a=0.8
NACA63-311 a=0.8 |  |  |  | Cl Max: | 1.1272 | at alpha= | 20 | deg
XFOIL ncrit=9 |  |  |  | L/D Max: | 49.0507 | at alpha= | 5 | deg
Re: | 100000 |  |  | Cd Min: | 0.30513 | at alpha= | 19.5 | deg
Mach: | 0.5 |  |  | Cl=0 at alpha= | -1.0179 | deg
|  |  |  | @ Cl=0.1, Cd= | 0.022039
|  |  |  | @ Cl=0.4, Cd= | 0.02244
|  |  |  | @ Cl=0.6, Cd= | 0.024135
alpha (deg) | Cl | Cd | Cm | Cl/Cd
-20 | -0.7798 | 0.2706 | 0.0582 | -2.8817
-19.5 | -0.7577 | 0.26334 | 0.0523 | -2.8773
-19 | -0.7419 | 0.26089 | 0.0445 | -2.8437
-18.5 | -0.7188 | 0.25082 | 0.0394 | -2.8658
-18 | -0.6894 | 0.23823 | 0.0368 | -2.8938
-17.5 | -0.666 | 0.23014 | 0.0322 | -2.8939
-17 | -0.6479 | 0.22445 | 0.0258 | -2.8866
-16.5 | -0.6374 | 0.22096 | 0.0185 | -2.8847
-16 | -0.6012 | 0.20631 | 0.0174 | -2.9141
-15.5 | -0.5794 | 0.19856 | 0.013 | -2.918
-15 | -0.5727 | 0.19551 | 0.0055 | -2.9293
-14.5 | -0.5424 | 0.18318 | 0.0032 | -2.961
-14 | -0.5203 | 0.17536 | -0.0002 | -2.967
-13.5 | -0.5318 | 0.17493 | -0.0091 | -3.0401
-13 | -0.4834 | 0.15963 | -0.008 | -3.0283
-12.5 | -0.4843 | 0.15549 | -0.0146 | -3.1147
-12 | -0.4525 | 0.14451 | -0.0156 | -3.1313
-11.5 | -0.4596 | 0.14046 | -0.0222 | -3.2721
-11 | -0.4235 | 0.12995 | -0.0219 | -3.2589
-10.5 | -0.4201 | 0.12297 | -0.0264 | -3.4163
-10 | -0.4228 | 0.11748 | -0.0312 | -3.5989
-9.5 | -0.39 | 0.10827 | -0.0306 | -3.6021
-9 | -0.3828 | 0.10135 | -0.0332 | -3.777
-8.5 | -0.3737 | 0.09483 | -0.0347 | -3.9407
-8 | -0.3693 | 0.08849 | -0.0359 | -4.1734
-7.5 | -0.3748 | 0.08262 | -0.0361 | -4.5364
-7 | -0.4947 | 0.06921 | -0.0489 | -7.1478
-6.5 | -0.5012 | 0.06391 | -0.0425 | -7.8423
-6 | -0.5628 | 0.05696 | -0.0425 | -9.8806
-5.5 | -0.5692 | 0.05062 | -0.0396 | -11.2446
-5 | -0.522 | 0.04054 | -0.0488 | -12.8762
-4.5 | -0.4497 | 0.03285 | -0.0559 | -13.6895
-4 | -0.3666 | 0.02806 | -0.0602 | -13.0649
-3.5 | -0.2845 | 0.0247 | -0.0629 | -11.5182
-3 | -0.207 | 0.02236 | -0.0646 | -9.2576
-2.5 | -0.1454 | 0.0196 | -0.0644 | -7.4184
-2 | -0.0941 | 0.02101 | -0.0577 | -4.4788
-1.5 | -0.0537 | 0.02197 | -0.049 | -2.4442
-1 | 0.002 | 0.02207 | -0.046 | 0.090621
-0.5 | 0.0638 | 0.02205 | -0.0452 | 2.8934
0 | 0.1279 | 0.02203 | -0.0449 | 5.8057
0.5 | 0.2021 | 0.0221 | -0.0467 | 9.1448
1 | 0.306 | 0.02231 | -0.0545 | 13.7158
1.5 | 0.436 | 0.02249 | -0.0677 | 19.3864
2 | 0.4658 | 0.02329 | -0.0651 | 20
2.5 | 0.5301 | 0.02373 | -0.066 | 22.3388
3.5 | 0.6664 | 0.02452 | -0.0661 | 27.1778
4 | 0.7427 | 0.02391 | -0.0646 | 31.0623
4.5 | 0.8373 | 0.0206 | -0.0604 | 40.6456
5 | 0.8991 | 0.01833 | -0.0524 | 49.0507
5.5 | 0.8931 | 0.02085 | -0.0403 | 42.8345
6 | 0.885 | 0.02532 | -0.0315 | 34.9526
6.5 | 0.9169 | 0.02918 | -0.0262 | 31.4222
7 | 0.9846 | 0.03403 | -0.0239 | 28.9333
7.5 | 1.0301 | 0.04058 | -0.0213 | 25.3844
8 | 1.0231 | 0.04659 | -0.0156 | 21.9596
8.5 | 1.0024 | 0.05404 | -0.0125 | 18.5492
9 | 0.9711 | 0.06319 | -0.013 | 15.3679
9.5 | 0.933 | 0.07466 | -0.0179 | 12.4967
10 | 0.8939 | 0.08889 | -0.0268 | 10.0562
10.5 | 0.8663 | 0.10442 | -0.0369 | 8.2963
11 | 0.8579 | 0.1183 | -0.0443 | 7.2519
11.5 | 0.8379 | 0.13677 | -0.0575 | 6.1263
12 | 0.8481 | 0.14858 | -0.0626 | 5.708
12.5 | 0.8374 | 0.16773 | -0.077 | 4.9925
13 | 0.8786 | 0.17951 | -0.0764 | 4.8944
13.5 | 0.8681 | 0.18626 | -0.0858 | 4.6607
14 | 0.8935 | 0.19716 | -0.0889 | 4.5319
14.5 | 0.9158 | 0.20635 | -0.0923 | 4.4381
15 | 0.9182 | 0.21337 | -0.1009 | 4.3033
15.5 | 0.9643 | 0.22904 | -0.0996 | 4.2102
16 | 0.9567 | 0.2315 | -0.1112 | 4.1326
16.5 | 0.9849 | 0.2418 | -0.114 | 4.0732
17 | 0.9986 | 0.24983 | -0.1214 | 3.9971
17.5 | 1.0217 | 0.25865 | -0.1259 | 3.9501
18 | 1.0507 | 0.27232 | -0.1288 | 3.8583
18.5 | 1.0609 | 0.27632 | -0.1384 | 3.8394
19 | 1.0837 | 0.28529 | -0.1433 | 3.7986
19.5 | 1.1207 | 0.30513 | -0.1437 | 3.6729
20 | 1.1272 | 0.30429 | -0.1546 | 3.7044

## 17. Re 250k Mach 0.00 (1)
BIGFOIL.COM POLAR EXPORT
NACA63-311 a=0.8
NACA63-311 a=0.8 |  |  |  | Cl Max: | 1.019 | at alpha= | 7 | deg
JavaFoil+Calcfoil stall+Eppler ext transition |  |  |  | L/D Max: | 79.96 | at alpha= | 4 | deg
Re: | 250000 |  |  | Cd Min: | 0.00847 | at alpha= | -1 | deg
Mach: | 0 |  |  | Cl=0 at alpha= | -2.3333 | deg
|  |  |  | @ Cl=0.1, Cd= | 0.0086273
|  |  |  | @ Cl=0.4, Cd= | 0.0086712
|  |  |  | @ Cl=0.6, Cd= | 0.0089442
alpha (deg) | Cl | Cd | Cm | Cl/Cd
-17.5 | -0.488 | 0.21948 | -0.014 | -2.223
-17 | -0.509 | 0.20881 | -0.014 | -2.437
-16.5 | -0.53 | 0.19012 | -0.014 | -2.787
-16 | -0.55 | 0.18049 | -0.015 | -3.05
-15.5 | -0.57 | 0.16248 | -0.015 | -3.509
-15 | -0.589 | 0.1495 | -0.015 | -3.938
-14.5 | -0.606 | 0.14096 | -0.016 | -4.297
-14 | -0.62 | 0.13136 | -0.016 | -4.716
-13.5 | -0.627 | 0.12134 | -0.016 | -5.169
-13 | -0.632 | 0.11255 | -0.016 | -5.619
-12.5 | -0.635 | 0.10466 | -0.016 | -6.063
-12 | -0.633 | 0.09899 | -0.017 | -6.398
-11.5 | -0.629 | 0.09112 | -0.017 | -6.899
-11 | -0.62 | 0.08511 | -0.017 | -7.286
-10.5 | -0.608 | 0.07843 | -0.017 | -7.75
-10 | -0.592 | 0.07315 | -0.018 | -8.087
-9.5 | -0.571 | 0.06858 | -0.018 | -8.33
-9 | -0.547 | 0.0634 | -0.018 | -8.632
-8.5 | -0.52 | 0.0595 | -0.019 | -8.733
-8 | -0.489 | 0.05515 | -0.019 | -8.86
-7.5 | -0.454 | 0.05178 | -0.02 | -8.768
-7 | -0.416 | 0.04835 | -0.02 | -8.605
-6.5 | -0.376 | 0.04517 | -0.021 | -8.329
-6 | -0.335 | 0.04246 | -0.022 | -7.889
-5.5 | -0.292 | 0.0403 | -0.023 | -7.245
-5 | -0.248 | 0.03764 | -0.025 | -6.601
-4.5 | -0.252 | 0.01149 | -0.052 | -21.927
-4 | -0.195 | 0.01121 | -0.052 | -17.377
-3.5 | -0.137 | 0.01097 | -0.053 | -12.481
-3 | -0.078 | 0.01082 | -0.053 | -7.243
-2.5 | -0.02 | 0.01064 | -0.054 | -1.838
-2 | 0.04 | 0.00864 | -0.054 | 4.58
-1.5 | 0.099 | 0.00863 | -0.055 | 11.448
-1 | 0.158 | 0.00847 | -0.055 | 18.688
-0.5 | 0.217 | 0.00847 | -0.056 | 25.674
0 | 0.277 | 0.00849 | -0.056 | 32.587
0.5 | 0.336 | 0.00861 | -0.056 | 38.967
1 | 0.395 | 0.00866 | -0.057 | 45.562
1.5 | 0.453 | 0.00879 | -0.057 | 51.505
2 | 0.512 | 0.00895 | -0.058 | 57.187
2.5 | 0.57 | 0.00906 | -0.058 | 62.878
3 | 0.627 | 0.00884 | -0.059 | 70.963
3.5 | 0.684 | 0.00904 | -0.059 | 75.697
4 | 0.74 | 0.00925 | -0.059 | 79.96
4.5 | 0.791 | 0.01456 | -0.059 | 54.297
5 | 0.843 | 0.01513 | -0.06 | 55.699
5.5 | 0.892 | 0.01579 | -0.06 | 56.492
6 | 0.938 | 0.01631 | -0.06 | 57.511
6.5 | 0.981 | 0.01703 | -0.061 | 57.56
7 | 1.019 | 0.01777 | -0.061 | 57.342
7.5 | 0.864 | 0.04961 | -0.028 | 17.424
8 | 0.89 | 0.05295 | -0.027 | 16.818
8.5 | 0.913 | 0.05688 | -0.026 | 16.044
9 | 0.93 | 0.06106 | -0.025 | 15.235
9.5 | 0.944 | 0.06538 | -0.025 | 14.439
10 | 0.953 | 0.07073 | -0.024 | 13.477
10.5 | 0.958 | 0.07614 | -0.024 | 12.584
11 | 0.958 | 0.08299 | -0.023 | 11.549
11.5 | 0.949 | 0.08981 | -0.023 | 10.567
12 | 0.934 | 0.0957 | -0.022 | 9.758

## 18. Re 250k Mach 0.00 (2)
BIGFOIL.COM POLAR EXPORT
NACA63-311 a=0.8
NACA63-311 a=0.8 |  |  |  | Cl Max: | 1.1944 | at alpha= | 10.5 | deg
XFOIL ncrit=9 |  |  |  | L/D Max: | 80.757 | at alpha= | 5 | deg
Re: | 250000 |  |  | Cd Min: | 0.24303 | at alpha= | -20 | deg
Mach: | 0 |  |  | Cl=0 at alpha= | -2.5049 | deg
|  |  |  | @ Cl=0.1, Cd= | 0.010179
|  |  |  | @ Cl=0.4, Cd= | 0.0095995
|  |  |  | @ Cl=0.6, Cd= | 0.0093245
alpha (deg) | Cl | Cd | Cm | Cl/Cd
-20 | -0.7121 | 0.24303 | 0.0448 | -2.9301
-19.5 | -0.6905 | 0.235 | 0.0427 | -2.9383
-19 | -0.6728 | 0.22871 | 0.0389 | -2.9417
-18.5 | -0.6553 | 0.22212 | 0.0348 | -2.9502
-18 | -0.6388 | 0.21525 | 0.0303 | -2.9677
-17.5 | -0.6314 | 0.20996 | 0.0231 | -3.0072
-17 | -0.6108 | 0.20046 | 0.0208 | -3.047
-16.5 | -0.5913 | 0.19374 | 0.0182 | -3.052
-16 | -0.5751 | 0.18696 | 0.0146 | -3.0761
-15.5 | -0.5606 | 0.17977 | 0.0106 | -3.1184
-15 | -0.5585 | 0.17317 | 0.0032 | -3.2252
-14.5 | -0.5503 | 0.16534 | -0.0022 | -3.3283
-14 | -0.5248 | 0.15649 | -0.0013 | -3.3536
-13.5 | -0.5104 | 0.14963 | -0.0043 | -3.4111
-13 | -0.5048 | 0.14184 | -0.0094 | -3.5589
-12.5 | -0.5068 | 0.13321 | -0.0173 | -3.8045
-12 | -0.5007 | 0.12282 | -0.0197 | -4.0767
-11.5 | -0.4819 | 0.11708 | -0.02 | -4.116
-11 | -0.4736 | 0.10974 | -0.0233 | -4.3157
-10.5 | -0.4868 | 0.09856 | -0.0345 | -4.9391
-10 | -0.5073 | 0.08474 | -0.0476 | -5.9865
-9.5 | -0.4926 | 0.07903 | -0.0428 | -6.2331
-9 | -0.5083 | 0.06778 | -0.0522 | -7.4993
-8.5 | -0.5488 | 0.05986 | -0.0553 | -9.1681
-8 | -0.5878 | 0.05596 | -0.0483 | -10.5039
-7.5 | -0.5582 | 0.04471 | -0.0587 | -12.4849
-7 | -0.5036 | 0.03296 | -0.0633 | -15.2791
-6.5 | -0.4373 | 0.02388 | -0.067 | -18.3124
-6 | -0.3724 | 0.01969 | -0.0697 | -18.9132
-5 | -0.2414 | 0.0158 | -0.074 | -15.2785
-4.5 | -0.1902 | 0.01415 | -0.0735 | -13.4417
-4 | -0.1409 | 0.01294 | -0.0723 | -10.8887
-3.5 | -0.1001 | 0.01035 | -0.0709 | -9.6715
-3 | -0.0507 | 0.01009 | -0.0691 | -5.0248
-2.5 | 0.0005 | 0.01007 | -0.0675 | 0.049652
-2 | 0.051 | 0.01016 | -0.0655 | 5.0197
-1.5 | 0.1026 | 0.01018 | -0.0639 | 10.0786
-1 | 0.1557 | 0.01009 | -0.0629 | 15.4311
-0.5 | 0.2092 | 0.00998 | -0.062 | 20.9619
0 | 0.2634 | 0.00987 | -0.0614 | 26.6869
0.5 | 0.3169 | 0.00974 | -0.0605 | 32.5359
1 | 0.3706 | 0.00965 | -0.0598 | 38.4041
1.5 | 0.423 | 0.00956 | -0.0587 | 44.2469
2 | 0.4744 | 0.0095 | -0.0574 | 49.9368
2.5 | 0.5236 | 0.00942 | -0.0556 | 55.5839
3 | 0.5851 | 0.00932 | -0.0564 | 62.779
3.5 | 0.6519 | 0.00934 | -0.059 | 69.7966
4 | 0.7067 | 0.00944 | -0.0588 | 74.8623
4.5 | 0.7596 | 0.00964 | -0.0582 | 78.7967
5 | 0.8108 | 0.01004 | -0.0574 | 80.757
5.5 | 0.8534 | 0.01113 | -0.0553 | 76.6757
6.5 | 0.9084 | 0.01705 | -0.0485 | 53.2786
7 | 0.9447 | 0.01898 | -0.0458 | 49.7734
7.5 | 0.9771 | 0.02161 | -0.0428 | 45.2152
8 | 1.018 | 0.0236 | -0.0408 | 43.1356
8.5 | 1.0647 | 0.02797 | -0.04 | 38.0658
9 | 1.1068 | 0.03036 | -0.0381 | 36.4559
9.5 | 1.1476 | 0.03472 | -0.0363 | 33.053
10 | 1.1797 | 0.03851 | -0.0342 | 30.6336
10.5 | 1.1944 | 0.04696 | -0.0313 | 25.4344
11 | 1.1937 | 0.05333 | -0.0264 | 22.3833
11.5 | 1.1702 | 0.05808 | -0.0194 | 20.1481
12 | 1.0707 | 0.07402 | -0.0161 | 14.465
12.5 | 0.9349 | 0.10668 | -0.0312 | 8.7636
13 | 0.8968 | 0.12669 | -0.0438 | 7.0787
13.5 | 0.865 | 0.14927 | -0.0599 | 5.7949
14 | 0.8692 | 0.15901 | -0.0647 | 5.4663
14.5 | 0.8858 | 0.16487 | -0.0658 | 5.3727
15 | 0.8859 | 0.17766 | -0.071 | 4.9865
15.5 | 0.8813 | 0.19098 | -0.0823 | 4.6146

## 19. Re 250k Mach 0.10 (1)
BIGFOIL.COM POLAR EXPORT
NACA63-311 a=0.8
NACA63-311 a=0.8 |  |  |  | Cl Max: | 1.022 | at alpha= | 7 | deg
JavaFoil+Calcfoil stall+Eppler ext transition |  |  |  | L/D Max: | 75.726 | at alpha= | 3.5 | deg
Re: | 250000 |  |  | Cd Min: | 0.00847 | at alpha= | -1 | deg
Mach: | 0.1 |  |  | Cl=0 at alpha= | -2.3333 | deg
|  |  |  | @ Cl=0.1, Cd= | 0.0086962
|  |  |  | @ Cl=0.4, Cd= | 0.0087236
|  |  |  | @ Cl=0.6, Cd= | 0.0090011
alpha (deg) | Cl | Cd | Cm | Cl/Cd
-17 | -0.464 | 0.22051 | -0.014 | -2.104
-16.5 | -0.488 | 0.20595 | -0.014 | -2.369
-16 | -0.511 | 0.18158 | -0.014 | -2.817
-15.5 | -0.535 | 0.17651 | -0.015 | -3.029
-15 | -0.557 | 0.15801 | -0.015 | -3.523
-14.5 | -0.577 | 0.14911 | -0.015 | -3.872
-14 | -0.595 | 0.13922 | -0.016 | -4.272
-13.5 | -0.606 | 0.12536 | -0.016 | -4.833
-13 | -0.614 | 0.11933 | -0.017 | -5.148
-12.5 | -0.619 | 0.10707 | -0.016 | -5.784
-12 | -0.621 | 0.09942 | -0.017 | -6.247
-11.5 | -0.619 | 0.09204 | -0.017 | -6.724
-11 | -0.613 | 0.08537 | -0.017 | -7.178
-10.5 | -0.603 | 0.07965 | -0.017 | -7.564
-10 | -0.588 | 0.07332 | -0.018 | -8.019
-9.5 | -0.569 | 0.06871 | -0.018 | -8.283
-9 | -0.546 | 0.06447 | -0.018 | -8.474
-8.5 | -0.52 | 0.0596 | -0.019 | -8.717
-8 | -0.489 | 0.05579 | -0.019 | -8.769
-7.5 | -0.455 | 0.05186 | -0.02 | -8.774
-7 | -0.417 | 0.04845 | -0.02 | -8.61
-6.5 | -0.378 | 0.04546 | -0.021 | -8.304
-6 | -0.336 | 0.0425 | -0.022 | -7.909
-5.5 | -0.293 | 0.04032 | -0.023 | -7.274
-5 | -0.249 | 0.03776 | -0.025 | -6.606
-4.5 | -0.253 | 0.0115 | -0.052 | -22.019
-4 | -0.196 | 0.01127 | -0.053 | -17.365
-3.5 | -0.138 | 0.01105 | -0.053 | -12.443
-3 | -0.079 | 0.01083 | -0.054 | -7.279
-2.5 | -0.02 | 0.01064 | -0.054 | -1.847
-2 | 0.04 | 0.00867 | -0.054 | 4.584
-1.5 | 0.099 | 0.0087 | -0.055 | 11.414
-1 | 0.159 | 0.00847 | -0.055 | 18.776
-0.5 | 0.219 | 0.00847 | -0.056 | 25.814
0 | 0.278 | 0.00853 | -0.056 | 32.583
0.5 | 0.337 | 0.00861 | -0.057 | 39.154
1 | 0.397 | 0.00872 | -0.057 | 45.5
1.5 | 0.455 | 0.00879 | -0.058 | 51.77
2 | 0.514 | 0.00896 | -0.058 | 57.397
2.5 | 0.573 | 0.00911 | -0.058 | 62.865
3 | 0.63 | 0.00888 | -0.059 | 70.96
3.5 | 0.687 | 0.00908 | -0.059 | 75.726
4 | 0.743 | 0.01017 | -0.06 | 73.061
4.5 | 0.794 | 0.01462 | -0.06 | 54.307
5 | 0.846 | 0.0152 | -0.06 | 55.646
5.5 | 0.896 | 0.01588 | -0.06 | 56.403
6 | 0.941 | 0.01641 | -0.061 | 57.375
6.5 | 0.984 | 0.01715 | -0.061 | 57.371
7 | 1.022 | 0.01785 | -0.061 | 57.253
7.5 | 0.866 | 0.04995 | -0.028 | 17.343
8 | 0.892 | 0.05348 | -0.027 | 16.671
8.5 | 0.913 | 0.05719 | -0.026 | 15.955
9 | 0.929 | 0.06138 | -0.025 | 15.135
9.5 | 0.941 | 0.06611 | -0.025 | 14.235
10 | 0.948 | 0.07159 | -0.024 | 13.245
10.5 | 0.951 | 0.07713 | -0.024 | 12.327
11 | 0.948 | 0.08217 | -0.022 | 11.539
11.5 | 0.935 | 0.08925 | -0.022 | 10.48
12 | 0.916 | 0.09659 | -0.021 | 9.486

## 20. Re 250k Mach 0.10 (2)
BIGFOIL.COM POLAR EXPORT
NACA63-311 a=0.8
NACA63-311 a=0.8 |  |  |  | Cl Max: | 1.188 | at alpha= | 10.5 | deg
XFOIL ncrit=9 |  |  |  | L/D Max: | 80.6034 | at alpha= | 5 | deg
Re: | 250000 |  |  | Cd Min: | 0.19196 | at alpha= | 15.5 | deg
Mach: | 0.1 |  |  | Cl=0 at alpha= | -2.5019 | deg
|  |  |  | @ Cl=0.1, Cd= | 0.010198
|  |  |  | @ Cl=0.4, Cd= | 0.0096386
|  |  |  | @ Cl=0.6, Cd= | 0.0093719
alpha (deg) | Cl | Cd | Cm | Cl/Cd
-13 | -0.5052 | 0.14235 | -0.0098 | -3.549
-12.5 | -0.5058 | 0.13385 | -0.0173 | -3.7789
-12 | -0.4971 | 0.12379 | -0.019 | -4.0157
-11.5 | -0.4791 | 0.11786 | -0.0197 | -4.065
-11 | -0.4711 | 0.11041 | -0.0232 | -4.2668
-10.5 | -0.4846 | 0.0993 | -0.0347 | -4.8802
-10 | -0.5032 | 0.08582 | -0.0472 | -5.8634
-9.5 | -0.4825 | 0.08149 | -0.0405 | -5.921
-9 | -0.4868 | 0.07236 | -0.0466 | -6.7275
-8.5 | -0.5325 | 0.06113 | -0.0556 | -8.7109
-8 | -0.5785 | 0.05705 | -0.0488 | -10.1402
-7 | -0.5038 | 0.0337 | -0.0639 | -14.9496
-6.5 | -0.438 | 0.02425 | -0.0679 | -18.0619
-6 | -0.3733 | 0.01996 | -0.0705 | -18.7024
-5.5 | -0.3049 | 0.0177 | -0.0734 | -17.226
-5 | -0.242 | 0.0159 | -0.0747 | -15.2201
-4.5 | -0.1911 | 0.01424 | -0.0739 | -13.4199
-4 | -0.1416 | 0.01309 | -0.0726 | -10.8174
-3.5 | -0.1007 | 0.01043 | -0.0712 | -9.6548
-3 | -0.0513 | 0.01012 | -0.0694 | -5.0692
-2.5 | 0.0002 | 0.01009 | -0.0678 | 0.019822
-2 | 0.051 | 0.01017 | -0.0658 | 5.0147
-1.5 | 0.1028 | 0.0102 | -0.0641 | 10.0784
-1 | 0.1564 | 0.01012 | -0.0631 | 15.4545
-0.5 | 0.2102 | 0.01 | -0.0622 | 21.02
0 | 0.2648 | 0.0099 | -0.0616 | 26.7475
0.5 | 0.3186 | 0.00977 | -0.0608 | 32.61
1 | 0.3726 | 0.00968 | -0.06 | 38.4917
1.5 | 0.4255 | 0.0096 | -0.059 | 44.3229
2 | 0.4772 | 0.00955 | -0.0578 | 49.9686
2.5 | 0.5268 | 0.00947 | -0.0559 | 55.6283
3 | 0.5869 | 0.00937 | -0.0563 | 62.6361
3.5 | 0.6553 | 0.00938 | -0.0591 | 69.8614
4 | 0.7104 | 0.00948 | -0.0589 | 74.9367
4.5 | 0.7637 | 0.00969 | -0.0583 | 78.8132
5 | 0.8149 | 0.01011 | -0.0573 | 80.6034
5.5 | 0.8558 | 0.01137 | -0.055 | 75.2682
6 | 0.8738 | 0.01527 | -0.0507 | 57.2233
6.5 | 0.9112 | 0.01726 | -0.0481 | 52.7926
7 | 0.9473 | 0.01922 | -0.0453 | 49.2872
7.5 | 0.9801 | 0.02185 | -0.0422 | 44.8558
8 | 1.0212 | 0.02398 | -0.0401 | 42.5855
8.5 | 1.0681 | 0.02826 | -0.0393 | 37.7955
9 | 1.1107 | 0.03108 | -0.0374 | 35.7368
9.5 | 1.1492 | 0.03573 | -0.0353 | 32.1634
10 | 1.1786 | 0.03966 | -0.0329 | 29.7176
10.5 | 1.188 | 0.04798 | -0.0294 | 24.7603
11 | 1.1802 | 0.05407 | -0.0238 | 21.8273
11.5 | 1.1557 | 0.05932 | -0.0179 | 19.4825
12 | 1.0554 | 0.07539 | -0.0165 | 13.9992
12.5 | 1.0092 | 0.08817 | -0.0217 | 11.4461
13 | 0.9032 | 0.12581 | -0.0415 | 7.1791
13.5 | 0.8633 | 0.15078 | -0.0609 | 5.7256
14 | 0.8673 | 0.16076 | -0.066 | 5.395
14.5 | 0.8836 | 0.16692 | -0.0675 | 5.2936
15 | 0.8868 | 0.17884 | -0.0718 | 4.9586
15.5 | 0.8826 | 0.19196 | -0.0831 | 4.5978

## 21. Re 250k Mach 0.25 (1)
BIGFOIL.COM POLAR EXPORT
NACA63-311 a=0.8
NACA63-311 a=0.8 |  |  |  | Cl Max: | 1 | at alpha= | 6.5 | deg
JavaFoil+Calcfoil stall+Eppler ext transition |  |  |  | L/D Max: | 73.354 | at alpha= | 4 | deg
Re: | 250000 |  |  | Cd Min: | 0.00856 | at alpha= | -1 | deg
Mach: | 0.25 |  |  | Cl=0 at alpha= | -2.3361 | deg
|  |  |  | @ Cl=0.1, Cd= | 0.0087703
|  |  |  | @ Cl=0.4, Cd= | 0.0087956
|  |  |  | @ Cl=0.6, Cd= | 0.0088986
alpha (deg) | Cl | Cd | Cm | Cl/Cd
-15.5 | -0.167 | 0.27582 | -0.016 | -0.606
-15 | -0.248 | 0.22729 | -0.016 | -1.09
-14.5 | -0.312 | 0.21065 | -0.016 | -1.482
-14 | -0.368 | 0.18614 | -0.016 | -1.975
-13.5 | -0.412 | 0.16474 | -0.016 | -2.498
-13 | -0.451 | 0.15023 | -0.016 | -3
-12.5 | -0.484 | 0.13083 | -0.016 | -3.702
-12 | -0.512 | 0.11505 | -0.017 | -4.452
-11.5 | -0.533 | 0.10636 | -0.017 | -5.015
-11 | -0.548 | 0.09657 | -0.017 | -5.673
-10.5 | -0.555 | 0.08624 | -0.018 | -6.437
-10 | -0.555 | 0.07871 | -0.018 | -7.054
-9.5 | -0.548 | 0.07294 | -0.018 | -7.518
-9 | -0.535 | 0.06693 | -0.019 | -7.991
-8.5 | -0.515 | 0.06202 | -0.019 | -8.305
-8 | -0.49 | 0.05739 | -0.019 | -8.532
-7.5 | -0.459 | 0.05292 | -0.02 | -8.669
-7 | -0.423 | 0.04964 | -0.02 | -8.512
-6.5 | -0.384 | 0.04618 | -0.021 | -8.309
-6 | -0.343 | 0.04314 | -0.022 | -7.944
-5.5 | -0.3 | 0.04059 | -0.023 | -7.383
-5 | -0.255 | 0.03837 | -0.024 | -6.645
-4.5 | -0.259 | 0.01169 | -0.054 | -22.199
-4 | -0.201 | 0.0114 | -0.054 | -17.621
-3.5 | -0.141 | 0.01116 | -0.055 | -12.649
-3 | -0.081 | 0.01092 | -0.055 | -7.41
-2.5 | -0.02 | 0.01075 | -0.056 | -1.877
-2 | 0.041 | 0.00878 | -0.056 | 4.649
-1.5 | 0.102 | 0.00877 | -0.056 | 11.627
-1 | 0.163 | 0.00856 | -0.057 | 19.084
-0.5 | 0.225 | 0.00858 | -0.057 | 26.185
0 | 0.286 | 0.00861 | -0.058 | 33.173
0.5 | 0.347 | 0.0087 | -0.058 | 39.82
1 | 0.408 | 0.00881 | -0.059 | 46.256
1.5 | 0.468 | 0.00896 | -0.059 | 52.17
2 | 0.528 | 0.00909 | -0.06 | 58.128
2.5 | 0.588 | 0.00886 | -0.06 | 66.354
3 | 0.647 | 0.00905 | -0.06 | 71.543
3.5 | 0.706 | 0.01009 | -0.061 | 69.922
4 | 0.762 | 0.01039 | -0.061 | 73.354
4.5 | 0.813 | 0.01503 | -0.061 | 54.108
5 | 0.865 | 0.01569 | -0.062 | 55.173
5.5 | 0.915 | 0.01625 | -0.062 | 56.319
6 | 0.96 | 0.01704 | -0.062 | 56.324
6.5 | 1 | 0.01786 | -0.062 | 56.007
7 | 0.849 | 0.04756 | -0.028 | 17.858
7.5 | 0.874 | 0.05111 | -0.026 | 17.094
8 | 0.894 | 0.05478 | -0.026 | 16.315
8.5 | 0.907 | 0.05932 | -0.025 | 15.286
9 | 0.913 | 0.06432 | -0.025 | 14.196
9.5 | 0.912 | 0.06962 | -0.024 | 13.099
10 | 0.903 | 0.07595 | -0.024 | 11.884
10.5 | 0.885 | 0.08418 | -0.022 | 10.514
11 | 0.86 | 0.09209 | -0.021 | 9.335
11.5 | 0.817 | 0.10109 | -0.021 | 8.082

## 22. Re 250k Mach 0.25 (2)
BIGFOIL.COM POLAR EXPORT
NACA63-311 a=0.8
NACA63-311 a=0.8 |  |  |  | Cl Max: | 1.1389 | at alpha= | 9.5 | deg
XFOIL ncrit=9 |  |  |  | L/D Max: | 79.7998 | at alpha= | 5 | deg
Re: | 250000 |  |  | Cd Min: | 0.24684 | at alpha= | -20 | deg
Mach: | 0.25 |  |  | Cl=0 at alpha= | -2.4802 | deg
|  |  |  | @ Cl=0.1, Cd= | 0.010337
|  |  |  | @ Cl=0.4, Cd= | 0.0098652
|  |  |  | @ Cl=0.6, Cd= | 0.0096397
alpha (deg) | Cl | Cd | Cm | Cl/Cd
-20 | -0.7226 | 0.24684 | 0.0492 | -2.9274
-19.5 | -0.7032 | 0.24008 | 0.0455 | -2.929
-19 | -0.6845 | 0.23343 | 0.0413 | -2.9324
-18.5 | -0.6659 | 0.22647 | 0.0369 | -2.9403
-18 | -0.6497 | 0.21977 | 0.0312 | -2.9563
-17.5 | -0.6416 | 0.21484 | 0.0242 | -2.9864
-17 | -0.6148 | 0.20446 | 0.0233 | -3.0069
-16.5 | -0.596 | 0.19759 | 0.0198 | -3.0163
-16 | -0.5789 | 0.19048 | 0.0158 | -3.0392
-15.5 | -0.5652 | 0.18333 | 0.0105 | -3.083
-15 | -0.5617 | 0.1772 | 0.0034 | -3.1699
-14.5 | -0.5417 | 0.16699 | 0.0014 | -3.2439
-14 | -0.5199 | 0.16018 | -0.0001 | -3.2457
-13.5 | -0.506 | 0.1529 | -0.0038 | -3.3094
-13 | -0.5063 | 0.14543 | -0.0115 | -3.4814
-12.5 | -0.5009 | 0.13709 | -0.0174 | -3.6538
-12 | -0.481 | 0.12818 | -0.0166 | -3.7525
-11.5 | -0.4667 | 0.12142 | -0.0188 | -3.8437
-11 | -0.462 | 0.11327 | -0.0238 | -4.0787
-10.5 | -0.4736 | 0.10309 | -0.0351 | -4.594
-10 | -0.4605 | 0.09513 | -0.0335 | -4.8407
-9.5 | -0.4515 | 0.08829 | -0.036 | -5.1138
-9 | -0.4548 | 0.07925 | -0.042 | -5.7388
-8.5 | -0.5018 | 0.06548 | -0.0576 | -7.6634
-8 | -0.5608 | 0.06238 | -0.051 | -8.9901
-7.5 | -0.5473 | 0.05063 | -0.0593 | -10.8098
-7 | -0.5022 | 0.03757 | -0.0672 | -13.367
-6.5 | -0.4449 | 0.02633 | -0.0721 | -16.8971
-6 | -0.3772 | 0.02149 | -0.075 | -17.5523
-5.5 | -0.3126 | 0.01878 | -0.0768 | -16.6454
-5 | -0.2517 | 0.01663 | -0.077 | -15.1353
-4.5 | -0.1996 | 0.01479 | -0.0759 | -13.4956
-4 | -0.1493 | 0.01352 | -0.0743 | -11.0429
-3.5 | -0.1023 | 0.01152 | -0.073 | -8.8802
-3 | -0.0556 | 0.01027 | -0.0711 | -5.4138
-2.5 | -0.0021 | 0.01022 | -0.0695 | -0.20548
-2 | 0.0508 | 0.0103 | -0.0674 | 4.932
-1.5 | 0.1046 | 0.01034 | -0.0658 | 10.1161
-1 | 0.1597 | 0.01026 | -0.0646 | 15.5653
-0.5 | 0.2159 | 0.01017 | -0.0639 | 21.2291
0 | 0.2717 | 0.01005 | -0.0631 | 27.0348
0.5 | 0.3279 | 0.00997 | -0.0624 | 32.8887
1 | 0.3837 | 0.00988 | -0.0616 | 38.836
1.5 | 0.4389 | 0.00983 | -0.0607 | 44.649
2 | 0.4927 | 0.00978 | -0.0595 | 50.3783
2.5 | 0.5447 | 0.00973 | -0.0577 | 55.9815
3 | 0.5997 | 0.00964 | -0.0565 | 62.2095
3.5 | 0.6737 | 0.00957 | -0.0597 | 70.3971
4 | 0.7309 | 0.00967 | -0.0594 | 75.5843
4.5 | 0.786 | 0.00994 | -0.0587 | 79.0744
5 | 0.8371 | 0.01049 | -0.0572 | 79.7998
5.5 | 0.8639 | 0.01313 | -0.053 | 65.7959
6 | 0.8891 | 0.01636 | -0.0489 | 54.346
6.5 | 0.9228 | 0.01859 | -0.0454 | 49.6396
7 | 0.9589 | 0.02059 | -0.0421 | 46.5712
7.5 | 0.9947 | 0.02337 | -0.0389 | 42.5631
8 | 1.0385 | 0.02619 | -0.0367 | 39.6525
8.5 | 1.0851 | 0.03065 | -0.0352 | 35.4029
9 | 1.1216 | 0.03539 | -0.0323 | 31.6926
9.5 | 1.1389 | 0.04139 | -0.0279 | 27.5163
10 | 1.1355 | 0.04656 | -0.0221 | 24.3879
10.5 | 1.1313 | 0.05134 | -0.0181 | 22.0354
11 | 1.104 | 0.05873 | -0.0149 | 18.7979
11.5 | 1.041 | 0.07145 | -0.0162 | 14.5696
12 | 0.986 | 0.08652 | -0.0235 | 11.3962
12.5 | 0.934 | 0.10558 | -0.0361 | 8.8464
13 | 0.9038 | 0.12355 | -0.0466 | 7.3153
13.5 | 0.8665 | 0.15542 | -0.0629 | 5.5752
14 | 0.8633 | 0.16831 | -0.072 | 5.1292
14.5 | 0.8775 | 0.17602 | -0.0752 | 4.9852

## 23. Re 250k Mach 0.50 (1)
BIGFOIL.COM POLAR EXPORT
NACA63-311 a=0.8
NACA63-311 a=0.8 |  |  |  | Cl Max: | 1.179 | at alpha= | 20 | deg
JavaFoil+Calcfoil stall+Eppler ext transition |  |  |  | L/D Max: | 70.726 | at alpha= | 3.5 | deg
Re: | 250000 |  |  | Cd Min: | 0.00889 | at alpha= | 0.5 | deg
Mach: | 0.5 |  |  | Cl=0 at alpha= | -2.3333 | deg
|  |  |  | @ Cl=0.1, Cd= | 0.0089421
|  |  |  | @ Cl=0.4, Cd= | 0.0089034
|  |  |  | @ Cl=0.6, Cd= | 0.010115
alpha (deg) | Cl | Cd | Cm | Cl/Cd
-20 | -0.958 | 0.26532 | -0.025 | -3.61
-19.5 | -0.932 | 0.25514 | -0.025 | -3.652
-19 | -0.903 | 0.25088 | -0.025 | -3.601
-18.5 | -0.876 | 0.24536 | -0.025 | -3.571
-18 | -0.85 | 0.24053 | -0.025 | -3.533
-17.5 | -0.823 | 0.23911 | -0.025 | -3.443
-17 | -0.797 | 0.23131 | -0.025 | -3.444
-16.5 | -0.77 | 0.21433 | -0.025 | -3.592
-16 | -0.742 | 0.20958 | -0.024 | -3.538
-15.5 | -0.715 | 0.19516 | -0.024 | -3.662
-15 | -0.688 | 0.19331 | -0.025 | -3.559
-14.5 | -0.661 | 0.19457 | -0.025 | -3.398
-14 | -0.634 | 0.19213 | -0.025 | -3.301
-13.5 | -0.606 | 0.17369 | -0.023 | -3.489
-13 | -0.579 | 0.17163 | -0.024 | -3.374
-12.5 | -0.552 | 0.1681 | -0.024 | -3.285
-12 | -0.525 | 0.16467 | -0.024 | -3.189
-11.5 | -0.498 | 0.16143 | -0.024 | -3.086
-11 | -0.47 | 0.15117 | -0.023 | -3.111
-10.5 | -0.443 | 0.14079 | -0.023 | -3.149
-10 | -0.416 | 0.13774 | -0.023 | -3.022
-9.5 | -0.389 | 0.13509 | -0.023 | -2.881
-9 | -0.362 | 0.1353 | -0.023 | -2.677
-8.5 | -0.335 | 0.11281 | -0.021 | -2.966
-8 | -0.307 | 0.11375 | -0.021 | -2.703
-7.5 | -0.28 | 0.10511 | -0.021 | -2.667
-7 | -0.253 | 0.08613 | -0.022 | -2.942
-6.5 | -0.37 | 0.0542 | -0.022 | -6.819
-6 | -0.353 | 0.0478 | -0.022 | -7.385
-5.5 | -0.319 | 0.04396 | -0.023 | -7.255
-5 | -0.277 | 0.04028 | -0.025 | -6.866
-4.5 | -0.229 | 0.0377 | -0.027 | -6.082
-4 | -0.179 | 0.03544 | -0.029 | -5.053
-3.5 | -0.157 | 0.01184 | -0.061 | -13.253
-3 | -0.09 | 0.01154 | -0.062 | -7.817
-2.5 | -0.023 | 0.01134 | -0.062 | -1.987
-2 | 0.046 | 0.00895 | -0.063 | 5.095
-1.5 | 0.114 | 0.00894 | -0.063 | 12.748
-1 | 0.183 | 0.00897 | -0.064 | 20.364
-0.5 | 0.251 | 0.009 | -0.064 | 27.891
0 | 0.319 | 0.00906 | -0.065 | 35.21
0.5 | 0.387 | 0.00889 | -0.065 | 43.571
1 | 0.455 | 0.00896 | -0.066 | 50.782
1.5 | 0.522 | 0.00984 | -0.066 | 52.99
2 | 0.588 | 0.01007 | -0.066 | 58.465
2.5 | 0.654 | 0.01032 | -0.067 | 63.395
3 | 0.719 | 0.01066 | -0.067 | 67.402
3.5 | 0.781 | 0.01104 | -0.068 | 70.726
4 | 0.837 | 0.0162 | -0.068 | 51.639
4.5 | 0.893 | 0.01687 | -0.068 | 52.905
5 | 0.944 | 0.01793 | -0.068 | 52.637
5.5 | 0.988 | 0.01895 | -0.068 | 52.129
6 | 0.835 | 0.04493 | -0.03 | 18.581
6.5 | 0.834 | 0.04987 | -0.027 | 16.715
7 | 0.773 | 0.058 | -0.025 | 13.321
7.5 | 0.527 | 0.08883 | -0.024 | 5.933
8 | 0.554 | 0.11373 | -0.026 | 4.868
8.5 | 0.58 | 0.10844 | -0.027 | 5.349
9 | 0.606 | 0.12288 | -0.027 | 4.933
9.5 | 0.633 | 0.13034 | -0.031 | 4.858
10 | 0.659 | 0.13311 | -0.031 | 4.953
10.5 | 0.685 | 0.13589 | -0.031 | 5.043
11 | 0.712 | 0.14989 | -0.034 | 4.752
11.5 | 0.739 | 0.15268 | -0.035 | 4.837
12 | 0.764 | 0.15664 | -0.035 | 4.88
12.5 | 0.79 | 0.16324 | -0.035 | 4.84
13 | 0.817 | 0.17895 | -0.038 | 4.568
13.5 | 0.843 | 0.18893 | -0.038 | 4.463
14 | 0.869 | 0.18706 | -0.038 | 4.644
14.5 | 0.894 | 0.19743 | -0.039 | 4.53
15 | 0.922 | 0.21762 | -0.041 | 4.238
15.5 | 0.947 | 0.22331 | -0.042 | 4.243
16 | 0.973 | 0.21723 | -0.042 | 4.479
16.5 | 0.999 | 0.22358 | -0.043 | 4.467
17 | 1.026 | 0.23049 | -0.045 | 4.453
17.5 | 1.051 | 0.2478 | -0.045 | 4.243
18 | 1.076 | 0.2477 | -0.045 | 4.345
18.5 | 1.101 | 0.25498 | -0.046 | 4.32
19 | 1.13 | 0.26754 | -0.048 | 4.222
19.5 | 1.155 | 0.26494 | -0.048 | 4.358
20 | 1.179 | 0.27532 | -0.048 | 4.283

## 24. Re 250k Mach 0.50 (2)
BIGFOIL.COM POLAR EXPORT
NACA63-311 a=0.8
NACA63-311 a=0.8 |  |  |  | Cl Max: | 1.1332 | at alpha= | 20 | deg
XFOIL ncrit=9 |  |  |  | L/D Max: | 77.7196 | at alpha= | 4.5 | deg
Re: | 250000 |  |  | Cd Min: | 0.30191 | at alpha= | 20 | deg
Mach: | 0.5 |  |  | Cl=0 at alpha= | -2.4029 | deg
|  |  |  | @ Cl=0.1, Cd= | 0.010892
|  |  |  | @ Cl=0.4, Cd= | 0.010795
|  |  |  | @ Cl=0.6, Cd= | 0.010923
alpha (deg) | Cl | Cd | Cm | Cl/Cd
-20 | -0.7835 | 0.26985 | 0.0609 | -2.9035
-19.5 | -0.7605 | 0.26165 | 0.0556 | -2.9066
-19 | -0.7376 | 0.25347 | 0.0499 | -2.91
-18.5 | -0.7181 | 0.24689 | 0.0426 | -2.9086
-17.5 | -0.67 | 0.22819 | 0.0344 | -2.9361
-17 | -0.6472 | 0.22029 | 0.0297 | -2.9379
-16.5 | -0.6251 | 0.21213 | 0.0245 | -2.9468
-16 | -0.6105 | 0.20604 | 0.0169 | -2.963
-15.5 | -0.5974 | 0.19952 | 0.0103 | -2.9942
-15 | -0.5634 | 0.18714 | 0.0099 | -3.0106
-14.5 | -0.5416 | 0.17933 | 0.0059 | -3.0201
-14 | -0.5247 | 0.17185 | 0.0002 | -3.0532
-13.5 | -0.5194 | 0.16578 | -0.0076 | -3.1331
-13 | -0.4917 | 0.15465 | -0.0089 | -3.1794
-12.5 | -0.4701 | 0.14691 | -0.0115 | -3.1999
-12 | -0.4542 | 0.13918 | -0.0156 | -3.2634
-11.5 | -0.4579 | 0.13226 | -0.0251 | -3.4621
-11 | -0.4338 | 0.12268 | -0.025 | -3.536
-10.5 | -0.4161 | 0.11538 | -0.0273 | -3.6063
-10 | -0.4151 | 0.10743 | -0.0347 | -3.8639
-9.5 | -0.4183 | 0.0982 | -0.0426 | -4.2597
-9 | -0.3956 | 0.09106 | -0.0407 | -4.3444
-8.5 | -0.3481 | 0.072 | -0.0504 | -4.8347
-8 | -0.4065 | 0.07432 | -0.0522 | -5.4696
-7.5 | -0.4206 | 0.07032 | -0.0471 | -5.9812
-7 | -0.441 | 0.05139 | -0.0703 | -8.5814
-6.5 | -0.4179 | 0.03944 | -0.0856 | -10.5958
-6 | -0.3846 | 0.0303 | -0.0913 | -12.6931
-5.5 | -0.3384 | 0.02472 | -0.0913 | -13.6893
-5 | -0.2862 | 0.02084 | -0.089 | -13.7332
-4.5 | -0.2302 | 0.01806 | -0.0859 | -12.7464
-4 | -0.1766 | 0.01585 | -0.0829 | -11.142
-3.5 | -0.1216 | 0.0142 | -0.0803 | -8.5634
-3 | -0.0647 | 0.01255 | -0.0788 | -5.1554
-2.5 | -0.0121 | 0.01076 | -0.077 | -1.1245
-2 | 0.0502 | 0.01077 | -0.075 | 4.6611
-1.5 | 0.1114 | 0.01092 | -0.0726 | 10.2015
-1 | 0.1748 | 0.0109 | -0.0713 | 16.0367
-0.5 | 0.2394 | 0.01085 | -0.0705 | 22.0645
0 | 0.3037 | 0.0108 | -0.0697 | 28.1204
0.5 | 0.3684 | 0.01079 | -0.0692 | 34.1427
1 | 0.4328 | 0.0108 | -0.0685 | 40.0741
1.5 | 0.4965 | 0.01085 | -0.0677 | 45.7604
2 | 0.5592 | 0.01091 | -0.0666 | 51.2557
2.5 | 0.6212 | 0.01093 | -0.065 | 56.8344
3 | 0.6801 | 0.0109 | -0.0624 | 62.3945
3.5 | 0.7402 | 0.0107 | -0.0594 | 69.1776
4 | 0.8184 | 0.01066 | -0.0605 | 76.773
4.5 | 0.8759 | 0.01127 | -0.058 | 77.7196
5 | 0.8852 | 0.01472 | -0.0503 | 60.1359
5.5 | 0.904 | 0.01774 | -0.0437 | 50.9583
6 | 0.9235 | 0.02033 | -0.0369 | 45.4255
6.5 | 0.9474 | 0.02346 | -0.0312 | 40.3836
7 | 0.9845 | 0.02686 | -0.0266 | 36.653
7.5 | 1.0245 | 0.03148 | -0.0224 | 32.5445
8 | 1.0419 | 0.03723 | -0.0179 | 27.9855
8.5 | 1.0345 | 0.04419 | -0.0143 | 23.4103
9 | 1.0131 | 0.05247 | -0.0134 | 19.3082
9.5 | 0.9846 | 0.0625 | -0.0161 | 15.7536
10 | 0.9533 | 0.07441 | -0.0221 | 12.8115
10.5 | 0.9163 | 0.09001 | -0.0325 | 10.18
11 | 0.8832 | 0.10914 | -0.0454 | 8.0924
11.5 | 0.8685 | 0.12558 | -0.0552 | 6.9159
12 | 0.8629 | 0.13995 | -0.0633 | 6.1658
12.5 | 0.8652 | 0.15281 | -0.0702 | 5.6619
13 | 0.867 | 0.16916 | -0.0792 | 5.1253
13.5 | 0.881 | 0.17917 | -0.0846 | 4.9171
14 | 0.9099 | 0.1879 | -0.0842 | 4.8425
14.5 | 0.9104 | 0.19922 | -0.0961 | 4.5698
15 | 0.928 | 0.2086 | -0.1017 | 4.4487
15.5 | 0.9526 | 0.2172 | -0.1045 | 4.3858
16 | 0.9773 | 0.22885 | -0.1076 | 4.2705
16.5 | 0.9845 | 0.23757 | -0.1184 | 4.144
17 | 1.0047 | 0.24669 | -0.1243 | 4.0727
17.5 | 1.0313 | 0.2555 | -0.1268 | 4.0364
18 | 1.0554 | 0.26735 | -0.131 | 3.9476
18.5 | 1.0675 | 0.27479 | -0.1411 | 3.8848
19 | 1.0885 | 0.28405 | -0.1473 | 3.8321
19.5 | 1.1105 | 0.29303 | -0.1528 | 3.7897
20 | 1.1332 | 0.30191 | -0.1575 | 3.7534

## 25. Re 500k Mach 0.00 (1)
BIGFOIL.COM POLAR EXPORT
NACA63-311 a=0.8
NACA63-311 a=0.8 |  |  |  | Cl Max: | 1.113 | at alpha= | 8.5 | deg
JavaFoil+Calcfoil stall+Eppler ext transition |  |  |  | L/D Max: | 95.698 | at alpha= | 4 | deg
Re: | 500000 |  |  | Cd Min: | 0.00688 | at alpha= | 0.5 | deg
Mach: | 0 |  |  | Cl=0 at alpha= | -2.3333 | deg
|  |  |  | @ Cl=0.1, Cd= | 0.00693
|  |  |  | @ Cl=0.4, Cd= | 0.0069669
|  |  |  | @ Cl=0.6, Cd= | 0.0073224
alpha (deg) | Cl | Cd | Cm | Cl/Cd
-17.5 | -0.488 | 0.19129 | -0.015 | -2.552
-17 | -0.509 | 0.17683 | -0.015 | -2.879
-16.5 | -0.53 | 0.16502 | -0.015 | -3.212
-16 | -0.551 | 0.15669 | -0.016 | -3.515
-15.5 | -0.57 | 0.143 | -0.016 | -3.989
-15 | -0.589 | 0.13663 | -0.016 | -4.311
-14.5 | -0.606 | 0.12782 | -0.016 | -4.742
-14 | -0.62 | 0.12048 | -0.017 | -5.145
-13.5 | -0.628 | 0.11256 | -0.017 | -5.576
-13 | -0.633 | 0.10211 | -0.017 | -6.196
-12.5 | -0.635 | 0.09585 | -0.017 | -6.623
-12 | -0.634 | 0.09045 | -0.017 | -7.004
-11.5 | -0.629 | 0.08282 | -0.017 | -7.593
-11 | -0.62 | 0.07833 | -0.018 | -7.919
-10.5 | -0.608 | 0.07282 | -0.018 | -8.35
-10 | -0.592 | 0.06778 | -0.018 | -8.731
-9.5 | -0.571 | 0.06381 | -0.019 | -8.957
-9 | -0.547 | 0.05934 | -0.019 | -9.226
-8.5 | -0.52 | 0.05575 | -0.019 | -9.324
-8 | -0.489 | 0.05193 | -0.021 | -9.42
-7.5 | -0.455 | 0.04847 | -0.021 | -9.382
-7 | -0.417 | 0.04562 | -0.022 | -9.138
-6.5 | -0.377 | 0.04264 | -0.024 | -8.847
-6 | -0.417 | 0.01062 | -0.051 | -39.239
-5.5 | -0.363 | 0.01034 | -0.051 | -35.116
-5 | -0.308 | 0.01009 | -0.051 | -30.534
-4.5 | -0.252 | 0.0098 | -0.052 | -25.715
-4 | -0.195 | 0.00952 | -0.052 | -20.458
-3.5 | -0.137 | 0.00937 | -0.053 | -14.613
-3 | -0.078 | 0.00918 | -0.053 | -8.54
-2.5 | -0.02 | 0.00899 | -0.054 | -2.176
-2 | 0.04 | 0.00694 | -0.054 | 5.696
-1.5 | 0.099 | 0.00693 | -0.055 | 14.253
-1 | 0.158 | 0.00693 | -0.055 | 22.82
-0.5 | 0.217 | 0.007 | -0.056 | 31.085
0 | 0.277 | 0.00708 | -0.056 | 39.112
0.5 | 0.336 | 0.00688 | -0.056 | 48.827
1 | 0.395 | 0.00696 | -0.057 | 56.705
1.5 | 0.453 | 0.00704 | -0.057 | 64.331
2 | 0.512 | 0.0071 | -0.058 | 72.13
2.5 | 0.57 | 0.00725 | -0.058 | 78.582
3 | 0.628 | 0.00739 | -0.059 | 84.951
3.5 | 0.685 | 0.00754 | -0.059 | 90.86
4 | 0.741 | 0.00774 | -0.059 | 95.698
4.5 | 0.793 | 0.01261 | -0.06 | 62.901
5 | 0.846 | 0.0131 | -0.06 | 64.523
5.5 | 0.896 | 0.01369 | -0.06 | 65.444
6 | 0.942 | 0.01416 | -0.061 | 66.523
6.5 | 0.984 | 0.01492 | -0.061 | 65.984
7 | 1.023 | 0.01566 | -0.061 | 65.355
7.5 | 1.058 | 0.01635 | -0.061 | 64.684
8 | 1.088 | 0.01707 | -0.062 | 63.732
8.5 | 1.113 | 0.01796 | -0.062 | 61.936
9 | 0.936 | 0.05683 | -0.033 | 16.474
9.5 | 0.946 | 0.06182 | -0.029 | 15.309
10 | 0.955 | 0.06656 | -0.028 | 14.354
10.5 | 0.96 | 0.07104 | -0.028 | 13.511
11 | 0.959 | 0.07585 | -0.025 | 12.647
11.5 | 0.95 | 0.08242 | -0.025 | 11.525
12 | 0.935 | 0.08756 | -0.025 | 10.673
12.5 | 0.915 | 0.09509 | -0.024 | 9.62
13 | 0.891 | 0.10014 | -0.024 | 8.902
13.5 | 0.865 | 0.10699 | -0.024 | 8.084

## 26. Re 500k Mach 0.00 (2)
BIGFOIL.COM POLAR EXPORT
NACA63-311 a=0.8
NACA63-311 a=0.8 |  |  |  | Cl Max: | 1.2475 | at alpha= | 12 | deg
XFOIL ncrit=9 |  |  |  | L/D Max: | 99.2559 | at alpha= | 4.5 | deg
Re: | 500000 |  |  | Cd Min: | 0.24125 | at alpha= | -20 | deg
Mach: | 0 |  |  | Cl=0 at alpha= | -2.3869 | deg
|  |  |  | @ Cl=0.1, Cd= | 0.0068398
|  |  |  | @ Cl=0.4, Cd= | 0.0069711
|  |  |  | @ Cl=0.6, Cd= | 0.0071791
alpha (deg) | Cl | Cd | Cm | Cl/Cd
-20 | -0.708 | 0.24125 | 0.0478 | -2.9347
-19.5 | -0.6907 | 0.23497 | 0.0437 | -2.9395
-19 | -0.6735 | 0.22835 | 0.0395 | -2.9494
-18.5 | -0.6564 | 0.22114 | 0.0351 | -2.9683
-18 | -0.6441 | 0.21346 | 0.029 | -3.0174
-17.5 | -0.6303 | 0.20508 | 0.0245 | -3.0734
-17 | -0.6097 | 0.19878 | 0.0224 | -3.0672
-16.5 | -0.5927 | 0.19236 | 0.0188 | -3.0812
-16 | -0.5772 | 0.18529 | 0.0149 | -3.1151
-15.5 | -0.5697 | 0.17668 | 0.0084 | -3.2245
-15 | -0.5588 | 0.16822 | 0.0037 | -3.3218
-14.5 | -0.5423 | 0.16035 | 0.002 | -3.382
-14 | -0.5269 | 0.15391 | -0.0008 | -3.4234
-13.5 | -0.5147 | 0.14647 | -0.0045 | -3.514
-13 | -0.5129 | 0.1363 | -0.0114 | -3.763
-12.5 | -0.5068 | 0.12686 | -0.0163 | -3.995
-12 | -0.5015 | 0.11863 | -0.0183 | -4.2274
-11.5 | -0.49 | 0.11222 | -0.0209 | -4.3664
-11 | -0.4859 | 0.10385 | -0.025 | -4.6789
-10.5 | -0.4914 | 0.09149 | -0.0337 | -5.3711
-10 | -0.512 | 0.07383 | -0.0477 | -6.9349
-9.5 | -0.5494 | 0.06223 | -0.0582 | -8.8285
-9 | -0.5849 | 0.05618 | -0.0578 | -10.4112
-8.5 | -0.5775 | 0.0392 | -0.0697 | -14.7321
-8 | -0.5482 | 0.0252 | -0.0716 | -21.754
-7.5 | -0.5078 | 0.02036 | -0.0705 | -24.9411
-7 | -0.4648 | 0.01815 | -0.0688 | -25.6088
-6.5 | -0.4196 | 0.01647 | -0.067 | -25.4766
-6 | -0.373 | 0.01481 | -0.0653 | -25.1857
-5.5 | -0.3234 | 0.01368 | -0.0641 | -23.6404
-5 | -0.2756 | 0.01196 | -0.0631 | -23.0435
-4.5 | -0.2236 | 0.01114 | -0.0624 | -20.0718
-4 | -0.171 | 0.01023 | -0.0619 | -16.7155
-3.5 | -0.1177 | 0.00928 | -0.0617 | -12.6832
-3 | -0.0674 | 0.00743 | -0.062 | -9.0713
-2.5 | -0.0126 | 0.00705 | -0.0618 | -1.7872
-2 | 0.0431 | 0.0069 | -0.0616 | 6.2464
-1.5 | 0.0988 | 0.00684 | -0.0613 | 14.4444
-1 | 0.1548 | 0.00683 | -0.0612 | 22.6647
-0.5 | 0.2111 | 0.00683 | -0.0611 | 30.9078
0 | 0.2675 | 0.00685 | -0.0611 | 39.0511
0.5 | 0.324 | 0.00689 | -0.0611 | 47.0247
1 | 0.3803 | 0.00695 | -0.0611 | 54.7194
1.5 | 0.4362 | 0.00701 | -0.0611 | 62.2254
2 | 0.4919 | 0.00708 | -0.061 | 69.4774
2.5 | 0.5474 | 0.00714 | -0.0608 | 76.6667
3 | 0.6012 | 0.00718 | -0.0603 | 83.7326
4 | 0.702 | 0.00738 | -0.0578 | 95.122
4.5 | 0.7603 | 0.00766 | -0.0584 | 99.2559
5 | 0.808 | 0.00879 | -0.0577 | 91.9226
5.5 | 0.8441 | 0.01126 | -0.0557 | 74.9645
6 | 0.8859 | 0.013 | -0.0542 | 68.1462
6.5 | 0.932 | 0.01416 | -0.0529 | 65.8192
7 | 0.9743 | 0.01558 | -0.0511 | 62.5353
7.5 | 1.0164 | 0.01687 | -0.0493 | 60.249
8 | 1.0501 | 0.01891 | -0.0464 | 55.5315
8.5 | 1.0889 | 0.02035 | -0.0442 | 53.5086
9 | 1.1225 | 0.02227 | -0.0415 | 50.4041
9.5 | 1.1534 | 0.02498 | -0.0384 | 46.1729
10 | 1.1842 | 0.02698 | -0.0353 | 43.8918
10.5 | 1.2113 | 0.02926 | -0.0322 | 41.3978
11 | 1.2352 | 0.03248 | -0.0293 | 38.0296
11.5 | 1.246 | 0.03797 | -0.0255 | 32.8154
12 | 1.2475 | 0.04202 | -0.0215 | 29.6882
12.5 | 1.2407 | 0.0473 | -0.0185 | 26.2304
13 | 1.2217 | 0.05449 | -0.0168 | 22.4206
13.5 | 1.1881 | 0.06442 | -0.0176 | 18.443
14 | 1.1334 | 0.07925 | -0.023 | 14.3016
14.5 | 1.0791 | 0.09726 | -0.0333 | 11.095
15 | 1.011 | 0.1245 | -0.0514 | 8.1205
15.5 | 0.8944 | 0.18458 | -0.0813 | 4.8456
16 | 0.9078 | 0.19159 | -0.0851 | 4.7382
16.5 | 0.9158 | 0.20014 | -0.0888 | 4.5758
17 | 0.9256 | 0.21078 | -0.0947 | 4.3913

## 27. Re 500k Mach 0.10 (1)
BIGFOIL.COM POLAR EXPORT
NACA63-311 a=0.8
NACA63-311 a=0.8 |  |  |  | Cl Max: | 1.112 | at alpha= | 8.5 | deg
JavaFoil+Calcfoil stall+Eppler ext transition |  |  |  | L/D Max: | 96.133 | at alpha= | 4 | deg
Re: | 500000 |  |  | Cd Min: | 0.00688 | at alpha= | 0.5 | deg
Mach: | 0.1 |  |  | Cl=0 at alpha= | -2.3333 | deg
|  |  |  | @ Cl=0.1, Cd= | 0.0069307
|  |  |  | @ Cl=0.4, Cd= | 0.0069841
|  |  |  | @ Cl=0.6, Cd= | 0.0073198
alpha (deg) | Cl | Cd | Cm | Cl/Cd
-17 | -0.464 | 0.19072 | -0.015 | -2.434
-16.5 | -0.488 | 0.17651 | -0.016 | -2.766
-16 | -0.512 | 0.16497 | -0.015 | -3.102
-15.5 | -0.535 | 0.15248 | -0.016 | -3.508
-15 | -0.557 | 0.14405 | -0.016 | -3.867
-14.5 | -0.578 | 0.12942 | -0.016 | -4.463
-14 | -0.595 | 0.12417 | -0.016 | -4.792
-13.5 | -0.606 | 0.11164 | -0.017 | -5.43
-13 | -0.615 | 0.1054 | -0.017 | -5.83
-12.5 | -0.62 | 0.0992 | -0.017 | -6.246
-12 | -0.621 | 0.08987 | -0.017 | -6.913
-11.5 | -0.619 | 0.08422 | -0.017 | -7.351
-11 | -0.613 | 0.07823 | -0.018 | -7.835
-10.5 | -0.603 | 0.07292 | -0.018 | -8.265
-10 | -0.588 | 0.06829 | -0.018 | -8.613
-9.5 | -0.569 | 0.06422 | -0.018 | -8.866
-9 | -0.547 | 0.05977 | -0.019 | -9.143
-8.5 | -0.52 | 0.05602 | -0.019 | -9.277
-8 | -0.49 | 0.05219 | -0.021 | -9.383
-7.5 | -0.456 | 0.04868 | -0.021 | -9.359
-7 | -0.418 | 0.04577 | -0.022 | -9.132
-6.5 | -0.378 | 0.04284 | -0.023 | -8.829
-6 | -0.418 | 0.01066 | -0.051 | -39.227
-5.5 | -0.365 | 0.01044 | -0.051 | -34.943
-5 | -0.309 | 0.0101 | -0.052 | -30.636
-4.5 | -0.253 | 0.00983 | -0.052 | -25.757
-4 | -0.196 | 0.00958 | -0.053 | -20.437
-3.5 | -0.138 | 0.00937 | -0.053 | -14.682
-3 | -0.079 | 0.00918 | -0.054 | -8.583
-2.5 | -0.02 | 0.00899 | -0.054 | -2.187
-2 | 0.04 | 0.00694 | -0.054 | 5.725
-1.5 | 0.099 | 0.00693 | -0.055 | 14.329
-1 | 0.159 | 0.00697 | -0.055 | 22.828
-0.5 | 0.219 | 0.00703 | -0.056 | 31.092
0 | 0.278 | 0.00708 | -0.056 | 39.301
0.5 | 0.337 | 0.00688 | -0.057 | 49.085
1 | 0.397 | 0.00698 | -0.057 | 56.832
1.5 | 0.455 | 0.00706 | -0.058 | 64.475
2 | 0.514 | 0.00717 | -0.058 | 71.761
2.5 | 0.573 | 0.00725 | -0.058 | 78.955
3 | 0.631 | 0.0074 | -0.059 | 85.274
3.5 | 0.688 | 0.00758 | -0.059 | 90.782
4 | 0.744 | 0.00774 | -0.06 | 96.133
4.5 | 0.797 | 0.01268 | -0.06 | 62.84
5 | 0.849 | 0.01319 | -0.06 | 64.389
5.5 | 0.899 | 0.01376 | -0.061 | 65.363
6 | 0.945 | 0.01425 | -0.061 | 66.351
6.5 | 0.988 | 0.01502 | -0.061 | 65.736
7 | 1.026 | 0.01578 | -0.061 | 65.028
7.5 | 1.06 | 0.01649 | -0.062 | 64.285
8 | 1.089 | 0.01722 | -0.062 | 63.262
8.5 | 1.112 | 0.0181 | -0.062 | 61.453
9 | 0.933 | 0.05782 | -0.03 | 16.129
9.5 | 0.943 | 0.06222 | -0.029 | 15.162
10 | 0.95 | 0.06699 | -0.028 | 14.181
10.5 | 0.952 | 0.07164 | -0.027 | 13.29
11 | 0.949 | 0.07629 | -0.025 | 12.439
11.5 | 0.936 | 0.08231 | -0.025 | 11.373
12 | 0.917 | 0.08933 | -0.024 | 10.265
12.5 | 0.893 | 0.09525 | -0.025 | 9.379
13 | 0.865 | 0.10314 | -0.023 | 8.388
13.5 | 0.834 | 0.11146 | -0.022 | 7.483

## 28. Re 500k Mach 0.10 (2)
BIGFOIL.COM POLAR EXPORT
NACA63-311 a=0.8
NACA63-311 a=0.8 |  |  |  | Cl Max: | 1.2349 | at alpha= | 11.5 | deg
XFOIL ncrit=9 |  |  |  | L/D Max: | 99.144 | at alpha= | 4.5 | deg
Re: | 500000 |  |  | Cd Min: | 0.24207 | at alpha= | -20 | deg
Mach: | 0.1 |  |  | Cl=0 at alpha= | -2.3859 | deg
|  |  |  | @ Cl=0.1, Cd= | 0.00685
|  |  |  | @ Cl=0.4, Cd= | 0.0069987
|  |  |  | @ Cl=0.6, Cd= | 0.0072148
alpha (deg) | Cl | Cd | Cm | Cl/Cd
-20 | -0.7102 | 0.24207 | 0.0483 | -2.9339
-19.5 | -0.6927 | 0.23573 | 0.0441 | -2.9385
-19 | -0.6753 | 0.22905 | 0.0399 | -2.9483
-18.5 | -0.658 | 0.22176 | 0.0353 | -2.9672
-18 | -0.6455 | 0.21415 | 0.0293 | -3.0142
-17.5 | -0.631 | 0.20578 | 0.025 | -3.0664
-17 | -0.6106 | 0.19945 | 0.0227 | -3.0614
-16.5 | -0.5934 | 0.19298 | 0.0191 | -3.0749
-16 | -0.5777 | 0.18585 | 0.0151 | -3.1084
-15.5 | -0.57 | 0.17729 | 0.0086 | -3.2151
-15 | -0.5588 | 0.16887 | 0.0039 | -3.3091
-14.5 | -0.5415 | 0.16107 | 0.0023 | -3.3619
-14 | -0.5261 | 0.15456 | -0.0007 | -3.4039
-13.5 | -0.5137 | 0.14707 | -0.0043 | -3.4929
-13 | -0.5117 | 0.13697 | -0.0113 | -3.7359
-12.5 | -0.5052 | 0.1276 | -0.0162 | -3.9592
-12 | -0.4984 | 0.11966 | -0.0179 | -4.1651
-11.5 | -0.487 | 0.11311 | -0.0206 | -4.3055
-11 | -0.4825 | 0.10474 | -0.0248 | -4.6066
-10.5 | -0.4872 | 0.0925 | -0.0335 | -5.267
-10 | -0.5036 | 0.07583 | -0.0462 | -6.6412
-8 | -0.5491 | 0.02601 | -0.0724 | -21.1111
-7.5 | -0.51 | 0.02101 | -0.0712 | -24.2742
-7 | -0.4676 | 0.01849 | -0.0694 | -25.2893
-6.5 | -0.4221 | 0.01677 | -0.0676 | -25.1699
-6 | -0.3752 | 0.015 | -0.0658 | -25.0133
-5.5 | -0.3257 | 0.01378 | -0.0645 | -23.6357
-5 | -0.2775 | 0.01206 | -0.0634 | -23.01
-4.5 | -0.2252 | 0.0112 | -0.0628 | -20.1071
-4 | -0.1722 | 0.01027 | -0.0623 | -16.7673
-3.5 | -0.1183 | 0.00939 | -0.062 | -12.5985
-3 | -0.0678 | 0.00748 | -0.0623 | -9.0642
-2.5 | -0.0128 | 0.00706 | -0.0621 | -1.813
-2 | 0.0433 | 0.00692 | -0.0619 | 6.2572
-1.5 | 0.0993 | 0.00685 | -0.0617 | 14.4964
-1 | 0.1556 | 0.00685 | -0.0615 | 22.7153
-0.5 | 0.2123 | 0.00685 | -0.0614 | 30.9927
0 | 0.269 | 0.00686 | -0.0614 | 39.2128
0.5 | 0.3257 | 0.00691 | -0.0614 | 47.1346
1 | 0.3825 | 0.00698 | -0.0615 | 54.7994
1.5 | 0.4387 | 0.00704 | -0.0614 | 62.3153
2 | 0.4947 | 0.0071 | -0.0613 | 69.6761
2.5 | 0.5505 | 0.00716 | -0.0611 | 76.8855
3 | 0.6047 | 0.00722 | -0.0606 | 83.7535
3.5 | 0.6575 | 0.00732 | -0.0598 | 89.8224
4.5 | 0.7644 | 0.00771 | -0.0585 | 99.144
5 | 0.8114 | 0.00895 | -0.0576 | 90.6592
5.5 | 0.8472 | 0.01147 | -0.0556 | 73.8622
6 | 0.8899 | 0.01313 | -0.054 | 67.7761
6.5 | 0.936 | 0.01431 | -0.0527 | 65.4088
7 | 0.9782 | 0.01575 | -0.0507 | 62.1079
7.5 | 1.0194 | 0.01714 | -0.0487 | 59.4749
8 | 1.0532 | 0.01917 | -0.0457 | 54.94
8.5 | 1.0911 | 0.02071 | -0.0433 | 52.6847
9 | 1.1229 | 0.0229 | -0.0402 | 49.0349
9.5 | 1.1545 | 0.02548 | -0.0371 | 45.31
10 | 1.1849 | 0.02772 | -0.034 | 42.7453
10.5 | 1.2106 | 0.03017 | -0.0307 | 40.126
11 | 1.232 | 0.03455 | -0.0277 | 35.6585
11.5 | 1.2349 | 0.0397 | -0.0233 | 31.1058
12 | 1.2301 | 0.04457 | -0.0195 | 27.5993
12.5 | 1.2153 | 0.05097 | -0.017 | 23.8434
13 | 1.1876 | 0.05964 | -0.0166 | 19.9128
13.5 | 1.1459 | 0.07154 | -0.0197 | 16.0176
14 | 1.0915 | 0.08792 | -0.0278 | 12.4147
14.5 | 1.041 | 0.10755 | -0.0403 | 9.6792
15 | 0.9754 | 0.13699 | -0.0592 | 7.1202
15.5 | 0.8946 | 0.18608 | -0.0825 | 4.8076
16 | 0.9083 | 0.19317 | -0.0862 | 4.7021
16.5 | 0.9173 | 0.20145 | -0.0898 | 4.5535

## 29. Re 500k Mach 0.25 (1)
BIGFOIL.COM POLAR EXPORT
NACA63-311 a=0.8
NACA63-311 a=0.8 |  |  |  | Cl Max: | 1.089 | at alpha= | 8 | deg
JavaFoil+Calcfoil stall+Eppler ext transition |  |  |  | L/D Max: | 101.257 | at alpha= | 4 | deg
Re: | 500000 |  |  | Cd Min: | 0.0069 | at alpha= | 0 | deg
Mach: | 0.25 |  |  | Cl=0 at alpha= | -2.3361 | deg
|  |  |  | @ Cl=0.1, Cd= | 0.0070207
|  |  |  | @ Cl=0.4, Cd= | 0.0070421
|  |  |  | @ Cl=0.6, Cd= | 0.007416
alpha (deg) | Cl | Cd | Cm | Cl/Cd
-15.5 | -0.167 | 0.16354 | -0.018 | -1.023
-15 | -0.248 | 0.20233 | -0.017 | -1.226
-14.5 | -0.312 | 0.18051 | -0.017 | -1.73
-14 | -0.368 | 0.16132 | -0.017 | -2.28
-13.5 | -0.412 | 0.13925 | -0.017 | -2.957
-13 | -0.451 | 0.12538 | -0.017 | -3.596
-12.5 | -0.485 | 0.11446 | -0.017 | -4.234
-12 | -0.512 | 0.10227 | -0.018 | -5.01
-11.5 | -0.534 | 0.09462 | -0.018 | -5.639
-11 | -0.548 | 0.08585 | -0.018 | -6.384
-10.5 | -0.555 | 0.08005 | -0.018 | -6.936
-10 | -0.555 | 0.07228 | -0.018 | -7.683
-9.5 | -0.549 | 0.06713 | -0.019 | -8.171
-9 | -0.535 | 0.06196 | -0.019 | -8.635
-8.5 | -0.515 | 0.05769 | -0.019 | -8.931
-8 | -0.49 | 0.05332 | -0.02 | -9.186
-7.5 | -0.459 | 0.0495 | -0.021 | -9.276
-7 | -0.423 | 0.04661 | -0.022 | -9.075
-6.5 | -0.384 | 0.04357 | -0.023 | -8.824
-6 | -0.344 | 0.04053 | -0.026 | -8.484
-5.5 | -0.373 | 0.01061 | -0.053 | -35.145
-5 | -0.317 | 0.01029 | -0.053 | -30.792
-4.5 | -0.259 | 0.00999 | -0.054 | -25.969
-4 | -0.201 | 0.00969 | -0.054 | -20.731
-3.5 | -0.141 | 0.00946 | -0.055 | -14.922
-3 | -0.081 | 0.00931 | -0.055 | -8.69
-2.5 | -0.02 | 0.00911 | -0.056 | -2.216
-2 | 0.041 | 0.00704 | -0.056 | 5.802
-1.5 | 0.102 | 0.00702 | -0.056 | 14.528
-1 | 0.163 | 0.00703 | -0.057 | 23.258
-0.5 | 0.225 | 0.00711 | -0.057 | 31.574
0 | 0.286 | 0.0069 | -0.058 | 41.441
0.5 | 0.347 | 0.00699 | -0.058 | 49.633
1 | 0.408 | 0.00705 | -0.059 | 57.829
1.5 | 0.468 | 0.00714 | -0.059 | 65.535
2 | 0.528 | 0.00723 | -0.06 | 73.1
2.5 | 0.588 | 0.00739 | -0.06 | 79.645
3 | 0.648 | 0.00752 | -0.06 | 86.163
3.5 | 0.707 | 0.00771 | -0.061 | 91.652
4 | 0.764 | 0.00754 | -0.061 | 101.257
4.5 | 0.816 | 0.01301 | -0.061 | 62.723
5 | 0.869 | 0.01358 | -0.062 | 63.972
5.5 | 0.919 | 0.01424 | -0.062 | 64.513
6 | 0.964 | 0.0148 | -0.062 | 65.102
6.5 | 1.004 | 0.01569 | -0.063 | 64.016
7 | 1.039 | 0.01641 | -0.063 | 63.315
7.5 | 1.068 | 0.01715 | -0.063 | 62.273
8 | 1.089 | 0.01808 | -0.063 | 60.224
8.5 | 0.909 | 0.05599 | -0.029 | 16.232
9 | 0.915 | 0.06002 | -0.028 | 15.241
9.5 | 0.913 | 0.0653 | -0.027 | 13.98
10 | 0.903 | 0.0698 | -0.026 | 12.942
10.5 | 0.886 | 0.07624 | -0.024 | 11.617
11 | 0.86 | 0.08415 | -0.023 | 10.22
11.5 | 0.817 | 0.09266 | -0.023 | 8.821
12 | 0.764 | 0.10106 | -0.022 | 7.557
12.5 | 0.702 | 0.11325 | -0.022 | 6.201
13 | 0.634 | 0.11988 | -0.024 | 5.286

## 30. Re 500k Mach 0.25 (2)
BIGFOIL.COM POLAR EXPORT
NACA63-311 a=0.8
NACA63-311 a=0.8 |  |  |  | Cl Max: | 1.1876 | at alpha= | 10.5 | deg
XFOIL ncrit=9 |  |  |  | L/D Max: | 98.0673 | at alpha= | 4.5 | deg
Re: | 500000 |  |  | Cd Min: | 0.24667 | at alpha= | -20 | deg
Mach: | 0.25 |  |  | Cl=0 at alpha= | -2.3793 | deg
|  |  |  | @ Cl=0.1, Cd= | 0.006942
|  |  |  | @ Cl=0.4, Cd= | 0.0070881
|  |  |  | @ Cl=0.6, Cd= | 0.0073655
alpha (deg) | Cl | Cd | Cm | Cl/Cd
-20 | -0.7225 | 0.24667 | 0.0508 | -2.929
-19.5 | -0.7041 | 0.24001 | 0.0464 | -2.9336
-19 | -0.6857 | 0.23302 | 0.042 | -2.9427
-18.5 | -0.6677 | 0.22537 | 0.0368 | -2.9627
-18 | -0.6538 | 0.21797 | 0.031 | -2.9995
-17.5 | -0.6356 | 0.2096 | 0.0273 | -3.0324
-17 | -0.6158 | 0.20315 | 0.0243 | -3.0313
-16.5 | -0.5978 | 0.19634 | 0.0204 | -3.0447
-16 | -0.5811 | 0.18883 | 0.0161 | -3.0774
-15.5 | -0.5725 | 0.18056 | 0.0094 | -3.1707
-15 | -0.5601 | 0.17134 | 0.0052 | -3.2689
-14.5 | -0.5386 | 0.16473 | 0.0035 | -3.2696
-13 | -0.4016 | 0.13192 | -0.0136 | -3.0443
-12.5 | -0.3884 | 0.12607 | -0.016 | -3.0808
-12 | -0.3814 | 0.11879 | -0.0195 | -3.2107
-11.5 | -0.3855 | 0.10898 | -0.0259 | -3.5373
-11 | -0.3857 | 0.0993 | -0.0306 | -3.8842
-10.5 | -0.4015 | 0.08582 | -0.0359 | -4.6784
-10 | -0.3898 | 0.07999 | -0.0369 | -4.8731
-9.5 | -0.3912 | 0.07083 | -0.0409 | -5.5231
-9 | -0.4084 | 0.05802 | -0.0481 | -7.039
-8.5 | -0.463 | 0.03974 | -0.0655 | -11.6507
-8 | -0.4726 | 0.02964 | -0.0735 | -15.9447
-7.5 | -0.5176 | 0.02486 | -0.0752 | -20.8206
-7 | -0.4809 | 0.0208 | -0.0727 | -23.1202
-6.5 | -0.4356 | 0.01871 | -0.0707 | -23.2817
-6 | -0.3876 | 0.01623 | -0.0688 | -23.8817
-5.5 | -0.3371 | 0.01451 | -0.0671 | -23.2323
-5 | -0.2874 | 0.01264 | -0.0656 | -22.7373
-4.5 | -0.234 | 0.01158 | -0.0647 | -20.2073
-4 | -0.1792 | 0.01054 | -0.0641 | -17.0019
-3.5 | -0.1229 | 0.00978 | -0.0637 | -12.5665
-3 | -0.07 | 0.00787 | -0.0641 | -8.8945
-2.5 | -0.014 | 0.00716 | -0.0639 | -1.9553
-2 | 0.044 | 0.007 | -0.0637 | 6.2857
-1.5 | 0.1019 | 0.00694 | -0.0634 | 14.683
-1 | 0.1599 | 0.00694 | -0.0631 | 23.0403
-0.5 | 0.2184 | 0.00696 | -0.063 | 31.3793
0 | 0.2771 | 0.007 | -0.0631 | 39.5857
0.5 | 0.3357 | 0.00703 | -0.0631 | 47.7525
1 | 0.3941 | 0.00708 | -0.0631 | 55.6638
1.5 | 0.4525 | 0.00716 | -0.0631 | 63.1983
2 | 0.5105 | 0.00726 | -0.0629 | 70.3168
2.5 | 0.568 | 0.00732 | -0.0627 | 77.5956
3 | 0.6243 | 0.0074 | -0.0621 | 84.3649
3.5 | 0.6789 | 0.00752 | -0.0612 | 90.2793
4.5 | 0.7865 | 0.00802 | -0.059 | 98.0673
5 | 0.8283 | 0.00997 | -0.0572 | 83.0792
5.5 | 0.8648 | 0.01246 | -0.0548 | 69.4061
6 | 0.9106 | 0.01388 | -0.0529 | 65.6052
6.5 | 0.9538 | 0.0154 | -0.0506 | 61.9351
7 | 0.9966 | 0.01679 | -0.0482 | 59.3568
7.5 | 1.0274 | 0.01911 | -0.0443 | 53.7624
8 | 1.065 | 0.02081 | -0.0411 | 51.1773
8.5 | 1.0966 | 0.02281 | -0.0372 | 48.0754
9 | 1.1278 | 0.02659 | -0.0338 | 42.4144
9.5 | 1.157 | 0.02915 | -0.0301 | 39.6913
10 | 1.1782 | 0.03278 | -0.0261 | 35.9426
10.5 | 1.1876 | 0.03686 | -0.022 | 32.2192
11 | 1.1814 | 0.04278 | -0.0182 | 27.6157
11.5 | 1.1525 | 0.05147 | -0.0157 | 22.3917
12 | 1.1203 | 0.06082 | -0.0162 | 18.4199
12.5 | 1.0858 | 0.072 | -0.0201 | 15.0806
13 | 1.0474 | 0.08591 | -0.0273 | 12.1918
13.5 | 0.9303 | 0.12893 | -0.0545 | 7.2155
14 | 0.9022 | 0.15015 | -0.0657 | 6.0087
14.5 | 0.8868 | 0.16826 | -0.0731 | 5.2704
15 | 0.8899 | 0.18296 | -0.0823 | 4.8639
15.5 | 0.8991 | 0.19325 | -0.0882 | 4.6525

## 31. Re 500k Mach 0.50 (1)
BIGFOIL.COM POLAR EXPORT
NACA63-311 a=0.8
NACA63-311 a=0.8 |  |  |  | Cl Max: | 1.179 | at alpha= | 20 | deg
JavaFoil+Calcfoil stall+Eppler ext transition |  |  |  | L/D Max: | 93.454 | at alpha= | 3 | deg
Re: | 500000 |  |  | Cd Min: | 0.00719 | at alpha= | -1 | deg
Mach: | 0.5 |  |  | Cl=0 at alpha= | -2.3333 | deg
|  |  |  | @ Cl=0.1, Cd= | 0.00734
|  |  |  | @ Cl=0.4, Cd= | 0.0073626
|  |  |  | @ Cl=0.6, Cd= | 0.0077257
alpha (deg) | Cl | Cd | Cm | Cl/Cd
-20 | -0.958 | 0.2241 | -0.025 | -4.275
-19.5 | -0.932 | 0.21536 | -0.025 | -4.327
-19 | -0.904 | 0.21577 | -0.025 | -4.19
-18.5 | -0.876 | 0.20589 | -0.025 | -4.257
-18 | -0.85 | 0.20397 | -0.025 | -4.166
-17.5 | -0.823 | 0.19744 | -0.025 | -4.17
-17 | -0.797 | 0.19189 | -0.025 | -4.152
-16.5 | -0.77 | 0.18954 | -0.026 | -4.064
-16 | -0.742 | 0.17304 | -0.024 | -4.286
-15.5 | -0.715 | 0.16293 | -0.024 | -4.387
-15 | -0.688 | 0.16052 | -0.025 | -4.286
-14.5 | -0.661 | 0.16295 | -0.025 | -4.058
-14 | -0.634 | 0.16029 | -0.025 | -3.958
-13.5 | -0.606 | 0.1474 | -0.024 | -4.111
-13 | -0.579 | 0.14297 | -0.024 | -4.051
-12.5 | -0.552 | 0.13945 | -0.024 | -3.96
-12 | -0.525 | 0.13603 | -0.024 | -3.861
-11.5 | -0.498 | 0.13274 | -0.024 | -3.754
-11 | -0.47 | 0.12578 | -0.023 | -3.74
-10.5 | -0.443 | 0.11674 | -0.023 | -3.798
-10 | -0.416 | 0.1137 | -0.023 | -3.662
-9.5 | -0.389 | 0.11101 | -0.023 | -3.507
-9 | -0.362 | 0.10746 | -0.024 | -3.371
-8.5 | -0.335 | 0.09528 | -0.021 | -3.512
-8 | -0.308 | 0.09548 | -0.021 | -3.221
-7.5 | -0.28 | 0.08836 | -0.022 | -3.174
-7 | -0.254 | 0.05121 | -0.024 | -4.95
-6.5 | -0.37 | 0.04951 | -0.022 | -7.465
-6 | -0.353 | 0.04457 | -0.023 | -7.923
-5.5 | -0.319 | 0.04106 | -0.025 | -7.774
-5 | -0.277 | 0.03796 | -0.028 | -7.304
-4.5 | -0.285 | 0.01077 | -0.06 | -26.477
-4 | -0.222 | 0.01036 | -0.061 | -21.442
-3.5 | -0.157 | 0.01006 | -0.061 | -15.596
-3 | -0.09 | 0.00976 | -0.062 | -9.237
-2.5 | -0.023 | 0.00957 | -0.062 | -2.355
-2 | 0.046 | 0.00734 | -0.063 | 6.215
-1.5 | 0.114 | 0.00734 | -0.063 | 15.518
-1 | 0.183 | 0.00719 | -0.064 | 25.423
-0.5 | 0.251 | 0.0072 | -0.064 | 34.857
0 | 0.319 | 0.00729 | -0.065 | 43.81
0.5 | 0.387 | 0.00734 | -0.065 | 52.776
1 | 0.456 | 0.00746 | -0.066 | 61.068
1.5 | 0.522 | 0.0076 | -0.066 | 68.693
2 | 0.59 | 0.00776 | -0.067 | 75.999
2.5 | 0.657 | 0.00753 | -0.067 | 87.131
3 | 0.722 | 0.00773 | -0.068 | 93.454
3.5 | 0.786 | 0.00882 | -0.068 | 89.101
4 | 0.84 | 0.01405 | -0.068 | 59.748
4.5 | 0.896 | 0.0148 | -0.068 | 60.516
5 | 0.947 | 0.01573 | -0.068 | 60.241
5.5 | 0.991 | 0.01665 | -0.069 | 59.554
6 | 1.017 | 0.01782 | -0.069 | 57.064
6.5 | 0.835 | 0.04642 | -0.03 | 17.977
7 | 0.773 | 0.05326 | -0.027 | 14.515
7.5 | 0.527 | 0.06335 | -0.025 | 8.322
8 | 0.554 | 0.09587 | -0.027 | 5.777
8.5 | 0.58 | 0.09205 | -0.028 | 6.303
9 | 0.606 | 0.09961 | -0.027 | 6.086
9.5 | 0.633 | 0.10822 | -0.031 | 5.852
10 | 0.659 | 0.111 | -0.031 | 5.94
10.5 | 0.685 | 0.1138 | -0.031 | 6.023
11 | 0.713 | 0.12162 | -0.034 | 5.859
11.5 | 0.739 | 0.12795 | -0.035 | 5.773
12 | 0.764 | 0.13164 | -0.035 | 5.807
12.5 | 0.79 | 0.13615 | -0.035 | 5.804
13 | 0.818 | 0.14929 | -0.038 | 5.477
13.5 | 0.843 | 0.15183 | -0.038 | 5.554
14 | 0.869 | 0.15592 | -0.038 | 5.573
14.5 | 0.895 | 0.16386 | -0.039 | 5.46
15 | 0.922 | 0.17747 | -0.041 | 5.196
15.5 | 0.948 | 0.1832 | -0.042 | 5.172
16 | 0.973 | 0.1796 | -0.042 | 5.418
16.5 | 0.999 | 0.18738 | -0.043 | 5.331
17 | 1.026 | 0.19273 | -0.045 | 5.326
17.5 | 1.051 | 0.20152 | -0.045 | 5.218
18 | 1.077 | 0.20965 | -0.045 | 5.135
18.5 | 1.102 | 0.21465 | -0.046 | 5.132
19 | 1.13 | 0.22874 | -0.048 | 4.942
19.5 | 1.155 | 0.22038 | -0.048 | 5.24
20 | 1.179 | 0.23378 | -0.048 | 5.045

## 32. Re 500k Mach 0.50 (2)
BIGFOIL.COM POLAR EXPORT
NACA63-311 a=0.8
NACA63-311 a=0.8 |  |  |  | Cl Max: | 1.1399 | at alpha= | 20 | deg
XFOIL ncrit=9 |  |  |  | L/D Max: | 92 | at alpha= | 3.5 | deg
Re: | 500000 |  |  | Cd Min: | 0.30182 | at alpha= | 20 | deg
Mach: | 0.5 |  |  | Cl=0 at alpha= | -2.3564 | deg
|  |  |  | @ Cl=0.1, Cd= | 0.0073536
|  |  |  | @ Cl=0.4, Cd= | 0.0075702
|  |  |  | @ Cl=0.6, Cd= | 0.0079227
alpha (deg) | Cl | Cd | Cm | Cl/Cd
-20 | -0.7856 | 0.26995 | 0.0622 | -2.9102
-19.5 | -0.7624 | 0.26133 | 0.0565 | -2.9174
-19 | -0.7406 | 0.253 | 0.0503 | -2.9273
-18.5 | -0.7194 | 0.24472 | 0.0441 | -2.9397
-18 | -0.6954 | 0.2354 | 0.0402 | -2.9541
-17.5 | -0.6723 | 0.22752 | 0.0357 | -2.9549
-17 | -0.6499 | 0.21955 | 0.0309 | -2.9601
-16.5 | -0.6276 | 0.2111 | 0.0258 | -2.973
-16 | -0.6108 | 0.20285 | 0.0186 | -3.0111
-15.5 | -0.5879 | 0.19353 | 0.0149 | -3.0378
-15 | -0.5653 | 0.18583 | 0.0114 | -3.042
-14.5 | -0.5444 | 0.1779 | 0.007 | -3.0601
-14 | -0.5256 | 0.16944 | 0.0018 | -3.102
-13.5 | -0.5139 | 0.16099 | -0.0051 | -3.1921
-13 | -0.4946 | 0.15166 | -0.0081 | -3.2612
-12.5 | -0.4737 | 0.14454 | -0.0109 | -3.2773
-12 | -0.4579 | 0.13652 | -0.0151 | -3.3541
-11.5 | -0.4514 | 0.12751 | -0.0226 | -3.5401
-11 | -0.4393 | 0.11878 | -0.0273 | -3.6984
-10.5 | -0.4287 | 0.10999 | -0.0295 | -3.8976
-10 | -0.412 | 0.10355 | -0.0318 | -3.9788
-9.5 | -0.404 | 0.0953 | -0.0364 | -4.2392
-9 | -0.4014 | 0.08526 | -0.0453 | -4.708
-8.5 | -0.3996 | 0.07531 | -0.0517 | -5.3061
-8 | -0.4165 | 0.06482 | -0.0543 | -6.4255
-7.5 | -0.4081 | 0.04795 | -0.0779 | -8.5109
-7 | -0.4282 | 0.03863 | -0.0859 | -11.0846
-6.5 | -0.4371 | 0.0318 | -0.0841 | -13.7453
-6 | -0.4189 | 0.02546 | -0.0819 | -16.4533
-5.5 | -0.3795 | 0.02015 | -0.0794 | -18.8337
-5 | -0.3249 | 0.01668 | -0.077 | -19.4784
-4.5 | -0.2676 | 0.01393 | -0.0749 | -19.2103
-4 | -0.2067 | 0.01226 | -0.0732 | -16.8597
-3.5 | -0.1442 | 0.01089 | -0.072 | -13.2415
-3 | -0.079 | 0.00996 | -0.0714 | -7.9317
-2.5 | -0.0187 | 0.0079 | -0.0717 | -2.3671
-2 | 0.0464 | 0.00741 | -0.0713 | 6.2618
-1.5 | 0.1129 | 0.00734 | -0.0709 | 15.3815
-1 | 0.1791 | 0.00739 | -0.0705 | 24.2355
-0.5 | 0.2462 | 0.00743 | -0.0704 | 33.1359
0 | 0.313 | 0.00747 | -0.0704 | 41.9009
0.5 | 0.3798 | 0.00754 | -0.0704 | 50.3714
1 | 0.4467 | 0.00764 | -0.0704 | 58.4686
1.5 | 0.5135 | 0.00777 | -0.0702 | 66.0875
2 | 0.5798 | 0.00788 | -0.0699 | 73.5787
2.5 | 0.646 | 0.00802 | -0.0693 | 80.5486
3 | 0.7108 | 0.00819 | -0.0683 | 86.7888
3.5 | 0.7728 | 0.0084 | -0.0665 | 92
4.5 | 0.8617 | 0.01087 | -0.058 | 79.2732
5 | 0.8939 | 0.01341 | -0.053 | 66.6592
5.5 | 0.9345 | 0.01528 | -0.0485 | 61.1584
6 | 0.9673 | 0.01709 | -0.0426 | 56.6004
6.5 | 0.9873 | 0.01978 | -0.0358 | 49.9141
7 | 1.0158 | 0.02266 | -0.0303 | 44.8279
7.5 | 1.0421 | 0.02652 | -0.0251 | 39.2949
8 | 1.0656 | 0.03134 | -0.0202 | 34.0013
8.5 | 1.0666 | 0.03782 | -0.0161 | 28.202
9 | 1.0495 | 0.04583 | -0.0142 | 22.8998
9.5 | 1.0229 | 0.05558 | -0.0158 | 18.4041
10 | 0.9906 | 0.06745 | -0.0211 | 14.6864
10.5 | 0.9572 | 0.08168 | -0.03 | 11.7189
11 | 0.9245 | 0.09888 | -0.0417 | 9.3497
11.5 | 0.8993 | 0.11765 | -0.0532 | 7.6439
12 | 0.8884 | 0.1328 | -0.0619 | 6.6898
12.5 | 0.892 | 0.14391 | -0.0682 | 6.1983
13 | 0.8946 | 0.15611 | -0.0751 | 5.7306
13.5 | 0.8937 | 0.17284 | -0.0843 | 5.1707
14 | 0.9041 | 0.18562 | -0.091 | 4.8707
14.5 | 0.9204 | 0.19547 | -0.0964 | 4.7087
15 | 0.9417 | 0.20356 | -0.0994 | 4.6262
15.5 | 0.9566 | 0.21505 | -0.1059 | 4.4483
16 | 0.9704 | 0.22675 | -0.1149 | 4.2796
16.5 | 0.9905 | 0.23607 | -0.1204 | 4.1958
17 | 1.0121 | 0.24455 | -0.125 | 4.1386
17.5 | 1.0361 | 0.25415 | -0.1282 | 4.0767
18 | 1.0545 | 0.26419 | -0.1351 | 3.9914
18.5 | 1.0721 | 0.27469 | -0.1435 | 3.9029
19 | 1.0934 | 0.28402 | -0.1493 | 3.8497
19.5 | 1.1154 | 0.29227 | -0.1543 | 3.8163
20 | 1.1399 | 0.30182 | -0.1576 | 3.7768

## 33. Re 750k Mach 0.00 (1)
BIGFOIL.COM POLAR EXPORT
NACA63-311 a=0.8
NACA63-311 a=0.8 |  |  |  | Cl Max: | 1.147 | at alpha= | 9.5 | deg
JavaFoil+Calcfoil stall+Eppler ext transition |  |  |  | L/D Max: | 106.587 | at alpha= | 4 | deg
Re: | 750000 |  |  | Cd Min: | 0.00622 | at alpha= | -1.5 | deg
Mach: | 0 |  |  | Cl=0 at alpha= | -2.3333 | deg
|  |  |  | @ Cl=0.1, Cd= | 0.006221
|  |  |  | @ Cl=0.4, Cd= | 0.0062552
|  |  |  | @ Cl=0.6, Cd= | 0.0065876
alpha (deg) | Cl | Cd | Cm | Cl/Cd
-17.5 | -0.488 | 0.17627 | -0.016 | -2.771
-17 | -0.509 | 0.16892 | -0.016 | -3.016
-16.5 | -0.53 | 0.15728 | -0.016 | -3.372
-16 | -0.551 | 0.14551 | -0.016 | -3.786
-15.5 | -0.571 | 0.13571 | -0.017 | -4.206
-15 | -0.589 | 0.13003 | -0.017 | -4.531
-14.5 | -0.606 | 0.11868 | -0.017 | -5.109
-14 | -0.62 | 0.11193 | -0.017 | -5.54
-13.5 | -0.628 | 0.10497 | -0.017 | -5.981
-13 | -0.633 | 0.09919 | -0.018 | -6.382
-12.5 | -0.635 | 0.09343 | -0.018 | -6.797
-12 | -0.634 | 0.08666 | -0.018 | -7.313
-11.5 | -0.629 | 0.08022 | -0.018 | -7.842
-11 | -0.62 | 0.07498 | -0.018 | -8.275
-10.5 | -0.608 | 0.06969 | -0.019 | -8.728
-10 | -0.592 | 0.06539 | -0.019 | -9.054
-9.5 | -0.572 | 0.06175 | -0.02 | -9.261
-9 | -0.548 | 0.0577 | -0.02 | -9.496
-8.5 | -0.52 | 0.05397 | -0.02 | -9.641
-8 | -0.49 | 0.0502 | -0.022 | -9.759
-7.5 | -0.456 | 0.04705 | -0.024 | -9.689
-7 | -0.424 | 0.04064 | -0.03 | -10.429
-6.5 | -0.469 | 0.01012 | -0.05 | -46.312
-6 | -0.417 | 0.00983 | -0.051 | -42.394
-5.5 | -0.363 | 0.00956 | -0.051 | -37.989
-5 | -0.308 | 0.0093 | -0.051 | -33.128
-4.5 | -0.252 | 0.00901 | -0.052 | -27.975
-4 | -0.195 | 0.00879 | -0.052 | -22.154
-3.5 | -0.137 | 0.00859 | -0.053 | -15.928
-3 | -0.078 | 0.00847 | -0.053 | -9.259
-2.5 | -0.02 | 0.00828 | -0.054 | -2.362
-2 | 0.04 | 0.00623 | -0.054 | 6.343
-1.5 | 0.099 | 0.00622 | -0.055 | 15.873
-1 | 0.158 | 0.00628 | -0.055 | 25.211
-0.5 | 0.217 | 0.00629 | -0.056 | 34.573
0 | 0.277 | 0.00637 | -0.056 | 43.461
0.5 | 0.336 | 0.00642 | -0.056 | 52.364
1 | 0.395 | 0.00625 | -0.057 | 63.143
1.5 | 0.453 | 0.00631 | -0.057 | 71.83
2 | 0.512 | 0.0064 | -0.058 | 79.942
2.5 | 0.57 | 0.00651 | -0.058 | 87.534
3 | 0.628 | 0.00666 | -0.059 | 94.231
3.5 | 0.685 | 0.00678 | -0.059 | 101.047
4 | 0.741 | 0.00695 | -0.059 | 106.587
4.5 | 0.794 | 0.01166 | -0.06 | 68.12
5 | 0.847 | 0.01208 | -0.06 | 70.1
5.5 | 0.898 | 0.01263 | -0.06 | 71.062
6 | 0.944 | 0.01317 | -0.061 | 71.659
6.5 | 0.987 | 0.01376 | -0.061 | 71.733
7 | 1.026 | 0.01444 | -0.061 | 71.066
7.5 | 1.061 | 0.01521 | -0.062 | 69.752
8 | 1.091 | 0.01577 | -0.062 | 69.18
8.5 | 1.116 | 0.01663 | -0.062 | 67.081
9 | 1.135 | 0.01745 | -0.062 | 65.012
9.5 | 1.147 | 0.01846 | -0.062 | 62.146
10 | 0.965 | 0.06195 | -0.036 | 15.574
10.5 | 0.963 | 0.06806 | -0.032 | 14.155
11 | 0.961 | 0.07329 | -0.029 | 13.114
11.5 | 0.951 | 0.07873 | -0.028 | 12.082
12 | 0.936 | 0.08448 | -0.027 | 11.074
12.5 | 0.915 | 0.09044 | -0.026 | 10.121
13 | 0.892 | 0.09785 | -0.026 | 9.117
13.5 | 0.866 | 0.10484 | -0.026 | 8.256
14 | 0.836 | 0.11207 | -0.025 | 7.462
14.5 | 0.805 | 0.11869 | -0.025 | 6.786

## 34. Re 750k Mach 0.00 (2)
BIGFOIL.COM POLAR EXPORT
NACA63-311 a=0.8
NACA63-311 a=0.8 |  |  |  | Cl Max: | 1.3145 | at alpha= | 13.5 | deg
XFOIL ncrit=9 |  |  |  | L/D Max: | 102.944 | at alpha= | 4 | deg
Re: | 750000 |  |  | Cd Min: | 0.24125 | at alpha= | -20 | deg
Mach: | 0 |  |  | Cl=0 at alpha= | -2.362 | deg
|  |  |  | @ Cl=0.1, Cd= | 0.0058587
|  |  |  | @ Cl=0.4, Cd= | 0.0060085
|  |  |  | @ Cl=0.6, Cd= | 0.0063929
alpha (deg) | Cl | Cd | Cm | Cl/Cd
-20 | -0.7083 | 0.24125 | 0.048 | -2.936
-19.5 | -0.691 | 0.23473 | 0.0438 | -2.9438
-19 | -0.6736 | 0.22741 | 0.0393 | -2.9621
-18.5 | -0.6582 | 0.21965 | 0.0341 | -2.9966
-18 | -0.6442 | 0.21188 | 0.0293 | -3.0404
-17.5 | -0.6272 | 0.20438 | 0.0261 | -3.0688
-17 | -0.6097 | 0.19837 | 0.0226 | -3.0735
-16.5 | -0.5933 | 0.19167 | 0.0188 | -3.0954
-16 | -0.5796 | 0.18331 | 0.014 | -3.1619
-15.5 | -0.5695 | 0.17461 | 0.0088 | -3.2616
-15 | -0.5603 | 0.16508 | 0.0047 | -3.3941
-14.5 | -0.5426 | 0.15922 | 0.0023 | -3.4079
-14 | -0.5286 | 0.15249 | -0.001 | -3.4665
-13.5 | -0.5174 | 0.14469 | -0.0049 | -3.5759
-13 | -0.5152 | 0.13343 | -0.0114 | -3.8612
-12.5 | -0.5103 | 0.12365 | -0.0159 | -4.127
-12 | -0.5115 | 0.11432 | -0.0195 | -4.4743
-11.5 | -0.4967 | 0.1093 | -0.0217 | -4.5444
-11 | -0.4955 | 0.10018 | -0.0263 | -4.9461
-10.5 | -0.5866 | 0.0617 | -0.0505 | -9.5073
-10 | -0.6408 | 0.04876 | -0.0612 | -13.1419
-9.5 | -0.674 | 0.03535 | -0.0668 | -19.0665
-9 | -0.6563 | 0.02575 | -0.068 | -25.4874
-8.5 | -0.617 | 0.02456 | -0.0659 | -25.1221
-8 | -0.5874 | 0.01838 | -0.0637 | -31.9587
-7.5 | -0.5412 | 0.01656 | -0.0627 | -32.6812
-7 | -0.4928 | 0.01508 | -0.0618 | -32.679
-6.5 | -0.4426 | 0.01399 | -0.0611 | -31.6369
-6 | -0.391 | 0.01295 | -0.0605 | -30.1931
-5.5 | -0.3417 | 0.0111 | -0.0598 | -30.7838
-5 | -0.2881 | 0.0104 | -0.0596 | -27.7019
-4.5 | -0.234 | 0.00966 | -0.0595 | -24.2236
-4 | -0.1791 | 0.00906 | -0.0594 | -19.7682
-3.5 | -0.1236 | 0.00843 | -0.0595 | -14.6619
-3 | -0.0698 | 0.00716 | -0.06 | -9.7486
-2.5 | -0.0156 | 0.00617 | -0.0604 | -2.5284
-2 | 0.0409 | 0.00596 | -0.0605 | 6.8624
-1.5 | 0.0976 | 0.00586 | -0.0606 | 16.6553
-1 | 0.1543 | 0.00583 | -0.0607 | 26.4666
-0.5 | 0.2113 | 0.00584 | -0.0609 | 36.1815
0 | 0.2682 | 0.00586 | -0.0611 | 45.7679
0.5 | 0.3252 | 0.00591 | -0.0613 | 55.0254
1 | 0.3821 | 0.00598 | -0.0614 | 63.8963
1.5 | 0.4387 | 0.00607 | -0.0616 | 72.2735
2 | 0.4952 | 0.00614 | -0.0617 | 80.6515
2.5 | 0.551 | 0.00626 | -0.0617 | 88.0192
3 | 0.6063 | 0.00641 | -0.0616 | 94.5866
3.5 | 0.6604 | 0.00665 | -0.0613 | 99.3083
4 | 0.7134 | 0.00693 | -0.0609 | 102.9437
4.5 | 0.7624 | 0.00751 | -0.0598 | 101.518
5 | 0.8037 | 0.00903 | -0.0579 | 89.0033
5.5 | 0.847 | 0.01078 | -0.0568 | 78.5714
6 | 0.8951 | 0.01184 | -0.0559 | 75.5997
6.5 | 0.9438 | 0.01276 | -0.0551 | 73.9655
7 | 0.9882 | 0.01403 | -0.0536 | 70.4348
7.5 | 1.0358 | 0.01483 | -0.0526 | 69.8449
8 | 1.0747 | 0.01639 | -0.0504 | 65.5705
8.5 | 1.1155 | 0.01762 | -0.0484 | 63.3087
9 | 1.1556 | 0.01874 | -0.0464 | 61.6649
9.5 | 1.182 | 0.02089 | -0.0426 | 56.5821
10 | 1.2091 | 0.02255 | -0.0388 | 53.6186
10.5 | 1.235 | 0.02435 | -0.0352 | 50.7187
11 | 1.2594 | 0.02629 | -0.0319 | 47.9041
11.5 | 1.2807 | 0.02846 | -0.0289 | 45
12 | 1.2908 | 0.03245 | -0.0253 | 39.7781
12.5 | 1.3056 | 0.03555 | -0.0226 | 36.7257
13 | 1.313 | 0.03966 | -0.0203 | 33.1064
13.5 | 1.3145 | 0.04457 | -0.0186 | 29.4929
14 | 1.3085 | 0.0507 | -0.018 | 25.8087
14.5 | 1.3019 | 0.05725 | -0.0187 | 22.7406
15 | 1.2893 | 0.06531 | -0.0208 | 19.7412
15.5 | 1.2629 | 0.0767 | -0.0254 | 16.4654
16 | 1.2352 | 0.08977 | -0.0321 | 13.7596
16.5 | 1.1779 | 0.11132 | -0.0448 | 10.5812
17 | 0.9278 | 0.20911 | -0.0958 | 4.4369
17.5 | 0.9365 | 0.22168 | -0.1032 | 4.2246
18 | 0.9504 | 0.22948 | -0.1079 | 4.1415
18.5 | 0.9663 | 0.23567 | -0.1119 | 4.1002

## 35. Re 750k Mach 0.10 (1)
BIGFOIL.COM POLAR EXPORT
NACA63-311 a=0.8
NACA63-311 a=0.8 |  |  |  | Cl Max: | 1.143 | at alpha= | 9.5 | deg
JavaFoil+Calcfoil stall+Eppler ext transition |  |  |  | L/D Max: | 106.34 | at alpha= | 4 | deg
Re: | 750000 |  |  | Cd Min: | 0.00623 | at alpha= | -2 | deg
Mach: | 0.1 |  |  | Cl=0 at alpha= | -2.3333 | deg
|  |  |  | @ Cl=0.1, Cd= | 0.0062503
|  |  |  | @ Cl=0.4, Cd= | 0.0062736
|  |  |  | @ Cl=0.6, Cd= | 0.0065959
alpha (deg) | Cl | Cd | Cm | Cl/Cd
-17 | -0.465 | 0.17223 | -0.016 | -2.697
-16.5 | -0.488 | 0.16428 | -0.016 | -2.973
-16 | -0.512 | 0.14958 | -0.016 | -3.423
-15.5 | -0.535 | 0.1412 | -0.017 | -3.79
-15 | -0.557 | 0.13374 | -0.017 | -4.167
-14.5 | -0.578 | 0.12328 | -0.017 | -4.688
-14 | -0.595 | 0.11567 | -0.017 | -5.146
-13.5 | -0.606 | 0.10672 | -0.018 | -5.682
-13 | -0.615 | 0.09995 | -0.018 | -6.151
-12.5 | -0.62 | 0.09431 | -0.018 | -6.572
-12 | -0.622 | 0.08765 | -0.018 | -7.09
-11.5 | -0.619 | 0.08045 | -0.018 | -7.697
-11 | -0.613 | 0.07533 | -0.018 | -8.14
-10.5 | -0.603 | 0.07062 | -0.019 | -8.538
-10 | -0.588 | 0.06594 | -0.019 | -8.923
-9.5 | -0.57 | 0.06203 | -0.019 | -9.182
-9 | -0.547 | 0.05794 | -0.02 | -9.438
-8.5 | -0.52 | 0.05412 | -0.02 | -9.61
-8 | -0.49 | 0.05044 | -0.022 | -9.722
-7.5 | -0.456 | 0.0472 | -0.023 | -9.672
-7 | -0.42 | 0.04374 | -0.026 | -9.6
-6.5 | -0.47 | 0.01018 | -0.05 | -46.201
-6 | -0.418 | 0.0099 | -0.051 | -42.261
-5.5 | -0.365 | 0.00964 | -0.051 | -37.813
-5 | -0.31 | 0.00931 | -0.052 | -33.236
-4.5 | -0.253 | 0.00901 | -0.052 | -28.089
-4 | -0.196 | 0.00879 | -0.053 | -22.255
-3.5 | -0.138 | 0.00864 | -0.053 | -15.916
-3 | -0.079 | 0.00847 | -0.054 | -9.305
-2.5 | -0.02 | 0.00828 | -0.054 | -2.373
-2 | 0.04 | 0.00623 | -0.054 | 6.376
-1.5 | 0.099 | 0.00625 | -0.055 | 15.891
-1 | 0.159 | 0.00627 | -0.055 | 25.341
-0.5 | 0.219 | 0.00629 | -0.056 | 34.738
0 | 0.278 | 0.00637 | -0.056 | 43.696
0.5 | 0.338 | 0.00645 | -0.057 | 52.33
1 | 0.397 | 0.00627 | -0.057 | 63.266
1.5 | 0.455 | 0.00634 | -0.058 | 71.839
2 | 0.514 | 0.00642 | -0.058 | 80.078
2.5 | 0.573 | 0.00654 | -0.058 | 87.562
3 | 0.631 | 0.00666 | -0.059 | 94.701
3.5 | 0.688 | 0.00682 | -0.059 | 100.949
4 | 0.744 | 0.007 | -0.06 | 106.34
4.5 | 0.798 | 0.01171 | -0.06 | 68.159
5 | 0.851 | 0.01215 | -0.06 | 70.024
5.5 | 0.901 | 0.01272 | -0.061 | 70.848
6 | 0.947 | 0.01325 | -0.061 | 71.507
6.5 | 0.99 | 0.01387 | -0.061 | 71.383
7 | 1.029 | 0.01455 | -0.062 | 70.701
7.5 | 1.062 | 0.01533 | -0.062 | 69.292
8 | 1.092 | 0.01591 | -0.062 | 68.61
8.5 | 1.115 | 0.01681 | -0.062 | 66.374
9 | 1.132 | 0.01764 | -0.062 | 64.187
9.5 | 1.143 | 0.01862 | -0.063 | 61.42
10 | 0.954 | 0.06418 | -0.032 | 14.862
10.5 | 0.955 | 0.06893 | -0.031 | 13.854
11 | 0.95 | 0.07426 | -0.028 | 12.798
11.5 | 0.937 | 0.08057 | -0.027 | 11.632
12 | 0.918 | 0.08535 | -0.026 | 10.751
12.5 | 0.894 | 0.09164 | -0.027 | 9.756
13 | 0.866 | 0.09902 | -0.025 | 8.743
13.5 | 0.835 | 0.10666 | -0.025 | 7.825
14 | 0.801 | 0.11473 | -0.025 | 6.984
14.5 | 0.766 | 0.1239 | -0.024 | 6.179

## 36. Re 750k Mach 0.10 (2)
BIGFOIL.COM POLAR EXPORT
NACA63-311 a=0.8
NACA63-311 a=0.8 |  |  |  | Cl Max: | 1.2971 | at alpha= | 13 | deg
XFOIL ncrit=9 |  |  |  | L/D Max: | 102.956 | at alpha= | 4 | deg
Re: | 750000 |  |  | Cd Min: | 0.2307 | at alpha= | 18 | deg
Mach: | 0.1 |  |  | Cl=0 at alpha= | -2.3618 | deg
|  |  |  | @ Cl=0.1, Cd= | 0.005869
|  |  |  | @ Cl=0.4, Cd= | 0.0060222
|  |  |  | @ Cl=0.6, Cd= | 0.0064033
alpha (deg) | Cl | Cd | Cm | Cl/Cd
-10 | -0.6179 | 0.05107 | -0.06 | -12.0991
-9.5 | -0.6578 | 0.0407 | -0.0648 | -16.1622
-9 | -0.6519 | 0.02765 | -0.0692 | -23.5769
-8.5 | -0.6195 | 0.02474 | -0.0668 | -25.0404
-8 | -0.5898 | 0.01908 | -0.0645 | -30.9119
-7.5 | -0.5442 | 0.01698 | -0.0634 | -32.0495
-7 | -0.4957 | 0.01538 | -0.0625 | -32.2302
-6.5 | -0.4452 | 0.0142 | -0.0616 | -31.3521
-6 | -0.3936 | 0.01307 | -0.0609 | -30.1148
-5.5 | -0.3439 | 0.01121 | -0.0603 | -30.678
-5 | -0.29 | 0.01046 | -0.06 | -27.7247
-4.5 | -0.2354 | 0.00977 | -0.0598 | -24.0942
-4 | -0.1803 | 0.00908 | -0.0598 | -19.8568
-3.5 | -0.1245 | 0.00847 | -0.0598 | -14.6989
-3 | -0.0702 | 0.00725 | -0.0603 | -9.6828
-2.5 | -0.0157 | 0.00619 | -0.0607 | -2.5363
-2 | 0.0411 | 0.00597 | -0.0608 | 6.8844
-1.5 | 0.0981 | 0.00587 | -0.061 | 16.7121
-1 | 0.1551 | 0.00584 | -0.0611 | 26.5582
-0.5 | 0.2125 | 0.00586 | -0.0612 | 36.2628
0 | 0.2697 | 0.00588 | -0.0614 | 45.8673
0.5 | 0.327 | 0.00593 | -0.0616 | 55.1433
1 | 0.3842 | 0.006 | -0.0617 | 64.0333
2 | 0.4981 | 0.00616 | -0.062 | 80.8604
2.5 | 0.5542 | 0.00628 | -0.062 | 88.2484
3 | 0.6099 | 0.00643 | -0.0619 | 94.8523
3.5 | 0.6643 | 0.00669 | -0.0616 | 99.2975
4 | 0.7176 | 0.00697 | -0.0611 | 102.9555
4.5 | 0.7667 | 0.00759 | -0.06 | 101.0145
5 | 0.8073 | 0.00918 | -0.0579 | 87.9412
5.5 | 0.8507 | 0.01093 | -0.0567 | 77.8317
6 | 0.8996 | 0.01195 | -0.0558 | 75.2803
6.5 | 0.9485 | 0.01287 | -0.0549 | 73.6985
7 | 0.993 | 0.01414 | -0.0533 | 70.2263
7.5 | 1.0403 | 0.01501 | -0.0521 | 69.3071
8 | 1.0758 | 0.01687 | -0.0493 | 63.77
8.5 | 1.1188 | 0.01791 | -0.0475 | 62.4679
9 | 1.1581 | 0.01908 | -0.0454 | 60.6971
9.5 | 1.1783 | 0.02168 | -0.0406 | 54.3496
10 | 1.2082 | 0.02311 | -0.037 | 52.2804
10.5 | 1.2335 | 0.0251 | -0.0335 | 49.1434
11 | 1.2572 | 0.02719 | -0.0302 | 46.2376
11.5 | 1.2743 | 0.03003 | -0.0268 | 42.4342
12 | 1.2853 | 0.03389 | -0.0235 | 37.9256
12.5 | 1.2953 | 0.03769 | -0.0208 | 34.3672
13 | 1.2971 | 0.04258 | -0.0186 | 30.4627
13.5 | 1.2921 | 0.04847 | -0.0175 | 26.6577
14 | 1.2767 | 0.05619 | -0.0178 | 22.7211
14.5 | 1.2614 | 0.06451 | -0.0199 | 19.5536
15 | 1.2376 | 0.07535 | -0.0243 | 16.4247
15.5 | 1.1915 | 0.09207 | -0.0331 | 12.9412
16 | 1.1272 | 0.11622 | -0.048 | 9.6988
17 | 0.9296 | 0.2104 | -0.0969 | 4.4183
17.5 | 0.9387 | 0.22286 | -0.1042 | 4.2121
18 | 0.9529 | 0.2307 | -0.1089 | 4.1305

## 37. Re 750k Mach 0.25 (1)
BIGFOIL.COM POLAR EXPORT
NACA63-311 a=0.8
NACA63-311 a=0.8 |  |  |  | Cl Max: | 1.104 | at alpha= | 8.5 | deg
JavaFoil+Calcfoil stall+Eppler ext transition |  |  |  | L/D Max: | 106.957 | at alpha= | 4 | deg
Re: | 750000 |  |  | Cd Min: | 0.00626 | at alpha= | 0.5 | deg
Mach: | 0.25 |  |  | Cl=0 at alpha= | -2.3361 | deg
|  |  |  | @ Cl=0.1, Cd= | 0.0063007
|  |  |  | @ Cl=0.4, Cd= | 0.0063556
|  |  |  | @ Cl=0.6, Cd= | 0.12029
alpha (deg) | Cl | Cd | Cm | Cl/Cd
-15.5 | -0.167 | 0.15283 | -0.018 | -1.096
-15 | -0.248 | 0.14424 | -0.018 | -1.721
-14.5 | -0.313 | 0.13625 | -0.018 | -2.294
-14 | -0.368 | 0.1502 | -0.018 | -2.451
-13.5 | -0.412 | 0.12995 | -0.018 | -3.17
-13 | -0.451 | 0.12123 | -0.018 | -3.721
-12.5 | -0.485 | 0.10947 | -0.018 | -4.429
-12 | -0.513 | 0.0984 | -0.018 | -5.209
-11.5 | -0.534 | 0.08892 | -0.018 | -6.002
-11 | -0.548 | 0.08147 | -0.019 | -6.728
-10.5 | -0.555 | 0.07591 | -0.019 | -7.317
-10 | -0.555 | 0.06914 | -0.019 | -8.034
-9.5 | -0.549 | 0.0644 | -0.019 | -8.52
-9 | -0.535 | 0.0596 | -0.02 | -8.979
-8.5 | -0.515 | 0.05558 | -0.02 | -9.274
-8 | -0.49 | 0.05176 | -0.021 | -9.472
-7.5 | -0.46 | 0.0479 | -0.023 | -9.599
-7 | -0.424 | 0.0451 | -0.023 | -9.394
-6.5 | -0.388 | 0.0409 | -0.029 | -9.477
-6 | -0.427 | 0.01012 | -0.052 | -42.146
-5.5 | -0.373 | 0.00979 | -0.053 | -38.063
-5 | -0.317 | 0.0095 | -0.053 | -33.347
-4.5 | -0.259 | 0.00919 | -0.054 | -28.249
-4 | -0.201 | 0.00894 | -0.054 | -22.456
-3.5 | -0.141 | 0.00873 | -0.055 | -16.173
-3 | -0.081 | 0.00853 | -0.055 | -9.483
-2.5 | -0.02 | 0.00839 | -0.056 | -2.406
-2 | 0.041 | 0.00632 | -0.056 | 6.463
-1.5 | 0.102 | 0.0063 | -0.056 | 16.191
-1 | 0.163 | 0.00633 | -0.057 | 25.823
-0.5 | 0.225 | 0.00637 | -0.057 | 35.259
0 | 0.286 | 0.00647 | -0.058 | 44.154
0.5 | 0.347 | 0.00626 | -0.058 | 55.423
1 | 0.408 | 0.00637 | -0.059 | 64.009
1.5 | 0.468 | 0.00644 | -0.059 | 72.675
2 | 0.528 | 0.00652 | -0.06 | 81.02
2.5 | 0.588 | 0.00662 | -0.06 | 88.897
3 | 0.648 | 0.00677 | -0.06 | 95.756
3.5 | 0.707 | 0.00693 | -0.061 | 102.022
4 | 0.764 | 0.00714 | -0.061 | 106.957
4.5 | 0.818 | 0.01201 | -0.062 | 68.061
5 | 0.871 | 0.01254 | -0.062 | 69.434
5.5 | 0.921 | 0.01314 | -0.062 | 70.068
6 | 0.966 | 0.01377 | -0.063 | 70.145
6.5 | 1.007 | 0.01447 | -0.063 | 69.585
7 | 1.042 | 0.01527 | -0.063 | 68.195
7.5 | 1.071 | 0.01599 | -0.063 | 66.961
8 | 1.092 | 0.01688 | -0.064 | 64.717
8.5 | 1.104 | 0.01804 | -0.064 | 61.236
9 | 0.921 | 0.0567 | -0.035 | 16.245
9.5 | 0.915 | 0.06269 | -0.03 | 14.588
10 | 0.905 | 0.0678 | -0.028 | 13.341
10.5 | 0.886 | 0.07321 | -0.026 | 12.106
11 | 0.861 | 0.08071 | -0.025 | 10.662
11.5 | 0.818 | 0.08748 | -0.025 | 9.348
12 | 0.764 | 0.09454 | -0.024 | 8.082
12.5 | 0.703 | 0.10131 | -0.024 | 6.935
13 | 0.634 | 0.1121 | -0.025 | 5.656
13.5 | 0.56 | 0.12029 | -0.026 | 4.652

## 38. Re 750k Mach 0.25 (2)
BIGFOIL.COM POLAR EXPORT
NACA63-311 a=0.8
NACA63-311 a=0.8 |  |  |  | Cl Max: | 1.231 | at alpha= | 11 | deg
XFOIL ncrit=9 |  |  |  | L/D Max: | 100.234 | at alpha= | 3.5 | deg
Re: | 750000 |  |  | Cd Min: | 0.19501 | at alpha= | 16 | deg
Mach: | 0.25 |  |  | Cl=0 at alpha= | -2.3581 | deg
|  |  |  | @ Cl=0.1, Cd= | 0.0059612
|  |  |  | @ Cl=0.4, Cd= | 0.006095
|  |  |  | @ Cl=0.6, Cd= | 0.0064981
alpha (deg) | Cl | Cd | Cm | Cl/Cd
-13.5 | -0.4153 | 0.13782 | -0.0096 | -3.0134
-13 | -0.4114 | 0.1298 | -0.0129 | -3.1695
-12.5 | -0.3963 | 0.12442 | -0.0153 | -3.1852
-12 | -0.4924 | 0.12094 | -0.0174 | -4.0714
-11.5 | -0.4785 | 0.11483 | -0.0202 | -4.167
-11 | -0.4746 | 0.10571 | -0.0249 | -4.4896
-10.5 | -0.4761 | 0.09364 | -0.0325 | -5.0844
-9.5 | -0.5626 | 0.05294 | -0.0589 | -10.6271
-9 | -0.5959 | 0.04195 | -0.0696 | -14.205
-8.5 | -0.6032 | 0.03129 | -0.0723 | -19.2777
-8 | -0.5932 | 0.02441 | -0.0691 | -24.3015
-7.5 | -0.5576 | 0.02009 | -0.0673 | -27.7551
-7 | -0.5105 | 0.0175 | -0.066 | -29.1714
-6.5 | -0.4595 | 0.01554 | -0.0648 | -29.5689
-6 | -0.4069 | 0.01392 | -0.0638 | -29.2313
-5.5 | -0.3555 | 0.01202 | -0.0627 | -29.5757
-5 | -0.3006 | 0.01087 | -0.0622 | -27.6541
-4.5 | -0.2436 | 0.01019 | -0.0619 | -23.9058
-4 | -0.1869 | 0.00927 | -0.0617 | -20.1618
-3.5 | -0.129 | 0.00868 | -0.0617 | -14.8618
-3 | -0.0721 | 0.00769 | -0.0619 | -9.3758
-2.5 | -0.0166 | 0.00632 | -0.0625 | -2.6266
-2 | 0.0419 | 0.00605 | -0.0626 | 6.9256
-1.5 | 0.1008 | 0.00596 | -0.0627 | 16.9128
-1 | 0.1596 | 0.00593 | -0.0627 | 26.914
-0.5 | 0.2186 | 0.00595 | -0.0628 | 36.7395
0 | 0.278 | 0.00599 | -0.0631 | 46.4107
0.5 | 0.3372 | 0.00603 | -0.0633 | 55.9204
1 | 0.3963 | 0.00609 | -0.0634 | 65.0739
1.5 | 0.4551 | 0.00617 | -0.0636 | 73.7601
2 | 0.5137 | 0.00629 | -0.0636 | 81.6693
2.5 | 0.572 | 0.00642 | -0.0636 | 89.0966
3 | 0.6294 | 0.00658 | -0.0634 | 95.6535
3.5 | 0.6856 | 0.00684 | -0.0629 | 100.2339
5 | 0.8228 | 0.00992 | -0.0569 | 82.9435
5.5 | 0.8728 | 0.01151 | -0.0564 | 75.8297
6 | 0.9223 | 0.01263 | -0.055 | 73.0245
6.5 | 0.9725 | 0.01355 | -0.0537 | 71.7712
7 | 1.0165 | 0.01494 | -0.0514 | 68.0388
7.5 | 1.0607 | 0.01614 | -0.0492 | 65.7187
8 | 1.0935 | 0.01816 | -0.0453 | 60.2148
8.5 | 1.1292 | 0.01968 | -0.0418 | 57.378
9 | 1.1547 | 0.02156 | -0.0371 | 53.5575
9.5 | 1.1767 | 0.02439 | -0.0324 | 48.2452
10 | 1.2008 | 0.02722 | -0.0284 | 44.1146
10.5 | 1.2195 | 0.03044 | -0.0246 | 40.0624
11 | 1.231 | 0.0341 | -0.021 | 36.0997
11.5 | 1.2196 | 0.04063 | -0.0176 | 30.0172
12 | 1.2088 | 0.0473 | -0.0159 | 25.556
12.5 | 1.1813 | 0.05672 | -0.0165 | 20.8269
13 | 1.1461 | 0.06846 | -0.0204 | 16.7412
13.5 | 1.106 | 0.08321 | -0.0282 | 13.2917
14 | 1.0634 | 0.10143 | -0.0397 | 10.4841
14.5 | 1.0212 | 0.12342 | -0.0539 | 8.2742
15 | 0.9512 | 0.15684 | -0.0723 | 6.0648
15.5 | 0.9092 | 0.18851 | -0.0869 | 4.8231
16 | 0.924 | 0.19501 | -0.0906 | 4.7382

## 39. Re 750k Mach 0.50 (1)
BIGFOIL.COM POLAR EXPORT
NACA63-311 a=0.8
NACA63-311 a=0.8 |  |  |  | Cl Max: | 1.18 | at alpha= | 20 | deg
JavaFoil+Calcfoil stall+Eppler ext transition |  |  |  | L/D Max: | 110.538 | at alpha= | 3.5 | deg
Re: | 750000 |  |  | Cd Min: | 0.00643 | at alpha= | -0.5 | deg
Mach: | 0.5 |  |  | Cl=0 at alpha= | -2.3333 | deg
|  |  |  | @ Cl=0.1, Cd= | 0.00658
|  |  |  | @ Cl=0.4, Cd= | 0.0065977
|  |  |  | @ Cl=0.6, Cd= | 0.0069639
alpha (deg) | Cl | Cd | Cm | Cl/Cd
-20 | -0.958 | 0.20612 | -0.025 | -4.648
-19.5 | -0.932 | 0.19821 | -0.025 | -4.702
-19 | -0.905 | 0.19694 | -0.025 | -4.594
-18.5 | -0.877 | 0.19107 | -0.025 | -4.588
-18 | -0.85 | 0.18418 | -0.025 | -4.614
-17.5 | -0.823 | 0.17937 | -0.025 | -4.59
-17 | -0.797 | 0.17477 | -0.025 | -4.559
-16.5 | -0.77 | 0.16837 | -0.026 | -4.576
-16 | -0.742 | 0.15953 | -0.024 | -4.649
-15.5 | -0.715 | 0.15236 | -0.025 | -4.691
-15 | -0.688 | 0.14612 | -0.025 | -4.709
-14.5 | -0.661 | 0.14928 | -0.025 | -4.43
-14 | -0.634 | 0.14258 | -0.025 | -4.449
-13.5 | -0.606 | 0.13533 | -0.024 | -4.479
-13 | -0.579 | 0.13014 | -0.024 | -4.45
-12.5 | -0.552 | 0.12662 | -0.024 | -4.361
-12 | -0.525 | 0.12319 | -0.024 | -4.264
-11.5 | -0.498 | 0.11991 | -0.025 | -4.156
-11 | -0.471 | 0.1134 | -0.023 | -4.15
-10.5 | -0.443 | 0.10533 | -0.023 | -4.21
-10 | -0.416 | 0.10227 | -0.023 | -4.072
-9.5 | -0.389 | 0.09959 | -0.024 | -3.91
-9 | -0.362 | 0.09972 | -0.024 | -3.633
-8.5 | -0.335 | 0.08629 | -0.022 | -3.879
-8 | -0.308 | 0.0883 | -0.022 | -3.484
-7.5 | -0.281 | 0.05698 | -0.023 | -4.925
-7 | -0.254 | 0.04903 | -0.025 | -5.175
-6.5 | -0.37 | 0.04736 | -0.022 | -7.804
-6 | -0.353 | 0.04318 | -0.024 | -8.183
-5.5 | -0.32 | 0.03971 | -0.026 | -8.049
-5 | -0.344 | 0.01033 | -0.059 | -33.352
-4.5 | -0.285 | 0.00993 | -0.06 | -28.714
-4 | -0.222 | 0.00956 | -0.061 | -23.234
-3.5 | -0.157 | 0.00922 | -0.061 | -17.023
-3 | -0.09 | 0.00899 | -0.062 | -10.027
-2.5 | -0.023 | 0.0088 | -0.062 | -2.559
-2 | 0.046 | 0.00658 | -0.063 | 6.93
-1.5 | 0.114 | 0.00658 | -0.063 | 17.313
-1 | 0.183 | 0.00666 | -0.064 | 27.421
-0.5 | 0.251 | 0.00643 | -0.064 | 39.055
0 | 0.319 | 0.00652 | -0.065 | 48.95
0.5 | 0.388 | 0.00658 | -0.065 | 58.871
1 | 0.456 | 0.00668 | -0.066 | 68.239
1.5 | 0.523 | 0.0068 | -0.066 | 76.827
2 | 0.59 | 0.00694 | -0.067 | 85.031
2.5 | 0.657 | 0.0071 | -0.067 | 92.569
3 | 0.723 | 0.00694 | -0.068 | 104.204
3.5 | 0.787 | 0.00712 | -0.068 | 110.538
4 | 0.842 | 0.01297 | -0.068 | 64.868
4.5 | 0.898 | 0.01367 | -0.068 | 65.703
5 | 0.949 | 0.01452 | -0.069 | 65.405
5.5 | 0.994 | 0.01538 | -0.069 | 64.604
6 | 1.019 | 0.01652 | -0.069 | 61.684
6.5 | 0.838 | 0.04464 | -0.035 | 18.762
7 | 0.773 | 0.05118 | -0.028 | 15.114
7.5 | 0.527 | 0.06007 | -0.026 | 8.78
8 | 0.554 | 0.08651 | -0.028 | 6.403
8.5 | 0.58 | 0.0842 | -0.028 | 6.893
9 | 0.606 | 0.09169 | -0.028 | 6.614
9.5 | 0.633 | 0.10036 | -0.031 | 6.312
10 | 0.66 | 0.10314 | -0.031 | 6.394
10.5 | 0.686 | 0.10592 | -0.032 | 6.472
11 | 0.713 | 0.11202 | -0.035 | 6.363
11.5 | 0.739 | 0.11383 | -0.035 | 6.489
12 | 0.764 | 0.12061 | -0.035 | 6.339
12.5 | 0.79 | 0.12407 | -0.035 | 6.37
13 | 0.818 | 0.13296 | -0.038 | 6.152
13.5 | 0.843 | 0.13913 | -0.038 | 6.062
14 | 0.869 | 0.14227 | -0.039 | 6.108
14.5 | 0.895 | 0.14827 | -0.039 | 6.035
15 | 0.922 | 0.16009 | -0.041 | 5.761
15.5 | 0.948 | 0.16569 | -0.042 | 5.719
16 | 0.973 | 0.16652 | -0.042 | 5.845
16.5 | 0.999 | 0.1705 | -0.043 | 5.86
17 | 1.026 | 0.17637 | -0.045 | 5.82
17.5 | 1.052 | 0.18531 | -0.045 | 5.674
18 | 1.077 | 0.18953 | -0.045 | 5.68
18.5 | 1.102 | 0.196 | -0.046 | 5.622
19 | 1.131 | 0.20758 | -0.048 | 5.448
19.5 | 1.155 | 0.20492 | -0.048 | 5.636
20 | 1.18 | 0.2121 | -0.048 | 5.561

## 40. Re 750k Mach 0.50 (2)
BIGFOIL.COM POLAR EXPORT
NACA63-311 a=0.8
NACA63-311 a=0.8 |  |  |  | Cl Max: | 1.1399 | at alpha= | 20 | deg
XFOIL ncrit=9 |  |  |  | L/D Max: | 102.362 | at alpha= | 3.5 | deg
Re: | 750000 |  |  | Cd Min: | 0.30126 | at alpha= | 20 | deg
Mach: | 0.5 |  |  | Cl=0 at alpha= | -2.3521 | deg
|  |  |  | @ Cl=0.1, Cd= | 0.0063656
|  |  |  | @ Cl=0.4, Cd= | 0.0064664
|  |  |  | @ Cl=0.6, Cd= | 0.0068304
alpha (deg) | Cl | Cd | Cm | Cl/Cd
-20 | -0.7864 | 0.26994 | 0.0626 | -2.9132
-19.5 | -0.7632 | 0.26094 | 0.0568 | -2.9248
-19 | -0.7415 | 0.25233 | 0.0507 | -2.9386
-18.5 | -0.7196 | 0.24366 | 0.0449 | -2.9533
-18 | -0.6959 | 0.23513 | 0.041 | -2.9596
-17.5 | -0.6732 | 0.22732 | 0.0362 | -2.9615
-17 | -0.6509 | 0.21925 | 0.0313 | -2.9688
-16.5 | -0.6287 | 0.21053 | 0.0261 | -2.9863
-16 | -0.61 | 0.20148 | 0.0197 | -3.0276
-15.5 | -0.5911 | 0.19271 | 0.0142 | -3.0673
-15 | -0.5667 | 0.18509 | 0.0117 | -3.0618
-14.5 | -0.5459 | 0.17719 | 0.0073 | -3.0809
-14 | -0.5276 | 0.16835 | 0.0019 | -3.1339
-13 | -0.4989 | 0.14977 | -0.0086 | -3.3311
-12.5 | -0.478 | 0.14257 | -0.0112 | -3.3527
-12 | -0.4604 | 0.13516 | -0.0149 | -3.4063
-11.5 | -0.4519 | 0.12547 | -0.0219 | -3.6017
-11 | -0.4395 | 0.1167 | -0.0263 | -3.7661
-10.5 | -0.4347 | 0.10691 | -0.0306 | -4.066
-10 | -0.4206 | 0.10035 | -0.033 | -4.1913
-9.5 | -0.4091 | 0.09314 | -0.0367 | -4.3923
-9 | -0.4034 | 0.08314 | -0.0442 | -4.8521
-8.5 | -0.4179 | 0.07181 | -0.0491 | -5.8195
-8 | -0.4075 | 0.05704 | -0.0666 | -7.1441
-7.5 | -0.4301 | 0.04377 | -0.0796 | -9.8264
-7 | -0.4631 | 0.03673 | -0.08 | -12.6082
-6.5 | -0.4676 | 0.02906 | -0.0793 | -16.0908
-6 | -0.444 | 0.02225 | -0.0776 | -19.9551
-5.5 | -0.397 | 0.01753 | -0.0755 | -22.6469
-5 | -0.3419 | 0.01389 | -0.0735 | -24.6148
-4.5 | -0.2799 | 0.01204 | -0.0719 | -23.2475
-4 | -0.2155 | 0.01077 | -0.0708 | -20.0093
-3.5 | -0.1507 | 0.00956 | -0.0701 | -15.7636
-3 | -0.0839 | 0.00885 | -0.0697 | -9.4802
-2.5 | -0.0189 | 0.0077 | -0.0698 | -2.4545
-2 | 0.045 | 0.00648 | -0.0703 | 6.9444
-1.5 | 0.1123 | 0.00634 | -0.0703 | 17.7129
-1 | 0.1795 | 0.00631 | -0.0702 | 28.4469
-0.5 | 0.2471 | 0.00634 | -0.0703 | 38.9748
0 | 0.3147 | 0.00638 | -0.0705 | 49.326
0.5 | 0.3822 | 0.00644 | -0.0707 | 59.3478
1 | 0.4496 | 0.00654 | -0.0708 | 68.7462
1.5 | 0.517 | 0.00667 | -0.0708 | 77.5112
2 | 0.5842 | 0.00679 | -0.0707 | 86.0383
2.5 | 0.6507 | 0.00696 | -0.0703 | 93.4914
3 | 0.7161 | 0.00722 | -0.0695 | 99.1828
3.5 | 0.78 | 0.00762 | -0.0683 | 102.3622
4 | 0.8344 | 0.00871 | -0.0658 | 95.7979
4.5 | 0.8682 | 0.01125 | -0.061 | 77.1733
5 | 0.9111 | 0.01273 | -0.0565 | 71.5711
5.5 | 0.9555 | 0.01388 | -0.0516 | 68.8401
6 | 0.9981 | 0.01539 | -0.0467 | 64.8538
6.5 | 1.0185 | 0.0177 | -0.0392 | 57.5424
7 | 1.0433 | 0.02039 | -0.0329 | 51.1672
7.5 | 1.0688 | 0.02355 | -0.0274 | 45.3843
8 | 1.0875 | 0.02823 | -0.0218 | 38.5228
8.5 | 1.0907 | 0.03453 | -0.017 | 31.587
9 | 1.0759 | 0.04221 | -0.0144 | 25.4892
9.5 | 1.0538 | 0.05113 | -0.0151 | 20.6102
10 | 1.0244 | 0.06216 | -0.0194 | 16.4801
10.5 | 0.9934 | 0.07537 | -0.0271 | 13.1803
11 | 0.9627 | 0.09103 | -0.0377 | 10.5756
11.5 | 0.9367 | 0.10855 | -0.0491 | 8.6292
12 | 0.918 | 0.12506 | -0.0587 | 7.3405
12.5 | 0.9058 | 0.14022 | -0.0677 | 6.4598
13 | 0.9028 | 0.1545 | -0.0757 | 5.8434
13.5 | 0.9066 | 0.1677 | -0.083 | 5.4061
14 | 0.9156 | 0.17982 | -0.0898 | 5.0918
14.5 | 0.928 | 0.19111 | -0.096 | 4.8558
15 | 0.9418 | 0.20298 | -0.1027 | 4.6399
15.5 | 0.9555 | 0.21599 | -0.1098 | 4.4238
16 | 0.9746 | 0.22567 | -0.1154 | 4.3187
16.5 | 0.9951 | 0.23443 | -0.1205 | 4.2448
17 | 1.0167 | 0.24308 | -0.1243 | 4.1826
17.5 | 1.0363 | 0.25343 | -0.1304 | 4.0891
18 | 1.0548 | 0.26391 | -0.1374 | 3.9968
18.5 | 1.0751 | 0.27466 | -0.1446 | 3.9143
19 | 1.0963 | 0.28347 | -0.15 | 3.8674
19.5 | 1.1182 | 0.29162 | -0.1548 | 3.8344
20 | 1.1399 | 0.30126 | -0.1599 | 3.7838

## 41. Re 1M Mach 0.00 (1)
BIGFOIL.COM POLAR EXPORT
NACA63-311 a=0.8
NACA63-311 a=0.8 |  |  |  | Cl Max: | 1.158 | at alpha= | 10 | deg
JavaFoil+Calcfoil stall+Eppler ext transition |  |  |  | L/D Max: | 112.408 | at alpha= | 4 | deg
Re: | 1000000 |  |  | Cd Min: | 0.00591 | at alpha= | -2 | deg
Mach: | 0 |  |  | Cl=0 at alpha= | -2.3333 | deg
|  |  |  | @ Cl=0.1, Cd= | 0.00593
|  |  |  | @ Cl=0.4, Cd= | 0.0061745
|  |  |  | @ Cl=0.6, Cd= | 0.0062417
alpha (deg) | Cl | Cd | Cm | Cl/Cd
-17.5 | -0.489 | 0.16237 | -0.017 | -3.01
-17 | -0.51 | 0.15573 | -0.017 | -3.273
-16.5 | -0.531 | 0.14767 | -0.017 | -3.593
-16 | -0.551 | 0.13957 | -0.017 | -3.949
-15.5 | -0.571 | 0.13064 | -0.017 | -4.37
-15 | -0.589 | 0.12483 | -0.017 | -4.722
-14.5 | -0.607 | 0.11589 | -0.018 | -5.234
-14 | -0.62 | 0.10882 | -0.018 | -5.701
-13.5 | -0.628 | 0.10174 | -0.018 | -6.173
-13 | -0.633 | 0.09516 | -0.018 | -6.655
-12.5 | -0.635 | 0.09022 | -0.019 | -7.043
-12 | -0.634 | 0.08316 | -0.018 | -7.623
-11.5 | -0.629 | 0.07744 | -0.019 | -8.126
-11 | -0.621 | 0.0734 | -0.018 | -8.456
-10.5 | -0.609 | 0.06814 | -0.02 | -8.933
-10 | -0.593 | 0.06447 | -0.02 | -9.194
-9.5 | -0.572 | 0.05993 | -0.021 | -9.551
-9 | -0.549 | 0.05655 | -0.021 | -9.699
-8.5 | -0.521 | 0.05271 | -0.022 | -9.881
-8 | -0.491 | 0.04896 | -0.024 | -10.035
-7.5 | -0.566 | 0.01033 | -0.049 | -54.798
-7 | -0.518 | 0.01004 | -0.05 | -51.653
-6.5 | -0.469 | 0.00965 | -0.05 | -48.549
-6 | -0.417 | 0.00939 | -0.051 | -44.361
-5.5 | -0.363 | 0.00912 | -0.051 | -39.838
-5 | -0.308 | 0.00881 | -0.051 | -34.981
-4.5 | -0.252 | 0.00854 | -0.052 | -29.49
-4 | -0.195 | 0.00834 | -0.052 | -23.368
-3.5 | -0.137 | 0.00819 | -0.053 | -16.707
-3 | -0.078 | 0.00803 | -0.053 | -9.766
-2.5 | -0.02 | 0.00787 | -0.054 | -2.486
-2 | 0.04 | 0.00591 | -0.054 | 6.694
-1.5 | 0.099 | 0.00593 | -0.055 | 16.669
-1 | 0.158 | 0.00593 | -0.055 | 26.68
-0.5 | 0.217 | 0.00597 | -0.056 | 36.448
0 | 0.277 | 0.00605 | -0.056 | 45.751
0.5 | 0.336 | 0.00613 | -0.056 | 54.856
1 | 0.395 | 0.00619 | -0.057 | 63.883
1.5 | 0.453 | 0.00601 | -0.057 | 75.458
2 | 0.512 | 0.00608 | -0.058 | 84.204
2.5 | 0.57 | 0.00619 | -0.058 | 92.154
3 | 0.628 | 0.00629 | -0.059 | 99.801
3.5 | 0.685 | 0.00642 | -0.059 | 106.658
4 | 0.741 | 0.00659 | -0.059 | 112.408
4.5 | 0.795 | 0.00991 | -0.06 | 80.233
5 | 0.848 | 0.01148 | -0.06 | 73.866
5.5 | 0.899 | 0.01197 | -0.06 | 75.085
6 | 0.945 | 0.01249 | -0.061 | 75.694
6.5 | 0.988 | 0.01304 | -0.061 | 75.776
7 | 1.028 | 0.01368 | -0.061 | 75.115
7.5 | 1.063 | 0.01436 | -0.062 | 73.982
8 | 1.093 | 0.01504 | -0.062 | 72.643
8.5 | 1.118 | 0.01574 | -0.062 | 71.014
9 | 1.137 | 0.01675 | -0.062 | 67.887
9.5 | 1.151 | 0.01749 | -0.062 | 65.802
10 | 1.158 | 0.01871 | -0.063 | 61.879
10.5 | 1.156 | 0.0202 | -0.062 | 57.235
11 | 0.965 | 0.07109 | -0.033 | 13.574
11.5 | 0.953 | 0.07718 | -0.03 | 12.346
12 | 0.937 | 0.0831 | -0.029 | 11.273
12.5 | 0.917 | 0.08858 | -0.029 | 10.349
13 | 0.893 | 0.09487 | -0.028 | 9.414
13.5 | 0.866 | 0.10104 | -0.028 | 8.574
14 | 0.837 | 0.10759 | -0.026 | 7.777
14.5 | 0.806 | 0.11437 | -0.026 | 7.045
15 | 0.774 | 0.12429 | -0.027 | 6.225

## 42. Re 1M Mach 0.00 (2)
BIGFOIL.COM POLAR EXPORT
NACA63-311 a=0.8
NACA63-311 a=0.8 |  |  |  | Cl Max: | 1.3704 | at alpha= | 13 | deg
XFOIL ncrit=9 |  |  |  | L/D Max: | 106.751 | at alpha= | 4 | deg
Re: | 1000000 |  |  | Cd Min: | 0.25699 | at alpha= | 20 | deg
Mach: | 0 |  |  | Cl=0 at alpha= | -2.3549 | deg
|  |  |  | @ Cl=0.1, Cd= | 0.0053869
|  |  |  | @ Cl=0.4, Cd= | 0.0054809
|  |  |  | @ Cl=0.6, Cd= | 0.0059628
alpha (deg) | Cl | Cd | Cm | Cl/Cd
-15.5 | -0.5683 | 0.17401 | 0.01 | -3.2659
-15 | -0.553 | 0.16743 | 0.0065 | -3.3029
-14.5 | -0.5397 | 0.15992 | 0.0027 | -3.3748
-14 | -0.5341 | 0.14908 | -0.0031 | -3.5826
-13.5 | -0.5264 | 0.13965 | -0.0073 | -3.7694
-13 | -0.5208 | 0.13162 | -0.0107 | -3.9568
-12.5 | -0.5107 | 0.12438 | -0.0141 | -4.106
-12 | -0.5033 | 0.11648 | -0.0179 | -4.3209
-11.5 | -0.6744 | 0.05905 | -0.0496 | -11.4208
-11 | -0.7776 | 0.03951 | -0.063 | -19.6811
-10.5 | -0.7937 | 0.03131 | -0.0635 | -25.3497
-10 | -0.7532 | 0.02697 | -0.0662 | -27.9273
-9.5 | -0.7388 | 0.02084 | -0.0632 | -35.4511
-9 | -0.6965 | 0.01929 | -0.062 | -36.1068
-8.5 | -0.6496 | 0.01826 | -0.0613 | -35.575
-8 | -0.6032 | 0.01644 | -0.0604 | -36.691
-7.5 | -0.5544 | 0.01492 | -0.0596 | -37.1582
-7 | -0.5042 | 0.01341 | -0.0591 | -37.5988
-6.5 | -0.4546 | 0.01184 | -0.0586 | -38.3953
-6 | -0.4019 | 0.011 | -0.0583 | -36.5364
-5.5 | -0.3476 | 0.01025 | -0.0583 | -33.9122
-5 | -0.2936 | 0.00932 | -0.0583 | -31.5021
-4.5 | -0.2381 | 0.00884 | -0.0584 | -26.9344
-4 | -0.1823 | 0.00829 | -0.0585 | -21.9903
-3.5 | -0.126 | 0.00786 | -0.0587 | -16.0305
-3 | -0.0707 | 0.00701 | -0.0591 | -10.0856
-2.5 | -0.0164 | 0.00585 | -0.0598 | -2.8034
-2 | 0.0401 | 0.00551 | -0.0601 | 7.2777
-1.5 | 0.0971 | 0.00539 | -0.0603 | 18.0148
-1 | 0.1542 | 0.00533 | -0.0606 | 28.9306
-0.5 | 0.2113 | 0.00532 | -0.0608 | 39.718
0 | 0.2686 | 0.00536 | -0.0611 | 50.1119
0.5 | 0.3258 | 0.0054 | -0.0613 | 60.3333
1 | 0.383 | 0.00546 | -0.0616 | 70.1465
1.5 | 0.44 | 0.00553 | -0.0618 | 79.566
2 | 0.4966 | 0.00564 | -0.062 | 88.0496
2.5 | 0.5527 | 0.00581 | -0.0621 | 95.1291
3 | 0.6084 | 0.00599 | -0.0621 | 101.5693
3.5 | 0.6629 | 0.00628 | -0.062 | 105.5573
4 | 0.7163 | 0.00671 | -0.0618 | 106.7511
4.5 | 0.7637 | 0.00782 | -0.0608 | 97.6598
5 | 0.806 | 0.00932 | -0.0592 | 86.4807
5.5 | 0.8505 | 0.0103 | -0.0576 | 82.5728
6 | 0.9006 | 0.01117 | -0.057 | 80.6267
6.5 | 0.9507 | 0.01193 | -0.0563 | 79.6899
7 | 1.0002 | 0.01269 | -0.0556 | 78.818
7.5 | 1.0448 | 0.01388 | -0.0541 | 75.2738
8 | 1.0922 | 0.01465 | -0.0531 | 74.5529
8.5 | 1.1373 | 0.01554 | -0.0518 | 73.1853
9 | 1.1737 | 0.01712 | -0.0492 | 68.5572
9.5 | 1.2136 | 0.01821 | -0.0472 | 66.6447
10 | 1.2506 | 0.01935 | -0.0449 | 64.6305
10.5 | 1.269 | 0.02129 | -0.0398 | 59.6054
11 | 1.2884 | 0.02336 | -0.0354 | 55.1541
11.5 | 1.315 | 0.02496 | -0.0324 | 52.6843
12 | 1.3383 | 0.02689 | -0.0295 | 49.7694
12.5 | 1.3591 | 0.02911 | -0.0269 | 46.6884
13 | 1.3704 | 0.03237 | -0.024 | 42.3355
13.5 | 1.3579 | 0.03854 | -0.0207 | 35.2335
14 | 1.3644 | 0.04293 | -0.0194 | 31.782
14.5 | 1.3663 | 0.04812 | -0.019 | 28.3936
15 | 1.3612 | 0.05462 | -0.0195 | 24.9213
15.5 | 1.3443 | 0.06348 | -0.0216 | 21.1767
16 | 1.3273 | 0.07335 | -0.0254 | 18.0954
16.5 | 1.2995 | 0.08621 | -0.0316 | 15.0737
17 | 1.253 | 0.10447 | -0.0418 | 11.9939
17.5 | 1.1984 | 0.12726 | -0.0558 | 9.4169
18.5 | 0.9654 | 0.23764 | -0.1133 | 4.0624
19 | 0.9801 | 0.24493 | -0.1178 | 4.0016
19.5 | 0.996 | 0.2511 | -0.122 | 3.9665
20 | 1.0118 | 0.25699 | -0.126 | 3.9371

## 43. Re 1M Mach 0.10 (1)
BIGFOIL.COM POLAR EXPORT
NACA63-311 a=0.8
NACA63-311 a=0.8 |  |  |  | Cl Max: | 1.15 | at alpha= | 10 | deg
JavaFoil+Calcfoil stall+Eppler ext transition |  |  |  | L/D Max: | 112.961 | at alpha= | 4 | deg
Re: | 1000000 |  |  | Cd Min: | 0.00591 | at alpha= | -2 | deg
Mach: | 0.1 |  |  | Cl=0 at alpha= | -2.3333 | deg
|  |  |  | @ Cl=0.1, Cd= | 0.0059207
|  |  |  | @ Cl=0.4, Cd= | 0.0059726
|  |  |  | @ Cl=0.6, Cd= | 0.0062452
alpha (deg) | Cl | Cd | Cm | Cl/Cd
-17 | -0.465 | 0.15761 | -0.017 | -2.949
-16.5 | -0.489 | 0.14916 | -0.017 | -3.276
-16 | -0.512 | 0.14583 | -0.017 | -3.512
-15.5 | -0.535 | 0.13522 | -0.017 | -3.959
-15 | -0.557 | 0.12827 | -0.017 | -4.346
-14.5 | -0.578 | 0.11872 | -0.017 | -4.869
-14 | -0.595 | 0.10966 | -0.017 | -5.429
-13.5 | -0.607 | 0.10459 | -0.018 | -5.801
-13 | -0.615 | 0.09651 | -0.018 | -6.373
-12.5 | -0.62 | 0.09014 | -0.018 | -6.878
-12 | -0.622 | 0.08367 | -0.018 | -7.43
-11.5 | -0.619 | 0.07815 | -0.018 | -7.926
-11 | -0.613 | 0.07383 | -0.019 | -8.309
-10.5 | -0.603 | 0.06876 | -0.019 | -8.774
-10 | -0.589 | 0.06472 | -0.02 | -9.1
-9.5 | -0.57 | 0.06079 | -0.021 | -9.38
-9 | -0.547 | 0.05671 | -0.021 | -9.653
-8.5 | -0.521 | 0.05328 | -0.022 | -9.773
-8 | -0.492 | 0.04917 | -0.024 | -9.995
-7.5 | -0.466 | 0.04141 | -0.032 | -11.248
-7 | -0.52 | 0.0101 | -0.05 | -51.489
-6.5 | -0.47 | 0.00972 | -0.05 | -48.365
-6 | -0.418 | 0.00941 | -0.051 | -44.448
-5.5 | -0.365 | 0.00914 | -0.051 | -39.904
-5 | -0.31 | 0.00882 | -0.052 | -35.101
-4.5 | -0.253 | 0.00862 | -0.052 | -29.376
-4 | -0.196 | 0.00841 | -0.053 | -23.284
-3.5 | -0.138 | 0.00821 | -0.053 | -16.744
-3 | -0.079 | 0.00805 | -0.054 | -9.789
-2.5 | -0.02 | 0.00791 | -0.054 | -2.484
-2 | 0.04 | 0.00591 | -0.054 | 6.729
-1.5 | 0.099 | 0.00592 | -0.055 | 16.767
-1 | 0.159 | 0.00596 | -0.055 | 26.7
-0.5 | 0.219 | 0.00599 | -0.056 | 36.486
0 | 0.278 | 0.00606 | -0.056 | 45.922
0.5 | 0.338 | 0.00612 | -0.057 | 55.148
1 | 0.397 | 0.00597 | -0.057 | 66.489
1.5 | 0.455 | 0.00602 | -0.058 | 75.636
2 | 0.514 | 0.00611 | -0.058 | 84.265
2.5 | 0.573 | 0.00618 | -0.058 | 92.643
3 | 0.631 | 0.00632 | -0.059 | 99.784
3.5 | 0.688 | 0.00646 | -0.059 | 106.482
4 | 0.744 | 0.00659 | -0.06 | 112.961
4.5 | 0.799 | 0.00999 | -0.06 | 79.94
5 | 0.852 | 0.01153 | -0.06 | 73.868
5.5 | 0.902 | 0.01205 | -0.061 | 74.863
6 | 0.949 | 0.01256 | -0.061 | 75.537
6.5 | 0.992 | 0.01315 | -0.061 | 75.453
7 | 1.03 | 0.01378 | -0.062 | 74.758
7.5 | 1.065 | 0.01448 | -0.062 | 73.504
8 | 1.094 | 0.01509 | -0.062 | 72.466
8.5 | 1.118 | 0.01591 | -0.062 | 70.266
9 | 1.135 | 0.01695 | -0.063 | 66.977
9.5 | 1.147 | 0.01765 | -0.063 | 64.994
10 | 1.15 | 0.01902 | -0.063 | 60.435
10.5 | 1.108 | 0.02539 | -0.06 | 43.648
11 | 0.952 | 0.0729 | -0.03 | 13.062
11.5 | 0.938 | 0.07747 | -0.029 | 12.112
12 | 0.919 | 0.08354 | -0.029 | 10.999
12.5 | 0.895 | 0.08966 | -0.029 | 9.985
13 | 0.866 | 0.0977 | -0.027 | 8.866
13.5 | 0.835 | 0.10291 | -0.026 | 8.115
14 | 0.802 | 0.11112 | -0.026 | 7.215
14.5 | 0.766 | 0.11786 | -0.025 | 6.499
15 | 0.73 | 0.12435 | -0.026 | 5.87

## 44. Re 1M Mach 0.10 (2)
BIGFOIL.COM POLAR EXPORT
NACA63-311 a=0.8
NACA63-311 a=0.8 |  |  |  | Cl Max: | 1.3522 | at alpha= | 13 | deg
XFOIL ncrit=9 |  |  |  | L/D Max: | 106.741 | at alpha= | 4 | deg
Re: | 1000000 |  |  | Cd Min: | 0.22777 | at alpha= | 18 | deg
Mach: | 0.1 |  |  | Cl=0 at alpha= | -2.3548 | deg
|  |  |  | @ Cl=0.1, Cd= | 0.0054071
|  |  |  | @ Cl=0.4, Cd= | 0.0054907
|  |  |  | @ Cl=0.6, Cd= | 0.0059774
alpha (deg) | Cl | Cd | Cm | Cl/Cd
-15.5 | -0.5683 | 0.17472 | 0.0103 | -3.2526
-15 | -0.5529 | 0.1681 | 0.0067 | -3.2891
-14.5 | -0.5393 | 0.1605 | 0.0028 | -3.3601
-14 | -0.5333 | 0.14983 | -0.0029 | -3.5594
-13.5 | -0.5249 | 0.1405 | -0.0071 | -3.7359
-13 | -0.5186 | 0.13256 | -0.0104 | -3.9122
-12.5 | -0.5082 | 0.12532 | -0.0138 | -4.0552
-12 | -0.5004 | 0.11742 | -0.0177 | -4.2616
-11 | -0.6933 | 0.04942 | -0.0584 | -14.0287
-10.5 | -0.7609 | 0.03732 | -0.0633 | -20.3885
-10 | -0.747 | 0.0288 | -0.0674 | -25.9375
-9.5 | -0.7373 | 0.02229 | -0.0645 | -33.0776
-9 | -0.6989 | 0.02002 | -0.063 | -34.9101
-8.5 | -0.6524 | 0.01889 | -0.0621 | -34.5368
-8 | -0.6061 | 0.01699 | -0.0612 | -35.6739
-7.5 | -0.5577 | 0.01526 | -0.0603 | -36.5465
-7 | -0.5055 | 0.01417 | -0.0599 | -35.674
-6.5 | -0.4574 | 0.01199 | -0.0592 | -38.1485
-6 | -0.4044 | 0.01112 | -0.0588 | -36.3669
-5.5 | -0.3499 | 0.01033 | -0.0587 | -33.8722
-5 | -0.2955 | 0.0094 | -0.0587 | -31.4362
-4.5 | -0.2396 | 0.00887 | -0.0587 | -27.0124
-4 | -0.1835 | 0.00833 | -0.0588 | -22.0288
-3.5 | -0.1269 | 0.00788 | -0.059 | -16.1041
-3 | -0.0711 | 0.00707 | -0.0594 | -10.0566
-2.5 | -0.0165 | 0.00588 | -0.0601 | -2.8061
-2 | 0.0403 | 0.00552 | -0.0604 | 7.3007
-1.5 | 0.0976 | 0.00541 | -0.0607 | 18.0407
-1 | 0.155 | 0.00534 | -0.0609 | 29.0262
-0.5 | 0.2125 | 0.00534 | -0.0611 | 39.794
0 | 0.2701 | 0.00538 | -0.0614 | 50.2045
0.5 | 0.3276 | 0.00542 | -0.0616 | 60.4428
1 | 0.3852 | 0.00547 | -0.0619 | 70.4205
1.5 | 0.4425 | 0.00555 | -0.0621 | 79.7297
2.5 | 0.556 | 0.00582 | -0.0624 | 95.5326
3 | 0.6119 | 0.00602 | -0.0624 | 101.6445
4 | 0.7205 | 0.00675 | -0.062 | 106.7407
4.5 | 0.7675 | 0.00794 | -0.061 | 96.6625
5 | 0.8101 | 0.00945 | -0.0593 | 85.7249
5.5 | 0.8549 | 0.01038 | -0.0576 | 82.3603
6 | 0.9055 | 0.01123 | -0.0569 | 80.6322
6.5 | 0.9549 | 0.01212 | -0.0561 | 78.7871
7 | 1.0052 | 0.01281 | -0.0554 | 78.4699
7.5 | 1.05 | 0.014 | -0.0538 | 75
8 | 1.097 | 0.01484 | -0.0526 | 73.9218
8.5 | 1.1409 | 0.01585 | -0.051 | 71.9811
9 | 1.1775 | 0.01739 | -0.0483 | 67.7113
9.5 | 1.2163 | 0.01858 | -0.046 | 65.4629
10 | 1.2499 | 0.0198 | -0.0429 | 63.1263
10.5 | 1.2576 | 0.02265 | -0.0366 | 55.5232
11 | 1.2866 | 0.02408 | -0.0335 | 53.4302
11.5 | 1.3115 | 0.02592 | -0.0304 | 50.598
12 | 1.3336 | 0.02808 | -0.0274 | 47.4929
12.5 | 1.3517 | 0.03066 | -0.0247 | 44.0868
13 | 1.3522 | 0.03524 | -0.0216 | 38.3712
13.5 | 1.3455 | 0.04107 | -0.0192 | 32.7611
14 | 1.344 | 0.04665 | -0.0183 | 28.8103
14.5 | 1.3395 | 0.05298 | -0.0185 | 25.2831
15 | 1.3262 | 0.06117 | -0.0203 | 21.6806
15.5 | 1.2992 | 0.0725 | -0.0244 | 17.92
16 | 1.2718 | 0.08532 | -0.0307 | 14.9062
16.5 | 1.2314 | 0.1024 | -0.0404 | 12.0254
17 | 1.1697 | 0.12703 | -0.0557 | 9.2081
17.5 | 0.944 | 0.21794 | -0.1024 | 4.3315
18 | 0.9563 | 0.22777 | -0.1079 | 4.1985

## 45. Re 1M Mach 0.25 (1)
BIGFOIL.COM POLAR EXPORT
NACA63-311 a=0.8
NACA63-311 a=0.8 |  |  |  | Cl Max: | 1.112 | at alpha= | 9 | deg
JavaFoil+Calcfoil stall+Eppler ext transition |  |  |  | L/D Max: | 113.039 | at alpha= | 4 | deg
Re: | 1000000 |  |  | Cd Min: | 0.00596 | at alpha= | -2 | deg
Mach: | 0.25 |  |  | Cl=0 at alpha= | -2.3361 | deg
|  |  |  | @ Cl=0.1, Cd= | 0.0059987
|  |  |  | @ Cl=0.4, Cd= | 0.0060462
|  |  |  | @ Cl=0.6, Cd= | 0.13096
alpha (deg) | Cl | Cd | Cm | Cl/Cd
-15.5 | -0.167 | 0.14999 | -0.019 | -1.117
-15 | -0.248 | 0.13844 | -0.019 | -1.794
-14.5 | -0.313 | 0.13168 | -0.019 | -2.375
-14 | -0.368 | 0.12498 | -0.019 | -2.947
-13.5 | -0.412 | 0.12567 | -0.018 | -3.28
-13 | -0.451 | 0.11402 | -0.018 | -3.958
-12.5 | -0.485 | 0.10128 | -0.018 | -4.788
-12 | -0.513 | 0.09294 | -0.019 | -5.516
-11.5 | -0.534 | 0.08691 | -0.019 | -6.143
-11 | -0.548 | 0.07895 | -0.019 | -6.945
-10.5 | -0.556 | 0.07363 | -0.019 | -7.545
-10 | -0.556 | 0.0671 | -0.019 | -8.28
-9.5 | -0.549 | 0.063 | -0.02 | -8.713
-9 | -0.536 | 0.05787 | -0.021 | -9.256
-8.5 | -0.516 | 0.05443 | -0.021 | -9.477
-8 | -0.491 | 0.05065 | -0.022 | -9.69
-7.5 | -0.461 | 0.0467 | -0.025 | -9.873
-7 | -0.43 | 0.04091 | -0.031 | -10.514
-6.5 | -0.478 | 0.01001 | -0.052 | -47.781
-6 | -0.427 | 0.00964 | -0.052 | -44.271
-5.5 | -0.373 | 0.0093 | -0.053 | -40.101
-5 | -0.317 | 0.00902 | -0.053 | -35.129
-4.5 | -0.259 | 0.00871 | -0.054 | -29.783
-4 | -0.201 | 0.00848 | -0.054 | -23.68
-3.5 | -0.141 | 0.00829 | -0.055 | -17.029
-3 | -0.081 | 0.00816 | -0.055 | -9.919
-2.5 | -0.02 | 0.00797 | -0.056 | -2.533
-2 | 0.041 | 0.00596 | -0.056 | 6.851
-1.5 | 0.102 | 0.006 | -0.056 | 17.007
-1 | 0.163 | 0.006 | -0.057 | 27.213
-0.5 | 0.225 | 0.00607 | -0.057 | 37.019
0 | 0.286 | 0.00612 | -0.058 | 46.733
0.5 | 0.347 | 0.00622 | -0.058 | 55.815
1 | 0.408 | 0.00602 | -0.059 | 67.735
1.5 | 0.468 | 0.00609 | -0.059 | 76.882
2 | 0.529 | 0.00617 | -0.06 | 85.65
2.5 | 0.589 | 0.00628 | -0.06 | 93.693
3 | 0.648 | 0.00641 | -0.06 | 101.166
3.5 | 0.707 | 0.00656 | -0.061 | 107.8
4 | 0.764 | 0.00676 | -0.061 | 113.039
4.5 | 0.818 | 0.01141 | -0.062 | 71.702
5 | 0.872 | 0.01191 | -0.062 | 73.215
5.5 | 0.922 | 0.01247 | -0.062 | 73.959
6 | 0.968 | 0.01305 | -0.063 | 74.128
6.5 | 1.008 | 0.01371 | -0.063 | 73.573
7 | 1.043 | 0.01447 | -0.063 | 72.123
7.5 | 1.072 | 0.01526 | -0.063 | 70.276
8 | 1.094 | 0.01597 | -0.064 | 68.53
8.5 | 1.107 | 0.01716 | -0.064 | 64.529
9 | 1.112 | 0.01809 | -0.064 | 61.458
9.5 | 0.919 | 0.06044 | -0.035 | 15.209
10 | 0.906 | 0.06619 | -0.031 | 13.688
10.5 | 0.888 | 0.07248 | -0.029 | 12.247
11 | 0.861 | 0.07826 | -0.027 | 11.003
11.5 | 0.818 | 0.08539 | -0.026 | 9.582
12 | 0.764 | 0.09152 | -0.025 | 8.352
12.5 | 0.703 | 0.09809 | -0.026 | 7.166
13 | 0.634 | 0.10748 | -0.026 | 5.902
13.5 | 0.56 | 0.11639 | -0.027 | 4.809
14 | 0.48 | 0.13096 | -0.027 | 3.667

## 46. Re 1M Mach 0.25 (2)
BIGFOIL.COM POLAR EXPORT
NACA63-311 a=0.8
NACA63-311 a=0.8 |  |  |  | Cl Max: | 1.2806 | at alpha= | 12 | deg
XFOIL ncrit=9 |  |  |  | L/D Max: | 106.399 | at alpha= | 3.5 | deg
Re: | 1000000 |  |  | Cd Min: | 0.20425 | at alpha= | 17 | deg
Mach: | 0.25 |  |  | Cl=0 at alpha= | -2.3516 | deg
|  |  |  | @ Cl=0.1, Cd= | 0.0054907
|  |  |  | @ Cl=0.4, Cd= | 0.005574
|  |  |  | @ Cl=0.6, Cd= | 0.0060144
alpha (deg) | Cl | Cd | Cm | Cl/Cd
-14 | -0.53 | 0.15353 | -0.002 | -3.4521
-13.5 | -0.5192 | 0.14457 | -0.0062 | -3.5913
-13 | -0.5089 | 0.13709 | -0.0091 | -3.7122
-12.5 | -0.4969 | 0.12979 | -0.0126 | -3.8285
-12 | -0.488 | 0.12174 | -0.0166 | -4.0085
-11.5 | -0.4864 | 0.11015 | -0.023 | -4.4158
-11 | -0.4852 | 0.10027 | -0.0277 | -4.8389
-10 | -0.6349 | 0.04679 | -0.0616 | -13.5691
-9.5 | -0.6625 | 0.0363 | -0.0713 | -18.2507
-9 | -0.6845 | 0.02753 | -0.0693 | -24.8638
-8.5 | -0.6561 | 0.02401 | -0.0673 | -27.3261
-8 | -0.6158 | 0.02128 | -0.0659 | -28.938
-7.5 | -0.5724 | 0.01791 | -0.0644 | -31.9598
-7 | -0.5224 | 0.01559 | -0.0633 | -33.5087
-6.5 | -0.4725 | 0.01303 | -0.0623 | -36.2625
-6 | -0.4179 | 0.01189 | -0.0617 | -35.1472
-5.5 | -0.3624 | 0.01087 | -0.0612 | -33.3395
-5 | -0.3053 | 0.01012 | -0.0609 | -30.168
-4.5 | -0.2487 | 0.00911 | -0.0608 | -27.2997
-4 | -0.1902 | 0.00861 | -0.0608 | -22.0906
-3.5 | -0.1316 | 0.00809 | -0.0608 | -16.267
-3 | -0.0736 | 0.00739 | -0.0611 | -9.9594
-2.5 | -0.0173 | 0.00613 | -0.0617 | -2.8222
-2 | 0.041 | 0.00563 | -0.0621 | 7.2824
-1.5 | 0.1003 | 0.00549 | -0.0624 | 18.2696
-1 | 0.1596 | 0.00542 | -0.0626 | 29.4465
-0.5 | 0.2191 | 0.00543 | -0.0628 | 40.3499
0 | 0.2785 | 0.00544 | -0.0631 | 51.1949
0.5 | 0.338 | 0.00549 | -0.0634 | 61.5665
1 | 0.3974 | 0.00557 | -0.0636 | 71.3465
1.5 | 0.4565 | 0.00566 | -0.0638 | 80.6537
2 | 0.5155 | 0.00575 | -0.064 | 89.6522
2.5 | 0.5738 | 0.00591 | -0.064 | 97.0897
3 | 0.6315 | 0.00614 | -0.0639 | 102.8502
3.5 | 0.6884 | 0.00647 | -0.0637 | 106.3988
4 | 0.7431 | 0.00702 | -0.0632 | 105.8547
4.5 | 0.7885 | 0.00857 | -0.0616 | 92.007
5 | 0.8324 | 0.0101 | -0.0597 | 82.4158
5.5 | 0.8787 | 0.01083 | -0.0575 | 81.1357
6 | 0.9315 | 0.01165 | -0.0566 | 79.9571
6.5 | 0.9817 | 0.01263 | -0.0552 | 77.7276
7 | 1.031 | 0.01358 | -0.0537 | 75.9205
7.5 | 1.0753 | 0.01487 | -0.0514 | 72.3134
8 | 1.1194 | 0.01603 | -0.0491 | 69.8316
8.5 | 1.1534 | 0.01783 | -0.0454 | 64.6887
9 | 1.1858 | 0.01934 | -0.0412 | 61.3133
9.5 | 1.2128 | 0.02099 | -0.0366 | 57.7799
10 | 1.2256 | 0.02407 | -0.0311 | 50.9182
10.5 | 1.2469 | 0.02678 | -0.0271 | 46.5609
11 | 1.2638 | 0.02998 | -0.0233 | 42.1548
11.5 | 1.2753 | 0.03371 | -0.02 | 37.8315
12 | 1.2806 | 0.03816 | -0.0175 | 33.5587
12.5 | 1.2692 | 0.0448 | -0.016 | 28.3304
13 | 1.2381 | 0.05464 | -0.0168 | 22.6592
13.5 | 1.2015 | 0.06675 | -0.0209 | 18
14 | 1.162 | 0.08143 | -0.0284 | 14.2699
14.5 | 1.1285 | 0.09747 | -0.0381 | 11.5779
15.5 | 0.9239 | 0.18178 | -0.0851 | 5.0825
16 | 0.9248 | 0.19578 | -0.0923 | 4.7237
16.5 | 0.7549 | 0.19495 | -0.0914 | 3.8723
17 | 0.7598 | 0.20425 | -0.0965 | 3.72

## 47. Re 1M Mach 0.50 (1)
BIGFOIL.COM POLAR EXPORT
NACA63-311 a=0.8
NACA63-311 a=0.8 |  |  |  | Cl Max: | 1.18 | at alpha= | 20 | deg
JavaFoil+Calcfoil stall+Eppler ext transition |  |  |  | L/D Max: | 116.765 | at alpha= | 3.5 | deg
Re: | 1000000 |  |  | Cd Min: | 0.00615 | at alpha= | 0 | deg
Mach: | 0.5 |  |  | Cl=0 at alpha= | -2.3333 | deg
|  |  |  | @ Cl=0.1, Cd= | 0.0062318
|  |  |  | @ Cl=0.4, Cd= | 0.0062559
|  |  |  | @ Cl=0.6, Cd= | 0.0065909
alpha (deg) | Cl | Cd | Cm | Cl/Cd
-20 | -0.958 | 0.19541 | -0.025 | -4.903
-19.5 | -0.932 | 0.18813 | -0.025 | -4.954
-19 | -0.905 | 0.18779 | -0.025 | -4.82
-18.5 | -0.877 | 0.18191 | -0.025 | -4.82
-18 | -0.85 | 0.17534 | -0.025 | -4.847
-17.5 | -0.823 | 0.17249 | -0.025 | -4.773
-17 | -0.797 | 0.16462 | -0.025 | -4.84
-16.5 | -0.771 | 0.16005 | -0.026 | -4.815
-16 | -0.742 | 0.15112 | -0.025 | -4.909
-15.5 | -0.715 | 0.14294 | -0.025 | -5.001
-15 | -0.688 | 0.13744 | -0.025 | -5.006
-14.5 | -0.661 | 0.1378 | -0.025 | -4.799
-14 | -0.634 | 0.13497 | -0.025 | -4.701
-13.5 | -0.606 | 0.12751 | -0.024 | -4.754
-13 | -0.579 | 0.12504 | -0.024 | -4.633
-12.5 | -0.552 | 0.1215 | -0.024 | -4.546
-12 | -0.525 | 0.11807 | -0.024 | -4.45
-11.5 | -0.498 | 0.11479 | -0.025 | -4.342
-11 | -0.471 | 0.10749 | -0.023 | -4.379
-10.5 | -0.444 | 0.10031 | -0.023 | -4.422
-10 | -0.417 | 0.09724 | -0.024 | -4.284
-9.5 | -0.389 | 0.09456 | -0.024 | -4.119
-9 | -0.362 | 0.09238 | -0.024 | -3.922
-8.5 | -0.335 | 0.08196 | -0.022 | -4.085
-8 | -0.308 | 0.0817 | -0.022 | -3.766
-7.5 | -0.281 | 0.05474 | -0.024 | -5.129
-7 | -0.254 | 0.048 | -0.026 | -5.289
-6.5 | -0.37 | 0.04647 | -0.023 | -7.955
-6 | -0.354 | 0.04209 | -0.025 | -8.403
-5.5 | -0.321 | 0.03861 | -0.03 | -8.308
-5 | -0.344 | 0.00985 | -0.059 | -34.982
-4.5 | -0.285 | 0.00941 | -0.06 | -30.313
-4 | -0.222 | 0.00906 | -0.061 | -24.538
-3.5 | -0.157 | 0.00876 | -0.061 | -17.917
-3 | -0.09 | 0.00854 | -0.062 | -10.558
-2.5 | -0.023 | 0.00834 | -0.062 | -2.703
-2 | 0.046 | 0.0062 | -0.063 | 7.357
-1.5 | 0.114 | 0.00624 | -0.063 | 18.26
-1 | 0.183 | 0.00629 | -0.064 | 29.047
-0.5 | 0.251 | 0.00637 | -0.064 | 39.434
0 | 0.319 | 0.00615 | -0.065 | 51.919
0.5 | 0.388 | 0.00624 | -0.065 | 62.149
1 | 0.456 | 0.00633 | -0.066 | 72.06
1.5 | 0.523 | 0.00642 | -0.066 | 81.436
2 | 0.59 | 0.00657 | -0.067 | 89.837
2.5 | 0.657 | 0.00671 | -0.067 | 97.849
3 | 0.723 | 0.00691 | -0.068 | 104.572
3.5 | 0.787 | 0.00674 | -0.068 | 116.765
4 | 0.843 | 0.0123 | -0.068 | 68.502
4.5 | 0.899 | 0.01296 | -0.068 | 69.422
5 | 0.951 | 0.01378 | -0.069 | 69.028
5.5 | 0.995 | 0.01456 | -0.069 | 68.374
6 | 1.021 | 0.01575 | -0.069 | 64.823
6.5 | 1.017 | 0.01686 | -0.07 | 60.347
7 | 0.774 | 0.04983 | -0.03 | 15.54
7.5 | 0.528 | 0.05882 | -0.027 | 8.968
8 | 0.554 | 0.08254 | -0.028 | 6.713
8.5 | 0.581 | 0.06521 | -0.029 | 8.903
9 | 0.607 | 0.08636 | -0.028 | 7.023
9.5 | 0.634 | 0.0932 | -0.032 | 6.797
10 | 0.66 | 0.09574 | -0.032 | 6.89
10.5 | 0.686 | 0.09851 | -0.032 | 6.96
11 | 0.713 | 0.10656 | -0.035 | 6.691
11.5 | 0.739 | 0.10762 | -0.035 | 6.864
12 | 0.765 | 0.11111 | -0.035 | 6.881
12.5 | 0.79 | 0.11658 | -0.035 | 6.779
13 | 0.818 | 0.12694 | -0.039 | 6.445
13.5 | 0.843 | 0.13154 | -0.038 | 6.412
14 | 0.869 | 0.1372 | -0.039 | 6.334
14.5 | 0.895 | 0.1404 | -0.039 | 6.375
15 | 0.922 | 0.14979 | -0.041 | 6.157
15.5 | 0.948 | 0.15523 | -0.042 | 6.104
16 | 0.973 | 0.15573 | -0.042 | 6.251
16.5 | 1 | 0.16407 | -0.043 | 6.092
17 | 1.026 | 0.16671 | -0.045 | 6.157
17.5 | 1.052 | 0.17578 | -0.045 | 5.982
18 | 1.077 | 0.18015 | -0.045 | 5.977
18.5 | 1.102 | 0.1839 | -0.046 | 5.993
19 | 1.132 | 0.19598 | -0.049 | 5.774
19.5 | 1.155 | 0.1904 | -0.048 | 6.066
20 | 1.18 | 0.20216 | -0.048 | 5.835

## 48. Re 1M Mach 0.50 (2)
BIGFOIL.COM POLAR EXPORT
NACA63-311 a=0.8
NACA63-311 a=0.8 |  |  |  | Cl Max: | 1.1405 | at alpha= | 20 | deg
XFOIL ncrit=9 |  |  |  | L/D Max: | 108.094 | at alpha= | 3.5 | deg
Re: | 1000000 |  |  | Cd Min: | 0.30227 | at alpha= | 20 | deg
Mach: | 0.5 |  |  | Cl=0 at alpha= | -2.3477 | deg
|  |  |  | @ Cl=0.1, Cd= | 0.0058851
|  |  |  | @ Cl=0.4, Cd= | 0.0058921
|  |  |  | @ Cl=0.6, Cd= | 0.0062445
alpha (deg) | Cl | Cd | Cm | Cl/Cd
-20 | -0.787 | 0.26867 | 0.0618 | -2.9292
-19.5 | -0.7645 | 0.26009 | 0.057 | -2.9394
-19 | -0.7417 | 0.2524 | 0.052 | -2.9386
-18.5 | -0.7186 | 0.24444 | 0.0468 | -2.9398
-18 | -0.6959 | 0.23601 | 0.0416 | -2.9486
-17.5 | -0.6733 | 0.22682 | 0.036 | -2.9684
-17 | -0.6523 | 0.21793 | 0.0304 | -2.9932
-16.5 | -0.6318 | 0.20894 | 0.0249 | -3.0238
-16 | -0.6093 | 0.20102 | 0.0212 | -3.031
-15.5 | -0.5874 | 0.19334 | 0.0167 | -3.0382
-15 | -0.5665 | 0.18513 | 0.012 | -3.06
-14.5 | -0.5498 | 0.17544 | 0.0057 | -3.1338
-14 | -0.5323 | 0.16649 | 0.0007 | -3.1972
-13.5 | -0.5148 | 0.15748 | -0.0033 | -3.269
-13 | -0.4934 | 0.15097 | -0.0063 | -3.2682
-12.5 | -0.4769 | 0.14261 | -0.0108 | -3.3441
-11.5 | -0.4579 | 0.12292 | -0.0215 | -3.7252
-11 | -0.4455 | 0.11488 | -0.0253 | -3.878
-10.5 | -0.4293 | 0.10833 | -0.0282 | -3.9629
-9.5 | -0.4289 | 0.08681 | -0.0397 | -4.9407
-9 | -0.4268 | 0.07762 | -0.0449 | -5.4986
-8.5 | -0.4179 | 0.06509 | -0.058 | -6.4203
-8 | -0.4283 | 0.05029 | -0.0718 | -8.5166
-7.5 | -0.4607 | 0.04001 | -0.0786 | -11.5146
-7 | -0.4898 | 0.03305 | -0.0785 | -14.82
-6.5 | -0.4929 | 0.02508 | -0.0776 | -19.6531
-6 | -0.4614 | 0.01928 | -0.076 | -23.9315
-5.5 | -0.4085 | 0.01555 | -0.0741 | -26.2701
-5 | -0.3487 | 0.01271 | -0.0722 | -27.4351
-4.5 | -0.2849 | 0.01107 | -0.0708 | -25.7362
-4 | -0.2209 | 0.00964 | -0.0698 | -22.9149
-3.5 | -0.1536 | 0.00889 | -0.0692 | -17.2778
-3 | -0.0861 | 0.00826 | -0.069 | -10.4237
-2.5 | -0.0195 | 0.0075 | -0.0691 | -2.6
-2 | 0.0445 | 0.00609 | -0.0697 | 7.3071
-1.5 | 0.1122 | 0.00584 | -0.07 | 19.2123
-1 | 0.18 | 0.00576 | -0.0702 | 31.25
-0.5 | 0.2477 | 0.00575 | -0.0704 | 43.0783
0 | 0.3157 | 0.00581 | -0.0706 | 54.3373
0.5 | 0.3834 | 0.00587 | -0.0709 | 65.3152
1 | 0.4511 | 0.00596 | -0.0711 | 75.6879
1.5 | 0.5188 | 0.00607 | -0.0712 | 85.4695
2 | 0.5865 | 0.0062 | -0.0712 | 94.5968
2.5 | 0.6533 | 0.00642 | -0.0708 | 101.7601
3 | 0.719 | 0.00672 | -0.0702 | 106.994
3.5 | 0.7826 | 0.00724 | -0.0691 | 108.0939
4 | 0.8318 | 0.00891 | -0.0663 | 93.3558
5 | 0.9258 | 0.01213 | -0.0591 | 76.3232
6 | 1.0166 | 0.01437 | -0.0493 | 70.7446
6.5 | 1.048 | 0.0161 | -0.0426 | 65.0932
7 | 1.0663 | 0.01877 | -0.0352 | 56.8087
7.5 | 1.0903 | 0.02186 | -0.0289 | 49.8765
8 | 1.1097 | 0.026 | -0.0231 | 42.6808
8.5 | 1.1127 | 0.03159 | -0.0181 | 35.2232
9 | 1.0988 | 0.03933 | -0.0147 | 27.938
9.5 | 1.0721 | 0.04876 | -0.0147 | 21.9873
10 | 1.0386 | 0.06019 | -0.0186 | 17.2554
10.5 | 1.0051 | 0.07357 | -0.0262 | 13.6618
11 | 0.9727 | 0.08936 | -0.0369 | 10.8852
11.5 | 0.9423 | 0.10802 | -0.049 | 8.7234
12 | 0.9206 | 0.12546 | -0.0592 | 7.3378
12.5 | 0.9102 | 0.1406 | -0.0681 | 6.4737
13 | 0.9084 | 0.15418 | -0.076 | 5.8918
13.5 | 0.9134 | 0.16657 | -0.0831 | 5.4836
14 | 0.923 | 0.17803 | -0.0897 | 5.1845
14.5 | 0.9331 | 0.19008 | -0.0965 | 4.909
15 | 0.9459 | 0.20194 | -0.1032 | 4.6841
15.5 | 0.9614 | 0.21277 | -0.1092 | 4.5185
16 | 0.9765 | 0.22568 | -0.1161 | 4.3269
16.5 | 0.9957 | 0.23562 | -0.1219 | 4.2259
17 | 1.0158 | 0.24497 | -0.1275 | 4.1466
17.5 | 1.0369 | 0.25351 | -0.1325 | 4.0902
18 | 1.0576 | 0.26263 | -0.1374 | 4.027
18.5 | 1.0774 | 0.27297 | -0.1438 | 3.947
19 | 1.0977 | 0.28432 | -0.1509 | 3.8608
19.5 | 1.1193 | 0.29352 | -0.1567 | 3.8134
20 | 1.1405 | 0.30227 | -0.1622 | 3.7731

## 49. Re 2M Mach 0.00 (1)
BIGFOIL.COM POLAR EXPORT
NACA63-311 a=0.8
NACA63-311 a=0.8 |  |  |  | Cl Max: | 1.167 | at alpha= | 10.5 | deg
JavaFoil+Calcfoil stall+Eppler ext transition |  |  |  | L/D Max: | 123.592 | at alpha= | 4 | deg
Re: | 2000000 |  |  | Cd Min: | 0.00539 | at alpha= | -1.5 | deg
Mach: | 0 |  |  | Cl=0 at alpha= | -2.3333 | deg
|  |  |  | @ Cl=0.1, Cd= | 0.0053905
|  |  |  | @ Cl=0.4, Cd= | 0.0056568
|  |  |  | @ Cl=0.6, Cd= | 0.0056617
alpha (deg) | Cl | Cd | Cm | Cl/Cd
-13.5 | -0.629 | 0.09544 | -0.02 | -6.593
-13 | -0.635 | 0.08981 | -0.02 | -7.066
-12.5 | -0.637 | 0.08447 | -0.021 | -7.539
-12 | -0.635 | 0.0791 | -0.021 | -8.034
-11.5 | -0.631 | 0.07345 | -0.022 | -8.594
-11 | -0.623 | 0.06931 | -0.022 | -8.984
-10.5 | -0.611 | 0.06471 | -0.023 | -9.442
-10 | -0.596 | 0.06027 | -0.024 | -9.882
-9.5 | -0.577 | 0.05566 | -0.026 | -10.369
-9 | -0.629 | 0.01832 | -0.043 | -34.355
-8.5 | -0.648 | 0.01005 | -0.048 | -64.449
-8 | -0.609 | 0.00969 | -0.049 | -62.872
-7.5 | -0.566 | 0.00933 | -0.049 | -60.666
-7 | -0.518 | 0.00895 | -0.05 | -57.898
-6.5 | -0.469 | 0.00864 | -0.05 | -54.219
-6 | -0.417 | 0.0084 | -0.051 | -49.606
-5.5 | -0.363 | 0.00816 | -0.051 | -44.489
-5 | -0.308 | 0.0079 | -0.051 | -38.99
-4.5 | -0.252 | 0.0077 | -0.052 | -32.726
-4 | -0.195 | 0.00751 | -0.052 | -25.927
-3.5 | -0.137 | 0.00739 | -0.053 | -18.511
-3 | -0.078 | 0.00725 | -0.053 | -10.819
-2.5 | -0.02 | 0.00715 | -0.054 | -2.736
-2 | 0.04 | 0.0054 | -0.054 | 7.324
-1.5 | 0.099 | 0.00539 | -0.055 | 18.311
-1 | 0.158 | 0.00542 | -0.055 | 29.194
-0.5 | 0.217 | 0.00545 | -0.056 | 39.917
0 | 0.277 | 0.00551 | -0.056 | 50.228
0.5 | 0.336 | 0.00554 | -0.056 | 60.652
1 | 0.395 | 0.00565 | -0.057 | 69.978
1.5 | 0.454 | 0.00573 | -0.057 | 79.131
2 | 0.512 | 0.00551 | -0.058 | 92.881
2.5 | 0.57 | 0.00561 | -0.058 | 101.702
3 | 0.628 | 0.00571 | -0.059 | 109.927
3.5 | 0.685 | 0.00584 | -0.059 | 117.198
4 | 0.741 | 0.006 | -0.059 | 123.592
4.5 | 0.796 | 0.00879 | -0.06 | 90.528
5 | 0.849 | 0.00911 | -0.06 | 93.22
5.5 | 0.9 | 0.00946 | -0.061 | 95.14
6 | 0.948 | 0.01106 | -0.061 | 85.693
6.5 | 0.992 | 0.01155 | -0.061 | 85.899
7 | 1.032 | 0.01211 | -0.062 | 85.155
7.5 | 1.067 | 0.01266 | -0.062 | 84.317
8 | 1.098 | 0.01324 | -0.062 | 82.87
8.5 | 1.123 | 0.01392 | -0.062 | 80.705
9 | 1.143 | 0.0147 | -0.063 | 77.745
9.5 | 1.157 | 0.01543 | -0.063 | 74.97
10 | 1.165 | 0.01651 | -0.063 | 70.57
10.5 | 1.167 | 0.01764 | -0.063 | 66.111
11 | 1.162 | 0.01863 | -0.063 | 62.407
11.5 | 1.141 | 0.02083 | -0.063 | 54.769
12 | 0.956 | 0.07175 | -0.041 | 13.318
12.5 | 0.927 | 0.08007 | -0.038 | 11.576
13 | 0.897 | 0.08861 | -0.034 | 10.126
13.5 | 0.869 | 0.09544 | -0.032 | 9.11
14 | 0.839 | 0.10139 | -0.031 | 8.279
14.5 | 0.808 | 0.10861 | -0.031 | 7.44
15 | 0.775 | 0.11468 | -0.031 | 6.761
15.5 | 0.743 | 0.12028 | -0.031 | 6.175

## 50. Re 2M Mach 0.00 (2)
BIGFOIL.COM POLAR EXPORT
NACA63-311 a=0.8
NACA63-311 a=0.8 |  |  |  | Cl Max: | 1.5604 | at alpha= | 16.5 | deg
XFOIL ncrit=9 |  |  |  | L/D Max: | 113.321 | at alpha= | 3 | deg
Re: | 2000000 |  |  | Cd Min: | 0.21604 | at alpha= | -18.5 | deg
Mach: | 0 |  |  | Cl=0 at alpha= | -2.3538 | deg
|  |  |  | @ Cl=0.1, Cd= | 0.0046928
|  |  |  | @ Cl=0.4, Cd= | 0.004624
|  |  |  | @ Cl=0.6, Cd= | 0.0053197
alpha (deg) | Cl | Cd | Cm | Cl/Cd
-18.5 | -0.6618 | 0.21604 | 0.0342 | -3.0633
-18 | -0.6446 | 0.21006 | 0.0303 | -3.0686
-17.5 | -0.6273 | 0.2037 | 0.0263 | -3.0795
-16 | -1.0399 | 0.06454 | -0.0449 | -16.1125
-15.5 | -1.0843 | 0.04923 | -0.0557 | -22.0252
-15 | -1.1193 | 0.03836 | -0.0623 | -29.1788
-14.5 | -1.1594 | 0.0296 | -0.0647 | -39.1689
-14 | -1.1709 | 0.02581 | -0.0616 | -45.3661
-13.5 | -1.1385 | 0.02429 | -0.0606 | -46.8711
-13 | -1.0995 | 0.02305 | -0.0599 | -47.7007
-12.5 | -1.0573 | 0.02153 | -0.0599 | -49.1082
-11.5 | -0.9701 | 0.01893 | -0.0589 | -51.2467
-11 | -0.9259 | 0.01788 | -0.0579 | -51.7841
-10.5 | -0.8765 | 0.01727 | -0.0576 | -50.7528
-10 | -0.8371 | 0.01459 | -0.0565 | -57.3749
-9.5 | -0.7864 | 0.01387 | -0.0562 | -56.6979
-9 | -0.7347 | 0.01302 | -0.0561 | -56.4286
-8.5 | -0.6823 | 0.01231 | -0.056 | -55.4265
-8 | -0.6294 | 0.01153 | -0.0559 | -54.588
-7.5 | -0.5752 | 0.01093 | -0.056 | -52.6258
-7 | -0.5238 | 0.00958 | -0.0558 | -54.6764
-6.5 | -0.4682 | 0.0091 | -0.056 | -51.4505
-6 | -0.4125 | 0.00862 | -0.0563 | -47.8538
-5.5 | -0.3564 | 0.00824 | -0.0565 | -43.2524
-5 | -0.3005 | 0.00765 | -0.0567 | -39.281
-4.5 | -0.2437 | 0.00736 | -0.057 | -33.1114
-4 | -0.1869 | 0.00704 | -0.0574 | -26.5483
-3.5 | -0.1298 | 0.00678 | -0.0577 | -19.1445
-3 | -0.0728 | 0.00645 | -0.0581 | -11.2868
-2.5 | -0.0164 | 0.00584 | -0.0587 | -2.8082
-2 | 0.0397 | 0.00503 | -0.0594 | 7.8926
-1.5 | 0.0968 | 0.0047 | -0.0599 | 20.5957
-1 | 0.1543 | 0.00457 | -0.0604 | 33.7637
-0.5 | 0.2119 | 0.00451 | -0.0608 | 46.9845
0.5 | 0.3272 | 0.00454 | -0.0616 | 72.0705
1 | 0.3847 | 0.0046 | -0.0619 | 83.6304
1.5 | 0.442 | 0.00469 | -0.0623 | 94.2431
2 | 0.4989 | 0.00485 | -0.0626 | 102.866
2.5 | 0.5555 | 0.00503 | -0.0628 | 110.4374
3 | 0.6108 | 0.00539 | -0.063 | 113.321
3.5 | 0.665 | 0.00589 | -0.063 | 112.9032
4 | 0.7148 | 0.00696 | -0.0625 | 102.7011
4.5 | 0.764 | 0.00807 | -0.0619 | 94.6716
5 | 0.8145 | 0.0089 | -0.0614 | 91.5169
5.5 | 0.8662 | 0.0095 | -0.0609 | 91.1789
6 | 0.9183 | 0.00996 | -0.0605 | 92.1988
6.5 | 0.9674 | 0.01029 | -0.0594 | 94.0136
7 | 1.0182 | 0.01066 | -0.0587 | 95.5159
7.5 | 1.0683 | 0.01134 | -0.0581 | 94.2063
8 | 1.1184 | 0.01195 | -0.0575 | 93.59
8.5 | 1.1676 | 0.01259 | -0.0568 | 92.7403
9 | 1.2125 | 0.01359 | -0.0554 | 89.22
9.5 | 1.2594 | 0.01429 | -0.0543 | 88.1316
10 | 1.3046 | 0.01504 | -0.0531 | 86.742
10.5 | 1.3431 | 0.01627 | -0.0508 | 82.5507
11 | 1.3813 | 0.01733 | -0.0486 | 79.7057
11.5 | 1.4159 | 0.01831 | -0.0457 | 77.3293
12 | 1.4429 | 0.0194 | -0.0418 | 74.3763
12.5 | 1.4686 | 0.02071 | -0.0381 | 70.9126
13 | 1.4884 | 0.02257 | -0.0342 | 65.9459
13.5 | 1.4927 | 0.02575 | -0.0294 | 57.9689
14 | 1.5131 | 0.02794 | -0.0268 | 54.1553
14.5 | 1.53 | 0.03054 | -0.0244 | 50.0982
15 | 1.5441 | 0.0336 | -0.0224 | 45.9554
15.5 | 1.5503 | 0.03765 | -0.0206 | 41.1766
16 | 1.5586 | 0.04179 | -0.0197 | 37.296
16.5 | 1.5604 | 0.04696 | -0.0194 | 33.2283
17 | 1.5524 | 0.05386 | -0.0202 | 28.8229
17.5 | 1.5493 | 0.06072 | -0.0219 | 25.5155
18 | 1.5314 | 0.0704 | -0.0252 | 21.7528
18.5 | 1.5117 | 0.08122 | -0.03 | 18.6124
19 | 1.4773 | 0.09567 | -0.0374 | 15.4416
19.5 | 1.4361 | 0.11281 | -0.0471 | 12.7303
20 | 1.3529 | 0.141 | -0.0645 | 9.595

## 51. Re 2M Mach 0.10 (1)
BIGFOIL.COM POLAR EXPORT
NACA63-311 a=0.8
NACA63-311 a=0.8 |  |  |  | Cl Max: | 1.158 | at alpha= | 10 | deg
JavaFoil+Calcfoil stall+Eppler ext transition |  |  |  | L/D Max: | 123.955 | at alpha= | 4 | deg
Re: | 2000000 |  |  | Cd Min: | 0.0054 | at alpha= | -2 | deg
Mach: | 0.1 |  |  | Cl=0 at alpha= | -2.3333 | deg
|  |  |  | @ Cl=0.1, Cd= | 0.0054203
|  |  |  | @ Cl=0.4, Cd= | 0.0056351
|  |  |  | @ Cl=0.6, Cd= | 0.0056765
alpha (deg) | Cl | Cd | Cm | Cl/Cd
-13.5 | -0.608 | 0.09879 | -0.02 | -6.15
-13 | -0.616 | 0.09067 | -0.02 | -6.794
-12.5 | -0.621 | 0.08536 | -0.02 | -7.277
-12 | -0.623 | 0.07996 | -0.02 | -7.79
-11.5 | -0.621 | 0.07454 | -0.021 | -8.329
-11 | -0.615 | 0.06931 | -0.022 | -8.878
-10.5 | -0.605 | 0.0651 | -0.022 | -9.297
-10 | -0.591 | 0.06111 | -0.023 | -9.674
-9.5 | -0.573 | 0.05669 | -0.025 | -10.116
-9 | -0.553 | 0.05212 | -0.027 | -10.603
-8.5 | -0.648 | 0.01016 | -0.049 | -63.779
-8 | -0.61 | 0.00976 | -0.049 | -62.493
-7.5 | -0.567 | 0.00935 | -0.049 | -60.663
-7 | -0.52 | 0.00902 | -0.05 | -57.63
-6.5 | -0.47 | 0.00871 | -0.05 | -54.01
-6 | -0.418 | 0.00842 | -0.051 | -49.707
-5.5 | -0.365 | 0.00818 | -0.051 | -44.586
-5 | -0.31 | 0.00797 | -0.052 | -38.861
-4.5 | -0.253 | 0.0077 | -0.052 | -32.876
-4 | -0.196 | 0.00756 | -0.053 | -25.9
-3.5 | -0.138 | 0.00741 | -0.053 | -18.551
-3 | -0.079 | 0.00727 | -0.054 | -10.843
-2.5 | -0.02 | 0.00715 | -0.054 | -2.748
-2 | 0.04 | 0.0054 | -0.054 | 7.361
-1.5 | 0.099 | 0.00542 | -0.055 | 18.328
-1 | 0.159 | 0.00544 | -0.055 | 29.251
-0.5 | 0.219 | 0.00545 | -0.056 | 40.135
0 | 0.278 | 0.00551 | -0.056 | 50.517
0.5 | 0.338 | 0.00557 | -0.057 | 60.626
1 | 0.397 | 0.00563 | -0.057 | 70.52
1.5 | 0.456 | 0.00573 | -0.058 | 79.575
2 | 0.515 | 0.00555 | -0.058 | 92.631
2.5 | 0.573 | 0.00563 | -0.058 | 101.75
3 | 0.631 | 0.00573 | -0.059 | 110.196
3.5 | 0.688 | 0.00584 | -0.059 | 117.846
4 | 0.745 | 0.00601 | -0.06 | 123.955
4.5 | 0.799 | 0.00884 | -0.06 | 90.409
5 | 0.853 | 0.00913 | -0.061 | 93.416
5.5 | 0.904 | 0.00947 | -0.061 | 95.444
6 | 0.952 | 0.01113 | -0.061 | 85.471
6.5 | 0.995 | 0.01164 | -0.062 | 85.547
7 | 1.034 | 0.01221 | -0.062 | 84.7
7.5 | 1.069 | 0.01276 | -0.062 | 83.795
8 | 1.099 | 0.01337 | -0.062 | 82.206
8.5 | 1.123 | 0.01407 | -0.063 | 79.815
9 | 1.141 | 0.01487 | -0.063 | 76.705
9.5 | 1.153 | 0.01564 | -0.063 | 73.694
10 | 1.158 | 0.01675 | -0.063 | 69.118
10.5 | 1.156 | 0.01798 | -0.063 | 64.305
11 | 1.149 | 0.01898 | -0.063 | 60.542
11.5 | 1.104 | 0.02396 | -0.062 | 46.079
12 | 0.927 | 0.07723 | -0.036 | 12.004
12.5 | 0.902 | 0.08279 | -0.036 | 10.89
13 | 0.869 | 0.09162 | -0.032 | 9.487
13.5 | 0.837 | 0.0977 | -0.031 | 8.571
14 | 0.804 | 0.10392 | -0.031 | 7.735
14.5 | 0.768 | 0.11236 | -0.03 | 6.832
15 | 0.731 | 0.11726 | -0.03 | 6.238

## 52. Re 2M Mach 0.10 (2)
BIGFOIL.COM POLAR EXPORT
NACA63-311 a=0.8
NACA63-311 a=0.8 |  |  |  | Cl Max: | 1.5332 | at alpha= | 16 | deg
XFOIL ncrit=9 |  |  |  | L/D Max: | 113.567 | at alpha= | 3 | deg
Re: | 2000000 |  |  | Cd Min: | 0.21687 | at alpha= | -18.5 | deg
Mach: | 0.1 |  |  | Cl=0 at alpha= | -2.3537 | deg
|  |  |  | @ Cl=0.1, Cd= | 0.0047044
|  |  |  | @ Cl=0.4, Cd= | 0.0046304
|  |  |  | @ Cl=0.6, Cd= | 0.0053169
alpha (deg) | Cl | Cd | Cm | Cl/Cd
-18.5 | -0.6632 | 0.21687 | 0.0347 | -3.0581
-18 | -0.6458 | 0.21086 | 0.0307 | -3.0627
-17.5 | -0.6284 | 0.20446 | 0.0266 | -3.0735
-17 | -0.6116 | 0.19763 | 0.0225 | -3.0947
-16.5 | -0.597 | 0.18842 | 0.0179 | -3.1685
-15.5 | -1.0021 | 0.06568 | -0.0449 | -15.2573
-15 | -1.0408 | 0.05068 | -0.0557 | -20.5367
-14.5 | -1.0831 | 0.03849 | -0.0636 | -28.1398
-14 | -1.1183 | 0.03013 | -0.0662 | -37.1158
-13.5 | -1.1252 | 0.02659 | -0.0635 | -42.3167
-13 | -1.093 | 0.02499 | -0.0624 | -43.7375
-12.5 | -1.0564 | 0.02328 | -0.0616 | -45.378
-12 | -1.0072 | 0.02157 | -0.0629 | -46.6945
-11.5 | -0.9713 | 0.02012 | -0.0608 | -48.2753
-11 | -0.9298 | 0.01867 | -0.0595 | -49.8018
-10.5 | -0.8817 | 0.01777 | -0.0588 | -49.6173
-10 | -0.842 | 0.0151 | -0.0577 | -55.7616
-9.5 | -0.7913 | 0.01428 | -0.0573 | -55.4132
-9 | -0.7394 | 0.0134 | -0.057 | -55.1791
-8.5 | -0.6867 | 0.01261 | -0.0568 | -54.4568
-8 | -0.6336 | 0.01176 | -0.0567 | -53.8776
-7.5 | -0.5792 | 0.01107 | -0.0566 | -52.3216
-7 | -0.5274 | 0.0097 | -0.0564 | -54.3711
-6.5 | -0.4715 | 0.00918 | -0.0565 | -51.3617
-6 | -0.4154 | 0.00868 | -0.0567 | -47.8571
-5.5 | -0.3589 | 0.00828 | -0.0569 | -43.3454
-5 | -0.3025 | 0.00769 | -0.0571 | -39.3368
-4.5 | -0.2454 | 0.00739 | -0.0574 | -33.207
-4 | -0.1881 | 0.00706 | -0.0577 | -26.6431
-3.5 | -0.1307 | 0.0068 | -0.058 | -19.2206
-3 | -0.0733 | 0.00648 | -0.0584 | -11.3117
-2.5 | -0.0165 | 0.00588 | -0.059 | -2.8061
-2 | 0.0399 | 0.00506 | -0.0597 | 7.8854
-1.5 | 0.0973 | 0.00471 | -0.0602 | 20.6582
-1 | 0.1551 | 0.00459 | -0.0607 | 33.7908
-0.5 | 0.2131 | 0.00453 | -0.0611 | 47.0419
0 | 0.2711 | 0.00452 | -0.0615 | 59.9779
0.5 | 0.3291 | 0.00455 | -0.0619 | 72.3297
1 | 0.3869 | 0.00461 | -0.0623 | 83.9262
1.5 | 0.4446 | 0.0047 | -0.0626 | 94.5957
2 | 0.5018 | 0.00486 | -0.0629 | 103.251
2.5 | 0.5587 | 0.00505 | -0.0632 | 110.6337
3 | 0.6144 | 0.00541 | -0.0632 | 113.5675
3.5 | 0.6688 | 0.00592 | -0.0632 | 112.973
4.5 | 0.7681 | 0.00814 | -0.062 | 94.3612
5 | 0.8188 | 0.00899 | -0.0615 | 91.079
5.5 | 0.8712 | 0.00955 | -0.061 | 91.2251
6 | 0.9236 | 0.01001 | -0.0606 | 92.2677
6.5 | 0.9731 | 0.01041 | -0.0594 | 93.4774
7 | 1.024 | 0.01074 | -0.0586 | 95.3445
7.5 | 1.0734 | 0.01154 | -0.0577 | 93.0156
8 | 1.1247 | 0.01206 | -0.0572 | 93.2587
8.5 | 1.1738 | 0.01276 | -0.0563 | 91.9906
9 | 1.2191 | 0.01375 | -0.0548 | 88.6618
9.5 | 1.2656 | 0.01451 | -0.0535 | 87.2226
10 | 1.3103 | 0.01533 | -0.052 | 85.4729
10.5 | 1.3459 | 0.01677 | -0.0492 | 80.2564
11 | 1.3852 | 0.01772 | -0.0469 | 78.1716
11.5 | 1.4144 | 0.0188 | -0.043 | 75.234
12 | 1.4412 | 0.02002 | -0.039 | 71.988
12.5 | 1.4648 | 0.02161 | -0.0352 | 67.7834
13 | 1.4719 | 0.02455 | -0.0302 | 59.9552
13.5 | 1.4881 | 0.02706 | -0.0269 | 54.9926
14 | 1.5035 | 0.02983 | -0.024 | 50.4023
14.5 | 1.5179 | 0.03288 | -0.0218 | 46.1648
15 | 1.5278 | 0.03659 | -0.02 | 41.7546
15.5 | 1.5284 | 0.04158 | -0.0187 | 36.7581
16 | 1.5332 | 0.04649 | -0.0183 | 32.9791
16.5 | 1.5303 | 0.05276 | -0.0189 | 29.0049
17 | 1.514 | 0.06151 | -0.0211 | 24.6139
17.5 | 1.5036 | 0.07023 | -0.0242 | 21.4097
18 | 1.4736 | 0.08296 | -0.03 | 17.7628
18.5 | 1.4393 | 0.09781 | -0.0379 | 14.7153
19 | 1.3819 | 0.11889 | -0.0504 | 11.6233
19.5 | 1.3019 | 0.14723 | -0.0681 | 8.8426

## 53. Re 2M Mach 0.25 (1)
BIGFOIL.COM POLAR EXPORT
NACA63-311 a=0.8
NACA63-311 a=0.8 |  |  |  | Cl Max: | 1.118 | at alpha= | 9 | deg
JavaFoil+Calcfoil stall+Eppler ext transition |  |  |  | L/D Max: | 124.227 | at alpha= | 4 | deg
Re: | 2000000 |  |  | Cd Min: | 0.00545 | at alpha= | -1 | deg
Mach: | 0.25 |  |  | Cl=0 at alpha= | -2.3361 | deg
|  |  |  | @ Cl=0.1, Cd= | 0.0054603
|  |  |  | @ Cl=0.4, Cd= | 0.0056882
|  |  |  | @ Cl=0.6, Cd= | 0.11646
alpha (deg) | Cl | Cd | Cm | Cl/Cd
-13 | -0.452 | 0.10038 | -0.02 | -4.502
-12.5 | -0.486 | 0.09301 | -0.02 | -5.221
-12 | -0.514 | 0.08585 | -0.021 | -5.982
-11.5 | -0.535 | 0.08089 | -0.021 | -6.611
-11 | -0.549 | 0.07442 | -0.021 | -7.378
-10.5 | -0.556 | 0.06947 | -0.021 | -8.01
-10 | -0.557 | 0.06421 | -0.022 | -8.67
-9.5 | -0.55 | 0.05949 | -0.023 | -9.252
-9 | -0.538 | 0.05495 | -0.025 | -9.789
-8.5 | -0.518 | 0.0517 | -0.025 | -10.022
-8 | -0.611 | 0.01017 | -0.05 | -60.01
-7.5 | -0.572 | 0.00967 | -0.051 | -59.134
-7 | -0.527 | 0.00929 | -0.051 | -56.69
-6.5 | -0.478 | 0.00893 | -0.052 | -53.567
-6 | -0.427 | 0.00861 | -0.052 | -49.584
-5.5 | -0.373 | 0.00836 | -0.053 | -44.594
-5 | -0.317 | 0.00806 | -0.053 | -39.322
-4.5 | -0.259 | 0.00785 | -0.054 | -33.075
-4 | -0.201 | 0.00764 | -0.054 | -26.284
-3.5 | -0.141 | 0.00746 | -0.055 | -18.918
-3 | -0.081 | 0.00737 | -0.055 | -10.986
-2.5 | -0.02 | 0.0072 | -0.056 | -2.805
-2 | 0.041 | 0.00547 | -0.056 | 7.47
-1.5 | 0.102 | 0.00546 | -0.056 | 18.695
-1 | 0.163 | 0.00545 | -0.057 | 29.995
-0.5 | 0.225 | 0.0055 | -0.057 | 40.806
0 | 0.286 | 0.00557 | -0.058 | 51.34
0.5 | 0.347 | 0.00561 | -0.058 | 61.891
1 | 0.408 | 0.0057 | -0.059 | 71.592
1.5 | 0.468 | 0.00554 | -0.059 | 84.531
2 | 0.529 | 0.0056 | -0.06 | 94.408
2.5 | 0.589 | 0.00568 | -0.06 | 103.639
3 | 0.648 | 0.00579 | -0.06 | 112.034
3.5 | 0.707 | 0.00596 | -0.061 | 118.585
4 | 0.764 | 0.00615 | -0.061 | 124.227
4.5 | 0.82 | 0.00906 | -0.062 | 90.433
5 | 0.874 | 0.00938 | -0.062 | 93.184
5.5 | 0.925 | 0.01104 | -0.063 | 83.823
6 | 0.971 | 0.01156 | -0.063 | 84.003
6.5 | 1.012 | 0.01213 | -0.063 | 83.491
7 | 1.048 | 0.01273 | -0.063 | 82.296
7.5 | 1.077 | 0.01339 | -0.064 | 80.463
8 | 1.099 | 0.01413 | -0.064 | 77.767
8.5 | 1.113 | 0.01509 | -0.064 | 73.714
9 | 1.118 | 0.01588 | -0.064 | 70.371
9.5 | 1.112 | 0.01714 | -0.065 | 64.878
10 | 1.094 | 0.01857 | -0.065 | 58.92
10.5 | 1.033 | 0.02518 | -0.062 | 41.005
11 | 0.865 | 0.07254 | -0.033 | 11.932
11.5 | 0.821 | 0.07899 | -0.031 | 10.387
12 | 0.766 | 0.08583 | -0.029 | 8.923
12.5 | 0.704 | 0.09322 | -0.03 | 7.554
13 | 0.635 | 0.09809 | -0.03 | 6.477
13.5 | 0.561 | 0.10729 | -0.03 | 5.225
14 | 0.481 | 0.11646 | -0.03 | 4.129

## 54. Re 2M Mach 0.25 (2)
BIGFOIL.COM POLAR EXPORT
NACA63-311 a=0.8
NACA63-311 a=0.8 |  |  |  | Cl Max: | 1.4057 | at alpha= | 13 | deg
XFOIL ncrit=9 |  |  |  | L/D Max: | 115.345 | at alpha= | 3 | deg
Re: | 2000000 |  |  | Cd Min: | 0.23135 | at alpha= | 18 | deg
Mach: | 0.25 |  |  | Cl=0 at alpha= | -2.3522 | deg
|  |  |  | @ Cl=0.1, Cd= | 0.0047814
|  |  |  | @ Cl=0.4, Cd= | 0.0046912
|  |  |  | @ Cl=0.6, Cd= | 0.005285
alpha (deg) | Cl | Cd | Cm | Cl/Cd
-15.5 | -0.5722 | 0.17598 | 0.011 | -3.2515
-15 | -0.5593 | 0.16765 | 0.0068 | -3.3361
-14.5 | -0.5502 | 0.15779 | 0.0022 | -3.4869
-14 | -0.5501 | 0.14512 | -0.0034 | -3.7907
-13.5 | -0.543 | 0.136 | -0.008 | -3.9926
-13 | -0.523 | 0.13127 | -0.0109 | -3.9842
-12.5 | -0.5259 | 0.11966 | -0.0163 | -4.395
-12 | -0.5396 | 0.10592 | -0.0229 | -5.0944
-11.5 | -0.7471 | 0.05085 | -0.0573 | -14.6922
-11 | -0.8241 | 0.03506 | -0.0689 | -23.5054
-10.5 | -0.8485 | 0.02788 | -0.0683 | -30.434
-10 | -0.837 | 0.02268 | -0.0658 | -36.9048
-9.5 | -0.8045 | 0.01893 | -0.0639 | -42.4987
-9 | -0.7608 | 0.01626 | -0.0627 | -46.7897
-8.5 | -0.7082 | 0.0149 | -0.0618 | -47.5302
-8 | -0.6547 | 0.0136 | -0.061 | -48.1397
-7.5 | -0.6 | 0.01225 | -0.0604 | -48.9796
-7 | -0.5437 | 0.0113 | -0.06 | -48.115
-6.5 | -0.4898 | 0.00972 | -0.0594 | -50.3909
-6 | -0.4313 | 0.00912 | -0.0593 | -47.2917
-5.5 | -0.3726 | 0.00855 | -0.0593 | -43.5789
-5 | -0.3139 | 0.00795 | -0.0593 | -39.4843
-4.5 | -0.2547 | 0.00753 | -0.0594 | -33.8247
-4 | -0.1952 | 0.00722 | -0.0596 | -27.036
-3 | -0.0761 | 0.00664 | -0.0602 | -11.4608
-2.5 | -0.0172 | 0.00607 | -0.0607 | -2.8336
-2 | 0.041 | 0.00521 | -0.0614 | 7.8695
-1.5 | 0.1002 | 0.00478 | -0.062 | 20.9623
-1 | 0.16 | 0.00464 | -0.0624 | 34.4828
-0.5 | 0.2198 | 0.00458 | -0.0628 | 47.9913
0 | 0.2797 | 0.00458 | -0.0633 | 61.0699
0.5 | 0.3395 | 0.00461 | -0.0636 | 73.6443
1 | 0.3992 | 0.00469 | -0.064 | 85.1173
1.5 | 0.4589 | 0.00478 | -0.0644 | 96.0042
2 | 0.5179 | 0.00495 | -0.0646 | 104.6263
2.5 | 0.5768 | 0.00514 | -0.0648 | 112.2179
3 | 0.6344 | 0.0055 | -0.0648 | 115.3455
3.5 | 0.69 | 0.0061 | -0.0646 | 113.1148
4 | 0.7403 | 0.00736 | -0.0638 | 100.5842
4.5 | 0.791 | 0.0085 | -0.0629 | 93.0588
5 | 0.8436 | 0.00933 | -0.0621 | 90.418
5.5 | 0.8981 | 0.00988 | -0.0614 | 90.9008
6 | 0.9527 | 0.01036 | -0.0607 | 91.9595
7 | 1.0549 | 0.01127 | -0.0576 | 93.6025
7.5 | 1.1062 | 0.01209 | -0.0562 | 91.4971
8 | 1.1575 | 0.01283 | -0.0549 | 90.2182
8.5 | 1.2034 | 0.01397 | -0.0526 | 86.1417
9 | 1.2496 | 0.01495 | -0.0504 | 83.5853
9.5 | 1.2929 | 0.01603 | -0.0477 | 80.655
10 | 1.3229 | 0.01771 | -0.0431 | 74.6979
10.5 | 1.3489 | 0.01914 | -0.0379 | 70.4754
11 | 1.3721 | 0.02098 | -0.033 | 65.4004
11.5 | 1.3949 | 0.02309 | -0.0287 | 60.4114
12 | 1.4044 | 0.0264 | -0.024 | 53.197
12.5 | 1.4047 | 0.03081 | -0.0197 | 45.5923
13 | 1.4057 | 0.03561 | -0.0167 | 39.4749
13.5 | 1.3961 | 0.04195 | -0.0149 | 33.2801
14 | 1.3709 | 0.05081 | -0.0152 | 26.9809
14.5 | 1.3541 | 0.05979 | -0.0175 | 22.6476
15 | 1.3243 | 0.07186 | -0.0226 | 18.4289
15.5 | 1.2805 | 0.08813 | -0.0316 | 14.5297
16 | 1.2435 | 0.10538 | -0.0421 | 11.8002
16.5 | 1.1956 | 0.12697 | -0.0556 | 9.4164
17 | 1.1295 | 0.15414 | -0.0722 | 7.3278
17.5 | 0.9723 | 0.21929 | -0.1079 | 4.4339
18 | 0.9806 | 0.23135 | -0.1142 | 4.2386

## 55. Re 2M Mach 0.50 (1)
BIGFOIL.COM POLAR EXPORT
NACA63-311 a=0.8
NACA63-311 a=0.8 |  |  |  | Cl Max: | 1.181 | at alpha= | 20 | deg
JavaFoil+Calcfoil stall+Eppler ext transition |  |  |  | L/D Max: | 122.473 | at alpha= | 3.5 | deg
Re: | 2000000 |  |  | Cd Min: | 0.00561 | at alpha= | 0.5 | deg
Mach: | 0.5 |  |  | Cl=0 at alpha= | -2.3333 | deg
|  |  |  | @ Cl=0.1, Cd= | 0.0056441
|  |  |  | @ Cl=0.4, Cd= | 0.0056259
|  |  |  | @ Cl=0.6, Cd= | 0.0059194
alpha (deg) | Cl | Cd | Cm | Cl/Cd
-20 | -0.958 | 0.17629 | -0.025 | -5.437
-19.5 | -0.932 | 0.16939 | -0.025 | -5.504
-19 | -0.907 | 0.16775 | -0.026 | -5.406
-18.5 | -0.878 | 0.16302 | -0.025 | -5.384
-18 | -0.85 | 0.15854 | -0.025 | -5.364
-17.5 | -0.824 | 0.15205 | -0.025 | -5.416
-17 | -0.797 | 0.1471 | -0.025 | -5.418
-16.5 | -0.771 | 0.14494 | -0.026 | -5.322
-16 | -0.742 | 0.13656 | -0.025 | -5.436
-15.5 | -0.715 | 0.12748 | -0.025 | -5.609
-15 | -0.688 | 0.12327 | -0.025 | -5.583
-14.5 | -0.662 | 0.12222 | -0.025 | -5.413
-14 | -0.635 | 0.11955 | -0.025 | -5.309
-13.5 | -0.607 | 0.11291 | -0.024 | -5.372
-13 | -0.58 | 0.11046 | -0.024 | -5.246
-12.5 | -0.553 | 0.10693 | -0.025 | -5.168
-12 | -0.526 | 0.10349 | -0.025 | -5.079
-11.5 | -0.499 | 0.10021 | -0.025 | -4.976
-11 | -0.471 | 0.09427 | -0.024 | -4.998
-10.5 | -0.444 | 0.07916 | -0.024 | -5.609
-10 | -0.417 | 0.07081 | -0.025 | -5.888
-9.5 | -0.39 | 0.06418 | -0.025 | -6.075
-9 | -0.363 | 0.05897 | -0.025 | -6.151
-8.5 | -0.335 | 0.06932 | -0.024 | -4.834
-8 | -0.308 | 0.05942 | -0.024 | -5.184
-7.5 | -0.281 | 0.05146 | -0.025 | -5.462
-7 | -0.255 | 0.04507 | -0.03 | -5.661
-6.5 | -0.37 | 0.04414 | -0.024 | -8.385
-6 | -0.359 | 0.03755 | -0.035 | -9.57
-5.5 | -0.398 | 0.00925 | -0.059 | -42.995
-5 | -0.344 | 0.00879 | -0.059 | -39.178
-4.5 | -0.285 | 0.00843 | -0.06 | -33.823
-4 | -0.222 | 0.0081 | -0.061 | -27.431
-3.5 | -0.157 | 0.00788 | -0.061 | -19.912
-3 | -0.09 | 0.0077 | -0.062 | -11.708
-2.5 | -0.023 | 0.00752 | -0.062 | -2.996
-2 | 0.046 | 0.00566 | -0.063 | 8.055
-1.5 | 0.114 | 0.00564 | -0.063 | 20.221
-1 | 0.183 | 0.00566 | -0.064 | 32.297
-0.5 | 0.251 | 0.00573 | -0.064 | 43.829
0 | 0.32 | 0.00581 | -0.065 | 55.016
0.5 | 0.388 | 0.00561 | -0.065 | 69.122
1 | 0.456 | 0.0057 | -0.066 | 80.054
1.5 | 0.523 | 0.00577 | -0.066 | 90.515
2 | 0.59 | 0.0059 | -0.067 | 100.084
2.5 | 0.657 | 0.00603 | -0.067 | 109.038
3 | 0.723 | 0.00619 | -0.068 | 116.714
3.5 | 0.787 | 0.00643 | -0.068 | 122.473
4 | 0.846 | 0.01093 | -0.068 | 77.41
4.5 | 0.903 | 0.01151 | -0.069 | 78.465
5 | 0.955 | 0.01219 | -0.069 | 78.31
5.5 | 0.999 | 0.01295 | -0.069 | 77.167
6 | 1.025 | 0.01387 | -0.07 | 73.902
6.5 | 1.022 | 0.01499 | -0.07 | 68.147
7 | 0.94 | 0.01653 | -0.07 | 56.867
7.5 | 0.528 | 0.05452 | -0.029 | 9.685
8 | 0.555 | 0.0545 | -0.032 | 10.187
8.5 | 0.581 | 0.06113 | -0.032 | 9.508
9 | 0.607 | 0.0755 | -0.031 | 8.041
9.5 | 0.634 | 0.06496 | -0.033 | 9.762
10 | 0.66 | 0.0723 | -0.033 | 9.132
10.5 | 0.686 | 0.08317 | -0.034 | 8.251
11 | 0.713 | 0.09382 | -0.036 | 7.605
11.5 | 0.739 | 0.0959 | -0.035 | 7.706
12 | 0.765 | 0.09908 | -0.036 | 7.719
12.5 | 0.791 | 0.10399 | -0.036 | 7.604
13 | 0.819 | 0.11222 | -0.039 | 7.295
13.5 | 0.844 | 0.11614 | -0.039 | 7.265
14 | 0.869 | 0.11888 | -0.039 | 7.313
14.5 | 0.896 | 0.12545 | -0.04 | 7.141
15 | 0.923 | 0.1313 | -0.042 | 7.027
15.5 | 0.948 | 0.13585 | -0.042 | 6.979
16 | 0.974 | 0.13866 | -0.043 | 7.025
16.5 | 1.001 | 0.14364 | -0.044 | 6.967
17 | 1.027 | 0.14632 | -0.045 | 7.019
17.5 | 1.052 | 0.15475 | -0.045 | 6.799
18 | 1.078 | 0.15921 | -0.046 | 6.769
18.5 | 1.104 | 0.16398 | -0.047 | 6.732
19 | 1.133 | 0.17112 | -0.049 | 6.622
19.5 | 1.156 | 0.17006 | -0.048 | 6.796
20 | 1.181 | 0.18041 | -0.049 | 6.544

## 56. Re 2M Mach 0.50 (2)
BIGFOIL.COM POLAR EXPORT
NACA63-311 a=0.8
NACA63-311 a=0.8 |  |  |  | Cl Max: | 1.1691 | at alpha= | 8 | deg
XFOIL ncrit=9 |  |  |  | L/D Max: | 118.951 | at alpha= | 2.5 | deg
Re: | 2000000 |  |  | Cd Min: | 0.26885 | at alpha= | -20 | deg
Mach: | 0.5 |  |  | Cl=0 at alpha= | -2.345 | deg
|  |  |  | @ Cl=0.1, Cd= | 0.0052694
|  |  |  | @ Cl=0.4, Cd= | 0.0049083
|  |  |  | @ Cl=0.6, Cd= | 0.0052978
alpha (deg) | Cl | Cd | Cm | Cl/Cd
-20 | -0.7869 | 0.26885 | 0.0628 | -2.9269
-19.5 | -0.7645 | 0.25978 | 0.0573 | -2.9429
-19 | -0.7422 | 0.251 | 0.0518 | -2.957
-18.5 | -0.7202 | 0.24249 | 0.0467 | -2.97
-18 | -0.6975 | 0.23486 | 0.0417 | -2.9699
-17.5 | -0.6747 | 0.22684 | 0.0366 | -2.9743
-17 | -0.6523 | 0.21847 | 0.0316 | -2.9858
-16.5 | -0.6307 | 0.20887 | 0.0262 | -3.0196
-16 | -0.6104 | 0.19967 | 0.0211 | -3.057
-15.5 | -0.5901 | 0.19076 | 0.0161 | -3.0934
-15 | -0.5701 | 0.18284 | 0.0117 | -3.118
-14.5 | -0.5514 | 0.17396 | 0.0069 | -3.1697
-14 | -0.5352 | 0.16408 | 0.0018 | -3.2618
-13.5 | -0.5194 | 0.1548 | -0.003 | -3.3553
-13 | -0.4992 | 0.1481 | -0.007 | -3.3707
-12.5 | -0.4855 | 0.13893 | -0.0117 | -3.4946
-12 | -0.4731 | 0.12992 | -0.0163 | -3.6415
-11 | -0.4577 | 0.11031 | -0.026 | -4.1492
-10 | -0.4397 | 0.09331 | -0.0364 | -4.7122
-9.5 | -0.4235 | 0.08157 | -0.0482 | -5.1919
-9 | -0.4304 | 0.07143 | -0.0543 | -6.0255
-8.5 | -0.4451 | 0.06043 | -0.061 | -7.3655
-8 | -0.4729 | 0.04608 | -0.0729 | -10.2626
-7.5 | -0.5124 | 0.03737 | -0.0771 | -13.7115
-7 | -0.5332 | 0.02909 | -0.077 | -18.3293
-6.5 | -0.5281 | 0.02008 | -0.0756 | -26.2998
-6 | -0.4883 | 0.01439 | -0.0737 | -33.9333
-5.5 | -0.4282 | 0.01162 | -0.0718 | -36.8503
-5 | -0.3638 | 0.00981 | -0.0702 | -37.0846
-4.5 | -0.2965 | 0.00869 | -0.0692 | -34.1197
-4 | -0.2279 | 0.0079 | -0.0686 | -28.8481
-3.5 | -0.1585 | 0.00745 | -0.0683 | -21.2752
-3 | -0.0894 | 0.00711 | -0.0683 | -12.5738
-2.5 | -0.0208 | 0.00673 | -0.0684 | -3.0906
-2 | 0.0463 | 0.00598 | -0.0689 | 7.7425
-1.5 | 0.1128 | 0.0051 | -0.0696 | 22.1176
-1 | 0.181 | 0.0049 | -0.0701 | 36.9388
-0.5 | 0.2494 | 0.00483 | -0.0705 | 51.6356
0 | 0.3177 | 0.00484 | -0.0709 | 65.6405
0.5 | 0.3861 | 0.00489 | -0.0713 | 78.9571
1 | 0.4543 | 0.00498 | -0.0716 | 91.2249
1.5 | 0.5227 | 0.00508 | -0.0719 | 102.8937
2 | 0.5906 | 0.00526 | -0.072 | 112.2814
2.5 | 0.6578 | 0.00553 | -0.0719 | 118.9512
3.5 | 0.7803 | 0.00722 | -0.0698 | 108.0748
4 | 0.8318 | 0.00884 | -0.0673 | 94.095
4.5 | 0.8887 | 0.00991 | -0.065 | 89.6771
5 | 0.9494 | 0.01066 | -0.0628 | 89.0619
6 | 1.0646 | 0.01241 | -0.0564 | 85.7857
6.5 | 1.1101 | 0.01376 | -0.051 | 80.6759
7 | 1.1361 | 0.0151 | -0.0425 | 75.2384
7.5 | 1.1553 | 0.01759 | -0.0343 | 65.6794
8 | 1.1691 | 0.0212 | -0.0268 | 55.1462
8.5 | 1.1654 | 0.02715 | -0.0197 | 42.9245
9 | 1.1473 | 0.0346 | -0.0147 | 33.159
9.5 | 1.1206 | 0.0433 | -0.0132 | 25.8799
10 | 1.0877 | 0.05379 | -0.0155 | 20.2212
10.5 | 1.0551 | 0.06601 | -0.0214 | 15.9839
11 | 1.0239 | 0.08029 | -0.0306 | 12.7525
11.5 | 0.9958 | 0.0968 | -0.0421 | 10.2872
12 | 0.9722 | 0.11445 | -0.0529 | 8.4945
12.5 | 0.955 | 0.13035 | -0.0627 | 7.3264
13 | 0.9422 | 0.14585 | -0.0722 | 6.4601

## 57. Re 3M Mach 0.00 (1)
BIGFOIL.COM POLAR EXPORT
NACA63-311 a=0.8
NACA63-311 a=0.8 |  |  |  | Cl Max: | 1.171 | at alpha= | 10.5 | deg
JavaFoil+Calcfoil stall+Eppler ext transition |  |  |  | L/D Max: | 127.141 | at alpha= | 4 | deg
Re: | 3000000 |  |  | Cd Min: | 0.0052 | at alpha= | -1.5 | deg
Mach: | 0 |  |  | Cl=0 at alpha= | -2.3333 | deg
|  |  |  | @ Cl=0.1, Cd= | 0.0052002
|  |  |  | @ Cl=0.4, Cd= | 0.0054085
|  |  |  | @ Cl=0.6, Cd= | 0.0054569
alpha (deg) | Cl | Cd | Cm | Cl/Cd
-14.5 | -0.608 | 0.10447 | -0.02 | -5.821
-14 | -0.622 | 0.09792 | -0.021 | -6.355
-13.5 | -0.63 | 0.09201 | -0.021 | -6.851
-13 | -0.636 | 0.08748 | -0.021 | -7.265
-12.5 | -0.638 | 0.08129 | -0.022 | -7.849
-12 | -0.637 | 0.07571 | -0.022 | -8.414
-11.5 | -0.633 | 0.07054 | -0.024 | -8.98
-11 | -0.626 | 0.06611 | -0.025 | -9.465
-10.5 | -0.617 | 0.05987 | -0.027 | -10.309
-10 | -0.697 | 0.01534 | -0.044 | -45.468
-9.5 | -0.712 | 0.01057 | -0.047 | -67.425
-9 | -0.682 | 0.00992 | -0.048 | -68.813
-8.5 | -0.648 | 0.00944 | -0.048 | -68.634
-8 | -0.609 | 0.0091 | -0.049 | -66.973
-7.5 | -0.566 | 0.00875 | -0.049 | -64.708
-7 | -0.518 | 0.00844 | -0.05 | -61.402
-6.5 | -0.469 | 0.00813 | -0.05 | -57.632
-6 | -0.417 | 0.00791 | -0.051 | -52.705
-5.5 | -0.363 | 0.00772 | -0.051 | -47.071
-5 | -0.308 | 0.00747 | -0.051 | -41.257
-4.5 | -0.252 | 0.00732 | -0.052 | -34.414
-4 | -0.195 | 0.00715 | -0.052 | -27.241
-3.5 | -0.137 | 0.00701 | -0.053 | -19.533
-3 | -0.078 | 0.00694 | -0.053 | -11.3
-2.5 | -0.02 | 0.00678 | -0.054 | -2.883
-2 | 0.04 | 0.00523 | -0.054 | 7.567
-1.5 | 0.099 | 0.0052 | -0.055 | 18.993
-1 | 0.158 | 0.00521 | -0.055 | 30.348
-0.5 | 0.217 | 0.00524 | -0.056 | 41.482
0 | 0.277 | 0.0053 | -0.056 | 52.198
0.5 | 0.336 | 0.00534 | -0.056 | 62.885
1 | 0.395 | 0.0054 | -0.057 | 73.149
1.5 | 0.454 | 0.0055 | -0.057 | 82.395
2 | 0.512 | 0.00556 | -0.058 | 92.126
2.5 | 0.57 | 0.0054 | -0.058 | 105.586
3 | 0.628 | 0.00551 | -0.059 | 114.074
3.5 | 0.685 | 0.00566 | -0.059 | 121.053
4 | 0.741 | 0.00583 | -0.059 | 127.141
4.5 | 0.796 | 0.00872 | -0.06 | 91.261
5 | 0.849 | 0.00851 | -0.06 | 99.822
5.5 | 0.901 | 0.00881 | -0.061 | 102.295
6 | 0.949 | 0.00913 | -0.061 | 103.896
6.5 | 0.993 | 0.01079 | -0.061 | 92.085
7 | 1.033 | 0.01128 | -0.062 | 91.608
7.5 | 1.069 | 0.0118 | -0.062 | 90.635
8 | 1.1 | 0.0123 | -0.062 | 89.484
8.5 | 1.126 | 0.01294 | -0.063 | 87.041
9 | 1.146 | 0.01372 | -0.063 | 83.522
9.5 | 1.16 | 0.01431 | -0.063 | 81.104
10 | 1.169 | 0.01526 | -0.063 | 76.579
10.5 | 1.171 | 0.01629 | -0.063 | 71.887
11 | 1.168 | 0.01731 | -0.064 | 67.45
11.5 | 1.15 | 0.01878 | -0.064 | 61.233
12 | 1.122 | 0.02075 | -0.063 | 54.084
12.5 | 1.085 | 0.02391 | -0.063 | 45.362
13 | 0.909 | 0.08083 | -0.041 | 11.241
13.5 | 0.875 | 0.0902 | -0.037 | 9.699
14 | 0.842 | 0.09712 | -0.035 | 8.674
14.5 | 0.81 | 0.10422 | -0.034 | 7.774
15 | 0.777 | 0.11011 | -0.033 | 7.057
15.5 | 0.744 | 0.11635 | -0.033 | 6.397

## 58. Re 3M Mach 0.00 (2)
BIGFOIL.COM POLAR EXPORT
NACA63-311 a=0.8
NACA63-311 a=0.8 |  |  |  | Cl Max: | 1.6418 | at alpha= | 17.5 | deg
XFOIL ncrit=9 |  |  |  | L/D Max: | 115.009 | at alpha= | 3 | deg
Re: | 3000000 |  |  | Cd Min: | 0.23803 | at alpha= | -20 | deg
Mach: | 0 |  |  | Cl=0 at alpha= | -2.3541 | deg
|  |  |  | @ Cl=0.1, Cd= | 0.0045389
|  |  |  | @ Cl=0.4, Cd= | 0.0043282
|  |  |  | @ Cl=0.6, Cd= | 0.0052264
alpha (deg) | Cl | Cd | Cm | Cl/Cd
-20 | -0.7101 | 0.23803 | 0.0473 | -2.9832
-19.5 | -0.6924 | 0.23211 | 0.043 | -2.9831
-18 | -1.2748 | 0.0553 | -0.0536 | -23.0524
-17.5 | -1.3076 | 0.04423 | -0.0605 | -29.5636
-17 | -1.3259 | 0.03642 | -0.0643 | -36.4058
-16.5 | -1.3204 | 0.03205 | -0.0655 | -41.1981
-16 | -1.3156 | 0.02823 | -0.0656 | -46.6029
-15.5 | -1.3159 | 0.02502 | -0.0636 | -52.5939
-15 | -1.2997 | 0.02327 | -0.0604 | -55.853
-14.5 | -1.2665 | 0.02173 | -0.0591 | -58.2835
-14 | -1.2271 | 0.02044 | -0.0583 | -60.0342
-13.5 | -1.1809 | 0.01943 | -0.0583 | -60.7771
-13 | -1.1397 | 0.01787 | -0.0576 | -63.7773
-12.5 | -1.102 | 0.01618 | -0.056 | -68.1088
-12 | -1.0543 | 0.01536 | -0.0555 | -68.6393
-11.5 | -1.0051 | 0.01462 | -0.0551 | -68.7483
-11 | -0.9546 | 0.01389 | -0.0549 | -68.7257
-10.5 | -0.9029 | 0.01324 | -0.0548 | -68.1949
-10 | -0.8504 | 0.01267 | -0.0547 | -67.1192
-9.5 | -0.7961 | 0.01233 | -0.0548 | -64.5661
-9 | -0.7474 | 0.01072 | -0.0545 | -69.7201
-8.5 | -0.6935 | 0.01006 | -0.0546 | -68.9364
-8 | -0.6389 | 0.00954 | -0.0547 | -66.9706
-7.5 | -0.5836 | 0.00904 | -0.0549 | -64.5575
-7 | -0.5278 | 0.00865 | -0.0552 | -61.0173
-6.5 | -0.4721 | 0.00818 | -0.0554 | -57.7139
-6 | -0.4163 | 0.00763 | -0.0556 | -54.5609
-5.5 | -0.3596 | 0.00731 | -0.056 | -49.1929
-5 | -0.3027 | 0.00706 | -0.0563 | -42.8754
-4.5 | -0.2457 | 0.00674 | -0.0567 | -36.454
-4 | -0.1884 | 0.00655 | -0.0571 | -28.7634
-3.5 | -0.1311 | 0.00633 | -0.0575 | -20.7109
-3 | -0.0737 | 0.00608 | -0.0579 | -12.1217
-2.5 | -0.0166 | 0.00569 | -0.0585 | -2.9174
-2 | 0.0403 | 0.00513 | -0.0591 | 7.8558
-1.5 | 0.0971 | 0.00455 | -0.0598 | 21.3407
-1 | 0.1546 | 0.00433 | -0.0603 | 35.7044
-0.5 | 0.2123 | 0.00422 | -0.0608 | 50.3081
0.5 | 0.3278 | 0.00423 | -0.0617 | 77.4941
1 | 0.3853 | 0.0043 | -0.0621 | 89.6047
1.5 | 0.4426 | 0.00441 | -0.0625 | 100.3628
2 | 0.4996 | 0.00457 | -0.0628 | 109.3217
2.5 | 0.5557 | 0.00488 | -0.063 | 113.873
3 | 0.6107 | 0.00531 | -0.0632 | 115.0094
3.5 | 0.6633 | 0.00608 | -0.063 | 109.0954
4 | 0.7143 | 0.00704 | -0.0627 | 101.4631
4.5 | 0.7661 | 0.00782 | -0.0624 | 97.9668
5 | 0.8186 | 0.00843 | -0.0621 | 97.1056
5.5 | 0.8719 | 0.00889 | -0.0619 | 98.0765
6 | 0.9255 | 0.00927 | -0.0618 | 99.8382
6.5 | 0.9784 | 0.00967 | -0.0615 | 101.1789
7 | 1.0299 | 0.01011 | -0.061 | 101.8694
7.5 | 1.0782 | 0.01027 | -0.0598 | 104.9854
8 | 1.1293 | 0.01083 | -0.0593 | 104.2752
8.5 | 1.179 | 0.01148 | -0.0586 | 102.7003
9 | 1.2288 | 0.01205 | -0.058 | 101.9751
9.5 | 1.2766 | 0.01274 | -0.0571 | 100.2041
10 | 1.3219 | 0.0136 | -0.0558 | 97.1985
10.5 | 1.3678 | 0.01429 | -0.0546 | 95.7173
11 | 1.4114 | 0.01509 | -0.0532 | 93.5321
11.5 | 1.4516 | 0.01604 | -0.0512 | 90.4988
12 | 1.4834 | 0.01739 | -0.048 | 85.3019
12.5 | 1.5115 | 0.01831 | -0.044 | 82.5505
13 | 1.5366 | 0.01948 | -0.04 | 78.8809
13.5 | 1.5607 | 0.0209 | -0.0364 | 74.6746
14 | 1.5831 | 0.02257 | -0.033 | 70.1418
14.5 | 1.6035 | 0.0245 | -0.0299 | 65.449
15 | 1.621 | 0.02681 | -0.027 | 60.4625
15.5 | 1.6286 | 0.03016 | -0.0239 | 53.9987
16 | 1.6264 | 0.0347 | -0.0212 | 46.8703
16.5 | 1.6308 | 0.03899 | -0.0198 | 41.8261
17 | 1.633 | 0.04385 | -0.0191 | 37.2406
17.5 | 1.6418 | 0.04833 | -0.0191 | 33.9706
18 | 1.6377 | 0.0548 | -0.02 | 29.885
18.5 | 1.6294 | 0.06237 | -0.0219 | 26.1247
19 | 1.6106 | 0.07221 | -0.0255 | 22.3044
19.5 | 1.5925 | 0.08267 | -0.0301 | 19.2633
20 | 1.559 | 0.09672 | -0.0373 | 16.1187

## 59. Re 3M Mach 0.10 (1)
BIGFOIL.COM POLAR EXPORT
NACA63-311 a=0.8
NACA63-311 a=0.8 |  |  |  | Cl Max: | 1.162 | at alpha= | 10 | deg
JavaFoil+Calcfoil stall+Eppler ext transition |  |  |  | L/D Max: | 126.511 | at alpha= | 4 | deg
Re: | 3000000 |  |  | Cd Min: | 0.00522 | at alpha= | -2 | deg
Mach: | 0.1 |  |  | Cl=0 at alpha= | -2.3333 | deg
|  |  |  | @ Cl=0.1, Cd= | 0.0052202
|  |  |  | @ Cl=0.4, Cd= | 0.0054331
|  |  |  | @ Cl=0.6, Cd= | 0.0054659
alpha (deg) | Cl | Cd | Cm | Cl/Cd
-14.5 | -0.58 | 0.10666 | -0.02 | -5.433
-14 | -0.597 | 0.10072 | -0.02 | -5.929
-13.5 | -0.608 | 0.09542 | -0.021 | -6.374
-13 | -0.617 | 0.08794 | -0.021 | -7.015
-12.5 | -0.622 | 0.0824 | -0.022 | -7.555
-12 | -0.624 | 0.07761 | -0.022 | -8.044
-11.5 | -0.623 | 0.07166 | -0.023 | -8.694
-11 | -0.618 | 0.06637 | -0.024 | -9.311
-10.5 | -0.609 | 0.0619 | -0.026 | -9.837
-10 | -0.605 | 0.05196 | -0.031 | -11.637
-9.5 | -0.699 | 0.01105 | -0.047 | -63.279
-9 | -0.681 | 0.01003 | -0.048 | -67.927
-8.5 | -0.648 | 0.00951 | -0.049 | -68.1
-8 | -0.61 | 0.00917 | -0.049 | -66.504
-7.5 | -0.567 | 0.00882 | -0.049 | -64.322
-7 | -0.52 | 0.00851 | -0.05 | -61.124
-6.5 | -0.47 | 0.00819 | -0.05 | -57.417
-6 | -0.418 | 0.00792 | -0.051 | -52.835
-5.5 | -0.365 | 0.00774 | -0.051 | -47.124
-5 | -0.31 | 0.00752 | -0.052 | -41.18
-4.5 | -0.253 | 0.00734 | -0.052 | -34.483
-4 | -0.196 | 0.00717 | -0.053 | -27.295
-3.5 | -0.138 | 0.00703 | -0.053 | -19.576
-3 | -0.079 | 0.00694 | -0.054 | -11.357
-2.5 | -0.02 | 0.00678 | -0.054 | -2.898
-2 | 0.04 | 0.00522 | -0.054 | 7.61
-1.5 | 0.099 | 0.00522 | -0.055 | 19.019
-1 | 0.159 | 0.00523 | -0.055 | 30.407
-0.5 | 0.219 | 0.00526 | -0.056 | 41.559
0 | 0.278 | 0.0053 | -0.056 | 52.498
0.5 | 0.338 | 0.00534 | -0.057 | 63.227
1 | 0.397 | 0.00543 | -0.057 | 73.103
1.5 | 0.456 | 0.00549 | -0.058 | 83.005
2 | 0.515 | 0.00533 | -0.058 | 96.703
2.5 | 0.573 | 0.00541 | -0.058 | 105.889
3 | 0.631 | 0.00553 | -0.059 | 114.087
3.5 | 0.688 | 0.00566 | -0.059 | 121.692
4 | 0.745 | 0.00589 | -0.06 | 126.511
4.5 | 0.799 | 0.0088 | -0.06 | 90.805
5 | 0.853 | 0.00856 | -0.061 | 99.623
5.5 | 0.905 | 0.00889 | -0.061 | 101.8
6 | 0.952 | 0.00921 | -0.061 | 103.445
6.5 | 0.997 | 0.01085 | -0.062 | 91.877
7 | 1.037 | 0.01136 | -0.062 | 91.275
7.5 | 1.072 | 0.0119 | -0.062 | 90.052
8 | 1.102 | 0.01241 | -0.063 | 88.801
8.5 | 1.126 | 0.01306 | -0.063 | 86.184
9 | 1.144 | 0.01389 | -0.063 | 82.356
9.5 | 1.156 | 0.01453 | -0.063 | 79.539
10 | 1.162 | 0.01549 | -0.064 | 74.981
10.5 | 1.161 | 0.01657 | -0.064 | 70.056
11 | 1.154 | 0.01759 | -0.064 | 65.625
11.5 | 1.131 | 0.01933 | -0.064 | 58.521
12 | 1.089 | 0.02281 | -0.063 | 47.759
12.5 | 1.006 | 0.03738 | -0.058 | 26.913
13 | 0.873 | 0.08755 | -0.035 | 9.969
13.5 | 0.84 | 0.09418 | -0.033 | 8.916
14 | 0.806 | 0.09982 | -0.033 | 8.071
14.5 | 0.769 | 0.10797 | -0.032 | 7.124
15 | 0.733 | 0.11364 | -0.033 | 6.45

## 60. Re 3M Mach 0.10 (2)
BIGFOIL.COM POLAR EXPORT
NACA63-311 a=0.8
NACA63-311 a=0.8 |  |  |  | Cl Max: | 1.6136 | at alpha= | 17.5 | deg
XFOIL ncrit=9 |  |  |  | L/D Max: | 115.253 | at alpha= | 3 | deg
Re: | 3000000 |  |  | Cd Min: | 0.12038 | at alpha= | 20 | deg
Mach: | 0.1 |  |  | Cl=0 at alpha= | -2.354 | deg
|  |  |  | @ Cl=0.1, Cd= | 0.0045509
|  |  |  | @ Cl=0.4, Cd= | 0.0043337
|  |  |  | @ Cl=0.6, Cd= | 0.0052164
alpha (deg) | Cl | Cd | Cm | Cl/Cd
-17 | -1.2556 | 0.0472 | -0.0605 | -26.6017
-16.5 | -1.2688 | 0.03945 | -0.0648 | -32.1622
-16 | -1.2753 | 0.03346 | -0.0672 | -38.1142
-15.5 | -1.2815 | 0.02848 | -0.0676 | -44.9965
-15 | -1.2759 | 0.0256 | -0.0658 | -49.8398
-14.5 | -1.2623 | 0.02352 | -0.0625 | -53.6692
-14 | -1.2285 | 0.02185 | -0.0611 | -56.2243
-13.5 | -1.1873 | 0.02053 | -0.0603 | -57.8324
-13 | -1.1369 | 0.01961 | -0.0606 | -57.9755
-12.5 | -1.106 | 0.01727 | -0.0583 | -64.0417
-12 | -1.0614 | 0.01599 | -0.0573 | -66.379
-11.5 | -1.0121 | 0.01517 | -0.0567 | -66.7172
-11 | -0.9614 | 0.01436 | -0.0563 | -66.9499
-10.5 | -0.9095 | 0.01363 | -0.056 | -66.7278
-10 | -0.8569 | 0.01295 | -0.0558 | -66.1699
-9.5 | -0.8021 | 0.01257 | -0.0558 | -63.8107
-9 | -0.7526 | 0.01105 | -0.0554 | -68.1086
-8.5 | -0.6986 | 0.01024 | -0.0554 | -68.2227
-8 | -0.6436 | 0.00969 | -0.0554 | -66.419
-7.5 | -0.5879 | 0.00915 | -0.0555 | -64.2514
-7 | -0.5317 | 0.00871 | -0.0557 | -61.0448
-6.5 | -0.4751 | 0.00835 | -0.0559 | -56.8982
-6 | -0.4192 | 0.00768 | -0.0561 | -54.5833
-5.5 | -0.3622 | 0.00734 | -0.0564 | -49.346
-5 | -0.3048 | 0.00708 | -0.0567 | -43.0508
-4.5 | -0.2474 | 0.00676 | -0.057 | -36.5976
-4 | -0.1897 | 0.00657 | -0.0574 | -28.8737
-3.5 | -0.132 | 0.00634 | -0.0578 | -20.8202
-3 | -0.0742 | 0.0061 | -0.0583 | -12.1639
-2.5 | -0.0167 | 0.00571 | -0.0588 | -2.9247
-2 | 0.0405 | 0.00515 | -0.0594 | 7.8641
-1.5 | 0.0976 | 0.00456 | -0.0601 | 21.4035
-1 | 0.1555 | 0.00434 | -0.0606 | 35.8295
-0.5 | 0.2135 | 0.00423 | -0.0611 | 50.4728
0 | 0.2716 | 0.00422 | -0.0616 | 64.3602
0.5 | 0.3297 | 0.00424 | -0.062 | 77.7594
1 | 0.3876 | 0.00431 | -0.0624 | 89.9304
1.5 | 0.4452 | 0.00442 | -0.0628 | 100.724
2 | 0.5026 | 0.00458 | -0.0631 | 109.738
2.5 | 0.5589 | 0.00489 | -0.0634 | 114.2945
3 | 0.6143 | 0.00533 | -0.0635 | 115.2533
4 | 0.7183 | 0.00709 | -0.0629 | 101.3117
4.5 | 0.7703 | 0.00788 | -0.0626 | 97.7538
5 | 0.8233 | 0.00848 | -0.0623 | 97.0873
5.5 | 0.877 | 0.00894 | -0.062 | 98.0984
6 | 0.9309 | 0.00933 | -0.0618 | 99.7749
6.5 | 0.9842 | 0.00973 | -0.0615 | 101.1511
7 | 1.0358 | 0.01023 | -0.0609 | 101.2512
7.5 | 1.0847 | 0.01035 | -0.0596 | 104.8019
8 | 1.1358 | 0.01096 | -0.059 | 103.6314
8.5 | 1.1861 | 0.01159 | -0.0582 | 102.3382
9 | 1.2359 | 0.0122 | -0.0575 | 101.3033
9.5 | 1.283 | 0.013 | -0.0562 | 98.6923
10 | 1.3293 | 0.01379 | -0.0549 | 96.3959
10.5 | 1.3749 | 0.01455 | -0.0536 | 94.4948
11 | 1.4178 | 0.01542 | -0.0518 | 91.9455
11.5 | 1.4543 | 0.01664 | -0.0491 | 87.3978
12 | 1.4846 | 0.01777 | -0.0453 | 83.5453
12.5 | 1.5108 | 0.01885 | -0.041 | 80.1485
13 | 1.5353 | 0.02022 | -0.037 | 75.9298
13.5 | 1.5583 | 0.02186 | -0.0333 | 71.2855
14 | 1.5785 | 0.02385 | -0.0298 | 66.1845
14.5 | 1.597 | 0.0261 | -0.0267 | 61.1877
15 | 1.6083 | 0.02913 | -0.0235 | 55.2111
15.5 | 1.6048 | 0.03377 | -0.0205 | 47.5215
16 | 1.6083 | 0.03817 | -0.0187 | 42.1352
16.5 | 1.6134 | 0.04273 | -0.0178 | 37.758
17 | 1.6098 | 0.04874 | -0.0178 | 33.0283
17.5 | 1.6136 | 0.05432 | -0.0186 | 29.7054
18 | 1.6016 | 0.06251 | -0.0207 | 25.6215
18.5 | 1.5838 | 0.07234 | -0.0244 | 21.8938
19 | 1.5527 | 0.08524 | -0.0304 | 18.2156
19.5 | 1.5195 | 0.09964 | -0.038 | 15.2499
20 | 1.4613 | 0.12038 | -0.0504 | 12.1391

## 61. Re 3M Mach 0.25 (1)
BIGFOIL.COM POLAR EXPORT
NACA63-311 a=0.8
NACA63-311 a=0.8 |  |  |  | Cl Max: | 1.121 | at alpha= | 9 | deg
JavaFoil+Calcfoil stall+Eppler ext transition |  |  |  | L/D Max: | 127.549 | at alpha= | 4 | deg
Re: | 3000000 |  |  | Cd Min: | 0.00525 | at alpha= | -1.5 | deg
Mach: | 0.25 |  |  | Cl=0 at alpha= | -2.3361 | deg
|  |  |  | @ Cl=0.1, Cd= | 0.0052513
|  |  |  | @ Cl=0.4, Cd= | 0.0054708
|  |  |  | @ Cl=0.6, Cd= | 0.11269
alpha (deg) | Cl | Cd | Cm | Cl/Cd
-13.5 | -0.413 | 0.101 | -0.02 | -4.089
-13 | -0.452 | 0.09419 | -0.021 | -4.801
-12.5 | -0.486 | 0.08853 | -0.021 | -5.489
-12 | -0.514 | 0.08311 | -0.021 | -6.184
-11.5 | -0.535 | 0.07698 | -0.021 | -6.952
-11 | -0.55 | 0.07212 | -0.022 | -7.621
-10.5 | -0.557 | 0.06677 | -0.023 | -8.349
-10 | -0.558 | 0.06201 | -0.023 | -8.999
-9.5 | -0.553 | 0.05731 | -0.025 | -9.643
-9 | -0.639 | 0.0129 | -0.047 | -49.544
-8.5 | -0.642 | 0.01016 | -0.05 | -63.234
-8 | -0.611 | 0.0095 | -0.05 | -64.283
-7.5 | -0.572 | 0.00907 | -0.051 | -63.035
-7 | -0.527 | 0.00872 | -0.051 | -60.424
-6.5 | -0.478 | 0.00841 | -0.052 | -56.888
-6 | -0.427 | 0.00812 | -0.052 | -52.557
-5.5 | -0.373 | 0.00788 | -0.053 | -47.292
-5 | -0.317 | 0.00766 | -0.053 | -41.381
-4.5 | -0.259 | 0.00741 | -0.054 | -35.005
-4 | -0.201 | 0.00727 | -0.054 | -27.635
-3.5 | -0.141 | 0.00713 | -0.055 | -19.804
-3 | -0.081 | 0.00699 | -0.055 | -11.584
-2.5 | -0.02 | 0.00686 | -0.056 | -2.941
-2 | 0.041 | 0.00529 | -0.056 | 7.726
-1.5 | 0.102 | 0.00525 | -0.056 | 19.412
-1 | 0.163 | 0.00526 | -0.057 | 31.055
-0.5 | 0.225 | 0.00529 | -0.057 | 42.479
0 | 0.286 | 0.00535 | -0.058 | 53.407
0.5 | 0.347 | 0.00541 | -0.058 | 64.099
1 | 0.408 | 0.00548 | -0.059 | 74.546
1.5 | 0.468 | 0.00557 | -0.059 | 84.087
2 | 0.529 | 0.00539 | -0.06 | 98.127
2.5 | 0.589 | 0.00547 | -0.06 | 107.528
3 | 0.648 | 0.00559 | -0.061 | 116.058
3.5 | 0.707 | 0.00578 | -0.061 | 122.358
4 | 0.764 | 0.00599 | -0.061 | 127.549
4.5 | 0.82 | 0.00846 | -0.062 | 96.972
5 | 0.874 | 0.0088 | -0.062 | 99.389
5.5 | 0.926 | 0.00915 | -0.063 | 101.241
6 | 0.973 | 0.01079 | -0.063 | 90.175
6.5 | 1.014 | 0.0113 | -0.063 | 89.778
7 | 1.05 | 0.01188 | -0.064 | 88.447
7.5 | 1.08 | 0.01246 | -0.064 | 86.681
8 | 1.102 | 0.01313 | -0.064 | 83.946
8.5 | 1.116 | 0.01401 | -0.064 | 79.621
9 | 1.121 | 0.01476 | -0.065 | 75.928
9.5 | 1.116 | 0.01579 | -0.065 | 70.646
10 | 1.1 | 0.01706 | -0.065 | 64.494
10.5 | 1.073 | 0.01853 | -0.065 | 57.913
11 | 1.004 | 0.02527 | -0.062 | 39.743
11.5 | 0.824 | 0.07587 | -0.035 | 10.86
12 | 0.767 | 0.08366 | -0.032 | 9.174
12.5 | 0.705 | 0.08888 | -0.031 | 7.933
13 | 0.636 | 0.09532 | -0.032 | 6.676
13.5 | 0.561 | 0.10399 | -0.031 | 5.397
14 | 0.481 | 0.11269 | -0.03 | 4.269

## 62. Re 3M Mach 0.25 (2)
BIGFOIL.COM POLAR EXPORT
NACA63-311 a=0.8
NACA63-311 a=0.8 |  |  |  | Cl Max: | 1.5033 | at alpha= | 13.5 | deg
XFOIL ncrit=9 |  |  |  | L/D Max: | 116.606 | at alpha= | 2.5 | deg
Re: | 3000000 |  |  | Cd Min: | 0.18982 | at alpha= | -16.5 | deg
Mach: | 0.25 |  |  | Cl=0 at alpha= | -2.3505 | deg
|  |  |  | @ Cl=0.1, Cd= | 0.0046367
|  |  |  | @ Cl=0.4, Cd= | 0.0043599
|  |  |  | @ Cl=0.6, Cd= | 0.0051463
alpha (deg) | Cl | Cd | Cm | Cl/Cd
-16.5 | -0.6065 | 0.18982 | 0.019 | -3.1951
-16 | -0.5942 | 0.1804 | 0.0144 | -3.2938
-15.5 | -0.5875 | 0.16918 | 0.0092 | -3.4726
-15 | -0.5777 | 0.15993 | 0.0045 | -3.6122
-14.5 | -0.5625 | 0.15284 | 0.0004 | -3.6803
-14 | -0.553 | 0.14396 | -0.0041 | -3.8413
-13.5 | -0.5843 | 0.12378 | -0.0132 | -4.7205
-13 | -0.9028 | 0.04992 | -0.0605 | -18.0849
-12.5 | -0.9658 | 0.03554 | -0.071 | -27.175
-11.5 | -0.9839 | 0.02547 | -0.0688 | -38.6298
-11 | -0.9814 | 0.0194 | -0.0656 | -50.5876
-10.5 | -0.9334 | 0.01781 | -0.0641 | -52.4088
-10 | -0.884 | 0.01617 | -0.0629 | -54.6691
-9.5 | -0.8314 | 0.01477 | -0.0619 | -56.2898
-9 | -0.7767 | 0.01369 | -0.061 | -56.7348
-8.5 | -0.7251 | 0.01179 | -0.0601 | -61.5013
-8 | -0.6689 | 0.01076 | -0.0596 | -62.1654
-7.5 | -0.6113 | 0.00996 | -0.0592 | -61.3755
-7 | -0.553 | 0.00925 | -0.0589 | -59.7838
-6.5 | -0.494 | 0.00873 | -0.0588 | -56.5865
-6 | -0.4356 | 0.00802 | -0.0587 | -54.3142
-5.5 | -0.3763 | 0.00755 | -0.0588 | -49.8411
-5 | -0.3166 | 0.00722 | -0.0589 | -43.8504
-4.5 | -0.2568 | 0.00692 | -0.0591 | -37.1098
-4 | -0.1969 | 0.00665 | -0.0594 | -29.609
-3.5 | -0.137 | 0.00641 | -0.0597 | -21.3729
-3 | -0.0771 | 0.0062 | -0.06 | -12.4355
-2 | 0.0416 | 0.00529 | -0.0611 | 7.8639
-1.5 | 0.1006 | 0.00463 | -0.0618 | 21.7279
-1 | 0.1603 | 0.0044 | -0.0624 | 36.4318
-0.5 | 0.2203 | 0.00428 | -0.0629 | 51.472
0 | 0.2803 | 0.00425 | -0.0633 | 65.9529
0.5 | 0.3401 | 0.0043 | -0.0638 | 79.093
1 | 0.4001 | 0.00436 | -0.0642 | 91.7661
1.5 | 0.4597 | 0.00447 | -0.0646 | 102.8412
2 | 0.519 | 0.00463 | -0.0649 | 112.095
2.5 | 0.5772 | 0.00495 | -0.065 | 116.6061
3 | 0.6341 | 0.00544 | -0.065 | 116.5625
3.5 | 0.6878 | 0.00634 | -0.0647 | 108.4858
4 | 0.7404 | 0.00735 | -0.0641 | 100.7347
4.5 | 0.7941 | 0.00816 | -0.0635 | 97.3162
5.5 | 0.9052 | 0.00917 | -0.0626 | 98.7132
6 | 0.9607 | 0.00966 | -0.062 | 99.4513
6.5 | 1.0159 | 0.01011 | -0.0613 | 100.4847
7 | 1.0699 | 0.01062 | -0.0604 | 100.7439
7.5 | 1.1194 | 0.01088 | -0.0584 | 102.886
8 | 1.1713 | 0.01164 | -0.057 | 100.6271
8.5 | 1.2232 | 0.01233 | -0.0556 | 99.2052
9 | 1.2698 | 0.01342 | -0.0534 | 94.62
9.5 | 1.3186 | 0.01423 | -0.0514 | 92.6634
10 | 1.3634 | 0.01524 | -0.0488 | 89.4619
10.5 | 1.4018 | 0.01653 | -0.0453 | 84.8034
11 | 1.4223 | 0.01816 | -0.039 | 78.3205
11.5 | 1.4462 | 0.01981 | -0.0339 | 73.0035
12 | 1.4674 | 0.02188 | -0.0291 | 67.0658
12.5 | 1.485 | 0.02442 | -0.0246 | 60.8108
13 | 1.4978 | 0.02758 | -0.0205 | 54.3075
13.5 | 1.5033 | 0.03164 | -0.0169 | 47.5126
14 | 1.4947 | 0.03743 | -0.0142 | 39.9332
14.5 | 1.4785 | 0.04464 | -0.0131 | 33.1205
15 | 1.445 | 0.05487 | -0.0147 | 26.335
15.5 | 1.4078 | 0.06728 | -0.0193 | 20.9245
16 | 1.3817 | 0.07965 | -0.0253 | 17.3471
16.5 | 1.3408 | 0.09617 | -0.0349 | 13.942
17 | 1.283 | 0.11833 | -0.049 | 10.8426
17.5 | 1.242 | 0.13825 | -0.0613 | 8.9837
18 | 1.2011 | 0.15836 | -0.0739 | 7.5846
18.5 | 1.1404 | 0.18477 | -0.0911 | 6.172

## 63. Re 3M Mach 0.50 (1)
BIGFOIL.COM POLAR EXPORT
NACA63-311 a=0.8
NACA63-311 a=0.8 |  |  |  | Cl Max: | 1.182 | at alpha= | 20 | deg
JavaFoil+Calcfoil stall+Eppler ext transition |  |  |  | L/D Max: | 125.997 | at alpha= | 3.5 | deg
Re: | 3000000 |  |  | Cd Min: | 0.00537 | at alpha= | 0.5 | deg
Mach: | 0.5 |  |  | Cl=0 at alpha= | -2.3333 | deg
|  |  |  | @ Cl=0.1, Cd= | 0.0054182
|  |  |  | @ Cl=0.4, Cd= | 0.0053841
|  |  |  | @ Cl=0.6, Cd= | 0.0056439
alpha (deg) | Cl | Cd | Cm | Cl/Cd
-20 | -0.959 | 0.16831 | -0.025 | -5.698
-19.5 | -0.933 | 0.15967 | -0.026 | -5.841
-19 | -0.908 | 0.16069 | -0.026 | -5.649
-18.5 | -0.878 | 0.15361 | -0.026 | -5.718
-18 | -0.851 | 0.15013 | -0.025 | -5.669
-17.5 | -0.824 | 0.14294 | -0.025 | -5.765
-17 | -0.797 | 0.13956 | -0.026 | -5.713
-16.5 | -0.772 | 0.13658 | -0.026 | -5.65
-16 | -0.743 | 0.12929 | -0.026 | -5.748
-15.5 | -0.716 | 0.12311 | -0.025 | -5.813
-15 | -0.689 | 0.11687 | -0.025 | -5.893
-14.5 | -0.662 | 0.11641 | -0.026 | -5.686
-14 | -0.635 | 0.11193 | -0.026 | -5.674
-13.5 | -0.607 | 0.10724 | -0.025 | -5.663
-13 | -0.58 | 0.10332 | -0.025 | -5.612
-12.5 | -0.553 | 0.0998 | -0.025 | -5.54
-12 | -0.526 | 0.09635 | -0.025 | -5.458
-11.5 | -0.499 | 0.09307 | -0.026 | -5.36
-11 | -0.471 | 0.08897 | -0.025 | -5.299
-10.5 | -0.444 | 0.07623 | -0.025 | -5.83
-10 | -0.417 | 0.06719 | -0.026 | -6.213
-9.5 | -0.39 | 0.06159 | -0.026 | -6.34
-9 | -0.363 | 0.05727 | -0.027 | -6.346
-8.5 | -0.335 | 0.06737 | -0.024 | -4.977
-8 | -0.308 | 0.05635 | -0.025 | -5.469
-7.5 | -0.281 | 0.05029 | -0.027 | -5.597
-7 | -0.313 | 0.01042 | -0.057 | -30.005
-6.5 | -0.371 | 0.04302 | -0.027 | -8.623
-6 | -0.44 | 0.00917 | -0.058 | -48.007
-5.5 | -0.398 | 0.00872 | -0.059 | -45.592
-5 | -0.344 | 0.0083 | -0.059 | -41.517
-4.5 | -0.285 | 0.00796 | -0.06 | -35.83
-4 | -0.222 | 0.0077 | -0.061 | -28.865
-3.5 | -0.157 | 0.00745 | -0.061 | -21.055
-3 | -0.09 | 0.00734 | -0.062 | -12.292
-2.5 | -0.023 | 0.00718 | -0.062 | -3.136
-2 | 0.046 | 0.00545 | -0.063 | 8.366
-1.5 | 0.114 | 0.00541 | -0.063 | 21.051
-1 | 0.183 | 0.00544 | -0.064 | 33.552
-0.5 | 0.251 | 0.0055 | -0.064 | 45.677
0 | 0.32 | 0.00554 | -0.065 | 57.716
0.5 | 0.388 | 0.00537 | -0.065 | 72.295
1 | 0.456 | 0.00545 | -0.066 | 83.646
1.5 | 0.523 | 0.00551 | -0.066 | 94.826
2 | 0.59 | 0.00562 | -0.067 | 105.12
2.5 | 0.657 | 0.00578 | -0.067 | 113.618
3 | 0.723 | 0.00597 | -0.068 | 121.192
3.5 | 0.787 | 0.00625 | -0.068 | 125.997
4 | 0.847 | 0.01023 | -0.068 | 82.788
4.5 | 0.905 | 0.01075 | -0.069 | 84.134
5 | 0.957 | 0.01137 | -0.069 | 84.161
5.5 | 1.002 | 0.01207 | -0.07 | 82.994
6 | 1.028 | 0.01291 | -0.07 | 79.593
6.5 | 1.024 | 0.01393 | -0.07 | 73.53
7 | 0.946 | 0.01553 | -0.07 | 60.921
7.5 | 0.529 | 0.05239 | -0.031 | 10.089
8 | 0.561 | 0.05108 | -0.041 | 10.984
8.5 | 0.582 | 0.05855 | -0.033 | 9.936
9 | 0.607 | 0.07091 | -0.032 | 8.565
9.5 | 0.636 | 0.06229 | -0.037 | 10.216
10 | 0.661 | 0.06906 | -0.036 | 9.576
10.5 | 0.687 | 0.07772 | -0.035 | 8.84
11 | 0.714 | 0.09163 | -0.036 | 7.79
11.5 | 0.739 | 0.08984 | -0.036 | 8.229
12 | 0.765 | 0.09443 | -0.036 | 8.104
12.5 | 0.791 | 0.09781 | -0.037 | 8.088
13 | 0.819 | 0.10533 | -0.04 | 7.776
13.5 | 0.844 | 0.10841 | -0.039 | 7.787
14 | 0.87 | 0.11189 | -0.04 | 7.775
14.5 | 0.897 | 0.11873 | -0.042 | 7.559
15 | 0.923 | 0.12262 | -0.042 | 7.526
15.5 | 0.949 | 0.12898 | -0.043 | 7.355
16 | 0.975 | 0.1311 | -0.043 | 7.434
16.5 | 1.003 | 0.13757 | -0.046 | 7.293
17 | 1.027 | 0.13908 | -0.045 | 7.387
17.5 | 1.053 | 0.14661 | -0.046 | 7.182
18 | 1.079 | 0.15172 | -0.047 | 7.111
18.5 | 1.107 | 0.15768 | -0.049 | 7.021
19 | 1.135 | 0.16487 | -0.05 | 6.883
19.5 | 1.156 | 0.1599 | -0.049 | 7.232
20 | 1.182 | 0.16912 | -0.049 | 6.988

## 64. Re 3M Mach 0.50 (2)
BIGFOIL.COM POLAR EXPORT
NACA63-311 a=0.8
NACA63-311 a=0.8 |  |  |  | Cl Max: | 1.2002 | at alpha= | 8 | deg
XFOIL ncrit=9 |  |  |  | L/D Max: | 124.773 | at alpha= | 2.5 | deg
Re: | 3000000 |  |  | Cd Min: | 0.1426 | at alpha= | 13 | deg
Mach: | 0.5 |  |  | Cl=0 at alpha= | -2.3436 | deg
|  |  |  | @ Cl=0.1, Cd= | 0.0051678
|  |  |  | @ Cl=0.4, Cd= | 0.0045247
|  |  |  | @ Cl=0.6, Cd= | 0.0049528
alpha (deg) | Cl | Cd | Cm | Cl/Cd
-11 | -0.4658 | 0.10969 | -0.0257 | -4.2465
-10.5 | -0.4441 | 0.09796 | -0.0372 | -4.5335
-10 | -0.444 | 0.087 | -0.0444 | -5.1034
-9.5 | -0.451 | 0.07693 | -0.05 | -5.8625
-9 | -0.4646 | 0.06615 | -0.0566 | -7.0234
-8.5 | -0.4905 | 0.05157 | -0.068 | -9.5113
-8 | -0.5242 | 0.03999 | -0.0771 | -13.1083
-7.5 | -0.5608 | 0.03286 | -0.0777 | -17.0663
-7 | -0.5596 | 0.02593 | -0.0769 | -21.5812
-6.5 | -0.5424 | 0.01809 | -0.0752 | -29.9834
-6 | -0.4999 | 0.01222 | -0.0729 | -40.9083
-5 | -0.3703 | 0.00846 | -0.0697 | -43.7707
-4.5 | -0.3003 | 0.00773 | -0.0688 | -38.8486
-4 | -0.2301 | 0.00725 | -0.0684 | -31.7379
-3.5 | -0.1602 | 0.00682 | -0.0681 | -23.4897
-3 | -0.0906 | 0.00654 | -0.0681 | -13.8532
-2.5 | -0.0213 | 0.0063 | -0.0683 | -3.381
-2 | 0.0468 | 0.00581 | -0.0687 | 8.0551
-1.5 | 0.1139 | 0.005 | -0.0695 | 22.78
-1 | 0.1818 | 0.00462 | -0.0701 | 39.3506
0 | 0.3188 | 0.00447 | -0.0711 | 71.3199
0.5 | 0.3874 | 0.00451 | -0.0716 | 85.898
1 | 0.4559 | 0.00459 | -0.072 | 99.3246
1.5 | 0.5244 | 0.00471 | -0.0723 | 111.3376
2 | 0.5923 | 0.00491 | -0.0724 | 120.6314
2.5 | 0.6588 | 0.00528 | -0.0722 | 124.7727
3 | 0.7214 | 0.00605 | -0.0715 | 119.2397
3.5 | 0.778 | 0.00736 | -0.0698 | 105.7065
4 | 0.8356 | 0.00849 | -0.068 | 98.4217
4.5 | 0.8975 | 0.00923 | -0.0663 | 97.2373
5 | 0.9614 | 0.00981 | -0.0645 | 98.002
5.5 | 1.024 | 0.01049 | -0.0622 | 97.6168
6 | 1.0827 | 0.01138 | -0.0589 | 95.1406
6.5 | 1.1394 | 0.01234 | -0.0549 | 92.3339
7 | 1.1823 | 0.01386 | -0.0487 | 85.303
8 | 1.2002 | 0.01927 | -0.0289 | 62.2833
8.5 | 1.2002 | 0.02443 | -0.0211 | 49.1281
9 | 1.1831 | 0.03133 | -0.0152 | 37.7625
9.5 | 1.1501 | 0.04024 | -0.0125 | 28.581
10 | 1.1128 | 0.05077 | -0.0139 | 21.9185
10.5 | 1.0771 | 0.06289 | -0.0193 | 17.1267
11 | 1.0444 | 0.07685 | -0.028 | 13.5901
11.5 | 1.0146 | 0.09298 | -0.0393 | 10.912
12 | 0.9895 | 0.11086 | -0.0507 | 8.9257
12.5 | 0.97 | 0.12734 | -0.0608 | 7.6174
13 | 0.9578 | 0.1426 | -0.0703 | 6.7167

## 65. Re 4M Mach 0.00 (1)
BIGFOIL.COM POLAR EXPORT
NACA63-311 a=0.8
NACA63-311 a=0.8 |  |  |  | Cl Max: | 1.173 | at alpha= | 10.5 | deg
JavaFoil+Calcfoil stall+Eppler ext transition |  |  |  | L/D Max: | 126.486 | at alpha= | 4 | deg
Re: | 4000000 |  |  | Cd Min: | 0.00511 | at alpha= | -1 | deg
Mach: | 0 |  |  | Cl=0 at alpha= | -2.3333 | deg
|  |  |  | @ Cl=0.1, Cd= | 0.0051198
|  |  |  | @ Cl=0.4, Cd= | 0.0052885
|  |  |  | @ Cl=0.6, Cd= | 0.0053672
alpha (deg) | Cl | Cd | Cm | Cl/Cd
-15 | -0.592 | 0.10875 | -0.02 | -5.44
-14.5 | -0.609 | 0.10222 | -0.021 | -5.956
-14 | -0.623 | 0.09613 | -0.021 | -6.48
-13.5 | -0.631 | 0.09019 | -0.022 | -6.996
-13 | -0.636 | 0.08545 | -0.022 | -7.445
-12.5 | -0.639 | 0.07923 | -0.023 | -8.071
-12 | -0.639 | 0.07372 | -0.024 | -8.673
-11.5 | -0.638 | 0.06652 | -0.027 | -9.597
-11 | -0.635 | 0.05913 | -0.029 | -10.746
-10.5 | -0.716 | 0.0157 | -0.044 | -45.625
-10 | -0.732 | 0.01029 | -0.047 | -71.186
-9.5 | -0.712 | 0.00995 | -0.047 | -71.584
-9 | -0.682 | 0.00946 | -0.048 | -72.134
-8.5 | -0.648 | 0.00902 | -0.048 | -71.803
-8 | -0.609 | 0.00871 | -0.049 | -69.936
-7.5 | -0.566 | 0.00841 | -0.049 | -67.324
-7 | -0.518 | 0.00812 | -0.05 | -63.825
-6.5 | -0.469 | 0.00783 | -0.05 | -59.866
-6 | -0.417 | 0.00762 | -0.051 | -54.712
-5.5 | -0.363 | 0.00745 | -0.051 | -48.763
-5 | -0.308 | 0.00724 | -0.051 | -42.56
-4.5 | -0.252 | 0.00708 | -0.052 | -35.59
-4 | -0.195 | 0.00693 | -0.052 | -28.129
-3.5 | -0.137 | 0.00678 | -0.053 | -20.177
-3 | -0.078 | 0.0067 | -0.053 | -11.707
-2.5 | -0.02 | 0.00656 | -0.054 | -2.979
-2 | 0.04 | 0.00513 | -0.054 | 7.707
-1.5 | 0.099 | 0.00512 | -0.055 | 19.277
-1 | 0.158 | 0.00511 | -0.055 | 30.95
-0.5 | 0.217 | 0.00515 | -0.056 | 42.246
0 | 0.277 | 0.00516 | -0.056 | 53.598
0.5 | 0.336 | 0.00523 | -0.056 | 64.255
1 | 0.395 | 0.00528 | -0.057 | 74.795
1.5 | 0.454 | 0.00538 | -0.057 | 84.375
2 | 0.512 | 0.00549 | -0.058 | 93.37
2.5 | 0.57 | 0.0053 | -0.058 | 107.513
3 | 0.628 | 0.00543 | -0.059 | 115.608
3.5 | 0.685 | 0.0056 | -0.059 | 122.252
4 | 0.741 | 0.00586 | -0.059 | 126.486
4.5 | 0.796 | 0.00835 | -0.06 | 95.336
5 | 0.849 | 0.00863 | -0.06 | 98.407
5.5 | 0.901 | 0.00844 | -0.061 | 106.782
6 | 0.949 | 0.00874 | -0.061 | 108.602
6.5 | 0.994 | 0.00908 | -0.061 | 109.469
7 | 1.034 | 0.01076 | -0.062 | 96.166
7.5 | 1.071 | 0.01121 | -0.062 | 95.516
8 | 1.102 | 0.01171 | -0.062 | 94.076
8.5 | 1.128 | 0.0123 | -0.063 | 91.751
9 | 1.148 | 0.01303 | -0.063 | 88.123
9.5 | 1.163 | 0.01365 | -0.063 | 85.194
10 | 1.171 | 0.01446 | -0.063 | 80.986
10.5 | 1.173 | 0.01539 | -0.064 | 76.244
11 | 1.171 | 0.01632 | -0.064 | 71.711
11.5 | 1.154 | 0.01762 | -0.064 | 65.515
12 | 1.129 | 0.01929 | -0.064 | 58.535
12.5 | 1.099 | 0.02071 | -0.064 | 53.093
13 | 1.026 | 0.03133 | -0.06 | 32.761
13.5 | 0.885 | 0.08245 | -0.042 | 10.739
14 | 0.848 | 0.09254 | -0.039 | 9.161
14.5 | 0.813 | 0.10079 | -0.036 | 8.067
15 | 0.779 | 0.10756 | -0.035 | 7.243
15.5 | 0.746 | 0.11366 | -0.036 | 6.566

## 66. Re 4M Mach 0.00 (2)
BIGFOIL.COM POLAR EXPORT
NACA63-311 a=0.8
NACA63-311 a=0.8 |  |  |  | Cl Max: | 1.7147 | at alpha= | 18 | deg
XFOIL ncrit=9 |  |  |  | L/D Max: | 114.515 | at alpha= | 2.5 | deg
Re: | 4000000 |  |  | Cd Min: | 0.0759 | at alpha= | 20 | deg
Mach: | 0 |  |  | Cl=0 at alpha= | -2.3525 | deg
|  |  |  | @ Cl=0.1, Cd= | 0.0045555
|  |  |  | @ Cl=0.4, Cd= | 0.0041775
|  |  |  | @ Cl=0.6, Cd= | 0.0053355
alpha (deg) | Cl | Cd | Cm | Cl/Cd
-19 | -1.2685 | 0.07093 | -0.0437 | -17.8838
-18.5 | -1.3482 | 0.05104 | -0.0571 | -26.4146
-18 | -1.3718 | 0.04189 | -0.0623 | -32.7477
-17.5 | -1.3785 | 0.03571 | -0.065 | -38.6026
-17 | -1.3908 | 0.02983 | -0.0663 | -46.6242
-16.5 | -1.4052 | 0.02502 | -0.065 | -56.1631
-16 | -1.4055 | 0.02268 | -0.0606 | -61.9709
-15.5 | -1.3775 | 0.02093 | -0.0588 | -65.8146
-15 | -1.3404 | 0.01957 | -0.0577 | -68.4926
-14.5 | -1.2989 | 0.01837 | -0.0569 | -70.7077
-14 | -1.2505 | 0.01732 | -0.0572 | -72.1998
-13.5 | -1.2089 | 0.01648 | -0.0557 | -73.3556
-13 | -1.1623 | 0.01573 | -0.055 | -73.8907
-12.5 | -1.1126 | 0.01518 | -0.0547 | -73.2938
-12 | -1.0682 | 0.0136 | -0.0539 | -78.5441
-11.5 | -1.0181 | 0.01278 | -0.0537 | -79.6635
-11 | -0.9659 | 0.01216 | -0.0536 | -79.4326
-10.5 | -0.9131 | 0.01158 | -0.0536 | -78.8515
-10 | -0.8597 | 0.01101 | -0.0537 | -78.0836
-9.5 | -0.8054 | 0.01057 | -0.0538 | -76.1968
-9 | -0.7508 | 0.01011 | -0.054 | -74.2631
-8.5 | -0.6966 | 0.00947 | -0.0541 | -73.5586
-8 | -0.6427 | 0.00866 | -0.0542 | -74.2148
-7.5 | -0.5869 | 0.00824 | -0.0545 | -71.2257
-7 | -0.5308 | 0.00788 | -0.0548 | -67.3604
-6.5 | -0.4743 | 0.00757 | -0.0551 | -62.6552
-6 | -0.4176 | 0.00729 | -0.0554 | -57.284
-5.5 | -0.3611 | 0.00686 | -0.0557 | -52.6385
-5 | -0.304 | 0.00663 | -0.0561 | -45.8522
-4.5 | -0.2467 | 0.00643 | -0.0565 | -38.367
-4 | -0.1894 | 0.0062 | -0.057 | -30.5484
-3.5 | -0.1319 | 0.00601 | -0.0574 | -21.9468
-3 | -0.0743 | 0.00584 | -0.0579 | -12.7226
-2.5 | -0.0169 | 0.00555 | -0.0584 | -3.045
-2 | 0.0404 | 0.00513 | -0.059 | 7.8752
-1.5 | 0.0974 | 0.00457 | -0.0597 | 21.3129
-1 | 0.1549 | 0.00425 | -0.0603 | 36.4471
-0.5 | 0.2125 | 0.00408 | -0.0608 | 52.0833
0 | 0.2703 | 0.00407 | -0.0613 | 66.4128
0.5 | 0.328 | 0.00408 | -0.0617 | 80.3922
1 | 0.3857 | 0.00414 | -0.0622 | 93.1643
1.5 | 0.4429 | 0.00429 | -0.0626 | 103.2401
2 | 0.5001 | 0.00442 | -0.063 | 113.1448
2.5 | 0.5554 | 0.00485 | -0.0631 | 114.5155
3 | 0.6096 | 0.00544 | -0.0632 | 112.0588
4 | 0.7147 | 0.00699 | -0.0629 | 102.2461
4.5 | 0.7679 | 0.00759 | -0.0627 | 101.1726
5.5 | 0.8756 | 0.00846 | -0.0625 | 103.4988
6 | 0.9293 | 0.00886 | -0.0624 | 104.8871
6.5 | 0.983 | 0.00919 | -0.0623 | 106.9641
7 | 1.0357 | 0.00961 | -0.062 | 107.7732
7.5 | 1.088 | 0.01 | -0.0617 | 108.8
8 | 1.1353 | 0.01023 | -0.0603 | 110.9775
8.5 | 1.1868 | 0.0107 | -0.0599 | 110.9159
9 | 1.2367 | 0.01129 | -0.0593 | 109.5394
9.5 | 1.2851 | 0.01199 | -0.0584 | 107.181
10 | 1.3337 | 0.01257 | -0.0577 | 106.1018
10.5 | 1.3805 | 0.01326 | -0.0566 | 104.1101
11 | 1.4244 | 0.0141 | -0.0552 | 101.0213
11.5 | 1.4658 | 0.01505 | -0.0533 | 97.3953
12 | 1.5071 | 0.01583 | -0.0516 | 95.2053
12.5 | 1.5446 | 0.01673 | -0.0492 | 92.3252
13 | 1.5703 | 0.01771 | -0.0448 | 88.6674
13.5 | 1.5933 | 0.01894 | -0.0405 | 84.1235
14 | 1.6098 | 0.02081 | -0.0359 | 77.357
14.5 | 1.6259 | 0.02291 | -0.0319 | 70.969
15 | 1.648 | 0.02471 | -0.0291 | 66.6936
15.5 | 1.6653 | 0.02703 | -0.0262 | 61.6093
16 | 1.6825 | 0.02952 | -0.0239 | 56.9953
16.5 | 1.6954 | 0.03257 | -0.0218 | 52.054
17 | 1.7048 | 0.03617 | -0.0202 | 47.133
17.5 | 1.7131 | 0.04012 | -0.0191 | 42.6994
18 | 1.7147 | 0.04515 | -0.0186 | 37.9779
18.5 | 1.7122 | 0.05111 | -0.019 | 33.5003
19 | 1.7051 | 0.05816 | -0.0204 | 29.3174
19.5 | 1.6961 | 0.06599 | -0.0227 | 25.7024
20 | 1.6775 | 0.0759 | -0.0266 | 22.1014

## 67. Re 4M Mach 0.10 (1)
BIGFOIL.COM POLAR EXPORT
NACA63-311 a=0.8
NACA63-311 a=0.8 |  |  |  | Cl Max: | 1.164 | at alpha= | 10 | deg
JavaFoil+Calcfoil stall+Eppler ext transition |  |  |  | L/D Max: | 125.874 | at alpha= | 4 | deg
Re: | 4000000 |  |  | Cd Min: | 0.00512 | at alpha= | -1.5 | deg
Mach: | 0.1 |  |  | Cl=0 at alpha= | -2.3333 | deg
|  |  |  | @ Cl=0.1, Cd= | 0.0051202
|  |  |  | @ Cl=0.4, Cd= | 0.005332
|  |  |  | @ Cl=0.6, Cd= | 0.0053719
alpha (deg) | Cl | Cd | Cm | Cl/Cd
-15 | -0.559 | 0.11083 | -0.02 | -5.044
-14.5 | -0.58 | 0.10364 | -0.021 | -5.598
-14 | -0.598 | 0.09774 | -0.021 | -6.116
-13.5 | -0.609 | 0.09296 | -0.021 | -6.549
-13 | -0.618 | 0.08626 | -0.022 | -7.158
-12.5 | -0.623 | 0.08068 | -0.023 | -7.727
-12 | -0.626 | 0.07466 | -0.024 | -8.389
-11.5 | -0.626 | 0.06881 | -0.025 | -9.097
-11 | -0.626 | 0.06053 | -0.029 | -10.343
-10.5 | -0.662 | 0.03216 | -0.039 | -20.575
-10 | -0.716 | 0.01152 | -0.046 | -62.209
-9.5 | -0.71 | 0.01008 | -0.048 | -70.393
-9 | -0.681 | 0.00954 | -0.048 | -71.417
-8.5 | -0.648 | 0.0091 | -0.049 | -71.209
-8 | -0.61 | 0.00878 | -0.049 | -69.461
-7.5 | -0.567 | 0.00847 | -0.049 | -66.956
-7 | -0.52 | 0.00814 | -0.05 | -63.863
-6.5 | -0.47 | 0.00784 | -0.05 | -59.975
-6 | -0.418 | 0.00763 | -0.051 | -54.85
-5.5 | -0.365 | 0.00746 | -0.051 | -48.896
-5 | -0.31 | 0.00725 | -0.052 | -42.705
-4.5 | -0.253 | 0.00708 | -0.052 | -35.738
-4 | -0.196 | 0.00692 | -0.053 | -28.273
-3.5 | -0.138 | 0.00682 | -0.053 | -20.163
-3 | -0.079 | 0.00671 | -0.054 | -11.737
-2.5 | -0.02 | 0.0066 | -0.054 | -2.978
-2 | 0.04 | 0.00513 | -0.054 | 7.752
-1.5 | 0.099 | 0.00512 | -0.055 | 19.387
-1 | 0.159 | 0.00513 | -0.055 | 30.991
-0.5 | 0.219 | 0.00514 | -0.056 | 42.489
0 | 0.278 | 0.00519 | -0.056 | 53.646
0.5 | 0.338 | 0.00523 | -0.057 | 64.632
1 | 0.397 | 0.00533 | -0.057 | 74.503
1.5 | 0.456 | 0.00537 | -0.058 | 84.816
2 | 0.515 | 0.00548 | -0.058 | 93.924
2.5 | 0.573 | 0.00533 | -0.058 | 107.606
3 | 0.631 | 0.00542 | -0.059 | 116.39
3.5 | 0.688 | 0.0056 | -0.059 | 122.935
4 | 0.745 | 0.00592 | -0.06 | 125.874
4.5 | 0.8 | 0.00843 | -0.06 | 94.895
5 | 0.853 | 0.00871 | -0.061 | 98.005
5.5 | 0.905 | 0.00846 | -0.061 | 107.034
6 | 0.953 | 0.00875 | -0.061 | 108.951
6.5 | 0.997 | 0.00909 | -0.062 | 109.692
7 | 1.038 | 0.01082 | -0.062 | 95.854
7.5 | 1.073 | 0.01134 | -0.062 | 94.65
8 | 1.103 | 0.01181 | -0.063 | 93.428
8.5 | 1.128 | 0.01242 | -0.063 | 90.82
9 | 1.146 | 0.01318 | -0.063 | 86.945
9.5 | 1.158 | 0.01387 | -0.063 | 83.509
10 | 1.164 | 0.01467 | -0.064 | 79.375
10.5 | 1.164 | 0.01565 | -0.064 | 74.35
11 | 1.157 | 0.01658 | -0.064 | 69.802
11.5 | 1.136 | 0.01808 | -0.064 | 62.844
12 | 1.104 | 0.02006 | -0.064 | 55.042
12.5 | 1.063 | 0.02283 | -0.063 | 46.553
13 | 0.88 | 0.08196 | -0.04 | 10.743
13.5 | 0.843 | 0.09084 | -0.037 | 9.283
14 | 0.809 | 0.0965 | -0.036 | 8.379
14.5 | 0.77 | 0.10518 | -0.034 | 7.324
15 | 0.734 | 0.1096 | -0.034 | 6.698

## 68. Re 4M Mach 0.10 (2)
BIGFOIL.COM POLAR EXPORT
NACA63-311 a=0.8
NACA63-311 a=0.8 |  |  |  | Cl Max: | 1.6922 | at alpha= | 17.5 | deg
XFOIL ncrit=9 |  |  |  | L/D Max: | 114.723 | at alpha= | 2.5 | deg
Re: | 4000000 |  |  | Cd Min: | 0.09041 | at alpha= | 20 | deg
Mach: | 0.1 |  |  | Cl=0 at alpha= | -2.3524 | deg
|  |  |  | @ Cl=0.1, Cd= | 0.0046855
|  |  |  | @ Cl=0.4, Cd= | 0.0041813
|  |  |  | @ Cl=0.6, Cd= | 0.0053179
alpha (deg) | Cl | Cd | Cm | Cl/Cd
-18 | -1.2754 | 0.05786 | -0.0544 | -22.0429
-17.5 | -1.3142 | 0.04565 | -0.0623 | -28.7886
-17 | -1.3455 | 0.03622 | -0.0672 | -37.148
-16.5 | -1.3464 | 0.03123 | -0.0685 | -43.1124
-16 | -1.3578 | 0.0263 | -0.0679 | -51.6274
-15.5 | -1.3695 | 0.02309 | -0.0632 | -59.3114
-15 | -1.3426 | 0.02107 | -0.0611 | -63.7209
-14.5 | -1.3049 | 0.01955 | -0.0599 | -66.7468
-13.5 | -1.2169 | 0.01729 | -0.0581 | -70.3817
-13 | -1.171 | 0.01638 | -0.0571 | -71.4896
-12.5 | -1.1214 | 0.01572 | -0.0565 | -71.3359
-12 | -1.0718 | 0.01485 | -0.0561 | -72.1751
-11.5 | -1.0263 | 0.01321 | -0.0552 | -77.6911
-11 | -0.974 | 0.01248 | -0.055 | -78.0449
-10.5 | -0.9205 | 0.01188 | -0.0549 | -77.4832
-10 | -0.8667 | 0.01126 | -0.0548 | -76.9716
-9.5 | -0.8118 | 0.01078 | -0.0548 | -75.3061
-9 | -0.7567 | 0.01029 | -0.0549 | -73.5374
-8.5 | -0.7012 | 0.00982 | -0.055 | -71.4053
-8 | -0.6476 | 0.00878 | -0.0549 | -73.7585
-7.5 | -0.5914 | 0.00831 | -0.0551 | -71.1673
-7 | -0.5347 | 0.00794 | -0.0553 | -67.3426
-6.5 | -0.4778 | 0.00761 | -0.0556 | -62.7858
-6 | -0.4206 | 0.00735 | -0.0559 | -57.2245
-5.5 | -0.3637 | 0.0069 | -0.0562 | -52.7101
-5 | -0.3062 | 0.00665 | -0.0565 | -46.0451
-4.5 | -0.2484 | 0.00646 | -0.0569 | -38.452
-4 | -0.1907 | 0.00622 | -0.0573 | -30.6592
-3.5 | -0.1328 | 0.00603 | -0.0577 | -22.0232
-3 | -0.0748 | 0.00585 | -0.0582 | -12.7863
-2.5 | -0.017 | 0.00557 | -0.0587 | -3.0521
-2 | 0.0406 | 0.00515 | -0.0593 | 7.8835
-1 | 0.1557 | 0.00425 | -0.0606 | 36.6353
-0.5 | 0.2138 | 0.00409 | -0.0611 | 52.2738
0 | 0.2719 | 0.00407 | -0.0616 | 66.8059
0.5 | 0.3299 | 0.00409 | -0.0621 | 80.6601
1 | 0.388 | 0.00415 | -0.0625 | 93.494
1.5 | 0.4455 | 0.0043 | -0.0629 | 103.6047
2 | 0.503 | 0.00443 | -0.0633 | 113.544
2.5 | 0.5587 | 0.00487 | -0.0634 | 114.7228
3 | 0.6131 | 0.00546 | -0.0635 | 112.2894
3.5 | 0.666 | 0.00626 | -0.0633 | 106.3898
4 | 0.7188 | 0.00702 | -0.0631 | 102.3932
4.5 | 0.7723 | 0.00763 | -0.0629 | 101.2189
5 | 0.8262 | 0.00813 | -0.0628 | 101.6236
5.5 | 0.8808 | 0.0085 | -0.0627 | 103.6235
6 | 0.9349 | 0.00889 | -0.0625 | 105.1631
6.5 | 0.9889 | 0.00926 | -0.0623 | 106.7927
7 | 1.0421 | 0.00967 | -0.062 | 107.7663
7.5 | 1.0946 | 0.01009 | -0.0615 | 108.4836
8 | 1.1424 | 0.01031 | -0.0601 | 110.805
8.5 | 1.1941 | 0.01081 | -0.0596 | 110.4625
9 | 1.2439 | 0.01147 | -0.0587 | 108.4481
9.5 | 1.293 | 0.01213 | -0.0578 | 106.5952
10 | 1.3417 | 0.01276 | -0.0569 | 105.1489
10.5 | 1.3882 | 0.0135 | -0.0556 | 102.8296
11 | 1.4299 | 0.01456 | -0.0536 | 98.2074
11.5 | 1.4732 | 0.01534 | -0.0519 | 96.0365
12 | 1.5134 | 0.01621 | -0.0497 | 93.3621
12.5 | 1.5453 | 0.01718 | -0.0461 | 89.9476
13 | 1.5687 | 0.01833 | -0.0413 | 85.581
13.5 | 1.59 | 0.01985 | -0.0369 | 80.1008
14 | 1.6013 | 0.02228 | -0.0319 | 71.8716
14.5 | 1.6232 | 0.02412 | -0.0288 | 67.2968
15 | 1.644 | 0.0262 | -0.0259 | 62.7481
15.5 | 1.658 | 0.029 | -0.023 | 57.1724
16 | 1.6728 | 0.03191 | -0.0208 | 52.4224
16.5 | 1.6825 | 0.03553 | -0.0189 | 47.3543
17 | 1.6875 | 0.03991 | -0.0176 | 42.2826
17.5 | 1.6922 | 0.04467 | -0.0171 | 37.8822
18 | 1.6881 | 0.05089 | -0.0174 | 33.1715
18.5 | 1.6795 | 0.05826 | -0.0189 | 28.8277
19 | 1.6646 | 0.06712 | -0.0216 | 24.8004
19.5 | 1.6465 | 0.07717 | -0.0257 | 21.336
20 | 1.6145 | 0.09041 | -0.0322 | 17.8575

## 69. Re 4M Mach 0.25 (1)
BIGFOIL.COM POLAR EXPORT
NACA63-311 a=0.8
NACA63-311 a=0.8 |  |  |  | Cl Max: | 1.123 | at alpha= | 9 | deg
JavaFoil+Calcfoil stall+Eppler ext transition |  |  |  | L/D Max: | 124.668 | at alpha= | 4 | deg
Re: | 4000000 |  |  | Cd Min: | 0.00516 | at alpha= | -2 | deg
Mach: | 0.25 |  |  | Cl=0 at alpha= | -2.3361 | deg
|  |  |  | @ Cl=0.1, Cd= | 0.0051697
|  |  |  | @ Cl=0.4, Cd= | 0.0053421
|  |  |  | @ Cl=0.6, Cd= | 0.11188
alpha (deg) | Cl | Cd | Cm | Cl/Cd
-14 | -0.369 | 0.1065 | -0.021 | -3.466
-13.5 | -0.413 | 0.09853 | -0.021 | -4.195
-13 | -0.453 | 0.09303 | -0.021 | -4.865
-12.5 | -0.486 | 0.08654 | -0.022 | -5.62
-12 | -0.514 | 0.08048 | -0.022 | -6.393
-11.5 | -0.536 | 0.07561 | -0.022 | -7.084
-11 | -0.55 | 0.07036 | -0.023 | -7.822
-10.5 | -0.558 | 0.06509 | -0.024 | -8.578
-10 | -0.56 | 0.06039 | -0.025 | -9.269
-9.5 | -0.559 | 0.053 | -0.03 | -10.54
-9 | -0.667 | 0.01016 | -0.049 | -65.625
-8.5 | -0.642 | 0.00955 | -0.05 | -67.243
-8 | -0.611 | 0.00912 | -0.05 | -66.989
-7.5 | -0.572 | 0.00868 | -0.051 | -65.872
-7 | -0.527 | 0.00837 | -0.051 | -62.919
-6.5 | -0.478 | 0.0081 | -0.052 | -59.048
-6 | -0.427 | 0.00782 | -0.052 | -54.568
-5.5 | -0.373 | 0.00761 | -0.053 | -49.018
-5 | -0.317 | 0.00738 | -0.053 | -42.926
-4.5 | -0.259 | 0.00721 | -0.054 | -36.006
-4 | -0.201 | 0.00704 | -0.054 | -28.545
-3.5 | -0.141 | 0.00688 | -0.055 | -20.52
-3 | -0.081 | 0.0068 | -0.055 | -11.905
-2.5 | -0.02 | 0.00664 | -0.056 | -3.041
-2 | 0.041 | 0.00516 | -0.056 | 7.919
-1.5 | 0.102 | 0.00517 | -0.056 | 19.712
-1 | 0.163 | 0.00516 | -0.057 | 31.685
-0.5 | 0.225 | 0.00519 | -0.057 | 43.273
0 | 0.286 | 0.00521 | -0.058 | 54.889
0.5 | 0.347 | 0.00529 | -0.058 | 65.611
1 | 0.408 | 0.00535 | -0.059 | 76.278
1.5 | 0.468 | 0.00543 | -0.059 | 86.21
2 | 0.529 | 0.00527 | -0.06 | 100.389
2.5 | 0.589 | 0.00537 | -0.06 | 109.663
3 | 0.648 | 0.0055 | -0.061 | 117.769
3.5 | 0.707 | 0.00572 | -0.061 | 123.544
4 | 0.764 | 0.00613 | -0.061 | 124.668
4.5 | 0.82 | 0.0086 | -0.062 | 95.351
5 | 0.875 | 0.00838 | -0.062 | 104.369
5.5 | 0.926 | 0.00872 | -0.063 | 106.275
6 | 0.973 | 0.00911 | -0.063 | 106.865
6.5 | 1.015 | 0.01078 | -0.063 | 94.234
7 | 1.052 | 0.01132 | -0.064 | 92.924
7.5 | 1.082 | 0.01185 | -0.064 | 91.252
8 | 1.104 | 0.01248 | -0.064 | 88.502
8.5 | 1.118 | 0.0133 | -0.065 | 84.05
9 | 1.123 | 0.01408 | -0.065 | 79.766
9.5 | 1.118 | 0.01496 | -0.065 | 74.749
10 | 1.103 | 0.0161 | -0.065 | 68.49
10.5 | 1.077 | 0.01737 | -0.065 | 62.001
11 | 1.037 | 0.01937 | -0.065 | 53.547
11.5 | 0.832 | 0.07113 | -0.04 | 11.696
12 | 0.769 | 0.08129 | -0.034 | 9.46
12.5 | 0.706 | 0.08779 | -0.033 | 8.043
13 | 0.637 | 0.09251 | -0.033 | 6.886
13.5 | 0.562 | 0.10168 | -0.033 | 5.526
14 | 0.481 | 0.11188 | -0.031 | 4.302

## 70. Re 4M Mach 0.25 (2)
BIGFOIL.COM POLAR EXPORT
NACA63-311 a=0.8
NACA63-311 a=0.8 |  |  |  | Cl Max: | 1.5417 | at alpha= | 13.5 | deg
XFOIL ncrit=9 |  |  |  | L/D Max: | 117.018 | at alpha= | 2.5 | deg
Re: | 4000000 |  |  | Cd Min: | 0.22122 | at alpha= | -18.5 | deg
Mach: | 0.25 |  |  | Cl=0 at alpha= | -2.3507 | deg
|  |  |  | @ Cl=0.1, Cd= | 0.0046609
|  |  |  | @ Cl=0.4, Cd= | 0.0041993
|  |  |  | @ Cl=0.6, Cd= | 0.0051986
alpha (deg) | Cl | Cd | Cm | Cl/Cd
-18.5 | -0.6714 | 0.22122 | 0.0367 | -3.035
-18 | -0.6564 | 0.21232 | 0.032 | -3.0916
-17.5 | -0.647 | 0.20074 | 0.0268 | -3.2231
-17 | -0.63 | 0.19355 | 0.0224 | -3.255
-16.5 | -0.6137 | 0.186 | 0.018 | -3.2995
-16 | -0.5996 | 0.17782 | 0.0135 | -3.3719
-15.5 | -0.5985 | 0.16474 | 0.0076 | -3.633
-15 | -0.5911 | 0.15497 | 0.0025 | -3.8143
-14.5 | -1.02 | 0.05592 | -0.0594 | -18.2403
-14 | -1.0728 | 0.04128 | -0.0708 | -25.9884
-13.5 | -1.1138 | 0.03174 | -0.0755 | -35.0914
-13 | -1.1105 | 0.02815 | -0.0744 | -39.4494
-12.5 | -1.1063 | 0.02476 | -0.071 | -44.6809
-12 | -1.0833 | 0.02163 | -0.068 | -50.0832
-11 | -1.0013 | 0.01704 | -0.0642 | -58.7617
-10.5 | -0.9575 | 0.01445 | -0.0625 | -66.263
-10 | -0.9024 | 0.01335 | -0.0615 | -67.5955
-9.5 | -0.8456 | 0.01245 | -0.0608 | -67.9197
-9 | -0.7882 | 0.01165 | -0.0601 | -67.6567
-8.5 | -0.7304 | 0.01085 | -0.0596 | -67.318
-8 | -0.6728 | 0.01004 | -0.0591 | -67.012
-7.5 | -0.6162 | 0.00889 | -0.0586 | -69.3138
-7 | -0.5569 | 0.00835 | -0.0585 | -66.6946
-6.5 | -0.4973 | 0.00792 | -0.0584 | -62.7904
-6 | -0.4375 | 0.00758 | -0.0585 | -57.7177
-5.5 | -0.3779 | 0.00713 | -0.0585 | -53.0014
-4.5 | -0.258 | 0.00656 | -0.059 | -39.3293
-4 | -0.1979 | 0.0063 | -0.0592 | -31.4127
-3.5 | -0.1378 | 0.00611 | -0.0596 | -22.5532
-3 | -0.0777 | 0.00592 | -0.06 | -13.125
-2.5 | -0.0178 | 0.00566 | -0.0604 | -3.1449
-2 | 0.0418 | 0.00524 | -0.061 | 7.9771
-1.5 | 0.1011 | 0.00465 | -0.0617 | 21.7419
-1 | 0.1607 | 0.00429 | -0.0624 | 37.4592
-0.5 | 0.2206 | 0.00413 | -0.0629 | 53.414
0 | 0.2805 | 0.00412 | -0.0634 | 68.0825
0.5 | 0.3406 | 0.00412 | -0.0639 | 82.6699
1 | 0.4005 | 0.0042 | -0.0643 | 95.3571
1.5 | 0.46 | 0.00433 | -0.0647 | 106.2356
2 | 0.5195 | 0.00448 | -0.065 | 115.9598
2.5 | 0.5769 | 0.00493 | -0.0651 | 117.0183
3 | 0.6328 | 0.00558 | -0.0651 | 113.405
3.5 | 0.6868 | 0.00646 | -0.0647 | 106.3158
4 | 0.7413 | 0.00723 | -0.0643 | 102.5311
4.5 | 0.7964 | 0.00788 | -0.0639 | 101.066
5 | 0.8527 | 0.00834 | -0.0636 | 102.2422
5.5 | 0.9094 | 0.00874 | -0.0633 | 104.0503
6 | 0.9659 | 0.00914 | -0.0628 | 105.6783
6.5 | 1.0213 | 0.00962 | -0.0622 | 106.1642
7 | 1.0769 | 0.01005 | -0.0615 | 107.1542
7.5 | 1.1306 | 0.01062 | -0.0604 | 106.4595
8.5 | 1.2325 | 0.01158 | -0.057 | 106.4335
9 | 1.284 | 0.0123 | -0.0555 | 104.3902
9.5 | 1.334 | 0.01309 | -0.0537 | 101.9099
10 | 1.3788 | 0.01421 | -0.051 | 97.0303
10.5 | 1.4223 | 0.01526 | -0.0481 | 93.2045
11 | 1.4609 | 0.01641 | -0.0445 | 89.025
11.5 | 1.4856 | 0.01769 | -0.0386 | 83.9796
12 | 1.5088 | 0.01934 | -0.0333 | 78.0145
12.5 | 1.5229 | 0.02185 | -0.0277 | 69.6979
13 | 1.532 | 0.02501 | -0.0226 | 61.2555
13.5 | 1.5417 | 0.02844 | -0.0185 | 54.2089
14 | 1.5359 | 0.03357 | -0.0148 | 45.7522
14.5 | 1.5398 | 0.03831 | -0.0128 | 40.1932
15 | 1.5282 | 0.04513 | -0.0119 | 33.8622
15.5 | 1.5003 | 0.05475 | -0.0134 | 27.4027
16 | 1.4766 | 0.06513 | -0.0168 | 22.6716
16.5 | 1.4427 | 0.07833 | -0.0231 | 18.4182
17 | 1.3985 | 0.09499 | -0.0328 | 14.7226
17.5 | 1.3552 | 0.11332 | -0.0442 | 11.9591
18 | 1.2974 | 0.13623 | -0.059 | 9.5236
18.5 | 1.2211 | 0.1643 | -0.0774 | 7.4321

## 71. Re 4M Mach 0.50 (1)
BIGFOIL.COM POLAR EXPORT
NACA63-311 a=0.8
NACA63-311 a=0.8 |  |  |  | Cl Max: | 1.182 | at alpha= | 20 | deg
JavaFoil+Calcfoil stall+Eppler ext transition |  |  |  | L/D Max: | 126.105 | at alpha= | 3.5 | deg
Re: | 4000000 |  |  | Cd Min: | 0.0053 | at alpha= | 1 | deg
Mach: | 0.5 |  |  | Cl=0 at alpha= | -2.3333 | deg
|  |  |  | @ Cl=0.1, Cd= | 0.0053382
|  |  |  | @ Cl=0.4, Cd= | 0.0054482
|  |  |  | @ Cl=0.6, Cd= | 0.0055524
alpha (deg) | Cl | Cd | Cm | Cl/Cd
-20 | -0.96 | 0.16304 | -0.026 | -5.885
-19.5 | -0.933 | 0.15501 | -0.026 | -6.019
-19 | -0.908 | 0.1538 | -0.027 | -5.904
-18.5 | -0.88 | 0.15023 | -0.026 | -5.859
-18 | -0.851 | 0.14428 | -0.026 | -5.901
-17.5 | -0.824 | 0.13874 | -0.026 | -5.942
-17 | -0.798 | 0.13417 | -0.026 | -5.946
-16.5 | -0.772 | 0.13392 | -0.026 | -5.764
-16 | -0.744 | 0.12417 | -0.026 | -5.994
-15.5 | -0.716 | 0.11761 | -0.025 | -6.086
-15 | -0.689 | 0.11404 | -0.026 | -6.042
-14.5 | -0.662 | 0.11134 | -0.026 | -5.948
-14 | -0.635 | 0.10923 | -0.026 | -5.817
-13.5 | -0.608 | 0.10516 | -0.026 | -5.78
-13 | -0.58 | 0.09383 | -0.025 | -6.185
-12.5 | -0.554 | 0.08614 | -0.026 | -6.425
-12 | -0.527 | 0.07952 | -0.026 | -6.622
-11.5 | -0.5 | 0.07365 | -0.027 | -6.784
-11 | -0.472 | 0.0857 | -0.025 | -5.504
-10.5 | -0.445 | 0.07327 | -0.026 | -6.069
-10 | -0.418 | 0.06606 | -0.026 | -6.324
-9.5 | -0.391 | 0.06021 | -0.028 | -6.495
-9 | -0.365 | 0.05547 | -0.029 | -6.571
-8.5 | -0.335 | 0.06429 | -0.025 | -5.217
-8 | -0.308 | 0.05515 | -0.025 | -5.59
-7.5 | -0.282 | 0.0488 | -0.028 | -5.773
-7 | -0.316 | 0.00974 | -0.057 | -32.418
-6.5 | -0.373 | 0.04111 | -0.031 | -9.077
-6 | -0.44 | 0.0088 | -0.058 | -50.023
-5.5 | -0.398 | 0.00838 | -0.059 | -47.456
-5 | -0.344 | 0.00799 | -0.059 | -43.116
-4.5 | -0.285 | 0.00768 | -0.06 | -37.152
-4 | -0.222 | 0.00744 | -0.061 | -29.875
-3.5 | -0.157 | 0.00725 | -0.061 | -21.654
-3 | -0.09 | 0.00709 | -0.062 | -12.727
-2.5 | -0.023 | 0.00692 | -0.062 | -3.258
-2 | 0.046 | 0.00537 | -0.063 | 8.488
-1.5 | 0.114 | 0.00533 | -0.063 | 21.385
-1 | 0.183 | 0.00532 | -0.064 | 34.316
-0.5 | 0.251 | 0.00536 | -0.064 | 46.825
0 | 0.32 | 0.00538 | -0.065 | 59.456
0.5 | 0.388 | 0.00548 | -0.065 | 70.814
1 | 0.456 | 0.0053 | -0.066 | 86.005
1.5 | 0.523 | 0.00541 | -0.066 | 96.583
2 | 0.59 | 0.00553 | -0.067 | 106.809
2.5 | 0.657 | 0.00568 | -0.067 | 115.638
3 | 0.723 | 0.00586 | -0.068 | 123.394
3.5 | 0.787 | 0.00624 | -0.068 | 126.105
4 | 0.848 | 0.00866 | -0.069 | 97.952
4.5 | 0.906 | 0.01028 | -0.069 | 88.13
5 | 0.958 | 0.01084 | -0.069 | 88.401
5.5 | 1.003 | 0.01151 | -0.07 | 87.181
6 | 1.029 | 0.01229 | -0.07 | 83.767
6.5 | 1.026 | 0.01324 | -0.07 | 77.513
7 | 0.948 | 0.01477 | -0.07 | 64.175
7.5 | 0.529 | 0.05165 | -0.033 | 10.242
8 | 0.674 | 0.01662 | -0.071 | 40.575
8.5 | 0.583 | 0.05749 | -0.035 | 10.138
9 | 0.608 | 0.06982 | -0.032 | 8.702
9.5 | 0.76 | 0.02013 | -0.071 | 37.775
10 | 0.663 | 0.0667 | -0.038 | 9.945
10.5 | 0.688 | 0.07517 | -0.036 | 9.146
11 | 0.714 | 0.08165 | -0.037 | 8.744
11.5 | 0.741 | 0.0774 | -0.038 | 9.569
12 | 0.766 | 0.08504 | -0.038 | 9.012
12.5 | 0.792 | 0.09373 | -0.038 | 8.451
13 | 0.819 | 0.10456 | -0.04 | 7.836
13.5 | 0.845 | 0.10364 | -0.04 | 8.149
14 | 0.87 | 0.10829 | -0.04 | 8.037
14.5 | 0.899 | 0.11378 | -0.043 | 7.897
15 | 0.923 | 0.11758 | -0.042 | 7.853
15.5 | 0.949 | 0.12321 | -0.043 | 7.703
16 | 0.975 | 0.12692 | -0.044 | 7.684
16.5 | 1.004 | 0.12957 | -0.046 | 7.751
17 | 1.028 | 0.13369 | -0.046 | 7.689
17.5 | 1.053 | 0.13871 | -0.046 | 7.594
18 | 1.079 | 0.1427 | -0.047 | 7.563
18.5 | 1.109 | 0.14967 | -0.049 | 7.411
19 | 1.137 | 0.15784 | -0.051 | 7.201
19.5 | 1.157 | 0.1562 | -0.049 | 7.407
20 | 1.182 | 0.16385 | -0.05 | 7.217

## 72. Re 4M Mach 0.50 (2)
BIGFOIL.COM POLAR EXPORT
NACA63-311 a=0.8
NACA63-311 a=0.8 |  |  |  | Cl Max: | 1.2293 | at alpha= | 8 | deg
XFOIL ncrit=9 |  |  |  | L/D Max: | 125.966 | at alpha= | 2 | deg
Re: | 4000000 |  |  | Cd Min: | 0.26877 | at alpha= | -20 | deg
Mach: | 0.5 |  |  | Cl=0 at alpha= | -2.3411 | deg
|  |  |  | @ Cl=0.1, Cd= | 0.0051949
|  |  |  | @ Cl=0.4, Cd= | 0.0043239
|  |  |  | @ Cl=0.6, Cd= | 0.0047886
alpha (deg) | Cl | Cd | Cm | Cl/Cd
-20 | -0.787 | 0.26877 | 0.0629 | -2.9282
-19.5 | -0.7651 | 0.26016 | 0.0574 | -2.9409
-19 | -0.7423 | 0.25078 | 0.0521 | -2.96
-18.5 | -0.7197 | 0.24199 | 0.0467 | -2.9741
-18 | -0.6984 | 0.23352 | 0.0415 | -2.9908
-17.5 | -0.6767 | 0.22465 | 0.0362 | -3.0122
-17 | -0.6557 | 0.21557 | 0.0311 | -3.0417
-16.5 | -0.6363 | 0.2057 | 0.0258 | -3.0933
-16 | -0.6153 | 0.19734 | 0.0208 | -3.118
-15.5 | -0.5937 | 0.18926 | 0.0159 | -3.137
-15 | -0.5743 | 0.18049 | 0.011 | -3.1819
-14.5 | -0.5566 | 0.17131 | 0.006 | -3.2491
-14 | -0.5426 | 0.16099 | 0.0008 | -3.3704
-13.5 | -0.5299 | 0.15102 | -0.0045 | -3.5088
-13 | -0.5086 | 0.14427 | -0.0086 | -3.5253
-12.5 | -0.4962 | 0.13497 | -0.0134 | -3.6764
-11.5 | -0.481 | 0.11499 | -0.0241 | -4.183
-11 | -0.4627 | 0.10322 | -0.0349 | -4.4827
-10.5 | -0.4523 | 0.09561 | -0.039 | -4.7307
-10 | -0.4523 | 0.0862 | -0.0443 | -5.2471
-9.5 | -0.4598 | 0.07588 | -0.0505 | -6.0596
-9 | -0.4757 | 0.06456 | -0.0578 | -7.3683
-8.5 | -0.4979 | 0.05022 | -0.0693 | -9.9144
-8 | -0.5318 | 0.03941 | -0.0777 | -13.494
-7.5 | -0.5704 | 0.03205 | -0.0776 | -17.7972
-7 | -0.5815 | 0.02288 | -0.0767 | -25.4152
-6.5 | -0.5595 | 0.01518 | -0.0748 | -36.8577
-6 | -0.5076 | 0.01085 | -0.0725 | -46.7834
-5.5 | -0.4421 | 0.00894 | -0.0707 | -49.4519
-5 | -0.3728 | 0.00787 | -0.0695 | -47.3698
-4.5 | -0.3023 | 0.00716 | -0.0687 | -42.2207
-4 | -0.2315 | 0.00678 | -0.0683 | -34.1445
-3.5 | -0.1612 | 0.00645 | -0.0681 | -24.9922
-3 | -0.0912 | 0.00622 | -0.0681 | -14.6624
-2.5 | -0.0218 | 0.00601 | -0.0683 | -3.6273
-2 | 0.0468 | 0.00565 | -0.0687 | 8.2832
-1 | 0.1824 | 0.00449 | -0.0701 | 40.6236
0 | 0.3195 | 0.00428 | -0.0712 | 74.6495
0.5 | 0.3881 | 0.00431 | -0.0717 | 90.0464
1 | 0.4567 | 0.00439 | -0.0721 | 104.0319
1.5 | 0.525 | 0.00453 | -0.0724 | 115.894
2 | 0.5933 | 0.00471 | -0.0726 | 125.966
3 | 0.7195 | 0.00619 | -0.0714 | 116.2359
3.5 | 0.7782 | 0.00731 | -0.07 | 106.4569
4 | 0.8387 | 0.00822 | -0.0685 | 102.0316
4.5 | 0.9028 | 0.00881 | -0.0671 | 102.4745
5 | 0.9679 | 0.00934 | -0.0654 | 103.6296
5.5 | 1.0327 | 0.0099 | -0.0634 | 104.3131
6 | 1.0953 | 0.01062 | -0.0606 | 103.1356
6.5 | 1.1544 | 0.01153 | -0.0569 | 100.1214
7 | 1.2044 | 0.01285 | -0.0514 | 93.7276
7.5 | 1.2281 | 0.01482 | -0.0421 | 82.8677
8 | 1.2293 | 0.01762 | -0.0311 | 69.7673
8.5 | 1.2167 | 0.02336 | -0.0219 | 52.0848
9 | 1.1936 | 0.03064 | -0.0153 | 38.9556
9.5 | 1.1638 | 0.03897 | -0.0121 | 29.864
10 | 1.1287 | 0.04895 | -0.013 | 23.0582
10.5 | 1.0966 | 0.06025 | -0.0175 | 18.2008
11 | 1.0653 | 0.07353 | -0.0254 | 14.488
11.5 | 1.0376 | 0.08864 | -0.0358 | 11.7058
12 | 1.0147 | 0.10535 | -0.0471 | 9.6317
12.5 | 0.9962 | 0.12183 | -0.0571 | 8.177
13 | 0.9825 | 0.13705 | -0.0666 | 7.1689

## 73. Re 5M Mach 0.00 (1)
BIGFOIL.COM POLAR EXPORT
NACA63-311 a=0.8
NACA63-311 a=0.8 |  |  |  | Cl Max: | 1.176 | at alpha= | 10.5 | deg
JavaFoil+Calcfoil stall+Eppler ext transition |  |  |  | L/D Max: | 121.546 | at alpha= | 3.5 | deg
Re: | 5000000 |  |  | Cd Min: | 0.00506 | at alpha= | -1 | deg
Mach: | 0 |  |  | Cl=0 at alpha= | -2.3333 | deg
|  |  |  | @ Cl=0.1, Cd= | 0.0050797
|  |  |  | @ Cl=0.4, Cd= | 0.0052385
|  |  |  | @ Cl=0.6, Cd= | 0.0053312
alpha (deg) | Cl | Cd | Cm | Cl/Cd
-15 | -0.592 | 0.10835 | -0.02 | -5.46
-14.5 | -0.609 | 0.10083 | -0.021 | -6.039
-14 | -0.623 | 0.09525 | -0.021 | -6.541
-13.5 | -0.631 | 0.08985 | -0.022 | -7.025
-13 | -0.638 | 0.08302 | -0.023 | -7.68
-12.5 | -0.641 | 0.07737 | -0.024 | -8.286
-12 | -0.642 | 0.07086 | -0.026 | -9.067
-11.5 | -0.653 | 0.05652 | -0.032 | -11.546
-11 | -0.722 | 0.01833 | -0.042 | -39.41
-10.5 | -0.737 | 0.01194 | -0.045 | -61.752
-10 | -0.738 | 0.01014 | -0.047 | -72.775
-9.5 | -0.712 | 0.00959 | -0.047 | -74.258
-9 | -0.682 | 0.00913 | -0.048 | -74.739
-8.5 | -0.648 | 0.00874 | -0.048 | -74.102
-8 | -0.609 | 0.00844 | -0.049 | -72.174
-7.5 | -0.566 | 0.00815 | -0.049 | -69.438
-7 | -0.518 | 0.00788 | -0.05 | -65.757
-6.5 | -0.469 | 0.0076 | -0.05 | -61.656
-6 | -0.417 | 0.0074 | -0.051 | -56.295
-5.5 | -0.363 | 0.00723 | -0.051 | -50.225
-5 | -0.308 | 0.00706 | -0.051 | -43.676
-4.5 | -0.252 | 0.00689 | -0.052 | -36.556
-4 | -0.195 | 0.00674 | -0.052 | -28.904
-3.5 | -0.137 | 0.00664 | -0.053 | -20.609
-3 | -0.078 | 0.00655 | -0.053 | -11.963
-2.5 | -0.02 | 0.00642 | -0.054 | -3.046
-2 | 0.04 | 0.00511 | -0.054 | 7.742
-1.5 | 0.099 | 0.00508 | -0.055 | 19.462
-1 | 0.158 | 0.00506 | -0.055 | 31.287
-0.5 | 0.217 | 0.00507 | -0.056 | 42.903
0 | 0.277 | 0.0051 | -0.056 | 54.321
0.5 | 0.336 | 0.00517 | -0.056 | 64.984
1 | 0.395 | 0.00523 | -0.057 | 75.524
1.5 | 0.454 | 0.00533 | -0.057 | 85.124
2 | 0.512 | 0.00542 | -0.058 | 94.578
2.5 | 0.571 | 0.00526 | -0.058 | 108.513
3 | 0.628 | 0.0054 | -0.059 | 116.394
3.5 | 0.685 | 0.00564 | -0.059 | 121.546
4 | 0.741 | 0.00617 | -0.059 | 120.151
4.5 | 0.796 | 0.00812 | -0.06 | 98.037
5 | 0.849 | 0.00838 | -0.06 | 101.399
5.5 | 0.901 | 0.00867 | -0.061 | 103.96
6 | 0.949 | 0.00843 | -0.061 | 112.569
6.5 | 0.994 | 0.00875 | -0.061 | 113.646
7 | 1.035 | 0.00912 | -0.062 | 113.43
7.5 | 1.072 | 0.01083 | -0.062 | 98.986
8 | 1.103 | 0.01128 | -0.063 | 97.86
8.5 | 1.129 | 0.01183 | -0.063 | 95.458
9 | 1.15 | 0.01253 | -0.063 | 91.768
9.5 | 1.165 | 0.01312 | -0.063 | 88.778
10 | 1.173 | 0.01394 | -0.064 | 84.125
10.5 | 1.176 | 0.01475 | -0.064 | 79.707
11 | 1.173 | 0.01562 | -0.064 | 75.093
11.5 | 1.157 | 0.01681 | -0.064 | 68.818
12 | 1.133 | 0.01827 | -0.064 | 61.972
12.5 | 1.104 | 0.01968 | -0.064 | 56.092
13 | 1.056 | 0.024 | -0.063 | 44.013
13.5 | 0.962 | 0.04402 | -0.057 | 21.854
14 | 0.856 | 0.0864 | -0.043 | 9.904
14.5 | 0.817 | 0.09685 | -0.039 | 8.433
15 | 0.781 | 0.10497 | -0.037 | 7.443
15.5 | 0.748 | 0.1104 | -0.038 | 6.78

## 74. Re 5M Mach 0.00 (2)
BIGFOIL.COM POLAR EXPORT
NACA63-311 a=0.8
NACA63-311 a=0.8 |  |  |  | Cl Max: | 1.7549 | at alpha= | 18 | deg
XFOIL ncrit=9 |  |  |  | L/D Max: | 116.729 | at alpha= | 8.5 | deg
Re: | 5000000 |  |  | Cd Min: | 0.06908 | at alpha= | 20 | deg
Mach: | 0 |  |  | Cl=0 at alpha= | -2.3513 | deg
|  |  |  | @ Cl=0.1, Cd= | 0.0046331
|  |  |  | @ Cl=0.4, Cd= | 0.0041047
|  |  |  | @ Cl=0.6, Cd= | 0.0054722
alpha (deg) | Cl | Cd | Cm | Cl/Cd
-19.5 | -1.3831 | 0.05915 | -0.0526 | -23.3829
-19 | -1.4261 | 0.04669 | -0.0604 | -30.544
-18.5 | -1.4458 | 0.03861 | -0.0644 | -37.4463
-18 | -1.4506 | 0.03306 | -0.0663 | -43.8778
-17.5 | -1.449 | 0.02879 | -0.0667 | -50.33
-17 | -1.4468 | 0.02525 | -0.0658 | -57.299
-16.5 | -1.4451 | 0.02293 | -0.0622 | -63.0222
-16 | -1.4237 | 0.02132 | -0.0593 | -66.7777
-15.5 | -1.3958 | 0.01927 | -0.0574 | -72.4338
-15 | -1.3572 | 0.01783 | -0.0564 | -76.1189
-14.5 | -1.3121 | 0.01671 | -0.0561 | -78.5218
-14 | -1.2697 | 0.01582 | -0.0548 | -80.2592
-13.5 | -1.2233 | 0.01499 | -0.0541 | -81.6077
-13 | -1.1747 | 0.01427 | -0.0537 | -82.3196
-12.5 | -1.1242 | 0.01364 | -0.0535 | -82.4194
-12 | -1.0726 | 0.01309 | -0.0534 | -81.9404
-11.5 | -1.0238 | 0.01195 | -0.0531 | -85.6736
-11 | -0.9718 | 0.0112 | -0.053 | -86.7679
-10.5 | -0.9185 | 0.01065 | -0.053 | -86.2441
-10 | -0.8645 | 0.01012 | -0.0532 | -85.4249
-9.5 | -0.81 | 0.00966 | -0.0533 | -83.8509
-9 | -0.7549 | 0.00924 | -0.0535 | -81.6991
-8.5 | -0.6996 | 0.00885 | -0.0538 | -79.0508
-8 | -0.6442 | 0.00835 | -0.054 | -77.1497
-7.5 | -0.5888 | 0.00777 | -0.0542 | -75.7786
-7 | -0.5325 | 0.00743 | -0.0545 | -71.6689
-6.5 | -0.4759 | 0.00715 | -0.0549 | -66.5594
-6 | -0.419 | 0.00691 | -0.0553 | -60.6368
-5.5 | -0.362 | 0.00662 | -0.0556 | -54.6828
-5 | -0.3049 | 0.00636 | -0.056 | -47.9403
-4.5 | -0.2474 | 0.00619 | -0.0565 | -39.9677
-4 | -0.19 | 0.00598 | -0.0569 | -31.7726
-3.5 | -0.1324 | 0.00581 | -0.0574 | -22.7883
-3 | -0.0747 | 0.00565 | -0.0578 | -13.2212
-2.5 | -0.0171 | 0.00543 | -0.0583 | -3.1492
-2 | 0.0404 | 0.00508 | -0.0589 | 7.9528
-1 | 0.1551 | 0.00422 | -0.0602 | 36.7536
-0.5 | 0.2127 | 0.00402 | -0.0608 | 52.9104
0 | 0.2705 | 0.00399 | -0.0613 | 67.7945
0.5 | 0.3283 | 0.00399 | -0.0618 | 82.2807
1 | 0.3858 | 0.00407 | -0.0622 | 94.7912
1.5 | 0.4431 | 0.00421 | -0.0626 | 105.2494
2 | 0.5001 | 0.00438 | -0.063 | 114.1781
2.5 | 0.5549 | 0.0049 | -0.0632 | 113.2449
3.5 | 0.6621 | 0.00626 | -0.0631 | 105.7668
4 | 0.7154 | 0.0069 | -0.063 | 103.6812
4.5 | 0.7693 | 0.00741 | -0.063 | 103.8192
5 | 0.8236 | 0.00782 | -0.0629 | 105.3197
5.5 | 0.8782 | 0.00815 | -0.0629 | 107.7546
6 | 0.9323 | 0.0085 | -0.0629 | 109.6824
6.5 | 0.986 | 0.00888 | -0.0628 | 111.036
7 | 1.0395 | 0.00923 | -0.0626 | 112.6219
7.5 | 1.0918 | 0.00967 | -0.0623 | 112.9059
8 | 1.144 | 0.01005 | -0.062 | 113.8308
8.5 | 1.1918 | 0.01021 | -0.0607 | 116.7287
9 | 1.2417 | 0.01084 | -0.0601 | 114.548
9.5 | 1.292 | 0.01135 | -0.0595 | 113.8326
10 | 1.341 | 0.01194 | -0.0588 | 112.3116
10.5 | 1.388 | 0.01265 | -0.0578 | 109.7233
11 | 1.4328 | 0.01346 | -0.0565 | 106.4487
11.5 | 1.4778 | 0.01415 | -0.0552 | 104.4382
12 | 1.5204 | 0.01492 | -0.0536 | 101.9035
12.5 | 1.5595 | 0.0158 | -0.0515 | 98.7025
13 | 1.5916 | 0.01682 | -0.0482 | 94.6254
13.5 | 1.6094 | 0.01814 | -0.0426 | 88.7211
14 | 1.6329 | 0.01941 | -0.0387 | 84.1267
14.5 | 1.6561 | 0.02086 | -0.0351 | 79.3912
15 | 1.6787 | 0.02248 | -0.0319 | 74.6753
15.5 | 1.6983 | 0.02446 | -0.0288 | 69.4317
16 | 1.7163 | 0.02669 | -0.0261 | 64.305
16.5 | 1.731 | 0.02935 | -0.0236 | 58.9779
17 | 1.7421 | 0.03256 | -0.0215 | 53.5043
17.5 | 1.7504 | 0.03624 | -0.0198 | 48.3002
18 | 1.7549 | 0.0406 | -0.0188 | 43.2241
18.5 | 1.7539 | 0.04598 | -0.0184 | 38.1448
19 | 1.7512 | 0.05199 | -0.0189 | 33.6834
19.5 | 1.7416 | 0.05941 | -0.0205 | 29.3149
20 | 1.7208 | 0.06908 | -0.0236 | 24.9102

## 75. Re 5M Mach 0.10 (1)
BIGFOIL.COM POLAR EXPORT
NACA63-311 a=0.8
NACA63-311 a=0.8 |  |  |  | Cl Max: | 1.166 | at alpha= | 10 | deg
JavaFoil+Calcfoil stall+Eppler ext transition |  |  |  | L/D Max: | 122.247 | at alpha= | 3.5 | deg
Re: | 5000000 |  |  | Cd Min: | 0.00507 | at alpha= | -1.5 | deg
Mach: | 0.1 |  |  | Cl=0 at alpha= | -2.3333 | deg
|  |  |  | @ Cl=0.1, Cd= | 0.0050702
|  |  |  | @ Cl=0.4, Cd= | 0.0052251
|  |  |  | @ Cl=0.6, Cd= | 0.0053184
alpha (deg) | Cl | Cd | Cm | Cl/Cd
-15 | -0.559 | 0.11003 | -0.02 | -5.084
-14.5 | -0.58 | 0.10344 | -0.021 | -5.61
-14 | -0.598 | 0.09723 | -0.021 | -6.148
-13.5 | -0.609 | 0.09091 | -0.022 | -6.701
-13 | -0.618 | 0.08564 | -0.022 | -7.215
-12.5 | -0.625 | 0.07895 | -0.024 | -7.911
-12 | -0.629 | 0.07214 | -0.026 | -8.715
-11.5 | -0.631 | 0.06429 | -0.028 | -9.822
-11 | -0.704 | 0.02134 | -0.042 | -32.989
-10.5 | -0.718 | 0.01381 | -0.044 | -52.043
-10 | -0.733 | 0.01034 | -0.047 | -70.908
-9.5 | -0.71 | 0.00968 | -0.048 | -73.364
-9 | -0.681 | 0.00921 | -0.048 | -73.986
-8.5 | -0.648 | 0.00877 | -0.049 | -73.839
-8 | -0.61 | 0.00851 | -0.049 | -71.654
-7.5 | -0.567 | 0.00821 | -0.049 | -69.057
-7 | -0.52 | 0.00794 | -0.05 | -65.446
-6.5 | -0.47 | 0.00766 | -0.05 | -61.424
-6 | -0.418 | 0.00741 | -0.051 | -56.447
-5.5 | -0.365 | 0.00725 | -0.051 | -50.287
-5 | -0.31 | 0.00706 | -0.052 | -43.851
-4.5 | -0.253 | 0.0069 | -0.052 | -36.714
-4 | -0.196 | 0.00678 | -0.053 | -28.875
-3.5 | -0.138 | 0.00664 | -0.053 | -20.722
-3 | -0.079 | 0.00657 | -0.054 | -11.995
-2.5 | -0.02 | 0.00642 | -0.054 | -3.061
-2 | 0.04 | 0.00513 | -0.054 | 7.75
-1.5 | 0.099 | 0.00507 | -0.055 | 19.563
-1 | 0.159 | 0.00508 | -0.055 | 31.306
-0.5 | 0.219 | 0.00508 | -0.056 | 42.992
0 | 0.278 | 0.00511 | -0.056 | 54.414
0.5 | 0.338 | 0.00516 | -0.057 | 65.411
1 | 0.397 | 0.00522 | -0.057 | 76.111
1.5 | 0.456 | 0.00532 | -0.058 | 85.64
2 | 0.515 | 0.00545 | -0.058 | 94.465
2.5 | 0.574 | 0.00525 | -0.059 | 109.22
3 | 0.631 | 0.0054 | -0.059 | 116.802
3.5 | 0.688 | 0.00563 | -0.059 | 122.247
4 | 0.745 | 0.00617 | -0.06 | 120.688
4.5 | 0.8 | 0.00813 | -0.06 | 98.309
5 | 0.853 | 0.0084 | -0.061 | 101.632
5.5 | 0.905 | 0.00822 | -0.061 | 110.076
6 | 0.953 | 0.00851 | -0.061 | 112.042
6.5 | 0.998 | 0.00876 | -0.062 | 113.903
7 | 1.038 | 0.00914 | -0.062 | 113.551
7.5 | 1.074 | 0.0109 | -0.062 | 98.536
8 | 1.104 | 0.01138 | -0.063 | 97.012
8.5 | 1.129 | 0.01196 | -0.063 | 94.445
9 | 1.148 | 0.01267 | -0.063 | 90.603
9.5 | 1.16 | 0.01331 | -0.064 | 87.152
10 | 1.166 | 0.01407 | -0.064 | 82.881
10.5 | 1.166 | 0.01499 | -0.064 | 77.762
11 | 1.16 | 0.01586 | -0.064 | 73.126
11.5 | 1.139 | 0.0172 | -0.064 | 66.216
12 | 1.109 | 0.01887 | -0.064 | 58.745
12.5 | 1.073 | 0.02086 | -0.064 | 51.414
13 | 0.909 | 0.06585 | -0.049 | 13.807
13.5 | 0.848 | 0.08673 | -0.04 | 9.778
14 | 0.812 | 0.09293 | -0.039 | 8.739
14.5 | 0.772 | 0.10215 | -0.035 | 7.556
15 | 0.735 | 0.10732 | -0.036 | 6.853

## 76. Re 5M Mach 0.10 (2)
BIGFOIL.COM POLAR EXPORT
NACA63-311 a=0.8
NACA63-311 a=0.8 |  |  |  | Cl Max: | 1.7313 | at alpha= | 17.5 | deg
XFOIL ncrit=9 |  |  |  | L/D Max: | 116.202 | at alpha= | 8.5 | deg
Re: | 5000000 |  |  | Cd Min: | 0.0852 | at alpha= | 20 | deg
Mach: | 0.1 |  |  | Cl=0 at alpha= | -2.3511 | deg
|  |  |  | @ Cl=0.1, Cd= | 0.0046373
|  |  |  | @ Cl=0.4, Cd= | 0.004101
|  |  |  | @ Cl=0.6, Cd= | 0.0054113
alpha (deg) | Cl | Cd | Cm | Cl/Cd
-19 | -1.3002 | 0.06869 | -0.048 | -18.9285
-18.5 | -1.3714 | 0.05069 | -0.0603 | -27.0546
-18 | -1.3943 | 0.04166 | -0.0655 | -33.4686
-17.5 | -1.407 | 0.03484 | -0.0684 | -40.3846
-17 | -1.4159 | 0.02932 | -0.0694 | -48.2913
-16.5 | -1.4132 | 0.0257 | -0.0685 | -54.9883
-16 | -1.4143 | 0.02319 | -0.0646 | -60.9875
-15.5 | -1.3921 | 0.02134 | -0.0617 | -65.2343
-15 | -1.3597 | 0.0195 | -0.06 | -69.7282
-14.5 | -1.3185 | 0.01771 | -0.0595 | -74.4495
-14 | -1.2791 | 0.01662 | -0.0575 | -76.9615
-13.5 | -1.2333 | 0.01566 | -0.0565 | -78.7548
-13 | -1.1848 | 0.01482 | -0.0558 | -79.946
-12.5 | -1.1342 | 0.01407 | -0.0554 | -80.6112
-12 | -1.0822 | 0.01345 | -0.0551 | -80.461
-11.5 | -1.0301 | 0.01275 | -0.0548 | -80.7922
-11 | -0.9802 | 0.01151 | -0.0543 | -85.1607
-10.5 | -0.9264 | 0.01089 | -0.0542 | -85.0689
-10 | -0.8718 | 0.01033 | -0.0542 | -84.395
-9.5 | -0.8167 | 0.00983 | -0.0543 | -83.0824
-9 | -0.761 | 0.00938 | -0.0544 | -81.1301
-8.5 | -0.7052 | 0.00895 | -0.0545 | -78.7933
-8 | -0.6487 | 0.00859 | -0.0547 | -75.518
-7.5 | -0.5934 | 0.00784 | -0.0548 | -75.6888
-7 | -0.5365 | 0.00749 | -0.0551 | -71.6288
-6.5 | -0.4794 | 0.00719 | -0.0554 | -66.6759
-6 | -0.422 | 0.00694 | -0.0557 | -60.8069
-5.5 | -0.3646 | 0.00667 | -0.0561 | -54.6627
-5 | -0.307 | 0.00638 | -0.0564 | -48.1191
-4 | -0.1913 | 0.00599 | -0.0573 | -31.9366
-3.5 | -0.1333 | 0.00583 | -0.0577 | -22.8645
-3 | -0.0752 | 0.00566 | -0.0582 | -13.2862
-2.5 | -0.0172 | 0.00545 | -0.0587 | -3.156
-1.5 | 0.0983 | 0.00465 | -0.0599 | 21.1398
-1 | 0.156 | 0.00422 | -0.0606 | 36.9668
-0.5 | 0.2139 | 0.00402 | -0.0611 | 53.209
0 | 0.272 | 0.00399 | -0.0616 | 68.1704
0.5 | 0.3302 | 0.00399 | -0.0621 | 82.7569
1 | 0.3881 | 0.00407 | -0.0626 | 95.3563
1.5 | 0.4457 | 0.00422 | -0.063 | 105.6161
2 | 0.5031 | 0.00438 | -0.0633 | 114.863
2.5 | 0.5582 | 0.00491 | -0.0635 | 113.6864
3 | 0.6124 | 0.00556 | -0.0635 | 110.1439
3.5 | 0.6658 | 0.00629 | -0.0634 | 105.8506
4.5 | 0.7737 | 0.00745 | -0.0632 | 103.8523
5 | 0.8284 | 0.00786 | -0.0631 | 105.3944
6 | 0.938 | 0.00854 | -0.063 | 109.8361
6.5 | 0.992 | 0.00894 | -0.0628 | 110.962
7 | 1.0459 | 0.00929 | -0.0626 | 112.5834
7.5 | 1.0985 | 0.00977 | -0.0622 | 112.436
8 | 1.1512 | 0.01013 | -0.0618 | 113.6426
8.5 | 1.1992 | 0.01032 | -0.0604 | 116.2016
9 | 1.2496 | 0.01094 | -0.0597 | 114.223
9.5 | 1.3002 | 0.01149 | -0.059 | 113.1593
10 | 1.3492 | 0.01213 | -0.0581 | 111.2284
10.5 | 1.3953 | 0.01296 | -0.0567 | 107.662
11 | 1.4415 | 0.01368 | -0.0553 | 105.3728
11.5 | 1.486 | 0.01443 | -0.0538 | 102.9799
12 | 1.5275 | 0.01528 | -0.0518 | 99.9673
12.5 | 1.5646 | 0.0163 | -0.0491 | 95.9877
13 | 1.5863 | 0.01753 | -0.0438 | 90.4906
13.5 | 1.608 | 0.01886 | -0.0391 | 85.2598
14 | 1.6323 | 0.02025 | -0.0353 | 80.6074
14.5 | 1.6549 | 0.02189 | -0.0317 | 75.6007
15 | 1.6759 | 0.02378 | -0.0285 | 70.4752
15.5 | 1.693 | 0.02614 | -0.0253 | 64.7666
16 | 1.7088 | 0.02876 | -0.0226 | 59.4159
16.5 | 1.7208 | 0.03192 | -0.0203 | 53.9098
17 | 1.7282 | 0.03576 | -0.0184 | 48.3277
17.5 | 1.7313 | 0.04033 | -0.0171 | 42.9283
18 | 1.7309 | 0.04572 | -0.0167 | 37.8587
18.5 | 1.7222 | 0.0526 | -0.0173 | 32.7414
19 | 1.7122 | 0.06025 | -0.0191 | 28.4183
19.5 | 1.6873 | 0.07075 | -0.0227 | 23.8488
20 | 1.6443 | 0.0852 | -0.0293 | 19.2993

## 77. Re 5M Mach 0.25 (1)
BIGFOIL.COM POLAR EXPORT
NACA63-311 a=0.8
NACA63-311 a=0.8 |  |  |  | Cl Max: | 1.125 | at alpha= | 9 | deg
JavaFoil+Calcfoil stall+Eppler ext transition |  |  |  | L/D Max: | 122.898 | at alpha= | 3.5 | deg
Re: | 5000000 |  |  | Cd Min: | 0.0051 | at alpha= | -1 | deg
Mach: | 0.25 |  |  | Cl=0 at alpha= | -2.3361 | deg
|  |  |  | @ Cl=0.1, Cd= | 0.0051207
|  |  |  | @ Cl=0.4, Cd= | 0.0052695
|  |  |  | @ Cl=0.6, Cd= | 0.10785
alpha (deg) | Cl | Cd | Cm | Cl/Cd
-14 | -0.369 | 0.10485 | -0.021 | -3.522
-13.5 | -0.414 | 0.09756 | -0.022 | -4.239
-13 | -0.453 | 0.09031 | -0.022 | -5.014
-12.5 | -0.487 | 0.08507 | -0.022 | -5.723
-12 | -0.515 | 0.0801 | -0.022 | -6.426
-11.5 | -0.536 | 0.07505 | -0.023 | -7.144
-11 | -0.551 | 0.06911 | -0.024 | -7.977
-10.5 | -0.56 | 0.06397 | -0.025 | -8.751
-10 | -0.563 | 0.05736 | -0.028 | -9.823
-9.5 | -0.649 | 0.01415 | -0.046 | -45.853
-9 | -0.667 | 0.00973 | -0.049 | -68.564
-8.5 | -0.642 | 0.00923 | -0.05 | -69.585
-8 | -0.611 | 0.00884 | -0.05 | -69.094
-7.5 | -0.572 | 0.00842 | -0.051 | -67.94
-7 | -0.527 | 0.00812 | -0.051 | -64.859
-6.5 | -0.478 | 0.00786 | -0.052 | -60.875
-6 | -0.427 | 0.00764 | -0.052 | -55.877
-5.5 | -0.373 | 0.00738 | -0.053 | -50.51
-5 | -0.317 | 0.00719 | -0.053 | -44.086
-4.5 | -0.259 | 0.00701 | -0.054 | -37.004
-4 | -0.201 | 0.00684 | -0.054 | -29.347
-3.5 | -0.141 | 0.00673 | -0.055 | -20.976
-3 | -0.081 | 0.00661 | -0.055 | -12.238
-2.5 | -0.02 | 0.00649 | -0.056 | -3.108
-2 | 0.041 | 0.00514 | -0.056 | 7.946
-1.5 | 0.102 | 0.00512 | -0.056 | 19.912
-1 | 0.163 | 0.0051 | -0.057 | 32.029
-0.5 | 0.225 | 0.00513 | -0.057 | 43.759
0 | 0.286 | 0.00513 | -0.058 | 55.694
0.5 | 0.347 | 0.0052 | -0.058 | 66.765
1 | 0.408 | 0.00528 | -0.059 | 77.383
1.5 | 0.468 | 0.00539 | -0.059 | 86.887
2 | 0.529 | 0.00522 | -0.06 | 101.316
2.5 | 0.589 | 0.00533 | -0.06 | 110.555
3 | 0.648 | 0.00549 | -0.061 | 118.132
3.5 | 0.707 | 0.00575 | -0.061 | 122.898
4 | 0.764 | 0.00635 | -0.061 | 120.283
4.5 | 0.82 | 0.00829 | -0.062 | 98.957
5 | 0.875 | 0.00859 | -0.062 | 101.838
5.5 | 0.927 | 0.00841 | -0.063 | 110.17
6 | 0.974 | 0.00878 | -0.063 | 110.842
6.5 | 1.016 | 0.01041 | -0.063 | 97.588
7 | 1.053 | 0.01089 | -0.064 | 96.646
7.5 | 1.083 | 0.01143 | -0.064 | 94.725
8 | 1.106 | 0.01201 | -0.064 | 92.046
8.5 | 1.12 | 0.01278 | -0.065 | 87.623
9 | 1.125 | 0.01351 | -0.065 | 83.239
9.5 | 1.12 | 0.01443 | -0.065 | 77.64
10 | 1.105 | 0.01542 | -0.065 | 71.673
10.5 | 1.08 | 0.01659 | -0.065 | 65.08
11 | 1.042 | 0.01823 | -0.065 | 57.143
11.5 | 0.939 | 0.02916 | -0.061 | 32.21
12 | 0.771 | 0.07902 | -0.036 | 9.76
12.5 | 0.707 | 0.08613 | -0.034 | 8.21
13 | 0.638 | 0.09124 | -0.034 | 6.992
13.5 | 0.562 | 0.09963 | -0.033 | 5.643
14 | 0.482 | 0.10785 | -0.032 | 4.465

## 78. Re 5M Mach 0.25 (2)
BIGFOIL.COM POLAR EXPORT
NACA63-311 a=0.8
NACA63-311 a=0.8 |  |  |  | Cl Max: | 1.5898 | at alpha= | 14.5 | deg
XFOIL ncrit=9 |  |  |  | L/D Max: | 117.557 | at alpha= | 2 | deg
Re: | 5000000 |  |  | Cd Min: | 0.20983 | at alpha= | -18 | deg
Mach: | 0.25 |  |  | Cl=0 at alpha= | -2.3495 | deg
|  |  |  | @ Cl=0.1, Cd= | 0.0047208
|  |  |  | @ Cl=0.4, Cd= | 0.0040991
|  |  |  | @ Cl=0.6, Cd= | 0.0052778
alpha (deg) | Cl | Cd | Cm | Cl/Cd
-18 | -0.66 | 0.20983 | 0.0313 | -3.1454
-17.5 | -0.6473 | 0.20022 | 0.0265 | -3.2329
-17 | -0.6398 | 0.18897 | 0.021 | -3.3857
-16.5 | -0.6248 | 0.18106 | 0.0164 | -3.4508
-16 | -0.6145 | 0.17162 | 0.0114 | -3.5806
-15.5 | -0.9549 | 0.08558 | -0.0401 | -11.158
-15 | -1.0483 | 0.05969 | -0.0577 | -17.5624
-14.5 | -1.1083 | 0.04343 | -0.0706 | -25.5192
-14 | -1.1432 | 0.03386 | -0.0761 | -33.7626
-13.5 | -1.1797 | 0.02707 | -0.076 | -43.5796
-13 | -1.1837 | 0.02333 | -0.0715 | -50.7372
-12.5 | -1.1635 | 0.01972 | -0.0683 | -59.001
-12 | -1.1183 | 0.01795 | -0.0663 | -62.3008
-11.5 | -1.069 | 0.01638 | -0.0646 | -65.2625
-11 | -1.0181 | 0.0148 | -0.0632 | -68.7905
-10.5 | -0.963 | 0.01373 | -0.062 | -70.1384
-10 | -0.9115 | 0.0119 | -0.0608 | -76.5966
-9 | -0.7944 | 0.01051 | -0.0596 | -75.5852
-8.5 | -0.7359 | 0.00981 | -0.0591 | -75.0153
-8 | -0.6766 | 0.00926 | -0.0587 | -73.067
-7.5 | -0.6176 | 0.00862 | -0.0585 | -71.6473
-7 | -0.5592 | 0.00783 | -0.0582 | -71.4176
-6.5 | -0.4992 | 0.00746 | -0.0582 | -66.9169
-6 | -0.4391 | 0.00714 | -0.0583 | -61.4986
-5 | -0.319 | 0.00651 | -0.0586 | -49.0015
-4.5 | -0.2587 | 0.00628 | -0.0589 | -41.1943
-4 | -0.1985 | 0.00608 | -0.0592 | -32.648
-3.5 | -0.1383 | 0.00591 | -0.0596 | -23.401
-3 | -0.0781 | 0.00573 | -0.06 | -13.63
-2.5 | -0.018 | 0.00552 | -0.0604 | -3.2609
-2 | 0.0418 | 0.00517 | -0.061 | 8.0851
-1.5 | 0.1014 | 0.00471 | -0.0616 | 21.5287
-1 | 0.1609 | 0.00426 | -0.0623 | 37.77
-0.5 | 0.2208 | 0.00406 | -0.0629 | 54.3842
0 | 0.2808 | 0.00402 | -0.0634 | 69.8507
0.5 | 0.3408 | 0.00402 | -0.0639 | 84.7761
1 | 0.4007 | 0.0041 | -0.0644 | 97.7317
1.5 | 0.4601 | 0.00426 | -0.0647 | 108.0047
2 | 0.5196 | 0.00442 | -0.0651 | 117.5566
2.5 | 0.5763 | 0.00498 | -0.0652 | 115.7229
3 | 0.632 | 0.00568 | -0.0651 | 111.2676
3.5 | 0.6869 | 0.00645 | -0.0648 | 106.4961
4 | 0.7422 | 0.00713 | -0.0645 | 104.0954
4.5 | 0.7983 | 0.00765 | -0.0642 | 104.3529
5 | 0.8552 | 0.00807 | -0.064 | 105.9727
5.5 | 0.9122 | 0.00844 | -0.0637 | 108.0806
6 | 0.9692 | 0.0088 | -0.0633 | 110.1364
6.5 | 1.0255 | 0.00921 | -0.0628 | 111.3464
7 | 1.0811 | 0.00968 | -0.0621 | 111.6839
7.5 | 1.1363 | 0.01015 | -0.0613 | 111.9507
8 | 1.1905 | 0.01066 | -0.0603 | 111.6792
8.5 | 1.2393 | 0.01101 | -0.0581 | 112.5613
9 | 1.2923 | 0.01164 | -0.0568 | 111.0223
9.5 | 1.3429 | 0.01243 | -0.055 | 108.037
10 | 1.3904 | 0.01339 | -0.0527 | 103.8387
10.5 | 1.4372 | 0.01429 | -0.0502 | 100.5738
11 | 1.4798 | 0.01535 | -0.0471 | 96.4039
11.5 | 1.511 | 0.0166 | -0.0422 | 91.0241
12 | 1.5262 | 0.01844 | -0.0353 | 82.7657
12.5 | 1.5493 | 0.0202 | -0.0302 | 76.698
13 | 1.5682 | 0.02248 | -0.0254 | 69.7598
13.5 | 1.5815 | 0.0254 | -0.0208 | 62.2638
14 | 1.5823 | 0.02961 | -0.0164 | 53.438
14.5 | 1.5898 | 0.03367 | -0.0135 | 47.2171
15 | 1.5854 | 0.03925 | -0.0114 | 40.3924
15.5 | 1.5639 | 0.04727 | -0.0111 | 33.0844
16 | 1.5475 | 0.05575 | -0.0125 | 27.7578
16.5 | 1.5197 | 0.06676 | -0.0164 | 22.7636
17 | 1.4843 | 0.08029 | -0.023 | 18.4867
17.5 | 1.4502 | 0.0951 | -0.0314 | 15.2492
18 | 1.4053 | 0.1133 | -0.0429 | 12.4034
18.5 | 1.3488 | 0.13529 | -0.0573 | 9.9697
19 | 1.2617 | 0.16513 | -0.0773 | 7.6406
19.5 | 1.1687 | 0.19943 | -0.1009 | 5.8602

## 79. Re 5M Mach 0.50 (1)
BIGFOIL.COM POLAR EXPORT
NACA63-311 a=0.8
NACA63-311 a=0.8 |  |  |  | Cl Max: | 1.184 | at alpha= | 20 | deg
JavaFoil+Calcfoil stall+Eppler ext transition |  |  |  | L/D Max: | 123.706 | at alpha= | 3 | deg
Re: | 5000000 |  |  | Cd Min: | 0.00525 | at alpha= | -1 | deg
Mach: | 0.5 |  |  | Cl=0 at alpha= | -2.3333 | deg
|  |  |  | @ Cl=0.1, Cd= | 0.0052865
|  |  |  | @ Cl=0.4, Cd= | 0.0053571
|  |  |  | @ Cl=0.6, Cd= | 0.0054939
alpha (deg) | Cl | Cd | Cm | Cl/Cd
-20 | -0.96 | 0.15636 | -0.026 | -6.14
-19.5 | -0.933 | 0.15225 | -0.026 | -6.131
-19 | -0.909 | 0.15183 | -0.027 | -5.984
-18.5 | -0.881 | 0.14238 | -0.027 | -6.187
-18 | -0.852 | 0.14148 | -0.026 | -6.021
-17.5 | -0.825 | 0.13685 | -0.026 | -6.026
-17 | -0.798 | 0.13061 | -0.026 | -6.109
-16.5 | -0.772 | 0.13 | -0.027 | -5.939
-16 | -0.745 | 0.12073 | -0.027 | -6.17
-15.5 | -0.716 | 0.11491 | -0.026 | -6.233
-15 | -0.689 | 0.11139 | -0.026 | -6.189
-14.5 | -0.663 | 0.10848 | -0.026 | -6.108
-14 | -0.636 | 0.10628 | -0.026 | -5.981
-13.5 | -0.608 | 0.09997 | -0.026 | -6.084
-13 | -0.581 | 0.09305 | -0.026 | -6.244
-12.5 | -0.554 | 0.0846 | -0.027 | -6.551
-12 | -0.527 | 0.07717 | -0.027 | -6.834
-11.5 | -0.501 | 0.07168 | -0.028 | -6.984
-11 | -0.472 | 0.08398 | -0.026 | -5.618
-10.5 | -0.445 | 0.07185 | -0.026 | -6.191
-10 | -0.418 | 0.06468 | -0.027 | -6.464
-9.5 | -0.392 | 0.05894 | -0.029 | -6.65
-9 | -0.367 | 0.05296 | -0.032 | -6.926
-8.5 | -0.335 | 0.06254 | -0.025 | -5.364
-8 | -0.308 | 0.05474 | -0.025 | -5.633
-7.5 | -0.282 | 0.04834 | -0.028 | -5.834
-7 | -0.316 | 0.00952 | -0.057 | -33.166
-6.5 | -0.461 | 0.00897 | -0.058 | -51.359
-6 | -0.44 | 0.00853 | -0.058 | -51.594
-5.5 | -0.398 | 0.00815 | -0.059 | -48.771
-5 | -0.344 | 0.00776 | -0.059 | -44.4
-4.5 | -0.285 | 0.00751 | -0.06 | -37.979
-4 | -0.222 | 0.00722 | -0.061 | -30.771
-3.5 | -0.157 | 0.00704 | -0.061 | -22.287
-3 | -0.09 | 0.00685 | -0.062 | -13.156
-2.5 | -0.023 | 0.00676 | -0.062 | -3.331
-2 | 0.046 | 0.00535 | -0.063 | 8.526
-1.5 | 0.114 | 0.00527 | -0.063 | 21.615
-1 | 0.183 | 0.00525 | -0.064 | 34.768
-0.5 | 0.251 | 0.00529 | -0.064 | 47.508
0 | 0.32 | 0.00531 | -0.065 | 60.193
0.5 | 0.388 | 0.00538 | -0.065 | 72.188
1 | 0.456 | 0.00525 | -0.066 | 86.866
1.5 | 0.523 | 0.00531 | -0.066 | 98.424
2 | 0.59 | 0.00547 | -0.067 | 107.967
2.5 | 0.657 | 0.00563 | -0.067 | 116.751
3 | 0.723 | 0.00584 | -0.068 | 123.706
3.5 | 0.787 | 0.00649 | -0.068 | 121.222
4 | 0.848 | 0.00836 | -0.069 | 101.445
4.5 | 0.906 | 0.00992 | -0.069 | 91.338
5 | 0.959 | 0.01048 | -0.069 | 91.539
5.5 | 1.005 | 0.01111 | -0.07 | 90.449
6 | 1.031 | 0.01184 | -0.07 | 87.04
6.5 | 1.028 | 0.01274 | -0.07 | 80.651
7 | 0.95 | 0.01415 | -0.07 | 67.102
7.5 | 0.53 | 0.05034 | -0.035 | 10.527
8 | 0.676 | 0.01603 | -0.071 | 42.164
8.5 | 0.583 | 0.05642 | -0.036 | 10.341
9 | 0.608 | 0.06837 | -0.033 | 8.889
9.5 | 0.765 | 0.01895 | -0.071 | 40.367
10 | 0.67 | 0.0629 | -0.045 | 10.651
10.5 | 0.688 | 0.07348 | -0.036 | 9.361
11 | 0.715 | 0.07993 | -0.038 | 8.941
11.5 | 0.744 | 0.0754 | -0.041 | 9.866
12 | 0.768 | 0.08377 | -0.039 | 9.164
12.5 | 0.793 | 0.09251 | -0.039 | 8.572
13 | 0.819 | 0.10174 | -0.04 | 8.054
13.5 | 0.845 | 0.1008 | -0.04 | 8.382
14 | 0.871 | 0.10554 | -0.04 | 8.25
14.5 | 0.901 | 0.11002 | -0.044 | 8.186
15 | 0.924 | 0.1143 | -0.043 | 8.081
15.5 | 0.949 | 0.12029 | -0.043 | 7.893
16 | 0.977 | 0.12191 | -0.045 | 8.01
16.5 | 1.007 | 0.12655 | -0.048 | 7.96
17 | 1.028 | 0.12953 | -0.046 | 7.94
17.5 | 1.054 | 0.13506 | -0.046 | 7.802
18 | 1.081 | 0.14087 | -0.048 | 7.673
18.5 | 1.113 | 0.14397 | -0.051 | 7.728
19 | 1.138 | 0.15512 | -0.051 | 7.333
19.5 | 1.158 | 0.15261 | -0.049 | 7.587
20 | 1.184 | 0.15825 | -0.05 | 7.482

## 80. Re 5M Mach 0.50 (2)
BIGFOIL.COM POLAR EXPORT
NACA63-311 a=0.8
NACA63-311 a=0.8 |  |  |  | Cl Max: | 1.2517 | at alpha= | 7.5 | deg
XFOIL ncrit=9 |  |  |  | L/D Max: | 128.507 | at alpha= | 2 | deg
Re: | 5000000 |  |  | Cd Min: | 0.26698 | at alpha= | -20 | deg
Mach: | 0.5 |  |  | Cl=0 at alpha= | -2.3396 | deg
|  |  |  | @ Cl=0.1, Cd= | 0.0051617
|  |  |  | @ Cl=0.4, Cd= | 0.0041916
|  |  |  | @ Cl=0.6, Cd= | 0.004686
alpha (deg) | Cl | Cd | Cm | Cl/Cd
-20 | -0.7884 | 0.26698 | 0.0626 | -2.953
-19.5 | -0.7654 | 0.25945 | 0.0573 | -2.9501
-19 | -0.7425 | 0.25136 | 0.052 | -2.9539
-18.5 | -0.7199 | 0.24261 | 0.0466 | -2.9673
-18 | -0.6981 | 0.23363 | 0.0414 | -2.9881
-17.5 | -0.6767 | 0.22435 | 0.0361 | -3.0163
-17 | -0.6555 | 0.21545 | 0.0309 | -3.0425
-16.5 | -0.6356 | 0.20594 | 0.0256 | -3.0863
-16 | -0.6166 | 0.19626 | 0.0205 | -3.1418
-15.5 | -0.5975 | 0.18722 | 0.0153 | -3.1914
-15 | -0.5776 | 0.17882 | 0.0104 | -3.2301
-14.5 | -0.5589 | 0.17018 | 0.0055 | -3.2842
-14 | -0.5427 | 0.16081 | 0.0005 | -3.3748
-13.5 | -0.5316 | 0.15023 | -0.0049 | -3.5386
-12 | -0.4882 | 0.12375 | -0.0201 | -3.9451
-11.5 | -0.4704 | 0.11236 | -0.0295 | -4.1865
-11 | -0.4715 | 0.10207 | -0.0348 | -4.6194
-10.5 | -0.4691 | 0.09276 | -0.0402 | -5.0571
-10 | -0.4669 | 0.08375 | -0.0456 | -5.5749
-9.5 | -0.4742 | 0.07354 | -0.0519 | -6.4482
-9 | -0.4897 | 0.06227 | -0.0595 | -7.8641
-8.5 | -0.5096 | 0.04824 | -0.0712 | -10.5638
-8 | -0.5453 | 0.03822 | -0.0785 | -14.2674
-7.5 | -0.5805 | 0.03111 | -0.0777 | -18.6596
-7 | -0.591 | 0.02172 | -0.0767 | -27.2099
-6.5 | -0.5722 | 0.01301 | -0.0745 | -43.9816
-6 | -0.5135 | 0.00978 | -0.0722 | -52.5051
-5.5 | -0.4454 | 0.00827 | -0.0705 | -53.8573
-5 | -0.3745 | 0.00745 | -0.0693 | -50.2685
-4.5 | -0.3035 | 0.00684 | -0.0686 | -44.3713
-4 | -0.2324 | 0.00647 | -0.0682 | -35.9196
-3.5 | -0.1618 | 0.00622 | -0.068 | -26.0129
-3 | -0.0917 | 0.00601 | -0.0681 | -15.2579
-2.5 | -0.0221 | 0.00581 | -0.0683 | -3.8038
-2 | 0.0468 | 0.00552 | -0.0687 | 8.4783
-1.5 | 0.1151 | 0.00506 | -0.0693 | 22.747
-0.5 | 0.2512 | 0.00421 | -0.0707 | 59.6675
0 | 0.3199 | 0.00416 | -0.0713 | 76.899
0.5 | 0.3886 | 0.00418 | -0.0718 | 92.9665
1 | 0.4573 | 0.00425 | -0.0722 | 107.6
1.5 | 0.5255 | 0.00441 | -0.0725 | 119.161
2 | 0.5937 | 0.00462 | -0.0727 | 128.5065
2.5 | 0.6577 | 0.00529 | -0.0724 | 124.3289
3 | 0.7187 | 0.00624 | -0.0715 | 115.1763
3.5 | 0.7793 | 0.00721 | -0.0703 | 108.086
4 | 0.8415 | 0.00799 | -0.0689 | 105.3191
4.5 | 0.907 | 0.00848 | -0.0677 | 106.9575
5 | 0.973 | 0.00896 | -0.0662 | 108.5938
5.5 | 1.0382 | 0.00953 | -0.0641 | 108.9402
6 | 1.1032 | 0.01013 | -0.0617 | 108.9042
7 | 1.2198 | 0.0121 | -0.0533 | 100.8099
7.5 | 1.2517 | 0.01409 | -0.045 | 88.8361
8 | 1.2447 | 0.01743 | -0.0327 | 71.4114
8.5 | 1.2298 | 0.02256 | -0.0226 | 54.5124
9 | 1.2083 | 0.0295 | -0.0155 | 40.9593
9.5 | 1.1803 | 0.03743 | -0.0119 | 31.5335
10 | 1.1466 | 0.04698 | -0.012 | 24.4061
10.5 | 1.115 | 0.05788 | -0.0159 | 19.264
11 | 1.083 | 0.07084 | -0.0233 | 15.288
11.5 | 1.051 | 0.0862 | -0.0338 | 12.1926
12 | 1.0259 | 0.10297 | -0.0454 | 9.9631
12.5 | 1.0054 | 0.11996 | -0.0558 | 8.3811

## 81. Re 6M Mach 0.00 (1)
BIGFOIL.COM POLAR EXPORT
NACA63-311 a=0.8
NACA63-311 a=0.8 |  |  |  | Cl Max: | 1.177 | at alpha= | 10.5 | deg
JavaFoil+Calcfoil stall+Eppler ext transition |  |  |  | L/D Max: | 117.563 | at alpha= | 3.5 | deg
Re: | 6000000 |  |  | Cd Min: | 0.00501 | at alpha= | -1 | deg
Mach: | 0 |  |  | Cl=0 at alpha= | -2.3333 | deg
|  |  |  | @ Cl=0.1, Cd= | 0.0050592
|  |  |  | @ Cl=0.4, Cd= | 0.0052068
|  |  |  | @ Cl=0.6, Cd= | 0.0053314
alpha (deg) | Cl | Cd | Cm | Cl/Cd
-15.5 | -0.573 | 0.11241 | -0.021 | -5.1
-15 | -0.592 | 0.10766 | -0.021 | -5.498
-14.5 | -0.609 | 0.10063 | -0.021 | -6.055
-14 | -0.623 | 0.09428 | -0.022 | -6.613
-13.5 | -0.632 | 0.08847 | -0.023 | -7.144
-13 | -0.639 | 0.08155 | -0.024 | -7.834
-12.5 | -0.643 | 0.07547 | -0.025 | -8.52
-12 | -0.646 | 0.06756 | -0.028 | -9.567
-11.5 | -0.722 | 0.02198 | -0.041 | -32.864
-11 | -0.739 | 0.01427 | -0.044 | -51.758
-10.5 | -0.751 | 0.01064 | -0.046 | -70.574
-10 | -0.738 | 0.00981 | -0.047 | -75.2
-9.5 | -0.712 | 0.00929 | -0.047 | -76.663
-9 | -0.682 | 0.00889 | -0.048 | -76.78
-8.5 | -0.648 | 0.00851 | -0.048 | -76.151
-8 | -0.609 | 0.00826 | -0.049 | -73.703
-7.5 | -0.566 | 0.00798 | -0.049 | -70.929
-7 | -0.518 | 0.00773 | -0.05 | -67.099
-6.5 | -0.469 | 0.00745 | -0.05 | -62.89
-6 | -0.417 | 0.00727 | -0.051 | -57.33
-5.5 | -0.363 | 0.0071 | -0.051 | -51.142
-5 | -0.308 | 0.00693 | -0.051 | -44.441
-4.5 | -0.252 | 0.00677 | -0.052 | -37.247
-4 | -0.195 | 0.00662 | -0.052 | -29.433
-3.5 | -0.137 | 0.00652 | -0.053 | -21.007
-3 | -0.078 | 0.00642 | -0.053 | -12.21
-2.5 | -0.02 | 0.00631 | -0.054 | -3.1
-2 | 0.04 | 0.00514 | -0.054 | 7.696
-1.5 | 0.099 | 0.00506 | -0.055 | 19.54
-1 | 0.158 | 0.00501 | -0.055 | 31.568
-0.5 | 0.217 | 0.00505 | -0.056 | 43.106
0 | 0.277 | 0.00505 | -0.056 | 54.808
0.5 | 0.336 | 0.00511 | -0.056 | 65.721
1 | 0.395 | 0.0052 | -0.057 | 75.972
1.5 | 0.454 | 0.00528 | -0.057 | 85.966
2 | 0.512 | 0.00539 | -0.058 | 95.059
2.5 | 0.571 | 0.00525 | -0.058 | 108.765
3 | 0.628 | 0.00541 | -0.059 | 116.012
3.5 | 0.685 | 0.00583 | -0.059 | 117.563
4 | 0.741 | 0.00632 | -0.059 | 117.193
4.5 | 0.796 | 0.00787 | -0.06 | 101.088
5 | 0.85 | 0.00811 | -0.06 | 104.714
5.5 | 0.901 | 0.00846 | -0.061 | 106.572
6 | 0.95 | 0.00819 | -0.061 | 115.981
6.5 | 0.994 | 0.00848 | -0.061 | 117.287
7 | 1.035 | 0.00883 | -0.062 | 117.283
7.5 | 1.072 | 0.0105 | -0.062 | 102.142
8 | 1.104 | 0.01092 | -0.063 | 101.094
8.5 | 1.131 | 0.01148 | -0.063 | 98.479
9 | 1.151 | 0.01214 | -0.063 | 94.773
9.5 | 1.166 | 0.01269 | -0.063 | 91.868
10 | 1.175 | 0.01349 | -0.064 | 87.072
10.5 | 1.177 | 0.01425 | -0.064 | 82.629
11 | 1.175 | 0.01502 | -0.064 | 78.213
11.5 | 1.159 | 0.01619 | -0.064 | 71.587
12 | 1.135 | 0.01753 | -0.064 | 64.752
12.5 | 1.107 | 0.0188 | -0.064 | 58.872
13 | 1.067 | 0.02169 | -0.064 | 49.171
13.5 | 1.005 | 0.0294 | -0.062 | 34.19
14 | 0.881 | 0.0705 | -0.05 | 12.49
14.5 | 0.821 | 0.09276 | -0.041 | 8.855
15 | 0.787 | 0.09898 | -0.041 | 7.953
15.5 | 0.751 | 0.10714 | -0.039 | 7.007

## 82. Re 6M Mach 0.00 (2)
BIGFOIL.COM POLAR EXPORT
NACA63-311 a=0.8
NACA63-311 a=0.8 |  |  |  | Cl Max: | 1.7769 | at alpha= | 18 | deg
XFOIL ncrit=9 |  |  |  | L/D Max: | 119.827 | at alpha= | 9 | deg
Re: | 6000000 |  |  | Cd Min: | 0.06552 | at alpha= | 20 | deg
Mach: | 0 |  |  | Cl=0 at alpha= | -2.3498 | deg
|  |  |  | @ Cl=0.1, Cd= | 0.0046539
|  |  |  | @ Cl=0.4, Cd= | 0.0040594
|  |  |  | @ Cl=0.6, Cd= | 0.0055122
alpha (deg) | Cl | Cd | Cm | Cl/Cd
-20 | -1.4067 | 0.06235 | -0.0509 | -22.5613
-19.5 | -1.4584 | 0.04843 | -0.0598 | -30.1136
-19 | -1.4823 | 0.03975 | -0.0643 | -37.2906
-18.5 | -1.4942 | 0.03336 | -0.0666 | -44.7902
-18 | -1.4939 | 0.02894 | -0.0671 | -51.6206
-17.5 | -1.4904 | 0.02542 | -0.0664 | -58.631
-17 | -1.4908 | 0.0227 | -0.0633 | -65.674
-16.5 | -1.476 | 0.02109 | -0.0594 | -69.9858
-16 | -1.4426 | 0.01973 | -0.0579 | -73.1171
-15.5 | -1.4045 | 0.01845 | -0.0568 | -76.1247
-15 | -1.3625 | 0.01694 | -0.0564 | -80.4309
-14.5 | -1.3244 | 0.0158 | -0.0545 | -83.8228
-14 | -1.2793 | 0.01486 | -0.0538 | -86.0902
-13.5 | -1.2316 | 0.01406 | -0.0533 | -87.596
-13 | -1.1819 | 0.01335 | -0.053 | -88.5318
-12.5 | -1.1309 | 0.01271 | -0.0528 | -88.9772
-12 | -1.0788 | 0.01217 | -0.0528 | -88.6442
-11.5 | -1.026 | 0.01165 | -0.0528 | -88.0687
-11 | -0.9751 | 0.01069 | -0.0526 | -91.2161
-10.5 | -0.9217 | 0.01007 | -0.0527 | -91.5293
-10 | -0.8676 | 0.00956 | -0.0528 | -90.7531
-9.5 | -0.8127 | 0.00909 | -0.053 | -89.4059
-9 | -0.7575 | 0.00871 | -0.0532 | -86.969
-8.5 | -0.7018 | 0.00832 | -0.0535 | -84.351
-8 | -0.6457 | 0.00801 | -0.0538 | -80.6117
-7.5 | -0.59 | 0.0075 | -0.0541 | -78.6667
-7 | -0.5337 | 0.00715 | -0.0544 | -74.6434
-6.5 | -0.4769 | 0.00687 | -0.0548 | -69.4178
-6 | -0.4199 | 0.00664 | -0.0552 | -63.238
-5.5 | -0.3627 | 0.00644 | -0.0556 | -56.3199
-5 | -0.3055 | 0.00617 | -0.056 | -49.5138
-4.5 | -0.248 | 0.00599 | -0.0564 | -41.4023
-4 | -0.1904 | 0.00581 | -0.0569 | -32.7711
-3.5 | -0.1327 | 0.00566 | -0.0573 | -23.4452
-3 | -0.075 | 0.00551 | -0.0578 | -13.6116
-2.5 | -0.0173 | 0.00532 | -0.0583 | -3.2519
-2 | 0.0403 | 0.00503 | -0.0589 | 8.0119
-1.5 | 0.0978 | 0.00467 | -0.0595 | 20.9422
-1 | 0.1552 | 0.00425 | -0.0602 | 36.5176
-0.5 | 0.2128 | 0.004 | -0.0608 | 53.2
0 | 0.2706 | 0.00394 | -0.0613 | 68.6802
0.5 | 0.3284 | 0.00393 | -0.0618 | 83.5623
1 | 0.3859 | 0.00402 | -0.0623 | 95.995
1.5 | 0.4431 | 0.00418 | -0.0627 | 106.0048
2 | 0.4998 | 0.0044 | -0.063 | 113.5909
2.5 | 0.5543 | 0.00498 | -0.0632 | 111.3052
3 | 0.6084 | 0.00561 | -0.0632 | 108.4492
3.5 | 0.6622 | 0.00624 | -0.0632 | 106.1218
4 | 0.7161 | 0.0068 | -0.0632 | 105.3088
4.5 | 0.7704 | 0.00727 | -0.0632 | 105.9697
5 | 0.8252 | 0.00763 | -0.0632 | 108.152
5.5 | 0.88 | 0.00793 | -0.0632 | 110.971
6 | 0.9345 | 0.00824 | -0.0632 | 113.4102
6.5 | 0.9884 | 0.00861 | -0.0631 | 114.7967
7 | 1.0421 | 0.00895 | -0.063 | 116.4358
7.5 | 1.0949 | 0.00937 | -0.0628 | 116.8517
8 | 1.1476 | 0.00974 | -0.0626 | 117.8234
8.5 | 1.1988 | 0.01017 | -0.0621 | 117.8761
9 | 1.2462 | 0.0104 | -0.0608 | 119.8269
9.5 | 1.2969 | 0.01091 | -0.0603 | 118.8726
10 | 1.346 | 0.01151 | -0.0596 | 116.9418
10.5 | 1.3929 | 0.01226 | -0.0585 | 113.6134
11 | 1.4403 | 0.01286 | -0.0576 | 111.9984
11.5 | 1.4859 | 0.01353 | -0.0564 | 109.8226
12 | 1.5291 | 0.01431 | -0.0549 | 106.8553
12.5 | 1.5687 | 0.01523 | -0.0528 | 103.0007
13 | 1.6032 | 0.01634 | -0.05 | 98.1151
13.5 | 1.629 | 0.01723 | -0.0455 | 94.5444
14 | 1.6536 | 0.01827 | -0.0413 | 90.509
14.5 | 1.6772 | 0.01956 | -0.0376 | 85.7464
15 | 1.6999 | 0.02106 | -0.0341 | 80.717
15.5 | 1.7198 | 0.0229 | -0.0308 | 75.1004
16 | 1.738 | 0.02499 | -0.0277 | 69.5478
16.5 | 1.7534 | 0.02747 | -0.025 | 63.8296
17 | 1.7646 | 0.0305 | -0.0225 | 57.8557
17.5 | 1.7716 | 0.03415 | -0.0204 | 51.877
18 | 1.7769 | 0.03826 | -0.019 | 46.4428
18.5 | 1.775 | 0.0435 | -0.0183 | 40.8046
19 | 1.7734 | 0.04918 | -0.0184 | 36.0594
19.5 | 1.7595 | 0.05693 | -0.0197 | 30.9064
20 | 1.7444 | 0.06552 | -0.0222 | 26.6239

## 83. Re 6M Mach 0.10 (1)
BIGFOIL.COM POLAR EXPORT
NACA63-311 a=0.8
NACA63-311 a=0.8 |  |  |  | Cl Max: | 1.168 | at alpha= | 10 | deg
JavaFoil+Calcfoil stall+Eppler ext transition |  |  |  | L/D Max: | 117.702 | at alpha= | 4 | deg
Re: | 6000000 |  |  | Cd Min: | 0.00503 | at alpha= | -1 | deg
Mach: | 0.1 |  |  | Cl=0 at alpha= | -2.3333 | deg
|  |  |  | @ Cl=0.1, Cd= | 0.0050497
|  |  |  | @ Cl=0.4, Cd= | 0.0052046
|  |  |  | @ Cl=0.6, Cd= | 0.0053475
alpha (deg) | Cl | Cd | Cm | Cl/Cd
-15.5 | -0.538 | 0.11375 | -0.021 | -4.726
-15 | -0.56 | 0.10799 | -0.021 | -5.182
-14.5 | -0.581 | 0.10149 | -0.021 | -5.72
-14 | -0.598 | 0.09629 | -0.021 | -6.212
-13.5 | -0.61 | 0.09058 | -0.022 | -6.729
-13 | -0.619 | 0.08435 | -0.023 | -7.334
-12.5 | -0.626 | 0.07717 | -0.025 | -8.112
-12 | -0.631 | 0.07036 | -0.027 | -8.963
-11.5 | -0.651 | 0.05075 | -0.034 | -12.837
-11 | -0.726 | 0.01515 | -0.044 | -47.912
-10.5 | -0.735 | 0.01141 | -0.046 | -64.398
-10 | -0.733 | 0.00995 | -0.047 | -73.687
-9.5 | -0.71 | 0.00943 | -0.048 | -75.264
-9 | -0.681 | 0.00897 | -0.048 | -75.992
-8.5 | -0.648 | 0.00858 | -0.049 | -75.518
-8 | -0.61 | 0.00829 | -0.049 | -73.586
-7.5 | -0.567 | 0.00801 | -0.049 | -70.784
-7 | -0.52 | 0.00774 | -0.05 | -67.158
-6.5 | -0.47 | 0.00746 | -0.05 | -63.007
-6 | -0.418 | 0.00728 | -0.051 | -57.48
-5.5 | -0.365 | 0.00712 | -0.051 | -51.196
-5 | -0.31 | 0.00694 | -0.052 | -44.617
-4.5 | -0.253 | 0.00679 | -0.052 | -37.306
-4 | -0.196 | 0.00667 | -0.053 | -29.337
-3.5 | -0.138 | 0.00654 | -0.053 | -21.048
-3 | -0.079 | 0.00645 | -0.054 | -12.209
-2.5 | -0.02 | 0.00631 | -0.054 | -3.116
-2 | 0.04 | 0.00514 | -0.054 | 7.74
-1.5 | 0.099 | 0.00505 | -0.055 | 19.667
-1 | 0.159 | 0.00503 | -0.055 | 31.585
-0.5 | 0.219 | 0.00504 | -0.056 | 43.356
0 | 0.278 | 0.00507 | -0.056 | 54.855
0.5 | 0.338 | 0.00511 | -0.057 | 66.108
1 | 0.397 | 0.0052 | -0.057 | 76.468
1.5 | 0.456 | 0.00529 | -0.058 | 86.155
2 | 0.515 | 0.00541 | -0.058 | 95.269
2.5 | 0.574 | 0.00527 | -0.059 | 108.821
3 | 0.631 | 0.00544 | -0.059 | 115.947
3.5 | 0.688 | 0.00588 | -0.059 | 117.094
4 | 0.745 | 0.00633 | -0.06 | 117.702
4.5 | 0.8 | 0.00793 | -0.06 | 100.805
5 | 0.853 | 0.00818 | -0.061 | 104.307
5.5 | 0.905 | 0.00847 | -0.061 | 106.938
6 | 0.953 | 0.00825 | -0.061 | 115.559
6.5 | 0.998 | 0.00855 | -0.062 | 116.705
7 | 1.038 | 0.00891 | -0.062 | 116.514
7.5 | 1.074 | 0.0106 | -0.063 | 101.387
8 | 1.105 | 0.01102 | -0.063 | 100.305
8.5 | 1.13 | 0.01159 | -0.063 | 97.524
9 | 1.149 | 0.01227 | -0.063 | 93.629
9.5 | 1.162 | 0.01289 | -0.064 | 90.121
10 | 1.168 | 0.01368 | -0.064 | 85.382
10.5 | 1.168 | 0.01448 | -0.064 | 80.641
11 | 1.162 | 0.0153 | -0.064 | 75.944
11.5 | 1.141 | 0.01655 | -0.064 | 68.937
12 | 1.112 | 0.01806 | -0.064 | 61.548
12.5 | 1.077 | 0.01976 | -0.064 | 54.487
13 | 1.001 | 0.02985 | -0.061 | 33.515
13.5 | 0.856 | 0.08123 | -0.043 | 10.539
14 | 0.817 | 0.08906 | -0.041 | 9.169
14.5 | 0.774 | 0.10027 | -0.037 | 7.718
15 | 0.739 | 0.10296 | -0.039 | 7.182

## 84. Re 6M Mach 0.10 (2)
BIGFOIL.COM POLAR EXPORT
NACA63-311 a=0.8
NACA63-311 a=0.8 |  |  |  | Cl Max: | 1.7507 | at alpha= | 17 | deg
XFOIL ncrit=9 |  |  |  | L/D Max: | 119.467 | at alpha= | 9 | deg
Re: | 6000000 |  |  | Cd Min: | 0.07568 | at alpha= | 20 | deg
Mach: | 0.1 |  |  | Cl=0 at alpha= | -2.3497 | deg
|  |  |  | @ Cl=0.1, Cd= | 0.0046681
|  |  |  | @ Cl=0.4, Cd= | 0.0040531
|  |  |  | @ Cl=0.6, Cd= | 0.0054859
alpha (deg) | Cl | Cd | Cm | Cl/Cd
-19.5 | -1.3174 | 0.07342 | -0.0453 | -17.9433
-19 | -1.3907 | 0.05452 | -0.0584 | -25.5081
-18.5 | -1.4302 | 0.04307 | -0.0653 | -33.2064
-18 | -1.4458 | 0.03584 | -0.0686 | -40.3404
-17.5 | -1.4544 | 0.0302 | -0.0699 | -48.1589
-17 | -1.4569 | 0.02597 | -0.0693 | -56.0993
-16.5 | -1.4593 | 0.02304 | -0.0662 | -63.3377
-16 | -1.4447 | 0.02126 | -0.0622 | -67.9539
-15.5 | -1.4117 | 0.01965 | -0.0604 | -71.8422
-15 | -1.3701 | 0.01835 | -0.0595 | -74.6649
-14.5 | -1.3319 | 0.01695 | -0.0577 | -78.5782
-14 | -1.2897 | 0.01564 | -0.0564 | -82.4616
-13.5 | -1.2426 | 0.01466 | -0.0556 | -84.7613
-13 | -1.1928 | 0.01383 | -0.055 | -86.2473
-12.5 | -1.1416 | 0.01309 | -0.0547 | -87.2116
-12 | -1.089 | 0.01248 | -0.0544 | -87.2596
-11.5 | -1.0355 | 0.01191 | -0.0543 | -86.9437
-11 | -0.9832 | 0.01108 | -0.054 | -88.7365
-10.5 | -0.9298 | 0.0103 | -0.0539 | -90.2718
-10 | -0.8751 | 0.00974 | -0.0539 | -89.846
-9.5 | -0.8196 | 0.00924 | -0.054 | -88.7013
-9 | -0.7637 | 0.00883 | -0.0541 | -86.4892
-8.5 | -0.7075 | 0.00841 | -0.0543 | -84.126
-8 | -0.6508 | 0.00808 | -0.0545 | -80.5446
-7.5 | -0.5945 | 0.0076 | -0.0547 | -78.2237
-7 | -0.5377 | 0.0072 | -0.0549 | -74.6806
-6.5 | -0.4805 | 0.00691 | -0.0553 | -69.5369
-6 | -0.423 | 0.00667 | -0.0556 | -63.4183
-5.5 | -0.3653 | 0.00646 | -0.056 | -56.548
-5 | -0.3076 | 0.00619 | -0.0564 | -49.6931
-4.5 | -0.2497 | 0.006 | -0.0568 | -41.6167
-4 | -0.1917 | 0.00583 | -0.0572 | -32.8816
-3.5 | -0.1336 | 0.00568 | -0.0577 | -23.5211
-3 | -0.0755 | 0.00552 | -0.0582 | -13.6775
-2.5 | -0.0174 | 0.00534 | -0.0586 | -3.2584
-2 | 0.0405 | 0.00504 | -0.0592 | 8.0357
-1.5 | 0.0984 | 0.00468 | -0.0598 | 21.0256
-1 | 0.1561 | 0.00425 | -0.0605 | 36.7294
-0.5 | 0.214 | 0.004 | -0.0611 | 53.5
0 | 0.2721 | 0.00395 | -0.0616 | 68.8861
0.5 | 0.3303 | 0.00393 | -0.0621 | 84.0458
1 | 0.3881 | 0.00402 | -0.0626 | 96.5423
1.5 | 0.4457 | 0.00418 | -0.063 | 106.6268
2 | 0.5028 | 0.0044 | -0.0633 | 114.2727
3 | 0.612 | 0.00562 | -0.0635 | 108.8968
3.5 | 0.6661 | 0.00626 | -0.0635 | 106.4058
4 | 0.7203 | 0.00683 | -0.0634 | 105.4612
4.5 | 0.775 | 0.00729 | -0.0634 | 106.31
5.5 | 0.8852 | 0.00798 | -0.0634 | 110.9273
6 | 0.9402 | 0.00828 | -0.0633 | 113.5507
6.5 | 0.9945 | 0.00866 | -0.0632 | 114.8383
7 | 1.0486 | 0.00901 | -0.063 | 116.3818
7.5 | 1.1019 | 0.00943 | -0.0627 | 116.8505
8 | 1.1549 | 0.00982 | -0.0624 | 117.6069
8.5 | 1.2063 | 0.01029 | -0.0618 | 117.2303
9 | 1.2544 | 0.0105 | -0.0604 | 119.4667
9.5 | 1.3053 | 0.01104 | -0.0598 | 118.2337
10 | 1.3543 | 0.01171 | -0.0588 | 115.6533
10.5 | 1.4019 | 0.01242 | -0.0577 | 112.8744
11 | 1.4493 | 0.01307 | -0.0565 | 110.8875
11.5 | 1.4945 | 0.01381 | -0.0551 | 108.2187
12 | 1.5366 | 0.01469 | -0.0531 | 104.6018
12.5 | 1.5731 | 0.01582 | -0.0503 | 99.4374
13 | 1.6056 | 0.01674 | -0.0468 | 95.914
13.5 | 1.6291 | 0.01776 | -0.0419 | 91.7286
14 | 1.6532 | 0.01902 | -0.0378 | 86.919
14.5 | 1.6764 | 0.0205 | -0.034 | 81.7756
15 | 1.6978 | 0.02226 | -0.0304 | 76.2713
15.5 | 1.7155 | 0.02443 | -0.027 | 70.221
16 | 1.7311 | 0.02693 | -0.024 | 64.2815
16.5 | 1.7431 | 0.02993 | -0.0213 | 58.2392
17 | 1.7507 | 0.0336 | -0.019 | 52.1042
17.5 | 1.7497 | 0.0384 | -0.0173 | 45.5651
18 | 1.7488 | 0.04364 | -0.0165 | 40.0733
18.5 | 1.7368 | 0.05072 | -0.0169 | 34.2429
19 | 1.7283 | 0.05803 | -0.0183 | 29.7829
19.5 | 1.721 | 0.06571 | -0.0206 | 26.1908
20 | 1.7023 | 0.07568 | -0.0245 | 22.4934

## 85. Re 6M Mach 0.25 (1)
BIGFOIL.COM POLAR EXPORT
NACA63-311 a=0.8
NACA63-311 a=0.8 |  |  |  | Cl Max: | 1.126 | at alpha= | 9 | deg
JavaFoil+Calcfoil stall+Eppler ext transition |  |  |  | L/D Max: | 118.253 | at alpha= | 3.5 | deg
Re: | 6000000 |  |  | Cd Min: | 0.00505 | at alpha= | -1 | deg
Mach: | 0.25 |  |  | Cl=0 at alpha= | -2.3361 | deg
|  |  |  | @ Cl=0.1, Cd= | 0.0050929
|  |  |  | @ Cl=0.4, Cd= | 0.0052456
|  |  |  | @ Cl=0.6, Cd= | 0.10782
alpha (deg) | Cl | Cd | Cm | Cl/Cd
-14.5 | -0.314 | 0.10876 | -0.021 | -2.884
-14 | -0.369 | 0.10236 | -0.021 | -3.609
-13.5 | -0.414 | 0.09587 | -0.022 | -4.316
-13 | -0.453 | 0.09004 | -0.022 | -5.032
-12.5 | -0.487 | 0.08343 | -0.023 | -5.838
-12 | -0.515 | 0.07949 | -0.023 | -6.477
-11.5 | -0.536 | 0.07383 | -0.023 | -7.265
-11 | -0.552 | 0.06778 | -0.025 | -8.146
-10.5 | -0.56 | 0.06341 | -0.025 | -8.83
-10 | -0.574 | 0.05028 | -0.033 | -11.411
-9.5 | -0.67 | 0.01091 | -0.048 | -61.402
-9 | -0.667 | 0.00943 | -0.049 | -70.734
-8.5 | -0.642 | 0.009 | -0.05 | -71.373
-8 | -0.611 | 0.00861 | -0.05 | -70.943
-7.5 | -0.572 | 0.00824 | -0.051 | -69.429
-7 | -0.527 | 0.00797 | -0.051 | -66.097
-6.5 | -0.478 | 0.00769 | -0.052 | -62.159
-6 | -0.427 | 0.00745 | -0.052 | -57.257
-5.5 | -0.373 | 0.00725 | -0.053 | -51.448
-5 | -0.317 | 0.00707 | -0.053 | -44.86
-4.5 | -0.259 | 0.00688 | -0.054 | -37.707
-4 | -0.201 | 0.00672 | -0.054 | -29.889
-3.5 | -0.141 | 0.00659 | -0.055 | -21.439
-3 | -0.081 | 0.00649 | -0.055 | -12.464
-2.5 | -0.02 | 0.00634 | -0.056 | -3.183
-2 | 0.041 | 0.00518 | -0.056 | 7.888
-1.5 | 0.102 | 0.00509 | -0.056 | 20.02
-1 | 0.163 | 0.00505 | -0.057 | 32.333
-0.5 | 0.225 | 0.00509 | -0.057 | 44.155
0 | 0.286 | 0.00509 | -0.058 | 56.199
0.5 | 0.347 | 0.00515 | -0.058 | 67.354
1 | 0.408 | 0.00526 | -0.059 | 77.624
1.5 | 0.468 | 0.00535 | -0.059 | 87.559
2 | 0.529 | 0.00547 | -0.06 | 96.73
2.5 | 0.589 | 0.00531 | -0.06 | 110.837
3 | 0.648 | 0.00552 | -0.061 | 117.539
3.5 | 0.707 | 0.00598 | -0.061 | 118.253
4 | 0.764 | 0.0065 | -0.061 | 117.501
4.5 | 0.82 | 0.00809 | -0.062 | 101.351
5 | 0.875 | 0.00838 | -0.062 | 104.414
5.5 | 0.927 | 0.00822 | -0.063 | 112.707
6 | 0.974 | 0.0085 | -0.063 | 114.545
6.5 | 1.016 | 0.00887 | -0.063 | 114.597
7 | 1.053 | 0.01058 | -0.064 | 99.599
7.5 | 1.084 | 0.01107 | -0.064 | 97.971
8 | 1.107 | 0.01165 | -0.064 | 95.032
8.5 | 1.121 | 0.01238 | -0.065 | 90.532
9 | 1.126 | 0.01308 | -0.065 | 86.101
9.5 | 1.122 | 0.01395 | -0.065 | 80.392
10 | 1.107 | 0.01488 | -0.065 | 74.401
10.5 | 1.081 | 0.01599 | -0.065 | 67.656
11 | 1.045 | 0.01746 | -0.065 | 59.828
11.5 | 0.946 | 0.02698 | -0.062 | 35.072
12 | 0.775 | 0.0765 | -0.039 | 10.125
12.5 | 0.708 | 0.08464 | -0.036 | 8.368
13 | 0.639 | 0.08956 | -0.036 | 7.133
13.5 | 0.563 | 0.09725 | -0.034 | 5.785
14 | 0.482 | 0.10782 | -0.033 | 4.469

## 86. Re 6M Mach 0.25 (2)
BIGFOIL.COM POLAR EXPORT
NACA63-311 a=0.8
NACA63-311 a=0.8 |  |  |  | Cl Max: | 1.6284 | at alpha= | 15 | deg
XFOIL ncrit=9 |  |  |  | L/D Max: | 116.959 | at alpha= | 2 | deg
Re: | 6000000 |  |  | Cd Min: | 0.2151 | at alpha= | -18.5 | deg
Mach: | 0.25 |  |  | Cl=0 at alpha= | -2.3481 | deg
|  |  |  | @ Cl=0.1, Cd= | 0.0047493
|  |  |  | @ Cl=0.4, Cd= | 0.0040488
|  |  |  | @ Cl=0.6, Cd= | 0.0053513
alpha (deg) | Cl | Cd | Cm | Cl/Cd
-18.5 | -0.6801 | 0.2151 | 0.0353 | -3.1618
-18 | -0.6632 | 0.20784 | 0.0308 | -3.1909
-17.5 | -0.6512 | 0.19817 | 0.0259 | -3.2861
-17 | -0.6504 | 0.18446 | 0.0194 | -3.526
-16.5 | -0.635 | 0.17695 | 0.0149 | -3.5886
-16 | -0.6526 | 0.1588 | 0.006 | -4.1096
-15.5 | -1.1077 | 0.05853 | -0.0605 | -18.9253
-15 | -1.1398 | 0.0463 | -0.0698 | -24.6177
-14.5 | -1.1827 | 0.0353 | -0.0768 | -33.5042
-14 | -1.2103 | 0.02833 | -0.0782 | -42.7215
-13.5 | -1.2344 | 0.02391 | -0.0735 | -51.6269
-13 | -1.2148 | 0.02078 | -0.07 | -58.4601
-12.5 | -1.183 | 0.01777 | -0.0672 | -66.5729
-12 | -1.1363 | 0.01586 | -0.0653 | -71.6456
-11.5 | -1.0822 | 0.01469 | -0.0638 | -73.6692
-11 | -1.0279 | 0.01346 | -0.0625 | -76.367
-10.5 | -0.9709 | 0.01252 | -0.0615 | -77.5479
-10 | -0.9156 | 0.01127 | -0.0605 | -81.2422
-9.5 | -0.858 | 0.01033 | -0.0597 | -83.0591
-9 | -0.7985 | 0.00976 | -0.0592 | -81.8135
-8.5 | -0.7392 | 0.00915 | -0.0588 | -80.7869
-8 | -0.6795 | 0.00863 | -0.0585 | -78.737
-7.5 | -0.6197 | 0.00817 | -0.0583 | -75.8507
-7 | -0.5604 | 0.00756 | -0.0581 | -74.127
-6.5 | -0.5005 | 0.00715 | -0.0581 | -70
-6 | -0.4402 | 0.00685 | -0.0582 | -64.2628
-5.5 | -0.3799 | 0.00659 | -0.0583 | -57.648
-5 | -0.3196 | 0.00634 | -0.0586 | -50.4101
-4.5 | -0.2593 | 0.00609 | -0.0588 | -42.578
-4 | -0.199 | 0.00593 | -0.0592 | -33.5582
-3.5 | -0.1387 | 0.00574 | -0.0595 | -24.1638
-3 | -0.0784 | 0.00558 | -0.06 | -14.0502
-2.5 | -0.0182 | 0.0054 | -0.0604 | -3.3704
-2 | 0.0417 | 0.00511 | -0.0609 | 8.1605
-1.5 | 0.1015 | 0.00474 | -0.0615 | 21.4135
-1 | 0.1611 | 0.00428 | -0.0623 | 37.6402
-0.5 | 0.2209 | 0.00403 | -0.0629 | 54.8139
0 | 0.2809 | 0.00397 | -0.0634 | 70.7557
0.5 | 0.341 | 0.00396 | -0.0639 | 86.1111
1 | 0.4008 | 0.00405 | -0.0644 | 98.963
1.5 | 0.4603 | 0.0042 | -0.0648 | 109.5952
2 | 0.5193 | 0.00444 | -0.0651 | 116.9595
2.5 | 0.5757 | 0.00506 | -0.0652 | 113.7747
3 | 0.6316 | 0.00573 | -0.0651 | 110.2269
3.5 | 0.6872 | 0.00641 | -0.0649 | 107.2075
4 | 0.7432 | 0.00701 | -0.0647 | 106.02
4.5 | 0.7998 | 0.00748 | -0.0645 | 106.9251
5 | 0.8573 | 0.00782 | -0.0643 | 109.6292
5.5 | 0.9146 | 0.00818 | -0.0641 | 111.8093
6 | 0.9716 | 0.00855 | -0.0637 | 113.6374
6.5 | 1.0285 | 0.00892 | -0.0633 | 115.3027
7 | 1.0843 | 0.00939 | -0.0626 | 115.4739
7.5 | 1.1402 | 0.00981 | -0.0619 | 116.2283
8 | 1.1945 | 0.01036 | -0.0609 | 115.2992
8.5 | 1.2487 | 0.01086 | -0.0598 | 114.9816
9 | 1.2981 | 0.01119 | -0.0576 | 116.0054
9.5 | 1.3485 | 0.01203 | -0.0558 | 112.0948
10 | 1.3991 | 0.01277 | -0.0539 | 109.5615
10.5 | 1.4471 | 0.01363 | -0.0516 | 106.1702
11 | 1.4909 | 0.01468 | -0.0487 | 101.5599
11.5 | 1.5258 | 0.01606 | -0.0443 | 95.0062
12 | 1.5497 | 0.01728 | -0.0382 | 89.6817
12.5 | 1.5727 | 0.01886 | -0.0327 | 83.3881
13 | 1.5936 | 0.02086 | -0.0276 | 76.395
13.5 | 1.61 | 0.02339 | -0.0228 | 68.8328
14 | 1.6165 | 0.02693 | -0.0181 | 60.026
14.5 | 1.6278 | 0.03041 | -0.0146 | 53.5284
15 | 1.6284 | 0.03519 | -0.0118 | 46.2745
15.5 | 1.6134 | 0.042 | -0.0102 | 38.4143
16 | 1.5976 | 0.04975 | -0.0104 | 32.1126
16.5 | 1.5709 | 0.05983 | -0.0129 | 26.2561
17 | 1.5418 | 0.07151 | -0.0177 | 21.5606
17.5 | 1.4986 | 0.08672 | -0.0257 | 17.2809
18 | 1.4603 | 0.10273 | -0.0353 | 14.2149
18.5 | 1.4095 | 0.12253 | -0.0481 | 11.5033
19 | 1.3567 | 0.14388 | -0.0623 | 9.4294
19.5 | 1.2816 | 0.17081 | -0.0807 | 7.5031
20 | 1.1703 | 0.21029 | -0.1083 | 5.5652

## 87. Re 6M Mach 0.50 (1)
BIGFOIL.COM POLAR EXPORT
NACA63-311 a=0.8
NACA63-311 a=0.8 |  |  |  | Cl Max: | 1.187 | at alpha= | 20 | deg
JavaFoil+Calcfoil stall+Eppler ext transition |  |  |  | L/D Max: | 119.199 | at alpha= | 3.5 | deg
Re: | 6000000 |  |  | Cd Min: | 0.00518 | at alpha= | 1 | deg
Mach: | 0.5 |  |  | Cl=0 at alpha= | -2.3333 | deg
|  |  |  | @ Cl=0.1, Cd= | 0.0052794
|  |  |  | @ Cl=0.4, Cd= | 0.0053035
|  |  |  | @ Cl=0.6, Cd= | 0.0054484
alpha (deg) | Cl | Cd | Cm | Cl/Cd
-20 | -0.96 | 0.15415 | -0.026 | -6.23
-19.5 | -0.934 | 0.14955 | -0.026 | -6.243
-19 | -0.909 | 0.14857 | -0.027 | -6.122
-18.5 | -0.881 | 0.14061 | -0.027 | -6.269
-18 | -0.853 | 0.13764 | -0.026 | -6.194
-17.5 | -0.825 | 0.13389 | -0.026 | -6.162
-17 | -0.798 | 0.12784 | -0.026 | -6.245
-16.5 | -0.772 | 0.12945 | -0.027 | -5.965
-16 | -0.745 | 0.11869 | -0.027 | -6.279
-15.5 | -0.717 | 0.11406 | -0.026 | -6.285
-15 | -0.69 | 0.10527 | -0.026 | -6.554
-14.5 | -0.663 | 0.09914 | -0.027 | -6.688
-14 | -0.636 | 0.09246 | -0.027 | -6.879
-13.5 | -0.608 | 0.0988 | -0.026 | -6.159
-13 | -0.581 | 0.09026 | -0.027 | -6.443
-12.5 | -0.555 | 0.08257 | -0.027 | -6.72
-12 | -0.529 | 0.07612 | -0.028 | -6.946
-11.5 | -0.503 | 0.06968 | -0.03 | -7.222
-11 | -0.472 | 0.08175 | -0.026 | -5.772
-10.5 | -0.445 | 0.07095 | -0.026 | -6.272
-10 | -0.419 | 0.0637 | -0.028 | -6.575
-9.5 | -0.393 | 0.0573 | -0.031 | -6.864
-9 | -0.381 | 0.04033 | -0.041 | -9.455
-8.5 | -0.336 | 0.0573 | -0.026 | -5.858
-8 | -0.309 | 0.05339 | -0.026 | -5.778
-7.5 | -0.282 | 0.04775 | -0.029 | -5.914
-7 | -0.316 | 0.0092 | -0.057 | -34.312
-6.5 | -0.461 | 0.00879 | -0.058 | -52.454
-6 | -0.44 | 0.00831 | -0.058 | -52.936
-5.5 | -0.398 | 0.00794 | -0.059 | -50.082
-5 | -0.344 | 0.00761 | -0.059 | -45.241
-4.5 | -0.285 | 0.00732 | -0.06 | -38.954
-4 | -0.222 | 0.00708 | -0.061 | -31.381
-3.5 | -0.157 | 0.0069 | -0.061 | -22.747
-3 | -0.09 | 0.00676 | -0.062 | -13.348
-2.5 | -0.023 | 0.00659 | -0.062 | -3.418
-2 | 0.046 | 0.00547 | -0.063 | 8.331
-1.5 | 0.114 | 0.00523 | -0.063 | 21.796
-1 | 0.183 | 0.00519 | -0.064 | 35.181
-0.5 | 0.251 | 0.00523 | -0.064 | 47.97
0 | 0.32 | 0.00525 | -0.065 | 60.847
0.5 | 0.388 | 0.00533 | -0.065 | 72.817
1 | 0.456 | 0.00518 | -0.066 | 88.067
1.5 | 0.523 | 0.00531 | -0.066 | 98.509
2 | 0.59 | 0.00542 | -0.067 | 109.012
2.5 | 0.657 | 0.00561 | -0.067 | 117.207
3 | 0.723 | 0.00608 | -0.068 | 118.957
3.5 | 0.787 | 0.0066 | -0.068 | 119.199
4 | 0.848 | 0.00816 | -0.069 | 103.916
4.5 | 0.907 | 0.0085 | -0.069 | 106.717
5 | 0.96 | 0.01018 | -0.069 | 94.343
5.5 | 1.005 | 0.01078 | -0.07 | 93.285
6 | 1.032 | 0.01148 | -0.07 | 89.88
6.5 | 1.029 | 0.01234 | -0.07 | 83.354
7 | 0.951 | 0.01371 | -0.071 | 69.359
7.5 | 0.53 | 0.05029 | -0.035 | 10.541
8 | 0.677 | 0.01555 | -0.071 | 43.528
8.5 | 0.586 | 0.05494 | -0.039 | 10.659
9 | 0.608 | 0.06451 | -0.033 | 9.425
9.5 | 0.766 | 0.0183 | -0.072 | 41.882
10 | 0.779 | 0.02285 | -0.07 | 34.118
10.5 | 0.689 | 0.07256 | -0.038 | 9.497
11 | 0.715 | 0.0787 | -0.038 | 9.085
11.5 | 0.854 | 0.02962 | -0.069 | 28.823
12 | 0.771 | 0.08061 | -0.043 | 9.57
12.5 | 0.794 | 0.09041 | -0.04 | 8.779
13 | 0.82 | 0.0989 | -0.041 | 8.29
13.5 | 0.845 | 0.09559 | -0.04 | 8.843
14 | 0.872 | 0.10431 | -0.042 | 8.358
14.5 | 0.902 | 0.10806 | -0.045 | 8.35
15 | 0.924 | 0.11162 | -0.043 | 8.278
15.5 | 0.95 | 0.11755 | -0.043 | 8.08
16 | 0.978 | 0.11864 | -0.046 | 8.243
16.5 | 1.01 | 0.1234 | -0.049 | 8.184
17 | 1.029 | 0.12825 | -0.046 | 8.021
17.5 | 1.054 | 0.13322 | -0.047 | 7.914
18 | 1.084 | 0.13715 | -0.049 | 7.902
18.5 | 1.116 | 0.13979 | -0.052 | 7.986
19 | 1.139 | 0.15186 | -0.051 | 7.497
19.5 | 1.158 | 0.14839 | -0.05 | 7.804
20 | 1.187 | 0.15418 | -0.051 | 7.696

## 88. Re 6M Mach 0.50 (2)
BIGFOIL.COM POLAR EXPORT
NACA63-311 a=0.8
NACA63-311 a=0.8 |  |  |  | Cl Max: | 1.2655 | at alpha= | 7.5 | deg
XFOIL ncrit=9 |  |  |  | L/D Max: | 129 | at alpha= | 2 | deg
Re: | 6000000 |  |  | Cd Min: | 0.1211 | at alpha= | -12 | deg
Mach: | 0.5 |  |  | Cl=0 at alpha= | -2.3386 | deg
|  |  |  | @ Cl=0.1, Cd= | 0.0051071
|  |  |  | @ Cl=0.4, Cd= | 0.0041028
|  |  |  | @ Cl=0.6, Cd= | 0.0046804
alpha (deg) | Cl | Cd | Cm | Cl/Cd
-12 | -0.4836 | 0.1211 | -0.0243 | -3.9934
-11.5 | -0.4779 | 0.11164 | -0.0291 | -4.2807
-11 | -0.4803 | 0.1007 | -0.0353 | -4.7696
-10.5 | -0.4836 | 0.09021 | -0.0417 | -5.3608
-10 | -0.4833 | 0.08096 | -0.0474 | -5.9696
-9.5 | -0.492 | 0.07067 | -0.054 | -6.9619
-9 | -0.5079 | 0.05918 | -0.062 | -8.5823
-8.5 | -0.5268 | 0.04576 | -0.0736 | -11.5122
-8 | -0.5647 | 0.03673 | -0.0791 | -15.3744
-7.5 | -0.5939 | 0.02972 | -0.0779 | -19.9832
-7 | -0.5984 | 0.02075 | -0.0766 | -28.8386
-6.5 | -0.5797 | 0.01175 | -0.0743 | -49.3362
-5.5 | -0.4477 | 0.0078 | -0.0703 | -57.3974
-5 | -0.376 | 0.0071 | -0.0692 | -52.9577
-4.5 | -0.3042 | 0.00667 | -0.0686 | -45.6072
-4 | -0.2331 | 0.00626 | -0.0682 | -37.2364
-3.5 | -0.1623 | 0.00604 | -0.068 | -26.8709
-3 | -0.0921 | 0.00582 | -0.0681 | -15.8247
-2.5 | -0.0223 | 0.00565 | -0.0683 | -3.9469
-2 | 0.0468 | 0.00541 | -0.0687 | 8.6506
-1.5 | 0.1153 | 0.00502 | -0.0692 | 22.9681
-1 | 0.1834 | 0.00449 | -0.07 | 40.8463
-0.5 | 0.2516 | 0.00415 | -0.0707 | 60.6265
0 | 0.3202 | 0.00409 | -0.0713 | 78.2885
0.5 | 0.389 | 0.00409 | -0.0718 | 95.11
1 | 0.4576 | 0.00417 | -0.0723 | 109.7362
1.5 | 0.5257 | 0.00435 | -0.0726 | 120.8506
2 | 0.5934 | 0.0046 | -0.0728 | 129
2.5 | 0.6566 | 0.00537 | -0.0723 | 122.2719
3 | 0.7185 | 0.00625 | -0.0715 | 114.96
3.5 | 0.7805 | 0.00709 | -0.0705 | 110.0846
4 | 0.8437 | 0.0078 | -0.0692 | 108.1667
4.5 | 0.9103 | 0.00822 | -0.0681 | 110.7421
5 | 0.9769 | 0.00868 | -0.0667 | 112.5461
5.5 | 1.043 | 0.0092 | -0.0648 | 113.3696
6.5 | 1.1719 | 0.01054 | -0.0591 | 111.186
7 | 1.2305 | 0.01155 | -0.0547 | 106.5368
7.5 | 1.2655 | 0.01363 | -0.0467 | 92.8467
8 | 1.257 | 0.01692 | -0.0338 | 74.2908
8.5 | 1.2439 | 0.02219 | -0.0237 | 56.0568
9 | 1.222 | 0.02846 | -0.0159 | 42.9375
9.5 | 1.1946 | 0.03615 | -0.0117 | 33.0456
10 | 1.1581 | 0.04573 | -0.0115 | 25.3247
10.5 | 1.1194 | 0.05726 | -0.0154 | 19.5494
11 | 1.086 | 0.07029 | -0.0228 | 15.4503
11.5 | 1.055 | 0.08539 | -0.0331 | 12.3551
12 | 1.0307 | 0.10193 | -0.0447 | 10.1118
12.5 | 1.0115 | 0.1187 | -0.055 | 8.5215

## 89. Re 7M Mach 0.00 (1)
BIGFOIL.COM POLAR EXPORT
NACA63-311 a=0.8
NACA63-311 a=0.8 |  |  |  | Cl Max: | 1.179 | at alpha= | 10.5 | deg
JavaFoil+Calcfoil stall+Eppler ext transition |  |  |  | L/D Max: | 119.868 | at alpha= | 7 | deg
Re: | 7000000 |  |  | Cd Min: | 0.00501 | at alpha= | -1 | deg
Mach: | 0 |  |  | Cl=0 at alpha= | -2.3333 | deg
|  |  |  | @ Cl=0.1, Cd= | 0.0050297
|  |  |  | @ Cl=0.4, Cd= | 0.0051793
|  |  |  | @ Cl=0.6, Cd= | 0.0055604
alpha (deg) | Cl | Cd | Cm | Cl/Cd
-15.5 | -0.573 | 0.11081 | -0.021 | -5.175
-15 | -0.592 | 0.10519 | -0.021 | -5.628
-14.5 | -0.61 | 0.10004 | -0.022 | -6.094
-14 | -0.624 | 0.09349 | -0.022 | -6.675
-13.5 | -0.633 | 0.08774 | -0.023 | -7.21
-13 | -0.64 | 0.0803 | -0.025 | -7.971
-12.5 | -0.645 | 0.07357 | -0.026 | -8.766
-12 | -0.653 | 0.0622 | -0.03 | -10.505
-11.5 | -0.74 | 0.01674 | -0.043 | -44.171
-11 | -0.748 | 0.01252 | -0.044 | -59.718
-10.5 | -0.758 | 0.01015 | -0.046 | -74.716
-10 | -0.738 | 0.00953 | -0.047 | -77.433
-9.5 | -0.712 | 0.00908 | -0.047 | -78.423
-9 | -0.682 | 0.00867 | -0.048 | -78.692
-8.5 | -0.648 | 0.00837 | -0.048 | -77.425
-8 | -0.609 | 0.00807 | -0.049 | -75.482
-7.5 | -0.566 | 0.00781 | -0.049 | -72.435
-7 | -0.518 | 0.00759 | -0.05 | -68.338
-6.5 | -0.469 | 0.00734 | -0.05 | -63.881
-6 | -0.417 | 0.00716 | -0.051 | -58.249
-5.5 | -0.363 | 0.00699 | -0.051 | -51.93
-5 | -0.308 | 0.00682 | -0.051 | -45.161
-4.5 | -0.252 | 0.00668 | -0.052 | -37.742
-4 | -0.195 | 0.00653 | -0.052 | -29.848
-3.5 | -0.137 | 0.00644 | -0.053 | -21.271
-3 | -0.078 | 0.00632 | -0.053 | -12.406
-2.5 | -0.02 | 0.00621 | -0.054 | -3.149
-2 | 0.04 | 0.00523 | -0.054 | 7.562
-1.5 | 0.099 | 0.00503 | -0.055 | 19.65
-1 | 0.158 | 0.00501 | -0.055 | 31.554
-0.5 | 0.217 | 0.00501 | -0.056 | 43.382
0 | 0.277 | 0.00504 | -0.056 | 54.94
0.5 | 0.336 | 0.00509 | -0.056 | 66
1 | 0.395 | 0.00517 | -0.057 | 76.418
1.5 | 0.454 | 0.00528 | -0.057 | 85.874
2 | 0.512 | 0.00537 | -0.058 | 95.446
2.5 | 0.571 | 0.00554 | -0.058 | 102.942
3 | 0.628 | 0.00558 | -0.059 | 112.605
3.5 | 0.685 | 0.00591 | -0.059 | 115.852
4 | 0.741 | 0.00645 | -0.059 | 114.805
4.5 | 0.796 | 0.00771 | -0.06 | 103.234
5 | 0.85 | 0.00795 | -0.06 | 106.931
5.5 | 0.901 | 0.00826 | -0.061 | 109.134
6 | 0.95 | 0.00854 | -0.061 | 111.201
6.5 | 0.994 | 0.0083 | -0.061 | 119.757
7 | 1.035 | 0.00864 | -0.062 | 119.868
7.5 | 1.072 | 0.00898 | -0.062 | 119.409
8 | 1.105 | 0.01066 | -0.063 | 103.64
8.5 | 1.131 | 0.0112 | -0.063 | 101.017
9 | 1.152 | 0.01183 | -0.063 | 97.365
9.5 | 1.167 | 0.01235 | -0.063 | 94.513
10 | 1.176 | 0.01312 | -0.064 | 89.629
10.5 | 1.179 | 0.01384 | -0.064 | 85.169
11 | 1.176 | 0.01458 | -0.064 | 80.685
11.5 | 1.161 | 0.01568 | -0.064 | 74.006
12 | 1.137 | 0.01694 | -0.064 | 67.103
12.5 | 1.109 | 0.01813 | -0.064 | 61.185
13 | 1.071 | 0.02051 | -0.064 | 52.23
13.5 | 1.02 | 0.02535 | -0.063 | 40.236
14 | 0.942 | 0.04047 | -0.059 | 23.272
14.5 | 0.885 | 0.05239 | -0.056 | 16.901
15 | 0.792 | 0.09483 | -0.043 | 8.347
15.5 | 0.753 | 0.10408 | -0.041 | 7.236

## 90. Re 7M Mach 0.00 (2)
BIGFOIL.COM POLAR EXPORT
NACA63-311 a=0.8
NACA63-311 a=0.8 |  |  |  | Cl Max: | 1.7911 | at alpha= | 18 | deg
XFOIL ncrit=9 |  |  |  | L/D Max: | 123.046 | at alpha= | 9.5 | deg
Re: | 7000000 |  |  | Cd Min: | 0.05969 | at alpha= | 20 | deg
Mach: | 0 |  |  | Cl=0 at alpha= | -2.3492 | deg
|  |  |  | @ Cl=0.1, Cd= | 0.0046568
|  |  |  | @ Cl=0.4, Cd= | 0.0040346
|  |  |  | @ Cl=0.6, Cd= | 0.0055479
alpha (deg) | Cl | Cd | Cm | Cl/Cd
-20 | -1.444 | 0.05659 | -0.055 | -25.5169
-19.5 | -1.4919 | 0.04408 | -0.0624 | -33.8453
-19 | -1.5115 | 0.03642 | -0.0659 | -41.5019
-18.5 | -1.523 | 0.03052 | -0.0673 | -49.9017
-18 | -1.5213 | 0.02659 | -0.0671 | -57.2132
-17.5 | -1.5203 | 0.0234 | -0.0653 | -64.9701
-17 | -1.5211 | 0.02136 | -0.0602 | -71.2125
-16.5 | -1.4919 | 0.01985 | -0.0582 | -75.1587
-16 | -1.4553 | 0.01859 | -0.0569 | -78.284
-15.5 | -1.4148 | 0.01741 | -0.056 | -81.2636
-15 | -1.3719 | 0.01651 | -0.055 | -83.0951
-14.5 | -1.331 | 0.01524 | -0.0538 | -87.336
-13.5 | -1.2369 | 0.01341 | -0.0527 | -92.2371
-13 | -1.1867 | 0.01271 | -0.0525 | -93.3674
-12.5 | -1.1353 | 0.01209 | -0.0524 | -93.9041
-12 | -1.0829 | 0.01154 | -0.0524 | -93.8388
-11.5 | -1.0298 | 0.01104 | -0.0524 | -93.279
-11 | -0.9768 | 0.01042 | -0.0525 | -93.7428
-10.5 | -0.9237 | 0.00972 | -0.0525 | -95.0309
-10 | -0.8695 | 0.00917 | -0.0526 | -94.8201
-9.5 | -0.8146 | 0.00872 | -0.0528 | -93.4174
-9 | -0.7591 | 0.00833 | -0.0531 | -91.1285
-8.5 | -0.7033 | 0.00797 | -0.0533 | -88.2434
-8 | -0.6471 | 0.00768 | -0.0537 | -84.2578
-7.5 | -0.5908 | 0.00738 | -0.054 | -80.0542
-7 | -0.5345 | 0.00696 | -0.0543 | -76.796
-6.5 | -0.4777 | 0.00668 | -0.0547 | -71.512
-6 | -0.4206 | 0.00645 | -0.0551 | -65.2093
-5.5 | -0.3633 | 0.00625 | -0.0555 | -58.128
-5 | -0.3059 | 0.00603 | -0.0559 | -50.7297
-4.5 | -0.2484 | 0.00584 | -0.0564 | -42.5342
-4 | -0.1907 | 0.00569 | -0.0569 | -33.5149
-3.5 | -0.133 | 0.00554 | -0.0573 | -24.0072
-3 | -0.0752 | 0.0054 | -0.0578 | -13.9259
-2.5 | -0.0174 | 0.00523 | -0.0583 | -3.327
-2 | 0.0403 | 0.00497 | -0.0589 | 8.1087
-1.5 | 0.0979 | 0.00467 | -0.0595 | 20.9636
-1 | 0.1553 | 0.00431 | -0.0601 | 36.0325
-0.5 | 0.2129 | 0.004 | -0.0608 | 53.225
0 | 0.2706 | 0.00391 | -0.0613 | 69.2072
0.5 | 0.3284 | 0.0039 | -0.0618 | 84.2051
1 | 0.3858 | 0.004 | -0.0623 | 96.45
1.5 | 0.4432 | 0.00414 | -0.0627 | 107.0531
2 | 0.4991 | 0.0045 | -0.063 | 110.9111
2.5 | 0.5537 | 0.00509 | -0.0631 | 108.7819
3 | 0.6083 | 0.00563 | -0.0633 | 108.0462
3.5 | 0.6625 | 0.0062 | -0.0633 | 106.8548
4 | 0.7169 | 0.0067 | -0.0633 | 107
4.5 | 0.7716 | 0.00711 | -0.0633 | 108.5232
5 | 0.8265 | 0.00745 | -0.0634 | 110.9396
5.5 | 0.8814 | 0.00776 | -0.0635 | 113.5825
6 | 0.9362 | 0.00804 | -0.0635 | 116.4428
6.5 | 0.9904 | 0.00838 | -0.0634 | 118.1862
7 | 1.0441 | 0.00874 | -0.0634 | 119.4622
7.5 | 1.0974 | 0.00911 | -0.0632 | 120.461
8 | 1.1502 | 0.00949 | -0.063 | 121.2013
8.5 | 1.2016 | 0.00997 | -0.0625 | 120.5216
9 | 1.2527 | 0.01027 | -0.0621 | 121.9766
9.5 | 1.3006 | 0.01057 | -0.0609 | 123.0464
10 | 1.3496 | 0.0112 | -0.0602 | 120.5
10.5 | 1.3979 | 0.01183 | -0.0593 | 118.1657
11 | 1.4458 | 0.01241 | -0.0585 | 116.5028
11.5 | 1.4919 | 0.01308 | -0.0573 | 114.0596
12 | 1.5351 | 0.01389 | -0.0558 | 110.5184
12.5 | 1.5749 | 0.01485 | -0.0538 | 106.0539
13 | 1.6141 | 0.01568 | -0.0516 | 102.9401
13.5 | 1.6466 | 0.01653 | -0.0484 | 99.6128
14 | 1.6694 | 0.01749 | -0.0436 | 95.4488
14.5 | 1.693 | 0.01867 | -0.0395 | 90.6802
15 | 1.7154 | 0.0201 | -0.0358 | 85.3433
15.5 | 1.7346 | 0.02189 | -0.0322 | 79.2417
16 | 1.7525 | 0.02392 | -0.0289 | 73.2651
16.5 | 1.768 | 0.0263 | -0.0259 | 67.2243
17 | 1.779 | 0.02925 | -0.0232 | 60.8205
17.5 | 1.7854 | 0.03285 | -0.0209 | 54.3501
18 | 1.7911 | 0.03681 | -0.0192 | 48.658
18.5 | 1.789 | 0.04192 | -0.0182 | 42.6765
19 | 1.7895 | 0.04721 | -0.0181 | 37.9051
19.5 | 1.7901 | 0.05289 | -0.0188 | 33.8457
20 | 1.7852 | 0.05969 | -0.0203 | 29.9079

## 91. Re 7M Mach 0.10 (1)
BIGFOIL.COM POLAR EXPORT
NACA63-311 a=0.8
NACA63-311 a=0.8 |  |  |  | Cl Max: | 1.169 | at alpha= | 10 | deg
JavaFoil+Calcfoil stall+Eppler ext transition |  |  |  | L/D Max: | 120.067 | at alpha= | 7 | deg
Re: | 7000000 |  |  | Cd Min: | 0.005 | at alpha= | -0.5 | deg
Mach: | 0.1 |  |  | Cl=0 at alpha= | -2.3333 | deg
|  |  |  | @ Cl=0.1, Cd= | 0.0050398
|  |  |  | @ Cl=0.4, Cd= | 0.0051751
|  |  |  | @ Cl=0.6, Cd= | 0.0054251
alpha (deg) | Cl | Cd | Cm | Cl/Cd
-15.5 | -0.538 | 0.11208 | -0.021 | -4.798
-15 | -0.56 | 0.10761 | -0.021 | -5.202
-14.5 | -0.581 | 0.10098 | -0.021 | -5.752
-14 | -0.598 | 0.09553 | -0.022 | -6.265
-13.5 | -0.61 | 0.08919 | -0.022 | -6.84
-13 | -0.619 | 0.08361 | -0.023 | -7.406
-12.5 | -0.627 | 0.07574 | -0.025 | -8.284
-12 | -0.634 | 0.06749 | -0.028 | -9.392
-11.5 | -0.71 | 0.0223 | -0.041 | -31.846
-11 | -0.734 | 0.01343 | -0.044 | -54.613
-10.5 | -0.745 | 0.01051 | -0.046 | -70.895
-10 | -0.733 | 0.00967 | -0.047 | -75.809
-9.5 | -0.71 | 0.00921 | -0.048 | -77.068
-9 | -0.681 | 0.00875 | -0.048 | -77.88
-8.5 | -0.648 | 0.00839 | -0.049 | -77.179
-8 | -0.61 | 0.00814 | -0.049 | -74.964
-7.5 | -0.567 | 0.00787 | -0.049 | -72.036
-7 | -0.52 | 0.00762 | -0.05 | -68.267
-6.5 | -0.47 | 0.00735 | -0.05 | -63.998
-6 | -0.418 | 0.00716 | -0.051 | -58.4
-5.5 | -0.365 | 0.00702 | -0.051 | -51.961
-5 | -0.31 | 0.00683 | -0.052 | -45.338
-4.5 | -0.253 | 0.00668 | -0.052 | -37.919
-4 | -0.196 | 0.00656 | -0.053 | -29.834
-3.5 | -0.138 | 0.00644 | -0.053 | -21.375
-3 | -0.079 | 0.00636 | -0.054 | -12.4
-2.5 | -0.02 | 0.00621 | -0.054 | -3.166
-2 | 0.04 | 0.00525 | -0.054 | 7.569
-1.5 | 0.099 | 0.00504 | -0.055 | 19.678
-1 | 0.159 | 0.00503 | -0.055 | 31.599
-0.5 | 0.219 | 0.005 | -0.056 | 43.673
0 | 0.278 | 0.00505 | -0.056 | 55.065
0.5 | 0.338 | 0.00508 | -0.057 | 66.452
1 | 0.397 | 0.00517 | -0.057 | 76.853
1.5 | 0.456 | 0.00527 | -0.058 | 86.42
2 | 0.515 | 0.0054 | -0.058 | 95.327
2.5 | 0.574 | 0.00527 | -0.059 | 108.831
3 | 0.631 | 0.00561 | -0.059 | 112.611
3.5 | 0.688 | 0.00593 | -0.059 | 116.129
4 | 0.745 | 0.00653 | -0.06 | 114.121
4.5 | 0.8 | 0.00777 | -0.06 | 102.971
5 | 0.853 | 0.00801 | -0.061 | 106.562
5.5 | 0.905 | 0.00828 | -0.061 | 109.362
6 | 0.954 | 0.00809 | -0.061 | 117.885
6.5 | 0.998 | 0.00837 | -0.062 | 119.203
7 | 1.039 | 0.00865 | -0.062 | 120.067
7.5 | 1.075 | 0.00902 | -0.063 | 119.243
8 | 1.106 | 0.01075 | -0.063 | 102.844
8.5 | 1.131 | 0.01129 | -0.063 | 100.175
9 | 1.15 | 0.01196 | -0.063 | 96.199
9.5 | 1.163 | 0.01253 | -0.064 | 92.842
10 | 1.169 | 0.0133 | -0.064 | 87.932
10.5 | 1.169 | 0.01406 | -0.064 | 83.123
11 | 1.163 | 0.01484 | -0.064 | 78.377
11.5 | 1.143 | 0.01603 | -0.064 | 71.292
12 | 1.114 | 0.01743 | -0.064 | 63.886
12.5 | 1.079 | 0.01898 | -0.064 | 56.866
13 | 1.021 | 0.0246 | -0.063 | 41.489
13.5 | 0.882 | 0.06561 | -0.05 | 13.446
14 | 0.824 | 0.08373 | -0.044 | 9.838
14.5 | 0.776 | 0.09842 | -0.038 | 7.88
15 | 0.742 | 0.09993 | -0.041 | 7.425

## 92. Re 7M Mach 0.10 (2)
BIGFOIL.COM POLAR EXPORT
NACA63-311 a=0.8
NACA63-311 a=0.8 |  |  |  | Cl Max: | 1.7725 | at alpha= | 18.5 | deg
XFOIL ncrit=9 |  |  |  | L/D Max: | 122.222 | at alpha= | 9.5 | deg
Re: | 7000000 |  |  | Cd Min: | 0.06833 | at alpha= | 20 | deg
Mach: | 0.1 |  |  | Cl=0 at alpha= | -2.3485 | deg
|  |  |  | @ Cl=0.1, Cd= | 0.0046704
|  |  |  | @ Cl=0.4, Cd= | 0.0040368
|  |  |  | @ Cl=0.6, Cd= | 0.0055286
alpha (deg) | Cl | Cd | Cm | Cl/Cd
-19.5 | -1.3694 | 0.06464 | -0.0519 | -21.185
-19 | -1.4236 | 0.04991 | -0.0617 | -28.5233
-18.5 | -1.4569 | 0.03987 | -0.0672 | -36.5413
-18 | -1.472 | 0.03309 | -0.0697 | -44.4847
-17.5 | -1.4822 | 0.02776 | -0.0702 | -53.3934
-17 | -1.4839 | 0.0241 | -0.0687 | -61.5726
-16.5 | -1.4892 | 0.0217 | -0.0633 | -68.6267
-16 | -1.4608 | 0.01998 | -0.0611 | -73.1131
-15.5 | -1.4241 | 0.01851 | -0.0595 | -76.9368
-15 | -1.382 | 0.01737 | -0.0584 | -79.5625
-14 | -1.2957 | 0.01507 | -0.0558 | -85.9788
-13.5 | -1.2482 | 0.01399 | -0.055 | -89.2209
-13 | -1.1981 | 0.01315 | -0.0545 | -91.1103
-12.5 | -1.1464 | 0.01244 | -0.0542 | -92.1543
-12 | -1.0934 | 0.01182 | -0.054 | -92.5042
-11.5 | -1.0396 | 0.01127 | -0.0539 | -92.2449
-11 | -0.985 | 0.0108 | -0.0538 | -91.2037
-10.5 | -0.9318 | 0.00997 | -0.0537 | -93.4604
-10 | -0.8771 | 0.00934 | -0.0537 | -93.9079
-9.5 | -0.8216 | 0.00885 | -0.0537 | -92.8362
-9 | -0.7655 | 0.00844 | -0.0539 | -90.6991
-8.5 | -0.7091 | 0.00805 | -0.0541 | -88.087
-8 | -0.6523 | 0.00774 | -0.0543 | -84.2765
-7.5 | -0.5953 | 0.00746 | -0.0546 | -79.7989
-7 | -0.5386 | 0.00701 | -0.0548 | -76.8331
-6.5 | -0.4813 | 0.00671 | -0.0552 | -71.7288
-6 | -0.4237 | 0.00647 | -0.0555 | -65.4869
-5.5 | -0.3659 | 0.00627 | -0.0559 | -58.3573
-5 | -0.3081 | 0.00605 | -0.0563 | -50.9256
-4.5 | -0.2501 | 0.00586 | -0.0568 | -42.6792
-4 | -0.192 | 0.00571 | -0.0572 | -33.6252
-3.5 | -0.1339 | 0.00555 | -0.0577 | -24.1261
-3 | -0.0757 | 0.00541 | -0.0581 | -13.9926
-2.5 | -0.0176 | 0.00524 | -0.0586 | -3.3588
-2 | 0.0405 | 0.00498 | -0.0592 | 8.1325
-1.5 | 0.0985 | 0.00468 | -0.0598 | 21.047
-1 | 0.1563 | 0.00431 | -0.0604 | 36.2645
-0.5 | 0.2141 | 0.00401 | -0.0611 | 53.3915
0 | 0.2722 | 0.00391 | -0.0616 | 69.6164
0.5 | 0.3304 | 0.00391 | -0.0622 | 84.5013
1 | 0.3881 | 0.00401 | -0.0626 | 96.783
1.5 | 0.4458 | 0.00414 | -0.063 | 107.6812
2 | 0.5021 | 0.00451 | -0.0633 | 111.3304
2.5 | 0.557 | 0.00509 | -0.0634 | 109.4303
3 | 0.6119 | 0.00565 | -0.0635 | 108.3009
3.5 | 0.6663 | 0.00624 | -0.0635 | 106.7788
4 | 0.721 | 0.00674 | -0.0635 | 106.9733
4.5 | 0.7761 | 0.00715 | -0.0635 | 108.5455
5 | 0.8315 | 0.00748 | -0.0636 | 111.1631
5.5 | 0.8868 | 0.00779 | -0.0636 | 113.8383
6 | 0.9419 | 0.00809 | -0.0636 | 116.4277
6.5 | 0.9966 | 0.00842 | -0.0635 | 118.361
7 | 1.0506 | 0.0088 | -0.0633 | 119.3864
7.5 | 1.1044 | 0.00917 | -0.0631 | 120.4362
8.5 | 1.2095 | 0.01006 | -0.0623 | 120.2286
9 | 1.261 | 0.01037 | -0.0617 | 121.6008
9.5 | 1.309 | 0.01071 | -0.0604 | 122.2222
10 | 1.3579 | 0.01141 | -0.0594 | 119.0096
10.5 | 1.4072 | 0.01199 | -0.0585 | 117.3645
11 | 1.4551 | 0.01262 | -0.0574 | 115.3011
11.5 | 1.5006 | 0.01337 | -0.056 | 112.2364
12 | 1.5428 | 0.01429 | -0.054 | 107.9636
12.5 | 1.583 | 0.0152 | -0.0518 | 104.1447
13 | 1.6212 | 0.01608 | -0.0493 | 100.8209
13.5 | 1.646 | 0.01701 | -0.0444 | 96.7666
14 | 1.6687 | 0.01819 | -0.0397 | 91.7372
14.5 | 1.6922 | 0.01955 | -0.0358 | 86.5575
15 | 1.7131 | 0.02125 | -0.0319 | 80.6165
15.5 | 1.7304 | 0.02336 | -0.0283 | 74.0753
16 | 1.7452 | 0.02583 | -0.0249 | 67.5648
16.5 | 1.7567 | 0.02879 | -0.0219 | 61.0177
17 | 1.764 | 0.03237 | -0.0194 | 54.4949
17.5 | 1.769 | 0.03645 | -0.0176 | 48.5322
18 | 1.7722 | 0.04107 | -0.0165 | 43.1507
18.5 | 1.7725 | 0.04645 | -0.0162 | 38.1593
19 | 1.7677 | 0.05288 | -0.0169 | 33.4285
19.5 | 1.7637 | 0.05971 | -0.0184 | 29.5378
20 | 1.7506 | 0.06833 | -0.0212 | 25.6198

## 93. Re 7M Mach 0.25 (1)
BIGFOIL.COM POLAR EXPORT
NACA63-311 a=0.8
NACA63-311 a=0.8 |  |  |  | Cl Max: | 1.128 | at alpha= | 9 | deg
JavaFoil+Calcfoil stall+Eppler ext transition |  |  |  | L/D Max: | 118.053 | at alpha= | 6.5 | deg
Re: | 7000000 |  |  | Cd Min: | 0.00505 | at alpha= | -1 | deg
Mach: | 0.25 |  |  | Cl=0 at alpha= | -2.3361 | deg
|  |  |  | @ Cl=0.1, Cd= | 0.0050782
|  |  |  | @ Cl=0.4, Cd= | 0.0052082
|  |  |  | @ Cl=0.6, Cd= | 0.10699
alpha (deg) | Cl | Cd | Cm | Cl/Cd
-14.5 | -0.314 | 0.10767 | -0.022 | -2.914
-14 | -0.369 | 0.10152 | -0.022 | -3.64
-13.5 | -0.414 | 0.09537 | -0.022 | -4.34
-13 | -0.453 | 0.09027 | -0.022 | -5.019
-12.5 | -0.487 | 0.08363 | -0.023 | -5.827
-12 | -0.515 | 0.0787 | -0.023 | -6.545
-11.5 | -0.537 | 0.07339 | -0.024 | -7.314
-11 | -0.553 | 0.06682 | -0.026 | -8.277
-10.5 | -0.561 | 0.06224 | -0.027 | -9.021
-10 | -0.65 | 0.01607 | -0.045 | -40.456
-9.5 | -0.684 | 0.0101 | -0.049 | -67.697
-9 | -0.667 | 0.0092 | -0.049 | -72.471
-8.5 | -0.642 | 0.0088 | -0.05 | -73.032
-8 | -0.611 | 0.00845 | -0.05 | -72.282
-7.5 | -0.572 | 0.00811 | -0.051 | -70.548
-7 | -0.527 | 0.00778 | -0.051 | -67.695
-6.5 | -0.478 | 0.00758 | -0.052 | -63.056
-6 | -0.427 | 0.00734 | -0.052 | -58.175
-5.5 | -0.373 | 0.00713 | -0.053 | -52.256
-5 | -0.317 | 0.00695 | -0.053 | -45.611
-4.5 | -0.259 | 0.00679 | -0.054 | -38.223
-4 | -0.201 | 0.00662 | -0.054 | -30.333
-3.5 | -0.141 | 0.00649 | -0.055 | -21.773
-3 | -0.081 | 0.00639 | -0.055 | -12.668
-2.5 | -0.02 | 0.00624 | -0.056 | -3.234
-2 | 0.041 | 0.00532 | -0.056 | 7.678
-1.5 | 0.102 | 0.00507 | -0.056 | 20.101
-1 | 0.163 | 0.00505 | -0.057 | 32.346
-0.5 | 0.225 | 0.00505 | -0.057 | 44.497
0 | 0.286 | 0.00507 | -0.058 | 56.348
0.5 | 0.347 | 0.00513 | -0.058 | 67.671
1 | 0.408 | 0.00522 | -0.059 | 78.215
1.5 | 0.468 | 0.00534 | -0.059 | 87.745
2 | 0.529 | 0.00546 | -0.06 | 96.845
2.5 | 0.589 | 0.00534 | -0.06 | 110.245
3 | 0.648 | 0.00572 | -0.061 | 113.351
3.5 | 0.707 | 0.00605 | -0.061 | 116.78
4 | 0.764 | 0.00679 | -0.061 | 112.619
4.5 | 0.82 | 0.00792 | -0.062 | 103.565
5 | 0.875 | 0.0082 | -0.062 | 106.724
5.5 | 0.927 | 0.00854 | -0.063 | 108.578
6 | 0.974 | 0.00833 | -0.063 | 116.951
6.5 | 1.017 | 0.00861 | -0.063 | 118.053
7 | 1.054 | 0.01033 | -0.064 | 102.051
7.5 | 1.085 | 0.01079 | -0.064 | 100.483
8 | 1.108 | 0.01135 | -0.065 | 97.602
8.5 | 1.122 | 0.01206 | -0.065 | 93.027
9 | 1.128 | 0.0127 | -0.065 | 88.789
9.5 | 1.123 | 0.0136 | -0.065 | 82.55
10 | 1.108 | 0.01446 | -0.065 | 76.661
10.5 | 1.083 | 0.0155 | -0.066 | 69.88
11 | 1.047 | 0.01687 | -0.066 | 62.053
11.5 | 0.973 | 0.02116 | -0.064 | 45.986
12 | 0.779 | 0.07328 | -0.042 | 10.634
12.5 | 0.71 | 0.08306 | -0.037 | 8.546
13 | 0.64 | 0.0883 | -0.037 | 7.247
13.5 | 0.563 | 0.09629 | -0.035 | 5.848
14 | 0.482 | 0.10699 | -0.033 | 4.504

## 94. Re 7M Mach 0.25 (2)
BIGFOIL.COM POLAR EXPORT
NACA63-311 a=0.8
NACA63-311 a=0.8 |  |  |  | Cl Max: | 1.6542 | at alpha= | 14.5 | deg
XFOIL ncrit=9 |  |  |  | L/D Max: | 119.822 | at alpha= | 7.5 | deg
Re: | 7000000 |  |  | Cd Min: | 0.22129 | at alpha= | -19 | deg
Mach: | 0.25 |  |  | Cl=0 at alpha= | -2.3467 | deg
|  |  |  | @ Cl=0.1, Cd= | 0.0047578
|  |  |  | @ Cl=0.4, Cd= | 0.0040287
|  |  |  | @ Cl=0.6, Cd= | 0.0054099
alpha (deg) | Cl | Cd | Cm | Cl/Cd
-19 | -0.6988 | 0.22129 | 0.0395 | -3.1578
-18.5 | -0.6825 | 0.21367 | 0.0349 | -3.1942
-18 | -0.668 | 0.20527 | 0.0301 | -3.2543
-17.5 | -0.6674 | 0.19127 | 0.0236 | -3.4893
-17 | -0.6579 | 0.18152 | 0.0182 | -3.6244
-16.5 | -0.7671 | 0.13949 | -0.0043 | -5.4993
-16 | -1.1139 | 0.06618 | -0.0556 | -16.8314
-15.5 | -1.1786 | 0.04843 | -0.0697 | -24.3362
-15 | -1.2055 | 0.03867 | -0.0762 | -31.174
-14.5 | -1.2399 | 0.03022 | -0.0796 | -41.0291
-14 | -1.2629 | 0.02501 | -0.078 | -50.4958
-12.5 | -1.1934 | 0.01666 | -0.0666 | -71.6327
-12 | -1.1463 | 0.01464 | -0.0647 | -78.2992
-11.5 | -1.0907 | 0.01357 | -0.0633 | -80.3758
-11 | -1.0342 | 0.01254 | -0.0621 | -82.4721
-10.5 | -0.9762 | 0.01171 | -0.0611 | -83.3646
-10 | -0.9174 | 0.01098 | -0.0603 | -83.5519
-9.5 | -0.8609 | 0.00984 | -0.0595 | -87.4898
-9 | -0.8013 | 0.00922 | -0.059 | -86.9089
-8.5 | -0.7414 | 0.00869 | -0.0586 | -85.3165
-8 | -0.6815 | 0.00822 | -0.0583 | -82.9075
-7.5 | -0.6214 | 0.00779 | -0.0581 | -79.7689
-7 | -0.5611 | 0.00745 | -0.058 | -75.3154
-6.5 | -0.5013 | 0.00693 | -0.058 | -72.3377
-6 | -0.441 | 0.00664 | -0.0581 | -66.4157
-5.5 | -0.3805 | 0.00639 | -0.0583 | -59.5462
-5 | -0.3201 | 0.00619 | -0.0585 | -51.7124
-4.5 | -0.2597 | 0.00594 | -0.0588 | -43.7205
-4 | -0.1993 | 0.00578 | -0.0591 | -34.481
-3.5 | -0.139 | 0.0056 | -0.0595 | -24.8214
-3 | -0.0787 | 0.00545 | -0.0599 | -14.4404
-2.5 | -0.0184 | 0.00531 | -0.0604 | -3.4652
-2 | 0.0416 | 0.00506 | -0.0609 | 8.2213
-1.5 | 0.1015 | 0.00475 | -0.0615 | 21.3684
-1 | 0.1613 | 0.00434 | -0.0622 | 37.1659
-0.5 | 0.221 | 0.00403 | -0.0629 | 54.8387
0 | 0.281 | 0.00393 | -0.0634 | 71.5013
0.5 | 0.3411 | 0.00392 | -0.064 | 87.0153
1 | 0.4007 | 0.00403 | -0.0644 | 99.4293
1.5 | 0.4604 | 0.00417 | -0.0648 | 110.4077
2 | 0.5185 | 0.00453 | -0.0651 | 114.4592
2.5 | 0.575 | 0.00514 | -0.0651 | 111.8677
3 | 0.6315 | 0.00575 | -0.0651 | 109.8261
3.5 | 0.6877 | 0.00635 | -0.065 | 108.2992
4 | 0.7441 | 0.0069 | -0.0648 | 107.8406
4.5 | 0.8013 | 0.00731 | -0.0647 | 109.617
5 | 0.8589 | 0.00764 | -0.0645 | 112.4215
5.5 | 0.9165 | 0.00797 | -0.0643 | 114.9937
6 | 0.9736 | 0.00834 | -0.064 | 116.7386
6.5 | 1.0308 | 0.00869 | -0.0636 | 118.6191
7.5 | 1.1431 | 0.00954 | -0.0624 | 119.8218
8 | 1.1978 | 0.0101 | -0.0614 | 118.5941
8.5 | 1.2529 | 0.01056 | -0.0604 | 118.6458
9 | 1.3057 | 0.0111 | -0.059 | 117.6306
9.5 | 1.3543 | 0.01159 | -0.0566 | 116.8507
10 | 1.4055 | 0.01231 | -0.0549 | 114.1755
10.5 | 1.4542 | 0.01316 | -0.0526 | 110.5015
11 | 1.4972 | 0.01432 | -0.0495 | 104.5531
11.5 | 1.5394 | 0.01536 | -0.0462 | 100.2214
12 | 1.5683 | 0.0165 | -0.0407 | 95.0485
12.5 | 1.591 | 0.01791 | -0.0347 | 88.8331
13 | 1.6132 | 0.01969 | -0.0295 | 81.9299
13.5 | 1.632 | 0.02193 | -0.0245 | 74.4186
14 | 1.6429 | 0.025 | -0.0196 | 65.716
14.5 | 1.6542 | 0.0283 | -0.0157 | 58.4523
15 | 1.6516 | 0.03313 | -0.0122 | 49.8521
15.5 | 1.6422 | 0.03915 | -0.01 | 41.9464
16 | 1.6081 | 0.04852 | -0.0099 | 33.143
16.5 | 1.5782 | 0.05882 | -0.0124 | 26.831
17 | 1.5503 | 0.07021 | -0.0169 | 22.0809
17.5 | 1.5149 | 0.08401 | -0.0239 | 18.0324
18 | 1.4737 | 0.10028 | -0.0336 | 14.6959
18.5 | 1.4231 | 0.11985 | -0.0462 | 11.874
19 | 1.363 | 0.14264 | -0.0614 | 9.5555
19.5 | 1.2964 | 0.16755 | -0.0784 | 7.7374

## 95. Re 7M Mach 0.50 (1)
BIGFOIL.COM POLAR EXPORT
NACA63-311 a=0.8
NACA63-311 a=0.8 |  |  |  | Cl Max: | 1.19 | at alpha= | 20 | deg
JavaFoil+Calcfoil stall+Eppler ext transition |  |  |  | L/D Max: | 116.839 | at alpha= | 3 | deg
Re: | 7000000 |  |  | Cd Min: | 0.00515 | at alpha= | 1 | deg
Mach: | 0.5 |  |  | Cl=0 at alpha= | -2.3333 | deg
|  |  |  | @ Cl=0.1, Cd= | 0.0053097
|  |  |  | @ Cl=0.4, Cd= | 0.0052653
|  |  |  | @ Cl=0.6, Cd= | 0.0054373
alpha (deg) | Cl | Cd | Cm | Cl/Cd
-20 | -0.96 | 0.15325 | -0.026 | -6.267
-19.5 | -0.934 | 0.14642 | -0.026 | -6.378
-19 | -0.91 | 0.14684 | -0.027 | -6.199
-18.5 | -0.882 | 0.13906 | -0.027 | -6.344
-18 | -0.854 | 0.13551 | -0.027 | -6.301
-17.5 | -0.825 | 0.13073 | -0.026 | -6.312
-17 | -0.799 | 0.12711 | -0.026 | -6.282
-16.5 | -0.772 | 0.12533 | -0.027 | -6.162
-16 | -0.746 | 0.11591 | -0.027 | -6.432
-15.5 | -0.718 | 0.11267 | -0.027 | -6.369
-15 | -0.691 | 0.10262 | -0.027 | -6.731
-14.5 | -0.664 | 0.09681 | -0.027 | -6.859
-14 | -0.637 | 0.09104 | -0.028 | -7
-13.5 | -0.609 | 0.09819 | -0.027 | -6.199
-13 | -0.582 | 0.08922 | -0.027 | -6.521
-12.5 | -0.556 | 0.08212 | -0.028 | -6.766
-12 | -0.53 | 0.0745 | -0.03 | -7.116
-11.5 | -0.506 | 0.06683 | -0.032 | -7.572
-11 | -0.472 | 0.08167 | -0.026 | -5.778
-10.5 | -0.445 | 0.07065 | -0.027 | -6.301
-10 | -0.419 | 0.06246 | -0.029 | -6.711
-9.5 | -0.395 | 0.05552 | -0.032 | -7.113
-9 | -0.423 | 0.01613 | -0.051 | -26.22
-8.5 | -0.336 | 0.05727 | -0.026 | -5.863
-8 | -0.309 | 0.05329 | -0.027 | -5.792
-7.5 | -0.283 | 0.047 | -0.03 | -6.014
-7 | -0.316 | 0.009 | -0.057 | -35.086
-6.5 | -0.461 | 0.00864 | -0.058 | -53.37
-6 | -0.44 | 0.00819 | -0.058 | -53.714
-5.5 | -0.398 | 0.0078 | -0.059 | -50.97
-5 | -0.344 | 0.00748 | -0.059 | -46.062
-4.5 | -0.285 | 0.0072 | -0.06 | -39.615
-4 | -0.222 | 0.00698 | -0.061 | -31.851
-3.5 | -0.157 | 0.00679 | -0.061 | -23.111
-3 | -0.09 | 0.00664 | -0.062 | -13.58
-2.5 | -0.023 | 0.00651 | -0.062 | -3.46
-2 | 0.046 | 0.00554 | -0.063 | 8.233
-1.5 | 0.114 | 0.00525 | -0.063 | 21.712
-1 | 0.183 | 0.00519 | -0.064 | 35.208
-0.5 | 0.251 | 0.00518 | -0.064 | 48.473
0 | 0.32 | 0.00525 | -0.065 | 60.904
0.5 | 0.388 | 0.00529 | -0.065 | 73.332
1 | 0.456 | 0.00515 | -0.066 | 88.539
1.5 | 0.523 | 0.00526 | -0.066 | 99.463
2 | 0.59 | 0.0054 | -0.067 | 109.414
2.5 | 0.657 | 0.00565 | -0.067 | 116.343
3 | 0.723 | 0.00619 | -0.068 | 116.839
3.5 | 0.787 | 0.00674 | -0.068 | 116.805
4 | 0.849 | 0.00795 | -0.069 | 106.772
4.5 | 0.907 | 0.00831 | -0.069 | 109.111
5 | 0.961 | 0.00994 | -0.069 | 96.636
5.5 | 1.006 | 0.01049 | -0.07 | 95.964
6 | 1.033 | 0.01119 | -0.07 | 92.283
6.5 | 1.03 | 0.01204 | -0.07 | 85.53
7 | 0.952 | 0.01335 | -0.071 | 71.305
7.5 | 0.531 | 0.04932 | -0.037 | 10.77
8 | 0.678 | 0.01512 | -0.071 | 44.839
8.5 | 0.594 | 0.0508 | -0.046 | 11.685
9 | 0.608 | 0.06358 | -0.034 | 9.567
9.5 | 0.768 | 0.01772 | -0.072 | 43.321
10 | 0.79 | 0.02063 | -0.071 | 38.288
10.5 | 0.69 | 0.07154 | -0.039 | 9.644
11 | 0.715 | 0.07866 | -0.039 | 9.094
11.5 | 0.873 | 0.0247 | -0.071 | 35.337
12 | 0.777 | 0.07689 | -0.047 | 10.109
12.5 | 0.795 | 0.08951 | -0.041 | 8.882
13 | 0.82 | 0.09915 | -0.041 | 8.275
13.5 | 0.847 | 0.09389 | -0.042 | 9.021
14 | 0.873 | 0.1012 | -0.042 | 8.624
14.5 | 0.904 | 0.10478 | -0.047 | 8.631
15 | 0.924 | 0.11113 | -0.043 | 8.317
15.5 | 0.95 | 0.11421 | -0.044 | 8.318
16 | 0.981 | 0.11753 | -0.047 | 8.349
16.5 | 1.013 | 0.12017 | -0.05 | 8.427
17 | 1.029 | 0.12452 | -0.046 | 8.263
17.5 | 1.055 | 0.13222 | -0.047 | 7.977
18 | 1.087 | 0.13366 | -0.05 | 8.131
18.5 | 1.121 | 0.1344 | -0.054 | 8.344
19 | 1.14 | 0.151 | -0.052 | 7.549
19.5 | 1.159 | 0.14572 | -0.05 | 7.952
20 | 1.19 | 0.15064 | -0.052 | 7.897

## 96. Re 7M Mach 0.50 (2)
BIGFOIL.COM POLAR EXPORT
NACA63-311 a=0.8
NACA63-311 a=0.8 |  |  |  | Cl Max: | 1.2758 | at alpha= | 7.5 | deg
XFOIL ncrit=9 |  |  |  | L/D Max: | 122.302 | at alpha= | 1.5 | deg
Re: | 7000000 |  |  | Cd Min: | 0.26743 | at alpha= | -20 | deg
Mach: | 0.5 |  |  | Cl=0 at alpha= | -2.3369 | deg
|  |  |  | @ Cl=0.1, Cd= | 0.005064
|  |  |  | @ Cl=0.4, Cd= | 0.0040442
|  |  |  | @ Cl=0.6, Cd= | 0.0050506
alpha (deg) | Cl | Cd | Cm | Cl/Cd
-20 | -0.788 | 0.26743 | 0.0625 | -2.9466
-19.5 | -0.7659 | 0.25805 | 0.057 | -2.968
-19 | -0.7433 | 0.2494 | 0.0517 | -2.9804
-18.5 | -0.7216 | 0.24017 | 0.0462 | -3.0045
-18 | -0.7007 | 0.2308 | 0.0408 | -3.036
-17.5 | -0.6801 | 0.22144 | 0.0354 | -3.0713
-17 | -0.6586 | 0.21307 | 0.0303 | -3.091
-16.5 | -0.6371 | 0.20467 | 0.0252 | -3.1128
-16 | -0.6175 | 0.19552 | 0.02 | -3.1582
-15.5 | -0.5991 | 0.18608 | 0.0148 | -3.2196
-15 | -0.5834 | 0.17618 | 0.0095 | -3.3114
-14.5 | -0.5648 | 0.16759 | 0.0045 | -3.3701
-14 | -0.5466 | 0.15905 | -0.0004 | -3.4367
-12.5 | -0.5014 | 0.1285 | -0.0201 | -3.9019
-12 | -0.4905 | 0.12026 | -0.0241 | -4.0787
-11.5 | -0.4827 | 0.11092 | -0.0293 | -4.3518
-11 | -0.4874 | 0.09943 | -0.036 | -4.9019
-10.5 | -0.4856 | 0.08995 | -0.0417 | -5.3986
-10 | -0.4989 | 0.07839 | -0.0492 | -6.3643
-9.5 | -0.5089 | 0.06795 | -0.0561 | -7.4893
-9 | -0.5251 | 0.05566 | -0.0652 | -9.4341
-8.5 | -0.5454 | 0.04334 | -0.076 | -12.5842
-8 | -0.5864 | 0.03547 | -0.0792 | -16.5323
-7.5 | -0.6076 | 0.02826 | -0.078 | -21.5004
-7 | -0.6061 | 0.01967 | -0.0766 | -30.8134
-6.5 | -0.5828 | 0.01123 | -0.0741 | -51.8967
-6 | -0.5209 | 0.00843 | -0.0718 | -61.7912
-5.5 | -0.4494 | 0.00744 | -0.0702 | -60.4032
-5 | -0.3771 | 0.00684 | -0.0692 | -55.1316
-4.5 | -0.305 | 0.00644 | -0.0685 | -47.3602
-4 | -0.2336 | 0.00611 | -0.0681 | -38.2324
-3.5 | -0.1627 | 0.00589 | -0.068 | -27.6231
-3 | -0.0924 | 0.00569 | -0.0681 | -16.239
-2.5 | -0.0226 | 0.00553 | -0.0683 | -4.0868
-2 | 0.0467 | 0.00532 | -0.0687 | 8.7782
-1.5 | 0.1154 | 0.00499 | -0.0692 | 23.1263
-1 | 0.1837 | 0.00453 | -0.07 | 40.5519
-0.5 | 0.2519 | 0.00413 | -0.0707 | 60.9927
0 | 0.3204 | 0.00403 | -0.0713 | 79.5037
0.5 | 0.3892 | 0.00403 | -0.0719 | 96.5757
1 | 0.4577 | 0.00412 | -0.0723 | 111.0922
1.5 | 0.5259 | 0.0043 | -0.0727 | 122.3023
3 | 0.7184 | 0.00625 | -0.0716 | 114.944
3.5 | 0.7815 | 0.007 | -0.0706 | 111.6429
4 | 0.8458 | 0.00762 | -0.0695 | 110.9974
5 | 0.9799 | 0.00845 | -0.0671 | 115.9645
5.5 | 1.0467 | 0.00894 | -0.0653 | 117.0805
6 | 1.1126 | 0.00953 | -0.0629 | 116.7471
6.5 | 1.1779 | 0.01019 | -0.0599 | 115.5937
7 | 1.2372 | 0.0112 | -0.0555 | 110.4643
7.5 | 1.2758 | 0.01319 | -0.0478 | 96.7248
8 | 1.2684 | 0.01645 | -0.0348 | 77.1064
8.5 | 1.2557 | 0.02164 | -0.0245 | 58.0268
9 | 1.2333 | 0.02764 | -0.0162 | 44.6201
9.5 | 1.2001 | 0.03566 | -0.0116 | 33.654
10 | 1.161 | 0.0454 | -0.0112 | 25.5727
10.5 | 1.1241 | 0.05661 | -0.015 | 19.8569
11 | 1.0911 | 0.06949 | -0.0222 | 15.7015
11.5 | 1.0607 | 0.08437 | -0.0323 | 12.572
12 | 1.0367 | 0.10068 | -0.0438 | 10.297
12.5 | 1.0183 | 0.11728 | -0.054 | 8.6826

## 97. Re 8M Mach 0.00 (1)
BIGFOIL.COM POLAR EXPORT
NACA63-311 a=0.8
NACA63-311 a=0.8 |  |  |  | Cl Max: | 1.18 | at alpha= | 10.5 | deg
JavaFoil+Calcfoil stall+Eppler ext transition |  |  |  | L/D Max: | 122.897 | at alpha= | 7.5 | deg
Re: | 8000000 |  |  | Cd Min: | 0.00498 | at alpha= | -0.5 | deg
Mach: | 0 |  |  | Cl=0 at alpha= | -2.3333 | deg
|  |  |  | @ Cl=0.1, Cd= | 0.0050886
|  |  |  | @ Cl=0.4, Cd= | 0.0051693
|  |  |  | @ Cl=0.6, Cd= | 0.0056403
alpha (deg) | Cl | Cd | Cm | Cl/Cd
-16 | -0.554 | 0.11651 | -0.021 | -4.753
-15.5 | -0.574 | 0.11043 | -0.021 | -5.195
-15 | -0.592 | 0.10507 | -0.021 | -5.638
-14.5 | -0.61 | 0.09881 | -0.022 | -6.174
-14 | -0.624 | 0.09219 | -0.023 | -6.773
-13.5 | -0.633 | 0.08711 | -0.023 | -7.265
-13 | -0.64 | 0.08066 | -0.024 | -7.928
-12.5 | -0.647 | 0.07144 | -0.027 | -9.058
-12 | -0.661 | 0.05691 | -0.032 | -11.612
-11.5 | -0.746 | 0.01499 | -0.043 | -49.789
-11 | -0.758 | 0.01121 | -0.045 | -67.62
-10.5 | -0.758 | 0.00985 | -0.046 | -76.923
-10 | -0.738 | 0.00933 | -0.047 | -79.108
-9.5 | -0.712 | 0.00893 | -0.047 | -79.786
-9 | -0.682 | 0.00853 | -0.048 | -79.977
-8.5 | -0.648 | 0.00819 | -0.048 | -79.134
-8 | -0.609 | 0.00796 | -0.049 | -76.575
-7.5 | -0.566 | 0.00768 | -0.049 | -73.645
-7 | -0.518 | 0.00745 | -0.05 | -69.585
-6.5 | -0.469 | 0.00723 | -0.05 | -64.817
-6 | -0.417 | 0.00706 | -0.051 | -59.06
-5.5 | -0.363 | 0.00691 | -0.051 | -52.598
-5 | -0.308 | 0.00673 | -0.051 | -45.791
-4.5 | -0.252 | 0.00657 | -0.052 | -38.345
-4 | -0.195 | 0.00643 | -0.052 | -30.274
-3.5 | -0.137 | 0.00634 | -0.053 | -21.579
-3 | -0.078 | 0.00623 | -0.053 | -12.584
-2.5 | -0.02 | 0.00612 | -0.054 | -3.195
-2 | 0.04 | 0.00529 | -0.054 | 7.476
-1.5 | 0.099 | 0.00509 | -0.055 | 19.41
-1 | 0.158 | 0.00501 | -0.055 | 31.553
-0.5 | 0.217 | 0.00498 | -0.056 | 43.684
0 | 0.277 | 0.00504 | -0.056 | 54.903
0.5 | 0.336 | 0.00506 | -0.056 | 66.418
1 | 0.395 | 0.00516 | -0.057 | 76.58
1.5 | 0.454 | 0.00527 | -0.057 | 85.985
2 | 0.512 | 0.00539 | -0.058 | 95.094
2.5 | 0.571 | 0.00562 | -0.058 | 101.623
3 | 0.628 | 0.00566 | -0.059 | 110.923
3.5 | 0.685 | 0.00602 | -0.059 | 113.769
4 | 0.741 | 0.00666 | -0.059 | 111.339
4.5 | 0.796 | 0.00757 | -0.06 | 105.147
5 | 0.85 | 0.00779 | -0.06 | 109.048
5.5 | 0.901 | 0.0081 | -0.061 | 111.308
6 | 0.95 | 0.00836 | -0.061 | 113.57
6.5 | 0.995 | 0.00815 | -0.061 | 121.982
7 | 1.036 | 0.00847 | -0.062 | 122.248
7.5 | 1.073 | 0.00873 | -0.062 | 122.897
8 | 1.105 | 0.01044 | -0.063 | 105.803
8.5 | 1.132 | 0.01096 | -0.063 | 103.282
9 | 1.153 | 0.01158 | -0.063 | 99.588
9.5 | 1.168 | 0.01207 | -0.064 | 96.773
10 | 1.177 | 0.01281 | -0.064 | 91.884
10.5 | 1.18 | 0.01358 | -0.064 | 86.902
11 | 1.178 | 0.01421 | -0.064 | 82.877
11.5 | 1.162 | 0.01526 | -0.064 | 76.131
12 | 1.138 | 0.01645 | -0.064 | 69.196
12.5 | 1.111 | 0.01757 | -0.064 | 63.216
13 | 1.074 | 0.01971 | -0.064 | 54.495
13.5 | 1.028 | 0.02326 | -0.063 | 44.201
14 | 0.959 | 0.03401 | -0.061 | 28.19
14.5 | 0.913 | 0.03948 | -0.06 | 23.131
15 | 0.798 | 0.08915 | -0.046 | 8.952
15.5 | 0.756 | 0.10107 | -0.042 | 7.479

## 98. Re 8M Mach 0.00 (2)
BIGFOIL.COM POLAR EXPORT
NACA63-311 a=0.8
NACA63-311 a=0.8 |  |  |  | Cl Max: | 1.8187 | at alpha= | 19.5 | deg
XFOIL ncrit=9 |  |  |  | L/D Max: | 126.298 | at alpha= | 9.5 | deg
Re: | 8000000 |  |  | Cd Min: | 0.05561 | at alpha= | 20 | deg
Mach: | 0 |  |  | Cl=0 at alpha= | -2.3478 | deg
|  |  |  | @ Cl=0.1, Cd= | 0.0046587
|  |  |  | @ Cl=0.4, Cd= | 0.0040297
|  |  |  | @ Cl=0.6, Cd= | 0.0055653
alpha (deg) | Cl | Cd | Cm | Cl/Cd
-20 | -1.4691 | 0.05296 | -0.0575 | -27.7398
-19.5 | -1.5124 | 0.04152 | -0.0639 | -36.4258
-19 | -1.5291 | 0.03449 | -0.0667 | -44.3346
-18.5 | -1.5401 | 0.02891 | -0.0676 | -53.2722
-18 | -1.5391 | 0.02519 | -0.0669 | -61.0996
-17.5 | -1.544 | 0.02218 | -0.0637 | -69.6123
-17 | -1.5345 | 0.02043 | -0.0591 | -75.1101
-16.5 | -1.5028 | 0.01896 | -0.0574 | -79.2616
-16 | -1.4643 | 0.01775 | -0.0562 | -82.4958
-15.5 | -1.4222 | 0.01671 | -0.0553 | -85.1107
-15 | -1.3799 | 0.01582 | -0.0541 | -87.225
-14.5 | -1.3353 | 0.01483 | -0.0533 | -90.0405
-14 | -1.2892 | 0.0138 | -0.0527 | -93.4203
-13.5 | -1.2407 | 0.01294 | -0.0523 | -95.881
-13 | -1.1903 | 0.01223 | -0.0522 | -97.3262
-12.5 | -1.1386 | 0.01162 | -0.0521 | -97.9862
-12 | -1.0859 | 0.01108 | -0.0521 | -98.0054
-11.5 | -1.0326 | 0.01058 | -0.0521 | -97.5992
-11 | -0.9784 | 0.01017 | -0.0523 | -96.2045
-10.5 | -0.9251 | 0.0095 | -0.0523 | -97.3789
-10 | -0.8709 | 0.00892 | -0.0525 | -97.6345
-9.5 | -0.8159 | 0.00845 | -0.0527 | -96.5562
-9 | -0.7604 | 0.00806 | -0.0529 | -94.3424
-8.5 | -0.7044 | 0.00771 | -0.0532 | -91.3619
-8 | -0.6481 | 0.00743 | -0.0536 | -87.2275
-7.5 | -0.5916 | 0.00718 | -0.0539 | -82.3955
-7 | -0.5351 | 0.00682 | -0.0542 | -78.4604
-6.5 | -0.4783 | 0.00653 | -0.0546 | -73.2466
-6 | -0.4212 | 0.0063 | -0.055 | -66.8571
-5 | -0.3063 | 0.00593 | -0.0559 | -51.6526
-4.5 | -0.2488 | 0.00573 | -0.0564 | -43.4206
-4 | -0.191 | 0.00559 | -0.0568 | -34.1682
-3.5 | -0.1333 | 0.00544 | -0.0573 | -24.5037
-3 | -0.0754 | 0.00531 | -0.0578 | -14.1996
-2.5 | -0.0176 | 0.00516 | -0.0583 | -3.4109
-2 | 0.0402 | 0.00493 | -0.0589 | 8.1542
-1.5 | 0.0979 | 0.00467 | -0.0594 | 20.9636
-1 | 0.1554 | 0.00436 | -0.0601 | 35.6422
-0.5 | 0.213 | 0.00403 | -0.0607 | 52.8536
0 | 0.2707 | 0.00388 | -0.0613 | 69.768
0.5 | 0.3284 | 0.0039 | -0.0618 | 84.2051
1 | 0.3858 | 0.004 | -0.0623 | 96.45
1.5 | 0.4432 | 0.00412 | -0.0627 | 107.5728
2 | 0.4984 | 0.00463 | -0.063 | 107.6458
2.5 | 0.5533 | 0.00514 | -0.0631 | 107.6459
3 | 0.6082 | 0.00564 | -0.0633 | 107.8369
3.5 | 0.6628 | 0.00616 | -0.0633 | 107.5974
4 | 0.7176 | 0.0066 | -0.0634 | 108.7273
4.5 | 0.7724 | 0.00701 | -0.0635 | 110.1854
5 | 0.8277 | 0.0073 | -0.0636 | 113.3836
5.5 | 0.8827 | 0.0076 | -0.0636 | 116.1447
6 | 0.9375 | 0.00789 | -0.0637 | 118.8213
6.5 | 0.992 | 0.0082 | -0.0637 | 120.9756
7 | 1.0457 | 0.00857 | -0.0636 | 122.0187
7.5 | 1.0994 | 0.0089 | -0.0635 | 123.5281
8 | 1.1522 | 0.0093 | -0.0633 | 123.8925
8.5 | 1.2042 | 0.00974 | -0.0629 | 123.6345
9 | 1.256 | 0.01011 | -0.0626 | 124.2334
9.5 | 1.3034 | 0.01032 | -0.0614 | 126.2984
10 | 1.3526 | 0.01095 | -0.0606 | 123.5251
10.5 | 1.4019 | 0.01148 | -0.06 | 122.1167
11 | 1.4501 | 0.01206 | -0.0591 | 120.2405
11.5 | 1.4963 | 0.01275 | -0.058 | 117.3569
12 | 1.5397 | 0.01357 | -0.0565 | 113.4635
12.5 | 1.5816 | 0.0144 | -0.0548 | 109.8333
13 | 1.6224 | 0.01517 | -0.0529 | 106.9479
13.5 | 1.6595 | 0.01601 | -0.0505 | 103.654
14 | 1.6822 | 0.01694 | -0.0455 | 99.3034
14.5 | 1.7052 | 0.01803 | -0.0411 | 94.5757
15 | 1.7267 | 0.01943 | -0.0371 | 88.8677
15.5 | 1.7452 | 0.0212 | -0.0332 | 82.3208
16 | 1.7629 | 0.02318 | -0.0298 | 76.0526
16.5 | 1.7786 | 0.02548 | -0.0267 | 69.8038
17 | 1.7901 | 0.02832 | -0.0238 | 63.2097
17.5 | 1.7997 | 0.03155 | -0.0214 | 57.0428
18 | 1.8082 | 0.03512 | -0.0197 | 51.4863
18.5 | 1.8135 | 0.03928 | -0.0185 | 46.1685
19 | 1.8161 | 0.04411 | -0.018 | 41.1721
19.5 | 1.8187 | 0.04929 | -0.0181 | 36.898
20 | 1.8155 | 0.05561 | -0.0192 | 32.647

## 99. Re 8M Mach 0.10 (1)
BIGFOIL.COM POLAR EXPORT
NACA63-311 a=0.8
NACA63-311 a=0.8 |  |  |  | Cl Max: | 1.17 | at alpha= | 10 | deg
JavaFoil+Calcfoil stall+Eppler ext transition |  |  |  | L/D Max: | 122.457 | at alpha= | 7 | deg
Re: | 8000000 |  |  | Cd Min: | 0.005 | at alpha= | -0.5 | deg
Mach: | 0.1 |  |  | Cl=0 at alpha= | -2.3333 | deg
|  |  |  | @ Cl=0.1, Cd= | 0.0050887
|  |  |  | @ Cl=0.4, Cd= | 0.0051651
|  |  |  | @ Cl=0.6, Cd= | 0.0054997
alpha (deg) | Cl | Cd | Cm | Cl/Cd
-15.5 | -0.538 | 0.11227 | -0.021 | -4.791
-15 | -0.56 | 0.10702 | -0.021 | -5.232
-14.5 | -0.581 | 0.09992 | -0.022 | -5.818
-14 | -0.599 | 0.09476 | -0.022 | -6.319
-13.5 | -0.611 | 0.08855 | -0.023 | -6.894
-13 | -0.62 | 0.08246 | -0.024 | -7.515
-12.5 | -0.628 | 0.07479 | -0.026 | -8.401
-12 | -0.636 | 0.06572 | -0.029 | -9.679
-11.5 | -0.716 | 0.02024 | -0.042 | -35.362
-11 | -0.738 | 0.01258 | -0.045 | -58.688
-10.5 | -0.751 | 0.01007 | -0.047 | -74.608
-10 | -0.733 | 0.00941 | -0.047 | -77.908
-9.5 | -0.71 | 0.00901 | -0.048 | -78.796
-9 | -0.681 | 0.00862 | -0.048 | -79.043
-8.5 | -0.648 | 0.00826 | -0.049 | -78.471
-8 | -0.61 | 0.00802 | -0.049 | -76.056
-7.5 | -0.567 | 0.00774 | -0.049 | -73.248
-7 | -0.52 | 0.00751 | -0.05 | -69.249
-6.5 | -0.47 | 0.00724 | -0.05 | -64.943
-6 | -0.418 | 0.00706 | -0.051 | -59.221
-5.5 | -0.365 | 0.00692 | -0.051 | -52.729
-5 | -0.31 | 0.00673 | -0.052 | -45.973
-4.5 | -0.253 | 0.00657 | -0.052 | -38.526
-4 | -0.196 | 0.00647 | -0.053 | -30.262
-3.5 | -0.138 | 0.00634 | -0.053 | -21.697
-3 | -0.079 | 0.00626 | -0.054 | -12.585
-2.5 | -0.02 | 0.00614 | -0.054 | -3.201
-2 | 0.04 | 0.00529 | -0.054 | 7.519
-1.5 | 0.099 | 0.00509 | -0.055 | 19.514
-1 | 0.159 | 0.00501 | -0.055 | 31.76
-0.5 | 0.219 | 0.005 | -0.056 | 43.753
0 | 0.278 | 0.00504 | -0.056 | 55.243
0.5 | 0.338 | 0.00508 | -0.057 | 66.507
1 | 0.397 | 0.00516 | -0.057 | 76.994
1.5 | 0.456 | 0.00526 | -0.058 | 86.721
2 | 0.515 | 0.0054 | -0.058 | 95.373
2.5 | 0.574 | 0.00534 | -0.059 | 107.438
3 | 0.631 | 0.00569 | -0.059 | 110.937
3.5 | 0.688 | 0.00603 | -0.059 | 114.108
4 | 0.745 | 0.0067 | -0.06 | 111.198
4.5 | 0.8 | 0.00762 | -0.06 | 104.887
5 | 0.854 | 0.00785 | -0.061 | 108.678
5.5 | 0.905 | 0.00812 | -0.061 | 111.556
6 | 0.954 | 0.00845 | -0.061 | 112.915
6.5 | 0.998 | 0.00816 | -0.062 | 122.339
7 | 1.039 | 0.00848 | -0.062 | 122.457
7.5 | 1.075 | 0.00883 | -0.063 | 121.723
8 | 1.106 | 0.01052 | -0.063 | 105.184
8.5 | 1.132 | 0.01107 | -0.063 | 102.289
9 | 1.151 | 0.01169 | -0.064 | 98.47
9.5 | 1.164 | 0.01224 | -0.064 | 95.13
10 | 1.17 | 0.01298 | -0.064 | 90.161
10.5 | 1.17 | 0.01379 | -0.064 | 84.837
11 | 1.164 | 0.01446 | -0.064 | 80.527
11.5 | 1.144 | 0.0156 | -0.064 | 73.334
12 | 1.116 | 0.01692 | -0.065 | 65.938
12.5 | 1.081 | 0.01836 | -0.065 | 58.877
13 | 1.03 | 0.02236 | -0.064 | 46.079
13.5 | 0.943 | 0.03793 | -0.059 | 24.85
14 | 0.841 | 0.07248 | -0.049 | 11.597
14.5 | 0.777 | 0.0964 | -0.04 | 8.064
15 | 0.744 | 0.09806 | -0.042 | 7.584

## 100. Re 8M Mach 0.10 (2)
BIGFOIL.COM POLAR EXPORT
NACA63-311 a=0.8
NACA63-311 a=0.8 |  |  |  | Cl Max: | 1.7991 | at alpha= | 18.5 | deg
XFOIL ncrit=9 |  |  |  | L/D Max: | 125.421 | at alpha= | 9.5 | deg
Re: | 8000000 |  |  | Cd Min: | 0.08841 | at alpha= | -20 | deg
Mach: | 0.1 |  |  | Cl=0 at alpha= | -2.3477 | deg
|  |  |  | @ Cl=0.1, Cd= | 0.004672
|  |  |  | @ Cl=0.4, Cd= | 0.0040327
|  |  |  | @ Cl=0.6, Cd= | 0.00555
alpha (deg) | Cl | Cd | Cm | Cl/Cd
-20 | -1.278 | 0.08841 | -0.0353 | -14.4554
-19.5 | -1.4091 | 0.05849 | -0.0564 | -24.0913
-19 | -1.4512 | 0.0463 | -0.0642 | -31.3434
-18.5 | -1.4767 | 0.0376 | -0.0685 | -39.2739
-18 | -1.4889 | 0.03141 | -0.0703 | -47.4021
-17.5 | -1.4989 | 0.02639 | -0.0702 | -56.798
-17 | -1.502 | 0.02307 | -0.0678 | -65.1062
-16.5 | -1.5021 | 0.02081 | -0.0624 | -72.1816
-16 | -1.4716 | 0.01909 | -0.0603 | -77.0875
-15.5 | -1.4303 | 0.01769 | -0.0594 | -80.8536
-15 | -1.3915 | 0.01664 | -0.0574 | -83.6238
-14.5 | -1.3468 | 0.01562 | -0.0562 | -86.2228
-14 | -1.2996 | 0.01466 | -0.0554 | -88.6494
-13.5 | -1.2521 | 0.01356 | -0.0547 | -92.3378
-13 | -1.2019 | 0.01266 | -0.0542 | -94.9368
-12.5 | -1.1499 | 0.01195 | -0.0539 | -96.2259
-12 | -1.0966 | 0.01134 | -0.0537 | -96.7019
-11.5 | -1.0426 | 0.01079 | -0.0536 | -96.6265
-11 | -0.9876 | 0.01035 | -0.0536 | -95.4203
-10.5 | -0.9331 | 0.00976 | -0.0535 | -95.6045
-10 | -0.8785 | 0.00909 | -0.0535 | -96.6447
-9.5 | -0.823 | 0.00858 | -0.0536 | -95.9207
-9 | -0.7669 | 0.00816 | -0.0538 | -93.9828
-8.5 | -0.7103 | 0.00779 | -0.054 | -91.181
-8 | -0.6534 | 0.00748 | -0.0542 | -87.3529
-7.5 | -0.5963 | 0.00722 | -0.0545 | -82.59
-7 | -0.5392 | 0.00687 | -0.0548 | -78.4862
-6.5 | -0.4819 | 0.00657 | -0.0551 | -73.3486
-6 | -0.4243 | 0.00633 | -0.0555 | -67.03
-5.5 | -0.3664 | 0.00613 | -0.0559 | -59.7716
-5 | -0.3085 | 0.00595 | -0.0563 | -51.8487
-4.5 | -0.2505 | 0.00575 | -0.0567 | -43.5652
-4 | -0.1923 | 0.00561 | -0.0572 | -34.2781
-3.5 | -0.1342 | 0.00545 | -0.0577 | -24.6239
-3 | -0.076 | 0.00531 | -0.0581 | -14.3126
-2.5 | -0.0177 | 0.00517 | -0.0586 | -3.4236
-2 | 0.0404 | 0.00494 | -0.0592 | 8.1781
-1.5 | 0.0985 | 0.00468 | -0.0598 | 21.047
-1 | 0.1563 | 0.00437 | -0.0604 | 35.7666
-0.5 | 0.2142 | 0.00403 | -0.0611 | 53.1514
0 | 0.2723 | 0.00388 | -0.0616 | 70.1804
0.5 | 0.3304 | 0.0039 | -0.0622 | 84.7179
1 | 0.3881 | 0.00401 | -0.0626 | 96.783
1.5 | 0.4458 | 0.00412 | -0.0631 | 108.2039
2 | 0.5013 | 0.00463 | -0.0633 | 108.2721
3 | 0.6118 | 0.00566 | -0.0636 | 108.0919
3.5 | 0.6666 | 0.00619 | -0.0636 | 107.6898
4 | 0.7218 | 0.00663 | -0.0637 | 108.8688
4.5 | 0.777 | 0.00703 | -0.0637 | 110.5263
5 | 0.8327 | 0.00733 | -0.0638 | 113.6016
5.5 | 0.8881 | 0.00763 | -0.0638 | 116.3958
6 | 0.9433 | 0.00794 | -0.0638 | 118.8035
6.5 | 0.9982 | 0.00824 | -0.0638 | 121.1408
7 | 1.0523 | 0.00863 | -0.0636 | 121.9351
7.5 | 1.1065 | 0.00896 | -0.0634 | 123.4933
8 | 1.1596 | 0.00938 | -0.0631 | 123.6247
8.5 | 1.2122 | 0.00981 | -0.0627 | 123.5678
9 | 1.2644 | 0.01022 | -0.0622 | 123.7182
9.5 | 1.3119 | 0.01046 | -0.0608 | 125.4207
10 | 1.3617 | 0.01108 | -0.06 | 122.8971
10.5 | 1.4114 | 0.01164 | -0.0592 | 121.2543
11 | 1.4595 | 0.01228 | -0.0581 | 118.8518
11.5 | 1.5052 | 0.01304 | -0.0567 | 115.4294
12 | 1.5479 | 0.01395 | -0.0548 | 110.9606
12.5 | 1.5907 | 0.01471 | -0.053 | 108.1373
13 | 1.6303 | 0.01555 | -0.0506 | 104.8424
13.5 | 1.6603 | 0.01646 | -0.0466 | 100.8688
14 | 1.6807 | 0.0176 | -0.0413 | 95.4943
14.5 | 1.704 | 0.0189 | -0.0371 | 90.1587
15 | 1.7241 | 0.02057 | -0.0331 | 83.8162
15.5 | 1.7414 | 0.02261 | -0.0292 | 77.019
16 | 1.7559 | 0.02504 | -0.0256 | 70.1238
16.5 | 1.7689 | 0.02779 | -0.0226 | 63.6524
17 | 1.7789 | 0.03104 | -0.02 | 57.3099
17.5 | 1.7915 | 0.03428 | -0.0182 | 52.2608
18 | 1.7971 | 0.03848 | -0.0168 | 46.7022
18.5 | 1.7991 | 0.04342 | -0.0161 | 41.4348
19 | 1.7977 | 0.04917 | -0.0162 | 36.5609
19.5 | 1.7948 | 0.05558 | -0.0172 | 32.2922
20 | 1.7845 | 0.06344 | -0.0193 | 28.1289

## 101. Re 8M Mach 0.25 (1)
BIGFOIL.COM POLAR EXPORT
NACA63-311 a=0.8
NACA63-311 a=0.8 |  |  |  | Cl Max: | 1.129 | at alpha= | 9 | deg
JavaFoil+Calcfoil stall+Eppler ext transition |  |  |  | L/D Max: | 120.283 | at alpha= | 6.5 | deg
Re: | 8000000 |  |  | Cd Min: | 0.00501 | at alpha= | -0.5 | deg
Mach: | 0.25 |  |  | Cl=0 at alpha= | -2.3361 | deg
|  |  |  | @ Cl=0.1, Cd= | 0.0051266
|  |  |  | @ Cl=0.4, Cd= | 0.0051982
|  |  |  | @ Cl=0.6, Cd= | 0.10703
alpha (deg) | Cl | Cd | Cm | Cl/Cd
-14.5 | -0.314 | 0.1066 | -0.022 | -2.944
-14 | -0.37 | 0.10167 | -0.022 | -3.636
-13.5 | -0.414 | 0.09394 | -0.022 | -4.406
-13 | -0.453 | 0.08955 | -0.022 | -5.06
-12.5 | -0.488 | 0.08271 | -0.023 | -5.895
-12 | -0.515 | 0.0777 | -0.023 | -6.632
-11.5 | -0.537 | 0.07234 | -0.024 | -7.427
-11 | -0.554 | 0.06566 | -0.026 | -8.44
-10.5 | -0.563 | 0.06068 | -0.028 | -9.281
-10 | -0.667 | 0.01239 | -0.047 | -53.797
-9.5 | -0.684 | 0.00977 | -0.049 | -70.005
-9 | -0.667 | 0.00907 | -0.049 | -73.572
-8.5 | -0.642 | 0.00865 | -0.05 | -74.242
-8 | -0.611 | 0.00828 | -0.05 | -73.742
-7.5 | -0.572 | 0.00793 | -0.051 | -72.129
-7 | -0.527 | 0.00767 | -0.051 | -68.694
-6.5 | -0.478 | 0.00748 | -0.052 | -63.914
-6 | -0.427 | 0.00723 | -0.052 | -59.025
-5.5 | -0.373 | 0.00704 | -0.053 | -52.933
-5 | -0.317 | 0.00685 | -0.053 | -46.27
-4.5 | -0.259 | 0.00668 | -0.054 | -38.836
-4 | -0.201 | 0.00653 | -0.054 | -30.756
-3.5 | -0.141 | 0.00639 | -0.055 | -22.112
-3 | -0.081 | 0.00632 | -0.055 | -12.806
-2.5 | -0.02 | 0.00621 | -0.056 | -3.253
-2 | 0.041 | 0.00532 | -0.056 | 7.673
-1.5 | 0.102 | 0.00512 | -0.056 | 19.906
-1 | 0.163 | 0.00505 | -0.057 | 32.379
-0.5 | 0.225 | 0.00501 | -0.057 | 44.832
0 | 0.286 | 0.00508 | -0.058 | 56.317
0.5 | 0.347 | 0.00512 | -0.058 | 67.812
1 | 0.408 | 0.00521 | -0.059 | 78.354
1.5 | 0.468 | 0.00531 | -0.059 | 88.264
2 | 0.529 | 0.00546 | -0.06 | 96.928
2.5 | 0.589 | 0.00538 | -0.06 | 109.344
3 | 0.648 | 0.00577 | -0.061 | 112.456
3.5 | 0.707 | 0.00616 | -0.061 | 114.728
4 | 0.764 | 0.00687 | -0.061 | 111.223
4.5 | 0.82 | 0.00777 | -0.062 | 105.562
5 | 0.875 | 0.00803 | -0.062 | 108.931
5.5 | 0.927 | 0.00836 | -0.063 | 110.869
6 | 0.974 | 0.00818 | -0.063 | 119.115
6.5 | 1.017 | 0.00845 | -0.063 | 120.283
7 | 1.054 | 0.00888 | -0.064 | 118.766
7.5 | 1.085 | 0.01058 | -0.064 | 102.539
8 | 1.108 | 0.01112 | -0.065 | 99.659
8.5 | 1.123 | 0.0118 | -0.065 | 95.19
9 | 1.129 | 0.0124 | -0.065 | 90.996
9.5 | 1.124 | 0.01328 | -0.065 | 84.654
10 | 1.109 | 0.01417 | -0.065 | 78.268
10.5 | 1.084 | 0.01509 | -0.066 | 71.85
11 | 1.048 | 0.01639 | -0.066 | 63.966
11.5 | 0.982 | 0.01946 | -0.065 | 50.448
12 | 0.786 | 0.06941 | -0.044 | 11.318
12.5 | 0.711 | 0.08192 | -0.038 | 8.677
13 | 0.641 | 0.08697 | -0.038 | 7.37
13.5 | 0.564 | 0.09472 | -0.035 | 5.95
14 | 0.482 | 0.10703 | -0.033 | 4.504

## 102. Re 8M Mach 0.25 (2)
BIGFOIL.COM POLAR EXPORT
NACA63-311 a=0.8
NACA63-311 a=0.8 |  |  |  | Cl Max: | 1.667 | at alpha= | 14.5 | deg
XFOIL ncrit=9 |  |  |  | L/D Max: | 122.634 | at alpha= | 7.5 | deg
Re: | 8000000 |  |  | Cd Min: | 0.22021 | at alpha= | -19 | deg
Mach: | 0.25 |  |  | Cl=0 at alpha= | -2.3461 | deg
|  |  |  | @ Cl=0.1, Cd= | 0.0047272
|  |  |  | @ Cl=0.4, Cd= | 0.0040087
|  |  |  | @ Cl=0.6, Cd= | 0.0054555
alpha (deg) | Cl | Cd | Cm | Cl/Cd
-19 | -0.7005 | 0.22021 | 0.0392 | -3.1811
-18.5 | -0.6873 | 0.21121 | 0.0342 | -3.2541
-17.5 | -0.6736 | 0.18872 | 0.0226 | -3.5693
-16.5 | -1.1184 | 0.07424 | -0.0508 | -15.0647
-16 | -1.1776 | 0.05614 | -0.0646 | -20.9761
-15.5 | -1.2172 | 0.04364 | -0.0739 | -27.8918
-15 | -1.252 | 0.03403 | -0.0794 | -36.7911
-14.5 | -1.2813 | 0.02715 | -0.0803 | -47.1934
-14 | -1.3035 | 0.02328 | -0.0748 | -55.9923
-13.5 | -1.2872 | 0.01991 | -0.071 | -64.6509
-13 | -1.2488 | 0.01757 | -0.0683 | -71.0757
-12.5 | -1.2025 | 0.01565 | -0.0661 | -76.8371
-12 | -1.1519 | 0.01396 | -0.0643 | -82.5143
-11.5 | -1.0965 | 0.01278 | -0.0629 | -85.7981
-11 | -1.0387 | 0.01189 | -0.0618 | -87.3591
-10.5 | -0.98 | 0.01111 | -0.0608 | -88.2088
-10 | -0.9207 | 0.01044 | -0.0601 | -88.1897
-9.5 | -0.8625 | 0.00955 | -0.0593 | -90.3141
-9 | -0.8033 | 0.00886 | -0.0588 | -90.6659
-8.5 | -0.7432 | 0.00835 | -0.0584 | -89.006
-8 | -0.6829 | 0.00791 | -0.0582 | -86.3338
-7.5 | -0.6226 | 0.00753 | -0.058 | -82.6826
-7 | -0.5621 | 0.00721 | -0.058 | -77.9612
-6.5 | -0.502 | 0.00679 | -0.0579 | -73.9323
-6 | -0.4416 | 0.00648 | -0.0581 | -68.1481
-5.5 | -0.3811 | 0.00624 | -0.0582 | -61.0737
-5 | -0.3205 | 0.00604 | -0.0585 | -53.0629
-4.5 | -0.2601 | 0.00583 | -0.0588 | -44.6141
-4 | -0.1996 | 0.00566 | -0.0591 | -35.265
-3.5 | -0.1392 | 0.00549 | -0.0595 | -25.3552
-3 | -0.0789 | 0.00535 | -0.0599 | -14.7477
-2.5 | -0.0185 | 0.00522 | -0.0604 | -3.5441
-2 | 0.0416 | 0.00499 | -0.0609 | 8.3367
-1.5 | 0.1016 | 0.00472 | -0.0615 | 21.5254
-1 | 0.1614 | 0.00439 | -0.0621 | 36.7654
-0.5 | 0.2211 | 0.00405 | -0.0628 | 54.5926
0 | 0.2811 | 0.0039 | -0.0634 | 72.0769
0.5 | 0.3411 | 0.0039 | -0.064 | 87.4615
1 | 0.4007 | 0.00401 | -0.0644 | 99.9252
1.5 | 0.4604 | 0.00414 | -0.0649 | 111.2077
2 | 0.5177 | 0.00465 | -0.065 | 111.3333
2.5 | 0.5746 | 0.00521 | -0.0651 | 110.2879
3 | 0.6315 | 0.00576 | -0.0651 | 109.6354
3.5 | 0.6881 | 0.0063 | -0.0651 | 109.2222
4 | 0.7449 | 0.0068 | -0.0649 | 109.5441
4.5 | 0.8024 | 0.00717 | -0.0648 | 111.9107
5 | 0.8602 | 0.00749 | -0.0647 | 114.8465
5.5 | 0.918 | 0.0078 | -0.0646 | 117.6923
6 | 0.9754 | 0.00815 | -0.0643 | 119.681
6.5 | 1.0325 | 0.00852 | -0.0639 | 121.1854
7 | 1.0893 | 0.00891 | -0.0634 | 122.2559
7.5 | 1.1454 | 0.00934 | -0.0627 | 122.6338
8 | 1.2008 | 0.00984 | -0.0618 | 122.0325
8.5 | 1.256 | 0.01031 | -0.0609 | 121.8235
9 | 1.3092 | 0.01094 | -0.0595 | 119.6709
9.5 | 1.3587 | 0.01124 | -0.0573 | 120.8808
10 | 1.4104 | 0.01196 | -0.0556 | 117.9264
10.5 | 1.4594 | 0.01282 | -0.0534 | 113.8378
11 | 1.505 | 0.01383 | -0.0506 | 108.8214
11.5 | 1.5488 | 0.01481 | -0.0475 | 104.578
12 | 1.5842 | 0.01593 | -0.043 | 99.4476
12.5 | 1.606 | 0.0172 | -0.0366 | 93.3721
13 | 1.6287 | 0.01883 | -0.0311 | 86.495
13.5 | 1.6483 | 0.02092 | -0.0259 | 78.7906
14 | 1.6617 | 0.02369 | -0.0209 | 70.1435
14.5 | 1.667 | 0.02732 | -0.0162 | 61.0176
15 | 1.6596 | 0.03244 | -0.0123 | 51.1591
15.5 | 1.6493 | 0.03844 | -0.0099 | 42.9058
16 | 1.6357 | 0.04549 | -0.0092 | 35.9574
16.5 | 1.6142 | 0.05435 | -0.0105 | 29.7001
17 | 1.5881 | 0.06493 | -0.014 | 24.4586
17.5 | 1.5544 | 0.07783 | -0.02 | 19.9717
18 | 1.5162 | 0.09286 | -0.0284 | 16.3278
18.5 | 1.4697 | 0.11077 | -0.0396 | 13.268
19 | 1.4196 | 0.1307 | -0.0528 | 10.8615
19.5 | 1.3562 | 0.15426 | -0.0688 | 8.7917

## 103. Re 8M Mach 0.50 (1)
BIGFOIL.COM POLAR EXPORT
NACA63-311 a=0.8
NACA63-311 a=0.8 |  |  |  | Cl Max: | 1.194 | at alpha= | 20 | deg
JavaFoil+Calcfoil stall+Eppler ext transition |  |  |  | L/D Max: | 116.777 | at alpha= | 3 | deg
Re: | 8000000 |  |  | Cd Min: | 0.00517 | at alpha= | -0.5 | deg
Mach: | 0.5 |  |  | Cl=0 at alpha= | -2.3333 | deg
|  |  |  | @ Cl=0.1, Cd= | 0.0053873
|  |  |  | @ Cl=0.4, Cd= | 0.0053276
|  |  |  | @ Cl=0.6, Cd= | 0.0054812
alpha (deg) | Cl | Cd | Cm | Cl/Cd
-20 | -0.961 | 0.15099 | -0.026 | -6.362
-19.5 | -0.934 | 0.14486 | -0.026 | -6.448
-19 | -0.911 | 0.1448 | -0.027 | -6.289
-18.5 | -0.884 | 0.13795 | -0.027 | -6.405
-18 | -0.855 | 0.13353 | -0.027 | -6.4
-17.5 | -0.825 | 0.12951 | -0.026 | -6.373
-17 | -0.799 | 0.12601 | -0.026 | -6.338
-16.5 | -0.773 | 0.12648 | -0.027 | -6.109
-16 | -0.747 | 0.11564 | -0.027 | -6.456
-15.5 | -0.718 | 0.10896 | -0.027 | -6.591
-15 | -0.692 | 0.10169 | -0.027 | -6.803
-14.5 | -0.665 | 0.09538 | -0.028 | -6.975
-14 | -0.639 | 0.08894 | -0.029 | -7.19
-13.5 | -0.609 | 0.09699 | -0.027 | -6.277
-13 | -0.582 | 0.08857 | -0.027 | -6.572
-12.5 | -0.556 | 0.08045 | -0.029 | -6.916
-12 | -0.532 | 0.07252 | -0.031 | -7.332
-11.5 | -0.511 | 0.06249 | -0.035 | -8.174
-11 | -0.472 | 0.0806 | -0.026 | -5.855
-10.5 | -0.445 | 0.06961 | -0.027 | -6.398
-10 | -0.42 | 0.062 | -0.029 | -6.771
-9.5 | -0.397 | 0.05309 | -0.034 | -7.486
-9 | -0.429 | 0.01389 | -0.052 | -30.9
-8.5 | -0.336 | 0.05702 | -0.026 | -5.89
-8 | -0.309 | 0.05237 | -0.027 | -5.896
-7.5 | -0.283 | 0.04626 | -0.031 | -6.122
-7 | -0.316 | 0.00884 | -0.057 | -35.742
-6.5 | -0.461 | 0.00851 | -0.058 | -54.177
-6 | -0.44 | 0.00807 | -0.058 | -54.573
-5.5 | -0.398 | 0.00769 | -0.059 | -51.679
-5 | -0.344 | 0.00736 | -0.059 | -46.786
-4.5 | -0.285 | 0.00707 | -0.06 | -40.32
-4 | -0.222 | 0.00687 | -0.061 | -32.334
-3.5 | -0.157 | 0.00671 | -0.061 | -23.405
-3 | -0.09 | 0.00654 | -0.062 | -13.792
-2.5 | -0.023 | 0.00641 | -0.062 | -3.516
-2 | 0.046 | 0.00557 | -0.063 | 8.186
-1.5 | 0.114 | 0.00534 | -0.063 | 21.36
-1 | 0.183 | 0.00518 | -0.064 | 35.29
-0.5 | 0.251 | 0.00517 | -0.064 | 48.529
0 | 0.32 | 0.00522 | -0.065 | 61.218
0.5 | 0.388 | 0.00531 | -0.065 | 73.124
1 | 0.456 | 0.00541 | -0.066 | 84.332
1.5 | 0.523 | 0.00524 | -0.066 | 99.803
2 | 0.59 | 0.00542 | -0.067 | 108.981
2.5 | 0.657 | 0.00583 | -0.067 | 112.772
3 | 0.723 | 0.00619 | -0.068 | 116.777
3.5 | 0.787 | 0.007 | -0.068 | 112.461
4 | 0.849 | 0.0078 | -0.069 | 108.79
4.5 | 0.907 | 0.00809 | -0.069 | 112.083
5 | 0.961 | 0.00973 | -0.069 | 98.778
5.5 | 1.007 | 0.01028 | -0.07 | 97.912
6 | 1.033 | 0.01098 | -0.07 | 94.151
6.5 | 1.031 | 0.01178 | -0.071 | 87.537
7 | 0.953 | 0.01304 | -0.071 | 73.065
7.5 | 0.534 | 0.04788 | -0.04 | 11.152
8 | 0.679 | 0.01475 | -0.071 | 46.02
8.5 | 0.701 | 0.01687 | -0.071 | 41.558
9 | 0.609 | 0.06367 | -0.034 | 9.559
9.5 | 0.769 | 0.01723 | -0.072 | 44.605
10 | 0.793 | 0.01975 | -0.072 | 40.134
10.5 | 0.69 | 0.07119 | -0.04 | 9.697
11 | 0.716 | 0.07742 | -0.039 | 9.243
11.5 | 0.879 | 0.02313 | -0.072 | 37.987
12 | 0.799 | 0.06479 | -0.055 | 12.331
12.5 | 0.796 | 0.08812 | -0.042 | 9.035
13 | 0.821 | 0.09752 | -0.041 | 8.415
13.5 | 0.85 | 0.09166 | -0.044 | 9.274
14 | 0.875 | 0.10005 | -0.044 | 8.741
14.5 | 0.906 | 0.1022 | -0.048 | 8.867
15 | 0.924 | 0.11012 | -0.043 | 8.394
15.5 | 0.951 | 0.11367 | -0.044 | 8.369
16 | 0.984 | 0.11425 | -0.049 | 8.611
16.5 | 1.016 | 0.11685 | -0.052 | 8.697
17 | 1.029 | 0.12339 | -0.046 | 8.341
17.5 | 1.057 | 0.12942 | -0.048 | 8.163
18 | 1.09 | 0.13052 | -0.052 | 8.355
18.5 | 1.127 | 0.12955 | -0.055 | 8.696
19 | 1.141 | 0.14747 | -0.052 | 7.739
19.5 | 1.162 | 0.14292 | -0.051 | 8.13
20 | 1.194 | 0.14618 | -0.054 | 8.169

## 104. Re 8M Mach 0.50 (2)
BIGFOIL.COM POLAR EXPORT
NACA63-311 a=0.8
NACA63-311 a=0.8 |  |  |  | Cl Max: | 1.2846 | at alpha= | 7.5 | deg
XFOIL ncrit=9 |  |  |  | L/D Max: | 124.852 | at alpha= | 2 | deg
Re: | 8000000 |  |  | Cd Min: | 0.26719 | at alpha= | -20 | deg
Mach: | 0.5 |  |  | Cl=0 at alpha= | -2.3357 | deg
|  |  |  | @ Cl=0.1, Cd= | 0.0050072
|  |  |  | @ Cl=0.4, Cd= | 0.0040056
|  |  |  | @ Cl=0.6, Cd= | 0.004837
alpha (deg) | Cl | Cd | Cm | Cl/Cd
-20 | -0.7881 | 0.26719 | 0.0624 | -2.9496
-19.5 | -0.7658 | 0.25824 | 0.057 | -2.9655
-19 | -0.7437 | 0.24921 | 0.0516 | -2.9842
-18.5 | -0.7214 | 0.24029 | 0.0462 | -3.0022
-18 | -0.7001 | 0.23112 | 0.0408 | -3.0292
-17.5 | -0.6796 | 0.2216 | 0.0354 | -3.0668
-17 | -0.6596 | 0.21231 | 0.03 | -3.1068
-16.5 | -0.638 | 0.20405 | 0.0249 | -3.1267
-16 | -0.6177 | 0.19527 | 0.0199 | -3.1633
-15.5 | -0.5999 | 0.18557 | 0.0146 | -3.2327
-15 | -0.5833 | 0.17601 | 0.0093 | -3.314
-14.5 | -0.567 | 0.16665 | 0.0041 | -3.4023
-13 | -0.5164 | 0.13761 | -0.0143 | -3.7526
-12.5 | -0.509 | 0.12774 | -0.0196 | -3.9847
-12 | -0.4961 | 0.11926 | -0.0243 | -4.1598
-11.5 | -0.4872 | 0.1101 | -0.0296 | -4.4251
-10.5 | -0.494 | 0.08842 | -0.0428 | -5.587
-10 | -0.5113 | 0.07632 | -0.0508 | -6.6994
-9.5 | -0.5228 | 0.06573 | -0.058 | -7.9538
-9 | -0.5393 | 0.05229 | -0.0686 | -10.3136
-8.5 | -0.5618 | 0.04149 | -0.0777 | -13.5406
-8 | -0.6043 | 0.0345 | -0.079 | -17.5159
-7.5 | -0.6201 | 0.02688 | -0.0782 | -23.0692
-7 | -0.6137 | 0.01861 | -0.0765 | -32.9769
-6.5 | -0.5866 | 0.01061 | -0.074 | -55.2875
-6 | -0.5227 | 0.0081 | -0.0717 | -64.5309
-5.5 | -0.4507 | 0.00715 | -0.0702 | -63.035
-5 | -0.3779 | 0.00663 | -0.0691 | -56.9985
-4.5 | -0.3055 | 0.00627 | -0.0685 | -48.7241
-4 | -0.2339 | 0.00597 | -0.0681 | -39.1792
-3.5 | -0.163 | 0.00575 | -0.068 | -28.3478
-3 | -0.0926 | 0.00557 | -0.0681 | -16.6248
-2.5 | -0.0228 | 0.00541 | -0.0683 | -4.2144
-2 | 0.0466 | 0.00524 | -0.0687 | 8.8931
-1.5 | 0.1154 | 0.00494 | -0.0692 | 23.3603
-1 | 0.1839 | 0.00454 | -0.0699 | 40.5066
-0.5 | 0.2521 | 0.00414 | -0.0707 | 60.8937
0 | 0.3206 | 0.00398 | -0.0714 | 80.5528
0.5 | 0.3893 | 0.00399 | -0.0719 | 97.5689
1 | 0.4578 | 0.00409 | -0.0724 | 111.9315
1.5 | 0.5261 | 0.00425 | -0.0727 | 123.7882
2 | 0.5918 | 0.00474 | -0.0727 | 124.8523
2.5 | 0.6552 | 0.00549 | -0.0723 | 119.3443
3 | 0.7186 | 0.00622 | -0.0716 | 115.5305
3.5 | 0.7823 | 0.00692 | -0.0708 | 113.0491
4 | 0.8476 | 0.00747 | -0.0698 | 113.4672
4.5 | 0.9147 | 0.00787 | -0.0687 | 116.2262
5 | 0.9823 | 0.00827 | -0.0674 | 118.7787
5.5 | 1.0497 | 0.00873 | -0.0657 | 120.2405
6 | 1.1163 | 0.00929 | -0.0634 | 120.1615
6.5 | 1.1826 | 0.00991 | -0.0605 | 119.334
7 | 1.2436 | 0.01087 | -0.0563 | 114.4066
7.5 | 1.2846 | 0.01281 | -0.0488 | 100.281
8 | 1.2789 | 0.01604 | -0.0358 | 79.7319
8.5 | 1.2656 | 0.02111 | -0.0251 | 59.9526
9 | 1.2395 | 0.02779 | -0.0168 | 44.6024
9.5 | 1.2041 | 0.03532 | -0.0115 | 34.0912
10 | 1.166 | 0.04485 | -0.011 | 25.9978
10.5 | 1.1296 | 0.0559 | -0.0145 | 20.2075
11 | 1.0968 | 0.06862 | -0.0214 | 15.9837
11.5 | 1.0666 | 0.08331 | -0.0314 | 12.8028
12 | 1.0428 | 0.09942 | -0.0428 | 10.4888
12.5 | 1.025 | 0.1159 | -0.053 | 8.8438

## 105. Re 10M Mach 0.00 (1)
BIGFOIL.COM POLAR EXPORT
NACA63-311 a=0.8
NACA63-311 a=0.8 |  |  |  | Cl Max: | 1.182 | at alpha= | 10.5 | deg
JavaFoil+Calcfoil stall+Eppler ext transition |  |  |  | L/D Max: | 126.476 | at alpha= | 7 | deg
Re: | 10000000 |  |  | Cd Min: | 0.00499 | at alpha= | -0.5 | deg
Mach: | 0 |  |  | Cl=0 at alpha= | -2.3333 | deg
|  |  |  | @ Cl=0.1, Cd= | 0.0051976
|  |  |  | @ Cl=0.4, Cd= | 0.005171
|  |  |  | @ Cl=0.6, Cd= | 0.0058097
alpha (deg) | Cl | Cd | Cm | Cl/Cd
-16 | -0.554 | 0.11566 | -0.021 | -4.792
-15.5 | -0.574 | 0.11005 | -0.021 | -5.217
-15 | -0.593 | 0.10333 | -0.022 | -5.739
-14.5 | -0.611 | 0.09728 | -0.023 | -6.28
-14 | -0.625 | 0.09131 | -0.023 | -6.844
-13.5 | -0.634 | 0.08511 | -0.024 | -7.451
-13 | -0.641 | 0.07847 | -0.026 | -8.174
-12.5 | -0.651 | 0.06802 | -0.029 | -9.573
-12 | -0.701 | 0.03376 | -0.038 | -20.761
-11.5 | -0.751 | 0.01387 | -0.043 | -54.104
-11 | -0.765 | 0.01052 | -0.046 | -72.706
-10.5 | -0.758 | 0.00946 | -0.046 | -80.116
-10 | -0.738 | 0.00902 | -0.047 | -81.812
-9.5 | -0.712 | 0.00864 | -0.047 | -82.471
-9 | -0.682 | 0.0083 | -0.048 | -82.244
-8.5 | -0.648 | 0.00796 | -0.048 | -81.37
-8 | -0.609 | 0.00774 | -0.049 | -78.751
-7.5 | -0.566 | 0.0075 | -0.049 | -75.506
-7 | -0.518 | 0.00731 | -0.05 | -70.928
-6.5 | -0.469 | 0.00708 | -0.05 | -66.151
-6 | -0.417 | 0.00688 | -0.051 | -60.617
-5.5 | -0.363 | 0.00673 | -0.051 | -53.945
-5 | -0.308 | 0.00657 | -0.051 | -46.92
-4.5 | -0.252 | 0.00642 | -0.052 | -39.243
-4 | -0.195 | 0.00632 | -0.052 | -30.832
-3.5 | -0.137 | 0.0062 | -0.053 | -22.09
-3 | -0.078 | 0.00612 | -0.053 | -12.818
-2.5 | -0.02 | 0.00602 | -0.054 | -3.25
-2 | 0.04 | 0.00535 | -0.054 | 7.39
-1.5 | 0.099 | 0.0052 | -0.055 | 19.001
-1 | 0.158 | 0.00506 | -0.055 | 31.257
-0.5 | 0.217 | 0.00499 | -0.056 | 43.583
0 | 0.277 | 0.00502 | -0.056 | 55.167
0.5 | 0.336 | 0.00506 | -0.056 | 66.433
1 | 0.395 | 0.00516 | -0.057 | 76.53
1.5 | 0.454 | 0.00529 | -0.057 | 85.665
2 | 0.512 | 0.00552 | -0.058 | 92.832
2.5 | 0.571 | 0.00583 | -0.058 | 97.979
3 | 0.628 | 0.00579 | -0.059 | 108.419
3.5 | 0.685 | 0.00617 | -0.059 | 111.067
4 | 0.741 | 0.00669 | -0.059 | 110.812
4.5 | 0.796 | 0.00732 | -0.06 | 108.697
5 | 0.85 | 0.00759 | -0.06 | 111.949
5.5 | 0.902 | 0.00783 | -0.061 | 115.211
6 | 0.95 | 0.00813 | -0.061 | 116.817
6.5 | 0.995 | 0.00841 | -0.062 | 118.345
7 | 1.036 | 0.00819 | -0.062 | 126.476
7.5 | 1.073 | 0.0085 | -0.062 | 126.18
8 | 1.106 | 0.00876 | -0.063 | 126.251
8.5 | 1.133 | 0.01058 | -0.063 | 107.064
9 | 1.154 | 0.01115 | -0.063 | 103.473
9.5 | 1.17 | 0.01163 | -0.064 | 100.571
10 | 1.179 | 0.01232 | -0.064 | 95.715
10.5 | 1.182 | 0.01303 | -0.064 | 90.722
11 | 1.18 | 0.01369 | -0.064 | 86.177
11.5 | 1.164 | 0.0146 | -0.064 | 79.722
12 | 1.141 | 0.0157 | -0.064 | 72.678
12.5 | 1.113 | 0.01686 | -0.065 | 65.999
13 | 1.078 | 0.01855 | -0.064 | 58.107
13.5 | 1.036 | 0.02127 | -0.064 | 48.677
14 | 0.981 | 0.02673 | -0.063 | 36.707
14.5 | 0.937 | 0.03026 | -0.062 | 30.957
15 | 0.818 | 0.07424 | -0.051 | 11.018
15.5 | 0.761 | 0.09595 | -0.045 | 7.932

## 106. Re 10M Mach 0.00 (2)
BIGFOIL.COM POLAR EXPORT
NACA63-311 a=0.8
NACA63-311 a=0.8 |  |  |  | Cl Max: | 1.8603 | at alpha= | 19.5 | deg
XFOIL ncrit=9 |  |  |  | L/D Max: | 129.837 | at alpha= | 10 | deg
Re: | 10000000 |  |  | Cd Min: | 0.04997 | at alpha= | 20 | deg
Mach: | 0 |  |  | Cl=0 at alpha= | -2.346 | deg
|  |  |  | @ Cl=0.1, Cd= | 0.0046405
|  |  |  | @ Cl=0.4, Cd= | 0.0040424
|  |  |  | @ Cl=0.6, Cd= | 0.0055856
alpha (deg) | Cl | Cd | Cm | Cl/Cd
-20 | -1.5398 | 0.04372 | -0.0632 | -35.2196
-19.5 | -1.5558 | 0.03655 | -0.0664 | -42.5663
-19 | -1.5609 | 0.03125 | -0.0678 | -49.9488
-18.5 | -1.5647 | 0.02677 | -0.0677 | -58.4498
-18 | -1.5632 | 0.02349 | -0.0662 | -66.5475
-17.5 | -1.5732 | 0.02107 | -0.0605 | -74.6654
-17 | -1.5494 | 0.01933 | -0.0579 | -80.1552
-16.5 | -1.5164 | 0.01779 | -0.0563 | -85.2389
-16 | -1.4767 | 0.01666 | -0.0551 | -88.6375
-15.5 | -1.4355 | 0.0157 | -0.0538 | -91.4331
-15 | -1.3902 | 0.01483 | -0.0531 | -93.7424
-14.5 | -1.3429 | 0.01401 | -0.0526 | -95.853
-14 | -1.2945 | 0.01321 | -0.0522 | -97.9939
-13.5 | -1.2455 | 0.01234 | -0.0519 | -100.9319
-13 | -1.1951 | 0.01157 | -0.0517 | -103.293
-12.5 | -1.1431 | 0.01096 | -0.0516 | -104.2974
-12 | -1.09 | 0.01042 | -0.0517 | -104.6065
-11.5 | -1.0364 | 0.00994 | -0.0518 | -104.2656
-11 | -0.9819 | 0.00953 | -0.0519 | -103.0325
-10.5 | -0.9272 | 0.00913 | -0.0521 | -101.5553
-10 | -0.8727 | 0.00859 | -0.0523 | -101.5949
-9.5 | -0.8177 | 0.00811 | -0.0525 | -100.8261
-9 | -0.7621 | 0.00769 | -0.0527 | -99.1027
-8.5 | -0.7061 | 0.00735 | -0.0531 | -96.068
-8 | -0.6497 | 0.00709 | -0.0534 | -91.6361
-7.5 | -0.593 | 0.00685 | -0.0538 | -86.5693
-7 | -0.5361 | 0.00663 | -0.0542 | -80.8597
-6.5 | -0.4791 | 0.00633 | -0.0546 | -75.6872
-6 | -0.422 | 0.00608 | -0.055 | -69.4079
-5.5 | -0.3645 | 0.00589 | -0.0554 | -61.8846
-5 | -0.3069 | 0.00574 | -0.0559 | -53.4669
-4.5 | -0.2493 | 0.00556 | -0.0563 | -44.8381
-4 | -0.1915 | 0.00542 | -0.0568 | -35.3321
-3.5 | -0.1337 | 0.00528 | -0.0573 | -25.322
-3 | -0.0758 | 0.00515 | -0.0578 | -14.7184
-2.5 | -0.0178 | 0.00503 | -0.0583 | -3.5388
-2 | 0.04 | 0.00485 | -0.0589 | 8.2474
-1.5 | 0.0978 | 0.00465 | -0.0594 | 21.0323
-1 | 0.1555 | 0.0044 | -0.06 | 35.3409
-0.5 | 0.2131 | 0.00411 | -0.0607 | 51.8491
0 | 0.2707 | 0.00387 | -0.0613 | 69.9483
0.5 | 0.3284 | 0.00391 | -0.0618 | 83.9898
1 | 0.3857 | 0.00401 | -0.0623 | 96.1845
1.5 | 0.4431 | 0.00414 | -0.0627 | 107.029
2 | 0.4975 | 0.00479 | -0.0629 | 103.8622
3 | 0.6083 | 0.00565 | -0.0633 | 107.6637
3.5 | 0.6635 | 0.00607 | -0.0635 | 109.3081
4 | 0.7186 | 0.00647 | -0.0636 | 111.0665
4.5 | 0.774 | 0.0068 | -0.0637 | 113.8235
5 | 0.8295 | 0.00707 | -0.0638 | 117.3267
5.5 | 0.8848 | 0.00734 | -0.064 | 120.545
6 | 0.9397 | 0.00764 | -0.064 | 122.9974
6.5 | 0.9944 | 0.00792 | -0.0641 | 125.5556
7 | 1.0485 | 0.00827 | -0.064 | 126.7836
7.5 | 1.1024 | 0.00858 | -0.064 | 128.4848
8 | 1.1552 | 0.009 | -0.0637 | 128.3556
8.5 | 1.2081 | 0.00936 | -0.0636 | 129.0705
9 | 1.2602 | 0.00976 | -0.0633 | 129.1189
9.5 | 1.3109 | 0.01024 | -0.0628 | 128.0176
10 | 1.3581 | 0.01046 | -0.0615 | 129.8375
10.5 | 1.408 | 0.01097 | -0.0609 | 128.35
11 | 1.4564 | 0.01156 | -0.0601 | 125.9862
11.5 | 1.5027 | 0.01226 | -0.059 | 122.5693
12 | 1.5476 | 0.01301 | -0.0577 | 118.9547
12.5 | 1.5921 | 0.01368 | -0.0564 | 116.3816
13 | 1.6343 | 0.01441 | -0.0547 | 113.4143
13.5 | 1.6734 | 0.01523 | -0.0526 | 109.8752
14 | 1.7018 | 0.01624 | -0.0486 | 104.7906
14.5 | 1.7228 | 0.01722 | -0.0435 | 100.0465
15 | 1.7429 | 0.01856 | -0.0391 | 93.9062
15.5 | 1.7616 | 0.02021 | -0.0349 | 87.1648
16 | 1.7798 | 0.02206 | -0.0313 | 80.68
16.5 | 1.7999 | 0.02393 | -0.0283 | 75.2152
17 | 1.8151 | 0.02632 | -0.0254 | 68.9628
17.5 | 1.831 | 0.02882 | -0.023 | 63.5323
18 | 1.842 | 0.03195 | -0.0209 | 57.6526
18.5 | 1.8501 | 0.03558 | -0.0192 | 51.9983
19 | 1.8555 | 0.03977 | -0.0181 | 46.6558
19.5 | 1.8603 | 0.04438 | -0.0177 | 41.9175
20 | 1.8596 | 0.04997 | -0.018 | 37.2143

## 107. Re 10M Mach 0.10 (1)
BIGFOIL.COM POLAR EXPORT
NACA63-311 a=0.8
NACA63-311 a=0.8 |  |  |  | Cl Max: | 1.172 | at alpha= | 10 | deg
JavaFoil+Calcfoil stall+Eppler ext transition |  |  |  | L/D Max: | 126.737 | at alpha= | 7 | deg
Re: | 10000000 |  |  | Cd Min: | 0.00501 | at alpha= | -0.5 | deg
Mach: | 0.1 |  |  | Cl=0 at alpha= | -2.3333 | deg
|  |  |  | @ Cl=0.1, Cd= | 0.0051878
|  |  |  | @ Cl=0.4, Cd= | 0.0051666
|  |  |  | @ Cl=0.6, Cd= | 0.0058118
alpha (deg) | Cl | Cd | Cm | Cl/Cd
-16 | -0.515 | 0.1165 | -0.021 | -4.42
-15.5 | -0.538 | 0.11059 | -0.021 | -4.867
-15 | -0.56 | 0.10515 | -0.021 | -5.329
-14.5 | -0.582 | 0.09849 | -0.022 | -5.908
-14 | -0.599 | 0.09314 | -0.023 | -6.435
-13.5 | -0.611 | 0.08793 | -0.023 | -6.949
-13 | -0.621 | 0.08121 | -0.024 | -7.643
-12.5 | -0.628 | 0.07479 | -0.026 | -8.4
-12 | -0.652 | 0.05448 | -0.033 | -11.96
-11.5 | -0.726 | 0.01696 | -0.043 | -42.836
-11 | -0.753 | 0.01069 | -0.046 | -70.464
-10.5 | -0.751 | 0.0096 | -0.047 | -78.257
-10 | -0.733 | 0.0091 | -0.047 | -80.578
-9.5 | -0.71 | 0.00872 | -0.048 | -81.384
-9 | -0.681 | 0.00837 | -0.048 | -81.41
-8.5 | -0.648 | 0.00803 | -0.049 | -80.696
-8 | -0.61 | 0.00781 | -0.049 | -78.092
-7.5 | -0.567 | 0.00755 | -0.049 | -75.103
-7 | -0.52 | 0.00732 | -0.05 | -70.996
-6.5 | -0.47 | 0.0071 | -0.05 | -66.269
-6 | -0.418 | 0.00693 | -0.051 | -60.381
-5.5 | -0.365 | 0.00678 | -0.051 | -53.814
-5 | -0.31 | 0.00657 | -0.052 | -47.113
-4.5 | -0.253 | 0.00646 | -0.052 | -39.212
-4 | -0.196 | 0.00632 | -0.053 | -30.989
-3.5 | -0.138 | 0.00623 | -0.053 | -22.089
-3 | -0.079 | 0.00611 | -0.054 | -12.894
-2.5 | -0.02 | 0.00603 | -0.054 | -3.258
-2 | 0.04 | 0.00537 | -0.054 | 7.403
-1.5 | 0.099 | 0.00519 | -0.055 | 19.122
-1 | 0.159 | 0.00506 | -0.055 | 31.446
-0.5 | 0.219 | 0.00501 | -0.056 | 43.632
0 | 0.278 | 0.00504 | -0.056 | 55.249
0.5 | 0.338 | 0.00508 | -0.057 | 66.521
1 | 0.397 | 0.00516 | -0.057 | 77.026
1.5 | 0.456 | 0.00529 | -0.058 | 86.221
2 | 0.515 | 0.00554 | -0.058 | 92.964
2.5 | 0.574 | 0.00583 | -0.059 | 98.344
3 | 0.631 | 0.00579 | -0.059 | 109.032
3.5 | 0.688 | 0.00621 | -0.059 | 110.876
4 | 0.745 | 0.00669 | -0.06 | 111.383
4.5 | 0.8 | 0.00739 | -0.06 | 108.203
5 | 0.854 | 0.0076 | -0.061 | 112.335
5.5 | 0.906 | 0.00789 | -0.061 | 114.711
6 | 0.954 | 0.00814 | -0.061 | 117.201
6.5 | 0.999 | 0.00841 | -0.062 | 118.66
7 | 1.039 | 0.0082 | -0.062 | 126.737
7.5 | 1.076 | 0.00852 | -0.063 | 126.244
8 | 1.107 | 0.00887 | -0.063 | 124.857
8.5 | 1.133 | 0.01066 | -0.063 | 106.231
9 | 1.152 | 0.01127 | -0.064 | 102.248
9.5 | 1.166 | 0.01178 | -0.064 | 98.968
10 | 1.172 | 0.01249 | -0.064 | 93.859
10.5 | 1.172 | 0.01323 | -0.064 | 88.63
11 | 1.166 | 0.01393 | -0.065 | 83.712
11.5 | 1.146 | 0.0149 | -0.065 | 76.921
12 | 1.118 | 0.01611 | -0.065 | 69.424
12.5 | 1.084 | 0.0174 | -0.065 | 62.324
13 | 1.038 | 0.02041 | -0.064 | 50.873
13.5 | 0.972 | 0.02807 | -0.062 | 34.616
14 | 0.908 | 0.03768 | -0.06 | 24.106
14.5 | 0.783 | 0.0915 | -0.042 | 8.552
15 | 0.75 | 0.09167 | -0.045 | 8.185

## 108. Re 10M Mach 0.10 (2)
BIGFOIL.COM POLAR EXPORT
NACA63-311 a=0.8
NACA63-311 a=0.8 |  |  |  | Cl Max: | 1.8405 | at alpha= | 19 | deg
XFOIL ncrit=9 |  |  |  | L/D Max: | 128.835 | at alpha= | 8.5 | deg
Re: | 10000000 |  |  | Cd Min: | 0.06018 | at alpha= | -20 | deg
Mach: | 0.1 |  |  | Cl=0 at alpha= | -2.3454 | deg
|  |  |  | @ Cl=0.1, Cd= | 0.0046524
|  |  |  | @ Cl=0.4, Cd= | 0.0040372
|  |  |  | @ Cl=0.6, Cd= | 0.0055709
alpha (deg) | Cl | Cd | Cm | Cl/Cd
-20 | -1.4441 | 0.06018 | -0.0561 | -23.9963
-19.5 | -1.4906 | 0.04735 | -0.0642 | -31.4805
-19 | -1.5144 | 0.03878 | -0.0686 | -39.0511
-18.5 | -1.5269 | 0.0324 | -0.0708 | -47.1265
-18 | -1.5267 | 0.02801 | -0.0711 | -54.5055
-17.5 | -1.5249 | 0.02447 | -0.0699 | -62.3171
-17 | -1.5334 | 0.02181 | -0.065 | -70.3072
-16.5 | -1.5163 | 0.01977 | -0.0613 | -76.697
-16 | -1.4814 | 0.01795 | -0.06 | -82.5292
-15.5 | -1.4466 | 0.01671 | -0.0575 | -86.5709
-15 | -1.4033 | 0.0156 | -0.0562 | -89.9551
-14.5 | -1.3564 | 0.01463 | -0.0554 | -92.7136
-14 | -1.3074 | 0.01378 | -0.0547 | -94.8766
-13.5 | -1.2571 | 0.01296 | -0.0542 | -96.9985
-13 | -1.2067 | 0.01203 | -0.0537 | -100.3076
-12.5 | -1.1546 | 0.01128 | -0.0534 | -102.3582
-12 | -1.101 | 0.01067 | -0.0533 | -103.1865
-11.5 | -1.0466 | 0.01014 | -0.0532 | -103.215
-11 | -0.9914 | 0.00969 | -0.0532 | -102.3117
-10.5 | -0.9358 | 0.00927 | -0.0533 | -100.9493
-10 | -0.8803 | 0.00877 | -0.0534 | -100.3763
-9.5 | -0.8248 | 0.00824 | -0.0534 | -100.0971
-9 | -0.7686 | 0.00778 | -0.0536 | -98.7918
-8.5 | -0.712 | 0.00742 | -0.0538 | -95.9569
-8 | -0.655 | 0.00714 | -0.0541 | -91.7367
-7.5 | -0.5977 | 0.00689 | -0.0544 | -86.7489
-7 | -0.5402 | 0.00667 | -0.0547 | -80.9895
-6.5 | -0.4827 | 0.00636 | -0.055 | -75.8962
-6 | -0.425 | 0.00611 | -0.0554 | -69.5581
-5.5 | -0.3672 | 0.00591 | -0.0558 | -62.132
-4.5 | -0.251 | 0.00557 | -0.0567 | -45.0628
-4 | -0.1928 | 0.00543 | -0.0572 | -35.5064
-3.5 | -0.1346 | 0.00528 | -0.0577 | -25.4924
-3 | -0.0763 | 0.00516 | -0.0581 | -14.7868
-2.5 | -0.018 | 0.00504 | -0.0586 | -3.5714
-2 | 0.0402 | 0.00486 | -0.0592 | 8.2716
-1.5 | 0.0983 | 0.00466 | -0.0597 | 21.0944
-1 | 0.1564 | 0.0044 | -0.0603 | 35.5455
-0.5 | 0.2144 | 0.00411 | -0.061 | 52.1655
0 | 0.2723 | 0.00387 | -0.0616 | 70.3618
0.5 | 0.3303 | 0.00391 | -0.0622 | 84.4757
1 | 0.3879 | 0.00401 | -0.0626 | 96.7332
1.5 | 0.4457 | 0.00414 | -0.0631 | 107.657
2 | 0.5004 | 0.00479 | -0.0632 | 104.4676
2.5 | 0.5562 | 0.00524 | -0.0634 | 106.145
3 | 0.6118 | 0.00566 | -0.0636 | 108.0919
3.5 | 0.6674 | 0.00609 | -0.0637 | 109.5895
4 | 0.7228 | 0.0065 | -0.0638 | 111.2
4.5 | 0.7786 | 0.00682 | -0.0639 | 114.1642
5 | 0.8345 | 0.0071 | -0.064 | 117.5352
5.5 | 0.8903 | 0.00736 | -0.0641 | 120.9647
6 | 0.9455 | 0.00768 | -0.0641 | 123.112
6.5 | 1.0007 | 0.00797 | -0.0641 | 125.5583
7 | 1.0553 | 0.00831 | -0.064 | 126.9916
7.5 | 1.1095 | 0.00865 | -0.0639 | 128.2659
8 | 1.1628 | 0.00908 | -0.0636 | 128.0617
8.5 | 1.2162 | 0.00944 | -0.0633 | 128.8347
9 | 1.2686 | 0.00988 | -0.0629 | 128.4008
9.5 | 1.3196 | 0.01038 | -0.0622 | 127.1291
10.5 | 1.4176 | 0.01113 | -0.0601 | 127.3675
11 | 1.4658 | 0.01179 | -0.0591 | 124.3257
11.5 | 1.512 | 0.01256 | -0.0577 | 120.3822
12 | 1.5579 | 0.01325 | -0.0563 | 117.5774
12.5 | 1.602 | 0.01398 | -0.0546 | 114.5923
13 | 1.6432 | 0.01479 | -0.0525 | 111.1021
13.5 | 1.68 | 0.01573 | -0.0498 | 106.8023
14 | 1.6984 | 0.01686 | -0.0438 | 100.7355
14.5 | 1.7207 | 0.01804 | -0.0392 | 95.3825
15 | 1.7405 | 0.01962 | -0.0348 | 88.7105
15.5 | 1.7579 | 0.02156 | -0.0307 | 81.5353
16 | 1.7795 | 0.02335 | -0.0275 | 76.2099
16.5 | 1.7981 | 0.02551 | -0.0245 | 70.4861
17 | 1.8113 | 0.0283 | -0.0216 | 64.0035
17.5 | 1.8253 | 0.03123 | -0.0194 | 58.447
18 | 1.8335 | 0.0349 | -0.0175 | 52.5358
18.5 | 1.8382 | 0.03923 | -0.0162 | 46.857
19 | 1.8405 | 0.04422 | -0.0156 | 41.6214
19.5 | 1.8394 | 0.04998 | -0.0159 | 36.8027
20 | 1.8322 | 0.05698 | -0.0172 | 32.1551

## 109. Re 10M Mach 0.25 (1)
BIGFOIL.COM POLAR EXPORT
NACA63-311 a=0.8
NACA63-311 a=0.8 |  |  |  | Cl Max: | 1.13 | at alpha= | 9 | deg
JavaFoil+Calcfoil stall+Eppler ext transition |  |  |  | L/D Max: | 123.916 | at alpha= | 6.5 | deg
Re: | 10000000 |  |  | Cd Min: | 0.00502 | at alpha= | -0.5 | deg
Mach: | 0.25 |  |  | Cl=0 at alpha= | -2.3361 | deg
|  |  |  | @ Cl=0.1, Cd= | 0.0052272
|  |  |  | @ Cl=0.4, Cd= | 0.0051982
|  |  |  | @ Cl=0.6, Cd= | 0.10533
alpha (deg) | Cl | Cd | Cm | Cl/Cd
-14.5 | -0.314 | 0.10475 | -0.022 | -2.997
-14 | -0.37 | 0.10011 | -0.022 | -3.693
-13.5 | -0.414 | 0.09287 | -0.022 | -4.459
-13 | -0.453 | 0.08823 | -0.022 | -5.138
-12.5 | -0.488 | 0.0828 | -0.023 | -5.888
-12 | -0.515 | 0.07785 | -0.023 | -6.619
-11.5 | -0.537 | 0.07204 | -0.024 | -7.46
-11 | -0.556 | 0.06374 | -0.028 | -8.726
-10.5 | -0.57 | 0.05556 | -0.031 | -10.257
-10 | -0.683 | 0.01038 | -0.048 | -65.775
-9.5 | -0.684 | 0.00936 | -0.049 | -73.09
-9 | -0.667 | 0.00876 | -0.049 | -76.132
-8.5 | -0.642 | 0.00837 | -0.05 | -76.763
-8 | -0.611 | 0.00806 | -0.05 | -75.725
-7.5 | -0.572 | 0.00773 | -0.051 | -74.015
-7 | -0.527 | 0.00747 | -0.051 | -70.483
-6.5 | -0.478 | 0.00729 | -0.052 | -65.573
-6 | -0.427 | 0.00705 | -0.052 | -60.52
-5.5 | -0.373 | 0.00686 | -0.053 | -54.37
-5 | -0.317 | 0.00669 | -0.053 | -47.403
-4.5 | -0.26 | 0.00652 | -0.054 | -39.777
-4 | -0.201 | 0.00637 | -0.054 | -31.522
-3.5 | -0.141 | 0.00627 | -0.055 | -22.504
-3 | -0.081 | 0.00614 | -0.055 | -13.174
-2.5 | -0.02 | 0.00607 | -0.056 | -3.328
-2 | 0.041 | 0.00544 | -0.056 | 7.508
-1.5 | 0.102 | 0.00522 | -0.056 | 19.559
-1 | 0.163 | 0.00511 | -0.057 | 31.988
-0.5 | 0.225 | 0.00502 | -0.057 | 44.728
0 | 0.286 | 0.00507 | -0.058 | 56.361
0.5 | 0.347 | 0.00512 | -0.058 | 67.815
1 | 0.408 | 0.00521 | -0.059 | 78.385
1.5 | 0.468 | 0.00536 | -0.059 | 87.447
2 | 0.529 | 0.00563 | -0.06 | 93.979
2.5 | 0.589 | 0.00557 | -0.06 | 105.661
3 | 0.648 | 0.00589 | -0.061 | 110.159
3.5 | 0.707 | 0.00639 | -0.061 | 110.714
4 | 0.764 | 0.00724 | -0.061 | 105.639
4.5 | 0.82 | 0.00751 | -0.062 | 109.181
5 | 0.875 | 0.00776 | -0.062 | 112.754
5.5 | 0.927 | 0.00813 | -0.063 | 114.088
6 | 0.975 | 0.00791 | -0.063 | 123.18
6.5 | 1.017 | 0.00821 | -0.063 | 123.916
7 | 1.054 | 0.00856 | -0.064 | 123.202
7.5 | 1.086 | 0.00886 | -0.064 | 122.563
8 | 1.109 | 0.01072 | -0.065 | 103.472
8.5 | 1.124 | 0.01136 | -0.065 | 98.949
9 | 1.13 | 0.01194 | -0.065 | 94.687
9.5 | 1.126 | 0.01276 | -0.065 | 88.261
10 | 1.111 | 0.0136 | -0.066 | 81.737
10.5 | 1.087 | 0.01445 | -0.066 | 75.182
11 | 1.05 | 0.01571 | -0.066 | 66.881
11.5 | 0.988 | 0.01802 | -0.065 | 54.799
12 | 0.879 | 0.02892 | -0.062 | 30.375
12.5 | 0.714 | 0.07856 | -0.041 | 9.095
13 | 0.643 | 0.08393 | -0.04 | 7.667
13.5 | 0.564 | 0.09325 | -0.037 | 6.053
14 | 0.482 | 0.10533 | -0.034 | 4.579

## 110. Re 10M Mach 0.25 (2)
BIGFOIL.COM POLAR EXPORT
NACA63-311 a=0.8
NACA63-311 a=0.8 |  |  |  | Cl Max: | 1.7007 | at alpha= | 15 | deg
XFOIL ncrit=9 |  |  |  | L/D Max: | 127.68 | at alpha= | 8 | deg
Re: | 10000000 |  |  | Cd Min: | 0.21598 | at alpha= | -19 | deg
Mach: | 0.25 |  |  | Cl=0 at alpha= | -2.3439 | deg
|  |  |  | @ Cl=0.1, Cd= | 0.0046955
|  |  |  | @ Cl=0.4, Cd= | 0.004009
|  |  |  | @ Cl=0.6, Cd= | 0.0055076
alpha (deg) | Cl | Cd | Cm | Cl/Cd
-19 | -0.7089 | 0.21598 | 0.038 | -3.2822
-18.5 | -0.6955 | 0.20725 | 0.0329 | -3.3559
-18 | -0.6978 | 0.19278 | 0.0258 | -3.6197
-17.5 | -0.7243 | 0.1718 | 0.0147 | -4.2159
-17 | -1.0564 | 0.09322 | -0.0383 | -11.3323
-16.5 | -1.1817 | 0.0637 | -0.0597 | -18.551
-16 | -1.2264 | 0.04947 | -0.0707 | -24.7908
-15.5 | -1.2638 | 0.03842 | -0.0783 | -32.8943
-15 | -1.2916 | 0.03049 | -0.0815 | -42.3614
-14.5 | -1.3171 | 0.02484 | -0.0805 | -53.0233
-14 | -1.3345 | 0.02119 | -0.0733 | -62.9778
-13.5 | -1.3093 | 0.01794 | -0.0698 | -72.9822
-13 | -1.2653 | 0.01588 | -0.0674 | -79.6788
-12.5 | -1.2142 | 0.0143 | -0.0654 | -84.9091
-12 | -1.159 | 0.01307 | -0.0639 | -88.6764
-11.5 | -1.1034 | 0.01183 | -0.0624 | -93.2713
-11 | -1.0447 | 0.01099 | -0.0613 | -95.0591
-10.5 | -0.9851 | 0.0103 | -0.0604 | -95.6408
-10 | -0.9251 | 0.00969 | -0.0597 | -95.4696
-9.5 | -0.8647 | 0.00918 | -0.0592 | -94.1939
-9 | -0.8056 | 0.00843 | -0.0586 | -95.5635
-8.5 | -0.7454 | 0.00791 | -0.0582 | -94.2351
-8 | -0.6849 | 0.0075 | -0.058 | -91.32
-7.5 | -0.6243 | 0.00715 | -0.0579 | -87.3147
-7 | -0.5636 | 0.00686 | -0.0578 | -82.1574
-6.5 | -0.5029 | 0.00659 | -0.0579 | -76.3126
-6 | -0.4425 | 0.00626 | -0.058 | -70.6869
-5.5 | -0.3819 | 0.00601 | -0.0582 | -63.5441
-5 | -0.3212 | 0.00582 | -0.0584 | -55.189
-4.5 | -0.2606 | 0.00565 | -0.0588 | -46.1239
-4 | -0.2001 | 0.00548 | -0.0591 | -36.5146
-3.5 | -0.1396 | 0.00534 | -0.0595 | -26.1423
-3 | -0.0792 | 0.0052 | -0.0599 | -15.2308
-2.5 | -0.0188 | 0.00508 | -0.0604 | -3.7008
-2 | 0.0414 | 0.00491 | -0.0609 | 8.4318
-1.5 | 0.1015 | 0.00469 | -0.0615 | 21.6418
-1 | 0.1614 | 0.00441 | -0.0621 | 36.5986
-0.5 | 0.2213 | 0.00413 | -0.0628 | 53.5835
0 | 0.2812 | 0.00388 | -0.0634 | 72.4742
0.5 | 0.3411 | 0.00391 | -0.064 | 87.2379
1 | 0.4006 | 0.00401 | -0.0644 | 99.9002
1.5 | 0.4603 | 0.00415 | -0.0649 | 110.9157
2 | 0.5167 | 0.00482 | -0.065 | 107.1992
2.5 | 0.5741 | 0.0053 | -0.0651 | 108.3208
3 | 0.6315 | 0.00576 | -0.0652 | 109.6354
3.5 | 0.6888 | 0.00622 | -0.0652 | 110.7395
4 | 0.7461 | 0.00665 | -0.0651 | 112.1955
4.5 | 0.8041 | 0.00698 | -0.0651 | 115.2006
5 | 0.8622 | 0.00726 | -0.065 | 118.7603
5.5 | 0.9203 | 0.00754 | -0.0649 | 122.0557
6 | 0.9781 | 0.00786 | -0.0647 | 124.4402
6.5 | 1.0353 | 0.00824 | -0.0643 | 125.6432
7 | 1.0927 | 0.00858 | -0.0639 | 127.3543
7.5 | 1.1489 | 0.00903 | -0.0632 | 127.2315
8 | 1.2053 | 0.00944 | -0.0625 | 127.6801
8.5 | 1.2606 | 0.00995 | -0.0615 | 126.6935
9 | 1.3149 | 0.01051 | -0.0603 | 125.1094
9.5 | 1.3689 | 0.01105 | -0.059 | 123.8824
10 | 1.4175 | 0.01145 | -0.0566 | 123.7991
10.5 | 1.4672 | 0.0123 | -0.0545 | 119.2846
11 | 1.5163 | 0.0131 | -0.0522 | 115.7481
11.5 | 1.5623 | 0.01403 | -0.0493 | 111.3542
12 | 1.6036 | 0.0151 | -0.0458 | 106.1987
12.5 | 1.629 | 0.01627 | -0.0396 | 100.1229
13 | 1.6497 | 0.01778 | -0.0334 | 92.784
13.5 | 1.6666 | 0.01987 | -0.0275 | 83.8752
14 | 1.6796 | 0.02254 | -0.0221 | 74.5164
14.5 | 1.6952 | 0.02528 | -0.0177 | 67.057
15 | 1.7007 | 0.02908 | -0.0136 | 58.4835
15.5 | 1.6963 | 0.03416 | -0.0103 | 49.6575
16 | 1.6858 | 0.04038 | -0.0084 | 41.7484
16.5 | 1.6675 | 0.04822 | -0.0084 | 34.5811
17 | 1.6442 | 0.05767 | -0.0104 | 28.5105
17.5 | 1.6124 | 0.06936 | -0.0149 | 23.2468
18 | 1.5781 | 0.08276 | -0.0216 | 19.0684
18.5 | 1.5355 | 0.09886 | -0.031 | 15.5321
19 | 1.4927 | 0.11633 | -0.0421 | 12.8316
19.5 | 1.4434 | 0.136 | -0.0553 | 10.6132
20 | 1.3802 | 0.15921 | -0.0715 | 8.6691

## 111. Re 10M Mach 0.50 (1)
BIGFOIL.COM POLAR EXPORT
NACA63-311 a=0.8
NACA63-311 a=0.8 |  |  |  | Cl Max: | 1.199 | at alpha= | 20 | deg
JavaFoil+Calcfoil stall+Eppler ext transition |  |  |  | L/D Max: | 116.423 | at alpha= | 5 | deg
Re: | 10000000 |  |  | Cd Min: | 0.00517 | at alpha= | -0.5 | deg
Mach: | 0.5 |  |  | Cl=0 at alpha= | -2.3333 | deg
|  |  |  | @ Cl=0.1, Cd= | 0.0054721
|  |  |  | @ Cl=0.4, Cd= | 0.0052929
|  |  |  | @ Cl=0.6, Cd= | 0.0056518
alpha (deg) | Cl | Cd | Cm | Cl/Cd
-20 | -0.961 | 0.14843 | -0.026 | -6.475
-19.5 | -0.934 | 0.14199 | -0.026 | -6.58
-19 | -0.911 | 0.14286 | -0.028 | -6.379
-18.5 | -0.885 | 0.13465 | -0.028 | -6.573
-18 | -0.855 | 0.13047 | -0.027 | -6.557
-17.5 | -0.827 | 0.12572 | -0.027 | -6.577
-17 | -0.8 | 0.11941 | -0.027 | -6.696
-16.5 | -0.773 | 0.12475 | -0.027 | -6.197
-16 | -0.748 | 0.11346 | -0.028 | -6.589
-15.5 | -0.719 | 0.1075 | -0.027 | -6.689
-15 | -0.694 | 0.09899 | -0.029 | -7.008
-14.5 | -0.668 | 0.09199 | -0.029 | -7.261
-14 | -0.644 | 0.08379 | -0.031 | -7.687
-13.5 | -0.609 | 0.09425 | -0.027 | -6.466
-13 | -0.583 | 0.08693 | -0.028 | -6.707
-12.5 | -0.558 | 0.07805 | -0.03 | -7.154
-12 | -0.537 | 0.06773 | -0.033 | -7.922
-11.5 | -0.545 | 0.03674 | -0.044 | -14.844
-11 | -0.472 | 0.07883 | -0.026 | -5.988
-10.5 | -0.446 | 0.06878 | -0.028 | -6.481
-10 | -0.421 | 0.06056 | -0.031 | -6.948
-9.5 | -0.413 | 0.03986 | -0.042 | -10.365
-9 | -0.434 | 0.0124 | -0.053 | -34.985
-8.5 | -0.336 | 0.05546 | -0.027 | -6.061
-8 | -0.309 | 0.0519 | -0.027 | -5.952
-7.5 | -0.284 | 0.04483 | -0.033 | -6.344
-7 | -0.316 | 0.00862 | -0.057 | -36.654
-6.5 | -0.461 | 0.00825 | -0.058 | -55.851
-6 | -0.44 | 0.00785 | -0.058 | -56.074
-5.5 | -0.398 | 0.00749 | -0.059 | -53.112
-5 | -0.344 | 0.00717 | -0.059 | -48.01
-4.5 | -0.285 | 0.00694 | -0.06 | -41.091
-4 | -0.222 | 0.0067 | -0.061 | -33.173
-3.5 | -0.157 | 0.00654 | -0.061 | -23.989
-3 | -0.09 | 0.00637 | -0.062 | -14.158
-2.5 | -0.023 | 0.00629 | -0.062 | -3.58
-2 | 0.046 | 0.00575 | -0.063 | 7.928
-1.5 | 0.114 | 0.0054 | -0.063 | 21.12
-1 | 0.183 | 0.0053 | -0.064 | 34.481
-0.5 | 0.251 | 0.00517 | -0.064 | 48.604
0 | 0.32 | 0.00521 | -0.065 | 61.294
0.5 | 0.388 | 0.00527 | -0.065 | 73.563
1 | 0.456 | 0.0054 | -0.066 | 84.456
1.5 | 0.523 | 0.00527 | -0.066 | 99.181
2 | 0.59 | 0.00561 | -0.067 | 105.276
2.5 | 0.657 | 0.00589 | -0.067 | 111.531
3 | 0.723 | 0.00633 | -0.068 | 114.189
3.5 | 0.787 | 0.00713 | -0.068 | 110.344
4 | 0.849 | 0.00804 | -0.069 | 105.529
4.5 | 0.908 | 0.00785 | -0.069 | 115.677
5 | 0.961 | 0.00826 | -0.07 | 116.423
5.5 | 1.008 | 0.00993 | -0.07 | 101.451
6 | 1.035 | 0.0106 | -0.07 | 97.616
6.5 | 1.032 | 0.01136 | -0.071 | 90.897
7 | 0.954 | 0.01255 | -0.071 | 76.044
7.5 | 0.644 | 0.01411 | -0.071 | 45.677
8 | 0.68 | 0.0142 | -0.071 | 47.855
8.5 | 0.705 | 0.01591 | -0.071 | 44.336
9 | 0.609 | 0.06183 | -0.035 | 9.848
9.5 | 0.77 | 0.01654 | -0.072 | 46.576
10 | 0.795 | 0.01874 | -0.072 | 42.43
10.5 | 0.693 | 0.06917 | -0.042 | 10.015
11 | 0.717 | 0.07561 | -0.041 | 9.484
11.5 | 0.884 | 0.02165 | -0.073 | 40.82
12 | 0.883 | 0.03046 | -0.07 | 29
12.5 | 0.799 | 0.08524 | -0.045 | 9.378
13 | 0.821 | 0.09516 | -0.042 | 8.63
13.5 | 0.86 | 0.08492 | -0.05 | 10.133
14 | 0.879 | 0.09665 | -0.046 | 9.09
14.5 | 0.912 | 0.09769 | -0.05 | 9.341
15 | 0.925 | 0.1055 | -0.044 | 8.772
15.5 | 0.955 | 0.10976 | -0.046 | 8.697
16 | 0.992 | 0.1069 | -0.052 | 9.282
16.5 | 1.024 | 0.10976 | -0.054 | 9.33
17 | 1.03 | 0.12068 | -0.047 | 8.535
17.5 | 1.06 | 0.12564 | -0.049 | 8.436
18 | 1.102 | 0.12023 | -0.055 | 9.168
18.5 | 1.139 | 0.11827 | -0.058 | 9.632
19 | 1.144 | 0.14386 | -0.053 | 7.951
19.5 | 1.169 | 0.14541 | -0.053 | 8.038
20 | 1.199 | 0.14916 | -0.055 | 8.036

## 112. Re 10M Mach 0.50 (2)
BIGFOIL.COM POLAR EXPORT
NACA63-311 a=0.8
NACA63-311 a=0.8 |  |  |  | Cl Max: | 1.2989 | at alpha= | 7.5 | deg
XFOIL ncrit=9 |  |  |  | L/D Max: | 125.796 | at alpha= | 6 | deg
Re: | 10000000 |  |  | Cd Min: | 0.26667 | at alpha= | -20 | deg
Mach: | 0.5 |  |  | Cl=0 at alpha= | -2.334 | deg
|  |  |  | @ Cl=0.1, Cd= | 0.0048904
|  |  |  | @ Cl=0.4, Cd= | 0.0039552
|  |  |  | @ Cl=0.6, Cd= | 0.0049997
alpha (deg) | Cl | Cd | Cm | Cl/Cd
-20 | -0.7882 | 0.26667 | 0.0623 | -2.9557
-19.5 | -0.7657 | 0.25815 | 0.0569 | -2.9661
-19 | -0.7435 | 0.24929 | 0.0515 | -2.9825
-18.5 | -0.7215 | 0.24013 | 0.046 | -3.0046
-18 | -0.701 | 0.23039 | 0.0406 | -3.0427
-17.5 | -0.6812 | 0.22043 | 0.035 | -3.0903
-17 | -0.6611 | 0.21129 | 0.0297 | -3.1289
-16.5 | -0.6394 | 0.20302 | 0.0246 | -3.1494
-16 | -0.6188 | 0.19447 | 0.0195 | -3.182
-15.5 | -0.6017 | 0.18457 | 0.0141 | -3.26
-14 | -0.5566 | 0.15724 | -0.0001 | -3.5398
-13.5 | -0.5381 | 0.14512 | -0.0095 | -3.708
-13 | -0.4685 | 0.12998 | -0.0028 | -3.6044
-12.5 | -0.4575 | 0.12171 | -0.0082 | -3.7589
-12 | -0.4535 | 0.11178 | -0.0145 | -4.0571
-11.5 | -0.4554 | 0.10074 | -0.0213 | -4.5205
-11 | -0.4652 | 0.08831 | -0.0287 | -5.2678
-10.5 | -0.4756 | 0.07594 | -0.036 | -6.2628
-10 | -0.5006 | 0.06148 | -0.0446 | -8.1425
-9 | -0.5496 | 0.05033 | -0.0707 | -10.9199
-8.5 | -0.5755 | 0.04009 | -0.079 | -14.3552
-8 | -0.6181 | 0.0334 | -0.0792 | -18.506
-7.5 | -0.6391 | 0.02475 | -0.0783 | -25.8222
-7 | -0.6269 | 0.01669 | -0.0765 | -37.5614
-6.5 | -0.5922 | 0.0097 | -0.0738 | -61.0515
-6 | -0.5247 | 0.00773 | -0.0716 | -67.8784
-5.5 | -0.4524 | 0.00678 | -0.0701 | -66.7257
-5 | -0.3791 | 0.00633 | -0.0691 | -59.8894
-4.5 | -0.3064 | 0.00601 | -0.0684 | -50.9817
-4 | -0.2346 | 0.00579 | -0.0681 | -40.5181
-3.5 | -0.1635 | 0.00556 | -0.068 | -29.4065
-3 | -0.093 | 0.0054 | -0.0681 | -17.2222
-2.5 | -0.0231 | 0.00525 | -0.0683 | -4.4
-2 | 0.0465 | 0.00512 | -0.0687 | 9.082
-1 | 0.184 | 0.00453 | -0.0699 | 40.6181
-0.5 | 0.2524 | 0.00419 | -0.0706 | 60.2387
0 | 0.3209 | 0.00392 | -0.0714 | 81.8622
0.5 | 0.3896 | 0.00394 | -0.072 | 98.8832
1 | 0.4579 | 0.00404 | -0.0724 | 113.3416
1.5 | 0.5261 | 0.00422 | -0.0728 | 124.6682
2 | 0.5903 | 0.0049 | -0.0726 | 120.4694
2.5 | 0.6545 | 0.00556 | -0.0723 | 117.7158
3 | 0.7191 | 0.00617 | -0.0717 | 116.5478
3.5 | 0.7838 | 0.00678 | -0.071 | 115.6047
4 | 0.8501 | 0.00725 | -0.0701 | 117.2552
4.5 | 0.9179 | 0.00761 | -0.0692 | 120.6176
5 | 0.986 | 0.008 | -0.0679 | 123.25
5.5 | 1.0543 | 0.00841 | -0.0663 | 125.3627
6 | 1.1221 | 0.00892 | -0.0642 | 125.796
6.5 | 1.1893 | 0.00951 | -0.0614 | 125.0578
7 | 1.2533 | 0.01035 | -0.0575 | 121.0918
7.5 | 1.2989 | 0.01216 | -0.0505 | 106.8174
8 | 1.2965 | 0.01541 | -0.0376 | 84.1337
8.5 | 1.2767 | 0.02063 | -0.0258 | 61.8856
9 | 1.248 | 0.02742 | -0.0171 | 45.5142
10 | 1.1762 | 0.04379 | -0.0104 | 26.86
10.5 | 1.1403 | 0.05457 | -0.0135 | 20.8961
11 | 1.1077 | 0.06701 | -0.0202 | 16.5304
11.5 | 1.0779 | 0.08138 | -0.0297 | 13.2453
12 | 1.054 | 0.09717 | -0.0409 | 10.847
12.5 | 1.0366 | 0.11345 | -0.0513 | 9.1371

## 113. Re 12M Mach 0.00 (1)
BIGFOIL.COM POLAR EXPORT
NACA63-311 a=0.8
NACA63-311 a=0.8 |  |  |  | Cl Max: | 1.184 | at alpha= | 10.5 | deg
JavaFoil+Calcfoil stall+Eppler ext transition |  |  |  | L/D Max: | 130.444 | at alpha= | 7 | deg
Re: | 12000000 |  |  | Cd Min: | 0.00504 | at alpha= | 0 | deg
Mach: | 0 |  |  | Cl=0 at alpha= | -2.3333 | deg
|  |  |  | @ Cl=0.1, Cd= | 0.0052483
|  |  |  | @ Cl=0.4, Cd= | 0.0052186
|  |  |  | @ Cl=0.6, Cd= | 0.0058695
alpha (deg) | Cl | Cd | Cm | Cl/Cd
-16 | -0.555 | 0.11364 | -0.021 | -4.88
-15.5 | -0.574 | 0.10808 | -0.022 | -5.316
-15 | -0.593 | 0.10273 | -0.022 | -5.774
-14.5 | -0.611 | 0.09556 | -0.023 | -6.399
-14 | -0.626 | 0.09033 | -0.023 | -6.927
-13.5 | -0.634 | 0.08466 | -0.024 | -7.494
-13 | -0.642 | 0.07769 | -0.026 | -8.266
-12.5 | -0.649 | 0.06939 | -0.028 | -9.357
-12 | -0.729 | 0.02194 | -0.041 | -33.217
-11.5 | -0.755 | 0.01282 | -0.044 | -58.936
-11 | -0.773 | 0.00996 | -0.046 | -77.681
-10.5 | -0.758 | 0.00923 | -0.046 | -82.099
-10 | -0.738 | 0.00875 | -0.047 | -84.275
-9.5 | -0.712 | 0.00844 | -0.047 | -84.426
-9 | -0.682 | 0.0081 | -0.048 | -84.234
-8.5 | -0.648 | 0.00779 | -0.048 | -83.229
-8 | -0.609 | 0.0076 | -0.049 | -80.109
-7.5 | -0.566 | 0.00737 | -0.049 | -76.816
-7 | -0.518 | 0.00715 | -0.05 | -72.56
-6.5 | -0.469 | 0.0069 | -0.05 | -67.866
-6 | -0.417 | 0.00675 | -0.051 | -61.728
-5.5 | -0.363 | 0.00663 | -0.051 | -54.775
-5 | -0.308 | 0.00645 | -0.051 | -47.807
-4.5 | -0.252 | 0.00632 | -0.052 | -39.86
-4 | -0.195 | 0.00618 | -0.052 | -31.504
-3.5 | -0.137 | 0.00609 | -0.053 | -22.461
-3 | -0.078 | 0.00603 | -0.053 | -13.013
-2.5 | -0.02 | 0.0059 | -0.054 | -3.315
-2 | 0.04 | 0.00549 | -0.054 | 7.207
-1.5 | 0.099 | 0.00525 | -0.055 | 18.806
-1 | 0.158 | 0.00515 | -0.055 | 30.728
-0.5 | 0.217 | 0.00506 | -0.056 | 42.959
0 | 0.277 | 0.00504 | -0.056 | 54.901
0.5 | 0.336 | 0.0051 | -0.056 | 65.855
1 | 0.395 | 0.0052 | -0.057 | 76.069
1.5 | 0.454 | 0.00542 | -0.057 | 83.737
2 | 0.512 | 0.00567 | -0.058 | 90.389
2.5 | 0.571 | 0.0059 | -0.058 | 96.718
3 | 0.628 | 0.00584 | -0.059 | 107.594
3.5 | 0.685 | 0.00628 | -0.059 | 109.118
4 | 0.741 | 0.00694 | -0.059 | 106.774
4.5 | 0.796 | 0.00719 | -0.06 | 110.787
5 | 0.85 | 0.00738 | -0.06 | 115.14
5.5 | 0.902 | 0.00764 | -0.061 | 117.97
6 | 0.95 | 0.00786 | -0.061 | 120.833
6.5 | 0.995 | 0.0082 | -0.062 | 121.302
7 | 1.036 | 0.00794 | -0.062 | 130.444
7.5 | 1.073 | 0.00824 | -0.062 | 130.323
8 | 1.106 | 0.00856 | -0.063 | 129.244
8.5 | 1.133 | 0.00886 | -0.063 | 127.951
9 | 1.155 | 0.0108 | -0.063 | 106.94
9.5 | 1.171 | 0.01128 | -0.064 | 103.805
10 | 1.18 | 0.01194 | -0.064 | 98.866
10.5 | 1.184 | 0.01261 | -0.064 | 93.85
11 | 1.181 | 0.0133 | -0.064 | 88.812
11.5 | 1.166 | 0.01409 | -0.065 | 82.756
12 | 1.143 | 0.01512 | -0.065 | 75.618
12.5 | 1.115 | 0.0162 | -0.065 | 68.833
13 | 1.081 | 0.01773 | -0.065 | 60.965
13.5 | 1.04 | 0.01998 | -0.064 | 52.059
14 | 0.992 | 0.02371 | -0.064 | 41.821
14.5 | 0.935 | 0.03069 | -0.062 | 30.457
15 | 0.859 | 0.04878 | -0.058 | 17.617
15.5 | 0.772 | 0.08655 | -0.048 | 8.916

## 114. Re 12M Mach 0.00 (2)
BIGFOIL.COM POLAR EXPORT
NACA63-311 a=0.8
NACA63-311 a=0.8 |  |  |  | Cl Max: | 1.8907 | at alpha= | 20 | deg
XFOIL ncrit=9 |  |  |  | L/D Max: | 133.37 | at alpha= | 8.5 | deg
Re: | 12000000 |  |  | Cd Min: | 0.04625 | at alpha= | 20 | deg
Mach: | 0 |  |  | Cl=0 at alpha= | -2.3446 | deg
|  |  |  | @ Cl=0.1, Cd= | 0.0045919
|  |  |  | @ Cl=0.4, Cd= | 0.0040703
|  |  |  | @ Cl=0.6, Cd= | 0.005581
alpha (deg) | Cl | Cd | Cm | Cl/Cd
-20 | -1.583 | 0.03865 | -0.0659 | -40.9573
-19.5 | -1.5936 | 0.03262 | -0.0678 | -48.8535
-19 | -1.5948 | 0.02815 | -0.0683 | -56.6536
-18.5 | -1.5927 | 0.02459 | -0.0673 | -64.7702
-18 | -1.5896 | 0.02202 | -0.0647 | -72.1889
-17.5 | -1.5872 | 0.02023 | -0.0593 | -78.4577
-17 | -1.5582 | 0.01866 | -0.0572 | -83.5048
-16.5 | -1.5211 | 0.01712 | -0.0562 | -88.8493
-16 | -1.4865 | 0.01598 | -0.054 | -93.0225
-15.5 | -1.4431 | 0.015 | -0.0531 | -96.2067
-15 | -1.3968 | 0.01414 | -0.0525 | -98.7836
-14.5 | -1.3486 | 0.01336 | -0.0521 | -100.9431
-14 | -1.299 | 0.01265 | -0.0518 | -102.6877
-13.5 | -1.2487 | 0.01193 | -0.0516 | -104.6689
-13 | -1.198 | 0.01116 | -0.0514 | -107.3477
-12.5 | -1.1461 | 0.0105 | -0.0513 | -109.1524
-12 | -1.0929 | 0.00998 | -0.0514 | -109.509
-11.5 | -1.0389 | 0.0095 | -0.0515 | -109.3579
-11 | -0.9844 | 0.00908 | -0.0517 | -108.4141
-9.5 | -0.8188 | 0.00788 | -0.0524 | -103.9086
-9 | -0.7632 | 0.00746 | -0.0526 | -102.3056
-8.5 | -0.7073 | 0.00712 | -0.0529 | -99.3399
-8 | -0.6508 | 0.00685 | -0.0533 | -95.0073
-6.5 | -0.4798 | 0.00618 | -0.0545 | -77.6375
-6 | -0.4225 | 0.00594 | -0.0549 | -71.1279
-5.5 | -0.3651 | 0.00573 | -0.0554 | -63.7173
-5 | -0.3074 | 0.00559 | -0.0559 | -54.9911
-4.5 | -0.2497 | 0.00544 | -0.0563 | -45.9007
-4 | -0.1919 | 0.00529 | -0.0568 | -36.276
-3.5 | -0.134 | 0.00516 | -0.0573 | -25.969
-3 | -0.076 | 0.00504 | -0.0578 | -15.0794
-2.5 | -0.018 | 0.00493 | -0.0583 | -3.6511
-2 | 0.0399 | 0.0048 | -0.0589 | 8.3125
-1 | 0.1554 | 0.0044 | -0.06 | 35.3182
-0.5 | 0.2132 | 0.0042 | -0.0606 | 50.7619
0 | 0.2707 | 0.0039 | -0.0613 | 69.4103
0.5 | 0.3282 | 0.00395 | -0.0618 | 83.0886
1 | 0.3856 | 0.00403 | -0.0623 | 95.6824
1.5 | 0.4428 | 0.00419 | -0.0627 | 105.6802
2 | 0.4971 | 0.00487 | -0.0629 | 102.0739
2.5 | 0.5529 | 0.00525 | -0.0632 | 105.3143
3 | 0.6084 | 0.00564 | -0.0634 | 107.8723
3.5 | 0.664 | 0.006 | -0.0635 | 110.6667
4 | 0.7194 | 0.00636 | -0.0637 | 113.1132
4.5 | 0.7751 | 0.00665 | -0.0638 | 116.5564
5 | 0.8308 | 0.0069 | -0.064 | 120.4058
5.5 | 0.8864 | 0.00714 | -0.0642 | 124.1457
6 | 0.9414 | 0.00743 | -0.0643 | 126.7026
6.5 | 0.9962 | 0.00772 | -0.0643 | 129.0415
7 | 1.0506 | 0.00803 | -0.0643 | 130.8344
7.5 | 1.1046 | 0.00836 | -0.0643 | 132.1292
8 | 1.1578 | 0.00874 | -0.0641 | 132.4714
8.5 | 1.211 | 0.00908 | -0.064 | 133.37
9 | 1.263 | 0.00951 | -0.0637 | 132.8076
9.5 | 1.3142 | 0.00998 | -0.0633 | 131.6834
11 | 1.4607 | 0.01121 | -0.0608 | 130.3033
11.5 | 1.5076 | 0.0119 | -0.0598 | 126.6891
12 | 1.5543 | 0.01251 | -0.0587 | 124.2446
12.5 | 1.5995 | 0.01316 | -0.0575 | 121.5426
13 | 1.6425 | 0.01388 | -0.0559 | 118.3357
13.5 | 1.6822 | 0.01472 | -0.0539 | 114.2799
14 | 1.7153 | 0.01578 | -0.0509 | 108.7009
14.5 | 1.7364 | 0.01668 | -0.0455 | 104.1007
15 | 1.7559 | 0.01792 | -0.0407 | 97.9855
16 | 1.7996 | 0.02078 | -0.0333 | 86.6025
16.5 | 1.8204 | 0.0225 | -0.0301 | 80.9067
17 | 1.8374 | 0.02463 | -0.027 | 74.6001
17.5 | 1.8543 | 0.02694 | -0.0244 | 68.8307
18 | 1.8671 | 0.02975 | -0.022 | 62.7597
18.5 | 1.877 | 0.03303 | -0.0201 | 56.8271
19 | 1.884 | 0.03686 | -0.0186 | 51.1123
19.5 | 1.8893 | 0.04115 | -0.0178 | 45.9125
20 | 1.8907 | 0.04625 | -0.0176 | 40.88

## 115. Re 12M Mach 0.10 (1)
BIGFOIL.COM POLAR EXPORT
NACA63-311 a=0.8
NACA63-311 a=0.8 |  |  |  | Cl Max: | 1.174 | at alpha= | 10 | deg
JavaFoil+Calcfoil stall+Eppler ext transition |  |  |  | L/D Max: | 129.512 | at alpha= | 7 | deg
Re: | 12000000 |  |  | Cd Min: | 0.00503 | at alpha= | 0 | deg
Mach: | 0.1 |  |  | Cl=0 at alpha= | -2.3333 | deg
|  |  |  | @ Cl=0.1, Cd= | 0.0052482
|  |  |  | @ Cl=0.4, Cd= | 0.0052117
|  |  |  | @ Cl=0.6, Cd= | 0.0058617
alpha (deg) | Cl | Cd | Cm | Cl/Cd
-16 | -0.515 | 0.11596 | -0.021 | -4.443
-15.5 | -0.539 | 0.10983 | -0.022 | -4.905
-15 | -0.56 | 0.10487 | -0.021 | -5.344
-14.5 | -0.582 | 0.09764 | -0.023 | -5.964
-14 | -0.6 | 0.09149 | -0.023 | -6.557
-13.5 | -0.612 | 0.08638 | -0.024 | -7.081
-13 | -0.622 | 0.07992 | -0.025 | -7.779
-12.5 | -0.63 | 0.07275 | -0.027 | -8.663
-12 | -0.696 | 0.02975 | -0.039 | -23.376
-11.5 | -0.736 | 0.01444 | -0.043 | -50.95
-11 | -0.764 | 0.01009 | -0.046 | -75.726
-10.5 | -0.751 | 0.00936 | -0.047 | -80.248
-10 | -0.733 | 0.00889 | -0.047 | -82.526
-9.5 | -0.71 | 0.00851 | -0.048 | -83.385
-9 | -0.681 | 0.00818 | -0.048 | -83.249
-8.5 | -0.648 | 0.00787 | -0.049 | -82.318
-8 | -0.61 | 0.00764 | -0.049 | -79.864
-7.5 | -0.567 | 0.00738 | -0.049 | -76.837
-7 | -0.52 | 0.0072 | -0.05 | -72.26
-6.5 | -0.47 | 0.00696 | -0.05 | -67.576
-6 | -0.418 | 0.00676 | -0.051 | -61.906
-5.5 | -0.365 | 0.00662 | -0.051 | -55.062
-5 | -0.31 | 0.00646 | -0.052 | -47.903
-4.5 | -0.253 | 0.00632 | -0.052 | -40.054
-4 | -0.196 | 0.00622 | -0.053 | -31.489
-3.5 | -0.138 | 0.00609 | -0.053 | -22.586
-3 | -0.079 | 0.00602 | -0.054 | -13.089
-2.5 | -0.02 | 0.00595 | -0.054 | -3.305
-2 | 0.04 | 0.00551 | -0.054 | 7.22
-1.5 | 0.099 | 0.00525 | -0.055 | 18.92
-1 | 0.159 | 0.00514 | -0.055 | 30.933
-0.5 | 0.219 | 0.00505 | -0.056 | 43.242
0 | 0.278 | 0.00503 | -0.056 | 55.268
0.5 | 0.338 | 0.00509 | -0.057 | 66.291
1 | 0.397 | 0.0052 | -0.057 | 76.329
1.5 | 0.456 | 0.00543 | -0.058 | 83.911
2 | 0.515 | 0.00565 | -0.058 | 91.175
2.5 | 0.574 | 0.00588 | -0.059 | 97.496
3 | 0.631 | 0.00584 | -0.059 | 108.153
3.5 | 0.688 | 0.00629 | -0.059 | 109.451
4 | 0.745 | 0.00694 | -0.06 | 107.38
4.5 | 0.8 | 0.00718 | -0.06 | 111.397
5 | 0.854 | 0.00745 | -0.061 | 114.646
5.5 | 0.906 | 0.00766 | -0.061 | 118.273
6 | 0.954 | 0.00795 | -0.061 | 119.954
6.5 | 0.999 | 0.00821 | -0.062 | 121.613
7 | 1.039 | 0.00803 | -0.062 | 129.512
7.5 | 1.076 | 0.00831 | -0.063 | 129.385
8 | 1.107 | 0.00857 | -0.063 | 129.142
8.5 | 1.133 | 0.0104 | -0.063 | 108.983
9 | 1.153 | 0.01095 | -0.064 | 105.318
9.5 | 1.167 | 0.01144 | -0.064 | 102.025
10 | 1.174 | 0.01209 | -0.064 | 97.049
10.5 | 1.174 | 0.0128 | -0.064 | 91.698
11 | 1.168 | 0.01353 | -0.065 | 86.345
11.5 | 1.148 | 0.01437 | -0.065 | 79.887
12 | 1.12 | 0.01561 | -0.065 | 71.714
12.5 | 1.087 | 0.01669 | -0.065 | 65.113
13 | 1.043 | 0.01923 | -0.064 | 54.225
13.5 | 0.987 | 0.02389 | -0.063 | 41.3
14 | 0.931 | 0.0292 | -0.062 | 31.899
14.5 | 0.787 | 0.08729 | -0.044 | 9.02
15 | 0.763 | 0.08121 | -0.049 | 9.39

## 116. Re 12M Mach 0.10 (2)
BIGFOIL.COM POLAR EXPORT
NACA63-311 a=0.8
NACA63-311 a=0.8 |  |  |  | Cl Max: | 1.8699 | at alpha= | 19 | deg
XFOIL ncrit=9 |  |  |  | L/D Max: | 133.1 | at alpha= | 8.5 | deg
Re: | 12000000 |  |  | Cd Min: | 0.05323 | at alpha= | 20 | deg
Mach: | 0.1 |  |  | Cl=0 at alpha= | -2.3439 | deg
|  |  |  | @ Cl=0.1, Cd= | 0.0046232
|  |  |  | @ Cl=0.4, Cd= | 0.0040616
|  |  |  | @ Cl=0.6, Cd= | 0.0055741
alpha (deg) | Cl | Cd | Cm | Cl/Cd
-20 | -1.494 | 0.05306 | -0.0612 | -28.1568
-19.5 | -1.5324 | 0.04222 | -0.0675 | -36.2956
-19 | -1.5519 | 0.03476 | -0.0706 | -44.6461
-18.5 | -1.5577 | 0.02951 | -0.0716 | -52.7855
-18 | -1.5599 | 0.02538 | -0.071 | -61.4618
-17.5 | -1.5605 | 0.02239 | -0.0683 | -69.6963
-17 | -1.5581 | 0.02051 | -0.0627 | -75.9678
-16.5 | -1.5268 | 0.01897 | -0.0606 | -80.485
-16 | -1.4932 | 0.01749 | -0.0584 | -85.3745
-15.5 | -1.4542 | 0.0161 | -0.0567 | -90.323
-15 | -1.4104 | 0.0149 | -0.0556 | -94.6577
-14.5 | -1.3627 | 0.01395 | -0.0548 | -97.6846
-14 | -1.3129 | 0.01312 | -0.0542 | -100.0686
-13.5 | -1.2616 | 0.01239 | -0.0538 | -101.8241
-13 | -1.2099 | 0.01162 | -0.0534 | -104.1222
-12.5 | -1.1576 | 0.01084 | -0.0532 | -106.7897
-12 | -1.104 | 0.01021 | -0.053 | -108.1293
-11.5 | -1.0493 | 0.00968 | -0.0529 | -108.3988
-11 | -0.994 | 0.00924 | -0.053 | -107.5758
-10.5 | -0.9381 | 0.00883 | -0.0531 | -106.2401
-9.5 | -0.826 | 0.00801 | -0.0533 | -103.1211
-9 | -0.7698 | 0.00756 | -0.0535 | -101.8254
-8.5 | -0.7132 | 0.00719 | -0.0537 | -99.1933
-8 | -0.6561 | 0.00689 | -0.054 | -95.225
-7.5 | -0.5987 | 0.00666 | -0.0543 | -89.8949
-7 | -0.5411 | 0.00644 | -0.0546 | -84.0217
-6.5 | -0.4834 | 0.00621 | -0.055 | -77.8422
-6 | -0.4256 | 0.00596 | -0.0554 | -71.4094
-5.5 | -0.3677 | 0.00575 | -0.0558 | -63.9478
-5 | -0.3096 | 0.0056 | -0.0562 | -55.2857
-4.5 | -0.2514 | 0.00545 | -0.0567 | -46.1284
-4 | -0.1932 | 0.0053 | -0.0572 | -36.4528
-3.5 | -0.1349 | 0.00517 | -0.0576 | -26.0928
-3 | -0.0766 | 0.00505 | -0.0581 | -15.1683
-2.5 | -0.0182 | 0.00494 | -0.0586 | -3.6842
-2 | 0.0401 | 0.0048 | -0.0592 | 8.3542
-1.5 | 0.0982 | 0.00463 | -0.0597 | 21.2095
-1 | 0.1564 | 0.00441 | -0.0603 | 35.4649
-0.5 | 0.2144 | 0.0042 | -0.0609 | 51.0476
0 | 0.2723 | 0.0039 | -0.0616 | 69.8205
0.5 | 0.3302 | 0.00395 | -0.0621 | 83.5949
1 | 0.3879 | 0.00403 | -0.0626 | 96.2531
1.5 | 0.4454 | 0.00418 | -0.0631 | 106.555
2 | 0.5 | 0.00488 | -0.0632 | 102.459
2.5 | 0.5561 | 0.00526 | -0.0635 | 105.7224
3 | 0.612 | 0.00566 | -0.0637 | 108.1272
4 | 0.7237 | 0.00638 | -0.0639 | 113.4326
4.5 | 0.7797 | 0.00668 | -0.0641 | 116.7216
5 | 0.8358 | 0.00693 | -0.0642 | 120.6061
5.5 | 0.8918 | 0.00717 | -0.0644 | 124.3794
6 | 0.9474 | 0.00746 | -0.0644 | 126.9973
6.5 | 1.0025 | 0.00777 | -0.0644 | 129.0219
7 | 1.0575 | 0.00807 | -0.0644 | 131.0409
7.5 | 1.1117 | 0.00842 | -0.0642 | 132.0309
8 | 1.1656 | 0.0088 | -0.064 | 132.4545
8.5 | 1.2192 | 0.00916 | -0.0638 | 133.1004
9 | 1.2715 | 0.00962 | -0.0633 | 132.1726
9.5 | 1.3234 | 0.01008 | -0.0628 | 131.2897
10 | 1.3749 | 0.0105 | -0.0623 | 130.9429
10.5 | 1.422 | 0.01077 | -0.0608 | 132.0334
11 | 1.4704 | 0.01144 | -0.0598 | 128.5315
12 | 1.565 | 0.01274 | -0.0574 | 122.8414
12.5 | 1.6098 | 0.01346 | -0.0558 | 119.5988
13 | 1.6516 | 0.01429 | -0.0538 | 115.5773
13.5 | 1.6892 | 0.01525 | -0.0511 | 110.7672
14 | 1.713 | 0.01634 | -0.0461 | 104.8348
14.5 | 1.734 | 0.01743 | -0.0409 | 99.4836
15.5 | 1.7781 | 0.0203 | -0.0327 | 87.5911
16 | 1.8002 | 0.02196 | -0.0293 | 81.9763
16.5 | 1.8197 | 0.02395 | -0.0261 | 75.9791
17 | 1.8348 | 0.02645 | -0.023 | 69.3686
17.5 | 1.8492 | 0.02918 | -0.0205 | 63.3722
18 | 1.8597 | 0.03249 | -0.0183 | 57.2392
18.5 | 1.8663 | 0.03643 | -0.0166 | 51.2298
19 | 1.8699 | 0.04101 | -0.0156 | 45.5962
19.5 | 1.8696 | 0.04642 | -0.0154 | 40.2757
20 | 1.8612 | 0.05323 | -0.0161 | 34.9652

## 117. Re 12M Mach 0.25 (1)
BIGFOIL.COM POLAR EXPORT
NACA63-311 a=0.8
NACA63-311 a=0.8 |  |  |  | Cl Max: | 1.132 | at alpha= | 9 | deg
JavaFoil+Calcfoil stall+Eppler ext transition |  |  |  | L/D Max: | 127.649 | at alpha= | 6.5 | deg
Re: | 12000000 |  |  | Cd Min: | 0.00507 | at alpha= | -0.5 | deg
Mach: | 0.25 |  |  | Cl=0 at alpha= | -2.3361 | deg
|  |  |  | @ Cl=0.1, Cd= | 0.0052788
|  |  |  | @ Cl=0.4, Cd= | 0.0052343
|  |  |  | @ Cl=0.6, Cd= | 0.10308
alpha (deg) | Cl | Cd | Cm | Cl/Cd
-15 | -0.249 | 0.11126 | -0.022 | -2.24
-14.5 | -0.314 | 0.10373 | -0.022 | -3.027
-14 | -0.37 | 0.0996 | -0.022 | -3.713
-13.5 | -0.414 | 0.0926 | -0.023 | -4.475
-13 | -0.454 | 0.08782 | -0.023 | -5.164
-12.5 | -0.488 | 0.0819 | -0.024 | -5.957
-12 | -0.516 | 0.07668 | -0.024 | -6.726
-11.5 | -0.538 | 0.07118 | -0.025 | -7.558
-11 | -0.557 | 0.06294 | -0.028 | -8.851
-10.5 | -0.568 | 0.05683 | -0.03 | -9.996
-10 | -0.693 | 0.00975 | -0.048 | -71.043
-9.5 | -0.684 | 0.00909 | -0.049 | -75.238
-9 | -0.667 | 0.00855 | -0.049 | -78.018
-8.5 | -0.642 | 0.00818 | -0.05 | -78.535
-8 | -0.611 | 0.00788 | -0.05 | -77.516
-7.5 | -0.572 | 0.00761 | -0.051 | -75.16
-7 | -0.527 | 0.00734 | -0.051 | -71.738
-6.5 | -0.478 | 0.00713 | -0.052 | -67.098
-6 | -0.427 | 0.00693 | -0.052 | -61.57
-5.5 | -0.373 | 0.00675 | -0.053 | -55.225
-5 | -0.317 | 0.00658 | -0.053 | -48.175
-4.5 | -0.26 | 0.00642 | -0.054 | -40.415
-4 | -0.201 | 0.00627 | -0.054 | -32.022
-3.5 | -0.141 | 0.00617 | -0.055 | -22.889
-3 | -0.081 | 0.00607 | -0.055 | -13.325
-2.5 | -0.02 | 0.00598 | -0.056 | -3.378
-2 | 0.041 | 0.00554 | -0.056 | 7.368
-1.5 | 0.102 | 0.00527 | -0.056 | 19.344
-1 | 0.163 | 0.00518 | -0.057 | 31.52
-0.5 | 0.225 | 0.00507 | -0.057 | 44.319
0 | 0.286 | 0.00507 | -0.058 | 56.399
0.5 | 0.347 | 0.00513 | -0.058 | 67.602
1 | 0.408 | 0.00525 | -0.059 | 77.747
1.5 | 0.468 | 0.00547 | -0.059 | 85.69
2 | 0.529 | 0.00571 | -0.06 | 92.658
2.5 | 0.589 | 0.00563 | -0.06 | 104.761
3 | 0.648 | 0.00595 | -0.061 | 108.94
3.5 | 0.707 | 0.00642 | -0.061 | 110.18
4 | 0.764 | 0.00709 | -0.061 | 107.825
4.5 | 0.82 | 0.00737 | -0.062 | 111.298
5 | 0.875 | 0.0076 | -0.062 | 115.1
5.5 | 0.927 | 0.0079 | -0.063 | 117.366
6 | 0.975 | 0.00817 | -0.063 | 119.283
6.5 | 1.017 | 0.00797 | -0.064 | 127.649
7 | 1.055 | 0.0083 | -0.064 | 127.066
7.5 | 1.086 | 0.00866 | -0.064 | 125.367
8 | 1.11 | 0.01044 | -0.065 | 106.346
8.5 | 1.125 | 0.01104 | -0.065 | 101.925
9 | 1.132 | 0.01162 | -0.065 | 97.417
9.5 | 1.127 | 0.01235 | -0.066 | 91.259
10 | 1.113 | 0.01314 | -0.066 | 84.7
10.5 | 1.088 | 0.01407 | -0.066 | 77.326
11 | 1.052 | 0.01512 | -0.066 | 69.582
11.5 | 0.991 | 0.01713 | -0.066 | 57.86
12 | 0.905 | 0.02198 | -0.064 | 41.152
12.5 | 0.72 | 0.07424 | -0.044 | 9.698
13 | 0.645 | 0.08239 | -0.041 | 7.829
13.5 | 0.566 | 0.09175 | -0.038 | 6.164
14 | 0.482 | 0.10308 | -0.034 | 4.679

## 118. Re 12M Mach 0.25 (2)
BIGFOIL.COM POLAR EXPORT
NACA63-311 a=0.8
NACA63-311 a=0.8 |  |  |  | Cl Max: | 1.7303 | at alpha= | 15 | deg
XFOIL ncrit=9 |  |  |  | L/D Max: | 131.943 | at alpha= | 8 | deg
Re: | 12000000 |  |  | Cd Min: | 0.22131 | at alpha= | -19.5 | deg
Mach: | 0.25 |  |  | Cl=0 at alpha= | -2.3424 | deg
|  |  |  | @ Cl=0.1, Cd= | 0.0046644
|  |  |  | @ Cl=0.4, Cd= | 0.0040291
|  |  |  | @ Cl=0.6, Cd= | 0.0055044
alpha (deg) | Cl | Cd | Cm | Cl/Cd
-19.5 | -0.7291 | 0.22131 | 0.0421 | -3.2945
-19 | -0.7136 | 0.21369 | 0.0372 | -3.3394
-18.5 | -0.7298 | 0.1941 | 0.0278 | -3.7599
-18 | -0.7422 | 0.17794 | 0.0187 | -4.1711
-17 | -1.1768 | 0.07305 | -0.0538 | -16.1095
-16.5 | -1.2424 | 0.05492 | -0.0677 | -22.622
-16 | -1.2802 | 0.04297 | -0.0765 | -29.7929
-15.5 | -1.3117 | 0.0337 | -0.0817 | -38.9228
-15 | -1.3384 | 0.02696 | -0.0826 | -49.6439
-14.5 | -1.3672 | 0.02314 | -0.0766 | -59.0838
-14 | -1.3538 | 0.01972 | -0.0724 | -68.6511
-13.5 | -1.3195 | 0.01702 | -0.0693 | -77.5264
-13 | -1.2747 | 0.01487 | -0.0669 | -85.7229
-12.5 | -1.2214 | 0.01343 | -0.065 | -90.9456
-12 | -1.1649 | 0.01232 | -0.0635 | -94.5536
-11.5 | -1.1071 | 0.01132 | -0.0622 | -97.8004
-11 | -1.0486 | 0.01041 | -0.0611 | -100.7301
-10.5 | -0.9885 | 0.00975 | -0.0602 | -101.3846
-10 | -0.928 | 0.0092 | -0.0595 | -100.8696
-9.5 | -0.8673 | 0.00871 | -0.0589 | -99.5752
-9 | -0.8068 | 0.00822 | -0.0585 | -98.1509
-8.5 | -0.7469 | 0.00764 | -0.0581 | -97.7618
-8 | -0.6863 | 0.00723 | -0.0579 | -94.9239
-7.5 | -0.6255 | 0.00689 | -0.0578 | -90.7837
-7 | -0.5647 | 0.00661 | -0.0577 | -85.4312
-6.5 | -0.5038 | 0.00638 | -0.0578 | -78.9655
-6 | -0.4431 | 0.00611 | -0.0579 | -72.5205
-5.5 | -0.3825 | 0.00586 | -0.0581 | -65.273
-5 | -0.3218 | 0.00566 | -0.0584 | -56.8551
-4.5 | -0.2611 | 0.00552 | -0.0587 | -47.3007
-4 | -0.2005 | 0.00534 | -0.0591 | -37.5468
-3.5 | -0.14 | 0.00522 | -0.0595 | -26.8199
-3 | -0.0795 | 0.00509 | -0.0599 | -15.6189
-2.5 | -0.019 | 0.00498 | -0.0604 | -3.8153
-2 | 0.0413 | 0.00485 | -0.0609 | 8.5155
-1.5 | 0.1014 | 0.00466 | -0.0615 | 21.7597
-0.5 | 0.2214 | 0.00421 | -0.0627 | 52.5891
0 | 0.2812 | 0.00389 | -0.0634 | 72.2879
0.5 | 0.341 | 0.00394 | -0.0639 | 86.5482
1 | 0.4006 | 0.00403 | -0.0644 | 99.4045
1.5 | 0.46 | 0.00418 | -0.0649 | 110.0478
2 | 0.5163 | 0.00489 | -0.065 | 105.5828
2.5 | 0.574 | 0.00532 | -0.0651 | 107.8947
3 | 0.6318 | 0.00573 | -0.0653 | 110.2618
3.5 | 0.6894 | 0.00614 | -0.0653 | 112.2801
4 | 0.7472 | 0.00651 | -0.0653 | 114.7773
4.5 | 0.8055 | 0.0068 | -0.0653 | 118.4559
5 | 0.8639 | 0.00707 | -0.0653 | 122.1924
5.5 | 0.922 | 0.00736 | -0.0652 | 125.2717
6 | 0.9802 | 0.00765 | -0.065 | 128.1307
6.5 | 1.0377 | 0.008 | -0.0646 | 129.7125
7 | 1.0951 | 0.00835 | -0.0642 | 131.1497
7.5 | 1.1518 | 0.00876 | -0.0636 | 131.484
8 | 1.2086 | 0.00916 | -0.063 | 131.9432
8.5 | 1.264 | 0.00968 | -0.062 | 130.5785
9 | 1.3193 | 0.01017 | -0.061 | 129.7247
9.5 | 1.3736 | 0.01072 | -0.0597 | 128.1343
10 | 1.4258 | 0.01139 | -0.058 | 125.18
11 | 1.5243 | 0.01259 | -0.0533 | 121.0723
11.5 | 1.5714 | 0.01349 | -0.0506 | 116.4863
12 | 1.6142 | 0.01454 | -0.0472 | 111.0179
12.5 | 1.6455 | 0.01574 | -0.0419 | 104.5426
13 | 1.663 | 0.0172 | -0.0349 | 96.686
13.5 | 1.6858 | 0.01884 | -0.0294 | 89.4798
14 | 1.7015 | 0.02118 | -0.0238 | 80.3352
14.5 | 1.7221 | 0.02345 | -0.0194 | 73.4371
15 | 1.7303 | 0.02685 | -0.0149 | 64.4432
15.5 | 1.7302 | 0.03131 | -0.0111 | 55.2603
16 | 1.7223 | 0.03695 | -0.0084 | 46.6116
16.5 | 1.7067 | 0.04404 | -0.0074 | 38.7534
17 | 1.6855 | 0.05271 | -0.0083 | 31.9769
17.5 | 1.6554 | 0.06355 | -0.0117 | 26.0488
18 | 1.6237 | 0.07591 | -0.0172 | 21.3898
18.5 | 1.583 | 0.09092 | -0.0255 | 17.4109
19 | 1.5434 | 0.10703 | -0.0353 | 14.4203
19.5 | 1.4988 | 0.1251 | -0.0471 | 11.9808
20 | 1.4461 | 0.14556 | -0.0612 | 9.9347

## 119. Re 12M Mach 0.50 (1)
BIGFOIL.COM POLAR EXPORT
NACA63-311 a=0.8
NACA63-311 a=0.8 |  |  |  | Cl Max: | 1.19 | at alpha= | 20 | deg
JavaFoil+Calcfoil stall+Eppler ext transition |  |  |  | L/D Max: | 120.079 | at alpha= | 5 | deg
Re: | 12000000 |  |  | Cd Min: | 0.00521 | at alpha= | 0 | deg
Mach: | 0.5 |  |  | Cl=0 at alpha= | -2.3333 | deg
|  |  |  | @ Cl=0.1, Cd= | 0.0055756
|  |  |  | @ Cl=0.4, Cd= | 0.00532
|  |  |  | @ Cl=0.6, Cd= | 0.005715
alpha (deg) | Cl | Cd | Cm | Cl/Cd
-20 | -0.964 | 0.15449 | -0.027 | -6.237
-19.5 | -0.936 | 0.14996 | -0.027 | -6.239
-19 | -0.912 | 0.14114 | -0.028 | -6.461
-18.5 | -0.886 | 0.13108 | -0.028 | -6.762
-18 | -0.857 | 0.12719 | -0.028 | -6.741
-17.5 | -0.828 | 0.12329 | -0.027 | -6.715
-17 | -0.801 | 0.11687 | -0.027 | -6.853
-16.5 | -0.773 | 0.12298 | -0.027 | -6.288
-16 | -0.748 | 0.11068 | -0.028 | -6.76
-15.5 | -0.721 | 0.10543 | -0.028 | -6.836
-15 | -0.696 | 0.09616 | -0.03 | -7.24
-14.5 | -0.672 | 0.08786 | -0.031 | -7.648
-14 | -0.652 | 0.07608 | -0.034 | -8.575
-13.5 | -0.61 | 0.09285 | -0.028 | -6.569
-13 | -0.584 | 0.0852 | -0.029 | -6.851
-12.5 | -0.56 | 0.07551 | -0.031 | -7.419
-12 | -0.544 | 0.06078 | -0.036 | -8.955
-11.5 | -0.566 | 0.02528 | -0.047 | -22.384
-11 | -0.472 | 0.07734 | -0.026 | -6.104
-10.5 | -0.446 | 0.06757 | -0.028 | -6.601
-10 | -0.422 | 0.05913 | -0.032 | -7.137
-9.5 | -0.446 | 0.0199 | -0.049 | -22.408
-9 | -0.441 | 0.01095 | -0.054 | -40.244
-8.5 | -0.336 | 0.05508 | -0.027 | -6.105
-8 | -0.309 | 0.05152 | -0.028 | -5.999
-7.5 | -0.287 | 0.0423 | -0.036 | -6.778
-7 | -0.316 | 0.00842 | -0.057 | -37.527
-6.5 | -0.461 | 0.00806 | -0.058 | -57.147
-6 | -0.44 | 0.00765 | -0.058 | -57.514
-5.5 | -0.398 | 0.00736 | -0.059 | -54.028
-5 | -0.344 | 0.00701 | -0.059 | -49.137
-4.5 | -0.285 | 0.00682 | -0.06 | -41.804
-4 | -0.222 | 0.00659 | -0.061 | -33.737
-3.5 | -0.157 | 0.00643 | -0.061 | -24.416
-3 | -0.09 | 0.00627 | -0.062 | -14.374
-2.5 | -0.023 | 0.00619 | -0.062 | -3.641
-2 | 0.046 | 0.00606 | -0.063 | 7.526
-1.5 | 0.114 | 0.00545 | -0.063 | 20.895
-1 | 0.183 | 0.00533 | -0.064 | 34.248
-0.5 | 0.251 | 0.00525 | -0.064 | 47.863
0 | 0.32 | 0.00521 | -0.065 | 61.391
0.5 | 0.388 | 0.00529 | -0.065 | 73.341
1 | 0.456 | 0.00546 | -0.066 | 83.555
1.5 | 0.523 | 0.00543 | -0.066 | 96.358
2 | 0.591 | 0.00567 | -0.067 | 104.096
2.5 | 0.657 | 0.006 | -0.067 | 109.551
3 | 0.723 | 0.00651 | -0.068 | 111.03
3.5 | 0.787 | 0.00704 | -0.068 | 111.751
4 | 0.849 | 0.00786 | -0.069 | 107.964
4.5 | 0.908 | 0.00769 | -0.069 | 118.085
5 | 0.962 | 0.00801 | -0.07 | 120.079
5.5 | 1.008 | 0.00845 | -0.07 | 119.337
6 | 1.035 | 0.01027 | -0.07 | 100.853
6.5 | 1.033 | 0.01101 | -0.071 | 93.843
7 | 0.955 | 0.01217 | -0.071 | 78.501
7.5 | 0.647 | 0.01356 | -0.071 | 47.725
8 | 0.681 | 0.01373 | -0.071 | 49.562
8.5 | 0.708 | 0.01527 | -0.071 | 46.342
9 | 0.609 | 0.06143 | -0.036 | 9.917
9.5 | 0.771 | 0.01592 | -0.072 | 48.439
10 | 0.797 | 0.01793 | -0.072 | 44.469
10.5 | 0.706 | 0.06105 | -0.05 | 11.567
11 | 0.718 | 0.07437 | -0.042 | 9.657
11.5 | 0.886 | 0.02064 | -0.073 | 42.924
12 | 0.897 | 0.02631 | -0.071 | 34.113
12.5 | 0.804 | 0.08152 | -0.047 | 9.858
13 | 0.822 | 0.09473 | -0.042 | 8.675
13.5 | 0.925 | 0.05114 | -0.065 | 18.084
14 | 0.885 | 0.09193 | -0.049 | 9.623
14.5 | 0.919 | 0.09216 | -0.053 | 9.973
15 | 0.928 | 0.1022 | -0.045 | 9.077
15.5 | 0.959 | 0.10511 | -0.049 | 9.129
16 | 1.009 | 0.09504 | -0.057 | 10.613
16.5 | 1.037 | 0.09947 | -0.058 | 10.426
17 | 1.033 | 0.1272 | -0.048 | 8.122
17.5 | 1.064 | 0.12791 | -0.051 | 8.32
18 | 1.096 | 0.12934 | -0.054 | 8.473
18.5 | 1.124 | 0.13412 | -0.055 | 8.382
19 | 1.14 | 0.15327 | -0.052 | 7.438
19.5 | 1.163 | 0.16388 | -0.051 | 7.095
20 | 1.19 | 0.16965 | -0.052 | 7.012

## 120. Re 12M Mach 0.50 (2)
BIGFOIL.COM POLAR EXPORT
NACA63-311 a=0.8
NACA63-311 a=0.8 |  |  |  | Cl Max: | 1.3104 | at alpha= | 8 | deg
XFOIL ncrit=9 |  |  |  | L/D Max: | 130.37 | at alpha= | 6 | deg
Re: | 12000000 |  |  | Cd Min: | 0.12636 | at alpha= | 13 | deg
Mach: | 0.5 |  |  | Cl=0 at alpha= | -2.3326 | deg
|  |  |  | @ Cl=0.1, Cd= | 0.0048213
|  |  |  | @ Cl=0.4, Cd= | 0.0039397
|  |  |  | @ Cl=0.6, Cd= | 0.005083
alpha (deg) | Cl | Cd | Cm | Cl/Cd
-12 | -0.5158 | 0.11511 | -0.0265 | -4.4809
-11.5 | -0.5071 | 0.10602 | -0.032 | -4.7831
-11 | -0.519 | 0.09353 | -0.04 | -5.549
-10.5 | -0.5223 | 0.08347 | -0.0465 | -6.2573
-10 | -0.5342 | 0.07258 | -0.0539 | -7.3602
-9.5 | -0.5453 | 0.06195 | -0.0613 | -8.8023
-9 | -0.5616 | 0.04833 | -0.0727 | -11.6201
-8.5 | -0.5887 | 0.03876 | -0.0801 | -15.1883
-8 | -0.6296 | 0.03235 | -0.0795 | -19.4621
-7 | -0.6376 | 0.01512 | -0.0764 | -42.1693
-6.5 | -0.5962 | 0.00904 | -0.0737 | -65.9513
-6 | -0.5269 | 0.00732 | -0.0715 | -71.9809
-5.5 | -0.4532 | 0.00661 | -0.07 | -68.5628
-5 | -0.38 | 0.00612 | -0.069 | -62.0915
-4.5 | -0.3071 | 0.00584 | -0.0684 | -52.5856
-4 | -0.2351 | 0.00562 | -0.0681 | -41.8327
-3.5 | -0.1639 | 0.00542 | -0.068 | -30.2399
-3 | -0.0933 | 0.00527 | -0.0681 | -17.704
-2.5 | -0.0233 | 0.00513 | -0.0684 | -4.5419
-2 | 0.0463 | 0.005 | -0.0687 | 9.26
-1.5 | 0.1154 | 0.00477 | -0.0692 | 24.1929
-1 | 0.1841 | 0.00452 | -0.0699 | 40.7301
-0.5 | 0.2526 | 0.00424 | -0.0706 | 59.5755
0 | 0.3211 | 0.00391 | -0.0714 | 82.1228
0.5 | 0.3897 | 0.00392 | -0.072 | 99.4133
1 | 0.4578 | 0.00405 | -0.0724 | 113.037
1.5 | 0.526 | 0.00422 | -0.0728 | 124.6445
2 | 0.5894 | 0.00499 | -0.0726 | 118.1162
2.5 | 0.6544 | 0.00556 | -0.0723 | 117.6978
3 | 0.7197 | 0.00612 | -0.0718 | 117.598
3.5 | 0.785 | 0.00667 | -0.0711 | 117.6912
4 | 0.8523 | 0.00706 | -0.0704 | 120.7224
4.5 | 0.9206 | 0.0074 | -0.0695 | 124.4054
5 | 0.989 | 0.00777 | -0.0683 | 127.2844
5.5 | 1.0576 | 0.00818 | -0.0668 | 129.291
6 | 1.1264 | 0.00864 | -0.0647 | 130.3704
6.5 | 1.1941 | 0.00922 | -0.062 | 129.5119
7 | 1.2604 | 0.00995 | -0.0584 | 126.6734
7.5 | 1.3098 | 0.01165 | -0.0517 | 112.4292
8 | 1.3104 | 0.01499 | -0.0391 | 87.4183
8.5 | 1.285 | 0.0203 | -0.0264 | 63.3005
9 | 1.2564 | 0.02695 | -0.0174 | 46.6197
9.5 | 1.2236 | 0.03445 | -0.0121 | 35.5181
10 | 1.1852 | 0.04287 | -0.01 | 27.6464
10.5 | 1.1495 | 0.05345 | -0.0128 | 21.5061
11 | 1.1172 | 0.06566 | -0.0191 | 17.0149
11.5 | 1.0873 | 0.07981 | -0.0284 | 13.6236
12 | 1.0631 | 0.09537 | -0.0394 | 11.1471
12.5 | 1.0456 | 0.11153 | -0.0501 | 9.3751
13 | 1.0339 | 0.12636 | -0.0591 | 8.1822

## 121. Re 14M Mach 0.00 (1)
BIGFOIL.COM POLAR EXPORT
NACA63-311 a=0.8
NACA63-311 a=0.8 |  |  |  | Cl Max: | 1.185 | at alpha= | 10.5 | deg
JavaFoil+Calcfoil stall+Eppler ext transition |  |  |  | L/D Max: | 133.13 | at alpha= | 8 | deg
Re: | 14000000 |  |  | Cd Min: | 0.00509 | at alpha= | 0 | deg
Mach: | 0 |  |  | Cl=0 at alpha= | -2.3333 | deg
|  |  |  | @ Cl=0.1, Cd= | 0.0053076
|  |  |  | @ Cl=0.4, Cd= | 0.0053253
|  |  |  | @ Cl=0.6, Cd= | 0.0059602
alpha (deg) | Cl | Cd | Cm | Cl/Cd
-16 | -0.555 | 0.11324 | -0.022 | -4.899
-15.5 | -0.575 | 0.10714 | -0.022 | -5.365
-15 | -0.594 | 0.10176 | -0.022 | -5.833
-14.5 | -0.612 | 0.09426 | -0.023 | -6.494
-14 | -0.627 | 0.08878 | -0.024 | -7.062
-13.5 | -0.635 | 0.08339 | -0.025 | -7.62
-13 | -0.644 | 0.07589 | -0.027 | -8.484
-12.5 | -0.654 | 0.06578 | -0.03 | -9.936
-12 | -0.734 | 0.02011 | -0.041 | -36.497
-11.5 | -0.76 | 0.01198 | -0.044 | -63.455
-11 | -0.767 | 0.00973 | -0.046 | -78.802
-10.5 | -0.758 | 0.00903 | -0.046 | -83.971
-10 | -0.738 | 0.00861 | -0.047 | -85.698
-9.5 | -0.712 | 0.00831 | -0.047 | -85.786
-9 | -0.682 | 0.00794 | -0.048 | -85.91
-8.5 | -0.648 | 0.00769 | -0.048 | -84.264
-8 | -0.609 | 0.00746 | -0.049 | -81.667
-7.5 | -0.566 | 0.00722 | -0.049 | -78.419
-7 | -0.518 | 0.00703 | -0.05 | -73.736
-6.5 | -0.469 | 0.0068 | -0.05 | -68.95
-6 | -0.417 | 0.00665 | -0.051 | -62.635
-5.5 | -0.363 | 0.0065 | -0.051 | -55.885
-5 | -0.308 | 0.00635 | -0.051 | -48.508
-4.5 | -0.252 | 0.00623 | -0.052 | -40.479
-4 | -0.195 | 0.0061 | -0.052 | -31.962
-3.5 | -0.137 | 0.00601 | -0.053 | -22.765
-3 | -0.078 | 0.00594 | -0.053 | -13.207
-2.5 | -0.02 | 0.00585 | -0.054 | -3.341
-2 | 0.04 | 0.00554 | -0.054 | 7.146
-1.5 | 0.099 | 0.00531 | -0.055 | 18.595
-1 | 0.158 | 0.00517 | -0.055 | 30.574
-0.5 | 0.217 | 0.00516 | -0.056 | 42.171
0 | 0.277 | 0.00509 | -0.056 | 54.409
0.5 | 0.336 | 0.00513 | -0.056 | 65.449
1 | 0.395 | 0.00531 | -0.057 | 74.372
1.5 | 0.454 | 0.00549 | -0.057 | 82.562
2 | 0.512 | 0.00569 | -0.058 | 90.019
2.5 | 0.571 | 0.00595 | -0.058 | 95.958
3 | 0.628 | 0.00597 | -0.059 | 105.218
3.5 | 0.685 | 0.00628 | -0.059 | 109.147
4 | 0.741 | 0.00682 | -0.059 | 108.652
4.5 | 0.796 | 0.00706 | -0.06 | 112.749
5 | 0.85 | 0.00725 | -0.06 | 117.189
5.5 | 0.902 | 0.0075 | -0.061 | 120.159
6 | 0.95 | 0.0077 | -0.061 | 123.327
6.5 | 0.995 | 0.00802 | -0.062 | 124.105
7 | 1.036 | 0.00832 | -0.062 | 124.608
7.5 | 1.073 | 0.00808 | -0.062 | 132.883
8 | 1.106 | 0.00831 | -0.063 | 133.13
8.5 | 1.134 | 0.00868 | -0.063 | 130.534
9 | 1.156 | 0.01056 | -0.063 | 109.375
9.5 | 1.172 | 0.01102 | -0.064 | 106.319
10 | 1.181 | 0.01167 | -0.064 | 101.271
10.5 | 1.185 | 0.01227 | -0.064 | 96.578
11 | 1.183 | 0.01293 | -0.064 | 91.481
11.5 | 1.168 | 0.01374 | -0.065 | 84.975
12 | 1.144 | 0.01474 | -0.065 | 77.625
12.5 | 1.117 | 0.01567 | -0.065 | 71.289
13 | 1.082 | 0.01727 | -0.065 | 62.627
13.5 | 1.043 | 0.01909 | -0.065 | 54.638
14 | 0.998 | 0.02192 | -0.064 | 45.533
14.5 | 0.945 | 0.02716 | -0.063 | 34.783
15 | 0.88 | 0.03868 | -0.061 | 22.74
15.5 | 0.791 | 0.07108 | -0.053 | 11.13

## 122. Re 14M Mach 0.00 (2)
BIGFOIL.COM POLAR EXPORT
NACA63-311 a=0.8
NACA63-311 a=0.8 |  |  |  | Cl Max: | 1.7232 | at alpha= | 14 | deg
XFOIL ncrit=9 |  |  |  | L/D Max: | 136.93 | at alpha= | 8.5 | deg
Re: | 14000000 |  |  | Cd Min: | 0.03563 | at alpha= | -20 | deg
Mach: | 0 |  |  | Cl=0 at alpha= | -2.3428 | deg
|  |  |  | @ Cl=0.1, Cd= | 0.0045918
|  |  |  | @ Cl=0.4, Cd= | 0.0041263
|  |  |  | @ Cl=0.6, Cd= | 0.0055554
alpha (deg) | Cl | Cd | Cm | Cl/Cd
-20 | -1.6104 | 0.03563 | -0.0672 | -45.1979
-19.5 | -1.6195 | 0.03012 | -0.0685 | -53.7683
-19 | -1.6195 | 0.02609 | -0.0682 | -62.0736
-18.5 | -1.6166 | 0.02298 | -0.0666 | -70.3481
-18 | -1.6218 | 0.02083 | -0.0614 | -77.8589
-17.5 | -1.5994 | 0.0194 | -0.0583 | -82.4433
-17 | -1.5659 | 0.01805 | -0.0566 | -86.7535
-16.5 | -1.5307 | 0.01681 | -0.0548 | -91.0589
-16 | -1.4917 | 0.01556 | -0.0534 | -95.8676
-15.5 | -1.4482 | 0.0145 | -0.0526 | -99.8759
-15 | -1.4015 | 0.01364 | -0.052 | -102.7493
-14.5 | -1.3527 | 0.01288 | -0.0517 | -105.0233
-14 | -1.3026 | 0.01219 | -0.0515 | -106.8581
-13.5 | -1.2515 | 0.01156 | -0.0513 | -108.2612
-13 | -1.2001 | 0.01086 | -0.0512 | -110.5064
-12.5 | -1.1482 | 0.01019 | -0.0511 | -112.6791
-12 | -1.0949 | 0.00964 | -0.0512 | -113.5788
-11.5 | -1.0409 | 0.00918 | -0.0513 | -113.3878
-11 | -0.9862 | 0.00876 | -0.0515 | -112.5799
-10.5 | -0.9311 | 0.00839 | -0.0518 | -110.9774
-9 | -0.7641 | 0.00731 | -0.0526 | -104.528
-8.5 | -0.7081 | 0.00695 | -0.0529 | -101.8849
-8 | -0.6516 | 0.00667 | -0.0532 | -97.6912
-7.5 | -0.5947 | 0.00645 | -0.0536 | -92.2016
-7 | -0.5376 | 0.00625 | -0.0541 | -86.016
-6 | -0.423 | 0.00583 | -0.0549 | -72.5557
-5 | -0.3078 | 0.00547 | -0.0558 | -56.2706
-4.5 | -0.25 | 0.00534 | -0.0563 | -46.8165
-4 | -0.1922 | 0.00519 | -0.0568 | -37.0328
-3.5 | -0.1342 | 0.00508 | -0.0573 | -26.4173
-3 | -0.0763 | 0.00497 | -0.0578 | -15.3521
-2.5 | -0.0182 | 0.00487 | -0.0583 | -3.7372
-2 | 0.0397 | 0.00476 | -0.0589 | 8.3403
-1.5 | 0.0975 | 0.0046 | -0.0594 | 21.1957
-1 | 0.1554 | 0.00441 | -0.06 | 35.2381
-0.5 | 0.2131 | 0.00424 | -0.0606 | 50.2594
0 | 0.2706 | 0.00398 | -0.0613 | 67.9899
0.5 | 0.3281 | 0.00398 | -0.0618 | 82.4372
1 | 0.3855 | 0.00407 | -0.0623 | 94.7174
1.5 | 0.4422 | 0.00429 | -0.0627 | 103.0769
2 | 0.4969 | 0.00491 | -0.0629 | 101.2016
2.5 | 0.5529 | 0.00526 | -0.0632 | 105.1141
3 | 0.6087 | 0.00561 | -0.0634 | 108.5027
3.5 | 0.6645 | 0.00594 | -0.0636 | 111.8687
4 | 0.7202 | 0.00625 | -0.0638 | 115.232
4.5 | 0.776 | 0.00653 | -0.064 | 118.8361
5 | 0.8319 | 0.00677 | -0.0642 | 122.8804
5.5 | 0.8875 | 0.007 | -0.0644 | 126.7857
6 | 0.9429 | 0.00726 | -0.0645 | 129.876
6.5 | 0.9976 | 0.00756 | -0.0645 | 131.9577
7 | 1.0523 | 0.00784 | -0.0646 | 134.2219
7.5 | 1.1062 | 0.00818 | -0.0645 | 135.2323
8 | 1.1599 | 0.00852 | -0.0645 | 136.1385
8.5 | 1.2132 | 0.00886 | -0.0643 | 136.93
9 | 1.2653 | 0.0093 | -0.064 | 136.0538
9.5 | 1.3171 | 0.00972 | -0.0637 | 135.5041
10 | 1.3685 | 0.01013 | -0.0633 | 135.0938
10.5 | 1.4185 | 0.01056 | -0.0628 | 134.3277
11 | 1.4641 | 0.01094 | -0.0613 | 133.83
11.5 | 1.5121 | 0.01154 | -0.0605 | 131.0312
12 | 1.5595 | 0.01213 | -0.0595 | 128.5655
12.5 | 1.6052 | 0.01276 | -0.0584 | 125.7994
13 | 1.6485 | 0.0135 | -0.0568 | 122.1111
13.5 | 1.6882 | 0.01437 | -0.0548 | 117.4809
14 | 1.7232 | 0.0154 | -0.0521 | 111.8961

## 123. Re 14M Mach 0.10 (1)
BIGFOIL.COM POLAR EXPORT
NACA63-311 a=0.8
NACA63-311 a=0.8 |  |  |  | Cl Max: | 1.175 | at alpha= | 10 | deg
JavaFoil+Calcfoil stall+Eppler ext transition |  |  |  | L/D Max: | 133.087 | at alpha= | 7.5 | deg
Re: | 14000000 |  |  | Cd Min: | 0.0051 | at alpha= | 0 | deg
Mach: | 0.1 |  |  | Cl=0 at alpha= | -2.3333 | deg
|  |  |  | @ Cl=0.1, Cd= | 0.0053085
|  |  |  | @ Cl=0.4, Cd= | 0.0053202
|  |  |  | @ Cl=0.6, Cd= | 0.0059809
alpha (deg) | Cl | Cd | Cm | Cl/Cd
-16 | -0.515 | 0.114 | -0.021 | -4.521
-15.5 | -0.539 | 0.10943 | -0.022 | -4.924
-15 | -0.561 | 0.10393 | -0.022 | -5.396
-14.5 | -0.582 | 0.09729 | -0.023 | -5.987
-14 | -0.601 | 0.09069 | -0.024 | -6.624
-13.5 | -0.612 | 0.08525 | -0.024 | -7.185
-13 | -0.624 | 0.07794 | -0.026 | -8
-12.5 | -0.631 | 0.07189 | -0.027 | -8.775
-12 | -0.68 | 0.0373 | -0.038 | -18.225
-11.5 | -0.738 | 0.01382 | -0.044 | -53.422
-11 | -0.764 | 0.00997 | -0.046 | -76.634
-10.5 | -0.751 | 0.00911 | -0.047 | -82.478
-10 | -0.733 | 0.00869 | -0.047 | -84.415
-9.5 | -0.71 | 0.00838 | -0.048 | -84.757
-9 | -0.681 | 0.00803 | -0.048 | -84.854
-8.5 | -0.648 | 0.00775 | -0.049 | -83.596
-8 | -0.61 | 0.00752 | -0.049 | -81.158
-7.5 | -0.567 | 0.00728 | -0.049 | -77.869
-7 | -0.52 | 0.00704 | -0.05 | -73.829
-6.5 | -0.47 | 0.00685 | -0.05 | -68.638
-6 | -0.418 | 0.00666 | -0.051 | -62.817
-5.5 | -0.365 | 0.00652 | -0.051 | -55.938
-5 | -0.31 | 0.00637 | -0.052 | -48.605
-4.5 | -0.253 | 0.00622 | -0.052 | -40.675
-4 | -0.196 | 0.00614 | -0.053 | -31.854
-3.5 | -0.138 | 0.00604 | -0.053 | -22.793
-3 | -0.079 | 0.00595 | -0.054 | -13.238
-2.5 | -0.02 | 0.00588 | -0.054 | -3.343
-2 | 0.04 | 0.00553 | -0.054 | 7.188
-1.5 | 0.099 | 0.00531 | -0.055 | 18.707
-1 | 0.159 | 0.00522 | -0.055 | 30.471
-0.5 | 0.219 | 0.00515 | -0.056 | 42.429
0 | 0.278 | 0.0051 | -0.056 | 54.513
0.5 | 0.338 | 0.00513 | -0.057 | 65.895
1 | 0.397 | 0.00531 | -0.057 | 74.857
1.5 | 0.456 | 0.00551 | -0.058 | 82.715
2 | 0.515 | 0.00569 | -0.058 | 90.55
2.5 | 0.574 | 0.00599 | -0.059 | 95.805
3 | 0.631 | 0.00597 | -0.059 | 105.812
3.5 | 0.688 | 0.00632 | -0.059 | 109.015
4 | 0.745 | 0.00683 | -0.06 | 109.024
4.5 | 0.8 | 0.00706 | -0.06 | 113.364
5 | 0.854 | 0.00725 | -0.061 | 117.823
5.5 | 0.906 | 0.0075 | -0.061 | 120.701
6 | 0.954 | 0.00779 | -0.061 | 122.462
6.5 | 0.999 | 0.00804 | -0.062 | 124.228
7 | 1.04 | 0.00833 | -0.062 | 124.846
7.5 | 1.076 | 0.00809 | -0.063 | 133.087
8 | 1.108 | 0.0084 | -0.063 | 131.911
8.5 | 1.134 | 0.0088 | -0.063 | 128.865
9 | 1.154 | 0.01067 | -0.064 | 108.082
9.5 | 1.168 | 0.01114 | -0.064 | 104.837
10 | 1.175 | 0.01182 | -0.064 | 99.405
10.5 | 1.175 | 0.01246 | -0.065 | 94.316
11 | 1.169 | 0.01314 | -0.065 | 88.966
11.5 | 1.149 | 0.01404 | -0.065 | 81.887
12 | 1.122 | 0.01511 | -0.065 | 74.219
12.5 | 1.089 | 0.01613 | -0.065 | 67.503
13 | 1.045 | 0.01838 | -0.065 | 56.875
13.5 | 0.992 | 0.02235 | -0.064 | 44.378
14 | 0.935 | 0.02793 | -0.063 | 33.461
14.5 | 0.799 | 0.07841 | -0.048 | 10.188
15 | 0.79 | 0.06144 | -0.055 | 12.856

## 124. Re 14M Mach 0.10 (2)
BIGFOIL.COM POLAR EXPORT
NACA63-311 a=0.8
NACA63-311 a=0.8 |  |  |  | Cl Max: | 1.8916 | at alpha= | 19 | deg
XFOIL ncrit=9 |  |  |  | L/D Max: | 136.622 | at alpha= | 8.5 | deg
Re: | 14000000 |  |  | Cd Min: | 0.05101 | at alpha= | 20 | deg
Mach: | 0.1 |  |  | Cl=0 at alpha= | -2.3422 | deg
|  |  |  | @ Cl=0.1, Cd= | 0.0045938
|  |  |  | @ Cl=0.4, Cd= | 0.0041091
|  |  |  | @ Cl=0.6, Cd= | 0.0055411
alpha (deg) | Cl | Cd | Cm | Cl/Cd
-20 | -1.5166 | 0.04997 | -0.0634 | -30.3502
-19.5 | -1.5541 | 0.03968 | -0.069 | -39.1658
-19 | -1.5746 | 0.03247 | -0.0716 | -48.494
-18.5 | -1.5764 | 0.02787 | -0.0719 | -56.5626
-18 | -1.5846 | 0.02367 | -0.0705 | -66.9455
-17.5 | -1.5931 | 0.02118 | -0.0653 | -75.2172
-17 | -1.5718 | 0.01957 | -0.0617 | -80.3168
-16.5 | -1.5378 | 0.01821 | -0.0596 | -84.4481
-16 | -1.5004 | 0.01698 | -0.0577 | -88.3628
-15.5 | -1.4588 | 0.01571 | -0.0563 | -92.8581
-15 | -1.415 | 0.01444 | -0.0552 | -97.9917
-14.5 | -1.3671 | 0.01345 | -0.0544 | -101.6431
-14 | -1.3168 | 0.01264 | -0.0539 | -104.1772
-13.5 | -1.2651 | 0.01193 | -0.0535 | -106.0436
-13 | -1.2124 | 0.01128 | -0.0532 | -107.4823
-12.5 | -1.1596 | 0.01055 | -0.053 | -109.9147
-12 | -1.1061 | 0.00988 | -0.0528 | -111.9534
-11.5 | -1.0513 | 0.00936 | -0.0528 | -112.3184
-11 | -0.9958 | 0.0089 | -0.0528 | -111.8876
-10.5 | -0.9399 | 0.00851 | -0.0529 | -110.4465
-10 | -0.8836 | 0.00814 | -0.053 | -108.5504
-9.5 | -0.8271 | 0.00779 | -0.0532 | -106.1746
-9 | -0.7707 | 0.00741 | -0.0534 | -104.0081
-8.5 | -0.714 | 0.00703 | -0.0536 | -101.5647
-8 | -0.6569 | 0.00671 | -0.0539 | -97.8987
-7.5 | -0.5995 | 0.00648 | -0.0542 | -92.5154
-7 | -0.5418 | 0.00627 | -0.0546 | -86.4115
-6 | -0.4261 | 0.00585 | -0.0554 | -72.8376
-5.5 | -0.3681 | 0.00564 | -0.0558 | -65.266
-5 | -0.31 | 0.00548 | -0.0562 | -56.5693
-4.5 | -0.2517 | 0.00535 | -0.0567 | -47.0467
-4 | -0.1935 | 0.0052 | -0.0572 | -37.2115
-3.5 | -0.1351 | 0.00508 | -0.0576 | -26.5945
-3 | -0.0768 | 0.00497 | -0.0581 | -15.4527
-2.5 | -0.0184 | 0.00487 | -0.0587 | -3.7782
-2 | 0.0399 | 0.00477 | -0.0592 | 8.3648
-1.5 | 0.0981 | 0.0046 | -0.0597 | 21.3261
-1 | 0.1563 | 0.00441 | -0.0603 | 35.4422
-0.5 | 0.2144 | 0.00424 | -0.0609 | 50.566
0 | 0.2722 | 0.00398 | -0.0616 | 68.392
0.5 | 0.3301 | 0.00397 | -0.0621 | 83.1486
1 | 0.3878 | 0.00406 | -0.0626 | 95.5172
1.5 | 0.4449 | 0.00429 | -0.063 | 103.7063
2 | 0.4998 | 0.00491 | -0.0632 | 101.7923
2.5 | 0.5562 | 0.00526 | -0.0635 | 105.7414
3 | 0.6123 | 0.00562 | -0.0637 | 108.9502
3.5 | 0.6684 | 0.00595 | -0.0639 | 112.3361
4 | 0.7245 | 0.00628 | -0.064 | 115.3662
4.5 | 0.7807 | 0.00654 | -0.0642 | 119.3731
5 | 0.837 | 0.00679 | -0.0644 | 123.2695
5.5 | 0.893 | 0.00704 | -0.0645 | 126.8466
6 | 0.9488 | 0.00729 | -0.0646 | 130.1509
6.5 | 1.004 | 0.0076 | -0.0646 | 132.1053
7 | 1.0592 | 0.00788 | -0.0646 | 134.4162
7.5 | 1.1135 | 0.00824 | -0.0645 | 135.1335
8 | 1.1678 | 0.00858 | -0.0643 | 136.1072
8.5 | 1.2214 | 0.00894 | -0.0641 | 136.6219
9 | 1.2739 | 0.0094 | -0.0637 | 135.5213
9.5 | 1.3264 | 0.00981 | -0.0633 | 135.209
10 | 1.3781 | 0.01026 | -0.0627 | 134.3177
10.5 | 1.4282 | 0.01075 | -0.062 | 132.8558
11 | 1.4741 | 0.01115 | -0.0603 | 132.2063
11.5 | 1.523 | 0.01173 | -0.0594 | 129.838
12 | 1.5704 | 0.01236 | -0.0582 | 127.055
12.5 | 1.6155 | 0.01308 | -0.0567 | 123.5092
13 | 1.6575 | 0.01393 | -0.0547 | 118.9878
13.5 | 1.6962 | 0.01488 | -0.0522 | 113.9919
15 | 1.7725 | 0.01792 | -0.0386 | 98.9118
15.5 | 1.7942 | 0.01937 | -0.0345 | 92.6278
16 | 1.8166 | 0.02093 | -0.0309 | 86.7941
16.5 | 1.8365 | 0.0228 | -0.0275 | 80.5482
17 | 1.8531 | 0.02508 | -0.0243 | 73.8876
17.5 | 1.8674 | 0.02771 | -0.0214 | 67.3908
18 | 1.8793 | 0.03078 | -0.019 | 61.0559
18.5 | 1.8867 | 0.03448 | -0.0171 | 54.7187
19 | 1.8916 | 0.03875 | -0.0158 | 48.8155
19.5 | 1.8895 | 0.04415 | -0.0152 | 42.7973
20 | 1.879 | 0.05101 | -0.0156 | 36.8359

## 125. Re 14M Mach 0.25 (1)
BIGFOIL.COM POLAR EXPORT
NACA63-311 a=0.8
NACA63-311 a=0.8 |  |  |  | Cl Max: | 1.132 | at alpha= | 9 | deg
JavaFoil+Calcfoil stall+Eppler ext transition |  |  |  | L/D Max: | 129.565 | at alpha= | 7 | deg
Re: | 14000000 |  |  | Cd Min: | 0.00511 | at alpha= | 0 | deg
Mach: | 0.25 |  |  | Cl=0 at alpha= | -2.3361 | deg
|  |  |  | @ Cl=0.1, Cd= | 0.0053682
|  |  |  | @ Cl=0.4, Cd= | 0.0053251
|  |  |  | @ Cl=0.6, Cd= | 0.1017
alpha (deg) | Cl | Cd | Cm | Cl/Cd
-15 | -0.249 | 0.11066 | -0.022 | -2.253
-14.5 | -0.314 | 0.10368 | -0.022 | -3.03
-14 | -0.37 | 0.09858 | -0.022 | -3.752
-13.5 | -0.414 | 0.09149 | -0.023 | -4.53
-13 | -0.454 | 0.08674 | -0.023 | -5.231
-12.5 | -0.488 | 0.08061 | -0.024 | -6.055
-12 | -0.516 | 0.07662 | -0.024 | -6.733
-11.5 | -0.539 | 0.07025 | -0.025 | -7.668
-11 | -0.56 | 0.06078 | -0.03 | -9.206
-10.5 | -0.576 | 0.05143 | -0.033 | -11.19
-10 | -0.693 | 0.00943 | -0.048 | -73.452
-9.5 | -0.684 | 0.00891 | -0.049 | -76.789
-9 | -0.667 | 0.00839 | -0.049 | -79.511
-8.5 | -0.642 | 0.00805 | -0.05 | -79.77
-8 | -0.611 | 0.00777 | -0.05 | -78.619
-7.5 | -0.572 | 0.00745 | -0.051 | -76.765
-7 | -0.527 | 0.00725 | -0.051 | -72.647
-6.5 | -0.478 | 0.00702 | -0.052 | -68.139
-6 | -0.427 | 0.00682 | -0.052 | -62.546
-5.5 | -0.373 | 0.00661 | -0.053 | -56.367
-5 | -0.317 | 0.00646 | -0.053 | -49.103
-4.5 | -0.26 | 0.00632 | -0.054 | -41.044
-4 | -0.201 | 0.00618 | -0.054 | -32.499
-3.5 | -0.141 | 0.00607 | -0.055 | -23.253
-3 | -0.081 | 0.00599 | -0.055 | -13.518
-2.5 | -0.02 | 0.00591 | -0.056 | -3.418
-2 | 0.041 | 0.00561 | -0.056 | 7.281
-1.5 | 0.102 | 0.00536 | -0.056 | 19.048
-1 | 0.163 | 0.00523 | -0.057 | 31.227
-0.5 | 0.225 | 0.00519 | -0.057 | 43.307
0 | 0.286 | 0.00511 | -0.058 | 55.926
0.5 | 0.347 | 0.00516 | -0.058 | 67.242
1 | 0.408 | 0.00535 | -0.059 | 76.351
1.5 | 0.468 | 0.00556 | -0.059 | 84.19
2 | 0.529 | 0.00577 | -0.06 | 91.708
2.5 | 0.589 | 0.0057 | -0.06 | 103.413
3 | 0.648 | 0.00607 | -0.061 | 106.811
3.5 | 0.707 | 0.0064 | -0.061 | 110.385
4 | 0.764 | 0.00698 | -0.061 | 109.565
4.5 | 0.821 | 0.00722 | -0.062 | 113.67
5 | 0.875 | 0.00746 | -0.062 | 117.36
5.5 | 0.927 | 0.00775 | -0.063 | 119.605
6 | 0.975 | 0.00798 | -0.063 | 122.061
6.5 | 1.018 | 0.00827 | -0.064 | 123.028
7 | 1.055 | 0.00814 | -0.064 | 129.565
7.5 | 1.086 | 0.00848 | -0.064 | 128.046
8 | 1.111 | 0.0088 | -0.065 | 126.199
8.5 | 1.126 | 0.01078 | -0.065 | 104.417
9 | 1.132 | 0.01132 | -0.065 | 100.048
9.5 | 1.129 | 0.01203 | -0.066 | 93.829
10 | 1.114 | 0.01278 | -0.066 | 87.205
10.5 | 1.09 | 0.01367 | -0.066 | 79.709
11 | 1.054 | 0.01471 | -0.066 | 71.607
11.5 | 0.993 | 0.01661 | -0.066 | 59.776
12 | 0.911 | 0.02038 | -0.065 | 44.697
12.5 | 0.735 | 0.06443 | -0.049 | 11.402
13 | 0.648 | 0.07935 | -0.043 | 8.169
13.5 | 0.566 | 0.09109 | -0.038 | 6.212
14 | 0.483 | 0.1017 | -0.035 | 4.747

## 126. Re 14M Mach 0.25 (2)
BIGFOIL.COM POLAR EXPORT
NACA63-311 a=0.8
NACA63-311 a=0.8 |  |  |  | Cl Max: | 1.7562 | at alpha= | 15.5 | deg
XFOIL ncrit=9 |  |  |  | L/D Max: | 135.47 | at alpha= | 8 | deg
Re: | 14000000 |  |  | Cd Min: | 0.22002 | at alpha= | -19.5 | deg
Mach: | 0.25 |  |  | Cl=0 at alpha= | -2.3408 | deg
|  |  |  | @ Cl=0.1, Cd= | 0.0046232
|  |  |  | @ Cl=0.4, Cd= | 0.0040593
|  |  |  | @ Cl=0.6, Cd= | 0.0054746
alpha (deg) | Cl | Cd | Cm | Cl/Cd
-19.5 | -0.7317 | 0.22002 | 0.0416 | -3.3256
-19 | -0.7285 | 0.20752 | 0.0351 | -3.5105
-18.5 | -0.7334 | 0.19274 | 0.0271 | -3.8051
-18 | -0.7485 | 0.17598 | 0.0176 | -4.2533
-17.5 | -1.151 | 0.08597 | -0.0454 | -13.3884
-17 | -1.2317 | 0.06451 | -0.0611 | -19.0932
-16.5 | -1.2869 | 0.04918 | -0.0729 | -26.1671
-16 | -1.321 | 0.03853 | -0.0802 | -34.285
-15.5 | -1.3489 | 0.03046 | -0.0836 | -44.2843
-15 | -1.3741 | 0.02471 | -0.0829 | -55.6091
-14.5 | -1.3932 | 0.02151 | -0.0754 | -64.7699
-14 | -1.3695 | 0.01843 | -0.0716 | -74.3082
-13.5 | -1.3285 | 0.01614 | -0.0688 | -82.311
-13 | -1.2803 | 0.01425 | -0.0665 | -89.8456
-12.5 | -1.2265 | 0.01283 | -0.0647 | -95.5963
-12 | -1.169 | 0.01178 | -0.0632 | -99.236
-11.5 | -1.1099 | 0.01094 | -0.062 | -101.4534
-11 | -1.0512 | 0.01001 | -0.0609 | -105.015
-10.5 | -0.991 | 0.00937 | -0.06 | -105.7631
-10 | -0.9302 | 0.00883 | -0.0593 | -105.3454
-8.5 | -0.7479 | 0.00748 | -0.058 | -99.9866
-8 | -0.6872 | 0.00704 | -0.0578 | -97.6136
-7.5 | -0.6264 | 0.0067 | -0.0577 | -93.4925
-7 | -0.5655 | 0.00643 | -0.0577 | -87.9471
-6.5 | -0.5045 | 0.00621 | -0.0578 | -81.2399
-6 | -0.4436 | 0.00599 | -0.0579 | -74.0568
-5.5 | -0.3829 | 0.00575 | -0.0581 | -66.5913
-5 | -0.3222 | 0.00554 | -0.0584 | -58.1588
-4 | -0.2008 | 0.00524 | -0.0591 | -38.3206
-3.5 | -0.1402 | 0.00512 | -0.0595 | -27.3828
-3 | -0.0797 | 0.005 | -0.06 | -15.94
-2.5 | -0.0192 | 0.00489 | -0.0604 | -3.9264
-2 | 0.0411 | 0.00478 | -0.0609 | 8.5983
-1.5 | 0.1012 | 0.00462 | -0.0615 | 21.9048
-1 | 0.1614 | 0.00443 | -0.0621 | 36.4334
-0.5 | 0.2214 | 0.00424 | -0.0627 | 52.217
0 | 0.2812 | 0.00395 | -0.0634 | 71.1899
0.5 | 0.3409 | 0.00396 | -0.0639 | 86.0859
1 | 0.4004 | 0.00406 | -0.0644 | 98.6207
1.5 | 0.4596 | 0.00426 | -0.0648 | 107.8873
2 | 0.516 | 0.00493 | -0.065 | 104.6653
2.5 | 0.5742 | 0.00531 | -0.0652 | 108.1356
3 | 0.6322 | 0.00568 | -0.0653 | 111.3028
3.5 | 0.6901 | 0.00605 | -0.0654 | 114.0661
4 | 0.7482 | 0.00639 | -0.0654 | 117.0892
4.5 | 0.8067 | 0.00665 | -0.0655 | 121.3083
5 | 0.8653 | 0.00691 | -0.0655 | 125.2243
5.5 | 0.9235 | 0.0072 | -0.0654 | 128.2639
6 | 0.9817 | 0.00748 | -0.0652 | 131.2433
6.5 | 1.0396 | 0.0078 | -0.0649 | 133.2821
7 | 1.097 | 0.00817 | -0.0645 | 134.2717
7.5 | 1.1542 | 0.00854 | -0.064 | 135.1522
8 | 1.2111 | 0.00894 | -0.0633 | 135.4698
8.5 | 1.2668 | 0.00944 | -0.0624 | 134.1949
9 | 1.3226 | 0.0099 | -0.0614 | 133.596
9.5 | 1.3771 | 0.01046 | -0.0602 | 131.6539
10 | 1.4299 | 0.01113 | -0.0586 | 128.4726
10.5 | 1.4826 | 0.0117 | -0.0569 | 126.7179
11 | 1.5302 | 0.01221 | -0.0541 | 125.3235
11.5 | 1.5779 | 0.0131 | -0.0515 | 120.4504
12 | 1.6217 | 0.01414 | -0.0482 | 114.6888
12.5 | 1.6589 | 0.01534 | -0.0439 | 108.1421
13 | 1.6807 | 0.01646 | -0.0371 | 102.1081
13.5 | 1.7035 | 0.01793 | -0.0312 | 95.0084
14 | 1.7215 | 0.02001 | -0.0256 | 86.032
14.5 | 1.7428 | 0.02213 | -0.0209 | 78.7528
15 | 1.7532 | 0.02523 | -0.0161 | 69.4887
15.5 | 1.7562 | 0.02925 | -0.0119 | 60.041
16 | 1.7511 | 0.0344 | -0.0086 | 50.9041
16.5 | 1.7377 | 0.04095 | -0.0069 | 42.4347
17 | 1.7187 | 0.04898 | -0.007 | 35.0898
17.5 | 1.6899 | 0.05919 | -0.0095 | 28.5504
18 | 1.6598 | 0.07078 | -0.0141 | 23.4501
18.5 | 1.621 | 0.08488 | -0.0214 | 19.0975
19 | 1.5836 | 0.10005 | -0.0303 | 15.8281
19.5 | 1.5416 | 0.11712 | -0.0411 | 13.1626
20 | 1.4934 | 0.13615 | -0.054 | 10.9688

## 127. Re 14M Mach 0.50 (1)
BIGFOIL.COM POLAR EXPORT
NACA63-311 a=0.8
NACA63-311 a=0.8 |  |  |  | Cl Max: | 1.188 | at alpha= | 20 | deg
JavaFoil+Calcfoil stall+Eppler ext transition |  |  |  | L/D Max: | 122.459 | at alpha= | 5 | deg
Re: | 14000000 |  |  | Cd Min: | 0.00525 | at alpha= | 0 | deg
Mach: | 0.5 |  |  | Cl=0 at alpha= | -2.3333 | deg
|  |  |  | @ Cl=0.1, Cd= | 0.0056327
|  |  |  | @ Cl=0.4, Cd= | 0.0053676
|  |  |  | @ Cl=0.6, Cd= | 0.0057782
alpha (deg) | Cl | Cd | Cm | Cl/Cd
-20 | -0.963 | 0.16274 | -0.027 | -5.916
-19.5 | -0.935 | 0.15782 | -0.026 | -5.925
-19 | -0.912 | 0.14235 | -0.028 | -6.405
-18.5 | -0.886 | 0.13405 | -0.028 | -6.611
-18 | -0.858 | 0.12972 | -0.028 | -6.614
-17.5 | -0.829 | 0.12584 | -0.027 | -6.584
-17 | -0.802 | 0.1188 | -0.028 | -6.75
-16.5 | -0.774 | 0.12106 | -0.027 | -6.39
-16 | -0.749 | 0.10971 | -0.029 | -6.83
-15.5 | -0.722 | 0.10391 | -0.029 | -6.945
-15 | -0.698 | 0.09341 | -0.031 | -7.477
-14.5 | -0.676 | 0.08372 | -0.033 | -8.077
-14 | -0.667 | 0.06396 | -0.038 | -10.423
-13.5 | -0.61 | 0.09212 | -0.028 | -6.626
-13 | -0.585 | 0.08374 | -0.029 | -6.981
-12.5 | -0.562 | 0.07306 | -0.032 | -7.698
-12 | -0.561 | 0.04735 | -0.041 | -11.855
-11.5 | -0.574 | 0.0213 | -0.048 | -26.971
-11 | -0.472 | 0.07735 | -0.026 | -6.104
-10.5 | -0.446 | 0.06718 | -0.028 | -6.643
-10 | -0.423 | 0.05749 | -0.033 | -7.367
-9.5 | -0.455 | 0.01597 | -0.051 | -28.497
-9 | -0.445 | 0.01035 | -0.054 | -42.968
-8.5 | -0.336 | 0.05459 | -0.027 | -6.161
-8 | -0.309 | 0.05151 | -0.028 | -6.002
-7.5 | -0.309 | 0.02362 | -0.048 | -13.093
-7 | -0.316 | 0.00824 | -0.057 | -38.348
-6.5 | -0.461 | 0.00794 | -0.058 | -58.063
-6 | -0.44 | 0.00756 | -0.058 | -58.245
-5.5 | -0.398 | 0.00719 | -0.059 | -55.27
-5 | -0.344 | 0.00691 | -0.059 | -49.835
-4.5 | -0.285 | 0.00671 | -0.06 | -42.494
-4 | -0.222 | 0.00648 | -0.061 | -34.274
-3.5 | -0.157 | 0.00634 | -0.061 | -24.767
-3 | -0.09 | 0.0062 | -0.062 | -14.54
-2.5 | -0.023 | 0.00611 | -0.062 | -3.689
-2 | 0.046 | 0.00599 | -0.063 | 7.617
-1.5 | 0.114 | 0.00554 | -0.063 | 20.577
-1 | 0.183 | 0.00536 | -0.064 | 34.115
-0.5 | 0.251 | 0.0053 | -0.064 | 47.424
0 | 0.32 | 0.00525 | -0.065 | 60.906
0.5 | 0.388 | 0.00532 | -0.065 | 72.982
1 | 0.456 | 0.00559 | -0.066 | 81.652
1.5 | 0.523 | 0.0055 | -0.066 | 94.984
2 | 0.591 | 0.00574 | -0.067 | 102.85
2.5 | 0.657 | 0.00602 | -0.067 | 109.083
3 | 0.723 | 0.00654 | -0.068 | 110.624
3.5 | 0.787 | 0.00729 | -0.068 | 107.918
4 | 0.849 | 0.00764 | -0.069 | 111.092
4.5 | 0.908 | 0.00798 | -0.069 | 113.713
5 | 0.962 | 0.00785 | -0.07 | 122.459
5.5 | 1.008 | 0.00824 | -0.07 | 122.38
6 | 1.036 | 0.01003 | -0.07 | 103.291
6.5 | 1.034 | 0.01074 | -0.071 | 96.33
7 | 0.956 | 0.01188 | -0.071 | 80.486
7.5 | 0.648 | 0.01319 | -0.071 | 49.172
8 | 0.681 | 0.01339 | -0.072 | 50.902
8.5 | 0.71 | 0.01464 | -0.072 | 48.505
9 | 0.609 | 0.06046 | -0.036 | 10.079
9.5 | 0.772 | 0.01544 | -0.072 | 50.019
10 | 0.799 | 0.01731 | -0.072 | 46.15
10.5 | 0.778 | 0.03088 | -0.067 | 25.195
11 | 0.718 | 0.07408 | -0.042 | 9.696
11.5 | 0.888 | 0.01988 | -0.073 | 44.652
12 | 0.904 | 0.02427 | -0.072 | 37.251
12.5 | 0.81 | 0.07718 | -0.05 | 10.492
13 | 0.822 | 0.09404 | -0.042 | 8.741
13.5 | 0.96 | 0.03685 | -0.07 | 26.066
14 | 0.895 | 0.08469 | -0.053 | 10.567
14.5 | 0.929 | 0.08501 | -0.056 | 10.933
15 | 0.93 | 0.10544 | -0.047 | 8.816
15.5 | 0.957 | 0.11095 | -0.048 | 8.627
16 | 0.992 | 0.10946 | -0.052 | 9.063
16.5 | 1.019 | 0.11503 | -0.053 | 8.86
17 | 1.031 | 0.13888 | -0.048 | 7.427
17.5 | 1.059 | 0.14177 | -0.049 | 7.468
18 | 1.087 | 0.14562 | -0.051 | 7.466
18.5 | 1.115 | 0.15048 | -0.052 | 7.41
19 | 1.138 | 0.16597 | -0.051 | 6.855
19.5 | 1.161 | 0.17524 | -0.051 | 6.627
20 | 1.188 | 0.18294 | -0.052 | 6.493

## 128. Re 14M Mach 0.50 (2)
BIGFOIL.COM POLAR EXPORT
NACA63-311 a=0.8
NACA63-311 a=0.8 |  |  |  | Cl Max: | 1.266 | at alpha= | 7 | deg
XFOIL ncrit=9 |  |  |  | L/D Max: | 134.169 | at alpha= | 6 | deg
Re: | 14000000 |  |  | Cd Min: | 0.00964 | at alpha= | 7 | deg
Mach: | 0.5 |  |  | Cl=0 at alpha= | -99 | deg
|  |  |  | @ Cl=0.1, Cd= | 0.00392
|  |  |  | @ Cl=0.4, Cd= | 0.0039482
|  |  |  | @ Cl=0.6, Cd= | 0.0051291
alpha (deg) | Cl | Cd | Cm | Cl/Cd
0 | 0.3212 | 0.00392 | -0.0714 | 81.9388
0.5 | 0.3897 | 0.00393 | -0.072 | 99.1603
1 | 0.4577 | 0.00405 | -0.0724 | 113.0123
1.5 | 0.5257 | 0.00424 | -0.0728 | 123.9858
2 | 0.589 | 0.00504 | -0.0725 | 116.8651
2.5 | 0.6544 | 0.00557 | -0.0723 | 117.4865
3 | 0.7204 | 0.00605 | -0.0719 | 119.0744
3.5 | 0.7863 | 0.00656 | -0.0713 | 119.8628
4 | 0.8542 | 0.0069 | -0.0707 | 123.7971
4.5 | 0.9227 | 0.00723 | -0.0698 | 127.621
5 | 0.9915 | 0.00759 | -0.0687 | 130.6324
5.5 | 1.0603 | 0.008 | -0.0671 | 132.5375
6 | 1.1297 | 0.00842 | -0.0652 | 134.1686
6.5 | 1.1983 | 0.00896 | -0.0626 | 133.7388
7 | 1.266 | 0.00964 | -0.0591 | 131.3278

## 129. Re 16M Mach 0.00 (1)
BIGFOIL.COM POLAR EXPORT
NACA63-311 a=0.8
NACA63-311 a=0.8 |  |  |  | Cl Max: | 1.186 | at alpha= | 10.5 | deg
JavaFoil+Calcfoil stall+Eppler ext transition |  |  |  | L/D Max: | 136.521 | at alpha= | 7.5 | deg
Re: | 16000000 |  |  | Cd Min: | 0.00518 | at alpha= | -0.5 | deg
Mach: | 0 |  |  | Cl=0 at alpha= | -2.3333 | deg
|  |  |  | @ Cl=0.1, Cd= | 0.0053581
|  |  |  | @ Cl=0.4, Cd= | 0.0054036
|  |  |  | @ Cl=0.6, Cd= | 0.0059898
alpha (deg) | Cl | Cd | Cm | Cl/Cd
-16 | -0.555 | 0.11191 | -0.022 | -4.959
-15.5 | -0.574 | 0.10753 | -0.022 | -5.343
-15 | -0.594 | 0.10143 | -0.022 | -5.855
-14.5 | -0.612 | 0.09401 | -0.024 | -6.513
-14 | -0.628 | 0.08738 | -0.025 | -7.185
-13.5 | -0.637 | 0.08224 | -0.025 | -7.739
-13 | -0.647 | 0.07308 | -0.028 | -8.852
-12.5 | -0.655 | 0.06465 | -0.03 | -10.131
-12 | -0.718 | 0.02559 | -0.04 | -28.071
-11.5 | -0.767 | 0.0111 | -0.045 | -69.055
-11 | -0.773 | 0.00972 | -0.046 | -79.55
-10.5 | -0.758 | 0.00885 | -0.047 | -85.61
-10 | -0.738 | 0.00844 | -0.047 | -87.375
-9.5 | -0.712 | 0.00814 | -0.047 | -87.496
-9 | -0.682 | 0.00785 | -0.048 | -86.947
-8.5 | -0.648 | 0.00758 | -0.048 | -85.525
-8 | -0.609 | 0.00735 | -0.049 | -82.828
-7.5 | -0.566 | 0.00712 | -0.049 | -79.454
-7 | -0.518 | 0.00694 | -0.05 | -74.714
-6.5 | -0.469 | 0.0067 | -0.05 | -69.942
-6 | -0.417 | 0.00656 | -0.051 | -63.528
-5.5 | -0.363 | 0.00643 | -0.051 | -56.498
-5 | -0.308 | 0.00626 | -0.051 | -49.247
-4.5 | -0.252 | 0.00617 | -0.052 | -40.822
-4 | -0.195 | 0.00604 | -0.052 | -32.251
-3.5 | -0.137 | 0.00595 | -0.053 | -22.992
-3 | -0.078 | 0.0059 | -0.053 | -13.295
-2.5 | -0.02 | 0.00579 | -0.054 | -3.379
-2 | 0.04 | 0.00556 | -0.054 | 7.11
-1.5 | 0.099 | 0.00536 | -0.055 | 18.439
-1 | 0.158 | 0.00525 | -0.055 | 30.114
-0.5 | 0.217 | 0.00518 | -0.056 | 41.944
0 | 0.277 | 0.00519 | -0.056 | 53.313
0.5 | 0.336 | 0.00526 | -0.056 | 63.861
1 | 0.395 | 0.00539 | -0.057 | 73.385
1.5 | 0.454 | 0.00555 | -0.057 | 81.778
2 | 0.512 | 0.00574 | -0.058 | 89.319
2.5 | 0.571 | 0.006 | -0.058 | 95.16
3 | 0.628 | 0.00598 | -0.059 | 104.978
3.5 | 0.685 | 0.00624 | -0.059 | 109.818
4 | 0.741 | 0.00673 | -0.059 | 110.176
4.5 | 0.796 | 0.00695 | -0.06 | 114.522
5 | 0.85 | 0.00713 | -0.06 | 119.168
5.5 | 0.902 | 0.00737 | -0.061 | 122.344
6 | 0.95 | 0.00757 | -0.061 | 125.443
6.5 | 0.995 | 0.00787 | -0.062 | 126.341
7 | 1.036 | 0.00815 | -0.062 | 127.111
7.5 | 1.074 | 0.00787 | -0.062 | 136.521
8 | 1.106 | 0.00814 | -0.063 | 135.872
8.5 | 1.134 | 0.00851 | -0.063 | 133.18
9 | 1.156 | 0.01034 | -0.063 | 111.775
9.5 | 1.172 | 0.01082 | -0.064 | 108.286
10 | 1.182 | 0.01141 | -0.064 | 103.603
10.5 | 1.186 | 0.01199 | -0.064 | 98.957
11 | 1.184 | 0.01262 | -0.065 | 93.775
11.5 | 1.169 | 0.01348 | -0.065 | 86.722
12 | 1.146 | 0.01435 | -0.065 | 79.854
12.5 | 1.118 | 0.01522 | -0.065 | 73.468
13 | 1.084 | 0.01674 | -0.065 | 64.744
13.5 | 1.045 | 0.01841 | -0.065 | 56.796
14 | 0.999 | 0.02148 | -0.064 | 46.507
14.5 | 0.951 | 0.02497 | -0.064 | 38.097
15 | 0.892 | 0.03337 | -0.062 | 26.718
15.5 | 0.816 | 0.05443 | -0.057 | 14.991

## 130. Re 16M Mach 0.00 (2)
BIGFOIL.COM POLAR EXPORT
NACA63-311 a=0.8
NACA63-311 a=0.8 |  |  |  | Cl Max: | 1.9285 | at alpha= | 19.5 | deg
XFOIL ncrit=9 |  |  |  | L/D Max: | 139.804 | at alpha= | 8.5 | deg
Re: | 16000000 |  |  | Cd Min: | 0.04202 | at alpha= | 20 | deg
Mach: | 0 |  |  | Cl=0 at alpha= | -2.3411 | deg
|  |  |  | @ Cl=0.1, Cd= | 0.0045728
|  |  |  | @ Cl=0.4, Cd= | 0.0042161
|  |  |  | @ Cl=0.6, Cd= | 0.005508
alpha (deg) | Cl | Cd | Cm | Cl/Cd
-20 | -1.6268 | 0.03389 | -0.068 | -48.0024
-19.5 | -1.6374 | 0.02849 | -0.0687 | -57.4728
-19 | -1.6382 | 0.02465 | -0.068 | -66.4584
-18.5 | -1.6366 | 0.02184 | -0.0655 | -74.9359
-18 | -1.6393 | 0.02004 | -0.0595 | -81.8014
-17.5 | -1.6096 | 0.01866 | -0.0574 | -86.2594
-17 | -1.5734 | 0.0175 | -0.0559 | -89.9086
-16.5 | -1.5363 | 0.01642 | -0.0542 | -93.5627
-16 | -1.4952 | 0.01527 | -0.0531 | -97.9175
-15.5 | -1.4515 | 0.01419 | -0.0523 | -102.2903
-15 | -1.4049 | 0.01324 | -0.0517 | -106.1103
-14.5 | -1.3559 | 0.0125 | -0.0514 | -108.472
-14 | -1.3054 | 0.01183 | -0.0512 | -110.3466
-13.5 | -1.254 | 0.01122 | -0.0511 | -111.7647
-13 | -1.202 | 0.01061 | -0.051 | -113.2893
-12.5 | -1.1496 | 0.00997 | -0.051 | -115.3059
-12 | -1.0965 | 0.00938 | -0.0511 | -116.8977
-11.5 | -1.0423 | 0.00892 | -0.0512 | -116.8498
-11 | -0.9876 | 0.00851 | -0.0514 | -116.0517
-10.5 | -0.9323 | 0.00814 | -0.0516 | -114.5332
-9 | -0.7648 | 0.00719 | -0.0525 | -106.37
-8.5 | -0.7087 | 0.00683 | -0.0528 | -103.7628
-8 | -0.6522 | 0.00652 | -0.0532 | -100.0307
-7.5 | -0.5953 | 0.0063 | -0.0536 | -94.4921
-7 | -0.5381 | 0.00611 | -0.054 | -88.0687
-6 | -0.4234 | 0.00573 | -0.0549 | -73.8918
-5.5 | -0.3658 | 0.00553 | -0.0553 | -66.1483
-5 | -0.3081 | 0.00537 | -0.0558 | -57.3743
-4.5 | -0.2503 | 0.00526 | -0.0563 | -47.5856
-4 | -0.1924 | 0.00511 | -0.0568 | -37.6517
-3.5 | -0.1344 | 0.005 | -0.0573 | -26.88
-3 | -0.0765 | 0.0049 | -0.0578 | -15.6122
-2.5 | -0.0184 | 0.00481 | -0.0583 | -3.8254
-2 | 0.0395 | 0.00472 | -0.0589 | 8.3686
-1.5 | 0.0974 | 0.00458 | -0.0594 | 21.2664
-1 | 0.1553 | 0.00442 | -0.06 | 35.1357
-0.5 | 0.2131 | 0.00427 | -0.0606 | 49.9063
0 | 0.2706 | 0.00407 | -0.0612 | 66.4865
0.5 | 0.3279 | 0.00405 | -0.0618 | 80.963
1 | 0.3852 | 0.00414 | -0.0623 | 93.0435
1.5 | 0.4416 | 0.00443 | -0.0627 | 99.684
2 | 0.4969 | 0.00492 | -0.0629 | 100.9959
2.5 | 0.5531 | 0.00524 | -0.0632 | 105.5534
3 | 0.6091 | 0.00556 | -0.0635 | 109.5504
3.5 | 0.665 | 0.00588 | -0.0637 | 113.0952
4 | 0.7209 | 0.00618 | -0.0639 | 116.6505
4.5 | 0.7769 | 0.00641 | -0.0641 | 121.2012
5 | 0.8328 | 0.00664 | -0.0643 | 125.4217
5.5 | 0.8885 | 0.00689 | -0.0645 | 128.955
6 | 0.944 | 0.00712 | -0.0647 | 132.5843
6.5 | 0.9989 | 0.00742 | -0.0647 | 134.6226
7 | 1.0537 | 0.00768 | -0.0648 | 137.2005
7.5 | 1.1077 | 0.00803 | -0.0648 | 137.9452
8 | 1.1617 | 0.00834 | -0.0647 | 139.2926
8.5 | 1.2149 | 0.00869 | -0.0646 | 139.8044
9 | 1.2672 | 0.00912 | -0.0643 | 138.9474
9.5 | 1.3195 | 0.0095 | -0.0641 | 138.8947
10 | 1.371 | 0.00992 | -0.0637 | 138.2056
10.5 | 1.421 | 0.01041 | -0.0631 | 136.5034
11.5 | 1.5159 | 0.01124 | -0.061 | 134.8665
12 | 1.5636 | 0.01182 | -0.0601 | 132.2843
12.5 | 1.6095 | 0.01246 | -0.059 | 129.1734
13 | 1.6527 | 0.01322 | -0.0575 | 125.0151
13.5 | 1.6933 | 0.01407 | -0.0556 | 120.3483
14 | 1.7308 | 0.01499 | -0.0532 | 115.4636
14.5 | 1.764 | 0.01577 | -0.05 | 111.858
15 | 1.7838 | 0.01666 | -0.0446 | 107.0708
15.5 | 1.8056 | 0.01781 | -0.0402 | 101.3812
16 | 1.8285 | 0.01909 | -0.0365 | 95.7831
16.5 | 1.8499 | 0.02061 | -0.033 | 89.7574
17 | 1.8688 | 0.02244 | -0.0297 | 83.2799
17.5 | 1.8865 | 0.0245 | -0.0267 | 77
18 | 1.9017 | 0.02692 | -0.024 | 70.6426
18.5 | 1.9137 | 0.02979 | -0.0216 | 64.2397
19 | 1.9232 | 0.0331 | -0.0197 | 58.1027
19.5 | 1.9285 | 0.03707 | -0.0183 | 52.0232
20 | 1.9278 | 0.04202 | -0.0174 | 45.8782

## 131. Re 16M Mach 0.10 (1)
BIGFOIL.COM POLAR EXPORT
NACA63-311 a=0.8
NACA63-311 a=0.8 |  |  |  | Cl Max: | 1.176 | at alpha= | 10 | deg
JavaFoil+Calcfoil stall+Eppler ext transition |  |  |  | L/D Max: | 135.549 | at alpha= | 7.5 | deg
Re: | 16000000 |  |  | Cd Min: | 0.00518 | at alpha= | -0.5 | deg
Mach: | 0.1 |  |  | Cl=0 at alpha= | -2.3333 | deg
|  |  |  | @ Cl=0.1, Cd= | 0.005368
|  |  |  | @ Cl=0.4, Cd= | 0.0054071
|  |  |  | @ Cl=0.6, Cd= | 0.0060018
alpha (deg) | Cl | Cd | Cm | Cl/Cd
-16 | -0.516 | 0.11403 | -0.022 | -4.522
-15.5 | -0.539 | 0.10819 | -0.022 | -4.982
-15 | -0.561 | 0.10366 | -0.022 | -5.413
-14.5 | -0.583 | 0.09604 | -0.023 | -6.069
-14 | -0.601 | 0.08959 | -0.024 | -6.711
-13.5 | -0.614 | 0.08378 | -0.025 | -7.324
-13 | -0.625 | 0.07649 | -0.027 | -8.169
-12.5 | -0.633 | 0.06994 | -0.028 | -9.051
-12 | -0.685 | 0.0344 | -0.038 | -19.92
-11.5 | -0.737 | 0.01394 | -0.044 | -52.887
-11 | -0.764 | 0.00963 | -0.046 | -79.322
-10.5 | -0.751 | 0.00893 | -0.047 | -84.108
-10 | -0.733 | 0.00852 | -0.047 | -86.08
-9.5 | -0.71 | 0.00821 | -0.048 | -86.422
-9 | -0.681 | 0.00792 | -0.048 | -86.064
-8.5 | -0.648 | 0.00765 | -0.049 | -84.683
-8 | -0.61 | 0.00741 | -0.049 | -82.308
-7.5 | -0.567 | 0.00718 | -0.049 | -79.049
-7 | -0.52 | 0.00696 | -0.05 | -74.655
-6.5 | -0.47 | 0.00676 | -0.05 | -69.529
-6 | -0.418 | 0.00661 | -0.051 | -63.295
-5.5 | -0.365 | 0.00648 | -0.051 | -56.324
-5 | -0.31 | 0.00631 | -0.052 | -49.1
-4.5 | -0.253 | 0.00617 | -0.052 | -41.037
-4 | -0.196 | 0.00607 | -0.053 | -32.238
-3.5 | -0.138 | 0.00595 | -0.053 | -23.118
-3 | -0.079 | 0.00589 | -0.054 | -13.376
-2.5 | -0.02 | 0.00582 | -0.054 | -3.378
-2 | 0.04 | 0.00555 | -0.054 | 7.159
-1.5 | 0.099 | 0.00537 | -0.055 | 18.472
-1 | 0.159 | 0.00525 | -0.055 | 30.296
-0.5 | 0.219 | 0.00518 | -0.056 | 42.227
0 | 0.278 | 0.00518 | -0.056 | 53.671
0.5 | 0.338 | 0.00525 | -0.057 | 64.317
1 | 0.397 | 0.0054 | -0.057 | 73.543
1.5 | 0.456 | 0.00554 | -0.058 | 82.294
2 | 0.515 | 0.00578 | -0.058 | 89.163
2.5 | 0.574 | 0.00602 | -0.059 | 95.262
3 | 0.631 | 0.00598 | -0.059 | 105.596
3.5 | 0.689 | 0.00628 | -0.059 | 109.72
4 | 0.745 | 0.00674 | -0.06 | 110.558
4.5 | 0.8 | 0.00695 | -0.06 | 115.149
5 | 0.854 | 0.00712 | -0.061 | 119.824
5.5 | 0.906 | 0.00737 | -0.061 | 122.901
6 | 0.954 | 0.00764 | -0.061 | 124.782
6.5 | 0.999 | 0.00789 | -0.062 | 126.493
7 | 1.04 | 0.00817 | -0.062 | 127.23
7.5 | 1.076 | 0.00794 | -0.063 | 135.549
8 | 1.108 | 0.00826 | -0.063 | 134.084
8.5 | 1.134 | 0.00853 | -0.063 | 132.956
9 | 1.154 | 0.01047 | -0.064 | 110.221
9.5 | 1.168 | 0.01089 | -0.064 | 107.345
10 | 1.176 | 0.01156 | -0.064 | 101.683
10.5 | 1.176 | 0.01221 | -0.065 | 96.292
11 | 1.171 | 0.01283 | -0.065 | 91.254
11.5 | 1.151 | 0.01375 | -0.065 | 83.687
12 | 1.123 | 0.0147 | -0.065 | 76.409
12.5 | 1.09 | 0.0158 | -0.065 | 68.96
13 | 1.048 | 0.01772 | -0.065 | 59.131
13.5 | 0.998 | 0.02084 | -0.064 | 47.9
14 | 0.944 | 0.0251 | -0.063 | 37.588
14.5 | 0.809 | 0.07092 | -0.051 | 11.41
15 | 0.813 | 0.04719 | -0.059 | 17.23

## 132. Re 16M Mach 0.10 (2)
BIGFOIL.COM POLAR EXPORT
NACA63-311 a=0.8
NACA63-311 a=0.8 |  |  |  | Cl Max: | 1.9077 | at alpha= | 19 | deg
XFOIL ncrit=9 |  |  |  | L/D Max: | 139.392 | at alpha= | 8 | deg
Re: | 16000000 |  |  | Cd Min: | 0.0495 | at alpha= | 20 | deg
Mach: | 0.1 |  |  | Cl=0 at alpha= | -2.3405 | deg
|  |  |  | @ Cl=0.1, Cd= | 0.0045745
|  |  |  | @ Cl=0.4, Cd= | 0.0041939
|  |  |  | @ Cl=0.6, Cd= | 0.0055058
alpha (deg) | Cl | Cd | Cm | Cl/Cd
-20 | -1.5319 | 0.04796 | -0.0648 | -31.9412
-19.5 | -1.5659 | 0.03831 | -0.0698 | -40.8744
-19 | -1.5869 | 0.03125 | -0.072 | -50.7808
-18.5 | -1.587 | 0.02697 | -0.072 | -58.8432
-18 | -1.6037 | 0.02252 | -0.0697 | -71.2123
-17.5 | -1.6109 | 0.02041 | -0.0634 | -78.927
-17 | -1.5814 | 0.01887 | -0.061 | -83.805
-16.5 | -1.5474 | 0.01761 | -0.0587 | -87.8705
-16 | -1.5068 | 0.01646 | -0.0571 | -91.5431
-15.5 | -1.463 | 0.01534 | -0.0559 | -95.3716
-15 | -1.4179 | 0.01414 | -0.0549 | -100.2758
-14.5 | -1.3703 | 0.01309 | -0.0542 | -104.683
-14 | -1.3199 | 0.01226 | -0.0536 | -107.6591
-13.5 | -1.2678 | 0.01157 | -0.0533 | -109.5765
-13 | -1.2148 | 0.01094 | -0.053 | -111.042
-12.5 | -1.1613 | 0.01031 | -0.0528 | -112.6382
-12 | -1.1076 | 0.00964 | -0.0527 | -114.8963
-11.5 | -1.0529 | 0.0091 | -0.0526 | -115.7033
-11 | -0.9973 | 0.00865 | -0.0527 | -115.2948
-10.5 | -0.9413 | 0.00826 | -0.0528 | -113.9588
-10 | -0.8849 | 0.00791 | -0.0529 | -111.871
-8.5 | -0.7146 | 0.0069 | -0.0536 | -103.5652
-8 | -0.6576 | 0.00657 | -0.0538 | -100.0913
-7.5 | -0.6001 | 0.00633 | -0.0542 | -94.8025
-7 | -0.5423 | 0.00613 | -0.0545 | -88.4666
-6.5 | -0.4844 | 0.00595 | -0.0549 | -81.4118
-6 | -0.4265 | 0.00576 | -0.0553 | -74.0451
-5.5 | -0.3685 | 0.00555 | -0.0558 | -66.3964
-5 | -0.3103 | 0.00538 | -0.0562 | -57.6766
-4.5 | -0.252 | 0.00526 | -0.0567 | -47.9087
-4 | -0.1937 | 0.00511 | -0.0572 | -37.9061
-3.5 | -0.1354 | 0.00501 | -0.0576 | -27.0259
-3 | -0.077 | 0.00491 | -0.0581 | -15.6823
-2.5 | -0.0186 | 0.00482 | -0.0587 | -3.8589
-2 | 0.0397 | 0.00472 | -0.0592 | 8.411
-1.5 | 0.098 | 0.00458 | -0.0597 | 21.3974
-1 | 0.1562 | 0.00442 | -0.0603 | 35.3394
-0.5 | 0.2143 | 0.00427 | -0.0609 | 50.1874
0 | 0.2722 | 0.00406 | -0.0615 | 67.0443
0.5 | 0.3299 | 0.00405 | -0.0621 | 81.4568
1 | 0.3875 | 0.00413 | -0.0626 | 93.8257
1.5 | 0.4442 | 0.00442 | -0.063 | 100.4977
2 | 0.4998 | 0.00492 | -0.0632 | 101.5854
3 | 0.6127 | 0.00558 | -0.0637 | 109.8029
3.5 | 0.6689 | 0.0059 | -0.0639 | 113.3729
4 | 0.7252 | 0.00619 | -0.0641 | 117.1567
4.5 | 0.7816 | 0.00643 | -0.0643 | 121.5552
5 | 0.838 | 0.00666 | -0.0645 | 125.8258
5.5 | 0.894 | 0.00692 | -0.0647 | 129.1908
6 | 0.95 | 0.00715 | -0.0648 | 132.8671
6.5 | 1.0053 | 0.00745 | -0.0648 | 134.9396
7 | 1.0606 | 0.00773 | -0.0648 | 137.2057
7.5 | 1.115 | 0.00808 | -0.0647 | 137.995
8 | 1.1695 | 0.00839 | -0.0646 | 139.3921
8.5 | 1.2232 | 0.00878 | -0.0644 | 139.3166
9 | 1.276 | 0.00921 | -0.064 | 138.5451
9.5 | 1.3289 | 0.0096 | -0.0636 | 138.4271
10 | 1.3806 | 0.01005 | -0.0631 | 137.3731
10.5 | 1.4309 | 0.01059 | -0.0623 | 135.118
11 | 1.4777 | 0.01086 | -0.0609 | 136.0681
11.5 | 1.5269 | 0.01143 | -0.06 | 133.5871
12 | 1.5746 | 0.01205 | -0.0588 | 130.6722
12.5 | 1.6197 | 0.0128 | -0.0573 | 126.5391
13 | 1.6622 | 0.01365 | -0.0554 | 121.7729
14.5 | 1.763 | 0.01625 | -0.0451 | 108.4923
15 | 1.7854 | 0.0173 | -0.0403 | 103.2023
15.5 | 1.8073 | 0.01864 | -0.036 | 96.9582
16 | 1.8299 | 0.02013 | -0.0323 | 90.9041
16.5 | 1.8501 | 0.02191 | -0.0287 | 84.4409
17 | 1.8679 | 0.02402 | -0.0254 | 77.7644
17.5 | 1.8816 | 0.02662 | -0.0223 | 70.6837
18 | 1.8943 | 0.02951 | -0.0197 | 64.1918
18.5 | 1.9014 | 0.03312 | -0.0175 | 57.4094
19 | 1.9077 | 0.03715 | -0.016 | 51.3513
19.5 | 1.9024 | 0.04272 | -0.0151 | 44.5318
20 | 1.8913 | 0.0495 | -0.0153 | 38.2081

## 133. Re 16M Mach 0.25 (1)
BIGFOIL.COM POLAR EXPORT
NACA63-311 a=0.8
NACA63-311 a=0.8 |  |  |  | Cl Max: | 1.133 | at alpha= | 9 | deg
JavaFoil+Calcfoil stall+Eppler ext transition |  |  |  | L/D Max: | 133.013 | at alpha= | 7 | deg
Re: | 16000000 |  |  | Cd Min: | 0.00521 | at alpha= | -0.5 | deg
Mach: | 0.25 |  |  | Cl=0 at alpha= | -2.3361 | deg
|  |  |  | @ Cl=0.1, Cd= | 0.0054162
|  |  |  | @ Cl=0.4, Cd= | 0.005419
|  |  |  | @ Cl=0.6, Cd= | 0.10007
alpha (deg) | Cl | Cd | Cm | Cl/Cd
-15 | -0.249 | 0.10845 | -0.022 | -2.299
-14.5 | -0.314 | 0.10246 | -0.022 | -3.066
-14 | -0.37 | 0.09752 | -0.022 | -3.795
-13.5 | -0.415 | 0.09173 | -0.023 | -4.52
-13 | -0.454 | 0.08547 | -0.023 | -5.313
-12.5 | -0.488 | 0.08018 | -0.024 | -6.091
-12 | -0.516 | 0.07609 | -0.024 | -6.784
-11.5 | -0.539 | 0.07014 | -0.025 | -7.681
-11 | -0.561 | 0.05966 | -0.03 | -9.399
-10.5 | -0.568 | 0.05656 | -0.03 | -10.045
-10 | -0.693 | 0.00925 | -0.048 | -74.902
-9.5 | -0.684 | 0.00873 | -0.049 | -78.31
-9 | -0.667 | 0.00827 | -0.049 | -80.652
-8.5 | -0.642 | 0.00796 | -0.05 | -80.689
-8 | -0.611 | 0.00766 | -0.05 | -79.755
-7.5 | -0.572 | 0.00734 | -0.051 | -77.942
-7 | -0.527 | 0.00711 | -0.051 | -74.043
-6.5 | -0.478 | 0.00694 | -0.052 | -68.931
-6 | -0.427 | 0.00671 | -0.052 | -63.612
-5.5 | -0.373 | 0.00653 | -0.053 | -57.072
-5 | -0.317 | 0.00637 | -0.053 | -49.794
-4.5 | -0.26 | 0.00626 | -0.054 | -41.467
-4 | -0.201 | 0.00612 | -0.054 | -32.832
-3.5 | -0.141 | 0.00602 | -0.055 | -23.462
-3 | -0.081 | 0.00592 | -0.055 | -13.67
-2.5 | -0.02 | 0.00584 | -0.056 | -3.455
-2 | 0.041 | 0.0056 | -0.056 | 7.29
-1.5 | 0.102 | 0.00541 | -0.056 | 18.852
-1 | 0.163 | 0.00526 | -0.057 | 31.057
-0.5 | 0.225 | 0.00521 | -0.057 | 43.096
0 | 0.286 | 0.00522 | -0.058 | 54.813
0.5 | 0.347 | 0.00528 | -0.058 | 65.686
1 | 0.408 | 0.00544 | -0.059 | 75.048
1.5 | 0.468 | 0.00559 | -0.059 | 83.789
2 | 0.529 | 0.00585 | -0.06 | 90.391
2.5 | 0.589 | 0.00577 | -0.06 | 102.164
3 | 0.648 | 0.00608 | -0.061 | 106.565
3.5 | 0.707 | 0.00636 | -0.061 | 111.125
4 | 0.764 | 0.00691 | -0.061 | 110.656
4.5 | 0.821 | 0.00711 | -0.062 | 115.412
5 | 0.875 | 0.00731 | -0.062 | 119.646
5.5 | 0.927 | 0.00761 | -0.063 | 121.862
6 | 0.975 | 0.00785 | -0.063 | 124.23
6.5 | 1.018 | 0.00819 | -0.064 | 124.315
7 | 1.055 | 0.00793 | -0.064 | 133.013
7.5 | 1.087 | 0.00825 | -0.064 | 131.764
8 | 1.111 | 0.00864 | -0.065 | 128.573
8.5 | 1.126 | 0.01055 | -0.065 | 106.75
9 | 1.133 | 0.01108 | -0.065 | 102.323
9.5 | 1.13 | 0.01179 | -0.066 | 95.791
10 | 1.115 | 0.01254 | -0.066 | 88.943
10.5 | 1.091 | 0.01337 | -0.066 | 81.573
11 | 1.055 | 0.0144 | -0.066 | 73.238
11.5 | 0.995 | 0.01606 | -0.066 | 61.923
12 | 0.917 | 0.01895 | -0.065 | 48.411
12.5 | 0.787 | 0.03736 | -0.059 | 21.054
13 | 0.653 | 0.07525 | -0.046 | 8.678
13.5 | 0.567 | 0.08949 | -0.039 | 6.333
14 | 0.483 | 0.10007 | -0.036 | 4.831

## 134. Re 16M Mach 0.25 (2)
BIGFOIL.COM POLAR EXPORT
NACA63-311 a=0.8
NACA63-311 a=0.8 |  |  |  | Cl Max: | 1.7775 | at alpha= | 15.5 | deg
XFOIL ncrit=9 |  |  |  | L/D Max: | 138.312 | at alpha= | 8 | deg
Re: | 16000000 |  |  | Cd Min: | 0.21466 | at alpha= | -19.5 | deg
Mach: | 0.25 |  |  | Cl=0 at alpha= | -2.3386 | deg
|  |  |  | @ Cl=0.1, Cd= | 0.0045927
|  |  |  | @ Cl=0.4, Cd= | 0.0040996
|  |  |  | @ Cl=0.6, Cd= | 0.0054475
alpha (deg) | Cl | Cd | Cm | Cl/Cd
-19.5 | -0.7444 | 0.21466 | 0.0398 | -3.4678
-19 | -0.7481 | 0.20028 | 0.032 | -3.7353
-18.5 | -0.7359 | 0.19179 | 0.0266 | -3.837
-17.5 | -1.2188 | 0.075 | -0.0542 | -16.2507
-17 | -1.2727 | 0.05877 | -0.0662 | -21.6556
-16.5 | -1.3226 | 0.04492 | -0.0768 | -29.4435
-16 | -1.3541 | 0.03522 | -0.0828 | -38.4469
-15.5 | -1.3796 | 0.02807 | -0.0847 | -49.1486
-15 | -1.4102 | 0.02352 | -0.0807 | -59.9575
-14.5 | -1.4113 | 0.02024 | -0.0746 | -69.7283
-14 | -1.3804 | 0.01748 | -0.0711 | -78.9703
-13.5 | -1.3357 | 0.01543 | -0.0685 | -86.5651
-13 | -1.2842 | 0.01382 | -0.0663 | -92.9233
-12.5 | -1.23 | 0.01239 | -0.0645 | -99.2736
-12 | -1.1722 | 0.01136 | -0.063 | -103.1866
-11.5 | -1.1125 | 0.01056 | -0.0618 | -105.3504
-11 | -1.053 | 0.00975 | -0.0607 | -108
-10.5 | -0.9928 | 0.00906 | -0.0599 | -109.5806
-10 | -0.9319 | 0.00855 | -0.0592 | -108.9942
-9.5 | -0.8707 | 0.00812 | -0.0587 | -107.2291
-9 | -0.8096 | 0.00773 | -0.0583 | -104.7348
-8.5 | -0.7486 | 0.00735 | -0.058 | -101.8503
-8 | -0.6879 | 0.00691 | -0.0578 | -99.5514
-7.5 | -0.6271 | 0.00656 | -0.0576 | -95.5945
-7 | -0.5661 | 0.00629 | -0.0577 | -90
-5.5 | -0.3833 | 0.00566 | -0.0581 | -67.7208
-5 | -0.3226 | 0.00545 | -0.0584 | -59.1927
-4 | -0.2011 | 0.00517 | -0.0591 | -38.8975
-3.5 | -0.1405 | 0.00505 | -0.0595 | -27.8218
-3 | -0.08 | 0.00493 | -0.06 | -16.2272
-2.5 | -0.0195 | 0.00483 | -0.0604 | -4.0373
-2 | 0.0409 | 0.00474 | -0.0609 | 8.6287
-1.5 | 0.1011 | 0.00459 | -0.0615 | 22.0261
-1 | 0.1613 | 0.00442 | -0.0621 | 36.4932
-0.5 | 0.2214 | 0.00426 | -0.0627 | 51.9718
0 | 0.2811 | 0.00405 | -0.0633 | 69.4074
0.5 | 0.3407 | 0.00402 | -0.0639 | 84.7512
1 | 0.4003 | 0.0041 | -0.0644 | 97.6341
1.5 | 0.459 | 0.00438 | -0.0648 | 104.7945
2 | 0.516 | 0.00495 | -0.065 | 104.2424
3 | 0.6325 | 0.00564 | -0.0654 | 112.1454
3.5 | 0.6906 | 0.00599 | -0.0655 | 115.2922
4 | 0.7491 | 0.00628 | -0.0655 | 119.2834
4.5 | 0.8077 | 0.00654 | -0.0656 | 123.5015
5.5 | 0.9248 | 0.00706 | -0.0655 | 130.9915
6 | 0.983 | 0.00736 | -0.0654 | 133.5598
6.5 | 1.0411 | 0.00765 | -0.0651 | 136.0915
7 | 1.0986 | 0.00802 | -0.0647 | 136.9825
7.5 | 1.1562 | 0.00836 | -0.0643 | 138.3014
8 | 1.213 | 0.00877 | -0.0636 | 138.3124
8.5 | 1.2693 | 0.00923 | -0.0628 | 137.519
9 | 1.3253 | 0.00968 | -0.0618 | 136.9112
9.5 | 1.3798 | 0.01026 | -0.0606 | 134.4834
10 | 1.4336 | 0.01087 | -0.0591 | 131.8859
10.5 | 1.4868 | 0.01146 | -0.0574 | 129.7382
11 | 1.5347 | 0.01191 | -0.0548 | 128.8581
11.5 | 1.5829 | 0.01281 | -0.0522 | 123.5675
12 | 1.6277 | 0.01383 | -0.049 | 117.6934
12.5 | 1.6696 | 0.01485 | -0.0454 | 112.431
13 | 1.696 | 0.0159 | -0.0391 | 106.6667
13.5 | 1.7183 | 0.01724 | -0.0329 | 99.6694
14 | 1.7377 | 0.01912 | -0.0271 | 90.8839
14.5 | 1.7593 | 0.02112 | -0.0222 | 83.3002
15 | 1.772 | 0.02397 | -0.0172 | 73.9257
15.5 | 1.7775 | 0.02765 | -0.0127 | 64.2857
16 | 1.7749 | 0.03241 | -0.009 | 54.764
16.5 | 1.7638 | 0.03849 | -0.0067 | 45.8249
17 | 1.7464 | 0.04602 | -0.0062 | 37.9487
17.5 | 1.7191 | 0.05564 | -0.0079 | 30.8968
18 | 1.6904 | 0.06662 | -0.0117 | 25.3738
18.5 | 1.6525 | 0.08011 | -0.0183 | 20.6279
19 | 1.6167 | 0.0946 | -0.0264 | 17.0899
19.5 | 1.5765 | 0.11084 | -0.0364 | 14.2232
20 | 1.5307 | 0.129 | -0.0485 | 11.8659

## 135. Re 16M Mach 0.50 (1)
BIGFOIL.COM POLAR EXPORT
NACA63-311 a=0.8
NACA63-311 a=0.8 |  |  |  | Cl Max: | 1.188 | at alpha= | 20 | deg
JavaFoil+Calcfoil stall+Eppler ext transition |  |  |  | L/D Max: | 124.691 | at alpha= | 5.5 | deg
Re: | 16000000 |  |  | Cd Min: | 0.00534 | at alpha= | -0.5 | deg
Mach: | 0.5 |  |  | Cl=0 at alpha= | -2.3333 | deg
|  |  |  | @ Cl=0.1, Cd= | 0.0056641
|  |  |  | @ Cl=0.4, Cd= | 0.0054588
|  |  |  | @ Cl=0.6, Cd= | 0.0058377
alpha (deg) | Cl | Cd | Cm | Cl/Cd
-20 | -0.962 | 0.17481 | -0.026 | -5.504
-19.5 | -0.935 | 0.16782 | -0.026 | -5.569
-19 | -0.911 | 0.15007 | -0.027 | -6.067
-18.5 | -0.883 | 0.14589 | -0.027 | -6.054
-18 | -0.855 | 0.14059 | -0.027 | -6.08
-17.5 | -0.827 | 0.13587 | -0.027 | -6.09
-17 | -0.801 | 0.12836 | -0.027 | -6.237
-16.5 | -0.774 | 0.12099 | -0.027 | -6.395
-16 | -0.75 | 0.108 | -0.029 | -6.945
-15.5 | -0.723 | 0.10161 | -0.029 | -7.115
-15 | -0.701 | 0.09044 | -0.032 | -7.751
-14.5 | -0.682 | 0.07831 | -0.034 | -8.707
-14 | -0.688 | 0.04842 | -0.041 | -14.202
-13.5 | -0.611 | 0.09055 | -0.028 | -6.744
-13 | -0.585 | 0.08282 | -0.03 | -7.068
-12.5 | -0.564 | 0.07109 | -0.033 | -7.938
-12 | -0.577 | 0.03693 | -0.044 | -15.624
-11.5 | -0.578 | 0.01969 | -0.049 | -29.35
-11 | -0.472 | 0.07508 | -0.026 | -6.289
-10.5 | -0.447 | 0.06616 | -0.029 | -6.752
-10 | -0.425 | 0.05615 | -0.034 | -7.564
-9.5 | -0.458 | 0.0147 | -0.051 | -31.191
-9 | -0.449 | 0.00964 | -0.055 | -46.553
-8.5 | -0.336 | 0.05412 | -0.028 | -6.216
-8 | -0.309 | 0.051 | -0.028 | -6.062
-7.5 | -0.333 | 0.01172 | -0.054 | -28.418
-7 | -0.316 | 0.00806 | -0.057 | -39.174
-6.5 | -0.461 | 0.0078 | -0.058 | -59.107
-6 | -0.44 | 0.00744 | -0.058 | -59.151
-5.5 | -0.398 | 0.0071 | -0.059 | -56.009
-5 | -0.344 | 0.00681 | -0.059 | -50.568
-4.5 | -0.285 | 0.00661 | -0.06 | -43.139
-4 | -0.222 | 0.00642 | -0.061 | -34.624
-3.5 | -0.157 | 0.00624 | -0.061 | -25.143
-3 | -0.09 | 0.00612 | -0.062 | -14.725
-2.5 | -0.023 | 0.00606 | -0.062 | -3.718
-2 | 0.046 | 0.00595 | -0.063 | 7.67
-1.5 | 0.114 | 0.00559 | -0.063 | 20.375
-1 | 0.183 | 0.00539 | -0.064 | 33.873
-0.5 | 0.251 | 0.00534 | -0.064 | 47.026
0 | 0.32 | 0.00535 | -0.065 | 59.748
0.5 | 0.388 | 0.00542 | -0.065 | 71.628
1 | 0.456 | 0.00564 | -0.066 | 80.868
1.5 | 0.523 | 0.00553 | -0.066 | 94.556
2 | 0.591 | 0.00579 | -0.067 | 101.986
2.5 | 0.657 | 0.00614 | -0.067 | 107.102
3 | 0.723 | 0.00653 | -0.068 | 110.681
3.5 | 0.787 | 0.00718 | -0.068 | 109.632
4 | 0.849 | 0.00751 | -0.069 | 113.11
4.5 | 0.908 | 0.00784 | -0.069 | 115.811
5 | 0.962 | 0.00773 | -0.07 | 124.442
5.5 | 1.009 | 0.00809 | -0.07 | 124.691
6 | 1.036 | 0.00982 | -0.07 | 105.553
6.5 | 1.035 | 0.01054 | -0.071 | 98.135
7 | 0.957 | 0.01162 | -0.071 | 82.384
7.5 | 0.65 | 0.01285 | -0.071 | 50.573
8 | 0.682 | 0.01307 | -0.072 | 52.193
8.5 | 0.711 | 0.01426 | -0.072 | 49.847
9 | 0.61 | 0.0601 | -0.037 | 10.147
9.5 | 0.773 | 0.01509 | -0.072 | 51.244
10 | 0.8 | 0.0169 | -0.072 | 47.337
10.5 | 0.796 | 0.0255 | -0.069 | 31.207
11 | 0.719 | 0.07277 | -0.043 | 9.885
11.5 | 0.889 | 0.01936 | -0.073 | 45.909
12 | 0.908 | 0.02325 | -0.072 | 39.042
12.5 | 0.82 | 0.07125 | -0.054 | 11.502
13 | 0.822 | 0.09294 | -0.043 | 8.849
13.5 | 0.974 | 0.03206 | -0.071 | 30.389
14 | 0.917 | 0.07156 | -0.059 | 12.813
14.5 | 0.944 | 0.07567 | -0.06 | 12.481
15 | 0.927 | 0.11386 | -0.045 | 8.14
15.5 | 0.954 | 0.1188 | -0.046 | 8.033
16 | 0.983 | 0.12188 | -0.048 | 8.066
16.5 | 1.011 | 0.12678 | -0.05 | 7.976
17 | 1.031 | 0.1457 | -0.047 | 7.074
17.5 | 1.058 | 0.14724 | -0.049 | 7.185
18 | 1.085 | 0.15261 | -0.05 | 7.112
18.5 | 1.113 | 0.15897 | -0.051 | 7.001
19 | 1.137 | 0.17157 | -0.051 | 6.628
19.5 | 1.161 | 0.18013 | -0.051 | 6.446
20 | 1.188 | 0.18385 | -0.052 | 6.462

## 136. Re 16M Mach 0.50 (2)
BIGFOIL.COM POLAR EXPORT
NACA63-311 a=0.8
NACA63-311 a=0.8 |  |  |  | Cl Max: | 1.3257 | at alpha= | 8 | deg
XFOIL ncrit=9 |  |  |  | L/D Max: | 137.415 | at alpha= | 6 | deg
Re: | 16000000 |  |  | Cd Min: | 0.26539 | at alpha= | -20 | deg
Mach: | 0.5 |  |  | Cl=0 at alpha= | -2.33 | deg
|  |  |  | @ Cl=0.1, Cd= | 0.0047151
|  |  |  | @ Cl=0.4, Cd= | 0.0039614
|  |  |  | @ Cl=0.6, Cd= | 0.0051522
alpha (deg) | Cl | Cd | Cm | Cl/Cd
-20 | -0.7889 | 0.26539 | 0.062 | -2.9726
-19.5 | -0.7663 | 0.25701 | 0.0565 | -2.9816
-19 | -0.7441 | 0.24831 | 0.0511 | -2.9967
-18.5 | -0.7224 | 0.23902 | 0.0456 | -3.0223
-18 | -0.7037 | 0.22817 | 0.0399 | -3.0841
-17.5 | -0.6838 | 0.21851 | 0.0343 | -3.1294
-17 | -0.6618 | 0.21045 | 0.0292 | -3.1447
-16.5 | -0.6442 | 0.2003 | 0.0235 | -3.2162
-16 | -0.6259 | 0.19093 | 0.0181 | -3.2782
-15.5 | -0.6097 | 0.18099 | 0.0125 | -3.3687
-15 | -0.5909 | 0.17203 | 0.0069 | -3.4349
-14.5 | -0.5783 | 0.16207 | 0.0015 | -3.5682
-14 | -0.5667 | 0.15181 | -0.0044 | -3.733
-13.5 | -0.554 | 0.14216 | -0.0101 | -3.897
-13 | -0.5412 | 0.13284 | -0.0157 | -4.0741
-12.5 | -0.5445 | 0.12028 | -0.0234 | -4.5269
-12 | -0.5339 | 0.1113 | -0.029 | -4.7969
-11.5 | -0.5272 | 0.10206 | -0.0347 | -5.1656
-11 | -0.5413 | 0.0896 | -0.0431 | -6.0413
-10.5 | -0.5435 | 0.07993 | -0.0495 | -6.7997
-10 | -0.5556 | 0.06919 | -0.0569 | -8.0301
-9.5 | -0.5642 | 0.05863 | -0.0643 | -9.6231
-9 | -0.5783 | 0.04592 | -0.0752 | -12.5936
-8.5 | -0.6066 | 0.0371 | -0.0814 | -16.3504
-8 | -0.6453 | 0.03093 | -0.0798 | -20.8632
-7.5 | -0.6625 | 0.02202 | -0.0785 | -30.0863
-7 | -0.6526 | 0.01289 | -0.0763 | -50.6284
-6.5 | -0.6017 | 0.00813 | -0.0735 | -74.0098
-6 | -0.5297 | 0.00677 | -0.0714 | -78.2422
-5.5 | -0.4549 | 0.00624 | -0.07 | -72.9006
-5 | -0.3811 | 0.00587 | -0.069 | -64.9233
-4.5 | -0.3081 | 0.00559 | -0.0684 | -55.1163
-4 | -0.2359 | 0.00539 | -0.0681 | -43.7662
-3.5 | -0.1645 | 0.00523 | -0.068 | -31.4532
-3 | -0.0939 | 0.00508 | -0.0681 | -18.4843
-2.5 | -0.0237 | 0.00495 | -0.0684 | -4.7879
-2 | 0.046 | 0.00484 | -0.0688 | 9.5041
-1.5 | 0.1152 | 0.00468 | -0.0693 | 24.6154
-1 | 0.1841 | 0.00449 | -0.0699 | 41.0022
-0.5 | 0.2529 | 0.00427 | -0.0705 | 59.2272
0 | 0.3212 | 0.00397 | -0.0713 | 80.9068
0.5 | 0.3896 | 0.00394 | -0.072 | 98.8832
1 | 0.4575 | 0.00408 | -0.0724 | 112.1324
2 | 0.5887 | 0.00507 | -0.0725 | 116.1144
2.5 | 0.6547 | 0.00555 | -0.0724 | 117.964
3 | 0.721 | 0.00599 | -0.072 | 120.3673
3.5 | 0.7873 | 0.00646 | -0.0714 | 121.8731
4 | 0.8557 | 0.00677 | -0.0709 | 126.3959
4.5 | 0.9244 | 0.00709 | -0.0701 | 130.3808
5 | 0.9935 | 0.00743 | -0.0689 | 133.7147
5.5 | 1.0626 | 0.00783 | -0.0674 | 135.7088
6 | 1.1323 | 0.00824 | -0.0655 | 137.415
6.5 | 1.2017 | 0.00875 | -0.063 | 137.3371
7 | 1.2704 | 0.00939 | -0.0597 | 135.2929
7.5 | 1.3249 | 0.01091 | -0.0535 | 121.439
8 | 1.3257 | 0.01469 | -0.0409 | 90.2451
8.5 | 1.2995 | 0.01972 | -0.0274 | 65.8976
9 | 1.2703 | 0.02614 | -0.0179 | 48.596
9.5 | 1.2379 | 0.03337 | -0.0121 | 37.0962
10 | 1.2006 | 0.04221 | -0.0103 | 28.4435
10.5 | 1.1647 | 0.05251 | -0.0126 | 22.1805
11 | 1.1314 | 0.06369 | -0.0175 | 17.7642
11.5 | 1.1009 | 0.07758 | -0.0264 | 14.1905
12 | 1.0754 | 0.09299 | -0.0374 | 11.5647
12.5 | 1.0572 | 0.1091 | -0.0484 | 9.6902
13 | 1.0448 | 0.1242 | -0.0575 | 8.4122

## 137. Re 18M Mach 0.00 (1)
BIGFOIL.COM POLAR EXPORT
NACA63-311 a=0.8
NACA63-311 a=0.8 |  |  |  | Cl Max: | 1.187 | at alpha= | 10.5 | deg
JavaFoil+Calcfoil stall+Eppler ext transition |  |  |  | L/D Max: | 137.969 | at alpha= | 8 | deg
Re: | 18000000 |  |  | Cd Min: | 0.00524 | at alpha= | -0.5 | deg
Mach: | 0 |  |  | Cl=0 at alpha= | -2.3333 | deg
|  |  |  | @ Cl=0.1, Cd= | 0.0054175
|  |  |  | @ Cl=0.4, Cd= | 0.005461
|  |  |  | @ Cl=0.6, Cd= | 0.006015
alpha (deg) | Cl | Cd | Cm | Cl/Cd
-16 | -0.555 | 0.11222 | -0.022 | -4.944
-15.5 | -0.575 | 0.10662 | -0.022 | -5.39
-15 | -0.594 | 0.10061 | -0.023 | -5.906
-14.5 | -0.613 | 0.09343 | -0.024 | -6.559
-14 | -0.627 | 0.08769 | -0.024 | -7.154
-13.5 | -0.637 | 0.08163 | -0.026 | -7.801
-13 | -0.649 | 0.07082 | -0.029 | -9.169
-12.5 | -0.662 | 0.05948 | -0.032 | -11.127
-12 | -0.731 | 0.02074 | -0.041 | -35.252
-11.5 | -0.767 | 0.01094 | -0.045 | -70.094
-11 | -0.773 | 0.00955 | -0.046 | -81.006
-10.5 | -0.758 | 0.0087 | -0.047 | -87.143
-10 | -0.738 | 0.00833 | -0.047 | -88.559
-9.5 | -0.712 | 0.00805 | -0.047 | -88.56
-9 | -0.682 | 0.00774 | -0.048 | -88.135
-8.5 | -0.648 | 0.00749 | -0.048 | -86.501
-8 | -0.609 | 0.00725 | -0.049 | -84.014
-7.5 | -0.566 | 0.00705 | -0.049 | -80.291
-7 | -0.518 | 0.00687 | -0.05 | -75.457
-6.5 | -0.469 | 0.00668 | -0.05 | -70.178
-6 | -0.417 | 0.00647 | -0.051 | -64.369
-5.5 | -0.363 | 0.00638 | -0.051 | -56.945
-5 | -0.308 | 0.00623 | -0.051 | -49.449
-4.5 | -0.252 | 0.0061 | -0.052 | -41.345
-4 | -0.195 | 0.00596 | -0.052 | -32.685
-3.5 | -0.137 | 0.00589 | -0.053 | -23.225
-3 | -0.078 | 0.00583 | -0.053 | -13.457
-2.5 | -0.02 | 0.00577 | -0.054 | -3.387
-2 | 0.04 | 0.00554 | -0.054 | 7.145
-1.5 | 0.099 | 0.00542 | -0.055 | 18.22
-1 | 0.158 | 0.00527 | -0.055 | 30.041
-0.5 | 0.217 | 0.00524 | -0.056 | 41.54
0 | 0.277 | 0.00527 | -0.056 | 52.526
0.5 | 0.336 | 0.00535 | -0.056 | 62.768
1 | 0.395 | 0.00545 | -0.057 | 72.561
1.5 | 0.454 | 0.00558 | -0.057 | 81.232
2 | 0.512 | 0.00577 | -0.058 | 88.866
2.5 | 0.571 | 0.00606 | -0.058 | 94.127
3 | 0.629 | 0.00597 | -0.059 | 105.31
3.5 | 0.685 | 0.0062 | -0.059 | 110.551
4 | 0.741 | 0.00667 | -0.059 | 111.086
4.5 | 0.796 | 0.00684 | -0.06 | 116.375
5 | 0.85 | 0.00703 | -0.06 | 120.893
5.5 | 0.902 | 0.00726 | -0.061 | 124.278
6 | 0.95 | 0.00744 | -0.061 | 127.693
6.5 | 0.995 | 0.00774 | -0.062 | 128.605
7 | 1.036 | 0.00801 | -0.062 | 129.422
7.5 | 1.074 | 0.0083 | -0.062 | 129.341
8 | 1.106 | 0.00802 | -0.063 | 137.969
8.5 | 1.134 | 0.00836 | -0.063 | 135.636
9 | 1.156 | 0.0088 | -0.063 | 131.412
9.5 | 1.173 | 0.01061 | -0.064 | 110.481
10 | 1.183 | 0.01118 | -0.064 | 105.772
10.5 | 1.187 | 0.0118 | -0.064 | 100.596
11 | 1.185 | 0.01242 | -0.065 | 95.405
11.5 | 1.17 | 0.01318 | -0.065 | 88.783
12 | 1.147 | 0.01409 | -0.065 | 81.441
12.5 | 1.119 | 0.01496 | -0.065 | 74.795
13 | 1.085 | 0.01628 | -0.065 | 66.659
13.5 | 1.047 | 0.01784 | -0.065 | 58.709
14 | 1.003 | 0.02045 | -0.065 | 49.033
14.5 | 0.956 | 0.02343 | -0.064 | 40.814
15 | 0.9 | 0.03011 | -0.063 | 29.877
15.5 | 0.831 | 0.04563 | -0.059 | 18.203

## 138. Re 18M Mach 0.00 (2)
BIGFOIL.COM POLAR EXPORT
NACA63-311 a=0.8
NACA63-311 a=0.8 |  |  |  | Cl Max: | 1.9416 | at alpha= | 19.5 | deg
XFOIL ncrit=9 |  |  |  | L/D Max: | 142.257 | at alpha= | 8.5 | deg
Re: | 18000000 |  |  | Cd Min: | 0.04091 | at alpha= | 20 | deg
Mach: | 0 |  |  | Cl=0 at alpha= | -2.3397 | deg
|  |  |  | @ Cl=0.1, Cd= | 0.0045444
|  |  |  | @ Cl=0.4, Cd= | 0.004286
|  |  |  | @ Cl=0.6, Cd= | 0.0054627
alpha (deg) | Cl | Cd | Cm | Cl/Cd
-20 | -1.636 | 0.03292 | -0.0683 | -49.6962
-19.5 | -1.6486 | 0.02749 | -0.0688 | -59.9709
-19 | -1.6518 | 0.02367 | -0.0676 | -69.7845
-18.5 | -1.6528 | 0.0211 | -0.0643 | -78.3318
-18 | -1.6492 | 0.0194 | -0.0587 | -85.0103
-17.5 | -1.6173 | 0.01808 | -0.0568 | -89.4524
-17 | -1.5815 | 0.01704 | -0.0549 | -92.811
-16.5 | -1.541 | 0.01604 | -0.0537 | -96.0723
-16 | -1.4984 | 0.01499 | -0.0528 | -99.96
-15.5 | -1.4536 | 0.01397 | -0.0521 | -104.0515
-15 | -1.4074 | 0.01297 | -0.0515 | -108.512
-14.5 | -1.3583 | 0.01219 | -0.0512 | -111.4274
-14 | -1.3077 | 0.01153 | -0.051 | -113.4172
-13.5 | -1.256 | 0.01093 | -0.0509 | -114.9131
-13 | -1.2036 | 0.01038 | -0.0509 | -115.9538
-12.5 | -1.1508 | 0.00978 | -0.0509 | -117.6687
-12 | -1.0977 | 0.0092 | -0.0509 | -119.3152
-11.5 | -1.0435 | 0.00871 | -0.0511 | -119.8048
-11 | -0.9887 | 0.00831 | -0.0513 | -118.9771
-10.5 | -0.9334 | 0.00796 | -0.0515 | -117.2613
-10 | -0.8777 | 0.00764 | -0.0518 | -114.8822
-9.5 | -0.8217 | 0.00734 | -0.0521 | -111.9482
-9 | -0.7655 | 0.00705 | -0.0525 | -108.5816
-8.5 | -0.7092 | 0.00673 | -0.0528 | -105.3789
-8 | -0.6527 | 0.00641 | -0.0532 | -101.8253
-7.5 | -0.5958 | 0.00619 | -0.0536 | -96.252
-7 | -0.5386 | 0.00599 | -0.054 | -89.9165
-5.5 | -0.3661 | 0.00545 | -0.0553 | -67.1743
-5 | -0.3084 | 0.00529 | -0.0558 | -58.2987
-4.5 | -0.2505 | 0.00517 | -0.0563 | -48.4526
-4 | -0.1926 | 0.00503 | -0.0568 | -38.2903
-3.5 | -0.1346 | 0.00494 | -0.0573 | -27.247
-3 | -0.0766 | 0.00484 | -0.0578 | -15.8264
-2.5 | -0.0186 | 0.00477 | -0.0583 | -3.8994
-2 | 0.0394 | 0.00469 | -0.0589 | 8.4009
-1.5 | 0.0973 | 0.00455 | -0.0594 | 21.3846
-1 | 0.1552 | 0.00443 | -0.06 | 35.0339
-0.5 | 0.213 | 0.00429 | -0.0605 | 49.6503
0 | 0.2705 | 0.00414 | -0.0612 | 65.3382
0.5 | 0.3277 | 0.0041 | -0.0617 | 79.9268
1 | 0.3851 | 0.00419 | -0.0622 | 91.9093
1.5 | 0.441 | 0.00455 | -0.0626 | 96.9231
2.5 | 0.5532 | 0.00523 | -0.0632 | 105.7744
3 | 0.6095 | 0.00551 | -0.0635 | 110.6171
3.5 | 0.6654 | 0.00582 | -0.0637 | 114.3299
4 | 0.7215 | 0.00608 | -0.064 | 118.6678
4.5 | 0.7777 | 0.00631 | -0.0642 | 123.2488
5 | 0.8337 | 0.00653 | -0.0644 | 127.6723
5.5 | 0.8893 | 0.00678 | -0.0646 | 131.1652
6 | 0.945 | 0.00701 | -0.0648 | 134.8074
6.5 | 1 | 0.00729 | -0.0649 | 137.1742
7 | 1.0548 | 0.00756 | -0.065 | 139.5238
7.5 | 1.1089 | 0.00789 | -0.0649 | 140.545
8 | 1.1631 | 0.00819 | -0.0649 | 142.0147
8.5 | 1.2163 | 0.00855 | -0.0648 | 142.2573
9 | 1.2689 | 0.00896 | -0.0646 | 141.6183
9.5 | 1.3214 | 0.00933 | -0.0643 | 141.6292
10 | 1.373 | 0.00974 | -0.064 | 140.9651
10.5 | 1.4231 | 0.01026 | -0.0634 | 138.7037
11 | 1.4726 | 0.01075 | -0.0628 | 136.986
11.5 | 1.519 | 0.011 | -0.0615 | 138.0909
12 | 1.5669 | 0.01156 | -0.0607 | 135.545
12.5 | 1.6129 | 0.01221 | -0.0595 | 132.0966
13 | 1.6562 | 0.013 | -0.058 | 127.4
13.5 | 1.6977 | 0.01381 | -0.0562 | 122.9327
14.5 | 1.7745 | 0.01539 | -0.0518 | 115.3021
15 | 1.7956 | 0.01621 | -0.0464 | 110.7711
15.5 | 1.8167 | 0.01727 | -0.0417 | 105.194
16 | 1.8395 | 0.01849 | -0.0378 | 99.4862
16.5 | 1.8613 | 0.01993 | -0.0342 | 93.3919
17 | 1.8809 | 0.02165 | -0.0308 | 86.8776
17.5 | 1.8984 | 0.02365 | -0.0277 | 80.2706
18 | 1.9141 | 0.02596 | -0.0248 | 73.7327
18.5 | 1.9266 | 0.0287 | -0.0223 | 67.1289
19 | 1.9373 | 0.03182 | -0.0202 | 60.8831
19.5 | 1.9416 | 0.03578 | -0.0185 | 54.265
20 | 1.9379 | 0.04091 | -0.0175 | 47.3698

## 139. Re 18M Mach 0.10 (1)
BIGFOIL.COM POLAR EXPORT
NACA63-311 a=0.8
NACA63-311 a=0.8 |  |  |  | Cl Max: | 1.177 | at alpha= | 10.5 | deg
JavaFoil+Calcfoil stall+Eppler ext transition |  |  |  | L/D Max: | 137.441 | at alpha= | 7.5 | deg
Re: | 18000000 |  |  | Cd Min: | 0.00525 | at alpha= | -0.5 | deg
Mach: | 0.1 |  |  | Cl=0 at alpha= | -2.3333 | deg
|  |  |  | @ Cl=0.1, Cd= | 0.0054173
|  |  |  | @ Cl=0.4, Cd= | 0.0054481
|  |  |  | @ Cl=0.6, Cd= | 0.0060326
alpha (deg) | Cl | Cd | Cm | Cl/Cd
-16 | -0.516 | 0.11331 | -0.022 | -4.549
-15.5 | -0.539 | 0.10851 | -0.022 | -4.966
-15 | -0.561 | 0.10331 | -0.022 | -5.432
-14.5 | -0.583 | 0.09503 | -0.023 | -6.139
-14 | -0.601 | 0.08947 | -0.024 | -6.721
-13.5 | -0.614 | 0.08269 | -0.025 | -7.431
-13 | -0.626 | 0.07511 | -0.027 | -8.337
-12.5 | -0.635 | 0.0678 | -0.029 | -9.373
-12 | -0.704 | 0.02571 | -0.04 | -27.38
-11.5 | -0.741 | 0.01296 | -0.044 | -57.188
-11 | -0.764 | 0.00943 | -0.046 | -81.036
-10.5 | -0.752 | 0.00882 | -0.047 | -85.211
-10 | -0.733 | 0.0084 | -0.047 | -87.25
-9.5 | -0.71 | 0.00812 | -0.048 | -87.478
-9 | -0.681 | 0.00781 | -0.048 | -87.281
-8.5 | -0.648 | 0.00751 | -0.049 | -86.284
-8 | -0.61 | 0.00727 | -0.049 | -83.915
-7.5 | -0.567 | 0.0071 | -0.049 | -79.902
-7 | -0.52 | 0.00688 | -0.05 | -75.546
-6.5 | -0.47 | 0.00669 | -0.05 | -70.322
-6 | -0.418 | 0.00652 | -0.051 | -64.125
-5.5 | -0.365 | 0.00638 | -0.051 | -57.143
-5 | -0.31 | 0.00624 | -0.052 | -49.648
-4.5 | -0.253 | 0.00609 | -0.052 | -41.563
-4 | -0.196 | 0.00599 | -0.053 | -32.685
-3.5 | -0.138 | 0.0059 | -0.053 | -23.332
-3 | -0.079 | 0.00582 | -0.054 | -13.536
-2.5 | -0.02 | 0.00578 | -0.054 | -3.403
-2 | 0.04 | 0.00573 | -0.054 | 6.94
-1.5 | 0.099 | 0.00542 | -0.055 | 18.326
-1 | 0.159 | 0.00526 | -0.055 | 30.246
-0.5 | 0.219 | 0.00525 | -0.056 | 41.616
0 | 0.278 | 0.00529 | -0.056 | 52.603
0.5 | 0.338 | 0.00534 | -0.057 | 63.198
1 | 0.397 | 0.00544 | -0.057 | 73.052
1.5 | 0.456 | 0.0056 | -0.058 | 81.334
2 | 0.515 | 0.00578 | -0.058 | 89.029
2.5 | 0.574 | 0.00606 | -0.059 | 94.66
3 | 0.631 | 0.006 | -0.059 | 105.214
3.5 | 0.689 | 0.00625 | -0.059 | 110.251
4 | 0.745 | 0.00668 | -0.06 | 111.506
4.5 | 0.8 | 0.00684 | -0.06 | 116.882
5 | 0.854 | 0.00708 | -0.061 | 120.571
5.5 | 0.906 | 0.00725 | -0.061 | 124.91
6 | 0.954 | 0.00751 | -0.061 | 127.014
6.5 | 0.999 | 0.00775 | -0.062 | 128.801
7 | 1.04 | 0.0081 | -0.062 | 128.384
7.5 | 1.076 | 0.00783 | -0.063 | 137.441
8 | 1.108 | 0.00813 | -0.063 | 136.231
8.5 | 1.134 | 0.00838 | -0.063 | 135.408
9 | 1.155 | 0.00883 | -0.064 | 130.865
9.5 | 1.169 | 0.01072 | -0.064 | 109.08
10 | 1.176 | 0.01137 | -0.064 | 103.413
10.5 | 1.177 | 0.01196 | -0.065 | 98.397
11 | 1.172 | 0.01262 | -0.065 | 92.838
11.5 | 1.152 | 0.01344 | -0.065 | 85.698
12 | 1.124 | 0.01436 | -0.065 | 78.317
12.5 | 1.091 | 0.01541 | -0.065 | 70.81
13 | 1.048 | 0.01748 | -0.065 | 59.949
13.5 | 1.002 | 0.01984 | -0.065 | 50.495
14 | 0.95 | 0.02327 | -0.064 | 40.82
14.5 | 0.84 | 0.05218 | -0.056 | 16.097
15 | 0.808 | 0.0499 | -0.058 | 16.189
15.5 | 0.71 | 0.09716 | -0.044 | 7.311

## 140. Re 18M Mach 0.10 (2)
BIGFOIL.COM POLAR EXPORT
NACA63-311 a=0.8
NACA63-311 a=0.8 |  |  |  | Cl Max: | 1.9193 | at alpha= | 19 | deg
XFOIL ncrit=9 |  |  |  | L/D Max: | 142.112 | at alpha= | 8 | deg
Re: | 18000000 |  |  | Cd Min: | 0.04851 | at alpha= | 20 | deg
Mach: | 0.1 |  |  | Cl=0 at alpha= | -99 | deg
|  |  |  | @ Cl=0.1, Cd= | 0.00414
|  |  |  | @ Cl=0.4, Cd= | 0.0042606
|  |  |  | @ Cl=0.6, Cd= | 0.0054552
alpha (deg) | Cl | Cd | Cm | Cl/Cd
0 | 0.2722 | 0.00414 | -0.0615 | 65.7488
0.5 | 0.3297 | 0.0041 | -0.0621 | 80.4146
1 | 0.3874 | 0.00418 | -0.0626 | 92.6794
1.5 | 0.4437 | 0.00454 | -0.0629 | 97.7313
2.5 | 0.5565 | 0.00524 | -0.0635 | 106.2023
3 | 0.6131 | 0.00552 | -0.0638 | 111.0688
3.5 | 0.6694 | 0.00584 | -0.064 | 114.6233
4 | 0.7258 | 0.0061 | -0.0642 | 118.9836
4.5 | 0.7824 | 0.00633 | -0.0644 | 123.6019
5 | 0.8388 | 0.00655 | -0.0646 | 128.0611
5.5 | 0.8949 | 0.0068 | -0.0648 | 131.6029
6 | 0.9509 | 0.00704 | -0.0649 | 135.071
6.5 | 1.0064 | 0.00732 | -0.065 | 137.4863
7 | 1.0617 | 0.00761 | -0.065 | 139.5138
7.5 | 1.1164 | 0.00794 | -0.0649 | 140.6045
8 | 1.171 | 0.00824 | -0.0648 | 142.1117
8.5 | 1.2246 | 0.00864 | -0.0646 | 141.7361
9 | 1.2779 | 0.00903 | -0.0643 | 141.5172
9.5 | 1.3309 | 0.00942 | -0.0639 | 141.2845
10 | 1.3826 | 0.00989 | -0.0634 | 139.7978
10.5 | 1.4332 | 0.01042 | -0.0627 | 137.5432
11 | 1.4835 | 0.0109 | -0.0619 | 136.1009
11.5 | 1.5301 | 0.01118 | -0.0605 | 136.8605
12 | 1.578 | 0.01181 | -0.0593 | 133.6156
12.5 | 1.6231 | 0.01258 | -0.0578 | 129.0223
13 | 1.6663 | 0.0134 | -0.056 | 124.3507
14 | 1.7471 | 0.01503 | -0.0515 | 116.2409
14.5 | 1.7757 | 0.01583 | -0.0471 | 112.1731
15 | 1.7965 | 0.01681 | -0.0418 | 106.8709
15.5 | 1.8186 | 0.01806 | -0.0373 | 100.6977
16 | 1.841 | 0.01949 | -0.0334 | 94.4587
16.5 | 1.8608 | 0.02123 | -0.0297 | 87.6496
17 | 1.8797 | 0.02321 | -0.0263 | 80.9866
17.5 | 1.8916 | 0.02585 | -0.0229 | 73.176
18 | 1.9049 | 0.02863 | -0.0202 | 66.5351
18.5 | 1.9123 | 0.03215 | -0.0178 | 59.4806
19 | 1.9193 | 0.03601 | -0.0161 | 53.2991
19.5 | 1.9139 | 0.04147 | -0.015 | 46.1514
20 | 1.8994 | 0.04851 | -0.015 | 39.1548

## 141. Re 18M Mach 0.25 (1)
BIGFOIL.COM POLAR EXPORT
NACA63-311 a=0.8
NACA63-311 a=0.8 |  |  |  | Cl Max: | 1.134 | at alpha= | 9 | deg
JavaFoil+Calcfoil stall+Eppler ext transition |  |  |  | L/D Max: | 135.3 | at alpha= | 7 | deg
Re: | 18000000 |  |  | Cd Min: | 0.00529 | at alpha= | -0.5 | deg
Mach: | 0.25 |  |  | Cl=0 at alpha= | -2.3361 | deg
|  |  |  | @ Cl=0.1, Cd= | 0.0054502
|  |  |  | @ Cl=0.4, Cd= | 0.0054669
|  |  |  | @ Cl=0.6, Cd= | 0.10135
alpha (deg) | Cl | Cd | Cm | Cl/Cd
-15 | -0.249 | 0.1081 | -0.022 | -2.307
-14.5 | -0.314 | 0.10156 | -0.022 | -3.094
-14 | -0.37 | 0.09852 | -0.022 | -3.754
-13.5 | -0.415 | 0.09016 | -0.023 | -4.6
-13 | -0.454 | 0.08479 | -0.024 | -5.357
-12.5 | -0.488 | 0.07989 | -0.024 | -6.115
-12 | -0.516 | 0.07533 | -0.024 | -6.856
-11.5 | -0.539 | 0.06942 | -0.026 | -7.77
-11 | -0.556 | 0.06373 | -0.028 | -8.725
-10.5 | -0.568 | 0.05645 | -0.03 | -10.066
-10 | -0.693 | 0.00907 | -0.048 | -76.339
-9.5 | -0.684 | 0.00859 | -0.049 | -79.656
-9 | -0.667 | 0.00811 | -0.049 | -82.21
-8.5 | -0.642 | 0.00781 | -0.05 | -82.207
-8 | -0.611 | 0.00756 | -0.05 | -80.775
-7.5 | -0.572 | 0.00725 | -0.051 | -78.935
-7 | -0.527 | 0.00702 | -0.051 | -75.05
-6.5 | -0.478 | 0.00685 | -0.052 | -69.851
-6 | -0.427 | 0.00666 | -0.052 | -64.052
-5.5 | -0.373 | 0.00645 | -0.053 | -57.784
-5 | -0.317 | 0.00634 | -0.053 | -50.032
-4.5 | -0.26 | 0.00618 | -0.054 | -41.969
-4 | -0.201 | 0.00604 | -0.054 | -33.254
-3.5 | -0.141 | 0.00596 | -0.055 | -23.68
-3 | -0.081 | 0.00585 | -0.055 | -13.825
-2.5 | -0.02 | 0.00582 | -0.056 | -3.468
-2 | 0.041 | 0.00575 | -0.056 | 7.108
-1.5 | 0.102 | 0.00544 | -0.056 | 18.751
-1 | 0.163 | 0.00532 | -0.057 | 30.696
-0.5 | 0.225 | 0.00529 | -0.057 | 42.497
0 | 0.286 | 0.00529 | -0.058 | 54.044
0.5 | 0.347 | 0.00538 | -0.058 | 64.528
1 | 0.408 | 0.00548 | -0.059 | 74.558
1.5 | 0.468 | 0.00563 | -0.059 | 83.237
2 | 0.529 | 0.00584 | -0.06 | 90.557
2.5 | 0.589 | 0.00583 | -0.06 | 101.152
3 | 0.648 | 0.00607 | -0.061 | 106.742
3.5 | 0.707 | 0.00631 | -0.061 | 112.079
4 | 0.764 | 0.00681 | -0.061 | 112.242
4.5 | 0.821 | 0.00699 | -0.062 | 117.334
5 | 0.875 | 0.00725 | -0.062 | 120.656
5.5 | 0.927 | 0.00749 | -0.063 | 123.848
6 | 0.975 | 0.0077 | -0.063 | 126.547
6.5 | 1.018 | 0.00805 | -0.064 | 126.42
7 | 1.056 | 0.0078 | -0.064 | 135.3
7.5 | 1.087 | 0.00811 | -0.064 | 134.046
8 | 1.111 | 0.00848 | -0.065 | 131.032
8.5 | 1.127 | 0.01042 | -0.065 | 108.184
9 | 1.134 | 0.01087 | -0.065 | 104.332
9.5 | 1.13 | 0.01157 | -0.066 | 97.712
10 | 1.116 | 0.01228 | -0.066 | 90.906
10.5 | 1.092 | 0.01308 | -0.066 | 83.452
11 | 1.056 | 0.01407 | -0.066 | 75.066
11.5 | 0.997 | 0.01544 | -0.066 | 64.586
12 | 0.921 | 0.01815 | -0.066 | 50.717
12.5 | 0.783 | 0.03882 | -0.059 | 20.166
13 | 0.662 | 0.06795 | -0.049 | 9.745
13.5 | 0.565 | 0.09154 | -0.037 | 6.173
14 | 0.483 | 0.10135 | -0.035 | 4.766

## 142. Re 18M Mach 0.25 (2)
BIGFOIL.COM POLAR EXPORT
NACA63-311 a=0.8
NACA63-311 a=0.8 |  |  |  | Cl Max: | 1.7955 | at alpha= | 15.5 | deg
XFOIL ncrit=9 |  |  |  | L/D Max: | 141.195 | at alpha= | 7.5 | deg
Re: | 18000000 |  |  | Cd Min: | 0.22173 | at alpha= | -20 | deg
Mach: | 0.25 |  |  | Cl=0 at alpha= | -2.3378 | deg
|  |  |  | @ Cl=0.1, Cd= | 0.0045722
|  |  |  | @ Cl=0.4, Cd= | 0.00417
|  |  |  | @ Cl=0.6, Cd= | 0.0054197
alpha (deg) | Cl | Cd | Cm | Cl/Cd
-20 | -0.7606 | 0.22173 | 0.0445 | -3.4303
-19.5 | -0.7457 | 0.2141 | 0.0395 | -3.483
-19 | -0.7503 | 0.19942 | 0.0315 | -3.7624
-18.5 | -0.7378 | 0.19104 | 0.0262 | -3.862
-18 | -1.1566 | 0.09344 | -0.0414 | -12.378
-17.5 | -1.2617 | 0.06853 | -0.0597 | -18.4109
-17 | -1.3062 | 0.05454 | -0.0698 | -23.9494
-16.5 | -1.3524 | 0.04156 | -0.0798 | -32.5409
-16 | -1.3819 | 0.03268 | -0.0846 | -42.2858
-15.5 | -1.4069 | 0.02636 | -0.0848 | -53.3725
-15 | -1.4381 | 0.02259 | -0.0785 | -63.6609
-14.5 | -1.4247 | 0.01926 | -0.074 | -73.972
-14 | -1.3886 | 0.01675 | -0.0707 | -82.9015
-13.5 | -1.3411 | 0.01487 | -0.0682 | -90.1883
-13 | -1.2876 | 0.01346 | -0.0661 | -95.6612
-12.5 | -1.2325 | 0.01208 | -0.0643 | -102.0281
-12 | -1.1746 | 0.01104 | -0.0629 | -106.3949
-11.5 | -1.1147 | 0.01026 | -0.0617 | -108.6452
-11 | -1.0544 | 0.00954 | -0.0606 | -110.5241
-10.5 | -0.9943 | 0.00884 | -0.0598 | -112.4774
-10 | -0.9332 | 0.00834 | -0.0591 | -111.8945
-9.5 | -0.8719 | 0.00792 | -0.0586 | -110.0884
-8 | -0.6885 | 0.0068 | -0.0577 | -101.25
-7.5 | -0.6276 | 0.00644 | -0.0576 | -97.4534
-7 | -0.5666 | 0.00617 | -0.0576 | -91.8314
-6.5 | -0.5055 | 0.00596 | -0.0577 | -84.8154
-5.5 | -0.3836 | 0.00557 | -0.0581 | -68.8689
-5 | -0.3228 | 0.00537 | -0.0584 | -60.1117
-4.5 | -0.262 | 0.00522 | -0.0587 | -50.1916
-4 | -0.2013 | 0.0051 | -0.0591 | -39.4706
-3.5 | -0.1407 | 0.00497 | -0.0595 | -28.3099
-3 | -0.0801 | 0.00486 | -0.06 | -16.4815
-2.5 | -0.0196 | 0.00478 | -0.0604 | -4.1004
-2 | 0.0408 | 0.0047 | -0.0609 | 8.6809
-1.5 | 0.101 | 0.00457 | -0.0615 | 22.1007
-1 | 0.1612 | 0.00443 | -0.062 | 36.3883
-0.5 | 0.2213 | 0.00427 | -0.0627 | 51.8267
0 | 0.281 | 0.00412 | -0.0633 | 68.2039
0.5 | 0.3405 | 0.00407 | -0.0639 | 83.6609
1 | 0.4 | 0.00417 | -0.0644 | 95.9233
1.5 | 0.4583 | 0.00451 | -0.0647 | 101.6186
2.5 | 0.5745 | 0.00528 | -0.0652 | 108.8068
3 | 0.6329 | 0.0056 | -0.0654 | 113.0179
3.5 | 0.6911 | 0.00594 | -0.0655 | 116.3468
4 | 0.7498 | 0.0062 | -0.0656 | 120.9355
4.5 | 0.8084 | 0.00645 | -0.0657 | 125.3333
5 | 0.8673 | 0.00667 | -0.0657 | 130.03
5.5 | 0.9258 | 0.00694 | -0.0657 | 133.4006
6 | 0.9841 | 0.00724 | -0.0655 | 135.9254
6.5 | 1.0424 | 0.00752 | -0.0653 | 138.617
7 | 1.1 | 0.00788 | -0.0649 | 139.5939
7.5 | 1.1578 | 0.0082 | -0.0645 | 141.1951
8 | 1.2146 | 0.00863 | -0.0638 | 140.7416
8.5 | 1.2713 | 0.00905 | -0.0631 | 140.4751
9 | 1.3275 | 0.00951 | -0.0621 | 139.5899
9.5 | 1.3822 | 0.01008 | -0.0609 | 137.123
10 | 1.4367 | 0.01064 | -0.0595 | 135.0282
10.5 | 1.4902 | 0.01124 | -0.0579 | 132.5801
11 | 1.5412 | 0.01197 | -0.0559 | 128.7552
11.5 | 1.5871 | 0.01256 | -0.0528 | 126.3615
12 | 1.6335 | 0.0135 | -0.0498 | 121
12.5 | 1.6775 | 0.01445 | -0.0465 | 116.09
13 | 1.71 | 0.01547 | -0.0411 | 110.5365
13.5 | 1.731 | 0.0167 | -0.0343 | 103.6527
14 | 1.7512 | 0.01842 | -0.0284 | 95.0706
14.5 | 1.7733 | 0.02032 | -0.0233 | 87.2687
15 | 1.7878 | 0.02295 | -0.0182 | 77.8998
15.5 | 1.7955 | 0.02635 | -0.0135 | 68.1404
16 | 1.795 | 0.03079 | -0.0095 | 58.2981
16.5 | 1.7859 | 0.03649 | -0.0067 | 48.9422
17 | 1.77 | 0.04359 | -0.0056 | 40.6056
17.5 | 1.7439 | 0.05275 | -0.0067 | 33.0597
18 | 1.7163 | 0.06325 | -0.0099 | 27.1352
18.5 | 1.6796 | 0.07619 | -0.0157 | 22.0449
19 | 1.6449 | 0.09008 | -0.0232 | 18.2604
19.5 | 1.6055 | 0.10581 | -0.0327 | 15.1734
20 | 1.5618 | 0.12323 | -0.0441 | 12.6739

## 143. Re 18M Mach 0.50 (1)
BIGFOIL.COM POLAR EXPORT
NACA63-311 a=0.8
NACA63-311 a=0.8 |  |  |  | Cl Max: | 1.188 | at alpha= | 20 | deg
JavaFoil+Calcfoil stall+Eppler ext transition |  |  |  | L/D Max: | 127.521 | at alpha= | 5 | deg
Re: | 18000000 |  |  | Cd Min: | 0.00538 | at alpha= | -0.5 | deg
Mach: | 0.5 |  |  | Cl=0 at alpha= | -2.3333 | deg
|  |  |  | @ Cl=0.1, Cd= | 0.0056676
|  |  |  | @ Cl=0.4, Cd= | 0.0055794
|  |  |  | @ Cl=0.6, Cd= | 0.0058791
alpha (deg) | Cl | Cd | Cm | Cl/Cd
-20 | -0.962 | 0.17591 | -0.026 | -5.471
-19.5 | -0.935 | 0.16876 | -0.026 | -5.539
-19 | -0.91 | 0.15753 | -0.027 | -5.776
-18.5 | -0.882 | 0.15195 | -0.027 | -5.805
-18 | -0.854 | 0.1468 | -0.027 | -5.821
-17.5 | -0.827 | 0.14141 | -0.027 | -5.848
-17 | -0.8 | 0.13138 | -0.027 | -6.089
-16.5 | -0.773 | 0.12719 | -0.027 | -6.077
-16 | -0.747 | 0.11618 | -0.028 | -6.433
-15.5 | -0.724 | 0.10052 | -0.03 | -7.203
-15 | -0.704 | 0.08789 | -0.032 | -8.004
-14.5 | -0.689 | 0.0716 | -0.036 | -9.624
-14 | -0.699 | 0.04124 | -0.043 | -16.943
-13.5 | -0.611 | 0.09066 | -0.028 | -6.737
-13 | -0.586 | 0.08201 | -0.03 | -7.146
-12.5 | -0.567 | 0.06851 | -0.034 | -8.277
-12 | -0.588 | 0.03053 | -0.045 | -19.254
-11.5 | -0.582 | 0.01821 | -0.049 | -31.942
-11 | -0.472 | 0.07489 | -0.027 | -6.307
-10.5 | -0.447 | 0.06561 | -0.029 | -6.815
-10 | -0.427 | 0.0541 | -0.035 | -7.887
-9.5 | -0.462 | 0.01359 | -0.052 | -33.976
-9 | -0.451 | 0.00966 | -0.055 | -46.699
-8.5 | -0.337 | 0.05394 | -0.028 | -6.24
-8 | -0.309 | 0.05055 | -0.028 | -6.12
-7.5 | -0.342 | 0.00958 | -0.056 | -35.71
-7 | -0.316 | 0.00792 | -0.057 | -39.857
-6.5 | -0.461 | 0.00769 | -0.058 | -59.951
-6 | -0.44 | 0.00734 | -0.058 | -59.939
-5.5 | -0.398 | 0.00702 | -0.059 | -56.667
-5 | -0.344 | 0.00673 | -0.059 | -51.213
-4.5 | -0.285 | 0.00653 | -0.06 | -43.674
-4 | -0.222 | 0.00633 | -0.061 | -35.112
-3.5 | -0.157 | 0.0062 | -0.061 | -25.323
-3 | -0.09 | 0.00606 | -0.062 | -14.892
-2.5 | -0.023 | 0.00599 | -0.062 | -3.761
-2 | 0.046 | 0.00589 | -0.063 | 7.748
-1.5 | 0.114 | 0.00561 | -0.063 | 20.33
-1 | 0.183 | 0.00544 | -0.064 | 33.596
-0.5 | 0.251 | 0.00538 | -0.064 | 46.658
0 | 0.32 | 0.00541 | -0.065 | 59.091
0.5 | 0.388 | 0.00556 | -0.065 | 69.743
1 | 0.456 | 0.00567 | -0.066 | 80.502
1.5 | 0.523 | 0.00557 | -0.066 | 94.017
2 | 0.591 | 0.00583 | -0.067 | 101.342
2.5 | 0.657 | 0.00619 | -0.067 | 106.191
3 | 0.723 | 0.00654 | -0.068 | 110.602
3.5 | 0.787 | 0.00707 | -0.068 | 111.328
4 | 0.849 | 0.00738 | -0.069 | 115.06
4.5 | 0.908 | 0.00769 | -0.069 | 118.011
5 | 0.962 | 0.00755 | -0.07 | 127.521
5.5 | 1.009 | 0.00794 | -0.07 | 126.974
6 | 1.037 | 0.00841 | -0.07 | 123.252
6.5 | 1.035 | 0.01034 | -0.071 | 100.138
7 | 0.958 | 0.01139 | -0.071 | 84.109
7.5 | 0.65 | 0.01259 | -0.071 | 51.684
8 | 0.683 | 0.01279 | -0.072 | 53.381
8.5 | 0.712 | 0.01394 | -0.072 | 51.042
9 | 0.61 | 0.05972 | -0.037 | 10.22
9.5 | 0.774 | 0.01482 | -0.072 | 52.217
10 | 0.801 | 0.01648 | -0.072 | 48.604
10.5 | 0.808 | 0.02235 | -0.07 | 36.149
11 | 0.72 | 0.07186 | -0.043 | 10.026
11.5 | 0.89 | 0.01882 | -0.073 | 47.296
12 | 0.911 | 0.02223 | -0.073 | 40.983
12.5 | 0.846 | 0.05721 | -0.06 | 14.787
13 | 0.823 | 0.09148 | -0.043 | 8.997
13.5 | 0.98 | 0.03 | -0.072 | 32.674
14 | 0.905 | 0.07867 | -0.056 | 11.501
14.5 | 0.933 | 0.08239 | -0.057 | 11.328
15 | 0.926 | 0.12028 | -0.044 | 7.7
15.5 | 0.953 | 0.12502 | -0.045 | 7.62
16 | 0.98 | 0.13164 | -0.047 | 7.442
16.5 | 1.008 | 0.13612 | -0.048 | 7.403
17 | 1.031 | 0.15118 | -0.047 | 6.818
17.5 | 1.058 | 0.15404 | -0.048 | 6.867
18 | 1.085 | 0.15724 | -0.049 | 6.898
18.5 | 1.112 | 0.16276 | -0.051 | 6.833
19 | 1.138 | 0.16937 | -0.051 | 6.719
19.5 | 1.161 | 0.18523 | -0.051 | 6.268
20 | 1.188 | 0.19542 | -0.052 | 6.077

## 144. Re 18M Mach 0.50 (2)
BIGFOIL.COM POLAR EXPORT
NACA63-311 a=0.8
NACA63-311 a=0.8 |  |  |  | Cl Max: | 1.3299 | at alpha= | 7.5 | deg
XFOIL ncrit=9 |  |  |  | L/D Max: | 140.062 | at alpha= | 6 | deg
Re: | 18000000 |  |  | Cd Min: | 0.01067 | at alpha= | 7.5 | deg
Mach: | 0.5 |  |  | Cl=0 at alpha= | -99 | deg
|  |  |  | @ Cl=0.1, Cd= | 0.00403
|  |  |  | @ Cl=0.4, Cd= | 0.0039917
|  |  |  | @ Cl=0.6, Cd= | 0.0051638
alpha (deg) | Cl | Cd | Cm | Cl/Cd
0 | 0.3213 | 0.00403 | -0.0713 | 79.727
0.5 | 0.3895 | 0.00397 | -0.0719 | 98.1108
1 | 0.4573 | 0.00411 | -0.0724 | 111.2652
1.5 | 0.5247 | 0.00436 | -0.0727 | 120.344
2 | 0.5886 | 0.00509 | -0.0725 | 115.6385
2.5 | 0.655 | 0.00552 | -0.0724 | 118.6594
3 | 0.7216 | 0.00593 | -0.0721 | 121.6863
3.5 | 0.7884 | 0.00637 | -0.0716 | 123.7677
4 | 0.8569 | 0.00667 | -0.071 | 128.4708
4.5 | 0.9258 | 0.00697 | -0.0702 | 132.8264
5 | 0.9952 | 0.00731 | -0.0692 | 136.1423
5.5 | 1.0646 | 0.00769 | -0.0677 | 138.4395
6 | 1.1345 | 0.0081 | -0.0658 | 140.0617
7 | 1.274 | 0.00918 | -0.0601 | 138.78
7.5 | 1.3299 | 0.01067 | -0.054 | 124.6392

## 145. Re 20M Mach 0.00 (1)
BIGFOIL.COM POLAR EXPORT
NACA63-311 a=0.8
NACA63-311 a=0.8 |  |  |  | Cl Max: | 1.188 | at alpha= | 10.5 | deg
JavaFoil+Calcfoil stall+Eppler ext transition |  |  |  | L/D Max: | 139.665 | at alpha= | 8 | deg
Re: | 20000000 |  |  | Cd Min: | 0.00529 | at alpha= | -0.5 | deg
Mach: | 0 |  |  | Cl=0 at alpha= | -2.3333 | deg
|  |  |  | @ Cl=0.1, Cd= | 0.0054286
|  |  |  | @ Cl=0.4, Cd= | 0.005491
|  |  |  | @ Cl=0.6, Cd= | 0.00619
alpha (deg) | Cl | Cd | Cm | Cl/Cd
-16.5 | -0.535 | 0.11629 | -0.022 | -4.598
-16 | -0.555 | 0.11184 | -0.022 | -4.963
-15.5 | -0.575 | 0.10619 | -0.022 | -5.415
-15 | -0.594 | 0.10092 | -0.022 | -5.883
-14.5 | -0.613 | 0.09253 | -0.024 | -6.628
-14 | -0.629 | 0.08635 | -0.025 | -7.279
-13.5 | -0.638 | 0.08067 | -0.026 | -7.905
-13 | -0.652 | 0.06827 | -0.03 | -9.555
-12.5 | -0.661 | 0.05995 | -0.032 | -11.026
-12 | -0.73 | 0.02096 | -0.041 | -34.842
-11.5 | -0.773 | 0.01035 | -0.045 | -74.687
-11 | -0.773 | 0.00945 | -0.046 | -81.875
-10.5 | -0.758 | 0.00859 | -0.047 | -88.25
-10 | -0.738 | 0.00823 | -0.047 | -89.587
-9.5 | -0.712 | 0.00795 | -0.047 | -89.677
-9 | -0.682 | 0.00766 | -0.048 | -89.119
-8.5 | -0.648 | 0.00739 | -0.048 | -87.661
-8 | -0.609 | 0.00719 | -0.049 | -84.675
-7.5 | -0.566 | 0.00696 | -0.049 | -81.345
-7 | -0.518 | 0.00679 | -0.05 | -76.368
-6.5 | -0.469 | 0.00659 | -0.05 | -71.084
-6 | -0.417 | 0.00643 | -0.051 | -64.78
-5.5 | -0.363 | 0.00631 | -0.051 | -57.552
-5 | -0.308 | 0.00616 | -0.051 | -50.017
-4.5 | -0.252 | 0.00602 | -0.052 | -41.872
-4 | -0.195 | 0.00594 | -0.052 | -32.818
-3.5 | -0.137 | 0.00583 | -0.053 | -23.478
-3 | -0.078 | 0.00579 | -0.053 | -13.534
-2.5 | -0.02 | 0.00574 | -0.054 | -3.406
-2 | 0.04 | 0.00568 | -0.054 | 6.962
-1.5 | 0.099 | 0.00543 | -0.055 | 18.206
-1 | 0.158 | 0.00535 | -0.055 | 29.582
-0.5 | 0.217 | 0.00529 | -0.056 | 41.097
0 | 0.277 | 0.00535 | -0.056 | 51.7
0.5 | 0.336 | 0.00542 | -0.056 | 62.03
1 | 0.395 | 0.00548 | -0.057 | 72.151
1.5 | 0.454 | 0.00561 | -0.057 | 80.841
2 | 0.512 | 0.00583 | -0.058 | 87.971
2.5 | 0.571 | 0.00606 | -0.058 | 94.177
3 | 0.629 | 0.00632 | -0.059 | 99.415
3.5 | 0.685 | 0.00614 | -0.059 | 111.624
4 | 0.741 | 0.00659 | -0.059 | 112.413
4.5 | 0.796 | 0.00675 | -0.06 | 117.886
5 | 0.85 | 0.00696 | -0.06 | 122.145
5.5 | 0.902 | 0.00714 | -0.061 | 126.221
6 | 0.95 | 0.00738 | -0.061 | 128.678
6.5 | 0.995 | 0.0076 | -0.062 | 130.863
7 | 1.037 | 0.00787 | -0.062 | 131.755
7.5 | 1.074 | 0.00824 | -0.062 | 130.396
8 | 1.107 | 0.00792 | -0.063 | 139.665
8.5 | 1.134 | 0.00823 | -0.063 | 137.855
9 | 1.156 | 0.00864 | -0.063 | 133.813
9.5 | 1.173 | 0.01046 | -0.064 | 112.108
10 | 1.184 | 0.011 | -0.064 | 107.593
10.5 | 1.188 | 0.01159 | -0.064 | 102.472
11 | 1.186 | 0.01224 | -0.065 | 96.887
11.5 | 1.171 | 0.01292 | -0.065 | 90.621
12 | 1.148 | 0.0138 | -0.065 | 83.234
12.5 | 1.12 | 0.01463 | -0.065 | 76.582
13 | 1.086 | 0.01592 | -0.065 | 68.254
13.5 | 1.049 | 0.01736 | -0.065 | 60.431
14 | 1.007 | 0.01925 | -0.065 | 52.323
14.5 | 0.96 | 0.02226 | -0.064 | 43.14
15 | 0.899 | 0.03029 | -0.063 | 29.669
15.5 | 0.827 | 0.0474 | -0.059 | 17.451

## 146. Re 20M Mach 0.00 (2)
BIGFOIL.COM POLAR EXPORT
NACA63-311 a=0.8
NACA63-311 a=0.8 |  |  |  | Cl Max: | 1.9503 | at alpha= | 19.5 | deg
XFOIL ncrit=9 |  |  |  | L/D Max: | 144.454 | at alpha= | 8 | deg
Re: | 20000000 |  |  | Cd Min: | 0.03987 | at alpha= | 20 | deg
Mach: | 0 |  |  | Cl=0 at alpha= | -2.3382 | deg
|  |  |  | @ Cl=0.1, Cd= | 0.0045256
|  |  |  | @ Cl=0.4, Cd= | 0.0043633
|  |  |  | @ Cl=0.6, Cd= | 0.00545
alpha (deg) | Cl | Cd | Cm | Cl/Cd
-20 | -1.6443 | 0.03207 | -0.0687 | -51.2722
-19.5 | -1.6559 | 0.02685 | -0.0689 | -61.6723
-19 | -1.6609 | 0.02305 | -0.0674 | -72.0564
-18.5 | -1.6651 | 0.02067 | -0.063 | -80.5564
-18 | -1.6567 | 0.01891 | -0.058 | -87.6097
-17.5 | -1.6238 | 0.01767 | -0.0561 | -91.8959
-17 | -1.5871 | 0.01664 | -0.0544 | -95.3786
-16.5 | -1.5454 | 0.01565 | -0.0533 | -98.7476
-16 | -1.5013 | 0.01471 | -0.0525 | -102.0598
-15.5 | -1.4556 | 0.01377 | -0.0519 | -105.7081
-15 | -1.4091 | 0.01277 | -0.0513 | -110.3446
-14.5 | -1.3603 | 0.01195 | -0.051 | -113.8326
-14 | -1.3096 | 0.01128 | -0.0508 | -116.0993
-13.5 | -1.2577 | 0.0107 | -0.0508 | -117.5421
-13 | -1.2051 | 0.01016 | -0.0508 | -118.6122
-12.5 | -1.152 | 0.00962 | -0.0508 | -119.7505
-12 | -1.0986 | 0.00905 | -0.0509 | -121.3923
-11.5 | -1.0445 | 0.00855 | -0.051 | -122.1637
-11 | -0.9896 | 0.00815 | -0.0512 | -121.4233
-10.5 | -0.9342 | 0.0078 | -0.0515 | -119.7692
-10 | -0.8785 | 0.00749 | -0.0518 | -117.2897
-9.5 | -0.8225 | 0.00721 | -0.0521 | -114.0777
-9 | -0.7662 | 0.00693 | -0.0524 | -110.5628
-8 | -0.6531 | 0.00633 | -0.0531 | -103.1754
-7.5 | -0.5962 | 0.0061 | -0.0535 | -97.7377
-7 | -0.539 | 0.00591 | -0.054 | -91.2014
-6.5 | -0.4815 | 0.00573 | -0.0544 | -84.0314
-6 | -0.424 | 0.00557 | -0.0549 | -76.1221
-5.5 | -0.3664 | 0.00539 | -0.0553 | -67.9777
-5 | -0.3086 | 0.00523 | -0.0558 | -59.0057
-4.5 | -0.2507 | 0.00511 | -0.0563 | -49.0607
-4 | -0.1928 | 0.00498 | -0.0568 | -38.7149
-3.5 | -0.1348 | 0.00489 | -0.0573 | -27.5665
-3 | -0.0768 | 0.00479 | -0.0578 | -16.0334
-2.5 | -0.0188 | 0.00472 | -0.0583 | -3.9831
-2 | 0.0393 | 0.00466 | -0.0589 | 8.4335
-1.5 | 0.0972 | 0.00453 | -0.0594 | 21.457
-1 | 0.1551 | 0.00444 | -0.06 | 34.9324
0 | 0.2704 | 0.00421 | -0.0611 | 64.228
0.5 | 0.3275 | 0.00416 | -0.0617 | 78.726
1 | 0.3848 | 0.00426 | -0.0622 | 90.3286
1.5 | 0.4407 | 0.00464 | -0.0626 | 94.9784
2 | 0.497 | 0.00494 | -0.0629 | 100.6073
2.5 | 0.5534 | 0.00521 | -0.0632 | 106.2188
3 | 0.6097 | 0.0055 | -0.0635 | 110.8545
3.5 | 0.6658 | 0.00577 | -0.0638 | 115.3899
4 | 0.7221 | 0.00601 | -0.064 | 120.1498
4.5 | 0.7783 | 0.00623 | -0.0643 | 124.9278
5 | 0.8344 | 0.00644 | -0.0645 | 129.5652
6.5 | 1.0009 | 0.00718 | -0.065 | 139.4011
7 | 1.0557 | 0.00746 | -0.0651 | 141.5147
7.5 | 1.1101 | 0.00777 | -0.0651 | 142.87
8 | 1.1643 | 0.00806 | -0.0651 | 144.4541
8.5 | 1.2175 | 0.00844 | -0.065 | 144.2536
9 | 1.2705 | 0.00881 | -0.0648 | 144.2111
9.5 | 1.3231 | 0.00917 | -0.0646 | 144.2857
10 | 1.3746 | 0.0096 | -0.0642 | 143.1875
10.5 | 1.4249 | 0.0101 | -0.0637 | 141.0792
11 | 1.475 | 0.01058 | -0.0631 | 139.414
11.5 | 1.5242 | 0.01097 | -0.0625 | 138.9426
12 | 1.5697 | 0.01135 | -0.0611 | 138.2996
12.5 | 1.6156 | 0.01203 | -0.06 | 134.2976
13 | 1.6595 | 0.01279 | -0.0585 | 129.7498
13.5 | 1.702 | 0.01354 | -0.0569 | 125.7016
14 | 1.7428 | 0.01429 | -0.055 | 121.9594
14.5 | 1.781 | 0.01505 | -0.0528 | 118.3389
15 | 1.8065 | 0.01585 | -0.0481 | 113.9748
15.5 | 1.8265 | 0.01683 | -0.043 | 108.5264
16 | 1.849 | 0.018 | -0.039 | 102.7222
16.5 | 1.8706 | 0.01939 | -0.0352 | 96.4724
17 | 1.8909 | 0.02102 | -0.0318 | 89.9572
17.5 | 1.9087 | 0.02296 | -0.0285 | 83.1315
18 | 1.9249 | 0.02516 | -0.0256 | 76.5064
18.5 | 1.9375 | 0.02782 | -0.0229 | 69.6441
19 | 1.949 | 0.0308 | -0.0207 | 63.2792
19.5 | 1.9503 | 0.03493 | -0.0187 | 55.8345
20 | 1.9476 | 0.03987 | -0.0175 | 48.8488

## 147. Re 20M Mach 0.10 (1)
BIGFOIL.COM POLAR EXPORT
NACA63-311 a=0.8
NACA63-311 a=0.8 |  |  |  | Cl Max: | 1.178 | at alpha= | 10.5 | deg
JavaFoil+Calcfoil stall+Eppler ext transition |  |  |  | L/D Max: | 138.46 | at alpha= | 8 | deg
Re: | 20000000 |  |  | Cd Min: | 0.00527 | at alpha= | -0.5 | deg
Mach: | 0.1 |  |  | Cl=0 at alpha= | -2.3333 | deg
|  |  |  | @ Cl=0.1, Cd= | 0.0054187
|  |  |  | @ Cl=0.4, Cd= | 0.0054781
|  |  |  | @ Cl=0.6, Cd= | 0.0060352
alpha (deg) | Cl | Cd | Cm | Cl/Cd
-16 | -0.516 | 0.11276 | -0.022 | -4.577
-15.5 | -0.539 | 0.10705 | -0.022 | -5.035
-15 | -0.562 | 0.10218 | -0.023 | -5.497
-14.5 | -0.584 | 0.09436 | -0.024 | -6.187
-14 | -0.602 | 0.0888 | -0.024 | -6.777
-13.5 | -0.615 | 0.08176 | -0.026 | -7.523
-13 | -0.626 | 0.07525 | -0.027 | -8.319
-12.5 | -0.635 | 0.06792 | -0.029 | -9.353
-12 | -0.697 | 0.02874 | -0.039 | -24.244
-11.5 | -0.748 | 0.01175 | -0.044 | -63.718
-11 | -0.764 | 0.0094 | -0.046 | -81.28
-10.5 | -0.752 | 0.00876 | -0.047 | -85.76
-10 | -0.733 | 0.00831 | -0.047 | -88.278
-9.5 | -0.71 | 0.00803 | -0.048 | -88.427
-9 | -0.681 | 0.00772 | -0.048 | -88.25
-8.5 | -0.648 | 0.00741 | -0.049 | -87.433
-8 | -0.61 | 0.00725 | -0.049 | -84.137
-7.5 | -0.567 | 0.00702 | -0.049 | -80.756
-7 | -0.52 | 0.0068 | -0.05 | -76.468
-6.5 | -0.47 | 0.0066 | -0.05 | -71.255
-6 | -0.418 | 0.00644 | -0.051 | -64.961
-5.5 | -0.365 | 0.00633 | -0.051 | -57.629
-5 | -0.31 | 0.00617 | -0.052 | -50.164
-4.5 | -0.253 | 0.00607 | -0.052 | -41.717
-4 | -0.196 | 0.00595 | -0.053 | -32.894
-3.5 | -0.138 | 0.00588 | -0.053 | -23.394
-3 | -0.079 | 0.00579 | -0.054 | -13.614
-2.5 | -0.02 | 0.00574 | -0.054 | -3.427
-2 | 0.04 | 0.00567 | -0.054 | 7.009
-1.5 | 0.099 | 0.00542 | -0.055 | 18.326
-1 | 0.159 | 0.00534 | -0.055 | 29.772
-0.5 | 0.219 | 0.00527 | -0.056 | 41.445
0 | 0.278 | 0.00534 | -0.056 | 52.051
0.5 | 0.338 | 0.00543 | -0.057 | 62.169
1 | 0.397 | 0.00547 | -0.057 | 72.625
1.5 | 0.456 | 0.00563 | -0.058 | 81.018
2 | 0.515 | 0.00582 | -0.058 | 88.545
2.5 | 0.574 | 0.00608 | -0.059 | 94.315
3 | 0.632 | 0.00598 | -0.059 | 105.596
3.5 | 0.689 | 0.00619 | -0.059 | 111.258
4 | 0.745 | 0.00659 | -0.06 | 112.939
4.5 | 0.8 | 0.0068 | -0.06 | 117.685
5 | 0.854 | 0.00695 | -0.061 | 122.811
5.5 | 0.906 | 0.00722 | -0.061 | 125.53
6 | 0.954 | 0.00741 | -0.061 | 128.755
6.5 | 0.999 | 0.00762 | -0.062 | 131.121
7 | 1.04 | 0.00796 | -0.062 | 130.698
7.5 | 1.076 | 0.00825 | -0.063 | 130.489
8 | 1.108 | 0.008 | -0.063 | 138.46
8.5 | 1.134 | 0.00833 | -0.063 | 136.166
9 | 1.155 | 0.00875 | -0.064 | 131.993
9.5 | 1.169 | 0.01052 | -0.064 | 111.164
10 | 1.177 | 0.01118 | -0.064 | 105.303
10.5 | 1.178 | 0.01176 | -0.065 | 100.186
11 | 1.172 | 0.01243 | -0.065 | 94.282
11.5 | 1.153 | 0.01318 | -0.065 | 87.516
12 | 1.125 | 0.01405 | -0.065 | 80.099
12.5 | 1.092 | 0.01506 | -0.065 | 72.541
13 | 1.05 | 0.017 | -0.065 | 61.755
13.5 | 1.004 | 0.01914 | -0.065 | 52.467
14 | 0.959 | 0.02078 | -0.065 | 46.176
14.5 | 0.847 | 0.04811 | -0.058 | 17.61
15 | 0.811 | 0.04817 | -0.058 | 16.829
15.5 | 0.713 | 0.09392 | -0.045 | 7.595

## 148. Re 20M Mach 0.10 (2)
BIGFOIL.COM POLAR EXPORT
NACA63-311 a=0.8
NACA63-311 a=0.8 |  |  |  | Cl Max: | 1.928 | at alpha= | 19 | deg
XFOIL ncrit=9 |  |  |  | L/D Max: | 144.372 | at alpha= | 8 | deg
Re: | 20000000 |  |  | Cd Min: | 0.04672 | at alpha= | 20 | deg
Mach: | 0.1 |  |  | Cl=0 at alpha= | -2.3382 | deg
|  |  |  | @ Cl=0.1, Cd= | 0.0045266
|  |  |  | @ Cl=0.4, Cd= | 0.0043449
|  |  |  | @ Cl=0.6, Cd= | 0.005442
alpha (deg) | Cl | Cd | Cm | Cl/Cd
-20 | -1.562 | 0.0442 | -0.0673 | -35.3394
-19.5 | -1.5908 | 0.03559 | -0.0713 | -44.6979
-19 | -1.606 | 0.02945 | -0.0726 | -54.5331
-18.5 | -1.6055 | 0.02549 | -0.072 | -62.9855
-18 | -1.6269 | 0.02142 | -0.0682 | -75.9524
-17.5 | -1.6265 | 0.01943 | -0.0622 | -83.7108
-17 | -1.5955 | 0.01813 | -0.0595 | -88.0033
-16.5 | -1.5591 | 0.01673 | -0.0576 | -93.1919
-16 | -1.5163 | 0.01561 | -0.0563 | -97.1365
-15.5 | -1.4703 | 0.01462 | -0.0554 | -100.5677
-15 | -1.4226 | 0.01365 | -0.0545 | -104.2198
-14.5 | -1.374 | 0.01268 | -0.0538 | -108.3596
-14 | -1.3241 | 0.01173 | -0.0533 | -112.8815
-13.5 | -1.2719 | 0.01103 | -0.0529 | -115.3128
-13 | -1.2184 | 0.01043 | -0.0527 | -116.8169
-12.5 | -1.1642 | 0.00988 | -0.0526 | -117.834
-12 | -1.1097 | 0.00931 | -0.0525 | -119.1944
-11.5 | -1.055 | 0.00875 | -0.0524 | -120.5714
-11 | -0.9995 | 0.00828 | -0.0525 | -120.7126
-10.5 | -0.9433 | 0.00791 | -0.0526 | -119.2541
-10 | -0.8867 | 0.00758 | -0.0528 | -116.9789
-9.5 | -0.8299 | 0.00728 | -0.053 | -113.9973
-9 | -0.7729 | 0.00699 | -0.0532 | -110.5722
-8.5 | -0.7157 | 0.00673 | -0.0535 | -106.3447
-8 | -0.6585 | 0.00639 | -0.0538 | -103.0516
-7.5 | -0.601 | 0.00613 | -0.0541 | -98.0424
-7 | -0.5432 | 0.00593 | -0.0545 | -91.602
-6.5 | -0.4852 | 0.00575 | -0.0549 | -84.3826
-6 | -0.4272 | 0.00559 | -0.0553 | -76.4222
-5.5 | -0.369 | 0.00541 | -0.0557 | -68.207
-5 | -0.3108 | 0.00524 | -0.0562 | -59.313
-4 | -0.1941 | 0.00499 | -0.0572 | -38.8978
-3.5 | -0.1357 | 0.00489 | -0.0577 | -27.7505
-3 | -0.0773 | 0.00479 | -0.0582 | -16.1378
-2.5 | -0.0189 | 0.00472 | -0.0587 | -4.0042
-2 | 0.0395 | 0.00466 | -0.0592 | 8.4764
-1.5 | 0.0978 | 0.00453 | -0.0597 | 21.5894
-1 | 0.156 | 0.00444 | -0.0603 | 35.1351
-0.5 | 0.2141 | 0.00432 | -0.0609 | 49.5602
0 | 0.272 | 0.0042 | -0.0615 | 64.7619
0.5 | 0.3295 | 0.00416 | -0.0621 | 79.2067
1 | 0.3871 | 0.00426 | -0.0626 | 90.8685
1.5 | 0.4433 | 0.00463 | -0.0629 | 95.7451
2 | 0.4999 | 0.00494 | -0.0632 | 101.1943
2.5 | 0.5566 | 0.00522 | -0.0635 | 106.6284
3 | 0.6133 | 0.00551 | -0.0638 | 111.3067
3.5 | 0.6697 | 0.00579 | -0.0641 | 115.6649
4 | 0.7264 | 0.00602 | -0.0643 | 120.6645
4.5 | 0.783 | 0.00625 | -0.0645 | 125.28
5 | 0.8395 | 0.00646 | -0.0647 | 129.9536
5.5 | 0.8957 | 0.00671 | -0.0649 | 133.4873
6 | 0.9517 | 0.00695 | -0.065 | 136.9353
6.5 | 1.0074 | 0.00722 | -0.0651 | 139.5291
7 | 1.0626 | 0.00751 | -0.0651 | 141.4913
7.5 | 1.1176 | 0.00781 | -0.0651 | 143.0986
8 | 1.1723 | 0.00812 | -0.065 | 144.3719
8.5 | 1.2259 | 0.00852 | -0.0648 | 143.885
9 | 1.2795 | 0.00888 | -0.0645 | 144.0878
9.5 | 1.3326 | 0.00926 | -0.0642 | 143.9093
10 | 1.3842 | 0.00975 | -0.0636 | 141.9692
10.5 | 1.4352 | 0.01026 | -0.063 | 139.883
11 | 1.486 | 0.01072 | -0.0623 | 138.6194
11.5 | 1.5355 | 0.01115 | -0.0615 | 137.713
12.5 | 1.6262 | 0.01237 | -0.0583 | 131.4632
13 | 1.6703 | 0.01314 | -0.0566 | 127.1157
13.5 | 1.7134 | 0.01388 | -0.0547 | 123.4438
14 | 1.7532 | 0.01469 | -0.0524 | 119.3465
14.5 | 1.7874 | 0.0155 | -0.0491 | 115.3161
15 | 1.8065 | 0.01641 | -0.0432 | 110.0853
15.5 | 1.8286 | 0.01758 | -0.0386 | 104.0159
16 | 1.8508 | 0.01895 | -0.0345 | 97.6675
16.5 | 1.8701 | 0.02068 | -0.0306 | 90.4304
17 | 1.8896 | 0.02255 | -0.0271 | 83.796
17.5 | 1.8998 | 0.02526 | -0.0234 | 75.2098
18 | 1.9135 | 0.02795 | -0.0206 | 68.4615
18.5 | 1.9206 | 0.03142 | -0.0181 | 61.1267
19 | 1.928 | 0.03517 | -0.0163 | 54.8194
19.5 | 1.9231 | 0.04048 | -0.015 | 47.5074
20 | 1.915 | 0.04672 | -0.0148 | 40.9889

## 149. Re 20M Mach 0.25 (1)
BIGFOIL.COM POLAR EXPORT
NACA63-311 a=0.8
NACA63-311 a=0.8 |  |  |  | Cl Max: | 1.134 | at alpha= | 9 | deg
JavaFoil+Calcfoil stall+Eppler ext transition |  |  |  | L/D Max: | 136.332 | at alpha= | 7.5 | deg
Re: | 20000000 |  |  | Cd Min: | 0.00531 | at alpha= | -0.5 | deg
Mach: | 0.25 |  |  | Cl=0 at alpha= | -2.3361 | deg
|  |  |  | @ Cl=0.1, Cd= | 0.0054675
|  |  |  | @ Cl=0.4, Cd= | 0.0055134
|  |  |  | @ Cl=0.6, Cd= | 0.10013
alpha (deg) | Cl | Cd | Cm | Cl/Cd
-15 | -0.249 | 0.10749 | -0.022 | -2.321
-14.5 | -0.314 | 0.10151 | -0.023 | -3.097
-14 | -0.37 | 0.09721 | -0.022 | -3.806
-13.5 | -0.415 | 0.08983 | -0.023 | -4.619
-13 | -0.454 | 0.08439 | -0.024 | -5.385
-12.5 | -0.489 | 0.07947 | -0.024 | -6.149
-12 | -0.518 | 0.07295 | -0.026 | -7.105
-11.5 | -0.54 | 0.06879 | -0.026 | -7.848
-11 | -0.557 | 0.0628 | -0.028 | -8.866
-10.5 | -0.589 | 0.0428 | -0.036 | -13.755
-10 | -0.693 | 0.00902 | -0.048 | -76.815
-9.5 | -0.684 | 0.00848 | -0.049 | -80.685
-9 | -0.667 | 0.00808 | -0.049 | -82.536
-8.5 | -0.642 | 0.00771 | -0.05 | -83.361
-8 | -0.611 | 0.00747 | -0.05 | -81.715
-7.5 | -0.572 | 0.00718 | -0.051 | -79.718
-7 | -0.527 | 0.00695 | -0.051 | -75.814
-6.5 | -0.478 | 0.00677 | -0.052 | -70.637
-6 | -0.427 | 0.00659 | -0.052 | -64.782
-5.5 | -0.373 | 0.00642 | -0.053 | -58.092
-5 | -0.317 | 0.00626 | -0.053 | -50.625
-4.5 | -0.26 | 0.00611 | -0.054 | -42.507
-4 | -0.201 | 0.00598 | -0.054 | -33.589
-3.5 | -0.141 | 0.00592 | -0.055 | -23.874
-3 | -0.081 | 0.00585 | -0.055 | -13.834
-2.5 | -0.02 | 0.00576 | -0.056 | -3.503
-2 | 0.041 | 0.00569 | -0.056 | 7.18
-1.5 | 0.102 | 0.00546 | -0.056 | 18.681
-1 | 0.163 | 0.00535 | -0.057 | 30.554
-0.5 | 0.225 | 0.00531 | -0.057 | 42.265
0 | 0.286 | 0.00539 | -0.058 | 53.043
0.5 | 0.347 | 0.00547 | -0.058 | 63.445
1 | 0.408 | 0.00552 | -0.059 | 74.001
1.5 | 0.468 | 0.00567 | -0.059 | 82.562
2 | 0.529 | 0.00588 | -0.06 | 89.989
2.5 | 0.589 | 0.00616 | -0.06 | 95.63
3 | 0.648 | 0.00608 | -0.061 | 106.648
3.5 | 0.707 | 0.00647 | -0.061 | 109.291
4 | 0.764 | 0.00672 | -0.061 | 113.843
4.5 | 0.821 | 0.00691 | -0.062 | 118.803
5 | 0.875 | 0.00711 | -0.062 | 123.025
5.5 | 0.927 | 0.00737 | -0.063 | 125.848
6 | 0.975 | 0.00764 | -0.063 | 127.619
6.5 | 1.018 | 0.00792 | -0.064 | 128.502
7 | 1.056 | 0.00822 | -0.064 | 128.453
7.5 | 1.087 | 0.00797 | -0.064 | 136.332
8 | 1.111 | 0.00834 | -0.065 | 133.304
8.5 | 1.127 | 0.00878 | -0.065 | 128.454
9 | 1.134 | 0.01069 | -0.065 | 106.116
9.5 | 1.131 | 0.01136 | -0.066 | 99.528
10 | 1.117 | 0.01205 | -0.066 | 92.681
10.5 | 1.093 | 0.01283 | -0.066 | 85.143
11 | 1.057 | 0.01384 | -0.066 | 76.375
11.5 | 0.998 | 0.01519 | -0.066 | 65.721
12 | 0.923 | 0.01752 | -0.066 | 52.674
12.5 | 0.805 | 0.02975 | -0.062 | 27.072
13 | 0.688 | 0.0507 | -0.056 | 13.57
13.5 | 0.565 | 0.09144 | -0.038 | 6.182
14 | 0.483 | 0.10013 | -0.035 | 4.826

## 150. Re 20M Mach 0.25 (2)
BIGFOIL.COM POLAR EXPORT
NACA63-311 a=0.8
NACA63-311 a=0.8 |  |  |  | Cl Max: | 1.8123 | at alpha= | 16 | deg
XFOIL ncrit=9 |  |  |  | L/D Max: | 143.071 | at alpha= | 8 | deg
Re: | 20000000 |  |  | Cd Min: | 0.22136 | at alpha= | -20 | deg
Mach: | 0.25 |  |  | Cl=0 at alpha= | -2.3361 | deg
|  |  |  | @ Cl=0.1, Cd= | 0.0045321
|  |  |  | @ Cl=0.4, Cd= | 0.0042207
|  |  |  | @ Cl=0.6, Cd= | 0.00539
alpha (deg) | Cl | Cd | Cm | Cl/Cd
-20 | -0.7614 | 0.22136 | 0.0443 | -3.4396
-19.5 | -0.7461 | 0.21386 | 0.0393 | -3.4887
-19 | -0.7519 | 0.1988 | 0.0312 | -3.7822
-18.5 | -0.7611 | 0.18362 | 0.0224 | -4.145
-18 | -1.2137 | 0.08426 | -0.0488 | -14.4042
-17.5 | -1.2956 | 0.06412 | -0.0632 | -20.2059
-17 | -1.3401 | 0.05305 | -0.0682 | -25.2611
-16.5 | -1.3772 | 0.03891 | -0.0821 | -35.3945
-16 | -1.4055 | 0.03066 | -0.0859 | -45.8415
-15.5 | -1.4276 | 0.02495 | -0.0854 | -57.2184
-15 | -1.4554 | 0.02158 | -0.0777 | -67.4421
-14.5 | -1.4348 | 0.01847 | -0.0735 | -77.6827
-14 | -1.3949 | 0.01616 | -0.0704 | -86.3181
-13.5 | -1.3454 | 0.01443 | -0.0679 | -93.2363
-13 | -1.2909 | 0.01307 | -0.0659 | -98.7682
-12.5 | -1.2345 | 0.01185 | -0.0642 | -104.1772
-12 | -1.1766 | 0.01077 | -0.0627 | -109.2479
-11.5 | -1.1165 | 0.01001 | -0.0615 | -111.5385
-11 | -1.0557 | 0.00936 | -0.0606 | -112.7885
-10.5 | -0.9954 | 0.00866 | -0.0597 | -114.9423
-10 | -0.9343 | 0.00816 | -0.059 | -114.4975
-9.5 | -0.8729 | 0.00776 | -0.0585 | -112.4871
-9 | -0.8115 | 0.00739 | -0.0581 | -109.8106
-8.5 | -0.7502 | 0.00705 | -0.0579 | -106.4113
-8 | -0.689 | 0.00672 | -0.0577 | -102.5298
-7.5 | -0.6281 | 0.00635 | -0.0576 | -98.9134
-7 | -0.567 | 0.00607 | -0.0576 | -93.4102
-6.5 | -0.5059 | 0.00587 | -0.0577 | -86.184
-6 | -0.4449 | 0.00568 | -0.0579 | -78.3275
-5.5 | -0.3839 | 0.00551 | -0.0581 | -69.6733
-5 | -0.3231 | 0.00531 | -0.0584 | -60.8475
-4.5 | -0.2623 | 0.00516 | -0.0587 | -50.8333
-4 | -0.2015 | 0.00504 | -0.0591 | -39.9802
-3.5 | -0.1409 | 0.00491 | -0.0595 | -28.6965
-3 | -0.0803 | 0.00481 | -0.06 | -16.6944
-2.5 | -0.0198 | 0.00473 | -0.0605 | -4.186
-2 | 0.0406 | 0.00467 | -0.0609 | 8.6938
-1.5 | 0.1009 | 0.00453 | -0.0615 | 22.2737
-1 | 0.1611 | 0.00443 | -0.062 | 36.3657
0 | 0.281 | 0.00418 | -0.0633 | 67.2249
0.5 | 0.3403 | 0.00412 | -0.0639 | 82.5971
1 | 0.3999 | 0.00422 | -0.0644 | 94.763
1.5 | 0.4578 | 0.00461 | -0.0647 | 99.3059
2.5 | 0.5746 | 0.00526 | -0.0652 | 109.2395
3 | 0.6332 | 0.00556 | -0.0654 | 113.8849
3.5 | 0.6916 | 0.00588 | -0.0656 | 117.619
4 | 0.7503 | 0.00613 | -0.0657 | 122.398
4.5 | 0.8091 | 0.00637 | -0.0658 | 127.0173
5 | 0.8681 | 0.00659 | -0.0658 | 131.7299
5.5 | 0.9267 | 0.00684 | -0.0658 | 135.4825
6 | 0.9851 | 0.00713 | -0.0657 | 138.1627
6.5 | 1.0434 | 0.00741 | -0.0655 | 140.8097
7 | 1.1012 | 0.00776 | -0.0651 | 141.9072
8 | 1.2161 | 0.0085 | -0.064 | 143.0706
8.5 | 1.2731 | 0.0089 | -0.0633 | 143.0449
9 | 1.3293 | 0.00936 | -0.0624 | 142.0192
9.5 | 1.3842 | 0.00993 | -0.0612 | 139.3958
10 | 1.4393 | 0.01045 | -0.0599 | 137.7321
10.5 | 1.4929 | 0.01106 | -0.0583 | 134.9819
11 | 1.5442 | 0.0118 | -0.0562 | 130.8644
11.5 | 1.5907 | 0.01234 | -0.0533 | 128.906
13 | 1.7224 | 0.01512 | -0.043 | 113.9153
13.5 | 1.7421 | 0.01625 | -0.0357 | 107.2062
14 | 1.7631 | 0.01784 | -0.0296 | 98.8285
14.5 | 1.7853 | 0.01966 | -0.0243 | 90.8087
15 | 1.8007 | 0.02214 | -0.0191 | 81.3324
15.5 | 1.8112 | 0.02527 | -0.0143 | 71.6739
16 | 1.8123 | 0.02946 | -0.01 | 61.5173
16.5 | 1.8048 | 0.03484 | -0.0069 | 51.8025
17 | 1.7908 | 0.04155 | -0.0053 | 43.0999
17.5 | 1.7656 | 0.05032 | -0.0058 | 35.0874
18 | 1.7389 | 0.06043 | -0.0085 | 28.7754
18.5 | 1.7029 | 0.07291 | -0.0137 | 23.3562
19 | 1.6693 | 0.0863 | -0.0206 | 19.343
19.5 | 1.6306 | 0.10158 | -0.0296 | 16.0524
20 | 1.5881 | 0.11852 | -0.0405 | 13.3994

## 151. Re 20M Mach 0.50 (1)
BIGFOIL.COM POLAR EXPORT
NACA63-311 a=0.8
NACA63-311 a=0.8 |  |  |  | Cl Max: | 1.188 | at alpha= | 20 | deg
JavaFoil+Calcfoil stall+Eppler ext transition |  |  |  | L/D Max: | 128.784 | at alpha= | 5.5 | deg
Re: | 20000000 |  |  | Cd Min: | 0.00543 | at alpha= | -0.5 | deg
Mach: | 0.5 |  |  | Cl=0 at alpha= | -2.3333 | deg
|  |  |  | @ Cl=0.1, Cd= | 0.0056753
|  |  |  | @ Cl=0.4, Cd= | 0.0056459
|  |  |  | @ Cl=0.6, Cd= | 0.0058936
alpha (deg) | Cl | Cd | Cm | Cl/Cd
-20 | -0.963 | 0.17585 | -0.027 | -5.474
-19.5 | -0.935 | 0.1714 | -0.026 | -5.454
-19 | -0.909 | 0.16104 | -0.027 | -5.648
-18.5 | -0.882 | 0.15384 | -0.027 | -5.731
-18 | -0.854 | 0.15279 | -0.027 | -5.591
-17.5 | -0.827 | 0.14338 | -0.027 | -5.768
-17 | -0.8 | 0.13164 | -0.027 | -6.081
-16.5 | -0.773 | 0.13019 | -0.027 | -5.94
-16 | -0.746 | 0.1233 | -0.027 | -6.053
-15.5 | -0.72 | 0.10916 | -0.028 | -6.597
-15 | -0.694 | 0.09945 | -0.029 | -6.982
-14.5 | -0.672 | 0.08848 | -0.031 | -7.597
-14 | -0.648 | 0.08053 | -0.033 | -8.048
-13.5 | -0.611 | 0.09007 | -0.028 | -6.784
-13 | -0.586 | 0.08131 | -0.03 | -7.211
-12.5 | -0.568 | 0.06774 | -0.035 | -8.381
-12 | -0.589 | 0.02957 | -0.046 | -19.934
-11.5 | -0.587 | 0.01633 | -0.05 | -35.925
-11 | -0.472 | 0.07387 | -0.027 | -6.396
-10.5 | -0.447 | 0.06506 | -0.03 | -6.877
-10 | -0.43 | 0.05136 | -0.037 | -8.365
-9.5 | -0.464 | 0.01282 | -0.052 | -36.185
-9 | -0.451 | 0.00944 | -0.055 | -47.788
-8.5 | -0.337 | 0.05371 | -0.028 | -6.27
-8 | -0.309 | 0.0504 | -0.029 | -6.141
-7.5 | -0.345 | 0.00918 | -0.056 | -37.578
-7 | -0.316 | 0.00787 | -0.057 | -40.132
-6.5 | -0.461 | 0.00761 | -0.058 | -60.553
-6 | -0.44 | 0.00727 | -0.058 | -60.556
-5.5 | -0.398 | 0.00692 | -0.059 | -57.421
-5 | -0.344 | 0.00665 | -0.059 | -51.821
-4.5 | -0.285 | 0.00645 | -0.06 | -44.236
-4 | -0.222 | 0.00629 | -0.061 | -35.353
-3.5 | -0.157 | 0.00613 | -0.061 | -25.618
-3 | -0.09 | 0.00601 | -0.062 | -15.012
-2.5 | -0.023 | 0.00595 | -0.062 | -3.784
-2 | 0.046 | 0.00585 | -0.063 | 7.794
-1.5 | 0.114 | 0.00563 | -0.063 | 20.242
-1 | 0.183 | 0.00547 | -0.064 | 33.383
-0.5 | 0.251 | 0.00543 | -0.064 | 46.236
0 | 0.32 | 0.00553 | -0.065 | 57.75
0.5 | 0.388 | 0.00563 | -0.065 | 68.954
1 | 0.456 | 0.00572 | -0.066 | 79.803
1.5 | 0.523 | 0.00562 | -0.066 | 93.073
2 | 0.591 | 0.00585 | -0.067 | 100.957
2.5 | 0.657 | 0.00617 | -0.067 | 106.58
3 | 0.723 | 0.00648 | -0.068 | 111.651
3.5 | 0.787 | 0.00699 | -0.068 | 112.682
4 | 0.849 | 0.00733 | -0.069 | 115.773
4.5 | 0.908 | 0.00766 | -0.069 | 118.572
5 | 0.962 | 0.00796 | -0.07 | 120.941
5.5 | 1.009 | 0.00783 | -0.07 | 128.784
6 | 1.037 | 0.00823 | -0.07 | 125.947
6.5 | 1.036 | 0.01017 | -0.071 | 101.808
7 | 0.959 | 0.01119 | -0.071 | 85.681
7.5 | 0.651 | 0.01236 | -0.071 | 52.694
8 | 0.683 | 0.01255 | -0.072 | 54.448
8.5 | 0.712 | 0.01366 | -0.072 | 52.138
9 | 0.611 | 0.05944 | -0.038 | 10.272
9.5 | 0.775 | 0.01452 | -0.073 | 53.36
10 | 0.802 | 0.01611 | -0.073 | 49.787
10.5 | 0.815 | 0.02072 | -0.071 | 39.316
11 | 0.722 | 0.07074 | -0.044 | 10.201
11.5 | 0.891 | 0.01838 | -0.073 | 48.48
12 | 0.914 | 0.02145 | -0.073 | 42.591
12.5 | 0.865 | 0.04817 | -0.064 | 17.962
13 | 0.824 | 0.09065 | -0.044 | 9.086
13.5 | 0.858 | 0.08773 | -0.049 | 9.778
14 | 0.878 | 0.09979 | -0.046 | 8.794
14.5 | 0.907 | 0.10266 | -0.048 | 8.838
15 | 0.926 | 0.12428 | -0.044 | 7.451
15.5 | 0.953 | 0.12627 | -0.046 | 7.549
16 | 0.979 | 0.13628 | -0.046 | 7.186
16.5 | 1.008 | 0.13997 | -0.048 | 7.198
17 | 1.031 | 0.1542 | -0.047 | 6.685
17.5 | 1.058 | 0.15487 | -0.048 | 6.829
18 | 1.084 | 0.16177 | -0.049 | 6.703
18.5 | 1.112 | 0.16477 | -0.051 | 6.748
19 | 1.137 | 0.17936 | -0.051 | 6.341
19.5 | 1.162 | 0.18751 | -0.051 | 6.197
20 | 1.188 | 0.19286 | -0.052 | 6.16

## 152. Re 20M Mach 0.50 (2)
BIGFOIL.COM POLAR EXPORT
NACA63-311 a=0.8
NACA63-311 a=0.8 |  |  |  | Cl Max: | 1.3382 | at alpha= | 8 | deg
XFOIL ncrit=9 |  |  |  | L/D Max: | 143.179 | at alpha= | 6.5 | deg
Re: | 20000000 |  |  | Cd Min: | 0.2646 | at alpha= | -20 | deg
Mach: | 0.5 |  |  | Cl=0 at alpha= | -2.3278 | deg
|  |  |  | @ Cl=0.1, Cd= | 0.0046381
|  |  |  | @ Cl=0.4, Cd= | 0.0040321
|  |  |  | @ Cl=0.6, Cd= | 0.0051583
alpha (deg) | Cl | Cd | Cm | Cl/Cd
-20 | -0.7894 | 0.2646 | 0.0618 | -2.9834
-19.5 | -0.7671 | 0.25601 | 0.0563 | -2.9964
-19 | -0.7454 | 0.24701 | 0.0508 | -3.0177
-18.5 | -0.7244 | 0.23739 | 0.0452 | -3.0515
-18 | -0.7062 | 0.22651 | 0.0394 | -3.1177
-17.5 | -0.6849 | 0.21777 | 0.034 | -3.1451
-16.5 | -0.6495 | 0.19793 | 0.0227 | -3.2815
-16 | -0.6311 | 0.18873 | 0.0172 | -3.3439
-15.5 | -0.6142 | 0.17976 | 0.0121 | -3.4168
-14.5 | -0.5905 | 0.15878 | 0.0001 | -3.719
-14 | -0.5747 | 0.14977 | -0.0054 | -3.8372
-13.5 | -0.561 | 0.14042 | -0.011 | -3.9952
-13 | -0.5511 | 0.13052 | -0.0171 | -4.2223
-12.5 | -0.5591 | 0.11721 | -0.0255 | -4.7701
-12 | -0.549 | 0.10826 | -0.0312 | -5.0711
-11.5 | -0.544 | 0.0989 | -0.0371 | -5.5005
-11 | -0.5591 | 0.08659 | -0.0456 | -6.4569
-10.5 | -0.56 | 0.0773 | -0.0518 | -7.2445
-10 | -0.5708 | 0.06687 | -0.0589 | -8.536
-9.5 | -0.5761 | 0.05585 | -0.0669 | -10.3151
-9 | -0.5918 | 0.04418 | -0.077 | -13.3952
-8.5 | -0.6204 | 0.03594 | -0.0822 | -17.2621
-8 | -0.6575 | 0.02978 | -0.08 | -22.0786
-7.5 | -0.6721 | 0.02086 | -0.0785 | -32.2196
-7 | -0.6622 | 0.01147 | -0.0763 | -57.7332
-6.5 | -0.6053 | 0.00753 | -0.0734 | -80.3851
-6 | -0.5315 | 0.00643 | -0.0713 | -82.6594
-5.5 | -0.4562 | 0.00598 | -0.0699 | -76.2876
-5 | -0.3819 | 0.0057 | -0.069 | -67
-4.5 | -0.3087 | 0.00543 | -0.0684 | -56.8508
-4 | -0.2365 | 0.00523 | -0.0681 | -45.2199
-3.5 | -0.165 | 0.00509 | -0.068 | -32.4165
-3 | -0.0942 | 0.00494 | -0.0682 | -19.0688
-2.5 | -0.024 | 0.00482 | -0.0684 | -4.9793
-2 | 0.0457 | 0.00474 | -0.0688 | 9.6414
-1.5 | 0.115 | 0.00461 | -0.0693 | 24.9458
-1 | 0.1841 | 0.00446 | -0.0699 | 41.278
-0.5 | 0.2528 | 0.00428 | -0.0705 | 59.0654
0 | 0.3213 | 0.00408 | -0.0713 | 78.75
0.5 | 0.3893 | 0.00401 | -0.0719 | 97.0823
1 | 0.4571 | 0.00415 | -0.0724 | 110.1446
1.5 | 0.524 | 0.00445 | -0.0727 | 117.7528
2 | 0.5886 | 0.00509 | -0.0725 | 115.6385
3 | 0.7222 | 0.00589 | -0.0722 | 122.6146
3.5 | 0.7893 | 0.00628 | -0.0717 | 125.6847
4 | 0.8579 | 0.00658 | -0.0712 | 130.3799
4.5 | 0.927 | 0.00688 | -0.0704 | 134.7384
5 | 0.9966 | 0.00719 | -0.0693 | 138.6092
5.5 | 1.0664 | 0.00756 | -0.0679 | 141.0582
6 | 1.1364 | 0.00798 | -0.066 | 142.406
6.5 | 1.207 | 0.00843 | -0.0637 | 143.1791
7 | 1.2769 | 0.00901 | -0.0605 | 141.7203
7.5 | 1.334 | 0.01045 | -0.0545 | 127.6555
8 | 1.3382 | 0.01446 | -0.0424 | 92.545
8.5 | 1.311 | 0.01928 | -0.0283 | 67.9979
9 | 1.2812 | 0.02553 | -0.0184 | 50.1841
9.5 | 1.2486 | 0.03261 | -0.0121 | 38.2889
10 | 1.211 | 0.04126 | -0.0099 | 29.3505
10.5 | 1.1741 | 0.05153 | -0.012 | 22.7848
11 | 1.1399 | 0.0635 | -0.0177 | 17.9512
11.5 | 1.1065 | 0.07662 | -0.0256 | 14.4414
12 | 1.0808 | 0.09198 | -0.0366 | 11.7504
12.5 | 1.0627 | 0.10799 | -0.0476 | 9.8407
13 | 1.051 | 0.123 | -0.0566 | 8.5447