## index
index | Re | Mach | Datasource
1 | 50000 | 0 | JavaFoil+Calcfoil stall+Eppler ext transition
2 | 50000 | 0 | XFOIL ncrit=9
3 | 50000 | 0.1 | JavaFoil+Calcfoil stall+Eppler ext transition
4 | 50000 | 0.1 | XFOIL ncrit=9
5 | 50000 | 0.25 | JavaFoil+Calcfoil stall+Eppler ext transition
6 | 50000 | 0.25 | XFOIL ncrit=9
7 | 50000 | 0.5 | JavaFoil+Calcfoil stall+Eppler ext transition
8 | 50000 | 0.5 | XFOIL ncrit=9
9 | 100000 | 0 | JavaFoil+Calcfoil stall+Eppler ext transition
10 | 100000 | 0 | XFOIL ncrit=9
11 | 100000 | 0.1 | JavaFoil+Calcfoil stall+Eppler ext transition
12 | 100000 | 0.1 | XFOIL ncrit=9
13 | 100000 | 0.25 | JavaFoil+Calcfoil stall+Eppler ext transition
14 | 100000 | 0.25 | XFOIL ncrit=9
15 | 100000 | 0.5 | JavaFoil+Calcfoil stall+Eppler ext transition
16 | 100000 | 0.5 | XFOIL ncrit=9
17 | 250000 | 0 | JavaFoil+Calcfoil stall+Eppler ext transition
18 | 250000 | 0 | XFOIL ncrit=9
19 | 250000 | 0.1 | JavaFoil+Calcfoil stall+Eppler ext transition
20 | 250000 | 0.1 | XFOIL ncrit=9
21 | 250000 | 0.25 | JavaFoil+Calcfoil stall+Eppler ext transition
22 | 250000 | 0.25 | XFOIL ncrit=9
23 | 250000 | 0.5 | JavaFoil+Calcfoil stall+Eppler ext transition
24 | 250000 | 0.5 | XFOIL ncrit=9
25 | 500000 | 0 | JavaFoil+Calcfoil stall+Eppler ext transition
26 | 500000 | 0 | XFOIL ncrit=9
27 | 500000 | 0.1 | JavaFoil+Calcfoil stall+Eppler ext transition
28 | 500000 | 0.1 | XFOIL ncrit=9
29 | 500000 | 0.25 | JavaFoil+Calcfoil stall+Eppler ext transition
30 | 500000 | 0.25 | XFOIL ncrit=9
31 | 500000 | 0.5 | JavaFoil+Calcfoil stall+Eppler ext transition
32 | 500000 | 0.5 | XFOIL ncrit=9
33 | 750000 | 0 | JavaFoil+Calcfoil stall+Eppler ext transition
34 | 750000 | 0 | XFOIL ncrit=9
35 | 750000 | 0.1 | JavaFoil+Calcfoil stall+Eppler ext transition
36 | 750000 | 0.1 | XFOIL ncrit=9
37 | 750000 | 0.25 | JavaFoil+Calcfoil stall+Eppler ext transition
38 | 750000 | 0.25 | XFOIL ncrit=9
39 | 750000 | 0.5 | JavaFoil+Calcfoil stall+Eppler ext transition
40 | 750000 | 0.5 | XFOIL ncrit=9
41 | 1000000 | 0 | JavaFoil+Calcfoil stall+Eppler ext transition
42 | 1000000 | 0 | XFOIL ncrit=9
43 | 1000000 | 0.1 | JavaFoil+Calcfoil stall+Eppler ext transition
44 | 1000000 | 0.1 | XFOIL ncrit=9
45 | 1000000 | 0.25 | JavaFoil+Calcfoil stall+Eppler ext transition
46 | 1000000 | 0.25 | XFOIL ncrit=9
47 | 1000000 | 0.5 | JavaFoil+Calcfoil stall+Eppler ext transition
48 | 1000000 | 0.5 | XFOIL ncrit=9
49 | 2000000 | 0 | JavaFoil+Calcfoil stall+Eppler ext transition
50 | 2000000 | 0 | XFOIL ncrit=9
51 | 2000000 | 0.1 | JavaFoil+Calcfoil stall+Eppler ext transition
52 | 2000000 | 0.1 | XFOIL ncrit=9
53 | 2000000 | 0.25 | JavaFoil+Calcfoil stall+Eppler ext transition
54 | 2000000 | 0.25 | XFOIL ncrit=9
55 | 2000000 | 0.5 | JavaFoil+Calcfoil stall+Eppler ext transition
56 | 2000000 | 0.5 | XFOIL ncrit=9
57 | 3000000 | 0 | JavaFoil+Calcfoil stall+Eppler ext transition
58 | 3000000 | 0 | XFOIL ncrit=9
59 | 3000000 | 0.1 | JavaFoil+Calcfoil stall+Eppler ext transition
60 | 3000000 | 0.1 | XFOIL ncrit=9
61 | 3000000 | 0.25 | JavaFoil+Calcfoil stall+Eppler ext transition
62 | 3000000 | 0.25 | XFOIL ncrit=9
63 | 3000000 | 0.5 | JavaFoil+Calcfoil stall+Eppler ext transition
64 | 3000000 | 0.5 | XFOIL ncrit=9
65 | 4000000 | 0 | JavaFoil+Calcfoil stall+Eppler ext transition
66 | 4000000 | 0 | XFOIL ncrit=9
67 | 4000000 | 0.1 | JavaFoil+Calcfoil stall+Eppler ext transition
68 | 4000000 | 0.1 | XFOIL ncrit=9
69 | 4000000 | 0.25 | JavaFoil+Calcfoil stall+Eppler ext transition
70 | 4000000 | 0.25 | XFOIL ncrit=9
71 | 4000000 | 0.5 | JavaFoil+Calcfoil stall+Eppler ext transition
72 | 4000000 | 0.5 | XFOIL ncrit=9
73 | 5000000 | 0 | JavaFoil+Calcfoil stall+Eppler ext transition
74 | 5000000 | 0 | XFOIL ncrit=9
75 | 5000000 | 0.1 | JavaFoil+Calcfoil stall+Eppler ext transition
76 | 5000000 | 0.1 | XFOIL ncrit=9
77 | 5000000 | 0.25 | JavaFoil+Calcfoil stall+Eppler ext transition
78 | 5000000 | 0.25 | XFOIL ncrit=9
79 | 5000000 | 0.5 | JavaFoil+Calcfoil stall+Eppler ext transition
80 | 5000000 | 0.5 | XFOIL ncrit=9
81 | 6000000 | 0 | JavaFoil+Calcfoil stall+Eppler ext transition
82 | 6000000 | 0 | XFOIL ncrit=9
83 | 6000000 | 0.1 | JavaFoil+Calcfoil stall+Eppler ext transition
84 | 6000000 | 0.1 | XFOIL ncrit=9
85 | 6000000 | 0.25 | JavaFoil+Calcfoil stall+Eppler ext transition
86 | 6000000 | 0.25 | XFOIL ncrit=9
87 | 6000000 | 0.5 | JavaFoil+Calcfoil stall+Eppler ext transition
88 | 6000000 | 0.5 | XFOIL ncrit=9
89 | 7000000 | 0 | JavaFoil+Calcfoil stall+Eppler ext transition
90 | 7000000 | 0 | XFOIL ncrit=9
91 | 7000000 | 0.1 | JavaFoil+Calcfoil stall+Eppler ext transition
92 | 7000000 | 0.1 | XFOIL ncrit=9
93 | 7000000 | 0.25 | JavaFoil+Calcfoil stall+Eppler ext transition
94 | 7000000 | 0.25 | XFOIL ncrit=9
95 | 7000000 | 0.5 | JavaFoil+Calcfoil stall+Eppler ext transition
96 | 7000000 | 0.5 | XFOIL ncrit=9
97 | 8000000 | 0 | JavaFoil+Calcfoil stall+Eppler ext transition
98 | 8000000 | 0 | XFOIL ncrit=9
99 | 8000000 | 0.1 | JavaFoil+Calcfoil stall+Eppler ext transition
100 | 8000000 | 0.1 | XFOIL ncrit=9
101 | 8000000 | 0.25 | JavaFoil+Calcfoil stall+Eppler ext transition
102 | 8000000 | 0.25 | XFOIL ncrit=9
103 | 8000000 | 0.5 | JavaFoil+Calcfoil stall+Eppler ext transition
104 | 8000000 | 0.5 | XFOIL ncrit=9
105 | 10000000 | 0 | JavaFoil+Calcfoil stall+Eppler ext transition
106 | 10000000 | 0 | XFOIL ncrit=9
107 | 10000000 | 0.1 | JavaFoil+Calcfoil stall+Eppler ext transition
108 | 10000000 | 0.1 | XFOIL ncrit=9
109 | 10000000 | 0.25 | JavaFoil+Calcfoil stall+Eppler ext transition
110 | 10000000 | 0.25 | XFOIL ncrit=9
111 | 10000000 | 0.5 | JavaFoil+Calcfoil stall+Eppler ext transition
112 | 10000000 | 0.5 | XFOIL ncrit=9
113 | 12000000 | 0 | JavaFoil+Calcfoil stall+Eppler ext transition
114 | 12000000 | 0 | XFOIL ncrit=9
115 | 12000000 | 0.1 | JavaFoil+Calcfoil stall+Eppler ext transition
116 | 12000000 | 0.1 | XFOIL ncrit=9
117 | 12000000 | 0.25 | JavaFoil+Calcfoil stall+Eppler ext transition
118 | 12000000 | 0.25 | XFOIL ncrit=9
119 | 12000000 | 0.5 | JavaFoil+Calcfoil stall+Eppler ext transition
120 | 12000000 | 0.5 | XFOIL ncrit=9
121 | 14000000 | 0 | JavaFoil+Calcfoil stall+Eppler ext transition
122 | 14000000 | 0 | XFOIL ncrit=9
123 | 14000000 | 0.1 | JavaFoil+Calcfoil stall+Eppler ext transition
124 | 14000000 | 0.1 | XFOIL ncrit=9
125 | 14000000 | 0.25 | JavaFoil+Calcfoil stall+Eppler ext transition
126 | 14000000 | 0.25 | XFOIL ncrit=9
127 | 14000000 | 0.5 | JavaFoil+Calcfoil stall+Eppler ext transition
128 | 14000000 | 0.5 | XFOIL ncrit=9
129 | 16000000 | 0 | JavaFoil+Calcfoil stall+Eppler ext transition
130 | 16000000 | 0 | XFOIL ncrit=9
131 | 16000000 | 0.1 | JavaFoil+Calcfoil stall+Eppler ext transition
132 | 16000000 | 0.1 | XFOIL ncrit=9
133 | 16000000 | 0.25 | JavaFoil+Calcfoil stall+Eppler ext transition
134 | 16000000 | 0.25 | XFOIL ncrit=9
135 | 16000000 | 0.5 | JavaFoil+Calcfoil stall+Eppler ext transition
136 | 16000000 | 0.5 | XFOIL ncrit=9
137 | 18000000 | 0 | JavaFoil+Calcfoil stall+Eppler ext transition
138 | 18000000 | 0 | XFOIL ncrit=9
139 | 18000000 | 0.1 | JavaFoil+Calcfoil stall+Eppler ext transition
140 | 18000000 | 0.1 | XFOIL ncrit=9
141 | 18000000 | 0.25 | JavaFoil+Calcfoil stall+Eppler ext transition
142 | 18000000 | 0.25 | XFOIL ncrit=9
143 | 18000000 | 0.5 | JavaFoil+Calcfoil stall+Eppler ext transition
144 | 18000000 | 0.5 | XFOIL ncrit=9
145 | 20000000 | 0 | JavaFoil+Calcfoil stall+Eppler ext transition
146 | 20000000 | 0 | XFOIL ncrit=9
147 | 20000000 | 0.1 | JavaFoil+Calcfoil stall+Eppler ext transition
148 | 20000000 | 0.1 | XFOIL ncrit=9
149 | 20000000 | 0.25 | JavaFoil+Calcfoil stall+Eppler ext transition
150 | 20000000 | 0.25 | XFOIL ncrit=9
151 | 20000000 | 0.5 | JavaFoil+Calcfoil stall+Eppler ext transition
152 | 20000000 | 0.5 | XFOIL ncrit=9

## 1. Re 50k Mach 0.00 (1)
BIGFOIL.COM POLAR EXPORT
NACA66-314 a=0.0
NACA66-314 a=0.0 |  |  |  | Cl Max: | 1.017 | at alpha= | 11.5 | deg
JavaFoil+Calcfoil stall+Eppler ext transition |  |  |  | L/D Max: | 32.713 | at alpha= | 5.5 | deg
Re: | 50000 |  |  | Cd Min: | 0.01827 | at alpha= | -0.5 | deg
Mach: | 0 |  |  | Cl=0 at alpha= | -1.4917 | deg
|  |  |  | @ Cl=0.1, Cd= | 0.018305
|  |  |  | @ Cl=0.4, Cd= | 0.020438
|  |  |  | @ Cl=0.6, Cd= | 0.021878
alpha (deg) | Cl | Cd | Cm | Cl/Cd
-17.5 | -0.588 | 0.30329 | 0.003 | -1.938
-17 | -0.61 | 0.28826 | 0.002 | -2.116
-16.5 | -0.632 | 0.26825 | 0.002 | -2.356
-16 | -0.653 | 0.24589 | 0.002 | -2.656
-15.5 | -0.673 | 0.23334 | 0.002 | -2.884
-15 | -0.691 | 0.21258 | 0.001 | -3.253
-14.5 | -0.708 | 0.19754 | 0.001 | -3.583
-14 | -0.722 | 0.18122 | 0.001 | -3.985
-13.5 | -0.733 | 0.17378 | 0 | -4.22
-13 | -0.741 | 0.15701 | 0 | -4.722
-12.5 | -0.746 | 0.14347 | 0 | -5.199
-12 | -0.746 | 0.13335 | -0.001 | -5.598
-11.5 | -0.738 | 0.12079 | -0.001 | -6.106
-11 | -0.723 | 0.11395 | -0.001 | -6.346
-10.5 | -0.706 | 0.1029 | -0.002 | -6.858
-10 | -0.685 | 0.0968 | -0.002 | -7.075
-9.5 | -0.661 | 0.08748 | -0.002 | -7.557
-9 | -0.634 | 0.08228 | -0.003 | -7.709
-8.5 | -0.605 | 0.07641 | -0.003 | -7.913
-8 | -0.572 | 0.07079 | -0.003 | -8.082
-7.5 | -0.537 | 0.06581 | -0.004 | -8.164
-7 | -0.5 | 0.06141 | -0.004 | -8.141
-6.5 | -0.461 | 0.0567 | -0.005 | -8.125
-6 | -0.419 | 0.05389 | -0.005 | -7.784
-5.5 | -0.377 | 0.05039 | -0.006 | -7.476
-5 | -0.333 | 0.04696 | -0.006 | -7.082
-4.5 | -0.287 | 0.04454 | -0.006 | -6.448
-4 | -0.241 | 0.04229 | -0.007 | -5.692
-3.5 | -0.194 | 0.04028 | -0.007 | -4.806
-3 | -0.146 | 0.03881 | -0.008 | -3.763
-2.5 | -0.098 | 0.03749 | -0.009 | -2.616
-2 | -0.05 | 0.0364 | -0.009 | -1.367
-1.5 | -0.001 | 0.03559 | -0.01 | -0.032
-1 | 0.059 | 0.01838 | -0.021 | 3.19
-0.5 | 0.119 | 0.01827 | -0.022 | 6.517
0 | 0.171 | 0.01947 | -0.022 | 8.765
0.5 | 0.228 | 0.01965 | -0.023 | 11.587
1 | 0.284 | 0.01987 | -0.024 | 14.288
1.5 | 0.34 | 0.02014 | -0.025 | 16.908
2 | 0.397 | 0.02042 | -0.026 | 19.439
2.5 | 0.453 | 0.02075 | -0.027 | 21.853
3 | 0.51 | 0.02112 | -0.028 | 24.126
3.5 | 0.565 | 0.02156 | -0.029 | 26.209
4 | 0.62 | 0.02206 | -0.03 | 28.096
4.5 | 0.674 | 0.02264 | -0.031 | 29.774
5 | 0.752 | 0.02378 | -0.033 | 31.624
5.5 | 0.805 | 0.0246 | -0.034 | 32.713
6 | 0.712 | 0.04727 | -0.016 | 15.058
6.5 | 0.754 | 0.05046 | -0.016 | 14.936
7 | 0.794 | 0.05381 | -0.017 | 14.755
7.5 | 0.832 | 0.0578 | -0.017 | 14.4
8 | 0.869 | 0.06186 | -0.016 | 14.043
8.5 | 0.902 | 0.06632 | -0.017 | 13.605
9 | 0.931 | 0.07094 | -0.017 | 13.124
9.5 | 0.956 | 0.07672 | -0.017 | 12.464
10 | 0.978 | 0.08349 | -0.017 | 11.709
10.5 | 0.995 | 0.0889 | -0.017 | 11.193
11 | 1.008 | 0.09762 | -0.017 | 10.328
11.5 | 1.017 | 0.10436 | -0.017 | 9.742
12 | 1.016 | 0.11359 | -0.017 | 8.945
12.5 | 1.011 | 0.12382 | -0.018 | 8.161
13 | 1 | 0.13231 | -0.018 | 7.558
13.5 | 0.985 | 0.14421 | -0.018 | 6.832
14 | 0.966 | 0.15629 | -0.018 | 6.183
14.5 | 0.944 | 0.17078 | -0.018 | 5.527
15 | 0.919 | 0.18655 | -0.017 | 4.925
15.5 | 0.891 | 0.19714 | -0.017 | 4.52
16 | 0.862 | 0.21183 | -0.017 | 4.068
16.5 | 0.831 | 0.22783 | -0.017 | 3.647

## 2. Re 50k Mach 0.00 (2)
BIGFOIL.COM POLAR EXPORT
NACA66-314 a=0.0
NACA66-314 a=0.0 |  |  |  | Cl Max: | 1.0356 | at alpha= | 10.5 | deg
XFOIL ncrit=9 |  |  |  | L/D Max: | 22.2802 | at alpha= | 9.5 | deg
Re: | 50000 |  |  | Cd Min: | 0.1603 | at alpha= | 15.5 | deg
Mach: | 0 |  |  | Cl=0 at alpha= | 2.1692 | deg
|  |  |  | @ Cl=0.1, Cd= | 0.045626
|  |  |  | @ Cl=0.4, Cd= | 0.055372
|  |  |  | @ Cl=0.6, Cd= | 0.1603
alpha (deg) | Cl | Cd | Cm | Cl/Cd
-11 | -0.3747 | 0.11801 | -0.0346 | -3.1752
-10.5 | -0.374 | 0.1135 | -0.0315 | -3.2952
-10 | -0.3866 | 0.11076 | -0.0257 | -3.4904
-9.5 | -0.3797 | 0.10681 | -0.0196 | -3.5549
-9 | -0.3789 | 0.1034 | -0.0132 | -3.6644
-8 | -0.3796 | 0.09738 | -0.0001 | -3.8981
-7 | -0.4556 | 0.08631 | 0.0065 | -5.2786
-6.5 | -0.6097 | 0.07798 | 0.0116 | -7.8187
-6 | -0.7475 | 0.06432 | 0.0093 | -11.6216
-5.5 | -0.7195 | 0.05235 | 0.0045 | -13.744
-5 | -0.6845 | 0.04684 | 0.0082 | -14.6136
-4.5 | -0.6444 | 0.04208 | 0.0111 | -15.3137
-4 | -0.6014 | 0.03906 | 0.0139 | -15.3968
-3.5 | -0.5547 | 0.03578 | 0.0155 | -15.5031
-2.5 | -0.118 | 0.03702 | -0.0236 | -3.1875
-2 | -0.1025 | 0.03692 | -0.0192 | -2.7763
-1.5 | -0.087 | 0.03689 | -0.0149 | -2.3584
-1 | -0.0719 | 0.03692 | -0.0105 | -1.9475
-0.5 | -0.0573 | 0.03702 | -0.0061 | -1.5478
0 | -0.0437 | 0.03717 | -0.0017 | -1.1757
0.5 | -0.0311 | 0.03737 | 0.0028 | -0.83222
1 | -0.0199 | 0.03761 | 0.0075 | -0.52911
1.5 | -0.0103 | 0.03789 | 0.0122 | -0.27184
2 | -0.0022 | 0.03818 | 0.017 | -0.057622
2.5 | 0.0043 | 0.03849 | 0.0219 | 0.11172
3 | 0.0105 | 0.03887 | 0.0266 | 0.27013
3.5 | 0.0189 | 0.03945 | 0.0307 | 0.47909
4 | 0.0318 | 0.04042 | 0.0337 | 0.78674
4.5 | 0.0503 | 0.04191 | 0.0353 | 1.2002
5 | 0.1034 | 0.04588 | 0.0297 | 2.2537
5.5 | 0.3126 | 0.05265 | 0.0033 | 5.9373
6 | 0.3701 | 0.05448 | 0.0016 | 6.7933
6.5 | 0.4237 | 0.05608 | 0.0009 | 7.5553
7 | 0.4848 | 0.0572 | -0.0001 | 8.4755
7.5 | 0.5496 | 0.05737 | -0.0003 | 9.5799
8 | 0.6235 | 0.0552 | 0.0012 | 11.2953
9 | 0.7817 | 0.03678 | 0.0264 | 21.2534
9.5 | 0.9429 | 0.04232 | 0.0157 | 22.2802
10 | 1.0132 | 0.04845 | 0.0135 | 20.9123
10.5 | 1.0356 | 0.05482 | 0.0173 | 18.8909
11 | 1.0347 | 0.06131 | 0.023 | 16.8765
11.5 | 1.012 | 0.0676 | 0.0298 | 14.9704
12 | 0.9784 | 0.07457 | 0.0355 | 13.1206
13 | 0.8003 | 0.09954 | 0.0338 | 8.04
13.5 | 0.6563 | 0.14297 | 0.0036 | 4.5905
14 | 0.4638 | 0.14417 | 0.0038 | 3.217
15 | 0.4775 | 0.15523 | -0.0002 | 3.0761
15.5 | 0.4837 | 0.1603 | -0.0022 | 3.0175

## 3. Re 50k Mach 0.10 (1)
BIGFOIL.COM POLAR EXPORT
NACA66-314 a=0.0
NACA66-314 a=0.0 |  |  |  | Cl Max: | 1.011 | at alpha= | 11.5 | deg
JavaFoil+Calcfoil stall+Eppler ext transition |  |  |  | L/D Max: | 32.693 | at alpha= | 5.5 | deg
Re: | 50000 |  |  | Cd Min: | 0.01831 | at alpha= | -0.5 | deg
Mach: | 0.1 |  |  | Cl=0 at alpha= | -1.4917 | deg
|  |  |  | @ Cl=0.1, Cd= | 0.018349
|  |  |  | @ Cl=0.4, Cd= | 0.020486
|  |  |  | @ Cl=0.6, Cd= | 0.021937
alpha (deg) | Cl | Cd | Cm | Cl/Cd
-17 | -0.564 | 0.30183 | 0.002 | -1.87
-16.5 | -0.59 | 0.27989 | 0.002 | -2.107
-16 | -0.614 | 0.26344 | 0.002 | -2.332
-15.5 | -0.638 | 0.23843 | 0.002 | -2.676
-15 | -0.66 | 0.22498 | 0.001 | -2.935
-14.5 | -0.68 | 0.21253 | 0.001 | -3.202
-14 | -0.698 | 0.19428 | 0.001 | -3.594
-13.5 | -0.713 | 0.17657 | 0 | -4.04
-13 | -0.725 | 0.16234 | 0 | -4.465
-12.5 | -0.733 | 0.14919 | 0 | -4.91
-12 | -0.736 | 0.13677 | -0.001 | -5.382
-11.5 | -0.73 | 0.12661 | -0.001 | -5.762
-11 | -0.717 | 0.11547 | -0.001 | -6.209
-10.5 | -0.701 | 0.10689 | -0.002 | -6.561
-10 | -0.682 | 0.09811 | -0.002 | -6.951
-9.5 | -0.659 | 0.09138 | -0.002 | -7.215
-9 | -0.634 | 0.08194 | -0.003 | -7.731
-8.5 | -0.605 | 0.07802 | -0.003 | -7.75
-8 | -0.573 | 0.07189 | -0.004 | -7.968
-7.5 | -0.538 | 0.06668 | -0.004 | -8.073
-7 | -0.501 | 0.06216 | -0.004 | -8.064
-6.5 | -0.462 | 0.05715 | -0.005 | -8.087
-6 | -0.421 | 0.05361 | -0.005 | -7.854
-5.5 | -0.378 | 0.05019 | -0.006 | -7.537
-5 | -0.334 | 0.04717 | -0.006 | -7.081
-4.5 | -0.289 | 0.0447 | -0.006 | -6.454
-4 | -0.242 | 0.04224 | -0.007 | -5.725
-3.5 | -0.195 | 0.04037 | -0.007 | -4.819
-3 | -0.147 | 0.03888 | -0.008 | -3.774
-2.5 | -0.099 | 0.03755 | -0.009 | -2.624
-2 | -0.05 | 0.03642 | -0.009 | -1.373
-1.5 | -0.001 | 0.03562 | -0.01 | -0.032
-1 | 0.059 | 0.01843 | -0.021 | 3.195
-0.5 | 0.12 | 0.01831 | -0.022 | 6.535
0 | 0.171 | 0.01954 | -0.022 | 8.778
0.5 | 0.229 | 0.0197 | -0.023 | 11.614
1 | 0.285 | 0.0199 | -0.024 | 14.341
1.5 | 0.342 | 0.02017 | -0.025 | 16.974
2 | 0.399 | 0.02048 | -0.026 | 19.478
2.5 | 0.456 | 0.0208 | -0.027 | 21.908
3 | 0.512 | 0.02119 | -0.028 | 24.161
3.5 | 0.568 | 0.02164 | -0.029 | 26.231
4 | 0.623 | 0.02215 | -0.03 | 28.111
4.5 | 0.677 | 0.02272 | -0.031 | 29.799
5 | 0.755 | 0.02389 | -0.033 | 31.61
5.5 | 0.808 | 0.02472 | -0.034 | 32.693
6 | 0.715 | 0.04739 | -0.016 | 15.085
6.5 | 0.757 | 0.05034 | -0.016 | 15.033
7 | 0.797 | 0.05414 | -0.017 | 14.723
7.5 | 0.835 | 0.05778 | -0.017 | 14.46
8 | 0.871 | 0.06247 | -0.017 | 13.951
8.5 | 0.905 | 0.06714 | -0.017 | 13.476
9 | 0.933 | 0.07191 | -0.017 | 12.971
9.5 | 0.957 | 0.07799 | -0.017 | 12.273
10 | 0.977 | 0.08526 | -0.017 | 11.463
10.5 | 0.993 | 0.09094 | -0.017 | 10.923
11 | 1.005 | 0.09882 | -0.017 | 10.168
11.5 | 1.011 | 0.10775 | -0.017 | 9.382
12 | 1.007 | 0.11486 | -0.017 | 8.771
12.5 | 0.999 | 0.12633 | -0.018 | 7.905
13 | 0.984 | 0.13588 | -0.017 | 7.245
13.5 | 0.966 | 0.1493 | -0.018 | 6.468
14 | 0.943 | 0.16369 | -0.018 | 5.759
14.5 | 0.916 | 0.17628 | -0.018 | 5.197
15 | 0.886 | 0.19639 | -0.017 | 4.513
15.5 | 0.854 | 0.20768 | -0.017 | 4.113
16 | 0.82 | 0.2223 | -0.017 | 3.69
16.5 | 0.785 | 0.24893 | -0.017 | 3.155

## 4. Re 50k Mach 0.10 (2)
BIGFOIL.COM POLAR EXPORT
NACA66-314 a=0.0
NACA66-314 a=0.0 |  |  |  | Cl Max: | 1.0315 | at alpha= | 10.5 | deg
XFOIL ncrit=9 |  |  |  | L/D Max: | 24.5474 | at alpha= | 8.5 | deg
Re: | 50000 |  |  | Cd Min: | 0.18174 | at alpha= | 15.5 | deg
Mach: | 0.1 |  |  | Cl=0 at alpha= | 2.1194 | deg
|  |  |  | @ Cl=0.1, Cd= | 0.045875
|  |  |  | @ Cl=0.4, Cd= | 0.055371
|  |  |  | @ Cl=0.6, Cd= | 0.055307
alpha (deg) | Cl | Cd | Cm | Cl/Cd
-11 | -0.3729 | 0.11852 | -0.0347 | -3.1463
-10.5 | -0.3724 | 0.11406 | -0.0315 | -3.2649
-10 | -0.3884 | 0.11155 | -0.0256 | -3.4818
-9.5 | -0.3793 | 0.1074 | -0.0195 | -3.5317
-9 | -0.3782 | 0.10391 | -0.0132 | -3.6397
-8.5 | -0.3719 | 0.10023 | -0.0074 | -3.7105
-8 | -0.3631 | 0.09632 | -0.0023 | -3.7697
-6.5 | -0.6164 | 0.07766 | 0.0101 | -7.9372
-6 | -0.7506 | 0.06299 | 0.0051 | -11.9162
-5.5 | -0.7218 | 0.05291 | 0.0043 | -13.642
-5 | -0.688 | 0.04737 | 0.008 | -14.524
-4.5 | -0.6483 | 0.04243 | 0.0109 | -15.2793
-4 | -0.6055 | 0.03938 | 0.0138 | -15.3758
-3.5 | -0.5588 | 0.03606 | 0.0154 | -15.4964
-2.5 | -0.1188 | 0.03719 | -0.0237 | -3.1944
-2 | -0.103 | 0.03709 | -0.0194 | -2.777
-1.5 | -0.0874 | 0.03705 | -0.015 | -2.359
-1 | -0.0722 | 0.03709 | -0.0106 | -1.9466
-0.5 | -0.0575 | 0.03719 | -0.0062 | -1.5461
0 | -0.0437 | 0.03735 | -0.0018 | -1.17
0.5 | -0.031 | 0.03756 | 0.0027 | -0.82535
1 | -0.0196 | 0.03781 | 0.0074 | -0.51838
1.5 | -0.0098 | 0.0381 | 0.0121 | -0.25722
2 | -0.0016 | 0.0384 | 0.0169 | -0.041667
2.5 | 0.0051 | 0.03873 | 0.0218 | 0.13168
3 | 0.0113 | 0.03912 | 0.0265 | 0.28885
3.5 | 0.0195 | 0.03969 | 0.0307 | 0.49131
4 | 0.032 | 0.04065 | 0.0337 | 0.78721
4.5 | 0.0501 | 0.04213 | 0.0354 | 1.1892
5 | 0.1082 | 0.04649 | 0.0289 | 2.3274
5.5 | 0.3292 | 0.05318 | 0.0013 | 6.1903
6 | 0.3819 | 0.05479 | 0.0005 | 6.9703
6.5 | 0.4274 | 0.05625 | 0.0008 | 7.5982
7 | 0.4814 | 0.05745 | 0.0006 | 8.3795
7.5 | 0.5422 | 0.05784 | 0.0007 | 9.3741
8 | 0.6522 | 0.05302 | 0.0011 | 12.301
8.5 | 0.7919 | 0.03226 | 0.019 | 24.5474
9 | 0.7829 | 0.03724 | 0.0272 | 21.0231
9.5 | 0.946 | 0.0429 | 0.0165 | 22.0513
10 | 1.0112 | 0.04903 | 0.0151 | 20.6241
10.5 | 1.0315 | 0.05553 | 0.019 | 18.5755
11 | 1.028 | 0.06204 | 0.0248 | 16.57
11.5 | 1.0034 | 0.06837 | 0.0316 | 14.676
12 | 0.9701 | 0.07558 | 0.0367 | 12.8354
12.5 | 0.8523 | 0.08635 | 0.0388 | 9.8703
13 | 0.7879 | 0.10164 | 0.033 | 7.7519
13.5 | 0.6866 | 0.1321 | 0.0128 | 5.1976
14 | 0.6214 | 0.15878 | -0.0075 | 3.9136
14.5 | 0.6377 | 0.1669 | -0.0095 | 3.8209
15 | 0.6677 | 0.17707 | -0.0111 | 3.7708
15.5 | 0.665 | 0.18174 | -0.0141 | 3.6591

## 5. Re 50k Mach 0.25 (1)
BIGFOIL.COM POLAR EXPORT
NACA66-314 a=0.0
NACA66-314 a=0.0 |  |  |  | Cl Max: | 0.972 | at alpha= | 10.5 | deg
JavaFoil+Calcfoil stall+Eppler ext transition |  |  |  | L/D Max: | 31.53 | at alpha= | 5 | deg
Re: | 50000 |  |  | Cd Min: | 0.01854 | at alpha= | -0.5 | deg
Mach: | 0.25 |  |  | Cl=0 at alpha= | -1.4918 | deg
|  |  |  | @ Cl=0.1, Cd= | 0.018584
|  |  |  | @ Cl=0.4, Cd= | 0.020754
|  |  |  | @ Cl=0.6, Cd= | 0.35575
alpha (deg) | Cl | Cd | Cm | Cl/Cd
-16 | -0.228 | 0.49502 | 0.002 | -0.46
-15.5 | -0.304 | 0.43247 | 0.002 | -0.703
-15 | -0.37 | 0.35448 | 0.001 | -1.043
-14.5 | -0.43 | 0.32315 | 0.001 | -1.33
-14 | -0.485 | 0.27898 | 0.001 | -1.737
-13.5 | -0.534 | 0.24127 | 0 | -2.215
-13 | -0.578 | 0.21037 | 0 | -2.748
-12.5 | -0.615 | 0.19587 | 0 | -3.141
-12 | -0.645 | 0.16952 | -0.001 | -3.805
-11.5 | -0.659 | 0.15084 | -0.001 | -4.367
-11 | -0.663 | 0.13123 | -0.001 | -5.049
-10.5 | -0.661 | 0.12095 | -0.002 | -5.463
-10 | -0.653 | 0.11183 | -0.002 | -5.842
-9.5 | -0.641 | 0.09911 | -0.002 | -6.463
-9 | -0.623 | 0.09104 | -0.003 | -6.84
-8.5 | -0.6 | 0.08141 | -0.003 | -7.371
-8 | -0.573 | 0.07417 | -0.004 | -7.725
-7.5 | -0.542 | 0.06867 | -0.004 | -7.891
-7 | -0.507 | 0.06401 | -0.004 | -7.923
-6.5 | -0.469 | 0.05915 | -0.005 | -7.937
-6 | -0.429 | 0.05505 | -0.005 | -7.793
-5.5 | -0.386 | 0.05134 | -0.006 | -7.525
-5 | -0.342 | 0.04805 | -0.006 | -7.114
-4.5 | -0.296 | 0.04513 | -0.007 | -6.55
-4 | -0.248 | 0.04275 | -0.007 | -5.8
-3.5 | -0.2 | 0.04091 | -0.008 | -4.878
-3 | -0.151 | 0.03913 | -0.008 | -3.849
-2.5 | -0.101 | 0.03775 | -0.009 | -2.681
-2 | -0.051 | 0.03666 | -0.01 | -1.401
-1.5 | -0.001 | 0.03583 | -0.01 | -0.033
-1 | 0.06 | 0.01866 | -0.022 | 3.239
-0.5 | 0.123 | 0.01854 | -0.023 | 6.625
0 | 0.176 | 0.01986 | -0.023 | 8.862
0.5 | 0.235 | 0.02 | -0.024 | 11.744
1 | 0.293 | 0.02021 | -0.025 | 14.5
1.5 | 0.351 | 0.02048 | -0.026 | 17.159
2 | 0.41 | 0.02081 | -0.027 | 19.682
2.5 | 0.468 | 0.02114 | -0.028 | 22.134
3 | 0.526 | 0.02157 | -0.029 | 24.367
3.5 | 0.583 | 0.02204 | -0.03 | 26.445
4 | 0.639 | 0.02259 | -0.031 | 28.3
4.5 | 0.695 | 0.02322 | -0.032 | 29.917
5 | 0.774 | 0.02454 | -0.034 | 31.53
5.5 | 0.69 | 0.04486 | -0.017 | 15.37
6 | 0.732 | 0.04793 | -0.017 | 15.279
6.5 | 0.774 | 0.05131 | -0.017 | 15.089
7 | 0.814 | 0.05498 | -0.017 | 14.802
7.5 | 0.851 | 0.05898 | -0.017 | 14.429
8 | 0.885 | 0.06466 | -0.017 | 13.691
8.5 | 0.915 | 0.06926 | -0.016 | 13.216
9 | 0.939 | 0.07534 | -0.017 | 12.456
9.5 | 0.956 | 0.08182 | -0.017 | 11.684
10 | 0.967 | 0.09051 | -0.017 | 10.688
10.5 | 0.972 | 0.09982 | -0.017 | 9.734
11 | 0.969 | 0.10839 | -0.017 | 8.937
11.5 | 0.957 | 0.12118 | -0.017 | 7.9
12 | 0.93 | 0.13159 | -0.017 | 7.07
12.5 | 0.894 | 0.14559 | -0.017 | 6.141
13 | 0.848 | 0.16809 | -0.016 | 5.047
13.5 | 0.795 | 0.1859 | -0.016 | 4.275
14 | 0.734 | 0.21323 | -0.016 | 3.441
14.5 | 0.666 | 0.23762 | -0.015 | 2.803
15 | 0.593 | 0.2752 | -0.015 | 2.156
15.5 | 0.516 | 0.35575 | -0.014 | 1.449

## 6. Re 50k Mach 0.25 (2)
BIGFOIL.COM POLAR EXPORT
NACA66-314 a=0.0
NACA66-314 a=0.0 |  |  |  | Cl Max: | 1.0038 | at alpha= | 10.5 | deg
XFOIL ncrit=9 |  |  |  | L/D Max: | 21.8362 | at alpha= | 8.5 | deg
Re: | 50000 |  |  | Cd Min: | 0.18363 | at alpha= | 15.5 | deg
Mach: | 0.25 |  |  | Cl=0 at alpha= | 1.9076 | deg
|  |  |  | @ Cl=0.1, Cd= | 0.046639
|  |  |  | @ Cl=0.4, Cd= | 0.056075
|  |  |  | @ Cl=0.6, Cd= | 0.054046
alpha (deg) | Cl | Cd | Cm | Cl/Cd
-11 | -0.381 | 0.12271 | -0.0353 | -3.1049
-10.5 | -0.3758 | 0.11792 | -0.031 | -3.1869
-10 | -0.3986 | 0.11587 | -0.0247 | -3.4401
-9.5 | -0.3805 | 0.11081 | -0.019 | -3.4338
-9 | -0.3754 | 0.1067 | -0.0134 | -3.5183
-8.5 | -0.3707 | 0.10281 | -0.0079 | -3.6057
-7 | -0.518 | 0.08617 | 0.0005 | -6.0114
-6.5 | -0.6569 | 0.07855 | 0.0061 | -8.3628
-6 | -0.7466 | 0.06395 | -0.0002 | -11.6747
-5.5 | -0.7308 | 0.0559 | 0.0025 | -13.0733
-5 | -0.7056 | 0.05032 | 0.0069 | -14.0223
-4.5 | -0.6687 | 0.0447 | 0.0098 | -14.9597
-4 | -0.6271 | 0.04126 | 0.0133 | -15.1987
-3.5 | -0.581 | 0.0376 | 0.0152 | -15.4521
-2.5 | -0.123 | 0.03811 | -0.0246 | -3.2275
-2 | -0.1064 | 0.038 | -0.0201 | -2.8
-1.5 | -0.09 | 0.03797 | -0.0156 | -2.3703
-1 | -0.0739 | 0.03802 | -0.0112 | -1.9437
-0.5 | -0.0585 | 0.03814 | -0.0067 | -1.5338
0 | -0.0439 | 0.03833 | -0.0023 | -1.1453
0.5 | -0.0304 | 0.03858 | 0.0023 | -0.78797
1 | -0.0182 | 0.03889 | 0.0069 | -0.46799
1.5 | -0.0075 | 0.03924 | 0.0116 | -0.19113
2 | 0.0017 | 0.03963 | 0.0164 | 0.042897
2.5 | 0.0093 | 0.04004 | 0.0212 | 0.23227
3 | 0.0159 | 0.0405 | 0.026 | 0.39259
3.5 | 0.0232 | 0.04108 | 0.0304 | 0.56475
4 | 0.0336 | 0.04197 | 0.0339 | 0.80057
4.5 | 0.0492 | 0.04335 | 0.0361 | 1.1349
5 | 0.1601 | 0.05053 | 0.0197 | 3.1684
5.5 | 0.3354 | 0.05411 | 0.0021 | 6.1985
6 | 0.3928 | 0.05588 | 0.001 | 7.0293
6.5 | 0.4441 | 0.05727 | 0.0011 | 7.7545
7 | 0.4909 | 0.05845 | 0.002 | 8.3986
7.5 | 0.5565 | 0.05847 | 0.0025 | 9.5177
8 | 0.7688 | 0.03688 | 0.0109 | 20.846
8.5 | 0.7706 | 0.03529 | 0.0264 | 21.8362
9 | 0.7986 | 0.03949 | 0.0311 | 20.2228
9.5 | 0.9506 | 0.04586 | 0.0225 | 20.7283
10 | 0.9761 | 0.05163 | 0.0261 | 18.9057
10.5 | 1.0038 | 0.05891 | 0.0281 | 17.0396
11 | 0.9855 | 0.06528 | 0.0345 | 15.0965
11.5 | 0.9339 | 0.07154 | 0.0407 | 13.0542
12 | 0.846 | 0.08171 | 0.042 | 10.3537
12.5 | 0.7739 | 0.09682 | 0.036 | 7.9932
13 | 0.747 | 0.1112 | 0.0298 | 6.7176
13.5 | 0.6616 | 0.14004 | 0.0092 | 4.7244
14 | 0.6193 | 0.1614 | -0.0073 | 3.8371
14.5 | 0.6411 | 0.17029 | -0.0094 | 3.7648
15 | 0.66 | 0.17863 | -0.0116 | 3.6948
15.5 | 0.6593 | 0.18363 | -0.015 | 3.5904

## 7. Re 50k Mach 0.50 (1)
BIGFOIL.COM POLAR EXPORT
NACA66-314 a=0.0
NACA66-314 a=0.0 |  |  |  | Cl Max: | 1.165 | at alpha= | 20 | deg
JavaFoil+Calcfoil stall+Eppler ext transition |  |  |  | L/D Max: | 29.843 | at alpha= | 4.5 | deg
Re: | 50000 |  |  | Cd Min: | 0.01964 | at alpha= | -0.5 | deg
Mach: | 0.5 |  |  | Cl=0 at alpha= | -1.4911 | deg
|  |  |  | @ Cl=0.1, Cd= | 0.027076
|  |  |  | @ Cl=0.4, Cd= | 0.021918
|  |  |  | @ Cl=0.6, Cd= | 0.02341
alpha (deg) | Cl | Cd | Cm | Cl/Cd
-20 | -1.013 | 0.45284 | 0.007 | -2.238
-19.5 | -0.984 | 0.41559 | 0.007 | -2.368
-19 | -0.958 | 0.40816 | 0.006 | -2.346
-18.5 | -0.931 | 0.38476 | 0.006 | -2.42
-18 | -0.905 | 0.37312 | 0.005 | -2.425
-17.5 | -0.878 | 0.37266 | 0.005 | -2.357
-17 | -0.851 | 0.36799 | 0.004 | -2.312
-16.5 | -0.822 | 0.37109 | 0.003 | -2.216
-16 | -0.796 | 0.34384 | 0.003 | -2.315
-15.5 | -0.769 | 0.3566 | 0.003 | -2.156
-15 | -0.742 | 0.31963 | 0.002 | -2.322
-14.5 | -0.715 | 0.31875 | 0.002 | -2.244
-14 | -0.688 | 0.32183 | 0.001 | -2.138
-13.5 | -0.66 | 0.28962 | 0.001 | -2.278
-13 | -0.633 | 0.28357 | 0 | -2.231
-12.5 | -0.606 | 0.27914 | 0 | -2.169
-12 | -0.578 | 0.26128 | -0.001 | -2.214
-11.5 | -0.551 | 0.25704 | -0.001 | -2.144
-11 | -0.524 | 0.25024 | -0.002 | -2.094
-10.5 | -0.497 | 0.24881 | -0.002 | -1.996
-10 | -0.468 | 0.23284 | -0.002 | -2.012
-9.5 | -0.441 | 0.22898 | -0.003 | -1.926
-9 | -0.414 | 0.22397 | -0.003 | -1.847
-8.5 | -0.386 | 0.20636 | -0.004 | -1.872
-8 | -0.359 | 0.21489 | -0.004 | -1.67
-7.5 | -0.331 | 0.18575 | -0.004 | -1.784
-7 | -0.304 | 0.16208 | -0.004 | -1.873
-6.5 | -0.44 | 0.07922 | -0.005 | -5.551
-6 | -0.437 | 0.06766 | -0.006 | -6.456
-5.5 | -0.409 | 0.05886 | -0.006 | -6.946
-5 | -0.37 | 0.05336 | -0.007 | -6.927
-4.5 | -0.324 | 0.04917 | -0.007 | -6.579
-4 | -0.273 | 0.0455 | -0.008 | -6.006
-3.5 | -0.221 | 0.04273 | -0.008 | -5.172
-3 | -0.167 | 0.04054 | -0.009 | -4.126
-2.5 | -0.113 | 0.03905 | -0.009 | -2.884
-2 | -0.057 | 0.03772 | -0.01 | -1.517
-1.5 | -0.001 | 0.03674 | -0.011 | -0.036
-1 | 0.055 | 0.03612 | -0.012 | 1.522
-0.5 | 0.137 | 0.01964 | -0.025 | 6.956
0 | 0.196 | 0.02113 | -0.025 | 9.279
0.5 | 0.262 | 0.02131 | -0.026 | 12.286
1 | 0.326 | 0.02155 | -0.027 | 15.147
1.5 | 0.392 | 0.02187 | -0.029 | 17.903
2 | 0.457 | 0.02226 | -0.03 | 20.514
2.5 | 0.522 | 0.02271 | -0.031 | 22.967
3 | 0.586 | 0.02327 | -0.032 | 25.165
3.5 | 0.649 | 0.0239 | -0.033 | 27.14
4 | 0.71 | 0.02461 | -0.034 | 28.863
4.5 | 0.794 | 0.02662 | -0.037 | 29.843
5 | 0.713 | 0.04418 | -0.018 | 16.147
5.5 | 0.759 | 0.04766 | -0.018 | 15.919
6 | 0.8 | 0.05165 | -0.018 | 15.49
6.5 | 0.835 | 0.05649 | -0.018 | 14.781
7 | 0.859 | 0.06298 | -0.017 | 13.645
7.5 | 0.866 | 0.07156 | -0.017 | 12.107
8 | 0.837 | 0.08851 | -0.016 | 9.462
8.5 | 0.546 | 0.1922 | -0.017 | 2.843
9 | 0.573 | 0.18901 | -0.017 | 3.033
9.5 | 0.6 | 0.20981 | -0.018 | 2.861
10 | 0.628 | 0.213 | -0.021 | 2.948
10.5 | 0.655 | 0.21735 | -0.021 | 3.012
11 | 0.681 | 0.22645 | -0.022 | 3.009
11.5 | 0.708 | 0.23847 | -0.023 | 2.97
12 | 0.736 | 0.26874 | -0.025 | 2.739
12.5 | 0.763 | 0.27347 | -0.026 | 2.789
13 | 0.789 | 0.27877 | -0.026 | 2.831
13.5 | 0.816 | 0.30407 | -0.027 | 2.682
14 | 0.844 | 0.30703 | -0.03 | 2.748
14.5 | 0.87 | 0.32815 | -0.03 | 2.651
15 | 0.896 | 0.35678 | -0.031 | 2.512
15.5 | 0.925 | 0.36264 | -0.034 | 2.551
16 | 0.951 | 0.36895 | -0.034 | 2.578
16.5 | 0.977 | 0.37331 | -0.035 | 2.618
17 | 1.004 | 0.38001 | -0.036 | 2.642
17.5 | 1.032 | 0.41711 | -0.038 | 2.475
18 | 1.058 | 0.42933 | -0.039 | 2.465
18.5 | 1.084 | 0.42977 | -0.039 | 2.523
19 | 1.111 | 0.44387 | -0.04 | 2.502
19.5 | 1.139 | 0.45848 | -0.042 | 2.485
20 | 1.165 | 0.46946 | -0.043 | 2.482

## 8. Re 50k Mach 0.50 (2)
BIGFOIL.COM POLAR EXPORT
NACA66-314 a=0.0
NACA66-314 a=0.0 |  |  |  | Cl Max: | 0.8682 | at alpha= | 20 | deg
XFOIL ncrit=9 |  |  |  | L/D Max: | 18.6217 | at alpha= | 8 | deg
Re: | 50000 |  |  | Cd Min: | 0.27641 | at alpha= | 20 | deg
Mach: | 0.5 |  |  | Cl=0 at alpha= | 1.5352 | deg
|  |  |  | @ Cl=0.1, Cd= | 0.047982
|  |  |  | @ Cl=0.4, Cd= | 0.059688
|  |  |  | @ Cl=0.6, Cd= | 0.059869
alpha (deg) | Cl | Cd | Cm | Cl/Cd
-10 | -0.3853 | 0.1284 | -0.0235 | -3.0008
-9 | -0.3711 | 0.11806 | -0.0147 | -3.1433
-8.5 | -0.3689 | 0.11356 | -0.0102 | -3.2485
-8 | -0.3692 | 0.10877 | -0.0063 | -3.3943
-7.5 | -0.5133 | 0.0964 | -0.0219 | -5.3247
-7 | -0.5785 | 0.0864 | -0.026 | -6.6956
-6.5 | -0.6434 | 0.0802 | -0.0205 | -8.0224
-6 | -0.6883 | 0.07368 | -0.0145 | -9.3417
-5.5 | -0.7174 | 0.06715 | -0.0082 | -10.6835
-5 | -0.7346 | 0.06109 | -0.0016 | -12.0249
-4.5 | -0.7209 | 0.05477 | 0.0035 | -13.1623
-4 | -0.7006 | 0.04938 | 0.0087 | -14.1879
-3.5 | -0.6668 | 0.04482 | 0.013 | -14.8773
-3 | -0.6191 | 0.04099 | 0.0162 | -15.1037
-2.5 | -0.558 | 0.03812 | 0.0182 | -14.638
-1.5 | -0.1025 | 0.042 | -0.0185 | -2.4405
-1 | -0.0833 | 0.04209 | -0.0136 | -1.9791
-0.5 | -0.0648 | 0.0423 | -0.0089 | -1.5319
0 | -0.0471 | 0.04262 | -0.0041 | -1.1051
0.5 | -0.0305 | 0.04305 | 0.0006 | -0.70848
1 | -0.015 | 0.04357 | 0.0053 | -0.34427
1.5 | -0.0009 | 0.04418 | 0.01 | -0.020371
2 | 0.0119 | 0.04488 | 0.0147 | 0.26515
2.5 | 0.0994 | 0.04796 | 0.0042 | 2.0726
3 | 0.176 | 0.05079 | -0.003 | 3.4652
3.5 | 0.2351 | 0.05308 | -0.006 | 4.4292
4 | 0.2885 | 0.05522 | -0.0072 | 5.2246
4.5 | 0.3322 | 0.05699 | -0.0064 | 5.8291
5 | 0.3642 | 0.05849 | -0.0034 | 6.2267
5.5 | 0.4117 | 0.06008 | -0.002 | 6.8525
6 | 0.4283 | 0.06133 | 0.0033 | 6.9835
6.5 | 0.4686 | 0.06265 | 0.0063 | 7.4796
7 | 0.5121 | 0.06377 | 0.0093 | 8.0304
7.5 | 0.5652 | 0.06394 | 0.013 | 8.8395
8 | 0.762 | 0.04092 | 0.0377 | 18.6217
8.5 | 0.7788 | 0.04523 | 0.044 | 17.2187
9 | 0.8129 | 0.05051 | 0.0475 | 16.0938
9.5 | 0.8166 | 0.05754 | 0.0503 | 14.1919
10 | 0.7891 | 0.06631 | 0.0513 | 11.9002
10.5 | 0.7451 | 0.07752 | 0.0488 | 9.6117
11 | 0.6901 | 0.09264 | 0.0408 | 7.4493
11.5 | 0.6571 | 0.10798 | 0.0321 | 6.0854
12 | 0.6422 | 0.12102 | 0.0253 | 5.3066
12.5 | 0.6372 | 0.13258 | 0.0195 | 4.8062
13 | 0.6423 | 0.14344 | 0.0146 | 4.4778
13.5 | 0.6475 | 0.15558 | 0.0084 | 4.1618
14 | 0.6218 | 0.17213 | -0.0066 | 3.6124
14.5 | 0.6458 | 0.18159 | -0.0098 | 3.5564
15 | 0.6567 | 0.18848 | -0.0136 | 3.4842
15.5 | 0.6755 | 0.19701 | -0.0174 | 3.4288
16 | 0.7068 | 0.20837 | -0.0202 | 3.392
16.5 | 0.729 | 0.21736 | -0.0236 | 3.3539
17 | 0.7364 | 0.22136 | -0.0285 | 3.3267
17.5 | 0.7514 | 0.22825 | -0.0334 | 3.292
18 | 0.7752 | 0.23767 | -0.0372 | 3.2617
18.5 | 0.8031 | 0.24889 | -0.0405 | 3.2267
19 | 0.8151 | 0.25295 | -0.0462 | 3.2224
19.5 | 0.834 | 0.2609 | -0.0512 | 3.1966
20 | 0.8682 | 0.27641 | -0.0538 | 3.141

## 9. Re 100k Mach 0.00 (1)
BIGFOIL.COM POLAR EXPORT
NACA66-314 a=0.0
NACA66-314 a=0.0 |  |  |  | Cl Max: | 1.017 | at alpha= | 11.5 | deg
JavaFoil+Calcfoil stall+Eppler ext transition |  |  |  | L/D Max: | 40.129 | at alpha= | 4.5 | deg
Re: | 100000 |  |  | Cd Min: | 0.01429 | at alpha= | 0 | deg
Mach: | 0 |  |  | Cl=0 at alpha= | -1.4917 | deg
|  |  |  | @ Cl=0.1, Cd= | 0.014698
|  |  |  | @ Cl=0.4, Cd= | 0.015145
|  |  |  | @ Cl=0.6, Cd= | 0.016257
alpha (deg) | Cl | Cd | Cm | Cl/Cd
-17 | -0.61 | 0.2411 | 0.002 | -2.53
-16.5 | -0.632 | 0.21776 | 0.002 | -2.902
-16 | -0.653 | 0.20103 | 0.002 | -3.249
-15.5 | -0.673 | 0.19287 | 0.002 | -3.49
-15 | -0.692 | 0.17488 | 0.001 | -3.954
-14.5 | -0.708 | 0.16416 | 0.001 | -4.312
-14 | -0.722 | 0.15705 | 0.001 | -4.599
-13.5 | -0.733 | 0.1438 | 0 | -5.1
-13 | -0.742 | 0.13342 | 0 | -5.558
-12.5 | -0.746 | 0.12371 | 0 | -6.031
-12 | -0.747 | 0.11359 | -0.001 | -6.573
-11.5 | -0.738 | 0.10692 | -0.001 | -6.9
-11 | -0.723 | 0.09904 | -0.001 | -7.303
-10.5 | -0.706 | 0.09082 | -0.002 | -7.772
-10 | -0.685 | 0.08553 | -0.002 | -8.008
-9.5 | -0.661 | 0.07796 | -0.002 | -8.481
-9 | -0.634 | 0.07174 | -0.003 | -8.843
-8.5 | -0.605 | 0.06768 | -0.003 | -8.934
-8 | -0.572 | 0.06339 | -0.004 | -9.026
-7.5 | -0.537 | 0.05881 | -0.004 | -9.137
-7 | -0.5 | 0.05516 | -0.004 | -9.065
-6.5 | -0.461 | 0.05117 | -0.005 | -9.003
-6 | -0.419 | 0.04825 | -0.005 | -8.694
-5.5 | -0.377 | 0.0455 | -0.006 | -8.281
-5 | -0.333 | 0.04292 | -0.006 | -7.75
-4.5 | -0.287 | 0.0405 | -0.007 | -7.092
-4 | -0.241 | 0.03853 | -0.007 | -6.248
-3.5 | -0.194 | 0.03689 | -0.008 | -5.249
-3 | -0.146 | 0.03548 | -0.008 | -4.117
-2.5 | -0.098 | 0.03422 | -0.009 | -2.867
-2 | -0.05 | 0.03319 | -0.01 | -1.5
-1.5 | -0.001 | 0.01496 | -0.021 | -0.094
-1 | 0.059 | 0.0148 | -0.022 | 3.972
-0.5 | 0.119 | 0.01465 | -0.022 | 8.152
0 | 0.172 | 0.01429 | -0.023 | 12.049
0.5 | 0.23 | 0.01446 | -0.024 | 15.875
1 | 0.286 | 0.01467 | -0.025 | 19.498
1.5 | 0.343 | 0.0149 | -0.026 | 23.005
2 | 0.399 | 0.01514 | -0.027 | 26.377
2.5 | 0.456 | 0.01541 | -0.028 | 29.583
3 | 0.513 | 0.01569 | -0.029 | 32.673
3.5 | 0.568 | 0.01603 | -0.03 | 35.452
4 | 0.623 | 0.01642 | -0.031 | 37.934
4.5 | 0.677 | 0.01688 | -0.032 | 40.129
5 | 0.754 | 0.02001 | -0.034 | 37.697
5.5 | 0.807 | 0.02076 | -0.035 | 38.897
6 | 0.859 | 0.02153 | -0.036 | 39.895
6.5 | 0.754 | 0.04644 | -0.017 | 16.24
7 | 0.794 | 0.04937 | -0.017 | 16.087
7.5 | 0.833 | 0.05301 | -0.017 | 15.709
8 | 0.869 | 0.05617 | -0.017 | 15.47
8.5 | 0.903 | 0.06005 | -0.017 | 15.032
9 | 0.931 | 0.06434 | -0.017 | 14.475
9.5 | 0.957 | 0.06955 | -0.017 | 13.755
10 | 0.978 | 0.0745 | -0.017 | 13.123
10.5 | 0.995 | 0.08135 | -0.018 | 12.236
11 | 1.008 | 0.08794 | -0.017 | 11.467
11.5 | 1.017 | 0.09301 | -0.018 | 10.932
12 | 1.016 | 0.10086 | -0.018 | 10.076
12.5 | 1.011 | 0.10752 | -0.018 | 9.4
13 | 1 | 0.11547 | -0.018 | 8.663
13.5 | 0.985 | 0.12608 | -0.018 | 7.816
14 | 0.967 | 0.13514 | -0.019 | 7.152
14.5 | 0.944 | 0.14494 | -0.018 | 6.514
15 | 0.919 | 0.15616 | -0.018 | 5.885
15.5 | 0.891 | 0.16937 | -0.018 | 5.262
16 | 0.862 | 0.18475 | -0.018 | 4.665
16.5 | 0.831 | 0.19785 | -0.019 | 4.201

## 10. Re 100k Mach 0.00 (2)
BIGFOIL.COM POLAR EXPORT
NACA66-314 a=0.0
NACA66-314 a=0.0 |  |  |  | Cl Max: | 1.0782 | at alpha= | 11.5 | deg
XFOIL ncrit=9 |  |  |  | L/D Max: | 47.1535 | at alpha= | 6.5 | deg
Re: | 100000 |  |  | Cd Min: | 0.18691 | at alpha= | 16.5 | deg
Mach: | 0 |  |  | Cl=0 at alpha= | -2.0884 | deg
|  |  |  | @ Cl=0.1, Cd= | 0.033135
|  |  |  | @ Cl=0.4, Cd= | 0.0358
|  |  |  | @ Cl=0.6, Cd= | 0.035894
alpha (deg) | Cl | Cd | Cm | Cl/Cd
-12 | -0.4487 | 0.11905 | -0.055 | -3.769
-11.5 | -0.4062 | 0.11175 | -0.0496 | -3.6349
-11 | -0.4463 | 0.10781 | -0.0488 | -4.1397
-10.5 | -0.519 | 0.10389 | -0.0474 | -4.9957
-10 | -0.5018 | 0.09942 | -0.0394 | -5.0473
-9.5 | -0.5444 | 0.09382 | -0.0378 | -5.8026
-9 | -0.6121 | 0.08839 | -0.0343 | -6.925
-8.5 | -0.6824 | 0.08482 | -0.0253 | -8.0453
-7 | -0.7468 | 0.06765 | -0.0113 | -11.0392
-6.5 | -0.7323 | 0.06163 | -0.0079 | -11.8822
-6 | -0.7255 | 0.05707 | -0.0032 | -12.7125
-4.5 | -0.6013 | 0.03746 | 0.0055 | -16.0518
-4 | -0.5542 | 0.03428 | 0.007 | -16.1669
-3.5 | -0.4883 | 0.03194 | 0.0053 | -15.288
-3 | -0.4405 | 0.03044 | 0.0064 | -14.4711
-2.5 | -0.3783 | 0.02933 | 0.0047 | -12.8981
-2 | 0.0813 | 0.03307 | -0.0536 | 2.4584
-1.5 | 0.136 | 0.03326 | -0.0563 | 4.089
-1 | 0.161 | 0.03348 | -0.0533 | 4.8088
-0.5 | 0.1953 | 0.03383 | -0.052 | 5.773
0 | 0.2358 | 0.03425 | -0.0516 | 6.8847
0.5 | 0.2777 | 0.03468 | -0.0514 | 8.0075
1 | 0.3195 | 0.03513 | -0.0509 | 9.0948
1.5 | 0.3632 | 0.03556 | -0.0505 | 10.2137
2 | 0.4137 | 0.03589 | -0.051 | 11.5269
2.5 | 0.4717 | 0.03606 | -0.0525 | 13.081
3 | 0.499 | 0.03643 | -0.0487 | 13.6975
3.5 | 0.5492 | 0.03636 | -0.0482 | 15.1045
4 | 0.619 | 0.03572 | -0.0504 | 17.3292
4.5 | 0.6494 | 0.03545 | -0.046 | 18.3188
5 | 0.7287 | 0.0338 | -0.0484 | 21.5592
5.5 | 0.8941 | 0.02412 | -0.0562 | 37.0688
6 | 0.9069 | 0.02249 | -0.0467 | 40.3246
6.5 | 0.9459 | 0.02006 | -0.0397 | 47.1535
7 | 0.9088 | 0.02153 | -0.0234 | 42.2109
7.5 | 0.8501 | 0.02278 | -0.0049 | 37.3178
8 | 0.7981 | 0.02505 | 0.0109 | 31.8603
8.5 | 0.7931 | 0.0279 | 0.0185 | 28.4265
9 | 0.815 | 0.03044 | 0.0224 | 26.774
9.5 | 0.8683 | 0.03291 | 0.023 | 26.3841
10 | 0.9645 | 0.03729 | 0.0183 | 25.8648
10.5 | 1.0311 | 0.04243 | 0.0158 | 24.3012
11 | 1.0715 | 0.04907 | 0.0165 | 21.8362
11.5 | 1.0782 | 0.05671 | 0.0207 | 19.0125
12 | 1.0661 | 0.06105 | 0.0279 | 17.4627
12.5 | 0.995 | 0.06667 | 0.0377 | 14.9243
13 | 0.9376 | 0.07607 | 0.0408 | 12.3255
13.5 | 0.8892 | 0.08691 | 0.0399 | 10.2313
14 | 0.6717 | 0.14487 | 0.0037 | 4.6366
14.5 | 0.6657 | 0.15431 | -0.001 | 4.314
15 | 0.7056 | 0.16192 | 0.0009 | 4.3577
15.5 | 0.6956 | 0.16918 | -0.005 | 4.1116
16 | 0.6859 | 0.17767 | -0.0113 | 3.8605
16.5 | 0.7332 | 0.18691 | -0.0086 | 3.9227

## 11. Re 100k Mach 0.10 (1)
BIGFOIL.COM POLAR EXPORT
NACA66-314 a=0.0
NACA66-314 a=0.0 |  |  |  | Cl Max: | 1.011 | at alpha= | 11.5 | deg
JavaFoil+Calcfoil stall+Eppler ext transition |  |  |  | L/D Max: | 40.112 | at alpha= | 4.5 | deg
Re: | 100000 |  |  | Cd Min: | 0.01434 | at alpha= | 0 | deg
Mach: | 0.1 |  |  | Cl=0 at alpha= | -1.4917 | deg
|  |  |  | @ Cl=0.1, Cd= | 0.014729
|  |  |  | @ Cl=0.4, Cd= | 0.015195
|  |  |  | @ Cl=0.6, Cd= | 0.016316
alpha (deg) | Cl | Cd | Cm | Cl/Cd
-17 | -0.565 | 0.26103 | 0.003 | -2.163
-16.5 | -0.59 | 0.2303 | 0.002 | -2.561
-16 | -0.614 | 0.21636 | 0.002 | -2.84
-15.5 | -0.638 | 0.19459 | 0.002 | -3.279
-15 | -0.66 | 0.18581 | 0.001 | -3.553
-14.5 | -0.681 | 0.17157 | 0.001 | -3.966
-14 | -0.698 | 0.15924 | 0.001 | -4.386
-13.5 | -0.713 | 0.14942 | 0 | -4.774
-13 | -0.725 | 0.13887 | 0 | -5.22
-12.5 | -0.733 | 0.12569 | 0 | -5.829
-12 | -0.736 | 0.117 | -0.001 | -6.292
-11.5 | -0.73 | 0.10856 | -0.001 | -6.722
-11 | -0.717 | 0.09958 | -0.001 | -7.203
-10.5 | -0.701 | 0.09116 | -0.002 | -7.694
-10 | -0.682 | 0.08603 | -0.002 | -7.928
-9.5 | -0.659 | 0.07881 | -0.002 | -8.367
-9 | -0.634 | 0.07317 | -0.003 | -8.66
-8.5 | -0.605 | 0.06833 | -0.003 | -8.849
-8 | -0.573 | 0.06314 | -0.004 | -9.072
-7.5 | -0.538 | 0.0586 | -0.004 | -9.187
-7 | -0.501 | 0.05573 | -0.004 | -8.996
-6.5 | -0.462 | 0.05151 | -0.005 | -8.973
-6 | -0.421 | 0.04851 | -0.005 | -8.68
-5.5 | -0.378 | 0.04572 | -0.006 | -8.275
-5 | -0.334 | 0.04298 | -0.006 | -7.774
-4.5 | -0.289 | 0.04061 | -0.007 | -7.104
-4 | -0.242 | 0.03857 | -0.007 | -6.271
-3.5 | -0.195 | 0.03689 | -0.008 | -5.274
-3 | -0.147 | 0.0355 | -0.008 | -4.134
-2.5 | -0.099 | 0.03427 | -0.009 | -2.877
-2 | -0.05 | 0.03323 | -0.01 | -1.506
-1.5 | -0.001 | 0.01499 | -0.021 | -0.094
-1 | 0.059 | 0.01483 | -0.022 | 3.982
-0.5 | 0.12 | 0.01468 | -0.023 | 8.171
0 | 0.173 | 0.01434 | -0.023 | 12.06
0.5 | 0.231 | 0.0145 | -0.024 | 15.911
1 | 0.288 | 0.01468 | -0.025 | 19.588
1.5 | 0.345 | 0.01491 | -0.026 | 23.109
2 | 0.401 | 0.0152 | -0.027 | 26.398
2.5 | 0.458 | 0.01544 | -0.028 | 29.674
3 | 0.515 | 0.01575 | -0.029 | 32.68
3.5 | 0.571 | 0.0161 | -0.03 | 35.458
4 | 0.626 | 0.01651 | -0.031 | 37.922
4.5 | 0.68 | 0.01696 | -0.032 | 40.112
5 | 0.758 | 0.02011 | -0.034 | 37.667
5.5 | 0.811 | 0.02087 | -0.035 | 38.857
6 | 0.862 | 0.02165 | -0.036 | 39.834
6.5 | 0.757 | 0.04659 | -0.017 | 16.251
7 | 0.797 | 0.04962 | -0.017 | 16.07
7.5 | 0.836 | 0.05279 | -0.017 | 15.831
8 | 0.872 | 0.05666 | -0.017 | 15.386
8.5 | 0.905 | 0.0607 | -0.017 | 14.91
9 | 0.933 | 0.06515 | -0.017 | 14.323
9.5 | 0.957 | 0.07066 | -0.018 | 13.55
10 | 0.977 | 0.07581 | -0.017 | 12.893
10.5 | 0.993 | 0.0808 | -0.017 | 12.295
11 | 1.005 | 0.08737 | -0.018 | 11.502
11.5 | 1.011 | 0.09406 | -0.017 | 10.748
12 | 1.008 | 0.10234 | -0.018 | 9.845
12.5 | 0.999 | 0.10881 | -0.018 | 9.179
13 | 0.985 | 0.11633 | -0.018 | 8.464
13.5 | 0.966 | 0.12754 | -0.018 | 7.573
14 | 0.943 | 0.1357 | -0.018 | 6.948
14.5 | 0.916 | 0.15109 | -0.018 | 6.064
15 | 0.886 | 0.16091 | -0.018 | 5.509
15.5 | 0.854 | 0.17874 | -0.018 | 4.78
16 | 0.82 | 0.19222 | -0.018 | 4.268
16.5 | 0.785 | 0.20741 | -0.017 | 3.787

## 12. Re 100k Mach 0.10 (2)
BIGFOIL.COM POLAR EXPORT
NACA66-314 a=0.0
NACA66-314 a=0.0 |  |  |  | Cl Max: | 1.071 | at alpha= | 11.5 | deg
XFOIL ncrit=9 |  |  |  | L/D Max: | 46.7326 | at alpha= | 6.5 | deg
Re: | 100000 |  |  | Cd Min: | 0.18789 | at alpha= | 16.5 | deg
Mach: | 0.1 |  |  | Cl=0 at alpha= | -2.063 | deg
|  |  |  | @ Cl=0.1, Cd= | 0.033421
|  |  |  | @ Cl=0.4, Cd= | 0.035874
|  |  |  | @ Cl=0.6, Cd= | 0.035984
alpha (deg) | Cl | Cd | Cm | Cl/Cd
-12 | -0.4506 | 0.11984 | -0.0559 | -3.76
-11.5 | -0.4033 | 0.11248 | -0.0495 | -3.5855
-11 | -0.4508 | 0.10893 | -0.0488 | -4.1384
-10.5 | -0.5242 | 0.10495 | -0.0477 | -4.9948
-10 | -0.4941 | 0.1006 | -0.0387 | -4.9115
-9.5 | -0.5445 | 0.0947 | -0.0381 | -5.7497
-9 | -0.6166 | 0.08951 | -0.0345 | -6.8886
-8.5 | -0.6912 | 0.08627 | -0.0251 | -8.0121
-8 | -0.6996 | 0.07905 | -0.0221 | -8.8501
-7.5 | -0.7303 | 0.07313 | -0.0179 | -9.9863
-7 | -0.736 | 0.06765 | -0.013 | -10.8795
-6.5 | -0.7277 | 0.06233 | -0.0089 | -11.675
-4.5 | -0.6037 | 0.03782 | 0.0051 | -15.9625
-4 | -0.5555 | 0.03457 | 0.0064 | -16.0688
-3.5 | -0.4915 | 0.03215 | 0.0051 | -15.2877
-3 | -0.4415 | 0.03063 | 0.006 | -14.414
-2.5 | -0.3814 | 0.02947 | 0.0048 | -12.942
-2 | 0.055 | 0.03348 | -0.0485 | 1.6428
-1.5 | 0.1307 | 0.03338 | -0.0555 | 3.9155
-1 | 0.1651 | 0.03361 | -0.0542 | 4.9122
-0.5 | 0.1979 | 0.03397 | -0.0525 | 5.8257
0 | 0.2373 | 0.03438 | -0.0519 | 6.9023
0.5 | 0.2789 | 0.03482 | -0.0516 | 8.0098
1 | 0.3218 | 0.03526 | -0.0512 | 9.1265
1.5 | 0.3679 | 0.03568 | -0.0512 | 10.3111
2 | 0.4209 | 0.036 | -0.0521 | 11.6917
2.5 | 0.4812 | 0.03615 | -0.0538 | 13.3112
3 | 0.4994 | 0.03658 | -0.0485 | 13.6523
3.5 | 0.5573 | 0.0364 | -0.0491 | 15.3104
4 | 0.6312 | 0.03568 | -0.0518 | 17.6906
4.5 | 0.6553 | 0.03547 | -0.0463 | 18.4748
5 | 0.7426 | 0.03358 | -0.0498 | 22.1144
5.5 | 0.8884 | 0.02456 | -0.0547 | 36.1726
6 | 0.9 | 0.02287 | -0.0448 | 39.3529
6.5 | 0.9454 | 0.02023 | -0.0383 | 46.7326
7 | 0.9024 | 0.02171 | -0.0212 | 41.5661
7.5 | 0.8439 | 0.02303 | -0.003 | 36.6435
8 | 0.7941 | 0.02542 | 0.0123 | 31.2392
8.5 | 0.7914 | 0.02824 | 0.0196 | 28.0241
9 | 0.8154 | 0.0308 | 0.0234 | 26.474
9.5 | 0.8724 | 0.03333 | 0.0237 | 26.1746
10 | 0.9668 | 0.03783 | 0.0193 | 25.5564
10.5 | 1.0294 | 0.04307 | 0.0175 | 23.9006
11 | 1.0647 | 0.04951 | 0.0189 | 21.5047
11.5 | 1.071 | 0.05762 | 0.0228 | 18.5873
12 | 1.0537 | 0.06179 | 0.0303 | 17.0529
12.5 | 0.9851 | 0.06735 | 0.039 | 14.6266
13 | 0.9225 | 0.0771 | 0.0415 | 11.965
13.5 | 0.8667 | 0.08877 | 0.0394 | 9.7634
14 | 0.7917 | 0.10713 | 0.0298 | 7.3901
14.5 | 0.6647 | 0.15504 | -0.0011 | 4.2873
15 | 0.707 | 0.16278 | 0.001 | 4.3433
15.5 | 0.6931 | 0.17001 | -0.0055 | 4.0768
16 | 0.6857 | 0.17838 | -0.0115 | 3.844
16.5 | 0.7351 | 0.18789 | -0.0086 | 3.9124

## 13. Re 100k Mach 0.25 (1)
BIGFOIL.COM POLAR EXPORT
NACA66-314 a=0.0
NACA66-314 a=0.0 |  |  |  | Cl Max: | 0.972 | at alpha= | 10.5 | deg
JavaFoil+Calcfoil stall+Eppler ext transition |  |  |  | L/D Max: | 40.202 | at alpha= | 4.5 | deg
Re: | 100000 |  |  | Cd Min: | 0.01461 | at alpha= | 0 | deg
Mach: | 0.25 |  |  | Cl=0 at alpha= | -1.4919 | deg
|  |  |  | @ Cl=0.1, Cd= | 0.014903
|  |  |  | @ Cl=0.4, Cd= | 0.015418
|  |  |  | @ Cl=0.6, Cd= | 0.26289
alpha (deg) | Cl | Cd | Cm | Cl/Cd
-16 | -0.228 | 0.39656 | 0.002 | -0.575
-15.5 | -0.304 | 0.32596 | 0.002 | -0.933
-15 | -0.37 | 0.30404 | 0.001 | -1.217
-14.5 | -0.43 | 0.26078 | 0.001 | -1.649
-14 | -0.485 | 0.22048 | 0.001 | -2.198
-13.5 | -0.534 | 0.19847 | 0 | -2.692
-13 | -0.578 | 0.17179 | 0 | -3.366
-12.5 | -0.615 | 0.15194 | 0 | -4.05
-12 | -0.645 | 0.1411 | -0.001 | -4.572
-11.5 | -0.659 | 0.12417 | -0.001 | -5.306
-11 | -0.663 | 0.1133 | -0.001 | -5.849
-10.5 | -0.661 | 0.10371 | -0.002 | -6.372
-10 | -0.654 | 0.09583 | -0.002 | -6.82
-9.5 | -0.641 | 0.08499 | -0.002 | -7.538
-9 | -0.623 | 0.07962 | -0.003 | -7.823
-8.5 | -0.6 | 0.07244 | -0.003 | -8.285
-8 | -0.573 | 0.06541 | -0.004 | -8.761
-7.5 | -0.542 | 0.06112 | -0.004 | -8.867
-7 | -0.507 | 0.0572 | -0.004 | -8.867
-6.5 | -0.469 | 0.05248 | -0.005 | -8.946
-6 | -0.429 | 0.04949 | -0.005 | -8.67
-5.5 | -0.386 | 0.04632 | -0.006 | -8.342
-5 | -0.342 | 0.04344 | -0.006 | -7.869
-4.5 | -0.296 | 0.04095 | -0.007 | -7.219
-4 | -0.248 | 0.03899 | -0.007 | -6.361
-3.5 | -0.2 | 0.03729 | -0.008 | -5.352
-3 | -0.151 | 0.03573 | -0.008 | -4.217
-2.5 | -0.101 | 0.03442 | -0.009 | -2.941
-2 | -0.051 | 0.03339 | -0.01 | -1.539
-1.5 | -0.001 | 0.01518 | -0.021 | -0.095
-1 | 0.061 | 0.01501 | -0.022 | 4.036
-0.5 | 0.123 | 0.01484 | -0.023 | 8.294
0 | 0.177 | 0.01461 | -0.023 | 12.14
0.5 | 0.237 | 0.01475 | -0.024 | 16.044
1 | 0.295 | 0.01493 | -0.025 | 19.752
1.5 | 0.354 | 0.01518 | -0.026 | 23.29
2 | 0.412 | 0.01548 | -0.027 | 26.591
2.5 | 0.47 | 0.01573 | -0.028 | 29.907
3 | 0.528 | 0.01606 | -0.029 | 32.888
3.5 | 0.586 | 0.01642 | -0.03 | 35.654
4 | 0.642 | 0.01686 | -0.031 | 38.085
4.5 | 0.698 | 0.01736 | -0.032 | 40.202
5 | 0.776 | 0.0207 | -0.035 | 37.506
5.5 | 0.83 | 0.02153 | -0.036 | 38.555
6 | 0.734 | 0.04395 | -0.018 | 16.697
6.5 | 0.774 | 0.04704 | -0.017 | 16.464
7 | 0.814 | 0.05053 | -0.017 | 16.112
7.5 | 0.851 | 0.05404 | -0.017 | 15.755
8 | 0.886 | 0.05859 | -0.017 | 15.117
8.5 | 0.916 | 0.0627 | -0.017 | 14.602
9 | 0.939 | 0.06712 | -0.017 | 13.984
9.5 | 0.956 | 0.07368 | -0.017 | 12.977
10 | 0.967 | 0.07879 | -0.017 | 12.278
10.5 | 0.972 | 0.08655 | -0.017 | 11.228
11 | 0.969 | 0.09595 | -0.017 | 10.097
11.5 | 0.957 | 0.10399 | -0.017 | 9.206
12 | 0.93 | 0.11473 | -0.017 | 8.11
12.5 | 0.894 | 0.12703 | -0.018 | 7.039
13 | 0.849 | 0.14441 | -0.017 | 5.876
13.5 | 0.795 | 0.15879 | -0.018 | 5.006
14 | 0.734 | 0.17351 | -0.016 | 4.229
14.5 | 0.666 | 0.19886 | -0.016 | 3.35
15 | 0.593 | 0.22746 | -0.016 | 2.608
15.5 | 0.516 | 0.26289 | -0.014 | 1.961

## 14. Re 100k Mach 0.25 (2)
BIGFOIL.COM POLAR EXPORT
NACA66-314 a=0.0
NACA66-314 a=0.0 |  |  |  | Cl Max: | 1.0016 | at alpha= | 11 | deg
XFOIL ncrit=9 |  |  |  | L/D Max: | 43.0762 | at alpha= | 6.5 | deg
Re: | 100000 |  |  | Cd Min: | 0.18223 | at alpha= | 16 | deg
Mach: | 0.25 |  |  | Cl=0 at alpha= | -1.7461 | deg
|  |  |  | @ Cl=0.1, Cd= | 0.033907
|  |  |  | @ Cl=0.4, Cd= | 0.036672
|  |  |  | @ Cl=0.6, Cd= | 0.036813
alpha (deg) | Cl | Cd | Cm | Cl/Cd
-12.5 | -0.4109 | 0.12978 | -0.049 | -3.1661
-12 | -0.3931 | 0.12168 | -0.0492 | -3.2306
-11.5 | -0.4012 | 0.11666 | -0.0499 | -3.4391
-11 | -0.4748 | 0.11506 | -0.049 | -4.1265
-10.5 | -0.4488 | 0.10962 | -0.0405 | -4.0941
-10 | -0.4957 | 0.10542 | -0.0394 | -4.7021
-9.5 | -0.5194 | 0.09942 | -0.0367 | -5.2243
-9 | -0.5461 | 0.09414 | -0.0342 | -5.8009
-8.5 | -0.629 | 0.08906 | -0.0307 | -7.0627
-8 | -0.644 | 0.08238 | -0.028 | -7.8174
-7.5 | -0.7246 | 0.07956 | -0.0208 | -9.1076
-6.5 | -0.7103 | 0.06603 | -0.0136 | -10.7572
-4.5 | -0.6123 | 0.03976 | 0.0021 | -15.3999
-4 | -0.5572 | 0.0362 | 0.0025 | -15.3923
-3.5 | -0.5068 | 0.0334 | 0.0041 | -15.1737
-3 | -0.4387 | 0.03182 | 0.0023 | -13.7869
-2.5 | -0.3893 | 0.03042 | 0.0036 | -12.7975
-1.5 | 0.1271 | 0.0341 | -0.0556 | 3.7273
-1 | 0.1711 | 0.03438 | -0.0559 | 4.9767
-0.5 | 0.2241 | 0.03473 | -0.0577 | 6.4526
0 | 0.2616 | 0.03512 | -0.0564 | 7.4487
0.5 | 0.305 | 0.03555 | -0.056 | 8.5795
1 | 0.3546 | 0.03597 | -0.0565 | 9.8582
1.5 | 0.3783 | 0.03648 | -0.0523 | 10.3701
2 | 0.4202 | 0.03685 | -0.051 | 11.403
2.5 | 0.4758 | 0.03704 | -0.0517 | 12.8456
3 | 0.5416 | 0.03696 | -0.0536 | 14.6537
3.5 | 0.5607 | 0.03722 | -0.0477 | 15.0645
4 | 0.6332 | 0.03647 | -0.0496 | 17.3622
5 | 0.7508 | 0.03407 | -0.0473 | 22.037
5.5 | 0.886 | 0.02511 | -0.0493 | 35.2847
6 | 0.8835 | 0.02385 | -0.037 | 37.044
6.5 | 0.927 | 0.02152 | -0.0292 | 43.0762
7 | 0.8721 | 0.02284 | -0.0109 | 38.183
7.5 | 0.8154 | 0.02454 | 0.0062 | 33.2274
8 | 0.7785 | 0.02732 | 0.019 | 28.4956
8.5 | 0.7836 | 0.03013 | 0.0251 | 26.0073
9 | 0.8236 | 0.03273 | 0.0279 | 25.1635
9.5 | 0.9127 | 0.03643 | 0.0253 | 25.0535
10 | 0.9682 | 0.04078 | 0.026 | 23.742
10.5 | 1.0004 | 0.04597 | 0.0284 | 21.762
11 | 1.0016 | 0.05177 | 0.0335 | 19.3471
11.5 | 0.9815 | 0.058 | 0.0389 | 16.9224
12 | 0.9441 | 0.06531 | 0.0432 | 14.4557
12.5 | 0.8979 | 0.07411 | 0.0445 | 12.1158
13 | 0.8413 | 0.08609 | 0.0417 | 9.7723
13.5 | 0.7955 | 0.10023 | 0.0353 | 7.9367
14.5 | 0.661 | 0.15882 | -0.0018 | 4.1619
15 | 0.7023 | 0.16686 | -0.0003 | 4.2089
15.5 | 0.681 | 0.17416 | -0.0083 | 3.9102
16 | 0.6879 | 0.18223 | -0.0125 | 3.7749

## 15. Re 100k Mach 0.50 (1)
BIGFOIL.COM POLAR EXPORT
NACA66-314 a=0.0
NACA66-314 a=0.0 |  |  |  | Cl Max: | 1.165 | at alpha= | 20 | deg
JavaFoil+Calcfoil stall+Eppler ext transition |  |  |  | L/D Max: | 38.646 | at alpha= | 4 | deg
Re: | 100000 |  |  | Cd Min: | 0.01566 | at alpha= | 0 | deg
Mach: | 0.5 |  |  | Cl=0 at alpha= | -1.4927 | deg
|  |  |  | @ Cl=0.1, Cd= | 0.01577
|  |  |  | @ Cl=0.4, Cd= | 0.016352
|  |  |  | @ Cl=0.6, Cd= | 0.01749
alpha (deg) | Cl | Cd | Cm | Cl/Cd
-20 | -1.013 | 0.34998 | 0.007 | -2.895
-19.5 | -0.984 | 0.33425 | 0.007 | -2.945
-19 | -0.958 | 0.32746 | 0.006 | -2.924
-18.5 | -0.931 | 0.31424 | 0.006 | -2.964
-18 | -0.905 | 0.30599 | 0.005 | -2.957
-17.5 | -0.878 | 0.28929 | 0.005 | -3.036
-17 | -0.851 | 0.30462 | 0.004 | -2.794
-16.5 | -0.822 | 0.28332 | 0.004 | -2.903
-16 | -0.796 | 0.26453 | 0.003 | -3.008
-15.5 | -0.769 | 0.27175 | 0.003 | -2.83
-15 | -0.742 | 0.2593 | 0.002 | -2.862
-14.5 | -0.715 | 0.243 | 0.002 | -2.944
-14 | -0.688 | 0.25086 | 0.001 | -2.743
-13.5 | -0.66 | 0.22015 | 0.001 | -2.996
-13 | -0.633 | 0.21593 | 0 | -2.93
-12.5 | -0.606 | 0.21174 | 0 | -2.86
-12 | -0.578 | 0.21072 | -0.001 | -2.745
-11.5 | -0.551 | 0.20679 | -0.001 | -2.666
-11 | -0.524 | 0.20083 | -0.002 | -2.609
-10.5 | -0.497 | 0.1868 | -0.002 | -2.659
-10 | -0.468 | 0.18298 | -0.002 | -2.56
-9.5 | -0.441 | 0.17845 | -0.003 | -2.471
-9 | -0.414 | 0.16569 | -0.003 | -2.497
-8.5 | -0.386 | 0.16243 | -0.004 | -2.379
-8 | -0.359 | 0.16414 | -0.004 | -2.187
-7.5 | -0.331 | 0.14315 | -0.005 | -2.316
-7 | -0.304 | 0.12794 | -0.004 | -2.373
-6.5 | -0.44 | 0.06622 | -0.005 | -6.642
-6 | -0.437 | 0.05848 | -0.006 | -7.469
-5.5 | -0.409 | 0.05171 | -0.006 | -7.907
-5 | -0.37 | 0.04718 | -0.007 | -7.834
-4.5 | -0.324 | 0.04396 | -0.007 | -7.36
-4 | -0.273 | 0.04092 | -0.008 | -6.678
-3.5 | -0.221 | 0.03861 | -0.008 | -5.725
-3 | -0.167 | 0.03678 | -0.009 | -4.55
-2.5 | -0.113 | 0.03538 | -0.01 | -3.183
-2 | -0.057 | 0.03419 | -0.011 | -1.674
-1.5 | -0.001 | 0.03327 | -0.011 | -0.04
-1 | 0.067 | 0.01586 | -0.024 | 4.246
-0.5 | 0.137 | 0.01567 | -0.026 | 8.741
0 | 0.197 | 0.01566 | -0.026 | 12.583
0.5 | 0.263 | 0.01581 | -0.027 | 16.635
1 | 0.328 | 0.01603 | -0.028 | 20.453
1.5 | 0.393 | 0.01632 | -0.029 | 24.089
2 | 0.458 | 0.01662 | -0.03 | 27.564
2.5 | 0.523 | 0.01696 | -0.031 | 30.859
3 | 0.587 | 0.01739 | -0.032 | 33.781
3.5 | 0.651 | 0.01788 | -0.034 | 36.396
4 | 0.713 | 0.01844 | -0.035 | 38.646
4.5 | 0.797 | 0.02254 | -0.037 | 35.342
5 | 0.855 | 0.02364 | -0.038 | 36.173
5.5 | 0.76 | 0.04331 | -0.019 | 17.539
6 | 0.8 | 0.04719 | -0.018 | 16.961
6.5 | 0.835 | 0.05128 | -0.018 | 16.29
7 | 0.86 | 0.05561 | -0.018 | 15.456
7.5 | 0.866 | 0.06313 | -0.017 | 13.726
8 | 0.837 | 0.0749 | -0.017 | 11.182
8.5 | 0.546 | 0.14667 | -0.017 | 3.725
9 | 0.573 | 0.15582 | -0.018 | 3.68
9.5 | 0.6 | 0.162 | -0.019 | 3.706
10 | 0.628 | 0.16942 | -0.021 | 3.706
10.5 | 0.655 | 0.17328 | -0.022 | 3.778
11 | 0.681 | 0.18086 | -0.022 | 3.768
11.5 | 0.708 | 0.19606 | -0.023 | 3.613
12 | 0.736 | 0.21397 | -0.026 | 3.44
12.5 | 0.763 | 0.21826 | -0.026 | 3.494
13 | 0.789 | 0.22297 | -0.027 | 3.539
13.5 | 0.816 | 0.2357 | -0.027 | 3.46
14 | 0.844 | 0.24765 | -0.03 | 3.408
14.5 | 0.87 | 0.26259 | -0.03 | 3.314
15 | 0.896 | 0.26945 | -0.031 | 3.327
15.5 | 0.925 | 0.27697 | -0.034 | 3.34
16 | 0.951 | 0.2826 | -0.034 | 3.366
16.5 | 0.978 | 0.29582 | -0.035 | 3.304
17 | 1.004 | 0.29939 | -0.036 | 3.353
17.5 | 1.032 | 0.33375 | -0.038 | 3.093
18 | 1.058 | 0.32715 | -0.039 | 3.235
18.5 | 1.084 | 0.34627 | -0.04 | 3.131
19 | 1.111 | 0.34361 | -0.041 | 3.233
19.5 | 1.139 | 0.367 | -0.043 | 3.104
20 | 1.165 | 0.37176 | -0.043 | 3.134

## 16. Re 100k Mach 0.50 (2)
BIGFOIL.COM POLAR EXPORT
NACA66-314 a=0.0
NACA66-314 a=0.0 |  |  |  | Cl Max: | 0.8634 | at alpha= | 9.5 | deg
XFOIL ncrit=9 |  |  |  | L/D Max: | 31.5402 | at alpha= | 6.5 | deg
Re: | 100000 |  |  | Cd Min: | 0.17496 | at alpha= | 14.5 | deg
Mach: | 0.5 |  |  | Cl=0 at alpha= | -1.3614 | deg
|  |  |  | @ Cl=0.1, Cd= | 0.036956
|  |  |  | @ Cl=0.4, Cd= | 0.039789
|  |  |  | @ Cl=0.6, Cd= | 0.040421
alpha (deg) | Cl | Cd | Cm | Cl/Cd
-10.5 | -0.4272 | 0.12549 | -0.0366 | -3.4043
-10 | -0.4836 | 0.12304 | -0.0382 | -3.9304
-9.5 | -0.4661 | 0.11644 | -0.0328 | -4.0029
-9 | -0.4808 | 0.11032 | -0.0341 | -4.3582
-8.5 | -0.4698 | 0.1024 | -0.0356 | -4.5879
-8 | -0.4589 | 0.0959 | -0.0351 | -4.7852
-7.5 | -0.4669 | 0.08948 | -0.0352 | -5.2179
-7 | -0.4774 | 0.084 | -0.0325 | -5.6833
-5.5 | -0.6622 | 0.05982 | -0.0239 | -11.0699
-5 | -0.6486 | 0.05253 | -0.0189 | -12.3472
-4.5 | -0.6312 | 0.04796 | -0.0121 | -13.161
-4 | -0.5994 | 0.04329 | -0.0075 | -13.8462
-3.5 | -0.5399 | 0.03924 | -0.0064 | -13.7589
-3 | -0.4871 | 0.03641 | -0.0036 | -13.3782
-2.5 | -0.4183 | 0.0348 | -0.0033 | -12.0201
-2 | -0.3414 | 0.03315 | -0.0049 | -10.2986
-1 | 0.1932 | 0.03776 | -0.0624 | 5.1165
-0.5 | 0.2427 | 0.03808 | -0.0625 | 6.3734
0 | 0.2911 | 0.03851 | -0.0621 | 7.5591
0.5 | 0.329 | 0.03901 | -0.0595 | 8.4337
1 | 0.3621 | 0.03953 | -0.0561 | 9.1601
1.5 | 0.4162 | 0.0399 | -0.0558 | 10.4311
2 | 0.4533 | 0.04038 | -0.0525 | 11.2259
2.5 | 0.5021 | 0.0406 | -0.0506 | 12.367
3 | 0.5366 | 0.04089 | -0.0463 | 13.123
3.5 | 0.6028 | 0.0404 | -0.0458 | 14.9208
4 | 0.6332 | 0.04028 | -0.04 | 15.72
4.5 | 0.6692 | 0.03977 | -0.0344 | 16.8268
5 | 0.7102 | 0.03872 | -0.0287 | 18.3419
5.5 | 0.7998 | 0.03345 | -0.0242 | 23.9103
6.5 | 0.856 | 0.02714 | 0.0011 | 31.5402
7 | 0.8036 | 0.02933 | 0.017 | 27.3986
7.5 | 0.7586 | 0.03196 | 0.0306 | 23.7359
8 | 0.749 | 0.03492 | 0.0393 | 21.449
8.5 | 0.7795 | 0.0376 | 0.0445 | 20.7314
9 | 0.843 | 0.0411 | 0.0474 | 20.5109
9.5 | 0.8634 | 0.04634 | 0.0511 | 18.6319
10 | 0.8603 | 0.0527 | 0.0543 | 16.3245
10.5 | 0.8395 | 0.06047 | 0.0559 | 13.8829
11 | 0.8045 | 0.07002 | 0.0547 | 11.4896
11.5 | 0.7584 | 0.08251 | 0.0491 | 9.1916
12 | 0.7051 | 0.09972 | 0.038 | 7.0708
12.5 | 0.6733 | 0.11737 | 0.0271 | 5.7366
13 | 0.6657 | 0.13054 | 0.0202 | 5.0996
13.5 | 0.6692 | 0.14176 | 0.0149 | 4.7207
14.5 | 0.6887 | 0.17496 | -0.0006 | 3.9363

## 17. Re 250k Mach 0.00 (1)
BIGFOIL.COM POLAR EXPORT
NACA66-314 a=0.0
NACA66-314 a=0.0 |  |  |  | Cl Max: | 1.017 | at alpha= | 11.5 | deg
JavaFoil+Calcfoil stall+Eppler ext transition |  |  |  | L/D Max: | 63.091 | at alpha= | 4.5 | deg
Re: | 250000 |  |  | Cd Min: | 0.00919 | at alpha= | 1.5 | deg
Mach: | 0 |  |  | Cl=0 at alpha= | -1.4917 | deg
|  |  |  | @ Cl=0.1, Cd= | 0.010632
|  |  |  | @ Cl=0.4, Cd= | 0.0095241
|  |  |  | @ Cl=0.6, Cd= | 0.010436
alpha (deg) | Cl | Cd | Cm | Cl/Cd
-17 | -0.61 | 0.19258 | 0.003 | -3.169
-16.5 | -0.632 | 0.17815 | 0.002 | -3.549
-16 | -0.653 | 0.16521 | 0.002 | -3.954
-15.5 | -0.673 | 0.15625 | 0.002 | -4.309
-15 | -0.692 | 0.14795 | 0.001 | -4.676
-14.5 | -0.708 | 0.13902 | 0.001 | -5.094
-14 | -0.722 | 0.1298 | 0.001 | -5.566
-13.5 | -0.734 | 0.12027 | 0 | -6.101
-13 | -0.742 | 0.11328 | 0 | -6.55
-12.5 | -0.746 | 0.10376 | 0 | -7.193
-12 | -0.747 | 0.09632 | -0.001 | -7.754
-11.5 | -0.738 | 0.0917 | -0.001 | -8.049
-11 | -0.724 | 0.08498 | -0.001 | -8.515
-10.5 | -0.706 | 0.07808 | -0.002 | -9.042
-10 | -0.685 | 0.07362 | -0.002 | -9.307
-9.5 | -0.661 | 0.06824 | -0.003 | -9.694
-9 | -0.635 | 0.06399 | -0.003 | -9.918
-8.5 | -0.605 | 0.06003 | -0.003 | -10.075
-8 | -0.572 | 0.05588 | -0.004 | -10.242
-7.5 | -0.537 | 0.05223 | -0.004 | -10.29
-7 | -0.5 | 0.04935 | -0.005 | -10.135
-6.5 | -0.461 | 0.04605 | -0.005 | -10.007
-6 | -0.42 | 0.04377 | -0.005 | -9.587
-5.5 | -0.377 | 0.04127 | -0.006 | -9.133
-5 | -0.333 | 0.03897 | -0.006 | -8.538
-4.5 | -0.287 | 0.03701 | -0.007 | -7.765
-4 | -0.241 | 0.03525 | -0.007 | -6.833
-3.5 | -0.194 | 0.03363 | -0.008 | -5.765
-3 | -0.146 | 0.03229 | -0.009 | -4.533
-2.5 | -0.121 | 0.01207 | -0.019 | -10.036
-2 | -0.061 | 0.01183 | -0.02 | -5.198
-1.5 | -0.001 | 0.01163 | -0.021 | -0.121
-1 | 0.059 | 0.01045 | -0.022 | 5.642
-0.5 | 0.12 | 0.01072 | -0.023 | 11.175
0 | 0.176 | 0.00925 | -0.024 | 18.998
0.5 | 0.234 | 0.00938 | -0.025 | 24.974
1 | 0.292 | 0.00952 | -0.026 | 30.619
1.5 | 0.349 | 0.00919 | -0.027 | 38
2 | 0.407 | 0.00957 | -0.028 | 42.484
2.5 | 0.464 | 0.00995 | -0.029 | 46.656
3 | 0.522 | 0.01011 | -0.03 | 51.585
3.5 | 0.578 | 0.01033 | -0.031 | 55.975
4 | 0.634 | 0.0106 | -0.032 | 59.774
4.5 | 0.689 | 0.01092 | -0.033 | 63.091
5 | 0.758 | 0.01607 | -0.034 | 47.137
5.5 | 0.811 | 0.0167 | -0.035 | 48.553
6 | 0.863 | 0.01736 | -0.036 | 49.691
6.5 | 0.912 | 0.01811 | -0.037 | 50.379
7 | 0.96 | 0.01888 | -0.038 | 50.864
7.5 | 1.006 | 0.01963 | -0.039 | 51.246
8 | 0.871 | 0.05156 | -0.019 | 16.89
8.5 | 0.904 | 0.05509 | -0.019 | 16.407
9 | 0.932 | 0.05869 | -0.019 | 15.888
9.5 | 0.958 | 0.06336 | -0.019 | 15.117
10 | 0.979 | 0.06812 | -0.019 | 14.368
10.5 | 0.996 | 0.07181 | -0.019 | 13.871
11 | 1.009 | 0.07835 | -0.019 | 12.881
11.5 | 1.017 | 0.08256 | -0.018 | 12.322
12 | 1.017 | 0.08826 | -0.019 | 11.518
12.5 | 1.011 | 0.0956 | -0.019 | 10.579
13 | 1.001 | 0.1012 | -0.02 | 9.89
13.5 | 0.986 | 0.10866 | -0.02 | 9.074
14 | 0.967 | 0.11698 | -0.02 | 8.268
14.5 | 0.945 | 0.12584 | -0.02 | 7.507
15 | 0.92 | 0.13474 | -0.02 | 6.825
15.5 | 0.892 | 0.1439 | -0.02 | 6.197
16 | 0.862 | 0.1547 | -0.02 | 5.575
16.5 | 0.832 | 0.16171 | -0.021 | 5.143

## 18. Re 250k Mach 0.00 (2)
BIGFOIL.COM POLAR EXPORT
NACA66-314 a=0.0
NACA66-314 a=0.0 |  |  |  | Cl Max: | 1.0741 | at alpha= | 12.5 | deg
XFOIL ncrit=9 |  |  |  | L/D Max: | 61.751 | at alpha= | 6 | deg
Re: | 250000 |  |  | Cd Min: | 0.22685 | at alpha= | -20 | deg
Mach: | 0 |  |  | Cl=0 at alpha= | -1.0527 | deg
|  |  |  | @ Cl=0.1, Cd= | 0.019262
|  |  |  | @ Cl=0.4, Cd= | 0.017165
|  |  |  | @ Cl=0.6, Cd= | 0.014918
alpha (deg) | Cl | Cd | Cm | Cl/Cd
-20 | -0.6055 | 0.22685 | 0.0111 | -2.6692
-19.5 | -0.5879 | 0.21873 | 0.0075 | -2.6878
-19 | -0.5666 | 0.21177 | 0.0051 | -2.6755
-18.5 | -0.5498 | 0.20551 | 0.0014 | -2.6753
-18 | -0.5341 | 0.19888 | -0.0027 | -2.6855
-17.5 | -0.5325 | 0.19327 | -0.0101 | -2.7552
-17 | -0.5105 | 0.18399 | -0.0122 | -2.7746
-16.5 | -0.4918 | 0.17753 | -0.0149 | -2.7702
-16 | -0.4772 | 0.17077 | -0.0185 | -2.7944
-15.5 | -0.4781 | 0.16366 | -0.026 | -2.9213
-15 | -0.4742 | 0.15408 | -0.0315 | -3.0776
-14.5 | -0.4474 | 0.1476 | -0.0312 | -3.0312
-14 | -0.4338 | 0.14075 | -0.0344 | -3.0821
-13.5 | -0.4269 | 0.13286 | -0.0392 | -3.2132
-13 | -0.4377 | 0.12284 | -0.0499 | -3.5632
-12.5 | -0.4332 | 0.11275 | -0.0525 | -3.8421
-12 | -0.4201 | 0.10719 | -0.0534 | -3.9192
-11.5 | -0.4073 | 0.09889 | -0.0598 | -4.1187
-11 | -0.4019 | 0.08603 | -0.0734 | -4.6716
-10.5 | -0.4401 | 0.07086 | -0.0897 | -6.2108
-10 | -0.4964 | 0.06716 | -0.0836 | -7.3913
-9.5 | -0.5236 | 0.0642 | -0.0764 | -8.1558
-9 | -0.5196 | 0.05327 | -0.0758 | -9.7541
-8.5 | -0.5053 | 0.04949 | -0.0724 | -10.2101
-7.5 | -0.4809 | 0.04065 | -0.0637 | -11.8303
-6 | -0.3707 | 0.02687 | -0.0535 | -13.7961
-5.5 | -0.3148 | 0.02335 | -0.054 | -13.4818
-5 | -0.2591 | 0.02159 | -0.0543 | -12.0009
-4.5 | -0.2034 | 0.02013 | -0.0544 | -10.1043
-4 | -0.1565 | 0.01845 | -0.0531 | -8.4824
-3.5 | -0.1214 | 0.0181 | -0.0505 | -6.7072
-3 | -0.0845 | 0.01752 | -0.0474 | -4.8231
-2.5 | -0.0465 | 0.01699 | -0.0443 | -2.7369
-2 | -0.0759 | 0.01505 | -0.0287 | -5.0432
-1.5 | -0.0246 | 0.0165 | -0.0243 | -1.4909
-1 | 0.0029 | 0.01796 | -0.018 | 0.16147
-0.5 | 0.0847 | 0.01916 | -0.0198 | 4.4207
0 | 0.1057 | 0.0193 | -0.0142 | 5.4767
0.5 | 0.1663 | 0.01885 | -0.0154 | 8.8223
1 | 0.2335 | 0.01834 | -0.0174 | 12.7317
1.5 | 0.2686 | 0.01828 | -0.0145 | 14.6937
2.5 | 0.3751 | 0.0173 | -0.014 | 21.6821
3 | 0.4249 | 0.01703 | -0.0131 | 24.9501
3.5 | 0.4962 | 0.01605 | -0.0154 | 30.9159
4 | 0.5452 | 0.01549 | -0.0142 | 35.1969
4.5 | 0.6036 | 0.01488 | -0.0144 | 40.5645
5 | 0.6632 | 0.01349 | -0.0139 | 49.1623
5.5 | 0.7088 | 0.01249 | -0.0112 | 56.7494
6 | 0.7441 | 0.01205 | -0.0069 | 61.751
6.5 | 0.7696 | 0.01283 | -0.0016 | 59.9844
7 | 0.7755 | 0.01485 | 0.005 | 52.2222
7.5 | 0.7883 | 0.01947 | 0.0061 | 40.4879
8 | 0.8373 | 0.02185 | 0.0035 | 38.3204
8.5 | 0.8158 | 0.02273 | 0.0147 | 35.8909
9 | 0.8385 | 0.02448 | 0.018 | 34.2525
9.5 | 0.8635 | 0.02675 | 0.0209 | 32.2804
10 | 0.9033 | 0.02888 | 0.0224 | 31.2777
10.5 | 0.9493 | 0.031 | 0.0232 | 30.6226
11 | 0.9954 | 0.0335 | 0.0235 | 29.7134
11.5 | 1.0586 | 0.03905 | 0.0218 | 27.1088
12 | 1.0692 | 0.04232 | 0.0259 | 25.2647
12.5 | 1.0741 | 0.04767 | 0.0298 | 22.532
13 | 1.0607 | 0.05359 | 0.0342 | 19.7929
13.5 | 1.0353 | 0.06031 | 0.0377 | 17.1663
14 | 0.9963 | 0.06907 | 0.0396 | 14.4245
14.5 | 0.9516 | 0.07902 | 0.0387 | 12.0425
15 | 0.9048 | 0.09263 | 0.0345 | 9.7679
15.5 | 0.7101 | 0.15457 | -0.001 | 4.594
16 | 0.7302 | 0.15884 | -0.0017 | 4.5971
16.5 | 0.7154 | 0.17379 | -0.0108 | 4.1165
17 | 0.7247 | 0.18169 | -0.015 | 3.9887
17.5 | 0.7464 | 0.18636 | -0.0161 | 4.0052

## 19. Re 250k Mach 0.10 (1)
BIGFOIL.COM POLAR EXPORT
NACA66-314 a=0.0
NACA66-314 a=0.0 |  |  |  | Cl Max: | 1.011 | at alpha= | 11.5 | deg
JavaFoil+Calcfoil stall+Eppler ext transition |  |  |  | L/D Max: | 63.046 | at alpha= | 4.5 | deg
Re: | 250000 |  |  | Cd Min: | 0.0092 | at alpha= | 1.5 | deg
Mach: | 0.1 |  |  | Cl=0 at alpha= | -1.4917 | deg
|  |  |  | @ Cl=0.1, Cd= | 0.010983
|  |  |  | @ Cl=0.4, Cd= | 0.0095548
|  |  |  | @ Cl=0.6, Cd= | 0.010473
alpha (deg) | Cl | Cd | Cm | Cl/Cd
-17 | -0.565 | 0.20285 | 0.003 | -2.784
-16.5 | -0.59 | 0.18632 | 0.002 | -3.166
-16 | -0.615 | 0.17461 | 0.002 | -3.52
-15.5 | -0.638 | 0.15989 | 0.002 | -3.992
-15 | -0.66 | 0.15046 | 0.001 | -4.389
-14.5 | -0.681 | 0.14163 | 0.001 | -4.807
-14 | -0.699 | 0.13309 | 0.001 | -5.25
-13.5 | -0.714 | 0.12566 | 0 | -5.68
-13 | -0.725 | 0.11467 | 0 | -6.325
-12.5 | -0.733 | 0.10673 | 0 | -6.868
-12 | -0.736 | 0.0985 | -0.001 | -7.477
-11.5 | -0.73 | 0.0931 | -0.001 | -7.841
-11 | -0.718 | 0.08648 | -0.001 | -8.298
-10.5 | -0.702 | 0.08054 | -0.002 | -8.711
-10 | -0.682 | 0.0748 | -0.002 | -9.122
-9.5 | -0.66 | 0.06984 | -0.003 | -9.445
-9 | -0.634 | 0.06426 | -0.003 | -9.864
-8.5 | -0.605 | 0.05997 | -0.003 | -10.086
-8 | -0.573 | 0.05641 | -0.004 | -10.155
-7.5 | -0.538 | 0.05268 | -0.004 | -10.222
-7 | -0.501 | 0.04971 | -0.005 | -10.087
-6.5 | -0.462 | 0.04605 | -0.005 | -10.039
-6 | -0.421 | 0.04397 | -0.005 | -9.579
-5.5 | -0.378 | 0.04127 | -0.006 | -9.17
-5 | -0.334 | 0.03899 | -0.006 | -8.573
-4.5 | -0.289 | 0.03702 | -0.007 | -7.797
-4 | -0.242 | 0.03522 | -0.008 | -6.872
-3.5 | -0.195 | 0.03369 | -0.008 | -5.783
-3 | -0.147 | 0.03233 | -0.009 | -4.548
-2.5 | -0.122 | 0.0121 | -0.019 | -10.064
-2 | -0.062 | 0.01186 | -0.02 | -5.209
-1.5 | -0.001 | 0.01165 | -0.021 | -0.122
-1 | 0.059 | 0.01148 | -0.022 | 5.163
-0.5 | 0.12 | 0.01074 | -0.023 | 11.207
0 | 0.177 | 0.00929 | -0.024 | 18.999
0.5 | 0.235 | 0.00941 | -0.025 | 25.011
1 | 0.293 | 0.00954 | -0.026 | 30.726
1.5 | 0.351 | 0.0092 | -0.027 | 38.152
2 | 0.409 | 0.00962 | -0.028 | 42.476
2.5 | 0.467 | 0.00995 | -0.029 | 46.869
3 | 0.524 | 0.01016 | -0.03 | 51.577
3.5 | 0.581 | 0.01038 | -0.031 | 55.908
4 | 0.636 | 0.01065 | -0.032 | 59.764
4.5 | 0.692 | 0.01097 | -0.033 | 63.046
5 | 0.761 | 0.01615 | -0.034 | 47.132
5.5 | 0.814 | 0.01679 | -0.035 | 48.508
6 | 0.866 | 0.01746 | -0.036 | 49.61
6.5 | 0.916 | 0.01822 | -0.037 | 50.281
7 | 0.964 | 0.01904 | -0.038 | 50.628
7.5 | 1.009 | 0.0199 | -0.039 | 50.709
8 | 0.873 | 0.05186 | -0.019 | 16.84
8.5 | 0.906 | 0.05534 | -0.019 | 16.375
9 | 0.934 | 0.05893 | -0.019 | 15.849
9.5 | 0.958 | 0.06362 | -0.019 | 15.066
10 | 0.978 | 0.06783 | -0.018 | 14.418
10.5 | 0.994 | 0.07238 | -0.019 | 13.735
11 | 1.006 | 0.07854 | -0.019 | 12.805
11.5 | 1.011 | 0.08395 | -0.018 | 12.047
12 | 1.008 | 0.09006 | -0.018 | 11.192
12.5 | 0.999 | 0.09674 | -0.019 | 10.329
13 | 0.985 | 0.10334 | -0.019 | 9.534
13.5 | 0.966 | 0.1119 | -0.02 | 8.636
14 | 0.943 | 0.11869 | -0.02 | 7.948
14.5 | 0.917 | 0.1265 | -0.02 | 7.247
15 | 0.887 | 0.13835 | -0.02 | 6.411
15.5 | 0.855 | 0.15165 | -0.02 | 5.637
16 | 0.821 | 0.16225 | -0.02 | 5.06
16.5 | 0.786 | 0.1713 | -0.02 | 4.588

## 20. Re 250k Mach 0.10 (2)
BIGFOIL.COM POLAR EXPORT
NACA66-314 a=0.0
NACA66-314 a=0.0 |  |  |  | Cl Max: | 1.062 | at alpha= | 12.5 | deg
XFOIL ncrit=9 |  |  |  | L/D Max: | 61.6612 | at alpha= | 6 | deg
Re: | 250000 |  |  | Cd Min: | 0.22764 | at alpha= | -20 | deg
Mach: | 0.1 |  |  | Cl=0 at alpha= | -1.0588 | deg
|  |  |  | @ Cl=0.1, Cd= | 0.019366
|  |  |  | @ Cl=0.4, Cd= | 0.017207
|  |  |  | @ Cl=0.6, Cd= | 0.17309
alpha (deg) | Cl | Cd | Cm | Cl/Cd
-20 | -0.607 | 0.22764 | 0.0112 | -2.6665
-19.5 | -0.5881 | 0.21925 | 0.0078 | -2.6823
-19 | -0.5673 | 0.2124 | 0.0053 | -2.6709
-18.5 | -0.5504 | 0.2061 | 0.0015 | -2.6705
-18 | -0.5345 | 0.19943 | -0.0027 | -2.6801
-17.5 | -0.5328 | 0.19391 | -0.0102 | -2.7477
-17 | -0.5098 | 0.18457 | -0.0121 | -2.7621
-16.5 | -0.4912 | 0.17808 | -0.0149 | -2.7583
-16 | -0.4765 | 0.17127 | -0.0186 | -2.7822
-15.5 | -0.4776 | 0.16425 | -0.0263 | -2.9078
-15 | -0.4716 | 0.15465 | -0.0313 | -3.0495
-14.5 | -0.4451 | 0.14822 | -0.0313 | -3.003
-14 | -0.4316 | 0.1413 | -0.0346 | -3.0545
-13.5 | -0.4252 | 0.13333 | -0.0397 | -3.1891
-13 | -0.4352 | 0.12353 | -0.0503 | -3.523
-12.5 | -0.4272 | 0.11399 | -0.0519 | -3.7477
-12 | -0.4155 | 0.10835 | -0.0531 | -3.8348
-11.5 | -0.401 | 0.09967 | -0.0602 | -4.0233
-11 | -0.3972 | 0.08622 | -0.0749 | -4.6068
-10.5 | -0.4428 | 0.072 | -0.0902 | -6.15
-10 | -0.4921 | 0.06835 | -0.0843 | -7.1997
-9 | -0.5101 | 0.05397 | -0.0776 | -9.4515
-8.5 | -0.5003 | 0.05014 | -0.0738 | -9.9781
-8 | -0.4989 | 0.051 | -0.0659 | -9.7824
-7.5 | -0.4793 | 0.04113 | -0.0648 | -11.6533
-6.5 | -0.4217 | 0.03447 | -0.0591 | -12.2338
-6 | -0.3723 | 0.02731 | -0.0541 | -13.6324
-5.5 | -0.3167 | 0.02361 | -0.0545 | -13.4138
-5 | -0.2605 | 0.02175 | -0.0547 | -11.977
-4.5 | -0.2041 | 0.02025 | -0.0549 | -10.079
-4 | -0.1562 | 0.01859 | -0.0537 | -8.4024
-3.5 | -0.1213 | 0.0182 | -0.051 | -6.6648
-3 | -0.0837 | 0.01761 | -0.0479 | -4.753
-2.5 | -0.0489 | 0.01724 | -0.0445 | -2.8364
-2 | -0.0751 | 0.01505 | -0.0293 | -4.99
-1.5 | -0.0345 | 0.01656 | -0.0236 | -2.0833
-1 | 0.0046 | 0.01808 | -0.0183 | 0.25442
-0.5 | 0.0842 | 0.01919 | -0.0198 | 4.3877
0 | 0.104 | 0.01941 | -0.0139 | 5.3581
0.5 | 0.1675 | 0.0189 | -0.0155 | 8.8624
1.5 | 0.2716 | 0.01833 | -0.0148 | 14.8172
2.5 | 0.3776 | 0.01732 | -0.0141 | 21.8014
3 | 0.4272 | 0.01707 | -0.0131 | 25.0264
3.5 | 0.5008 | 0.01607 | -0.0157 | 31.1637
4 | 0.5488 | 0.01549 | -0.0143 | 35.4293
4.5 | 0.6075 | 0.01487 | -0.0145 | 40.8541
5 | 0.6646 | 0.01353 | -0.0134 | 49.1205
5.5 | 0.7088 | 0.01256 | -0.0104 | 56.4331
6 | 0.7461 | 0.0121 | -0.0063 | 61.6612
6.5 | 0.768 | 0.01294 | -0.0003 | 59.3509
7 | 0.7735 | 0.01512 | 0.006 | 51.1574
7.5 | 0.7879 | 0.01971 | 0.0069 | 39.9746
8 | 0.8356 | 0.02213 | 0.0046 | 37.7587
8.5 | 0.8146 | 0.02301 | 0.0157 | 35.402
9 | 0.8376 | 0.02482 | 0.0191 | 33.747
9.5 | 0.8633 | 0.02718 | 0.0219 | 31.7623
10 | 0.9046 | 0.02927 | 0.0234 | 30.9054
10.5 | 0.9512 | 0.03147 | 0.0242 | 30.2256
11 | 0.9988 | 0.03418 | 0.0245 | 29.2218
11.5 | 1.0542 | 0.03981 | 0.0237 | 26.4808
12 | 1.0618 | 0.04334 | 0.028 | 24.4993
12.5 | 1.062 | 0.0489 | 0.032 | 21.7178
13 | 1.0444 | 0.05515 | 0.0362 | 18.9374
13.5 | 1.0159 | 0.06233 | 0.0393 | 16.2987
14 | 0.9763 | 0.07146 | 0.0403 | 13.6622
14.5 | 0.9306 | 0.08203 | 0.0383 | 11.3446
16 | 0.546 | 0.15265 | -0.0032 | 3.5768
16.5 | 0.5535 | 0.15838 | -0.0065 | 3.4948
17 | 0.5744 | 0.16404 | -0.0068 | 3.5016
17.5 | 0.5534 | 0.17309 | -0.0159 | 3.1972

## 21. Re 250k Mach 0.25 (1)
BIGFOIL.COM POLAR EXPORT
NACA66-314 a=0.0
NACA66-314 a=0.0 |  |  |  | Cl Max: | 0.983 | at alpha= | 7 | deg
JavaFoil+Calcfoil stall+Eppler ext transition |  |  |  | L/D Max: | 62.832 | at alpha= | 4.5 | deg
Re: | 250000 |  |  | Cd Min: | 0.0095 | at alpha= | 0 | deg
Mach: | 0.25 |  |  | Cl=0 at alpha= | -1.4919 | deg
|  |  |  | @ Cl=0.1, Cd= | 0.011492
|  |  |  | @ Cl=0.4, Cd= | 0.0097369
|  |  |  | @ Cl=0.6, Cd= | 0.01067
alpha (deg) | Cl | Cd | Cm | Cl/Cd
-16 | -0.228 | 0.25966 | 0.002 | -0.879
-15.5 | -0.304 | 0.23221 | 0.002 | -1.311
-15 | -0.37 | 0.21774 | 0.002 | -1.7
-14.5 | -0.43 | 0.1961 | 0.001 | -2.194
-14 | -0.485 | 0.17005 | 0.001 | -2.851
-13.5 | -0.534 | 0.15441 | 0 | -3.461
-13 | -0.578 | 0.13802 | 0 | -4.19
-12.5 | -0.615 | 0.12398 | 0 | -4.964
-12 | -0.645 | 0.11531 | -0.001 | -5.596
-11.5 | -0.659 | 0.10232 | -0.001 | -6.441
-11 | -0.663 | 0.09566 | -0.001 | -6.93
-10.5 | -0.661 | 0.08537 | -0.002 | -7.743
-10 | -0.654 | 0.08111 | -0.002 | -8.061
-9.5 | -0.641 | 0.07489 | -0.003 | -8.559
-9 | -0.623 | 0.0678 | -0.003 | -9.19
-8.5 | -0.6 | 0.0622 | -0.003 | -9.651
-8 | -0.573 | 0.05781 | -0.004 | -9.914
-7.5 | -0.542 | 0.05406 | -0.004 | -10.027
-7 | -0.507 | 0.05059 | -0.005 | -10.028
-6.5 | -0.47 | 0.04713 | -0.005 | -9.964
-6 | -0.429 | 0.04456 | -0.006 | -9.631
-5.5 | -0.386 | 0.04184 | -0.006 | -9.236
-5 | -0.342 | 0.03944 | -0.007 | -8.67
-4.5 | -0.296 | 0.03731 | -0.007 | -7.927
-4 | -0.248 | 0.03548 | -0.008 | -6.993
-3.5 | -0.2 | 0.03401 | -0.008 | -5.874
-3 | -0.151 | 0.03248 | -0.009 | -4.646
-2.5 | -0.125 | 0.01227 | -0.02 | -10.173
-2 | -0.063 | 0.01201 | -0.021 | -5.277
-1.5 | -0.001 | 0.01179 | -0.022 | -0.123
-1 | 0.061 | 0.01161 | -0.023 | 5.239
-0.5 | 0.124 | 0.01142 | -0.024 | 10.819
0 | 0.181 | 0.0095 | -0.025 | 19.049
0.5 | 0.241 | 0.0096 | -0.026 | 25.129
1 | 0.3 | 0.00974 | -0.027 | 30.856
1.5 | 0.36 | 0.00992 | -0.028 | 36.29
2 | 0.419 | 0.00965 | -0.029 | 43.421
2.5 | 0.478 | 0.01001 | -0.03 | 47.806
3 | 0.537 | 0.0104 | -0.031 | 51.668
3.5 | 0.595 | 0.01064 | -0.032 | 55.945
4 | 0.652 | 0.01098 | -0.033 | 59.403
4.5 | 0.709 | 0.01128 | -0.033 | 62.832
5 | 0.78 | 0.01665 | -0.035 | 46.811
5.5 | 0.834 | 0.01737 | -0.036 | 48.005
6 | 0.886 | 0.01815 | -0.037 | 48.81
6.5 | 0.936 | 0.01893 | -0.038 | 49.424
7 | 0.983 | 0.01975 | -0.039 | 49.77
7.5 | 0.853 | 0.04922 | -0.019 | 17.322
8 | 0.887 | 0.05264 | -0.019 | 16.843
8.5 | 0.917 | 0.0571 | -0.018 | 16.051
9 | 0.94 | 0.06119 | -0.019 | 15.355
9.5 | 0.957 | 0.06556 | -0.019 | 14.598
10 | 0.968 | 0.07053 | -0.018 | 13.724
10.5 | 0.972 | 0.07648 | -0.018 | 12.71
11 | 0.969 | 0.08279 | -0.018 | 11.705
11.5 | 0.958 | 0.09003 | -0.018 | 10.637
12 | 0.931 | 0.09804 | -0.018 | 9.493

## 22. Re 250k Mach 0.25 (2)
BIGFOIL.COM POLAR EXPORT
NACA66-314 a=0.0
NACA66-314 a=0.0 |  |  |  | Cl Max: | 1.0232 | at alpha= | 11.5 | deg
XFOIL ncrit=9 |  |  |  | L/D Max: | 59.968 | at alpha= | 6 | deg
Re: | 250000 |  |  | Cd Min: | 0.17804 | at alpha= | 16.5 | deg
Mach: | 0.25 |  |  | Cl=0 at alpha= | -1.0777 | deg
|  |  |  | @ Cl=0.1, Cd= | 0.01963
|  |  |  | @ Cl=0.4, Cd= | 0.017614
|  |  |  | @ Cl=0.6, Cd= | 0.015366
alpha (deg) | Cl | Cd | Cm | Cl/Cd
-13 | -0.4229 | 0.12699 | -0.0523 | -3.3302
-12.5 | -0.4012 | 0.11924 | -0.0508 | -3.3646
-12 | -0.3879 | 0.11232 | -0.0546 | -3.4535
-11.5 | -0.3726 | 0.10251 | -0.0639 | -3.6348
-11 | -0.3923 | 0.08588 | -0.0871 | -4.568
-10.5 | -0.4243 | 0.07742 | -0.093 | -5.4805
-10 | -0.4162 | 0.06721 | -0.0938 | -6.1925
-9.5 | -0.432 | 0.06186 | -0.0917 | -6.9835
-9 | -0.451 | 0.05746 | -0.0872 | -7.8489
-8.5 | -0.4799 | 0.05505 | -0.079 | -8.7175
-8 | -0.4899 | 0.04836 | -0.0737 | -10.1303
-7.5 | -0.4656 | 0.04366 | -0.0713 | -10.6642
-7 | -0.4551 | 0.04017 | -0.0659 | -11.3294
-6.5 | -0.4218 | 0.03632 | -0.0634 | -11.6134
-6 | -0.382 | 0.02983 | -0.0572 | -12.8059
-5.5 | -0.3265 | 0.02506 | -0.0572 | -13.0287
-5 | -0.268 | 0.02263 | -0.0571 | -11.8427
-4.5 | -0.2085 | 0.02097 | -0.0573 | -9.9428
-4 | -0.1568 | 0.0195 | -0.0569 | -8.041
-3.5 | -0.1191 | 0.01872 | -0.0539 | -6.3622
-3 | -0.0789 | 0.01809 | -0.0507 | -4.3615
-2.5 | -0.0542 | 0.01803 | -0.0456 | -3.0061
-2 | -0.0621 | 0.01523 | -0.0345 | -4.0775
-1.5 | -0.0511 | 0.01681 | -0.0231 | -3.0399
-1 | 0.0094 | 0.0184 | -0.0196 | 0.51087
-0.5 | 0.0785 | 0.01927 | -0.0192 | 4.0737
0 | 0.128 | 0.0201 | -0.0177 | 6.3682
0.5 | 0.1702 | 0.01932 | -0.0154 | 8.8095
1 | 0.2126 | 0.01929 | -0.0133 | 11.0213
1.5 | 0.2854 | 0.01862 | -0.0159 | 15.3276
2 | 0.3229 | 0.01839 | -0.0128 | 17.5585
3 | 0.4431 | 0.01718 | -0.0135 | 25.7916
3.5 | 0.4962 | 0.01668 | -0.0126 | 29.7482
4 | 0.5492 | 0.01598 | -0.0115 | 34.368
4.5 | 0.6137 | 0.0152 | -0.0121 | 40.375
5 | 0.6768 | 0.01366 | -0.0114 | 49.5461
5.5 | 0.7157 | 0.01273 | -0.0069 | 56.2215
6 | 0.7502 | 0.01251 | -0.0017 | 59.968
6.5 | 0.7565 | 0.01353 | 0.0071 | 55.9128
7 | 0.7624 | 0.01673 | 0.0117 | 45.5708
7.5 | 0.7849 | 0.02107 | 0.0117 | 37.252
8 | 0.8145 | 0.02319 | 0.0129 | 35.1229
8.5 | 0.8088 | 0.02461 | 0.0213 | 32.8647
9 | 0.8333 | 0.02668 | 0.0246 | 31.2331
9.5 | 0.8664 | 0.02931 | 0.0272 | 29.5599
10 | 0.9125 | 0.03151 | 0.0287 | 28.9591
10.5 | 0.9582 | 0.03426 | 0.03 | 27.9685
11 | 1.0008 | 0.03807 | 0.0311 | 26.2884
11.5 | 1.0232 | 0.04465 | 0.0334 | 22.916
12 | 1.0112 | 0.04915 | 0.0381 | 20.5738
12.5 | 0.9925 | 0.0557 | 0.0416 | 17.8187
13 | 0.962 | 0.06358 | 0.0435 | 15.1305
13.5 | 0.927 | 0.07296 | 0.043 | 12.7056
14 | 0.8868 | 0.0843 | 0.0395 | 10.5196
14.5 | 0.8475 | 0.09805 | 0.0333 | 8.6435
15 | 0.7564 | 0.1296 | 0.0137 | 5.8364
15.5 | 0.6988 | 0.16248 | -0.0042 | 4.3008
16 | 0.7125 | 0.16953 | -0.0073 | 4.2028
16.5 | 0.7239 | 0.17804 | -0.0102 | 4.0659

## 23. Re 250k Mach 0.50 (1)
BIGFOIL.COM POLAR EXPORT
NACA66-314 a=0.0
NACA66-314 a=0.0 |  |  |  | Cl Max: | 1.165 | at alpha= | 20 | deg
JavaFoil+Calcfoil stall+Eppler ext transition |  |  |  | L/D Max: | 58.316 | at alpha= | 4 | deg
Re: | 250000 |  |  | Cd Min: | 0.01032 | at alpha= | 0 | deg
Mach: | 0.5 |  |  | Cl=0 at alpha= | -1.4857 | deg
|  |  |  | @ Cl=0.1, Cd= | 0.012123
|  |  |  | @ Cl=0.4, Cd= | 0.010833
|  |  |  | @ Cl=0.6, Cd= | 0.011646
alpha (deg) | Cl | Cd | Cm | Cl/Cd
-20 | -1.013 | 0.27006 | 0.007 | -3.752
-19.5 | -0.984 | 0.25669 | 0.007 | -3.835
-19 | -0.958 | 0.25352 | 0.006 | -3.778
-18.5 | -0.931 | 0.24108 | 0.006 | -3.863
-18 | -0.905 | 0.23536 | 0.005 | -3.845
-17.5 | -0.878 | 0.22392 | 0.005 | -3.922
-17 | -0.852 | 0.23426 | 0.004 | -3.635
-16.5 | -0.823 | 0.21779 | 0.004 | -3.777
-16 | -0.796 | 0.20974 | 0.003 | -3.795
-15.5 | -0.769 | 0.20494 | 0.003 | -3.752
-15 | -0.742 | 0.19592 | 0.002 | -3.789
-14.5 | -0.715 | 0.18348 | 0.002 | -3.899
-14 | -0.688 | 0.18752 | 0.001 | -3.671
-13.5 | -0.66 | 0.17103 | 0.001 | -3.857
-13 | -0.633 | 0.16271 | 0 | -3.888
-12.5 | -0.606 | 0.15881 | 0 | -3.813
-12 | -0.578 | 0.15712 | -0.001 | -3.681
-11.5 | -0.551 | 0.15346 | -0.001 | -3.592
-11 | -0.524 | 0.14846 | -0.002 | -3.53
-10.5 | -0.497 | 0.13793 | -0.002 | -3.601
-10 | -0.468 | 0.13588 | -0.002 | -3.448
-9.5 | -0.441 | 0.13602 | -0.003 | -3.243
-9 | -0.414 | 0.12388 | -0.003 | -3.34
-8.5 | -0.386 | 0.12115 | -0.004 | -3.189
-8 | -0.359 | 0.12064 | -0.004 | -2.976
-7.5 | -0.332 | 0.10597 | -0.005 | -3.128
-7 | -0.304 | 0.09437 | -0.005 | -3.218
-6.5 | -0.44 | 0.05643 | -0.005 | -7.796
-6 | -0.437 | 0.05002 | -0.006 | -8.734
-5.5 | -0.409 | 0.04546 | -0.006 | -8.995
-5 | -0.37 | 0.04194 | -0.007 | -8.815
-4.5 | -0.324 | 0.0394 | -0.008 | -8.214
-4 | -0.273 | 0.03688 | -0.008 | -7.411
-3.5 | -0.221 | 0.03503 | -0.009 | -6.312
-3 | -0.167 | 0.03335 | -0.01 | -5.021
-2.5 | -0.113 | 0.03204 | -0.01 | -3.521
-2 | -0.07 | 0.01275 | -0.023 | -5.516
-1.5 | -0.002 | 0.01247 | -0.024 | -0.129
-1 | 0.068 | 0.01222 | -0.025 | 5.531
-0.5 | 0.137 | 0.01201 | -0.026 | 11.441
0 | 0.2 | 0.01032 | -0.027 | 19.425
0.5 | 0.267 | 0.01044 | -0.028 | 25.6
1 | 0.333 | 0.01062 | -0.029 | 31.348
1.5 | 0.399 | 0.01083 | -0.03 | 36.812
2 | 0.465 | 0.01106 | -0.031 | 42.038
2.5 | 0.531 | 0.01129 | -0.033 | 46.983
3 | 0.595 | 0.01162 | -0.034 | 51.225
3.5 | 0.659 | 0.01195 | -0.035 | 55.155
4 | 0.721 | 0.01237 | -0.036 | 58.316
4.5 | 0.8 | 0.01808 | -0.038 | 44.235
5 | 0.858 | 0.01903 | -0.039 | 45.124
5.5 | 0.913 | 0.02022 | -0.04 | 45.153
6 | 0.962 | 0.02134 | -0.041 | 45.082
6.5 | 0.836 | 0.04598 | -0.019 | 18.183
7 | 0.86 | 0.04969 | -0.019 | 17.313
7.5 | 0.867 | 0.05543 | -0.019 | 15.641
8 | 0.838 | 0.0641 | -0.017 | 13.067
8.5 | 0.546 | 0.10965 | -0.017 | 4.984
9 | 0.573 | 0.11303 | -0.018 | 5.073
9.5 | 0.601 | 0.12155 | -0.019 | 4.941
10 | 0.628 | 0.1282 | -0.021 | 4.898
10.5 | 0.655 | 0.13162 | -0.022 | 4.975
11 | 0.681 | 0.13782 | -0.022 | 4.945
11.5 | 0.709 | 0.14732 | -0.024 | 4.811
12 | 0.736 | 0.15671 | -0.026 | 4.697
12.5 | 0.763 | 0.16063 | -0.026 | 4.748
13 | 0.789 | 0.16486 | -0.027 | 4.787
13.5 | 0.816 | 0.17668 | -0.027 | 4.617
14 | 0.844 | 0.18537 | -0.03 | 4.553
14.5 | 0.87 | 0.19425 | -0.031 | 4.479
15 | 0.896 | 0.20422 | -0.031 | 4.39
15.5 | 0.925 | 0.21027 | -0.034 | 4.4
16 | 0.951 | 0.21408 | -0.034 | 4.444
16.5 | 0.978 | 0.22507 | -0.035 | 4.344
17 | 1.004 | 0.22919 | -0.036 | 4.381
17.5 | 1.032 | 0.24842 | -0.038 | 4.156
18 | 1.058 | 0.25174 | -0.039 | 4.204
18.5 | 1.084 | 0.25484 | -0.04 | 4.255
19 | 1.112 | 0.26531 | -0.041 | 4.19
19.5 | 1.139 | 0.2748 | -0.043 | 4.146
20 | 1.165 | 0.27531 | -0.043 | 4.232

## 24. Re 250k Mach 0.50 (2)
BIGFOIL.COM POLAR EXPORT
NACA66-314 a=0.0
NACA66-314 a=0.0 |  |  |  | Cl Max: | 0.8782 | at alpha= | 10 | deg
XFOIL ncrit=9 |  |  |  | L/D Max: | 50.2188 | at alpha= | 5.5 | deg
Re: | 250000 |  |  | Cd Min: | 0.24853 | at alpha= | -20 | deg
Mach: | 0.5 |  |  | Cl=0 at alpha= | -0.55769 | deg
|  |  |  | @ Cl=0.1, Cd= | 0.022292
|  |  |  | @ Cl=0.4, Cd= | 0.019616
|  |  |  | @ Cl=0.6, Cd= | 0.016783
alpha (deg) | Cl | Cd | Cm | Cl/Cd
-20 | -0.6445 | 0.24853 | 0.0181 | -2.5932
-19.5 | -0.6217 | 0.24079 | 0.0132 | -2.5819
-19 | -0.5992 | 0.2329 | 0.0079 | -2.5728
-18.5 | -0.5786 | 0.22542 | 0.0017 | -2.5668
-18 | -0.5649 | 0.21979 | -0.0057 | -2.5702
-17.5 | -0.5347 | 0.20867 | -0.0083 | -2.5624
-17 | -0.5113 | 0.20103 | -0.0127 | -2.5434
-16.5 | -0.4897 | 0.19322 | -0.018 | -2.5344
-16 | -0.4821 | 0.18767 | -0.0267 | -2.5689
-15.5 | -0.4509 | 0.1767 | -0.0293 | -2.5518
-15 | -0.4269 | 0.16901 | -0.0336 | -2.5259
-14.5 | -0.4074 | 0.16123 | -0.0393 | -2.5268
-14 | -0.4051 | 0.15493 | -0.049 | -2.6147
-13 | -0.3454 | 0.1368 | -0.0575 | -2.5249
-12.5 | -0.3235 | 0.12796 | -0.0663 | -2.5281
-12 | -0.3222 | 0.11927 | -0.0789 | -2.7014
-11.5 | -0.2916 | 0.11061 | -0.0786 | -2.6363
-11 | -0.277 | 0.10371 | -0.0816 | -2.6709
-10.5 | -0.29 | 0.09534 | -0.0907 | -3.0417
-10 | -0.2895 | 0.08617 | -0.0935 | -3.3596
-9.5 | -0.2744 | 0.07984 | -0.0942 | -3.4369
-9 | -0.281 | 0.07131 | -0.0995 | -3.9405
-8.5 | -0.3624 | 0.06493 | -0.1038 | -5.5814
-8 | -0.3577 | 0.05613 | -0.1029 | -6.3727
-7.5 | -0.3632 | 0.05109 | -0.0994 | -7.109
-7 | -0.4164 | 0.05198 | -0.0864 | -8.0108
-6 | -0.3714 | 0.03595 | -0.079 | -10.331
-5.5 | -0.344 | 0.03139 | -0.0726 | -10.9589
-5 | -0.3044 | 0.02799 | -0.0686 | -10.8753
-4.5 | -0.2448 | 0.02534 | -0.0667 | -9.6606
-4 | -0.1698 | 0.02303 | -0.0674 | -7.373
-3.5 | -0.1174 | 0.02164 | -0.0658 | -5.4251
-3 | -0.0748 | 0.02077 | -0.0616 | -3.6013
-2.5 | -0.0593 | 0.02084 | -0.0531 | -2.8455
-2 | -0.0254 | 0.02013 | -0.0473 | -1.2618
-1.5 | -0.0305 | 0.01951 | -0.0356 | -1.5633
-1 | -0.0575 | 0.01885 | -0.0169 | -3.0504
-0.5 | 0.0075 | 0.02062 | -0.0116 | 0.36372
0 | 0.0635 | 0.02225 | -0.0073 | 2.8539
0.5 | 0.1595 | 0.02236 | -0.0116 | 7.1333
1.5 | 0.2196 | 0.02155 | -0.0004 | 10.1903
2 | 0.3104 | 0.02059 | -0.0045 | 15.0753
3 | 0.4107 | 0.0195 | 0.0008 | 21.0615
3.5 | 0.5146 | 0.01808 | -0.0044 | 28.4624
4.5 | 0.6081 | 0.01666 | 0.0039 | 36.5006
5 | 0.6612 | 0.01525 | 0.0086 | 43.3574
5.5 | 0.7116 | 0.01417 | 0.0139 | 50.2188
6 | 0.7267 | 0.01511 | 0.0227 | 48.094
6.5 | 0.7313 | 0.01771 | 0.0296 | 41.2931
7 | 0.7275 | 0.02298 | 0.0327 | 31.658
7.5 | 0.7642 | 0.02689 | 0.0319 | 28.4195
8 | 0.7827 | 0.02948 | 0.0356 | 26.5502
8.5 | 0.7917 | 0.03198 | 0.0419 | 24.7561
9 | 0.8279 | 0.03466 | 0.0457 | 23.8863
9.5 | 0.8606 | 0.03821 | 0.049 | 22.5229
10 | 0.8782 | 0.04364 | 0.0521 | 20.1237
10.5 | 0.8725 | 0.05024 | 0.0546 | 17.3666
11 | 0.8519 | 0.05841 | 0.055 | 14.5848
11.5 | 0.8215 | 0.06863 | 0.0523 | 11.97
12 | 0.7869 | 0.08107 | 0.0463 | 9.7064
12.5 | 0.7505 | 0.09595 | 0.037 | 7.8218
13 | 0.7169 | 0.11292 | 0.0262 | 6.3487
13.5 | 0.6995 | 0.12844 | 0.0176 | 5.4461
14 | 0.6965 | 0.14071 | 0.0113 | 4.9499
14.5 | 0.6891 | 0.15729 | 0.0025 | 4.3811
15 | 0.6924 | 0.17169 | -0.0051 | 4.0328

## 25. Re 500k Mach 0.00 (1)
BIGFOIL.COM POLAR EXPORT
NACA66-314 a=0.0
NACA66-314 a=0.0 |  |  |  | Cl Max: | 1.154 | at alpha= | 9.5 | deg
JavaFoil+Calcfoil stall+Eppler ext transition |  |  |  | L/D Max: | 90.455 | at alpha= | 4.5 | deg
Re: | 500000 |  |  | Cd Min: | 0.0066 | at alpha= | 0 | deg
Mach: | 0 |  |  | Cl=0 at alpha= | -1.4917 | deg
|  |  |  | @ Cl=0.1, Cd= | 0.0093025
|  |  |  | @ Cl=0.4, Cd= | 0.0070422
|  |  |  | @ Cl=0.6, Cd= | 0.0074628
alpha (deg) | Cl | Cd | Cm | Cl/Cd
-17.5 | -0.588 | 0.17583 | 0.003 | -3.345
-17 | -0.611 | 0.17152 | 0.003 | -3.56
-16.5 | -0.633 | 0.15766 | 0.002 | -4.012
-16 | -0.654 | 0.15106 | 0.002 | -4.328
-15.5 | -0.674 | 0.13718 | 0.002 | -4.91
-15 | -0.692 | 0.12951 | 0.002 | -5.345
-14.5 | -0.709 | 0.12457 | 0.001 | -5.688
-14 | -0.723 | 0.1153 | 0.001 | -6.269
-13.5 | -0.734 | 0.10941 | 0 | -6.711
-13 | -0.742 | 0.1032 | 0 | -7.194
-12.5 | -0.747 | 0.09508 | 0 | -7.854
-12 | -0.747 | 0.08943 | -0.001 | -8.357
-11.5 | -0.738 | 0.08353 | -0.001 | -8.841
-11 | -0.724 | 0.07766 | -0.001 | -9.323
-10.5 | -0.707 | 0.07249 | -0.002 | -9.747
-10 | -0.686 | 0.06828 | -0.002 | -10.042
-9.5 | -0.662 | 0.06373 | -0.003 | -10.386
-9 | -0.635 | 0.05977 | -0.003 | -10.625
-8.5 | -0.605 | 0.05609 | -0.003 | -10.788
-8 | -0.572 | 0.05257 | -0.004 | -10.889
-7.5 | -0.538 | 0.04912 | -0.004 | -10.947
-7 | -0.5 | 0.04647 | -0.005 | -10.768
-6.5 | -0.461 | 0.04362 | -0.005 | -10.571
-6 | -0.42 | 0.04137 | -0.006 | -10.149
-5.5 | -0.377 | 0.03904 | -0.006 | -9.662
-5 | -0.333 | 0.03702 | -0.007 | -8.996
-4.5 | -0.288 | 0.03495 | -0.008 | -8.237
-4 | -0.241 | 0.03325 | -0.008 | -7.261
-3.5 | -0.24 | 0.0106 | -0.018 | -22.603
-3 | -0.181 | 0.01035 | -0.019 | -17.482
-2.5 | -0.121 | 0.00892 | -0.02 | -13.617
-2 | -0.062 | 0.00939 | -0.021 | -6.566
-1.5 | -0.001 | 0.00919 | -0.022 | -0.154
-1 | 0.059 | 0.00941 | -0.023 | 6.281
-0.5 | 0.12 | 0.00925 | -0.024 | 12.955
0 | 0.179 | 0.0066 | -0.025 | 27.107
0.5 | 0.239 | 0.00665 | -0.026 | 35.862
1 | 0.297 | 0.00688 | -0.027 | 43.212
1.5 | 0.356 | 0.00699 | -0.027 | 50.922
2 | 0.415 | 0.00706 | -0.028 | 58.762
2.5 | 0.474 | 0.00717 | -0.029 | 66.065
3 | 0.532 | 0.0073 | -0.03 | 72.89
3.5 | 0.589 | 0.00743 | -0.031 | 79.386
4 | 0.646 | 0.0076 | -0.032 | 85.004
4.5 | 0.702 | 0.00777 | -0.033 | 90.455
5 | 0.76 | 0.01398 | -0.034 | 54.352
5.5 | 0.814 | 0.01454 | -0.035 | 55.939
6 | 0.865 | 0.01514 | -0.036 | 57.176
6.5 | 0.916 | 0.01579 | -0.037 | 58.005
7 | 0.964 | 0.01649 | -0.038 | 58.452
7.5 | 1.009 | 0.0172 | -0.039 | 58.676
8 | 1.052 | 0.01811 | -0.04 | 58.099
8.5 | 1.092 | 0.01893 | -0.041 | 57.665
9 | 1.125 | 0.01984 | -0.042 | 56.721
9.5 | 1.154 | 0.02082 | -0.043 | 55.417
10 | 0.981 | 0.06373 | -0.021 | 15.393
10.5 | 0.998 | 0.06786 | -0.021 | 14.71
11 | 1.011 | 0.07335 | -0.021 | 13.779
11.5 | 1.019 | 0.07715 | -0.02 | 13.204
12 | 1.018 | 0.08357 | -0.021 | 12.182
12.5 | 1.013 | 0.08773 | -0.022 | 11.543
13 | 1.002 | 0.0941 | -0.022 | 10.651
13.5 | 0.987 | 0.10095 | -0.022 | 9.78
14 | 0.969 | 0.10843 | -0.022 | 8.932
14.5 | 0.946 | 0.11383 | -0.022 | 8.308

## 26. Re 500k Mach 0.00 (2)
BIGFOIL.COM POLAR EXPORT
NACA66-314 a=0.0
NACA66-314 a=0.0 |  |  |  | Cl Max: | 1.1306 | at alpha= | 14.5 | deg
XFOIL ncrit=9 |  |  |  | L/D Max: | 85.2878 | at alpha= | 5 | deg
Re: | 500000 |  |  | Cd Min: | 0.22376 | at alpha= | -20 | deg
Mach: | 0 |  |  | Cl=0 at alpha= | -1.5193 | deg
|  |  |  | @ Cl=0.1, Cd= | 0.0093287
|  |  |  | @ Cl=0.4, Cd= | 0.0092156
|  |  |  | @ Cl=0.6, Cd= | 0.0086292
alpha (deg) | Cl | Cd | Cm | Cl/Cd
-20 | -0.6055 | 0.22376 | 0.0124 | -2.706
-19.5 | -0.5865 | 0.21653 | 0.0095 | -2.7086
-19 | -0.5683 | 0.21114 | 0.0062 | -2.6916
-18.5 | -0.5521 | 0.20477 | 0.0023 | -2.6962
-18 | -0.5391 | 0.1971 | -0.0028 | -2.7352
-17.5 | -0.5343 | 0.189 | -0.0091 | -2.827
-17 | -0.5119 | 0.18182 | -0.0107 | -2.8154
-16.5 | -0.4952 | 0.17577 | -0.014 | -2.8173
-16 | -0.4812 | 0.16885 | -0.0178 | -2.8499
-15.5 | -0.4835 | 0.15848 | -0.0258 | -3.0509
-15 | -0.4682 | 0.1507 | -0.0278 | -3.1068
-14.5 | -0.4509 | 0.14475 | -0.0304 | -3.115
-14 | -0.439 | 0.13754 | -0.0344 | -3.1918
-13.5 | -0.4387 | 0.12542 | -0.0449 | -3.4978
-13 | -0.4268 | 0.11373 | -0.0546 | -3.7527
-12.5 | -0.4238 | 0.10529 | -0.0568 | -4.0251
-12 | -0.4168 | 0.09931 | -0.0587 | -4.197
-11.5 | -0.4206 | 0.09089 | -0.0625 | -4.6276
-11 | -0.4457 | 0.07779 | -0.0713 | -5.7295
-10.5 | -0.4928 | 0.06667 | -0.0757 | -7.3916
-10 | -0.534 | 0.0597 | -0.0725 | -8.9447
-9.5 | -0.5648 | 0.05426 | -0.0655 | -10.4091
-9 | -0.5766 | 0.05079 | -0.0576 | -11.3526
-8.5 | -0.5904 | 0.04048 | -0.0519 | -14.585
-8 | -0.561 | 0.03668 | -0.05 | -15.2944
-7.5 | -0.5288 | 0.03358 | -0.0478 | -15.7475
-7 | -0.4887 | 0.03404 | -0.0443 | -14.3566
-6.5 | -0.4543 | 0.02232 | -0.0411 | -20.3539
-6 | -0.4016 | 0.0198 | -0.0409 | -20.2828
-5.5 | -0.3478 | 0.01826 | -0.0408 | -19.0471
-5 | -0.2901 | 0.01556 | -0.0416 | -18.644
-4.5 | -0.2414 | 0.01435 | -0.0409 | -16.8223
-4 | -0.194 | 0.0136 | -0.0399 | -14.2647
-3.5 | -0.1471 | 0.01294 | -0.0387 | -11.3679
-3 | -0.1027 | 0.01217 | -0.0371 | -8.4388
-2.5 | -0.0534 | 0.01175 | -0.0362 | -4.5447
-2 | -0.0199 | 0.01026 | -0.033 | -1.9396
-1.5 | 0.0008 | 0.00874 | -0.0264 | 0.091533
-1 | 0.0544 | 0.00908 | -0.0254 | 5.9912
-0.5 | 0.1094 | 0.00938 | -0.025 | 11.6631
0 | 0.1634 | 0.00957 | -0.0247 | 17.0742
0.5 | 0.2201 | 0.00954 | -0.025 | 23.0713
1 | 0.2773 | 0.00947 | -0.0258 | 29.2819
1.5 | 0.3338 | 0.00936 | -0.0265 | 35.6624
2 | 0.3921 | 0.00923 | -0.0272 | 42.481
2.5 | 0.4471 | 0.00913 | -0.0274 | 48.9704
3 | 0.5042 | 0.00899 | -0.0279 | 56.0845
3.5 | 0.5612 | 0.00883 | -0.0285 | 63.5561
4 | 0.6153 | 0.00855 | -0.0282 | 71.9649
4.5 | 0.666 | 0.00828 | -0.0272 | 80.4348
5 | 0.7113 | 0.00834 | -0.0254 | 85.2878
5.5 | 0.7366 | 0.00933 | -0.02 | 78.9496
6 | 0.7521 | 0.01057 | -0.0133 | 71.1542
6.5 | 0.7524 | 0.01197 | -0.0039 | 62.8571
7 | 0.7457 | 0.01419 | 0.0055 | 52.5511
7.5 | 0.7568 | 0.01586 | 0.012 | 47.7175
8 | 0.7829 | 0.01703 | 0.016 | 45.9718
8.5 | 0.8294 | 0.01884 | 0.0146 | 44.0234
9 | 0.8757 | 0.02058 | 0.0131 | 42.551
9.5 | 0.9029 | 0.0222 | 0.0156 | 40.6712
10 | 0.9263 | 0.02426 | 0.0183 | 38.1822
10.5 | 0.952 | 0.02656 | 0.021 | 35.8434
11 | 0.9836 | 0.0284 | 0.0228 | 34.6338
11.5 | 1.0135 | 0.03031 | 0.0246 | 33.4378
12 | 1.0429 | 0.03255 | 0.0262 | 32.0399
12.5 | 1.0786 | 0.0359 | 0.0275 | 30.0446
13 | 1.0945 | 0.0384 | 0.0298 | 28.5026
13.5 | 1.1116 | 0.04174 | 0.0318 | 26.6315
14 | 1.1228 | 0.0452 | 0.0335 | 24.8407
14.5 | 1.1306 | 0.04912 | 0.0349 | 23.0171
15 | 1.1158 | 0.05607 | 0.0365 | 19.9001
15.5 | 1.0974 | 0.06322 | 0.0367 | 17.3584
16 | 1.071 | 0.07248 | 0.0351 | 14.7765
16.5 | 1.0405 | 0.08358 | 0.0311 | 12.4492
17 | 0.9897 | 0.10011 | 0.0229 | 9.8861
17.5 | 0.9257 | 0.12232 | 0.0098 | 7.5679
18 | 0.7502 | 0.19274 | -0.0236 | 3.8923
18.5 | 0.7672 | 0.19735 | -0.0263 | 3.8875
19 | 0.7724 | 0.20761 | -0.0311 | 3.7204
19.5 | 0.7752 | 0.2201 | -0.0387 | 3.522

## 27. Re 500k Mach 0.10 (1)
BIGFOIL.COM POLAR EXPORT
NACA66-314 a=0.0
NACA66-314 a=0.0 |  |  |  | Cl Max: | 1.154 | at alpha= | 9.5 | deg
JavaFoil+Calcfoil stall+Eppler ext transition |  |  |  | L/D Max: | 90.065 | at alpha= | 4.5 | deg
Re: | 500000 |  |  | Cd Min: | 0.00661 | at alpha= | 0 | deg
Mach: | 0.1 |  |  | Cl=0 at alpha= | -1.4917 | deg
|  |  |  | @ Cl=0.1, Cd= | 0.0092925
|  |  |  | @ Cl=0.4, Cd= | 0.0070512
|  |  |  | @ Cl=0.6, Cd= | 0.0074667
alpha (deg) | Cl | Cd | Cm | Cl/Cd
-17 | -0.565 | 0.17533 | 0.003 | -3.222
-16.5 | -0.59 | 0.16334 | 0.002 | -3.613
-16 | -0.615 | 0.15541 | 0.002 | -3.957
-15.5 | -0.639 | 0.14419 | 0.002 | -4.429
-15 | -0.661 | 0.13242 | 0.001 | -4.99
-14.5 | -0.681 | 0.12665 | 0.001 | -5.379
-14 | -0.699 | 0.11975 | 0.001 | -5.838
-13.5 | -0.714 | 0.11074 | 0 | -6.449
-13 | -0.726 | 0.10518 | 0 | -6.9
-12.5 | -0.734 | 0.09689 | 0 | -7.572
-12 | -0.737 | 0.08987 | -0.001 | -8.2
-11.5 | -0.73 | 0.08352 | -0.001 | -8.744
-11 | -0.718 | 0.07842 | -0.001 | -9.156
-10.5 | -0.702 | 0.07343 | -0.002 | -9.561
-10 | -0.683 | 0.06889 | -0.002 | -9.911
-9.5 | -0.66 | 0.06409 | -0.003 | -10.299
-9 | -0.634 | 0.06018 | -0.003 | -10.54
-8.5 | -0.605 | 0.05606 | -0.003 | -10.795
-8 | -0.573 | 0.0527 | -0.004 | -10.875
-7.5 | -0.539 | 0.04949 | -0.004 | -10.886
-7 | -0.502 | 0.04656 | -0.005 | -10.773
-6.5 | -0.463 | 0.04365 | -0.005 | -10.596
-6 | -0.421 | 0.04139 | -0.006 | -10.179
-5.5 | -0.379 | 0.03907 | -0.006 | -9.693
-5 | -0.335 | 0.03692 | -0.007 | -9.065
-4.5 | -0.289 | 0.03499 | -0.008 | -8.264
-4 | -0.299 | 0.01106 | -0.017 | -27.044
-3.5 | -0.241 | 0.01064 | -0.018 | -22.634
-3 | -0.182 | 0.01021 | -0.019 | -17.79
-2.5 | -0.122 | 0.00995 | -0.02 | -12.266
-2 | -0.062 | 0.009 | -0.021 | -6.884
-1.5 | -0.001 | 0.00921 | -0.022 | -0.154
-1 | 0.059 | 0.0094 | -0.023 | 6.315
-0.5 | 0.12 | 0.00924 | -0.024 | 13.034
0 | 0.18 | 0.00661 | -0.025 | 27.212
0.5 | 0.24 | 0.00666 | -0.026 | 35.992
1 | 0.299 | 0.00689 | -0.027 | 43.342
1.5 | 0.358 | 0.00698 | -0.028 | 51.272
2 | 0.417 | 0.00708 | -0.029 | 58.904
2.5 | 0.476 | 0.00718 | -0.03 | 66.237
3 | 0.534 | 0.00733 | -0.031 | 72.95
3.5 | 0.592 | 0.00744 | -0.032 | 79.632
4 | 0.649 | 0.00763 | -0.032 | 85.065
4.5 | 0.705 | 0.00783 | -0.033 | 90.065
5 | 0.763 | 0.01404 | -0.035 | 54.347
5.5 | 0.817 | 0.01462 | -0.036 | 55.888
6 | 0.869 | 0.01523 | -0.037 | 57.079
6.5 | 0.919 | 0.01588 | -0.037 | 57.88
7 | 0.967 | 0.0166 | -0.038 | 58.247
7.5 | 1.013 | 0.01739 | -0.039 | 58.221
8 | 1.055 | 0.01825 | -0.04 | 57.813
8.5 | 1.094 | 0.01909 | -0.041 | 57.323
9 | 1.127 | 0.02 | -0.042 | 56.342
9.5 | 1.154 | 0.02095 | -0.043 | 55.105
10 | 0.98 | 0.06425 | -0.02 | 15.251
10.5 | 0.996 | 0.06807 | -0.02 | 14.628
11 | 1.007 | 0.07286 | -0.021 | 13.823
11.5 | 1.013 | 0.07878 | -0.02 | 12.856
12 | 1.009 | 0.08309 | -0.02 | 12.142
12.5 | 1.001 | 0.08851 | -0.021 | 11.304
13 | 0.986 | 0.09568 | -0.021 | 10.309
13.5 | 0.968 | 0.10313 | -0.022 | 9.382
14 | 0.944 | 0.10862 | -0.022 | 8.695
14.5 | 0.918 | 0.11546 | -0.022 | 7.95

## 28. Re 500k Mach 0.10 (2)
BIGFOIL.COM POLAR EXPORT
NACA66-314 a=0.0
NACA66-314 a=0.0 |  |  |  | Cl Max: | 1.1151 | at alpha= | 14.5 | deg
XFOIL ncrit=9 |  |  |  | L/D Max: | 84.8751 | at alpha= | 5 | deg
Re: | 500000 |  |  | Cd Min: | 0.2245 | at alpha= | -20 | deg
Mach: | 0.1 |  |  | Cl=0 at alpha= | -1.5268 | deg
|  |  |  | @ Cl=0.1, Cd= | 0.0093544
|  |  |  | @ Cl=0.4, Cd= | 0.0092578
|  |  |  | @ Cl=0.6, Cd= | 0.0086754
alpha (deg) | Cl | Cd | Cm | Cl/Cd
-20 | -0.6065 | 0.2245 | 0.0126 | -2.7016
-19.5 | -0.5874 | 0.21724 | 0.0097 | -2.7039
-19 | -0.569 | 0.21178 | 0.0063 | -2.6868
-18.5 | -0.5526 | 0.20537 | 0.0024 | -2.6908
-18 | -0.5395 | 0.1977 | -0.0028 | -2.7289
-17.5 | -0.5341 | 0.18969 | -0.009 | -2.8156
-17 | -0.5116 | 0.18244 | -0.0106 | -2.8042
-16.5 | -0.4946 | 0.17635 | -0.014 | -2.8046
-16 | -0.4804 | 0.16939 | -0.0178 | -2.8361
-15.5 | -0.4823 | 0.15916 | -0.0259 | -3.0303
-15 | -0.4662 | 0.1514 | -0.0278 | -3.0793
-14.5 | -0.4488 | 0.14539 | -0.0305 | -3.0869
-14 | -0.4366 | 0.13812 | -0.0346 | -3.161
-13 | -0.423 | 0.1146 | -0.0547 | -3.6911
-12.5 | -0.419 | 0.10666 | -0.0563 | -3.9284
-12 | -0.4116 | 0.10068 | -0.0581 | -4.0882
-11.5 | -0.4144 | 0.09236 | -0.0619 | -4.4868
-11 | -0.4317 | 0.08068 | -0.0692 | -5.3508
-10.5 | -0.4773 | 0.06811 | -0.0761 | -7.0078
-10 | -0.5198 | 0.06054 | -0.0741 | -8.5861
-9.5 | -0.5555 | 0.05498 | -0.0669 | -10.1037
-9 | -0.571 | 0.0515 | -0.0591 | -11.0874
-8.5 | -0.5859 | 0.04127 | -0.0534 | -14.1968
-8 | -0.5583 | 0.03735 | -0.0513 | -14.9478
-7.5 | -0.5275 | 0.03413 | -0.0489 | -15.4556
-7 | -0.4886 | 0.03444 | -0.0452 | -14.187
-6.5 | -0.4557 | 0.02276 | -0.0418 | -20.022
-6 | -0.4032 | 0.02002 | -0.0415 | -20.1399
-5.5 | -0.3491 | 0.01838 | -0.0413 | -18.9935
-5 | -0.2908 | 0.01574 | -0.0421 | -18.4752
-4.5 | -0.2414 | 0.01445 | -0.0414 | -16.7059
-4 | -0.1936 | 0.01367 | -0.0405 | -14.1624
-3.5 | -0.1467 | 0.013 | -0.0392 | -11.2846
-3 | -0.1022 | 0.01222 | -0.0375 | -8.3633
-2.5 | -0.0529 | 0.01179 | -0.0366 | -4.4869
-2 | -0.0159 | 0.01055 | -0.0338 | -1.5071
-1.5 | 0.0009 | 0.00876 | -0.0266 | 0.10274
-1 | 0.0547 | 0.0091 | -0.0256 | 6.011
-0.5 | 0.1099 | 0.00941 | -0.0251 | 11.6791
0 | 0.1643 | 0.00961 | -0.0248 | 17.0968
0.5 | 0.2214 | 0.00958 | -0.0251 | 23.1106
1 | 0.2786 | 0.00952 | -0.0259 | 29.2647
1.5 | 0.3355 | 0.0094 | -0.0266 | 35.6915
2 | 0.3938 | 0.00927 | -0.0272 | 42.4811
2.5 | 0.4496 | 0.00916 | -0.0275 | 49.083
3 | 0.5066 | 0.00903 | -0.028 | 56.1019
3.5 | 0.5646 | 0.00886 | -0.0286 | 63.7246
4 | 0.6183 | 0.00858 | -0.0282 | 72.0629
4.5 | 0.6695 | 0.00831 | -0.0272 | 80.5656
5 | 0.7138 | 0.00841 | -0.025 | 84.8751
5.5 | 0.7379 | 0.00943 | -0.0194 | 78.2503
6 | 0.7518 | 0.01068 | -0.0123 | 70.3933
6.5 | 0.7505 | 0.01213 | -0.0027 | 61.8714
7 | 0.743 | 0.01444 | 0.0068 | 51.4543
7.5 | 0.7564 | 0.01604 | 0.0129 | 47.1571
8 | 0.7829 | 0.01724 | 0.0169 | 45.4118
8.5 | 0.8286 | 0.0192 | 0.0156 | 43.1562
9 | 0.8747 | 0.0209 | 0.0142 | 41.8517
9.5 | 0.9018 | 0.02257 | 0.0167 | 39.9557
10 | 0.9245 | 0.02476 | 0.0196 | 37.3384
10.5 | 0.9517 | 0.027 | 0.0222 | 35.2481
11 | 0.9838 | 0.02892 | 0.0241 | 34.018
11.5 | 1.0134 | 0.0309 | 0.0259 | 32.7961
12 | 1.044 | 0.03334 | 0.0275 | 31.3137
12.5 | 1.0755 | 0.03679 | 0.0291 | 29.2335
13 | 1.0902 | 0.03958 | 0.0315 | 27.5442
13.5 | 1.1041 | 0.04324 | 0.0335 | 25.5342
14 | 1.1121 | 0.04704 | 0.0353 | 23.6416
14.5 | 1.1151 | 0.05182 | 0.0366 | 21.5187
15 | 1.0926 | 0.05945 | 0.0377 | 18.3785
15.5 | 1.0682 | 0.06785 | 0.037 | 15.7436
16 | 1.0357 | 0.07873 | 0.0339 | 13.1551
16.5 | 0.9964 | 0.09235 | 0.0277 | 10.7894
17 | 0.9414 | 0.11131 | 0.017 | 8.4575
17.5 | 0.8866 | 0.13312 | 0.0038 | 6.6602
18 | 0.7501 | 0.19402 | -0.0242 | 3.8661
18.5 | 0.7674 | 0.19864 | -0.0269 | 3.8633
19 | 0.7734 | 0.20883 | -0.0317 | 3.7035
19.5 | 0.7766 | 0.22113 | -0.0392 | 3.512

## 29. Re 500k Mach 0.25 (1)
BIGFOIL.COM POLAR EXPORT
NACA66-314 a=0.0
NACA66-314 a=0.0 |  |  |  | Cl Max: | 1.105 | at alpha= | 8.5 | deg
JavaFoil+Calcfoil stall+Eppler ext transition |  |  |  | L/D Max: | 89.924 | at alpha= | 4.5 | deg
Re: | 500000 |  |  | Cd Min: | 0.00671 | at alpha= | 0 | deg
Mach: | 0.25 |  |  | Cl=0 at alpha= | -1.4919 | deg
|  |  |  | @ Cl=0.1, Cd= | 0.009051
|  |  |  | @ Cl=0.4, Cd= | 0.007027
|  |  |  | @ Cl=0.6, Cd= | 0.0076068
alpha (deg) | Cl | Cd | Cm | Cl/Cd
-16 | -0.228 | 0.21716 | 0.002 | -1.052
-15.5 | -0.305 | 0.19725 | 0.002 | -1.545
-15 | -0.37 | 0.18573 | 0.002 | -1.995
-14.5 | -0.431 | 0.17011 | 0.001 | -2.531
-14 | -0.485 | 0.14733 | 0.001 | -3.291
-13.5 | -0.535 | 0.13385 | 0 | -3.994
-13 | -0.579 | 0.11954 | 0 | -4.84
-12.5 | -0.616 | 0.11046 | 0 | -5.574
-12 | -0.646 | 0.10269 | -0.001 | -6.287
-11.5 | -0.659 | 0.09162 | -0.001 | -7.197
-11 | -0.663 | 0.08521 | -0.001 | -7.784
-10.5 | -0.661 | 0.07939 | -0.002 | -8.331
-10 | -0.654 | 0.07259 | -0.002 | -9.012
-9.5 | -0.641 | 0.06815 | -0.003 | -9.41
-9 | -0.623 | 0.06282 | -0.003 | -9.925
-8.5 | -0.601 | 0.05772 | -0.004 | -10.407
-8 | -0.573 | 0.05386 | -0.004 | -10.646
-7.5 | -0.542 | 0.05048 | -0.004 | -10.74
-7 | -0.507 | 0.04744 | -0.005 | -10.697
-6.5 | -0.47 | 0.04443 | -0.005 | -10.572
-6 | -0.429 | 0.04197 | -0.006 | -10.23
-5.5 | -0.387 | 0.03959 | -0.006 | -9.767
-5 | -0.342 | 0.03733 | -0.007 | -9.166
-4.5 | -0.296 | 0.03531 | -0.008 | -8.386
-4 | -0.249 | 0.03335 | -0.008 | -7.457
-3.5 | -0.247 | 0.01066 | -0.018 | -23.143
-3 | -0.186 | 0.01017 | -0.019 | -18.323
-2.5 | -0.125 | 0.01035 | -0.02 | -12.089
-2 | -0.064 | 0.01009 | -0.021 | -6.294
-1.5 | -0.001 | 0.00892 | -0.022 | -0.163
-1 | 0.061 | 0.00915 | -0.023 | 6.657
-0.5 | 0.124 | 0.00899 | -0.024 | 13.763
0 | 0.184 | 0.00671 | -0.025 | 27.446
0.5 | 0.246 | 0.00679 | -0.026 | 36.226
1 | 0.306 | 0.00685 | -0.027 | 44.687
1.5 | 0.367 | 0.00695 | -0.028 | 52.79
2 | 0.427 | 0.00709 | -0.029 | 60.238
2.5 | 0.488 | 0.00736 | -0.03 | 66.244
3 | 0.548 | 0.00736 | -0.031 | 74.43
3.5 | 0.607 | 0.00764 | -0.032 | 79.477
4 | 0.665 | 0.00785 | -0.033 | 84.737
4.5 | 0.723 | 0.00804 | -0.034 | 89.924
5 | 0.782 | 0.0145 | -0.035 | 53.937
5.5 | 0.836 | 0.01514 | -0.036 | 55.26
6 | 0.889 | 0.01583 | -0.037 | 56.146
6.5 | 0.939 | 0.01652 | -0.038 | 56.828
7 | 0.986 | 0.01729 | -0.039 | 57.033
7.5 | 1.03 | 0.01817 | -0.04 | 56.701
8 | 1.07 | 0.01921 | -0.041 | 55.724
8.5 | 1.105 | 0.02008 | -0.042 | 55.042
9 | 0.942 | 0.05727 | -0.021 | 16.45
9.5 | 0.959 | 0.06143 | -0.021 | 15.608
10 | 0.969 | 0.06597 | -0.02 | 14.694
10.5 | 0.973 | 0.07069 | -0.02 | 13.766
11 | 0.97 | 0.07645 | -0.02 | 12.688
11.5 | 0.958 | 0.08326 | -0.019 | 11.509
12 | 0.931 | 0.09053 | -0.02 | 10.289
12.5 | 0.896 | 0.0959 | -0.021 | 9.338
13 | 0.85 | 0.10874 | -0.02 | 7.813
13.5 | 0.796 | 0.11504 | -0.021 | 6.918

## 30. Re 500k Mach 0.25 (2)
BIGFOIL.COM POLAR EXPORT
NACA66-314 a=0.0
NACA66-314 a=0.0 |  |  |  | Cl Max: | 1.0434 | at alpha= | 12.5 | deg
XFOIL ncrit=9 |  |  |  | L/D Max: | 82.3723 | at alpha= | 5 | deg
Re: | 500000 |  |  | Cd Min: | 0.2286 | at alpha= | -20 | deg
Mach: | 0.25 |  |  | Cl=0 at alpha= | -1.7581 | deg
|  |  |  | @ Cl=0.1, Cd= | 0.0095453
|  |  |  | @ Cl=0.4, Cd= | 0.0095346
|  |  |  | @ Cl=0.6, Cd= | 0.0089314
alpha (deg) | Cl | Cd | Cm | Cl/Cd
-20 | -0.6131 | 0.2286 | 0.0137 | -2.682
-19.5 | -0.5927 | 0.2212 | 0.0107 | -2.6795
-19 | -0.5738 | 0.21538 | 0.007 | -2.6641
-18.5 | -0.5563 | 0.20869 | 0.0028 | -2.6657
-18 | -0.5424 | 0.20098 | -0.0027 | -2.6988
-17.5 | -0.5344 | 0.19329 | -0.0088 | -2.7648
-17 | -0.5104 | 0.18579 | -0.0105 | -2.7472
-16.5 | -0.4925 | 0.17945 | -0.0141 | -2.7445
-16 | -0.4771 | 0.17222 | -0.0182 | -2.7703
-15.5 | -0.477 | 0.16262 | -0.0264 | -2.9332
-15 | -0.4562 | 0.15494 | -0.0282 | -2.9444
-14.5 | -0.4381 | 0.14854 | -0.0314 | -2.9494
-14 | -0.4219 | 0.14049 | -0.0374 | -3.0031
-13.5 | -0.4142 | 0.12847 | -0.0495 | -3.2241
-13 | -0.412 | 0.11843 | -0.0534 | -3.4788
-12.5 | -0.3985 | 0.1129 | -0.0541 | -3.5297
-12 | -0.3895 | 0.10648 | -0.0565 | -3.658
-11.5 | -0.389 | 0.09823 | -0.0603 | -3.9601
-10.5 | -0.4389 | 0.07232 | -0.0788 | -6.0689
-10 | -0.4769 | 0.06486 | -0.0789 | -7.3528
-9.5 | -0.5114 | 0.05959 | -0.0739 | -8.582
-9 | -0.5378 | 0.05484 | -0.0669 | -9.8067
-8.5 | -0.5533 | 0.04537 | -0.0625 | -12.1953
-8 | -0.5379 | 0.04104 | -0.0591 | -13.1067
-7.5 | -0.5163 | 0.03719 | -0.0555 | -13.8828
-7 | -0.4857 | 0.03666 | -0.0502 | -13.2488
-6.5 | -0.4598 | 0.0253 | -0.0462 | -18.1739
-6 | -0.4112 | 0.02139 | -0.0448 | -19.2239
-5.5 | -0.3564 | 0.01929 | -0.0442 | -18.4759
-5 | -0.2965 | 0.01692 | -0.0447 | -17.5236
-4.5 | -0.2406 | 0.01497 | -0.0448 | -16.0721
-4 | -0.1908 | 0.01408 | -0.0438 | -13.5511
-3.5 | -0.1437 | 0.01331 | -0.0421 | -10.7964
-3 | -0.0988 | 0.01252 | -0.04 | -7.8914
-2.5 | -0.0501 | 0.01206 | -0.0387 | -4.1542
-2 | -0.0015 | 0.01156 | -0.0374 | -0.12976
-1.5 | 0.0016 | 0.00887 | -0.0278 | 0.18038
-1 | 0.0567 | 0.00928 | -0.0266 | 6.1099
-0.5 | 0.1122 | 0.00962 | -0.026 | 11.6632
0 | 0.1691 | 0.00983 | -0.0256 | 17.2024
0.5 | 0.2286 | 0.00982 | -0.0259 | 23.279
1 | 0.2858 | 0.00977 | -0.0264 | 29.2528
1.5 | 0.3459 | 0.0096 | -0.0272 | 36.0312
2 | 0.4038 | 0.00953 | -0.0277 | 42.3715
2.5 | 0.4641 | 0.00932 | -0.0283 | 49.7961
3 | 0.5213 | 0.0092 | -0.0284 | 56.663
3.5 | 0.5796 | 0.00906 | -0.0287 | 63.9735
4 | 0.6367 | 0.0087 | -0.0284 | 73.1839
4.5 | 0.688 | 0.00844 | -0.0269 | 81.5166
5 | 0.7257 | 0.00881 | -0.023 | 82.3723
5.5 | 0.7428 | 0.00995 | -0.0158 | 74.6533
6 | 0.7434 | 0.01123 | -0.0059 | 66.1977
6.5 | 0.7407 | 0.01311 | 0.0035 | 56.4989
7 | 0.7329 | 0.0157 | 0.0128 | 46.6815
7.5 | 0.7537 | 0.01712 | 0.018 | 44.0245
8 | 0.7823 | 0.01844 | 0.0217 | 42.4241
8.5 | 0.8282 | 0.02077 | 0.0203 | 39.8748
9 | 0.8689 | 0.02273 | 0.0202 | 38.227
9.5 | 0.8956 | 0.02472 | 0.023 | 36.2298
10 | 0.9175 | 0.02756 | 0.0263 | 33.291
10.5 | 0.9513 | 0.02956 | 0.0285 | 32.182
11 | 0.9842 | 0.03192 | 0.0306 | 30.8333
11.5 | 1.011 | 0.03452 | 0.0328 | 29.2874
12 | 1.0391 | 0.0391 | 0.0349 | 26.5754
12.5 | 1.0434 | 0.04307 | 0.0379 | 24.2257
13 | 1.0413 | 0.04801 | 0.0403 | 21.6892
13.5 | 1.03 | 0.05444 | 0.0419 | 18.9199
14 | 1.0123 | 0.06197 | 0.042 | 16.3353
14.5 | 0.9989 | 0.06951 | 0.0404 | 14.3706
15 | 0.9691 | 0.0806 | 0.0363 | 12.0236
15.5 | 0.9336 | 0.09422 | 0.0294 | 9.9087
16 | 0.7957 | 0.13632 | 0.0041 | 5.837
16.5 | 0.7528 | 0.1611 | -0.0078 | 4.6729
17 | 0.7405 | 0.17794 | -0.0139 | 4.1615
17.5 | 0.7402 | 0.19239 | -0.0224 | 3.8474

## 31. Re 500k Mach 0.50 (1)
BIGFOIL.COM POLAR EXPORT
NACA66-314 a=0.0
NACA66-314 a=0.0 |  |  |  | Cl Max: | 1.165 | at alpha= | 20 | deg
JavaFoil+Calcfoil stall+Eppler ext transition |  |  |  | L/D Max: | 84.943 | at alpha= | 4 | deg
Re: | 500000 |  |  | Cd Min: | 0.00697 | at alpha= | 0.5 | deg
Mach: | 0.5 |  |  | Cl=0 at alpha= | -1.4857 | deg
|  |  |  | @ Cl=0.1, Cd= | 0.010109
|  |  |  | @ Cl=0.4, Cd= | 0.0075813
|  |  |  | @ Cl=0.6, Cd= | 0.0081309
alpha (deg) | Cl | Cd | Cm | Cl/Cd
-20 | -1.013 | 0.22753 | 0.007 | -4.454
-19.5 | -0.985 | 0.22031 | 0.007 | -4.47
-19 | -0.958 | 0.21211 | 0.006 | -4.516
-18.5 | -0.931 | 0.20215 | 0.006 | -4.607
-18 | -0.905 | 0.19763 | 0.005 | -4.579
-17.5 | -0.878 | 0.18912 | 0.005 | -4.644
-17 | -0.852 | 0.18689 | 0.004 | -4.558
-16.5 | -0.823 | 0.18458 | 0.004 | -4.457
-16 | -0.796 | 0.17305 | 0.003 | -4.599
-15.5 | -0.769 | 0.17437 | 0.003 | -4.41
-15 | -0.742 | 0.16214 | 0.002 | -4.578
-14.5 | -0.715 | 0.15625 | 0.002 | -4.579
-14 | -0.688 | 0.15626 | 0.001 | -4.406
-13.5 | -0.66 | 0.14242 | 0.001 | -4.633
-13 | -0.633 | 0.13781 | 0 | -4.591
-12.5 | -0.606 | 0.13412 | 0 | -4.516
-12 | -0.578 | 0.13227 | -0.001 | -4.373
-11.5 | -0.551 | 0.12879 | -0.001 | -4.281
-11 | -0.524 | 0.12411 | -0.002 | -4.222
-10.5 | -0.497 | 0.11478 | -0.002 | -4.328
-10 | -0.469 | 0.11135 | -0.002 | -4.208
-9.5 | -0.441 | 0.1118 | -0.003 | -3.946
-9 | -0.414 | 0.10236 | -0.003 | -4.043
-8.5 | -0.386 | 0.09971 | -0.004 | -3.876
-8 | -0.359 | 0.09831 | -0.004 | -3.652
-7.5 | -0.332 | 0.0881 | -0.005 | -3.764
-7 | -0.304 | 0.07971 | -0.005 | -3.811
-6.5 | -0.44 | 0.05104 | -0.006 | -8.623
-6 | -0.437 | 0.046 | -0.006 | -9.498
-5.5 | -0.409 | 0.04185 | -0.007 | -9.772
-5 | -0.37 | 0.03912 | -0.007 | -9.453
-4.5 | -0.324 | 0.03683 | -0.008 | -8.79
-4 | -0.273 | 0.0347 | -0.008 | -7.881
-3.5 | -0.221 | 0.03296 | -0.009 | -6.715
-3 | -0.206 | 0.01134 | -0.021 | -18.158
-2.5 | -0.139 | 0.01104 | -0.022 | -12.557
-2 | -0.07 | 0.01071 | -0.023 | -6.58
-1.5 | -0.002 | 0.01045 | -0.025 | -0.155
-1 | 0.068 | 0.0102 | -0.026 | 6.641
-0.5 | 0.138 | 0.01 | -0.027 | 13.779
0 | 0.204 | 0.00736 | -0.028 | 27.738
0.5 | 0.272 | 0.00697 | -0.029 | 39.036
1 | 0.339 | 0.00729 | -0.03 | 46.496
1.5 | 0.406 | 0.00761 | -0.031 | 53.327
2 | 0.473 | 0.00777 | -0.032 | 60.912
2.5 | 0.54 | 0.00794 | -0.034 | 67.999
3 | 0.606 | 0.00815 | -0.035 | 74.387
3.5 | 0.671 | 0.00837 | -0.036 | 80.163
4 | 0.734 | 0.00865 | -0.037 | 84.943
4.5 | 0.802 | 0.01576 | -0.038 | 50.905
5 | 0.861 | 0.01659 | -0.039 | 51.899
5.5 | 0.916 | 0.01753 | -0.04 | 52.248
6 | 0.965 | 0.01857 | -0.042 | 51.983
6.5 | 1.006 | 0.01977 | -0.043 | 50.899
7 | 1.034 | 0.02098 | -0.044 | 49.287
7.5 | 0.868 | 0.05164 | -0.02 | 16.808
8 | 0.838 | 0.05861 | -0.018 | 14.297
8.5 | 0.547 | 0.09444 | -0.018 | 5.788
9 | 0.574 | 0.0976 | -0.018 | 5.876
9.5 | 0.601 | 0.10355 | -0.02 | 5.803
10 | 0.628 | 0.10678 | -0.021 | 5.882
10.5 | 0.655 | 0.10994 | -0.022 | 5.957
11 | 0.682 | 0.11548 | -0.022 | 5.902
11.5 | 0.709 | 0.12413 | -0.025 | 5.713
12 | 0.736 | 0.1299 | -0.026 | 5.667
12.5 | 0.763 | 0.13362 | -0.026 | 5.709
13 | 0.789 | 0.13757 | -0.027 | 5.737
13.5 | 0.816 | 0.14841 | -0.028 | 5.498
14 | 0.844 | 0.15201 | -0.03 | 5.552
14.5 | 0.87 | 0.16261 | -0.031 | 5.352
15 | 0.897 | 0.17104 | -0.031 | 5.242
15.5 | 0.925 | 0.17467 | -0.034 | 5.297
16 | 0.951 | 0.18264 | -0.035 | 5.209
16.5 | 0.978 | 0.18544 | -0.035 | 5.272
17 | 1.005 | 0.19536 | -0.037 | 5.143
17.5 | 1.032 | 0.20327 | -0.038 | 5.079
18 | 1.058 | 0.20969 | -0.039 | 5.048
18.5 | 1.085 | 0.21203 | -0.04 | 5.115
19 | 1.113 | 0.22315 | -0.042 | 4.988
19.5 | 1.139 | 0.22629 | -0.043 | 5.035
20 | 1.165 | 0.23442 | -0.043 | 4.971

## 32. Re 500k Mach 0.50 (2)
BIGFOIL.COM POLAR EXPORT
NACA66-314 a=0.0
NACA66-314 a=0.0 |  |  |  | Cl Max: | 0.8992 | at alpha= | 10.5 | deg
XFOIL ncrit=9 |  |  |  | L/D Max: | 78.3615 | at alpha= | 4.5 | deg
Re: | 500000 |  |  | Cd Min: | 0.24796 | at alpha= | -20 | deg
Mach: | 0.5 |  |  | Cl=0 at alpha= | -2.2268 | deg
|  |  |  | @ Cl=0.1, Cd= | 0.010346
|  |  |  | @ Cl=0.4, Cd= | 0.01064
|  |  |  | @ Cl=0.6, Cd= | 0.0099689
alpha (deg) | Cl | Cd | Cm | Cl/Cd
-20 | -0.6482 | 0.24796 | 0.0196 | -2.6141
-19.5 | -0.6254 | 0.24042 | 0.0148 | -2.6013
-19 | -0.6029 | 0.2327 | 0.0097 | -2.5909
-18.5 | -0.582 | 0.22437 | 0.0036 | -2.5939
-18 | -0.5634 | 0.21646 | -0.0027 | -2.6028
-17.5 | -0.5388 | 0.20751 | -0.0066 | -2.5965
-17 | -0.5156 | 0.20002 | -0.0111 | -2.5777
-16.5 | -0.493 | 0.19219 | -0.0163 | -2.5652
-16 | -0.4757 | 0.18354 | -0.0238 | -2.5918
-15.5 | -0.4453 | 0.17387 | -0.0309 | -2.5611
-15 | -0.4232 | 0.16657 | -0.0349 | -2.5407
-14.5 | -0.409 | 0.1595 | -0.0376 | -2.5643
-14 | -0.4068 | 0.15153 | -0.0441 | -2.6846
-13.5 | -0.3915 | 0.14265 | -0.0471 | -2.7445
-13 | -0.3704 | 0.13567 | -0.049 | -2.7302
-12.5 | -0.3547 | 0.12843 | -0.0525 | -2.7618
-12 | -0.3502 | 0.11989 | -0.0588 | -2.921
-11.5 | -0.3452 | 0.11087 | -0.0649 | -3.1136
-11 | -0.3388 | 0.1015 | -0.0685 | -3.3379
-10.5 | -0.3262 | 0.09466 | -0.0704 | -3.446
-10 | -0.318 | 0.08707 | -0.0742 | -3.6522
-9.5 | -0.3169 | 0.07846 | -0.0792 | -4.039
-9 | -0.34 | 0.06597 | -0.0911 | -5.1539
-8.5 | -0.3752 | 0.05881 | -0.0924 | -6.3799
-8 | -0.4034 | 0.05336 | -0.0884 | -7.56
-7.5 | -0.4246 | 0.04556 | -0.0838 | -9.3196
-7 | -0.4298 | 0.04081 | -0.0778 | -10.5317
-6.5 | -0.4233 | 0.03623 | -0.0719 | -11.6837
-6 | -0.4064 | 0.02889 | -0.0645 | -14.0672
-5.5 | -0.3696 | 0.02546 | -0.0599 | -14.5169
-5 | -0.3175 | 0.02166 | -0.0575 | -14.6584
-4.5 | -0.245 | 0.01787 | -0.0584 | -13.7101
-4 | -0.1762 | 0.01602 | -0.0587 | -10.9988
-3.5 | -0.1181 | 0.01484 | -0.0572 | -7.9582
-3 | -0.0696 | 0.01409 | -0.0543 | -4.9397
-2.5 | -0.0277 | 0.01324 | -0.0502 | -2.0921
-2 | 0.023 | 0.01274 | -0.0474 | 1.8053
-1.5 | 0.0492 | 0.01145 | -0.0412 | 4.2969
-1 | 0.0603 | 0.01003 | -0.0306 | 6.012
-0.5 | 0.1243 | 0.01054 | -0.0292 | 11.7932
0 | 0.1848 | 0.01092 | -0.028 | 16.9231
0.5 | 0.2521 | 0.01103 | -0.0279 | 22.8558
1 | 0.3144 | 0.01094 | -0.0279 | 28.7386
1.5 | 0.3843 | 0.01066 | -0.0289 | 36.0507
2 | 0.4474 | 0.01058 | -0.0287 | 42.2873
2.5 | 0.5151 | 0.01034 | -0.029 | 49.8162
3 | 0.5841 | 0.01003 | -0.0294 | 58.2353
3.5 | 0.6466 | 0.00979 | -0.0284 | 66.047
4 | 0.7035 | 0.00941 | -0.0258 | 74.7609
4.5 | 0.7413 | 0.00946 | -0.0196 | 78.3615
5 | 0.7356 | 0.01055 | -0.0064 | 69.7251
5.5 | 0.7301 | 0.01238 | 0.005 | 58.9742
6 | 0.7223 | 0.01484 | 0.0152 | 48.6725
6.5 | 0.7111 | 0.01794 | 0.0247 | 39.6377
7 | 0.7254 | 0.02027 | 0.0311 | 35.7869
7.5 | 0.7467 | 0.02236 | 0.0367 | 33.3945
8 | 0.7701 | 0.02462 | 0.0416 | 31.2794
8.5 | 0.8034 | 0.02821 | 0.0423 | 28.4793
9 | 0.8462 | 0.03136 | 0.0428 | 26.9834
9.5 | 0.876 | 0.03453 | 0.0463 | 25.3692
10 | 0.8971 | 0.03862 | 0.0495 | 23.2289
10.5 | 0.8992 | 0.04452 | 0.0523 | 20.1977
11 | 0.8879 | 0.05196 | 0.0535 | 17.0881
11.5 | 0.8652 | 0.06129 | 0.0523 | 14.1165
12 | 0.8356 | 0.07268 | 0.0478 | 11.497
12.5 | 0.8031 | 0.08606 | 0.0404 | 9.3319
13 | 0.7683 | 0.10182 | 0.0304 | 7.5457
13.5 | 0.7372 | 0.11877 | 0.02 | 6.207
14 | 0.7157 | 0.13576 | 0.0107 | 5.2718
14.5 | 0.7089 | 0.14958 | 0.0032 | 4.7393
15 | 0.7106 | 0.16181 | -0.0033 | 4.3916
15.5 | 0.7174 | 0.17328 | -0.0094 | 4.1401

## 33. Re 750k Mach 0.00 (1)
BIGFOIL.COM POLAR EXPORT
NACA66-314 a=0.0
NACA66-314 a=0.0 |  |  |  | Cl Max: | 1.207 | at alpha= | 11 | deg
JavaFoil+Calcfoil stall+Eppler ext transition |  |  |  | L/D Max: | 109.202 | at alpha= | 4.5 | deg
Re: | 750000 |  |  | Cd Min: | 0.00548 | at alpha= | 0 | deg
Mach: | 0 |  |  | Cl=0 at alpha= | -1.4917 | deg
|  |  |  | @ Cl=0.1, Cd= | 0.0081712
|  |  |  | @ Cl=0.4, Cd= | 0.005941
|  |  |  | @ Cl=0.6, Cd= | 0.0062291
alpha (deg) | Cl | Cd | Cm | Cl/Cd
-17 | -0.611 | 0.15857 | 0.003 | -3.852
-16.5 | -0.633 | 0.14832 | 0.003 | -4.267
-16 | -0.654 | 0.14203 | 0.002 | -4.605
-15.5 | -0.674 | 0.13268 | 0.002 | -5.079
-15 | -0.693 | 0.12489 | 0.002 | -5.545
-14.5 | -0.709 | 0.11637 | 0.001 | -6.092
-14 | -0.723 | 0.11167 | 0.001 | -6.476
-13.5 | -0.735 | 0.10258 | 0 | -7.161
-13 | -0.743 | 0.09672 | 0 | -7.68
-12.5 | -0.747 | 0.09032 | 0 | -8.272
-12 | -0.748 | 0.08486 | -0.001 | -8.811
-11.5 | -0.739 | 0.07944 | -0.001 | -9.3
-11 | -0.724 | 0.07468 | -0.001 | -9.701
-10.5 | -0.707 | 0.0703 | -0.002 | -10.056
-10 | -0.686 | 0.06607 | -0.002 | -10.385
-9.5 | -0.662 | 0.06169 | -0.003 | -10.734
-9 | -0.635 | 0.05732 | -0.003 | -11.085
-8.5 | -0.605 | 0.05429 | -0.003 | -11.152
-8 | -0.573 | 0.05098 | -0.004 | -11.235
-7.5 | -0.538 | 0.04764 | -0.004 | -11.291
-7 | -0.501 | 0.04511 | -0.005 | -11.098
-6.5 | -0.461 | 0.04243 | -0.005 | -10.873
-6 | -0.42 | 0.04025 | -0.006 | -10.435
-5.5 | -0.378 | 0.03781 | -0.007 | -9.994
-5 | -0.334 | 0.03578 | -0.007 | -9.324
-4.5 | -0.356 | 0.01036 | -0.016 | -34.326
-4 | -0.298 | 0.01004 | -0.017 | -29.709
-3.5 | -0.24 | 0.00979 | -0.018 | -24.507
-3 | -0.181 | 0.00855 | -0.019 | -21.188
-2.5 | -0.122 | 0.00875 | -0.02 | -13.899
-2 | -0.062 | 0.00896 | -0.021 | -6.887
-1.5 | -0.001 | 0.00862 | -0.022 | -0.164
-1 | 0.059 | 0.00844 | -0.023 | 6.998
-0.5 | 0.12 | 0.00804 | -0.024 | 14.927
0 | 0.18 | 0.00548 | -0.025 | 32.873
0.5 | 0.241 | 0.00582 | -0.026 | 41.36
1 | 0.3 | 0.00584 | -0.027 | 51.403
1.5 | 0.36 | 0.00588 | -0.028 | 61.164
2 | 0.419 | 0.00597 | -0.029 | 70.239
2.5 | 0.479 | 0.00603 | -0.03 | 79.326
3 | 0.538 | 0.00614 | -0.031 | 87.547
3.5 | 0.596 | 0.00622 | -0.032 | 95.777
4 | 0.653 | 0.00635 | -0.033 | 102.849
4.5 | 0.71 | 0.0065 | -0.034 | 109.202
5 | 0.761 | 0.01288 | -0.034 | 59.09
5.5 | 0.815 | 0.0134 | -0.035 | 60.823
6 | 0.867 | 0.01394 | -0.036 | 62.199
6.5 | 0.917 | 0.01454 | -0.037 | 63.114
7 | 0.966 | 0.01518 | -0.038 | 63.596
7.5 | 1.011 | 0.01586 | -0.039 | 63.769
8 | 1.055 | 0.01668 | -0.04 | 63.217
8.5 | 1.094 | 0.01744 | -0.041 | 62.714
9 | 1.128 | 0.01834 | -0.042 | 61.48
9.5 | 1.156 | 0.01928 | -0.043 | 59.973
10 | 1.18 | 0.0203 | -0.044 | 58.149
10.5 | 1.199 | 0.02132 | -0.045 | 56.242
11 | 1.207 | 0.02287 | -0.045 | 52.773
11.5 | 1.021 | 0.07461 | -0.023 | 13.69
12 | 1.02 | 0.07978 | -0.023 | 12.784
12.5 | 1.015 | 0.08497 | -0.024 | 11.943
13 | 1.004 | 0.09142 | -0.024 | 10.981
13.5 | 0.989 | 0.09699 | -0.024 | 10.192
14 | 0.97 | 0.10351 | -0.024 | 9.366
14.5 | 0.947 | 0.11085 | -0.023 | 8.54
15 | 0.921 | 0.118 | -0.024 | 7.809
15.5 | 0.894 | 0.12699 | -0.024 | 7.036
16 | 0.864 | 0.13521 | -0.024 | 6.391

## 34. Re 750k Mach 0.00 (2)
BIGFOIL.COM POLAR EXPORT
NACA66-314 a=0.0
NACA66-314 a=0.0 |  |  |  | Cl Max: | 1.1691 | at alpha= | 15 | deg
XFOIL ncrit=9 |  |  |  | L/D Max: | 97.3555 | at alpha= | 4.5 | deg
Re: | 750000 |  |  | Cd Min: | 0.22297 | at alpha= | 20 | deg
Mach: | 0 |  |  | Cl=0 at alpha= | -1.6135 | deg
|  |  |  | @ Cl=0.1, Cd= | 0.0069912
|  |  |  | @ Cl=0.4, Cd= | 0.0070501
|  |  |  | @ Cl=0.6, Cd= | 0.0067853
alpha (deg) | Cl | Cd | Cm | Cl/Cd
-20 | -0.6057 | 0.22216 | 0.0129 | -2.7264
-19.5 | -0.5869 | 0.216 | 0.0101 | -2.7171
-19 | -0.5694 | 0.21055 | 0.0064 | -2.7043
-18.5 | -0.5534 | 0.20409 | 0.0024 | -2.7115
-18 | -0.5406 | 0.19581 | -0.0026 | -2.7608
-17.5 | -0.5328 | 0.18641 | -0.0077 | -2.8582
-17 | -0.5133 | 0.18084 | -0.0102 | -2.8384
-16.5 | -0.497 | 0.17489 | -0.0138 | -2.8418
-16 | -0.4837 | 0.16758 | -0.0177 | -2.8864
-15.5 | -0.4874 | 0.15508 | -0.0247 | -3.1429
-14.5 | -0.448 | 0.1429 | -0.0321 | -3.1351
-14 | -0.4391 | 0.13125 | -0.0415 | -3.3455
-13.5 | -0.4394 | 0.12149 | -0.046 | -3.6168
-13 | -0.4483 | 0.11032 | -0.0503 | -4.0636
-12.5 | -0.4397 | 0.10441 | -0.0524 | -4.2113
-12 | -0.4376 | 0.09683 | -0.0559 | -4.5193
-11.5 | -0.4431 | 0.08766 | -0.0608 | -5.0548
-11 | -0.489 | 0.07125 | -0.072 | -6.8632
-10.5 | -0.537 | 0.06188 | -0.0728 | -8.6781
-10 | -0.5748 | 0.05581 | -0.0675 | -10.2992
-9.5 | -0.5976 | 0.05039 | -0.059 | -11.8595
-9 | -0.6048 | 0.045 | -0.0527 | -13.44
-8 | -0.5876 | 0.03003 | -0.0433 | -19.5671
-7.5 | -0.5601 | 0.02359 | -0.0394 | -23.7431
-7 | -0.514 | 0.0198 | -0.0382 | -25.9596
-6.5 | -0.4617 | 0.01755 | -0.038 | -26.3077
-6 | -0.4094 | 0.01646 | -0.0377 | -24.8724
-5.5 | -0.3558 | 0.01418 | -0.038 | -25.0917
-5 | -0.3062 | 0.01316 | -0.0374 | -23.2675
-4.5 | -0.2578 | 0.01236 | -0.0366 | -20.8576
-4 | -0.2083 | 0.01181 | -0.0358 | -17.6376
-3.5 | -0.1626 | 0.011 | -0.0344 | -14.7818
-3 | -0.1138 | 0.0105 | -0.0335 | -10.8381
-2.5 | -0.0617 | 0.01016 | -0.0333 | -6.0728
-2 | -0.0109 | 0.00969 | -0.0327 | -1.1249
-1.5 | 0.0032 | 0.00674 | -0.0261 | 0.47478
-1 | 0.0573 | 0.0069 | -0.0257 | 8.3043
-0.5 | 0.1135 | 0.00702 | -0.0258 | 16.1681
0 | 0.1704 | 0.00708 | -0.0261 | 24.0678
1 | 0.285 | 0.00712 | -0.0274 | 40.0281
1.5 | 0.3431 | 0.00707 | -0.0282 | 48.529
2 | 0.4004 | 0.00705 | -0.0289 | 56.7943
2.5 | 0.4581 | 0.00699 | -0.0296 | 65.5365
3 | 0.5149 | 0.00694 | -0.0303 | 74.1931
3.5 | 0.5709 | 0.00685 | -0.0306 | 83.3431
4 | 0.6249 | 0.00673 | -0.0304 | 92.8529
4.5 | 0.6737 | 0.00692 | -0.0294 | 97.3555
5 | 0.7047 | 0.00797 | -0.0253 | 88.4191
5.5 | 0.7323 | 0.00911 | -0.0208 | 80.3842
6 | 0.7485 | 0.01044 | -0.0143 | 71.6954
6.5 | 0.7506 | 0.01207 | -0.0055 | 62.1872
7 | 0.7623 | 0.01379 | 0.001 | 55.2792
7.5 | 0.7921 | 0.01476 | 0.0046 | 53.6653
8 | 0.8227 | 0.01569 | 0.008 | 52.4347
8.5 | 0.8509 | 0.01672 | 0.0116 | 50.8911
9 | 0.8739 | 0.01822 | 0.0156 | 47.9638
9.5 | 0.9312 | 0.01972 | 0.0122 | 47.2211
10 | 0.9623 | 0.02119 | 0.014 | 45.4129
10.5 | 0.9805 | 0.02351 | 0.0174 | 41.7057
11 | 1.006 | 0.02544 | 0.0198 | 39.544
11.5 | 1.0345 | 0.02715 | 0.0218 | 38.1031
12 | 1.0599 | 0.02917 | 0.0239 | 36.3353
12.5 | 1.0842 | 0.03125 | 0.0257 | 34.6944
13 | 1.1018 | 0.03438 | 0.0281 | 32.0477
13.5 | 1.1228 | 0.03692 | 0.0298 | 30.4117
14 | 1.1409 | 0.03968 | 0.0312 | 28.7525
14.5 | 1.1558 | 0.04286 | 0.0324 | 26.9669
15 | 1.1691 | 0.04622 | 0.0331 | 25.2942
15.5 | 1.1656 | 0.05208 | 0.0344 | 22.381
16 | 1.1691 | 0.05714 | 0.0343 | 20.4603
16.5 | 1.1688 | 0.06311 | 0.0333 | 18.52
17 | 1.1611 | 0.07058 | 0.0314 | 16.4508
17.5 | 1.1433 | 0.08018 | 0.0282 | 14.2592
18 | 1.1291 | 0.08997 | 0.0236 | 12.5497
18.5 | 1.1093 | 0.10149 | 0.0175 | 10.9301
19 | 1.0905 | 0.1135 | 0.0106 | 9.6079
19.5 | 1.0364 | 0.1339 | -0.0014 | 7.7401
20 | 0.7949 | 0.22297 | -0.0419 | 3.5651

## 35. Re 750k Mach 0.10 (1)
BIGFOIL.COM POLAR EXPORT
NACA66-314 a=0.0
NACA66-314 a=0.0 |  |  |  | Cl Max: | 1.204 | at alpha= | 11 | deg
JavaFoil+Calcfoil stall+Eppler ext transition |  |  |  | L/D Max: | 109.307 | at alpha= | 4.5 | deg
Re: | 750000 |  |  | Cd Min: | 0.00549 | at alpha= | 0 | deg
Mach: | 0.1 |  |  | Cl=0 at alpha= | -1.4917 | deg
|  |  |  | @ Cl=0.1, Cd= | 0.0082285
|  |  |  | @ Cl=0.4, Cd= | 0.005949
|  |  |  | @ Cl=0.6, Cd= | 0.0062645
alpha (deg) | Cl | Cd | Cm | Cl/Cd
-17 | -0.565 | 0.16902 | 0.003 | -3.344
-16.5 | -0.59 | 0.15063 | 0.002 | -3.92
-16 | -0.615 | 0.14272 | 0.002 | -4.31
-15.5 | -0.639 | 0.13495 | 0.002 | -4.735
-15 | -0.661 | 0.1288 | 0.002 | -5.133
-14.5 | -0.682 | 0.12266 | 0.001 | -5.557
-14 | -0.699 | 0.11182 | 0.001 | -6.255
-13.5 | -0.715 | 0.10713 | 0 | -6.67
-13 | -0.726 | 0.09865 | 0 | -7.36
-12.5 | -0.734 | 0.09368 | 0 | -7.835
-12 | -0.737 | 0.08547 | -0.001 | -8.626
-11.5 | -0.731 | 0.08122 | -0.001 | -8.997
-11 | -0.718 | 0.07556 | -0.001 | -9.509
-10.5 | -0.702 | 0.07013 | -0.002 | -10.016
-10 | -0.683 | 0.06674 | -0.002 | -10.237
-9.5 | -0.66 | 0.0621 | -0.003 | -10.635
-9 | -0.635 | 0.0577 | -0.003 | -10.997
-8.5 | -0.606 | 0.05453 | -0.004 | -11.106
-8 | -0.573 | 0.0509 | -0.004 | -11.262
-7.5 | -0.539 | 0.04779 | -0.004 | -11.276
-7 | -0.502 | 0.04524 | -0.005 | -11.094
-6.5 | -0.463 | 0.04253 | -0.005 | -10.881
-6 | -0.422 | 0.04034 | -0.006 | -10.451
-5.5 | -0.379 | 0.03788 | -0.007 | -10.013
-5 | -0.335 | 0.03566 | -0.007 | -9.402
-4.5 | -0.357 | 0.01038 | -0.016 | -34.412
-4 | -0.3 | 0.01011 | -0.017 | -29.63
-3.5 | -0.241 | 0.00984 | -0.018 | -24.51
-3 | -0.182 | 0.00859 | -0.019 | -21.199
-2.5 | -0.122 | 0.00883 | -0.02 | -13.839
-2 | -0.062 | 0.00857 | -0.021 | -7.236
-1.5 | -0.001 | 0.00862 | -0.022 | -0.165
-1 | 0.059 | 0.00846 | -0.023 | 7.02
-0.5 | 0.121 | 0.00811 | -0.024 | 14.872
0 | 0.181 | 0.00549 | -0.025 | 33.028
0.5 | 0.242 | 0.00583 | -0.026 | 41.455
1 | 0.301 | 0.00584 | -0.027 | 51.614
1.5 | 0.361 | 0.00591 | -0.028 | 61.109
2 | 0.421 | 0.00597 | -0.029 | 70.564
2.5 | 0.481 | 0.00607 | -0.03 | 79.262
3 | 0.54 | 0.00615 | -0.031 | 87.845
3.5 | 0.598 | 0.00626 | -0.032 | 95.527
4 | 0.656 | 0.00639 | -0.033 | 102.677
4.5 | 0.713 | 0.00653 | -0.034 | 109.307
5 | 0.765 | 0.01294 | -0.035 | 59.105
5.5 | 0.819 | 0.01347 | -0.036 | 60.766
6 | 0.871 | 0.01402 | -0.037 | 62.095
6.5 | 0.921 | 0.01463 | -0.038 | 62.967
7 | 0.969 | 0.01529 | -0.039 | 63.401
7.5 | 1.015 | 0.01602 | -0.039 | 63.364
8 | 1.058 | 0.01682 | -0.04 | 62.877
8.5 | 1.097 | 0.01763 | -0.041 | 62.198
9 | 1.129 | 0.01851 | -0.042 | 60.996
9.5 | 1.157 | 0.01948 | -0.043 | 59.374
10 | 1.179 | 0.02051 | -0.044 | 57.493
10.5 | 1.196 | 0.02151 | -0.045 | 55.614
11 | 1.204 | 0.02298 | -0.046 | 52.368
11.5 | 1.015 | 0.07551 | -0.022 | 13.44
12 | 1.01 | 0.08085 | -0.022 | 12.495
12.5 | 1.002 | 0.08619 | -0.023 | 11.627
13 | 0.987 | 0.09221 | -0.023 | 10.709
13.5 | 0.969 | 0.09873 | -0.023 | 9.81
14 | 0.945 | 0.10539 | -0.023 | 8.97
14.5 | 0.919 | 0.11176 | -0.024 | 8.22
15 | 0.889 | 0.12101 | -0.023 | 7.344
15.5 | 0.856 | 0.13017 | -0.024 | 6.579
16 | 0.822 | 0.13846 | -0.024 | 5.94

## 36. Re 750k Mach 0.10 (2)
BIGFOIL.COM POLAR EXPORT
NACA66-314 a=0.0
NACA66-314 a=0.0 |  |  |  | Cl Max: | 1.1589 | at alpha= | 15 | deg
XFOIL ncrit=9 |  |  |  | L/D Max: | 96.9054 | at alpha= | 4.5 | deg
Re: | 750000 |  |  | Cd Min: | 0.22412 | at alpha= | 20 | deg
Mach: | 0.1 |  |  | Cl=0 at alpha= | -1.6287 | deg
|  |  |  | @ Cl=0.1, Cd= | 0.0070098
|  |  |  | @ Cl=0.4, Cd= | 0.0070714
|  |  |  | @ Cl=0.6, Cd= | 0.0068076
alpha (deg) | Cl | Cd | Cm | Cl/Cd
-13.5 | -0.4371 | 0.12257 | -0.0457 | -3.5661
-13 | -0.4441 | 0.11171 | -0.0498 | -3.9755
-12.5 | -0.4346 | 0.10582 | -0.052 | -4.107
-12 | -0.4312 | 0.09838 | -0.0554 | -4.383
-11.5 | -0.4349 | 0.08957 | -0.0599 | -4.8554
-11 | -0.4673 | 0.0745 | -0.0706 | -6.2725
-10.5 | -0.5168 | 0.06362 | -0.0738 | -8.1232
-10 | -0.5575 | 0.05679 | -0.0698 | -9.8169
-9.5 | -0.588 | 0.05126 | -0.0609 | -11.4709
-9 | -0.5981 | 0.0458 | -0.0545 | -13.059
-8.5 | -0.6168 | 0.03531 | -0.0472 | -17.4681
-7.5 | -0.5597 | 0.02457 | -0.0406 | -22.7798
-7 | -0.5159 | 0.02033 | -0.0389 | -25.3763
-6.5 | -0.4638 | 0.01785 | -0.0385 | -25.9832
-6 | -0.4109 | 0.01655 | -0.0383 | -24.8278
-5.5 | -0.3566 | 0.01433 | -0.0386 | -24.8849
-5 | -0.3065 | 0.01326 | -0.038 | -23.1146
-4.5 | -0.2577 | 0.01244 | -0.0371 | -20.7154
-4 | -0.2082 | 0.01186 | -0.0363 | -17.5548
-3.5 | -0.1621 | 0.01107 | -0.0349 | -14.6432
-3 | -0.1135 | 0.01053 | -0.0339 | -10.7787
-2.5 | -0.0613 | 0.01018 | -0.0336 | -6.0216
-2 | -0.0101 | 0.00973 | -0.0331 | -1.038
-1.5 | 0.0035 | 0.00677 | -0.0263 | 0.51699
-1 | 0.0577 | 0.00692 | -0.0258 | 8.3382
-0.5 | 0.1142 | 0.00704 | -0.026 | 16.2216
0 | 0.1715 | 0.0071 | -0.0263 | 24.1549
0.5 | 0.2287 | 0.00724 | -0.0267 | 31.5884
1 | 0.2867 | 0.00714 | -0.0275 | 40.1541
1.5 | 0.3452 | 0.0071 | -0.0283 | 48.6197
2 | 0.4027 | 0.00707 | -0.029 | 56.959
2.5 | 0.4609 | 0.00702 | -0.0298 | 65.6553
3 | 0.518 | 0.00697 | -0.0304 | 74.3185
3.5 | 0.5742 | 0.00686 | -0.0307 | 83.7026
4 | 0.6284 | 0.00675 | -0.0305 | 93.0963
4.5 | 0.6764 | 0.00698 | -0.0292 | 96.9054
5.5 | 0.7336 | 0.0092 | -0.0202 | 79.7391
6 | 0.7471 | 0.01053 | -0.0131 | 70.9497
6.5 | 0.7485 | 0.01224 | -0.0043 | 61.152
7 | 0.7615 | 0.01395 | 0.002 | 54.5878
7.5 | 0.7915 | 0.01494 | 0.0056 | 52.9786
8 | 0.8226 | 0.01588 | 0.009 | 51.801
9 | 0.874 | 0.0185 | 0.0166 | 47.2432
9.5 | 0.9314 | 0.02009 | 0.0132 | 46.3614
10 | 0.9609 | 0.02162 | 0.0153 | 44.445
10.5 | 0.9767 | 0.02419 | 0.019 | 40.3762
11 | 1.0051 | 0.02595 | 0.0212 | 38.7322
11.5 | 1.033 | 0.02777 | 0.0232 | 37.1984
12 | 1.0581 | 0.02988 | 0.0253 | 35.4116
12.5 | 1.0816 | 0.03211 | 0.0272 | 33.6842
13 | 1.0996 | 0.03525 | 0.0296 | 31.1943
13.5 | 1.1193 | 0.03804 | 0.0314 | 29.4243
14 | 1.1356 | 0.04105 | 0.0328 | 27.6638
14.5 | 1.1489 | 0.04446 | 0.034 | 25.8412
15 | 1.1589 | 0.04835 | 0.0346 | 23.969
15.5 | 1.1527 | 0.05464 | 0.0355 | 21.0963
16 | 1.1511 | 0.06064 | 0.035 | 18.9825
16.5 | 1.1456 | 0.06766 | 0.0335 | 16.9317
17 | 1.1316 | 0.07653 | 0.0306 | 14.7864
17.5 | 1.1049 | 0.08818 | 0.0258 | 12.5301
18 | 1.0827 | 0.10015 | 0.0195 | 10.8108
18.5 | 1.0486 | 0.11536 | 0.0108 | 9.0898
19 | 0.9992 | 0.13539 | -0.0013 | 7.3802
19.5 | 0.78 | 0.21887 | -0.0388 | 3.5638
20 | 0.7964 | 0.22412 | -0.0424 | 3.5535

## 37. Re 750k Mach 0.25 (1)
BIGFOIL.COM POLAR EXPORT
NACA66-314 a=0.0
NACA66-314 a=0.0 |  |  |  | Cl Max: | 1.162 | at alpha= | 10 | deg
JavaFoil+Calcfoil stall+Eppler ext transition |  |  |  | L/D Max: | 108.616 | at alpha= | 4.5 | deg
Re: | 750000 |  |  | Cd Min: | 0.00587 | at alpha= | 0 | deg
Mach: | 0.25 |  |  | Cl=0 at alpha= | -1.4919 | deg
|  |  |  | @ Cl=0.1, Cd= | 0.0081348
|  |  |  | @ Cl=0.4, Cd= | 0.0060333
|  |  |  | @ Cl=0.6, Cd= | 0.14357
alpha (deg) | Cl | Cd | Cm | Cl/Cd
-16 | -0.229 | 0.19499 | 0.002 | -1.172
-15.5 | -0.305 | 0.18154 | 0.002 | -1.679
-15 | -0.371 | 0.17142 | 0.002 | -2.162
-14.5 | -0.431 | 0.157 | 0.001 | -2.743
-14 | -0.485 | 0.13635 | 0.001 | -3.557
-13.5 | -0.535 | 0.12599 | 0 | -4.245
-13 | -0.579 | 0.11389 | 0 | -5.082
-12.5 | -0.616 | 0.10563 | 0 | -5.832
-12 | -0.646 | 0.09543 | -0.001 | -6.767
-11.5 | -0.66 | 0.08831 | -0.001 | -7.47
-11 | -0.664 | 0.08139 | -0.001 | -8.153
-10.5 | -0.662 | 0.07445 | -0.002 | -8.888
-10 | -0.655 | 0.0707 | -0.002 | -9.258
-9.5 | -0.642 | 0.06516 | -0.003 | -9.847
-9 | -0.624 | 0.0601 | -0.003 | -10.379
-8.5 | -0.601 | 0.05554 | -0.004 | -10.821
-8 | -0.574 | 0.05217 | -0.004 | -10.997
-7.5 | -0.542 | 0.04882 | -0.004 | -11.11
-7 | -0.508 | 0.04594 | -0.005 | -11.05
-6.5 | -0.47 | 0.04307 | -0.005 | -10.909
-6 | -0.43 | 0.04069 | -0.006 | -10.556
-5.5 | -0.387 | 0.03842 | -0.006 | -10.073
-5 | -0.343 | 0.03611 | -0.007 | -9.492
-4.5 | -0.297 | 0.03367 | -0.009 | -8.831
-4 | -0.307 | 0.0103 | -0.017 | -29.784
-3.5 | -0.247 | 0.01002 | -0.018 | -24.653
-3 | -0.187 | 0.00975 | -0.019 | -19.141
-2.5 | -0.125 | 0.00853 | -0.02 | -14.701
-2 | -0.064 | 0.00854 | -0.021 | -7.451
-1.5 | -0.001 | 0.00834 | -0.022 | -0.175
-1 | 0.061 | 0.00837 | -0.023 | 7.287
-0.5 | 0.124 | 0.00799 | -0.025 | 15.497
0 | 0.186 | 0.00587 | -0.026 | 31.684
0.5 | 0.248 | 0.00588 | -0.027 | 42.169
1 | 0.309 | 0.00594 | -0.028 | 52.054
1.5 | 0.371 | 0.006 | -0.029 | 61.827
2 | 0.432 | 0.00607 | -0.03 | 71.231
2.5 | 0.493 | 0.00617 | -0.031 | 79.97
3 | 0.554 | 0.00628 | -0.032 | 88.207
3.5 | 0.613 | 0.00637 | -0.033 | 96.298
4 | 0.672 | 0.00651 | -0.034 | 103.224
4.5 | 0.732 | 0.00674 | -0.035 | 108.616
5 | 0.783 | 0.01337 | -0.036 | 58.579
5.5 | 0.838 | 0.01396 | -0.037 | 60.05
6 | 0.891 | 0.01456 | -0.038 | 61.162
6.5 | 0.941 | 0.01522 | -0.039 | 61.796
7 | 0.988 | 0.01593 | -0.039 | 62.019
7.5 | 1.032 | 0.01678 | -0.04 | 61.514
8 | 1.072 | 0.01773 | -0.041 | 60.479
8.5 | 1.108 | 0.01867 | -0.042 | 59.334
9 | 1.134 | 0.01965 | -0.043 | 57.706
9.5 | 1.153 | 0.02071 | -0.044 | 55.685
10 | 1.162 | 0.02165 | -0.045 | 53.65
10.5 | 0.974 | 0.06876 | -0.021 | 14.171
11 | 0.971 | 0.07392 | -0.021 | 13.137
11.5 | 0.959 | 0.07945 | -0.021 | 12.074
12 | 0.933 | 0.08569 | -0.022 | 10.882
12.5 | 0.896 | 0.09417 | -0.022 | 9.516
13 | 0.85 | 0.10259 | -0.022 | 8.287
13.5 | 0.796 | 0.1103 | -0.022 | 7.221
14 | 0.735 | 0.11935 | -0.021 | 6.157
14.5 | 0.667 | 0.13493 | -0.021 | 4.944
15 | 0.594 | 0.14357 | -0.021 | 4.138

## 38. Re 750k Mach 0.25 (2)
BIGFOIL.COM POLAR EXPORT
NACA66-314 a=0.0
NACA66-314 a=0.0 |  |  |  | Cl Max: | 1.0842 | at alpha= | 14 | deg
XFOIL ncrit=9 |  |  |  | L/D Max: | 94.3878 | at alpha= | 4 | deg
Re: | 750000 |  |  | Cd Min: | 0.22726 | at alpha= | -20 | deg
Mach: | 0.25 |  |  | Cl=0 at alpha= | -1.7314 | deg
|  |  |  | @ Cl=0.1, Cd= | 0.0071195
|  |  |  | @ Cl=0.4, Cd= | 0.0072156
|  |  |  | @ Cl=0.6, Cd= | 0.0069638
alpha (deg) | Cl | Cd | Cm | Cl/Cd
-20 | -0.613 | 0.22726 | 0.0144 | -2.6974
-19.5 | -0.5935 | 0.22067 | 0.0112 | -2.6895
-19 | -0.575 | 0.21489 | 0.0073 | -2.6758
-18.5 | -0.5577 | 0.20815 | 0.0031 | -2.6793
-18 | -0.5424 | 0.20009 | -0.0018 | -2.7108
-17.5 | -0.5332 | 0.1914 | -0.0077 | -2.7858
-17 | -0.5122 | 0.18483 | -0.0101 | -2.7712
-16.5 | -0.4944 | 0.17866 | -0.0138 | -2.7673
-16 | -0.4794 | 0.17118 | -0.018 | -2.8006
-15 | -0.4499 | 0.15315 | -0.0298 | -2.9376
-14.5 | -0.43 | 0.14622 | -0.0347 | -2.9408
-14 | -0.4298 | 0.13688 | -0.0398 | -3.14
-13 | -0.4254 | 0.11799 | -0.048 | -3.6054
-12.5 | -0.4127 | 0.11213 | -0.0502 | -3.6805
-12 | -0.4056 | 0.10491 | -0.0535 | -3.8662
-11.5 | -0.4043 | 0.09641 | -0.0579 | -4.1935
-11 | -0.4233 | 0.08023 | -0.0701 | -5.2761
-10.5 | -0.458 | 0.06796 | -0.0772 | -6.7393
-10 | -0.4963 | 0.0602 | -0.0767 | -8.2442
-9.5 | -0.5298 | 0.05449 | -0.0717 | -9.7229
-9 | -0.5574 | 0.04946 | -0.0639 | -11.2697
-8.5 | -0.5868 | 0.03999 | -0.0566 | -14.6737
-8 | -0.569 | 0.03559 | -0.0529 | -15.9876
-7.5 | -0.5485 | 0.02961 | -0.048 | -18.5241
-7 | -0.5201 | 0.02379 | -0.0439 | -21.8621
-6.5 | -0.4741 | 0.01989 | -0.042 | -23.8361
-6 | -0.4196 | 0.01747 | -0.0415 | -24.0183
-5.5 | -0.3622 | 0.01538 | -0.0417 | -23.5501
-5 | -0.3078 | 0.01382 | -0.0414 | -22.2721
-4.5 | -0.2569 | 0.01286 | -0.0405 | -19.9767
-4 | -0.2069 | 0.01215 | -0.0393 | -17.0288
-3 | -0.1114 | 0.01073 | -0.0362 | -10.3821
-2.5 | -0.0589 | 0.01034 | -0.0356 | -5.6963
-2 | -0.0065 | 0.00989 | -0.0349 | -0.65723
-1.5 | 0.0056 | 0.00695 | -0.0277 | 0.80576
-1 | 0.06 | 0.00703 | -0.0268 | 8.5349
-0.5 | 0.1181 | 0.00716 | -0.0268 | 16.4944
0 | 0.1772 | 0.00726 | -0.0272 | 24.4077
0.5 | 0.2358 | 0.00737 | -0.0275 | 31.9946
1 | 0.296 | 0.00731 | -0.0284 | 40.4925
1.5 | 0.356 | 0.00726 | -0.0292 | 49.0358
2 | 0.4154 | 0.0072 | -0.0298 | 57.6944
2.5 | 0.4751 | 0.00716 | -0.0305 | 66.3547
3 | 0.5345 | 0.00709 | -0.0311 | 75.3879
3.5 | 0.5926 | 0.00698 | -0.0313 | 84.8997
4 | 0.6475 | 0.00686 | -0.0308 | 94.3878
4.5 | 0.6907 | 0.00732 | -0.0281 | 94.3579
5 | 0.7174 | 0.00847 | -0.0228 | 84.6989
5.5 | 0.7369 | 0.00969 | -0.0163 | 76.0475
6 | 0.7386 | 0.01113 | -0.0068 | 66.3612
6.5 | 0.7386 | 0.01326 | 0.0019 | 55.7014
7 | 0.7602 | 0.01475 | 0.007 | 51.539
7.5 | 0.7891 | 0.01595 | 0.011 | 49.4734
8 | 0.8211 | 0.017 | 0.0144 | 48.3
8.5 | 0.8443 | 0.01847 | 0.019 | 45.712
9 | 0.873 | 0.02016 | 0.022 | 43.3036
9.5 | 0.9256 | 0.02214 | 0.0196 | 41.8067
10 | 0.952 | 0.02412 | 0.0224 | 39.4693
10.5 | 0.9687 | 0.02704 | 0.0261 | 35.8247
11 | 0.9988 | 0.02897 | 0.0284 | 34.477
11.5 | 1.0247 | 0.03137 | 0.0308 | 32.665
12 | 1.0474 | 0.03408 | 0.0332 | 30.7336
12.5 | 1.0623 | 0.03792 | 0.0358 | 28.0142
13 | 1.0759 | 0.04153 | 0.0379 | 25.9066
13.5 | 1.0812 | 0.04627 | 0.0397 | 23.3672
14 | 1.0842 | 0.05119 | 0.0405 | 21.1799
14.5 | 1.0806 | 0.05728 | 0.0404 | 18.8652
15 | 1.0552 | 0.06685 | 0.0387 | 15.7846
15.5 | 1.0317 | 0.07746 | 0.0348 | 13.3191
16 | 0.9979 | 0.09092 | 0.0283 | 10.9756
16.5 | 0.96 | 0.10681 | 0.0192 | 8.9879
17 | 0.9147 | 0.12597 | 0.0075 | 7.2613
17.5 | 0.765 | 0.18087 | -0.0194 | 4.2296
18 | 0.7684 | 0.19179 | -0.025 | 4.0065
18.5 | 0.7796 | 0.19951 | -0.0296 | 3.9076
19 | 0.7747 | 0.21711 | -0.0372 | 3.5682

## 39. Re 750k Mach 0.50 (1)
BIGFOIL.COM POLAR EXPORT
NACA66-314 a=0.0
NACA66-314 a=0.0 |  |  |  | Cl Max: | 1.165 | at alpha= | 20 | deg
JavaFoil+Calcfoil stall+Eppler ext transition |  |  |  | L/D Max: | 104.385 | at alpha= | 4 | deg
Re: | 750000 |  |  | Cd Min: | 0.00604 | at alpha= | 0 | deg
Mach: | 0.5 |  |  | Cl=0 at alpha= | -1.4857 | deg
|  |  |  | @ Cl=0.1, Cd= | 0.0091386
|  |  |  | @ Cl=0.4, Cd= | 0.0062857
|  |  |  | @ Cl=0.6, Cd= | 0.0066645
alpha (deg) | Cl | Cd | Cm | Cl/Cd
-20 | -1.013 | 0.20923 | 0.007 | -4.844
-19.5 | -0.985 | 0.20221 | 0.007 | -4.872
-19 | -0.958 | 0.1968 | 0.006 | -4.868
-18.5 | -0.931 | 0.18511 | 0.006 | -5.032
-18 | -0.905 | 0.18128 | 0.005 | -4.992
-17.5 | -0.878 | 0.17402 | 0.005 | -5.048
-17 | -0.852 | 0.17571 | 0.004 | -4.85
-16.5 | -0.823 | 0.16962 | 0.004 | -4.851
-16 | -0.796 | 0.16091 | 0.003 | -4.947
-15.5 | -0.769 | 0.15731 | 0.003 | -4.889
-15 | -0.742 | 0.15116 | 0.002 | -4.911
-14.5 | -0.715 | 0.14096 | 0.002 | -5.076
-14 | -0.689 | 0.14433 | 0.001 | -4.771
-13.5 | -0.66 | 0.13261 | 0.001 | -4.976
-13 | -0.633 | 0.12679 | 0 | -4.991
-12.5 | -0.606 | 0.1232 | 0 | -4.916
-12 | -0.579 | 0.11814 | -0.001 | -4.897
-11.5 | -0.551 | 0.11472 | -0.001 | -4.806
-11 | -0.524 | 0.11029 | -0.002 | -4.752
-10.5 | -0.497 | 0.10437 | -0.002 | -4.76
-10 | -0.469 | 0.09988 | -0.003 | -4.692
-9.5 | -0.441 | 0.10032 | -0.003 | -4.399
-9 | -0.414 | 0.09468 | -0.003 | -4.372
-8.5 | -0.387 | 0.08969 | -0.004 | -4.309
-8 | -0.359 | 0.08988 | -0.004 | -3.996
-7.5 | -0.332 | 0.08077 | -0.005 | -4.107
-7 | -0.304 | 0.06077 | -0.005 | -5.001
-6.5 | -0.44 | 0.049 | -0.006 | -8.984
-6 | -0.437 | 0.04403 | -0.006 | -9.926
-5.5 | -0.409 | 0.04078 | -0.007 | -10.031
-5 | -0.37 | 0.03793 | -0.007 | -9.752
-4.5 | -0.324 | 0.03583 | -0.008 | -9.041
-4 | -0.274 | 0.0336 | -0.009 | -8.15
-3.5 | -0.222 | 0.03163 | -0.01 | -7.01
-3 | -0.206 | 0.01036 | -0.021 | -19.9
-2.5 | -0.139 | 0.01006 | -0.022 | -13.809
-2 | -0.071 | 0.00973 | -0.024 | -7.257
-1.5 | -0.002 | 0.00948 | -0.025 | -0.171
-1 | 0.068 | 0.00923 | -0.026 | 7.353
-0.5 | 0.138 | 0.00903 | -0.027 | 15.28
0 | 0.206 | 0.00604 | -0.028 | 34.162
0.5 | 0.275 | 0.0061 | -0.029 | 45.137
1 | 0.343 | 0.00616 | -0.031 | 55.65
1.5 | 0.411 | 0.00631 | -0.032 | 65.174
2 | 0.479 | 0.00638 | -0.033 | 75.027
2.5 | 0.547 | 0.00652 | -0.034 | 83.823
3 | 0.613 | 0.0067 | -0.035 | 91.506
3.5 | 0.679 | 0.00689 | -0.036 | 98.563
4 | 0.745 | 0.00713 | -0.037 | 104.385
4.5 | 0.804 | 0.01455 | -0.038 | 55.244
5 | 0.863 | 0.01545 | -0.039 | 55.851
5.5 | 0.918 | 0.0163 | -0.041 | 56.282
6 | 0.967 | 0.01729 | -0.042 | 55.94
6.5 | 1.008 | 0.0184 | -0.043 | 54.778
7 | 1.036 | 0.0197 | -0.044 | 52.606
7.5 | 0.87 | 0.04984 | -0.022 | 17.456
8 | 0.838 | 0.05675 | -0.019 | 14.776
8.5 | 0.547 | 0.08522 | -0.019 | 6.416
9 | 0.574 | 0.08817 | -0.019 | 6.506
9.5 | 0.601 | 0.09454 | -0.021 | 6.358
10 | 0.628 | 0.0968 | -0.022 | 6.489
10.5 | 0.655 | 0.10224 | -0.022 | 6.406
11 | 0.682 | 0.10509 | -0.023 | 6.487
11.5 | 0.709 | 0.10943 | -0.025 | 6.482
12 | 0.736 | 0.118 | -0.026 | 6.239
12.5 | 0.763 | 0.12161 | -0.026 | 6.273
13 | 0.789 | 0.12848 | -0.027 | 6.144
13.5 | 0.816 | 0.1362 | -0.028 | 5.992
14 | 0.844 | 0.14095 | -0.03 | 5.988
14.5 | 0.87 | 0.14883 | -0.031 | 5.847
15 | 0.897 | 0.15595 | -0.031 | 5.75
15.5 | 0.925 | 0.15926 | -0.034 | 5.81
16 | 0.951 | 0.16523 | -0.035 | 5.758
16.5 | 0.978 | 0.17069 | -0.035 | 5.729
17 | 1.005 | 0.17721 | -0.037 | 5.673
17.5 | 1.033 | 0.1879 | -0.038 | 5.495
18 | 1.059 | 0.1912 | -0.039 | 5.536
18.5 | 1.085 | 0.19815 | -0.04 | 5.475
19 | 1.114 | 0.20227 | -0.042 | 5.508
19.5 | 1.139 | 0.20902 | -0.043 | 5.451
20 | 1.165 | 0.21315 | -0.043 | 5.468

## 40. Re 750k Mach 0.50 (2)
BIGFOIL.COM POLAR EXPORT
NACA66-314 a=0.0
NACA66-314 a=0.0 |  |  |  | Cl Max: | 0.9254 | at alpha= | 10.5 | deg
XFOIL ncrit=9 |  |  |  | L/D Max: | 93.5686 | at alpha= | 4 | deg
Re: | 750000 |  |  | Cd Min: | 0.24753 | at alpha= | -20 | deg
Mach: | 0.5 |  |  | Cl=0 at alpha= | -2.1467 | deg
|  |  |  | @ Cl=0.1, Cd= | 0.0076281
|  |  |  | @ Cl=0.4, Cd= | 0.0079342
|  |  |  | @ Cl=0.6, Cd= | 0.0076561
alpha (deg) | Cl | Cd | Cm | Cl/Cd
-20 | -0.6498 | 0.24753 | 0.0202 | -2.6251
-19.5 | -0.6272 | 0.24016 | 0.0155 | -2.6116
-19 | -0.6047 | 0.23253 | 0.0104 | -2.6005
-18.5 | -0.5827 | 0.22405 | 0.005 | -2.6008
-18 | -0.562 | 0.21549 | -0.0008 | -2.608
-17.5 | -0.541 | 0.2068 | -0.0059 | -2.6161
-16.5 | -0.4879 | 0.19115 | -0.018 | -2.5524
-16 | -0.4763 | 0.18305 | -0.0217 | -2.602
-15.5 | -0.4667 | 0.17459 | -0.0266 | -2.6731
-15 | -0.4417 | 0.16764 | -0.0284 | -2.6348
-14.5 | -0.4238 | 0.16024 | -0.0323 | -2.6448
-14 | -0.4167 | 0.15127 | -0.0385 | -2.7547
-13.5 | -0.4035 | 0.14203 | -0.043 | -2.8409
-13 | -0.382 | 0.13521 | -0.0453 | -2.8252
-12.5 | -0.3659 | 0.12787 | -0.0491 | -2.8615
-12 | -0.3584 | 0.1189 | -0.0552 | -3.0143
-11.5 | -0.3522 | 0.10956 | -0.061 | -3.2147
-11 | -0.3445 | 0.10045 | -0.0661 | -3.4296
-10.5 | -0.3403 | 0.09204 | -0.0691 | -3.6973
-10 | -0.334 | 0.08438 | -0.0728 | -3.9583
-9.5 | -0.3337 | 0.07541 | -0.0782 | -4.4251
-9 | -0.3448 | 0.06471 | -0.0863 | -5.3284
-8.5 | -0.3703 | 0.05577 | -0.09 | -6.6398
-8 | -0.3978 | 0.04881 | -0.0886 | -8.15
-6.5 | -0.4463 | 0.03029 | -0.0665 | -14.7342
-6 | -0.4248 | 0.02529 | -0.0606 | -16.7972
-5.5 | -0.3832 | 0.0211 | -0.0564 | -18.1611
-5 | -0.3243 | 0.0174 | -0.0549 | -18.6379
-4.5 | -0.2547 | 0.01521 | -0.0552 | -16.7456
-4 | -0.19 | 0.01374 | -0.0546 | -13.8282
-3.5 | -0.1343 | 0.0128 | -0.0526 | -10.4922
-3 | -0.089 | 0.01176 | -0.0489 | -7.568
-2.5 | -0.0383 | 0.01116 | -0.0462 | -3.4319
-2 | 0.0159 | 0.01074 | -0.0443 | 1.4804
-1.5 | 0.0709 | 0.01029 | -0.0425 | 6.8902
-1 | 0.0709 | 0.00749 | -0.0314 | 9.466
-0.5 | 0.1341 | 0.00779 | -0.0306 | 17.2144
0 | 0.2 | 0.00794 | -0.0306 | 25.1889
0.5 | 0.2679 | 0.00803 | -0.0309 | 33.3624
1 | 0.3339 | 0.00802 | -0.0314 | 41.6334
1.5 | 0.4032 | 0.00793 | -0.0324 | 50.8449
2 | 0.4694 | 0.00788 | -0.0328 | 59.5685
2.5 | 0.5369 | 0.00776 | -0.0332 | 69.1881
3 | 0.6037 | 0.00765 | -0.0332 | 78.915
3.5 | 0.6673 | 0.00749 | -0.0323 | 89.0921
4 | 0.7158 | 0.00765 | -0.0285 | 93.5686
4.5 | 0.7295 | 0.00873 | -0.0187 | 83.5624
5 | 0.7207 | 0.01024 | -0.0057 | 70.3809
5.5 | 0.7214 | 0.01224 | 0.0042 | 58.9379
6 | 0.7172 | 0.01491 | 0.0135 | 48.1019
6.5 | 0.7256 | 0.01736 | 0.0209 | 41.7972
7 | 0.7575 | 0.01901 | 0.0254 | 39.8474
7.5 | 0.7844 | 0.021 | 0.0304 | 37.3524
8 | 0.81 | 0.02309 | 0.0353 | 35.0801
8.5 | 0.8254 | 0.0258 | 0.041 | 31.9922
9 | 0.8458 | 0.02873 | 0.0457 | 29.4396
9.5 | 0.8938 | 0.03237 | 0.0447 | 27.612
10 | 0.9169 | 0.03623 | 0.0479 | 25.3078
10.5 | 0.9254 | 0.04135 | 0.051 | 22.3797
11 | 0.9151 | 0.04842 | 0.0527 | 18.8992
11.5 | 0.8957 | 0.05726 | 0.0523 | 15.6427
12 | 0.8673 | 0.0682 | 0.0488 | 12.717
12.5 | 0.8353 | 0.08106 | 0.0422 | 10.3047
13 | 0.8013 | 0.09596 | 0.033 | 8.3504
13.5 | 0.768 | 0.11255 | 0.0225 | 6.8236
14 | 0.7376 | 0.13052 | 0.0124 | 5.6512
14.5 | 0.7248 | 0.14534 | 0.0043 | 4.9869
15 | 0.7217 | 0.15851 | -0.0028 | 4.553
15.5 | 0.7363 | 0.16602 | -0.0074 | 4.435

## 41. Re 1M Mach 0.00 (1)
BIGFOIL.COM POLAR EXPORT
NACA66-314 a=0.0
NACA66-314 a=0.0 |  |  |  | Cl Max: | 1.222 | at alpha= | 11.5 | deg
JavaFoil+Calcfoil stall+Eppler ext transition |  |  |  | L/D Max: | 114.35 | at alpha= | 4 | deg
Re: | 1000000 |  |  | Cd Min: | 0.00507 | at alpha= | 1.5 | deg
Mach: | 0 |  |  | Cl=0 at alpha= | -1.4917 | deg
|  |  |  | @ Cl=0.1, Cd= | 0.0078082
|  |  |  | @ Cl=0.4, Cd= | 0.005083
|  |  |  | @ Cl=0.6, Cd= | 0.0056241
alpha (deg) | Cl | Cd | Cm | Cl/Cd
-17 | -0.611 | 0.15519 | 0.003 | -3.938
-16.5 | -0.633 | 0.14152 | 0.003 | -4.473
-16 | -0.654 | 0.13557 | 0.002 | -4.826
-15.5 | -0.674 | 0.12565 | 0.002 | -5.365
-15 | -0.693 | 0.11878 | 0.002 | -5.833
-14.5 | -0.709 | 0.11372 | 0.001 | -6.237
-14 | -0.723 | 0.1064 | 0.001 | -6.799
-13.5 | -0.735 | 0.10041 | 0 | -7.319
-13 | -0.743 | 0.09536 | 0 | -7.793
-12.5 | -0.747 | 0.08884 | 0 | -8.414
-12 | -0.748 | 0.08209 | -0.001 | -9.112
-11.5 | -0.739 | 0.07824 | -0.001 | -9.447
-11 | -0.725 | 0.07318 | -0.001 | -9.905
-10.5 | -0.707 | 0.06834 | -0.002 | -10.35
-10 | -0.686 | 0.06417 | -0.002 | -10.697
-9.5 | -0.663 | 0.06006 | -0.003 | -11.035
-9 | -0.636 | 0.05617 | -0.003 | -11.324
-8.5 | -0.606 | 0.05291 | -0.004 | -11.445
-8 | -0.573 | 0.04991 | -0.004 | -11.478
-7.5 | -0.538 | 0.04685 | -0.005 | -11.493
-7 | -0.501 | 0.04416 | -0.005 | -11.345
-6.5 | -0.462 | 0.04154 | -0.006 | -11.121
-6 | -0.421 | 0.03936 | -0.006 | -10.686
-5.5 | -0.466 | 0.01031 | -0.014 | -45.196
-5 | -0.412 | 0.01005 | -0.015 | -40.993
-4.5 | -0.356 | 0.00979 | -0.016 | -36.363
-4 | -0.299 | 0.00842 | -0.017 | -35.47
-3.5 | -0.24 | 0.00866 | -0.018 | -27.732
-3 | -0.181 | 0.00843 | -0.019 | -21.502
-2.5 | -0.122 | 0.00865 | -0.02 | -14.083
-2 | -0.062 | 0.00838 | -0.021 | -7.364
-1.5 | -0.001 | 0.00821 | -0.022 | -0.172
-1 | 0.059 | 0.00803 | -0.023 | 7.357
-0.5 | 0.12 | 0.0077 | -0.024 | 15.575
0 | 0.181 | 0.00514 | -0.025 | 35.125
0.5 | 0.241 | 0.00517 | -0.026 | 46.642
1 | 0.301 | 0.00519 | -0.027 | 57.984
1.5 | 0.361 | 0.00507 | -0.028 | 71.299
2 | 0.421 | 0.00509 | -0.029 | 82.687
2.5 | 0.481 | 0.00548 | -0.03 | 87.824
3 | 0.54 | 0.00556 | -0.031 | 97.073
3.5 | 0.598 | 0.00562 | -0.032 | 106.458
4 | 0.656 | 0.00574 | -0.033 | 114.35
4.5 | 0.714 | 0.00661 | -0.034 | 107.964
5 | 0.762 | 0.01217 | -0.035 | 62.64
5.5 | 0.816 | 0.01266 | -0.036 | 64.481
6 | 0.868 | 0.01317 | -0.036 | 65.909
6.5 | 0.919 | 0.01373 | -0.037 | 66.923
7 | 0.967 | 0.01433 | -0.038 | 67.464
7.5 | 1.013 | 0.01498 | -0.039 | 67.637
8 | 1.056 | 0.01577 | -0.04 | 66.989
8.5 | 1.096 | 0.01652 | -0.041 | 66.345
9 | 1.129 | 0.01733 | -0.042 | 65.147
9.5 | 1.158 | 0.01819 | -0.043 | 63.678
10 | 1.182 | 0.01923 | -0.044 | 61.472
10.5 | 1.201 | 0.0202 | -0.045 | 59.472
11 | 1.215 | 0.02147 | -0.046 | 56.564
11.5 | 1.222 | 0.02253 | -0.046 | 54.235
12 | 1.206 | 0.02533 | -0.047 | 47.606
12.5 | 1.033 | 0.07643 | -0.031 | 13.511
13 | 1.007 | 0.08765 | -0.026 | 11.49
13.5 | 0.99 | 0.09461 | -0.025 | 10.467
14 | 0.971 | 0.10118 | -0.025 | 9.595
14.5 | 0.948 | 0.10713 | -0.025 | 8.845
15 | 0.922 | 0.11656 | -0.025 | 7.914
15.5 | 0.894 | 0.12245 | -0.025 | 7.302
16 | 0.865 | 0.13004 | -0.025 | 6.648
16.5 | 0.834 | 0.13851 | -0.026 | 6.021

## 42. Re 1M Mach 0.00 (2)
BIGFOIL.COM POLAR EXPORT
NACA66-314 a=0.0
NACA66-314 a=0.0 |  |  |  | Cl Max: | 1.2386 | at alpha= | 16.5 | deg
XFOIL ncrit=9 |  |  |  | L/D Max: | 105 | at alpha= | 4 | deg
Re: | 1000000 |  |  | Cd Min: | 0.1284 | at alpha= | -14 | deg
Mach: | 0 |  |  | Cl=0 at alpha= | -1.6325 | deg
|  |  |  | @ Cl=0.1, Cd= | 0.0059596
|  |  |  | @ Cl=0.4, Cd= | 0.0060193
|  |  |  | @ Cl=0.6, Cd= | 0.0059432
alpha (deg) | Cl | Cd | Cm | Cl/Cd
-14 | -0.4551 | 0.1284 | -0.0395 | -3.5444
-13.5 | -0.4425 | 0.12275 | -0.0419 | -3.6049
-13 | -0.435 | 0.11568 | -0.0452 | -3.7604
-12.5 | -0.4416 | 0.10384 | -0.0518 | -4.2527
-12 | -0.451 | 0.09152 | -0.0585 | -4.9279
-11.5 | -0.4966 | 0.07155 | -0.0717 | -6.9406
-11 | -0.5463 | 0.0614 | -0.0731 | -8.8974
-10.5 | -0.5912 | 0.05444 | -0.0686 | -10.8597
-10 | -0.6305 | 0.04895 | -0.0597 | -12.8805
-9 | -0.6723 | 0.03131 | -0.0448 | -21.4724
-8.5 | -0.657 | 0.02377 | -0.0394 | -27.6399
-8 | -0.616 | 0.02052 | -0.0376 | -30.0195
-7.5 | -0.5688 | 0.01877 | -0.0367 | -30.3037
-7 | -0.517 | 0.01578 | -0.0368 | -32.763
-6.5 | -0.4661 | 0.01449 | -0.0366 | -32.167
-6 | -0.4154 | 0.01369 | -0.0363 | -30.3433
-5.5 | -0.3648 | 0.01292 | -0.0358 | -28.2353
-5 | -0.3147 | 0.01218 | -0.0353 | -25.8374
-4.5 | -0.2698 | 0.01108 | -0.0338 | -24.3502
-4 | -0.2213 | 0.01044 | -0.0329 | -21.1973
-3.5 | -0.1705 | 0.01 | -0.0324 | -17.05
-3 | -0.1184 | 0.00969 | -0.0321 | -12.2188
-2.5 | -0.0678 | 0.00919 | -0.0316 | -7.3776
-2 | -0.0147 | 0.00886 | -0.0314 | -1.6591
-1.5 | 0.0053 | 0.00598 | -0.0261 | 0.88629
-1 | 0.0584 | 0.00593 | -0.0257 | 9.8482
-0.5 | 0.1147 | 0.00597 | -0.0259 | 19.2127
0 | 0.1723 | 0.00599 | -0.0265 | 28.7646
0.5 | 0.2299 | 0.00612 | -0.0271 | 37.5654
1 | 0.2878 | 0.00605 | -0.0279 | 47.5702
1.5 | 0.3459 | 0.00601 | -0.0288 | 57.5541
2 | 0.4038 | 0.00602 | -0.0296 | 67.0764
2.5 | 0.4615 | 0.00599 | -0.0304 | 77.0451
3 | 0.5189 | 0.00598 | -0.0311 | 86.7726
3.5 | 0.5748 | 0.00591 | -0.0314 | 97.2589
4 | 0.6279 | 0.00598 | -0.0312 | 105
4.5 | 0.6663 | 0.00689 | -0.0285 | 96.7054
5 | 0.7007 | 0.00789 | -0.0252 | 88.8086
5.5 | 0.7292 | 0.00906 | -0.0209 | 80.4857
6 | 0.7454 | 0.01042 | -0.0145 | 71.5355
6.5 | 0.7523 | 0.01197 | -0.0065 | 62.8488
7 | 0.779 | 0.01302 | -0.0022 | 59.831
7.5 | 0.8136 | 0.01379 | 0.0006 | 58.9993
8 | 0.8424 | 0.01489 | 0.0043 | 56.5749
8.5 | 0.8768 | 0.01567 | 0.0069 | 55.9541
9 | 0.9067 | 0.01663 | 0.0102 | 54.5219
9.5 | 0.9302 | 0.01793 | 0.0142 | 51.8795
10 | 0.9822 | 0.0196 | 0.0116 | 50.1122
10.5 | 1.0131 | 0.021 | 0.0137 | 48.2429
11 | 1.0437 | 0.02239 | 0.0156 | 46.6146
11.5 | 1.0638 | 0.02453 | 0.0185 | 43.3673
12 | 1.0825 | 0.02692 | 0.0215 | 40.2117
12.5 | 1.1118 | 0.0285 | 0.023 | 39.0105
13 | 1.1351 | 0.03062 | 0.0249 | 37.0705
13.5 | 1.1585 | 0.03277 | 0.0265 | 35.3525
14 | 1.1771 | 0.03542 | 0.0281 | 33.2326
14.5 | 1.1836 | 0.03935 | 0.0303 | 30.0788
15 | 1.2019 | 0.04233 | 0.0312 | 28.3936
15.5 | 1.2147 | 0.04601 | 0.032 | 26.4008
16 | 1.2256 | 0.05009 | 0.0323 | 24.468
16.5 | 1.2386 | 0.0542 | 0.0319 | 22.8524
17 | 1.2377 | 0.06022 | 0.0312 | 20.553
17.5 | 1.2142 | 0.0696 | 0.0294 | 17.4454
18 | 1.2096 | 0.07725 | 0.0266 | 15.6583
18.5 | 1.2002 | 0.08613 | 0.0228 | 13.9347
19 | 1.1869 | 0.09616 | 0.0178 | 12.343
19.5 | 1.161 | 0.10896 | 0.0111 | 10.6553
20 | 1.1308 | 0.12334 | 0.003 | 9.1682

## 43. Re 1M Mach 0.10 (1)
BIGFOIL.COM POLAR EXPORT
NACA66-314 a=0.0
NACA66-314 a=0.0 |  |  |  | Cl Max: | 1.213 | at alpha= | 11.5 | deg
JavaFoil+Calcfoil stall+Eppler ext transition |  |  |  | L/D Max: | 113.889 | at alpha= | 4 | deg
Re: | 1000000 |  |  | Cd Min: | 0.00488 | at alpha= | 2 | deg
Mach: | 0.1 |  |  | Cl=0 at alpha= | -1.4917 | deg
|  |  |  | @ Cl=0.1, Cd= | 0.007815
|  |  |  | @ Cl=0.4, Cd= | 0.0049528
|  |  |  | @ Cl=0.6, Cd= | 0.0056584
alpha (deg) | Cl | Cd | Cm | Cl/Cd
-17 | -0.565 | 0.1592 | 0.003 | -3.552
-16.5 | -0.591 | 0.14925 | 0.003 | -3.958
-16 | -0.615 | 0.13642 | 0.002 | -4.511
-15.5 | -0.639 | 0.12855 | 0.002 | -4.972
-15 | -0.661 | 0.12213 | 0.002 | -5.415
-14.5 | -0.682 | 0.1171 | 0.001 | -5.823
-14 | -0.7 | 0.10998 | 0.001 | -6.363
-13.5 | -0.715 | 0.10278 | 0.001 | -6.955
-13 | -0.726 | 0.09718 | 0 | -7.475
-12.5 | -0.734 | 0.08987 | 0 | -8.17
-12 | -0.738 | 0.08434 | -0.001 | -8.746
-11.5 | -0.731 | 0.07844 | -0.001 | -9.319
-11 | -0.719 | 0.07439 | -0.001 | -9.664
-10.5 | -0.703 | 0.06918 | -0.002 | -10.158
-10 | -0.684 | 0.06482 | -0.002 | -10.546
-9.5 | -0.661 | 0.06106 | -0.003 | -10.824
-9 | -0.635 | 0.05672 | -0.003 | -11.198
-8.5 | -0.606 | 0.05336 | -0.004 | -11.356
-8 | -0.573 | 0.05015 | -0.004 | -11.435
-7.5 | -0.539 | 0.04694 | -0.004 | -11.487
-7 | -0.502 | 0.04441 | -0.005 | -11.31
-6.5 | -0.463 | 0.04171 | -0.006 | -11.108
-6 | -0.422 | 0.03948 | -0.006 | -10.691
-5.5 | -0.38 | 0.03681 | -0.007 | -10.334
-5 | -0.414 | 0.0101 | -0.015 | -40.933
-4.5 | -0.358 | 0.0098 | -0.016 | -36.486
-4 | -0.3 | 0.00953 | -0.017 | -31.472
-3.5 | -0.241 | 0.00821 | -0.018 | -29.399
-3 | -0.182 | 0.00843 | -0.019 | -21.6
-2.5 | -0.122 | 0.00862 | -0.02 | -14.188
-2 | -0.062 | 0.00842 | -0.021 | -7.366
-1.5 | -0.001 | 0.00819 | -0.022 | -0.174
-1 | 0.059 | 0.00802 | -0.023 | 7.412
-0.5 | 0.121 | 0.00771 | -0.024 | 15.645
0 | 0.182 | 0.00516 | -0.025 | 35.202
0.5 | 0.242 | 0.0052 | -0.026 | 46.572
1 | 0.303 | 0.00499 | -0.027 | 60.66
1.5 | 0.363 | 0.00507 | -0.028 | 71.601
2 | 0.423 | 0.00488 | -0.029 | 86.782
2.5 | 0.483 | 0.00548 | -0.03 | 88.175
3 | 0.543 | 0.00557 | -0.031 | 97.486
3.5 | 0.601 | 0.00566 | -0.032 | 106.252
4 | 0.659 | 0.00579 | -0.033 | 113.889
4.5 | 0.717 | 0.0067 | -0.034 | 107.056
5 | 0.766 | 0.01226 | -0.035 | 62.477
5.5 | 0.82 | 0.01275 | -0.036 | 64.272
6 | 0.872 | 0.01328 | -0.037 | 65.661
6.5 | 0.922 | 0.01384 | -0.038 | 66.63
7 | 0.971 | 0.01446 | -0.039 | 67.106
7.5 | 1.016 | 0.01516 | -0.04 | 67.034
8 | 1.059 | 0.0159 | -0.04 | 66.63
8.5 | 1.098 | 0.01666 | -0.041 | 65.917
9 | 1.131 | 0.01748 | -0.042 | 64.692
9.5 | 1.159 | 0.01843 | -0.043 | 62.865
10 | 1.181 | 0.01945 | -0.044 | 60.747
10.5 | 1.199 | 0.02047 | -0.045 | 58.562
11 | 1.21 | 0.02169 | -0.046 | 55.768
11.5 | 1.213 | 0.02288 | -0.047 | 53.004
12 | 1.013 | 0.0783 | -0.024 | 12.942
12.5 | 1.006 | 0.08287 | -0.026 | 12.134
13 | 0.989 | 0.08983 | -0.024 | 11.013
13.5 | 0.97 | 0.09641 | -0.025 | 10.062
14 | 0.946 | 0.10214 | -0.024 | 9.266
14.5 | 0.92 | 0.10966 | -0.025 | 8.387
15 | 0.889 | 0.11749 | -0.024 | 7.568
15.5 | 0.857 | 0.12586 | -0.024 | 6.808
16 | 0.823 | 0.13372 | -0.025 | 6.154
16.5 | 0.788 | 0.14191 | -0.025 | 5.55

## 44. Re 1M Mach 0.10 (2)
BIGFOIL.COM POLAR EXPORT
NACA66-314 a=0.0
NACA66-314 a=0.0 |  |  |  | Cl Max: | 1.2241 | at alpha= | 16.5 | deg
XFOIL ncrit=9 |  |  |  | L/D Max: | 105.042 | at alpha= | 4 | deg
Re: | 1000000 |  |  | Cd Min: | 0.13916 | at alpha= | 20 | deg
Mach: | 0.1 |  |  | Cl=0 at alpha= | -1.7013 | deg
|  |  |  | @ Cl=0.1, Cd= | 0.0059691
|  |  |  | @ Cl=0.4, Cd= | 0.0060389
|  |  |  | @ Cl=0.6, Cd= | 0.0059628
alpha (deg) | Cl | Cd | Cm | Cl/Cd
-9 | -0.6558 | 0.03449 | -0.0483 | -19.0142
-8.5 | -0.6541 | 0.02525 | -0.0412 | -25.905
-8 | -0.6172 | 0.0213 | -0.0387 | -28.9765
-7.5 | -0.5708 | 0.01915 | -0.0375 | -29.8068
-7 | -0.5196 | 0.01633 | -0.0373 | -31.8187
-6.5 | -0.4677 | 0.01468 | -0.0373 | -31.8597
-6 | -0.4166 | 0.01383 | -0.0369 | -30.1229
-5.5 | -0.3656 | 0.01304 | -0.0365 | -28.0368
-5 | -0.3151 | 0.01225 | -0.0358 | -25.7224
-4.5 | -0.2693 | 0.01118 | -0.0344 | -24.0877
-4 | -0.2214 | 0.01049 | -0.0334 | -21.1058
-3.5 | -0.1705 | 0.01004 | -0.0328 | -16.9821
-3 | -0.1183 | 0.00973 | -0.0325 | -12.1583
-2.5 | -0.0675 | 0.00922 | -0.0319 | -7.321
-2 | -0.0141 | 0.00889 | -0.0317 | -1.5861
-1.5 | 0.0095 | 0.00625 | -0.027 | 1.52
-1 | 0.0588 | 0.00594 | -0.0259 | 9.899
-0.5 | 0.1155 | 0.00598 | -0.0261 | 19.3144
0 | 0.1734 | 0.00601 | -0.0267 | 28.8519
0.5 | 0.2313 | 0.00613 | -0.0272 | 37.7325
1 | 0.2896 | 0.00607 | -0.0281 | 47.71
1.5 | 0.348 | 0.00603 | -0.0289 | 57.7114
2 | 0.4062 | 0.00604 | -0.0297 | 67.2517
2.5 | 0.4642 | 0.00601 | -0.0305 | 77.2379
3 | 0.522 | 0.006 | -0.0313 | 87
3.5 | 0.5782 | 0.00593 | -0.0316 | 97.5042
4 | 0.6313 | 0.00601 | -0.0313 | 105.0416
4.5 | 0.669 | 0.00695 | -0.0283 | 96.259
5 | 0.7027 | 0.00797 | -0.0249 | 88.1681
5.5 | 0.7304 | 0.00915 | -0.0204 | 79.8251
6 | 0.7434 | 0.0105 | -0.0132 | 70.8
6.5 | 0.7507 | 0.01212 | -0.0054 | 61.9389
7 | 0.7785 | 0.01316 | -0.0012 | 59.1565
7.5 | 0.8135 | 0.01394 | 0.0016 | 58.3572
8 | 0.8425 | 0.01505 | 0.0053 | 55.9801
8.5 | 0.8766 | 0.01588 | 0.008 | 55.2015
9 | 0.9061 | 0.01689 | 0.0114 | 53.6471
9.5 | 0.928 | 0.01834 | 0.0157 | 50.5998
10 | 0.9816 | 0.01999 | 0.0129 | 49.1046
10.5 | 1.0117 | 0.02146 | 0.0151 | 47.1435
11 | 1.042 | 0.02292 | 0.0171 | 45.4625
11.5 | 1.0581 | 0.02541 | 0.0205 | 41.6411
12 | 1.0806 | 0.02759 | 0.023 | 39.1664
12.5 | 1.1093 | 0.02929 | 0.0246 | 37.873
13 | 1.132 | 0.03153 | 0.0266 | 35.9023
13.5 | 1.1546 | 0.03383 | 0.0282 | 34.1295
14 | 1.1654 | 0.03729 | 0.0303 | 31.2523
14.5 | 1.179 | 0.04071 | 0.0319 | 28.9609
15 | 1.1945 | 0.0441 | 0.0329 | 27.0862
15.5 | 1.2055 | 0.04813 | 0.0335 | 25.0467
16 | 1.2149 | 0.05258 | 0.0336 | 23.1057
16.5 | 1.2241 | 0.05734 | 0.0329 | 21.3481
17 | 1.2005 | 0.06656 | 0.0315 | 18.0364
17.5 | 1.1879 | 0.07516 | 0.0289 | 15.8049
18 | 1.1822 | 0.08349 | 0.0253 | 14.1598
18.5 | 1.1646 | 0.09418 | 0.0202 | 12.3657
19 | 1.1442 | 0.10609 | 0.0138 | 10.7852
19.5 | 1.1085 | 0.12151 | 0.0051 | 9.1227
20 | 1.0674 | 0.13916 | -0.0054 | 7.6703

## 45. Re 1M Mach 0.25 (1)
BIGFOIL.COM POLAR EXPORT
NACA66-314 a=0.0
NACA66-314 a=0.0 |  |  |  | Cl Max: | 1.166 | at alpha= | 10 | deg
JavaFoil+Calcfoil stall+Eppler ext transition |  |  |  | L/D Max: | 114.231 | at alpha= | 4 | deg
Re: | 1000000 |  |  | Cd Min: | 0.00504 | at alpha= | 0.5 | deg
Mach: | 0.25 |  |  | Cl=0 at alpha= | -1.4919 | deg
|  |  |  | @ Cl=0.1, Cd= | 0.0078571
|  |  |  | @ Cl=0.4, Cd= | 0.0054616
|  |  |  | @ Cl=0.6, Cd= | 0.1411
alpha (deg) | Cl | Cd | Cm | Cl/Cd
-16 | -0.229 | 0.19134 | 0.002 | -1.195
-15.5 | -0.305 | 0.17288 | 0.002 | -1.763
-15 | -0.371 | 0.16052 | 0.002 | -2.309
-14.5 | -0.431 | 0.14916 | 0.001 | -2.888
-14 | -0.485 | 0.13097 | 0.001 | -3.704
-13.5 | -0.535 | 0.12098 | 0 | -4.422
-13 | -0.579 | 0.11 | 0 | -5.264
-12.5 | -0.616 | 0.10179 | 0 | -6.054
-12 | -0.646 | 0.09187 | -0.001 | -7.033
-11.5 | -0.66 | 0.08516 | -0.001 | -7.749
-11 | -0.664 | 0.07867 | -0.001 | -8.437
-10.5 | -0.662 | 0.07232 | -0.002 | -9.153
-10 | -0.655 | 0.06838 | -0.002 | -9.575
-9.5 | -0.642 | 0.06344 | -0.003 | -10.118
-9 | -0.624 | 0.05857 | -0.003 | -10.654
-8.5 | -0.601 | 0.05453 | -0.004 | -11.028
-8 | -0.574 | 0.05093 | -0.004 | -11.268
-7.5 | -0.543 | 0.0478 | -0.004 | -11.352
-7 | -0.508 | 0.04509 | -0.005 | -11.264
-6.5 | -0.47 | 0.04222 | -0.005 | -11.134
-6 | -0.43 | 0.03983 | -0.006 | -10.796
-5.5 | -0.388 | 0.0375 | -0.007 | -10.333
-5 | -0.423 | 0.01028 | -0.015 | -41.11
-4.5 | -0.366 | 0.00999 | -0.016 | -36.626
-4 | -0.307 | 0.00967 | -0.017 | -31.754
-3.5 | -0.247 | 0.00941 | -0.018 | -26.3
-3 | -0.187 | 0.00816 | -0.019 | -22.897
-2.5 | -0.125 | 0.00838 | -0.02 | -14.974
-2 | -0.064 | 0.00815 | -0.021 | -7.809
-1.5 | -0.001 | 0.00838 | -0.022 | -0.174
-1 | 0.061 | 0.00795 | -0.024 | 7.677
-0.5 | 0.124 | 0.0078 | -0.025 | 15.875
0 | 0.186 | 0.00523 | -0.026 | 35.631
0.5 | 0.249 | 0.00504 | -0.027 | 49.387
1 | 0.311 | 0.00507 | -0.028 | 61.219
1.5 | 0.372 | 0.00543 | -0.029 | 68.605
2 | 0.434 | 0.0055 | -0.03 | 78.967
2.5 | 0.495 | 0.00556 | -0.031 | 89.09
3 | 0.556 | 0.00564 | -0.032 | 98.68
3.5 | 0.616 | 0.00574 | -0.033 | 107.446
4 | 0.676 | 0.00592 | -0.034 | 114.231
4.5 | 0.734 | 0.00701 | -0.035 | 104.832
5 | 0.785 | 0.01264 | -0.036 | 62.078
5.5 | 0.839 | 0.01319 | -0.037 | 63.624
6 | 0.892 | 0.01378 | -0.038 | 64.724
6.5 | 0.942 | 0.01441 | -0.039 | 65.391
7 | 0.989 | 0.01507 | -0.04 | 65.652
7.5 | 1.034 | 0.01584 | -0.041 | 65.25
8 | 1.074 | 0.01673 | -0.041 | 64.192
8.5 | 1.109 | 0.01764 | -0.042 | 62.889
9 | 1.136 | 0.01861 | -0.043 | 61.01
9.5 | 1.155 | 0.01966 | -0.044 | 58.754
10 | 1.166 | 0.02075 | -0.045 | 56.222
10.5 | 1.165 | 0.02195 | -0.046 | 53.088
11 | 0.973 | 0.07217 | -0.023 | 13.482
11.5 | 0.96 | 0.07725 | -0.022 | 12.428
12 | 0.933 | 0.08321 | -0.023 | 11.218
12.5 | 0.897 | 0.09115 | -0.023 | 9.838
13 | 0.851 | 0.09821 | -0.022 | 8.662
13.5 | 0.797 | 0.10748 | -0.023 | 7.414
14 | 0.735 | 0.11792 | -0.023 | 6.236
14.5 | 0.667 | 0.12687 | -0.022 | 5.26
15 | 0.594 | 0.1411 | -0.022 | 4.212

## 46. Re 1M Mach 0.25 (2)
BIGFOIL.COM POLAR EXPORT
NACA66-314 a=0.0
NACA66-314 a=0.0 |  |  |  | Cl Max: | 1.1264 | at alpha= | 14.5 | deg
XFOIL ncrit=9 |  |  |  | L/D Max: | 104.629 | at alpha= | 4 | deg
Re: | 1000000 |  |  | Cd Min: | 0.22816 | at alpha= | -20 | deg
Mach: | 0.25 |  |  | Cl=0 at alpha= | -1.8723 | deg
|  |  |  | @ Cl=0.1, Cd= | 0.0060465
|  |  |  | @ Cl=0.4, Cd= | 0.0061397
|  |  |  | @ Cl=0.6, Cd= | 0.0060402
alpha (deg) | Cl | Cd | Cm | Cl/Cd
-20 | -0.6101 | 0.22816 | 0.0159 | -2.674
-19.5 | -0.5923 | 0.22178 | 0.0116 | -2.6707
-19 | -0.5773 | 0.21325 | 0.0066 | -2.7072
-18.5 | -0.5628 | 0.20544 | 0.0019 | -2.7395
-17.5 | -0.5277 | 0.19233 | -0.0054 | -2.7437
-17 | -0.5107 | 0.18571 | -0.0094 | -2.75
-16.5 | -0.5011 | 0.17603 | -0.0153 | -2.8467
-15.5 | -0.4593 | 0.16055 | -0.026 | -2.8608
-14 | -0.4432 | 0.13415 | -0.0381 | -3.3038
-13.5 | -0.4273 | 0.12851 | -0.0405 | -3.325
-13 | -0.4167 | 0.12164 | -0.0439 | -3.4257
-12.5 | -0.4184 | 0.11059 | -0.0504 | -3.7833
-12 | -0.4188 | 0.10053 | -0.0556 | -4.1659
-11.5 | -0.4264 | 0.08854 | -0.0623 | -4.8159
-11 | -0.4528 | 0.07187 | -0.0738 | -6.3003
-10.5 | -0.5195 | 0.05857 | -0.0776 | -8.8697
-10 | -0.5627 | 0.05127 | -0.0741 | -10.9752
-9.5 | -0.5923 | 0.0459 | -0.0667 | -12.9041
-8.5 | -0.6063 | 0.03546 | -0.0541 | -17.0981
-8 | -0.6033 | 0.02804 | -0.0474 | -21.5157
-7.5 | -0.5752 | 0.02243 | -0.0431 | -25.6442
-7 | -0.5301 | 0.01956 | -0.0412 | -27.1012
-6.5 | -0.4776 | 0.01596 | -0.0408 | -29.9248
-6 | -0.4238 | 0.01467 | -0.0403 | -28.8889
-5.5 | -0.3699 | 0.01375 | -0.0399 | -26.9018
-5 | -0.3169 | 0.0127 | -0.0392 | -24.9528
-4.5 | -0.2645 | 0.01202 | -0.0384 | -22.005
-4 | -0.2211 | 0.01075 | -0.0362 | -20.5674
-3.5 | -0.1697 | 0.01028 | -0.0353 | -16.5078
-3 | -0.1171 | 0.00988 | -0.0346 | -11.8522
-2.5 | -0.0653 | 0.00936 | -0.0338 | -6.9765
-2 | -0.0105 | 0.00904 | -0.0335 | -1.1615
-1.5 | 0.0306 | 0.00778 | -0.0312 | 3.9332
-1 | 0.0612 | 0.006 | -0.0268 | 10.2
-0.5 | 0.1196 | 0.00607 | -0.027 | 19.7035
0 | 0.1794 | 0.00613 | -0.0276 | 29.2659
0.5 | 0.2388 | 0.00621 | -0.0281 | 38.4541
1 | 0.2991 | 0.0062 | -0.029 | 48.2419
1.5 | 0.3595 | 0.00616 | -0.0299 | 58.3604
2 | 0.4193 | 0.00613 | -0.0306 | 68.4013
2.5 | 0.4793 | 0.00612 | -0.0314 | 78.317
3 | 0.5388 | 0.00609 | -0.032 | 88.4729
3.5 | 0.5969 | 0.00603 | -0.0323 | 98.9884
4 | 0.6487 | 0.0062 | -0.0313 | 104.629
4.5 | 0.6831 | 0.00726 | -0.0273 | 94.0909
5 | 0.7132 | 0.00836 | -0.0228 | 85.311
5.5 | 0.7324 | 0.0096 | -0.0162 | 76.2917
6 | 0.7342 | 0.01116 | -0.0068 | 65.7885
6.5 | 0.7455 | 0.01292 | 0.0002 | 57.7012
7 | 0.7769 | 0.01395 | 0.004 | 55.6918
7.5 | 0.8128 | 0.01484 | 0.0069 | 54.7709
8 | 0.8427 | 0.01607 | 0.0107 | 52.4393
8.5 | 0.8751 | 0.01714 | 0.014 | 51.056
9 | 0.902 | 0.01845 | 0.018 | 48.8889
9.5 | 0.9213 | 0.02046 | 0.0224 | 45.0293
10 | 0.975 | 0.0223 | 0.02 | 43.722
10.5 | 1.0027 | 0.02418 | 0.0227 | 41.4682
11 | 1.0292 | 0.02618 | 0.0252 | 39.3125
11.5 | 1.0424 | 0.02933 | 0.029 | 35.5404
12 | 1.0671 | 0.03173 | 0.0314 | 33.6306
12.5 | 1.0911 | 0.03421 | 0.0333 | 31.8942
13 | 1.1096 | 0.03726 | 0.0353 | 29.7799
13.5 | 1.1124 | 0.042 | 0.0377 | 26.4857
14 | 1.1238 | 0.04617 | 0.0389 | 24.3405
14.5 | 1.1264 | 0.05157 | 0.0396 | 21.8422
15 | 1.1235 | 0.05799 | 0.0393 | 19.374
15.5 | 1.1205 | 0.06503 | 0.0376 | 17.2305
16 | 1.1059 | 0.07421 | 0.0345 | 14.9023
16.5 | 1.0718 | 0.08725 | 0.0285 | 12.2842
17 | 1.0358 | 0.10201 | 0.0206 | 10.1539
18 | 0.9673 | 0.1346 | 0.0012 | 7.1865
18.5 | 0.8008 | 0.19102 | -0.0274 | 4.1922
19 | 0.7881 | 0.20946 | -0.0354 | 3.7625
19.5 | 0.7977 | 0.21852 | -0.0404 | 3.6505

## 47. Re 1M Mach 0.50 (1)
BIGFOIL.COM POLAR EXPORT
NACA66-314 a=0.0
NACA66-314 a=0.0 |  |  |  | Cl Max: | 1.166 | at alpha= | 20 | deg
JavaFoil+Calcfoil stall+Eppler ext transition |  |  |  | L/D Max: | 107.911 | at alpha= | 3.5 | deg
Re: | 1000000 |  |  | Cd Min: | 0.00541 | at alpha= | 0 | deg
Mach: | 0.5 |  |  | Cl=0 at alpha= | -1.4857 | deg
|  |  |  | @ Cl=0.1, Cd= | 0.0085486
|  |  |  | @ Cl=0.4, Cd= | 0.0057647
|  |  |  | @ Cl=0.6, Cd= | 0.0060796
alpha (deg) | Cl | Cd | Cm | Cl/Cd
-20 | -1.014 | 0.19849 | 0.007 | -5.106
-19.5 | -0.986 | 0.19369 | 0.007 | -5.089
-19 | -0.958 | 0.1847 | 0.006 | -5.187
-18.5 | -0.932 | 0.17796 | 0.006 | -5.235
-18 | -0.905 | 0.17161 | 0.005 | -5.274
-17.5 | -0.878 | 0.16506 | 0.005 | -5.322
-17 | -0.852 | 0.16521 | 0.004 | -5.159
-16.5 | -0.823 | 0.16017 | 0.004 | -5.138
-16 | -0.796 | 0.15043 | 0.003 | -5.292
-15.5 | -0.769 | 0.1503 | 0.003 | -5.117
-15 | -0.742 | 0.14147 | 0.002 | -5.248
-14.5 | -0.716 | 0.13459 | 0.002 | -5.316
-14 | -0.689 | 0.13374 | 0.001 | -5.15
-13.5 | -0.66 | 0.12389 | 0.001 | -5.327
-13 | -0.633 | 0.11997 | 0 | -5.275
-12.5 | -0.606 | 0.11646 | 0 | -5.201
-12 | -0.579 | 0.11195 | -0.001 | -5.168
-11.5 | -0.551 | 0.10861 | -0.001 | -5.077
-11 | -0.524 | 0.10421 | -0.002 | -5.03
-10.5 | -0.497 | 0.10012 | -0.002 | -4.963
-10 | -0.469 | 0.09457 | -0.003 | -4.956
-9.5 | -0.441 | 0.09534 | -0.003 | -4.63
-9 | -0.414 | 0.08757 | -0.003 | -4.727
-8.5 | -0.387 | 0.08522 | -0.004 | -4.536
-8 | -0.359 | 0.08491 | -0.004 | -4.231
-7.5 | -0.332 | 0.0763 | -0.005 | -4.349
-7 | -0.304 | 0.05867 | -0.005 | -5.182
-6.5 | -0.44 | 0.04781 | -0.006 | -9.21
-6 | -0.437 | 0.04305 | -0.006 | -10.155
-5.5 | -0.409 | 0.03978 | -0.007 | -10.287
-5 | -0.37 | 0.0372 | -0.008 | -9.946
-4.5 | -0.324 | 0.03504 | -0.008 | -9.253
-4 | -0.274 | 0.03292 | -0.009 | -8.329
-3.5 | -0.273 | 0.01016 | -0.02 | -26.824
-3 | -0.206 | 0.00968 | -0.021 | -21.331
-2.5 | -0.139 | 0.0092 | -0.023 | -15.114
-2 | -0.071 | 0.00888 | -0.024 | -7.957
-1.5 | -0.002 | 0.00842 | -0.025 | -0.193
-1 | 0.068 | 0.00864 | -0.026 | 7.859
-0.5 | 0.138 | 0.00844 | -0.027 | 16.363
0 | 0.207 | 0.00541 | -0.028 | 38.298
0.5 | 0.277 | 0.0055 | -0.03 | 50.266
1 | 0.345 | 0.0057 | -0.031 | 60.486
1.5 | 0.413 | 0.00578 | -0.032 | 71.464
2 | 0.482 | 0.00587 | -0.033 | 82.082
2.5 | 0.55 | 0.00599 | -0.034 | 91.743
3 | 0.617 | 0.00611 | -0.035 | 100.993
3.5 | 0.683 | 0.00633 | -0.036 | 107.911
4 | 0.748 | 0.00759 | -0.038 | 98.577
4.5 | 0.805 | 0.01388 | -0.038 | 57.965
5 | 0.864 | 0.01463 | -0.039 | 59.049
5.5 | 0.919 | 0.01542 | -0.041 | 59.605
6 | 0.968 | 0.01634 | -0.042 | 59.262
6.5 | 1.009 | 0.01738 | -0.043 | 58.068
7 | 1.038 | 0.01866 | -0.044 | 55.599
7.5 | 1.045 | 0.02 | -0.045 | 52.236
8 | 0.839 | 0.05492 | -0.02 | 15.278
8.5 | 0.547 | 0.06099 | -0.02 | 8.971
9 | 0.574 | 0.07121 | -0.019 | 8.057
9.5 | 0.601 | 0.08707 | -0.021 | 6.905
10 | 0.628 | 0.09223 | -0.022 | 6.811
10.5 | 0.655 | 0.09504 | -0.022 | 6.892
11 | 0.682 | 0.10039 | -0.023 | 6.791
11.5 | 0.71 | 0.1075 | -0.025 | 6.6
12 | 0.736 | 0.11328 | -0.026 | 6.5
12.5 | 0.763 | 0.11675 | -0.027 | 6.535
13 | 0.789 | 0.12039 | -0.027 | 6.557
13.5 | 0.816 | 0.12981 | -0.028 | 6.289
14 | 0.844 | 0.13139 | -0.03 | 6.424
14.5 | 0.87 | 0.14059 | -0.031 | 6.191
15 | 0.897 | 0.1489 | -0.032 | 6.023
15.5 | 0.925 | 0.15014 | -0.034 | 6.163
16 | 0.952 | 0.15482 | -0.035 | 6.146
16.5 | 0.978 | 0.16159 | -0.035 | 6.052
17 | 1.006 | 0.16965 | -0.037 | 5.93
17.5 | 1.033 | 0.17515 | -0.038 | 5.896
18 | 1.059 | 0.17997 | -0.039 | 5.882
18.5 | 1.085 | 0.18451 | -0.04 | 5.881
19 | 1.115 | 0.19281 | -0.042 | 5.782
19.5 | 1.14 | 0.19538 | -0.043 | 5.832
20 | 1.166 | 0.2004 | -0.044 | 5.816

## 48. Re 1M Mach 0.50 (2)
BIGFOIL.COM POLAR EXPORT
NACA66-314 a=0.0
NACA66-314 a=0.0 |  |  |  | Cl Max: | 0.9435 | at alpha= | 10.5 | deg
XFOIL ncrit=9 |  |  |  | L/D Max: | 103.852 | at alpha= | 3.5 | deg
Re: | 1000000 |  |  | Cd Min: | 0.24862 | at alpha= | -20 | deg
Mach: | 0.5 |  |  | Cl=0 at alpha= | -2.0869 | deg
|  |  |  | @ Cl=0.1, Cd= | 0.0064672
|  |  |  | @ Cl=0.4, Cd= | 0.0066663
|  |  |  | @ Cl=0.6, Cd= | 0.0065304
alpha (deg) | Cl | Cd | Cm | Cl/Cd
-20 | -0.6496 | 0.24862 | 0.021 | -2.6128
-19.5 | -0.6275 | 0.24063 | 0.0159 | -2.6077
-19 | -0.6068 | 0.23121 | 0.01 | -2.6245
-18.5 | -0.5861 | 0.22271 | 0.0046 | -2.6317
-18 | -0.5645 | 0.21426 | -0.0005 | -2.6346
-17.5 | -0.5374 | 0.20729 | -0.0059 | -2.5925
-17 | -0.5158 | 0.19972 | -0.0106 | -2.5826
-16 | -0.4871 | 0.18237 | -0.0194 | -2.6709
-15.5 | -0.4653 | 0.17539 | -0.0224 | -2.6529
-15 | -0.4459 | 0.16806 | -0.0265 | -2.6532
-14.5 | -0.4367 | 0.15843 | -0.0326 | -2.7564
-14 | -0.4189 | 0.1499 | -0.0362 | -2.7945
-13.5 | -0.3988 | 0.14328 | -0.0395 | -2.7834
-13 | -0.3842 | 0.13524 | -0.0442 | -2.8409
-12.5 | -0.3774 | 0.12544 | -0.0505 | -3.0086
-12 | -0.3666 | 0.11659 | -0.0552 | -3.1444
-11.5 | -0.3554 | 0.10888 | -0.0581 | -3.2641
-11 | -0.3438 | 0.10138 | -0.062 | -3.3912
-10.5 | -0.3357 | 0.09351 | -0.0662 | -3.59
-10 | -0.3351 | 0.08292 | -0.0736 | -4.0412
-9.5 | -0.3377 | 0.07129 | -0.0822 | -4.737
-8 | -0.4169 | 0.04645 | -0.0872 | -8.9752
-7.5 | -0.4589 | 0.0392 | -0.079 | -11.7066
-7 | -0.4696 | 0.03409 | -0.0711 | -13.7753
-6.5 | -0.4676 | 0.02738 | -0.0635 | -17.0782
-6 | -0.4408 | 0.02277 | -0.058 | -19.3588
-5.5 | -0.3949 | 0.0189 | -0.0544 | -20.8942
-5 | -0.3319 | 0.01599 | -0.0532 | -20.7567
-4.5 | -0.2619 | 0.01391 | -0.0532 | -18.8282
-4 | -0.2013 | 0.01238 | -0.0519 | -16.2601
-3.5 | -0.1506 | 0.01139 | -0.0492 | -13.2221
-3 | -0.0992 | 0.0107 | -0.0465 | -9.271
-2.5 | -0.0442 | 0.0102 | -0.0445 | -4.3333
-2 | 0.0093 | 0.00967 | -0.0423 | 0.96174
-1.5 | 0.0679 | 0.0093 | -0.0412 | 7.3011
-1 | 0.0739 | 0.00641 | -0.0316 | 11.5289
-0.5 | 0.1378 | 0.00655 | -0.031 | 21.0382
0 | 0.2046 | 0.00662 | -0.0313 | 30.9063
0.5 | 0.2725 | 0.00667 | -0.0319 | 40.8546
1 | 0.3402 | 0.00671 | -0.0326 | 50.7004
1.5 | 0.4086 | 0.00666 | -0.0334 | 61.3514
2 | 0.4767 | 0.00664 | -0.0341 | 71.7922
2.5 | 0.5449 | 0.00658 | -0.0346 | 82.8116
3 | 0.6115 | 0.00652 | -0.0347 | 93.7883
3.5 | 0.674 | 0.00649 | -0.0337 | 103.8521
4 | 0.7063 | 0.00736 | -0.0272 | 95.9647
4.5 | 0.7147 | 0.00848 | -0.0167 | 84.2807
5 | 0.7131 | 0.01012 | -0.0053 | 70.4644
5.5 | 0.7175 | 0.01213 | 0.0039 | 59.1509
6 | 0.7133 | 0.01487 | 0.0132 | 47.9691
6.5 | 0.7419 | 0.01651 | 0.0183 | 44.9364
7 | 0.7773 | 0.01803 | 0.0225 | 43.1115
7.5 | 0.8077 | 0.01982 | 0.0272 | 40.7518
8 | 0.8333 | 0.02196 | 0.0323 | 37.9463
8.5 | 0.8572 | 0.0243 | 0.0373 | 35.2757
9 | 0.8762 | 0.02705 | 0.0425 | 32.3919
9.5 | 0.8922 | 0.03022 | 0.0475 | 29.5235
10 | 0.9327 | 0.0346 | 0.0469 | 26.9566
10.5 | 0.9435 | 0.03952 | 0.0503 | 23.874
11 | 0.9407 | 0.0458 | 0.0525 | 20.5393
11.5 | 0.9247 | 0.05389 | 0.0526 | 17.159
12 | 0.8996 | 0.06398 | 0.0498 | 14.0606
12.5 | 0.868 | 0.07624 | 0.0441 | 11.3851
13 | 0.8334 | 0.09067 | 0.0357 | 9.1916
13.5 | 0.803 | 0.10594 | 0.026 | 7.5798
14 | 0.7719 | 0.12271 | 0.0159 | 6.2904
14.5 | 0.7434 | 0.14068 | 0.0062 | 5.2843
15 | 0.733 | 0.15526 | -0.0017 | 4.7211
15.5 | 0.7369 | 0.16682 | -0.0082 | 4.4173

## 49. Re 2M Mach 0.00 (1)
BIGFOIL.COM POLAR EXPORT
NACA66-314 a=0.0
NACA66-314 a=0.0 |  |  |  | Cl Max: | 1.228 | at alpha= | 11.5 | deg
JavaFoil+Calcfoil stall+Eppler ext transition |  |  |  | L/D Max: | 118.198 | at alpha= | 3 | deg
Re: | 2000000 |  |  | Cd Min: | 0.00439 | at alpha= | 0 | deg
Mach: | 0 |  |  | Cl=0 at alpha= | -1.4917 | deg
|  |  |  | @ Cl=0.1, Cd= | 0.0071357
|  |  |  | @ Cl=0.4, Cd= | 0.0045643
|  |  |  | @ Cl=0.6, Cd= | 0.00525
alpha (deg) | Cl | Cd | Cm | Cl/Cd
-17.5 | -0.589 | 0.14857 | 0.003 | -3.967
-17 | -0.612 | 0.14279 | 0.003 | -4.284
-16.5 | -0.634 | 0.13274 | 0.003 | -4.774
-16 | -0.655 | 0.12526 | 0.002 | -5.229
-15.5 | -0.675 | 0.11742 | 0.002 | -5.749
-15 | -0.694 | 0.11047 | 0.002 | -6.28
-14.5 | -0.71 | 0.10551 | 0.001 | -6.731
-14 | -0.724 | 0.1005 | 0.001 | -7.208
-13.5 | -0.736 | 0.0934 | 0.001 | -7.88
-13 | -0.744 | 0.08835 | 0 | -8.425
-12.5 | -0.749 | 0.08301 | 0 | -9.02
-12 | -0.749 | 0.07811 | -0.001 | -9.593
-11.5 | -0.74 | 0.07381 | -0.001 | -10.032
-11 | -0.726 | 0.06895 | -0.002 | -10.534
-10.5 | -0.709 | 0.06497 | -0.002 | -10.907
-10 | -0.688 | 0.06117 | -0.002 | -11.245
-9.5 | -0.665 | 0.05654 | -0.003 | -11.765
-9 | -0.64 | 0.05247 | -0.004 | -12.191
-8.5 | -0.608 | 0.05034 | -0.004 | -12.077
-8 | -0.575 | 0.04751 | -0.004 | -12.095
-7.5 | -0.664 | 0.0104 | -0.01 | -63.892
-7 | -0.619 | 0.01005 | -0.011 | -61.595
-6.5 | -0.571 | 0.00969 | -0.012 | -58.903
-6 | -0.52 | 0.00943 | -0.013 | -55.136
-5.5 | -0.468 | 0.00805 | -0.014 | -58.068
-5 | -0.413 | 0.00829 | -0.015 | -49.81
-4.5 | -0.357 | 0.00802 | -0.016 | -44.475
-4 | -0.299 | 0.00815 | -0.017 | -36.733
-3.5 | -0.241 | 0.00792 | -0.018 | -30.379
-3 | -0.182 | 0.00765 | -0.019 | -23.731
-2.5 | -0.122 | 0.00748 | -0.02 | -16.299
-2 | -0.062 | 0.00728 | -0.021 | -8.492
-1.5 | -0.001 | 0.00741 | -0.022 | -0.191
-1 | 0.059 | 0.00725 | -0.023 | 8.157
-0.5 | 0.12 | 0.00708 | -0.024 | 16.94
0 | 0.181 | 0.00439 | -0.025 | 41.188
0.5 | 0.242 | 0.00443 | -0.026 | 54.532
1 | 0.302 | 0.00448 | -0.027 | 67.32
1.5 | 0.362 | 0.00452 | -0.028 | 80.167
2 | 0.422 | 0.00459 | -0.029 | 92.018
2.5 | 0.482 | 0.00443 | -0.03 | 108.952
3 | 0.542 | 0.00459 | -0.031 | 118.198
3.5 | 0.6 | 0.00525 | -0.032 | 114.265
4 | 0.658 | 0.0061 | -0.033 | 107.753
4.5 | 0.714 | 0.00665 | -0.034 | 107.331
5 | 0.765 | 0.01071 | -0.035 | 71.418
5.5 | 0.819 | 0.01114 | -0.036 | 73.523
6 | 0.871 | 0.01158 | -0.037 | 75.212
6.5 | 0.922 | 0.0121 | -0.038 | 76.215
7 | 0.97 | 0.01263 | -0.039 | 76.831
7.5 | 1.017 | 0.01317 | -0.039 | 77.184
8 | 1.06 | 0.01385 | -0.04 | 76.546
8.5 | 1.1 | 0.01449 | -0.041 | 75.883
9 | 1.133 | 0.0152 | -0.042 | 74.565
9.5 | 1.163 | 0.01596 | -0.043 | 72.866
10 | 1.187 | 0.01679 | -0.044 | 70.698
10.5 | 1.207 | 0.01768 | -0.045 | 68.263
11 | 1.22 | 0.01879 | -0.046 | 64.942
11.5 | 1.228 | 0.01973 | -0.047 | 62.274
12 | 1.225 | 0.02091 | -0.048 | 58.587
12.5 | 1.215 | 0.02244 | -0.048 | 54.141
13 | 1.197 | 0.02438 | -0.049 | 49.101
13.5 | 1.173 | 0.02667 | -0.05 | 43.973
14 | 1.132 | 0.03234 | -0.049 | 34.994
14.5 | 0.966 | 0.09299 | -0.034 | 10.384
15 | 0.926 | 0.10795 | -0.028 | 8.58
15.5 | 0.897 | 0.11512 | -0.028 | 7.792
16 | 0.867 | 0.12229 | -0.027 | 7.086
16.5 | 0.836 | 0.12872 | -0.028 | 6.498

## 50. Re 2M Mach 0.00 (2)
BIGFOIL.COM POLAR EXPORT
NACA66-314 a=0.0
NACA66-314 a=0.0 |  |  |  | Cl Max: | 1.4259 | at alpha= | 19 | deg
XFOIL ncrit=9 |  |  |  | L/D Max: | 109.559 | at alpha= | 3.5 | deg
Re: | 2000000 |  |  | Cd Min: | 0.21998 | at alpha= | -20 | deg
Mach: | 0 |  |  | Cl=0 at alpha= | -1.7932 | deg
|  |  |  | @ Cl=0.1, Cd= | 0.0044521
|  |  |  | @ Cl=0.4, Cd= | 0.0044457
|  |  |  | @ Cl=0.6, Cd= | 0.0057261
alpha (deg) | Cl | Cd | Cm | Cl/Cd
-20 | -0.6045 | 0.21998 | 0.0139 | -2.748
-19.5 | -0.5898 | 0.21359 | 0.0099 | -2.7614
-19 | -0.5776 | 0.20522 | 0.0056 | -2.8145
-18.5 | -0.5582 | 0.20083 | 0.0018 | -2.7795
-17.5 | -1.0859 | 0.05392 | -0.0716 | -20.1391
-17 | -1.1065 | 0.04637 | -0.0733 | -23.8624
-16 | -1.1013 | 0.03737 | -0.0737 | -29.4702
-15.5 | -1.0931 | 0.03485 | -0.071 | -31.3659
-15 | -1.0836 | 0.03233 | -0.0681 | -33.5169
-14.5 | -1.076 | 0.02968 | -0.0645 | -36.2534
-14 | -1.0677 | 0.02704 | -0.0604 | -39.4859
-13.5 | -1.0433 | 0.02579 | -0.0575 | -40.4537
-13 | -1.0203 | 0.02428 | -0.0541 | -42.0222
-12.5 | -0.9855 | 0.02413 | -0.0516 | -40.8413
-12 | -0.9583 | 0.02317 | -0.048 | -41.3595
-11.5 | -0.9464 | 0.01892 | -0.0429 | -50.0211
-11 | -0.9109 | 0.01814 | -0.0401 | -50.215
-10.5 | -0.8697 | 0.01725 | -0.0385 | -50.4174
-10 | -0.8251 | 0.0167 | -0.0372 | -49.4072
-9.5 | -0.7803 | 0.01574 | -0.0361 | -49.5743
-9 | -0.7335 | 0.01495 | -0.0352 | -49.0635
-8.5 | -0.6857 | 0.01412 | -0.0344 | -48.5623
-8 | -0.637 | 0.01339 | -0.0338 | -47.5728
-7.5 | -0.5945 | 0.01185 | -0.0321 | -50.1688
-7 | -0.5457 | 0.0112 | -0.0314 | -48.7232
-6.5 | -0.495 | 0.01074 | -0.031 | -46.0894
-6 | -0.4443 | 0.01027 | -0.0305 | -43.2619
-5.5 | -0.3926 | 0.00991 | -0.0302 | -39.6165
-5 | -0.3401 | 0.00958 | -0.03 | -35.501
-4.5 | -0.293 | 0.00876 | -0.0289 | -33.4475
-4 | -0.2397 | 0.00844 | -0.0289 | -28.4005
-3.5 | -0.1856 | 0.00817 | -0.029 | -22.7173
-3 | -0.1319 | 0.00788 | -0.029 | -16.7386
-2.5 | -0.0781 | 0.00759 | -0.029 | -10.2899
-2 | -0.0225 | 0.00738 | -0.0294 | -3.0488
-1.5 | 0.0319 | 0.00707 | -0.0295 | 4.512
-1 | 0.0599 | 0.00453 | -0.0256 | 13.223
-0.5 | 0.1165 | 0.00442 | -0.0261 | 26.3575
0 | 0.1747 | 0.00441 | -0.0269 | 39.6145
0.5 | 0.2329 | 0.00441 | -0.0278 | 52.8118
1 | 0.2914 | 0.00444 | -0.0286 | 65.6306
1.5 | 0.35 | 0.00442 | -0.0296 | 79.1855
2 | 0.4083 | 0.00445 | -0.0305 | 91.7528
2.5 | 0.4668 | 0.00447 | -0.0315 | 104.4295
3.5 | 0.5708 | 0.00521 | -0.0311 | 109.5585
4 | 0.6155 | 0.006 | -0.0297 | 102.5833
4.5 | 0.6563 | 0.00693 | -0.0276 | 94.7042
5 | 0.6926 | 0.00791 | -0.0247 | 87.5601
5.5 | 0.724 | 0.009 | -0.021 | 80.4444
6 | 0.7509 | 0.01009 | -0.0163 | 74.4202
6.5 | 0.7835 | 0.01065 | -0.0125 | 73.5681
7 | 0.8194 | 0.01123 | -0.0095 | 72.9653
7.5 | 0.8569 | 0.01181 | -0.007 | 72.5572
8 | 0.8919 | 0.01253 | -0.0041 | 71.1812
8.5 | 0.9301 | 0.01314 | -0.002 | 70.7839
9 | 0.9651 | 0.0139 | 0.0006 | 69.4317
9.5 | 0.994 | 0.015 | 0.004 | 66.2667
10 | 1.0292 | 0.01576 | 0.0063 | 65.3046
10.5 | 1.0621 | 0.01657 | 0.009 | 64.0978
11 | 1.0937 | 0.01744 | 0.0116 | 62.7122
12 | 1.1725 | 0.02022 | 0.0119 | 57.9871
12.5 | 1.2041 | 0.02148 | 0.0138 | 56.0568
13 | 1.2325 | 0.02296 | 0.0158 | 53.6803
13.5 | 1.2603 | 0.02452 | 0.0178 | 51.3989
14 | 1.2844 | 0.02637 | 0.0198 | 48.7069
14.5 | 1.2972 | 0.02915 | 0.0226 | 44.5009
15 | 1.3246 | 0.03094 | 0.0239 | 42.8119
15.5 | 1.3464 | 0.03324 | 0.0254 | 40.5054
16 | 1.3666 | 0.03579 | 0.0267 | 38.1839
16.5 | 1.3881 | 0.03829 | 0.0276 | 36.2523
17 | 1.3952 | 0.04229 | 0.0289 | 32.9913
17.5 | 1.3959 | 0.04719 | 0.0298 | 29.5804
18 | 1.4122 | 0.05074 | 0.0298 | 27.8321
18.5 | 1.4202 | 0.05541 | 0.0294 | 25.6308
19 | 1.4259 | 0.06058 | 0.0285 | 23.5375
19.5 | 1.4236 | 0.06711 | 0.0269 | 21.2129
20 | 1.4153 | 0.07481 | 0.0243 | 18.9186

## 51. Re 2M Mach 0.10 (1)
BIGFOIL.COM POLAR EXPORT
NACA66-314 a=0.0
NACA66-314 a=0.0 |  |  |  | Cl Max: | 1.221 | at alpha= | 11.5 | deg
JavaFoil+Calcfoil stall+Eppler ext transition |  |  |  | L/D Max: | 121.224 | at alpha= | 3.5 | deg
Re: | 2000000 |  |  | Cd Min: | 0.00443 | at alpha= | 0.5 | deg
Mach: | 0.1 |  |  | Cl=0 at alpha= | -1.4917 | deg
|  |  |  | @ Cl=0.1, Cd= | 0.0071374
|  |  |  | @ Cl=0.4, Cd= | 0.0045677
|  |  |  | @ Cl=0.6, Cd= | 0.0049664
alpha (deg) | Cl | Cd | Cm | Cl/Cd
-17 | -0.566 | 0.14654 | 0.003 | -3.863
-16.5 | -0.591 | 0.13587 | 0.003 | -4.352
-16 | -0.616 | 0.12698 | 0.002 | -4.851
-15.5 | -0.64 | 0.12011 | 0.002 | -5.327
-15 | -0.662 | 0.11217 | 0.002 | -5.902
-14.5 | -0.683 | 0.10796 | 0.001 | -6.323
-14 | -0.701 | 0.1006 | 0.001 | -6.964
-13.5 | -0.716 | 0.09611 | 0.001 | -7.448
-13 | -0.727 | 0.08896 | 0 | -8.177
-12.5 | -0.735 | 0.08393 | 0 | -8.762
-12 | -0.739 | 0.079 | -0.001 | -9.352
-11.5 | -0.732 | 0.07449 | -0.001 | -9.83
-11 | -0.72 | 0.06996 | -0.002 | -10.294
-10.5 | -0.704 | 0.06564 | -0.002 | -10.728
-10 | -0.685 | 0.0618 | -0.003 | -11.082
-9.5 | -0.662 | 0.05778 | -0.003 | -11.461
-9 | -0.638 | 0.05315 | -0.004 | -12.001
-8.5 | -0.608 | 0.0506 | -0.004 | -12.012
-8 | -0.575 | 0.04773 | -0.004 | -12.048
-7.5 | -0.665 | 0.01041 | -0.01 | -63.927
-7 | -0.62 | 0.0101 | -0.011 | -61.394
-6.5 | -0.572 | 0.00976 | -0.012 | -58.679
-6 | -0.522 | 0.00947 | -0.013 | -55.144
-5.5 | -0.469 | 0.00919 | -0.014 | -51.059
-5 | -0.415 | 0.00783 | -0.015 | -52.969
-4.5 | -0.358 | 0.00803 | -0.016 | -44.642
-4 | -0.301 | 0.00822 | -0.017 | -36.584
-3.5 | -0.242 | 0.00795 | -0.018 | -30.413
-3 | -0.182 | 0.00771 | -0.019 | -23.652
-2.5 | -0.122 | 0.00745 | -0.02 | -16.437
-2 | -0.062 | 0.00725 | -0.021 | -8.566
-1.5 | -0.001 | 0.00739 | -0.022 | -0.193
-1 | 0.059 | 0.00723 | -0.023 | 8.218
-0.5 | 0.121 | 0.00709 | -0.024 | 17.009
0 | 0.182 | 0.00444 | -0.025 | 40.886
0.5 | 0.243 | 0.00443 | -0.026 | 54.854
1 | 0.303 | 0.0045 | -0.027 | 67.348
1.5 | 0.364 | 0.00455 | -0.028 | 79.904
2 | 0.425 | 0.00458 | -0.029 | 92.723
2.5 | 0.485 | 0.00444 | -0.03 | 109.258
3 | 0.545 | 0.0049 | -0.031 | 111.139
3.5 | 0.603 | 0.00497 | -0.032 | 121.224
4 | 0.661 | 0.00613 | -0.033 | 107.736
4.5 | 0.717 | 0.00671 | -0.034 | 106.919
5 | 0.768 | 0.01078 | -0.035 | 71.238
5.5 | 0.822 | 0.01122 | -0.036 | 73.307
6 | 0.875 | 0.01167 | -0.037 | 74.945
6.5 | 0.926 | 0.01217 | -0.038 | 76.055
7 | 0.974 | 0.01271 | -0.039 | 76.594
7.5 | 1.02 | 0.0133 | -0.04 | 76.692
8 | 1.063 | 0.01396 | -0.041 | 76.155
8.5 | 1.102 | 0.01465 | -0.042 | 75.257
9 | 1.135 | 0.01537 | -0.042 | 73.845
9.5 | 1.163 | 0.01613 | -0.043 | 72.121
10 | 1.186 | 0.01699 | -0.044 | 69.832
10.5 | 1.204 | 0.01789 | -0.045 | 67.275
11 | 1.215 | 0.01898 | -0.046 | 64.03
11.5 | 1.221 | 0.02002 | -0.047 | 60.966
12 | 1.214 | 0.02125 | -0.048 | 57.1
12.5 | 1.199 | 0.0229 | -0.049 | 52.363
13 | 1.177 | 0.02495 | -0.049 | 47.17
13.5 | 1.143 | 0.02844 | -0.049 | 40.189
14 | 0.97 | 0.08557 | -0.035 | 11.338
14.5 | 0.926 | 0.101 | -0.03 | 9.169
15 | 0.892 | 0.11083 | -0.027 | 8.048
15.5 | 0.859 | 0.11789 | -0.027 | 7.286
16 | 0.825 | 0.12692 | -0.027 | 6.498
16.5 | 0.789 | 0.13332 | -0.027 | 5.918

## 52. Re 2M Mach 0.10 (2)
BIGFOIL.COM POLAR EXPORT
NACA66-314 a=0.0
NACA66-314 a=0.0 |  |  |  | Cl Max: | 1.4066 | at alpha= | 19 | deg
XFOIL ncrit=9 |  |  |  | L/D Max: | 115.89 | at alpha= | 3 | deg
Re: | 2000000 |  |  | Cd Min: | 0.08276 | at alpha= | 20 | deg
Mach: | 0.1 |  |  | Cl=0 at alpha= | -1.7984 | deg
|  |  |  | @ Cl=0.1, Cd= | 0.0044626
|  |  |  | @ Cl=0.4, Cd= | 0.0044545
|  |  |  | @ Cl=0.6, Cd= | 0.0057089
alpha (deg) | Cl | Cd | Cm | Cl/Cd
-15 | -0.9777 | 0.0424 | -0.0754 | -23.059
-14.5 | -1.0079 | 0.03614 | -0.0717 | -27.8888
-14 | -1.029 | 0.03103 | -0.0665 | -33.1615
-13.5 | -1.0109 | 0.02926 | -0.0632 | -34.5489
-13 | -1.0007 | 0.02672 | -0.0588 | -37.4513
-12.5 | -0.9688 | 0.02624 | -0.056 | -36.9207
-12 | -0.9482 | 0.02462 | -0.0517 | -38.5134
-11.5 | -0.9432 | 0.02026 | -0.0455 | -46.5548
-11 | -0.912 | 0.01891 | -0.0421 | -48.2285
-10.5 | -0.8718 | 0.01788 | -0.0402 | -48.7584
-10 | -0.8275 | 0.01732 | -0.0387 | -47.7771
-9.5 | -0.783 | 0.01622 | -0.0374 | -48.2737
-9 | -0.7361 | 0.01538 | -0.0364 | -47.8609
-8.5 | -0.6882 | 0.01443 | -0.0355 | -47.6923
-8 | -0.6394 | 0.01359 | -0.0347 | -47.0493
-7.5 | -0.5947 | 0.01217 | -0.0333 | -48.8661
-7 | -0.5472 | 0.01132 | -0.0322 | -48.3392
-6.5 | -0.4963 | 0.01085 | -0.0317 | -45.7419
-6 | -0.4455 | 0.01036 | -0.0312 | -43.0019
-5.5 | -0.3936 | 0.00998 | -0.0308 | -39.4389
-5 | -0.3411 | 0.00962 | -0.0305 | -35.4574
-4.5 | -0.2938 | 0.0088 | -0.0293 | -33.3864
-4 | -0.2402 | 0.00847 | -0.0293 | -28.3589
-3.5 | -0.186 | 0.00819 | -0.0293 | -22.7106
-3 | -0.1318 | 0.00792 | -0.0293 | -16.6414
-2.5 | -0.0779 | 0.0076 | -0.0293 | -10.25
-2 | -0.0221 | 0.00739 | -0.0296 | -2.9905
-1.5 | 0.0327 | 0.0071 | -0.0298 | 4.6056
-1 | 0.0604 | 0.00456 | -0.0258 | 13.2456
-0.5 | 0.1173 | 0.00442 | -0.0263 | 26.5385
0.5 | 0.2343 | 0.00443 | -0.0279 | 52.8894
1 | 0.2932 | 0.00445 | -0.0288 | 65.8876
1.5 | 0.3521 | 0.00443 | -0.0298 | 79.4808
2 | 0.4108 | 0.00446 | -0.0307 | 92.1076
2.5 | 0.4695 | 0.00448 | -0.0317 | 104.7991
3 | 0.5273 | 0.00455 | -0.0324 | 115.8901
3.5 | 0.5738 | 0.00524 | -0.0311 | 109.5038
4 | 0.6185 | 0.00604 | -0.0297 | 102.4007
4.5 | 0.659 | 0.00697 | -0.0275 | 94.5481
5 | 0.6947 | 0.00797 | -0.0244 | 87.1644
5.5 | 0.725 | 0.00908 | -0.0204 | 79.8458
6 | 0.7492 | 0.01015 | -0.0151 | 73.8128
6.5 | 0.7826 | 0.01073 | -0.0114 | 72.9357
7 | 0.8193 | 0.01133 | -0.0085 | 72.3124
7.5 | 0.8568 | 0.01193 | -0.0059 | 71.8189
8 | 0.8922 | 0.01266 | -0.003 | 70.4739
8.5 | 0.9305 | 0.01331 | -0.0008 | 69.9098
9 | 0.9652 | 0.01412 | 0.0019 | 68.3569
9.5 | 0.9945 | 0.01522 | 0.0053 | 65.3417
10 | 1.0295 | 0.01602 | 0.0077 | 64.2634
10.5 | 1.0622 | 0.01688 | 0.0105 | 62.9265
11 | 1.0951 | 0.01781 | 0.0129 | 61.4879
12 | 1.1722 | 0.02074 | 0.0137 | 56.5188
12.5 | 1.2034 | 0.02207 | 0.0156 | 54.5265
13 | 1.2316 | 0.02363 | 0.0177 | 52.1202
13.5 | 1.2588 | 0.0253 | 0.0198 | 49.7549
14 | 1.2768 | 0.02768 | 0.0224 | 46.1272
14.5 | 1.2962 | 0.03009 | 0.0246 | 43.0774
15 | 1.3217 | 0.03211 | 0.026 | 41.1616
15.5 | 1.3425 | 0.03462 | 0.0275 | 38.7782
16 | 1.3622 | 0.03734 | 0.0288 | 36.481
16.5 | 1.3789 | 0.04044 | 0.0299 | 34.0974
17 | 1.3846 | 0.04478 | 0.031 | 30.9201
17.5 | 1.3877 | 0.0497 | 0.0315 | 27.9215
18 | 1.4006 | 0.05385 | 0.0313 | 26.0093
18.5 | 1.4048 | 0.05923 | 0.0305 | 23.7177
19 | 1.4066 | 0.06524 | 0.0292 | 21.5604
19.5 | 1.3965 | 0.07321 | 0.0267 | 19.0753
20 | 1.3792 | 0.08276 | 0.0229 | 16.6651

## 53. Re 2M Mach 0.25 (1)
BIGFOIL.COM POLAR EXPORT
NACA66-314 a=0.0
NACA66-314 a=0.0 |  |  |  | Cl Max: | 1.174 | at alpha= | 10.5 | deg
JavaFoil+Calcfoil stall+Eppler ext transition |  |  |  | L/D Max: | 112.683 | at alpha= | 3 | deg
Re: | 2000000 |  |  | Cd Min: | 0.00441 | at alpha= | 1.5 | deg
Mach: | 0.25 |  |  | Cl=0 at alpha= | -1.4919 | deg
|  |  |  | @ Cl=0.1, Cd= | 0.0069633
|  |  |  | @ Cl=0.4, Cd= | 0.00441
|  |  |  | @ Cl=0.6, Cd= | 0.14337
alpha (deg) | Cl | Cd | Cm | Cl/Cd
-16 | -0.229 | 0.15408 | 0.002 | -1.484
-15.5 | -0.305 | 0.1577 | 0.002 | -1.934
-15 | -0.371 | 0.14653 | 0.002 | -2.531
-14.5 | -0.431 | 0.13988 | 0.001 | -3.081
-14 | -0.486 | 0.11845 | 0.001 | -4.1
-13.5 | -0.536 | 0.10938 | 0.001 | -4.896
-13 | -0.58 | 0.10083 | 0 | -5.748
-12.5 | -0.617 | 0.09229 | 0 | -6.683
-12 | -0.647 | 0.08574 | -0.001 | -7.543
-11.5 | -0.661 | 0.07862 | -0.001 | -8.402
-11 | -0.665 | 0.0734 | -0.002 | -9.053
-10.5 | -0.663 | 0.06867 | -0.002 | -9.652
-10 | -0.656 | 0.06434 | -0.003 | -10.194
-9.5 | -0.643 | 0.05996 | -0.003 | -10.722
-9 | -0.625 | 0.05588 | -0.003 | -11.188
-8.5 | -0.603 | 0.05171 | -0.004 | -11.656
-8 | -0.576 | 0.04831 | -0.005 | -11.918
-7.5 | -0.545 | 0.04533 | -0.005 | -12.013
-7 | -0.511 | 0.04237 | -0.006 | -12.05
-6.5 | -0.581 | 0.00995 | -0.012 | -58.377
-6 | -0.531 | 0.00971 | -0.013 | -54.686
-5.5 | -0.479 | 0.00939 | -0.014 | -50.974
-5 | -0.424 | 0.00906 | -0.015 | -46.803
-4.5 | -0.367 | 0.00773 | -0.016 | -47.475
-4 | -0.308 | 0.00791 | -0.017 | -38.905
-3.5 | -0.248 | 0.00769 | -0.018 | -32.262
-3 | -0.187 | 0.00781 | -0.019 | -23.953
-2.5 | -0.126 | 0.00758 | -0.02 | -16.586
-2 | -0.064 | 0.00738 | -0.021 | -8.642
-1.5 | -0.001 | 0.0072 | -0.022 | -0.203
-1 | 0.061 | 0.00705 | -0.024 | 8.659
-0.5 | 0.124 | 0.00691 | -0.025 | 17.949
0 | 0.187 | 0.00448 | -0.026 | 41.64
0.5 | 0.249 | 0.00452 | -0.027 | 55.166
1 | 0.311 | 0.00453 | -0.028 | 68.81
1.5 | 0.374 | 0.00441 | -0.029 | 84.873
2 | 0.436 | 0.00441 | -0.03 | 98.79
2.5 | 0.498 | 0.00451 | -0.031 | 110.343
3 | 0.559 | 0.00496 | -0.032 | 112.683
3.5 | 0.618 | 0.00588 | -0.033 | 105.187
4 | 0.677 | 0.00637 | -0.034 | 106.254
4.5 | 0.735 | 0.00697 | -0.035 | 105.546
5 | 0.787 | 0.01112 | -0.036 | 70.798
5.5 | 0.842 | 0.0116 | -0.037 | 72.547
6 | 0.895 | 0.01211 | -0.038 | 73.874
6.5 | 0.945 | 0.01266 | -0.039 | 74.631
7 | 0.993 | 0.01324 | -0.04 | 74.99
7.5 | 1.037 | 0.01392 | -0.041 | 74.515
8 | 1.078 | 0.01472 | -0.042 | 73.25
8.5 | 1.113 | 0.01549 | -0.043 | 71.862
9 | 1.14 | 0.01634 | -0.044 | 69.763
9.5 | 1.16 | 0.01724 | -0.044 | 67.243
10 | 1.171 | 0.01824 | -0.045 | 64.212
10.5 | 1.174 | 0.01935 | -0.046 | 60.693
11 | 1.168 | 0.02077 | -0.047 | 56.234
11.5 | 1.149 | 0.02235 | -0.048 | 51.437
12 | 1.019 | 0.04683 | -0.042 | 21.751
12.5 | 0.9 | 0.08547 | -0.026 | 10.53
13 | 0.853 | 0.09241 | -0.025 | 9.231
13.5 | 0.799 | 0.10048 | -0.025 | 7.947
14 | 0.736 | 0.10731 | -0.024 | 6.862
14.5 | 0.668 | 0.11566 | -0.024 | 5.779
15 | 0.595 | 0.1264 | -0.024 | 4.708
15.5 | 0.517 | 0.14337 | -0.024 | 3.606

## 54. Re 2M Mach 0.25 (2)
BIGFOIL.COM POLAR EXPORT
NACA66-314 a=0.0
NACA66-314 a=0.0 |  |  |  | Cl Max: | 1.2922 | at alpha= | 16 | deg
XFOIL ncrit=9 |  |  |  | L/D Max: | 117.814 | at alpha= | 3 | deg
Re: | 2000000 |  |  | Cd Min: | 0.14886 | at alpha= | 20 | deg
Mach: | 0.25 |  |  | Cl=0 at alpha= | -1.8248 | deg
|  |  |  | @ Cl=0.1, Cd= | 0.0046863
|  |  |  | @ Cl=0.4, Cd= | 0.0045
|  |  |  | @ Cl=0.6, Cd= | 0.0056012
alpha (deg) | Cl | Cd | Cm | Cl/Cd
-15 | -0.4802 | 0.14544 | -0.0288 | -3.3017
-14.5 | -0.4717 | 0.13731 | -0.0329 | -3.4353
-14 | -0.4488 | 0.13351 | -0.0358 | -3.3615
-13.5 | -0.4445 | 0.12423 | -0.0404 | -3.578
-13 | -0.4481 | 0.11315 | -0.0458 | -3.9602
-12.5 | -0.4641 | 0.09913 | -0.0526 | -4.6817
-12 | -0.5152 | 0.07926 | -0.0639 | -6.5001
-10.5 | -0.8087 | 0.02906 | -0.0576 | -27.8286
-10 | -0.8093 | 0.02459 | -0.0504 | -32.9118
-9.5 | -0.7833 | 0.02148 | -0.0462 | -36.4665
-9 | -0.7451 | 0.01913 | -0.0434 | -38.9493
-8.5 | -0.7002 | 0.01733 | -0.0414 | -40.4039
-8 | -0.652 | 0.01535 | -0.04 | -42.4756
-7.5 | -0.6007 | 0.01416 | -0.0389 | -42.4223
-7 | -0.5532 | 0.01224 | -0.0373 | -45.1961
-6.5 | -0.5023 | 0.01148 | -0.0362 | -43.7544
-6 | -0.4506 | 0.01088 | -0.0352 | -41.4154
-5.5 | -0.398 | 0.01039 | -0.0343 | -38.3061
-5 | -0.3452 | 0.00987 | -0.0335 | -34.9747
-4.5 | -0.2966 | 0.00906 | -0.032 | -32.7373
-4 | -0.2428 | 0.00864 | -0.0315 | -28.1019
-3.5 | -0.1876 | 0.00833 | -0.0313 | -22.521
-3 | -0.1317 | 0.00809 | -0.0312 | -16.2794
-2.5 | -0.0769 | 0.00769 | -0.0309 | -10
-2 | -0.0199 | 0.00746 | -0.0311 | -2.6676
-1.5 | 0.0369 | 0.00721 | -0.0313 | 5.1179
-1 | 0.0683 | 0.00502 | -0.0277 | 13.6056
-0.5 | 0.1215 | 0.00446 | -0.0272 | 27.2422
0 | 0.1819 | 0.00447 | -0.028 | 40.6935
0.5 | 0.2422 | 0.00451 | -0.0288 | 53.7029
1.5 | 0.3639 | 0.0045 | -0.0307 | 80.8667
2 | 0.4246 | 0.0045 | -0.0317 | 94.3556
2.5 | 0.485 | 0.00455 | -0.0326 | 106.5934
3 | 0.5443 | 0.00462 | -0.0332 | 117.8139
3.5 | 0.5903 | 0.00542 | -0.0315 | 108.9114
4 | 0.6342 | 0.00624 | -0.0294 | 101.6346
4.5 | 0.6726 | 0.00722 | -0.0264 | 93.1579
5 | 0.7038 | 0.00833 | -0.0221 | 84.4898
5.5 | 0.7247 | 0.00947 | -0.0158 | 76.5259
6 | 0.7431 | 0.01059 | -0.009 | 70.17
6.5 | 0.78 | 0.01126 | -0.0058 | 69.2718
7 | 0.8193 | 0.01193 | -0.003 | 68.6756
7.5 | 0.8562 | 0.01271 | 0 | 67.3643
8 | 0.894 | 0.0135 | 0.0028 | 66.2222
9 | 0.9632 | 0.01549 | 0.009 | 62.1821
9.5 | 0.9958 | 0.01661 | 0.0123 | 59.9518
10.5 | 1.0596 | 0.01885 | 0.0188 | 56.2122
11 | 1.0998 | 0.02041 | 0.0196 | 53.8854
12 | 1.1657 | 0.02401 | 0.0231 | 48.5506
12.5 | 1.1951 | 0.0258 | 0.0255 | 46.3217
13 | 1.2176 | 0.02816 | 0.0283 | 43.2386
13.5 | 1.2297 | 0.0314 | 0.0314 | 39.1624
14 | 1.252 | 0.03408 | 0.0335 | 36.7371
14.5 | 1.273 | 0.03702 | 0.0353 | 34.3868
15 | 1.2902 | 0.04044 | 0.0368 | 31.9041
15.5 | 1.2893 | 0.04578 | 0.0383 | 28.163
16 | 1.2922 | 0.05119 | 0.0389 | 25.2432
16.5 | 1.2919 | 0.05741 | 0.0385 | 22.503
17 | 1.2824 | 0.06523 | 0.0369 | 19.6597
17.5 | 1.2565 | 0.07587 | 0.0332 | 16.5612
18 | 1.2484 | 0.08486 | 0.0292 | 14.7113
18.5 | 1.226 | 0.09653 | 0.0233 | 12.7007
19 | 1.1879 | 0.11157 | 0.0147 | 10.6471
19.5 | 1.1419 | 0.12887 | 0.0043 | 8.8609
20 | 1.0872 | 0.14886 | -0.0081 | 7.3035

## 55. Re 2M Mach 0.50 (1)
BIGFOIL.COM POLAR EXPORT
NACA66-314 a=0.0
NACA66-314 a=0.0 |  |  |  | Cl Max: | 1.166 | at alpha= | 20 | deg
JavaFoil+Calcfoil stall+Eppler ext transition |  |  |  | L/D Max: | 111.346 | at alpha= | 2.5 | deg
Re: | 2000000 |  |  | Cd Min: | 0.00416 | at alpha= | 1.5 | deg
Mach: | 0.5 |  |  | Cl=0 at alpha= | -1.4857 | deg
|  |  |  | @ Cl=0.1, Cd= | 0.006826
|  |  |  | @ Cl=0.4, Cd= | 0.0041994
|  |  |  | @ Cl=0.6, Cd= | 0.0058192
alpha (deg) | Cl | Cd | Cm | Cl/Cd
-20 | -1.014 | 0.17855 | 0.007 | -5.678
-19.5 | -0.988 | 0.17196 | 0.007 | -5.745
-19 | -0.959 | 0.16804 | 0.006 | -5.707
-18.5 | -0.932 | 0.15813 | 0.006 | -5.894
-18 | -0.905 | 0.15279 | 0.005 | -5.924
-17.5 | -0.879 | 0.15001 | 0.005 | -5.857
-17 | -0.853 | 0.14889 | 0.004 | -5.729
-16.5 | -0.824 | 0.14402 | 0.004 | -5.72
-16 | -0.796 | 0.13546 | 0.003 | -5.878
-15.5 | -0.769 | 0.1345 | 0.003 | -5.72
-15 | -0.743 | 0.12627 | 0.002 | -5.881
-14.5 | -0.716 | 0.12002 | 0.002 | -5.964
-14 | -0.689 | 0.12003 | 0.001 | -5.742
-13.5 | -0.66 | 0.1123 | 0.001 | -5.88
-13 | -0.633 | 0.10701 | 0 | -5.916
-12.5 | -0.606 | 0.10382 | 0 | -5.837
-12 | -0.579 | 0.10052 | -0.001 | -5.758
-11.5 | -0.552 | 0.09547 | -0.001 | -5.778
-11 | -0.524 | 0.09279 | -0.002 | -5.651
-10.5 | -0.497 | 0.08796 | -0.002 | -5.652
-10 | -0.469 | 0.08382 | -0.003 | -5.597
-9.5 | -0.442 | 0.07165 | -0.003 | -6.165
-9 | -0.414 | 0.07717 | -0.004 | -5.369
-8.5 | -0.387 | 0.07523 | -0.004 | -5.142
-8 | -0.36 | 0.05278 | -0.005 | -6.816
-7.5 | -0.332 | 0.04826 | -0.005 | -6.889
-7 | -0.304 | 0.05367 | -0.005 | -5.669
-6.5 | -0.441 | 0.04536 | -0.006 | -9.716
-6 | -0.437 | 0.04093 | -0.007 | -10.687
-5.5 | -0.41 | 0.03809 | -0.007 | -10.763
-5 | -0.372 | 0.03521 | -0.009 | -10.555
-4.5 | -0.399 | 0.00958 | -0.018 | -41.698
-4 | -0.338 | 0.00918 | -0.019 | -36.797
-3.5 | -0.273 | 0.00882 | -0.02 | -30.991
-3 | -0.207 | 0.00852 | -0.022 | -24.309
-2.5 | -0.139 | 0.00825 | -0.023 | -16.894
-2 | -0.071 | 0.00798 | -0.024 | -8.883
-1.5 | -0.002 | 0.00688 | -0.025 | -0.236
-1 | 0.068 | 0.00689 | -0.026 | 9.874
-0.5 | 0.138 | 0.00675 | -0.027 | 20.508
0 | 0.208 | 0.0045 | -0.029 | 46.324
0.5 | 0.278 | 0.0043 | -0.03 | 64.788
1 | 0.347 | 0.00433 | -0.031 | 80.169
1.5 | 0.416 | 0.00416 | -0.032 | 100.041
2 | 0.485 | 0.00474 | -0.033 | 102.423
2.5 | 0.554 | 0.00497 | -0.034 | 111.346
3 | 0.619 | 0.00617 | -0.035 | 100.397
3.5 | 0.685 | 0.00673 | -0.037 | 101.681
4 | 0.749 | 0.00745 | -0.038 | 100.494
4.5 | 0.807 | 0.01219 | -0.039 | 66.206
5 | 0.867 | 0.01285 | -0.04 | 67.443
5.5 | 0.922 | 0.01356 | -0.041 | 67.97
6 | 0.971 | 0.01436 | -0.042 | 67.652
6.5 | 1.013 | 0.01527 | -0.043 | 66.32
7 | 1.041 | 0.0164 | -0.044 | 63.492
7.5 | 1.048 | 0.01765 | -0.045 | 59.383
8 | 1.011 | 0.0191 | -0.046 | 52.931
8.5 | 0.548 | 0.05723 | -0.022 | 9.58
9 | 0.574 | 0.06545 | -0.021 | 8.776
9.5 | 0.602 | 0.07995 | -0.022 | 7.526
10 | 0.629 | 0.08194 | -0.023 | 7.671
10.5 | 0.655 | 0.0862 | -0.023 | 7.604
11 | 0.682 | 0.08977 | -0.024 | 7.6
11.5 | 0.71 | 0.09464 | -0.026 | 7.502
12 | 0.737 | 0.10009 | -0.026 | 7.36
12.5 | 0.763 | 0.1033 | -0.027 | 7.389
13 | 0.79 | 0.10658 | -0.028 | 7.41
13.5 | 0.818 | 0.11786 | -0.03 | 6.937
14 | 0.844 | 0.11755 | -0.031 | 7.183
14.5 | 0.871 | 0.12356 | -0.031 | 7.047
15 | 0.898 | 0.1311 | -0.032 | 6.848
15.5 | 0.926 | 0.13419 | -0.034 | 6.898
16 | 0.952 | 0.13857 | -0.035 | 6.871
16.5 | 0.979 | 0.14279 | -0.036 | 6.855
17 | 1.008 | 0.14911 | -0.039 | 6.763
17.5 | 1.033 | 0.15392 | -0.039 | 6.712
18 | 1.059 | 0.1607 | -0.039 | 6.593
18.5 | 1.087 | 0.16637 | -0.041 | 6.532
19 | 1.117 | 0.17427 | -0.043 | 6.409
19.5 | 1.14 | 0.17392 | -0.043 | 6.557
20 | 1.166 | 0.17908 | -0.044 | 6.514

## 56. Re 2M Mach 0.50 (2)
BIGFOIL.COM POLAR EXPORT
NACA66-314 a=0.0
NACA66-314 a=0.0 |  |  |  | Cl Max: | 1.0019 | at alpha= | 11 | deg
XFOIL ncrit=9 |  |  |  | L/D Max: | 122.783 | at alpha= | 3 | deg
Re: | 2000000 |  |  | Cd Min: | 0.24659 | at alpha= | -20 | deg
Mach: | 0.5 |  |  | Cl=0 at alpha= | -1.9619 | deg
|  |  |  | @ Cl=0.1, Cd= | 0.0073614
|  |  |  | @ Cl=0.4, Cd= | 0.0047776
|  |  |  | @ Cl=0.6, Cd= | 0.0049768
alpha (deg) | Cl | Cd | Cm | Cl/Cd
-20 | -0.6513 | 0.24659 | 0.0211 | -2.6412
-19.5 | -0.6301 | 0.23818 | 0.0159 | -2.6455
-19 | -0.6024 | 0.23091 | 0.0092 | -2.6088
-18 | -0.5697 | 0.21442 | 0.002 | -2.6569
-17.5 | -0.5533 | 0.20454 | -0.0027 | -2.7051
-17 | -0.5347 | 0.19645 | -0.0073 | -2.7218
-16.5 | -0.5114 | 0.19039 | -0.0116 | -2.6861
-16 | -0.4938 | 0.18166 | -0.0162 | -2.7183
-15.5 | -0.4783 | 0.17217 | -0.0212 | -2.7781
-15 | -0.4577 | 0.16519 | -0.0254 | -2.7707
-14.5 | -0.4412 | 0.15681 | -0.03 | -2.8136
-14 | -0.4253 | 0.14839 | -0.0347 | -2.8661
-13.5 | -0.4073 | 0.14112 | -0.0389 | -2.8862
-13 | -0.3945 | 0.13227 | -0.0437 | -2.9825
-12.5 | -0.385 | 0.12303 | -0.0486 | -3.1293
-12 | -0.367 | 0.11664 | -0.0524 | -3.1464
-11.5 | -0.3595 | 0.10757 | -0.0573 | -3.342
-11 | -0.3558 | 0.09823 | -0.0623 | -3.6221
-10.5 | -0.3548 | 0.08887 | -0.0674 | -3.9923
-10 | -0.3614 | 0.07844 | -0.0735 | -4.6073
-9.5 | -0.3794 | 0.06542 | -0.0833 | -5.7994
-9 | -0.4082 | 0.05477 | -0.0894 | -7.453
-8.5 | -0.4421 | 0.04701 | -0.0888 | -9.4044
-8 | -0.475 | 0.04083 | -0.0833 | -11.6336
-7.5 | -0.5035 | 0.03553 | -0.0739 | -14.1711
-7 | -0.5109 | 0.02936 | -0.0659 | -17.4012
-6.5 | -0.5035 | 0.02228 | -0.0584 | -22.5987
-6 | -0.4703 | 0.01679 | -0.0534 | -28.0107
-5.5 | -0.4105 | 0.01396 | -0.0516 | -29.4054
-5 | -0.3452 | 0.01203 | -0.0506 | -28.6949
-4.5 | -0.2872 | 0.0108 | -0.0484 | -26.5926
-3.5 | -0.1825 | 0.00911 | -0.0427 | -20.0329
-3 | -0.1239 | 0.00865 | -0.0412 | -14.3237
-2.5 | -0.0636 | 0.00827 | -0.0401 | -7.6904
-2 | -0.0048 | 0.00785 | -0.0389 | -0.61146
-1.5 | 0.0582 | 0.00763 | -0.0386 | 7.6278
-1 | 0.1189 | 0.00724 | -0.038 | 16.4227
-0.5 | 0.1413 | 0.00472 | -0.0313 | 29.9364
0 | 0.2091 | 0.00476 | -0.032 | 43.9286
0.5 | 0.2784 | 0.00476 | -0.033 | 58.4874
1 | 0.347 | 0.00477 | -0.0338 | 72.7463
1.5 | 0.4165 | 0.00478 | -0.0349 | 87.1339
2 | 0.4856 | 0.00481 | -0.0358 | 100.9563
2.5 | 0.5547 | 0.00484 | -0.0366 | 114.6074
3 | 0.6176 | 0.00503 | -0.036 | 122.7833
3.5 | 0.6546 | 0.00613 | -0.0308 | 106.7863
4 | 0.6884 | 0.0071 | -0.025 | 96.9577
4.5 | 0.6938 | 0.00828 | -0.014 | 83.7923
5 | 0.7012 | 0.0099 | -0.0044 | 70.8283
5.5 | 0.7076 | 0.01196 | 0.0044 | 59.1639
6 | 0.7389 | 0.01334 | 0.0095 | 55.3898
6.5 | 0.7808 | 0.01445 | 0.0132 | 54.0346
7 | 0.8229 | 0.01558 | 0.017 | 52.8177
7.5 | 0.8593 | 0.01707 | 0.0214 | 50.3398
8 | 0.8947 | 0.01869 | 0.0258 | 47.8705
8.5 | 0.9264 | 0.02057 | 0.0305 | 45.0365
9 | 0.9473 | 0.02316 | 0.0359 | 40.9024
9.5 | 0.9648 | 0.02616 | 0.0413 | 36.8807
10 | 0.9794 | 0.02957 | 0.0466 | 33.1214
10.5 | 0.9896 | 0.03349 | 0.0518 | 29.5491
11 | 1.0019 | 0.03917 | 0.053 | 25.5782
12 | 0.9526 | 0.05766 | 0.0524 | 16.521
12.5 | 0.9223 | 0.06899 | 0.0482 | 13.3686
13 | 0.8923 | 0.08173 | 0.0413 | 10.9177
13.5 | 0.8617 | 0.09602 | 0.0325 | 8.9742
14 | 0.8303 | 0.11186 | 0.0224 | 7.4227
14.5 | 0.8053 | 0.1275 | 0.0131 | 6.3161
15 | 0.7864 | 0.14247 | 0.0045 | 5.5198
15.5 | 0.778 | 0.15587 | -0.0034 | 4.9913
16 | 0.7654 | 0.17159 | -0.012 | 4.4606

## 57. Re 3M Mach 0.00 (1)
BIGFOIL.COM POLAR EXPORT
NACA66-314 a=0.0
NACA66-314 a=0.0 |  |  |  | Cl Max: | 1.232 | at alpha= | 11.5 | deg
JavaFoil+Calcfoil stall+Eppler ext transition |  |  |  | L/D Max: | 118.281 | at alpha= | 3.5 | deg
Re: | 3000000 |  |  | Cd Min: | 0.00404 | at alpha= | 0 | deg
Mach: | 0 |  |  | Cl=0 at alpha= | -1.4917 | deg
|  |  |  | @ Cl=0.1, Cd= | 0.0066126
|  |  |  | @ Cl=0.4, Cd= | 0.004225
|  |  |  | @ Cl=0.6, Cd= | 0.00507
alpha (deg) | Cl | Cd | Cm | Cl/Cd
-14 | -0.725 | 0.09652 | 0.001 | -7.514
-13.5 | -0.737 | 0.0914 | 0.001 | -8.062
-13 | -0.745 | 0.08632 | 0 | -8.632
-12.5 | -0.75 | 0.08059 | 0 | -9.302
-12 | -0.75 | 0.07657 | -0.001 | -9.797
-11.5 | -0.741 | 0.07148 | -0.001 | -10.37
-11 | -0.727 | 0.06762 | -0.002 | -10.753
-10.5 | -0.711 | 0.06262 | -0.002 | -11.351
-10 | -0.69 | 0.05896 | -0.003 | -11.707
-9.5 | -0.668 | 0.05446 | -0.003 | -12.268
-9 | -0.782 | 0.01095 | -0.007 | -71.385
-8.5 | -0.747 | 0.01048 | -0.008 | -71.257
-8 | -0.708 | 0.01004 | -0.009 | -70.525
-7.5 | -0.666 | 0.00969 | -0.01 | -68.663
-7 | -0.62 | 0.00935 | -0.011 | -66.327
-6.5 | -0.572 | 0.00794 | -0.012 | -71.971
-6 | -0.521 | 0.00771 | -0.013 | -67.575
-5.5 | -0.468 | 0.00791 | -0.014 | -59.194
-5 | -0.414 | 0.00808 | -0.015 | -51.183
-4.5 | -0.357 | 0.00781 | -0.016 | -45.77
-4 | -0.299 | 0.00754 | -0.017 | -39.736
-3.5 | -0.241 | 0.00767 | -0.018 | -31.398
-3 | -0.182 | 0.00741 | -0.019 | -24.499
-2.5 | -0.122 | 0.00729 | -0.02 | -16.728
-2 | -0.062 | 0.00706 | -0.021 | -8.75
-1.5 | -0.001 | 0.00685 | -0.022 | -0.207
-1 | 0.059 | 0.0067 | -0.023 | 8.828
-0.5 | 0.12 | 0.00657 | -0.024 | 18.276
0 | 0.181 | 0.00404 | -0.025 | 44.75
0.5 | 0.242 | 0.00408 | -0.026 | 59.22
1 | 0.302 | 0.00408 | -0.027 | 73.839
1.5 | 0.362 | 0.00413 | -0.028 | 87.751
2 | 0.422 | 0.00428 | -0.029 | 98.695
2.5 | 0.482 | 0.0049 | -0.03 | 98.338
3 | 0.542 | 0.00497 | -0.031 | 109.08
3.5 | 0.6 | 0.00507 | -0.032 | 118.281
4 | 0.658 | 0.00625 | -0.033 | 105.288
4.5 | 0.714 | 0.00675 | -0.034 | 105.798
5 | 0.766 | 0.00997 | -0.035 | 76.892
5.5 | 0.82 | 0.01036 | -0.036 | 79.183
6 | 0.873 | 0.01077 | -0.037 | 81.025
6.5 | 0.924 | 0.01122 | -0.038 | 82.318
7 | 0.972 | 0.01174 | -0.039 | 82.845
7.5 | 1.019 | 0.01223 | -0.04 | 83.273
8 | 1.062 | 0.01285 | -0.041 | 82.644
8.5 | 1.102 | 0.01344 | -0.041 | 81.981
9 | 1.136 | 0.0141 | -0.042 | 80.594
9.5 | 1.165 | 0.01482 | -0.043 | 78.631
10 | 1.19 | 0.01556 | -0.044 | 76.471
10.5 | 1.209 | 0.01636 | -0.045 | 73.929
11 | 1.223 | 0.01739 | -0.046 | 70.343
11.5 | 1.232 | 0.01826 | -0.047 | 67.447
12 | 1.229 | 0.01928 | -0.048 | 63.72
12.5 | 1.219 | 0.02064 | -0.049 | 59.038
13 | 1.202 | 0.02225 | -0.049 | 54.023
13.5 | 1.18 | 0.02399 | -0.05 | 49.191
14 | 1.151 | 0.02652 | -0.051 | 43.402
14.5 | 1.114 | 0.03 | -0.051 | 37.15
15 | 0.937 | 0.09938 | -0.033 | 9.427
15.5 | 0.903 | 0.10915 | -0.031 | 8.27
16 | 0.87 | 0.11855 | -0.03 | 7.335
16.5 | 0.84 | 0.12249 | -0.031 | 6.857

## 58. Re 3M Mach 0.00 (2)
BIGFOIL.COM POLAR EXPORT
NACA66-314 a=0.0
NACA66-314 a=0.0 |  |  |  | Cl Max: | 1.505 | at alpha= | 19.5 | deg
XFOIL ncrit=9 |  |  |  | L/D Max: | 118.959 | at alpha= | 2.5 | deg
Re: | 3000000 |  |  | Cd Min: | 0.06239 | at alpha= | 20 | deg
Mach: | 0 |  |  | Cl=0 at alpha= | -1.7643 | deg
|  |  |  | @ Cl=0.1, Cd= | 0.0048167
|  |  |  | @ Cl=0.4, Cd= | 0.0038747
|  |  |  | @ Cl=0.6, Cd= | 0.0059746
alpha (deg) | Cl | Cd | Cm | Cl/Cd
-20 | -1.3198 | 0.05359 | -0.0711 | -24.6277
-19.5 | -1.3344 | 0.04655 | -0.0728 | -28.666
-19 | -1.3326 | 0.042 | -0.0729 | -31.7286
-18.5 | -1.3305 | 0.03789 | -0.072 | -35.1148
-18 | -1.3252 | 0.03436 | -0.0705 | -38.5681
-17 | -1.2879 | 0.02939 | -0.0683 | -43.821
-16.5 | -1.2694 | 0.02764 | -0.0655 | -45.9262
-16 | -1.2423 | 0.02643 | -0.0634 | -47.0034
-15.5 | -1.237 | 0.02358 | -0.059 | -52.4597
-15 | -1.222 | 0.02139 | -0.0551 | -57.1295
-14.5 | -1.1947 | 0.02006 | -0.0522 | -59.5563
-14 | -1.1633 | 0.01899 | -0.0497 | -61.2586
-13.5 | -1.1275 | 0.01827 | -0.0475 | -61.7132
-13 | -1.0916 | 0.01753 | -0.0452 | -62.2704
-12.5 | -1.0548 | 0.01683 | -0.0428 | -62.6738
-12 | -1.0185 | 0.01608 | -0.0403 | -63.3396
-11.5 | -0.9798 | 0.01557 | -0.0379 | -62.9287
-11 | -0.9368 | 0.01525 | -0.0362 | -61.4295
-10.5 | -0.8944 | 0.01432 | -0.0347 | -62.4581
-10 | -0.8549 | 0.01296 | -0.0326 | -65.9645
-9.5 | -0.8085 | 0.01233 | -0.0315 | -65.5718
-9 | -0.7603 | 0.01181 | -0.0308 | -64.3776
-8.5 | -0.7114 | 0.01129 | -0.0301 | -63.0115
-8 | -0.6621 | 0.01079 | -0.0294 | -61.3624
-7 | -0.5601 | 0.00999 | -0.0287 | -56.0661
-6.5 | -0.5117 | 0.00932 | -0.0278 | -54.9034
-6 | -0.4612 | 0.00882 | -0.0273 | -52.2902
-5.5 | -0.408 | 0.00853 | -0.0272 | -47.8312
-4.5 | -0.3004 | 0.00797 | -0.0274 | -37.6913
-4 | -0.247 | 0.00762 | -0.0274 | -32.4147
-3.5 | -0.1928 | 0.00731 | -0.0275 | -26.3748
-3 | -0.1377 | 0.0071 | -0.0277 | -19.3944
-2.5 | -0.0819 | 0.00694 | -0.0282 | -11.8012
-2 | -0.0264 | 0.00668 | -0.0285 | -3.9521
-1.5 | 0.0296 | 0.00649 | -0.029 | 4.5609
-1 | 0.0803 | 0.00586 | -0.0286 | 13.7031
-0.5 | 0.1175 | 0.00389 | -0.0262 | 30.2057
0 | 0.1757 | 0.00383 | -0.0271 | 45.8747
0.5 | 0.2342 | 0.00382 | -0.028 | 61.3089
1 | 0.293 | 0.00385 | -0.029 | 76.1039
1.5 | 0.3517 | 0.00385 | -0.03 | 91.3506
2 | 0.4104 | 0.00388 | -0.031 | 105.7732
2.5 | 0.4687 | 0.00394 | -0.0319 | 118.9594
3.5 | 0.5653 | 0.00532 | -0.0304 | 106.2594
4 | 0.6093 | 0.00615 | -0.0289 | 99.0732
4.5 | 0.6524 | 0.00694 | -0.0272 | 94.0058
5 | 0.6902 | 0.00788 | -0.0246 | 87.5888
5.5 | 0.7267 | 0.00878 | -0.0217 | 82.7677
6 | 0.7658 | 0.00949 | -0.0192 | 80.6955
6.5 | 0.8075 | 0.00989 | -0.0171 | 81.6481
7.5 | 0.881 | 0.01082 | -0.0112 | 81.4233
8 | 0.9194 | 0.01135 | -0.0088 | 81.0044
8.5 | 0.9539 | 0.01205 | -0.0058 | 79.1618
9 | 0.9924 | 0.01263 | -0.0037 | 78.5748
10 | 1.0652 | 0.01402 | 0.0008 | 75.9772
10.5 | 1.096 | 0.01502 | 0.0038 | 72.9694
11 | 1.1304 | 0.0158 | 0.0061 | 71.5443
11.5 | 1.1628 | 0.0166 | 0.0087 | 70.0482
12 | 1.2086 | 0.01755 | 0.0081 | 68.8661
13 | 1.2679 | 0.02045 | 0.0122 | 62
13.5 | 1.299 | 0.02171 | 0.014 | 59.8342
14 | 1.3288 | 0.02308 | 0.0158 | 57.5737
14.5 | 1.3563 | 0.02464 | 0.0176 | 55.0446
15 | 1.3829 | 0.0263 | 0.0194 | 52.5817
15.5 | 1.4046 | 0.02841 | 0.0213 | 49.4403
16 | 1.4212 | 0.03098 | 0.0234 | 45.8748
16.5 | 1.444 | 0.03318 | 0.0248 | 43.5202
17 | 1.4644 | 0.03567 | 0.026 | 41.0541
17.5 | 1.4785 | 0.03882 | 0.0273 | 38.086
18 | 1.4919 | 0.0422 | 0.0282 | 35.3531
18.5 | 1.4994 | 0.04633 | 0.0289 | 32.3635
19 | 1.5012 | 0.05133 | 0.0291 | 29.2461
19.5 | 1.505 | 0.05644 | 0.0287 | 26.6655
20 | 1.5044 | 0.06239 | 0.0276 | 24.1128

## 59. Re 3M Mach 0.10 (1)
BIGFOIL.COM POLAR EXPORT
NACA66-314 a=0.0
NACA66-314 a=0.0 |  |  |  | Cl Max: | 1.224 | at alpha= | 11.5 | deg
JavaFoil+Calcfoil stall+Eppler ext transition |  |  |  | L/D Max: | 118.396 | at alpha= | 3.5 | deg
Re: | 3000000 |  |  | Cd Min: | 0.00403 | at alpha= | 0 | deg
Mach: | 0.1 |  |  | Cl=0 at alpha= | -1.4917 | deg
|  |  |  | @ Cl=0.1, Cd= | 0.006634
|  |  |  | @ Cl=0.4, Cd= | 0.0042485
|  |  |  | @ Cl=0.6, Cd= | 0.0050854
alpha (deg) | Cl | Cd | Cm | Cl/Cd
-13.5 | -0.717 | 0.09251 | 0.001 | -7.745
-13 | -0.728 | 0.08748 | 0 | -8.324
-12.5 | -0.736 | 0.08172 | 0 | -9.007
-12 | -0.739 | 0.07698 | -0.001 | -9.607
-11.5 | -0.733 | 0.07232 | -0.001 | -10.136
-11 | -0.721 | 0.06852 | -0.002 | -10.518
-10.5 | -0.706 | 0.06326 | -0.002 | -11.157
-10 | -0.687 | 0.05958 | -0.003 | -11.528
-9.5 | -0.666 | 0.05502 | -0.003 | -12.099
-9 | -0.646 | 0.04836 | -0.004 | -13.362
-8.5 | -0.747 | 0.0106 | -0.008 | -70.431
-8 | -0.709 | 0.01008 | -0.009 | -70.262
-7.5 | -0.667 | 0.00976 | -0.01 | -68.291
-7 | -0.621 | 0.00941 | -0.011 | -66.03
-6.5 | -0.573 | 0.00907 | -0.012 | -63.229
-6 | -0.523 | 0.00772 | -0.013 | -67.772
-5.5 | -0.47 | 0.00797 | -0.014 | -58.961
-5 | -0.415 | 0.00812 | -0.015 | -51.191
-4.5 | -0.359 | 0.00783 | -0.016 | -45.826
-4 | -0.301 | 0.00759 | -0.017 | -39.611
-3.5 | -0.242 | 0.00765 | -0.018 | -31.634
-3 | -0.182 | 0.00751 | -0.019 | -24.3
-2.5 | -0.122 | 0.00726 | -0.02 | -16.858
-2 | -0.062 | 0.00706 | -0.021 | -8.794
-1.5 | -0.001 | 0.00693 | -0.022 | -0.205
-1 | 0.059 | 0.00672 | -0.023 | 8.844
-0.5 | 0.121 | 0.00659 | -0.024 | 18.314
0 | 0.182 | 0.00403 | -0.025 | 45.144
0.5 | 0.243 | 0.00407 | -0.026 | 59.621
1 | 0.303 | 0.00411 | -0.027 | 73.785
1.5 | 0.364 | 0.00416 | -0.028 | 87.49
2 | 0.425 | 0.00431 | -0.029 | 98.418
2.5 | 0.485 | 0.00489 | -0.03 | 99.122
3 | 0.544 | 0.005 | -0.031 | 108.949
3.5 | 0.603 | 0.00509 | -0.032 | 118.396
4 | 0.661 | 0.00627 | -0.033 | 105.306
4.5 | 0.718 | 0.00678 | -0.034 | 105.808
5 | 0.77 | 0.01001 | -0.035 | 76.891
5.5 | 0.824 | 0.01041 | -0.036 | 79.143
6 | 0.877 | 0.01086 | -0.037 | 80.746
6.5 | 0.927 | 0.01131 | -0.038 | 81.984
7 | 0.976 | 0.01181 | -0.039 | 82.611
7.5 | 1.022 | 0.01235 | -0.04 | 82.781
8 | 1.065 | 0.01296 | -0.041 | 82.208
8.5 | 1.105 | 0.01358 | -0.042 | 81.316
9 | 1.138 | 0.01425 | -0.043 | 79.842
9.5 | 1.166 | 0.01497 | -0.043 | 77.877
10 | 1.189 | 0.01576 | -0.044 | 75.453
10.5 | 1.207 | 0.01658 | -0.045 | 72.768
11 | 1.218 | 0.01756 | -0.046 | 69.402
11.5 | 1.224 | 0.01853 | -0.047 | 66.036
12 | 1.217 | 0.01959 | -0.048 | 62.135
12.5 | 1.203 | 0.02105 | -0.049 | 57.168
13 | 1.182 | 0.02268 | -0.049 | 52.12
13.5 | 1.155 | 0.02472 | -0.05 | 46.704
14 | 1.118 | 0.02803 | -0.05 | 39.877
14.5 | 0.977 | 0.07016 | -0.042 | 13.919
15 | 0.897 | 0.10514 | -0.031 | 8.532
15.5 | 0.862 | 0.11386 | -0.029 | 7.567
16 | 0.826 | 0.12153 | -0.029 | 6.8
16.5 | 0.79 | 0.12993 | -0.028 | 6.081

## 60. Re 3M Mach 0.10 (2)
BIGFOIL.COM POLAR EXPORT
NACA66-314 a=0.0
NACA66-314 a=0.0 |  |  |  | Cl Max: | 1.4889 | at alpha= | 19 | deg
XFOIL ncrit=9 |  |  |  | L/D Max: | 119.67 | at alpha= | 2.5 | deg
Re: | 3000000 |  |  | Cd Min: | 0.06793 | at alpha= | 20 | deg
Mach: | 0.1 |  |  | Cl=0 at alpha= | -1.7686 | deg
|  |  |  | @ Cl=0.1, Cd= | 0.0048814
|  |  |  | @ Cl=0.4, Cd= | 0.0038756
|  |  |  | @ Cl=0.6, Cd= | 0.0059493
alpha (deg) | Cl | Cd | Cm | Cl/Cd
-19.5 | -1.2116 | 0.06475 | -0.0682 | -18.712
-19 | -1.245 | 0.05352 | -0.0739 | -23.2623
-18.5 | -1.2612 | 0.04631 | -0.0756 | -27.2339
-18 | -1.2775 | 0.0401 | -0.0752 | -31.8579
-17 | -1.2581 | 0.03291 | -0.0737 | -38.2285
-16.5 | -1.2474 | 0.0305 | -0.0707 | -40.8984
-16 | -1.2249 | 0.02882 | -0.0683 | -42.5017
-15.5 | -1.2019 | 0.02722 | -0.0658 | -44.155
-15 | -1.2033 | 0.02377 | -0.0607 | -50.6226
-14.5 | -1.1893 | 0.02142 | -0.0564 | -55.5229
-14 | -1.1617 | 0.02 | -0.0533 | -58.085
-13.5 | -1.1262 | 0.01922 | -0.0509 | -58.5952
-13 | -1.0912 | 0.01837 | -0.0483 | -59.4012
-12.5 | -1.0549 | 0.01759 | -0.0457 | -59.9716
-12 | -1.0194 | 0.01669 | -0.0429 | -61.0785
-11.5 | -0.981 | 0.01609 | -0.0403 | -60.9695
-11 | -0.9398 | 0.01567 | -0.0381 | -59.9745
-10.5 | -0.8978 | 0.01463 | -0.0363 | -61.3671
-10 | -0.8566 | 0.01336 | -0.0344 | -64.1168
-9.5 | -0.8112 | 0.01258 | -0.033 | -64.4833
-9 | -0.7628 | 0.01203 | -0.0321 | -63.4081
-8.5 | -0.7137 | 0.01148 | -0.0312 | -62.169
-8 | -0.6644 | 0.01093 | -0.0304 | -60.7868
-7.5 | -0.6143 | 0.01045 | -0.0297 | -58.7847
-7 | -0.5623 | 0.01006 | -0.0294 | -55.8946
-6.5 | -0.5124 | 0.00949 | -0.0287 | -53.9937
-6 | -0.4629 | 0.00887 | -0.0279 | -52.1871
-5.5 | -0.4095 | 0.00858 | -0.0278 | -47.7273
-5 | -0.356 | 0.00828 | -0.0277 | -42.9952
-4.5 | -0.3015 | 0.008 | -0.0278 | -37.6875
-4 | -0.2476 | 0.00765 | -0.0277 | -32.366
-3.5 | -0.1933 | 0.00733 | -0.0278 | -26.3711
-3 | -0.138 | 0.00712 | -0.028 | -19.382
-2.5 | -0.0819 | 0.00695 | -0.0284 | -11.7842
-2 | -0.0261 | 0.0067 | -0.0288 | -3.8955
-1.5 | 0.0303 | 0.0065 | -0.0292 | 4.6615
-1 | 0.0813 | 0.0059 | -0.0289 | 13.7797
-0.5 | 0.1182 | 0.00389 | -0.0264 | 30.3856
0 | 0.1768 | 0.00384 | -0.0272 | 46.0417
0.5 | 0.2356 | 0.00383 | -0.0282 | 61.5144
1 | 0.2949 | 0.00386 | -0.0292 | 76.399
1.5 | 0.3538 | 0.00386 | -0.0302 | 91.658
2 | 0.4129 | 0.00388 | -0.0312 | 106.4175
2.5 | 0.4715 | 0.00394 | -0.0321 | 119.6701
3 | 0.5209 | 0.00463 | -0.0314 | 112.5054
3.5 | 0.5683 | 0.00535 | -0.0304 | 106.2243
4 | 0.6122 | 0.00618 | -0.0289 | 99.0615
4.5 | 0.6552 | 0.00698 | -0.0271 | 93.8682
5 | 0.6923 | 0.00794 | -0.0243 | 87.1914
5.5 | 0.7277 | 0.00887 | -0.0211 | 82.0406
6.5 | 0.8064 | 0.00992 | -0.0158 | 81.2903
7 | 0.8427 | 0.01043 | -0.0127 | 80.7958
7.5 | 0.881 | 0.01092 | -0.01 | 80.6777
8 | 0.9196 | 0.01147 | -0.0076 | 80.1744
8.5 | 0.9546 | 0.01219 | -0.0047 | 78.3101
9 | 0.9932 | 0.01279 | -0.0025 | 77.6544
9.5 | 1.0305 | 0.01349 | -0.0002 | 76.3899
10 | 1.0658 | 0.01426 | 0.0023 | 74.7405
10.5 | 1.0971 | 0.01527 | 0.0052 | 71.8468
11 | 1.1311 | 0.0161 | 0.0077 | 70.2547
12 | 1.2124 | 0.01799 | 0.0092 | 67.393
12.5 | 1.2442 | 0.0193 | 0.0112 | 64.4663
13 | 1.2694 | 0.02095 | 0.014 | 60.5919
13.5 | 1.3001 | 0.0223 | 0.0159 | 58.3004
14 | 1.329 | 0.02379 | 0.0179 | 55.8638
14.5 | 1.356 | 0.02546 | 0.0198 | 53.26
15 | 1.381 | 0.02734 | 0.0217 | 50.5121
15.5 | 1.397 | 0.02998 | 0.0242 | 46.5977
16 | 1.4206 | 0.03214 | 0.0257 | 44.2004
16.5 | 1.4417 | 0.03461 | 0.0271 | 41.6556
17 | 1.4592 | 0.03748 | 0.0285 | 38.9328
17.5 | 1.4716 | 0.04097 | 0.0297 | 35.919
18 | 1.4785 | 0.04518 | 0.0306 | 32.7247
18.5 | 1.4839 | 0.04981 | 0.031 | 29.7912
19 | 1.4889 | 0.0548 | 0.0308 | 27.1697
19.5 | 1.4865 | 0.06094 | 0.0299 | 24.3928
20 | 1.481 | 0.06793 | 0.0282 | 21.8019

## 61. Re 3M Mach 0.25 (1)
BIGFOIL.COM POLAR EXPORT
NACA66-314 a=0.0
NACA66-314 a=0.0 |  |  |  | Cl Max: | 1.177 | at alpha= | 10.5 | deg
JavaFoil+Calcfoil stall+Eppler ext transition |  |  |  | L/D Max: | 115.574 | at alpha= | 3 | deg
Re: | 3000000 |  |  | Cd Min: | 0.00406 | at alpha= | 0 | deg
Mach: | 0.25 |  |  | Cl=0 at alpha= | -1.4919 | deg
|  |  |  | @ Cl=0.1, Cd= | 0.0067409
|  |  |  | @ Cl=0.4, Cd= | 0.004371
|  |  |  | @ Cl=0.6, Cd= | 0.13921
alpha (deg) | Cl | Cd | Cm | Cl/Cd
-13 | -0.58 | 0.09555 | 0 | -6.068
-12.5 | -0.617 | 0.08926 | 0 | -6.915
-12 | -0.647 | 0.08287 | -0.001 | -7.811
-11.5 | -0.661 | 0.07588 | -0.001 | -8.715
-11 | -0.665 | 0.07116 | -0.002 | -9.349
-10.5 | -0.663 | 0.06695 | -0.002 | -9.91
-10 | -0.656 | 0.06271 | -0.003 | -10.463
-9.5 | -0.644 | 0.05838 | -0.003 | -11.023
-9 | -0.626 | 0.05428 | -0.004 | -11.537
-8.5 | -0.604 | 0.05028 | -0.004 | -12.019
-8 | -0.707 | 0.01047 | -0.009 | -67.53
-7.5 | -0.67 | 0.01006 | -0.01 | -66.58
-7 | -0.628 | 0.00969 | -0.011 | -64.803
-6.5 | -0.582 | 0.0093 | -0.012 | -62.557
-6 | -0.532 | 0.00905 | -0.013 | -58.789
-5.5 | -0.48 | 0.00765 | -0.014 | -62.695
-5 | -0.425 | 0.00783 | -0.015 | -54.218
-4.5 | -0.367 | 0.00758 | -0.016 | -48.495
-4 | -0.308 | 0.00773 | -0.017 | -39.872
-3.5 | -0.248 | 0.0075 | -0.018 | -33.102
-3 | -0.187 | 0.00723 | -0.019 | -25.92
-2.5 | -0.126 | 0.00706 | -0.02 | -17.816
-2 | -0.064 | 0.00687 | -0.021 | -9.286
-1.5 | -0.001 | 0.00697 | -0.023 | -0.21
-1 | 0.061 | 0.00684 | -0.024 | 8.929
-0.5 | 0.124 | 0.00668 | -0.025 | 18.563
0 | 0.187 | 0.00406 | -0.026 | 45.994
0.5 | 0.249 | 0.0041 | -0.027 | 60.882
1 | 0.311 | 0.00413 | -0.028 | 75.446
1.5 | 0.374 | 0.00422 | -0.029 | 88.489
2 | 0.436 | 0.00458 | -0.03 | 95.187
2.5 | 0.498 | 0.0048 | -0.031 | 103.684
3 | 0.558 | 0.00483 | -0.032 | 115.574
3.5 | 0.618 | 0.00598 | -0.033 | 103.332
4 | 0.677 | 0.00647 | -0.034 | 104.639
4.5 | 0.735 | 0.00701 | -0.035 | 104.853
5 | 0.789 | 0.01035 | -0.036 | 76.17
5.5 | 0.844 | 0.01079 | -0.037 | 78.143
6 | 0.897 | 0.01126 | -0.038 | 79.606
6.5 | 0.947 | 0.01177 | -0.039 | 80.461
7 | 0.995 | 0.0123 | -0.04 | 80.894
7.5 | 1.04 | 0.0129 | -0.041 | 80.571
8 | 1.08 | 0.01365 | -0.042 | 79.123
8.5 | 1.116 | 0.01438 | -0.043 | 77.576
9 | 1.143 | 0.01515 | -0.044 | 75.392
9.5 | 1.162 | 0.01595 | -0.045 | 72.867
10 | 1.174 | 0.0169 | -0.046 | 69.486
10.5 | 1.177 | 0.01792 | -0.046 | 65.69
11 | 1.171 | 0.01922 | -0.047 | 60.94
11.5 | 1.154 | 0.02059 | -0.048 | 56.047
12 | 1.116 | 0.02261 | -0.049 | 49.361
12.5 | 0.918 | 0.07536 | -0.033 | 12.176
13 | 0.858 | 0.08774 | -0.029 | 9.775
13.5 | 0.8 | 0.09685 | -0.026 | 8.255
14 | 0.737 | 0.10556 | -0.026 | 6.986
14.5 | 0.669 | 0.11356 | -0.025 | 5.892
15 | 0.595 | 0.12417 | -0.025 | 4.795
15.5 | 0.517 | 0.13921 | -0.025 | 3.716

## 62. Re 3M Mach 0.25 (2)
BIGFOIL.COM POLAR EXPORT
NACA66-314 a=0.0
NACA66-314 a=0.0 |  |  |  | Cl Max: | 1.3873 | at alpha= | 16.5 | deg
XFOIL ncrit=9 |  |  |  | L/D Max: | 122.105 | at alpha= | 2.5 | deg
Re: | 3000000 |  |  | Cd Min: | 0.15034 | at alpha= | -15.5 | deg
Mach: | 0.25 |  |  | Cl=0 at alpha= | -1.7917 | deg
|  |  |  | @ Cl=0.1, Cd= | 0.0053446
|  |  |  | @ Cl=0.4, Cd= | 0.0039156
|  |  |  | @ Cl=0.6, Cd= | 0.0057903
alpha (deg) | Cl | Cd | Cm | Cl/Cd
-15.5 | -0.502 | 0.15034 | -0.025 | -3.3391
-14.5 | -0.4809 | 0.13473 | -0.0336 | -3.5694
-14 | -0.4857 | 0.12289 | -0.0393 | -3.9523
-13.5 | -0.4882 | 0.11274 | -0.0448 | -4.3303
-13 | -0.4998 | 0.10093 | -0.0511 | -4.9519
-12.5 | -0.4998 | 0.09215 | -0.0562 | -5.4238
-12 | -0.7147 | 0.04986 | -0.0776 | -14.3341
-11.5 | -0.6875 | 0.04917 | -0.0763 | -13.9821
-10.5 | -0.9035 | 0.01877 | -0.047 | -48.1353
-10 | -0.8593 | 0.01766 | -0.0446 | -48.658
-9.5 | -0.8156 | 0.01607 | -0.0422 | -50.753
-9 | -0.7742 | 0.01368 | -0.0397 | -56.5936
-8.5 | -0.724 | 0.01288 | -0.0382 | -56.2112
-8 | -0.6741 | 0.01203 | -0.0367 | -56.0349
-7.5 | -0.6234 | 0.01128 | -0.0353 | -55.266
-7 | -0.572 | 0.01061 | -0.0341 | -53.9114
-6.5 | -0.5187 | 0.01013 | -0.0332 | -51.2043
-6 | -0.4703 | 0.0093 | -0.0315 | -50.5699
-5.5 | -0.4169 | 0.00887 | -0.0308 | -47.0011
-5 | -0.3621 | 0.0085 | -0.0304 | -42.6
-4.5 | -0.3067 | 0.00814 | -0.0301 | -37.6781
-4 | -0.25 | 0.00789 | -0.0301 | -31.6857
-3.5 | -0.1959 | 0.00744 | -0.0296 | -26.3306
-3 | -0.1393 | 0.00722 | -0.0297 | -19.2936
-2.5 | -0.0816 | 0.00701 | -0.03 | -11.6405
-2 | -0.0242 | 0.00676 | -0.0302 | -3.5799
-1.5 | 0.0339 | 0.00658 | -0.0306 | 5.152
-1 | 0.0877 | 0.00612 | -0.0304 | 14.3301
-0.5 | 0.1226 | 0.00392 | -0.0273 | 31.2755
0 | 0.1829 | 0.00387 | -0.0281 | 47.261
0.5 | 0.2436 | 0.00389 | -0.0291 | 62.6221
1 | 0.305 | 0.0039 | -0.0302 | 78.2051
1.5 | 0.3658 | 0.00391 | -0.0311 | 93.555
2 | 0.4269 | 0.00392 | -0.0322 | 108.9031
2.5 | 0.4872 | 0.00399 | -0.0331 | 122.1053
3 | 0.5367 | 0.00474 | -0.032 | 113.2278
3.5 | 0.5847 | 0.00548 | -0.0308 | 106.6971
4 | 0.6276 | 0.00635 | -0.0286 | 98.8346
4.5 | 0.6685 | 0.00721 | -0.026 | 92.7184
5 | 0.7018 | 0.00827 | -0.022 | 84.8609
5.5 | 0.7309 | 0.00923 | -0.0171 | 79.1874
6 | 0.7629 | 0.00985 | -0.0126 | 77.4518
6.5 | 0.8026 | 0.01034 | -0.0096 | 77.6209
7 | 0.8409 | 0.01098 | -0.0065 | 76.5847
7.5 | 0.8822 | 0.01153 | -0.0041 | 76.5134
8 | 0.921 | 0.01225 | -0.0013 | 75.1837
8.5 | 0.9582 | 0.01304 | 0.0016 | 73.4816
9 | 0.9966 | 0.01383 | 0.0043 | 72.0607
10 | 1.0656 | 0.01589 | 0.0105 | 67.061
10.5 | 1.1006 | 0.01692 | 0.0134 | 65.0473
11 | 1.1332 | 0.01802 | 0.0165 | 62.8857
11.5 | 1.1632 | 0.01914 | 0.0201 | 60.7732
12 | 1.2104 | 0.02101 | 0.019 | 57.6107
12.5 | 1.2418 | 0.02255 | 0.0216 | 55.0687
13 | 1.2703 | 0.02435 | 0.0243 | 52.1684
13.5 | 1.2974 | 0.02633 | 0.0269 | 49.2746
14 | 1.3229 | 0.02853 | 0.0294 | 46.3687
14.5 | 1.3405 | 0.03142 | 0.0321 | 42.6639
15 | 1.3603 | 0.03432 | 0.0343 | 39.6358
15.5 | 1.3786 | 0.0375 | 0.0362 | 36.7627
16 | 1.3871 | 0.04173 | 0.038 | 33.2399
16.5 | 1.3873 | 0.04704 | 0.0393 | 29.4919
17 | 1.3859 | 0.05299 | 0.0397 | 26.154
17.5 | 1.3782 | 0.06014 | 0.0388 | 22.9165
18 | 1.3679 | 0.06819 | 0.0368 | 20.0601
18.5 | 1.3507 | 0.07769 | 0.0334 | 17.3858
19 | 1.3226 | 0.08948 | 0.0279 | 14.781
19.5 | 1.2834 | 0.10383 | 0.0201 | 12.3606
20 | 1.2449 | 0.11895 | 0.0111 | 10.4657

## 63. Re 3M Mach 0.50 (1)
BIGFOIL.COM POLAR EXPORT
NACA66-314 a=0.0
NACA66-314 a=0.0 |  |  |  | Cl Max: | 1.168 | at alpha= | 20 | deg
JavaFoil+Calcfoil stall+Eppler ext transition |  |  |  | L/D Max: | 102.68 | at alpha= | 1.5 | deg
Re: | 3000000 |  |  | Cd Min: | 0.00404 | at alpha= | 0 | deg
Mach: | 0.5 |  |  | Cl=0 at alpha= | -1.4857 | deg
|  |  |  | @ Cl=0.1, Cd= | 0.0068014
|  |  |  | @ Cl=0.4, Cd= | 0.00406
|  |  |  | @ Cl=0.6, Cd= | 0.0061069
alpha (deg) | Cl | Cd | Cm | Cl/Cd
-20 | -1.014 | 0.1682 | 0.008 | -6.03
-19.5 | -0.989 | 0.16515 | 0.007 | -5.989
-19 | -0.96 | 0.15864 | 0.006 | -6.049
-18.5 | -0.933 | 0.15094 | 0.006 | -6.179
-18 | -0.906 | 0.14623 | 0.005 | -6.193
-17.5 | -0.879 | 0.14181 | 0.005 | -6.199
-17 | -0.853 | 0.14118 | 0.004 | -6.044
-16.5 | -0.825 | 0.13445 | 0.004 | -6.133
-16 | -0.797 | 0.12825 | 0.003 | -6.213
-15.5 | -0.77 | 0.12693 | 0.003 | -6.065
-15 | -0.743 | 0.11868 | 0.002 | -6.261
-14.5 | -0.716 | 0.11438 | 0.002 | -6.262
-14 | -0.69 | 0.11283 | 0.001 | -6.112
-13.5 | -0.661 | 0.10603 | 0.001 | -6.231
-13 | -0.633 | 0.10196 | 0 | -6.213
-12.5 | -0.606 | 0.09709 | 0 | -6.245
-12 | -0.579 | 0.09445 | -0.001 | -6.131
-11.5 | -0.552 | 0.08972 | -0.001 | -6.151
-11 | -0.525 | 0.0867 | -0.002 | -6.051
-10.5 | -0.497 | 0.08195 | -0.002 | -6.07
-10 | -0.469 | 0.07699 | -0.003 | -6.096
-9.5 | -0.442 | 0.06743 | -0.003 | -6.555
-9 | -0.415 | 0.06045 | -0.004 | -6.859
-8.5 | -0.387 | 0.05598 | -0.004 | -6.918
-8 | -0.36 | 0.05113 | -0.005 | -7.044
-7.5 | -0.333 | 0.04671 | -0.006 | -7.126
-7 | -0.304 | 0.05178 | -0.005 | -5.877
-6.5 | -0.441 | 0.04413 | -0.006 | -9.995
-6 | -0.438 | 0.0397 | -0.007 | -11.04
-5.5 | -0.411 | 0.03672 | -0.008 | -11.199
-5 | -0.457 | 0.00925 | -0.017 | -49.337
-4.5 | -0.4 | 0.00891 | -0.018 | -44.922
-4 | -0.338 | 0.00851 | -0.019 | -39.723
-3.5 | -0.274 | 0.00819 | -0.02 | -33.403
-3 | -0.207 | 0.00788 | -0.022 | -26.304
-2.5 | -0.14 | 0.00672 | -0.023 | -20.788
-2 | -0.071 | 0.00689 | -0.024 | -10.306
-1.5 | -0.002 | 0.0067 | -0.025 | -0.243
-1 | 0.068 | 0.00687 | -0.026 | 9.919
-0.5 | 0.138 | 0.00672 | -0.027 | 20.613
0 | 0.209 | 0.00404 | -0.029 | 51.667
0.5 | 0.279 | 0.00407 | -0.03 | 68.418
1 | 0.348 | 0.00406 | -0.031 | 85.549
1.5 | 0.417 | 0.00406 | -0.032 | 102.68
2 | 0.485 | 0.00527 | -0.033 | 91.922
2.5 | 0.552 | 0.00572 | -0.034 | 96.504
3 | 0.619 | 0.00626 | -0.035 | 98.865
3.5 | 0.685 | 0.00686 | -0.037 | 99.79
4 | 0.749 | 0.00753 | -0.038 | 99.503
4.5 | 0.809 | 0.01135 | -0.039 | 71.231
5 | 0.868 | 0.01196 | -0.04 | 72.61
5.5 | 0.924 | 0.01261 | -0.041 | 73.239
6 | 0.974 | 0.01335 | -0.042 | 72.937
6.5 | 1.015 | 0.01419 | -0.043 | 71.529
7 | 1.043 | 0.01522 | -0.044 | 68.53
7.5 | 1.051 | 0.01643 | -0.045 | 63.957
8 | 1.013 | 0.0179 | -0.046 | 56.629
8.5 | 0.555 | 0.05323 | -0.028 | 10.417
9 | 0.575 | 0.06252 | -0.021 | 9.192
9.5 | 0.602 | 0.06604 | -0.023 | 9.117
10 | 0.63 | 0.06471 | -0.025 | 9.738
10.5 | 0.657 | 0.07166 | -0.025 | 9.162
11 | 0.683 | 0.07999 | -0.025 | 8.538
11.5 | 0.71 | 0.09025 | -0.026 | 7.87
12 | 0.737 | 0.09382 | -0.027 | 7.855
12.5 | 0.764 | 0.09873 | -0.027 | 7.734
13 | 0.79 | 0.10167 | -0.028 | 7.772
13.5 | 0.819 | 0.11013 | -0.031 | 7.434
14 | 0.845 | 0.1101 | -0.031 | 7.673
14.5 | 0.871 | 0.11707 | -0.032 | 7.442
15 | 0.899 | 0.12458 | -0.033 | 7.217
15.5 | 0.926 | 0.12467 | -0.034 | 7.427
16 | 0.953 | 0.12967 | -0.035 | 7.346
16.5 | 0.979 | 0.13375 | -0.036 | 7.323
17 | 1.011 | 0.14245 | -0.04 | 7.096
17.5 | 1.034 | 0.14673 | -0.039 | 7.046
18 | 1.061 | 0.15084 | -0.04 | 7.031
18.5 | 1.089 | 0.15647 | -0.042 | 6.958
19 | 1.121 | 0.16237 | -0.045 | 6.902
19.5 | 1.141 | 0.16309 | -0.043 | 6.997
20 | 1.168 | 0.16982 | -0.044 | 6.875

## 64. Re 3M Mach 0.50 (2)
BIGFOIL.COM POLAR EXPORT
NACA66-314 a=0.0
NACA66-314 a=0.0 |  |  |  | Cl Max: | 1.0339 | at alpha= | 10.5 | deg
XFOIL ncrit=9 |  |  |  | L/D Max: | 129.767 | at alpha= | 2.5 | deg
Re: | 3000000 |  |  | Cd Min: | 0.24688 | at alpha= | -20 | deg
Mach: | 0.5 |  |  | Cl=0 at alpha= | -1.916 | deg
|  |  |  | @ Cl=0.1, Cd= | 0.0067114
|  |  |  | @ Cl=0.4, Cd= | 0.0041015
|  |  |  | @ Cl=0.6, Cd= | 0.0050683
alpha (deg) | Cl | Cd | Cm | Cl/Cd
-20 | -0.652 | 0.24688 | 0.0212 | -2.641
-19.5 | -0.6317 | 0.23862 | 0.0164 | -2.6473
-19 | -0.6145 | 0.22904 | 0.012 | -2.6829
-18 | -0.5771 | 0.21175 | 0.0025 | -2.7254
-17.5 | -0.5561 | 0.20444 | -0.0022 | -2.7201
-17 | -0.537 | 0.19625 | -0.0069 | -2.7363
-16.5 | -0.5187 | 0.18753 | -0.0118 | -2.766
-16 | -0.503 | 0.17824 | -0.0167 | -2.822
-15.5 | -0.4807 | 0.17153 | -0.0211 | -2.8024
-15 | -0.4645 | 0.16282 | -0.0259 | -2.8528
-14.5 | -0.4513 | 0.15334 | -0.031 | -2.9431
-14 | -0.4305 | 0.14668 | -0.0351 | -2.935
-13.5 | -0.4166 | 0.13802 | -0.0398 | -3.0184
-13 | -0.4092 | 0.12785 | -0.0452 | -3.2006
-12.5 | -0.3941 | 0.12051 | -0.0495 | -3.2703
-12 | -0.3813 | 0.11266 | -0.054 | -3.3845
-11.5 | -0.3723 | 0.10421 | -0.0587 | -3.5726
-11 | -0.3714 | 0.09448 | -0.064 | -3.931
-10.5 | -0.3752 | 0.08432 | -0.0698 | -4.4497
-10 | -0.3878 | 0.07283 | -0.077 | -5.3247
-9.5 | -0.4114 | 0.05968 | -0.0875 | -6.8934
-9 | -0.4501 | 0.04972 | -0.0906 | -9.0527
-8.5 | -0.4878 | 0.04235 | -0.0875 | -11.5183
-8 | -0.5211 | 0.03665 | -0.0797 | -14.2183
-7.5 | -0.5508 | 0.03059 | -0.0694 | -18.0059
-7 | -0.5459 | 0.02557 | -0.062 | -21.3492
-6.5 | -0.5251 | 0.02048 | -0.0556 | -25.6396
-6 | -0.4842 | 0.01472 | -0.0515 | -32.894
-5.5 | -0.4208 | 0.01165 | -0.0501 | -36.1202
-5 | -0.3654 | 0.01011 | -0.0473 | -36.1424
-4.5 | -0.3103 | 0.0093 | -0.0445 | -33.3656
-4 | -0.2543 | 0.00866 | -0.042 | -29.3649
-3.5 | -0.1949 | 0.00824 | -0.0403 | -23.6529
-3 | -0.1369 | 0.00769 | -0.0386 | -17.8023
-2.5 | -0.0744 | 0.00736 | -0.0379 | -10.1087
-2 | -0.0106 | 0.00712 | -0.0376 | -1.4888
-1.5 | 0.0525 | 0.00688 | -0.0373 | 7.6308
-1 | 0.1173 | 0.00665 | -0.0375 | 17.6391
-0.5 | 0.1433 | 0.00414 | -0.0315 | 34.6135
0 | 0.2108 | 0.00409 | -0.0322 | 51.5403
0.5 | 0.2805 | 0.00409 | -0.0333 | 68.5819
1 | 0.3499 | 0.00408 | -0.0344 | 85.7598
1.5 | 0.4198 | 0.00411 | -0.0355 | 102.1411
2 | 0.4894 | 0.00416 | -0.0365 | 117.6442
2.5 | 0.5567 | 0.00429 | -0.037 | 129.7669
3 | 0.6051 | 0.00516 | -0.034 | 117.2674
3.5 | 0.6472 | 0.00609 | -0.0299 | 106.2726
4 | 0.6786 | 0.00709 | -0.0237 | 95.7123
4.5 | 0.6868 | 0.0082 | -0.0131 | 83.7561
5 | 0.6939 | 0.00987 | -0.0035 | 70.304
6 | 0.7594 | 0.01232 | 0.0069 | 61.6396
6.5 | 0.8049 | 0.01324 | 0.0103 | 60.7931
7 | 0.8482 | 0.01429 | 0.014 | 59.3562
7.5 | 0.8909 | 0.01546 | 0.0179 | 57.6261
8 | 0.9249 | 0.01707 | 0.0228 | 54.1828
8.5 | 0.9619 | 0.01868 | 0.0273 | 51.4936
9 | 0.9885 | 0.02091 | 0.0326 | 47.274
9.5 | 1.0131 | 0.02341 | 0.0379 | 43.2764
10 | 1.0299 | 0.02658 | 0.0433 | 38.7472
10.5 | 1.0339 | 0.03085 | 0.0491 | 33.5138
11 | 1.0298 | 0.03608 | 0.0542 | 28.5421
11.5 | 1.0129 | 0.04264 | 0.0582 | 23.7547
13 | 0.9237 | 0.07713 | 0.0446 | 11.9759
13.5 | 0.8942 | 0.09072 | 0.0364 | 9.8567
14 | 0.8663 | 0.10537 | 0.027 | 8.2215
14.5 | 0.839 | 0.12095 | 0.0172 | 6.9368
15 | 0.8131 | 0.13685 | 0.008 | 5.9415
15.5 | 0.7969 | 0.15156 | -0.0008 | 5.258

## 65. Re 4M Mach 0.00 (1)
BIGFOIL.COM POLAR EXPORT
NACA66-314 a=0.0
NACA66-314 a=0.0 |  |  |  | Cl Max: | 1.234 | at alpha= | 11.5 | deg
JavaFoil+Calcfoil stall+Eppler ext transition |  |  |  | L/D Max: | 116.91 | at alpha= | 3.5 | deg
Re: | 4000000 |  |  | Cd Min: | 0.0038 | at alpha= | 0 | deg
Mach: | 0 |  |  | Cl=0 at alpha= | -1.4917 | deg
|  |  |  | @ Cl=0.1, Cd= | 0.0063192
|  |  |  | @ Cl=0.4, Cd= | 0.0046887
|  |  |  | @ Cl=0.6, Cd= | 0.00513
alpha (deg) | Cl | Cd | Cm | Cl/Cd
-14.5 | -0.711 | 0.10114 | 0.001 | -7.035
-14 | -0.726 | 0.09443 | 0.001 | -7.685
-13.5 | -0.737 | 0.08928 | 0.001 | -8.257
-13 | -0.746 | 0.0843 | 0 | -8.848
-12.5 | -0.751 | 0.07839 | 0 | -9.58
-12 | -0.751 | 0.07447 | -0.001 | -10.087
-11.5 | -0.743 | 0.0703 | -0.001 | -10.564
-11 | -0.728 | 0.06619 | -0.002 | -11.004
-10.5 | -0.716 | 0.0592 | -0.002 | -12.091
-10 | -0.7 | 0.05289 | -0.003 | -13.243
-9.5 | -0.815 | 0.01091 | -0.006 | -74.676
-9 | -0.784 | 0.01047 | -0.007 | -74.823
-8.5 | -0.748 | 0.01 | -0.008 | -74.854
-8 | -0.709 | 0.00954 | -0.009 | -74.307
-7.5 | -0.666 | 0.00924 | -0.01 | -72.155
-7 | -0.621 | 0.0078 | -0.011 | -79.614
-6.5 | -0.573 | 0.00802 | -0.012 | -71.384
-6 | -0.522 | 0.00775 | -0.013 | -67.312
-5.5 | -0.469 | 0.00797 | -0.014 | -58.787
-5 | -0.414 | 0.00768 | -0.015 | -53.895
-4.5 | -0.357 | 0.00774 | -0.016 | -46.189
-4 | -0.299 | 0.00748 | -0.017 | -40.057
-3.5 | -0.241 | 0.00725 | -0.018 | -33.206
-3 | -0.182 | 0.0071 | -0.019 | -25.572
-2.5 | -0.122 | 0.0069 | -0.02 | -17.655
-2 | -0.062 | 0.00675 | -0.021 | -9.158
-1.5 | -0.001 | 0.00654 | -0.022 | -0.216
-1 | 0.059 | 0.00642 | -0.023 | 9.206
-0.5 | 0.12 | 0.00627 | -0.024 | 19.13
0 | 0.181 | 0.0038 | -0.025 | 47.528
0.5 | 0.242 | 0.00381 | -0.026 | 63.429
1 | 0.302 | 0.00394 | -0.027 | 76.575
1.5 | 0.362 | 0.0046 | -0.028 | 78.786
2 | 0.422 | 0.00474 | -0.029 | 88.976
2.5 | 0.482 | 0.00505 | -0.03 | 95.524
3 | 0.542 | 0.00509 | -0.031 | 106.343
3.5 | 0.6 | 0.00513 | -0.032 | 116.91
4 | 0.658 | 0.00631 | -0.033 | 104.176
4.5 | 0.715 | 0.00674 | -0.034 | 106.089
5 | 0.767 | 0.00946 | -0.035 | 81.098
5.5 | 0.822 | 0.00983 | -0.036 | 83.556
6 | 0.874 | 0.01024 | -0.037 | 85.347
6.5 | 0.925 | 0.01067 | -0.038 | 86.694
7 | 0.974 | 0.01113 | -0.039 | 87.488
7.5 | 1.02 | 0.0116 | -0.04 | 87.974
8 | 1.064 | 0.01221 | -0.041 | 87.146
8.5 | 1.104 | 0.01276 | -0.042 | 86.476
9 | 1.138 | 0.01337 | -0.042 | 85.081
9.5 | 1.167 | 0.01404 | -0.043 | 83.165
10 | 1.192 | 0.01476 | -0.044 | 80.77
10.5 | 1.211 | 0.01551 | -0.045 | 78.096
11 | 1.226 | 0.01646 | -0.046 | 74.445
11.5 | 1.234 | 0.01726 | -0.047 | 71.471
12 | 1.231 | 0.01823 | -0.048 | 67.526
12.5 | 1.221 | 0.01949 | -0.049 | 62.66
13 | 1.205 | 0.02095 | -0.049 | 57.52
13.5 | 1.184 | 0.0225 | -0.05 | 52.595
14 | 1.156 | 0.02459 | -0.051 | 47.006
14.5 | 1.123 | 0.02694 | -0.051 | 41.688
15 | 1.002 | 0.0609 | -0.045 | 16.452
15.5 | 0.914 | 0.0997 | -0.036 | 9.168
16 | 0.874 | 0.11349 | -0.032 | 7.701
16.5 | 0.845 | 0.11683 | -0.034 | 7.231

## 66. Re 4M Mach 0.00 (2)
BIGFOIL.COM POLAR EXPORT
NACA66-314 a=0.0
NACA66-314 a=0.0 |  |  |  | Cl Max: | 1.5526 | at alpha= | 20 | deg
XFOIL ncrit=9 |  |  |  | L/D Max: | 117.899 | at alpha= | 2.5 | deg
Re: | 4000000 |  |  | Cd Min: | 0.05628 | at alpha= | 20 | deg
Mach: | 0 |  |  | Cl=0 at alpha= | -1.7465 | deg
|  |  |  | @ Cl=0.1, Cd= | 0.0048069
|  |  |  | @ Cl=0.4, Cd= | 0.0035882
|  |  |  | @ Cl=0.6, Cd= | 0.0060881
alpha (deg) | Cl | Cd | Cm | Cl/Cd
-20 | -1.4464 | 0.04001 | -0.0725 | -36.151
-19.5 | -1.448 | 0.03572 | -0.0713 | -40.5375
-19 | -1.443 | 0.03228 | -0.0695 | -44.7026
-18 | -1.4037 | 0.02752 | -0.0671 | -51.0065
-17.5 | -1.3855 | 0.02579 | -0.0643 | -53.7224
-17 | -1.3651 | 0.02415 | -0.0614 | -56.5259
-16.5 | -1.3424 | 0.02262 | -0.0587 | -59.3457
-15.5 | -1.2848 | 0.02031 | -0.0537 | -63.2595
-15 | -1.2557 | 0.01916 | -0.0511 | -65.5376
-14.5 | -1.2192 | 0.01854 | -0.0491 | -65.7605
-14 | -1.1921 | 0.01713 | -0.0458 | -69.5914
-13.5 | -1.1618 | 0.01592 | -0.0427 | -72.9774
-13 | -1.1258 | 0.0151 | -0.0402 | -74.5563
-12.5 | -1.0874 | 0.01452 | -0.0379 | -74.8898
-12 | -1.0501 | 0.01387 | -0.0352 | -75.7102
-11.5 | -1.0092 | 0.0134 | -0.0332 | -75.3134
-11 | -0.9632 | 0.01293 | -0.0321 | -74.4934
-10.5 | -0.9184 | 0.01228 | -0.0308 | -74.7883
-10 | -0.8668 | 0.01216 | -0.0306 | -71.2829
-9.5 | -0.8183 | 0.01168 | -0.0298 | -70.0599
-9 | -0.7764 | 0.01058 | -0.0279 | -73.3837
-8.5 | -0.7274 | 0.01006 | -0.0272 | -72.3062
-8 | -0.6763 | 0.00967 | -0.0268 | -69.938
-7.5 | -0.6249 | 0.00929 | -0.0265 | -67.2659
-7 | -0.5725 | 0.00898 | -0.0264 | -63.7528
-6.5 | -0.5196 | 0.00869 | -0.0263 | -59.7929
-6 | -0.4659 | 0.0084 | -0.0264 | -55.4643
-5.5 | -0.4153 | 0.00785 | -0.0258 | -52.9045
-5 | -0.361 | 0.00758 | -0.026 | -47.6253
-4.5 | -0.3064 | 0.00734 | -0.0262 | -41.7439
-4 | -0.2512 | 0.00715 | -0.0265 | -35.1329
-3.5 | -0.1962 | 0.0069 | -0.0268 | -28.4348
-3 | -0.1409 | 0.00664 | -0.0271 | -21.2199
-2.5 | -0.0848 | 0.00647 | -0.0276 | -13.1066
-2 | -0.0287 | 0.00632 | -0.0281 | -4.5411
-1.5 | 0.0279 | 0.00614 | -0.0286 | 4.544
-1 | 0.0824 | 0.00576 | -0.0289 | 14.3056
-0.5 | 0.1197 | 0.00374 | -0.0266 | 32.0053
0 | 0.1762 | 0.00354 | -0.0272 | 49.774
0.5 | 0.2352 | 0.00351 | -0.0282 | 67.0085
1 | 0.2937 | 0.00353 | -0.0291 | 83.2011
1.5 | 0.3528 | 0.00354 | -0.0302 | 99.661
2 | 0.4115 | 0.0036 | -0.0312 | 114.3056
2.5 | 0.4657 | 0.00395 | -0.0315 | 117.8987
3 | 0.5127 | 0.0048 | -0.0305 | 106.8125
3.5 | 0.5612 | 0.00544 | -0.0298 | 103.1618
4 | 0.6067 | 0.0062 | -0.0286 | 97.8548
4.5 | 0.6501 | 0.00696 | -0.0269 | 93.4052
5 | 0.6903 | 0.0078 | -0.0247 | 88.5
5.5 | 0.7305 | 0.00858 | -0.0225 | 85.1399
6 | 0.7755 | 0.00904 | -0.021 | 85.7854
6.5 | 0.8216 | 0.0094 | -0.0198 | 87.4043
7 | 0.8621 | 0.00977 | -0.0175 | 88.2395
7.5 | 0.8994 | 0.01017 | -0.0145 | 88.4366
8 | 0.9347 | 0.01075 | -0.0114 | 86.9488
8.5 | 0.9742 | 0.01121 | -0.0093 | 86.9045
9 | 1.0121 | 0.01177 | -0.007 | 85.9898
10 | 1.0831 | 0.0132 | -0.0019 | 82.053
10.5 | 1.1209 | 0.01382 | 0 | 81.1071
11 | 1.1561 | 0.01458 | 0.0023 | 79.2936
11.5 | 1.189 | 0.01544 | 0.0048 | 77.0078
12 | 1.2163 | 0.01653 | 0.0081 | 73.5814
12.5 | 1.2575 | 0.01741 | 0.0085 | 72.2286
13.5 | 1.3281 | 0.01975 | 0.0109 | 67.2456
14 | 1.358 | 0.02105 | 0.0128 | 64.5131
14.5 | 1.3853 | 0.02255 | 0.0149 | 61.4324
15 | 1.4077 | 0.02443 | 0.0173 | 57.6218
15.5 | 1.4341 | 0.02609 | 0.019 | 54.9674
16 | 1.4582 | 0.02799 | 0.0208 | 52.0972
16.5 | 1.4803 | 0.03011 | 0.0224 | 49.1631
17 | 1.4979 | 0.03268 | 0.0242 | 45.8354
17.5 | 1.5129 | 0.03559 | 0.0257 | 42.5091
18 | 1.5258 | 0.03882 | 0.0271 | 39.3045
18.5 | 1.5387 | 0.04223 | 0.028 | 36.4362
19 | 1.548 | 0.04614 | 0.0286 | 33.5501
19.5 | 1.5515 | 0.05091 | 0.0288 | 30.4753
20 | 1.5526 | 0.05628 | 0.0284 | 27.5871

## 67. Re 4M Mach 0.10 (1)
BIGFOIL.COM POLAR EXPORT
NACA66-314 a=0.0
NACA66-314 a=0.0 |  |  |  | Cl Max: | 1.226 | at alpha= | 11.5 | deg
JavaFoil+Calcfoil stall+Eppler ext transition |  |  |  | L/D Max: | 116.956 | at alpha= | 3.5 | deg
Re: | 4000000 |  |  | Cd Min: | 0.00379 | at alpha= | 0 | deg
Mach: | 0.1 |  |  | Cl=0 at alpha= | -1.4917 | deg
|  |  |  | @ Cl=0.1, Cd= | 0.0063303
|  |  |  | @ Cl=0.4, Cd= | 0.004694
|  |  |  | @ Cl=0.6, Cd= | 0.0051475
alpha (deg) | Cl | Cd | Cm | Cl/Cd
-14.5 | -0.684 | 0.10218 | 0.001 | -6.692
-14 | -0.702 | 0.0961 | 0.001 | -7.302
-13.5 | -0.717 | 0.09075 | 0.001 | -7.9
-13 | -0.729 | 0.08556 | 0 | -8.516
-12.5 | -0.737 | 0.08005 | 0 | -9.205
-12 | -0.74 | 0.07546 | -0.001 | -9.809
-11.5 | -0.734 | 0.07065 | -0.001 | -10.391
-11 | -0.722 | 0.06713 | -0.002 | -10.753
-10.5 | -0.709 | 0.06096 | -0.002 | -11.626
-10 | -0.691 | 0.05642 | -0.003 | -12.253
-9.5 | -0.811 | 0.01106 | -0.006 | -73.355
-9 | -0.782 | 0.01055 | -0.007 | -74.16
-8.5 | -0.748 | 0.01009 | -0.008 | -74.15
-8 | -0.71 | 0.00961 | -0.009 | -73.82
-7.5 | -0.668 | 0.00926 | -0.01 | -72.069
-7 | -0.622 | 0.00783 | -0.011 | -79.423
-6.5 | -0.574 | 0.00806 | -0.012 | -71.263
-6 | -0.523 | 0.00781 | -0.013 | -67.005
-5.5 | -0.471 | 0.00799 | -0.014 | -58.866
-5 | -0.416 | 0.00771 | -0.015 | -53.928
-4.5 | -0.359 | 0.00778 | -0.016 | -46.169
-4 | -0.301 | 0.00749 | -0.017 | -40.168
-3.5 | -0.242 | 0.00732 | -0.018 | -33.055
-3 | -0.182 | 0.00711 | -0.019 | -25.662
-2.5 | -0.122 | 0.00688 | -0.02 | -17.803
-2 | -0.062 | 0.0067 | -0.021 | -9.273
-1.5 | -0.001 | 0.00655 | -0.022 | -0.217
-1 | 0.059 | 0.00637 | -0.023 | 9.329
-0.5 | 0.121 | 0.00631 | -0.024 | 19.108
0 | 0.182 | 0.00379 | -0.025 | 47.998
0.5 | 0.243 | 0.0038 | -0.026 | 63.889
1 | 0.303 | 0.00392 | -0.027 | 77.25
1.5 | 0.364 | 0.00464 | -0.028 | 78.399
2 | 0.424 | 0.00473 | -0.029 | 89.665
2.5 | 0.484 | 0.00504 | -0.03 | 96.131
3 | 0.544 | 0.0051 | -0.031 | 106.749
3.5 | 0.603 | 0.00515 | -0.032 | 116.956
4 | 0.661 | 0.00632 | -0.033 | 104.508
4.5 | 0.718 | 0.00679 | -0.034 | 105.688
5 | 0.771 | 0.00953 | -0.035 | 80.891
5.5 | 0.825 | 0.00991 | -0.036 | 83.292
6 | 0.878 | 0.0103 | -0.037 | 85.246
6.5 | 0.929 | 0.01073 | -0.038 | 86.532
7 | 0.977 | 0.0112 | -0.039 | 87.248
7.5 | 1.023 | 0.01173 | -0.04 | 87.232
8 | 1.067 | 0.0123 | -0.041 | 86.729
8.5 | 1.106 | 0.01287 | -0.042 | 85.954
9 | 1.14 | 0.0135 | -0.043 | 84.423
9.5 | 1.168 | 0.0142 | -0.044 | 82.243
10 | 1.191 | 0.01493 | -0.044 | 79.786
10.5 | 1.209 | 0.01571 | -0.045 | 76.956
11 | 1.221 | 0.01662 | -0.046 | 73.449
11.5 | 1.226 | 0.01754 | -0.047 | 69.899
12 | 1.22 | 0.01853 | -0.048 | 65.826
12.5 | 1.206 | 0.01985 | -0.049 | 60.737
13 | 1.185 | 0.02134 | -0.05 | 55.533
13.5 | 1.158 | 0.02311 | -0.05 | 50.128
14 | 1.125 | 0.02555 | -0.051 | 44.012
14.5 | 1.078 | 0.03068 | -0.051 | 35.123
15 | 0.907 | 0.09658 | -0.035 | 9.395
15.5 | 0.866 | 0.10862 | -0.032 | 7.972
16 | 0.828 | 0.11778 | -0.03 | 7.034
16.5 | 0.792 | 0.12641 | -0.03 | 6.263

## 68. Re 4M Mach 0.10 (2)
BIGFOIL.COM POLAR EXPORT
NACA66-314 a=0.0
NACA66-314 a=0.0 |  |  |  | Cl Max: | 1.533 | at alpha= | 19 | deg
XFOIL ncrit=9 |  |  |  | L/D Max: | 118.01 | at alpha= | 2.5 | deg
Re: | 4000000 |  |  | Cd Min: | 0.06208 | at alpha= | 20 | deg
Mach: | 0.1 |  |  | Cl=0 at alpha= | -1.7504 | deg
|  |  |  | @ Cl=0.1, Cd= | 0.005396
|  |  |  | @ Cl=0.4, Cd= | 0.0035881
|  |  |  | @ Cl=0.6, Cd= | 0.006071
alpha (deg) | Cl | Cd | Cm | Cl/Cd
-20 | -1.3713 | 0.04999 | -0.0754 | -27.4315
-19.5 | -1.3962 | 0.04244 | -0.0761 | -32.8982
-19 | -1.4102 | 0.03684 | -0.0749 | -38.279
-18.5 | -1.4041 | 0.03334 | -0.0732 | -42.1146
-18 | -1.3926 | 0.0304 | -0.0712 | -45.8092
-17.5 | -1.372 | 0.02813 | -0.0697 | -48.7736
-17 | -1.3545 | 0.02616 | -0.0667 | -51.7775
-16 | -1.3081 | 0.02296 | -0.061 | -56.973
-15.5 | -1.2819 | 0.02154 | -0.0581 | -59.5125
-15 | -1.2544 | 0.0202 | -0.0552 | -62.099
-14.5 | -1.2188 | 0.01946 | -0.0529 | -62.631
-14 | -1.1876 | 0.01833 | -0.05 | -64.79
-13.5 | -1.1602 | 0.01685 | -0.0464 | -68.8546
-13 | -1.128 | 0.01563 | -0.0432 | -72.1689
-12.5 | -1.0894 | 0.01498 | -0.0408 | -72.7236
-12 | -1.0518 | 0.01425 | -0.038 | -73.8105
-11.5 | -1.012 | 0.01374 | -0.0355 | -73.6536
-11 | -0.9668 | 0.01324 | -0.034 | -73.0211
-10.5 | -0.9221 | 0.01253 | -0.0325 | -73.5914
-10 | -0.8703 | 0.01239 | -0.0321 | -70.2421
-9.5 | -0.8217 | 0.01187 | -0.0312 | -69.2249
-9 | -0.7787 | 0.01081 | -0.0293 | -72.0352
-8.5 | -0.7304 | 0.01019 | -0.0283 | -71.6781
-8 | -0.6793 | 0.00976 | -0.0278 | -69.6004
-7.5 | -0.6276 | 0.00937 | -0.0273 | -66.9797
-7 | -0.575 | 0.00904 | -0.0271 | -63.6062
-6.5 | -0.5218 | 0.00874 | -0.0269 | -59.7025
-6 | -0.4679 | 0.00844 | -0.0269 | -55.4384
-5.5 | -0.4169 | 0.00789 | -0.0263 | -52.839
-5 | -0.3625 | 0.00761 | -0.0264 | -47.6347
-4.5 | -0.3076 | 0.00737 | -0.0266 | -41.7368
-4 | -0.2522 | 0.00717 | -0.0268 | -35.1743
-3.5 | -0.1967 | 0.00693 | -0.0271 | -28.3838
-3 | -0.1412 | 0.00665 | -0.0274 | -21.2331
-2.5 | -0.0848 | 0.00648 | -0.0278 | -13.0864
-2 | -0.0284 | 0.00633 | -0.0283 | -4.4866
-1.5 | 0.0285 | 0.00615 | -0.0289 | 4.6341
-1 | 0.0835 | 0.00579 | -0.0291 | 14.4214
0 | 0.1773 | 0.00355 | -0.0273 | 49.9437
0.5 | 0.2366 | 0.00352 | -0.0283 | 67.2159
1 | 0.2955 | 0.00354 | -0.0293 | 83.4746
1.5 | 0.355 | 0.00355 | -0.0304 | 100
2 | 0.414 | 0.0036 | -0.0314 | 115
2.5 | 0.4685 | 0.00397 | -0.0316 | 118.0101
3 | 0.5155 | 0.00482 | -0.0306 | 106.9502
3.5 | 0.5641 | 0.00547 | -0.0299 | 103.1261
4 | 0.6095 | 0.00623 | -0.0285 | 97.8331
4.5 | 0.6528 | 0.00699 | -0.0268 | 93.3906
5 | 0.6927 | 0.00784 | -0.0244 | 88.3546
5.5 | 0.7326 | 0.00863 | -0.022 | 84.8899
6 | 0.7775 | 0.00909 | -0.0205 | 85.5336
6.5 | 0.823 | 0.00946 | -0.0191 | 86.9979
7 | 0.8611 | 0.00983 | -0.0161 | 87.5992
7.5 | 0.8989 | 0.01027 | -0.0132 | 87.5268
8 | 0.9352 | 0.01085 | -0.0102 | 86.1935
8.5 | 0.9749 | 0.01134 | -0.008 | 85.97
9 | 1.0129 | 0.01193 | -0.0057 | 84.9036
10 | 1.0845 | 0.0134 | -0.0005 | 80.9328
10.5 | 1.1223 | 0.01405 | 0.0015 | 79.879
11 | 1.1573 | 0.01486 | 0.0039 | 77.8802
11.5 | 1.1897 | 0.01579 | 0.0066 | 75.3452
12 | 1.2174 | 0.01688 | 0.0099 | 72.1209
12.5 | 1.2624 | 0.01782 | 0.0097 | 70.8418
13 | 1.299 | 0.01902 | 0.0108 | 68.2965
13.5 | 1.3298 | 0.02029 | 0.0129 | 65.5397
14 | 1.3589 | 0.0217 | 0.015 | 62.6221
14.5 | 1.3839 | 0.02342 | 0.0174 | 59.0905
15 | 1.4088 | 0.02522 | 0.0195 | 55.8604
15.5 | 1.4341 | 0.02706 | 0.0214 | 52.997
16 | 1.4573 | 0.02915 | 0.0233 | 49.9931
16.5 | 1.4768 | 0.03157 | 0.0251 | 46.7786
17 | 1.4904 | 0.03462 | 0.0271 | 43.0503
17.5 | 1.5056 | 0.03768 | 0.0285 | 39.9575
18 | 1.5204 | 0.04094 | 0.0296 | 37.1373
18.5 | 1.5293 | 0.04494 | 0.0304 | 34.0298
19 | 1.533 | 0.04969 | 0.0309 | 30.8513
19.5 | 1.5313 | 0.05539 | 0.0307 | 27.6458
20 | 1.5245 | 0.06208 | 0.0297 | 24.557

## 69. Re 4M Mach 0.25 (1)
BIGFOIL.COM POLAR EXPORT
NACA66-314 a=0.0
NACA66-314 a=0.0 |  |  |  | Cl Max: | 1.179 | at alpha= | 10.5 | deg
JavaFoil+Calcfoil stall+Eppler ext transition |  |  |  | L/D Max: | 113.609 | at alpha= | 3 | deg
Re: | 4000000 |  |  | Cd Min: | 0.00385 | at alpha= | 0 | deg
Mach: | 0.25 |  |  | Cl=0 at alpha= | -1.4919 | deg
|  |  |  | @ Cl=0.1, Cd= | 0.0063795
|  |  |  | @ Cl=0.4, Cd= | 0.004651
|  |  |  | @ Cl=0.6, Cd= | 0.13322
alpha (deg) | Cl | Cd | Cm | Cl/Cd
-13.5 | -0.536 | 0.10071 | 0.001 | -5.322
-13 | -0.58 | 0.09281 | 0 | -6.251
-12.5 | -0.618 | 0.08643 | 0 | -7.146
-12 | -0.648 | 0.08116 | -0.001 | -7.981
-11.5 | -0.662 | 0.07426 | -0.001 | -8.91
-11 | -0.666 | 0.06972 | -0.002 | -9.549
-10.5 | -0.664 | 0.06533 | -0.002 | -10.163
-10 | -0.657 | 0.06143 | -0.003 | -10.687
-9.5 | -0.645 | 0.05691 | -0.003 | -11.327
-9 | -0.628 | 0.05265 | -0.004 | -11.932
-8.5 | -0.739 | 0.01048 | -0.008 | -70.564
-8 | -0.709 | 0.01002 | -0.009 | -70.719
-7.5 | -0.671 | 0.00957 | -0.01 | -70.1
-7 | -0.629 | 0.00922 | -0.011 | -68.213
-6.5 | -0.582 | 0.00886 | -0.012 | -65.76
-6 | -0.533 | 0.00751 | -0.013 | -70.977
-5.5 | -0.48 | 0.00772 | -0.014 | -62.186
-5 | -0.425 | 0.00744 | -0.015 | -57.151
-4.5 | -0.368 | 0.00756 | -0.016 | -48.617
-4 | -0.308 | 0.0073 | -0.017 | -42.235
-3.5 | -0.248 | 0.00712 | -0.018 | -34.86
-3 | -0.187 | 0.00723 | -0.019 | -25.92
-2.5 | -0.126 | 0.00701 | -0.02 | -17.932
-2 | -0.064 | 0.00681 | -0.021 | -9.369
-1.5 | -0.001 | 0.00664 | -0.023 | -0.22
-1 | 0.061 | 0.00646 | -0.024 | 9.449
-0.5 | 0.124 | 0.00633 | -0.025 | 19.582
0 | 0.187 | 0.00385 | -0.026 | 48.518
0.5 | 0.249 | 0.00385 | -0.027 | 64.815
1 | 0.311 | 0.00395 | -0.028 | 78.862
1.5 | 0.374 | 0.0045 | -0.029 | 83.092
2 | 0.436 | 0.00486 | -0.03 | 89.596
2.5 | 0.497 | 0.00489 | -0.031 | 101.693
3 | 0.558 | 0.00491 | -0.032 | 113.609
3.5 | 0.618 | 0.0061 | -0.033 | 101.31
4 | 0.678 | 0.00653 | -0.034 | 103.719
4.5 | 0.736 | 0.00702 | -0.035 | 104.764
5 | 0.79 | 0.00983 | -0.036 | 80.312
5.5 | 0.845 | 0.01023 | -0.037 | 82.573
6 | 0.898 | 0.01069 | -0.038 | 84.003
6.5 | 0.949 | 0.01119 | -0.039 | 84.791
7 | 0.996 | 0.01169 | -0.04 | 85.24
7.5 | 1.041 | 0.01226 | -0.041 | 84.923
8 | 1.082 | 0.01294 | -0.042 | 83.628
8.5 | 1.118 | 0.01362 | -0.043 | 82.024
9 | 1.144 | 0.01437 | -0.044 | 79.645
9.5 | 1.164 | 0.01511 | -0.045 | 77.071
10 | 1.176 | 0.016 | -0.046 | 73.52
10.5 | 1.179 | 0.01698 | -0.047 | 69.47
11 | 1.173 | 0.01818 | -0.047 | 64.523
11.5 | 1.157 | 0.01946 | -0.048 | 59.421
12 | 1.12 | 0.02121 | -0.049 | 52.791
12.5 | 1.063 | 0.02494 | -0.049 | 42.608
13 | 0.876 | 0.07621 | -0.035 | 11.499
13.5 | 0.801 | 0.09404 | -0.028 | 8.521
14 | 0.738 | 0.10196 | -0.026 | 7.238
14.5 | 0.669 | 0.10958 | -0.026 | 6.11
15 | 0.596 | 0.11997 | -0.026 | 4.967
15.5 | 0.517 | 0.13322 | -0.025 | 3.884

## 70. Re 4M Mach 0.25 (2)
BIGFOIL.COM POLAR EXPORT
NACA66-314 a=0.0
NACA66-314 a=0.0 |  |  |  | Cl Max: | 1.4418 | at alpha= | 17 | deg
XFOIL ncrit=9 |  |  |  | L/D Max: | 119.432 | at alpha= | 2.5 | deg
Re: | 4000000 |  |  | Cd Min: | 0.22073 | at alpha= | -20 | deg
Mach: | 0.25 |  |  | Cl=0 at alpha= | -1.7723 | deg
|  |  |  | @ Cl=0.1, Cd= | 0.0054409
|  |  |  | @ Cl=0.4, Cd= | 0.0036125
|  |  |  | @ Cl=0.6, Cd= | 0.0059492
alpha (deg) | Cl | Cd | Cm | Cl/Cd
-20 | -0.62 | 0.22073 | 0.0147 | -2.8089
-19.5 | -0.6096 | 0.211 | 0.0099 | -2.8891
-19 | -0.5949 | 0.20136 | 0.0035 | -2.9544
-18.5 | -0.5814 | 0.19528 | 0.0005 | -2.9773
-18 | -0.5723 | 0.18626 | -0.004 | -3.0726
-17 | -0.5424 | 0.17248 | -0.0123 | -3.1447
-16.5 | -0.5313 | 0.16427 | -0.0168 | -3.2343
-16 | -0.5306 | 0.15294 | -0.0224 | -3.4693
-15.5 | -0.5179 | 0.1457 | -0.0266 | -3.5546
-15 | -0.4973 | 0.14078 | -0.03 | -3.5325
-14.5 | -0.499 | 0.12971 | -0.0356 | -3.847
-14 | -0.8432 | 0.05323 | -0.081 | -15.8407
-13.5 | -1.0013 | 0.03416 | -0.0762 | -29.3121
-13 | -1.0545 | 0.02627 | -0.0675 | -40.1408
-12.5 | -1.0709 | 0.02105 | -0.0595 | -50.8741
-12 | -1.0484 | 0.01867 | -0.0544 | -56.1543
-11.5 | -1.0124 | 0.01748 | -0.0505 | -57.9176
-11 | -0.9746 | 0.01644 | -0.0466 | -59.2822
-10.5 | -0.936 | 0.01488 | -0.0431 | -62.9032
-10 | -0.885 | 0.01445 | -0.0414 | -61.2457
-9.5 | -0.8377 | 0.01337 | -0.0393 | -62.6552
-9 | -0.7868 | 0.01271 | -0.0377 | -61.904
-8.5 | -0.7421 | 0.0113 | -0.0353 | -65.6726
-8 | -0.6933 | 0.01045 | -0.0335 | -66.3445
-7.5 | -0.6407 | 0.00993 | -0.0323 | -64.5217
-6.5 | -0.5331 | 0.00907 | -0.0307 | -58.7762
-6 | -0.478 | 0.00869 | -0.0301 | -55.0058
-5.5 | -0.4242 | 0.00824 | -0.0294 | -51.4806
-5 | -0.3702 | 0.00778 | -0.0288 | -47.5835
-4.5 | -0.3139 | 0.00751 | -0.0287 | -41.7976
-4 | -0.257 | 0.00728 | -0.0287 | -35.3022
-3.5 | -0.1992 | 0.00705 | -0.0289 | -28.2553
-3 | -0.1428 | 0.00673 | -0.0289 | -21.2184
-2.5 | -0.0849 | 0.00654 | -0.0293 | -12.9817
-2 | -0.0266 | 0.0064 | -0.0297 | -4.1562
-1.5 | 0.0318 | 0.00618 | -0.0302 | 5.1456
-1 | 0.0891 | 0.00591 | -0.0305 | 15.0761
-0.5 | 0.1293 | 0.00418 | -0.0284 | 30.933
0 | 0.1836 | 0.00357 | -0.0283 | 51.4286
0.5 | 0.2448 | 0.00354 | -0.0293 | 69.1525
1 | 0.3058 | 0.00358 | -0.0303 | 85.419
1.5 | 0.367 | 0.00358 | -0.0314 | 102.514
2 | 0.428 | 0.00364 | -0.0324 | 117.5824
2.5 | 0.4837 | 0.00405 | -0.0325 | 119.4321
3 | 0.5313 | 0.0049 | -0.0312 | 108.4286
3.5 | 0.5801 | 0.00558 | -0.0301 | 103.9606
4 | 0.6243 | 0.0064 | -0.0282 | 97.5469
5 | 0.7029 | 0.00814 | -0.0223 | 86.3514
5.5 | 0.7405 | 0.00891 | -0.019 | 83.1089
6 | 0.78 | 0.00931 | -0.0157 | 83.7809
6.5 | 0.8181 | 0.00979 | -0.0123 | 83.5649
7 | 0.859 | 0.01028 | -0.0096 | 83.5603
7.5 | 0.8988 | 0.01085 | -0.0067 | 82.8387
8 | 0.9381 | 0.0115 | -0.0039 | 81.5739
8.5 | 0.9786 | 0.01212 | -0.0014 | 80.7426
9 | 1.0167 | 0.01289 | 0.0014 | 78.8751
10 | 1.0902 | 0.01467 | 0.0072 | 74.3149
10.5 | 1.1282 | 0.01553 | 0.0098 | 72.6465
11 | 1.1627 | 0.01659 | 0.0128 | 70.0844
12 | 1.2219 | 0.01907 | 0.0199 | 64.0745
14 | 1.3559 | 0.02611 | 0.0271 | 51.9303
14.5 | 1.3815 | 0.02831 | 0.0297 | 48.799
15 | 1.4032 | 0.03089 | 0.0322 | 45.4257
15.5 | 1.4186 | 0.03411 | 0.0347 | 41.589
16 | 1.4324 | 0.03765 | 0.0369 | 38.0452
16.5 | 1.44 | 0.04196 | 0.0387 | 34.3184
17 | 1.4418 | 0.04713 | 0.0399 | 30.592
17.5 | 1.4412 | 0.053 | 0.0403 | 27.1925
18 | 1.4248 | 0.06105 | 0.0393 | 23.3382
18.5 | 1.4105 | 0.06962 | 0.037 | 20.26
19 | 1.385 | 0.08028 | 0.0329 | 17.2521
19.5 | 1.3542 | 0.09253 | 0.0269 | 14.6353
20 | 1.318 | 0.10648 | 0.0192 | 12.3779

## 71. Re 4M Mach 0.50 (1)
BIGFOIL.COM POLAR EXPORT
NACA66-314 a=0.0
NACA66-314 a=0.0 |  |  |  | Cl Max: | 1.168 | at alpha= | 20 | deg
JavaFoil+Calcfoil stall+Eppler ext transition |  |  |  | L/D Max: | 100.233 | at alpha= | 4 | deg
Re: | 4000000 |  |  | Cd Min: | 0.00385 | at alpha= | 0.5 | deg
Mach: | 0.5 |  |  | Cl=0 at alpha= | -1.4857 | deg
|  |  |  | @ Cl=0.1, Cd= | 0.0064414
|  |  |  | @ Cl=0.4, Cd= | 0.0048222
|  |  |  | @ Cl=0.6, Cd= | 0.0062082
alpha (deg) | Cl | Cd | Cm | Cl/Cd
-20 | -1.015 | 0.16328 | 0.008 | -6.214
-19.5 | -0.99 | 0.15982 | 0.007 | -6.194
-19 | -0.961 | 0.15631 | 0.007 | -6.149
-18.5 | -0.933 | 0.14725 | 0.006 | -6.336
-18 | -0.906 | 0.14156 | 0.005 | -6.401
-17.5 | -0.879 | 0.13776 | 0.005 | -6.384
-17 | -0.854 | 0.13862 | 0.004 | -6.158
-16.5 | -0.826 | 0.1299 | 0.004 | -6.357
-16 | -0.797 | 0.12455 | 0.003 | -6.4
-15.5 | -0.77 | 0.12313 | 0.003 | -6.255
-15 | -0.743 | 0.11612 | 0.002 | -6.401
-14.5 | -0.717 | 0.11068 | 0.002 | -6.474
-14 | -0.69 | 0.10938 | 0.001 | -6.307
-13.5 | -0.661 | 0.10246 | 0.001 | -6.456
-13 | -0.634 | 0.09277 | 0 | -6.835
-12.5 | -0.607 | 0.08487 | 0 | -7.151
-12 | -0.58 | 0.07861 | -0.001 | -7.373
-11.5 | -0.552 | 0.07334 | -0.001 | -7.532
-11 | -0.525 | 0.06819 | -0.002 | -7.702
-10.5 | -0.499 | 0.06305 | -0.002 | -7.909
-10 | -0.47 | 0.07636 | -0.003 | -6.149
-9.5 | -0.442 | 0.06631 | -0.003 | -6.669
-9 | -0.415 | 0.05919 | -0.004 | -7.01
-8.5 | -0.388 | 0.05485 | -0.004 | -7.066
-8 | -0.36 | 0.05014 | -0.005 | -7.186
-7.5 | -0.334 | 0.04552 | -0.006 | -7.335
-7 | -0.304 | 0.0507 | -0.006 | -6.003
-6.5 | -0.441 | 0.04302 | -0.006 | -10.258
-6 | -0.439 | 0.03903 | -0.007 | -11.243
-5.5 | -0.505 | 0.0092 | -0.016 | -54.943
-5 | -0.457 | 0.00879 | -0.017 | -51.988
-4.5 | -0.401 | 0.00845 | -0.018 | -47.393
-4 | -0.339 | 0.00808 | -0.019 | -41.889
-3.5 | -0.274 | 0.0078 | -0.02 | -35.113
-3 | -0.208 | 0.00656 | -0.022 | -31.658
-2.5 | -0.14 | 0.00675 | -0.023 | -20.709
-2 | -0.071 | 0.00655 | -0.024 | -10.85
-1.5 | -0.002 | 0.00675 | -0.025 | -0.242
-1 | 0.068 | 0.00651 | -0.026 | 10.473
-0.5 | 0.138 | 0.00636 | -0.028 | 21.787
0 | 0.209 | 0.00397 | -0.029 | 52.623
0.5 | 0.279 | 0.00385 | -0.03 | 72.412
1 | 0.347 | 0.0042 | -0.031 | 82.75
1.5 | 0.416 | 0.00501 | -0.032 | 82.941
2 | 0.484 | 0.00538 | -0.033 | 89.987
2.5 | 0.552 | 0.00585 | -0.034 | 94.327
3 | 0.619 | 0.00635 | -0.035 | 97.541
3.5 | 0.685 | 0.00692 | -0.037 | 98.992
4 | 0.75 | 0.00748 | -0.038 | 100.233
4.5 | 0.81 | 0.01078 | -0.039 | 75.14
5 | 0.87 | 0.01136 | -0.04 | 76.572
5.5 | 0.925 | 0.01197 | -0.041 | 77.255
6 | 0.975 | 0.01266 | -0.042 | 77.007
6.5 | 1.016 | 0.01348 | -0.043 | 75.418
7 | 1.045 | 0.01446 | -0.044 | 72.266
7.5 | 1.052 | 0.01558 | -0.045 | 67.513
8 | 1.015 | 0.01699 | -0.046 | 59.758
8.5 | 0.66 | 0.01842 | -0.047 | 35.853
9 | 0.575 | 0.06097 | -0.022 | 9.432
9.5 | 0.603 | 0.06503 | -0.024 | 9.268
10 | 0.753 | 0.02136 | -0.05 | 35.269
10.5 | 0.658 | 0.06954 | -0.027 | 9.46
11 | 0.684 | 0.07853 | -0.026 | 8.703
11.5 | 0.71 | 0.08681 | -0.027 | 8.184
12 | 0.739 | 0.07996 | -0.029 | 9.242
12.5 | 0.765 | 0.08765 | -0.029 | 8.73
13 | 0.791 | 0.09716 | -0.029 | 8.144
13.5 | 0.819 | 0.10593 | -0.031 | 7.735
14 | 0.845 | 0.10671 | -0.031 | 7.919
14.5 | 0.872 | 0.11396 | -0.032 | 7.648
15 | 0.901 | 0.11915 | -0.035 | 7.561
15.5 | 0.926 | 0.12077 | -0.035 | 7.67
16 | 0.953 | 0.12532 | -0.036 | 7.606
16.5 | 0.982 | 0.13014 | -0.038 | 7.548
17 | 1.014 | 0.13601 | -0.041 | 7.454
17.5 | 1.034 | 0.1414 | -0.039 | 7.315
18 | 1.061 | 0.14785 | -0.04 | 7.177
18.5 | 1.092 | 0.15171 | -0.043 | 7.196
19 | 1.124 | 0.15429 | -0.046 | 7.288
19.5 | 1.142 | 0.15759 | -0.044 | 7.245
20 | 1.168 | 0.16504 | -0.045 | 7.078

## 72. Re 4M Mach 0.50 (2)
BIGFOIL.COM POLAR EXPORT
NACA66-314 a=0.0
NACA66-314 a=0.0 |  |  |  | Cl Max: | 1.0672 | at alpha= | 11 | deg
XFOIL ncrit=9 |  |  |  | L/D Max: | 128.12 | at alpha= | 2 | deg
Re: | 4000000 |  |  | Cd Min: | 0.15868 | at alpha= | 16 | deg
Mach: | 0.5 |  |  | Cl=0 at alpha= | -1.8828 | deg
|  |  |  | @ Cl=0.1, Cd= | 0.0062896
|  |  |  | @ Cl=0.4, Cd= | 0.0037546
|  |  |  | @ Cl=0.6, Cd= | 0.0053271
alpha (deg) | Cl | Cd | Cm | Cl/Cd
-12 | -0.3985 | 0.10832 | -0.056 | -3.6789
-11.5 | -0.3872 | 0.10071 | -0.0605 | -3.8447
-11 | -0.3848 | 0.09155 | -0.0657 | -4.2032
-10.5 | -0.3829 | 0.08265 | -0.071 | -4.6328
-10 | -0.3954 | 0.07128 | -0.0783 | -5.5471
-9.5 | -0.4273 | 0.05748 | -0.089 | -7.4339
-9 | -0.4603 | 0.04889 | -0.0908 | -9.415
-8.5 | -0.4959 | 0.04217 | -0.0871 | -11.7595
-7.5 | -0.5571 | 0.03061 | -0.0686 | -18.1999
-7 | -0.5652 | 0.02331 | -0.0598 | -24.2471
-6.5 | -0.547 | 0.01688 | -0.0531 | -32.4052
-6 | -0.4936 | 0.01265 | -0.0505 | -39.0198
-5.5 | -0.4345 | 0.01037 | -0.0481 | -41.8997
-5 | -0.3781 | 0.0094 | -0.0452 | -40.2234
-4.5 | -0.3267 | 0.00841 | -0.0417 | -38.8466
-4 | -0.2666 | 0.00792 | -0.0398 | -33.6616
-3.5 | -0.2051 | 0.00752 | -0.0385 | -27.2739
-3 | -0.1416 | 0.00725 | -0.0377 | -19.531
-2.5 | -0.0802 | 0.00687 | -0.0368 | -11.6739
-2 | -0.0153 | 0.00663 | -0.0367 | -2.3077
-1.5 | 0.05 | 0.00642 | -0.0368 | 7.7882
-1 | 0.1152 | 0.00625 | -0.037 | 18.432
-0.5 | 0.1702 | 0.00548 | -0.0357 | 31.0584
0 | 0.2122 | 0.00371 | -0.0324 | 57.1968
0.5 | 0.2816 | 0.00372 | -0.0335 | 75.6989
1 | 0.3517 | 0.00372 | -0.0347 | 94.543
1.5 | 0.4215 | 0.00377 | -0.0359 | 111.8037
2 | 0.4907 | 0.00383 | -0.0368 | 128.1201
2.5 | 0.5496 | 0.00438 | -0.0358 | 125.4795
3 | 0.5975 | 0.00528 | -0.0329 | 113.1629
3.5 | 0.6421 | 0.00612 | -0.0292 | 104.9183
4 | 0.6731 | 0.00708 | -0.0229 | 95.0706
4.5 | 0.683 | 0.00814 | -0.0126 | 83.9066
5 | 0.6944 | 0.00971 | -0.0036 | 71.5139
5.5 | 0.7292 | 0.01079 | 0.0014 | 67.5811
6 | 0.7752 | 0.01159 | 0.0048 | 66.8852
6.5 | 0.8212 | 0.01246 | 0.0083 | 65.9069
7 | 0.8667 | 0.0134 | 0.0119 | 64.6791
7.5 | 0.9087 | 0.01457 | 0.016 | 62.3679
8 | 0.9502 | 0.01583 | 0.0202 | 60.0253
8.5 | 0.9897 | 0.01728 | 0.0247 | 57.2743
9 | 1.0209 | 0.01922 | 0.0299 | 53.1165
9.5 | 1.042 | 0.02181 | 0.0359 | 47.7762
10 | 1.0588 | 0.02488 | 0.0417 | 42.5563
10.5 | 1.0654 | 0.02887 | 0.0476 | 36.9034
11 | 1.0672 | 0.0336 | 0.0528 | 31.7619
12 | 1.0041 | 0.04976 | 0.0591 | 20.1789
12.5 | 0.9827 | 0.06148 | 0.0526 | 15.9841
13 | 0.9494 | 0.07361 | 0.0471 | 12.8977
13.5 | 0.9239 | 0.08619 | 0.0398 | 10.7193
14 | 0.8968 | 0.1002 | 0.0309 | 8.9501
14.5 | 0.8735 | 0.11471 | 0.0217 | 7.6149
15 | 0.8532 | 0.12912 | 0.013 | 6.6078
15.5 | 0.8352 | 0.14346 | 0.0044 | 5.8218
16 | 0.8169 | 0.15868 | -0.0049 | 5.1481

## 73. Re 5M Mach 0.00 (1)
BIGFOIL.COM POLAR EXPORT
NACA66-314 a=0.0
NACA66-314 a=0.0 |  |  |  | Cl Max: | 1.236 | at alpha= | 11.5 | deg
JavaFoil+Calcfoil stall+Eppler ext transition |  |  |  | L/D Max: | 109.339 | at alpha= | 3.5 | deg
Re: | 5000000 |  |  | Cd Min: | 0.00367 | at alpha= | 0 | deg
Mach: | 0 |  |  | Cl=0 at alpha= | -1.4917 | deg
|  |  |  | @ Cl=0.1, Cd= | 0.0060792
|  |  |  | @ Cl=0.4, Cd= | 0.0047917
|  |  |  | @ Cl=0.6, Cd= | 0.00549
alpha (deg) | Cl | Cd | Cm | Cl/Cd
-15.5 | -0.677 | 0.11043 | 0.002 | -6.126
-15 | -0.695 | 0.10467 | 0.002 | -6.641
-14.5 | -0.712 | 0.09898 | 0.001 | -7.191
-14 | -0.726 | 0.09306 | 0.001 | -7.803
-13.5 | -0.738 | 0.08786 | 0.001 | -8.401
-13 | -0.747 | 0.08305 | 0 | -8.992
-12.5 | -0.752 | 0.07717 | 0 | -9.746
-12 | -0.752 | 0.0736 | -0.001 | -10.218
-11.5 | -0.744 | 0.06897 | -0.001 | -10.787
-11 | -0.73 | 0.06481 | -0.002 | -11.267
-10.5 | -0.863 | 0.01181 | -0.004 | -73.114
-10 | -0.843 | 0.01106 | -0.005 | -76.204
-9.5 | -0.816 | 0.01051 | -0.006 | -77.646
-9 | -0.785 | 0.01005 | -0.007 | -78.071
-8.5 | -0.749 | 0.0096 | -0.008 | -78.048
-8 | -0.71 | 0.00918 | -0.009 | -77.309
-7.5 | -0.667 | 0.00773 | -0.01 | -86.255
-7 | -0.621 | 0.00801 | -0.011 | -77.595
-6.5 | -0.573 | 0.00814 | -0.012 | -70.374
-6 | -0.522 | 0.00791 | -0.013 | -65.996
-5.5 | -0.469 | 0.00801 | -0.014 | -58.541
-5 | -0.414 | 0.0077 | -0.015 | -53.756
-4.5 | -0.357 | 0.00746 | -0.016 | -47.942
-4 | -0.299 | 0.00723 | -0.017 | -41.408
-3.5 | -0.241 | 0.00702 | -0.018 | -34.306
-3 | -0.182 | 0.00679 | -0.019 | -26.737
-2.5 | -0.122 | 0.00665 | -0.02 | -18.319
-2 | -0.062 | 0.00649 | -0.021 | -9.524
-1.5 | -0.001 | 0.00632 | -0.022 | -0.224
-1 | 0.059 | 0.00618 | -0.023 | 9.577
-0.5 | 0.12 | 0.00603 | -0.024 | 19.91
0 | 0.181 | 0.00367 | -0.025 | 49.315
0.5 | 0.242 | 0.00402 | -0.026 | 60.057
1 | 0.302 | 0.00445 | -0.027 | 67.801
1.5 | 0.362 | 0.00476 | -0.028 | 76.142
2 | 0.422 | 0.00481 | -0.029 | 87.749
2.5 | 0.482 | 0.00513 | -0.03 | 94.01
3 | 0.542 | 0.00515 | -0.031 | 105.236
3.5 | 0.6 | 0.00549 | -0.032 | 109.339
4 | 0.658 | 0.00632 | -0.033 | 104.048
4.5 | 0.715 | 0.0068 | -0.034 | 105.115
5 | 0.768 | 0.00911 | -0.035 | 84.38
5.5 | 0.823 | 0.00946 | -0.036 | 86.926
6 | 0.875 | 0.00982 | -0.037 | 89.142
6.5 | 0.926 | 0.01025 | -0.038 | 90.325
7 | 0.975 | 0.0107 | -0.039 | 91.094
7.5 | 1.021 | 0.01114 | -0.04 | 91.636
8 | 1.065 | 0.0117 | -0.041 | 91.021
8.5 | 1.105 | 0.01225 | -0.042 | 90.19
9 | 1.139 | 0.01284 | -0.043 | 88.756
9.5 | 1.169 | 0.01347 | -0.043 | 86.791
10 | 1.194 | 0.01414 | -0.044 | 84.417
10.5 | 1.213 | 0.01487 | -0.045 | 81.571
11 | 1.227 | 0.01578 | -0.046 | 77.771
11.5 | 1.236 | 0.01654 | -0.047 | 74.694
12 | 1.233 | 0.01746 | -0.048 | 70.602
12.5 | 1.223 | 0.01864 | -0.049 | 65.598
13 | 1.207 | 0.02001 | -0.049 | 60.325
13.5 | 1.186 | 0.02144 | -0.05 | 55.293
14 | 1.158 | 0.02332 | -0.051 | 49.683
14.5 | 1.127 | 0.02532 | -0.052 | 44.506
15 | 1.075 | 0.03267 | -0.051 | 32.913
15.5 | 0.955 | 0.07228 | -0.044 | 13.216
16 | 0.88 | 0.10783 | -0.035 | 8.158
16.5 | 0.847 | 0.1147 | -0.035 | 7.381

## 74. Re 5M Mach 0.00 (2)
BIGFOIL.COM POLAR EXPORT
NACA66-314 a=0.0
NACA66-314 a=0.0 |  |  |  | Cl Max: | 1.5778 | at alpha= | 20 | deg
XFOIL ncrit=9 |  |  |  | L/D Max: | 119.564 | at alpha= | 2 | deg
Re: | 5000000 |  |  | Cd Min: | 0.05321 | at alpha= | 20 | deg
Mach: | 0 |  |  | Cl=0 at alpha= | -1.7359 | deg
|  |  |  | @ Cl=0.1, Cd= | 0.0054055
|  |  |  | @ Cl=0.4, Cd= | 0.0034225
|  |  |  | @ Cl=0.6, Cd= | 0.0061266
alpha (deg) | Cl | Cd | Cm | Cl/Cd
-20 | -1.4891 | 0.03613 | -0.0716 | -41.2151
-19.5 | -1.4805 | 0.03294 | -0.0701 | -44.9454
-18.5 | -1.4615 | 0.02695 | -0.0661 | -54.2301
-18 | -1.4457 | 0.02486 | -0.0634 | -58.1537
-17 | -1.402 | 0.02174 | -0.0577 | -64.4894
-16.5 | -1.3761 | 0.02041 | -0.0551 | -67.4228
-16 | -1.3469 | 0.01929 | -0.0525 | -69.8237
-15.5 | -1.3156 | 0.0183 | -0.0501 | -71.8907
-15 | -1.2839 | 0.01732 | -0.0475 | -74.1282
-14.5 | -1.2477 | 0.01664 | -0.0453 | -74.982
-14 | -1.2131 | 0.01583 | -0.0428 | -76.633
-13.5 | -1.1764 | 0.01517 | -0.0404 | -77.5478
-13 | -1.1442 | 0.01411 | -0.0373 | -81.0914
-12.5 | -1.1086 | 0.01337 | -0.0344 | -82.917
-12 | -1.0705 | 0.01278 | -0.0318 | -83.7637
-11.5 | -1.0257 | 0.01227 | -0.0304 | -83.5941
-11 | -0.9791 | 0.01182 | -0.0294 | -82.8342
-10.5 | -0.9323 | 0.01128 | -0.0284 | -82.6507
-10 | -0.8817 | 0.01103 | -0.028 | -79.9365
-9.5 | -0.8323 | 0.01062 | -0.0274 | -78.371
-9 | -0.7818 | 0.01023 | -0.027 | -76.4223
-8.5 | -0.7345 | 0.00954 | -0.0259 | -76.9916
-8 | -0.6849 | 0.00903 | -0.0253 | -75.8472
-7.5 | -0.6328 | 0.0087 | -0.0251 | -72.7356
-7 | -0.5798 | 0.00839 | -0.025 | -69.1061
-6.5 | -0.5264 | 0.00809 | -0.025 | -65.068
-6 | -0.4724 | 0.00783 | -0.0251 | -60.3321
-5.5 | -0.4179 | 0.0076 | -0.0253 | -54.9868
-5 | -0.3653 | 0.00721 | -0.0251 | -50.6657
-4.5 | -0.3102 | 0.00697 | -0.0255 | -44.505
-4 | -0.2545 | 0.00675 | -0.0259 | -37.7037
-3.5 | -0.1986 | 0.00657 | -0.0263 | -30.2283
-3 | -0.1432 | 0.00636 | -0.0267 | -22.5157
-2.5 | -0.0868 | 0.00618 | -0.0272 | -14.0453
-2 | -0.0299 | 0.00602 | -0.0278 | -4.9668
-1.5 | 0.0267 | 0.00585 | -0.0284 | 4.5641
-1 | 0.0825 | 0.00564 | -0.0289 | 14.6277
-0.5 | 0.134 | 0.00495 | -0.0287 | 27.0707
0 | 0.177 | 0.00333 | -0.0273 | 53.1532
0.5 | 0.2352 | 0.00331 | -0.0282 | 71.0574
1 | 0.2945 | 0.00332 | -0.0293 | 88.7048
1.5 | 0.3532 | 0.00335 | -0.0303 | 105.4328
2 | 0.4113 | 0.00344 | -0.0312 | 119.564
2.5 | 0.461 | 0.00419 | -0.0307 | 110.0239
3 | 0.5102 | 0.00489 | -0.0302 | 104.3354
3.5 | 0.5587 | 0.00552 | -0.0295 | 101.2138
4 | 0.605 | 0.0062 | -0.0284 | 97.5806
4.5 | 0.6489 | 0.00696 | -0.0268 | 93.2328
5 | 0.6919 | 0.0077 | -0.0251 | 89.8571
5.5 | 0.7355 | 0.00831 | -0.0234 | 88.5078
6 | 0.7833 | 0.00869 | -0.0225 | 90.1381
6.5 | 0.8298 | 0.00907 | -0.0213 | 91.4884
7 | 0.876 | 0.00939 | -0.0202 | 93.2907
7.5 | 0.9129 | 0.00978 | -0.0171 | 93.3436
8 | 0.95 | 0.01021 | -0.0142 | 93.046
8.5 | 0.9886 | 0.01067 | -0.0118 | 92.6523
9 | 1.0252 | 0.01126 | -0.0091 | 91.048
9.5 | 1.0616 | 0.01189 | -0.0066 | 89.2851
10 | 1.1002 | 0.01245 | -0.0046 | 88.3695
10.5 | 1.1371 | 0.01309 | -0.0024 | 86.8678
11 | 1.172 | 0.01384 | -0.0001 | 84.6821
11.5 | 1.2032 | 0.0148 | 0.0028 | 81.2973
12 | 1.2378 | 0.01558 | 0.0049 | 79.448
12.5 | 1.2695 | 0.01642 | 0.0075 | 77.3143
13 | 1.3135 | 0.01739 | 0.0072 | 75.5319
14.5 | 1.4011 | 0.02144 | 0.0134 | 65.3498
15 | 1.43 | 0.02283 | 0.0152 | 62.6369
15.5 | 1.4564 | 0.02444 | 0.0171 | 59.5908
16 | 1.4807 | 0.02625 | 0.019 | 56.4076
16.5 | 1.5007 | 0.02845 | 0.021 | 52.7487
17 | 1.518 | 0.03094 | 0.023 | 49.0627
17.5 | 1.5364 | 0.03349 | 0.0245 | 45.8764
18 | 1.5533 | 0.03625 | 0.0259 | 42.8497
18.5 | 1.5658 | 0.03954 | 0.0271 | 39.6004
19 | 1.5735 | 0.04345 | 0.0281 | 36.214
19.5 | 1.5738 | 0.04834 | 0.0288 | 32.5569
20 | 1.5778 | 0.05321 | 0.0287 | 29.6523

## 75. Re 5M Mach 0.10 (1)
BIGFOIL.COM POLAR EXPORT
NACA66-314 a=0.0
NACA66-314 a=0.0 |  |  |  | Cl Max: | 1.228 | at alpha= | 11.5 | deg
JavaFoil+Calcfoil stall+Eppler ext transition |  |  |  | L/D Max: | 116.593 | at alpha= | 3.5 | deg
Re: | 5000000 |  |  | Cd Min: | 0.00368 | at alpha= | 0 | deg
Mach: | 0.1 |  |  | Cl=0 at alpha= | -1.4917 | deg
|  |  |  | @ Cl=0.1, Cd= | 0.0060905
|  |  |  | @ Cl=0.4, Cd= | 0.00483
|  |  |  | @ Cl=0.6, Cd= | 0.0051705
alpha (deg) | Cl | Cd | Cm | Cl/Cd
-15 | -0.664 | 0.10543 | 0.002 | -6.293
-14.5 | -0.684 | 0.10055 | 0.001 | -6.802
-14 | -0.702 | 0.09451 | 0.001 | -7.428
-13.5 | -0.717 | 0.08944 | 0.001 | -8.022
-13 | -0.729 | 0.08376 | 0 | -8.709
-12.5 | -0.738 | 0.07896 | 0 | -9.344
-12 | -0.741 | 0.07447 | -0.001 | -9.951
-11.5 | -0.735 | 0.06959 | -0.001 | -10.563
-11 | -0.723 | 0.06578 | -0.002 | -10.986
-10.5 | -0.716 | 0.05616 | -0.003 | -12.756
-10 | -0.836 | 0.01137 | -0.005 | -73.535
-9.5 | -0.814 | 0.01065 | -0.006 | -76.422
-9 | -0.783 | 0.01013 | -0.007 | -77.353
-8.5 | -0.749 | 0.00971 | -0.008 | -77.092
-8 | -0.71 | 0.00922 | -0.009 | -77.074
-7.5 | -0.668 | 0.0078 | -0.01 | -85.715
-7 | -0.623 | 0.00805 | -0.011 | -77.388
-6.5 | -0.575 | 0.00773 | -0.012 | -74.324
-6 | -0.524 | 0.00793 | -0.013 | -66.097
-5.5 | -0.471 | 0.00803 | -0.014 | -58.679
-5 | -0.416 | 0.00782 | -0.015 | -53.185
-4.5 | -0.359 | 0.00746 | -0.016 | -48.104
-4 | -0.301 | 0.00725 | -0.017 | -41.517
-3.5 | -0.242 | 0.007 | -0.018 | -34.559
-3 | -0.182 | 0.00685 | -0.019 | -26.635
-2.5 | -0.122 | 0.00666 | -0.02 | -18.388
-2 | -0.062 | 0.00647 | -0.021 | -9.603
-1.5 | -0.001 | 0.00629 | -0.022 | -0.226
-1 | 0.059 | 0.00615 | -0.023 | 9.659
-0.5 | 0.121 | 0.00606 | -0.024 | 19.894
0 | 0.182 | 0.00368 | -0.025 | 49.355
0.5 | 0.243 | 0.00402 | -0.026 | 60.384
1 | 0.303 | 0.00448 | -0.027 | 67.678
1.5 | 0.364 | 0.0048 | -0.028 | 75.813
2 | 0.424 | 0.00485 | -0.029 | 87.434
2.5 | 0.484 | 0.00512 | -0.03 | 94.71
3 | 0.544 | 0.00518 | -0.031 | 105.047
3.5 | 0.603 | 0.00517 | -0.032 | 116.593
4 | 0.661 | 0.00633 | -0.033 | 104.366
4.5 | 0.718 | 0.00683 | -0.034 | 105.105
5 | 0.772 | 0.00917 | -0.035 | 84.172
5.5 | 0.826 | 0.00953 | -0.036 | 86.675
6 | 0.879 | 0.0099 | -0.037 | 88.813
6.5 | 0.93 | 0.01031 | -0.038 | 90.161
7 | 0.978 | 0.01077 | -0.039 | 90.857
7.5 | 1.025 | 0.01127 | -0.04 | 90.917
8 | 1.068 | 0.01181 | -0.041 | 90.429
8.5 | 1.108 | 0.01236 | -0.042 | 89.653
9 | 1.141 | 0.01295 | -0.043 | 88.078
9.5 | 1.169 | 0.01361 | -0.044 | 85.895
10 | 1.193 | 0.0143 | -0.045 | 83.397
10.5 | 1.21 | 0.01506 | -0.045 | 80.383
11 | 1.222 | 0.01593 | -0.046 | 76.734
11.5 | 1.228 | 0.01681 | -0.047 | 73.054
12 | 1.221 | 0.01774 | -0.048 | 68.846
12.5 | 1.208 | 0.01899 | -0.049 | 63.61
13 | 1.187 | 0.02038 | -0.05 | 58.252
13.5 | 1.161 | 0.02201 | -0.05 | 52.749
14 | 1.128 | 0.02414 | -0.051 | 46.734
14.5 | 1.086 | 0.0277 | -0.051 | 39.215
15 | 0.953 | 0.06807 | -0.044 | 13.994
15.5 | 0.872 | 0.10302 | -0.035 | 8.465
16 | 0.831 | 0.11417 | -0.032 | 7.282
16.5 | 0.793 | 0.12338 | -0.031 | 6.428

## 76. Re 5M Mach 0.10 (2)
BIGFOIL.COM POLAR EXPORT
NACA66-314 a=0.0
NACA66-314 a=0.0 |  |  |  | Cl Max: | 1.5631 | at alpha= | 20 | deg
XFOIL ncrit=9 |  |  |  | L/D Max: | 119.971 | at alpha= | 2 | deg
Re: | 5000000 |  |  | Cd Min: | 0.05729 | at alpha= | 20 | deg
Mach: | 0.1 |  |  | Cl=0 at alpha= | -1.7394 | deg
|  |  |  | @ Cl=0.1, Cd= | 0.0054389
|  |  |  | @ Cl=0.4, Cd= | 0.0034286
|  |  |  | @ Cl=0.6, Cd= | 0.0061037
alpha (deg) | Cl | Cd | Cm | Cl/Cd
-20 | -1.454 | 0.0415 | -0.0763 | -35.0361
-19.5 | -1.4555 | 0.03701 | -0.0753 | -39.3272
-19 | -1.4535 | 0.0332 | -0.0735 | -43.7801
-18.5 | -1.4404 | 0.03047 | -0.0715 | -47.2727
-18 | -1.4321 | 0.02731 | -0.0693 | -52.4387
-17.5 | -1.4179 | 0.0251 | -0.066 | -56.49
-17 | -1.3981 | 0.02327 | -0.0629 | -60.0817
-16 | -1.3467 | 0.02038 | -0.0571 | -66.0795
-15.5 | -1.3163 | 0.01925 | -0.0543 | -68.3792
-15 | -1.2856 | 0.01814 | -0.0515 | -70.871
-14.5 | -1.25 | 0.01735 | -0.049 | -72.0461
-14 | -1.216 | 0.01642 | -0.0462 | -74.056
-13.5 | -1.1791 | 0.0157 | -0.0437 | -75.1019
-13 | -1.1432 | 0.01488 | -0.0409 | -76.828
-12.5 | -1.1103 | 0.01379 | -0.0375 | -80.5149
-12 | -1.0734 | 0.01307 | -0.0344 | -82.127
-11.5 | -1.0303 | 0.01254 | -0.0325 | -82.1611
-11 | -0.9835 | 0.01206 | -0.0313 | -81.5506
-10.5 | -0.9367 | 0.01148 | -0.03 | -81.5941
-10 | -0.8857 | 0.01122 | -0.0295 | -78.9394
-9.5 | -0.8362 | 0.01077 | -0.0287 | -77.6416
-9 | -0.7854 | 0.01036 | -0.0281 | -75.8108
-8.5 | -0.7365 | 0.00977 | -0.0272 | -75.3838
-8 | -0.6882 | 0.00912 | -0.0262 | -75.4605
-7.5 | -0.6359 | 0.00876 | -0.0258 | -72.5913
-7 | -0.5825 | 0.00844 | -0.0257 | -69.0166
-6.5 | -0.5288 | 0.00814 | -0.0256 | -64.9631
-6 | -0.4746 | 0.00786 | -0.0256 | -60.3817
-5.5 | -0.4198 | 0.00763 | -0.0258 | -55.0197
-4.5 | -0.3115 | 0.00699 | -0.0258 | -44.5637
-4 | -0.2555 | 0.00677 | -0.0262 | -37.74
-3.5 | -0.1993 | 0.00658 | -0.0266 | -30.2888
-3 | -0.1436 | 0.00638 | -0.0269 | -22.5078
-2.5 | -0.0869 | 0.00619 | -0.0274 | -14.0388
-2 | -0.0296 | 0.00603 | -0.0281 | -4.9088
-1.5 | 0.0272 | 0.00586 | -0.0286 | 4.6416
-1 | 0.0834 | 0.00566 | -0.0291 | 14.735
-0.5 | 0.1352 | 0.00497 | -0.0289 | 27.2032
0 | 0.1781 | 0.00334 | -0.0275 | 53.3234
0.5 | 0.2368 | 0.00332 | -0.0284 | 71.3253
1 | 0.2964 | 0.00333 | -0.0295 | 89.009
1.5 | 0.3554 | 0.00336 | -0.0305 | 105.7738
2 | 0.4139 | 0.00345 | -0.0314 | 119.971
2.5 | 0.4638 | 0.0042 | -0.0309 | 110.4286
3 | 0.513 | 0.0049 | -0.0303 | 104.6939
3.5 | 0.5617 | 0.00554 | -0.0295 | 101.3899
4 | 0.6079 | 0.00622 | -0.0284 | 97.7331
4.5 | 0.6516 | 0.00699 | -0.0267 | 93.2189
5.5 | 0.7379 | 0.00835 | -0.023 | 88.3713
6 | 0.7857 | 0.00873 | -0.022 | 90
6.5 | 0.832 | 0.00912 | -0.0207 | 91.2281
7 | 0.8764 | 0.00943 | -0.0191 | 92.9374
7.5 | 0.9118 | 0.00987 | -0.0156 | 92.381
8 | 0.9502 | 0.0103 | -0.0129 | 92.2524
8.5 | 0.9891 | 0.01079 | -0.0104 | 91.6682
9 | 1.0256 | 0.01141 | -0.0077 | 89.8861
9.5 | 1.0627 | 0.01205 | -0.0052 | 88.1909
10 | 1.1015 | 0.01263 | -0.0032 | 87.213
10.5 | 1.1385 | 0.01331 | -0.0009 | 85.5372
11 | 1.1734 | 0.01411 | 0.0016 | 83.1609
11.5 | 1.2051 | 0.01508 | 0.0044 | 79.9138
12 | 1.2397 | 0.0159 | 0.0067 | 77.9686
12.5 | 1.271 | 0.0168 | 0.0095 | 75.6548
13 | 1.3189 | 0.01787 | 0.0084 | 73.8053
13.5 | 1.3483 | 0.01909 | 0.0109 | 70.6286
14 | 1.3762 | 0.02054 | 0.0133 | 67.001
14.5 | 1.4038 | 0.02205 | 0.0156 | 63.6644
15 | 1.4319 | 0.02357 | 0.0175 | 60.751
15.5 | 1.4569 | 0.02536 | 0.0196 | 57.4487
16 | 1.4794 | 0.0274 | 0.0217 | 53.9927
16.5 | 1.4979 | 0.02983 | 0.0239 | 50.2145
17 | 1.517 | 0.03233 | 0.0257 | 46.9224
17.5 | 1.5338 | 0.03515 | 0.0273 | 43.6358
18 | 1.5463 | 0.03845 | 0.0287 | 40.2159
18.5 | 1.5537 | 0.04242 | 0.03 | 36.6266
19 | 1.5575 | 0.04697 | 0.0308 | 33.1595
19.5 | 1.5616 | 0.05183 | 0.0309 | 30.1293
20 | 1.5631 | 0.05729 | 0.0305 | 27.284

## 77. Re 5M Mach 0.25 (1)
BIGFOIL.COM POLAR EXPORT
NACA66-314 a=0.0
NACA66-314 a=0.0 |  |  |  | Cl Max: | 1.181 | at alpha= | 10.5 | deg
JavaFoil+Calcfoil stall+Eppler ext transition |  |  |  | L/D Max: | 111.884 | at alpha= | 3 | deg
Re: | 5000000 |  |  | Cd Min: | 0.00368 | at alpha= | 0 | deg
Mach: | 0.25 |  |  | Cl=0 at alpha= | -1.4919 | deg
|  |  |  | @ Cl=0.1, Cd= | 0.006141
|  |  |  | @ Cl=0.4, Cd= | 0.00476
|  |  |  | @ Cl=0.6, Cd= | 0.12959
alpha (deg) | Cl | Cd | Cm | Cl/Cd
-13.5 | -0.536 | 0.09954 | 0.001 | -5.387
-13 | -0.58 | 0.09126 | 0 | -6.36
-12.5 | -0.618 | 0.08493 | 0 | -7.276
-12 | -0.648 | 0.0797 | -0.001 | -8.131
-11.5 | -0.662 | 0.07353 | -0.001 | -9.003
-11 | -0.666 | 0.06852 | -0.002 | -9.722
-10.5 | -0.664 | 0.06452 | -0.002 | -10.297
-10 | -0.657 | 0.06091 | -0.003 | -10.791
-9.5 | -0.646 | 0.05585 | -0.003 | -11.567
-9 | -0.634 | 0.04908 | -0.004 | -12.921
-8.5 | -0.741 | 0.01015 | -0.008 | -73.02
-8 | -0.709 | 0.00964 | -0.009 | -73.591
-7.5 | -0.672 | 0.0092 | -0.01 | -72.974
-7 | -0.629 | 0.00886 | -0.011 | -71.055
-6.5 | -0.583 | 0.00743 | -0.012 | -78.511
-6 | -0.533 | 0.00769 | -0.013 | -69.381
-5.5 | -0.481 | 0.0074 | -0.014 | -64.9
-5 | -0.425 | 0.00754 | -0.015 | -56.385
-4.5 | -0.368 | 0.00728 | -0.016 | -50.506
-4 | -0.309 | 0.00739 | -0.017 | -41.759
-3.5 | -0.248 | 0.00717 | -0.018 | -34.657
-3 | -0.187 | 0.00691 | -0.019 | -27.122
-2.5 | -0.126 | 0.00676 | -0.02 | -18.612
-2 | -0.064 | 0.00654 | -0.021 | -9.753
-1.5 | -0.001 | 0.00638 | -0.023 | -0.229
-1 | 0.061 | 0.00624 | -0.024 | 9.789
-0.5 | 0.124 | 0.00608 | -0.025 | 20.393
0 | 0.187 | 0.00368 | -0.026 | 50.732
0.5 | 0.249 | 0.00412 | -0.027 | 60.558
1 | 0.311 | 0.00457 | -0.028 | 68.135
1.5 | 0.374 | 0.00463 | -0.029 | 80.694
2 | 0.436 | 0.00494 | -0.03 | 88.227
2.5 | 0.497 | 0.00495 | -0.031 | 100.521
3 | 0.558 | 0.00499 | -0.032 | 111.884
3.5 | 0.619 | 0.00611 | -0.033 | 101.197
4 | 0.678 | 0.00652 | -0.034 | 103.959
4.5 | 0.736 | 0.00708 | -0.035 | 103.915
5 | 0.791 | 0.00946 | -0.036 | 83.57
5.5 | 0.846 | 0.00984 | -0.037 | 85.922
6 | 0.899 | 0.01027 | -0.038 | 87.526
6.5 | 0.95 | 0.01073 | -0.039 | 88.48
7 | 0.998 | 0.01123 | -0.04 | 88.842
7.5 | 1.042 | 0.01177 | -0.041 | 88.535
8 | 1.083 | 0.01243 | -0.042 | 87.161
8.5 | 1.119 | 0.01308 | -0.043 | 85.569
9 | 1.146 | 0.01378 | -0.044 | 83.133
9.5 | 1.166 | 0.01449 | -0.045 | 80.457
10 | 1.178 | 0.01534 | -0.046 | 76.768
10.5 | 1.181 | 0.01627 | -0.047 | 72.611
11 | 1.175 | 0.01743 | -0.047 | 67.434
11.5 | 1.158 | 0.01863 | -0.048 | 62.178
12 | 1.122 | 0.02026 | -0.049 | 55.377
12.5 | 1.069 | 0.02304 | -0.05 | 46.415
13 | 0.998 | 0.02812 | -0.049 | 35.5
13.5 | 0.802 | 0.09325 | -0.028 | 8.603
14 | 0.739 | 0.10004 | -0.028 | 7.387
14.5 | 0.67 | 0.10968 | -0.027 | 6.108
15 | 0.596 | 0.11734 | -0.026 | 5.08
15.5 | 0.518 | 0.12959 | -0.025 | 3.994

## 78. Re 5M Mach 0.25 (2)
BIGFOIL.COM POLAR EXPORT
NACA66-314 a=0.0
NACA66-314 a=0.0 |  |  |  | Cl Max: | 1.4728 | at alpha= | 17.5 | deg
XFOIL ncrit=9 |  |  |  | L/D Max: | 122.229 | at alpha= | 2 | deg
Re: | 5000000 |  |  | Cd Min: | 0.09669 | at alpha= | 20 | deg
Mach: | 0.25 |  |  | Cl=0 at alpha= | -1.7594 | deg
|  |  |  | @ Cl=0.1, Cd= | 0.005608
|  |  |  | @ Cl=0.4, Cd= | 0.0034491
|  |  |  | @ Cl=0.6, Cd= | 0.0060161
alpha (deg) | Cl | Cd | Cm | Cl/Cd
-16 | -0.9073 | 0.06867 | -0.0747 | -13.2125
-15.5 | -0.9863 | 0.05209 | -0.0839 | -18.9345
-15 | -1.1362 | 0.03454 | -0.082 | -32.8952
-14.5 | -1.1416 | 0.03045 | -0.0777 | -37.491
-14 | -1.1602 | 0.02556 | -0.0713 | -45.3912
-13.5 | -1.1361 | 0.02379 | -0.067 | -47.7554
-13 | -1.1255 | 0.02083 | -0.0612 | -54.0326
-12.5 | -1.0952 | 0.01935 | -0.0568 | -56.5995
-12 | -1.0674 | 0.01744 | -0.052 | -61.2041
-11.5 | -1.0403 | 0.01505 | -0.0471 | -69.1229
-11 | -0.9999 | 0.01407 | -0.0434 | -71.0661
-10.5 | -0.956 | 0.01311 | -0.0404 | -72.9214
-10 | -0.9026 | 0.01284 | -0.0389 | -70.296
-9.5 | -0.8538 | 0.01198 | -0.0369 | -71.2688
-9 | -0.8024 | 0.01135 | -0.0353 | -70.696
-8.5 | -0.7506 | 0.01076 | -0.0339 | -69.7584
-7.5 | -0.6513 | 0.0092 | -0.0305 | -70.7935
-7 | -0.5968 | 0.00879 | -0.0297 | -67.8953
-6.5 | -0.5416 | 0.00843 | -0.0291 | -64.2467
-6 | -0.486 | 0.0081 | -0.0287 | -60
-5.5 | -0.4297 | 0.00782 | -0.0284 | -54.9488
-5 | -0.3749 | 0.00741 | -0.0279 | -50.5938
-4.5 | -0.3183 | 0.0071 | -0.0278 | -44.831
-4 | -0.2607 | 0.00686 | -0.028 | -38.0029
-3.5 | -0.2029 | 0.00666 | -0.0282 | -30.4655
-3 | -0.1453 | 0.00647 | -0.0285 | -22.4575
-2.5 | -0.0871 | 0.00624 | -0.0288 | -13.9583
-2 | -0.0282 | 0.00607 | -0.0294 | -4.6458
-1.5 | 0.0304 | 0.00591 | -0.0299 | 5.1438
-1 | 0.0887 | 0.00575 | -0.0304 | 15.4261
-0.5 | 0.142 | 0.00508 | -0.0302 | 27.9528
0 | 0.1844 | 0.00336 | -0.0284 | 54.881
0.5 | 0.2451 | 0.00334 | -0.0294 | 73.3832
1 | 0.3065 | 0.00335 | -0.0305 | 91.4925
1.5 | 0.3677 | 0.00339 | -0.0315 | 108.4661
2 | 0.4278 | 0.0035 | -0.0324 | 122.2286
2.5 | 0.4788 | 0.00424 | -0.0317 | 112.9245
3 | 0.5284 | 0.00498 | -0.0308 | 106.1044
3.5 | 0.5774 | 0.00566 | -0.0297 | 102.0141
4 | 0.6231 | 0.00638 | -0.0281 | 97.6646
4.5 | 0.6645 | 0.00722 | -0.0255 | 92.036
5 | 0.7051 | 0.00802 | -0.0228 | 87.9177
5.5 | 0.7487 | 0.00859 | -0.0205 | 87.1595
6 | 0.7939 | 0.00897 | -0.0184 | 88.5061
7 | 0.872 | 0.00981 | -0.0118 | 88.8889
7.5 | 0.9111 | 0.01039 | -0.0087 | 87.6901
8 | 0.9525 | 0.01091 | -0.0062 | 87.3052
8.5 | 0.9925 | 0.01154 | -0.0035 | 86.0052
9 | 1.029 | 0.01234 | -0.0003 | 83.3874
9.5 | 1.0691 | 0.01305 | 0.0022 | 81.9234
10 | 1.1082 | 0.01382 | 0.0047 | 80.1881
10.5 | 1.1448 | 0.01473 | 0.0076 | 77.7189
11 | 1.1774 | 0.01587 | 0.0109 | 74.1903
11.5 | 1.213 | 0.01689 | 0.0137 | 71.8176
12 | 1.2472 | 0.01798 | 0.0167 | 69.366
12.5 | 1.2767 | 0.01913 | 0.0204 | 66.7381
14 | 1.3816 | 0.02435 | 0.0252 | 56.7392
14.5 | 1.4065 | 0.02649 | 0.028 | 53.0955
15 | 1.428 | 0.02901 | 0.0308 | 49.2244
15.5 | 1.4465 | 0.03186 | 0.0335 | 45.4018
16 | 1.4605 | 0.03526 | 0.0359 | 41.4209
16.5 | 1.4664 | 0.03952 | 0.0382 | 37.1053
17 | 1.4708 | 0.04429 | 0.0398 | 33.2084
17.5 | 1.4728 | 0.04962 | 0.0406 | 29.6816
18 | 1.469 | 0.05602 | 0.0405 | 26.2228
18.5 | 1.4575 | 0.06375 | 0.0392 | 22.8627
19 | 1.4369 | 0.07323 | 0.0363 | 19.6217
19.5 | 1.4114 | 0.08412 | 0.0316 | 16.7784
20 | 1.3795 | 0.09669 | 0.0252 | 14.2672

## 79. Re 5M Mach 0.50 (1)
BIGFOIL.COM POLAR EXPORT
NACA66-314 a=0.0
NACA66-314 a=0.0 |  |  |  | Cl Max: | 1.171 | at alpha= | 20 | deg
JavaFoil+Calcfoil stall+Eppler ext transition |  |  |  | L/D Max: | 99.404 | at alpha= | 4 | deg
Re: | 5000000 |  |  | Cd Min: | 0.00388 | at alpha= | 0 | deg
Mach: | 0.5 |  |  | Cl=0 at alpha= | -1.4857 | deg
|  |  |  | @ Cl=0.1, Cd= | 0.0062079
|  |  |  | @ Cl=0.4, Cd= | 0.0049416
|  |  |  | @ Cl=0.6, Cd= | 0.0062739
alpha (deg) | Cl | Cd | Cm | Cl/Cd
-20 | -1.015 | 0.15784 | 0.008 | -6.431
-19.5 | -0.99 | 0.15478 | 0.007 | -6.398
-19 | -0.962 | 0.1492 | 0.007 | -6.448
-18.5 | -0.934 | 0.14262 | 0.006 | -6.545
-18 | -0.906 | 0.13847 | 0.005 | -6.546
-17.5 | -0.88 | 0.13286 | 0.005 | -6.621
-17 | -0.854 | 0.13532 | 0.004 | -6.309
-16.5 | -0.826 | 0.1282 | 0.004 | -6.446
-16 | -0.797 | 0.12115 | 0.003 | -6.582
-15.5 | -0.771 | 0.11954 | 0.003 | -6.446
-15 | -0.744 | 0.11299 | 0.002 | -6.582
-14.5 | -0.717 | 0.10795 | 0.002 | -6.641
-14 | -0.69 | 0.09876 | 0.001 | -6.991
-13.5 | -0.662 | 0.09916 | 0.001 | -6.674
-13 | -0.635 | 0.09153 | 0 | -6.933
-12.5 | -0.608 | 0.08307 | 0 | -7.314
-12 | -0.581 | 0.078 | -0.001 | -7.442
-11.5 | -0.553 | 0.07195 | -0.001 | -7.691
-11 | -0.526 | 0.06705 | -0.002 | -7.85
-10.5 | -0.501 | 0.06093 | -0.003 | -8.228
-10 | -0.47 | 0.07355 | -0.003 | -6.386
-9.5 | -0.442 | 0.06548 | -0.003 | -6.756
-9 | -0.415 | 0.05843 | -0.004 | -7.105
-8.5 | -0.388 | 0.0533 | -0.004 | -7.275
-8 | -0.361 | 0.04923 | -0.005 | -7.33
-7.5 | -0.337 | 0.04274 | -0.007 | -7.884
-7 | -0.304 | 0.04922 | -0.006 | -6.185
-6.5 | -0.441 | 0.04247 | -0.007 | -10.396
-6 | -0.443 | 0.03681 | -0.009 | -12.025
-5.5 | -0.506 | 0.00884 | -0.016 | -57.249
-5 | -0.458 | 0.00846 | -0.017 | -54.127
-4.5 | -0.401 | 0.00815 | -0.018 | -49.204
-4 | -0.339 | 0.00777 | -0.019 | -43.606
-3.5 | -0.274 | 0.00652 | -0.02 | -42.071
-3 | -0.208 | 0.00671 | -0.022 | -30.969
-2.5 | -0.14 | 0.00651 | -0.023 | -21.482
-2 | -0.071 | 0.0066 | -0.024 | -10.769
-1.5 | -0.002 | 0.00644 | -0.025 | -0.253
-1 | 0.068 | 0.00628 | -0.026 | 10.863
-0.5 | 0.139 | 0.00612 | -0.028 | 22.629
0 | 0.209 | 0.00388 | -0.029 | 53.877
0.5 | 0.278 | 0.00433 | -0.03 | 64.296
1 | 0.347 | 0.00445 | -0.031 | 77.92
1.5 | 0.416 | 0.00509 | -0.032 | 81.773
2 | 0.484 | 0.00551 | -0.033 | 87.888
2.5 | 0.552 | 0.00593 | -0.034 | 93.132
3 | 0.619 | 0.00641 | -0.035 | 96.566
3.5 | 0.685 | 0.00691 | -0.037 | 99.148
4 | 0.75 | 0.00754 | -0.038 | 99.404
4.5 | 0.811 | 0.01037 | -0.039 | 78.173
5 | 0.87 | 0.01092 | -0.04 | 79.698
5.5 | 0.926 | 0.01152 | -0.041 | 80.414
6 | 0.976 | 0.01217 | -0.042 | 80.203
6.5 | 1.017 | 0.01292 | -0.043 | 78.746
7 | 1.046 | 0.01389 | -0.044 | 75.337
7.5 | 1.053 | 0.01496 | -0.045 | 70.406
8 | 1.016 | 0.01631 | -0.046 | 62.335
8.5 | 0.661 | 0.0177 | -0.047 | 37.353
9 | 0.576 | 0.06048 | -0.023 | 9.519
9.5 | 0.603 | 0.06401 | -0.024 | 9.422
10 | 0.755 | 0.02052 | -0.05 | 36.786
10.5 | 0.676 | 0.06041 | -0.036 | 11.186
11 | 0.684 | 0.07608 | -0.026 | 8.989
11.5 | 0.711 | 0.08675 | -0.027 | 8.191
12 | 0.869 | 0.02733 | -0.054 | 31.811
12.5 | 0.768 | 0.08505 | -0.032 | 9.035
13 | 0.792 | 0.09518 | -0.03 | 8.325
13.5 | 0.821 | 0.10238 | -0.032 | 8.019
14 | 0.846 | 0.10388 | -0.032 | 8.139
14.5 | 0.872 | 0.10901 | -0.032 | 7.999
15 | 0.903 | 0.11618 | -0.036 | 7.772
15.5 | 0.927 | 0.11822 | -0.035 | 7.838
16 | 0.953 | 0.12184 | -0.036 | 7.825
16.5 | 0.985 | 0.12632 | -0.039 | 7.794
17 | 1.018 | 0.13004 | -0.043 | 7.826
17.5 | 1.035 | 0.13659 | -0.039 | 7.575
18 | 1.061 | 0.14157 | -0.041 | 7.498
18.5 | 1.096 | 0.14475 | -0.045 | 7.57
19 | 1.129 | 0.14764 | -0.047 | 7.647
19.5 | 1.143 | 0.15353 | -0.044 | 7.442
20 | 1.171 | 0.15945 | -0.046 | 7.342

## 80. Re 5M Mach 0.50 (2)
BIGFOIL.COM POLAR EXPORT
NACA66-314 a=0.0
NACA66-314 a=0.0 |  |  |  | Cl Max: | 1.0956 | at alpha= | 10.5 | deg
XFOIL ncrit=9 |  |  |  | L/D Max: | 130.936 | at alpha= | 2 | deg
Re: | 5000000 |  |  | Cd Min: | 0.24556 | at alpha= | -20 | deg
Mach: | 0.5 |  |  | Cl=0 at alpha= | -1.8615 | deg
|  |  |  | @ Cl=0.1, Cd= | 0.0059935
|  |  |  | @ Cl=0.4, Cd= | 0.0035373
|  |  |  | @ Cl=0.6, Cd= | 0.0054774
alpha (deg) | Cl | Cd | Cm | Cl/Cd
-20 | -0.6573 | 0.24556 | 0.0222 | -2.6767
-19.5 | -0.6387 | 0.23621 | 0.0173 | -2.7039
-19 | -0.6179 | 0.2284 | 0.0124 | -2.7053
-18.5 | -0.5981 | 0.22003 | 0.0075 | -2.7183
-18 | -0.5795 | 0.21108 | 0.0025 | -2.7454
-17.5 | -0.5614 | 0.20216 | -0.0025 | -2.777
-17 | -0.5461 | 0.19251 | -0.0077 | -2.8367
-16.5 | -0.5233 | 0.18574 | -0.0122 | -2.8174
-16 | -0.5064 | 0.17689 | -0.0172 | -2.8628
-15.5 | -0.4904 | 0.16805 | -0.0221 | -2.9182
-15 | -0.4711 | 0.16046 | -0.0267 | -2.9359
-14.5 | -0.4555 | 0.15187 | -0.0316 | -2.9993
-14 | -0.4443 | 0.14227 | -0.0368 | -3.1229
-13.5 | -0.4253 | 0.13531 | -0.0411 | -3.1432
-13 | -0.4113 | 0.12712 | -0.0458 | -3.2355
-12.5 | -0.4023 | 0.11808 | -0.0508 | -3.407
-12 | -0.3995 | 0.10791 | -0.0563 | -3.7022
-11.5 | -0.4004 | 0.09768 | -0.0621 | -4.0991
-11 | -0.4031 | 0.08787 | -0.0678 | -4.5875
-10.5 | -0.4037 | 0.07868 | -0.0735 | -5.1309
-10 | -0.4192 | 0.06611 | -0.0831 | -6.3409
-9.5 | -0.4589 | 0.05356 | -0.0911 | -8.568
-9 | -0.4879 | 0.04634 | -0.0908 | -10.5287
-8.5 | -0.5177 | 0.04051 | -0.086 | -12.7796
-8 | -0.5525 | 0.03542 | -0.0763 | -15.5985
-7.5 | -0.5696 | 0.02958 | -0.0674 | -19.2563
-7 | -0.5751 | 0.02261 | -0.0587 | -25.4356
-6.5 | -0.5614 | 0.01432 | -0.0518 | -39.2039
-6 | -0.5024 | 0.01109 | -0.0495 | -45.3021
-5.5 | -0.4465 | 0.00953 | -0.0463 | -46.852
-5 | -0.3907 | 0.00866 | -0.0431 | -45.1155
-4.5 | -0.3319 | 0.00807 | -0.0407 | -41.1276
-4 | -0.2749 | 0.00743 | -0.0383 | -36.9987
-3.5 | -0.2119 | 0.00712 | -0.0372 | -29.7612
-3 | -0.1472 | 0.00683 | -0.0367 | -21.552
-2.5 | -0.083 | 0.00654 | -0.0363 | -12.6911
-2 | -0.0182 | 0.0063 | -0.0361 | -2.8889
-1.5 | 0.0475 | 0.00616 | -0.0364 | 7.711
-1 | 0.1137 | 0.00595 | -0.0367 | 19.1092
-0.5 | 0.1765 | 0.00558 | -0.0367 | 31.6308
0 | 0.2127 | 0.00349 | -0.0325 | 60.9456
0.5 | 0.2827 | 0.00347 | -0.0337 | 81.4697
1 | 0.3526 | 0.00351 | -0.0349 | 100.4558
1.5 | 0.4221 | 0.00355 | -0.036 | 118.9014
2 | 0.4897 | 0.00374 | -0.0367 | 130.9358
2.5 | 0.5442 | 0.00452 | -0.035 | 120.3982
3 | 0.5927 | 0.00535 | -0.0322 | 110.785
3.5 | 0.6374 | 0.00613 | -0.0285 | 103.9804
4 | 0.6705 | 0.00705 | -0.0225 | 95.1064
5 | 0.6965 | 0.00954 | -0.0039 | 73.0084
5.5 | 0.74 | 0.01033 | -0.0001 | 71.636
6 | 0.7865 | 0.0111 | 0.0034 | 70.8559
6.5 | 0.8345 | 0.01186 | 0.0066 | 70.3626
7.5 | 0.9249 | 0.01381 | 0.0142 | 66.9732
8.5 | 1.0059 | 0.01646 | 0.0232 | 61.1118
9 | 1.0376 | 0.01835 | 0.0286 | 56.545
9.5 | 1.0659 | 0.02055 | 0.0341 | 51.8686
10 | 1.0847 | 0.02342 | 0.0401 | 46.3151
10.5 | 1.0956 | 0.02705 | 0.0462 | 40.5028
11 | 1.0792 | 0.03279 | 0.0524 | 32.9125
11.5 | 1.0536 | 0.04004 | 0.0568 | 26.3137
12 | 1.0267 | 0.04832 | 0.0584 | 21.2479
12.5 | 0.9986 | 0.05725 | 0.0583 | 17.4428
14 | 0.9078 | 0.09823 | 0.0325 | 9.2416
14.5 | 0.8833 | 0.11278 | 0.0232 | 7.8321
15 | 0.8633 | 0.12709 | 0.0144 | 6.7928
15.5 | 0.8435 | 0.14167 | 0.0056 | 5.954

## 81. Re 6M Mach 0.00 (1)
BIGFOIL.COM POLAR EXPORT
NACA66-314 a=0.0
NACA66-314 a=0.0 |  |  |  | Cl Max: | 1.237 | at alpha= | 11.5 | deg
JavaFoil+Calcfoil stall+Eppler ext transition |  |  |  | L/D Max: | 109.217 | at alpha= | 3.5 | deg
Re: | 6000000 |  |  | Cd Min: | 0.00406 | at alpha= | 0 | deg
Mach: | 0 |  |  | Cl=0 at alpha= | -1.4917 | deg
|  |  |  | @ Cl=0.1, Cd= | 0.0059062
|  |  |  | @ Cl=0.4, Cd= | 0.0048673
|  |  |  | @ Cl=0.6, Cd= | 0.0055
alpha (deg) | Cl | Cd | Cm | Cl/Cd
-15.5 | -0.677 | 0.1099 | 0.002 | -6.156
-15 | -0.696 | 0.10302 | 0.002 | -6.753
-14.5 | -0.712 | 0.09795 | 0.001 | -7.274
-14 | -0.726 | 0.09307 | 0.001 | -7.806
-13.5 | -0.739 | 0.08706 | 0.001 | -8.486
-13 | -0.747 | 0.08154 | 0 | -9.166
-12.5 | -0.754 | 0.07576 | 0 | -9.95
-12 | -0.753 | 0.07246 | -0.001 | -10.395
-11.5 | -0.746 | 0.06721 | -0.001 | -11.1
-11 | -0.733 | 0.06279 | -0.002 | -11.672
-10.5 | -0.868 | 0.01121 | -0.004 | -77.432
-10 | -0.845 | 0.0107 | -0.005 | -78.977
-9.5 | -0.817 | 0.01017 | -0.006 | -80.412
-9 | -0.786 | 0.00973 | -0.007 | -80.769
-8.5 | -0.75 | 0.0093 | -0.008 | -80.651
-8 | -0.71 | 0.00776 | -0.009 | -91.556
-7.5 | -0.668 | 0.00801 | -0.01 | -83.334
-7 | -0.622 | 0.00775 | -0.011 | -80.287
-6.5 | -0.574 | 0.00788 | -0.012 | -72.798
-6 | -0.522 | 0.00805 | -0.013 | -64.87
-5.5 | -0.469 | 0.00777 | -0.014 | -60.391
-5 | -0.414 | 0.00747 | -0.015 | -55.386
-4.5 | -0.357 | 0.00725 | -0.016 | -49.339
-4 | -0.299 | 0.00703 | -0.017 | -42.624
-3.5 | -0.241 | 0.00682 | -0.018 | -35.3
-3 | -0.182 | 0.0066 | -0.019 | -27.516
-2.5 | -0.122 | 0.00647 | -0.02 | -18.85
-2 | -0.062 | 0.00628 | -0.021 | -9.833
-1.5 | -0.001 | 0.00612 | -0.022 | -0.231
-1 | 0.059 | 0.00596 | -0.023 | 9.92
-0.5 | 0.12 | 0.00588 | -0.024 | 20.401
0 | 0.181 | 0.00406 | -0.025 | 44.565
0.5 | 0.242 | 0.00434 | -0.026 | 55.596
1 | 0.302 | 0.00457 | -0.027 | 66.016
1.5 | 0.362 | 0.00488 | -0.028 | 74.169
2 | 0.422 | 0.00486 | -0.029 | 86.844
2.5 | 0.482 | 0.00521 | -0.03 | 92.524
3 | 0.542 | 0.00518 | -0.031 | 104.589
3.5 | 0.6 | 0.0055 | -0.032 | 109.217
4 | 0.658 | 0.00638 | -0.033 | 103.165
4.5 | 0.715 | 0.00682 | -0.034 | 104.917
5 | 0.769 | 0.00883 | -0.035 | 87.091
5.5 | 0.823 | 0.00916 | -0.036 | 89.845
6 | 0.876 | 0.00954 | -0.037 | 91.805
6.5 | 0.927 | 0.00992 | -0.038 | 93.405
7 | 0.976 | 0.01036 | -0.039 | 94.193
7.5 | 1.022 | 0.01079 | -0.04 | 94.768
8 | 1.066 | 0.01134 | -0.041 | 93.985
8.5 | 1.106 | 0.01185 | -0.042 | 93.38
9 | 1.14 | 0.01241 | -0.043 | 91.87
9.5 | 1.17 | 0.01301 | -0.043 | 89.898
10 | 1.195 | 0.01367 | -0.044 | 87.408
10.5 | 1.214 | 0.01435 | -0.045 | 84.624
11 | 1.229 | 0.01524 | -0.046 | 80.627
11.5 | 1.237 | 0.01598 | -0.047 | 77.405
12 | 1.234 | 0.01685 | -0.048 | 73.245
12.5 | 1.225 | 0.01799 | -0.049 | 68.078
13 | 1.209 | 0.01923 | -0.05 | 62.853
13.5 | 1.187 | 0.02073 | -0.05 | 57.272
14 | 1.16 | 0.02254 | -0.051 | 51.457
14.5 | 1.129 | 0.02445 | -0.052 | 46.161
15 | 1.079 | 0.03101 | -0.051 | 34.803
15.5 | 0.988 | 0.05474 | -0.048 | 18.047
16 | 0.883 | 0.10463 | -0.036 | 8.439
16.5 | 0.853 | 0.10848 | -0.037 | 7.861

## 82. Re 6M Mach 0.00 (2)
BIGFOIL.COM POLAR EXPORT
NACA66-314 a=0.0
NACA66-314 a=0.0 |  |  |  | Cl Max: | 1.605 | at alpha= | 20 | deg
XFOIL ncrit=9 |  |  |  | L/D Max: | 115.621 | at alpha= | 2 | deg
Re: | 6000000 |  |  | Cd Min: | 0.0501 | at alpha= | 20 | deg
Mach: | 0 |  |  | Cl=0 at alpha= | -1.7249 | deg
|  |  |  | @ Cl=0.1, Cd= | 0.0053126
|  |  |  | @ Cl=0.4, Cd= | 0.0034934
|  |  |  | @ Cl=0.6, Cd= | 0.0061416
alpha (deg) | Cl | Cd | Cm | Cl/Cd
-18.5 | -1.479 | 0.02579 | -0.0648 | -57.3478
-18 | -1.4673 | 0.02357 | -0.0613 | -62.2529
-17.5 | -1.447 | 0.02188 | -0.0583 | -66.1335
-17 | -1.4232 | 0.02042 | -0.0555 | -69.6964
-16.5 | -1.3967 | 0.01912 | -0.0527 | -73.0492
-16 | -1.367 | 0.01803 | -0.0501 | -75.8181
-15.5 | -1.335 | 0.01711 | -0.0476 | -78.0245
-15 | -1.302 | 0.01621 | -0.045 | -80.3208
-14.5 | -1.2661 | 0.01552 | -0.0427 | -81.5786
-14 | -1.2307 | 0.01478 | -0.0402 | -83.2679
-13.5 | -1.1942 | 0.01411 | -0.0377 | -84.635
-13 | -1.1555 | 0.01366 | -0.0354 | -84.59
-12.5 | -1.1211 | 0.01289 | -0.0322 | -86.9744
-12 | -1.0813 | 0.01217 | -0.03 | -88.8496
-11.5 | -1.0365 | 0.0116 | -0.0286 | -89.3534
-11 | -0.9894 | 0.01113 | -0.0276 | -88.8949
-10.5 | -0.9418 | 0.01066 | -0.0267 | -88.349
-10 | -0.8918 | 0.01032 | -0.0262 | -86.4147
-9.5 | -0.8414 | 0.00995 | -0.0258 | -84.5628
-9 | -0.7905 | 0.00959 | -0.0254 | -82.4296
-8.5 | -0.7391 | 0.00925 | -0.0251 | -79.9027
-8 | -0.6898 | 0.00867 | -0.0244 | -79.5617
-7.5 | -0.6379 | 0.00829 | -0.0241 | -76.9481
-7 | -0.5847 | 0.00799 | -0.0241 | -73.179
-6.5 | -0.531 | 0.00772 | -0.0241 | -68.7824
-6 | -0.4769 | 0.00748 | -0.0243 | -63.7567
-5.5 | -0.422 | 0.00725 | -0.0246 | -58.2069
-5 | -0.3678 | 0.00693 | -0.0247 | -53.0736
-4.5 | -0.3127 | 0.00668 | -0.025 | -46.8114
-4 | -0.257 | 0.00649 | -0.0254 | -39.5994
-3.5 | -0.201 | 0.00633 | -0.0259 | -31.7536
-3 | -0.1444 | 0.00614 | -0.0264 | -23.5179
-2.5 | -0.0881 | 0.00594 | -0.0269 | -14.8316
-2 | -0.0312 | 0.00581 | -0.0276 | -5.3701
-1.5 | 0.0255 | 0.00567 | -0.0282 | 4.4974
-1 | 0.0825 | 0.00548 | -0.0288 | 15.0547
-0.5 | 0.1358 | 0.00497 | -0.0289 | 27.3239
0 | 0.1774 | 0.00324 | -0.0274 | 54.7531
0.5 | 0.2359 | 0.00317 | -0.0283 | 74.4164
1 | 0.2947 | 0.00319 | -0.0293 | 92.3824
1.5 | 0.3534 | 0.00326 | -0.0304 | 108.4049
2 | 0.4093 | 0.00354 | -0.0309 | 115.6215
2.5 | 0.4579 | 0.00435 | -0.0303 | 105.2644
3 | 0.508 | 0.00495 | -0.0299 | 102.6263
3.5 | 0.5569 | 0.00557 | -0.0292 | 99.982
4 | 0.6044 | 0.0062 | -0.0283 | 97.4839
4.5 | 0.6488 | 0.00692 | -0.0268 | 93.7572
5 | 0.6936 | 0.00757 | -0.0254 | 91.6248
5.5 | 0.7402 | 0.00809 | -0.0243 | 91.4957
6 | 0.7889 | 0.00842 | -0.0235 | 93.6936
6.5 | 0.8368 | 0.00876 | -0.0226 | 95.5251
7 | 0.8837 | 0.0091 | -0.0216 | 97.1099
7.5 | 0.9252 | 0.00947 | -0.0194 | 97.698
8 | 0.9625 | 0.00983 | -0.0165 | 97.9145
8.5 | 0.9993 | 0.0103 | -0.0137 | 97.0194
9 | 1.0355 | 0.01087 | -0.0109 | 95.2622
9.5 | 1.0745 | 0.01136 | -0.0087 | 94.5863
10 | 1.1124 | 0.01193 | -0.0065 | 93.2439
11 | 1.1828 | 0.01337 | -0.0017 | 88.4667
11.5 | 1.2181 | 0.01411 | 0.0006 | 86.3288
12 | 1.2528 | 0.01489 | 0.0028 | 84.137
12.5 | 1.2859 | 0.01573 | 0.0051 | 81.7483
13 | 1.3153 | 0.01665 | 0.008 | 78.997
14 | 1.3878 | 0.01908 | 0.0097 | 72.7358
14.5 | 1.4181 | 0.02033 | 0.0117 | 69.7541
15 | 1.4466 | 0.0217 | 0.0136 | 66.6636
15.5 | 1.4722 | 0.02331 | 0.0157 | 63.1574
16 | 1.4958 | 0.02511 | 0.0178 | 59.5699
16.5 | 1.5159 | 0.02724 | 0.02 | 55.6498
17 | 1.5371 | 0.0294 | 0.0217 | 52.2823
17.5 | 1.5562 | 0.03179 | 0.0234 | 48.9525
18 | 1.572 | 0.03457 | 0.025 | 45.473
18.5 | 1.583 | 0.03788 | 0.0265 | 41.7899
19 | 1.59 | 0.04175 | 0.0277 | 38.0838
19.5 | 1.5988 | 0.04567 | 0.0284 | 35.0077
20 | 1.605 | 0.0501 | 0.0286 | 32.0359

## 83. Re 6M Mach 0.10 (1)
BIGFOIL.COM POLAR EXPORT
NACA66-314 a=0.0
NACA66-314 a=0.0 |  |  |  | Cl Max: | 1.229 | at alpha= | 11.5 | deg
JavaFoil+Calcfoil stall+Eppler ext transition |  |  |  | L/D Max: | 109.515 | at alpha= | 3.5 | deg
Re: | 6000000 |  |  | Cd Min: | 0.00404 | at alpha= | 0 | deg
Mach: | 0.1 |  |  | Cl=0 at alpha= | -1.4917 | deg
|  |  |  | @ Cl=0.1, Cd= | 0.0059571
|  |  |  | @ Cl=0.4, Cd= | 0.004908
|  |  |  | @ Cl=0.6, Cd= | 0.0054942
alpha (deg) | Cl | Cd | Cm | Cl/Cd
-15.5 | -0.641 | 0.11197 | 0.002 | -5.727
-15 | -0.664 | 0.10479 | 0.002 | -6.332
-14.5 | -0.684 | 0.09921 | 0.001 | -6.897
-14 | -0.703 | 0.0935 | 0.001 | -7.515
-13.5 | -0.718 | 0.08837 | 0.001 | -8.126
-13 | -0.73 | 0.08259 | 0 | -8.841
-12.5 | -0.738 | 0.0776 | 0 | -9.515
-12 | -0.742 | 0.07327 | -0.001 | -10.124
-11.5 | -0.736 | 0.06844 | -0.001 | -10.76
-11 | -0.724 | 0.06457 | -0.002 | -11.217
-10.5 | -0.86 | 0.01145 | -0.004 | -75.095
-10 | -0.84 | 0.01086 | -0.005 | -77.348
-9.5 | -0.815 | 0.01031 | -0.006 | -79.044
-9 | -0.784 | 0.00981 | -0.007 | -79.987
-8.5 | -0.749 | 0.00939 | -0.008 | -79.815
-8 | -0.711 | 0.00781 | -0.009 | -91.074
-7.5 | -0.669 | 0.00808 | -0.01 | -82.785
-7 | -0.623 | 0.00776 | -0.011 | -80.35
-6.5 | -0.575 | 0.00789 | -0.012 | -72.9
-6 | -0.524 | 0.00804 | -0.013 | -65.172
-5.5 | -0.471 | 0.00778 | -0.014 | -60.533
-5 | -0.416 | 0.00749 | -0.015 | -55.488
-4.5 | -0.359 | 0.00723 | -0.016 | -49.699
-4 | -0.301 | 0.00704 | -0.017 | -42.736
-3.5 | -0.242 | 0.0068 | -0.018 | -35.576
-3 | -0.182 | 0.00657 | -0.019 | -27.755
-2.5 | -0.122 | 0.00647 | -0.02 | -18.922
-2 | -0.062 | 0.00626 | -0.021 | -9.916
-1.5 | -0.001 | 0.00616 | -0.022 | -0.231
-1 | 0.059 | 0.00601 | -0.023 | 9.895
-0.5 | 0.121 | 0.00593 | -0.024 | 20.347
0 | 0.182 | 0.00404 | -0.025 | 45.014
0.5 | 0.243 | 0.00434 | -0.026 | 55.97
1 | 0.303 | 0.0046 | -0.027 | 65.897
1.5 | 0.364 | 0.00489 | -0.028 | 74.432
2 | 0.424 | 0.00492 | -0.029 | 86.23
2.5 | 0.484 | 0.0052 | -0.03 | 93.207
3 | 0.544 | 0.0052 | -0.031 | 104.566
3.5 | 0.603 | 0.00551 | -0.032 | 109.515
4 | 0.661 | 0.0064 | -0.033 | 103.387
4.5 | 0.718 | 0.00685 | -0.034 | 104.905
5 | 0.772 | 0.00889 | -0.035 | 86.879
5.5 | 0.827 | 0.00923 | -0.036 | 89.587
6 | 0.88 | 0.00959 | -0.037 | 91.699
6.5 | 0.931 | 0.00998 | -0.038 | 93.215
7 | 0.979 | 0.01042 | -0.039 | 93.956
7.5 | 1.026 | 0.01091 | -0.04 | 94.044
8 | 1.069 | 0.01143 | -0.041 | 93.552
8.5 | 1.109 | 0.01195 | -0.042 | 92.768
9 | 1.142 | 0.01254 | -0.043 | 91.043
9.5 | 1.17 | 0.01316 | -0.044 | 88.914
10 | 1.194 | 0.01382 | -0.045 | 86.384
10.5 | 1.212 | 0.01455 | -0.046 | 83.301
11 | 1.224 | 0.01538 | -0.046 | 79.559
11.5 | 1.229 | 0.01622 | -0.047 | 75.806
12 | 1.223 | 0.01712 | -0.048 | 71.432
12.5 | 1.209 | 0.01834 | -0.049 | 65.942
13 | 1.189 | 0.01964 | -0.05 | 60.547
13.5 | 1.163 | 0.02116 | -0.051 | 54.952
14 | 1.129 | 0.02331 | -0.051 | 48.449
14.5 | 1.088 | 0.02668 | -0.052 | 40.782
15 | 0.992 | 0.0485 | -0.048 | 20.458
15.5 | 0.876 | 0.09933 | -0.036 | 8.823
16 | 0.833 | 0.11206 | -0.033 | 7.432
16.5 | 0.795 | 0.12061 | -0.032 | 6.59

## 84. Re 6M Mach 0.10 (2)
BIGFOIL.COM POLAR EXPORT
NACA66-314 a=0.0
NACA66-314 a=0.0 |  |  |  | Cl Max: | 1.5891 | at alpha= | 20 | deg
XFOIL ncrit=9 |  |  |  | L/D Max: | 116.328 | at alpha= | 2 | deg
Re: | 6000000 |  |  | Cd Min: | 0.0542 | at alpha= | 20 | deg
Mach: | 0.1 |  |  | Cl=0 at alpha= | -1.7286 | deg
|  |  |  | @ Cl=0.1, Cd= | 0.0053352
|  |  |  | @ Cl=0.4, Cd= | 0.0034812
|  |  |  | @ Cl=0.6, Cd= | 0.0061856
alpha (deg) | Cl | Cd | Cm | Cl/Cd
-20 | -1.5032 | 0.03705 | -0.0757 | -40.5722
-19.5 | -1.4997 | 0.03332 | -0.074 | -45.009
-19 | -1.4925 | 0.03015 | -0.0717 | -49.5025
-18.5 | -1.4701 | 0.02795 | -0.0705 | -52.5975
-18 | -1.4557 | 0.02582 | -0.0674 | -56.3788
-17.5 | -1.4388 | 0.0238 | -0.0641 | -60.4538
-17 | -1.4197 | 0.02192 | -0.0608 | -64.7673
-16.5 | -1.3967 | 0.0203 | -0.0576 | -68.803
-16 | -1.3691 | 0.01898 | -0.0546 | -72.1338
-15.5 | -1.3379 | 0.01791 | -0.0518 | -74.7013
-15 | -1.3054 | 0.0169 | -0.049 | -77.2426
-14.5 | -1.2697 | 0.01612 | -0.0464 | -78.7655
-14 | -1.2346 | 0.01528 | -0.0437 | -80.7984
-13.5 | -1.1978 | 0.01454 | -0.041 | -82.3796
-13 | -1.1587 | 0.01403 | -0.0385 | -82.5873
-12.5 | -1.1202 | 0.0135 | -0.0357 | -82.9778
-12 | -1.0856 | 0.01253 | -0.0324 | -86.6401
-11.5 | -1.0416 | 0.01185 | -0.0307 | -87.8987
-11 | -0.9945 | 0.01134 | -0.0294 | -87.6984
-10.5 | -0.9468 | 0.01083 | -0.0283 | -87.4238
-10 | -0.8963 | 0.01048 | -0.0277 | -85.5248
-9.5 | -0.8457 | 0.01008 | -0.027 | -83.8988
-9 | -0.7946 | 0.0097 | -0.0265 | -81.9175
-8 | -0.6927 | 0.0088 | -0.0253 | -78.7159
-7.5 | -0.6412 | 0.00835 | -0.0248 | -76.7904
-7 | -0.5877 | 0.00804 | -0.0247 | -73.097
-6.5 | -0.5337 | 0.00776 | -0.0247 | -68.7758
-6 | -0.4792 | 0.00751 | -0.0248 | -63.8083
-5.5 | -0.424 | 0.00727 | -0.025 | -58.3219
-5 | -0.3694 | 0.00696 | -0.0251 | -53.0747
-4.5 | -0.314 | 0.0067 | -0.0253 | -46.8657
-4 | -0.258 | 0.00651 | -0.0257 | -39.6313
-3.5 | -0.2017 | 0.00634 | -0.0261 | -31.8139
-3 | -0.1448 | 0.00616 | -0.0267 | -23.5065
-2.5 | -0.0882 | 0.00595 | -0.0272 | -14.8235
-2 | -0.031 | 0.00582 | -0.0278 | -5.3265
-1.5 | 0.0261 | 0.00568 | -0.0284 | 4.5951
-1 | 0.0834 | 0.00549 | -0.0291 | 15.1913
-0.5 | 0.137 | 0.00499 | -0.0292 | 27.4549
0 | 0.1785 | 0.00324 | -0.0275 | 55.0926
0.5 | 0.2374 | 0.00318 | -0.0285 | 74.6541
1 | 0.2965 | 0.00319 | -0.0295 | 92.9467
1.5 | 0.3556 | 0.00326 | -0.0305 | 109.0798
2 | 0.4118 | 0.00354 | -0.0311 | 116.3277
2.5 | 0.4605 | 0.00436 | -0.0304 | 105.6193
3 | 0.5109 | 0.00496 | -0.03 | 103.004
3.5 | 0.5598 | 0.00558 | -0.0293 | 100.3226
4.5 | 0.6514 | 0.00696 | -0.0267 | 93.592
5 | 0.6957 | 0.00764 | -0.0251 | 91.0602
5.5 | 0.7427 | 0.00813 | -0.0239 | 91.353
6 | 0.7914 | 0.00847 | -0.0231 | 93.4357
6.5 | 0.8394 | 0.0088 | -0.0221 | 95.3864
7 | 0.8857 | 0.00916 | -0.0208 | 96.6921
7.5 | 0.9241 | 0.00952 | -0.0179 | 97.0693
8 | 0.9622 | 0.00992 | -0.015 | 96.996
8.5 | 0.9994 | 0.01041 | -0.0122 | 96.0038
9 | 1.0364 | 0.011 | -0.0095 | 94.2182
9.5 | 1.0757 | 0.01151 | -0.0073 | 93.4579
10 | 1.1136 | 0.01211 | -0.005 | 91.9571
11 | 1.1838 | 0.01364 | 0.0001 | 86.7889
11.5 | 1.2198 | 0.01439 | 0.0023 | 84.7672
12 | 1.2545 | 0.01521 | 0.0047 | 82.4786
12.5 | 1.2879 | 0.01609 | 0.0071 | 80.0435
13 | 1.3168 | 0.01705 | 0.0102 | 77.2317
14 | 1.3904 | 0.01962 | 0.0119 | 70.8665
14.5 | 1.4201 | 0.02097 | 0.014 | 67.7206
15 | 1.4478 | 0.02246 | 0.0161 | 64.4613
15.5 | 1.4717 | 0.02429 | 0.0184 | 60.5887
16 | 1.4934 | 0.02632 | 0.0207 | 56.7401
16.5 | 1.5158 | 0.02842 | 0.0227 | 53.3357
17 | 1.5343 | 0.03088 | 0.0246 | 49.6859
17.5 | 1.5519 | 0.03356 | 0.0264 | 46.2426
18 | 1.5621 | 0.03696 | 0.0282 | 42.2646
18.5 | 1.573 | 0.04052 | 0.0295 | 38.8203
19 | 1.5816 | 0.04449 | 0.0304 | 35.5496
19.5 | 1.5867 | 0.04904 | 0.0309 | 32.3552
20 | 1.5891 | 0.0542 | 0.0307 | 29.3192

## 85. Re 6M Mach 0.25 (1)
BIGFOIL.COM POLAR EXPORT
NACA66-314 a=0.0
NACA66-314 a=0.0 |  |  |  | Cl Max: | 1.182 | at alpha= | 10.5 | deg
JavaFoil+Calcfoil stall+Eppler ext transition |  |  |  | L/D Max: | 111.32 | at alpha= | 3 | deg
Re: | 6000000 |  |  | Cd Min: | 0.00411 | at alpha= | 0 | deg
Mach: | 0.25 |  |  | Cl=0 at alpha= | -1.4919 | deg
|  |  |  | @ Cl=0.1, Cd= | 0.00601
|  |  |  | @ Cl=0.4, Cd= | 0.00482
|  |  |  | @ Cl=0.6, Cd= | 0.1281
alpha (deg) | Cl | Cd | Cm | Cl/Cd
-14 | -0.486 | 0.10443 | 0.001 | -4.658
-13.5 | -0.536 | 0.09726 | 0.001 | -5.516
-13 | -0.581 | 0.09056 | 0 | -6.412
-12.5 | -0.618 | 0.08429 | 0 | -7.334
-12 | -0.648 | 0.07905 | -0.001 | -8.201
-11.5 | -0.662 | 0.07272 | -0.001 | -9.109
-11 | -0.667 | 0.0675 | -0.002 | -9.881
-10.5 | -0.665 | 0.06358 | -0.002 | -10.462
-10 | -0.658 | 0.06019 | -0.003 | -10.928
-9.5 | -0.649 | 0.05404 | -0.004 | -12
-9 | -0.768 | 0.01036 | -0.007 | -74.075
-8.5 | -0.742 | 0.00985 | -0.008 | -75.317
-8 | -0.71 | 0.00935 | -0.009 | -75.896
-7.5 | -0.672 | 0.0089 | -0.01 | -75.501
-7 | -0.63 | 0.00748 | -0.011 | -84.176
-6.5 | -0.583 | 0.00768 | -0.012 | -75.935
-6 | -0.534 | 0.00742 | -0.013 | -71.873
-5.5 | -0.481 | 0.0076 | -0.014 | -63.29
-5 | -0.425 | 0.00767 | -0.015 | -55.472
-4.5 | -0.368 | 0.00742 | -0.016 | -49.591
-4 | -0.309 | 0.00717 | -0.017 | -43.026
-3.5 | -0.248 | 0.00691 | -0.018 | -35.957
-3 | -0.187 | 0.00671 | -0.019 | -27.92
-2.5 | -0.126 | 0.00656 | -0.02 | -19.165
-2 | -0.064 | 0.00634 | -0.021 | -10.067
-1.5 | -0.001 | 0.00618 | -0.023 | -0.237
-1 | 0.061 | 0.00601 | -0.024 | 10.159
-0.5 | 0.124 | 0.00601 | -0.025 | 20.631
0 | 0.187 | 0.00411 | -0.026 | 45.431
0.5 | 0.249 | 0.00437 | -0.027 | 57.05
1 | 0.311 | 0.00464 | -0.028 | 67.116
1.5 | 0.374 | 0.00469 | -0.029 | 79.652
2 | 0.436 | 0.005 | -0.03 | 87.108
2.5 | 0.497 | 0.00505 | -0.031 | 98.476
3 | 0.558 | 0.00502 | -0.032 | 111.32
3.5 | 0.619 | 0.00613 | -0.033 | 100.978
4 | 0.678 | 0.00657 | -0.034 | 103.118
4.5 | 0.736 | 0.00711 | -0.035 | 103.596
5 | 0.791 | 0.00916 | -0.036 | 86.372
5.5 | 0.847 | 0.00953 | -0.037 | 88.85
6 | 0.9 | 0.00994 | -0.038 | 90.488
6.5 | 0.95 | 0.01039 | -0.039 | 91.49
7 | 0.999 | 0.01087 | -0.04 | 91.875
7.5 | 1.043 | 0.01139 | -0.041 | 91.577
8 | 1.084 | 0.01201 | -0.042 | 90.246
8.5 | 1.12 | 0.01267 | -0.043 | 88.42
9 | 1.147 | 0.01333 | -0.044 | 86.074
9.5 | 1.167 | 0.014 | -0.045 | 83.334
10 | 1.179 | 0.01482 | -0.046 | 79.559
10.5 | 1.182 | 0.0157 | -0.047 | 75.292
11 | 1.176 | 0.01682 | -0.048 | 69.956
11.5 | 1.16 | 0.01796 | -0.048 | 64.567
12 | 1.123 | 0.01961 | -0.049 | 57.271
12.5 | 1.074 | 0.02149 | -0.05 | 49.99
13 | 1.008 | 0.02519 | -0.05 | 40.022
13.5 | 0.805 | 0.09075 | -0.03 | 8.868
14 | 0.739 | 0.10006 | -0.028 | 7.388
14.5 | 0.67 | 0.10678 | -0.027 | 6.274
15 | 0.596 | 0.11773 | -0.026 | 5.065
15.5 | 0.518 | 0.1281 | -0.026 | 4.041

## 86. Re 6M Mach 0.25 (2)
BIGFOIL.COM POLAR EXPORT
NACA66-314 a=0.0
NACA66-314 a=0.0 |  |  |  | Cl Max: | 1.5025 | at alpha= | 17.5 | deg
XFOIL ncrit=9 |  |  |  | L/D Max: | 118.939 | at alpha= | 2 | deg
Re: | 6000000 |  |  | Cd Min: | 0.09045 | at alpha= | 20 | deg
Mach: | 0.25 |  |  | Cl=0 at alpha= | -1.7475 | deg
|  |  |  | @ Cl=0.1, Cd= | 0.0054428
|  |  |  | @ Cl=0.4, Cd= | 0.0034468
|  |  |  | @ Cl=0.6, Cd= | 0.006044
alpha (deg) | Cl | Cd | Cm | Cl/Cd
-17.5 | -0.9787 | 0.0858 | -0.0628 | -11.4068
-17 | -0.9111 | 0.08961 | -0.0599 | -10.1674
-16.5 | -1.1667 | 0.04449 | -0.0882 | -26.2239
-16 | -1.2109 | 0.03664 | -0.0862 | -33.0486
-15.5 | -1.2474 | 0.03018 | -0.0814 | -41.332
-15 | -1.2555 | 0.02599 | -0.0761 | -48.307
-14.5 | -1.2344 | 0.02391 | -0.0717 | -51.6269
-14 | -1.2189 | 0.02143 | -0.0666 | -56.8782
-13.5 | -1.1847 | 0.02025 | -0.0627 | -58.5037
-13 | -1.1594 | 0.0183 | -0.0578 | -63.3552
-12.5 | -1.1243 | 0.01705 | -0.0536 | -65.9413
-12 | -1.0904 | 0.01561 | -0.0493 | -69.8527
-11.5 | -1.0524 | 0.01454 | -0.0452 | -72.3796
-11 | -1.0162 | 0.01305 | -0.041 | -77.8697
-10 | -0.9168 | 0.01174 | -0.0368 | -78.092
-9.5 | -0.8659 | 0.0111 | -0.035 | -78.009
-9 | -0.8139 | 0.01054 | -0.0335 | -77.2201
-8.5 | -0.7614 | 0.01 | -0.0321 | -76.14
-8 | -0.7083 | 0.00947 | -0.0309 | -74.7941
-7.5 | -0.6554 | 0.00893 | -0.0298 | -73.3931
-7 | -0.6032 | 0.00835 | -0.0286 | -72.2395
-6.5 | -0.5476 | 0.00802 | -0.028 | -68.2793
-6 | -0.4914 | 0.00771 | -0.0277 | -63.7354
-5.5 | -0.4345 | 0.00742 | -0.0275 | -58.558
-5 | -0.3769 | 0.00719 | -0.0276 | -52.42
-4.5 | -0.3212 | 0.00681 | -0.0273 | -47.1659
-4 | -0.2636 | 0.0066 | -0.0274 | -39.9394
-3.5 | -0.2055 | 0.0064 | -0.0277 | -32.1094
-3 | -0.1467 | 0.00622 | -0.0282 | -23.5852
-2.5 | -0.0886 | 0.00601 | -0.0286 | -14.7421
-2 | -0.0298 | 0.00586 | -0.0291 | -5.0853
-1.5 | 0.0292 | 0.00572 | -0.0297 | 5.1049
-1 | 0.0883 | 0.00554 | -0.0304 | 15.9386
-0.5 | 0.1437 | 0.00508 | -0.0304 | 28.2874
0 | 0.1848 | 0.00325 | -0.0285 | 56.8615
0.5 | 0.2457 | 0.00319 | -0.0295 | 77.0219
1 | 0.3069 | 0.00322 | -0.0305 | 95.3106
1.5 | 0.3677 | 0.00328 | -0.0316 | 112.1037
2 | 0.4258 | 0.00358 | -0.0321 | 118.9385
2.5 | 0.4754 | 0.0044 | -0.0312 | 108.0455
3 | 0.5263 | 0.00502 | -0.0305 | 104.8406
3.5 | 0.5754 | 0.00567 | -0.0295 | 101.4815
4 | 0.6221 | 0.00638 | -0.0279 | 97.5078
4.5 | 0.6648 | 0.00718 | -0.0256 | 92.5905
5 | 0.7068 | 0.00791 | -0.0231 | 89.3552
5.5 | 0.7546 | 0.00835 | -0.0216 | 90.3713
6 | 0.8024 | 0.00873 | -0.02 | 91.9129
6.5 | 0.8442 | 0.00903 | -0.0171 | 93.4884
7.5 | 0.9227 | 0.00997 | -0.0107 | 92.5476
8.5 | 1.0021 | 0.01114 | -0.005 | 89.9551
9 | 1.0423 | 0.01179 | -0.0023 | 88.4054
9.5 | 1.0826 | 0.01245 | 0.0002 | 86.9558
10 | 1.1209 | 0.01323 | 0.003 | 84.7241
10.5 | 1.1561 | 0.01421 | 0.0061 | 81.3582
11 | 1.1934 | 0.0151 | 0.0089 | 79.0331
11.5 | 1.2291 | 0.01611 | 0.0118 | 76.2942
12 | 1.2632 | 0.01721 | 0.0148 | 73.3992
12.5 | 1.2938 | 0.01847 | 0.0182 | 70.0487
13 | 1.324 | 0.01974 | 0.0215 | 67.0719
13.5 | 1.3712 | 0.02138 | 0.0209 | 64.1347
14 | 1.3995 | 0.02315 | 0.0238 | 60.4536
14.5 | 1.4235 | 0.0253 | 0.0269 | 56.2648
15 | 1.4464 | 0.02765 | 0.0297 | 52.311
15.5 | 1.4645 | 0.03047 | 0.0326 | 48.0637
16 | 1.4786 | 0.03376 | 0.0353 | 43.7974
16.5 | 1.49 | 0.03749 | 0.0376 | 39.7439
17 | 1.4973 | 0.04182 | 0.0395 | 35.8034
17.5 | 1.5025 | 0.04667 | 0.0407 | 32.1941
18 | 1.4991 | 0.05273 | 0.0411 | 28.4297
18.5 | 1.4894 | 0.05998 | 0.0404 | 24.8316
19 | 1.4708 | 0.06888 | 0.0381 | 21.3531
19.5 | 1.451 | 0.07859 | 0.0345 | 18.4629
20 | 1.4211 | 0.09045 | 0.029 | 15.7114

## 87. Re 6M Mach 0.50 (1)
BIGFOIL.COM POLAR EXPORT
NACA66-314 a=0.0
NACA66-314 a=0.0 |  |  |  | Cl Max: | 1.174 | at alpha= | 20 | deg
JavaFoil+Calcfoil stall+Eppler ext transition |  |  |  | L/D Max: | 99.494 | at alpha= | 4 | deg
Re: | 6000000 |  |  | Cd Min: | 0.00417 | at alpha= | 0 | deg
Mach: | 0.5 |  |  | Cl=0 at alpha= | -1.4857 | deg
|  |  |  | @ Cl=0.1, Cd= | 0.006073
|  |  |  | @ Cl=0.4, Cd= | 0.0050554
|  |  |  | @ Cl=0.6, Cd= | 0.0063023
alpha (deg) | Cl | Cd | Cm | Cl/Cd
-20 | -1.015 | 0.15508 | 0.008 | -6.547
-19.5 | -0.992 | 0.15255 | 0.007 | -6.5
-19 | -0.963 | 0.14815 | 0.007 | -6.5
-18.5 | -0.934 | 0.14158 | 0.006 | -6.597
-18 | -0.907 | 0.13585 | 0.005 | -6.675
-17.5 | -0.88 | 0.13034 | 0.005 | -6.752
-17 | -0.854 | 0.13491 | 0.004 | -6.329
-16.5 | -0.827 | 0.12465 | 0.004 | -6.633
-16 | -0.798 | 0.11986 | 0.003 | -6.658
-15.5 | -0.771 | 0.11611 | 0.003 | -6.638
-15 | -0.744 | 0.11001 | 0.002 | -6.762
-14.5 | -0.718 | 0.09581 | 0.002 | -7.489
-14 | -0.691 | 0.09765 | 0.001 | -7.076
-13.5 | -0.662 | 0.09895 | 0.001 | -6.693
-13 | -0.635 | 0.08878 | 0 | -7.154
-12.5 | -0.608 | 0.08185 | 0 | -7.432
-12 | -0.581 | 0.07607 | -0.001 | -7.641
-11.5 | -0.555 | 0.07049 | -0.001 | -7.871
-11 | -0.53 | 0.06419 | -0.002 | -8.25
-10.5 | -0.602 | 0.01356 | -0.005 | -44.406
-10 | -0.47 | 0.07303 | -0.003 | -6.433
-9.5 | -0.443 | 0.0635 | -0.003 | -6.969
-9 | -0.415 | 0.05742 | -0.004 | -7.231
-8.5 | -0.388 | 0.05289 | -0.004 | -7.334
-8 | -0.361 | 0.04836 | -0.005 | -7.471
-7.5 | -0.408 | 0.01024 | -0.011 | -39.84
-7 | -0.305 | 0.04799 | -0.006 | -6.345
-6.5 | -0.442 | 0.04221 | -0.007 | -10.463
-6 | -0.54 | 0.00899 | -0.015 | -60.056
-5.5 | -0.506 | 0.00857 | -0.016 | -59.053
-5 | -0.458 | 0.0082 | -0.017 | -55.859
-4.5 | -0.401 | 0.0079 | -0.018 | -50.803
-4 | -0.339 | 0.00654 | -0.019 | -51.838
-3.5 | -0.274 | 0.00673 | -0.02 | -40.767
-3 | -0.208 | 0.00649 | -0.022 | -32.023
-2.5 | -0.14 | 0.00672 | -0.023 | -20.827
-2 | -0.071 | 0.00643 | -0.024 | -11.057
-1.5 | -0.002 | 0.00627 | -0.025 | -0.26
-1 | 0.068 | 0.0061 | -0.026 | 11.175
-0.5 | 0.139 | 0.00604 | -0.028 | 22.953
0 | 0.209 | 0.00417 | -0.029 | 50.019
0.5 | 0.278 | 0.00448 | -0.03 | 62.088
1 | 0.347 | 0.00451 | -0.031 | 76.968
1.5 | 0.416 | 0.00522 | -0.032 | 79.651
2 | 0.484 | 0.00559 | -0.033 | 86.622
2.5 | 0.552 | 0.00602 | -0.034 | 91.799
3 | 0.62 | 0.00642 | -0.036 | 96.488
3.5 | 0.686 | 0.00691 | -0.037 | 99.245
4 | 0.75 | 0.00754 | -0.038 | 99.494
4.5 | 0.812 | 0.01004 | -0.039 | 80.806
5 | 0.871 | 0.01057 | -0.04 | 82.39
5.5 | 0.927 | 0.01115 | -0.041 | 83.142
6 | 0.977 | 0.01178 | -0.042 | 82.936
6.5 | 1.018 | 0.0125 | -0.043 | 81.459
7 | 1.047 | 0.01343 | -0.044 | 77.957
7.5 | 1.054 | 0.01447 | -0.045 | 72.884
8 | 1.018 | 0.01577 | -0.046 | 64.538
8.5 | 0.662 | 0.01713 | -0.047 | 38.655
9 | 0.576 | 0.05922 | -0.024 | 9.728
9.5 | 0.604 | 0.063 | -0.025 | 9.581
10 | 0.756 | 0.01992 | -0.05 | 37.943
10.5 | 0.783 | 0.0223 | -0.051 | 35.111
11 | 0.685 | 0.07491 | -0.027 | 9.145
11.5 | 0.711 | 0.08213 | -0.027 | 8.658
12 | 0.875 | 0.02552 | -0.054 | 34.293
12.5 | 0.868 | 0.0387 | -0.052 | 22.423
13 | 0.795 | 0.09156 | -0.032 | 8.678
13.5 | 0.822 | 0.10054 | -0.033 | 8.179
14 | 0.846 | 0.10131 | -0.032 | 8.347
14.5 | 0.873 | 0.1078 | -0.033 | 8.101
15 | 0.905 | 0.1125 | -0.037 | 8.047
15.5 | 0.927 | 0.11576 | -0.035 | 8.008
16 | 0.955 | 0.11925 | -0.037 | 8.008
16.5 | 0.989 | 0.12181 | -0.041 | 8.12
17 | 1.022 | 0.12513 | -0.044 | 8.171
17.5 | 1.035 | 0.13351 | -0.04 | 7.754
18 | 1.065 | 0.13958 | -0.042 | 7.632
18.5 | 1.102 | 0.13822 | -0.046 | 7.971
19 | 1.134 | 0.14236 | -0.049 | 7.963
19.5 | 1.143 | 0.1491 | -0.044 | 7.665
20 | 1.174 | 0.15567 | -0.047 | 7.539

## 88. Re 6M Mach 0.50 (2)
BIGFOIL.COM POLAR EXPORT
NACA66-314 a=0.0
NACA66-314 a=0.0 |  |  |  | Cl Max: | 1.1101 | at alpha= | 10.5 | deg
XFOIL ncrit=9 |  |  |  | L/D Max: | 127.947 | at alpha= | 2 | deg
Re: | 6000000 |  |  | Cd Min: | 0.24508 | at alpha= | -20 | deg
Mach: | 0.5 |  |  | Cl=0 at alpha= | -1.8454 | deg
|  |  |  | @ Cl=0.1, Cd= | 0.005762
|  |  |  | @ Cl=0.4, Cd= | 0.0034011
|  |  |  | @ Cl=0.6, Cd= | 0.0055697
alpha (deg) | Cl | Cd | Cm | Cl/Cd
-20 | -0.6585 | 0.24508 | 0.0223 | -2.6869
-19.5 | -0.6391 | 0.2362 | 0.0173 | -2.7058
-19 | -0.6204 | 0.22703 | 0.0123 | -2.7327
-18.5 | -0.601 | 0.21852 | 0.0072 | -2.7503
-18 | -0.5821 | 0.20985 | 0.0022 | -2.7739
-17.5 | -0.563 | 0.20145 | -0.0027 | -2.7947
-17 | -0.5481 | 0.19171 | -0.0079 | -2.859
-16.5 | -0.5268 | 0.18436 | -0.0126 | -2.8575
-16 | -0.5089 | 0.17598 | -0.0175 | -2.8918
-15.5 | -0.4941 | 0.16674 | -0.0226 | -2.9633
-15 | -0.474 | 0.15947 | -0.0271 | -2.9723
-14.5 | -0.458 | 0.15102 | -0.032 | -3.0327
-14 | -0.4452 | 0.14183 | -0.037 | -3.139
-13 | -0.417 | 0.12553 | -0.0466 | -3.3219
-12.5 | -0.4064 | 0.11691 | -0.0515 | -3.4762
-12 | -0.4017 | 0.10735 | -0.0568 | -3.742
-11.5 | -0.401 | 0.09744 | -0.0623 | -4.1154
-11 | -0.4047 | 0.08729 | -0.0682 | -4.6363
-10.5 | -0.4185 | 0.07585 | -0.0754 | -5.5175
-10 | -0.4445 | 0.06148 | -0.0872 | -7.23
-9 | -0.5157 | 0.04395 | -0.0904 | -11.7338
-8.5 | -0.5441 | 0.03855 | -0.0845 | -14.1141
-8 | -0.5768 | 0.03374 | -0.0741 | -17.0954
-7.5 | -0.5863 | 0.02808 | -0.0657 | -20.8796
-7 | -0.586 | 0.0215 | -0.0574 | -27.2558
-6.5 | -0.5702 | 0.01271 | -0.051 | -44.8623
-6 | -0.5127 | 0.01005 | -0.0482 | -51.0149
-5.5 | -0.4573 | 0.00891 | -0.0446 | -51.3244
-5 | -0.4002 | 0.00817 | -0.0415 | -48.9841
-4.5 | -0.3402 | 0.00765 | -0.0393 | -44.4706
-4 | -0.2802 | 0.00713 | -0.0374 | -39.2987
-3.5 | -0.2161 | 0.00679 | -0.0364 | -31.8262
-3 | -0.151 | 0.00652 | -0.036 | -23.1595
-2.5 | -0.0855 | 0.00632 | -0.0358 | -13.5285
-2 | -0.0206 | 0.00608 | -0.0357 | -3.3882
-1.5 | 0.046 | 0.0059 | -0.0361 | 7.7966
-1 | 0.1125 | 0.00573 | -0.0365 | 19.6335
-0.5 | 0.177 | 0.00549 | -0.0367 | 32.2404
0 | 0.2137 | 0.00333 | -0.0327 | 64.1742
0.5 | 0.2831 | 0.0033 | -0.0338 | 85.7879
1 | 0.3534 | 0.00334 | -0.0351 | 105.8084
1.5 | 0.4221 | 0.00343 | -0.036 | 123.0612
2 | 0.4862 | 0.0038 | -0.0361 | 127.9474
2.5 | 0.54 | 0.00459 | -0.0343 | 117.6471
3 | 0.5895 | 0.00539 | -0.0317 | 109.3692
3.5 | 0.6345 | 0.00616 | -0.028 | 103.0032
4 | 0.6685 | 0.00703 | -0.0222 | 95.0925
4.5 | 0.6798 | 0.00806 | -0.0121 | 84.3424
5.5 | 0.7496 | 0.00994 | -0.0014 | 75.4125
6 | 0.7967 | 0.01067 | 0.002 | 74.6673
6.5 | 0.845 | 0.01142 | 0.0053 | 73.993
7 | 0.8909 | 0.0123 | 0.009 | 72.4309
8 | 0.981 | 0.01438 | 0.017 | 68.2197
8.5 | 1.0209 | 0.01576 | 0.0217 | 64.7779
9 | 1.0555 | 0.01747 | 0.027 | 60.4179
9.5 | 1.086 | 0.01951 | 0.0326 | 55.6638
10 | 1.1079 | 0.02219 | 0.0387 | 49.9279
10.5 | 1.1101 | 0.02618 | 0.0455 | 42.4026
11 | 1.0941 | 0.03178 | 0.052 | 34.4273
11.5 | 1.0706 | 0.03876 | 0.0566 | 27.6213
12 | 1.0446 | 0.04687 | 0.0585 | 22.2872
12.5 | 1.0054 | 0.05728 | 0.0573 | 17.5524
13 | 0.9685 | 0.06866 | 0.0534 | 14.1057
15 | 0.8735 | 0.1251 | 0.0158 | 6.9824
15.5 | 0.8566 | 0.13906 | 0.0075 | 6.1599

## 89. Re 7M Mach 0.00 (1)
BIGFOIL.COM POLAR EXPORT
NACA66-314 a=0.0
NACA66-314 a=0.0 |  |  |  | Cl Max: | 1.238 | at alpha= | 11.5 | deg
JavaFoil+Calcfoil stall+Eppler ext transition |  |  |  | L/D Max: | 109.06 | at alpha= | 3.5 | deg
Re: | 7000000 |  |  | Cd Min: | 0.00419 | at alpha= | 0 | deg
Mach: | 0 |  |  | Cl=0 at alpha= | -1.4917 | deg
|  |  |  | @ Cl=0.1, Cd= | 0.0061251
|  |  |  | @ Cl=0.4, Cd= | 0.0049373
|  |  |  | @ Cl=0.6, Cd= | 0.0055
alpha (deg) | Cl | Cd | Cm | Cl/Cd
-15.5 | -0.677 | 0.10854 | 0.002 | -6.236
-15 | -0.696 | 0.10207 | 0.002 | -6.821
-14.5 | -0.713 | 0.09651 | 0.001 | -7.387
-14 | -0.727 | 0.09222 | 0.001 | -7.884
-13.5 | -0.739 | 0.08582 | 0.001 | -8.614
-13 | -0.748 | 0.08045 | 0 | -9.304
-12.5 | -0.756 | 0.0741 | 0 | -10.198
-12 | -0.755 | 0.07113 | -0.001 | -10.611
-11.5 | -0.749 | 0.0651 | -0.001 | -11.505
-11 | -0.737 | 0.06026 | -0.002 | -12.227
-10.5 | -0.87 | 0.01087 | -0.004 | -80.013
-10 | -0.846 | 0.0104 | -0.005 | -81.338
-9.5 | -0.818 | 0.00989 | -0.006 | -82.71
-9 | -0.786 | 0.00947 | -0.007 | -83.042
-8.5 | -0.75 | 0.00904 | -0.008 | -82.965
-8 | -0.711 | 0.00806 | -0.009 | -88.228
-7.5 | -0.668 | 0.00779 | -0.01 | -85.742
-7 | -0.623 | 0.00794 | -0.011 | -78.382
-6.5 | -0.574 | 0.00806 | -0.012 | -71.186
-6 | -0.522 | 0.00783 | -0.013 | -66.729
-5.5 | -0.469 | 0.00756 | -0.014 | -62.073
-5 | -0.414 | 0.0073 | -0.015 | -56.7
-4.5 | -0.357 | 0.00703 | -0.016 | -50.816
-4 | -0.299 | 0.00684 | -0.017 | -43.775
-3.5 | -0.241 | 0.00665 | -0.018 | -36.241
-3 | -0.182 | 0.00643 | -0.019 | -28.25
-2.5 | -0.122 | 0.0063 | -0.02 | -19.349
-2 | -0.062 | 0.00608 | -0.021 | -10.161
-1.5 | -0.001 | 0.00601 | -0.022 | -0.236
-1 | 0.059 | 0.00591 | -0.023 | 10.008
-0.5 | 0.12 | 0.00623 | -0.024 | 19.25
0 | 0.181 | 0.00419 | -0.025 | 43.109
0.5 | 0.242 | 0.0044 | -0.026 | 54.92
1 | 0.302 | 0.00463 | -0.027 | 65.076
1.5 | 0.362 | 0.00495 | -0.028 | 73.196
2 | 0.422 | 0.00493 | -0.029 | 85.68
2.5 | 0.482 | 0.00525 | -0.03 | 91.843
3 | 0.542 | 0.00549 | -0.031 | 98.69
3.5 | 0.6 | 0.0055 | -0.032 | 109.06
4 | 0.658 | 0.00638 | -0.033 | 103.141
4.5 | 0.715 | 0.00681 | -0.034 | 105.016
5 | 0.769 | 0.00859 | -0.035 | 89.551
5.5 | 0.824 | 0.00894 | -0.036 | 92.186
6 | 0.877 | 0.00928 | -0.037 | 94.423
6.5 | 0.928 | 0.00965 | -0.038 | 96.099
7 | 0.977 | 0.01007 | -0.039 | 96.999
7.5 | 1.023 | 0.0105 | -0.04 | 97.42
8 | 1.067 | 0.01102 | -0.041 | 96.809
8.5 | 1.107 | 0.01152 | -0.042 | 96.125
9 | 1.141 | 0.01206 | -0.043 | 94.65
9.5 | 1.171 | 0.01266 | -0.044 | 92.496
10 | 1.196 | 0.01328 | -0.044 | 90.062
10.5 | 1.216 | 0.01395 | -0.045 | 87.121
11 | 1.23 | 0.01479 | -0.046 | 83.155
11.5 | 1.238 | 0.0155 | -0.047 | 79.87
12 | 1.235 | 0.01634 | -0.048 | 75.61
12.5 | 1.226 | 0.01747 | -0.049 | 70.166
13 | 1.21 | 0.01864 | -0.05 | 64.918
13.5 | 1.189 | 0.02009 | -0.05 | 59.183
14 | 1.162 | 0.02178 | -0.051 | 53.33
14.5 | 1.131 | 0.02353 | -0.052 | 48.05
15 | 1.085 | 0.02871 | -0.052 | 37.806
15.5 | 1.037 | 0.03531 | -0.052 | 29.353
16 | 0.894 | 0.09553 | -0.039 | 9.361
16.5 | 0.863 | 0.09933 | -0.04 | 8.689

## 90. Re 7M Mach 0.00 (2)
BIGFOIL.COM POLAR EXPORT
NACA66-314 a=0.0
NACA66-314 a=0.0 |  |  |  | Cl Max: | 1.6242 | at alpha= | 20 | deg
XFOIL ncrit=9 |  |  |  | L/D Max: | 110.845 | at alpha= | 2 | deg
Re: | 7000000 |  |  | Cd Min: | 0.04798 | at alpha= | 20 | deg
Mach: | 0 |  |  | Cl=0 at alpha= | -1.7178 | deg
|  |  |  | @ Cl=0.1, Cd= | 0.0052243
|  |  |  | @ Cl=0.4, Cd= | 0.0036135
|  |  |  | @ Cl=0.6, Cd= | 0.0061563
alpha (deg) | Cl | Cd | Cm | Cl/Cd
-20 | -1.5577 | 0.03048 | -0.0688 | -51.1056
-19 | -1.5232 | 0.02585 | -0.0654 | -58.9246
-18.5 | -1.5037 | 0.02425 | -0.0625 | -62.0082
-18 | -1.4827 | 0.02263 | -0.0598 | -65.5192
-17.5 | -1.4603 | 0.0211 | -0.057 | -69.2085
-17 | -1.4363 | 0.01965 | -0.054 | -73.0941
-16.5 | -1.4101 | 0.01835 | -0.0511 | -76.8447
-16 | -1.3811 | 0.01723 | -0.0483 | -80.1567
-15.5 | -1.349 | 0.01629 | -0.0457 | -82.8115
-15 | -1.3154 | 0.01545 | -0.0432 | -85.1392
-14.5 | -1.2797 | 0.01475 | -0.0408 | -86.7593
-14 | -1.2438 | 0.01405 | -0.0382 | -88.5267
-13.5 | -1.2074 | 0.01341 | -0.0356 | -90.0373
-13 | -1.1693 | 0.01297 | -0.033 | -90.1542
-12.5 | -1.1301 | 0.01255 | -0.0306 | -90.0478
-12 | -1.0878 | 0.01186 | -0.0289 | -91.7201
-11.5 | -1.0434 | 0.01121 | -0.0274 | -93.0776
-11 | -0.9968 | 0.01069 | -0.0264 | -93.246
-10.5 | -0.9486 | 0.01022 | -0.0256 | -92.818
-10 | -0.8987 | 0.00984 | -0.025 | -91.3313
-9.5 | -0.848 | 0.0095 | -0.0246 | -89.2632
-8.5 | -0.7447 | 0.00882 | -0.0241 | -84.4331
-8 | -0.6921 | 0.00851 | -0.024 | -81.3278
-7.5 | -0.6415 | 0.00802 | -0.0235 | -79.9875
-7 | -0.5884 | 0.00772 | -0.0234 | -76.2176
-6.5 | -0.5345 | 0.00745 | -0.0235 | -71.745
-6 | -0.4799 | 0.0072 | -0.0237 | -66.6528
-5.5 | -0.4248 | 0.00697 | -0.024 | -60.9469
-5 | -0.3695 | 0.00675 | -0.0244 | -54.7407
-4.5 | -0.3147 | 0.00649 | -0.0246 | -48.49
-4 | -0.2589 | 0.0063 | -0.025 | -41.0952
-3.5 | -0.2024 | 0.00611 | -0.0256 | -33.126
-3 | -0.1457 | 0.00596 | -0.0262 | -24.4463
-2.5 | -0.0893 | 0.00579 | -0.0267 | -15.4231
-2 | -0.0324 | 0.00565 | -0.0274 | -5.7345
-1.5 | 0.025 | 0.0055 | -0.0281 | 4.5455
-1 | 0.082 | 0.00535 | -0.0288 | 15.3271
-0.5 | 0.1364 | 0.00497 | -0.029 | 27.4447
0 | 0.1827 | 0.00366 | -0.0282 | 49.918
0.5 | 0.2358 | 0.00307 | -0.0283 | 76.8078
1 | 0.2947 | 0.00312 | -0.0294 | 94.4551
1.5 | 0.3526 | 0.00322 | -0.0302 | 109.5031
2 | 0.4068 | 0.00367 | -0.0305 | 110.8447
2.5 | 0.4556 | 0.00447 | -0.0299 | 101.9239
3 | 0.5067 | 0.00499 | -0.0297 | 101.5431
3.5 | 0.5554 | 0.0056 | -0.029 | 99.1786
4 | 0.6035 | 0.0062 | -0.0282 | 97.3387
5 | 0.6948 | 0.00749 | -0.0256 | 92.7637
5.5 | 0.7435 | 0.0079 | -0.0249 | 94.1139
6 | 0.7931 | 0.00823 | -0.0243 | 96.367
6.5 | 0.8423 | 0.00852 | -0.0237 | 98.8615
7 | 0.8893 | 0.00888 | -0.0226 | 100.1464
7.5 | 0.935 | 0.00922 | -0.0214 | 101.41
8 | 0.9729 | 0.00955 | -0.0185 | 101.8743
8.5 | 1.0079 | 0.01003 | -0.0152 | 100.4885
9 | 1.0458 | 0.0105 | -0.0127 | 99.6
9.5 | 1.0846 | 0.01098 | -0.0104 | 98.7796
10 | 1.1218 | 0.01155 | -0.0081 | 97.1255
10.5 | 1.1571 | 0.01223 | -0.0055 | 94.6116
11 | 1.1932 | 0.01291 | -0.0032 | 92.4245
11.5 | 1.2293 | 0.01361 | -0.0011 | 90.3233
12 | 1.2638 | 0.01439 | 0.0012 | 87.8249
12.5 | 1.2976 | 0.01521 | 0.0035 | 85.3123
13 | 1.3288 | 0.01612 | 0.0061 | 82.4318
13.5 | 1.3529 | 0.01716 | 0.0098 | 78.8403
14 | 1.4005 | 0.0183 | 0.0083 | 76.5301
14.5 | 1.4305 | 0.01952 | 0.0104 | 73.2838
15 | 1.4588 | 0.02089 | 0.0124 | 69.8325
15.5 | 1.4832 | 0.02253 | 0.0147 | 65.8322
16.5 | 1.5303 | 0.02615 | 0.0189 | 58.5201
17 | 1.5513 | 0.02827 | 0.0208 | 54.8744
17.5 | 1.5706 | 0.03059 | 0.0225 | 51.3436
18 | 1.5838 | 0.03351 | 0.0244 | 47.2635
18.5 | 1.5954 | 0.03671 | 0.026 | 43.4595
19 | 1.6088 | 0.03992 | 0.0271 | 40.3006
19.5 | 1.6172 | 0.04377 | 0.028 | 36.9477
20 | 1.6242 | 0.04798 | 0.0285 | 33.8516

## 91. Re 7M Mach 0.10 (1)
BIGFOIL.COM POLAR EXPORT
NACA66-314 a=0.0
NACA66-314 a=0.0 |  |  |  | Cl Max: | 1.23 | at alpha= | 11.5 | deg
JavaFoil+Calcfoil stall+Eppler ext transition |  |  |  | L/D Max: | 109.358 | at alpha= | 3.5 | deg
Re: | 7000000 |  |  | Cd Min: | 0.00425 | at alpha= | 0 | deg
Mach: | 0.1 |  |  | Cl=0 at alpha= | -1.4917 | deg
|  |  |  | @ Cl=0.1, Cd= | 0.0061445
|  |  |  | @ Cl=0.4, Cd= | 0.004974
|  |  |  | @ Cl=0.6, Cd= | 0.0055037
alpha (deg) | Cl | Cd | Cm | Cl/Cd
-15.5 | -0.641 | 0.11025 | 0.002 | -5.817
-15 | -0.664 | 0.10508 | 0.002 | -6.317
-14.5 | -0.685 | 0.09836 | 0.001 | -6.962
-14 | -0.703 | 0.09255 | 0.001 | -7.597
-13.5 | -0.719 | 0.08697 | 0.001 | -8.262
-13 | -0.731 | 0.08187 | 0 | -8.923
-12.5 | -0.739 | 0.07661 | 0 | -9.653
-12 | -0.743 | 0.07234 | -0.001 | -10.268
-11.5 | -0.738 | 0.06742 | -0.001 | -10.944
-11 | -0.726 | 0.06306 | -0.002 | -11.517
-10.5 | -0.863 | 0.01102 | -0.004 | -78.28
-10 | -0.841 | 0.01054 | -0.005 | -79.811
-9.5 | -0.815 | 0.01003 | -0.006 | -81.267
-9 | -0.785 | 0.00953 | -0.007 | -82.372
-8.5 | -0.75 | 0.00914 | -0.008 | -82.085
-8 | -0.712 | 0.00757 | -0.009 | -93.937
-7.5 | -0.669 | 0.00783 | -0.01 | -85.449
-7 | -0.624 | 0.00799 | -0.011 | -78.096
-6.5 | -0.575 | 0.00805 | -0.012 | -71.454
-6 | -0.524 | 0.00784 | -0.013 | -66.844
-5.5 | -0.471 | 0.00757 | -0.014 | -62.224
-5 | -0.416 | 0.00729 | -0.015 | -57.015
-4.5 | -0.359 | 0.0071 | -0.016 | -50.611
-4 | -0.301 | 0.00686 | -0.017 | -43.892
-3.5 | -0.242 | 0.00662 | -0.018 | -36.535
-3 | -0.182 | 0.00651 | -0.019 | -28.028
-2.5 | -0.122 | 0.00631 | -0.02 | -19.424
-2 | -0.062 | 0.00613 | -0.021 | -10.134
-1.5 | -0.001 | 0.00596 | -0.022 | -0.239
-1 | 0.059 | 0.00588 | -0.023 | 10.111
-0.5 | 0.121 | 0.00628 | -0.024 | 19.201
0 | 0.182 | 0.00425 | -0.025 | 42.794
0.5 | 0.243 | 0.00442 | -0.026 | 54.924
1 | 0.303 | 0.0047 | -0.027 | 64.518
1.5 | 0.364 | 0.00495 | -0.028 | 73.469
2 | 0.424 | 0.00499 | -0.029 | 85.063
2.5 | 0.484 | 0.00525 | -0.03 | 92.267
3 | 0.544 | 0.0052 | -0.031 | 104.586
3.5 | 0.603 | 0.00552 | -0.032 | 109.358
4 | 0.661 | 0.00639 | -0.033 | 103.454
4.5 | 0.719 | 0.00685 | -0.034 | 104.968
5 | 0.773 | 0.00865 | -0.035 | 89.334
5.5 | 0.828 | 0.00898 | -0.036 | 92.136
6 | 0.88 | 0.00933 | -0.037 | 94.324
6.5 | 0.931 | 0.00971 | -0.038 | 95.933
7 | 0.98 | 0.01015 | -0.039 | 96.557
7.5 | 1.026 | 0.01061 | -0.04 | 96.762
8 | 1.07 | 0.01111 | -0.041 | 96.28
8.5 | 1.11 | 0.01161 | -0.042 | 95.577
9 | 1.143 | 0.01219 | -0.043 | 93.8
9.5 | 1.172 | 0.01279 | -0.044 | 91.589
10 | 1.195 | 0.01343 | -0.045 | 88.981
10.5 | 1.213 | 0.01412 | -0.046 | 85.866
11 | 1.225 | 0.01493 | -0.046 | 82.036
11.5 | 1.23 | 0.01573 | -0.047 | 78.22
12 | 1.224 | 0.01662 | -0.048 | 73.661
12.5 | 1.211 | 0.01779 | -0.049 | 68.056
13 | 1.191 | 0.01904 | -0.05 | 62.538
13.5 | 1.164 | 0.02061 | -0.051 | 56.489
14 | 1.131 | 0.02249 | -0.051 | 50.304
14.5 | 1.091 | 0.02543 | -0.052 | 42.917
15 | 1.034 | 0.03311 | -0.051 | 31.241
15.5 | 0.883 | 0.0945 | -0.038 | 9.34
16 | 0.836 | 0.1089 | -0.035 | 7.679
16.5 | 0.797 | 0.11804 | -0.033 | 6.752

## 92. Re 7M Mach 0.10 (2)
BIGFOIL.COM POLAR EXPORT
NACA66-314 a=0.0
NACA66-314 a=0.0 |  |  |  | Cl Max: | 1.6057 | at alpha= | 20 | deg
XFOIL ncrit=9 |  |  |  | L/D Max: | 111.223 | at alpha= | 2 | deg
Re: | 7000000 |  |  | Cd Min: | 0.05227 | at alpha= | 20 | deg
Mach: | 0.1 |  |  | Cl=0 at alpha= | -1.721 | deg
|  |  |  | @ Cl=0.1, Cd= | 0.0052343
|  |  |  | @ Cl=0.4, Cd= | 0.0036033
|  |  |  | @ Cl=0.6, Cd= | 0.0061388
alpha (deg) | Cl | Cd | Cm | Cl/Cd
-20 | -1.5333 | 0.03451 | -0.0749 | -44.4306
-19 | -1.512 | 0.02822 | -0.0716 | -53.579
-18.5 | -1.4981 | 0.0262 | -0.0683 | -57.1794
-18 | -1.48 | 0.02424 | -0.0653 | -61.0561
-17.5 | -1.4579 | 0.0226 | -0.0624 | -64.5088
-17 | -1.433 | 0.02114 | -0.0595 | -67.7862
-16.5 | -1.4097 | 0.01954 | -0.0562 | -72.1443
-16 | -1.3832 | 0.01816 | -0.0529 | -76.1674
-15.5 | -1.3527 | 0.01704 | -0.05 | -79.3838
-15 | -1.3196 | 0.01608 | -0.0471 | -82.0647
-14.5 | -1.2841 | 0.01528 | -0.0445 | -84.038
-14 | -1.2482 | 0.0145 | -0.0417 | -86.0828
-13.5 | -1.2114 | 0.0138 | -0.0389 | -87.7826
-13 | -1.1726 | 0.01329 | -0.0363 | -88.2318
-12.5 | -1.1343 | 0.01281 | -0.0334 | -88.548
-12 | -1.0919 | 0.01225 | -0.0313 | -89.1347
-11.5 | -1.0483 | 0.01149 | -0.0295 | -91.2359
-11 | -1.0021 | 0.01089 | -0.0282 | -92.0202
-10.5 | -0.9539 | 0.01038 | -0.0271 | -91.8979
-10 | -0.9037 | 0.00998 | -0.0264 | -90.5511
-9.5 | -0.8526 | 0.00962 | -0.0258 | -88.6279
-9 | -0.8011 | 0.00926 | -0.0254 | -86.5119
-8.5 | -0.7488 | 0.0089 | -0.025 | -84.1348
-8 | -0.6959 | 0.00857 | -0.0248 | -81.2019
-7.5 | -0.6446 | 0.0081 | -0.0242 | -79.5802
-7 | -0.5915 | 0.00776 | -0.024 | -76.2242
-6.5 | -0.5373 | 0.00749 | -0.024 | -71.7356
-6 | -0.4824 | 0.00722 | -0.0242 | -66.8144
-5.5 | -0.4269 | 0.00699 | -0.0244 | -61.073
-5 | -0.3708 | 0.0068 | -0.0248 | -54.5294
-4.5 | -0.3161 | 0.00651 | -0.0249 | -48.5561
-4 | -0.26 | 0.00631 | -0.0253 | -41.2044
-3.5 | -0.2032 | 0.00612 | -0.0258 | -33.2026
-3 | -0.1461 | 0.00597 | -0.0264 | -24.4724
-2.5 | -0.0894 | 0.0058 | -0.0269 | -15.4138
-2 | -0.0322 | 0.00566 | -0.0276 | -5.689
-1.5 | 0.0255 | 0.00551 | -0.0283 | 4.6279
-1 | 0.0829 | 0.00535 | -0.029 | 15.4953
-0.5 | 0.1376 | 0.00498 | -0.0292 | 27.6305
0 | 0.183 | 0.00356 | -0.0282 | 51.4045
0.5 | 0.2373 | 0.00307 | -0.0285 | 77.2964
1 | 0.2966 | 0.00312 | -0.0295 | 95.0641
1.5 | 0.3547 | 0.00323 | -0.0304 | 109.8142
2 | 0.4093 | 0.00368 | -0.0307 | 111.2228
3 | 0.5095 | 0.005 | -0.0298 | 101.9
3.5 | 0.5583 | 0.00561 | -0.0291 | 99.5187
4 | 0.6064 | 0.00622 | -0.0282 | 97.492
5 | 0.6972 | 0.00754 | -0.0254 | 92.4668
5.5 | 0.7463 | 0.00794 | -0.0246 | 93.9924
6 | 0.7959 | 0.00828 | -0.0239 | 96.1232
6.5 | 0.8451 | 0.00857 | -0.0231 | 98.6114
7 | 0.8917 | 0.00893 | -0.0219 | 99.8544
7.5 | 0.9356 | 0.00926 | -0.0201 | 101.0367
8 | 0.972 | 0.00963 | -0.0169 | 100.9346
8.5 | 1.008 | 0.01014 | -0.0137 | 99.4083
9 | 1.0468 | 0.01061 | -0.0113 | 98.6616
9.5 | 1.0859 | 0.01112 | -0.009 | 97.6529
10 | 1.1231 | 0.01173 | -0.0065 | 95.746
10.5 | 1.1582 | 0.01246 | -0.0038 | 92.9535
11 | 1.1954 | 0.01313 | -0.0016 | 91.0434
11.5 | 1.2317 | 0.01386 | 0.0006 | 88.8672
12 | 1.2659 | 0.01469 | 0.0031 | 86.1743
12.5 | 1.2993 | 0.01558 | 0.0055 | 83.3954
13 | 1.3298 | 0.01656 | 0.0083 | 80.3019
13.5 | 1.3584 | 0.01762 | 0.0112 | 77.0942
15 | 1.46 | 0.02164 | 0.015 | 67.4677
15.5 | 1.4832 | 0.02347 | 0.0175 | 63.1956
16 | 1.5081 | 0.02525 | 0.0196 | 59.7267
16.5 | 1.5293 | 0.02737 | 0.0217 | 55.875
17 | 1.5468 | 0.02986 | 0.0239 | 51.8017
17.5 | 1.5654 | 0.0324 | 0.0257 | 48.3148
18 | 1.5775 | 0.03559 | 0.0275 | 44.3242
18.5 | 1.5906 | 0.03885 | 0.0289 | 40.9421
19 | 1.5988 | 0.04276 | 0.03 | 37.3901
19.5 | 1.603 | 0.04727 | 0.0308 | 33.9116
20 | 1.6057 | 0.05227 | 0.0309 | 30.7193

## 93. Re 7M Mach 0.25 (1)
BIGFOIL.COM POLAR EXPORT
NACA66-314 a=0.0
NACA66-314 a=0.0 |  |  |  | Cl Max: | 1.183 | at alpha= | 10.5 | deg
JavaFoil+Calcfoil stall+Eppler ext transition |  |  |  | L/D Max: | 104.75 | at alpha= | 3 | deg
Re: | 7000000 |  |  | Cd Min: | 0.00429 | at alpha= | 0 | deg
Mach: | 0.25 |  |  | Cl=0 at alpha= | -1.4919 | deg
|  |  |  | @ Cl=0.1, Cd= | 0.0061829
|  |  |  | @ Cl=0.4, Cd= | 0.00487
|  |  |  | @ Cl=0.6, Cd= | 0.12917
alpha (deg) | Cl | Cd | Cm | Cl/Cd
-14 | -0.486 | 0.11225 | 0.001 | -4.332
-13.5 | -0.537 | 0.0964 | 0.001 | -5.566
-13 | -0.581 | 0.08998 | 0 | -6.455
-12.5 | -0.618 | 0.0838 | 0 | -7.378
-12 | -0.648 | 0.07787 | -0.001 | -8.327
-11.5 | -0.663 | 0.07164 | -0.001 | -9.253
-11 | -0.668 | 0.06688 | -0.002 | -9.982
-10.5 | -0.665 | 0.06317 | -0.002 | -10.533
-10 | -0.658 | 0.05947 | -0.003 | -11.067
-9.5 | -0.653 | 0.05138 | -0.004 | -12.708
-9 | -0.769 | 0.01009 | -0.007 | -76.225
-8.5 | -0.743 | 0.00957 | -0.008 | -77.611
-8 | -0.71 | 0.00911 | -0.009 | -78.031
-7.5 | -0.673 | 0.00755 | -0.01 | -89.081
-7 | -0.63 | 0.0078 | -0.011 | -80.793
-6.5 | -0.584 | 0.00745 | -0.012 | -78.432
-6 | -0.534 | 0.0077 | -0.013 | -69.345
-5.5 | -0.481 | 0.00776 | -0.014 | -61.979
-5 | -0.425 | 0.00746 | -0.015 | -57.057
-4.5 | -0.368 | 0.00722 | -0.016 | -50.942
-4 | -0.309 | 0.00698 | -0.017 | -44.194
-3.5 | -0.248 | 0.00678 | -0.018 | -36.604
-3 | -0.187 | 0.00653 | -0.019 | -28.687
-2.5 | -0.126 | 0.00639 | -0.02 | -19.678
-2 | -0.064 | 0.00622 | -0.021 | -10.25
-1.5 | -0.001 | 0.00604 | -0.023 | -0.242
-1 | 0.061 | 0.00596 | -0.024 | 10.249
-0.5 | 0.124 | 0.00632 | -0.025 | 19.598
0 | 0.187 | 0.00429 | -0.026 | 43.537
0.5 | 0.249 | 0.0045 | -0.027 | 55.466
1 | 0.311 | 0.00455 | -0.028 | 68.444
1.5 | 0.374 | 0.00474 | -0.029 | 78.766
2 | 0.436 | 0.00505 | -0.03 | 86.231
2.5 | 0.497 | 0.00506 | -0.031 | 98.394
3 | 0.559 | 0.00533 | -0.032 | 104.75
3.5 | 0.619 | 0.00616 | -0.033 | 100.38
4 | 0.678 | 0.0066 | -0.034 | 102.699
4.5 | 0.735 | 0.00848 | -0.035 | 86.662
5 | 0.792 | 0.00891 | -0.036 | 88.859
5.5 | 0.847 | 0.00928 | -0.037 | 91.268
6 | 0.9 | 0.00967 | -0.038 | 93.104
6.5 | 0.951 | 0.01013 | -0.039 | 93.9
7 | 0.999 | 0.01057 | -0.04 | 94.545
7.5 | 1.044 | 0.01107 | -0.041 | 94.322
8 | 1.085 | 0.01168 | -0.042 | 92.904
8.5 | 1.121 | 0.01231 | -0.043 | 91.042
9 | 1.148 | 0.01295 | -0.044 | 88.683
9.5 | 1.168 | 0.0136 | -0.045 | 85.852
10 | 1.18 | 0.01439 | -0.046 | 82.005
10.5 | 1.183 | 0.01524 | -0.047 | 77.659
11 | 1.178 | 0.01632 | -0.048 | 72.172
11.5 | 1.161 | 0.01744 | -0.048 | 66.587
12 | 1.125 | 0.01899 | -0.049 | 59.218
12.5 | 1.076 | 0.02077 | -0.05 | 51.811
13 | 0.998 | 0.02745 | -0.049 | 36.345
13.5 | 0.808 | 0.08802 | -0.032 | 9.18
14 | 0.74 | 0.09835 | -0.028 | 7.523
14.5 | 0.67 | 0.1079 | -0.027 | 6.211
15 | 0.596 | 0.11625 | -0.027 | 5.131
15.5 | 0.518 | 0.12917 | -0.026 | 4.009

## 94. Re 7M Mach 0.25 (2)
BIGFOIL.COM POLAR EXPORT
NACA66-314 a=0.0
NACA66-314 a=0.0 |  |  |  | Cl Max: | 1.5246 | at alpha= | 17.5 | deg
XFOIL ncrit=9 |  |  |  | L/D Max: | 114.634 | at alpha= | 2 | deg
Re: | 7000000 |  |  | Cd Min: | 0.20772 | at alpha= | -20 | deg
Mach: | 0.25 |  |  | Cl=0 at alpha= | -1.7395 | deg
|  |  |  | @ Cl=0.1, Cd= | 0.0053206
|  |  |  | @ Cl=0.4, Cd= | 0.003514
|  |  |  | @ Cl=0.6, Cd= | 0.0060613
alpha (deg) | Cl | Cd | Cm | Cl/Cd
-20 | -0.6503 | 0.20772 | 0.0117 | -3.1307
-18 | -1.0977 | 0.07214 | -0.0753 | -15.2162
-17.5 | -1.1632 | 0.05549 | -0.0866 | -20.9623
-17 | -1.2212 | 0.04439 | -0.0896 | -27.5107
-16 | -1.2887 | 0.03094 | -0.0839 | -41.6516
-15.5 | -1.2928 | 0.02706 | -0.0791 | -47.7753
-15 | -1.286 | 0.02403 | -0.074 | -53.5164
-14.5 | -1.2765 | 0.02109 | -0.0684 | -60.5263
-14 | -1.2513 | 0.0192 | -0.0636 | -65.1719
-13.5 | -1.2146 | 0.01814 | -0.0597 | -66.957
-13 | -1.1812 | 0.01673 | -0.0554 | -70.6037
-12.5 | -1.1435 | 0.01566 | -0.0514 | -73.0204
-12 | -1.1069 | 0.01445 | -0.0471 | -76.6021
-11.5 | -1.0677 | 0.01352 | -0.0431 | -78.9719
-10.5 | -0.9785 | 0.01163 | -0.0371 | -84.1359
-10 | -0.9277 | 0.011 | -0.0351 | -84.3364
-9.5 | -0.8752 | 0.01049 | -0.0335 | -83.4318
-9 | -0.8224 | 0.00998 | -0.0321 | -82.4048
-8.5 | -0.7691 | 0.00947 | -0.0308 | -81.2144
-8 | -0.7153 | 0.009 | -0.0297 | -79.4778
-7.5 | -0.6605 | 0.0086 | -0.0289 | -76.8023
-6.5 | -0.5518 | 0.00771 | -0.0273 | -71.5694
-6 | -0.4951 | 0.00741 | -0.027 | -66.8151
-5.5 | -0.438 | 0.00713 | -0.0269 | -61.4306
-5 | -0.3802 | 0.00691 | -0.0269 | -55.0217
-4.5 | -0.3234 | 0.00663 | -0.0269 | -48.7783
-4 | -0.2657 | 0.00639 | -0.027 | -41.5806
-3.5 | -0.2073 | 0.00619 | -0.0274 | -33.4895
-3 | -0.1485 | 0.00602 | -0.0279 | -24.6678
-2.5 | -0.0899 | 0.00585 | -0.0283 | -15.3675
-2 | -0.031 | 0.00569 | -0.0289 | -5.4482
-1.5 | 0.0285 | 0.00555 | -0.0296 | 5.1351
-1 | 0.0877 | 0.00539 | -0.0302 | 16.2709
-0.5 | 0.1444 | 0.00507 | -0.0305 | 28.4813
0 | 0.1863 | 0.00324 | -0.0287 | 57.5
0.5 | 0.2457 | 0.00309 | -0.0295 | 79.5146
1 | 0.3069 | 0.00315 | -0.0306 | 97.4286
1.5 | 0.3668 | 0.00326 | -0.0314 | 112.5153
2 | 0.423 | 0.00369 | -0.0317 | 114.6341
2.5 | 0.4728 | 0.00451 | -0.0308 | 104.8337
3 | 0.5248 | 0.00507 | -0.0303 | 103.5108
3.5 | 0.574 | 0.0057 | -0.0293 | 100.7018
4 | 0.6215 | 0.00636 | -0.0279 | 97.7201
4.5 | 0.6658 | 0.00711 | -0.0258 | 93.6428
5 | 0.7102 | 0.00777 | -0.0237 | 91.4028
5.5 | 0.7599 | 0.00813 | -0.0225 | 93.4686
6 | 0.8087 | 0.0085 | -0.0211 | 95.1412
6.5 | 0.8548 | 0.00881 | -0.0191 | 97.0261
7 | 0.8913 | 0.00923 | -0.0152 | 96.5655
7.5 | 0.9324 | 0.00966 | -0.0124 | 96.5217
8 | 0.9721 | 0.01019 | -0.0094 | 95.3974
8.5 | 1.0123 | 0.01076 | -0.0066 | 94.0799
9 | 1.0525 | 0.01137 | -0.0039 | 92.5682
9.5 | 1.0926 | 0.01202 | -0.0012 | 90.8985
10 | 1.1298 | 0.01284 | 0.0018 | 87.9907
10.5 | 1.1676 | 0.01367 | 0.0046 | 85.4133
11 | 1.2054 | 0.01453 | 0.0073 | 82.9594
12 | 1.275 | 0.01665 | 0.0134 | 76.5766
12.5 | 1.3077 | 0.01783 | 0.0165 | 73.3427
13 | 1.3386 | 0.01905 | 0.0199 | 70.2677
13.5 | 1.3889 | 0.02059 | 0.0189 | 67.4551
14 | 1.4119 | 0.02235 | 0.0228 | 63.1723
14.5 | 1.4382 | 0.02433 | 0.0258 | 59.1122
15 | 1.4604 | 0.02665 | 0.0288 | 54.7992
15.5 | 1.4786 | 0.02942 | 0.0318 | 50.2583
16 | 1.4955 | 0.03244 | 0.0345 | 46.1005
16.5 | 1.5073 | 0.03604 | 0.037 | 41.823
17 | 1.5165 | 0.0401 | 0.0391 | 37.818
17.5 | 1.5246 | 0.04457 | 0.0405 | 34.2069
18 | 1.5205 | 0.05049 | 0.0414 | 30.1149
18.5 | 1.5096 | 0.05766 | 0.041 | 26.1811
19 | 1.4888 | 0.06657 | 0.0391 | 22.3644
19.5 | 1.4743 | 0.07544 | 0.0361 | 19.5427
20 | 1.4418 | 0.08739 | 0.0308 | 16.4985

## 95. Re 7M Mach 0.50 (1)
BIGFOIL.COM POLAR EXPORT
NACA66-314 a=0.0
NACA66-314 a=0.0 |  |  |  | Cl Max: | 1.18 | at alpha= | 20 | deg
JavaFoil+Calcfoil stall+Eppler ext transition |  |  |  | L/D Max: | 99.541 | at alpha= | 4 | deg
Re: | 7000000 |  |  | Cd Min: | 0.00429 | at alpha= | 0 | deg
Mach: | 0.5 |  |  | Cl=0 at alpha= | -1.4857 | deg
|  |  |  | @ Cl=0.1, Cd= | 0.0060878
|  |  |  | @ Cl=0.4, Cd= | 0.00512
|  |  |  | @ Cl=0.6, Cd= | 0.0062965
alpha (deg) | Cl | Cd | Cm | Cl/Cd
-20 | -1.016 | 0.15416 | 0.008 | -6.588
-19.5 | -0.993 | 0.15093 | 0.007 | -6.576
-19 | -0.964 | 0.1447 | 0.007 | -6.66
-18.5 | -0.935 | 0.13869 | 0.006 | -6.743
-18 | -0.907 | 0.13323 | 0.005 | -6.807
-17.5 | -0.88 | 0.1299 | 0.005 | -6.777
-17 | -0.854 | 0.13424 | 0.004 | -6.361
-16.5 | -0.827 | 0.12265 | 0.004 | -6.743
-16 | -0.799 | 0.11709 | 0.003 | -6.825
-15.5 | -0.772 | 0.11028 | 0.003 | -6.998
-15 | -0.745 | 0.10159 | 0.002 | -7.336
-14.5 | -0.719 | 0.0947 | 0.002 | -7.592
-14 | -0.691 | 0.09654 | 0.001 | -7.161
-13.5 | -0.662 | 0.0972 | 0.001 | -6.815
-13 | -0.635 | 0.08713 | 0 | -7.293
-12.5 | -0.609 | 0.08066 | 0 | -7.546
-12 | -0.582 | 0.07492 | -0.001 | -7.773
-11.5 | -0.557 | 0.06862 | -0.002 | -8.113
-11 | -0.537 | 0.05806 | -0.002 | -9.252
-10.5 | -0.605 | 0.01303 | -0.005 | -46.409
-10 | -0.47 | 0.07156 | -0.003 | -6.566
-9.5 | -0.443 | 0.06366 | -0.003 | -6.953
-9 | -0.415 | 0.0568 | -0.004 | -7.311
-8.5 | -0.388 | 0.05221 | -0.005 | -7.437
-8 | -0.362 | 0.04742 | -0.006 | -7.641
-7.5 | -0.408 | 0.01002 | -0.011 | -40.756
-7 | -0.305 | 0.04774 | -0.006 | -6.38
-6.5 | -0.442 | 0.04172 | -0.007 | -10.588
-6 | -0.541 | 0.00879 | -0.015 | -61.492
-5.5 | -0.507 | 0.00839 | -0.016 | -60.395
-5 | -0.458 | 0.00799 | -0.017 | -57.354
-4.5 | -0.402 | 0.00667 | -0.018 | -60.221
-4 | -0.339 | 0.00679 | -0.019 | -49.958
-3.5 | -0.275 | 0.00656 | -0.02 | -41.884
-3 | -0.208 | 0.00672 | -0.022 | -30.945
-2.5 | -0.14 | 0.0065 | -0.023 | -21.546
-2 | -0.071 | 0.00627 | -0.024 | -11.331
-1.5 | -0.002 | 0.00611 | -0.025 | -0.267
-1 | 0.068 | 0.00593 | -0.026 | 11.501
-0.5 | 0.139 | 0.00628 | -0.028 | 22.079
0 | 0.209 | 0.00429 | -0.029 | 48.634
0.5 | 0.278 | 0.00431 | -0.03 | 64.558
1 | 0.347 | 0.00459 | -0.031 | 75.488
1.5 | 0.416 | 0.00528 | -0.032 | 78.716
2 | 0.484 | 0.00566 | -0.033 | 85.504
2.5 | 0.552 | 0.006 | -0.034 | 92.014
3 | 0.62 | 0.00642 | -0.036 | 96.515
3.5 | 0.686 | 0.00696 | -0.037 | 98.54
4 | 0.751 | 0.00754 | -0.038 | 99.541
4.5 | 0.812 | 0.00977 | -0.039 | 83.124
5 | 0.872 | 0.01029 | -0.04 | 84.761
5.5 | 0.928 | 0.01084 | -0.041 | 85.551
6 | 0.978 | 0.01145 | -0.042 | 85.355
6.5 | 1.019 | 0.01218 | -0.043 | 83.704
7 | 1.048 | 0.01303 | -0.044 | 80.407
7.5 | 1.055 | 0.01403 | -0.045 | 75.239
8 | 1.018 | 0.01531 | -0.046 | 66.51
8.5 | 0.663 | 0.01666 | -0.047 | 39.776
9 | 0.577 | 0.05849 | -0.024 | 9.858
9.5 | 0.606 | 0.06117 | -0.028 | 9.914
10 | 0.757 | 0.01935 | -0.051 | 39.115
10.5 | 0.785 | 0.02151 | -0.051 | 36.486
11 | 0.686 | 0.07379 | -0.029 | 9.3
11.5 | 0.712 | 0.08192 | -0.028 | 8.689
12 | 0.877 | 0.02477 | -0.054 | 35.406
12.5 | 0.899 | 0.02905 | -0.055 | 30.931
13 | 0.802 | 0.08733 | -0.036 | 9.18
13.5 | 0.824 | 0.09852 | -0.035 | 8.368
14 | 0.849 | 0.09678 | -0.034 | 8.768
14.5 | 0.875 | 0.10628 | -0.034 | 8.23
15 | 0.908 | 0.10916 | -0.039 | 8.323
15.5 | 0.927 | 0.11324 | -0.035 | 8.187
16 | 0.957 | 0.11823 | -0.038 | 8.093
16.5 | 1.001 | 0.11257 | -0.045 | 8.892
17 | 1.028 | 0.12012 | -0.046 | 8.559
17.5 | 1.035 | 0.13248 | -0.04 | 7.815
18 | 1.068 | 0.13551 | -0.043 | 7.884
18.5 | 1.112 | 0.12959 | -0.049 | 8.584
19 | 1.139 | 0.13718 | -0.05 | 8.302
19.5 | 1.144 | 0.14832 | -0.045 | 7.715
20 | 1.18 | 0.14848 | -0.048 | 7.944

## 96. Re 7M Mach 0.50 (2)
BIGFOIL.COM POLAR EXPORT
NACA66-314 a=0.0
NACA66-314 a=0.0 |  |  |  | Cl Max: | 1.1262 | at alpha= | 10 | deg
XFOIL ncrit=9 |  |  |  | L/D Max: | 125.688 | at alpha= | 2 | deg
Re: | 7000000 |  |  | Cd Min: | 0.24405 | at alpha= | -20 | deg
Mach: | 0.5 |  |  | Cl=0 at alpha= | -1.8348 | deg
|  |  |  | @ Cl=0.1, Cd= | 0.0055935
|  |  |  | @ Cl=0.4, Cd= | 0.0033823
|  |  |  | @ Cl=0.6, Cd= | 0.0055925
alpha (deg) | Cl | Cd | Cm | Cl/Cd
-20 | -0.6602 | 0.24405 | 0.0223 | -2.7052
-19.5 | -0.64 | 0.23571 | 0.0173 | -2.7152
-19 | -0.6202 | 0.22708 | 0.0123 | -2.7312
-18.5 | -0.6033 | 0.21738 | 0.007 | -2.7753
-18 | -0.5844 | 0.20876 | 0.002 | -2.7994
-17.5 | -0.5651 | 0.20054 | -0.003 | -2.8179
-17 | -0.5498 | 0.19101 | -0.0082 | -2.8784
-16.5 | -0.53 | 0.18319 | -0.013 | -2.8932
-16 | -0.5111 | 0.17511 | -0.0178 | -2.9187
-15.5 | -0.4973 | 0.16572 | -0.023 | -3.0008
-15 | -0.4764 | 0.15864 | -0.0275 | -3.003
-14.5 | -0.4607 | 0.15015 | -0.0324 | -3.0683
-14 | -0.4479 | 0.14108 | -0.0374 | -3.1748
-13.5 | -0.4365 | 0.13214 | -0.0426 | -3.3033
-13 | -0.4234 | 0.12386 | -0.0474 | -3.4184
-12.5 | -0.4113 | 0.11567 | -0.0521 | -3.5558
-12 | -0.4062 | 0.10628 | -0.0575 | -3.822
-11.5 | -0.4052 | 0.09647 | -0.0631 | -4.2003
-11 | -0.4124 | 0.08579 | -0.0693 | -4.8071
-10.5 | -0.4189 | 0.07562 | -0.0757 | -5.5395
-10 | -0.4464 | 0.06105 | -0.0876 | -7.312
-9.5 | -0.4876 | 0.05044 | -0.0923 | -9.6669
-9 | -0.5229 | 0.04331 | -0.0902 | -12.0734
-8.5 | -0.5666 | 0.03706 | -0.0829 | -15.2887
-8 | -0.5966 | 0.03216 | -0.0724 | -18.551
-7.5 | -0.6027 | 0.0265 | -0.0641 | -22.7434
-7 | -0.5979 | 0.02017 | -0.0561 | -29.643
-6.5 | -0.5759 | 0.01203 | -0.0503 | -47.872
-6 | -0.5232 | 0.00935 | -0.0467 | -55.9572
-5.5 | -0.4667 | 0.00844 | -0.0431 | -55.2962
-5 | -0.4077 | 0.00782 | -0.0403 | -52.1355
-4.5 | -0.3461 | 0.00732 | -0.0383 | -47.2814
-4 | -0.2821 | 0.00695 | -0.037 | -40.5899
-3.5 | -0.2195 | 0.00655 | -0.0358 | -33.5115
-3 | -0.1541 | 0.00632 | -0.0354 | -24.3829
-2.5 | -0.0881 | 0.00611 | -0.0353 | -14.419
-2 | -0.022 | 0.00589 | -0.0354 | -3.7351
-1.5 | 0.0446 | 0.00571 | -0.0358 | 7.8109
-1 | 0.1112 | 0.00557 | -0.0363 | 19.9641
-0.5 | 0.1774 | 0.00538 | -0.0368 | 32.974
0 | 0.2147 | 0.00324 | -0.0328 | 66.2654
0.5 | 0.2837 | 0.00319 | -0.0339 | 88.9342
1 | 0.3534 | 0.00323 | -0.0351 | 109.4118
1.5 | 0.4207 | 0.00345 | -0.0358 | 121.942
2 | 0.4839 | 0.00385 | -0.0358 | 125.6883
2.5 | 0.5366 | 0.00465 | -0.0338 | 115.3978
3 | 0.5875 | 0.00538 | -0.0314 | 109.2007
3.5 | 0.6328 | 0.00615 | -0.0278 | 102.8943
4.5 | 0.6796 | 0.00801 | -0.0121 | 84.8439
5 | 0.7101 | 0.00901 | -0.0059 | 78.8124
5.5 | 0.7575 | 0.00965 | -0.0025 | 78.4974
6 | 0.8053 | 0.01032 | 0.0008 | 78.0329
6.5 | 0.8529 | 0.01107 | 0.0043 | 77.0461
7 | 0.9007 | 0.0119 | 0.0078 | 75.6891
7.5 | 0.9472 | 0.01282 | 0.0116 | 73.8846
8 | 0.9893 | 0.014 | 0.0161 | 70.6643
8.5 | 1.0334 | 0.01518 | 0.0205 | 68.0764
9 | 1.0695 | 0.01681 | 0.0258 | 63.6228
9.5 | 1.1033 | 0.01867 | 0.0312 | 59.0948
10 | 1.1262 | 0.02122 | 0.0375 | 53.0726
10.5 | 1.1221 | 0.02546 | 0.045 | 44.0731
11 | 1.1082 | 0.03086 | 0.0516 | 35.9106
12 | 1.0507 | 0.04638 | 0.0586 | 22.6542
12.5 | 1.0142 | 0.05656 | 0.0574 | 17.9314
13 | 0.9791 | 0.06807 | 0.0531 | 14.3837
13.5 | 0.9499 | 0.08039 | 0.0464 | 11.8161

## 97. Re 8M Mach 0.00 (1)
BIGFOIL.COM POLAR EXPORT
NACA66-314 a=0.0
NACA66-314 a=0.0 |  |  |  | Cl Max: | 1.239 | at alpha= | 11.5 | deg
JavaFoil+Calcfoil stall+Eppler ext transition |  |  |  | L/D Max: | 120.431 | at alpha= | 4 | deg
Re: | 8000000 |  |  | Cd Min: | 0.00431 | at alpha= | 0 | deg
Mach: | 0 |  |  | Cl=0 at alpha= | -1.4917 | deg
|  |  |  | @ Cl=0.1, Cd= | 0.0062839
|  |  |  | @ Cl=0.4, Cd= | 0.004991
|  |  |  | @ Cl=0.6, Cd= | 0.00552
alpha (deg) | Cl | Cd | Cm | Cl/Cd
-16 | -0.657 | 0.11431 | 0.003 | -5.746
-15.5 | -0.677 | 0.10759 | 0.002 | -6.294
-15 | -0.696 | 0.10172 | 0.002 | -6.842
-14.5 | -0.713 | 0.09724 | 0.001 | -7.329
-14 | -0.727 | 0.09135 | 0.001 | -7.961
-13.5 | -0.739 | 0.08653 | 0.001 | -8.539
-13 | -0.747 | 0.08168 | 0 | -9.15
-12.5 | -0.757 | 0.07241 | 0 | -10.461
-12 | -0.757 | 0.0696 | -0.001 | -10.871
-11.5 | -0.751 | 0.06359 | -0.001 | -11.815
-11 | -0.884 | 0.01172 | -0.003 | -75.443
-10.5 | -0.871 | 0.0106 | -0.004 | -82.101
-10 | -0.847 | 0.01018 | -0.005 | -83.17
-9.5 | -0.819 | 0.00965 | -0.006 | -84.857
-9 | -0.787 | 0.00924 | -0.007 | -85.141
-8.5 | -0.751 | 0.00772 | -0.008 | -97.254
-8 | -0.711 | 0.00786 | -0.009 | -90.501
-7.5 | -0.669 | 0.00805 | -0.01 | -83.06
-7 | -0.623 | 0.00817 | -0.011 | -76.17
-6.5 | -0.574 | 0.00785 | -0.012 | -73.034
-6 | -0.522 | 0.00763 | -0.013 | -68.45
-5.5 | -0.469 | 0.00739 | -0.014 | -63.439
-5 | -0.414 | 0.00712 | -0.015 | -58.139
-4.5 | -0.357 | 0.00692 | -0.016 | -51.652
-4 | -0.3 | 0.0067 | -0.017 | -44.688
-3.5 | -0.241 | 0.00648 | -0.018 | -37.149
-3 | -0.182 | 0.00627 | -0.019 | -28.963
-2.5 | -0.122 | 0.00617 | -0.02 | -19.749
-2 | -0.062 | 0.00596 | -0.021 | -10.36
-1.5 | -0.001 | 0.00591 | -0.022 | -0.24
-1 | 0.059 | 0.00621 | -0.023 | 9.53
-0.5 | 0.12 | 0.00632 | -0.024 | 18.993
0 | 0.181 | 0.00431 | -0.025 | 41.977
0.5 | 0.242 | 0.00453 | -0.026 | 53.359
1 | 0.302 | 0.00476 | -0.027 | 63.425
1.5 | 0.362 | 0.00501 | -0.028 | 72.209
2 | 0.422 | 0.00498 | -0.029 | 84.72
2.5 | 0.482 | 0.00521 | -0.03 | 92.586
3 | 0.542 | 0.00551 | -0.031 | 98.242
3.5 | 0.6 | 0.00552 | -0.032 | 108.84
4 | 0.659 | 0.00547 | -0.033 | 120.431
4.5 | 0.716 | 0.00674 | -0.034 | 106.154
5 | 0.77 | 0.0084 | -0.035 | 91.643
5.5 | 0.824 | 0.00873 | -0.036 | 94.426
6 | 0.877 | 0.00906 | -0.037 | 96.877
6.5 | 0.928 | 0.00943 | -0.038 | 98.454
7 | 0.977 | 0.00985 | -0.039 | 99.211
7.5 | 1.024 | 0.01026 | -0.04 | 99.83
8 | 1.068 | 0.01076 | -0.041 | 99.218
8.5 | 1.108 | 0.01123 | -0.042 | 98.632
9 | 1.142 | 0.01178 | -0.043 | 96.97
9.5 | 1.172 | 0.01235 | -0.044 | 94.879
10 | 1.197 | 0.01295 | -0.044 | 92.432
10.5 | 1.217 | 0.0136 | -0.045 | 89.436
11 | 1.231 | 0.01441 | -0.046 | 85.402
11.5 | 1.239 | 0.01508 | -0.047 | 82.196
12 | 1.237 | 0.01594 | -0.048 | 77.584
12.5 | 1.227 | 0.01701 | -0.049 | 72.148
13 | 1.212 | 0.01816 | -0.05 | 66.717
13.5 | 1.19 | 0.01954 | -0.05 | 60.892
14 | 1.163 | 0.02116 | -0.051 | 54.965
14.5 | 1.131 | 0.02339 | -0.052 | 48.339
15 | 1.09 | 0.02724 | -0.052 | 39.992
15.5 | 1.044 | 0.03218 | -0.052 | 32.449
16 | 0.912 | 0.0827 | -0.043 | 11.023
16.5 | 0.869 | 0.09436 | -0.041 | 9.208

## 98. Re 8M Mach 0.00 (2)
BIGFOIL.COM POLAR EXPORT
NACA66-314 a=0.0
NACA66-314 a=0.0 |  |  |  | Cl Max: | 1.6381 | at alpha= | 20 | deg
XFOIL ncrit=9 |  |  |  | L/D Max: | 107.063 | at alpha= | 2 | deg
Re: | 8000000 |  |  | Cd Min: | 0.04647 | at alpha= | 20 | deg
Mach: | 0 |  |  | Cl=0 at alpha= | -1.7117 | deg
|  |  |  | @ Cl=0.1, Cd= | 0.0051328
|  |  |  | @ Cl=0.4, Cd= | 0.003738
|  |  |  | @ Cl=0.6, Cd= | 0.0061536
alpha (deg) | Cl | Cd | Cm | Cl/Cd
-19.5 | -1.5624 | 0.02661 | -0.0656 | -58.7148
-19 | -1.5429 | 0.0247 | -0.0635 | -62.4656
-18.5 | -1.5223 | 0.0231 | -0.0608 | -65.9004
-18 | -1.4995 | 0.02159 | -0.0581 | -69.4535
-17.5 | -1.4736 | 0.0203 | -0.0555 | -72.5911
-17 | -1.4462 | 0.01911 | -0.0529 | -75.6777
-16.5 | -1.4196 | 0.01783 | -0.05 | -79.6186
-16 | -1.3908 | 0.01669 | -0.047 | -83.3313
-15.5 | -1.3595 | 0.01573 | -0.0443 | -86.4272
-15 | -1.3257 | 0.01491 | -0.0417 | -88.9135
-14.5 | -1.2906 | 0.01418 | -0.0391 | -91.0155
-14 | -1.2546 | 0.01351 | -0.0365 | -92.8645
-13.5 | -1.2182 | 0.01292 | -0.0338 | -94.2879
-13 | -1.1808 | 0.01246 | -0.031 | -94.7673
-12 | -1.0936 | 0.01155 | -0.0279 | -94.684
-11.5 | -1.0482 | 0.01097 | -0.0266 | -95.5515
-11 | -1.0019 | 0.01039 | -0.0255 | -96.4293
-10.5 | -0.9536 | 0.00992 | -0.0247 | -96.129
-10 | -0.9039 | 0.00952 | -0.0241 | -94.9475
-9 | -0.8013 | 0.00883 | -0.0235 | -90.7475
-8.5 | -0.7491 | 0.00851 | -0.0233 | -88.0259
-8 | -0.6961 | 0.00822 | -0.0232 | -84.6837
-7.5 | -0.6439 | 0.00786 | -0.023 | -81.9211
-7 | -0.5911 | 0.00751 | -0.0229 | -78.7084
-6.5 | -0.537 | 0.00723 | -0.023 | -74.2739
-6 | -0.4823 | 0.00698 | -0.0233 | -69.0974
-5.5 | -0.4271 | 0.00676 | -0.0236 | -63.1805
-5 | -0.3713 | 0.00659 | -0.024 | -56.3429
-4.5 | -0.3162 | 0.00635 | -0.0243 | -49.7953
-4 | -0.2602 | 0.00613 | -0.0248 | -42.447
-3.5 | -0.2038 | 0.00595 | -0.0253 | -34.2521
-3 | -0.147 | 0.00582 | -0.0259 | -25.2577
-2.5 | -0.0902 | 0.00566 | -0.0265 | -15.9364
-2 | -0.0331 | 0.0055 | -0.0272 | -6.0182
-1.5 | 0.0243 | 0.00537 | -0.028 | 4.5251
-1 | 0.0814 | 0.00524 | -0.0286 | 15.5344
-0.5 | 0.1369 | 0.00492 | -0.0291 | 27.8252
0 | 0.1892 | 0.00429 | -0.0291 | 44.1026
0.5 | 0.2362 | 0.00301 | -0.0284 | 78.4718
1 | 0.2945 | 0.00307 | -0.0293 | 95.9283
1.5 | 0.351 | 0.0033 | -0.03 | 106.3636
2 | 0.4047 | 0.00378 | -0.0302 | 107.0635
2.5 | 0.4541 | 0.00452 | -0.0297 | 100.4646
3.5 | 0.5546 | 0.00562 | -0.0289 | 98.6833
4 | 0.6031 | 0.00619 | -0.0282 | 97.4313
4.5 | 0.6502 | 0.0068 | -0.0271 | 95.6176
5 | 0.6969 | 0.00738 | -0.026 | 94.4309
5.5 | 0.7468 | 0.00773 | -0.0255 | 96.6106
6 | 0.7967 | 0.00805 | -0.025 | 98.9689
6.5 | 0.8467 | 0.00834 | -0.0245 | 101.5228
7 | 0.8939 | 0.00869 | -0.0235 | 102.8654
7.5 | 0.9411 | 0.009 | -0.0225 | 104.5667
8 | 0.9818 | 0.00934 | -0.0202 | 105.1178
8.5 | 1.0167 | 0.00977 | -0.0168 | 104.0635
9 | 1.0547 | 0.0102 | -0.0142 | 103.402
9.5 | 1.0928 | 0.01068 | -0.0118 | 102.3221
10 | 1.1292 | 0.01126 | -0.0093 | 100.2842
10.5 | 1.1654 | 0.01191 | -0.0068 | 97.8505
11 | 1.2025 | 0.01251 | -0.0046 | 96.1231
11.5 | 1.2387 | 0.01319 | -0.0025 | 93.9121
12 | 1.2727 | 0.01399 | -0.0001 | 90.9721
12.5 | 1.3066 | 0.01479 | 0.0022 | 88.3435
13 | 1.3382 | 0.01571 | 0.0047 | 85.1814
13.5 | 1.3668 | 0.01671 | 0.0076 | 81.7953
14 | 1.4155 | 0.01771 | 0.0061 | 79.9266
14.5 | 1.4411 | 0.01886 | 0.0092 | 76.4104
15 | 1.4687 | 0.02025 | 0.0114 | 72.5284
15.5 | 1.4929 | 0.02188 | 0.0139 | 68.2313
16 | 1.5186 | 0.02349 | 0.0159 | 64.6488
16.5 | 1.5418 | 0.02531 | 0.0179 | 60.9166
17 | 1.5617 | 0.02746 | 0.02 | 56.8718
17.5 | 1.5815 | 0.02971 | 0.0218 | 53.2312
18 | 1.595 | 0.03255 | 0.0238 | 49.0015
18.5 | 1.611 | 0.03534 | 0.0253 | 45.5857
19 | 1.6225 | 0.03861 | 0.0266 | 42.0228
19.5 | 1.6294 | 0.04252 | 0.0277 | 38.3208
20 | 1.6381 | 0.04647 | 0.0283 | 35.2507

## 99. Re 8M Mach 0.10 (1)
BIGFOIL.COM POLAR EXPORT
NACA66-314 a=0.0
NACA66-314 a=0.0 |  |  |  | Cl Max: | 1.231 | at alpha= | 11.5 | deg
JavaFoil+Calcfoil stall+Eppler ext transition |  |  |  | L/D Max: | 109.15 | at alpha= | 3.5 | deg
Re: | 8000000 |  |  | Cd Min: | 0.00429 | at alpha= | 0 | deg
Mach: | 0.1 |  |  | Cl=0 at alpha= | -1.4917 | deg
|  |  |  | @ Cl=0.1, Cd= | 0.0062663
|  |  |  | @ Cl=0.4, Cd= | 0.005038
|  |  |  | @ Cl=0.6, Cd= | 0.0055285
alpha (deg) | Cl | Cd | Cm | Cl/Cd
-15.5 | -0.642 | 0.1096 | 0.002 | -5.853
-15 | -0.664 | 0.10386 | 0.002 | -6.394
-14.5 | -0.684 | 0.09827 | 0.001 | -6.965
-14 | -0.703 | 0.09269 | 0.001 | -7.582
-13.5 | -0.718 | 0.08773 | 0.001 | -8.189
-13 | -0.73 | 0.08264 | 0 | -8.835
-12.5 | -0.741 | 0.07548 | 0 | -9.812
-12 | -0.744 | 0.07162 | -0.001 | -10.384
-11.5 | -0.74 | 0.06587 | -0.001 | -11.231
-11 | -0.739 | 0.05519 | -0.002 | -13.397
-10.5 | -0.864 | 0.01073 | -0.004 | -80.53
-10 | -0.842 | 0.01028 | -0.005 | -81.892
-9.5 | -0.816 | 0.00982 | -0.006 | -83.133
-9 | -0.785 | 0.00932 | -0.007 | -84.284
-8.5 | -0.751 | 0.00779 | -0.008 | -96.421
-8 | -0.712 | 0.00793 | -0.009 | -89.819
-7.5 | -0.67 | 0.00809 | -0.01 | -82.814
-7 | -0.624 | 0.00817 | -0.011 | -76.387
-6.5 | -0.575 | 0.00787 | -0.012 | -73.115
-6 | -0.524 | 0.00764 | -0.013 | -68.578
-5.5 | -0.471 | 0.00738 | -0.014 | -63.819
-5 | -0.416 | 0.00711 | -0.015 | -58.481
-4.5 | -0.359 | 0.00693 | -0.016 | -51.837
-4 | -0.301 | 0.00669 | -0.017 | -44.988
-3.5 | -0.242 | 0.00646 | -0.018 | -37.463
-3 | -0.182 | 0.00635 | -0.019 | -28.722
-2.5 | -0.122 | 0.00615 | -0.02 | -19.919
-2 | -0.062 | 0.00603 | -0.021 | -10.3
-1.5 | -0.001 | 0.00592 | -0.022 | -0.24
-1 | 0.059 | 0.00622 | -0.023 | 9.558
-0.5 | 0.121 | 0.00629 | -0.024 | 19.189
0 | 0.182 | 0.00429 | -0.025 | 42.361
0.5 | 0.243 | 0.00452 | -0.026 | 53.737
1 | 0.303 | 0.00474 | -0.027 | 63.92
1.5 | 0.364 | 0.00502 | -0.028 | 72.538
2 | 0.424 | 0.00505 | -0.029 | 84.051
2.5 | 0.484 | 0.00528 | -0.03 | 91.793
3 | 0.544 | 0.0055 | -0.031 | 99.048
3.5 | 0.603 | 0.00553 | -0.032 | 109.15
4 | 0.662 | 0.00643 | -0.033 | 102.874
4.5 | 0.719 | 0.0068 | -0.034 | 105.756
5 | 0.774 | 0.00844 | -0.035 | 91.651
5.5 | 0.828 | 0.00877 | -0.036 | 94.39
6 | 0.881 | 0.0091 | -0.037 | 96.785
6.5 | 0.932 | 0.0095 | -0.038 | 98.07
7 | 0.981 | 0.00991 | -0.039 | 98.957
7.5 | 1.027 | 0.01035 | -0.04 | 99.274
8 | 1.071 | 0.01086 | -0.041 | 98.594
8.5 | 1.111 | 0.01135 | -0.042 | 97.891
9 | 1.144 | 0.01189 | -0.043 | 96.193
9.5 | 1.172 | 0.01248 | -0.044 | 93.978
10 | 1.196 | 0.01311 | -0.045 | 91.217
10.5 | 1.214 | 0.01377 | -0.046 | 88.141
11 | 1.226 | 0.01455 | -0.047 | 84.288
11.5 | 1.231 | 0.01536 | -0.047 | 80.169
12 | 1.225 | 0.01625 | -0.048 | 75.378
12.5 | 1.212 | 0.01733 | -0.049 | 69.916
13 | 1.191 | 0.01871 | -0.05 | 63.658
13.5 | 1.165 | 0.02029 | -0.051 | 57.403
14 | 1.133 | 0.02185 | -0.051 | 51.863
14.5 | 1.094 | 0.02448 | -0.052 | 44.687
15 | 1.042 | 0.03042 | -0.052 | 34.241
15.5 | 0.898 | 0.0829 | -0.041 | 10.836
16 | 0.84 | 0.10481 | -0.036 | 8.017
16.5 | 0.798 | 0.11706 | -0.034 | 6.814

## 100. Re 8M Mach 0.10 (2)
BIGFOIL.COM POLAR EXPORT
NACA66-314 a=0.0
NACA66-314 a=0.0 |  |  |  | Cl Max: | 1.6176 | at alpha= | 20 | deg
XFOIL ncrit=9 |  |  |  | L/D Max: | 107.725 | at alpha= | 2 | deg
Re: | 8000000 |  |  | Cd Min: | 0.0509 | at alpha= | 20 | deg
Mach: | 0.1 |  |  | Cl=0 at alpha= | -1.7149 | deg
|  |  |  | @ Cl=0.1, Cd= | 0.0051481
|  |  |  | @ Cl=0.4, Cd= | 0.0037161
|  |  |  | @ Cl=0.6, Cd= | 0.0061503
alpha (deg) | Cl | Cd | Cm | Cl/Cd
-20 | -1.5478 | 0.0333 | -0.0744 | -46.4805
-19 | -1.5332 | 0.02704 | -0.0698 | -56.7012
-18.5 | -1.5183 | 0.02492 | -0.0667 | -60.927
-18 | -1.4985 | 0.02309 | -0.0638 | -64.8982
-17.5 | -1.4748 | 0.02154 | -0.0608 | -68.468
-17 | -1.4486 | 0.02018 | -0.0579 | -71.7839
-16.5 | -1.4208 | 0.01892 | -0.0549 | -75.0951
-16 | -1.3932 | 0.01762 | -0.0517 | -79.0692
-15.5 | -1.3632 | 0.01648 | -0.0486 | -82.7184
-15 | -1.33 | 0.01553 | -0.0457 | -85.6407
-14.5 | -1.2953 | 0.01468 | -0.0429 | -88.2357
-14 | -1.2591 | 0.01393 | -0.0401 | -90.3877
-13.5 | -1.2221 | 0.01327 | -0.0372 | -92.095
-13 | -1.1843 | 0.01274 | -0.0343 | -92.9592
-12.5 | -1.1449 | 0.01231 | -0.0316 | -93.0057
-12 | -1.0999 | 0.01176 | -0.03 | -93.5289
-11.5 | -1.0531 | 0.01126 | -0.0287 | -93.5258
-11 | -1.0073 | 0.01059 | -0.0273 | -95.118
-10.5 | -0.959 | 0.01007 | -0.0262 | -95.2334
-10 | -0.9091 | 0.00964 | -0.0254 | -94.305
-9.5 | -0.8579 | 0.00928 | -0.0249 | -92.4461
-9 | -0.8059 | 0.00892 | -0.0245 | -90.3475
-8.5 | -0.7533 | 0.00858 | -0.0242 | -87.7972
-8 | -0.7001 | 0.00828 | -0.024 | -84.5531
-7.5 | -0.6468 | 0.00796 | -0.0238 | -81.2563
-7 | -0.5942 | 0.00756 | -0.0235 | -78.5979
-6.5 | -0.5399 | 0.00726 | -0.0235 | -74.3664
-6 | -0.4848 | 0.007 | -0.0237 | -69.2571
-5.5 | -0.4292 | 0.00678 | -0.024 | -63.3038
-5 | -0.3731 | 0.00661 | -0.0244 | -56.4448
-4.5 | -0.3176 | 0.00636 | -0.0246 | -49.9371
-4 | -0.2613 | 0.00614 | -0.0251 | -42.557
-3.5 | -0.2046 | 0.00596 | -0.0256 | -34.3289
-3 | -0.1475 | 0.00582 | -0.0262 | -25.3436
-2.5 | -0.0904 | 0.00567 | -0.0268 | -15.9436
-2 | -0.0329 | 0.0055 | -0.0274 | -5.9818
-1.5 | 0.0248 | 0.00538 | -0.0282 | 4.6097
-1 | 0.0822 | 0.00525 | -0.0289 | 15.6571
-0.5 | 0.1381 | 0.00493 | -0.0293 | 28.0122
0 | 0.1905 | 0.0043 | -0.0293 | 44.3023
0.5 | 0.2377 | 0.00301 | -0.0286 | 78.9701
1 | 0.2964 | 0.00307 | -0.0295 | 96.5472
1.5 | 0.3531 | 0.0033 | -0.0302 | 107
2 | 0.4072 | 0.00378 | -0.0304 | 107.7249
2.5 | 0.4567 | 0.00453 | -0.0298 | 100.8168
3.5 | 0.5575 | 0.00564 | -0.0289 | 98.8475
4 | 0.6058 | 0.00622 | -0.0281 | 97.3955
4.5 | 0.653 | 0.00683 | -0.027 | 95.6076
5.5 | 0.7498 | 0.00776 | -0.0252 | 96.6237
6 | 0.7997 | 0.00809 | -0.0246 | 98.8504
7 | 0.8966 | 0.00874 | -0.0228 | 102.5858
7.5 | 0.9436 | 0.00906 | -0.0217 | 104.1501
8 | 0.9805 | 0.00941 | -0.0185 | 104.1977
8.5 | 1.0168 | 0.00986 | -0.0153 | 103.1237
9 | 1.0553 | 0.01032 | -0.0127 | 102.2578
9.5 | 1.0939 | 0.01082 | -0.0103 | 101.0998
10 | 1.1305 | 0.01144 | -0.0077 | 98.8199
10.5 | 1.1674 | 0.01209 | -0.0052 | 96.5591
11 | 1.2046 | 0.01273 | -0.003 | 94.6269
11.5 | 1.2405 | 0.01345 | -0.0006 | 92.2305
12 | 1.2742 | 0.01431 | 0.0019 | 89.0426
12.5 | 1.308 | 0.01517 | 0.0043 | 86.2228
13 | 1.3395 | 0.01615 | 0.007 | 82.9412
13.5 | 1.3696 | 0.01712 | 0.0098 | 80
14 | 1.4223 | 0.01824 | 0.0075 | 77.977
14.5 | 1.4433 | 0.01949 | 0.0116 | 74.0534
15 | 1.4686 | 0.02108 | 0.0142 | 69.6679
15.5 | 1.494 | 0.02272 | 0.0165 | 65.757
16 | 1.5194 | 0.02445 | 0.0186 | 62.1431
16.5 | 1.5377 | 0.02672 | 0.0211 | 57.5487
17 | 1.556 | 0.02913 | 0.0233 | 53.4157
17.5 | 1.5754 | 0.03156 | 0.0251 | 49.9176
18 | 1.5918 | 0.03435 | 0.0268 | 46.3406
18.5 | 1.6055 | 0.03749 | 0.0283 | 42.8248
19 | 1.6095 | 0.04167 | 0.0298 | 38.6249
19.5 | 1.6154 | 0.04594 | 0.0306 | 35.1633
20 | 1.6176 | 0.0509 | 0.031 | 31.78

## 101. Re 8M Mach 0.25 (1)
BIGFOIL.COM POLAR EXPORT
NACA66-314 a=0.0
NACA66-314 a=0.0 |  |  |  | Cl Max: | 1.184 | at alpha= | 10.5 | deg
JavaFoil+Calcfoil stall+Eppler ext transition |  |  |  | L/D Max: | 104.375 | at alpha= | 3 | deg
Re: | 8000000 |  |  | Cd Min: | 0.00433 | at alpha= | 0 | deg
Mach: | 0.25 |  |  | Cl=0 at alpha= | -1.4919 | deg
|  |  |  | @ Cl=0.1, Cd= | 0.0063681
|  |  |  | @ Cl=0.4, Cd= | 0.0049671
|  |  |  | @ Cl=0.6, Cd= | 0.12619
alpha (deg) | Cl | Cd | Cm | Cl/Cd
-14.5 | -0.431 | 0.1175 | 0.001 | -3.671
-14 | -0.486 | 0.11141 | 0.001 | -4.365
-13.5 | -0.537 | 0.09497 | 0.001 | -5.651
-13 | -0.581 | 0.0895 | 0 | -6.49
-12.5 | -0.618 | 0.08287 | 0 | -7.461
-12 | -0.648 | 0.07744 | -0.001 | -8.372
-11.5 | -0.663 | 0.07187 | -0.001 | -9.222
-11 | -0.668 | 0.067 | -0.002 | -9.963
-10.5 | -0.666 | 0.06274 | -0.002 | -10.614
-10 | -0.66 | 0.05787 | -0.003 | -11.411
-9.5 | -0.786 | 0.01057 | -0.006 | -74.343
-9 | -0.769 | 0.00991 | -0.007 | -77.593
-8.5 | -0.743 | 0.00935 | -0.008 | -79.541
-8 | -0.711 | 0.0089 | -0.009 | -79.911
-7.5 | -0.673 | 0.00736 | -0.01 | -91.485
-7 | -0.631 | 0.0076 | -0.011 | -82.977
-6.5 | -0.584 | 0.00772 | -0.012 | -75.666
-6 | -0.534 | 0.00787 | -0.013 | -67.925
-5.5 | -0.481 | 0.00756 | -0.014 | -63.634
-5 | -0.425 | 0.00739 | -0.015 | -57.594
-4.5 | -0.368 | 0.0071 | -0.016 | -51.801
-4 | -0.309 | 0.00681 | -0.017 | -45.33
-3.5 | -0.248 | 0.00667 | -0.018 | -37.214
-3 | -0.187 | 0.00645 | -0.019 | -29.046
-2.5 | -0.126 | 0.00626 | -0.02 | -20.089
-2 | -0.064 | 0.00607 | -0.021 | -10.507
-1.5 | -0.001 | 0.00602 | -0.023 | -0.243
-1 | 0.061 | 0.0063 | -0.024 | 9.697
-0.5 | 0.124 | 0.00641 | -0.025 | 19.342
0 | 0.187 | 0.00433 | -0.026 | 43.126
0.5 | 0.249 | 0.00455 | -0.027 | 54.775
1 | 0.311 | 0.00458 | -0.028 | 67.941
1.5 | 0.373 | 0.00486 | -0.029 | 76.814
2 | 0.436 | 0.00511 | -0.03 | 85.276
2.5 | 0.498 | 0.00506 | -0.031 | 98.37
3 | 0.559 | 0.00535 | -0.032 | 104.375
3.5 | 0.619 | 0.00619 | -0.033 | 99.958
4 | 0.678 | 0.0066 | -0.034 | 102.719
4.5 | 0.736 | 0.00829 | -0.035 | 88.714
5 | 0.792 | 0.00871 | -0.036 | 91.027
5.5 | 0.848 | 0.00907 | -0.037 | 93.424
6 | 0.901 | 0.00947 | -0.038 | 95.188
6.5 | 0.952 | 0.00988 | -0.039 | 96.333
7 | 1 | 0.01031 | -0.04 | 96.997
7.5 | 1.045 | 0.01083 | -0.041 | 96.519
8 | 1.086 | 0.01141 | -0.042 | 95.155
8.5 | 1.122 | 0.01201 | -0.043 | 93.434
9 | 1.149 | 0.01262 | -0.044 | 91.036
9.5 | 1.169 | 0.01327 | -0.045 | 88.102
10 | 1.181 | 0.01403 | -0.046 | 84.183
10.5 | 1.184 | 0.01485 | -0.047 | 79.784
11 | 1.179 | 0.01589 | -0.048 | 74.15
11.5 | 1.162 | 0.01705 | -0.048 | 68.144
12 | 1.125 | 0.01859 | -0.049 | 60.532
12.5 | 1.077 | 0.02019 | -0.05 | 53.371
13 | 1.006 | 0.025 | -0.05 | 40.241
13.5 | 0.813 | 0.08439 | -0.034 | 9.63
14 | 0.74 | 0.09783 | -0.029 | 7.568
14.5 | 0.671 | 0.10696 | -0.027 | 6.269
15 | 0.597 | 0.11379 | -0.027 | 5.243
15.5 | 0.518 | 0.12619 | -0.026 | 4.105

## 102. Re 8M Mach 0.25 (2)
BIGFOIL.COM POLAR EXPORT
NACA66-314 a=0.0
NACA66-314 a=0.0 |  |  |  | Cl Max: | 1.5405 | at alpha= | 17.5 | deg
XFOIL ncrit=9 |  |  |  | L/D Max: | 111.349 | at alpha= | 2 | deg
Re: | 8000000 |  |  | Cd Min: | 0.08409 | at alpha= | 20 | deg
Mach: | 0.25 |  |  | Cl=0 at alpha= | -1.7328 | deg
|  |  |  | @ Cl=0.1, Cd= | 0.0052221
|  |  |  | @ Cl=0.4, Cd= | 0.0036114
|  |  |  | @ Cl=0.6, Cd= | 0.0060923
alpha (deg) | Cl | Cd | Cm | Cl/Cd
-18.5 | -1.133 | 0.07544 | -0.0737 | -15.0186
-18 | -1.187 | 0.05926 | -0.0855 | -20.0304
-17.5 | -1.242 | 0.04745 | -0.0903 | -26.1749
-17 | -1.2938 | 0.03843 | -0.0899 | -33.6664
-16.5 | -1.3266 | 0.03202 | -0.0864 | -41.4304
-16 | -1.3371 | 0.02765 | -0.0817 | -48.358
-15.5 | -1.3295 | 0.02466 | -0.0769 | -53.9132
-15 | -1.314 | 0.02222 | -0.0719 | -59.1359
-14.5 | -1.2969 | 0.01983 | -0.0666 | -65.4009
-14 | -1.2712 | 0.01793 | -0.0617 | -70.8979
-13.5 | -1.2349 | 0.01676 | -0.0576 | -73.6814
-13 | -1.1975 | 0.01565 | -0.0535 | -76.5176
-12.5 | -1.1581 | 0.01471 | -0.0496 | -78.7288
-12 | -1.12 | 0.01364 | -0.0454 | -82.1114
-11.5 | -1.08 | 0.01284 | -0.0413 | -84.1121
-11 | -1.0319 | 0.01221 | -0.0387 | -84.5127
-10.5 | -0.9831 | 0.01143 | -0.0363 | -86.0105
-10 | -0.9353 | 0.01054 | -0.0339 | -88.7381
-9.5 | -0.8824 | 0.01004 | -0.0324 | -87.8884
-9 | -0.8289 | 0.00955 | -0.031 | -86.7958
-8.5 | -0.7751 | 0.00909 | -0.0298 | -85.2695
-8 | -0.7207 | 0.00866 | -0.0288 | -83.2217
-7.5 | -0.6654 | 0.00829 | -0.028 | -80.2654
-7 | -0.6098 | 0.00791 | -0.0274 | -77.0923
-6.5 | -0.5549 | 0.00747 | -0.0267 | -74.2838
-6 | -0.4981 | 0.00718 | -0.0264 | -69.3733
-5.5 | -0.4408 | 0.00692 | -0.0264 | -63.6994
-5 | -0.3828 | 0.00671 | -0.0265 | -57.0492
-4.5 | -0.3249 | 0.0065 | -0.0266 | -49.9846
-4 | -0.2673 | 0.00622 | -0.0267 | -42.9743
-3.5 | -0.2088 | 0.00602 | -0.0271 | -34.6844
-3 | -0.15 | 0.00587 | -0.0276 | -25.5537
-2.5 | -0.0909 | 0.00572 | -0.0281 | -15.8916
-2 | -0.0318 | 0.00554 | -0.0287 | -5.7401
-1.5 | 0.0277 | 0.00541 | -0.0294 | 5.1201
-1 | 0.0869 | 0.00529 | -0.0301 | 16.4272
-0.5 | 0.1448 | 0.00499 | -0.0306 | 29.018
0 | 0.1978 | 0.0043 | -0.0304 | 46
0.5 | 0.2461 | 0.00302 | -0.0295 | 81.4901
1 | 0.3066 | 0.00309 | -0.0305 | 99.2233
1.5 | 0.3651 | 0.00333 | -0.0312 | 109.6396
2 | 0.4209 | 0.00378 | -0.0314 | 111.3492
2.5 | 0.4709 | 0.00457 | -0.0305 | 103.0416
3 | 0.5235 | 0.0051 | -0.0301 | 102.6471
3.5 | 0.573 | 0.00573 | -0.0291 | 100
4 | 0.6207 | 0.00637 | -0.0277 | 97.4411
4.5 | 0.6668 | 0.00703 | -0.026 | 94.8506
5 | 0.7134 | 0.00762 | -0.0243 | 93.622
5.5 | 0.7642 | 0.00796 | -0.0233 | 96.005
6 | 0.814 | 0.00829 | -0.0221 | 98.1906
6.5 | 0.8622 | 0.00864 | -0.0205 | 99.7917
7 | 0.9007 | 0.00899 | -0.017 | 100.1891
7.5 | 0.9404 | 0.00941 | -0.0138 | 99.9362
8 | 0.9793 | 0.00995 | -0.0106 | 98.4221
8.5 | 1.0208 | 0.01045 | -0.0079 | 97.6842
9 | 1.0611 | 0.01104 | -0.0052 | 96.1141
9.5 | 1.1006 | 0.0117 | -0.0024 | 94.0684
10 | 1.1377 | 0.0125 | 0.0007 | 91.016
10.5 | 1.1777 | 0.01323 | 0.0032 | 89.0174
11 | 1.2156 | 0.01407 | 0.006 | 86.3966
11.5 | 1.2513 | 0.01505 | 0.009 | 83.1429
12 | 1.2836 | 0.01623 | 0.0124 | 79.0881
12.5 | 1.3192 | 0.01727 | 0.0152 | 76.3868
13 | 1.3513 | 0.0185 | 0.0184 | 73.0432
13.5 | 1.3761 | 0.0198 | 0.0227 | 69.5
14 | 1.4518 | 0.02196 | 0.016 | 66.1111
14.5 | 1.449 | 0.02362 | 0.025 | 61.3463
15 | 1.4702 | 0.02597 | 0.0282 | 56.6115
15.5 | 1.4916 | 0.02849 | 0.0311 | 52.3552
16 | 1.5096 | 0.03137 | 0.0339 | 48.1224
16.5 | 1.5203 | 0.03499 | 0.0366 | 43.4496
17 | 1.5308 | 0.03886 | 0.0388 | 39.3927
17.5 | 1.5405 | 0.04309 | 0.0404 | 35.7508
18 | 1.5338 | 0.04911 | 0.0415 | 31.2319
18.5 | 1.5243 | 0.05601 | 0.0415 | 27.2148
19 | 1.51 | 0.064 | 0.0401 | 23.5938
19.5 | 1.4892 | 0.07344 | 0.0372 | 20.2778
20 | 1.465 | 0.08409 | 0.0327 | 17.4218

## 103. Re 8M Mach 0.50 (1)
BIGFOIL.COM POLAR EXPORT
NACA66-314 a=0.0
NACA66-314 a=0.0 |  |  |  | Cl Max: | 1.192 | at alpha= | 20 | deg
JavaFoil+Calcfoil stall+Eppler ext transition |  |  |  | L/D Max: | 100.468 | at alpha= | 4 | deg
Re: | 8000000 |  |  | Cd Min: | 0.00438 | at alpha= | 0.5 | deg
Mach: | 0.5 |  |  | Cl=0 at alpha= | -1.4857 | deg
|  |  |  | @ Cl=0.1, Cd= | 0.006353
|  |  |  | @ Cl=0.4, Cd= | 0.0051807
|  |  |  | @ Cl=0.6, Cd= | 0.0063224
alpha (deg) | Cl | Cd | Cm | Cl/Cd
-20 | -1.016 | 0.15251 | 0.008 | -6.661
-19.5 | -0.993 | 0.14983 | 0.007 | -6.627
-19 | -0.964 | 0.14284 | 0.007 | -6.752
-18.5 | -0.936 | 0.13806 | 0.006 | -6.781
-18 | -0.907 | 0.13215 | 0.005 | -6.864
-17.5 | -0.88 | 0.12895 | 0.005 | -6.827
-17 | -0.854 | 0.13074 | 0.004 | -6.532
-16.5 | -0.828 | 0.1216 | 0.004 | -6.807
-16 | -0.8 | 0.11424 | 0.003 | -6.999
-15.5 | -0.773 | 0.10978 | 0.003 | -7.037
-15 | -0.746 | 0.10083 | 0.002 | -7.4
-14.5 | -0.721 | 0.09202 | 0.002 | -7.84
-14 | -0.691 | 0.09516 | 0.001 | -7.266
-13.5 | -0.663 | 0.09487 | 0.001 | -6.984
-13 | -0.636 | 0.08731 | 0 | -7.281
-12.5 | -0.61 | 0.07973 | 0 | -7.647
-12 | -0.583 | 0.07346 | -0.001 | -7.941
-11.5 | -0.559 | 0.06606 | -0.002 | -8.469
-11 | -0.633 | 0.01427 | -0.004 | -44.358
-10.5 | -0.606 | 0.01266 | -0.005 | -47.84
-10 | -0.47 | 0.06987 | -0.003 | -6.726
-9.5 | -0.443 | 0.06254 | -0.003 | -7.078
-9 | -0.415 | 0.05625 | -0.004 | -7.384
-8.5 | -0.389 | 0.0517 | -0.005 | -7.519
-8 | -0.364 | 0.0459 | -0.006 | -7.927
-7.5 | -0.409 | 0.0098 | -0.011 | -41.697
-7 | -0.305 | 0.04726 | -0.006 | -6.446
-6.5 | -0.442 | 0.04147 | -0.007 | -10.654
-6 | -0.541 | 0.0086 | -0.015 | -62.886
-5.5 | -0.507 | 0.00819 | -0.016 | -61.881
-5 | -0.459 | 0.00779 | -0.017 | -58.837
-4.5 | -0.402 | 0.00652 | -0.018 | -61.657
-4 | -0.34 | 0.00666 | -0.019 | -51.003
-3.5 | -0.275 | 0.0064 | -0.02 | -42.949
-3 | -0.208 | 0.00657 | -0.022 | -31.633
-2.5 | -0.14 | 0.00635 | -0.023 | -22.033
-2 | -0.071 | 0.00613 | -0.024 | -11.596
-1.5 | -0.002 | 0.00605 | -0.025 | -0.27
-1 | 0.068 | 0.00638 | -0.026 | 10.69
-0.5 | 0.139 | 0.00632 | -0.028 | 21.914
0 | 0.208 | 0.00439 | -0.029 | 47.46
0.5 | 0.278 | 0.00438 | -0.03 | 63.573
1 | 0.347 | 0.00462 | -0.031 | 75.04
1.5 | 0.416 | 0.00535 | -0.032 | 77.705
2 | 0.484 | 0.0057 | -0.033 | 85.009
2.5 | 0.552 | 0.00604 | -0.034 | 91.486
3 | 0.62 | 0.00644 | -0.036 | 96.259
3.5 | 0.686 | 0.00695 | -0.037 | 98.687
4 | 0.751 | 0.00747 | -0.038 | 100.468
4.5 | 0.813 | 0.00954 | -0.039 | 85.182
5 | 0.872 | 0.01004 | -0.04 | 86.861
5.5 | 0.928 | 0.0106 | -0.041 | 87.56
6 | 0.978 | 0.0112 | -0.042 | 87.374
6.5 | 1.02 | 0.01188 | -0.043 | 85.827
7 | 1.049 | 0.01272 | -0.044 | 82.467
7.5 | 1.056 | 0.01368 | -0.045 | 77.207
8 | 1.019 | 0.01495 | -0.046 | 68.159
8.5 | 0.663 | 0.01629 | -0.047 | 40.726
9 | 0.578 | 0.05754 | -0.026 | 10.05
9.5 | 0.638 | 0.04538 | -0.039 | 14.063
10 | 0.757 | 0.01885 | -0.051 | 40.194
10.5 | 0.786 | 0.02092 | -0.051 | 37.583
11 | 0.69 | 0.07148 | -0.031 | 9.648
11.5 | 0.712 | 0.08129 | -0.028 | 8.757
12 | 0.878 | 0.02401 | -0.054 | 36.565
12.5 | 0.902 | 0.02765 | -0.055 | 32.634
13 | 0.821 | 0.07533 | -0.042 | 10.901
13.5 | 0.826 | 0.09665 | -0.036 | 8.548
14 | 0.867 | 0.08643 | -0.041 | 10.026
14.5 | 0.878 | 0.10265 | -0.036 | 8.555
15 | 0.913 | 0.10499 | -0.04 | 8.697
15.5 | 0.927 | 0.11232 | -0.035 | 8.256
16 | 0.96 | 0.11424 | -0.039 | 8.403
16.5 | 1.015 | 0.10239 | -0.048 | 9.911
17 | 1.034 | 0.11438 | -0.047 | 9.043
17.5 | 1.036 | 0.13086 | -0.04 | 7.916
18 | 1.074 | 0.1299 | -0.045 | 8.265
18.5 | 1.122 | 0.12117 | -0.051 | 9.259
19 | 1.144 | 0.13153 | -0.051 | 8.696
19.5 | 1.147 | 0.14446 | -0.046 | 7.942
20 | 1.192 | 0.13843 | -0.051 | 8.609

## 104. Re 8M Mach 0.50 (2)
BIGFOIL.COM POLAR EXPORT
NACA66-314 a=0.0
NACA66-314 a=0.0 |  |  |  | Cl Max: | 1.1378 | at alpha= | 10 | deg
XFOIL ncrit=9 |  |  |  | L/D Max: | 123.248 | at alpha= | 2 | deg
Re: | 8000000 |  |  | Cd Min: | 0.2463 | at alpha= | 20 | deg
Mach: | 0.5 |  |  | Cl=0 at alpha= | -99 | deg
|  |  |  | @ Cl=0.1, Cd= | 0.00417
|  |  |  | @ Cl=0.4, Cd= | 0.0034177
|  |  |  | @ Cl=0.6, Cd= | 0.0056205
alpha (deg) | Cl | Cd | Cm | Cl/Cd
0 | 0.2287 | 0.00417 | -0.035 | 54.8441
0.5 | 0.284 | 0.00309 | -0.034 | 91.9094
1 | 0.3531 | 0.00318 | -0.035 | 111.0377
1.5 | 0.4182 | 0.00351 | -0.0354 | 119.1453
2 | 0.4819 | 0.00391 | -0.0354 | 123.2481
2.5 | 0.5339 | 0.00472 | -0.0334 | 113.1144
3 | 0.5857 | 0.00539 | -0.0311 | 108.6642
3.5 | 0.6316 | 0.00613 | -0.0276 | 103.0343
4 | 0.6654 | 0.00702 | -0.0217 | 94.7863
4.5 | 0.6808 | 0.00795 | -0.0123 | 85.6352
5 | 0.7158 | 0.0088 | -0.0068 | 81.3409
5.5 | 0.7639 | 0.0094 | -0.0035 | 81.266
6 | 0.813 | 0.01004 | -0.0003 | 80.9761
6.5 | 0.8601 | 0.01079 | 0.0034 | 79.7127
7 | 0.9091 | 0.01155 | 0.0068 | 78.71
7.5 | 0.9554 | 0.01247 | 0.0107 | 76.6159
8 | 0.9997 | 0.01354 | 0.015 | 73.8331
8.5 | 1.0447 | 0.01468 | 0.0194 | 71.1649
9 | 1.082 | 0.01623 | 0.0246 | 66.6667
9.5 | 1.1178 | 0.01798 | 0.0301 | 62.1691
10 | 1.1378 | 0.02063 | 0.0367 | 55.1527
10.5 | 1.1336 | 0.0248 | 0.0445 | 45.7097
11 | 1.1207 | 0.03004 | 0.0513 | 37.3069
11.5 | 1.0956 | 0.03688 | 0.0564 | 29.7072
12 | 1.0569 | 0.04581 | 0.0587 | 23.0714
12.5 | 1.0226 | 0.05576 | 0.0577 | 18.3393
13 | 0.9885 | 0.06717 | 0.0534 | 14.7164
13.5 | 0.9593 | 0.07935 | 0.047 | 12.0895
14 | 0.9328 | 0.09299 | 0.038 | 10.0312
16 | 0.87 | 0.14737 | 0.0028 | 5.9035
16.5 | 0.8614 | 0.16041 | -0.0054 | 5.37
17 | 0.8522 | 0.17418 | -0.014 | 4.8926
17.5 | 0.8467 | 0.1877 | -0.0224 | 4.5109
18 | 0.8474 | 0.20029 | -0.0298 | 4.2309
18.5 | 0.8553 | 0.21142 | -0.0364 | 4.0455
19 | 0.8603 | 0.2239 | -0.0435 | 3.8423
19.5 | 0.868 | 0.23612 | -0.0502 | 3.6761
20 | 0.8821 | 0.2463 | -0.056 | 3.5814

## 105. Re 10M Mach 0.00 (1)
BIGFOIL.COM POLAR EXPORT
NACA66-314 a=0.0
NACA66-314 a=0.0 |  |  |  | Cl Max: | 1.241 | at alpha= | 11.5 | deg
JavaFoil+Calcfoil stall+Eppler ext transition |  |  |  | L/D Max: | 113.545 | at alpha= | 4 | deg
Re: | 10000000 |  |  | Cd Min: | 0.00441 | at alpha= | 0 | deg
Mach: | 0 |  |  | Cl=0 at alpha= | -1.4917 | deg
|  |  |  | @ Cl=0.1, Cd= | 0.0063438
|  |  |  | @ Cl=0.4, Cd= | 0.00505
|  |  |  | @ Cl=0.6, Cd= | 0.0055314
alpha (deg) | Cl | Cd | Cm | Cl/Cd
-16.5 | -0.636 | 0.11744 | 0.003 | -5.419
-16 | -0.658 | 0.11242 | 0.003 | -5.851
-15.5 | -0.678 | 0.10677 | 0.002 | -6.347
-15 | -0.696 | 0.10063 | 0.002 | -6.921
-14.5 | -0.713 | 0.09667 | 0.001 | -7.376
-14 | -0.728 | 0.09016 | 0.001 | -8.073
-13.5 | -0.739 | 0.08598 | 0.001 | -8.6
-13 | -0.748 | 0.08033 | 0 | -9.316
-12.5 | -0.761 | 0.06969 | 0 | -10.922
-12 | -0.76 | 0.06728 | -0.001 | -11.292
-11.5 | -0.889 | 0.01324 | -0.002 | -67.148
-11 | -0.889 | 0.01092 | -0.003 | -81.47
-10.5 | -0.872 | 0.01021 | -0.004 | -85.366
-10 | -0.848 | 0.00976 | -0.005 | -86.885
-9.5 | -0.82 | 0.00928 | -0.006 | -88.329
-9 | -0.788 | 0.00779 | -0.007 | -101.054
-8.5 | -0.752 | 0.00795 | -0.008 | -94.602
-8 | -0.713 | 0.00843 | -0.009 | -84.578
-7.5 | -0.669 | 0.00811 | -0.01 | -82.488
-7 | -0.623 | 0.00782 | -0.011 | -79.659
-6.5 | -0.574 | 0.00752 | -0.012 | -76.332
-6 | -0.522 | 0.0073 | -0.013 | -71.538
-5.5 | -0.469 | 0.00708 | -0.014 | -66.277
-5 | -0.414 | 0.00691 | -0.015 | -59.936
-4.5 | -0.357 | 0.00662 | -0.016 | -54.009
-4 | -0.3 | 0.0064 | -0.017 | -46.795
-3.5 | -0.241 | 0.00629 | -0.018 | -38.266
-3 | -0.182 | 0.0061 | -0.019 | -29.793
-2.5 | -0.122 | 0.00596 | -0.02 | -20.433
-2 | -0.062 | 0.00622 | -0.021 | -9.935
-1.5 | -0.001 | 0.00626 | -0.022 | -0.226
-1 | 0.059 | 0.00629 | -0.023 | 9.405
-0.5 | 0.12 | 0.00637 | -0.024 | 18.84
0 | 0.181 | 0.00441 | -0.025 | 41.02
0.5 | 0.242 | 0.00461 | -0.026 | 52.346
1 | 0.302 | 0.00486 | -0.027 | 62.084
1.5 | 0.362 | 0.00505 | -0.028 | 71.672
2 | 0.422 | 0.00505 | -0.029 | 83.52
2.5 | 0.482 | 0.00529 | -0.03 | 91.21
3 | 0.542 | 0.00561 | -0.031 | 96.603
3.5 | 0.601 | 0.00553 | -0.032 | 108.596
4 | 0.659 | 0.0058 | -0.033 | 113.545
4.5 | 0.715 | 0.00773 | -0.034 | 92.446
5 | 0.771 | 0.00807 | -0.035 | 95.506
5.5 | 0.825 | 0.00841 | -0.036 | 98.147
6 | 0.878 | 0.00872 | -0.037 | 100.746
6.5 | 0.929 | 0.00908 | -0.038 | 102.382
7 | 0.978 | 0.00946 | -0.039 | 103.429
7.5 | 1.025 | 0.00985 | -0.04 | 104.025
8 | 1.069 | 0.01034 | -0.041 | 103.362
8.5 | 1.109 | 0.01078 | -0.042 | 102.864
9 | 1.144 | 0.0113 | -0.043 | 101.171
9.5 | 1.173 | 0.01186 | -0.044 | 98.979
10 | 1.198 | 0.01243 | -0.045 | 96.412
10.5 | 1.218 | 0.01304 | -0.045 | 93.428
11 | 1.232 | 0.01386 | -0.046 | 88.94
11.5 | 1.241 | 0.01448 | -0.047 | 85.714
12 | 1.238 | 0.01531 | -0.048 | 80.887
12.5 | 1.229 | 0.01638 | -0.049 | 74.99
13 | 1.213 | 0.01751 | -0.05 | 69.296
13.5 | 1.191 | 0.01886 | -0.051 | 63.18
14 | 1.164 | 0.02053 | -0.051 | 56.723
14.5 | 1.133 | 0.02219 | -0.052 | 51.072
15 | 1.095 | 0.02536 | -0.052 | 43.169
15.5 | 1.046 | 0.03107 | -0.052 | 33.672
16 | 0.972 | 0.04765 | -0.05 | 20.404
16.5 | 0.906 | 0.06742 | -0.047 | 13.435

## 106. Re 10M Mach 0.00 (2)
BIGFOIL.COM POLAR EXPORT
NACA66-314 a=0.0
NACA66-314 a=0.0 |  |  |  | Cl Max: | 1.6563 | at alpha= | 20 | deg
XFOIL ncrit=9 |  |  |  | L/D Max: | 110.331 | at alpha= | 8.5 | deg
Re: | 10000000 |  |  | Cd Min: | 0.04456 | at alpha= | 20 | deg
Mach: | 0 |  |  | Cl=0 at alpha= | -1.7 | deg
|  |  |  | @ Cl=0.1, Cd= | 0.0049811
|  |  |  | @ Cl=0.4, Cd= | 0.0039462
|  |  |  | @ Cl=0.6, Cd= | 0.0061596
alpha (deg) | Cl | Cd | Cm | Cl/Cd
-20 | -1.5997 | 0.02731 | -0.0664 | -58.5756
-19.5 | -1.5864 | 0.02496 | -0.064 | -63.5577
-19 | -1.5694 | 0.02311 | -0.0611 | -67.91
-18.5 | -1.5482 | 0.02152 | -0.0583 | -71.9424
-18 | -1.524 | 0.02013 | -0.0556 | -75.7079
-17.5 | -1.4969 | 0.01893 | -0.053 | -79.0755
-17 | -1.4678 | 0.01786 | -0.0504 | -82.1837
-16.5 | -1.4373 | 0.01687 | -0.0477 | -85.1986
-16 | -1.4056 | 0.01597 | -0.0451 | -88.015
-15.5 | -1.3739 | 0.01503 | -0.0423 | -91.4105
-15 | -1.34 | 0.01424 | -0.0396 | -94.1011
-14.5 | -1.3063 | 0.01344 | -0.0367 | -97.1949
-14 | -1.2711 | 0.01278 | -0.0338 | -99.4601
-13.5 | -1.2356 | 0.01222 | -0.0308 | -101.1129
-13 | -1.1968 | 0.01177 | -0.0283 | -101.6822
-12.5 | -1.1513 | 0.01134 | -0.0271 | -101.5256
-12 | -1.105 | 0.01089 | -0.026 | -101.4692
-11.5 | -1.0573 | 0.01045 | -0.0251 | -101.177
-11 | -1.0089 | 0.01001 | -0.0243 | -100.7892
-10.5 | -0.9604 | 0.00953 | -0.0235 | -100.7765
-10 | -0.9108 | 0.00909 | -0.0229 | -100.198
-9.5 | -0.8601 | 0.0087 | -0.0225 | -98.8621
-9 | -0.8081 | 0.00837 | -0.0222 | -96.5472
-8.5 | -0.7554 | 0.00808 | -0.0221 | -93.4901
-8 | -0.7021 | 0.00781 | -0.0222 | -89.8976
-7.5 | -0.6482 | 0.00753 | -0.0222 | -86.0823
-7 | -0.5947 | 0.00721 | -0.0222 | -82.4827
-6.5 | -0.5407 | 0.00691 | -0.0223 | -78.2489
-6 | -0.486 | 0.00667 | -0.0226 | -72.8636
-5.5 | -0.4306 | 0.00648 | -0.0229 | -66.4506
-5 | -0.3744 | 0.00629 | -0.0234 | -59.5231
-4.5 | -0.3183 | 0.0061 | -0.0239 | -52.1803
-4 | -0.2624 | 0.00589 | -0.0244 | -44.5501
-3.5 | -0.2059 | 0.00573 | -0.0249 | -35.9337
-3 | -0.1488 | 0.00557 | -0.0256 | -26.7145
-2.5 | -0.0915 | 0.00544 | -0.0263 | -16.8199
-2 | -0.0345 | 0.00529 | -0.027 | -6.5217
-1.5 | 0.023 | 0.00519 | -0.0277 | 4.4316
-1 | 0.0806 | 0.00505 | -0.0285 | 15.9604
-0.5 | 0.1369 | 0.00485 | -0.0291 | 28.2268
0 | 0.1914 | 0.00445 | -0.0294 | 43.0112
0.5 | 0.2362 | 0.003 | -0.0284 | 78.7333
1 | 0.2924 | 0.00316 | -0.029 | 92.5316
1.5 | 0.3484 | 0.00347 | -0.0296 | 100.4035
2 | 0.4015 | 0.00396 | -0.0297 | 101.3889
2.5 | 0.4525 | 0.00455 | -0.0295 | 99.4505
3 | 0.5041 | 0.00505 | -0.0293 | 99.8218
3.5 | 0.5539 | 0.00562 | -0.0288 | 98.5587
4 | 0.6026 | 0.00619 | -0.0281 | 97.3506
4.5 | 0.6515 | 0.00669 | -0.0274 | 97.3842
5 | 0.7006 | 0.00716 | -0.0267 | 97.8492
5.5 | 0.752 | 0.00747 | -0.0264 | 100.6693
6 | 0.8029 | 0.00775 | -0.0261 | 103.6
6.5 | 0.853 | 0.00804 | -0.0256 | 106.0945
7 | 0.902 | 0.00836 | -0.025 | 107.8947
7.5 | 0.9498 | 0.00867 | -0.0241 | 109.5502
8 | 0.9946 | 0.00905 | -0.0227 | 109.9006
8.5 | 1.0327 | 0.00936 | -0.0198 | 110.3312
9 | 1.0687 | 0.00977 | -0.0167 | 109.3859
9.5 | 1.1054 | 0.01026 | -0.014 | 107.7388
10 | 1.1417 | 0.01082 | -0.0113 | 105.5176
10.5 | 1.18 | 0.01133 | -0.0091 | 104.1483
11 | 1.2172 | 0.01192 | -0.0069 | 102.1141
11.5 | 1.2525 | 0.0126 | -0.0045 | 99.4048
12 | 1.2857 | 0.01341 | -0.0019 | 95.8762
12.5 | 1.3202 | 0.01418 | 0.0003 | 93.103
13 | 1.3539 | 0.01501 | 0.0026 | 90.1999
13.5 | 1.3864 | 0.01588 | 0.0049 | 87.3048
14 | 1.4159 | 0.01684 | 0.0076 | 84.0796
14.5 | 1.4642 | 0.018 | 0.0058 | 81.3444
16 | 1.5362 | 0.02228 | 0.0143 | 68.9497
16.5 | 1.5552 | 0.02433 | 0.0169 | 63.9211
17 | 1.5761 | 0.02635 | 0.019 | 59.814
17.5 | 1.5975 | 0.02844 | 0.0208 | 56.1709
18 | 1.6159 | 0.03082 | 0.0226 | 52.4302
18.5 | 1.632 | 0.03351 | 0.0242 | 48.7019
19 | 1.6407 | 0.03692 | 0.0259 | 44.4393
19.5 | 1.648 | 0.04067 | 0.0273 | 40.5213
20 | 1.6563 | 0.04456 | 0.0281 | 37.1701

## 107. Re 10M Mach 0.10 (1)
BIGFOIL.COM POLAR EXPORT
NACA66-314 a=0.0
NACA66-314 a=0.0 |  |  |  | Cl Max: | 1.233 | at alpha= | 11.5 | deg
JavaFoil+Calcfoil stall+Eppler ext transition |  |  |  | L/D Max: | 113.859 | at alpha= | 4 | deg
Re: | 10000000 |  |  | Cd Min: | 0.00439 | at alpha= | 0 | deg
Mach: | 0.1 |  |  | Cl=0 at alpha= | -1.4917 | deg
|  |  |  | @ Cl=0.1, Cd= | 0.0063264
|  |  |  | @ Cl=0.4, Cd= | 0.005064
|  |  |  | @ Cl=0.6, Cd= | 0.0055433
alpha (deg) | Cl | Cd | Cm | Cl/Cd
-15.5 | -0.642 | 0.10814 | 0.002 | -5.935
-15 | -0.665 | 0.10179 | 0.002 | -6.529
-14.5 | -0.685 | 0.09755 | 0.001 | -7.022
-14 | -0.703 | 0.0918 | 0.001 | -7.663
-13.5 | -0.719 | 0.08706 | 0.001 | -8.254
-13 | -0.731 | 0.08173 | 0 | -8.942
-12.5 | -0.739 | 0.07655 | 0 | -9.656
-12 | -0.746 | 0.06955 | -0.001 | -10.73
-11.5 | -0.743 | 0.06352 | -0.001 | -11.699
-11 | -0.734 | 0.05801 | -0.002 | -12.654
-10.5 | -0.866 | 0.01033 | -0.004 | -83.77
-10 | -0.843 | 0.00991 | -0.005 | -85.079
-9.5 | -0.817 | 0.00942 | -0.006 | -86.786
-9 | -0.786 | 0.00898 | -0.007 | -87.523
-8.5 | -0.752 | 0.00801 | -0.008 | -93.811
-8 | -0.713 | 0.00814 | -0.009 | -87.63
-7.5 | -0.67 | 0.00821 | -0.01 | -81.626
-7 | -0.624 | 0.00791 | -0.011 | -78.94
-6.5 | -0.576 | 0.00762 | -0.012 | -75.495
-6 | -0.524 | 0.00741 | -0.013 | -70.783
-5.5 | -0.471 | 0.00716 | -0.014 | -65.818
-5 | -0.416 | 0.0069 | -0.015 | -60.262
-4.5 | -0.359 | 0.0067 | -0.016 | -53.598
-4 | -0.301 | 0.00649 | -0.017 | -46.355
-3.5 | -0.242 | 0.00627 | -0.018 | -38.572
-3 | -0.182 | 0.00607 | -0.019 | -30.074
-2.5 | -0.122 | 0.00604 | -0.02 | -20.271
-2 | -0.062 | 0.00619 | -0.021 | -10.035
-1.5 | -0.001 | 0.00627 | -0.022 | -0.227
-1 | 0.059 | 0.0063 | -0.023 | 9.438
-0.5 | 0.121 | 0.00634 | -0.024 | 19.029
0 | 0.182 | 0.00439 | -0.025 | 41.416
0.5 | 0.243 | 0.00461 | -0.026 | 52.716
1 | 0.303 | 0.00484 | -0.027 | 62.614
1.5 | 0.364 | 0.0051 | -0.028 | 71.302
2 | 0.424 | 0.00504 | -0.029 | 84.22
2.5 | 0.485 | 0.00527 | -0.03 | 91.897
3 | 0.544 | 0.00559 | -0.031 | 97.386
3.5 | 0.604 | 0.00554 | -0.032 | 108.98
4 | 0.662 | 0.00581 | -0.033 | 113.859
4.5 | 0.718 | 0.00777 | -0.034 | 92.452
5 | 0.774 | 0.00813 | -0.035 | 95.269
5.5 | 0.829 | 0.00845 | -0.036 | 98.117
6 | 0.882 | 0.00876 | -0.037 | 100.653
6.5 | 0.933 | 0.00915 | -0.038 | 101.993
7 | 0.982 | 0.00954 | -0.039 | 102.956
7.5 | 1.028 | 0.00995 | -0.04 | 103.306
8 | 1.072 | 0.01042 | -0.041 | 102.919
8.5 | 1.112 | 0.01089 | -0.042 | 102.105
9 | 1.145 | 0.0114 | -0.043 | 100.438
9.5 | 1.174 | 0.01199 | -0.044 | 97.936
10 | 1.197 | 0.01256 | -0.045 | 95.316
10.5 | 1.215 | 0.01321 | -0.046 | 91.993
11 | 1.228 | 0.01398 | -0.047 | 87.823
11.5 | 1.233 | 0.01471 | -0.047 | 83.859
12 | 1.227 | 0.01566 | -0.048 | 78.318
12.5 | 1.213 | 0.0167 | -0.049 | 72.647
13 | 1.193 | 0.01788 | -0.05 | 66.744
13.5 | 1.167 | 0.01934 | -0.051 | 60.323
14 | 1.134 | 0.0212 | -0.051 | 53.488
14.5 | 1.097 | 0.02311 | -0.052 | 47.471
15 | 1.044 | 0.02932 | -0.052 | 35.596
15.5 | 0.964 | 0.04597 | -0.049 | 20.97
16 | 0.843 | 0.10247 | -0.037 | 8.224
16.5 | 0.804 | 0.11038 | -0.036 | 7.282

## 108. Re 10M Mach 0.10 (2)
BIGFOIL.COM POLAR EXPORT
NACA66-314 a=0.0
NACA66-314 a=0.0 |  |  |  | Cl Max: | 1.6426 | at alpha= | 20 | deg
XFOIL ncrit=9 |  |  |  | L/D Max: | 109.385 | at alpha= | 8 | deg
Re: | 10000000 |  |  | Cd Min: | 0.04817 | at alpha= | 20 | deg
Mach: | 0.1 |  |  | Cl=0 at alpha= | -1.7033 | deg
|  |  |  | @ Cl=0.1, Cd= | 0.0049877
|  |  |  | @ Cl=0.4, Cd= | 0.0039233
|  |  |  | @ Cl=0.6, Cd= | 0.0061458
alpha (deg) | Cl | Cd | Cm | Cl/Cd
-19.5 | -1.5602 | 0.02857 | -0.0716 | -54.6097
-19 | -1.5502 | 0.02608 | -0.0684 | -59.4402
-18.5 | -1.545 | 0.02326 | -0.0645 | -66.423
-18 | -1.5246 | 0.0215 | -0.0614 | -70.9116
-17.5 | -1.4997 | 0.02006 | -0.0584 | -74.7607
-17 | -1.4721 | 0.0188 | -0.0554 | -78.3032
-16.5 | -1.4426 | 0.01766 | -0.0525 | -81.6874
-16 | -1.411 | 0.01666 | -0.0495 | -84.6939
-15.5 | -1.378 | 0.01574 | -0.0467 | -87.5476
-15 | -1.3445 | 0.01484 | -0.0437 | -90.5997
-14.5 | -1.3109 | 0.01394 | -0.0406 | -94.0387
-14 | -1.2754 | 0.01319 | -0.0376 | -96.6945
-13.5 | -1.2392 | 0.01254 | -0.0344 | -98.8198
-13 | -1.2027 | 0.01201 | -0.0312 | -100.1415
-12.5 | -1.1584 | 0.01156 | -0.0294 | -100.2076
-12 | -1.1119 | 0.01107 | -0.028 | -100.4426
-11 | -1.0144 | 0.01022 | -0.0261 | -99.2564
-10.5 | -0.966 | 0.00969 | -0.025 | -99.6904
-10 | -0.9162 | 0.00921 | -0.0242 | -99.4788
-9.5 | -0.8652 | 0.00879 | -0.0236 | -98.43
-9 | -0.8129 | 0.00845 | -0.0232 | -96.2012
-8.5 | -0.7599 | 0.00814 | -0.023 | -93.3538
-8 | -0.7062 | 0.00785 | -0.0229 | -89.9618
-7.5 | -0.652 | 0.00757 | -0.0229 | -86.1295
-7 | -0.5979 | 0.00726 | -0.0229 | -82.3554
-6.5 | -0.5437 | 0.00695 | -0.0228 | -78.2302
-6 | -0.4886 | 0.0067 | -0.023 | -72.9254
-5.5 | -0.4328 | 0.0065 | -0.0233 | -66.5846
-5 | -0.3763 | 0.00631 | -0.0238 | -59.6355
-4.5 | -0.3197 | 0.00612 | -0.0243 | -52.2386
-4 | -0.2635 | 0.00591 | -0.0246 | -44.5854
-3.5 | -0.2068 | 0.00574 | -0.0252 | -36.0279
-3 | -0.1494 | 0.00558 | -0.0258 | -26.7742
-2.5 | -0.0917 | 0.00544 | -0.0265 | -16.8566
-2 | -0.0343 | 0.0053 | -0.0272 | -6.4717
-1.5 | 0.0235 | 0.00519 | -0.0279 | 4.5279
-1 | 0.0814 | 0.00505 | -0.0287 | 16.1188
-0.5 | 0.1381 | 0.00486 | -0.0293 | 28.4156
0 | 0.1928 | 0.00445 | -0.0296 | 43.3258
0.5 | 0.2376 | 0.003 | -0.0286 | 79.2
1 | 0.2942 | 0.00316 | -0.0292 | 93.1013
1.5 | 0.3506 | 0.00347 | -0.0298 | 101.0375
2 | 0.404 | 0.00396 | -0.0299 | 102.0202
2.5 | 0.4551 | 0.00456 | -0.0296 | 99.8026
3 | 0.5068 | 0.00506 | -0.0294 | 100.1581
3.5 | 0.5567 | 0.00564 | -0.0289 | 98.7057
4 | 0.6055 | 0.00621 | -0.0281 | 97.504
4.5 | 0.6543 | 0.00673 | -0.0273 | 97.2214
5 | 0.7035 | 0.00719 | -0.0265 | 97.8442
5.5 | 0.7551 | 0.0075 | -0.0262 | 100.68
6 | 0.8062 | 0.00779 | -0.0258 | 103.4917
6.5 | 0.8562 | 0.00809 | -0.0252 | 105.8344
7 | 0.9052 | 0.0084 | -0.0244 | 107.7619
7.5 | 0.9528 | 0.00873 | -0.0234 | 109.1409
8 | 0.9954 | 0.0091 | -0.0214 | 109.3846
8.5 | 1.032 | 0.00944 | -0.0181 | 109.322
9 | 1.069 | 0.00988 | -0.0151 | 108.1984
9.5 | 1.1065 | 0.01039 | -0.0124 | 106.4966
10 | 1.1435 | 0.01096 | -0.0098 | 104.3339
10.5 | 1.1821 | 0.0115 | -0.0076 | 102.7913
11 | 1.2195 | 0.01212 | -0.0053 | 100.6188
11.5 | 1.2547 | 0.01285 | -0.0027 | 97.642
12 | 1.2881 | 0.0137 | 0 | 94.0219
12.5 | 1.323 | 0.01449 | 0.0023 | 91.3043
13 | 1.3566 | 0.01536 | 0.0047 | 88.3203
13.5 | 1.3885 | 0.01631 | 0.0072 | 85.1318
14 | 1.4173 | 0.01735 | 0.0101 | 81.6888
14.5 | 1.4707 | 0.01869 | 0.0073 | 78.6891
15 | 1.4856 | 0.02001 | 0.0125 | 74.2429
15.5 | 1.5128 | 0.02149 | 0.0148 | 70.3955
16 | 1.5363 | 0.02329 | 0.0172 | 65.9639
16.5 | 1.5548 | 0.02548 | 0.0199 | 61.0204
17 | 1.5764 | 0.02759 | 0.0219 | 57.1366
17.5 | 1.5978 | 0.0298 | 0.0238 | 53.6174
18 | 1.6117 | 0.03268 | 0.0258 | 49.3176
18.5 | 1.6234 | 0.0359 | 0.0276 | 45.2201
19 | 1.628 | 0.03989 | 0.0293 | 40.8122
19.5 | 1.6354 | 0.04391 | 0.0304 | 37.2444
20 | 1.6426 | 0.04817 | 0.0309 | 34.1001

## 109. Re 10M Mach 0.25 (1)
BIGFOIL.COM POLAR EXPORT
NACA66-314 a=0.0
NACA66-314 a=0.0 |  |  |  | Cl Max: | 1.186 | at alpha= | 10.5 | deg
JavaFoil+Calcfoil stall+Eppler ext transition |  |  |  | L/D Max: | 115.987 | at alpha= | 3.5 | deg
Re: | 10000000 |  |  | Cd Min: | 0.00443 | at alpha= | 0 | deg
Mach: | 0.25 |  |  | Cl=0 at alpha= | -1.4919 | deg
|  |  |  | @ Cl=0.1, Cd= | 0.0063986
|  |  |  | @ Cl=0.4, Cd= | 0.0049881
|  |  |  | @ Cl=0.6, Cd= | 0.12261
alpha (deg) | Cl | Cd | Cm | Cl/Cd
-14.5 | -0.431 | 0.1183 | 0.001 | -3.646
-14 | -0.486 | 0.11107 | 0.001 | -4.379
-13.5 | -0.537 | 0.09521 | 0.001 | -5.638
-13 | -0.581 | 0.08897 | 0 | -6.53
-12.5 | -0.618 | 0.0825 | 0 | -7.496
-12 | -0.649 | 0.07666 | -0.001 | -8.46
-11.5 | -0.663 | 0.07117 | -0.001 | -9.321
-11 | -0.668 | 0.06573 | -0.002 | -10.169
-10.5 | -0.667 | 0.06149 | -0.002 | -10.849
-10 | -0.663 | 0.05568 | -0.003 | -11.914
-9.5 | -0.79 | 0.01006 | -0.006 | -78.509
-9 | -0.771 | 0.00949 | -0.007 | -81.259
-8.5 | -0.744 | 0.00899 | -0.008 | -82.762
-8 | -0.712 | 0.00743 | -0.009 | -95.743
-7.5 | -0.674 | 0.00759 | -0.01 | -88.846
-7 | -0.631 | 0.00776 | -0.011 | -81.424
-6.5 | -0.585 | 0.00785 | -0.012 | -74.435
-6 | -0.534 | 0.00761 | -0.013 | -70.159
-5.5 | -0.481 | 0.00733 | -0.014 | -65.662
-5 | -0.425 | 0.00707 | -0.015 | -60.155
-4.5 | -0.368 | 0.00679 | -0.016 | -54.217
-4 | -0.309 | 0.0066 | -0.017 | -46.723
-3.5 | -0.248 | 0.00638 | -0.018 | -38.909
-3 | -0.187 | 0.00618 | -0.019 | -30.298
-2.5 | -0.126 | 0.00604 | -0.02 | -20.815
-2 | -0.064 | 0.00627 | -0.021 | -10.169
-1.5 | -0.001 | 0.0063 | -0.023 | -0.232
-1 | 0.061 | 0.00638 | -0.024 | 9.578
-0.5 | 0.124 | 0.00641 | -0.025 | 19.324
0 | 0.187 | 0.00443 | -0.026 | 42.173
0.5 | 0.249 | 0.00464 | -0.027 | 53.76
1 | 0.311 | 0.00468 | -0.028 | 66.577
1.5 | 0.374 | 0.0049 | -0.029 | 76.25
2 | 0.436 | 0.00511 | -0.03 | 85.277
2.5 | 0.498 | 0.00511 | -0.031 | 97.366
3 | 0.559 | 0.00536 | -0.032 | 104.249
3.5 | 0.619 | 0.00534 | -0.033 | 115.987
4 | 0.679 | 0.00654 | -0.034 | 103.859
4.5 | 0.736 | 0.00801 | -0.035 | 91.969
5 | 0.793 | 0.00838 | -0.036 | 94.622
5.5 | 0.849 | 0.00871 | -0.037 | 97.384
6 | 0.902 | 0.00911 | -0.038 | 98.997
6.5 | 0.953 | 0.00951 | -0.039 | 100.233
7 | 1.001 | 0.00992 | -0.04 | 100.927
7.5 | 1.046 | 0.0104 | -0.041 | 100.617
8 | 1.087 | 0.01096 | -0.042 | 99.195
8.5 | 1.123 | 0.01152 | -0.043 | 97.521
9 | 1.15 | 0.01211 | -0.044 | 94.972
9.5 | 1.17 | 0.01278 | -0.045 | 91.568
10 | 1.182 | 0.01349 | -0.046 | 87.629
10.5 | 1.186 | 0.01427 | -0.047 | 83.1
11 | 1.18 | 0.01528 | -0.048 | 77.236
11.5 | 1.164 | 0.01631 | -0.049 | 71.353
12 | 1.127 | 0.01776 | -0.049 | 63.48
12.5 | 1.08 | 0.01925 | -0.05 | 56.098
13 | 1.013 | 0.02281 | -0.05 | 44.433
13.5 | 0.852 | 0.06061 | -0.042 | 14.051
14 | 0.742 | 0.09536 | -0.03 | 7.786
14.5 | 0.671 | 0.10431 | -0.028 | 6.435
15 | 0.597 | 0.11471 | -0.027 | 5.201
15.5 | 0.518 | 0.12261 | -0.027 | 4.227

## 110. Re 10M Mach 0.25 (2)
BIGFOIL.COM POLAR EXPORT
NACA66-314 a=0.0
NACA66-314 a=0.0 |  |  |  | Cl Max: | 1.5634 | at alpha= | 18 | deg
XFOIL ncrit=9 |  |  |  | L/D Max: | 106.157 | at alpha= | 7 | deg
Re: | 10000000 |  |  | Cd Min: | 0.20553 | at alpha= | -20 | deg
Mach: | 0.25 |  |  | Cl=0 at alpha= | -1.7206 | deg
|  |  |  | @ Cl=0.1, Cd= | 0.0050294
|  |  |  | @ Cl=0.4, Cd= | 0.0038041
|  |  |  | @ Cl=0.6, Cd= | 0.0060882
alpha (deg) | Cl | Cd | Cm | Cl/Cd
-20 | -0.658 | 0.20553 | 0.0112 | -3.2015
-19 | -1.0827 | 0.09551 | -0.0584 | -11.336
-18.5 | -1.1709 | 0.06914 | -0.079 | -16.9352
-18 | -1.2394 | 0.05324 | -0.0892 | -23.2795
-17.5 | -1.2899 | 0.04313 | -0.0914 | -29.9073
-17 | -1.3349 | 0.03528 | -0.0894 | -37.8373
-16.5 | -1.3665 | 0.02932 | -0.085 | -46.6064
-16 | -1.3802 | 0.02491 | -0.0793 | -55.4075
-15.5 | -1.3759 | 0.02177 | -0.0737 | -63.2017
-15 | -1.3522 | 0.01985 | -0.0688 | -68.1209
-14.5 | -1.3237 | 0.01823 | -0.0641 | -72.6111
-14 | -1.2914 | 0.01682 | -0.0595 | -76.7776
-13.5 | -1.2589 | 0.01533 | -0.0548 | -82.12
-13 | -1.2206 | 0.01426 | -0.0507 | -85.5961
-12.5 | -1.18 | 0.01344 | -0.0467 | -87.7976
-12 | -1.1407 | 0.0126 | -0.0424 | -90.5317
-11.5 | -1.0969 | 0.01189 | -0.0388 | -92.254
-11 | -1.0465 | 0.0113 | -0.0365 | -92.6106
-10.5 | -0.9959 | 0.01066 | -0.0344 | -93.424
-10 | -0.9438 | 0.01009 | -0.0326 | -93.5382
-9.5 | -0.8924 | 0.00944 | -0.0307 | -94.5339
-9 | -0.8384 | 0.00899 | -0.0294 | -93.2592
-8 | -0.7283 | 0.00817 | -0.0275 | -89.1432
-7.5 | -0.6722 | 0.00782 | -0.0268 | -85.9591
-7 | -0.6153 | 0.00753 | -0.0264 | -81.7131
-6.5 | -0.5592 | 0.00718 | -0.0259 | -77.883
-6 | -0.5025 | 0.00687 | -0.0256 | -73.1441
-5.5 | -0.4449 | 0.00662 | -0.0256 | -67.2054
-5 | -0.3866 | 0.00639 | -0.0258 | -60.5008
-4.5 | -0.328 | 0.0062 | -0.026 | -52.9032
-4 | -0.2697 | 0.00599 | -0.0263 | -45.025
-3.5 | -0.2112 | 0.0058 | -0.0266 | -36.4138
-3 | -0.152 | 0.00562 | -0.0272 | -27.0463
-2 | -0.0333 | 0.00534 | -0.0285 | -6.236
-1.5 | 0.0263 | 0.00521 | -0.0292 | 5.048
-1 | 0.086 | 0.00507 | -0.0299 | 16.9625
-0.5 | 0.1446 | 0.0049 | -0.0306 | 29.5102
0 | 0.2007 | 0.00447 | -0.0308 | 44.8993
0.5 | 0.2458 | 0.00299 | -0.0295 | 82.2074
1 | 0.3044 | 0.00316 | -0.0302 | 96.3291
1.5 | 0.3625 | 0.00347 | -0.0308 | 104.4669
2 | 0.4175 | 0.00396 | -0.0308 | 105.4293
2.5 | 0.4691 | 0.00461 | -0.0303 | 101.757
3 | 0.5216 | 0.00513 | -0.0299 | 101.6764
4 | 0.6206 | 0.00634 | -0.0278 | 97.8864
4.5 | 0.6685 | 0.00693 | -0.0263 | 96.4646
5 | 0.7184 | 0.00737 | -0.0252 | 97.4763
5.5 | 0.7704 | 0.00769 | -0.0244 | 100.1821
6 | 0.8221 | 0.008 | -0.0236 | 102.7625
6.5 | 0.8711 | 0.00834 | -0.0222 | 104.4484
7 | 0.9172 | 0.00864 | -0.0201 | 106.1574
7.5 | 0.9539 | 0.00904 | -0.0162 | 105.5199
8 | 0.9932 | 0.00951 | -0.0129 | 104.4374
8.5 | 1.0342 | 0.00999 | -0.0101 | 103.5235
9 | 1.0738 | 0.01057 | -0.0072 | 101.5894
9.5 | 1.1131 | 0.01122 | -0.0043 | 99.2068
10 | 1.1531 | 0.01187 | -0.0015 | 97.1441
10.5 | 1.1925 | 0.01259 | 0.0012 | 94.718
11.5 | 1.2652 | 0.0144 | 0.0073 | 87.8611
12 | 1.3012 | 0.01539 | 0.0103 | 84.5484
12.5 | 1.3372 | 0.01641 | 0.0131 | 81.4869
13 | 1.3698 | 0.01763 | 0.0163 | 77.6971
13.5 | 1.3984 | 0.01905 | 0.0199 | 73.4068
14 | 1.4262 | 0.0204 | 0.0235 | 69.9118
14.5 | 1.4993 | 0.02303 | 0.0166 | 65.102
15.5 | 1.5108 | 0.02717 | 0.0299 | 55.6054
16 | 1.5282 | 0.03003 | 0.0329 | 50.8891
16.5 | 1.5395 | 0.03349 | 0.0358 | 45.9689
17 | 1.5511 | 0.03718 | 0.0382 | 41.7187
17.5 | 1.5616 | 0.0412 | 0.0401 | 37.9029
18 | 1.5634 | 0.04628 | 0.0415 | 33.7813
18.5 | 1.562 | 0.05207 | 0.0421 | 29.9981
19 | 1.551 | 0.05932 | 0.0415 | 26.1463
19.5 | 1.537 | 0.06753 | 0.0397 | 22.7603
20 | 1.515 | 0.07735 | 0.0362 | 19.5863

## 111. Re 10M Mach 0.50 (1)
BIGFOIL.COM POLAR EXPORT
NACA66-314 a=0.0
NACA66-314 a=0.0 |  |  |  | Cl Max: | 1.177 | at alpha= | 20 | deg
JavaFoil+Calcfoil stall+Eppler ext transition |  |  |  | L/D Max: | 98.968 | at alpha= | 3.5 | deg
Re: | 10000000 |  |  | Cd Min: | 0.00445 | at alpha= | 0 | deg
Mach: | 0.5 |  |  | Cl=0 at alpha= | -1.4857 | deg
|  |  |  | @ Cl=0.1, Cd= | 0.0066814
|  |  |  | @ Cl=0.4, Cd= | 0.0052477
|  |  |  | @ Cl=0.6, Cd= | 0.0063576
alpha (deg) | Cl | Cd | Cm | Cl/Cd
-20 | -1.016 | 0.14944 | 0.008 | -6.8
-19.5 | -0.994 | 0.14547 | 0.008 | -6.832
-19 | -0.966 | 0.1398 | 0.007 | -6.913
-18.5 | -0.937 | 0.13321 | 0.006 | -7.036
-18 | -0.909 | 0.12882 | 0.006 | -7.054
-17.5 | -0.882 | 0.1221 | 0.005 | -7.223
-17 | -0.855 | 0.12932 | 0.005 | -6.608
-16.5 | -0.829 | 0.1179 | 0.004 | -7.033
-16 | -0.8 | 0.11241 | 0.003 | -7.119
-15.5 | -0.773 | 0.10594 | 0.003 | -7.301
-15 | -0.748 | 0.09735 | 0.002 | -7.686
-14.5 | -0.727 | 0.08645 | 0.002 | -8.41
-14 | -0.692 | 0.09401 | 0.001 | -7.361
-13.5 | -0.663 | 0.09396 | 0.001 | -7.054
-13 | -0.637 | 0.08499 | 0 | -7.492
-12.5 | -0.611 | 0.07781 | 0 | -7.853
-12 | -0.587 | 0.06993 | -0.001 | -8.396
-11.5 | -0.65 | 0.01832 | -0.003 | -35.502
-11 | -0.637 | 0.01324 | -0.004 | -48.125
-10.5 | -0.607 | 0.01211 | -0.005 | -50.129
-10 | -0.47 | 0.06848 | -0.003 | -6.863
-9.5 | -0.443 | 0.06182 | -0.003 | -7.162
-9 | -0.416 | 0.05545 | -0.004 | -7.501
-8.5 | -0.389 | 0.05081 | -0.005 | -7.66
-8 | -0.364 | 0.0454 | -0.006 | -8.024
-7.5 | -0.409 | 0.00946 | -0.011 | -43.239
-7 | -0.305 | 0.04683 | -0.006 | -6.507
-6.5 | -0.442 | 0.04135 | -0.007 | -10.69
-6 | -0.541 | 0.00829 | -0.015 | -65.287
-5.5 | -0.507 | 0.00788 | -0.016 | -64.407
-5 | -0.459 | 0.00648 | -0.017 | -70.832
-4.5 | -0.402 | 0.00669 | -0.018 | -60.085
-4 | -0.34 | 0.00638 | -0.019 | -53.228
-3.5 | -0.275 | 0.00653 | -0.02 | -42.094
-3 | -0.208 | 0.00629 | -0.022 | -33.07
-2.5 | -0.14 | 0.00616 | -0.023 | -22.738
-2 | -0.071 | 0.00631 | -0.024 | -11.271
-1.5 | -0.002 | 0.0064 | -0.025 | -0.255
-1 | 0.068 | 0.00674 | -0.026 | 10.119
-0.5 | 0.139 | 0.00661 | -0.027 | 20.978
0 | 0.208 | 0.00445 | -0.029 | 46.844
0.5 | 0.278 | 0.00445 | -0.03 | 62.566
1 | 0.347 | 0.00471 | -0.031 | 73.619
1.5 | 0.416 | 0.00541 | -0.032 | 76.903
2 | 0.484 | 0.0057 | -0.033 | 84.932
2.5 | 0.553 | 0.00607 | -0.034 | 91.035
3 | 0.62 | 0.00648 | -0.036 | 95.644
3.5 | 0.686 | 0.00694 | -0.037 | 98.968
4 | 0.75 | 0.00867 | -0.038 | 86.507
4.5 | 0.814 | 0.00918 | -0.039 | 88.597
5 | 0.874 | 0.00966 | -0.04 | 90.468
5.5 | 0.929 | 0.01018 | -0.041 | 91.313
6 | 0.979 | 0.01077 | -0.042 | 90.957
6.5 | 1.021 | 0.01141 | -0.043 | 89.539
7 | 1.05 | 0.01222 | -0.044 | 85.951
7.5 | 1.058 | 0.01313 | -0.045 | 80.532
8 | 1.021 | 0.01435 | -0.047 | 71.123
8.5 | 0.664 | 0.01562 | -0.048 | 42.518
9 | 0.691 | 0.01745 | -0.048 | 39.626
9.5 | 0.72 | 0.01924 | -0.049 | 37.44
10 | 0.759 | 0.01809 | -0.051 | 41.924
10.5 | 0.787 | 0.02003 | -0.052 | 39.307
11 | 0.702 | 0.06444 | -0.037 | 10.897
11.5 | 0.712 | 0.08052 | -0.028 | 8.846
12 | 0.88 | 0.023 | -0.055 | 38.254
12.5 | 0.906 | 0.02611 | -0.055 | 34.68
13 | 0.917 | 0.03396 | -0.055 | 27.01
13.5 | 0.831 | 0.09232 | -0.038 | 9
14 | 0.982 | 0.03399 | -0.057 | 28.895
14.5 | 0.891 | 0.09439 | -0.041 | 9.437
15 | 0.928 | 0.09389 | -0.045 | 9.889
15.5 | 0.929 | 0.11007 | -0.036 | 8.439
16 | 0.982 | 0.0987 | -0.046 | 9.95
16.5 | 1.053 | 0.07787 | -0.054 | 13.52
17 | 1.045 | 0.1055 | -0.05 | 9.908
17.5 | 1.04 | 0.12693 | -0.042 | 8.191
18 | 1.096 | 0.1128 | -0.051 | 9.713
18.5 | 1.144 | 0.10389 | -0.055 | 11.013
19 | 1.153 | 0.12278 | -0.053 | 9.393
19.5 | 1.152 | 0.15054 | -0.047 | 7.654
20 | 1.177 | 0.16805 | -0.048 | 7.001

## 112. Re 10M Mach 0.50 (2)
BIGFOIL.COM POLAR EXPORT
NACA66-314 a=0.0
NACA66-314 a=0.0 |  |  |  | Cl Max: | 1.1577 | at alpha= | 10 | deg
XFOIL ncrit=9 |  |  |  | L/D Max: | 119.45 | at alpha= | 2 | deg
Re: | 10000000 |  |  | Cd Min: | 0.24207 | at alpha= | -20 | deg
Mach: | 0.5 |  |  | Cl=0 at alpha= | -1.8085 | deg
|  |  |  | @ Cl=0.1, Cd= | 0.0052286
|  |  |  | @ Cl=0.4, Cd= | 0.0035087
|  |  |  | @ Cl=0.6, Cd= | 0.0057266
alpha (deg) | Cl | Cd | Cm | Cl/Cd
-20 | -0.6635 | 0.24207 | 0.022 | -2.7409
-19.5 | -0.6428 | 0.23404 | 0.017 | -2.7465
-19 | -0.6227 | 0.22576 | 0.0119 | -2.7582
-18.5 | -0.6056 | 0.2162 | 0.0067 | -2.8011
-18 | -0.5903 | 0.20623 | 0.0013 | -2.8623
-17.5 | -0.5711 | 0.19813 | -0.0037 | -2.8825
-17 | -0.554 | 0.18933 | -0.0088 | -2.9261
-16.5 | -0.5368 | 0.1807 | -0.0139 | -2.9707
-16 | -0.5179 | 0.17274 | -0.0187 | -2.9981
-15.5 | -0.5023 | 0.16405 | -0.0238 | -3.0619
-15 | -0.4821 | 0.15673 | -0.0284 | -3.076
-14.5 | -0.4678 | 0.14791 | -0.0335 | -3.1627
-14 | -0.4544 | 0.13921 | -0.0385 | -3.2641
-13.5 | -0.4414 | 0.13064 | -0.0434 | -3.3788
-13 | -0.4387 | 0.12013 | -0.0495 | -3.6519
-12.5 | -0.4237 | 0.11261 | -0.054 | -3.7625
-12 | -0.4211 | 0.10294 | -0.0596 | -4.0907
-11.5 | -0.4165 | 0.09405 | -0.0648 | -4.4285
-11 | -0.4289 | 0.08257 | -0.0718 | -5.1944
-10.5 | -0.4433 | 0.07088 | -0.0797 | -6.2542
-10 | -0.4742 | 0.05691 | -0.091 | -8.3325
-9.5 | -0.5135 | 0.04785 | -0.0931 | -10.7315
-9 | -0.5527 | 0.041 | -0.0895 | -13.4805
-8.5 | -0.5908 | 0.03555 | -0.081 | -16.6188
-8 | -0.6221 | 0.03018 | -0.0701 | -20.613
-7.5 | -0.6383 | 0.02311 | -0.0606 | -27.6201
-7 | -0.6282 | 0.01663 | -0.053 | -37.7751
-6.5 | -0.593 | 0.01013 | -0.0484 | -58.539
-6 | -0.5407 | 0.00845 | -0.044 | -63.9882
-5.5 | -0.4853 | 0.00752 | -0.0401 | -64.5346
-5 | -0.4219 | 0.00705 | -0.0379 | -59.844
-4.5 | -0.3573 | 0.00668 | -0.0363 | -53.488
-4 | -0.2918 | 0.0064 | -0.0353 | -45.5938
-3.5 | -0.2258 | 0.00612 | -0.0347 | -36.8954
-3 | -0.1597 | 0.00586 | -0.0344 | -27.2526
-2.5 | -0.0928 | 0.00567 | -0.0344 | -16.3668
-2 | -0.0257 | 0.00553 | -0.0348 | -4.6474
-1.5 | 0.0414 | 0.00535 | -0.0352 | 7.7383
-1 | 0.109 | 0.00521 | -0.0359 | 20.9213
-0.5 | 0.176 | 0.00509 | -0.0366 | 34.5776
0 | 0.2378 | 0.0046 | -0.0364 | 51.6957
0.5 | 0.2839 | 0.003 | -0.0339 | 94.6333
1 | 0.3501 | 0.00327 | -0.0346 | 107.0642
1.5 | 0.4149 | 0.00358 | -0.0349 | 115.8939
2 | 0.4778 | 0.004 | -0.0348 | 119.45
2.5 | 0.5298 | 0.0048 | -0.0327 | 110.375
3.5 | 0.6298 | 0.00612 | -0.0274 | 102.9085
4 | 0.6652 | 0.00697 | -0.0217 | 95.4376
4.5 | 0.684 | 0.00782 | -0.0128 | 87.468
5.5 | 0.7755 | 0.009 | -0.0052 | 86.1667
6 | 0.8243 | 0.00961 | -0.0018 | 85.7752
6.5 | 0.8734 | 0.01028 | 0.0016 | 84.9611
7 | 0.9218 | 0.01104 | 0.0052 | 83.4964
7.5 | 0.9686 | 0.01192 | 0.0092 | 81.2584
8 | 1.0156 | 0.01288 | 0.0132 | 78.8509
8.5 | 1.0621 | 0.01392 | 0.0175 | 76.3003
9 | 1.102 | 0.01534 | 0.0227 | 71.8383
9.5 | 1.1377 | 0.01705 | 0.0284 | 66.7273
10 | 1.1577 | 0.01961 | 0.0354 | 59.0362
10.5 | 1.1546 | 0.02362 | 0.0435 | 48.8823
11 | 1.1387 | 0.02889 | 0.0508 | 39.415
11.5 | 1.1058 | 0.0361 | 0.0564 | 30.6316
12 | 1.0696 | 0.0447 | 0.059 | 23.9284
12.5 | 1.0371 | 0.05433 | 0.0583 | 19.0889
13 | 1.0039 | 0.06552 | 0.0544 | 15.322
13.5 | 0.9752 | 0.07767 | 0.0479 | 12.5557
14 | 0.948 | 0.09099 | 0.0395 | 10.4187
14.5 | 0.9243 | 0.10475 | 0.0305 | 8.8239
15 | 0.9069 | 0.11901 | 0.0206 | 7.6204

## 113. Re 12M Mach 0.00 (1)
BIGFOIL.COM POLAR EXPORT
NACA66-314 a=0.0
NACA66-314 a=0.0 |  |  |  | Cl Max: | 1.242 | at alpha= | 11.5 | deg
JavaFoil+Calcfoil stall+Eppler ext transition |  |  |  | L/D Max: | 114.565 | at alpha= | 4 | deg
Re: | 12000000 |  |  | Cd Min: | 0.00447 | at alpha= | 0 | deg
Mach: | 0 |  |  | Cl=0 at alpha= | -1.4917 | deg
|  |  |  | @ Cl=0.1, Cd= | 0.0063569
|  |  |  | @ Cl=0.4, Cd= | 0.0050583
|  |  |  | @ Cl=0.6, Cd= | 0.0055015
alpha (deg) | Cl | Cd | Cm | Cl/Cd
-16.5 | -0.636 | 0.11775 | 0.003 | -5.403
-16 | -0.658 | 0.11077 | 0.003 | -5.941
-15.5 | -0.678 | 0.10611 | 0.002 | -6.39
-15 | -0.697 | 0.09994 | 0.002 | -6.973
-14.5 | -0.713 | 0.0954 | 0.001 | -7.478
-14 | -0.728 | 0.08927 | 0.001 | -8.157
-13.5 | -0.74 | 0.08475 | 0.001 | -8.732
-13 | -0.75 | 0.07905 | 0 | -9.483
-12.5 | -0.771 | 0.0627 | 0 | -12.305
-12 | -0.767 | 0.06226 | -0.001 | -12.323
-11.5 | -0.9 | 0.01172 | -0.002 | -76.81
-11 | -0.888 | 0.01079 | -0.003 | -82.347
-10.5 | -0.873 | 0.00986 | -0.004 | -88.545
-10 | -0.849 | 0.00948 | -0.005 | -89.502
-9.5 | -0.821 | 0.00783 | -0.006 | -104.84
-9 | -0.788 | 0.0081 | -0.007 | -97.369
-8.5 | -0.753 | 0.00859 | -0.008 | -87.707
-8 | -0.713 | 0.00824 | -0.009 | -86.484
-7.5 | -0.669 | 0.00788 | -0.01 | -84.895
-7 | -0.623 | 0.0076 | -0.011 | -81.95
-6.5 | -0.574 | 0.00731 | -0.012 | -78.478
-6 | -0.522 | 0.00711 | -0.013 | -73.446
-5.5 | -0.469 | 0.00689 | -0.014 | -68.121
-5 | -0.414 | 0.00664 | -0.015 | -62.375
-4.5 | -0.357 | 0.00643 | -0.016 | -55.63
-4 | -0.3 | 0.00623 | -0.017 | -48.047
-3.5 | -0.241 | 0.00609 | -0.018 | -39.566
-3 | -0.182 | 0.00621 | -0.019 | -29.266
-2.5 | -0.122 | 0.00627 | -0.02 | -19.423
-2 | -0.062 | 0.00628 | -0.021 | -9.837
-1.5 | -0.001 | 0.00625 | -0.022 | -0.227
-1 | 0.059 | 0.00633 | -0.023 | 9.347
-0.5 | 0.12 | 0.00637 | -0.024 | 18.829
0 | 0.181 | 0.00447 | -0.025 | 40.446
0.5 | 0.242 | 0.00469 | -0.026 | 51.501
1 | 0.302 | 0.00486 | -0.027 | 62.038
1.5 | 0.362 | 0.00509 | -0.028 | 71.188
2 | 0.422 | 0.00504 | -0.029 | 83.882
2.5 | 0.482 | 0.00529 | -0.03 | 91.134
3 | 0.542 | 0.00559 | -0.031 | 96.971
3.5 | 0.601 | 0.0055 | -0.032 | 109.291
4 | 0.659 | 0.00575 | -0.033 | 114.565
4.5 | 0.716 | 0.00751 | -0.034 | 95.329
5 | 0.772 | 0.00785 | -0.035 | 98.312
5.5 | 0.826 | 0.00816 | -0.036 | 101.287
6 | 0.879 | 0.00846 | -0.037 | 103.881
6.5 | 0.93 | 0.00879 | -0.038 | 105.796
7 | 0.979 | 0.00915 | -0.039 | 107.065
7.5 | 1.026 | 0.00955 | -0.04 | 107.384
8 | 1.07 | 0.01004 | -0.041 | 106.609
8.5 | 1.11 | 0.01044 | -0.042 | 106.372
9 | 1.145 | 0.01093 | -0.043 | 104.754
9.5 | 1.174 | 0.01147 | -0.044 | 102.418
10 | 1.2 | 0.01207 | -0.045 | 99.34
10.5 | 1.219 | 0.0126 | -0.046 | 96.782
11 | 1.234 | 0.01338 | -0.046 | 92.209
11.5 | 1.242 | 0.01397 | -0.047 | 88.92
12 | 1.24 | 0.01487 | -0.048 | 83.378
12.5 | 1.23 | 0.01579 | -0.049 | 77.885
13 | 1.215 | 0.01686 | -0.05 | 72.029
13.5 | 1.193 | 0.01816 | -0.051 | 65.728
14 | 1.166 | 0.01973 | -0.051 | 59.112
14.5 | 1.136 | 0.02127 | -0.052 | 53.388
15 | 1.095 | 0.02488 | -0.052 | 44.01
15.5 | 1.053 | 0.02858 | -0.053 | 36.836
16 | 1.004 | 0.03471 | -0.053 | 28.917
16.5 | 0.953 | 0.04239 | -0.052 | 22.472

## 114. Re 12M Mach 0.00 (2)
BIGFOIL.COM POLAR EXPORT
NACA66-314 a=0.0
NACA66-314 a=0.0 |  |  |  | Cl Max: | 1.6754 | at alpha= | 20 | deg
XFOIL ncrit=9 |  |  |  | L/D Max: | 115.209 | at alpha= | 8.5 | deg
Re: | 12000000 |  |  | Cd Min: | 0.04265 | at alpha= | 20 | deg
Mach: | 0 |  |  | Cl=0 at alpha= | -1.6924 | deg
|  |  |  | @ Cl=0.1, Cd= | 0.0048453
|  |  |  | @ Cl=0.4, Cd= | 0.0041299
|  |  |  | @ Cl=0.6, Cd= | 0.0060651
alpha (deg) | Cl | Cd | Cm | Cl/Cd
-20 | -1.6091 | 0.0266 | -0.0661 | -60.4925
-19.5 | -1.596 | 0.02447 | -0.0631 | -65.2227
-19 | -1.5809 | 0.02247 | -0.06 | -70.356
-18.5 | -1.5659 | 0.02048 | -0.0566 | -76.46
-18 | -1.5411 | 0.01915 | -0.0538 | -80.4752
-17.5 | -1.5135 | 0.018 | -0.0511 | -84.0833
-17 | -1.4838 | 0.01699 | -0.0484 | -87.3337
-16.5 | -1.4527 | 0.01607 | -0.0458 | -90.3983
-16 | -1.4199 | 0.01524 | -0.0431 | -93.1693
-15.5 | -1.3858 | 0.0145 | -0.0406 | -95.5724
-15 | -1.3511 | 0.01378 | -0.0379 | -98.0479
-14.5 | -1.3174 | 0.01301 | -0.0349 | -101.2606
-14 | -1.2833 | 0.01235 | -0.0318 | -103.9109
-13.5 | -1.2489 | 0.0118 | -0.0284 | -105.839
-13 | -1.2063 | 0.01128 | -0.0267 | -106.9415
-12.5 | -1.1604 | 0.01085 | -0.0255 | -106.9493
-12 | -1.1133 | 0.01041 | -0.0245 | -106.9452
-11 | -1.0154 | 0.00964 | -0.0232 | -105.332
-10.5 | -0.9652 | 0.00926 | -0.0227 | -104.2333
-10 | -0.9154 | 0.00881 | -0.0221 | -103.9047
-9.5 | -0.8646 | 0.00841 | -0.0216 | -102.8062
-9 | -0.8129 | 0.00806 | -0.0214 | -100.8561
-8.5 | -0.7599 | 0.00777 | -0.0213 | -97.7992
-8 | -0.7062 | 0.00749 | -0.0214 | -94.2857
-7.5 | -0.6521 | 0.00723 | -0.0215 | -90.1936
-7 | -0.5974 | 0.00701 | -0.0218 | -85.2211
-6.5 | -0.5434 | 0.00671 | -0.0219 | -80.9836
-6 | -0.4886 | 0.00647 | -0.0221 | -75.5178
-5.5 | -0.433 | 0.00624 | -0.0225 | -69.391
-5 | -0.3768 | 0.00607 | -0.023 | -62.0758
-4 | -0.264 | 0.00573 | -0.0241 | -46.0733
-3.5 | -0.2073 | 0.00554 | -0.0246 | -37.4188
-3 | -0.1502 | 0.00539 | -0.0253 | -27.8664
-2 | -0.0355 | 0.00514 | -0.0268 | -6.9066
-1.5 | 0.0222 | 0.00501 | -0.0276 | 4.4311
-1 | 0.0796 | 0.00492 | -0.0283 | 16.1789
0 | 0.1916 | 0.00451 | -0.0294 | 42.4834
0.5 | 0.2414 | 0.00394 | -0.0291 | 61.269
1 | 0.2907 | 0.00328 | -0.0288 | 88.628
1.5 | 0.3463 | 0.00356 | -0.0293 | 97.2753
2 | 0.3989 | 0.00412 | -0.0293 | 96.8204
2.5 | 0.4514 | 0.00459 | -0.0293 | 98.3442
3 | 0.5031 | 0.00507 | -0.0292 | 99.2308
3.5 | 0.5534 | 0.0056 | -0.0288 | 98.8214
4 | 0.6035 | 0.0061 | -0.0283 | 98.9344
4.5 | 0.653 | 0.0066 | -0.0277 | 98.9394
5 | 0.7036 | 0.00699 | -0.0273 | 100.6581
5.5 | 0.7556 | 0.00726 | -0.0271 | 104.0771
6 | 0.8075 | 0.00753 | -0.027 | 107.2377
6.5 | 0.8579 | 0.00783 | -0.0265 | 109.5658
7 | 0.9079 | 0.0081 | -0.0261 | 112.0864
7.5 | 0.956 | 0.00843 | -0.0253 | 113.4045
8 | 1.0026 | 0.00877 | -0.0242 | 114.3216
8.5 | 1.0461 | 0.00908 | -0.0225 | 115.2093
9 | 1.0797 | 0.00948 | -0.0188 | 113.8924
9.5 | 1.1159 | 0.00994 | -0.0158 | 112.2636
10 | 1.1536 | 0.01041 | -0.0133 | 110.8165
10.5 | 1.1916 | 0.01091 | -0.0111 | 109.2209
11 | 1.2283 | 0.01149 | -0.0087 | 106.9017
11.5 | 1.263 | 0.01219 | -0.0061 | 103.6095
12 | 1.2972 | 0.01293 | -0.0036 | 100.3248
12.5 | 1.333 | 0.01361 | -0.0015 | 97.9427
13 | 1.367 | 0.0144 | 0.0008 | 94.9306
13.5 | 1.3993 | 0.01529 | 0.0032 | 91.5173
14 | 1.4293 | 0.01628 | 0.0057 | 87.7948
14.5 | 1.4557 | 0.01737 | 0.0088 | 83.8054
15 | 1.5154 | 0.01868 | 0.0044 | 81.1242
16 | 1.5487 | 0.02146 | 0.0131 | 72.1668
16.5 | 1.5687 | 0.02341 | 0.0157 | 67.0098
17 | 1.5916 | 0.02524 | 0.0177 | 63.0586
17.5 | 1.6146 | 0.02717 | 0.0195 | 59.4258
18 | 1.6315 | 0.0296 | 0.0215 | 55.1182
18.5 | 1.647 | 0.03226 | 0.0234 | 51.0539
19 | 1.6547 | 0.03568 | 0.0253 | 46.3761
19.5 | 1.6632 | 0.03923 | 0.0267 | 42.3961
20 | 1.6754 | 0.04265 | 0.0276 | 39.2825

## 115. Re 12M Mach 0.10 (1)
BIGFOIL.COM POLAR EXPORT
NACA66-314 a=0.0
NACA66-314 a=0.0 |  |  |  | Cl Max: | 1.235 | at alpha= | 11.5 | deg
JavaFoil+Calcfoil stall+Eppler ext transition |  |  |  | L/D Max: | 114.611 | at alpha= | 4 | deg
Re: | 12000000 |  |  | Cd Min: | 0.00445 | at alpha= | 0 | deg
Mach: | 0.1 |  |  | Cl=0 at alpha= | -1.4917 | deg
|  |  |  | @ Cl=0.1, Cd= | 0.0063366
|  |  |  | @ Cl=0.4, Cd= | 0.005096
|  |  |  | @ Cl=0.6, Cd= | 0.0055141
alpha (deg) | Cl | Cd | Cm | Cl/Cd
-16 | -0.618 | 0.11366 | 0.003 | -5.44
-15.5 | -0.642 | 0.10755 | 0.002 | -5.973
-15 | -0.665 | 0.10159 | 0.002 | -6.545
-14.5 | -0.685 | 0.09623 | 0.001 | -7.122
-14 | -0.703 | 0.09102 | 0.001 | -7.729
-13.5 | -0.719 | 0.08584 | 0.001 | -8.376
-13 | -0.731 | 0.08097 | 0 | -9.029
-12.5 | -0.74 | 0.0753 | 0 | -9.833
-12 | -0.754 | 0.06431 | -0.001 | -11.718
-11.5 | -0.756 | 0.05568 | -0.002 | -13.577
-11 | -0.874 | 0.01151 | -0.003 | -75.916
-10.5 | -0.867 | 0.00997 | -0.004 | -86.966
-10 | -0.844 | 0.00958 | -0.005 | -88.167
-9.5 | -0.818 | 0.00915 | -0.006 | -89.396
-9 | -0.787 | 0.00759 | -0.007 | -103.659
-8.5 | -0.752 | 0.00778 | -0.008 | -96.712
-8 | -0.713 | 0.00825 | -0.009 | -86.487
-7.5 | -0.67 | 0.00788 | -0.01 | -85.09
-7 | -0.624 | 0.00759 | -0.011 | -82.246
-6.5 | -0.576 | 0.00732 | -0.012 | -78.604
-6 | -0.524 | 0.00712 | -0.013 | -73.628
-5.5 | -0.471 | 0.00696 | -0.014 | -67.687
-5 | -0.416 | 0.00671 | -0.015 | -61.941
-4.5 | -0.359 | 0.0065 | -0.016 | -55.235
-4 | -0.301 | 0.00624 | -0.017 | -48.252
-3.5 | -0.242 | 0.00617 | -0.018 | -39.228
-3 | -0.182 | 0.00618 | -0.019 | -29.535
-2.5 | -0.122 | 0.00632 | -0.02 | -19.376
-2 | -0.062 | 0.00629 | -0.021 | -9.869
-1.5 | -0.001 | 0.0063 | -0.022 | -0.226
-1 | 0.059 | 0.00633 | -0.023 | 9.387
-0.5 | 0.121 | 0.00634 | -0.024 | 19.028
0 | 0.182 | 0.00445 | -0.025 | 40.837
0.5 | 0.243 | 0.00468 | -0.026 | 51.889
1 | 0.303 | 0.0049 | -0.027 | 61.872
1.5 | 0.364 | 0.00509 | -0.028 | 71.554
2 | 0.424 | 0.0051 | -0.029 | 83.199
2.5 | 0.485 | 0.00535 | -0.03 | 90.633
3 | 0.545 | 0.00557 | -0.031 | 97.829
3.5 | 0.604 | 0.00551 | -0.032 | 109.614
4 | 0.662 | 0.00578 | -0.033 | 114.611
4.5 | 0.719 | 0.00757 | -0.034 | 94.982
5 | 0.775 | 0.0079 | -0.035 | 98.073
5.5 | 0.83 | 0.00819 | -0.036 | 101.247
6 | 0.883 | 0.00851 | -0.037 | 103.794
6.5 | 0.934 | 0.00888 | -0.038 | 105.196
7 | 0.983 | 0.00922 | -0.039 | 106.579
7.5 | 1.03 | 0.00962 | -0.04 | 107.035
8 | 1.073 | 0.01011 | -0.041 | 106.151
8.5 | 1.113 | 0.01054 | -0.042 | 105.596
9 | 1.146 | 0.01103 | -0.043 | 103.911
9.5 | 1.175 | 0.01159 | -0.044 | 101.395
10 | 1.199 | 0.01221 | -0.045 | 98.133
10.5 | 1.217 | 0.01275 | -0.046 | 95.465
11 | 1.229 | 0.01354 | -0.047 | 90.762
11.5 | 1.235 | 0.01419 | -0.048 | 86.993
12 | 1.228 | 0.01511 | -0.048 | 81.306
12.5 | 1.215 | 0.01622 | -0.049 | 74.866
13 | 1.194 | 0.01748 | -0.05 | 68.328
13.5 | 1.167 | 0.01888 | -0.051 | 61.841
14 | 1.136 | 0.02036 | -0.052 | 55.806
14.5 | 1.098 | 0.0226 | -0.052 | 48.572
15 | 1.05 | 0.02705 | -0.052 | 38.806
15.5 | 0.996 | 0.03321 | -0.052 | 30.008
16 | 0.871 | 0.08023 | -0.043 | 10.853
16.5 | 0.802 | 0.11224 | -0.036 | 7.142

## 116. Re 12M Mach 0.10 (2)
BIGFOIL.COM POLAR EXPORT
NACA66-314 a=0.0
NACA66-314 a=0.0 |  |  |  | Cl Max: | 1.6677 | at alpha= | 20 | deg
XFOIL ncrit=9 |  |  |  | L/D Max: | 114.447 | at alpha= | 8.5 | deg
Re: | 12000000 |  |  | Cd Min: | 0.04561 | at alpha= | 20 | deg
Mach: | 0.1 |  |  | Cl=0 at alpha= | -1.6952 | deg
|  |  |  | @ Cl=0.1, Cd= | 0.0048687
|  |  |  | @ Cl=0.4, Cd= | 0.0041052
|  |  |  | @ Cl=0.6, Cd= | 0.0060646
alpha (deg) | Cl | Cd | Cm | Cl/Cd
-20 | -1.5762 | 0.03086 | -0.0739 | -51.0758
-19.5 | -1.5745 | 0.02773 | -0.0706 | -56.7797
-19 | -1.5676 | 0.02499 | -0.0671 | -62.7291
-18.5 | -1.5546 | 0.02273 | -0.0636 | -68.3942
-18 | -1.5401 | 0.02061 | -0.0599 | -74.7259
-17.5 | -1.5174 | 0.01906 | -0.0565 | -79.6118
-17 | -1.4893 | 0.01785 | -0.0535 | -83.4342
-16.5 | -1.4589 | 0.01679 | -0.0505 | -86.891
-16 | -1.4264 | 0.01585 | -0.0476 | -89.9937
-15.5 | -1.3923 | 0.01502 | -0.0448 | -92.6964
-15 | -1.3568 | 0.01428 | -0.042 | -95.014
-14.5 | -1.3219 | 0.01349 | -0.0389 | -97.9911
-14 | -1.2868 | 0.01276 | -0.0357 | -100.8464
-13.5 | -1.2521 | 0.01211 | -0.0322 | -103.3939
-13 | -1.2139 | 0.01153 | -0.0293 | -105.2819
-12.5 | -1.168 | 0.01105 | -0.0278 | -105.7014
-12 | -1.1207 | 0.01058 | -0.0266 | -105.9263
-11.5 | -1.072 | 0.01015 | -0.0255 | -105.6158
-11 | -1.0221 | 0.00977 | -0.0248 | -104.6162
-10 | -0.921 | 0.00893 | -0.0234 | -103.1355
-9.5 | -0.8699 | 0.00851 | -0.0228 | -102.2209
-9 | -0.8179 | 0.00814 | -0.0223 | -100.4791
-8.5 | -0.7646 | 0.00782 | -0.0222 | -97.7749
-8 | -0.7105 | 0.00754 | -0.0221 | -94.2308
-7.5 | -0.656 | 0.00727 | -0.0222 | -90.2338
-7 | -0.6009 | 0.00704 | -0.0223 | -85.3551
-6.5 | -0.5464 | 0.00675 | -0.0224 | -80.9481
-6 | -0.4912 | 0.00649 | -0.0225 | -75.6857
-5.5 | -0.4353 | 0.00626 | -0.0229 | -69.5367
-5 | -0.3787 | 0.00608 | -0.0233 | -62.2862
-4.5 | -0.322 | 0.00593 | -0.0238 | -54.3002
-4 | -0.2652 | 0.00574 | -0.0243 | -46.2021
-3.5 | -0.2082 | 0.00555 | -0.0249 | -37.5135
-3 | -0.1508 | 0.0054 | -0.0256 | -27.9259
-2 | -0.0353 | 0.00515 | -0.027 | -6.8544
-1.5 | 0.0226 | 0.00502 | -0.0278 | 4.502
-1 | 0.0804 | 0.00492 | -0.0285 | 16.3415
-0.5 | 0.1377 | 0.00477 | -0.0292 | 28.8679
0 | 0.193 | 0.00451 | -0.0296 | 42.7938
0.5 | 0.2428 | 0.00391 | -0.0293 | 62.0972
1 | 0.2925 | 0.00328 | -0.0289 | 89.1768
1.5 | 0.3485 | 0.00356 | -0.0295 | 97.8933
2 | 0.4014 | 0.00412 | -0.0295 | 97.4272
2.5 | 0.454 | 0.0046 | -0.0295 | 98.6957
3 | 0.5058 | 0.00508 | -0.0293 | 99.5669
3.5 | 0.5562 | 0.00561 | -0.0288 | 99.1444
4 | 0.6063 | 0.00613 | -0.0282 | 98.907
5 | 0.7067 | 0.00702 | -0.0271 | 100.6695
5.5 | 0.7588 | 0.00729 | -0.0269 | 104.0878
6 | 0.8109 | 0.00756 | -0.0267 | 107.2619
6.5 | 0.8613 | 0.00787 | -0.0261 | 109.4409
7 | 0.9114 | 0.00814 | -0.0256 | 111.9656
7.5 | 0.9592 | 0.00849 | -0.0246 | 112.98
8 | 1.0058 | 0.00883 | -0.0233 | 113.9071
8.5 | 1.0449 | 0.00913 | -0.0206 | 114.4469
9 | 1.0797 | 0.00958 | -0.0171 | 112.7035
9.5 | 1.1166 | 0.01006 | -0.0142 | 110.994
10 | 1.155 | 0.01055 | -0.0117 | 109.4787
10.5 | 1.1932 | 0.01108 | -0.0093 | 107.6895
11 | 1.23 | 0.01169 | -0.0069 | 105.2181
11.5 | 1.2648 | 0.01243 | -0.0042 | 101.7538
12.5 | 1.3358 | 0.01391 | 0.0005 | 96.0316
13 | 1.3702 | 0.01474 | 0.0029 | 92.9579
13.5 | 1.4023 | 0.01569 | 0.0054 | 89.3754
14 | 1.4311 | 0.0168 | 0.0082 | 85.1845
14.5 | 1.4569 | 0.01792 | 0.0115 | 81.3002
15 | 1.5223 | 0.01944 | 0.006 | 78.3076
16.5 | 1.5673 | 0.0246 | 0.0188 | 63.7114
17 | 1.5893 | 0.02664 | 0.021 | 59.6584
17.5 | 1.614 | 0.02859 | 0.0226 | 56.4533
18 | 1.6247 | 0.03162 | 0.0251 | 51.382
18.5 | 1.6385 | 0.03462 | 0.0269 | 47.3281
19 | 1.6496 | 0.03794 | 0.0285 | 43.4792
19.5 | 1.6571 | 0.04183 | 0.0298 | 39.6151
20 | 1.6677 | 0.04561 | 0.0305 | 36.5643

## 117. Re 12M Mach 0.25 (1)
BIGFOIL.COM POLAR EXPORT
NACA66-314 a=0.0
NACA66-314 a=0.0 |  |  |  | Cl Max: | 1.187 | at alpha= | 10.5 | deg
JavaFoil+Calcfoil stall+Eppler ext transition |  |  |  | L/D Max: | 109.761 | at alpha= | 3.5 | deg
Re: | 12000000 |  |  | Cd Min: | 0.00449 | at alpha= | 0 | deg
Mach: | 0.25 |  |  | Cl=0 at alpha= | -1.4919 | deg
|  |  |  | @ Cl=0.1, Cd= | 0.00641
|  |  |  | @ Cl=0.4, Cd= | 0.0050307
|  |  |  | @ Cl=0.6, Cd= | 0.12321
alpha (deg) | Cl | Cd | Cm | Cl/Cd
-14.5 | -0.431 | 0.11765 | 0.001 | -3.667
-14 | -0.486 | 0.1088 | 0.001 | -4.471
-13.5 | -0.537 | 0.09321 | 0.001 | -5.761
-13 | -0.581 | 0.08842 | 0 | -6.572
-12.5 | -0.619 | 0.08155 | 0 | -7.585
-12 | -0.649 | 0.07667 | -0.001 | -8.462
-11.5 | -0.664 | 0.07035 | -0.001 | -9.437
-11 | -0.67 | 0.0644 | -0.002 | -10.399
-10.5 | -0.668 | 0.06072 | -0.002 | -11.002
-10 | -0.662 | 0.05645 | -0.003 | -11.729
-9.5 | -0.791 | 0.00975 | -0.006 | -81.133
-9 | -0.772 | 0.00919 | -0.007 | -84.04
-8.5 | -0.745 | 0.00759 | -0.008 | -98.12
-8 | -0.712 | 0.00778 | -0.009 | -91.581
-7.5 | -0.675 | 0.00786 | -0.01 | -85.884
-7 | -0.632 | 0.00794 | -0.011 | -79.577
-6.5 | -0.585 | 0.00763 | -0.012 | -76.621
-6 | -0.534 | 0.0074 | -0.013 | -72.221
-5.5 | -0.481 | 0.00712 | -0.014 | -67.568
-5 | -0.425 | 0.00685 | -0.015 | -62.103
-4.5 | -0.368 | 0.00662 | -0.016 | -55.585
-4 | -0.309 | 0.00635 | -0.017 | -48.617
-3.5 | -0.248 | 0.00623 | -0.018 | -39.889
-3 | -0.187 | 0.00611 | -0.019 | -30.657
-2.5 | -0.126 | 0.00635 | -0.02 | -19.814
-2 | -0.064 | 0.00633 | -0.021 | -10.071
-1.5 | -0.001 | 0.00637 | -0.023 | -0.229
-1 | 0.061 | 0.00641 | -0.024 | 9.529
-0.5 | 0.124 | 0.00641 | -0.025 | 19.324
0 | 0.187 | 0.00449 | -0.026 | 41.576
0.5 | 0.249 | 0.00471 | -0.027 | 52.939
1 | 0.311 | 0.00494 | -0.028 | 63.052
1.5 | 0.374 | 0.00493 | -0.029 | 75.773
2 | 0.436 | 0.00517 | -0.03 | 84.278
2.5 | 0.498 | 0.00545 | -0.031 | 91.392
3 | 0.559 | 0.00539 | -0.032 | 103.719
3.5 | 0.62 | 0.00564 | -0.033 | 109.761
4 | 0.679 | 0.00646 | -0.034 | 105.114
4.5 | 0.737 | 0.00778 | -0.035 | 94.737
5 | 0.794 | 0.00814 | -0.036 | 97.583
5.5 | 0.849 | 0.00844 | -0.037 | 100.612
6 | 0.903 | 0.00883 | -0.038 | 102.29
6.5 | 0.954 | 0.00921 | -0.039 | 103.594
7 | 1.002 | 0.00962 | -0.04 | 104.128
7.5 | 1.047 | 0.01007 | -0.041 | 104.032
8 | 1.088 | 0.01064 | -0.042 | 102.285
8.5 | 1.124 | 0.01118 | -0.043 | 100.583
9 | 1.151 | 0.01176 | -0.044 | 97.947
9.5 | 1.171 | 0.01236 | -0.045 | 94.772
10 | 1.184 | 0.01304 | -0.046 | 90.777
10.5 | 1.187 | 0.01378 | -0.047 | 86.173
11 | 1.182 | 0.01474 | -0.048 | 80.19
11.5 | 1.165 | 0.01588 | -0.049 | 73.377
12 | 1.129 | 0.01729 | -0.049 | 65.294
12.5 | 1.08 | 0.01876 | -0.05 | 57.606
13 | 1.017 | 0.02156 | -0.051 | 47.159
13.5 | 0.929 | 0.0289 | -0.05 | 32.156
14 | 0.745 | 0.09271 | -0.032 | 8.035
14.5 | 0.672 | 0.10371 | -0.029 | 6.476
15 | 0.597 | 0.11372 | -0.027 | 5.248
15.5 | 0.518 | 0.12321 | -0.027 | 4.207

## 118. Re 12M Mach 0.25 (2)
BIGFOIL.COM POLAR EXPORT
NACA66-314 a=0.0
NACA66-314 a=0.0 |  |  |  | Cl Max: | 1.5903 | at alpha= | 18 | deg
XFOIL ncrit=9 |  |  |  | L/D Max: | 110.262 | at alpha= | 7 | deg
Re: | 12000000 |  |  | Cd Min: | 0.2048 | at alpha= | -20 | deg
Mach: | 0.25 |  |  | Cl=0 at alpha= | -1.7119 | deg
|  |  |  | @ Cl=0.1, Cd= | 0.004898
|  |  |  | @ Cl=0.4, Cd= | 0.0039541
|  |  |  | @ Cl=0.6, Cd= | 0.0060344
alpha (deg) | Cl | Cd | Cm | Cl/Cd
-20 | -0.6603 | 0.2048 | 0.011 | -3.2241
-19.5 | -0.6599 | 0.19331 | 0.0047 | -3.4137
-19 | -0.9509 | 0.11848 | -0.0417 | -8.0258
-18.5 | -1.1658 | 0.06983 | -0.0784 | -16.6948
-18 | -1.2384 | 0.0532 | -0.0892 | -23.2782
-17.5 | -1.2886 | 0.04312 | -0.0914 | -29.884
-17 | -1.3372 | 0.03506 | -0.0894 | -38.1403
-16.5 | -1.3705 | 0.02905 | -0.0848 | -47.1773
-16 | -1.4003 | 0.0237 | -0.078 | -59.0844
-15.5 | -1.3989 | 0.02044 | -0.0719 | -68.4393
-15 | -1.3772 | 0.01841 | -0.0666 | -74.8072
-14.5 | -1.3454 | 0.01697 | -0.062 | -79.2811
-14 | -1.3102 | 0.01575 | -0.0575 | -83.1873
-13.5 | -1.2722 | 0.01471 | -0.0532 | -86.4854
-13 | -1.2365 | 0.01346 | -0.0486 | -91.8648
-12.5 | -1.1965 | 0.01266 | -0.0443 | -94.5103
-12 | -1.1564 | 0.01194 | -0.0399 | -96.8509
-11.5 | -1.1082 | 0.01128 | -0.0371 | -98.2447
-11 | -1.057 | 0.01071 | -0.0349 | -98.6928
-10.5 | -1.005 | 0.01013 | -0.0329 | -99.2103
-10 | -0.9505 | 0.00973 | -0.0315 | -97.6876
-9.5 | -0.8981 | 0.00915 | -0.0298 | -98.153
-9 | -0.8447 | 0.00863 | -0.0284 | -97.8795
-8.5 | -0.7895 | 0.00821 | -0.0274 | -96.1632
-8 | -0.7336 | 0.00783 | -0.0266 | -93.6909
-7.5 | -0.6771 | 0.00751 | -0.026 | -90.1598
-7 | -0.6198 | 0.00723 | -0.0256 | -85.7261
-6.5 | -0.5622 | 0.00698 | -0.0254 | -80.5444
-6 | -0.5055 | 0.00665 | -0.0251 | -76.015
-5.5 | -0.4477 | 0.00638 | -0.0251 | -70.1724
-5 | -0.3893 | 0.00616 | -0.0253 | -63.1981
-4.5 | -0.3306 | 0.00599 | -0.0256 | -55.192
-4 | -0.2715 | 0.00582 | -0.026 | -46.6495
-3.5 | -0.2127 | 0.00561 | -0.0264 | -37.9144
-3 | -0.1536 | 0.00544 | -0.0269 | -28.2353
-2.5 | -0.0941 | 0.00531 | -0.0275 | -17.7213
-2 | -0.0344 | 0.00518 | -0.0283 | -6.6409
-1.5 | 0.0253 | 0.00504 | -0.029 | 5.0198
-1 | 0.0849 | 0.00495 | -0.0298 | 17.1515
0 | 0.2011 | 0.00455 | -0.0308 | 44.1978
0.5 | 0.25 | 0.00373 | -0.0301 | 67.0241
1 | 0.3025 | 0.00328 | -0.0299 | 92.2256
1.5 | 0.3603 | 0.00356 | -0.0304 | 101.2079
2 | 0.4147 | 0.0041 | -0.0304 | 101.1463
2.5 | 0.468 | 0.00464 | -0.0302 | 100.8621
3 | 0.5206 | 0.00515 | -0.0297 | 101.0874
3.5 | 0.5714 | 0.0057 | -0.0289 | 100.2456
4 | 0.621 | 0.00628 | -0.0279 | 98.8854
4.5 | 0.6704 | 0.00682 | -0.0267 | 98.2991
5 | 0.7228 | 0.00718 | -0.026 | 100.6685
5.5 | 0.7755 | 0.00747 | -0.0254 | 103.8153
6 | 0.8277 | 0.00777 | -0.0246 | 106.5251
6.5 | 0.8783 | 0.00809 | -0.0235 | 108.5661
7 | 0.9273 | 0.00841 | -0.022 | 110.2616
7.5 | 0.9654 | 0.00877 | -0.0183 | 110.0798
8 | 1.0049 | 0.00917 | -0.015 | 109.5856
8.5 | 1.0446 | 0.00966 | -0.0118 | 108.1366
9 | 1.0842 | 0.01023 | -0.0088 | 105.9824
9.5 | 1.125 | 0.01078 | -0.0061 | 104.3599
10 | 1.1653 | 0.0114 | -0.0033 | 102.2193
10.5 | 1.2042 | 0.01212 | -0.0004 | 99.3564
11 | 1.2416 | 0.01293 | 0.0026 | 96.0247
11.5 | 1.2776 | 0.01386 | 0.0057 | 92.1789
12 | 1.3151 | 0.01475 | 0.0086 | 89.1593
12.5 | 1.3497 | 0.01581 | 0.0117 | 85.37
13 | 1.3817 | 0.01705 | 0.015 | 81.0381
13.5 | 1.4132 | 0.01834 | 0.0183 | 77.0556
14 | 1.4405 | 0.01985 | 0.0219 | 72.5693
14.5 | 1.4774 | 0.02171 | 0.023 | 68.0516
15.5 | 1.5249 | 0.02629 | 0.0288 | 58.003
16 | 1.5443 | 0.02898 | 0.0319 | 53.2885
16.5 | 1.5592 | 0.0321 | 0.0348 | 48.5732
17 | 1.5738 | 0.03548 | 0.0373 | 44.3574
17.5 | 1.5874 | 0.03908 | 0.0394 | 40.6192
18 | 1.5903 | 0.04387 | 0.0412 | 36.2503
18.5 | 1.5902 | 0.04929 | 0.0423 | 32.2621
19 | 1.5818 | 0.05601 | 0.0423 | 28.2414
19.5 | 1.5712 | 0.06351 | 0.0411 | 24.7394
20 | 1.5516 | 0.07271 | 0.0384 | 21.3396

## 119. Re 12M Mach 0.50 (1)
BIGFOIL.COM POLAR EXPORT
NACA66-314 a=0.0
NACA66-314 a=0.0 |  |  |  | Cl Max: | 1.175 | at alpha= | 20 | deg
JavaFoil+Calcfoil stall+Eppler ext transition |  |  |  | L/D Max: | 100.227 | at alpha= | 3.5 | deg
Re: | 12000000 |  |  | Cd Min: | 0.00451 | at alpha= | 0.5 | deg
Mach: | 0.5 |  |  | Cl=0 at alpha= | -1.4857 | deg
|  |  |  | @ Cl=0.1, Cd= | 0.0066659
|  |  |  | @ Cl=0.4, Cd= | 0.00526
|  |  |  | @ Cl=0.6, Cd= | 0.0063706
alpha (deg) | Cl | Cd | Cm | Cl/Cd
-20 | -1.017 | 0.15625 | 0.008 | -6.508
-19.5 | -0.995 | 0.14433 | 0.008 | -6.894
-19 | -0.968 | 0.13635 | 0.007 | -7.101
-18.5 | -0.94 | 0.13046 | 0.006 | -7.203
-18 | -0.91 | 0.12669 | 0.006 | -7.184
-17.5 | -0.884 | 0.11997 | 0.005 | -7.365
-17 | -0.855 | 0.1282 | 0.005 | -6.669
-16.5 | -0.83 | 0.11681 | 0.004 | -7.107
-16 | -0.802 | 0.11032 | 0.004 | -7.272
-15.5 | -0.776 | 0.1037 | 0.003 | -7.479
-15 | -0.752 | 0.09383 | 0.003 | -8.013
-14.5 | -0.742 | 0.07422 | 0.002 | -9.993
-14 | -0.692 | 0.0936 | 0.001 | -7.396
-13.5 | -0.663 | 0.09182 | 0.001 | -7.225
-13 | -0.637 | 0.08417 | 0 | -7.572
-12.5 | -0.613 | 0.07595 | 0 | -8.069
-12 | -0.592 | 0.06538 | -0.001 | -9.059
-11.5 | -0.665 | 0.01453 | -0.003 | -45.783
-11 | -0.639 | 0.01268 | -0.004 | -50.374
-10.5 | -0.608 | 0.01171 | -0.005 | -51.905
-10 | -0.47 | 0.0681 | -0.003 | -6.903
-9.5 | -0.443 | 0.06072 | -0.003 | -7.292
-9 | -0.416 | 0.05456 | -0.004 | -7.629
-8.5 | -0.39 | 0.04961 | -0.005 | -7.868
-8 | -0.44 | 0.00991 | -0.01 | -44.388
-7.5 | -0.41 | 0.00917 | -0.011 | -44.67
-7 | -0.305 | 0.0462 | -0.006 | -6.597
-6.5 | -0.442 | 0.04093 | -0.007 | -10.81
-6 | -0.542 | 0.00803 | -0.015 | -67.461
-5.5 | -0.508 | 0.0066 | -0.016 | -76.958
-5 | -0.459 | 0.00672 | -0.017 | -68.375
-4.5 | -0.402 | 0.00649 | -0.018 | -61.968
-4 | -0.34 | 0.00657 | -0.019 | -51.763
-3.5 | -0.275 | 0.00634 | -0.02 | -43.331
-3 | -0.208 | 0.00617 | -0.022 | -33.726
-2.5 | -0.14 | 0.00674 | -0.023 | -20.794
-2 | -0.071 | 0.00672 | -0.024 | -10.58
-1.5 | -0.002 | 0.00671 | -0.025 | -0.243
-1 | 0.068 | 0.00672 | -0.026 | 10.156
-0.5 | 0.139 | 0.0066 | -0.027 | 21.009
0 | 0.208 | 0.00454 | -0.029 | 45.916
0.5 | 0.278 | 0.00451 | -0.03 | 61.739
1 | 0.347 | 0.00473 | -0.031 | 73.298
1.5 | 0.416 | 0.00542 | -0.032 | 76.725
2 | 0.485 | 0.00574 | -0.033 | 84.394
2.5 | 0.553 | 0.00609 | -0.034 | 90.804
3 | 0.62 | 0.00649 | -0.036 | 95.536
3.5 | 0.687 | 0.00685 | -0.037 | 100.227
4 | 0.751 | 0.00843 | -0.038 | 89.043
4.5 | 0.814 | 0.00891 | -0.039 | 91.392
5 | 0.874 | 0.00935 | -0.04 | 93.491
5.5 | 0.93 | 0.00985 | -0.041 | 94.398
6 | 0.98 | 0.01043 | -0.042 | 94.029
6.5 | 1.022 | 0.01105 | -0.043 | 92.472
7 | 1.051 | 0.01182 | -0.044 | 88.963
7.5 | 1.059 | 0.0127 | -0.046 | 83.337
8 | 1.022 | 0.01389 | -0.047 | 73.541
8.5 | 0.665 | 0.01513 | -0.048 | 43.958
9 | 0.694 | 0.01678 | -0.048 | 41.345
9.5 | 0.724 | 0.01822 | -0.049 | 39.701
10 | 0.76 | 0.01745 | -0.051 | 43.517
10.5 | 0.789 | 0.01912 | -0.052 | 41.278
11 | 0.806 | 0.02422 | -0.052 | 33.27
11.5 | 0.714 | 0.07817 | -0.03 | 9.129
12 | 0.881 | 0.02212 | -0.055 | 39.828
12.5 | 0.908 | 0.0249 | -0.055 | 36.446
13 | 0.926 | 0.03051 | -0.055 | 30.339
13.5 | 0.839 | 0.08622 | -0.04 | 9.729
14 | 0.99 | 0.03105 | -0.058 | 31.881
14.5 | 0.932 | 0.06908 | -0.05 | 13.498
15 | 0.95 | 0.07967 | -0.049 | 11.927
15.5 | 0.933 | 0.1067 | -0.038 | 8.743
16 | 1.049 | 0.06021 | -0.056 | 17.422
16.5 | 1.082 | 0.06218 | -0.058 | 17.394
17 | 1.06 | 0.09472 | -0.052 | 11.189
17.5 | 1.044 | 0.13156 | -0.043 | 7.933
18 | 1.075 | 0.13389 | -0.046 | 8.03
18.5 | 1.11 | 0.13421 | -0.049 | 8.269
19 | 1.133 | 0.14438 | -0.048 | 7.846
19.5 | 1.148 | 0.16499 | -0.046 | 6.958
20 | 1.175 | 0.17904 | -0.047 | 6.563

## 120. Re 12M Mach 0.50 (2)
BIGFOIL.COM POLAR EXPORT
NACA66-314 a=0.0
NACA66-314 a=0.0 |  |  |  | Cl Max: | 1.1748 | at alpha= | 10 | deg
XFOIL ncrit=9 |  |  |  | L/D Max: | 115.941 | at alpha= | 2 | deg
Re: | 12000000 |  |  | Cd Min: | 0.24111 | at alpha= | -20 | deg
Mach: | 0.5 |  |  | Cl=0 at alpha= | -1.7966 | deg
|  |  |  | @ Cl=0.1, Cd= | 0.0050733
|  |  |  | @ Cl=0.4, Cd= | 0.003564
|  |  |  | @ Cl=0.6, Cd= | 0.0056907
alpha (deg) | Cl | Cd | Cm | Cl/Cd
-20 | -0.6651 | 0.24111 | 0.0219 | -2.7585
-19.5 | -0.6449 | 0.23292 | 0.0168 | -2.7688
-19 | -0.6244 | 0.22484 | 0.0117 | -2.7771
-18.5 | -0.6081 | 0.21504 | 0.0064 | -2.8278
-18 | -0.5937 | 0.2049 | 0.0008 | -2.8975
-17.5 | -0.5739 | 0.19704 | -0.0041 | -2.9126
-17 | -0.5563 | 0.18849 | -0.0092 | -2.9514
-16.5 | -0.5407 | 0.17939 | -0.0145 | -3.0141
-15.5 | -0.5054 | 0.16304 | -0.0243 | -3.0999
-15 | -0.4854 | 0.15568 | -0.0289 | -3.1179
-14.5 | -0.4726 | 0.14656 | -0.0341 | -3.2246
-14 | -0.4597 | 0.13777 | -0.0393 | -3.3367
-13.5 | -0.4458 | 0.12945 | -0.0442 | -3.4438
-13 | -0.4453 | 0.11858 | -0.0504 | -3.7553
-12.5 | -0.4314 | 0.11087 | -0.055 | -3.891
-12 | -0.4307 | 0.10091 | -0.0609 | -4.2682
-11.5 | -0.4258 | 0.09215 | -0.0661 | -4.6207
-11 | -0.44 | 0.08048 | -0.0734 | -5.4672
-10.5 | -0.4573 | 0.06791 | -0.0826 | -6.7339
-10 | -0.4872 | 0.05524 | -0.0922 | -8.8197
-9.5 | -0.5268 | 0.04656 | -0.0934 | -11.3144
-9 | -0.5658 | 0.03997 | -0.0891 | -14.1556
-8.5 | -0.606 | 0.03462 | -0.0797 | -17.5043
-8 | -0.6364 | 0.02898 | -0.0688 | -21.96
-7.5 | -0.655 | 0.02159 | -0.059 | -30.3381
-7 | -0.6428 | 0.01481 | -0.0516 | -43.4031
-6.5 | -0.6026 | 0.00939 | -0.0471 | -64.1747
-6 | -0.5503 | 0.00797 | -0.0425 | -69.0464
-5.5 | -0.4911 | 0.00724 | -0.0392 | -67.8315
-5 | -0.4281 | 0.00675 | -0.0368 | -63.4222
-4.5 | -0.3624 | 0.00643 | -0.0354 | -56.3608
-4 | -0.2957 | 0.00614 | -0.0346 | -48.1596
-3.5 | -0.2285 | 0.00592 | -0.0342 | -38.598
-3 | -0.1622 | 0.00567 | -0.0339 | -28.6067
-2.5 | -0.0952 | 0.0055 | -0.034 | -17.3091
-2 | -0.0275 | 0.00533 | -0.0344 | -5.1595
-1.5 | 0.0401 | 0.00518 | -0.035 | 7.7413
-1 | 0.1075 | 0.00506 | -0.0356 | 21.2451
-0.5 | 0.1752 | 0.00493 | -0.0364 | 35.5375
0 | 0.2395 | 0.00466 | -0.0367 | 51.3948
0.5 | 0.2823 | 0.00307 | -0.0337 | 91.9544
1 | 0.3472 | 0.00334 | -0.0341 | 103.9521
1.5 | 0.4132 | 0.00362 | -0.0346 | 114.1436
2 | 0.4742 | 0.00409 | -0.0342 | 115.9413
2.5 | 0.5273 | 0.00482 | -0.0324 | 109.3983
3 | 0.5813 | 0.00541 | -0.0305 | 107.4492
3.5 | 0.6286 | 0.00612 | -0.0272 | 102.7124
4 | 0.6663 | 0.00693 | -0.0219 | 96.1472
4.5 | 0.6913 | 0.00761 | -0.014 | 90.841
5 | 0.7365 | 0.00815 | -0.01 | 90.3681
5.5 | 0.7858 | 0.00867 | -0.0067 | 90.6344
6 | 0.834 | 0.00927 | -0.0032 | 89.9676
6.5 | 0.8841 | 0.00989 | 0.0001 | 89.3933
7 | 0.932 | 0.01065 | 0.0039 | 87.5117
7.5 | 0.9807 | 0.01145 | 0.0077 | 85.6507
8 | 1.0284 | 0.01236 | 0.0118 | 83.2039
8.5 | 1.075 | 0.01339 | 0.0162 | 80.2838
9 | 1.1166 | 0.01471 | 0.0214 | 75.9075
9.5 | 1.1546 | 0.01629 | 0.027 | 70.8778
10 | 1.1748 | 0.0188 | 0.0342 | 62.4894
10.5 | 1.1711 | 0.02272 | 0.0427 | 51.5449
11 | 1.1481 | 0.02826 | 0.0506 | 40.6263
12 | 1.0806 | 0.04376 | 0.0593 | 24.6938
12.5 | 1.0483 | 0.05321 | 0.0589 | 19.7012
13 | 1.0151 | 0.06424 | 0.0552 | 15.8017
13.5 | 0.9825 | 0.07679 | 0.0485 | 12.7946
14 | 0.9549 | 0.09018 | 0.04 | 10.5888
14.5 | 0.9311 | 0.10417 | 0.0306 | 8.9383
15 | 0.9128 | 0.11797 | 0.0215 | 7.7376

## 121. Re 14M Mach 0.00 (1)
BIGFOIL.COM POLAR EXPORT
NACA66-314 a=0.0
NACA66-314 a=0.0 |  |  |  | Cl Max: | 1.243 | at alpha= | 11.5 | deg
JavaFoil+Calcfoil stall+Eppler ext transition |  |  |  | L/D Max: | 115.408 | at alpha= | 4 | deg
Re: | 14000000 |  |  | Cd Min: | 0.00452 | at alpha= | 0 | deg
Mach: | 0 |  |  | Cl=0 at alpha= | -1.4917 | deg
|  |  |  | @ Cl=0.1, Cd= | 0.0063403
|  |  |  | @ Cl=0.4, Cd= | 0.0051047
|  |  |  | @ Cl=0.6, Cd= | 0.0057568
alpha (deg) | Cl | Cd | Cm | Cl/Cd
-17 | -0.613 | 0.13191 | 0.003 | -4.648
-16.5 | -0.635 | 0.12311 | 0.003 | -5.16
-16 | -0.658 | 0.11127 | 0.003 | -5.913
-15.5 | -0.678 | 0.10453 | 0.002 | -6.488
-15 | -0.697 | 0.09908 | 0.002 | -7.035
-14.5 | -0.714 | 0.09484 | 0.002 | -7.526
-14 | -0.729 | 0.08847 | 0.001 | -8.242
-13.5 | -0.741 | 0.0835 | 0.001 | -8.874
-13 | -0.75 | 0.07846 | 0 | -9.56
-12.5 | -0.895 | 0.01456 | -0.001 | -61.468
-12 | -0.91 | 0.01203 | -0.001 | -75.609
-11.5 | -0.905 | 0.011 | -0.002 | -82.251
-11 | -0.891 | 0.01036 | -0.003 | -85.976
-10.5 | -0.874 | 0.00962 | -0.004 | -90.815
-10 | -0.849 | 0.00926 | -0.005 | -91.7
-9.5 | -0.821 | 0.00766 | -0.006 | -107.286
-9 | -0.789 | 0.00787 | -0.007 | -100.332
-8.5 | -0.753 | 0.00837 | -0.008 | -89.963
-8 | -0.713 | 0.00804 | -0.009 | -88.613
-7.5 | -0.669 | 0.00769 | -0.01 | -86.965
-7 | -0.623 | 0.00742 | -0.011 | -83.955
-6.5 | -0.574 | 0.00715 | -0.012 | -80.265
-6 | -0.522 | 0.00693 | -0.013 | -75.326
-5.5 | -0.469 | 0.00672 | -0.014 | -69.828
-5 | -0.414 | 0.00648 | -0.015 | -63.873
-4.5 | -0.357 | 0.00637 | -0.016 | -56.133
-4 | -0.3 | 0.00616 | -0.017 | -48.615
-3.5 | -0.241 | 0.0063 | -0.018 | -38.21
-3 | -0.182 | 0.00635 | -0.019 | -28.597
-2.5 | -0.122 | 0.00628 | -0.02 | -19.392
-2 | -0.062 | 0.00625 | -0.021 | -9.886
-1.5 | -0.001 | 0.00632 | -0.022 | -0.224
-1 | 0.059 | 0.0063 | -0.023 | 9.382
-0.5 | 0.12 | 0.00636 | -0.024 | 18.87
0 | 0.181 | 0.00452 | -0.025 | 39.973
0.5 | 0.242 | 0.00468 | -0.026 | 51.614
1 | 0.302 | 0.00489 | -0.027 | 61.641
1.5 | 0.362 | 0.00513 | -0.028 | 70.555
2 | 0.422 | 0.00509 | -0.029 | 83.022
2.5 | 0.482 | 0.00532 | -0.03 | 90.591
3 | 0.542 | 0.00557 | -0.031 | 97.257
3.5 | 0.601 | 0.00576 | -0.032 | 104.337
4 | 0.659 | 0.00571 | -0.033 | 115.408
4.5 | 0.716 | 0.00734 | -0.034 | 97.609
5 | 0.772 | 0.00768 | -0.035 | 100.564
5.5 | 0.827 | 0.00795 | -0.036 | 104.015
6 | 0.88 | 0.00824 | -0.037 | 106.771
6.5 | 0.931 | 0.00858 | -0.038 | 108.545
7 | 0.98 | 0.00892 | -0.039 | 109.856
7.5 | 1.027 | 0.00932 | -0.04 | 110.207
8 | 1.071 | 0.00975 | -0.041 | 109.828
8.5 | 1.111 | 0.01019 | -0.042 | 109.083
9 | 1.146 | 0.01067 | -0.043 | 107.356
9.5 | 1.176 | 0.01114 | -0.044 | 105.539
10 | 1.2 | 0.01174 | -0.045 | 102.249
10.5 | 1.22 | 0.01224 | -0.046 | 99.735
11 | 1.235 | 0.01299 | -0.046 | 95.068
11.5 | 1.243 | 0.01362 | -0.047 | 91.279
12 | 1.241 | 0.01442 | -0.048 | 86.041
12.5 | 1.231 | 0.01544 | -0.049 | 79.737
13 | 1.215 | 0.01655 | -0.05 | 73.438
13.5 | 1.194 | 0.0178 | -0.051 | 67.064
14 | 1.168 | 0.01907 | -0.051 | 61.225
14.5 | 1.136 | 0.02091 | -0.052 | 54.329
15 | 1.098 | 0.02381 | -0.053 | 46.097
15.5 | 1.057 | 0.02694 | -0.053 | 39.234
16 | 1.007 | 0.03306 | -0.053 | 30.463
16.5 | 0.967 | 0.03593 | -0.053 | 26.92

## 122. Re 14M Mach 0.00 (2)
BIGFOIL.COM POLAR EXPORT
NACA66-314 a=0.0
NACA66-314 a=0.0 |  |  |  | Cl Max: | 1.6949 | at alpha= | 20 | deg
XFOIL ncrit=9 |  |  |  | L/D Max: | 118.75 | at alpha= | 8.5 | deg
Re: | 14000000 |  |  | Cd Min: | 0.04081 | at alpha= | 20 | deg
Mach: | 0 |  |  | Cl=0 at alpha= | -1.6844 | deg
|  |  |  | @ Cl=0.1, Cd= | 0.0047878
|  |  |  | @ Cl=0.4, Cd= | 0.0042137
|  |  |  | @ Cl=0.6, Cd= | 0.0059909
alpha (deg) | Cl | Cd | Cm | Cl/Cd
-20 | -1.6253 | 0.02564 | -0.0648 | -63.3892
-19.5 | -1.6096 | 0.02366 | -0.0619 | -68.0304
-19 | -1.5901 | 0.02195 | -0.0591 | -72.4419
-18.5 | -1.5753 | 0.01999 | -0.0556 | -78.8044
-18 | -1.5538 | 0.01846 | -0.0524 | -84.1712
-17.5 | -1.5265 | 0.01731 | -0.0495 | -88.186
-17 | -1.4965 | 0.01634 | -0.0468 | -91.5851
-16.5 | -1.4647 | 0.01546 | -0.0442 | -94.7413
-16 | -1.4316 | 0.01467 | -0.0415 | -97.5869
-15.5 | -1.3971 | 0.01396 | -0.0389 | -100.0788
-15 | -1.3617 | 0.01332 | -0.0363 | -102.2297
-14.5 | -1.3269 | 0.01267 | -0.0333 | -104.7277
-14 | -1.2933 | 0.01206 | -0.03 | -107.2388
-13.5 | -1.2566 | 0.01151 | -0.0271 | -109.1746
-13 | -1.2136 | 0.01093 | -0.0255 | -111.0339
-12.5 | -1.1673 | 0.01048 | -0.0244 | -111.3836
-12 | -1.1197 | 0.01005 | -0.0234 | -111.4129
-11.5 | -1.0708 | 0.00967 | -0.0227 | -110.7342
-11 | -1.0209 | 0.0093 | -0.0222 | -109.7742
-10 | -0.919 | 0.00861 | -0.0214 | -106.7364
-9.5 | -0.868 | 0.00822 | -0.021 | -105.5961
-9 | -0.8162 | 0.00784 | -0.0208 | -104.1071
-8.5 | -0.7633 | 0.00752 | -0.0207 | -101.5027
-8 | -0.7095 | 0.00726 | -0.0208 | -97.7273
-7.5 | -0.6551 | 0.00702 | -0.021 | -93.3191
-6.5 | -0.5454 | 0.00656 | -0.0215 | -83.1402
-6 | -0.4904 | 0.00629 | -0.0217 | -77.965
-5.5 | -0.4349 | 0.00607 | -0.0221 | -71.6474
-5 | -0.3787 | 0.00591 | -0.0226 | -64.0778
-4.5 | -0.3221 | 0.00575 | -0.0232 | -56.0174
-4 | -0.2652 | 0.00558 | -0.0239 | -47.5269
-3.5 | -0.2085 | 0.0054 | -0.0244 | -38.6111
-3 | -0.1515 | 0.00526 | -0.0251 | -28.8023
-2 | -0.0363 | 0.00501 | -0.0266 | -7.2455
-1.5 | 0.0212 | 0.00491 | -0.0274 | 4.3177
-1 | 0.0789 | 0.00481 | -0.0282 | 16.4033
-0.5 | 0.1358 | 0.00475 | -0.0289 | 28.5895
0 | 0.1902 | 0.00466 | -0.0292 | 40.8155
0.5 | 0.2427 | 0.00438 | -0.0293 | 55.411
1 | 0.2896 | 0.00339 | -0.0286 | 85.4277
1.5 | 0.3448 | 0.00367 | -0.0291 | 93.951
2 | 0.3972 | 0.00419 | -0.0291 | 94.7971
2.5 | 0.4504 | 0.00464 | -0.0292 | 97.069
3 | 0.5023 | 0.00511 | -0.0291 | 98.2975
3.5 | 0.5537 | 0.00556 | -0.0288 | 99.5863
4 | 0.6042 | 0.00603 | -0.0284 | 100.199
5 | 0.7063 | 0.00684 | -0.0278 | 103.2602
5.5 | 0.7588 | 0.0071 | -0.0277 | 106.8732
6 | 0.8109 | 0.00734 | -0.0276 | 110.4768
6.5 | 0.8619 | 0.00764 | -0.0273 | 112.8141
7 | 0.9126 | 0.00791 | -0.0269 | 115.3729
7.5 | 0.9609 | 0.00823 | -0.0262 | 116.7558
8 | 1.0088 | 0.00854 | -0.0253 | 118.1265
8.5 | 1.0545 | 0.00888 | -0.0241 | 118.75
9 | 1.0897 | 0.00925 | -0.0207 | 117.8054
9.5 | 1.1257 | 0.00966 | -0.0176 | 116.5321
10 | 1.1631 | 0.0101 | -0.015 | 115.1584
10.5 | 1.2005 | 0.01059 | -0.0125 | 113.3617
11 | 1.2364 | 0.01119 | -0.01 | 110.4915
11.5 | 1.2713 | 0.01185 | -0.0074 | 107.2827
12 | 1.3073 | 0.01251 | -0.0051 | 104.5004
12.5 | 1.3431 | 0.01318 | -0.003 | 101.9044
13 | 1.3774 | 0.01394 | -0.0007 | 98.8092
13.5 | 1.4097 | 0.01482 | 0.0017 | 95.1215
14 | 1.4393 | 0.01584 | 0.0044 | 90.8649
14.5 | 1.4684 | 0.01688 | 0.007 | 86.9905
15.5 | 1.534 | 0.01928 | 0.0097 | 79.5643
16 | 1.5566 | 0.02094 | 0.0124 | 74.3362
16.5 | 1.5786 | 0.02274 | 0.0148 | 69.4195
17 | 1.602 | 0.02453 | 0.0168 | 65.3078
17.5 | 1.6277 | 0.02623 | 0.0185 | 62.0549
18 | 1.6414 | 0.02887 | 0.0208 | 56.8549
18.5 | 1.6573 | 0.03145 | 0.0227 | 52.6963
19 | 1.6704 | 0.03438 | 0.0245 | 48.5864
19.5 | 1.682 | 0.03754 | 0.026 | 44.8055
20 | 1.6949 | 0.04081 | 0.027 | 41.5315

## 123. Re 14M Mach 0.10 (1)
BIGFOIL.COM POLAR EXPORT
NACA66-314 a=0.0
NACA66-314 a=0.0 |  |  |  | Cl Max: | 1.236 | at alpha= | 11.5 | deg
JavaFoil+Calcfoil stall+Eppler ext transition |  |  |  | L/D Max: | 115.336 | at alpha= | 4 | deg
Re: | 14000000 |  |  | Cd Min: | 0.0045 | at alpha= | 0 | deg
Mach: | 0.1 |  |  | Cl=0 at alpha= | -1.4917 | deg
|  |  |  | @ Cl=0.1, Cd= | 0.0063632
|  |  |  | @ Cl=0.4, Cd= | 0.0051064
|  |  |  | @ Cl=0.6, Cd= | 0.0054568
alpha (deg) | Cl | Cd | Cm | Cl/Cd
-16.5 | -0.593 | 0.12729 | 0.003 | -4.657
-16 | -0.618 | 0.11879 | 0.003 | -5.198
-15.5 | -0.643 | 0.10584 | 0.002 | -6.071
-15 | -0.665 | 0.10081 | 0.002 | -6.597
-14.5 | -0.686 | 0.09636 | 0.001 | -7.115
-14 | -0.704 | 0.09044 | 0.001 | -7.783
-13.5 | -0.719 | 0.08517 | 0.001 | -8.447
-13 | -0.732 | 0.07992 | 0 | -9.16
-12.5 | -0.742 | 0.0742 | 0 | -9.995
-12 | -0.865 | 0.01762 | -0.001 | -49.122
-11.5 | -0.888 | 0.01182 | -0.002 | -75.112
-11 | -0.877 | 0.01098 | -0.003 | -79.935
-10.5 | -0.868 | 0.00975 | -0.004 | -89.005
-10 | -0.845 | 0.00934 | -0.005 | -90.5
-9.5 | -0.819 | 0.00895 | -0.006 | -91.411
-9 | -0.788 | 0.00791 | -0.007 | -99.559
-8.5 | -0.753 | 0.00851 | -0.008 | -88.5
-8 | -0.713 | 0.00805 | -0.009 | -88.619
-7.5 | -0.67 | 0.00769 | -0.01 | -87.192
-7 | -0.624 | 0.00743 | -0.011 | -84.007
-6.5 | -0.576 | 0.00716 | -0.012 | -80.389
-6 | -0.524 | 0.00694 | -0.013 | -75.505
-5.5 | -0.471 | 0.00679 | -0.014 | -69.403
-5 | -0.416 | 0.00655 | -0.015 | -63.517
-4.5 | -0.359 | 0.00632 | -0.016 | -56.824
-4 | -0.301 | 0.00616 | -0.017 | -48.848
-3.5 | -0.242 | 0.00635 | -0.018 | -38.093
-3 | -0.182 | 0.00632 | -0.019 | -28.862
-2.5 | -0.122 | 0.00636 | -0.02 | -19.253
-2 | -0.062 | 0.00626 | -0.021 | -9.924
-1.5 | -0.001 | 0.00628 | -0.022 | -0.226
-1 | 0.059 | 0.00635 | -0.023 | 9.358
-0.5 | 0.121 | 0.00637 | -0.024 | 18.949
0 | 0.182 | 0.0045 | -0.025 | 40.379
0.5 | 0.243 | 0.00467 | -0.026 | 52.026
1 | 0.303 | 0.00487 | -0.027 | 62.217
1.5 | 0.364 | 0.00513 | -0.028 | 70.884
2 | 0.425 | 0.00509 | -0.029 | 83.452
2.5 | 0.485 | 0.00532 | -0.03 | 91.02
3 | 0.545 | 0.00555 | -0.031 | 98.099
3.5 | 0.604 | 0.00545 | -0.032 | 110.761
4 | 0.662 | 0.00574 | -0.033 | 115.336
4.5 | 0.719 | 0.00739 | -0.034 | 97.323
5 | 0.776 | 0.00771 | -0.035 | 100.577
5.5 | 0.83 | 0.00798 | -0.036 | 103.99
6 | 0.883 | 0.0083 | -0.037 | 106.42
6.5 | 0.935 | 0.00864 | -0.038 | 108.134
7 | 0.984 | 0.00899 | -0.039 | 109.384
7.5 | 1.03 | 0.00938 | -0.04 | 109.862
8 | 1.074 | 0.00985 | -0.041 | 108.986
8.5 | 1.114 | 0.01028 | -0.042 | 108.317
9 | 1.147 | 0.01077 | -0.043 | 106.487
9.5 | 1.176 | 0.01126 | -0.044 | 104.448
10 | 1.2 | 0.01187 | -0.045 | 101.102
10.5 | 1.218 | 0.01247 | -0.046 | 97.639
11 | 1.23 | 0.01314 | -0.047 | 93.575
11.5 | 1.236 | 0.01382 | -0.048 | 89.449
12 | 1.229 | 0.01477 | -0.048 | 83.244
12.5 | 1.216 | 0.01572 | -0.049 | 77.323
13 | 1.196 | 0.01692 | -0.05 | 70.646
13.5 | 1.169 | 0.01829 | -0.051 | 63.935
14 | 1.137 | 0.01999 | -0.052 | 56.853
14.5 | 1.1 | 0.02177 | -0.052 | 50.511
15 | 1.054 | 0.02556 | -0.052 | 41.219
15.5 | 0.993 | 0.03414 | -0.052 | 29.1
16 | 0.879 | 0.07429 | -0.045 | 11.829
16.5 | 0.804 | 0.10942 | -0.037 | 7.347

## 124. Re 14M Mach 0.10 (2)
BIGFOIL.COM POLAR EXPORT
NACA66-314 a=0.0
NACA66-314 a=0.0 |  |  |  | Cl Max: | 1.6864 | at alpha= | 20 | deg
XFOIL ncrit=9 |  |  |  | L/D Max: | 118.087 | at alpha= | 8.5 | deg
Re: | 14000000 |  |  | Cd Min: | 0.0438 | at alpha= | 20 | deg
Mach: | 0.1 |  |  | Cl=0 at alpha= | -1.6872 | deg
|  |  |  | @ Cl=0.1, Cd= | 0.0047887
|  |  |  | @ Cl=0.4, Cd= | 0.0041942
|  |  |  | @ Cl=0.6, Cd= | 0.0059935
alpha (deg) | Cl | Cd | Cm | Cl/Cd
-19.5 | -1.5726 | 0.02793 | -0.0706 | -56.305
-19 | -1.5661 | 0.02516 | -0.0672 | -62.2456
-18.5 | -1.5667 | 0.02202 | -0.0626 | -71.149
-18 | -1.5473 | 0.02026 | -0.0591 | -76.3722
-17.5 | -1.5278 | 0.01851 | -0.0554 | -82.5392
-17 | -1.5022 | 0.01717 | -0.052 | -87.4898
-16.5 | -1.4713 | 0.01615 | -0.049 | -91.1022
-16 | -1.4386 | 0.01525 | -0.046 | -94.3344
-15.5 | -1.4042 | 0.01445 | -0.0431 | -97.1765
-15 | -1.3685 | 0.01374 | -0.0403 | -99.5997
-14.5 | -1.3322 | 0.01307 | -0.0373 | -101.9281
-14 | -1.2967 | 0.01243 | -0.0341 | -104.3202
-13.5 | -1.2624 | 0.01183 | -0.0304 | -106.7117
-13 | -1.2213 | 0.01119 | -0.0281 | -109.1421
-12.5 | -1.1752 | 0.01067 | -0.0266 | -110.1406
-12 | -1.1274 | 0.01022 | -0.0254 | -110.3131
-11 | -1.0279 | 0.00942 | -0.0238 | -109.1189
-10.5 | -0.9768 | 0.00905 | -0.0231 | -107.9337
-10 | -0.9247 | 0.00873 | -0.0227 | -105.9221
-9.5 | -0.8734 | 0.00831 | -0.0222 | -105.1023
-9 | -0.8213 | 0.00792 | -0.0217 | -103.6995
-8.5 | -0.7681 | 0.00758 | -0.0215 | -101.3325
-8 | -0.7139 | 0.0073 | -0.0215 | -97.7945
-7.5 | -0.6591 | 0.00705 | -0.0216 | -93.4894
-6.5 | -0.5484 | 0.00659 | -0.022 | -83.217
-6 | -0.4931 | 0.00632 | -0.0222 | -78.0222
-5.5 | -0.4372 | 0.00609 | -0.0225 | -71.7898
-5 | -0.3807 | 0.00592 | -0.023 | -64.3074
-4.5 | -0.3237 | 0.00576 | -0.0235 | -56.1979
-4 | -0.2664 | 0.00559 | -0.0241 | -47.6565
-3.5 | -0.2093 | 0.00541 | -0.0247 | -38.6876
-3 | -0.1521 | 0.00527 | -0.0253 | -28.8615
-2.5 | -0.0941 | 0.00514 | -0.0261 | -18.3074
-2 | -0.0361 | 0.00502 | -0.0269 | -7.1912
-1.5 | 0.0216 | 0.00491 | -0.0276 | 4.3992
-1 | 0.0797 | 0.00481 | -0.0284 | 16.5696
-0.5 | 0.137 | 0.00475 | -0.0291 | 28.8421
0 | 0.1917 | 0.00466 | -0.0294 | 41.1373
1 | 0.2914 | 0.00339 | -0.0288 | 85.9587
1.5 | 0.347 | 0.00367 | -0.0293 | 94.5504
2 | 0.3995 | 0.00419 | -0.0292 | 95.3461
2.5 | 0.4529 | 0.00464 | -0.0293 | 97.6078
3 | 0.505 | 0.00512 | -0.0292 | 98.6328
3.5 | 0.5565 | 0.00558 | -0.0289 | 99.7312
4 | 0.607 | 0.00606 | -0.0284 | 100.165
4.5 | 0.6571 | 0.00654 | -0.0278 | 100.474
5 | 0.7096 | 0.00686 | -0.0276 | 103.4402
5.5 | 0.7622 | 0.00713 | -0.0275 | 106.9004
6 | 0.8144 | 0.00738 | -0.0273 | 110.3523
6.5 | 0.8656 | 0.00767 | -0.0269 | 112.8553
7 | 0.9163 | 0.00795 | -0.0265 | 115.2579
7.5 | 0.9645 | 0.00829 | -0.0255 | 116.345
8 | 1.0123 | 0.0086 | -0.0246 | 117.7093
8.5 | 1.0557 | 0.00894 | -0.0227 | 118.0872
9 | 1.089 | 0.00934 | -0.0188 | 116.5953
9.5 | 1.1266 | 0.00976 | -0.0159 | 115.4303
10 | 1.1649 | 0.01022 | -0.0134 | 113.9824
10.5 | 1.2025 | 0.01075 | -0.0109 | 111.8605
11 | 1.2386 | 0.01138 | -0.0082 | 108.8401
11.5 | 1.2739 | 0.01207 | -0.0056 | 105.5427
12 | 1.3106 | 0.01274 | -0.0033 | 102.8728
12.5 | 1.3463 | 0.01346 | -0.001 | 100.0223
13 | 1.3802 | 0.01428 | 0.0015 | 96.6527
13.5 | 1.4112 | 0.01528 | 0.0042 | 92.356
14 | 1.441 | 0.01635 | 0.007 | 88.1346
14.5 | 1.4706 | 0.01742 | 0.0096 | 84.4202
15 | 1.5003 | 0.01868 | 0.0117 | 80.3158
15.5 | 1.5743 | 0.02055 | 0.004 | 76.6083
16 | 1.5586 | 0.02182 | 0.0152 | 71.4299
16.5 | 1.5771 | 0.02396 | 0.018 | 65.8222
17 | 1.5996 | 0.02593 | 0.0202 | 61.6892
17.5 | 1.627 | 0.02766 | 0.0217 | 58.8214
18 | 1.6366 | 0.03072 | 0.0243 | 53.2747
18.5 | 1.6526 | 0.03349 | 0.0261 | 49.3461
19 | 1.6656 | 0.03658 | 0.0278 | 45.5331
19.5 | 1.6773 | 0.03997 | 0.0291 | 41.964
20 | 1.6864 | 0.0438 | 0.0301 | 38.5023

## 125. Re 14M Mach 0.25 (1)
BIGFOIL.COM POLAR EXPORT
NACA66-314 a=0.0
NACA66-314 a=0.0 |  |  |  | Cl Max: | 1.188 | at alpha= | 10.5 | deg
JavaFoil+Calcfoil stall+Eppler ext transition |  |  |  | L/D Max: | 123.865 | at alpha= | 4 | deg
Re: | 14000000 |  |  | Cd Min: | 0.00454 | at alpha= | 0 | deg
Mach: | 0.25 |  |  | Cl=0 at alpha= | -1.4919 | deg
|  |  |  | @ Cl=0.1, Cd= | 0.0064209
|  |  |  | @ Cl=0.4, Cd= | 0.0050064
|  |  |  | @ Cl=0.6, Cd= | 0.12193
alpha (deg) | Cl | Cd | Cm | Cl/Cd
-14.5 | -0.431 | 0.11556 | 0.001 | -3.733
-14 | -0.487 | 0.10685 | 0.001 | -4.553
-13.5 | -0.537 | 0.09303 | 0.001 | -5.773
-13 | -0.581 | 0.0866 | 0 | -6.71
-12.5 | -0.619 | 0.08126 | 0 | -7.613
-12 | -0.649 | 0.07603 | -0.001 | -8.537
-11.5 | -0.664 | 0.06945 | -0.001 | -9.565
-11 | -0.668 | 0.06536 | -0.002 | -10.227
-10.5 | -0.67 | 0.05938 | -0.003 | -11.282
-10 | -0.665 | 0.05473 | -0.003 | -12.145
-9.5 | -0.792 | 0.00948 | -0.006 | -83.557
-9 | -0.773 | 0.00897 | -0.007 | -86.076
-8.5 | -0.746 | 0.00794 | -0.008 | -93.952
-8 | -0.713 | 0.00758 | -0.009 | -94.04
-7.5 | -0.675 | 0.00812 | -0.01 | -83.164
-7 | -0.632 | 0.00765 | -0.011 | -82.565
-6.5 | -0.585 | 0.00735 | -0.012 | -79.538
-6 | -0.534 | 0.00711 | -0.013 | -75.096
-5.5 | -0.481 | 0.00694 | -0.014 | -69.339
-5 | -0.426 | 0.00671 | -0.015 | -63.448
-4.5 | -0.368 | 0.00647 | -0.016 | -56.856
-4 | -0.309 | 0.00626 | -0.017 | -49.282
-3.5 | -0.248 | 0.00648 | -0.018 | -38.316
-3 | -0.187 | 0.00643 | -0.019 | -29.135
-2.5 | -0.126 | 0.00635 | -0.02 | -19.802
-2 | -0.064 | 0.00634 | -0.021 | -10.064
-1.5 | -0.001 | 0.00636 | -0.023 | -0.23
-1 | 0.061 | 0.00639 | -0.024 | 9.563
-0.5 | 0.124 | 0.00644 | -0.025 | 19.261
0 | 0.187 | 0.00454 | -0.026 | 41.092
0.5 | 0.249 | 0.00478 | -0.027 | 52.192
1 | 0.311 | 0.00499 | -0.028 | 62.35
1.5 | 0.374 | 0.00491 | -0.029 | 76.07
2 | 0.436 | 0.00514 | -0.03 | 84.824
2.5 | 0.498 | 0.00542 | -0.031 | 91.826
3 | 0.559 | 0.00538 | -0.032 | 103.894
3.5 | 0.62 | 0.0056 | -0.033 | 110.755
4 | 0.679 | 0.00549 | -0.034 | 123.865
4.5 | 0.737 | 0.00765 | -0.035 | 96.458
5 | 0.795 | 0.00793 | -0.036 | 100.226
5.5 | 0.85 | 0.00826 | -0.037 | 102.967
6 | 0.904 | 0.0086 | -0.038 | 105.009
6.5 | 0.955 | 0.00895 | -0.039 | 106.715
7 | 1.003 | 0.00935 | -0.04 | 107.26
7.5 | 1.048 | 0.00985 | -0.041 | 106.423
8 | 1.089 | 0.01035 | -0.042 | 105.231
8.5 | 1.125 | 0.01087 | -0.043 | 103.523
9 | 1.152 | 0.01144 | -0.044 | 100.751
9.5 | 1.173 | 0.01201 | -0.045 | 97.639
10 | 1.185 | 0.01267 | -0.046 | 93.546
10.5 | 1.188 | 0.01344 | -0.047 | 88.43
11 | 1.183 | 0.01435 | -0.048 | 82.428
11.5 | 1.166 | 0.01539 | -0.049 | 75.768
12 | 1.13 | 0.01674 | -0.05 | 67.487
12.5 | 1.082 | 0.01815 | -0.05 | 59.606
13 | 1.019 | 0.02069 | -0.051 | 49.266
13.5 | 0.939 | 0.02571 | -0.051 | 36.509
14 | 0.747 | 0.09114 | -0.033 | 8.191
14.5 | 0.673 | 0.1019 | -0.03 | 6.605
15 | 0.597 | 0.11143 | -0.027 | 5.357
15.5 | 0.518 | 0.12193 | -0.027 | 4.252

## 126. Re 14M Mach 0.25 (2)
BIGFOIL.COM POLAR EXPORT
NACA66-314 a=0.0
NACA66-314 a=0.0 |  |  |  | Cl Max: | 1.6128 | at alpha= | 18.5 | deg
XFOIL ncrit=9 |  |  |  | L/D Max: | 114.415 | at alpha= | 7.5 | deg
Re: | 14000000 |  |  | Cd Min: | 0.2002 | at alpha= | -20 | deg
Mach: | 0.25 |  |  | Cl=0 at alpha= | -1.7034 | deg
|  |  |  | @ Cl=0.1, Cd= | 0.0048087
|  |  |  | @ Cl=0.4, Cd= | 0.004071
|  |  |  | @ Cl=0.6, Cd= | 0.0059844
alpha (deg) | Cl | Cd | Cm | Cl/Cd
-20 | -0.6745 | 0.2002 | 0.0093 | -3.3691
-19.5 | -0.663 | 0.19232 | 0.0043 | -3.4474
-19 | -1.0987 | 0.09228 | -0.0606 | -11.9062
-18.5 | -1.177 | 0.06804 | -0.0799 | -17.2986
-18 | -1.2543 | 0.05151 | -0.0901 | -24.3506
-17.5 | -1.302 | 0.04198 | -0.0916 | -31.0148
-17 | -1.3506 | 0.03409 | -0.0892 | -39.6187
-16.5 | -1.3824 | 0.02828 | -0.0842 | -48.8826
-16 | -1.3997 | 0.02381 | -0.078 | -58.7862
-15.5 | -1.412 | 0.01975 | -0.0707 | -71.4937
-15 | -1.3938 | 0.01751 | -0.065 | -79.6002
-14.5 | -1.3617 | 0.0161 | -0.0603 | -84.5776
-14 | -1.325 | 0.01497 | -0.0558 | -88.5104
-13.5 | -1.285 | 0.01407 | -0.0516 | -91.3291
-13 | -1.2474 | 0.01303 | -0.0471 | -95.7329
-12.5 | -1.2095 | 0.01214 | -0.0424 | -99.6293
-12 | -1.1667 | 0.01147 | -0.0384 | -101.7175
-11.5 | -1.1167 | 0.01084 | -0.0359 | -103.0166
-11 | -1.0649 | 0.01027 | -0.0337 | -103.6904
-10.5 | -1.0121 | 0.00975 | -0.0318 | -103.8051
-10 | -0.9572 | 0.00935 | -0.0304 | -102.3743
-9.5 | -0.9026 | 0.00891 | -0.0291 | -101.3019
-9 | -0.8488 | 0.00839 | -0.0277 | -101.1681
-8.5 | -0.7937 | 0.00795 | -0.0266 | -99.8365
-8 | -0.7377 | 0.00759 | -0.0259 | -97.1937
-7.5 | -0.6808 | 0.00728 | -0.0253 | -93.5165
-7 | -0.6233 | 0.00701 | -0.025 | -88.9158
-6.5 | -0.5653 | 0.00675 | -0.0249 | -83.7481
-6 | -0.5076 | 0.00647 | -0.0247 | -78.4544
-5.5 | -0.4498 | 0.00621 | -0.0247 | -72.4316
-5 | -0.3915 | 0.006 | -0.0248 | -65.25
-4.5 | -0.3325 | 0.00582 | -0.0252 | -57.1306
-4 | -0.2731 | 0.00565 | -0.0257 | -48.3363
-3.5 | -0.2141 | 0.00547 | -0.0261 | -39.1408
-3 | -0.155 | 0.00531 | -0.0266 | -29.1902
-2 | -0.0353 | 0.00505 | -0.0281 | -6.9901
-1.5 | 0.0242 | 0.00493 | -0.0288 | 4.9087
-1 | 0.0842 | 0.00483 | -0.0296 | 17.4327
-0.5 | 0.1436 | 0.00475 | -0.0304 | 30.2316
0 | 0.1999 | 0.00467 | -0.0307 | 42.8051
0.5 | 0.253 | 0.00434 | -0.0305 | 58.2949
1 | 0.3014 | 0.00337 | -0.0297 | 89.4362
1.5 | 0.3589 | 0.00364 | -0.0302 | 98.5989
2 | 0.4123 | 0.0042 | -0.03 | 98.1667
2.5 | 0.4668 | 0.00466 | -0.03 | 100.1717
3.5 | 0.5713 | 0.00569 | -0.0289 | 100.4042
4 | 0.622 | 0.00621 | -0.028 | 100.161
4.5 | 0.6724 | 0.0067 | -0.0271 | 100.3582
5 | 0.7263 | 0.00701 | -0.0267 | 103.6091
5.5 | 0.7798 | 0.00729 | -0.0262 | 106.9684
6 | 0.8321 | 0.00759 | -0.0254 | 109.6311
6.5 | 0.8839 | 0.00788 | -0.0245 | 112.1701
7.5 | 0.9771 | 0.00854 | -0.0205 | 114.4145
8 | 1.0148 | 0.00891 | -0.0167 | 113.8945
8.5 | 1.0532 | 0.00941 | -0.0133 | 111.9235
9 | 1.0927 | 0.00994 | -0.0102 | 109.9296
9.5 | 1.1345 | 0.01045 | -0.0075 | 108.5646
10 | 1.1746 | 0.01105 | -0.0047 | 106.2986
10.5 | 1.2126 | 0.01178 | -0.0016 | 102.9372
11 | 1.2502 | 0.01258 | 0.0014 | 99.38
11.5 | 1.2882 | 0.01339 | 0.0043 | 96.2061
12 | 1.326 | 0.01426 | 0.0072 | 92.9874
12.5 | 1.3593 | 0.01538 | 0.0106 | 88.381
13 | 1.393 | 0.01651 | 0.0138 | 84.3731
13.5 | 1.425 | 0.01779 | 0.017 | 80.1012
14 | 1.4511 | 0.01937 | 0.0208 | 74.9148
14.5 | 1.4758 | 0.02101 | 0.0246 | 70.2427
15 | 1.5169 | 0.02316 | 0.0245 | 65.4965
15.5 | 1.5392 | 0.02558 | 0.0275 | 60.172
16 | 1.5619 | 0.02804 | 0.0304 | 55.7026
16.5 | 1.5795 | 0.0309 | 0.0333 | 51.1165
17 | 1.5954 | 0.03403 | 0.0361 | 46.8822
17.5 | 1.6076 | 0.03762 | 0.0385 | 42.7326
18 | 1.6126 | 0.04201 | 0.0407 | 38.3861
18.5 | 1.6128 | 0.0472 | 0.0422 | 34.1695
19 | 1.6055 | 0.05356 | 0.0427 | 29.9757
19.5 | 1.5987 | 0.06043 | 0.0421 | 26.4554
20 | 1.5807 | 0.06916 | 0.04 | 22.8557

## 127. Re 14M Mach 0.50 (1)
BIGFOIL.COM POLAR EXPORT
NACA66-314 a=0.0
NACA66-314 a=0.0 |  |  |  | Cl Max: | 1.174 | at alpha= | 20 | deg
JavaFoil+Calcfoil stall+Eppler ext transition |  |  |  | L/D Max: | 101.024 | at alpha= | 3.5 | deg
Re: | 14000000 |  |  | Cd Min: | 0.00455 | at alpha= | 0.5 | deg
Mach: | 0.5 |  |  | Cl=0 at alpha= | -1.4857 | deg
|  |  |  | @ Cl=0.1, Cd= | 0.0066634
|  |  |  | @ Cl=0.4, Cd= | 0.005267
|  |  |  | @ Cl=0.6, Cd= | 0.0063381
alpha (deg) | Cl | Cd | Cm | Cl/Cd
-20 | -1.017 | 0.16531 | 0.008 | -6.149
-19.5 | -0.994 | 0.14933 | 0.008 | -6.656
-19 | -0.967 | 0.14004 | 0.007 | -6.906
-18.5 | -0.94 | 0.13478 | 0.006 | -6.971
-18 | -0.911 | 0.13159 | 0.006 | -6.92
-17.5 | -0.884 | 0.12221 | 0.005 | -7.234
-17 | -0.855 | 0.12621 | 0.005 | -6.777
-16.5 | -0.831 | 0.11419 | 0.004 | -7.278
-16 | -0.803 | 0.10818 | 0.004 | -7.426
-15.5 | -0.777 | 0.1013 | 0.003 | -7.672
-15 | -0.756 | 0.08989 | 0.003 | -8.406
-14.5 | -0.832 | 0.02544 | 0.003 | -32.719
-14 | -0.693 | 0.09279 | 0.001 | -7.464
-13.5 | -0.664 | 0.0901 | 0.001 | -7.369
-13 | -0.638 | 0.08295 | 0 | -7.691
-12.5 | -0.615 | 0.07383 | 0 | -8.327
-12 | -0.611 | 0.05147 | -0.001 | -11.872
-11.5 | -0.668 | 0.01367 | -0.003 | -48.877
-11 | -0.64 | 0.01225 | -0.004 | -52.226
-10.5 | -0.608 | 0.01135 | -0.005 | -53.625
-10 | -0.47 | 0.06708 | -0.003 | -7.009
-9.5 | -0.443 | 0.06015 | -0.003 | -7.362
-9 | -0.416 | 0.05475 | -0.004 | -7.604
-8.5 | -0.391 | 0.04905 | -0.005 | -7.967
-8 | -0.442 | 0.00954 | -0.01 | -46.336
-7.5 | -0.41 | 0.00894 | -0.011 | -45.869
-7 | -0.305 | 0.04624 | -0.006 | -6.592
-6.5 | -0.443 | 0.04036 | -0.007 | -10.974
-6 | -0.542 | 0.00675 | -0.015 | -80.351
-5.5 | -0.508 | 0.00691 | -0.016 | -73.556
-5 | -0.46 | 0.00657 | -0.017 | -69.923
-4.5 | -0.403 | 0.00674 | -0.018 | -59.767
-4 | -0.34 | 0.00645 | -0.019 | -52.732
-3.5 | -0.275 | 0.00624 | -0.02 | -44.097
-3 | -0.208 | 0.00649 | -0.022 | -32.057
-2.5 | -0.14 | 0.00677 | -0.023 | -20.686
-2 | -0.071 | 0.0067 | -0.024 | -10.618
-1.5 | -0.002 | 0.00667 | -0.025 | -0.245
-1 | 0.068 | 0.00674 | -0.026 | 10.125
-0.5 | 0.139 | 0.00657 | -0.027 | 21.106
0 | 0.208 | 0.00459 | -0.029 | 45.425
0.5 | 0.278 | 0.00455 | -0.03 | 61.173
1 | 0.347 | 0.00476 | -0.031 | 72.875
1.5 | 0.416 | 0.00542 | -0.032 | 76.815
2 | 0.485 | 0.00576 | -0.033 | 84.134
2.5 | 0.553 | 0.00611 | -0.034 | 90.573
3 | 0.621 | 0.00644 | -0.036 | 96.424
3.5 | 0.687 | 0.0068 | -0.037 | 101.024
4 | 0.751 | 0.00822 | -0.038 | 91.355
4.5 | 0.815 | 0.00869 | -0.039 | 93.813
5 | 0.875 | 0.00912 | -0.04 | 95.943
5.5 | 0.931 | 0.00961 | -0.041 | 96.847
6 | 0.981 | 0.01016 | -0.042 | 96.624
6.5 | 1.023 | 0.01075 | -0.043 | 95.15
7 | 1.052 | 0.01151 | -0.045 | 91.414
7.5 | 1.059 | 0.01236 | -0.046 | 85.696
8 | 1.023 | 0.01349 | -0.047 | 75.789
8.5 | 0.666 | 0.01469 | -0.048 | 45.315
9 | 0.695 | 0.01626 | -0.049 | 42.754
9.5 | 0.725 | 0.01756 | -0.049 | 41.287
10 | 0.76 | 0.01697 | -0.051 | 44.798
10.5 | 0.79 | 0.0186 | -0.052 | 42.48
11 | 0.815 | 0.02155 | -0.052 | 37.823
11.5 | 0.715 | 0.07687 | -0.031 | 9.3
12 | 0.882 | 0.0214 | -0.055 | 41.214
12.5 | 0.909 | 0.02402 | -0.055 | 37.852
13 | 0.93 | 0.02873 | -0.056 | 32.373
13.5 | 0.846 | 0.08132 | -0.042 | 10.401
14 | 0.994 | 0.02941 | -0.058 | 33.789
14.5 | 0.993 | 0.0423 | -0.056 | 23.486
15 | 0.977 | 0.06425 | -0.053 | 15.213
15.5 | 0.932 | 0.11271 | -0.038 | 8.27
16 | 0.965 | 0.11449 | -0.041 | 8.429
16.5 | 1.006 | 0.11023 | -0.046 | 9.123
17 | 1.031 | 0.11767 | -0.047 | 8.762
17.5 | 1.04 | 0.14197 | -0.042 | 7.323
18 | 1.069 | 0.14528 | -0.044 | 7.359
18.5 | 1.1 | 0.14715 | -0.046 | 7.477
19 | 1.125 | 0.16043 | -0.046 | 7.015
19.5 | 1.148 | 0.17225 | -0.046 | 6.664
20 | 1.174 | 0.18805 | -0.047 | 6.244

## 128. Re 14M Mach 0.50 (2)
BIGFOIL.COM POLAR EXPORT
NACA66-314 a=0.0
NACA66-314 a=0.0 |  |  |  | Cl Max: | 1.1892 | at alpha= | 10 | deg
XFOIL ncrit=9 |  |  |  | L/D Max: | 113.022 | at alpha= | 2 | deg
Re: | 14000000 |  |  | Cd Min: | 0.24018 | at alpha= | -20 | deg
Mach: | 0.5 |  |  | Cl=0 at alpha= | -1.7858 | deg
|  |  |  | @ Cl=0.1, Cd= | 0.0049334
|  |  |  | @ Cl=0.4, Cd= | 0.0036668
|  |  |  | @ Cl=0.6, Cd= | 0.0057139
alpha (deg) | Cl | Cd | Cm | Cl/Cd
-20 | -0.6668 | 0.24018 | 0.0217 | -2.7763
-19.5 | -0.647 | 0.23177 | 0.0165 | -2.7916
-19 | -0.6262 | 0.22393 | 0.0115 | -2.7964
-18.5 | -0.6108 | 0.21385 | 0.006 | -2.8562
-18 | -0.5961 | 0.20398 | 0.0005 | -2.9223
-17.5 | -0.5762 | 0.19618 | -0.0044 | -2.9371
-17 | -0.5583 | 0.18775 | -0.0095 | -2.9736
-16 | -0.5252 | 0.17041 | -0.0198 | -3.082
-15.5 | -0.5082 | 0.16219 | -0.0248 | -3.1334
-14.5 | -0.4773 | 0.14521 | -0.0348 | -3.287
-14 | -0.4653 | 0.13634 | -0.0401 | -3.4128
-13.5 | -0.4496 | 0.12848 | -0.0447 | -3.4994
-13 | -0.4514 | 0.11722 | -0.0513 | -3.8509
-12.5 | -0.4387 | 0.10924 | -0.0561 | -4.0159
-12 | -0.4405 | 0.09891 | -0.0622 | -4.4535
-11.5 | -0.4363 | 0.09015 | -0.0675 | -4.8397
-11 | -0.4517 | 0.0784 | -0.075 | -5.7615
-10.5 | -0.4703 | 0.06472 | -0.0862 | -7.2667
-10 | -0.4995 | 0.05372 | -0.0932 | -9.2982
-9.5 | -0.5399 | 0.04537 | -0.0935 | -11.8999
-9 | -0.5778 | 0.03907 | -0.0886 | -14.7888
-8.5 | -0.6187 | 0.03392 | -0.0785 | -18.24
-8 | -0.6483 | 0.02803 | -0.0678 | -23.1288
-7.5 | -0.6605 | 0.02115 | -0.0583 | -31.2293
-7 | -0.6542 | 0.0133 | -0.0506 | -49.188
-6.5 | -0.6113 | 0.00885 | -0.046 | -69.0734
-6 | -0.5579 | 0.00762 | -0.0413 | -73.2152
-5.5 | -0.4956 | 0.00703 | -0.0384 | -70.4979
-5 | -0.4326 | 0.00654 | -0.0361 | -66.1468
-4.5 | -0.366 | 0.00621 | -0.0348 | -58.9372
-4 | -0.2988 | 0.00595 | -0.0341 | -50.2185
-3.5 | -0.2313 | 0.00574 | -0.0337 | -40.2962
-3 | -0.1643 | 0.00554 | -0.0335 | -29.657
-2.5 | -0.0968 | 0.00534 | -0.0337 | -18.1273
-2 | -0.029 | 0.00518 | -0.0342 | -5.5985
-1.5 | 0.0387 | 0.00506 | -0.0347 | 7.6482
-1 | 0.1065 | 0.00492 | -0.0354 | 21.6463
-0.5 | 0.1739 | 0.00484 | -0.0362 | 35.9298
0.5 | 0.2872 | 0.00383 | -0.0344 | 74.9869
1.5 | 0.4116 | 0.00365 | -0.0344 | 112.7671
2 | 0.4713 | 0.00417 | -0.0338 | 113.0216
2.5 | 0.5257 | 0.00483 | -0.0321 | 108.8406
3 | 0.5796 | 0.00542 | -0.0302 | 106.9373
3.5 | 0.6275 | 0.00611 | -0.027 | 102.7005
4 | 0.6682 | 0.00686 | -0.0223 | 97.4052
4.5 | 0.6991 | 0.00743 | -0.0154 | 94.0915
5 | 0.7444 | 0.00792 | -0.0113 | 93.9899
5.5 | 0.7939 | 0.0084 | -0.008 | 94.5119
6 | 0.8424 | 0.009 | -0.0044 | 93.6
6.5 | 0.8927 | 0.00959 | -0.0011 | 93.0865
7 | 0.9408 | 0.01032 | 0.0028 | 91.1628
7.5 | 0.9906 | 0.01108 | 0.0065 | 89.4043
8 | 1.0386 | 0.01195 | 0.0106 | 86.9121
8.5 | 1.0843 | 0.013 | 0.0152 | 83.4077
9 | 1.1257 | 0.01431 | 0.0205 | 78.6653
9.5 | 1.1686 | 0.01569 | 0.0258 | 74.4806
10 | 1.1892 | 0.01812 | 0.0332 | 65.6291
10.5 | 1.1844 | 0.02203 | 0.042 | 53.7631
11 | 1.1571 | 0.02769 | 0.0503 | 41.7876
11.5 | 1.1254 | 0.03464 | 0.0563 | 32.4885
12 | 1.0894 | 0.04301 | 0.0595 | 25.329
12.5 | 1.0553 | 0.05251 | 0.0593 | 20.0971
13 | 1.0204 | 0.0636 | 0.0556 | 16.044
13.5 | 0.9885 | 0.07602 | 0.0491 | 13.0032
14 | 0.9608 | 0.08937 | 0.0406 | 10.7508
14.5 | 0.9372 | 0.1033 | 0.0312 | 9.0726
15 | 0.9192 | 0.11713 | 0.022 | 7.8477

## 129. Re 16M Mach 0.00 (1)
BIGFOIL.COM POLAR EXPORT
NACA66-314 a=0.0
NACA66-314 a=0.0 |  |  |  | Cl Max: | 1.245 | at alpha= | 11.5 | deg
JavaFoil+Calcfoil stall+Eppler ext transition |  |  |  | L/D Max: | 116.012 | at alpha= | 4.5 | deg
Re: | 16000000 |  |  | Cd Min: | 0.00473 | at alpha= | 0.5 | deg
Mach: | 0 |  |  | Cl=0 at alpha= | -1.4917 | deg
|  |  |  | @ Cl=0.1, Cd= | 0.0063334
|  |  |  | @ Cl=0.4, Cd= | 0.005071
|  |  |  | @ Cl=0.6, Cd= | 0.0057554
alpha (deg) | Cl | Cd | Cm | Cl/Cd
-17 | -0.613 | 0.13222 | 0.003 | -4.637
-16.5 | -0.635 | 0.12415 | 0.003 | -5.117
-16 | -0.658 | 0.11136 | 0.003 | -5.906
-15.5 | -0.679 | 0.10445 | 0.002 | -6.497
-15 | -0.697 | 0.09889 | 0.002 | -7.053
-14.5 | -0.714 | 0.09389 | 0.002 | -7.606
-14 | -0.73 | 0.08732 | 0.001 | -8.358
-13.5 | -0.741 | 0.08312 | 0.001 | -8.917
-13 | -0.751 | 0.07734 | 0 | -9.714
-12.5 | -0.899 | 0.01374 | -0.001 | -65.456
-12 | -0.914 | 0.01138 | -0.001 | -80.354
-11.5 | -0.909 | 0.0105 | -0.002 | -86.547
-11 | -0.892 | 0.01014 | -0.003 | -87.915
-10.5 | -0.875 | 0.00939 | -0.004 | -93.17
-10 | -0.85 | 0.00904 | -0.005 | -94.061
-9.5 | -0.822 | 0.00802 | -0.006 | -102.491
-9 | -0.79 | 0.00852 | -0.007 | -92.778
-8.5 | -0.753 | 0.0082 | -0.008 | -91.882
-8 | -0.713 | 0.00787 | -0.009 | -90.534
-7.5 | -0.669 | 0.00752 | -0.01 | -88.92
-7 | -0.623 | 0.00724 | -0.011 | -85.975
-6.5 | -0.574 | 0.007 | -0.012 | -81.907
-6 | -0.522 | 0.0068 | -0.013 | -76.863
-5.5 | -0.469 | 0.00657 | -0.014 | -71.446
-5 | -0.414 | 0.00639 | -0.015 | -64.768
-4.5 | -0.357 | 0.00622 | -0.016 | -57.472
-4 | -0.3 | 0.00638 | -0.017 | -46.922
-3.5 | -0.241 | 0.00641 | -0.018 | -37.56
-3 | -0.182 | 0.00633 | -0.019 | -28.681
-2.5 | -0.122 | 0.00626 | -0.02 | -19.474
-2 | -0.062 | 0.00627 | -0.021 | -9.853
-1.5 | -0.001 | 0.00624 | -0.022 | -0.227
-1 | 0.059 | 0.00632 | -0.023 | 9.36
-0.5 | 0.12 | 0.00634 | -0.024 | 18.946
0 | 0.181 | 0.00509 | -0.025 | 35.521
0.5 | 0.242 | 0.00473 | -0.026 | 51.086
1 | 0.302 | 0.00489 | -0.027 | 61.719
1.5 | 0.362 | 0.00509 | -0.028 | 71.163
2 | 0.422 | 0.00506 | -0.029 | 83.521
2.5 | 0.482 | 0.0053 | -0.03 | 91.086
3 | 0.542 | 0.00549 | -0.031 | 98.678
3.5 | 0.601 | 0.00576 | -0.032 | 104.322
4 | 0.659 | 0.0057 | -0.033 | 115.752
4.5 | 0.717 | 0.00618 | -0.034 | 116.012
5 | 0.773 | 0.0075 | -0.035 | 103.009
5.5 | 0.827 | 0.00779 | -0.036 | 106.243
6 | 0.88 | 0.00808 | -0.037 | 109.017
6.5 | 0.932 | 0.00839 | -0.038 | 111.028
7 | 0.981 | 0.00874 | -0.039 | 112.244
7.5 | 1.027 | 0.0091 | -0.04 | 112.874
8 | 1.072 | 0.00957 | -0.041 | 111.989
8.5 | 1.112 | 0.00995 | -0.042 | 111.758
9 | 1.147 | 0.01041 | -0.043 | 110.15
9.5 | 1.177 | 0.01092 | -0.044 | 107.775
10 | 1.202 | 0.01144 | -0.045 | 105.023
10.5 | 1.221 | 0.01201 | -0.046 | 101.684
11 | 1.236 | 0.01266 | -0.046 | 97.598
11.5 | 1.245 | 0.01327 | -0.047 | 93.812
12 | 1.242 | 0.01413 | -0.048 | 87.855
12.5 | 1.232 | 0.01503 | -0.049 | 82.001
13 | 1.217 | 0.0161 | -0.05 | 75.572
13.5 | 1.195 | 0.01732 | -0.051 | 68.998
14 | 1.168 | 0.01878 | -0.051 | 62.205
14.5 | 1.137 | 0.02028 | -0.052 | 56.086
15 | 1.1 | 0.02296 | -0.053 | 47.896
15.5 | 1.055 | 0.02715 | -0.053 | 38.868
16 | 1.01 | 0.03161 | -0.053 | 31.955
16.5 | 0.962 | 0.03786 | -0.053 | 25.409

## 130. Re 16M Mach 0.00 (2)
BIGFOIL.COM POLAR EXPORT
NACA66-314 a=0.0
NACA66-314 a=0.0 |  |  |  | Cl Max: | 1.7097 | at alpha= | 20 | deg
XFOIL ncrit=9 |  |  |  | L/D Max: | 121.514 | at alpha= | 8.5 | deg
Re: | 16000000 |  |  | Cd Min: | 0.03946 | at alpha= | 20 | deg
Mach: | 0 |  |  | Cl=0 at alpha= | -1.678 | deg
|  |  |  | @ Cl=0.1, Cd= | 0.0047694
|  |  |  | @ Cl=0.4, Cd= | 0.0042723
|  |  |  | @ Cl=0.6, Cd= | 0.005937
alpha (deg) | Cl | Cd | Cm | Cl/Cd
-20 | -1.6266 | 0.02563 | -0.0646 | -63.4647
-19.5 | -1.6153 | 0.02333 | -0.0614 | -69.237
-19 | -1.601 | 0.02132 | -0.0581 | -75.0938
-18.5 | -1.5805 | 0.01974 | -0.055 | -80.0659
-18 | -1.5597 | 0.01819 | -0.0517 | -85.7449
-17.5 | -1.536 | 0.01683 | -0.0484 | -91.2656
-17 | -1.5067 | 0.01582 | -0.0455 | -95.2402
-16.5 | -1.4748 | 0.01499 | -0.0428 | -98.3856
-16 | -1.4413 | 0.01422 | -0.0401 | -101.3572
-15.5 | -1.4068 | 0.01355 | -0.0375 | -103.8229
-15 | -1.3714 | 0.01292 | -0.0347 | -106.1455
-14.5 | -1.3363 | 0.01235 | -0.0318 | -108.2024
-14 | -1.3024 | 0.01181 | -0.0283 | -110.2794
-13.5 | -1.2621 | 0.01129 | -0.0261 | -111.7892
-13 | -1.219 | 0.01067 | -0.0245 | -114.2455
-12.5 | -1.1727 | 0.0102 | -0.0234 | -114.9706
-12 | -1.1248 | 0.00979 | -0.0226 | -114.8927
-11.5 | -1.0755 | 0.0094 | -0.0219 | -114.4149
-11 | -1.0253 | 0.00904 | -0.0214 | -113.4181
-10.5 | -0.9743 | 0.0087 | -0.0211 | -111.9885
-9.5 | -0.8707 | 0.00804 | -0.0206 | -108.296
-9 | -0.8188 | 0.00767 | -0.0203 | -106.7536
-8.5 | -0.766 | 0.00734 | -0.0202 | -104.3597
-8 | -0.7121 | 0.00708 | -0.0203 | -100.5791
-7.5 | -0.6576 | 0.00685 | -0.0205 | -96
-7 | -0.6025 | 0.00663 | -0.0208 | -90.8748
-6 | -0.492 | 0.00616 | -0.0215 | -79.8701
-5.5 | -0.4365 | 0.00595 | -0.0218 | -73.3613
-5 | -0.3802 | 0.00577 | -0.0224 | -65.8925
-4.5 | -0.3234 | 0.0056 | -0.023 | -57.75
-4 | -0.2664 | 0.00546 | -0.0236 | -48.7912
-3.5 | -0.2095 | 0.00531 | -0.0242 | -39.4539
-3 | -0.1524 | 0.00515 | -0.0249 | -29.5922
-2.5 | -0.0948 | 0.00502 | -0.0257 | -18.8845
-2 | -0.0371 | 0.00493 | -0.0265 | -7.5254
-1.5 | 0.0205 | 0.00481 | -0.0273 | 4.262
-1 | 0.0781 | 0.00475 | -0.0281 | 16.4421
-0.5 | 0.1344 | 0.0048 | -0.0287 | 28
0.5 | 0.2427 | 0.00459 | -0.0293 | 52.8758
1 | 0.2891 | 0.00353 | -0.0285 | 81.898
1.5 | 0.3437 | 0.00375 | -0.0289 | 91.6533
2 | 0.396 | 0.00424 | -0.0289 | 93.3962
2.5 | 0.4493 | 0.00467 | -0.029 | 96.2099
3 | 0.502 | 0.0051 | -0.029 | 98.4314
3.5 | 0.5538 | 0.00554 | -0.0289 | 99.9639
4 | 0.605 | 0.00598 | -0.0286 | 101.1706
4.5 | 0.6555 | 0.00643 | -0.0281 | 101.944
5 | 0.7086 | 0.00669 | -0.0282 | 105.9193
5.5 | 0.7615 | 0.00696 | -0.0282 | 109.4109
6 | 0.8138 | 0.00721 | -0.0281 | 112.871
6.5 | 0.8653 | 0.00747 | -0.0279 | 115.8367
7 | 0.9162 | 0.00775 | -0.0276 | 118.2194
7.5 | 0.9651 | 0.00807 | -0.0269 | 119.5911
8 | 1.0137 | 0.00835 | -0.0263 | 121.4012
8.5 | 1.0596 | 0.00872 | -0.0251 | 121.5138
9 | 1.0994 | 0.00906 | -0.0226 | 121.3466
9.5 | 1.1347 | 0.00942 | -0.0193 | 120.4565
10 | 1.1716 | 0.00984 | -0.0165 | 119.065
10.5 | 1.2082 | 0.01035 | -0.0139 | 116.7343
11 | 1.2438 | 0.01092 | -0.0112 | 113.9011
11.5 | 1.2799 | 0.01153 | -0.0088 | 111.0061
12 | 1.3163 | 0.01214 | -0.0065 | 108.4267
12.5 | 1.3519 | 0.01281 | -0.0043 | 105.5347
13 | 1.3861 | 0.01358 | -0.0019 | 102.0692
13.5 | 1.4172 | 0.0145 | 0.0007 | 97.7379
14 | 1.4477 | 0.01547 | 0.0033 | 93.5811
14.5 | 1.478 | 0.01645 | 0.0057 | 89.848
15 | 1.5035 | 0.01765 | 0.0087 | 85.1841
15.5 | 1.5405 | 0.01889 | 0.0091 | 81.5511
16 | 1.5661 | 0.02037 | 0.0114 | 76.8827
16.5 | 1.5867 | 0.02223 | 0.014 | 71.3765
17 | 1.6107 | 0.02397 | 0.0161 | 67.1965
17.5 | 1.6395 | 0.02544 | 0.0175 | 64.4458
18 | 1.6515 | 0.02816 | 0.02 | 58.647
18.5 | 1.6685 | 0.03062 | 0.0219 | 54.4905
19 | 1.6837 | 0.03332 | 0.0236 | 50.5312
19.5 | 1.6967 | 0.03631 | 0.0252 | 46.7282
20 | 1.7097 | 0.03946 | 0.0264 | 43.3274

## 131. Re 16M Mach 0.10 (1)
BIGFOIL.COM POLAR EXPORT
NACA66-314 a=0.0
NACA66-314 a=0.0 |  |  |  | Cl Max: | 1.237 | at alpha= | 11.5 | deg
JavaFoil+Calcfoil stall+Eppler ext transition |  |  |  | L/D Max: | 115.047 | at alpha= | 4 | deg
Re: | 16000000 |  |  | Cd Min: | 0.00472 | at alpha= | 0.5 | deg
Mach: | 0.1 |  |  | Cl=0 at alpha= | -1.4917 | deg
|  |  |  | @ Cl=0.1, Cd= | 0.0063527
|  |  |  | @ Cl=0.4, Cd= | 0.0050887
|  |  |  | @ Cl=0.6, Cd= | 0.0057417
alpha (deg) | Cl | Cd | Cm | Cl/Cd
-16.5 | -0.593 | 0.12823 | 0.003 | -4.622
-16 | -0.617 | 0.1197 | 0.003 | -5.158
-15.5 | -0.643 | 0.10555 | 0.002 | -6.09
-15 | -0.665 | 0.09981 | 0.002 | -6.666
-14.5 | -0.686 | 0.09531 | 0.001 | -7.193
-14 | -0.704 | 0.08963 | 0.001 | -7.856
-13.5 | -0.72 | 0.08477 | 0.001 | -8.49
-13 | -0.733 | 0.0791 | 0 | -9.265
-12.5 | -0.742 | 0.07369 | 0 | -10.069
-12 | -0.893 | 0.01243 | -0.001 | -71.874
-11.5 | -0.896 | 0.01079 | -0.002 | -83.052
-11 | -0.881 | 0.01045 | -0.003 | -84.305
-10.5 | -0.868 | 0.00951 | -0.004 | -91.273
-10 | -0.846 | 0.00915 | -0.005 | -92.461
-9.5 | -0.819 | 0.00762 | -0.006 | -107.569
-9 | -0.789 | 0.00865 | -0.007 | -91.248
-8.5 | -0.753 | 0.00836 | -0.008 | -90.107
-8 | -0.713 | 0.00788 | -0.009 | -90.56
-7.5 | -0.67 | 0.00755 | -0.01 | -88.744
-7 | -0.624 | 0.00726 | -0.011 | -86.025
-6.5 | -0.576 | 0.00699 | -0.012 | -82.302
-6 | -0.524 | 0.00678 | -0.013 | -77.322
-5.5 | -0.471 | 0.00665 | -0.014 | -70.776
-5 | -0.416 | 0.00645 | -0.015 | -64.421
-4.5 | -0.359 | 0.00627 | -0.016 | -57.282
-4 | -0.301 | 0.00639 | -0.017 | -47.125
-3.5 | -0.242 | 0.00639 | -0.018 | -37.886
-3 | -0.182 | 0.0063 | -0.019 | -28.947
-2.5 | -0.122 | 0.00634 | -0.02 | -19.322
-2 | -0.062 | 0.00632 | -0.021 | -9.829
-1.5 | -0.001 | 0.00629 | -0.022 | -0.226
-1 | 0.059 | 0.00628 | -0.023 | 9.461
-0.5 | 0.121 | 0.00639 | -0.024 | 18.892
0 | 0.182 | 0.00511 | -0.025 | 35.538
0.5 | 0.243 | 0.00472 | -0.026 | 51.443
1 | 0.303 | 0.00492 | -0.027 | 61.589
1.5 | 0.364 | 0.00513 | -0.028 | 70.951
2 | 0.425 | 0.00506 | -0.029 | 83.967
2.5 | 0.485 | 0.00535 | -0.03 | 90.635
3 | 0.545 | 0.00549 | -0.031 | 99.229
3.5 | 0.604 | 0.00576 | -0.032 | 104.808
4 | 0.663 | 0.00576 | -0.033 | 115.047
4.5 | 0.72 | 0.00728 | -0.034 | 98.812
5 | 0.776 | 0.00754 | -0.035 | 102.952
5.5 | 0.831 | 0.00784 | -0.036 | 105.957
6 | 0.884 | 0.00814 | -0.037 | 108.653
6.5 | 0.935 | 0.00844 | -0.038 | 110.866
7 | 0.984 | 0.00879 | -0.039 | 112.02
7.5 | 1.031 | 0.00918 | -0.04 | 112.286
8 | 1.075 | 0.00964 | -0.041 | 111.509
8.5 | 1.115 | 0.01003 | -0.042 | 111.158
9 | 1.148 | 0.01053 | -0.043 | 109.064
9.5 | 1.177 | 0.01103 | -0.044 | 106.675
10 | 1.201 | 0.01157 | -0.045 | 103.738
10.5 | 1.219 | 0.01217 | -0.046 | 100.106
11 | 1.231 | 0.01281 | -0.047 | 96.076
11.5 | 1.237 | 0.01356 | -0.048 | 91.2
12 | 1.23 | 0.01438 | -0.048 | 85.565
12.5 | 1.217 | 0.01542 | -0.049 | 78.908
13 | 1.197 | 0.01648 | -0.05 | 72.64
13.5 | 1.17 | 0.01777 | -0.051 | 65.879
14 | 1.138 | 0.0194 | -0.052 | 58.642
14.5 | 1.101 | 0.02108 | -0.052 | 52.242
15 | 1.056 | 0.02447 | -0.053 | 43.161
15.5 | 1.003 | 0.03019 | -0.053 | 33.224
16 | 0.861 | 0.08671 | -0.042 | 9.933
16.5 | 0.808 | 0.10583 | -0.038 | 7.631

## 132. Re 16M Mach 0.10 (2)
BIGFOIL.COM POLAR EXPORT
NACA66-314 a=0.0
NACA66-314 a=0.0 |  |  |  | Cl Max: | 1.7009 | at alpha= | 20 | deg
XFOIL ncrit=9 |  |  |  | L/D Max: | 121.059 | at alpha= | 8.5 | deg
Re: | 16000000 |  |  | Cd Min: | 0.04244 | at alpha= | 20 | deg
Mach: | 0.1 |  |  | Cl=0 at alpha= | -1.681 | deg
|  |  |  | @ Cl=0.1, Cd= | 0.0047686
|  |  |  | @ Cl=0.4, Cd= | 0.0042537
|  |  |  | @ Cl=0.6, Cd= | 0.0059391
alpha (deg) | Cl | Cd | Cm | Cl/Cd
-20 | -1.5854 | 0.03045 | -0.0732 | -52.0657
-19.5 | -1.5782 | 0.02759 | -0.0703 | -57.2019
-19 | -1.571 | 0.02489 | -0.0668 | -63.1177
-18.5 | -1.5712 | 0.02181 | -0.0621 | -72.0403
-18 | -1.5572 | 0.01972 | -0.0581 | -78.9655
-17.5 | -1.5327 | 0.01831 | -0.0548 | -83.7084
-17 | -1.5118 | 0.01671 | -0.0508 | -90.4728
-16.5 | -1.4816 | 0.01567 | -0.0477 | -94.5501
-16 | -1.4487 | 0.01477 | -0.0446 | -98.084
-15.5 | -1.414 | 0.01401 | -0.0417 | -100.9279
-15 | -1.3781 | 0.01332 | -0.0388 | -103.461
-14.5 | -1.342 | 0.01269 | -0.0357 | -105.7526
-14 | -1.3066 | 0.01211 | -0.0324 | -107.8943
-13.5 | -1.2698 | 0.0116 | -0.0291 | -109.4655
-13 | -1.2267 | 0.01094 | -0.0272 | -112.1298
-12.5 | -1.1809 | 0.01039 | -0.0257 | -113.6574
-12 | -1.1327 | 0.00995 | -0.0245 | -113.8392
-11.5 | -1.0832 | 0.00953 | -0.0237 | -113.6621
-11 | -1.0325 | 0.00916 | -0.023 | -112.7183
-10.5 | -0.9811 | 0.0088 | -0.0224 | -111.4886
-9.5 | -0.8762 | 0.00814 | -0.0217 | -107.6413
-9 | -0.8239 | 0.00775 | -0.0213 | -106.3097
-8.5 | -0.7708 | 0.0074 | -0.021 | -104.1622
-8 | -0.7166 | 0.00712 | -0.021 | -100.6461
-7.5 | -0.6617 | 0.00688 | -0.0211 | -96.1773
-7 | -0.6062 | 0.00665 | -0.0214 | -91.1579
-6 | -0.4947 | 0.00619 | -0.0219 | -79.9192
-5.5 | -0.4388 | 0.00597 | -0.0222 | -73.5008
-5 | -0.3822 | 0.00578 | -0.0227 | -66.1246
-3.5 | -0.2104 | 0.00532 | -0.0245 | -39.5489
-3 | -0.153 | 0.00515 | -0.0252 | -29.7087
-2.5 | -0.095 | 0.00503 | -0.0259 | -18.8867
-2 | -0.037 | 0.00493 | -0.0267 | -7.5051
-1.5 | 0.021 | 0.00481 | -0.0275 | 4.3659
-1 | 0.0789 | 0.00475 | -0.0283 | 16.6105
-0.5 | 0.1355 | 0.0048 | -0.0289 | 28.2292
0 | 0.1905 | 0.00478 | -0.0292 | 39.8536
0.5 | 0.2443 | 0.00459 | -0.0294 | 53.2244
1 | 0.2909 | 0.00351 | -0.0287 | 82.8775
1.5 | 0.3457 | 0.00375 | -0.0291 | 92.1867
2 | 0.3983 | 0.00424 | -0.029 | 93.9387
2.5 | 0.4518 | 0.00467 | -0.0291 | 96.7452
3 | 0.5047 | 0.00511 | -0.0291 | 98.7671
3.5 | 0.5566 | 0.00556 | -0.0289 | 100.1079
4.5 | 0.6585 | 0.00645 | -0.028 | 102.093
5 | 0.7119 | 0.00672 | -0.0281 | 105.9375
6 | 0.8174 | 0.00724 | -0.0279 | 112.9006
6.5 | 0.8692 | 0.0075 | -0.0276 | 115.8933
7 | 0.92 | 0.00779 | -0.0272 | 118.1001
7.5 | 0.969 | 0.00812 | -0.0264 | 119.335
8 | 1.0175 | 0.00841 | -0.0255 | 120.9869
8.5 | 1.0629 | 0.00878 | -0.0241 | 121.0592
9 | 1.0983 | 0.00913 | -0.0205 | 120.2957
9.5 | 1.1353 | 0.00952 | -0.0175 | 119.2542
10 | 1.1729 | 0.00997 | -0.0148 | 117.6429
10.5 | 1.2096 | 0.01052 | -0.012 | 114.981
11 | 1.2458 | 0.01111 | -0.0094 | 112.1332
11.5 | 1.2825 | 0.01174 | -0.0069 | 109.2419
12 | 1.319 | 0.01238 | -0.0045 | 106.5428
12.5 | 1.3541 | 0.01312 | -0.0021 | 103.2088
13 | 1.3879 | 0.01395 | 0.0004 | 99.491
14 | 1.451 | 0.01589 | 0.0057 | 91.3153
14.5 | 1.4809 | 0.01696 | 0.0083 | 87.3172
15 | 1.5041 | 0.01833 | 0.0117 | 82.0567
15.5 | 1.5571 | 0.01979 | 0.0087 | 78.6812
16 | 1.5681 | 0.02125 | 0.0143 | 73.7929
16.5 | 1.587 | 0.02335 | 0.0171 | 67.9657
17 | 1.6103 | 0.02525 | 0.0193 | 63.7743
17.5 | 1.6362 | 0.02706 | 0.0209 | 60.4656
18 | 1.6505 | 0.02975 | 0.0233 | 55.479
18.5 | 1.6682 | 0.03232 | 0.0251 | 51.6151
19 | 1.6784 | 0.03557 | 0.0271 | 47.1858
19.5 | 1.6928 | 0.03863 | 0.0284 | 43.8209
20 | 1.7009 | 0.04244 | 0.0297 | 40.0778

## 133. Re 16M Mach 0.25 (1)
BIGFOIL.COM POLAR EXPORT
NACA66-314 a=0.0
NACA66-314 a=0.0 |  |  |  | Cl Max: | 1.189 | at alpha= | 10.5 | deg
JavaFoil+Calcfoil stall+Eppler ext transition |  |  |  | L/D Max: | 111.977 | at alpha= | 3.5 | deg
Re: | 16000000 |  |  | Cd Min: | 0.00475 | at alpha= | 0.5 | deg
Mach: | 0.25 |  |  | Cl=0 at alpha= | -1.4919 | deg
|  |  |  | @ Cl=0.1, Cd= | 0.0064162
|  |  |  | @ Cl=0.4, Cd= | 0.0050132
|  |  |  | @ Cl=0.6, Cd= | 0.12113
alpha (deg) | Cl | Cd | Cm | Cl/Cd
-14.5 | -0.431 | 0.11343 | 0.001 | -3.804
-14 | -0.487 | 0.10679 | 0.001 | -4.556
-13.5 | -0.537 | 0.0915 | 0.001 | -5.87
-13 | -0.581 | 0.08679 | 0 | -6.697
-12.5 | -0.619 | 0.08037 | 0 | -7.698
-12 | -0.649 | 0.07522 | -0.001 | -8.633
-11.5 | -0.665 | 0.06869 | -0.001 | -9.681
-11 | -0.669 | 0.06456 | -0.002 | -10.368
-10.5 | -0.672 | 0.05796 | -0.003 | -11.59
-10 | -0.666 | 0.05414 | -0.003 | -12.293
-9.5 | -0.793 | 0.0093 | -0.006 | -85.219
-9 | -0.773 | 0.00888 | -0.007 | -86.946
-8.5 | -0.746 | 0.00775 | -0.008 | -96.335
-8 | -0.714 | 0.0083 | -0.009 | -86.035
-7.5 | -0.675 | 0.00793 | -0.01 | -85.112
-7 | -0.632 | 0.00747 | -0.011 | -84.611
-6.5 | -0.585 | 0.00717 | -0.012 | -81.504
-6 | -0.534 | 0.00705 | -0.013 | -75.808
-5.5 | -0.481 | 0.00681 | -0.014 | -70.661
-5 | -0.426 | 0.00658 | -0.015 | -64.675
-4.5 | -0.368 | 0.00639 | -0.016 | -57.544
-4 | -0.309 | 0.00647 | -0.017 | -47.666
-3.5 | -0.248 | 0.00648 | -0.018 | -38.35
-3 | -0.187 | 0.00641 | -0.019 | -29.226
-2.5 | -0.126 | 0.00636 | -0.02 | -19.779
-2 | -0.064 | 0.00636 | -0.021 | -10.036
-1.5 | -0.001 | 0.00636 | -0.023 | -0.23
-1 | 0.061 | 0.00641 | -0.024 | 9.535
-0.5 | 0.124 | 0.00642 | -0.025 | 19.322
0 | 0.187 | 0.00503 | -0.026 | 37.096
0.5 | 0.249 | 0.00475 | -0.027 | 52.537
1 | 0.311 | 0.00496 | -0.028 | 62.787
1.5 | 0.374 | 0.0049 | -0.029 | 76.335
2 | 0.436 | 0.00517 | -0.03 | 84.202
2.5 | 0.498 | 0.00544 | -0.031 | 91.485
3 | 0.559 | 0.00532 | -0.032 | 105.042
3.5 | 0.62 | 0.00554 | -0.033 | 111.977
4 | 0.679 | 0.00714 | -0.034 | 95.175
4.5 | 0.738 | 0.00747 | -0.035 | 98.832
5 | 0.795 | 0.00779 | -0.036 | 102.114
5.5 | 0.851 | 0.00808 | -0.037 | 105.315
6 | 0.904 | 0.0084 | -0.038 | 107.647
6.5 | 0.955 | 0.00876 | -0.039 | 109.032
7 | 1.004 | 0.00917 | -0.04 | 109.498
7.5 | 1.049 | 0.0096 | -0.041 | 109.194
8 | 1.09 | 0.0101 | -0.042 | 107.963
8.5 | 1.126 | 0.01062 | -0.043 | 106.024
9 | 1.153 | 0.01116 | -0.044 | 103.387
9.5 | 1.173 | 0.01171 | -0.045 | 100.184
10 | 1.186 | 0.01236 | -0.046 | 95.916
10.5 | 1.189 | 0.01309 | -0.047 | 90.866
11 | 1.184 | 0.014 | -0.048 | 84.573
11.5 | 1.167 | 0.01511 | -0.049 | 77.231
12 | 1.131 | 0.01629 | -0.05 | 69.443
12.5 | 1.083 | 0.01766 | -0.05 | 61.35
13 | 1.02 | 0.02035 | -0.051 | 50.112
13.5 | 0.944 | 0.02412 | -0.051 | 39.125
14 | 0.75 | 0.08819 | -0.034 | 8.503
14.5 | 0.672 | 0.10297 | -0.029 | 6.528
15 | 0.598 | 0.1106 | -0.029 | 5.404
15.5 | 0.518 | 0.12113 | -0.027 | 4.279

## 134. Re 16M Mach 0.25 (2)
BIGFOIL.COM POLAR EXPORT
NACA66-314 a=0.0
NACA66-314 a=0.0 |  |  |  | Cl Max: | 1.6378 | at alpha= | 17.5 | deg
XFOIL ncrit=9 |  |  |  | L/D Max: | 117.745 | at alpha= | 7.5 | deg
Re: | 16000000 |  |  | Cd Min: | 0.19934 | at alpha= | -20 | deg
Mach: | 0.25 |  |  | Cl=0 at alpha= | -1.6963 | deg
|  |  |  | @ Cl=0.1, Cd= | 0.0047628
|  |  |  | @ Cl=0.4, Cd= | 0.0041484
|  |  |  | @ Cl=0.6, Cd= | 0.0059361
alpha (deg) | Cl | Cd | Cm | Cl/Cd
-20 | -0.6772 | 0.19934 | 0.0089 | -3.3972
-19.5 | -0.6888 | 0.18487 | 0.001 | -3.7259
-19 | -1.102 | 0.09159 | -0.0611 | -12.0319
-18.5 | -1.1777 | 0.0679 | -0.08 | -17.3446
-18 | -1.2577 | 0.0511 | -0.0903 | -24.6125
-17.5 | -1.306 | 0.04159 | -0.0917 | -31.4018
-17 | -1.354 | 0.03384 | -0.0891 | -40.0118
-16.5 | -1.3903 | 0.02781 | -0.0839 | -49.9928
-16 | -1.4072 | 0.0234 | -0.0775 | -60.1368
-15.5 | -1.4151 | 0.01967 | -0.0704 | -71.942
-15 | -1.4019 | 0.01714 | -0.0642 | -81.7911
-14.5 | -1.3744 | 0.01546 | -0.0589 | -88.9004
-14 | -1.3368 | 0.01439 | -0.0544 | -92.8978
-13.5 | -1.2966 | 0.01354 | -0.0501 | -95.7607
-13 | -1.2571 | 0.01267 | -0.0457 | -99.2186
-12.5 | -1.2196 | 0.01183 | -0.0408 | -103.0938
-12 | -1.1738 | 0.01114 | -0.0374 | -105.368
-11.5 | -1.1233 | 0.01051 | -0.0349 | -106.8792
-11 | -1.0711 | 0.00995 | -0.0327 | -107.6482
-10.5 | -1.0177 | 0.00945 | -0.0309 | -107.6931
-10 | -0.9625 | 0.00905 | -0.0295 | -106.3536
-9.5 | -0.9074 | 0.00863 | -0.0283 | -105.1448
-9 | -0.8519 | 0.00822 | -0.0272 | -103.6375
-8.5 | -0.7969 | 0.00777 | -0.0261 | -102.5611
-8 | -0.7408 | 0.0074 | -0.0253 | -100.1081
-7.5 | -0.6838 | 0.0071 | -0.0248 | -96.3099
-7 | -0.626 | 0.00682 | -0.0245 | -91.7889
-6.5 | -0.5678 | 0.00657 | -0.0244 | -86.4231
-6 | -0.5095 | 0.00634 | -0.0244 | -80.3628
-5.5 | -0.4516 | 0.00609 | -0.0244 | -74.1544
-5 | -0.3932 | 0.00586 | -0.0245 | -67.099
-4.5 | -0.334 | 0.00567 | -0.0249 | -58.9065
-4 | -0.2746 | 0.00552 | -0.0254 | -49.7464
-3.5 | -0.2153 | 0.00537 | -0.0259 | -40.0931
-3 | -0.156 | 0.00519 | -0.0265 | -30.0578
-2.5 | -0.0962 | 0.00505 | -0.0272 | -19.0495
-1.5 | 0.0235 | 0.00483 | -0.0287 | 4.8654
-1 | 0.0833 | 0.00476 | -0.0295 | 17.5
-0.5 | 0.1421 | 0.00477 | -0.0301 | 29.7904
0 | 0.1983 | 0.00479 | -0.0304 | 41.3987
0.5 | 0.2534 | 0.00458 | -0.0305 | 55.3275
1 | 0.3006 | 0.00345 | -0.0296 | 87.1304
1.5 | 0.3576 | 0.00371 | -0.03 | 96.3881
2 | 0.4108 | 0.00426 | -0.0298 | 96.4319
2.5 | 0.4658 | 0.00468 | -0.0298 | 99.5299
3 | 0.5194 | 0.00515 | -0.0296 | 100.8544
3.5 | 0.5714 | 0.00567 | -0.029 | 100.776
4 | 0.623 | 0.00615 | -0.0282 | 101.3008
4.5 | 0.6748 | 0.00658 | -0.0275 | 102.5532
5 | 0.729 | 0.00687 | -0.0271 | 106.1135
5.5 | 0.7833 | 0.00714 | -0.0268 | 109.7059
6 | 0.836 | 0.00744 | -0.0261 | 112.3656
6.5 | 0.8885 | 0.00771 | -0.0253 | 115.2399
7 | 0.9383 | 0.00805 | -0.024 | 116.559
7.5 | 0.9867 | 0.00838 | -0.0224 | 117.7446
8 | 1.0236 | 0.00871 | -0.0184 | 117.5201
8.5 | 1.0609 | 0.00919 | -0.0146 | 115.4407
9 | 1.1014 | 0.00967 | -0.0116 | 113.8987
9.5 | 1.1428 | 0.01017 | -0.0089 | 112.3697
10 | 1.1827 | 0.01076 | -0.0059 | 109.9164
10.5 | 1.2204 | 0.01149 | -0.0027 | 106.2141
11 | 1.2592 | 0.01221 | 0.0002 | 103.1286
11.5 | 1.298 | 0.01299 | 0.003 | 99.923
12 | 1.3356 | 0.01384 | 0.006 | 96.5029
12.5 | 1.3682 | 0.01497 | 0.0095 | 91.3961
13 | 1.4031 | 0.01604 | 0.0126 | 87.4751
13.5 | 1.4326 | 0.01743 | 0.0162 | 82.1916
14 | 1.4616 | 0.01887 | 0.0197 | 77.4563
14.5 | 1.4871 | 0.02055 | 0.0234 | 72.365
15.5 | 1.5569 | 0.02479 | 0.0257 | 62.8035
16 | 1.5896 | 0.02734 | 0.0267 | 58.1419
16.5 | 1.6088 | 0.03022 | 0.0294 | 53.2363
17 | 1.6254 | 0.03335 | 0.0321 | 48.7376
17.5 | 1.6378 | 0.03678 | 0.0349 | 44.5296
18 | 1.6312 | 0.04077 | 0.0398 | 40.0098
18.5 | 1.6306 | 0.04571 | 0.0419 | 35.6727
19 | 1.6238 | 0.05177 | 0.0429 | 31.3657
19.5 | 1.6217 | 0.05798 | 0.0427 | 27.97
20 | 1.6042 | 0.06637 | 0.0411 | 24.1706

## 135. Re 16M Mach 0.50 (1)
BIGFOIL.COM POLAR EXPORT
NACA66-314 a=0.0
NACA66-314 a=0.0 |  |  |  | Cl Max: | 1.174 | at alpha= | 20 | deg
JavaFoil+Calcfoil stall+Eppler ext transition |  |  |  | L/D Max: | 101.894 | at alpha= | 3.5 | deg
Re: | 16000000 |  |  | Cd Min: | 0.00465 | at alpha= | 1.5 | deg
Mach: | 0.5 |  |  | Cl=0 at alpha= | -1.4857 | deg
|  |  |  | @ Cl=0.1, Cd= | 0.0066734
|  |  |  | @ Cl=0.4, Cd= | 0.0046685
|  |  |  | @ Cl=0.6, Cd= | 0.0062873
alpha (deg) | Cl | Cd | Cm | Cl/Cd
-20 | -1.017 | 0.16928 | 0.008 | -6.005
-19.5 | -0.992 | 0.15821 | 0.007 | -6.273
-19 | -0.965 | 0.14973 | 0.007 | -6.445
-18.5 | -0.937 | 0.14311 | 0.006 | -6.548
-18 | -0.909 | 0.13974 | 0.006 | -6.508
-17.5 | -0.883 | 0.12993 | 0.005 | -6.794
-17 | -0.856 | 0.12515 | 0.005 | -6.837
-16.5 | -0.832 | 0.11324 | 0.004 | -7.347
-16 | -0.805 | 0.10616 | 0.004 | -7.583
-15.5 | -0.779 | 0.09929 | 0.003 | -7.846
-15 | -0.762 | 0.08425 | 0.003 | -9.046
-14.5 | -0.846 | 0.02091 | 0.003 | -40.445
-14 | -0.692 | 0.09366 | 0.001 | -7.391
-13.5 | -0.664 | 0.0899 | 0.001 | -7.391
-13 | -0.639 | 0.0819 | 0 | -7.799
-12.5 | -0.617 | 0.07202 | 0 | -8.562
-12 | -0.687 | 0.01735 | -0.002 | -39.592
-11.5 | -0.67 | 0.01324 | -0.003 | -50.588
-11 | -0.64 | 0.01194 | -0.004 | -53.61
-10.5 | -0.609 | 0.01108 | -0.005 | -54.976
-10 | -0.47 | 0.06732 | -0.003 | -6.984
-9.5 | -0.443 | 0.06033 | -0.003 | -7.342
-9 | -0.416 | 0.05407 | -0.004 | -7.703
-8.5 | -0.392 | 0.04763 | -0.005 | -8.237
-8 | -0.443 | 0.00932 | -0.01 | -47.521
-7.5 | -0.41 | 0.00873 | -0.011 | -46.972
-7 | -0.305 | 0.04565 | -0.006 | -6.679
-6.5 | -0.545 | 0.0081 | -0.014 | -67.262
-6 | -0.543 | 0.0066 | -0.015 | -82.166
-5.5 | -0.508 | 0.00675 | -0.016 | -75.278
-5 | -0.46 | 0.00687 | -0.017 | -66.948
-4.5 | -0.403 | 0.00664 | -0.018 | -60.668
-4 | -0.34 | 0.00659 | -0.019 | -51.595
-3.5 | -0.275 | 0.0066 | -0.02 | -41.678
-3 | -0.208 | 0.00681 | -0.022 | -30.571
-2.5 | -0.14 | 0.00672 | -0.023 | -20.828
-2 | -0.071 | 0.00676 | -0.024 | -10.518
-1.5 | -0.002 | 0.00673 | -0.025 | -0.243
-1 | 0.068 | 0.00675 | -0.026 | 10.104
-0.5 | 0.139 | 0.00658 | -0.027 | 21.048
0 | 0.208 | 0.00665 | -0.029 | 31.372
0.5 | 0.278 | 0.0048 | -0.03 | 58.053
1 | 0.347 | 0.00473 | -0.031 | 73.436
1.5 | 0.416 | 0.00465 | -0.032 | 89.548
2 | 0.485 | 0.00574 | -0.033 | 84.427
2.5 | 0.553 | 0.00608 | -0.034 | 91.057
3 | 0.621 | 0.00638 | -0.036 | 97.413
3.5 | 0.687 | 0.00675 | -0.037 | 101.894
4 | 0.752 | 0.00805 | -0.038 | 93.369
4.5 | 0.815 | 0.00851 | -0.039 | 95.776
5 | 0.876 | 0.00894 | -0.04 | 97.966
5.5 | 0.932 | 0.0094 | -0.041 | 99.11
6 | 0.982 | 0.00992 | -0.042 | 98.961
6.5 | 1.024 | 0.01051 | -0.043 | 97.452
7 | 1.053 | 0.01125 | -0.045 | 93.613
7.5 | 1.06 | 0.01206 | -0.046 | 87.937
8 | 1.023 | 0.01316 | -0.047 | 77.797
8.5 | 0.666 | 0.01434 | -0.048 | 46.469
9 | 0.696 | 0.01582 | -0.049 | 43.991
9.5 | 0.726 | 0.01723 | -0.05 | 42.123
10 | 0.761 | 0.01654 | -0.051 | 46.003
10.5 | 0.791 | 0.01809 | -0.052 | 43.723
11 | 0.817 | 0.02081 | -0.052 | 39.248
11.5 | 0.717 | 0.07549 | -0.032 | 9.494
12 | 0.883 | 0.02088 | -0.055 | 42.291
12.5 | 0.91 | 0.02341 | -0.056 | 38.875
13 | 0.932 | 0.0277 | -0.056 | 33.66
13.5 | 0.86 | 0.07243 | -0.045 | 11.873
14 | 0.996 | 0.02819 | -0.058 | 35.333
14.5 | 1.008 | 0.03684 | -0.058 | 27.348
15 | 0.993 | 0.05657 | -0.055 | 17.55
15.5 | 0.93 | 0.12084 | -0.037 | 7.692
16 | 0.96 | 0.1238 | -0.039 | 7.756
16.5 | 0.991 | 0.12623 | -0.042 | 7.847
17 | 1.017 | 0.13464 | -0.042 | 7.555
17.5 | 1.038 | 0.15148 | -0.041 | 6.854
18 | 1.068 | 0.15282 | -0.043 | 6.987
18.5 | 1.097 | 0.1562 | -0.045 | 7.024
19 | 1.124 | 0.16531 | -0.046 | 6.8
19.5 | 1.147 | 0.18168 | -0.046 | 6.312
20 | 1.174 | 0.19382 | -0.047 | 6.057

## 136. Re 16M Mach 0.50 (2)
BIGFOIL.COM POLAR EXPORT
NACA66-314 a=0.0
NACA66-314 a=0.0 |  |  |  | Cl Max: | 1.2026 | at alpha= | 10 | deg
XFOIL ncrit=9 |  |  |  | L/D Max: | 111.771 | at alpha= | 1.5 | deg
Re: | 16000000 |  |  | Cd Min: | 0.11629 | at alpha= | 15 | deg
Mach: | 0.5 |  |  | Cl=0 at alpha= | -99 | deg
|  |  |  | @ Cl=0.1, Cd= | 0.00482
|  |  |  | @ Cl=0.4, Cd= | 0.0036328
|  |  |  | @ Cl=0.6, Cd= | 0.0057136
alpha (deg) | Cl | Cd | Cm | Cl/Cd
0 | 0.2363 | 0.00482 | -0.0361 | 49.0249
0.5 | 0.2935 | 0.00451 | -0.0353 | 65.0776
1 | 0.3444 | 0.00343 | -0.0337 | 100.4082
1.5 | 0.4102 | 0.00367 | -0.0342 | 111.7711
2 | 0.4686 | 0.00426 | -0.0333 | 110
2.5 | 0.5253 | 0.00482 | -0.0321 | 108.9834
3 | 0.5791 | 0.00541 | -0.0301 | 107.0425
3.5 | 0.6266 | 0.0061 | -0.0268 | 102.7213
4 | 0.67 | 0.00679 | -0.0226 | 98.6745
4.5 | 0.7063 | 0.00727 | -0.0166 | 97.1527
5 | 0.7517 | 0.00773 | -0.0125 | 97.2445
5.5 | 0.8011 | 0.00819 | -0.0091 | 97.8144
6 | 0.8501 | 0.00875 | -0.0056 | 97.1543
6.5 | 0.8999 | 0.00935 | -0.0021 | 96.246
7 | 0.9487 | 0.01004 | 0.0017 | 94.492
7.5 | 0.9985 | 0.01077 | 0.0055 | 92.7112
8 | 1.0469 | 0.01164 | 0.0097 | 89.9399
8.5 | 1.0937 | 0.01263 | 0.0142 | 86.5954
9 | 1.1367 | 0.01387 | 0.0194 | 81.9539
9.5 | 1.1797 | 0.01521 | 0.0248 | 77.5608
10 | 1.2026 | 0.01754 | 0.0322 | 68.5633
10.5 | 1.1925 | 0.02159 | 0.0416 | 55.2339
11 | 1.1653 | 0.02718 | 0.0501 | 42.8734
11.5 | 1.1335 | 0.03407 | 0.0563 | 33.2697
12 | 1.0966 | 0.04239 | 0.0596 | 25.8693
12.5 | 1.06 | 0.05201 | 0.0595 | 20.3807
13 | 1.0257 | 0.06299 | 0.056 | 16.2835
13.5 | 0.994 | 0.07528 | 0.0497 | 13.204
14 | 0.9661 | 0.08862 | 0.0412 | 10.9016
14.5 | 0.9427 | 0.10247 | 0.0319 | 9.1998
15 | 0.9247 | 0.11629 | 0.0226 | 7.9517

## 137. Re 18M Mach 0.00 (1)
BIGFOIL.COM POLAR EXPORT
NACA66-314 a=0.0
NACA66-314 a=0.0 |  |  |  | Cl Max: | 1.245 | at alpha= | 11.5 | deg
JavaFoil+Calcfoil stall+Eppler ext transition |  |  |  | L/D Max: | 115.304 | at alpha= | 7.5 | deg
Re: | 18000000 |  |  | Cd Min: | 0.00493 | at alpha= | 1 | deg
Mach: | 0 |  |  | Cl=0 at alpha= | -1.4917 | deg
|  |  |  | @ Cl=0.1, Cd= | 0.0063269
|  |  |  | @ Cl=0.4, Cd= | 0.005042
|  |  |  | @ Cl=0.6, Cd= | 0.0057051
alpha (deg) | Cl | Cd | Cm | Cl/Cd
-17 | -0.613 | 0.13164 | 0.003 | -4.658
-16.5 | -0.635 | 0.12364 | 0.003 | -5.138
-16 | -0.657 | 0.11639 | 0.003 | -5.643
-15.5 | -0.679 | 0.10375 | 0.002 | -6.541
-15 | -0.698 | 0.09782 | 0.002 | -7.135
-14.5 | -0.714 | 0.09342 | 0.002 | -7.648
-14 | -0.731 | 0.08652 | 0.001 | -8.443
-13.5 | -0.742 | 0.08244 | 0.001 | -9
-13 | -0.752 | 0.07622 | 0 | -9.871
-12.5 | -0.907 | 0.01243 | -0.001 | -72.946
-12 | -0.916 | 0.01097 | -0.001 | -83.526
-11.5 | -0.91 | 0.01024 | -0.002 | -88.809
-11 | -0.893 | 0.00991 | -0.003 | -90.103
-10.5 | -0.875 | 0.0092 | -0.004 | -95.082
-10 | -0.85 | 0.00776 | -0.005 | -109.619
-9.5 | -0.822 | 0.00792 | -0.006 | -103.847
-9 | -0.79 | 0.00843 | -0.007 | -93.76
-8.5 | -0.753 | 0.00804 | -0.008 | -93.669
-8 | -0.713 | 0.00771 | -0.009 | -92.395
-7.5 | -0.669 | 0.00739 | -0.01 | -90.56
-7 | -0.623 | 0.0071 | -0.011 | -87.649
-6.5 | -0.574 | 0.00685 | -0.012 | -83.763
-6 | -0.522 | 0.00666 | -0.013 | -78.404
-5.5 | -0.469 | 0.00649 | -0.014 | -72.26
-5 | -0.414 | 0.00658 | -0.015 | -62.91
-4.5 | -0.357 | 0.00648 | -0.016 | -55.189
-4 | -0.3 | 0.0064 | -0.017 | -46.821
-3.5 | -0.241 | 0.00635 | -0.018 | -37.924
-3 | -0.182 | 0.00631 | -0.019 | -28.796
-2.5 | -0.122 | 0.00631 | -0.02 | -19.305
-2 | -0.062 | 0.00627 | -0.021 | -9.857
-1.5 | -0.001 | 0.00625 | -0.022 | -0.227
-1 | 0.059 | 0.0063 | -0.023 | 9.395
-0.5 | 0.12 | 0.00634 | -0.024 | 18.938
0 | 0.181 | 0.00539 | -0.025 | 33.543
0.5 | 0.242 | 0.00524 | -0.026 | 46.111
1 | 0.302 | 0.00493 | -0.027 | 61.182
1.5 | 0.362 | 0.00508 | -0.028 | 71.341
2 | 0.422 | 0.00502 | -0.029 | 84.106
2.5 | 0.482 | 0.0053 | -0.03 | 91.025
3 | 0.542 | 0.00542 | -0.031 | 100.039
3.5 | 0.601 | 0.00571 | -0.032 | 105.256
4 | 0.659 | 0.00621 | -0.033 | 106.145
4.5 | 0.717 | 0.00648 | -0.034 | 110.671
5 | 0.773 | 0.00736 | -0.035 | 104.993
5.5 | 0.828 | 0.00764 | -0.036 | 108.372
6 | 0.881 | 0.00793 | -0.037 | 111.087
6.5 | 0.932 | 0.00823 | -0.038 | 113.223
7 | 0.981 | 0.00856 | -0.039 | 114.649
7.5 | 1.028 | 0.00892 | -0.04 | 115.304
8 | 1.072 | 0.00936 | -0.041 | 114.503
8.5 | 1.113 | 0.00974 | -0.042 | 114.273
9 | 1.147 | 0.0102 | -0.043 | 112.45
9.5 | 1.177 | 0.01068 | -0.044 | 110.211
10 | 1.202 | 0.0112 | -0.045 | 107.392
10.5 | 1.222 | 0.01175 | -0.046 | 104.009
11 | 1.237 | 0.01238 | -0.047 | 99.937
11.5 | 1.245 | 0.01304 | -0.047 | 95.482
12 | 1.243 | 0.01382 | -0.048 | 89.916
12.5 | 1.233 | 0.01478 | -0.049 | 83.45
13 | 1.218 | 0.01573 | -0.05 | 77.434
13.5 | 1.196 | 0.01689 | -0.051 | 70.824
14 | 1.17 | 0.01832 | -0.052 | 63.852
14.5 | 1.139 | 0.01974 | -0.052 | 57.684
15 | 1.101 | 0.02225 | -0.053 | 49.489
15.5 | 1.061 | 0.02521 | -0.053 | 42.075
16 | 1.002 | 0.03452 | -0.052 | 29.025
16.5 | 0.968 | 0.03489 | -0.053 | 27.759

## 138. Re 18M Mach 0.00 (2)
BIGFOIL.COM POLAR EXPORT
NACA66-314 a=0.0
NACA66-314 a=0.0 |  |  |  | Cl Max: | 1.7228 | at alpha= | 20 | deg
XFOIL ncrit=9 |  |  |  | L/D Max: | 124.4 | at alpha= | 9 | deg
Re: | 18000000 |  |  | Cd Min: | 0.03834 | at alpha= | 20 | deg
Mach: | 0 |  |  | Cl=0 at alpha= | -1.6709 | deg
|  |  |  | @ Cl=0.1, Cd= | 0.0048141
|  |  |  | @ Cl=0.4, Cd= | 0.004324
|  |  |  | @ Cl=0.6, Cd= | 0.0058932
alpha (deg) | Cl | Cd | Cm | Cl/Cd
-20 | -1.6277 | 0.02562 | -0.0645 | -63.5324
-19.5 | -1.6124 | 0.02358 | -0.0617 | -68.38
-19 | -1.6015 | 0.02137 | -0.058 | -74.9415
-18.5 | -1.5891 | 0.01927 | -0.0541 | -82.465
-18 | -1.5645 | 0.01797 | -0.0511 | -87.0618
-17.5 | -1.5412 | 0.01663 | -0.0477 | -92.6759
-17 | -1.5153 | 0.01543 | -0.0443 | -98.2048
-16.5 | -1.4833 | 0.0146 | -0.0416 | -101.5959
-16 | -1.4498 | 0.01386 | -0.0389 | -104.6032
-15.5 | -1.415 | 0.01319 | -0.0362 | -107.2782
-15 | -1.3798 | 0.0126 | -0.0334 | -109.5079
-14.5 | -1.3453 | 0.01205 | -0.0302 | -111.6432
-14 | -1.3103 | 0.01158 | -0.0269 | -113.152
-13.5 | -1.2669 | 0.01108 | -0.0253 | -114.3412
-13 | -1.2231 | 0.01048 | -0.0238 | -116.708
-12.5 | -1.1771 | 0.00998 | -0.0227 | -117.9459
-12 | -1.1289 | 0.00956 | -0.0219 | -118.0858
-11.5 | -1.0794 | 0.00918 | -0.0212 | -117.5817
-11 | -1.029 | 0.00883 | -0.0208 | -116.5345
-10.5 | -0.9777 | 0.00851 | -0.0205 | -114.8884
-10 | -0.9256 | 0.0082 | -0.0203 | -112.878
-9.5 | -0.8732 | 0.00789 | -0.0201 | -110.6717
-9 | -0.8209 | 0.00753 | -0.0199 | -109.0173
-8.5 | -0.7682 | 0.0072 | -0.0198 | -106.6944
-8 | -0.7143 | 0.00693 | -0.0199 | -103.0736
-7.5 | -0.6596 | 0.0067 | -0.0202 | -98.4478
-7 | -0.6044 | 0.00647 | -0.0205 | -93.4158
-6 | -0.4934 | 0.00606 | -0.0212 | -81.4191
-5.5 | -0.4377 | 0.00584 | -0.0216 | -74.9486
-5 | -0.3814 | 0.00565 | -0.0221 | -67.5044
-4.5 | -0.3245 | 0.00549 | -0.0228 | -59.1075
-4 | -0.2675 | 0.00536 | -0.0234 | -49.9067
-3.5 | -0.2104 | 0.00521 | -0.0241 | -40.3839
-3 | -0.1532 | 0.00505 | -0.0248 | -30.3366
-2.5 | -0.0956 | 0.00494 | -0.0256 | -19.3522
-1.5 | 0.0197 | 0.00476 | -0.0271 | 4.1387
-1 | 0.0768 | 0.00476 | -0.0279 | 16.1345
-0.5 | 0.1326 | 0.00489 | -0.0284 | 27.1166
0 | 0.1881 | 0.00484 | -0.0289 | 38.8636
0.5 | 0.2425 | 0.00473 | -0.0292 | 51.2685
1 | 0.2926 | 0.00417 | -0.029 | 70.1679
1.5 | 0.3428 | 0.00384 | -0.0288 | 89.2708
2 | 0.3952 | 0.00429 | -0.0288 | 92.1212
2.5 | 0.4488 | 0.00467 | -0.029 | 96.1028
3 | 0.5013 | 0.00511 | -0.0289 | 98.1018
3.5 | 0.5541 | 0.00551 | -0.0289 | 100.5626
4 | 0.6056 | 0.00594 | -0.0287 | 101.9529
4.5 | 0.6571 | 0.00632 | -0.0284 | 103.9715
5 | 0.7105 | 0.00658 | -0.0285 | 107.9787
5.5 | 0.7638 | 0.00682 | -0.0286 | 111.9941
6 | 0.8162 | 0.00709 | -0.0286 | 115.1199
6.5 | 0.8683 | 0.00733 | -0.0285 | 118.4584
7 | 0.9191 | 0.00761 | -0.0282 | 120.7753
7.5 | 0.9688 | 0.00792 | -0.0276 | 122.3232
8 | 1.0178 | 0.0082 | -0.027 | 124.122
8.5 | 1.0639 | 0.00856 | -0.0259 | 124.2874
9 | 1.1084 | 0.00891 | -0.0244 | 124.3996
9.5 | 1.143 | 0.00921 | -0.0208 | 124.1042
10 | 1.1789 | 0.00964 | -0.0178 | 122.2925
10.5 | 1.2143 | 0.01015 | -0.0149 | 119.6355
11 | 1.2506 | 0.0107 | -0.0123 | 116.8785
11.5 | 1.2874 | 0.01125 | -0.01 | 114.4356
12 | 1.3237 | 0.01185 | -0.0076 | 111.7046
12.5 | 1.3585 | 0.01255 | -0.0052 | 108.247
13 | 1.3921 | 0.01331 | -0.0028 | 104.5905
13.5 | 1.4235 | 0.0142 | -0.0001 | 100.2465
14 | 1.4555 | 0.0151 | 0.0022 | 96.3907
14.5 | 1.4862 | 0.01607 | 0.0047 | 92.4829
15 | 1.511 | 0.01736 | 0.0077 | 87.0392
15.5 | 1.535 | 0.01849 | 0.011 | 83.0178
16 | 1.5749 | 0.01987 | 0.0105 | 79.2602
16.5 | 1.5949 | 0.02174 | 0.0132 | 73.3625
17 | 1.6196 | 0.02344 | 0.0152 | 69.0956
17.5 | 1.6477 | 0.02495 | 0.0166 | 66.0401
18 | 1.6627 | 0.02746 | 0.019 | 60.5499
18.5 | 1.6818 | 0.02974 | 0.0208 | 56.5501
19 | 1.6968 | 0.03237 | 0.0227 | 52.4189
19.5 | 1.7118 | 0.03514 | 0.0242 | 48.7137
20 | 1.7228 | 0.03834 | 0.0257 | 44.9348

## 139. Re 18M Mach 0.10 (1)
BIGFOIL.COM POLAR EXPORT
NACA66-314 a=0.0
NACA66-314 a=0.0 |  |  |  | Cl Max: | 1.238 | at alpha= | 11.5 | deg
JavaFoil+Calcfoil stall+Eppler ext transition |  |  |  | L/D Max: | 117.973 | at alpha= | 4.5 | deg
Re: | 18000000 |  |  | Cd Min: | 0.00492 | at alpha= | 1 | deg
Mach: | 0.1 |  |  | Cl=0 at alpha= | -1.4917 | deg
|  |  |  | @ Cl=0.1, Cd= | 0.0063331
|  |  |  | @ Cl=0.4, Cd= | 0.0051023
|  |  |  | @ Cl=0.6, Cd= | 0.0057051
alpha (deg) | Cl | Cd | Cm | Cl/Cd
-16.5 | -0.593 | 0.12495 | 0.003 | -4.743
-16 | -0.618 | 0.11916 | 0.003 | -5.182
-15.5 | -0.643 | 0.10562 | 0.002 | -6.086
-15 | -0.666 | 0.09921 | 0.002 | -6.709
-14.5 | -0.686 | 0.09479 | 0.001 | -7.236
-14 | -0.705 | 0.0891 | 0.001 | -7.91
-13.5 | -0.72 | 0.08403 | 0.001 | -8.573
-13 | -0.733 | 0.07817 | 0 | -9.382
-12.5 | -0.743 | 0.07268 | 0 | -10.227
-12 | -0.894 | 0.01218 | -0.001 | -73.388
-11.5 | -0.898 | 0.01047 | -0.002 | -85.781
-11 | -0.883 | 0.01013 | -0.003 | -87.188
-10.5 | -0.869 | 0.00934 | -0.004 | -93.033
-10 | -0.846 | 0.00898 | -0.005 | -94.214
-9.5 | -0.82 | 0.00803 | -0.006 | -102.137
-9 | -0.789 | 0.00846 | -0.007 | -93.246
-8.5 | -0.753 | 0.00817 | -0.008 | -92.185
-8 | -0.713 | 0.00772 | -0.009 | -92.453
-7.5 | -0.67 | 0.0074 | -0.01 | -90.653
-7 | -0.624 | 0.00709 | -0.011 | -88.001
-6.5 | -0.576 | 0.00683 | -0.012 | -84.208
-6 | -0.524 | 0.00676 | -0.013 | -77.509
-5.5 | -0.471 | 0.00656 | -0.014 | -71.839
-5 | -0.416 | 0.00656 | -0.015 | -63.411
-4.5 | -0.359 | 0.00655 | -0.016 | -54.834
-4 | -0.301 | 0.00645 | -0.017 | -46.663
-3.5 | -0.242 | 0.00636 | -0.018 | -38.04
-3 | -0.182 | 0.00631 | -0.019 | -28.914
-2.5 | -0.122 | 0.00632 | -0.02 | -19.37
-2 | -0.062 | 0.00627 | -0.021 | -9.901
-1.5 | -0.001 | 0.0063 | -0.022 | -0.226
-1 | 0.059 | 0.0063 | -0.023 | 9.437
-0.5 | 0.121 | 0.00635 | -0.024 | 19.007
0 | 0.182 | 0.00536 | -0.025 | 33.89
0.5 | 0.243 | 0.00527 | -0.026 | 46.031
1 | 0.303 | 0.00492 | -0.027 | 61.649
1.5 | 0.364 | 0.00512 | -0.028 | 71.125
2 | 0.425 | 0.00509 | -0.029 | 83.486
2.5 | 0.485 | 0.00529 | -0.03 | 91.704
3 | 0.545 | 0.0055 | -0.031 | 99.061
3.5 | 0.604 | 0.00572 | -0.032 | 105.611
4 | 0.662 | 0.00622 | -0.033 | 106.417
4.5 | 0.72 | 0.0061 | -0.034 | 117.973
5 | 0.776 | 0.00742 | -0.035 | 104.649
5.5 | 0.831 | 0.00768 | -0.036 | 108.21
6 | 0.885 | 0.00797 | -0.037 | 111
6.5 | 0.936 | 0.0083 | -0.038 | 112.792
7 | 0.985 | 0.00864 | -0.039 | 114.012
7.5 | 1.032 | 0.00902 | -0.04 | 114.372
8 | 1.075 | 0.00943 | -0.041 | 114.03
8.5 | 1.115 | 0.00983 | -0.042 | 113.45
9 | 1.149 | 0.01029 | -0.043 | 111.675
9.5 | 1.178 | 0.01079 | -0.044 | 109.195
10 | 1.202 | 0.01131 | -0.045 | 106.206
10.5 | 1.219 | 0.01191 | -0.046 | 102.396
11 | 1.232 | 0.01255 | -0.047 | 98.122
11.5 | 1.238 | 0.01325 | -0.048 | 93.384
12 | 1.231 | 0.01414 | -0.049 | 87.077
12.5 | 1.218 | 0.01507 | -0.049 | 80.823
13 | 1.197 | 0.01622 | -0.05 | 73.812
13.5 | 1.171 | 0.01734 | -0.051 | 67.578
14 | 1.139 | 0.01889 | -0.052 | 60.297
14.5 | 1.102 | 0.0207 | -0.052 | 53.237
15 | 1.055 | 0.02446 | -0.053 | 43.145
15.5 | 1.006 | 0.02899 | -0.053 | 34.704
16 | 0.948 | 0.03729 | -0.052 | 25.427
16.5 | 0.816 | 0.09806 | -0.04 | 8.319

## 140. Re 18M Mach 0.10 (2)
BIGFOIL.COM POLAR EXPORT
NACA66-314 a=0.0
NACA66-314 a=0.0 |  |  |  | Cl Max: | 1.7115 | at alpha= | 20 | deg
XFOIL ncrit=9 |  |  |  | L/D Max: | 123.743 | at alpha= | 9 | deg
Re: | 18000000 |  |  | Cd Min: | 0.04151 | at alpha= | 20 | deg
Mach: | 0.1 |  |  | Cl=0 at alpha= | -1.6739 | deg
|  |  |  | @ Cl=0.1, Cd= | 0.0048079
|  |  |  | @ Cl=0.4, Cd= | 0.0043083
|  |  |  | @ Cl=0.6, Cd= | 0.0058892
alpha (deg) | Cl | Cd | Cm | Cl/Cd
-20 | -1.5885 | 0.03028 | -0.073 | -52.4604
-19.5 | -1.579 | 0.02759 | -0.0702 | -57.2309
-19 | -1.5756 | 0.02465 | -0.0665 | -63.9189
-18.5 | -1.5694 | 0.02199 | -0.0623 | -71.3688
-18 | -1.5659 | 0.01925 | -0.0572 | -81.3455
-17.5 | -1.541 | 0.01791 | -0.0539 | -86.0413
-17 | -1.5157 | 0.01657 | -0.0503 | -91.4725
-16.5 | -1.4884 | 0.01536 | -0.0468 | -96.901
-16 | -1.457 | 0.01441 | -0.0435 | -101.1103
-15.5 | -1.4224 | 0.01364 | -0.0405 | -104.2815
-15 | -1.3866 | 0.01298 | -0.0375 | -106.8259
-14.5 | -1.3508 | 0.01236 | -0.0343 | -109.288
-14 | -1.316 | 0.01182 | -0.0307 | -111.3367
-13.5 | -1.2753 | 0.01136 | -0.0282 | -112.2623
-13 | -1.231 | 0.01075 | -0.0264 | -114.5116
-12.5 | -1.1853 | 0.01019 | -0.0249 | -116.3199
-12 | -1.1369 | 0.00972 | -0.0238 | -116.965
-11.5 | -1.0872 | 0.00931 | -0.023 | -116.7777
-11 | -1.0363 | 0.00894 | -0.0223 | -115.9172
-10.5 | -0.9847 | 0.0086 | -0.0218 | -114.5
-10 | -0.932 | 0.00828 | -0.0215 | -112.5604
-9 | -0.8261 | 0.00761 | -0.0209 | -108.5545
-8.5 | -0.773 | 0.00726 | -0.0206 | -106.4738
-8 | -0.7188 | 0.00698 | -0.0206 | -102.9799
-7.5 | -0.6637 | 0.00673 | -0.0208 | -98.6181
-7 | -0.608 | 0.0065 | -0.021 | -93.5385
-6.5 | -0.5521 | 0.00629 | -0.0213 | -87.7742
-6 | -0.4961 | 0.00609 | -0.0216 | -81.4614
-5.5 | -0.4401 | 0.00586 | -0.022 | -75.1024
-5 | -0.3834 | 0.00566 | -0.0225 | -67.7385
-4.5 | -0.3262 | 0.0055 | -0.023 | -59.3091
-4 | -0.2688 | 0.00537 | -0.0237 | -50.0559
-3.5 | -0.2113 | 0.00522 | -0.0244 | -40.4789
-3 | -0.1537 | 0.00505 | -0.025 | -30.4356
-2.5 | -0.0959 | 0.00494 | -0.0258 | -19.413
-2 | -0.0377 | 0.00485 | -0.0266 | -7.7732
-1.5 | 0.0201 | 0.00476 | -0.0274 | 4.2227
-1 | 0.0776 | 0.00476 | -0.0281 | 16.3025
-0.5 | 0.1337 | 0.00488 | -0.0286 | 27.3975
0 | 0.1895 | 0.00484 | -0.0291 | 39.1529
0.5 | 0.2442 | 0.00473 | -0.0294 | 51.6279
1 | 0.2944 | 0.00414 | -0.0292 | 71.1111
1.5 | 0.3448 | 0.00384 | -0.0289 | 89.7917
2 | 0.3974 | 0.00429 | -0.0289 | 92.634
2.5 | 0.4513 | 0.00467 | -0.0291 | 96.6381
3 | 0.5041 | 0.00512 | -0.029 | 98.457
3.5 | 0.5569 | 0.00553 | -0.029 | 100.7052
4 | 0.6085 | 0.00596 | -0.0287 | 102.0973
4.5 | 0.6602 | 0.00635 | -0.0284 | 103.9685
5 | 0.7138 | 0.00661 | -0.0284 | 107.9879
5.5 | 0.7674 | 0.00685 | -0.0285 | 112.0292
6 | 0.8199 | 0.00712 | -0.0283 | 115.1545
6.5 | 0.8722 | 0.00736 | -0.0282 | 118.5054
7 | 0.923 | 0.00766 | -0.0277 | 120.4961
7.5 | 0.9729 | 0.00796 | -0.0271 | 122.2236
8 | 1.0218 | 0.00826 | -0.0263 | 123.7046
8.5 | 1.0675 | 0.00863 | -0.0249 | 123.6964
9 | 1.1075 | 0.00895 | -0.0223 | 123.743
9.5 | 1.1429 | 0.00931 | -0.0189 | 122.7605
10 | 1.1803 | 0.00976 | -0.0161 | 120.9324
10.5 | 1.216 | 0.01031 | -0.0131 | 117.9437
11 | 1.2527 | 0.01088 | -0.0105 | 115.1379
11.5 | 1.2899 | 0.01145 | -0.008 | 112.655
12 | 1.3267 | 0.01208 | -0.0057 | 109.8262
12.5 | 1.3608 | 0.01285 | -0.003 | 105.8988
13 | 1.3945 | 0.01367 | -0.0005 | 102.0117
13.5 | 1.4271 | 0.01457 | 0.0021 | 97.9478
14 | 1.4594 | 0.0155 | 0.0046 | 94.1548
14.5 | 1.4874 | 0.01667 | 0.0075 | 89.2262
15 | 1.5129 | 0.01797 | 0.0106 | 84.1903
15.5 | 1.5362 | 0.01915 | 0.0141 | 80.2193
16 | 1.6097 | 0.02117 | 0.0061 | 76.0368
16.5 | 1.5961 | 0.02285 | 0.0161 | 69.8512
17 | 1.6206 | 0.02471 | 0.0181 | 65.5848
17.5 | 1.6476 | 0.02661 | 0.0195 | 61.9166
18 | 1.6795 | 0.02923 | 0.0186 | 57.4581
18.5 | 1.6976 | 0.03182 | 0.0204 | 53.3501
19 | 1.7043 | 0.03511 | 0.023 | 48.5417
19.5 | 1.7084 | 0.03738 | 0.0276 | 45.7036
20 | 1.7115 | 0.04151 | 0.0293 | 41.231

## 141. Re 18M Mach 0.25 (1)
BIGFOIL.COM POLAR EXPORT
NACA66-314 a=0.0
NACA66-314 a=0.0 |  |  |  | Cl Max: | 1.19 | at alpha= | 10.5 | deg
JavaFoil+Calcfoil stall+Eppler ext transition |  |  |  | L/D Max: | 113.667 | at alpha= | 4 | deg
Re: | 18000000 |  |  | Cd Min: | 0.00493 | at alpha= | 1.5 | deg
Mach: | 0.25 |  |  | Cl=0 at alpha= | -1.4919 | deg
|  |  |  | @ Cl=0.1, Cd= | 0.0064009
|  |  |  | @ Cl=0.4, Cd= | 0.0050223
|  |  |  | @ Cl=0.6, Cd= | 0.12019
alpha (deg) | Cl | Cd | Cm | Cl/Cd
-14.5 | -0.432 | 0.11272 | 0.001 | -3.828
-14 | -0.487 | 0.1086 | 0.001 | -4.48
-13.5 | -0.537 | 0.09194 | 0.001 | -5.843
-13 | -0.581 | 0.08596 | 0 | -6.762
-12.5 | -0.619 | 0.08026 | 0 | -7.711
-12 | -0.65 | 0.07465 | -0.001 | -8.702
-11.5 | -0.666 | 0.06802 | -0.001 | -9.787
-11 | -0.67 | 0.06387 | -0.002 | -10.49
-10.5 | -0.672 | 0.05764 | -0.003 | -11.663
-10 | -0.67 | 0.05126 | -0.003 | -13.075
-9.5 | -0.794 | 0.0091 | -0.006 | -87.243
-9 | -0.773 | 0.0087 | -0.007 | -88.834
-8.5 | -0.747 | 0.00808 | -0.008 | -92.485
-8 | -0.714 | 0.00814 | -0.009 | -87.636
-7.5 | -0.675 | 0.00777 | -0.01 | -86.912
-7 | -0.632 | 0.0074 | -0.011 | -85.343
-6.5 | -0.585 | 0.00714 | -0.012 | -81.897
-6 | -0.534 | 0.00692 | -0.013 | -77.199
-5.5 | -0.481 | 0.00672 | -0.014 | -71.603
-5 | -0.426 | 0.00665 | -0.015 | -63.96
-4.5 | -0.368 | 0.0066 | -0.016 | -55.721
-4 | -0.309 | 0.00657 | -0.017 | -46.944
-3.5 | -0.248 | 0.00648 | -0.018 | -38.353
-3 | -0.187 | 0.00637 | -0.019 | -29.393
-2.5 | -0.126 | 0.00641 | -0.02 | -19.607
-2 | -0.064 | 0.00631 | -0.021 | -10.105
-1.5 | -0.001 | 0.00633 | -0.023 | -0.231
-1 | 0.061 | 0.00637 | -0.024 | 9.591
-0.5 | 0.124 | 0.00642 | -0.025 | 19.306
0 | 0.187 | 0.00538 | -0.026 | 34.689
0.5 | 0.249 | 0.00526 | -0.027 | 47.403
1 | 0.311 | 0.005 | -0.028 | 62.266
1.5 | 0.374 | 0.00493 | -0.029 | 75.898
2 | 0.436 | 0.00515 | -0.03 | 84.589
2.5 | 0.498 | 0.00537 | -0.031 | 92.714
3 | 0.559 | 0.0056 | -0.032 | 99.937
3.5 | 0.62 | 0.00551 | -0.033 | 112.439
4 | 0.679 | 0.00598 | -0.034 | 113.667
4.5 | 0.738 | 0.00734 | -0.035 | 100.533
5 | 0.796 | 0.00763 | -0.036 | 104.298
5.5 | 0.851 | 0.00792 | -0.037 | 107.435
6 | 0.905 | 0.00826 | -0.038 | 109.59
6.5 | 0.956 | 0.0086 | -0.039 | 111.142
7 | 1.004 | 0.00898 | -0.04 | 111.863
7.5 | 1.049 | 0.0094 | -0.041 | 111.609
8 | 1.091 | 0.00993 | -0.042 | 109.82
8.5 | 1.127 | 0.01043 | -0.043 | 108.048
9 | 1.154 | 0.01091 | -0.044 | 105.753
9.5 | 1.174 | 0.01147 | -0.045 | 102.425
10 | 1.187 | 0.01208 | -0.046 | 98.199
10.5 | 1.19 | 0.01279 | -0.047 | 93.033
11 | 1.184 | 0.01375 | -0.048 | 86.165
11.5 | 1.168 | 0.01472 | -0.049 | 79.356
12 | 1.132 | 0.01603 | -0.05 | 70.614
12.5 | 1.084 | 0.01745 | -0.05 | 62.081
13 | 1.021 | 0.01975 | -0.051 | 51.724
13.5 | 0.947 | 0.02307 | -0.051 | 41.057
14 | 0.755 | 0.08427 | -0.036 | 8.954
14.5 | 0.673 | 0.10157 | -0.03 | 6.625
15 | 0.598 | 0.10975 | -0.029 | 5.449
15.5 | 0.518 | 0.12019 | -0.027 | 4.314

## 142. Re 18M Mach 0.25 (2)
BIGFOIL.COM POLAR EXPORT
NACA66-314 a=0.0
NACA66-314 a=0.0 |  |  |  | Cl Max: | 1.6637 | at alpha= | 18 | deg
XFOIL ncrit=9 |  |  |  | L/D Max: | 120.706 | at alpha= | 7.5 | deg
Re: | 18000000 |  |  | Cd Min: | 0.19894 | at alpha= | -20 | deg
Mach: | 0.25 |  |  | Cl=0 at alpha= | -1.6895 | deg
|  |  |  | @ Cl=0.1, Cd= | 0.0047729
|  |  |  | @ Cl=0.4, Cd= | 0.0042234
|  |  |  | @ Cl=0.6, Cd= | 0.0058734
alpha (deg) | Cl | Cd | Cm | Cl/Cd
-20 | -0.6786 | 0.19894 | 0.0087 | -3.4111
-19.5 | -0.6668 | 0.19116 | 0.0037 | -3.4882
-19 | -1.11 | 0.09001 | -0.0624 | -12.332
-18.5 | -1.1838 | 0.06694 | -0.0808 | -17.6845
-18 | -1.2631 | 0.05052 | -0.0907 | -25.002
-17.5 | -1.3158 | 0.04079 | -0.0918 | -32.2579
-17 | -1.3604 | 0.03338 | -0.089 | -40.7549
-16.5 | -1.3963 | 0.02746 | -0.0836 | -50.8485
-16 | -1.41 | 0.0233 | -0.0773 | -60.515
-15.5 | -1.4169 | 0.01965 | -0.0702 | -72.1069
-15 | -1.4109 | 0.01673 | -0.0633 | -84.3335
-14.5 | -1.3837 | 0.01503 | -0.0578 | -92.0625
-14 | -1.3468 | 0.01394 | -0.0532 | -96.6141
-13.5 | -1.3064 | 0.0131 | -0.0488 | -99.7252
-13 | -1.267 | 0.01229 | -0.0442 | -103.0919
-12.5 | -1.2274 | 0.01163 | -0.0395 | -105.5374
-12 | -1.1791 | 0.0109 | -0.0365 | -108.1743
-11.5 | -1.1283 | 0.01027 | -0.0341 | -109.8637
-11 | -1.0762 | 0.0097 | -0.0319 | -110.9485
-10.5 | -1.0223 | 0.00922 | -0.0302 | -110.8785
-10 | -0.9669 | 0.00881 | -0.0288 | -109.7503
-9.5 | -0.9113 | 0.0084 | -0.0276 | -108.4881
-9 | -0.8551 | 0.00804 | -0.0266 | -106.3557
-8.5 | -0.7995 | 0.00763 | -0.0257 | -104.7837
-8 | -0.7433 | 0.00726 | -0.0249 | -102.3829
-7.5 | -0.6861 | 0.00694 | -0.0244 | -98.8617
-7 | -0.6282 | 0.00666 | -0.0241 | -94.3243
-5.5 | -0.453 | 0.00598 | -0.0241 | -75.7525
-5 | -0.3945 | 0.00574 | -0.0243 | -68.7282
-4.5 | -0.3353 | 0.00556 | -0.0247 | -60.3058
-4 | -0.2759 | 0.00542 | -0.0252 | -50.9041
-3 | -0.1568 | 0.0051 | -0.0263 | -30.7451
-2.5 | -0.0971 | 0.00497 | -0.027 | -19.5372
-1.5 | 0.0227 | 0.00477 | -0.0286 | 4.7589
-1 | 0.0823 | 0.00473 | -0.0293 | 17.3996
-0.5 | 0.14 | 0.00487 | -0.0298 | 28.7474
0 | 0.1971 | 0.00486 | -0.0302 | 40.5556
0.5 | 0.2534 | 0.00471 | -0.0305 | 53.8004
1 | 0.303 | 0.00391 | -0.03 | 77.4936
1.5 | 0.3565 | 0.00379 | -0.0299 | 94.0633
2 | 0.4097 | 0.00432 | -0.0296 | 94.838
2.5 | 0.465 | 0.00471 | -0.0297 | 98.7261
3 | 0.5191 | 0.00514 | -0.0295 | 100.9922
3.5 | 0.5718 | 0.00562 | -0.029 | 101.7438
4 | 0.6241 | 0.00609 | -0.0284 | 102.4795
4.5 | 0.6766 | 0.00649 | -0.0278 | 104.2527
5 | 0.7313 | 0.00676 | -0.0276 | 108.1805
5.5 | 0.7861 | 0.007 | -0.0273 | 112.3
6 | 0.8393 | 0.0073 | -0.0267 | 114.9726
6.5 | 0.8923 | 0.00757 | -0.026 | 117.8732
7 | 0.9425 | 0.0079 | -0.0248 | 119.3038
7.5 | 0.9922 | 0.00822 | -0.0234 | 120.7056
8 | 1.0315 | 0.00855 | -0.0199 | 120.6433
8.5 | 1.0682 | 0.00899 | -0.0159 | 118.8209
9 | 1.1087 | 0.00945 | -0.0128 | 117.3228
9.5 | 1.1495 | 0.00995 | -0.0099 | 115.5276
10 | 1.1893 | 0.01054 | -0.0069 | 112.8368
10.5 | 1.2273 | 0.01124 | -0.0037 | 109.1904
11 | 1.2672 | 0.01191 | -0.0009 | 106.398
11.5 | 1.3057 | 0.01266 | 0.002 | 103.1359
12 | 1.3428 | 0.01353 | 0.0051 | 99.2461
12.5 | 1.376 | 0.01462 | 0.0086 | 94.1176
13 | 1.4105 | 0.01569 | 0.0118 | 89.898
13.5 | 1.4389 | 0.01711 | 0.0156 | 84.097
14 | 1.4693 | 0.01849 | 0.0189 | 79.4646
14.5 | 1.4945 | 0.0202 | 0.0227 | 73.9851
15 | 1.5178 | 0.022 | 0.0266 | 68.9909
15.5 | 1.5589 | 0.02404 | 0.0267 | 64.8461
16 | 1.5963 | 0.02654 | 0.0269 | 60.1469
16.5 | 1.6279 | 0.02945 | 0.0274 | 55.2767
17 | 1.6452 | 0.03254 | 0.0302 | 50.5593
17.5 | 1.6579 | 0.03613 | 0.0327 | 45.8871
18 | 1.6637 | 0.04023 | 0.0354 | 41.3547
18.5 | 1.6601 | 0.04516 | 0.0381 | 36.7604
19 | 1.6399 | 0.05027 | 0.0429 | 32.6218
19.5 | 1.6409 | 0.05601 | 0.0431 | 29.2966
20 | 1.6236 | 0.06414 | 0.0419 | 25.3134

## 143. Re 18M Mach 0.50 (1)
BIGFOIL.COM POLAR EXPORT
NACA66-314 a=0.0
NACA66-314 a=0.0 |  |  |  | Cl Max: | 1.174 | at alpha= | 20 | deg
JavaFoil+Calcfoil stall+Eppler ext transition |  |  |  | L/D Max: | 101.81 | at alpha= | 3.5 | deg
Re: | 18000000 |  |  | Cd Min: | 0.00468 | at alpha= | 1.5 | deg
Mach: | 0.5 |  |  | Cl=0 at alpha= | -1.4857 | deg
|  |  |  | @ Cl=0.1, Cd= | 0.0066789
|  |  |  | @ Cl=0.4, Cd= | 0.0046916
|  |  |  | @ Cl=0.6, Cd= | 0.0062328
alpha (deg) | Cl | Cd | Cm | Cl/Cd
-20 | -1.016 | 0.17863 | 0.008 | -5.69
-19.5 | -0.992 | 0.16387 | 0.007 | -6.052
-19 | -0.964 | 0.15602 | 0.007 | -6.179
-18.5 | -0.937 | 0.14857 | 0.006 | -6.304
-18 | -0.909 | 0.14592 | 0.006 | -6.23
-17.5 | -0.882 | 0.13694 | 0.005 | -6.444
-17 | -0.855 | 0.12967 | 0.005 | -6.593
-16.5 | -0.829 | 0.12248 | 0.004 | -6.767
-16 | -0.801 | 0.11697 | 0.003 | -6.844
-15.5 | -0.776 | 0.10619 | 0.003 | -7.304
-15 | -0.75 | 0.09762 | 0.003 | -7.687
-14.5 | -0.847 | 0.0205 | 0.003 | -41.306
-14 | -0.693 | 0.09233 | 0.001 | -7.501
-13.5 | -0.665 | 0.08931 | 0.001 | -7.444
-13 | -0.64 | 0.08107 | 0 | -7.89
-12.5 | -0.619 | 0.06965 | 0 | -8.889
-12 | -0.694 | 0.0155 | -0.002 | -44.747
-11.5 | -0.671 | 0.01282 | -0.003 | -52.303
-11 | -0.641 | 0.01166 | -0.004 | -54.96
-10.5 | -0.609 | 0.01079 | -0.005 | -56.482
-10 | -0.47 | 0.06644 | -0.003 | -7.077
-9.5 | -0.443 | 0.06005 | -0.003 | -7.379
-9 | -0.417 | 0.05387 | -0.004 | -7.735
-8.5 | -0.391 | 0.0484 | -0.005 | -8.088
-8 | -0.443 | 0.00915 | -0.01 | -48.454
-7.5 | -0.411 | 0.00856 | -0.011 | -47.987
-7 | -0.305 | 0.04567 | -0.006 | -6.676
-6.5 | -0.545 | 0.00801 | -0.014 | -68.116
-6 | -0.543 | 0.00697 | -0.015 | -77.873
-5.5 | -0.509 | 0.00665 | -0.016 | -76.467
-5 | -0.46 | 0.00678 | -0.017 | -67.854
-4.5 | -0.403 | 0.0068 | -0.018 | -59.262
-4 | -0.34 | 0.00709 | -0.019 | -47.955
-3.5 | -0.275 | 0.00687 | -0.02 | -40.029
-3 | -0.208 | 0.00678 | -0.022 | -30.688
-2.5 | -0.14 | 0.00678 | -0.023 | -20.665
-2 | -0.071 | 0.00673 | -0.024 | -10.574
-1.5 | -0.002 | 0.00668 | -0.025 | -0.244
-1 | 0.068 | 0.00676 | -0.026 | 10.086
-0.5 | 0.139 | 0.00658 | -0.027 | 21.046
0 | 0.209 | 0.00661 | -0.029 | 31.53
0.5 | 0.278 | 0.00485 | -0.03 | 57.399
1 | 0.347 | 0.00473 | -0.031 | 73.353
1.5 | 0.416 | 0.00468 | -0.032 | 88.913
2 | 0.485 | 0.00575 | -0.033 | 84.311
2.5 | 0.554 | 0.00602 | -0.034 | 91.924
3 | 0.621 | 0.00633 | -0.036 | 98.186
3.5 | 0.688 | 0.00676 | -0.037 | 101.81
4 | 0.752 | 0.00792 | -0.038 | 95.006
4.5 | 0.816 | 0.00835 | -0.039 | 97.749
5 | 0.876 | 0.00875 | -0.04 | 100.142
5.5 | 0.932 | 0.0092 | -0.041 | 101.283
6 | 0.983 | 0.00974 | -0.042 | 100.92
6.5 | 1.024 | 0.01032 | -0.043 | 99.266
7 | 1.053 | 0.01103 | -0.045 | 95.524
7.5 | 1.061 | 0.01182 | -0.046 | 89.739
8 | 1.024 | 0.0129 | -0.047 | 79.355
8.5 | 0.667 | 0.01404 | -0.048 | 47.463
9 | 0.697 | 0.01544 | -0.049 | 45.118
9.5 | 0.727 | 0.01679 | -0.05 | 43.265
10 | 0.762 | 0.01615 | -0.051 | 47.151
10.5 | 0.792 | 0.01766 | -0.052 | 44.827
11 | 0.818 | 0.02022 | -0.053 | 40.459
11.5 | 0.719 | 0.07388 | -0.033 | 9.729
12 | 0.884 | 0.02036 | -0.055 | 43.409
12.5 | 0.911 | 0.02281 | -0.056 | 39.945
13 | 0.934 | 0.02671 | -0.056 | 34.984
13.5 | 0.881 | 0.0608 | -0.049 | 14.489
14 | 0.992 | 0.02963 | -0.058 | 33.465
14.5 | 1.011 | 0.03503 | -0.058 | 28.872
15 | 0.912 | 0.10701 | -0.04 | 8.522
15.5 | 0.93 | 0.12535 | -0.037 | 7.415
16 | 0.959 | 0.12864 | -0.039 | 7.452
16.5 | 0.987 | 0.13239 | -0.041 | 7.459
17 | 1.017 | 0.13764 | -0.042 | 7.388
17.5 | 1.039 | 0.151 | -0.041 | 6.881
18 | 1.066 | 0.16017 | -0.043 | 6.658
18.5 | 1.096 | 0.16199 | -0.044 | 6.763
19 | 1.123 | 0.17161 | -0.046 | 6.543
19.5 | 1.147 | 0.18383 | -0.046 | 6.239
20 | 1.174 | 0.1984 | -0.047 | 5.917

## 144. Re 18M Mach 0.50 (2)
BIGFOIL.COM POLAR EXPORT
NACA66-314 a=0.0
NACA66-314 a=0.0 |  |  |  | Cl Max: | 1.2132 | at alpha= | 10 | deg
XFOIL ncrit=9 |  |  |  | L/D Max: | 109.785 | at alpha= | 1.5 | deg
Re: | 18000000 |  |  | Cd Min: | 0.11556 | at alpha= | 15 | deg
Mach: | 0.5 |  |  | Cl=0 at alpha= | -1.7683 | deg
|  |  |  | @ Cl=0.1, Cd= | 0.0047657
|  |  |  | @ Cl=0.4, Cd= | 0.0036879
|  |  |  | @ Cl=0.6, Cd= | 0.0057032
alpha (deg) | Cl | Cd | Cm | Cl/Cd
-12.5 | -0.4538 | 0.1061 | -0.0581 | -4.2771
-12 | -0.461 | 0.09506 | -0.0649 | -4.8496
-11.5 | -0.4584 | 0.08619 | -0.0704 | -5.3185
-11 | -0.4739 | 0.07441 | -0.0782 | -6.3688
-10.5 | -0.4956 | 0.06033 | -0.0904 | -8.2148
-10 | -0.5227 | 0.05112 | -0.0946 | -10.225
-9.5 | -0.5638 | 0.04334 | -0.0935 | -13.0088
-9 | -0.6001 | 0.03752 | -0.0876 | -15.9941
-8.5 | -0.6404 | 0.03271 | -0.0764 | -19.5781
-8 | -0.6674 | 0.02637 | -0.0661 | -25.3091
-7.5 | -0.681 | 0.01915 | -0.0564 | -35.5614
-7 | -0.6713 | 0.0111 | -0.0492 | -60.4775
-6.5 | -0.6255 | 0.00812 | -0.044 | -77.032
-6 | -0.5691 | 0.00713 | -0.0396 | -79.8177
-5.5 | -0.5043 | 0.00663 | -0.037 | -76.0633
-5 | -0.4377 | 0.00626 | -0.0352 | -69.9201
-4.5 | -0.3712 | 0.00593 | -0.0339 | -62.597
-4 | -0.3036 | 0.00569 | -0.0332 | -53.3568
-3.5 | -0.2354 | 0.00549 | -0.033 | -42.878
-3 | -0.1671 | 0.0053 | -0.0331 | -31.5283
-2.5 | -0.0994 | 0.00513 | -0.0332 | -19.3762
-2 | -0.0317 | 0.00498 | -0.0337 | -6.3655
-1.5 | 0.0367 | 0.00485 | -0.0344 | 7.567
-1 | 0.1043 | 0.00476 | -0.0351 | 21.9118
-0.5 | 0.1711 | 0.00476 | -0.0357 | 35.9454
0 | 0.2342 | 0.00492 | -0.0358 | 47.6016
0.5 | 0.2945 | 0.0047 | -0.0355 | 62.6596
1 | 0.343 | 0.00347 | -0.0335 | 98.8473
1.5 | 0.4084 | 0.00372 | -0.0339 | 109.7849
2 | 0.4663 | 0.00433 | -0.033 | 107.6905
3 | 0.5785 | 0.00541 | -0.03 | 106.9316
3.5 | 0.6269 | 0.00607 | -0.0269 | 103.2784
4 | 0.6717 | 0.00673 | -0.0229 | 99.8068
4.5 | 0.714 | 0.00711 | -0.018 | 100.4219
5 | 0.7588 | 0.00756 | -0.0137 | 100.3704
5.5 | 0.8069 | 0.00803 | -0.01 | 100.4857
6 | 0.8569 | 0.00854 | -0.0066 | 100.3396
6.5 | 0.9063 | 0.00913 | -0.003 | 99.2662
7 | 0.9561 | 0.00979 | 0.0007 | 97.6609
7.5 | 1.0059 | 0.01051 | 0.0046 | 95.7088
8 | 1.0541 | 0.01136 | 0.0088 | 92.7905
8.5 | 1.1024 | 0.0123 | 0.0133 | 89.626
9 | 1.1465 | 0.01347 | 0.0184 | 85.1151
9.5 | 1.1901 | 0.0148 | 0.0239 | 80.4122
10 | 1.2132 | 0.01706 | 0.0315 | 71.1137
10.5 | 1.1995 | 0.02122 | 0.0413 | 56.5269
11 | 1.1727 | 0.02675 | 0.0499 | 43.8393
11.5 | 1.1406 | 0.03356 | 0.0562 | 33.9869
12 | 1.101 | 0.04201 | 0.0598 | 26.208
12.5 | 1.0642 | 0.05159 | 0.0598 | 20.628
13 | 1.0304 | 0.06242 | 0.0565 | 16.5075
13.5 | 0.9989 | 0.07466 | 0.0502 | 13.3793
14 | 0.9708 | 0.08793 | 0.0418 | 11.0406
14.5 | 0.9475 | 0.10175 | 0.0324 | 9.312
15 | 0.9294 | 0.11556 | 0.0232 | 8.0426

## 145. Re 20M Mach 0.00 (1)
BIGFOIL.COM POLAR EXPORT
NACA66-314 a=0.0
NACA66-314 a=0.0 |  |  |  | Cl Max: | 1.246 | at alpha= | 11.5 | deg
JavaFoil+Calcfoil stall+Eppler ext transition |  |  |  | L/D Max: | 125.872 | at alpha= | 5 | deg
Re: | 20000000 |  |  | Cd Min: | 0.00504 | at alpha= | 2 | deg
Mach: | 0 |  |  | Cl=0 at alpha= | -1.4917 | deg
|  |  |  | @ Cl=0.1, Cd= | 0.006287
|  |  |  | @ Cl=0.4, Cd= | 0.0050767
|  |  |  | @ Cl=0.6, Cd= | 0.0057348
alpha (deg) | Cl | Cd | Cm | Cl/Cd
-17 | -0.613 | 0.12908 | 0.003 | -4.752
-16.5 | -0.635 | 0.12215 | 0.003 | -5.201
-16 | -0.657 | 0.11656 | 0.003 | -5.634
-15.5 | -0.679 | 0.10338 | 0.002 | -6.566
-15 | -0.699 | 0.09705 | 0.002 | -7.198
-14.5 | -0.715 | 0.0927 | 0.002 | -7.713
-14 | -0.731 | 0.08644 | 0.001 | -8.452
-13.5 | -0.743 | 0.08162 | 0.001 | -9.1
-13 | -0.752 | 0.07608 | 0 | -9.889
-12.5 | -0.911 | 0.01182 | -0.001 | -77.058
-12 | -0.917 | 0.01084 | -0.001 | -84.549
-11.5 | -0.911 | 0.01002 | -0.002 | -90.925
-11 | -0.894 | 0.00969 | -0.003 | -92.19
-10.5 | -0.876 | 0.00906 | -0.004 | -96.61
-10 | -0.851 | 0.0076 | -0.005 | -111.908
-9.5 | -0.824 | 0.00874 | -0.006 | -94.199
-9 | -0.79 | 0.00828 | -0.007 | -95.469
-8.5 | -0.753 | 0.00787 | -0.008 | -95.719
-8 | -0.713 | 0.00755 | -0.009 | -94.399
-7.5 | -0.669 | 0.00724 | -0.01 | -92.368
-7 | -0.623 | 0.00695 | -0.011 | -89.562
-6.5 | -0.574 | 0.00675 | -0.012 | -84.984
-6 | -0.522 | 0.00658 | -0.013 | -79.355
-5.5 | -0.469 | 0.00669 | -0.014 | -70.064
-5 | -0.414 | 0.00659 | -0.015 | -62.852
-4.5 | -0.357 | 0.00653 | -0.016 | -54.725
-4 | -0.3 | 0.00643 | -0.017 | -46.564
-3.5 | -0.241 | 0.00635 | -0.018 | -37.963
-3 | -0.182 | 0.00628 | -0.019 | -28.928
-2.5 | -0.122 | 0.00627 | -0.02 | -19.434
-2 | -0.062 | 0.00627 | -0.021 | -9.849
-1.5 | -0.001 | 0.00626 | -0.022 | -0.226
-1 | 0.059 | 0.00624 | -0.023 | 9.472
-0.5 | 0.12 | 0.00631 | -0.024 | 19.019
0 | 0.181 | 0.00555 | -0.025 | 32.556
0.5 | 0.242 | 0.0055 | -0.026 | 43.9
1 | 0.302 | 0.00541 | -0.027 | 55.718
1.5 | 0.362 | 0.00514 | -0.028 | 70.42
2 | 0.422 | 0.00504 | -0.029 | 83.777
2.5 | 0.483 | 0.00523 | -0.03 | 92.345
3 | 0.542 | 0.00543 | -0.031 | 99.752
3.5 | 0.601 | 0.00574 | -0.032 | 104.782
4 | 0.659 | 0.0061 | -0.033 | 108.034
4.5 | 0.717 | 0.00635 | -0.034 | 112.872
5 | 0.773 | 0.00614 | -0.035 | 125.872
5.5 | 0.828 | 0.00751 | -0.036 | 110.323
6 | 0.881 | 0.00779 | -0.037 | 113.099
6.5 | 0.933 | 0.00809 | -0.038 | 115.285
7 | 0.982 | 0.00842 | -0.039 | 116.571
7.5 | 1.029 | 0.00879 | -0.04 | 117.035
8 | 1.073 | 0.00918 | -0.041 | 116.827
8.5 | 1.113 | 0.00956 | -0.042 | 116.432
9 | 1.148 | 0.01 | -0.043 | 114.81
9.5 | 1.178 | 0.01047 | -0.044 | 112.538
10 | 1.203 | 0.01097 | -0.045 | 109.636
10.5 | 1.223 | 0.01153 | -0.046 | 106.071
11 | 1.238 | 0.01213 | -0.047 | 102.059
11.5 | 1.246 | 0.01279 | -0.047 | 97.416
12 | 1.243 | 0.01365 | -0.048 | 91.032
12.5 | 1.234 | 0.01448 | -0.049 | 85.207
13 | 1.218 | 0.01549 | -0.05 | 78.664
13.5 | 1.197 | 0.01653 | -0.051 | 72.431
14 | 1.171 | 0.01788 | -0.052 | 65.458
14.5 | 1.14 | 0.01926 | -0.052 | 59.196
15 | 1.103 | 0.0217 | -0.053 | 50.826
15.5 | 1.062 | 0.0245 | -0.053 | 43.364
16 | 1.017 | 0.02885 | -0.053 | 35.245
16.5 | 0.971 | 0.03329 | -0.054 | 29.183

## 146. Re 20M Mach 0.00 (2)
BIGFOIL.COM POLAR EXPORT
NACA66-314 a=0.0
NACA66-314 a=0.0 |  |  |  | Cl Max: | 1.7558 | at alpha= | 20 | deg
XFOIL ncrit=9 |  |  |  | L/D Max: | 127.291 | at alpha= | 9 | deg
Re: | 20000000 |  |  | Cd Min: | 0.0379 | at alpha= | 20 | deg
Mach: | 0 |  |  | Cl=0 at alpha= | -1.6641 | deg
|  |  |  | @ Cl=0.1, Cd= | 0.0048741
|  |  |  | @ Cl=0.4, Cd= | 0.0043635
|  |  |  | @ Cl=0.6, Cd= | 0.0058398
alpha (deg) | Cl | Cd | Cm | Cl/Cd
-20 | -1.6331 | 0.0253 | -0.0641 | -64.5494
-19.5 | -1.6181 | 0.02326 | -0.0612 | -69.5658
-19 | -1.6014 | 0.02142 | -0.058 | -74.7619
-18.5 | -1.5946 | 0.019 | -0.0535 | -83.9263
-18 | -1.5722 | 0.0176 | -0.0502 | -89.3295
-17.5 | -1.545 | 0.01649 | -0.0472 | -93.6931
-17 | -1.5206 | 0.01521 | -0.0436 | -99.9737
-16.5 | -1.49 | 0.0143 | -0.0407 | -104.1958
-16 | -1.4568 | 0.01356 | -0.0378 | -107.4336
-15.5 | -1.4222 | 0.01291 | -0.0351 | -110.1627
-15 | -1.3874 | 0.01233 | -0.0321 | -112.5223
-14.5 | -1.3535 | 0.0118 | -0.0287 | -114.7034
-14 | -1.3159 | 0.01135 | -0.026 | -115.9383
-13.5 | -1.2712 | 0.01088 | -0.0246 | -116.8382
-13 | -1.2266 | 0.01033 | -0.0232 | -118.7415
-12.5 | -1.1806 | 0.00981 | -0.0221 | -120.3466
-12 | -1.1323 | 0.00938 | -0.0213 | -120.7143
-11.5 | -1.0827 | 0.009 | -0.0207 | -120.3
-11 | -1.0321 | 0.00866 | -0.0202 | -119.1801
-10.5 | -0.9806 | 0.00833 | -0.02 | -117.7191
-10 | -0.9283 | 0.00803 | -0.0198 | -115.604
-9.5 | -0.8756 | 0.00772 | -0.0197 | -113.4197
-9 | -0.8227 | 0.00742 | -0.0196 | -110.876
-8.5 | -0.77 | 0.00709 | -0.0195 | -108.6037
-8 | -0.7161 | 0.00681 | -0.0196 | -105.1542
-7.5 | -0.6613 | 0.00657 | -0.0198 | -100.6545
-7 | -0.606 | 0.00635 | -0.0202 | -95.4331
-6.5 | -0.5504 | 0.00616 | -0.0206 | -89.3506
-6 | -0.4946 | 0.00597 | -0.021 | -82.8476
-5.5 | -0.4387 | 0.00574 | -0.0214 | -76.4286
-5 | -0.3824 | 0.00555 | -0.0219 | -68.9009
-4.5 | -0.3256 | 0.00541 | -0.0226 | -60.1848
-3 | -0.1539 | 0.00498 | -0.0247 | -30.9036
-2.5 | -0.0963 | 0.00487 | -0.0254 | -19.7741
-2 | -0.0385 | 0.00478 | -0.0263 | -8.0544
-1.5 | 0.0188 | 0.00473 | -0.027 | 3.9746
-1 | 0.0752 | 0.00483 | -0.0276 | 15.5694
-0.5 | 0.1314 | 0.00493 | -0.0282 | 26.6531
0 | 0.1872 | 0.0049 | -0.0288 | 38.2041
0.5 | 0.2421 | 0.00481 | -0.0292 | 50.3326
1 | 0.2934 | 0.00443 | -0.0291 | 66.2302
1.5 | 0.3422 | 0.00392 | -0.0287 | 87.2959
2 | 0.3947 | 0.00433 | -0.0287 | 91.1547
2.5 | 0.4485 | 0.00467 | -0.0289 | 96.0385
3 | 0.5011 | 0.00511 | -0.0289 | 98.0626
3.5 | 0.5543 | 0.00547 | -0.029 | 101.3346
4 | 0.6062 | 0.00589 | -0.0288 | 102.9202
4.5 | 0.6584 | 0.00625 | -0.0287 | 105.344
5 | 0.7121 | 0.00649 | -0.0288 | 109.7227
5.5 | 0.7658 | 0.00671 | -0.029 | 114.1282
6 | 0.8183 | 0.00698 | -0.029 | 117.235
6.5 | 0.8708 | 0.00721 | -0.0289 | 120.7767
7 | 0.9216 | 0.0075 | -0.0286 | 122.88
7.5 | 0.9719 | 0.00778 | -0.0282 | 124.9229
8 | 1.0211 | 0.00808 | -0.0276 | 126.3738
8.5 | 1.0677 | 0.00843 | -0.0266 | 126.6548
9 | 1.1138 | 0.00875 | -0.0254 | 127.2914
9.5 | 1.1508 | 0.00905 | -0.0224 | 127.1602
10 | 1.1855 | 0.00946 | -0.019 | 125.3171
10.5 | 1.2201 | 0.00998 | -0.0159 | 122.2545
11 | 1.2567 | 0.01049 | -0.0133 | 119.7998
11.5 | 1.2937 | 0.01102 | -0.011 | 117.3956
12 | 1.3302 | 0.01161 | -0.0087 | 114.5736
12.5 | 1.3638 | 0.01233 | -0.006 | 110.6083
13 | 1.3975 | 0.01309 | -0.0036 | 106.7609
13.5 | 1.4302 | 0.01392 | -0.0011 | 102.7443
14 | 1.4631 | 0.01477 | 0.0012 | 99.0589
14.5 | 1.4927 | 0.01579 | 0.0038 | 94.5345
15 | 1.5185 | 0.01703 | 0.0068 | 89.1662
15.5 | 1.5453 | 0.01817 | 0.0095 | 85.0468
16 | 1.5801 | 0.01951 | 0.01 | 80.9892
16.5 | 1.6024 | 0.02133 | 0.0124 | 75.1242
17 | 1.6289 | 0.02301 | 0.014 | 70.791
17.5 | 1.6732 | 0.02484 | 0.0118 | 67.3591
18 | 1.6933 | 0.02714 | 0.0135 | 62.3913
18.5 | 1.7141 | 0.02939 | 0.0151 | 58.3226
19 | 1.7281 | 0.03214 | 0.017 | 53.7679
19.5 | 1.7466 | 0.0347 | 0.0183 | 50.3343
20 | 1.7558 | 0.0379 | 0.0203 | 46.3272

## 147. Re 20M Mach 0.10 (1)
BIGFOIL.COM POLAR EXPORT
NACA66-314 a=0.0
NACA66-314 a=0.0 |  |  |  | Cl Max: | 1.238 | at alpha= | 11.5 | deg
JavaFoil+Calcfoil stall+Eppler ext transition |  |  |  | L/D Max: | 125.81 | at alpha= | 5 | deg
Re: | 20000000 |  |  | Cd Min: | 0.00502 | at alpha= | 2 | deg
Mach: | 0.1 |  |  | Cl=0 at alpha= | -1.4917 | deg
|  |  |  | @ Cl=0.1, Cd= | 0.0063098
|  |  |  | @ Cl=0.4, Cd= | 0.005061
|  |  |  | @ Cl=0.6, Cd= | 0.005699
alpha (deg) | Cl | Cd | Cm | Cl/Cd
-17 | -0.567 | 0.13293 | 0.003 | -4.268
-16.5 | -0.593 | 0.12618 | 0.003 | -4.698
-16 | -0.618 | 0.11772 | 0.003 | -5.246
-15.5 | -0.641 | 0.11207 | 0.002 | -5.723
-15 | -0.666 | 0.09891 | 0.002 | -6.732
-14.5 | -0.686 | 0.09453 | 0.002 | -7.258
-14 | -0.705 | 0.08834 | 0.001 | -7.984
-13.5 | -0.721 | 0.08333 | 0.001 | -8.652
-13 | -0.734 | 0.07816 | 0 | -9.385
-12.5 | -0.744 | 0.07167 | 0 | -10.385
-12 | -0.899 | 0.01144 | -0.001 | -78.576
-11.5 | -0.899 | 0.01023 | -0.002 | -87.89
-11 | -0.883 | 0.01 | -0.003 | -88.317
-10.5 | -0.869 | 0.00919 | -0.004 | -94.625
-10 | -0.847 | 0.00767 | -0.005 | -110.392
-9.5 | -0.82 | 0.00787 | -0.006 | -104.204
-9 | -0.789 | 0.00829 | -0.007 | -95.166
-8.5 | -0.753 | 0.00801 | -0.008 | -94.034
-8 | -0.713 | 0.00768 | -0.009 | -92.867
-7.5 | -0.67 | 0.00736 | -0.01 | -91.052
-7 | -0.624 | 0.00696 | -0.011 | -89.672
-6.5 | -0.576 | 0.00682 | -0.012 | -84.385
-6 | -0.524 | 0.00668 | -0.013 | -78.525
-5.5 | -0.471 | 0.00668 | -0.014 | -70.555
-5 | -0.416 | 0.00659 | -0.015 | -63.057
-4.5 | -0.359 | 0.00648 | -0.016 | -55.442
-4 | -0.301 | 0.00641 | -0.017 | -46.932
-3.5 | -0.242 | 0.00635 | -0.018 | -38.088
-3 | -0.182 | 0.00636 | -0.019 | -28.709
-2.5 | -0.122 | 0.00628 | -0.02 | -19.497
-2 | -0.062 | 0.00624 | -0.021 | -9.959
-1.5 | -0.001 | 0.0063 | -0.022 | -0.226
-1 | 0.059 | 0.00629 | -0.023 | 9.446
-0.5 | 0.121 | 0.00632 | -0.024 | 19.082
0 | 0.182 | 0.00558 | -0.025 | 32.589
0.5 | 0.243 | 0.00549 | -0.026 | 44.239
1 | 0.303 | 0.00549 | -0.027 | 55.197
1.5 | 0.364 | 0.00512 | -0.028 | 71.059
2 | 0.425 | 0.00502 | -0.029 | 84.522
2.5 | 0.485 | 0.00521 | -0.03 | 93.163
3 | 0.545 | 0.00541 | -0.031 | 100.675
3.5 | 0.604 | 0.00572 | -0.032 | 105.691
4 | 0.663 | 0.00614 | -0.033 | 107.973
4.5 | 0.721 | 0.00639 | -0.034 | 112.726
5 | 0.777 | 0.00617 | -0.035 | 125.81
5.5 | 0.832 | 0.00755 | -0.036 | 110.207
6 | 0.885 | 0.00785 | -0.037 | 112.738
6.5 | 0.936 | 0.00815 | -0.038 | 114.838
7 | 0.986 | 0.00847 | -0.039 | 116.319
7.5 | 1.032 | 0.00887 | -0.04 | 116.437
8 | 1.076 | 0.00927 | -0.041 | 116.107
8.5 | 1.116 | 0.00969 | -0.042 | 115.18
9 | 1.15 | 0.0101 | -0.043 | 113.868
9.5 | 1.179 | 0.01058 | -0.044 | 111.445
10 | 1.202 | 0.0111 | -0.045 | 108.301
10.5 | 1.22 | 0.01166 | -0.046 | 104.641
11 | 1.233 | 0.0123 | -0.047 | 100.2
11.5 | 1.238 | 0.01305 | -0.048 | 94.865
12 | 1.232 | 0.01389 | -0.049 | 88.68
12.5 | 1.219 | 0.01474 | -0.049 | 82.66
13 | 1.198 | 0.01584 | -0.05 | 75.648
13.5 | 1.172 | 0.01715 | -0.051 | 68.317
14 | 1.14 | 0.01845 | -0.052 | 61.797
14.5 | 1.103 | 0.0202 | -0.052 | 54.609
15 | 1.059 | 0.02333 | -0.053 | 45.383
15.5 | 1 | 0.03095 | -0.052 | 32.294
16 | 0.902 | 0.05904 | -0.048 | 15.273
16.5 | 0.823 | 0.09167 | -0.042 | 8.977

## 148. Re 20M Mach 0.10 (2)
BIGFOIL.COM POLAR EXPORT
NACA66-314 a=0.0
NACA66-314 a=0.0 |  |  |  | Cl Max: | 1.7424 | at alpha= | 19.5 | deg
XFOIL ncrit=9 |  |  |  | L/D Max: | 126.807 | at alpha= | 9 | deg
Re: | 20000000 |  |  | Cd Min: | 0.04131 | at alpha= | 20 | deg
Mach: | 0.1 |  |  | Cl=0 at alpha= | -1.6672 | deg
|  |  |  | @ Cl=0.1, Cd= | 0.0048625
|  |  |  | @ Cl=0.4, Cd= | 0.0043494
|  |  |  | @ Cl=0.6, Cd= | 0.0058429
alpha (deg) | Cl | Cd | Cm | Cl/Cd
-20 | -1.595 | 0.02985 | -0.0726 | -53.4338
-19.5 | -1.5834 | 0.0273 | -0.0699 | -58
-19 | -1.5787 | 0.02447 | -0.0663 | -64.5157
-18.5 | -1.5741 | 0.02176 | -0.0619 | -72.3392
-18 | -1.568 | 0.01921 | -0.057 | -81.6242
-17.5 | -1.5483 | 0.01754 | -0.0531 | -88.2725
-17 | -1.5203 | 0.01639 | -0.0497 | -92.7578
-16.5 | -1.4916 | 0.01527 | -0.0463 | -97.6817
-16 | -1.4638 | 0.01412 | -0.0425 | -103.6686
-15.5 | -1.4299 | 0.01334 | -0.0394 | -107.1889
-15 | -1.3942 | 0.01269 | -0.0363 | -109.866
-14.5 | -1.3587 | 0.0121 | -0.033 | -112.2893
-14 | -1.3242 | 0.0116 | -0.0293 | -114.1552
-13.5 | -1.2805 | 0.01111 | -0.0273 | -115.2565
-13 | -1.235 | 0.01058 | -0.0258 | -116.7297
-12.5 | -1.1887 | 0.01003 | -0.0243 | -118.5145
-12 | -1.1404 | 0.00955 | -0.0232 | -119.4136
-11.5 | -1.0906 | 0.00913 | -0.0224 | -119.4524
-11 | -1.0396 | 0.00876 | -0.0217 | -118.6758
-10.5 | -0.9876 | 0.00842 | -0.0213 | -117.2922
-10 | -0.9348 | 0.00811 | -0.021 | -115.2651
-9 | -0.828 | 0.0075 | -0.0206 | -110.4
-8.5 | -0.7748 | 0.00715 | -0.0203 | -108.3636
-8 | -0.7207 | 0.00685 | -0.0203 | -105.2117
-7.5 | -0.6654 | 0.0066 | -0.0204 | -100.8182
-7 | -0.6097 | 0.00637 | -0.0207 | -95.7143
-6.5 | -0.5537 | 0.00618 | -0.021 | -89.5955
-5.5 | -0.4411 | 0.00576 | -0.0218 | -76.5799
-5 | -0.3845 | 0.00556 | -0.0223 | -69.1547
-4.5 | -0.3273 | 0.00541 | -0.0228 | -60.4991
-4 | -0.2698 | 0.00528 | -0.0235 | -51.0985
-3.5 | -0.212 | 0.00513 | -0.0242 | -41.3255
-3 | -0.1545 | 0.00498 | -0.0249 | -31.0241
-2.5 | -0.0966 | 0.00487 | -0.0256 | -19.8357
-2 | -0.0384 | 0.00478 | -0.0265 | -8.0335
-1.5 | 0.0193 | 0.00473 | -0.0272 | 4.0803
-1 | 0.076 | 0.00482 | -0.0278 | 15.7676
-0.5 | 0.1325 | 0.00492 | -0.0284 | 26.9309
0 | 0.1886 | 0.00489 | -0.029 | 38.5685
0.5 | 0.2437 | 0.00481 | -0.0294 | 50.6653
1 | 0.2952 | 0.00441 | -0.0293 | 66.9388
1.5 | 0.3443 | 0.00391 | -0.0289 | 88.0563
2 | 0.397 | 0.00433 | -0.0289 | 91.6859
2.5 | 0.451 | 0.00468 | -0.029 | 96.3675
3 | 0.5037 | 0.00512 | -0.029 | 98.3789
3.5 | 0.5572 | 0.00548 | -0.029 | 101.6788
4 | 0.6091 | 0.00592 | -0.0288 | 102.8885
4.5 | 0.6616 | 0.00627 | -0.0286 | 105.5183
5 | 0.7155 | 0.00651 | -0.0287 | 109.9078
5.5 | 0.7694 | 0.00674 | -0.0288 | 114.1543
6 | 0.8222 | 0.00701 | -0.0287 | 117.2896
6.5 | 0.8749 | 0.00725 | -0.0286 | 120.6759
7 | 0.9257 | 0.00754 | -0.0282 | 122.7719
7.5 | 0.9762 | 0.00782 | -0.0277 | 124.8338
8 | 1.0252 | 0.00814 | -0.0269 | 125.9459
8.5 | 1.0717 | 0.00849 | -0.0257 | 126.2309
9 | 1.1159 | 0.0088 | -0.024 | 126.8068
9.5 | 1.1502 | 0.00914 | -0.0203 | 125.8425
10 | 1.1862 | 0.00958 | -0.0171 | 123.8205
10.5 | 1.222 | 0.01012 | -0.0141 | 120.751
11 | 1.2594 | 0.01065 | -0.0116 | 118.2535
11.5 | 1.2968 | 0.0112 | -0.0091 | 115.7857
12 | 1.3337 | 0.01182 | -0.0067 | 112.8342
12.5 | 1.3665 | 0.01262 | -0.0039 | 108.2805
13 | 1.4006 | 0.01342 | -0.0013 | 104.3666
13.5 | 1.4339 | 0.01427 | 0.0012 | 100.4835
14 | 1.466 | 0.0152 | 0.0038 | 96.4474
14.5 | 1.4925 | 0.01644 | 0.0069 | 90.7847
15 | 1.5206 | 0.01762 | 0.0097 | 86.2997
15.5 | 1.545 | 0.01895 | 0.0128 | 81.5303
16 | 1.5803 | 0.02049 | 0.0131 | 77.1254
16.5 | 1.6159 | 0.02245 | 0.0129 | 71.9777
17 | 1.6496 | 0.02432 | 0.0131 | 67.8289
17.5 | 1.6752 | 0.02627 | 0.0147 | 63.7686
18 | 1.6963 | 0.02859 | 0.0165 | 59.3319
18.5 | 1.7134 | 0.03121 | 0.0184 | 54.8991
19 | 1.7195 | 0.03475 | 0.0208 | 49.482
19.5 | 1.7424 | 0.03705 | 0.0219 | 47.0283
20 | 1.7407 | 0.04131 | 0.0243 | 42.1375

## 149. Re 20M Mach 0.25 (1)
BIGFOIL.COM POLAR EXPORT
NACA66-314 a=0.0
NACA66-314 a=0.0 |  |  |  | Cl Max: | 1.191 | at alpha= | 10.5 | deg
JavaFoil+Calcfoil stall+Eppler ext transition |  |  |  | L/D Max: | 113.405 | at alpha= | 6.5 | deg
Re: | 20000000 |  |  | Cd Min: | 0.00492 | at alpha= | 1.5 | deg
Mach: | 0.25 |  |  | Cl=0 at alpha= | -1.4919 | deg
|  |  |  | @ Cl=0.1, Cd= | 0.0063786
|  |  |  | @ Cl=0.4, Cd= | 0.0050206
|  |  |  | @ Cl=0.6, Cd= | 0.11941
alpha (deg) | Cl | Cd | Cm | Cl/Cd
-15 | -0.371 | 0.11674 | 0.002 | -3.182
-14.5 | -0.432 | 0.11255 | 0.001 | -3.834
-14 | -0.487 | 0.1057 | 0.001 | -4.603
-13.5 | -0.537 | 0.09871 | 0.001 | -5.437
-13 | -0.581 | 0.08545 | 0 | -6.803
-12.5 | -0.619 | 0.07993 | 0 | -7.746
-12 | -0.65 | 0.07431 | -0.001 | -8.745
-11.5 | -0.666 | 0.06745 | -0.001 | -9.879
-11 | -0.671 | 0.06303 | -0.002 | -10.646
-10.5 | -0.675 | 0.05609 | -0.003 | -12.025
-10 | -0.795 | 0.01056 | -0.005 | -75.265
-9.5 | -0.794 | 0.00893 | -0.006 | -88.954
-9 | -0.774 | 0.00742 | -0.007 | -104.248
-8.5 | -0.748 | 0.00843 | -0.008 | -88.696
-8 | -0.714 | 0.00797 | -0.009 | -89.598
-7.5 | -0.675 | 0.00761 | -0.01 | -88.635
-7 | -0.632 | 0.00728 | -0.011 | -86.817
-6.5 | -0.585 | 0.007 | -0.012 | -83.498
-6 | -0.534 | 0.00683 | -0.013 | -78.242
-5.5 | -0.481 | 0.00678 | -0.014 | -70.958
-5 | -0.426 | 0.0067 | -0.015 | -63.526
-4.5 | -0.368 | 0.0066 | -0.016 | -55.723
-4 | -0.309 | 0.00653 | -0.017 | -47.242
-3.5 | -0.248 | 0.00646 | -0.018 | -38.422
-3 | -0.187 | 0.0064 | -0.019 | -29.292
-2.5 | -0.126 | 0.00638 | -0.02 | -19.722
-2 | -0.064 | 0.00631 | -0.021 | -10.104
-1.5 | -0.001 | 0.00634 | -0.023 | -0.231
-1 | 0.061 | 0.00636 | -0.024 | 9.599
-0.5 | 0.124 | 0.00639 | -0.025 | 19.399
0 | 0.187 | 0.00565 | -0.026 | 33.08
0.5 | 0.249 | 0.00555 | -0.027 | 44.941
1 | 0.311 | 0.00552 | -0.028 | 56.433
1.5 | 0.374 | 0.00492 | -0.029 | 75.953
2 | 0.436 | 0.00516 | -0.03 | 84.5
2.5 | 0.498 | 0.00537 | -0.031 | 92.705
3 | 0.559 | 0.00552 | -0.032 | 101.285
3.5 | 0.62 | 0.00554 | -0.033 | 111.883
4 | 0.68 | 0.00629 | -0.034 | 108.141
4.5 | 0.739 | 0.00722 | -0.035 | 102.385
5 | 0.796 | 0.00751 | -0.036 | 106.045
5.5 | 0.852 | 0.0078 | -0.037 | 109.114
6 | 0.905 | 0.00811 | -0.038 | 111.57
6.5 | 0.956 | 0.00843 | -0.039 | 113.405
7 | 1.005 | 0.00887 | -0.04 | 113.333
7.5 | 1.05 | 0.00928 | -0.041 | 113.176
8 | 1.091 | 0.00974 | -0.042 | 112.06
8.5 | 1.127 | 0.01022 | -0.043 | 110.303
9 | 1.155 | 0.01071 | -0.044 | 107.797
9.5 | 1.175 | 0.01124 | -0.045 | 104.561
10 | 1.187 | 0.01184 | -0.046 | 100.254
10.5 | 1.191 | 0.01254 | -0.047 | 94.964
11 | 1.185 | 0.01346 | -0.048 | 88.057
11.5 | 1.169 | 0.01442 | -0.049 | 81.037
12 | 1.133 | 0.01568 | -0.05 | 72.24
12.5 | 1.085 | 0.01708 | -0.05 | 63.496
13 | 1.023 | 0.01925 | -0.051 | 53.135
13.5 | 0.949 | 0.02223 | -0.051 | 42.704
14 | 0.772 | 0.07149 | -0.04 | 10.801
14.5 | 0.673 | 0.10119 | -0.03 | 6.652
15 | 0.598 | 0.10959 | -0.029 | 5.458
15.5 | 0.519 | 0.11941 | -0.028 | 4.343

## 150. Re 20M Mach 0.25 (2)
BIGFOIL.COM POLAR EXPORT
NACA66-314 a=0.0
NACA66-314 a=0.0 |  |  |  | Cl Max: | 1.6793 | at alpha= | 18 | deg
XFOIL ncrit=9 |  |  |  | L/D Max: | 123.494 | at alpha= | 7.5 | deg
Re: | 20000000 |  |  | Cd Min: | 0.19877 | at alpha= | -20 | deg
Mach: | 0.25 |  |  | Cl=0 at alpha= | -1.684 | deg
|  |  |  | @ Cl=0.1, Cd= | 0.004854
|  |  |  | @ Cl=0.4, Cd= | 0.0042596
|  |  |  | @ Cl=0.6, Cd= | 0.0057814
alpha (deg) | Cl | Cd | Cm | Cl/Cd
-20 | -0.6791 | 0.19877 | 0.0086 | -3.4165
-19.5 | -0.6681 | 0.19078 | 0.0035 | -3.5019
-19 | -1.1452 | 0.08312 | -0.0682 | -13.7777
-18.5 | -1.2177 | 0.06233 | -0.0846 | -19.5363
-18 | -1.2924 | 0.04773 | -0.0919 | -27.0773
-17.5 | -1.3417 | 0.03879 | -0.0919 | -34.5888
-17 | -1.3811 | 0.032 | -0.0885 | -43.1594
-16.5 | -1.4062 | 0.02685 | -0.0831 | -52.3724
-16 | -1.4131 | 0.02318 | -0.077 | -60.962
-15.5 | -1.4201 | 0.01954 | -0.0699 | -72.6766
-15 | -1.413 | 0.01672 | -0.063 | -84.5096
-14.5 | -1.3871 | 0.01496 | -0.0573 | -92.7206
-14 | -1.355 | 0.01359 | -0.0522 | -99.7057
-13.5 | -1.315 | 0.01275 | -0.0477 | -103.1373
-13 | -1.276 | 0.01199 | -0.0429 | -106.422
-12.5 | -1.2333 | 0.01139 | -0.0387 | -108.2792
-12 | -1.1835 | 0.01071 | -0.0359 | -110.5042
-11.5 | -1.1324 | 0.01009 | -0.0334 | -112.2299
-11 | -1.0804 | 0.00949 | -0.0313 | -113.8462
-10.5 | -1.0261 | 0.00901 | -0.0296 | -113.8846
-10 | -0.9706 | 0.00861 | -0.0282 | -112.7294
-9.5 | -0.9147 | 0.00822 | -0.0271 | -111.2774
-9 | -0.8582 | 0.00787 | -0.0261 | -109.047
-8.5 | -0.8017 | 0.00752 | -0.0253 | -106.609
-8 | -0.7453 | 0.00713 | -0.0245 | -104.5302
-7.5 | -0.688 | 0.00681 | -0.0241 | -101.0279
-7 | -0.6301 | 0.00653 | -0.0238 | -96.4931
-6.5 | -0.5717 | 0.00631 | -0.0237 | -90.6022
-6 | -0.5131 | 0.0061 | -0.0238 | -84.1148
-5.5 | -0.4542 | 0.00588 | -0.0239 | -77.2449
-5 | -0.3957 | 0.00564 | -0.0241 | -70.1596
-4.5 | -0.3365 | 0.00547 | -0.0245 | -61.5174
-4 | -0.277 | 0.00532 | -0.025 | -52.0677
-3.5 | -0.2172 | 0.00517 | -0.0256 | -42.0116
-3 | -0.1576 | 0.00502 | -0.0262 | -31.3944
-2.5 | -0.0979 | 0.0049 | -0.0269 | -19.9796
-2 | -0.0378 | 0.00479 | -0.0277 | -7.8914
-1.5 | 0.022 | 0.00472 | -0.0284 | 4.661
-0.5 | 0.1384 | 0.00492 | -0.0296 | 28.1301
0 | 0.1963 | 0.00489 | -0.0301 | 40.1431
0.5 | 0.2528 | 0.00481 | -0.0305 | 52.5572
1 | 0.3051 | 0.00432 | -0.0302 | 70.625
1.5 | 0.3554 | 0.00387 | -0.0297 | 91.8346
2 | 0.4092 | 0.00434 | -0.0296 | 94.2857
2.5 | 0.4646 | 0.00471 | -0.0296 | 98.6412
3 | 0.5187 | 0.00514 | -0.0295 | 100.9144
4.5 | 0.6784 | 0.0064 | -0.0281 | 106
5 | 0.7335 | 0.00666 | -0.028 | 110.1351
5.5 | 0.7885 | 0.00689 | -0.0277 | 114.4412
6 | 0.8422 | 0.00717 | -0.0272 | 117.4616
7 | 0.9463 | 0.00777 | -0.0255 | 121.7889
7.5 | 0.9966 | 0.00807 | -0.0242 | 123.4944
8 | 1.039 | 0.00842 | -0.0213 | 123.3967
8.5 | 1.0752 | 0.00882 | -0.0172 | 121.9048
9 | 1.1154 | 0.00926 | -0.014 | 120.4536
9.5 | 1.1554 | 0.00977 | -0.0109 | 118.26
10 | 1.1947 | 0.01035 | -0.0078 | 115.43
10.5 | 1.2337 | 0.01101 | -0.0047 | 112.0527
11 | 1.2736 | 0.01166 | -0.0018 | 109.2281
11.5 | 1.3123 | 0.01239 | 0.0011 | 105.9161
12 | 1.3485 | 0.0133 | 0.0044 | 101.391
12.5 | 1.3829 | 0.0143 | 0.0077 | 96.7063
13 | 1.4165 | 0.01541 | 0.0111 | 91.9208
13.5 | 1.4454 | 0.0168 | 0.0149 | 86.0357
14 | 1.4756 | 0.01819 | 0.0183 | 81.1215
14.5 | 1.5013 | 0.01986 | 0.0221 | 75.5942
15 | 1.5262 | 0.02163 | 0.0257 | 70.5594
15.5 | 1.5503 | 0.0233 | 0.0296 | 66.5365
16 | 1.6263 | 0.02628 | 0.0219 | 61.8836
17.5 | 1.6725 | 0.03545 | 0.0314 | 47.1791
18 | 1.6793 | 0.03956 | 0.034 | 42.4494
18.5 | 1.6785 | 0.04455 | 0.0363 | 37.6768
19 | 1.6684 | 0.05005 | 0.0389 | 33.3347
19.5 | 1.6558 | 0.05456 | 0.0433 | 30.3482
20 | 1.6388 | 0.06244 | 0.0425 | 26.246

## 151. Re 20M Mach 0.50 (1)
BIGFOIL.COM POLAR EXPORT
NACA66-314 a=0.0
NACA66-314 a=0.0 |  |  |  | Cl Max: | 1.174 | at alpha= | 20 | deg
JavaFoil+Calcfoil stall+Eppler ext transition |  |  |  | L/D Max: | 103.108 | at alpha= | 5.5 | deg
Re: | 20000000 |  |  | Cd Min: | 0.00479 | at alpha= | 1 | deg
Mach: | 0.5 |  |  | Cl=0 at alpha= | -1.4857 | deg
|  |  |  | @ Cl=0.1, Cd= | 0.0066189
|  |  |  | @ Cl=0.4, Cd= | 0.0049359
|  |  |  | @ Cl=0.6, Cd= | 0.0061829
alpha (deg) | Cl | Cd | Cm | Cl/Cd
-20 | -1.016 | 0.18138 | 0.008 | -5.604
-19.5 | -0.991 | 0.16505 | 0.007 | -6.006
-19 | -0.964 | 0.16068 | 0.007 | -5.998
-18.5 | -0.937 | 0.1513 | 0.006 | -6.191
-18 | -0.909 | 0.14836 | 0.006 | -6.128
-17.5 | -0.882 | 0.13802 | 0.005 | -6.39
-17 | -0.855 | 0.13383 | 0.005 | -6.387
-16.5 | -0.828 | 0.12904 | 0.004 | -6.416
-16 | -0.8 | 0.12328 | 0.003 | -6.489
-15.5 | -0.773 | 0.11244 | 0.003 | -6.879
-15 | -0.748 | 0.10224 | 0.002 | -7.315
-14.5 | -0.725 | 0.08923 | 0.002 | -8.128
-14 | -0.693 | 0.09154 | 0.001 | -7.57
-13.5 | -0.665 | 0.0891 | 0.001 | -7.462
-13 | -0.64 | 0.07958 | 0 | -8.047
-12.5 | -0.625 | 0.0645 | 0 | -9.693
-12 | -0.697 | 0.0146 | -0.002 | -47.716
-11.5 | -0.672 | 0.01249 | -0.003 | -53.772
-11 | -0.642 | 0.01132 | -0.004 | -56.677
-10.5 | -0.61 | 0.01055 | -0.005 | -57.798
-10 | -0.47 | 0.06597 | -0.003 | -7.128
-9.5 | -0.443 | 0.05933 | -0.003 | -7.47
-9 | -0.417 | 0.0533 | -0.004 | -7.826
-8.5 | -0.393 | 0.04715 | -0.006 | -8.329
-8 | -0.444 | 0.00898 | -0.01 | -49.373
-7.5 | -0.411 | 0.00841 | -0.011 | -48.848
-7 | -0.305 | 0.04534 | -0.006 | -6.725
-6.5 | -0.447 | 0.0378 | -0.008 | -11.827
-6 | -0.543 | 0.00688 | -0.015 | -78.992
-5.5 | -0.509 | 0.00697 | -0.016 | -73.06
-5 | -0.46 | 0.00694 | -0.017 | -66.273
-4.5 | -0.403 | 0.0072 | -0.018 | -55.974
-4 | -0.34 | 0.00704 | -0.019 | -48.331
-3.5 | -0.275 | 0.00688 | -0.02 | -39.973
-3 | -0.208 | 0.0068 | -0.022 | -30.597
-2.5 | -0.14 | 0.00673 | -0.023 | -20.796
-2 | -0.071 | 0.00669 | -0.024 | -10.63
-1.5 | -0.002 | 0.00668 | -0.025 | -0.244
-1 | 0.068 | 0.0067 | -0.026 | 10.175
-0.5 | 0.139 | 0.00652 | -0.028 | 21.257
0 | 0.209 | 0.00659 | -0.029 | 31.626
0.5 | 0.278 | 0.00547 | -0.03 | 50.898
1 | 0.347 | 0.00479 | -0.031 | 72.463
1.5 | 0.416 | 0.00498 | -0.032 | 83.536
2 | 0.485 | 0.0057 | -0.033 | 85.085
2.5 | 0.554 | 0.00598 | -0.034 | 92.551
3 | 0.622 | 0.00628 | -0.036 | 99.03
3.5 | 0.688 | 0.00677 | -0.037 | 101.561
4 | 0.753 | 0.00782 | -0.038 | 96.254
4.5 | 0.816 | 0.0082 | -0.039 | 99.605
5 | 0.877 | 0.00861 | -0.04 | 101.789
5.5 | 0.933 | 0.00905 | -0.041 | 103.108
6 | 0.983 | 0.00955 | -0.042 | 102.991
6.5 | 1.025 | 0.01013 | -0.044 | 101.168
7 | 1.054 | 0.01083 | -0.045 | 97.311
7.5 | 1.062 | 0.01161 | -0.046 | 91.426
8 | 1.025 | 0.01265 | -0.047 | 81.018
8.5 | 0.667 | 0.01375 | -0.048 | 48.501
9 | 0.697 | 0.01519 | -0.049 | 45.896
9.5 | 0.727 | 0.01641 | -0.05 | 44.313
10 | 0.762 | 0.01583 | -0.051 | 48.149
10.5 | 0.792 | 0.01728 | -0.052 | 45.853
11 | 0.819 | 0.01973 | -0.053 | 41.506
11.5 | 0.719 | 0.07348 | -0.033 | 9.786
12 | 0.884 | 0.01991 | -0.055 | 44.423
12.5 | 0.912 | 0.02225 | -0.056 | 40.989
13 | 0.936 | 0.02593 | -0.056 | 36.102
13.5 | 0.911 | 0.0468 | -0.052 | 19.474
14 | 0.88 | 0.07858 | -0.045 | 11.204
14.5 | 0.903 | 0.08681 | -0.044 | 10.399
15 | 0.907 | 0.1138 | -0.038 | 7.973
15.5 | 0.929 | 0.12987 | -0.036 | 7.154
16 | 0.957 | 0.13646 | -0.038 | 7.015
16.5 | 0.986 | 0.14013 | -0.04 | 7.039
17 | 1.014 | 0.14525 | -0.041 | 6.979
17.5 | 1.038 | 0.16031 | -0.041 | 6.474
18 | 1.065 | 0.1636 | -0.042 | 6.512
18.5 | 1.095 | 0.17081 | -0.044 | 6.408
19 | 1.123 | 0.17503 | -0.046 | 6.415
19.5 | 1.147 | 0.18498 | -0.046 | 6.201
20 | 1.174 | 0.20372 | -0.047 | 5.763

## 152. Re 20M Mach 0.50 (2)
BIGFOIL.COM POLAR EXPORT
NACA66-314 a=0.0
NACA66-314 a=0.0 |  |  |  | Cl Max: | 1.1997 | at alpha= | 9.5 | deg
XFOIL ncrit=9 |  |  |  | L/D Max: | 108.351 | at alpha= | 1.5 | deg
Re: | 20000000 |  |  | Cd Min: | 0.01442 | at alpha= | 9.5 | deg
Mach: | 0.5 |  |  | Cl=0 at alpha= | -99 | deg
|  |  |  | @ Cl=0.1, Cd= | 0.00497
|  |  |  | @ Cl=0.4, Cd= | 0.0037326
|  |  |  | @ Cl=0.6, Cd= | 0.0056817
alpha (deg) | Cl | Cd | Cm | Cl/Cd
0 | 0.2326 | 0.00497 | -0.0356 | 46.8008
0.5 | 0.2944 | 0.0048 | -0.0354 | 61.3333
1 | 0.3425 | 0.00352 | -0.0334 | 97.3011
1.5 | 0.4074 | 0.00376 | -0.0338 | 108.3511
2 | 0.4641 | 0.00439 | -0.0326 | 105.7175
3 | 0.5783 | 0.0054 | -0.03 | 107.0926
3.5 | 0.6276 | 0.00604 | -0.027 | 103.9073
4 | 0.6741 | 0.00666 | -0.0233 | 101.2162
4.5 | 0.721 | 0.00699 | -0.0193 | 103.1474
5 | 0.765 | 0.0074 | -0.0148 | 103.3784
5.5 | 0.8125 | 0.00788 | -0.0109 | 103.1091
6 | 0.8627 | 0.00836 | -0.0075 | 103.1938
6.5 | 0.9117 | 0.00895 | -0.0037 | 101.8659
7 | 0.9624 | 0.00958 | -0.0001 | 100.4593
7.5 | 1.0123 | 0.01029 | 0.0038 | 98.3771
8 | 1.0605 | 0.01113 | 0.0081 | 95.283
8.5 | 1.11 | 0.01202 | 0.0124 | 92.3461
9 | 1.1553 | 0.01313 | 0.0175 | 87.9893
9.5 | 1.1997 | 0.01442 | 0.023 | 83.1969