## index
index | Re | Mach | Datasource
1 | 50000 | 0 | JavaFoil+Calcfoil stall+Eppler ext transition
2 | 50000 | 0 | XFOIL ncrit=9
3 | 50000 | 0.1 | JavaFoil+Calcfoil stall+Eppler ext transition
4 | 50000 | 0.1 | XFOIL ncrit=9
5 | 50000 | 0.25 | JavaFoil+Calcfoil stall+Eppler ext transition
6 | 50000 | 0.25 | XFOIL ncrit=9
7 | 50000 | 0.5 | JavaFoil+Calcfoil stall+Eppler ext transition
8 | 50000 | 0.5 | XFOIL ncrit=9
9 | 100000 | 0 | JavaFoil+Calcfoil stall+Eppler ext transition
10 | 100000 | 0 | XFOIL ncrit=9
11 | 100000 | 0.1 | JavaFoil+Calcfoil stall+Eppler ext transition
12 | 100000 | 0.1 | XFOIL ncrit=9
13 | 100000 | 0.25 | JavaFoil+Calcfoil stall+Eppler ext transition
14 | 100000 | 0.25 | XFOIL ncrit=9
15 | 100000 | 0.5 | JavaFoil+Calcfoil stall+Eppler ext transition
16 | 100000 | 0.5 | XFOIL ncrit=9
17 | 250000 | 0 | JavaFoil+Calcfoil stall+Eppler ext transition
18 | 250000 | 0 | XFOIL ncrit=9
19 | 250000 | 0.1 | JavaFoil+Calcfoil stall+Eppler ext transition
20 | 250000 | 0.1 | XFOIL ncrit=9
21 | 250000 | 0.25 | JavaFoil+Calcfoil stall+Eppler ext transition
22 | 250000 | 0.25 | XFOIL ncrit=9
23 | 250000 | 0.5 | JavaFoil+Calcfoil stall+Eppler ext transition
24 | 250000 | 0.5 | XFOIL ncrit=9
25 | 500000 | 0 | JavaFoil+Calcfoil stall+Eppler ext transition
26 | 500000 | 0 | XFOIL ncrit=9
27 | 500000 | 0.1 | JavaFoil+Calcfoil stall+Eppler ext transition
28 | 500000 | 0.1 | XFOIL ncrit=9
29 | 500000 | 0.25 | JavaFoil+Calcfoil stall+Eppler ext transition
30 | 500000 | 0.25 | XFOIL ncrit=9
31 | 500000 | 0.5 | JavaFoil+Calcfoil stall+Eppler ext transition
32 | 500000 | 0.5 | XFOIL ncrit=9
33 | 750000 | 0 | JavaFoil+Calcfoil stall+Eppler ext transition
34 | 750000 | 0 | XFOIL ncrit=9
35 | 750000 | 0.1 | JavaFoil+Calcfoil stall+Eppler ext transition
36 | 750000 | 0.1 | XFOIL ncrit=9
37 | 750000 | 0.25 | JavaFoil+Calcfoil stall+Eppler ext transition
38 | 750000 | 0.25 | XFOIL ncrit=9
39 | 750000 | 0.5 | JavaFoil+Calcfoil stall+Eppler ext transition
40 | 750000 | 0.5 | XFOIL ncrit=9
41 | 1000000 | 0 | JavaFoil+Calcfoil stall+Eppler ext transition
42 | 1000000 | 0 | XFOIL ncrit=9
43 | 1000000 | 0.1 | JavaFoil+Calcfoil stall+Eppler ext transition
44 | 1000000 | 0.1 | XFOIL ncrit=9
45 | 1000000 | 0.25 | JavaFoil+Calcfoil stall+Eppler ext transition
46 | 1000000 | 0.25 | XFOIL ncrit=9
47 | 1000000 | 0.5 | JavaFoil+Calcfoil stall+Eppler ext transition
48 | 1000000 | 0.5 | XFOIL ncrit=9
49 | 2000000 | 0 | JavaFoil+Calcfoil stall+Eppler ext transition
50 | 2000000 | 0 | XFOIL ncrit=9
51 | 2000000 | 0.1 | JavaFoil+Calcfoil stall+Eppler ext transition
52 | 2000000 | 0.1 | XFOIL ncrit=9
53 | 2000000 | 0.25 | JavaFoil+Calcfoil stall+Eppler ext transition
54 | 2000000 | 0.25 | XFOIL ncrit=9
55 | 2000000 | 0.5 | JavaFoil+Calcfoil stall+Eppler ext transition
56 | 2000000 | 0.5 | XFOIL ncrit=9
57 | 3000000 | 0 | JavaFoil+Calcfoil stall+Eppler ext transition
58 | 3000000 | 0 | XFOIL ncrit=9
59 | 3000000 | 0.1 | JavaFoil+Calcfoil stall+Eppler ext transition
60 | 3000000 | 0.1 | XFOIL ncrit=9
61 | 3000000 | 0.25 | JavaFoil+Calcfoil stall+Eppler ext transition
62 | 3000000 | 0.25 | XFOIL ncrit=9
63 | 3000000 | 0.5 | JavaFoil+Calcfoil stall+Eppler ext transition
64 | 3000000 | 0.5 | XFOIL ncrit=9
65 | 4000000 | 0 | JavaFoil+Calcfoil stall+Eppler ext transition
66 | 4000000 | 0 | XFOIL ncrit=9
67 | 4000000 | 0.1 | JavaFoil+Calcfoil stall+Eppler ext transition
68 | 4000000 | 0.1 | XFOIL ncrit=9
69 | 4000000 | 0.25 | JavaFoil+Calcfoil stall+Eppler ext transition
70 | 4000000 | 0.25 | XFOIL ncrit=9
71 | 4000000 | 0.5 | JavaFoil+Calcfoil stall+Eppler ext transition
72 | 4000000 | 0.5 | XFOIL ncrit=9
73 | 5000000 | 0 | JavaFoil+Calcfoil stall+Eppler ext transition
74 | 5000000 | 0 | XFOIL ncrit=9
75 | 5000000 | 0.1 | JavaFoil+Calcfoil stall+Eppler ext transition
76 | 5000000 | 0.1 | XFOIL ncrit=9
77 | 5000000 | 0.25 | JavaFoil+Calcfoil stall+Eppler ext transition
78 | 5000000 | 0.25 | XFOIL ncrit=9
79 | 5000000 | 0.5 | JavaFoil+Calcfoil stall+Eppler ext transition
80 | 5000000 | 0.5 | XFOIL ncrit=9
81 | 6000000 | 0 | JavaFoil+Calcfoil stall+Eppler ext transition
82 | 6000000 | 0 | XFOIL ncrit=9
83 | 6000000 | 0.1 | JavaFoil+Calcfoil stall+Eppler ext transition
84 | 6000000 | 0.1 | XFOIL ncrit=9
85 | 6000000 | 0.25 | JavaFoil+Calcfoil stall+Eppler ext transition
86 | 6000000 | 0.25 | XFOIL ncrit=9
87 | 6000000 | 0.5 | JavaFoil+Calcfoil stall+Eppler ext transition
88 | 6000000 | 0.5 | XFOIL ncrit=9
89 | 7000000 | 0 | JavaFoil+Calcfoil stall+Eppler ext transition
90 | 7000000 | 0 | XFOIL ncrit=9
91 | 7000000 | 0.1 | JavaFoil+Calcfoil stall+Eppler ext transition
92 | 7000000 | 0.1 | XFOIL ncrit=9
93 | 7000000 | 0.25 | JavaFoil+Calcfoil stall+Eppler ext transition
94 | 7000000 | 0.25 | XFOIL ncrit=9
95 | 7000000 | 0.5 | JavaFoil+Calcfoil stall+Eppler ext transition
96 | 7000000 | 0.5 | XFOIL ncrit=9
97 | 8000000 | 0 | JavaFoil+Calcfoil stall+Eppler ext transition
98 | 8000000 | 0 | XFOIL ncrit=9
99 | 8000000 | 0.1 | JavaFoil+Calcfoil stall+Eppler ext transition
100 | 8000000 | 0.1 | XFOIL ncrit=9
101 | 8000000 | 0.25 | JavaFoil+Calcfoil stall+Eppler ext transition
102 | 8000000 | 0.25 | XFOIL ncrit=9
103 | 8000000 | 0.5 | JavaFoil+Calcfoil stall+Eppler ext transition
104 | 8000000 | 0.5 | XFOIL ncrit=9
105 | 10000000 | 0 | JavaFoil+Calcfoil stall+Eppler ext transition
106 | 10000000 | 0 | XFOIL ncrit=9
107 | 10000000 | 0.1 | JavaFoil+Calcfoil stall+Eppler ext transition
108 | 10000000 | 0.1 | XFOIL ncrit=9
109 | 10000000 | 0.25 | JavaFoil+Calcfoil stall+Eppler ext transition
110 | 10000000 | 0.25 | XFOIL ncrit=9
111 | 10000000 | 0.5 | JavaFoil+Calcfoil stall+Eppler ext transition
112 | 10000000 | 0.5 | XFOIL ncrit=9
113 | 12000000 | 0 | JavaFoil+Calcfoil stall+Eppler ext transition
114 | 12000000 | 0 | XFOIL ncrit=9
115 | 12000000 | 0.1 | JavaFoil+Calcfoil stall+Eppler ext transition
116 | 12000000 | 0.1 | XFOIL ncrit=9
117 | 12000000 | 0.25 | JavaFoil+Calcfoil stall+Eppler ext transition
118 | 12000000 | 0.25 | XFOIL ncrit=9
119 | 12000000 | 0.5 | JavaFoil+Calcfoil stall+Eppler ext transition
120 | 12000000 | 0.5 | XFOIL ncrit=9
121 | 14000000 | 0 | JavaFoil+Calcfoil stall+Eppler ext transition
122 | 14000000 | 0 | XFOIL ncrit=9
123 | 14000000 | 0.1 | JavaFoil+Calcfoil stall+Eppler ext transition
124 | 14000000 | 0.1 | XFOIL ncrit=9
125 | 14000000 | 0.25 | JavaFoil+Calcfoil stall+Eppler ext transition
126 | 14000000 | 0.25 | XFOIL ncrit=9
127 | 14000000 | 0.5 | JavaFoil+Calcfoil stall+Eppler ext transition
128 | 14000000 | 0.5 | XFOIL ncrit=9
129 | 16000000 | 0 | JavaFoil+Calcfoil stall+Eppler ext transition
130 | 16000000 | 0 | XFOIL ncrit=9
131 | 16000000 | 0.1 | JavaFoil+Calcfoil stall+Eppler ext transition
132 | 16000000 | 0.1 | XFOIL ncrit=9
133 | 16000000 | 0.25 | JavaFoil+Calcfoil stall+Eppler ext transition
134 | 16000000 | 0.25 | XFOIL ncrit=9
135 | 16000000 | 0.5 | JavaFoil+Calcfoil stall+Eppler ext transition
136 | 16000000 | 0.5 | XFOIL ncrit=9
137 | 18000000 | 0 | JavaFoil+Calcfoil stall+Eppler ext transition
138 | 18000000 | 0 | XFOIL ncrit=9
139 | 18000000 | 0.1 | JavaFoil+Calcfoil stall+Eppler ext transition
140 | 18000000 | 0.1 | XFOIL ncrit=9
141 | 18000000 | 0.25 | JavaFoil+Calcfoil stall+Eppler ext transition
142 | 18000000 | 0.25 | XFOIL ncrit=9
143 | 18000000 | 0.5 | JavaFoil+Calcfoil stall+Eppler ext transition
144 | 18000000 | 0.5 | XFOIL ncrit=9
145 | 20000000 | 0 | JavaFoil+Calcfoil stall+Eppler ext transition
146 | 20000000 | 0 | XFOIL ncrit=9
147 | 20000000 | 0.1 | JavaFoil+Calcfoil stall+Eppler ext transition
148 | 20000000 | 0.1 | XFOIL ncrit=9
149 | 20000000 | 0.25 | JavaFoil+Calcfoil stall+Eppler ext transition
150 | 20000000 | 0.25 | XFOIL ncrit=9
151 | 20000000 | 0.5 | JavaFoil+Calcfoil stall+Eppler ext transition
152 | 20000000 | 0.5 | XFOIL ncrit=9

## 1. Re 50k Mach 0.00 (1)
BIGFOIL.COM POLAR EXPORT
defcnd2
DEFIANT CANARD BL110 |  |  |  | Cl Max: | 1.386 | at alpha= | 9.5 | deg
JavaFoil+Calcfoil stall+Eppler ext transition |  |  |  | L/D Max: | 37.286 | at alpha= | 6.5 | deg
Re: | 50000 |  |  | Cd Min: | 0.01866 | at alpha= | 0.5 | deg
Mach: | 0 |  |  | Cl=0 at alpha= | -3.2188 | deg
|  |  |  | @ Cl=0.1, Cd= | 0.039588
|  |  |  | @ Cl=0.4, Cd= | 0.019408
|  |  |  | @ Cl=0.6, Cd= | 0.020442
alpha (deg) | Cl | Cd | Cm | Cl/Cd
-18 | -0.487 | 0.33333 | -0.013 | -1.462
-17.5 | -0.5 | 0.32271 | -0.013 | -1.55
-17 | -0.513 | 0.2935 | -0.013 | -1.747
-16.5 | -0.525 | 0.27291 | -0.013 | -1.922
-16 | -0.535 | 0.25536 | -0.013 | -2.097
-15.5 | -0.545 | 0.23368 | -0.013 | -2.334
-15 | -0.554 | 0.21522 | -0.013 | -2.574
-14.5 | -0.561 | 0.20231 | -0.014 | -2.773
-14 | -0.566 | 0.18274 | -0.014 | -3.098
-13.5 | -0.569 | 0.17398 | -0.014 | -3.271
-13 | -0.57 | 0.16019 | -0.014 | -3.558
-12.5 | -0.568 | 0.14492 | -0.015 | -3.92
-12 | -0.563 | 0.13636 | -0.015 | -4.131
-11.5 | -0.556 | 0.12596 | -0.015 | -4.411
-11 | -0.545 | 0.11578 | -0.016 | -4.704
-10.5 | -0.53 | 0.10759 | -0.016 | -4.929
-10 | -0.513 | 0.0985 | -0.016 | -5.205
-9.5 | -0.491 | 0.09093 | -0.017 | -5.405
-9 | -0.467 | 0.08475 | -0.017 | -5.509
-8.5 | -0.439 | 0.0774 | -0.017 | -5.672
-8 | -0.408 | 0.07369 | -0.018 | -5.537
-7.5 | -0.374 | 0.06766 | -0.018 | -5.527
-7 | -0.337 | 0.06321 | -0.019 | -5.336
-6.5 | -0.298 | 0.05823 | -0.019 | -5.119
-6 | -0.257 | 0.0543 | -0.02 | -4.727
-5.5 | -0.213 | 0.05084 | -0.02 | -4.198
-5 | -0.169 | 0.04776 | -0.021 | -3.53
-4.5 | -0.122 | 0.04662 | -0.021 | -2.627
-4 | -0.075 | 0.04458 | -0.021 | -1.69
-3.5 | -0.027 | 0.04286 | -0.022 | -0.639
-3 | 0.021 | 0.04138 | -0.022 | 0.509
-2.5 | 0.07 | 0.04017 | -0.023 | 1.739
-2 | 0.119 | 0.03922 | -0.024 | 3.032
-1.5 | 0.209 | 0.01927 | -0.056 | 10.853
-1 | 0.269 | 0.01913 | -0.057 | 14.056
-0.5 | 0.33 | 0.01929 | -0.057 | 17.093
0 | 0.386 | 0.01964 | -0.058 | 19.673
0.5 | 0.445 | 0.01866 | -0.058 | 23.835
1 | 0.502 | 0.01949 | -0.059 | 25.763
1.5 | 0.559 | 0.02001 | -0.059 | 27.927
2 | 0.614 | 0.02059 | -0.06 | 29.827
2.5 | 0.668 | 0.02131 | -0.06 | 31.36
3 | 0.721 | 0.0222 | -0.06 | 32.46
3.5 | 0.789 | 0.02234 | -0.062 | 35.335
4 | 0.844 | 0.02404 | -0.062 | 35.109
4.5 | 0.898 | 0.02492 | -0.063 | 36.014
5 | 0.95 | 0.02595 | -0.063 | 36.601
5.5 | 1.002 | 0.02707 | -0.063 | 37.035
6 | 1.054 | 0.02832 | -0.064 | 37.231
6.5 | 1.106 | 0.02966 | -0.064 | 37.286
7 | 1.157 | 0.03122 | -0.065 | 37.048
7.5 | 1.205 | 0.03305 | -0.065 | 36.463
8 | 1.247 | 0.03487 | -0.065 | 35.752
8.5 | 1.276 | 0.0384 | -0.064 | 33.221
9 | 1.352 | 0.03677 | -0.067 | 36.758
9.5 | 1.386 | 0.03915 | -0.068 | 35.405
10 | 1.21 | 0.06704 | -0.021 | 18.054
10.5 | 1.236 | 0.07183 | -0.02 | 17.205
11 | 1.257 | 0.07705 | -0.02 | 16.317
11.5 | 1.274 | 0.08337 | -0.02 | 15.279
12 | 1.286 | 0.08909 | -0.02 | 14.431
12.5 | 1.292 | 0.09663 | -0.019 | 13.376
13 | 1.294 | 0.10384 | -0.019 | 12.462
13.5 | 1.291 | 0.1119 | -0.02 | 11.536
14 | 1.282 | 0.11886 | -0.02 | 10.79
14.5 | 1.269 | 0.12789 | -0.02 | 9.926

## 2. Re 50k Mach 0.00 (2)
BIGFOIL.COM POLAR EXPORT
defcnd2
DEFIANT CANARD BL110 |  |  |  | Cl Max: | 0.8694 | at alpha= | 20 | deg
XFOIL ncrit=9 |  |  |  | L/D Max: | 8.6026 | at alpha= | 0.5 | deg
Re: | 50000 |  |  | Cd Min: | 0.23314 | at alpha= | 20 | deg
Mach: | 0 |  |  | Cl=0 at alpha= | -2.6233 | deg
|  |  |  | @ Cl=0.1, Cd= | 0.034786
|  |  |  | @ Cl=0.4, Cd= | 0.050348
|  |  |  | @ Cl=0.6, Cd= | 0.12921
alpha (deg) | Cl | Cd | Cm | Cl/Cd
-9.5 | -0.284 | 0.11395 | -0.0346 | -2.4923
-9 | -0.2827 | 0.10924 | -0.0305 | -2.5879
-8.5 | -0.2986 | 0.10629 | -0.0249 | -2.8093
-8 | -0.3297 | 0.10441 | -0.0186 | -3.1577
-7.5 | -0.3768 | 0.10326 | -0.012 | -3.649
-7 | -0.3786 | 0.09904 | -0.0057 | -3.8227
-6.5 | -0.3869 | 0.0953 | 0.0006 | -4.0598
-6 | -0.4235 | 0.09341 | 0.0089 | -4.5338
-5.5 | -0.4134 | 0.08905 | 0.015 | -4.6423
-4.5 | -0.5072 | 0.05804 | -0.0223 | -8.7388
-4 | -0.4281 | 0.04891 | -0.0294 | -8.7528
-3.5 | -0.346 | 0.04405 | -0.0347 | -7.8547
-3 | -0.2641 | 0.04084 | -0.0386 | -6.4667
-2.5 | 0.0864 | 0.03475 | -0.0768 | 2.4863
-2 | 0.135 | 0.03488 | -0.0789 | 3.8704
-1.5 | 0.1767 | 0.03533 | -0.079 | 5.0014
-1 | 0.2508 | 0.03551 | -0.0834 | 7.0628
-0.5 | 0.2702 | 0.03638 | -0.0789 | 7.4272
0 | 0.2778 | 0.03767 | -0.0726 | 7.3746
0.5 | 0.3312 | 0.0385 | -0.0729 | 8.6026
1 | 0.3004 | 0.04134 | -0.062 | 7.2666
1.5 | 0.3189 | 0.04352 | -0.0582 | 7.3277
2 | 0.3344 | 0.04609 | -0.0544 | 7.2554
2.5 | 0.3749 | 0.04777 | -0.0529 | 7.848
3 | 0.3986 | 0.05018 | -0.05 | 7.9434
3.5 | 0.4219 | 0.05297 | -0.0476 | 7.9649
4 | 0.431 | 0.05666 | -0.0447 | 7.6068
4.5 | 0.4237 | 0.06143 | -0.0414 | 6.8973
5 | 0.4464 | 0.06553 | -0.0406 | 6.8121
5.5 | 0.4392 | 0.07119 | -0.0389 | 6.1694
7.5 | 0.4105 | 0.09468 | -0.0377 | 4.3357
8 | 0.4321 | 0.09862 | -0.0374 | 4.3815
8.5 | 0.4574 | 0.1028 | -0.0374 | 4.4494
9 | 0.4819 | 0.10706 | -0.0376 | 4.5012
9.5 | 0.5074 | 0.11144 | -0.0378 | 4.5531
10 | 0.5338 | 0.11606 | -0.0382 | 4.5993
10.5 | 0.5607 | 0.12097 | -0.0388 | 4.635
11 | 0.5912 | 0.12658 | -0.0397 | 4.6706
11.5 | 0.6071 | 0.13133 | -0.0399 | 4.6227
12 | 0.6185 | 0.13542 | -0.0398 | 4.5673
13 | 0.6677 | 0.14761 | -0.0419 | 4.5234
13.5 | 0.6781 | 0.15202 | -0.0424 | 4.4606
14 | 0.705 | 0.15922 | -0.0438 | 4.4278
14.5 | 0.712 | 0.16359 | -0.0447 | 4.3523
15 | 0.7348 | 0.17058 | -0.0461 | 4.3077
15.5 | 0.7422 | 0.1754 | -0.0477 | 4.2315
16 | 0.7654 | 0.18238 | -0.0493 | 4.1967
16.5 | 0.7903 | 0.19074 | -0.051 | 4.1433
17 | 0.802 | 0.19712 | -0.0533 | 4.0686
17.5 | 0.8131 | 0.20329 | -0.0557 | 3.9997
18 | 0.8177 | 0.2079 | -0.0587 | 3.9331
18.5 | 0.8277 | 0.21355 | -0.0616 | 3.8759
19 | 0.8408 | 0.21982 | -0.0644 | 3.8249
19.5 | 0.8552 | 0.22639 | -0.0673 | 3.7776
20 | 0.8694 | 0.23314 | -0.0702 | 3.7291

## 3. Re 50k Mach 0.10 (1)
BIGFOIL.COM POLAR EXPORT
defcnd2
DEFIANT CANARD BL110 |  |  |  | Cl Max: | 1.39 | at alpha= | 9.5 | deg
JavaFoil+Calcfoil stall+Eppler ext transition |  |  |  | L/D Max: | 37.123 | at alpha= | 6.5 | deg
Re: | 50000 |  |  | Cd Min: | 0.01873 | at alpha= | 0.5 | deg
Mach: | 0.1 |  |  | Cl=0 at alpha= | -3.2188 | deg
|  |  |  | @ Cl=0.1, Cd= | 0.039664
|  |  |  | @ Cl=0.4, Cd= | 0.019511
|  |  |  | @ Cl=0.6, Cd= | 0.020526
alpha (deg) | Cl | Cd | Cm | Cl/Cd
-17.5 | -0.456 | 0.34116 | -0.013 | -1.336
-17 | -0.471 | 0.31908 | -0.013 | -1.475
-16.5 | -0.485 | 0.2851 | -0.013 | -1.702
-16 | -0.499 | 0.27044 | -0.014 | -1.845
-15.5 | -0.512 | 0.25036 | -0.014 | -2.044
-15 | -0.523 | 0.23368 | -0.014 | -2.24
-14.5 | -0.533 | 0.20632 | -0.014 | -2.585
-14 | -0.542 | 0.1917 | -0.014 | -2.825
-13.5 | -0.548 | 0.17719 | -0.014 | -3.091
-13 | -0.551 | 0.16732 | -0.014 | -3.294
-12.5 | -0.552 | 0.15236 | -0.015 | -3.624
-12 | -0.55 | 0.13812 | -0.015 | -3.983
-11.5 | -0.545 | 0.12773 | -0.015 | -4.265
-11 | -0.536 | 0.11925 | -0.016 | -4.495
-10.5 | -0.524 | 0.11059 | -0.016 | -4.736
-10 | -0.508 | 0.10085 | -0.016 | -5.035
-9.5 | -0.488 | 0.09304 | -0.017 | -5.246
-9 | -0.465 | 0.08565 | -0.017 | -5.426
-8.5 | -0.438 | 0.07922 | -0.018 | -5.527
-8 | -0.408 | 0.073 | -0.018 | -5.583
-7.5 | -0.374 | 0.06855 | -0.018 | -5.458
-7 | -0.338 | 0.06277 | -0.019 | -5.381
-6.5 | -0.299 | 0.05781 | -0.019 | -5.168
-6 | -0.257 | 0.054 | -0.02 | -4.768
-5.5 | -0.214 | 0.05118 | -0.02 | -4.185
-5 | -0.169 | 0.04732 | -0.021 | -3.577
-4.5 | -0.123 | 0.04679 | -0.021 | -2.629
-4 | -0.076 | 0.04471 | -0.022 | -1.693
-3.5 | -0.027 | 0.04282 | -0.022 | -0.642
-3 | 0.021 | 0.04147 | -0.023 | 0.511
-2.5 | 0.07 | 0.04024 | -0.023 | 1.745
-2 | 0.12 | 0.03928 | -0.024 | 3.042
-1.5 | 0.21 | 0.01929 | -0.057 | 10.894
-1 | 0.27 | 0.01918 | -0.057 | 14.083
-0.5 | 0.331 | 0.01934 | -0.058 | 17.13
0 | 0.388 | 0.01971 | -0.058 | 19.692
0.5 | 0.447 | 0.01873 | -0.059 | 23.845
1 | 0.504 | 0.01956 | -0.059 | 25.782
1.5 | 0.561 | 0.02008 | -0.06 | 27.939
2 | 0.617 | 0.02072 | -0.06 | 29.766
2.5 | 0.671 | 0.02145 | -0.06 | 31.278
3 | 0.723 | 0.02236 | -0.06 | 32.355
3.5 | 0.793 | 0.02248 | -0.062 | 35.276
4 | 0.847 | 0.02419 | -0.063 | 35.037
4.5 | 0.901 | 0.02509 | -0.063 | 35.911
5 | 0.954 | 0.02614 | -0.063 | 36.487
5.5 | 1.007 | 0.02728 | -0.064 | 36.896
6 | 1.059 | 0.02853 | -0.064 | 37.111
6.5 | 1.111 | 0.02992 | -0.064 | 37.123
7 | 1.161 | 0.03152 | -0.065 | 36.847
7.5 | 1.21 | 0.03341 | -0.065 | 36.21
8 | 1.25 | 0.03538 | -0.065 | 35.332
8.5 | 1.279 | 0.03904 | -0.064 | 32.75
9 | 1.356 | 0.03722 | -0.068 | 36.443
9.5 | 1.39 | 0.03965 | -0.068 | 35.061
10 | 1.214 | 0.06708 | -0.021 | 18.099
10.5 | 1.239 | 0.07185 | -0.02 | 17.245
11 | 1.259 | 0.07729 | -0.02 | 16.292
11.5 | 1.274 | 0.08403 | -0.02 | 15.166
12 | 1.285 | 0.08985 | -0.02 | 14.296
12.5 | 1.289 | 0.09719 | -0.019 | 13.264
13 | 1.288 | 0.1047 | -0.019 | 12.303
13.5 | 1.282 | 0.11314 | -0.02 | 11.331
14 | 1.27 | 0.12271 | -0.02 | 10.352
14.5 | 1.253 | 0.13077 | -0.02 | 9.585

## 4. Re 50k Mach 0.10 (2)
BIGFOIL.COM POLAR EXPORT
defcnd2
DEFIANT CANARD BL110 |  |  |  | Cl Max: | 0.8725 | at alpha= | 20 | deg
XFOIL ncrit=9 |  |  |  | L/D Max: | 7.9224 | at alpha= | -0.5 | deg
Re: | 50000 |  |  | Cd Min: | 0.24074 | at alpha= | -20 | deg
Mach: | 0.1 |  |  | Cl=0 at alpha= | -2.6015 | deg
|  |  |  | @ Cl=0.1, Cd= | 0.034982
|  |  |  | @ Cl=0.4, Cd= | 0.053529
|  |  |  | @ Cl=0.6, Cd= | 0.13035
alpha (deg) | Cl | Cd | Cm | Cl/Cd
-20 | -0.508 | 0.24074 | -0.0016 | -2.1102
-19.5 | -0.4782 | 0.2262 | -0.0027 | -2.1141
-19 | -0.4598 | 0.22002 | -0.0054 | -2.0898
-18.5 | -0.4485 | 0.21678 | -0.0095 | -2.0689
-18 | -0.4536 | 0.22043 | -0.0149 | -2.0578
-17.5 | -0.413 | 0.2031 | -0.0148 | -2.0335
-17 | -0.3987 | 0.19803 | -0.0178 | -2.0133
-16.5 | -0.4085 | 0.20087 | -0.023 | -2.0337
-16 | -0.3678 | 0.18578 | -0.0227 | -1.9798
-15.5 | -0.3669 | 0.18401 | -0.0266 | -1.9939
-15 | -0.3426 | 0.17442 | -0.0277 | -1.9642
-14.5 | -0.3349 | 0.1701 | -0.0303 | -1.9688
-14 | -0.3213 | 0.16316 | -0.0321 | -1.9692
-13.5 | -0.3131 | 0.1583 | -0.0339 | -1.9779
-13 | -0.2977 | 0.15107 | -0.035 | -1.9706
-12.5 | -0.3129 | 0.14957 | -0.0379 | -2.092
-12 | -0.2869 | 0.14082 | -0.0374 | -2.0374
-11.5 | -0.2738 | 0.13404 | -0.0374 | -2.0427
-11 | -0.2687 | 0.12839 | -0.0377 | -2.0928
-10.5 | -0.271 | 0.1235 | -0.0377 | -2.1943
-10 | -0.2727 | 0.11849 | -0.0366 | -2.3015
-9.5 | -0.2766 | 0.11394 | -0.0345 | -2.4276
-9 | -0.2792 | 0.10965 | -0.0304 | -2.5463
-8.5 | -0.2975 | 0.10689 | -0.0248 | -2.7832
-8 | -0.3313 | 0.1052 | -0.0185 | -3.1492
-7.5 | -0.3417 | 0.10136 | -0.0126 | -3.3712
-7 | -0.3809 | 0.09986 | -0.0057 | -3.8143
-6.5 | -0.3884 | 0.09607 | 0.0006 | -4.0429
-6 | -0.426 | 0.09423 | 0.009 | -4.5209
-5 | -0.422 | 0.08691 | 0.0232 | -4.8556
-4.5 | -0.5017 | 0.05849 | -0.0238 | -8.5775
-4 | -0.424 | 0.04933 | -0.0309 | -8.5952
-3.5 | -0.3435 | 0.04442 | -0.0359 | -7.733
-3 | -0.2671 | 0.04117 | -0.0389 | -6.4877
-2.5 | 0.068 | 0.03497 | -0.0736 | 1.9445
-2 | 0.1448 | 0.035 | -0.0806 | 4.1371
-1.5 | 0.1823 | 0.03547 | -0.0801 | 5.1396
-1 | 0.2188 | 0.0361 | -0.0787 | 6.0609
-0.5 | 0.2879 | 0.03634 | -0.0816 | 7.9224
0 | 0.2871 | 0.03774 | -0.074 | 7.6073
0.5 | 0.2863 | 0.03963 | -0.0669 | 7.2243
1 | 0.3023 | 0.04152 | -0.0624 | 7.2808
1.5 | 0.3228 | 0.04367 | -0.0587 | 7.3918
2 | 0.3404 | 0.04616 | -0.055 | 7.3744
2.5 | 0.3708 | 0.04818 | -0.0525 | 7.6961
3 | 0.3803 | 0.05115 | -0.0485 | 7.435
3.5 | 0.4039 | 0.054 | -0.0462 | 7.4796
4 | 0.4386 | 0.05668 | -0.0451 | 7.7382
4.5 | 0.4229 | 0.0618 | -0.0413 | 6.843
5 | 0.439 | 0.06621 | -0.0402 | 6.6304
5.5 | 0.4346 | 0.07175 | -0.0387 | 6.0571
7.5 | 0.4111 | 0.0951 | -0.0377 | 4.3228
8 | 0.4323 | 0.09901 | -0.0374 | 4.3662
8.5 | 0.4577 | 0.10319 | -0.0375 | 4.4355
9 | 0.4822 | 0.10746 | -0.0376 | 4.4873
9.5 | 0.5081 | 0.11188 | -0.0378 | 4.5415
10 | 0.535 | 0.11657 | -0.0383 | 4.5895
10.5 | 0.5627 | 0.12159 | -0.0389 | 4.6278
11 | 0.5941 | 0.12741 | -0.04 | 4.6629
11.5 | 0.6018 | 0.13125 | -0.0395 | 4.5851
12 | 0.6195 | 0.13593 | -0.0399 | 4.5575
13 | 0.6622 | 0.1475 | -0.0417 | 4.4895
13.5 | 0.6809 | 0.15276 | -0.0425 | 4.4573
14 | 0.6999 | 0.15915 | -0.0438 | 4.3977
14.5 | 0.715 | 0.16436 | -0.0448 | 4.3502
15 | 0.7321 | 0.17078 | -0.0463 | 4.2868
15.5 | 0.7444 | 0.17608 | -0.0479 | 4.2276
16 | 0.7702 | 0.18359 | -0.0495 | 4.1952
16.5 | 0.789 | 0.19113 | -0.0514 | 4.1281
17 | 0.8011 | 0.1975 | -0.0537 | 4.0562
17.5 | 0.8129 | 0.20374 | -0.0562 | 3.9899
18 | 0.8182 | 0.20845 | -0.0591 | 3.9252
18.5 | 0.8293 | 0.21424 | -0.062 | 3.8709
19 | 0.8432 | 0.22064 | -0.0649 | 3.8216
19.5 | 0.858 | 0.22731 | -0.0677 | 3.7746
20 | 0.8725 | 0.23414 | -0.0707 | 3.7264

## 5. Re 50k Mach 0.25 (1)
BIGFOIL.COM POLAR EXPORT
defcnd2
DEFIANT CANARD BL110 |  |  |  | Cl Max: | 1.41 | at alpha= | 9.5 | deg
JavaFoil+Calcfoil stall+Eppler ext transition |  |  |  | L/D Max: | 36.308 | at alpha= | 6 | deg
Re: | 50000 |  |  | Cd Min: | 0.01874 | at alpha= | -1.5 | deg
Mach: | 0.25 |  |  | Cl=0 at alpha= | -3.22 | deg
|  |  |  | @ Cl=0.1, Cd= | 0.040023
|  |  |  | @ Cl=0.4, Cd= | 0.020092
|  |  |  | @ Cl=0.6, Cd= | 0.020964
alpha (deg) | Cl | Cd | Cm | Cl/Cd
-15.5 | -0.168 | 0.70557 | -0.015 | -0.238
-15 | -0.227 | 0.51044 | -0.015 | -0.445
-14.5 | -0.274 | 0.40102 | -0.015 | -0.684
-14 | -0.315 | 0.33211 | -0.015 | -0.949
-13.5 | -0.352 | 0.29407 | -0.015 | -1.196
-13 | -0.384 | 0.25456 | -0.015 | -1.507
-12.5 | -0.411 | 0.20996 | -0.015 | -1.957
-12 | -0.433 | 0.18396 | -0.015 | -2.353
-11.5 | -0.45 | 0.16528 | -0.015 | -2.721
-11 | -0.461 | 0.14237 | -0.015 | -3.235
-10.5 | -0.466 | 0.12928 | -0.016 | -3.601
-10 | -0.465 | 0.18985 | -0.018 | -2.449
-9.5 | -0.457 | 0.10417 | -0.017 | -4.39
-9 | -0.444 | 0.09453 | -0.017 | -4.698
-8.5 | -0.425 | 0.08614 | -0.017 | -4.937
-8 | -0.401 | 0.07908 | -0.018 | -5.072
-7.5 | -0.372 | 0.07214 | -0.018 | -5.158
-7 | -0.339 | 0.06598 | -0.019 | -5.134
-6.5 | -0.302 | 0.06062 | -0.02 | -4.975
-6 | -0.261 | 0.0559 | -0.02 | -4.672
-5.5 | -0.218 | 0.05125 | -0.021 | -4.257
-5 | -0.173 | 0.05057 | -0.021 | -3.418
-4.5 | -0.126 | 0.04756 | -0.021 | -2.647
-4 | -0.078 | 0.04533 | -0.022 | -1.711
-3.5 | -0.028 | 0.04333 | -0.023 | -0.651
-3 | 0.022 | 0.04177 | -0.023 | 0.52
-2.5 | 0.072 | 0.04055 | -0.024 | 1.778
-2 | 0.123 | 0.03959 | -0.024 | 3.101
-1.5 | 0.216 | 0.01874 | -0.058 | 11.519
-1 | 0.277 | 0.01948 | -0.058 | 14.235
-0.5 | 0.34 | 0.01966 | -0.059 | 17.303
0 | 0.398 | 0.02008 | -0.06 | 19.801
0.5 | 0.457 | 0.02045 | -0.06 | 22.363
1 | 0.516 | 0.02005 | -0.061 | 25.746
1.5 | 0.574 | 0.02063 | -0.061 | 27.815
2 | 0.63 | 0.02135 | -0.061 | 29.514
2.5 | 0.685 | 0.02224 | -0.061 | 30.785
3 | 0.754 | 0.0227 | -0.063 | 33.237
3.5 | 0.811 | 0.02324 | -0.064 | 34.898
4 | 0.866 | 0.02506 | -0.064 | 34.572
4.5 | 0.921 | 0.02608 | -0.064 | 35.307
5 | 0.976 | 0.02721 | -0.065 | 35.857
5.5 | 1.029 | 0.02847 | -0.065 | 36.156
6 | 1.083 | 0.02984 | -0.066 | 36.308
6.5 | 1.136 | 0.03141 | -0.066 | 36.154
7 | 1.186 | 0.03331 | -0.066 | 35.59
7.5 | 1.231 | 0.03577 | -0.066 | 34.433
8 | 1.267 | 0.03854 | -0.066 | 32.877
8.5 | 1.286 | 0.04352 | -0.064 | 29.549
9 | 1.38 | 0.03969 | -0.069 | 34.783
9.5 | 1.41 | 0.04255 | -0.07 | 33.144
10 | 1.233 | 0.06825 | -0.021 | 18.067
10.5 | 1.252 | 0.07381 | -0.02 | 16.965
11 | 1.264 | 0.07993 | -0.02 | 15.818
11.5 | 1.269 | 0.08741 | -0.019 | 14.518
12 | 1.266 | 0.09409 | -0.02 | 13.451
12.5 | 1.253 | 0.10287 | -0.02 | 12.185
13 | 1.232 | 0.11333 | -0.019 | 10.87
13.5 | 1.201 | 0.12744 | -0.02 | 9.425
14 | 1.161 | 0.13879 | -0.021 | 8.367
14.5 | 1.112 | 0.15255 | -0.021 | 7.291

## 6. Re 50k Mach 0.25 (2)
BIGFOIL.COM POLAR EXPORT
defcnd2
DEFIANT CANARD BL110 |  |  |  | Cl Max: | 0.903 | at alpha= | 20 | deg
XFOIL ncrit=9 |  |  |  | L/D Max: | 7.9139 | at alpha= | -0.5 | deg
Re: | 50000 |  |  | Cd Min: | 0.24398 | at alpha= | 20 | deg
Mach: | 0.25 |  |  | Cl=0 at alpha= | -2.3844 | deg
|  |  |  | @ Cl=0.1, Cd= | 0.036991
|  |  |  | @ Cl=0.4, Cd= | 0.061928
|  |  |  | @ Cl=0.6, Cd= | 0.13324
alpha (deg) | Cl | Cd | Cm | Cl/Cd
-20 | -0.5061 | 0.23915 | -0.0002 | -2.1162
-19.5 | -0.4809 | 0.22903 | -0.002 | -2.0997
-19 | -0.4641 | 0.22376 | -0.0055 | -2.0741
-18.5 | -0.4592 | 0.22421 | -0.0107 | -2.0481
-18 | -0.4335 | 0.21283 | -0.0126 | -2.0368
-17.5 | -0.4129 | 0.20577 | -0.0149 | -2.0066
-17 | -0.405 | 0.20337 | -0.0191 | -1.9914
-16.5 | -0.3845 | 0.19477 | -0.0213 | -1.9741
-16 | -0.3669 | 0.1887 | -0.0235 | -1.9444
-15.5 | -0.3777 | 0.19093 | -0.0284 | -1.9782
-15 | -0.3365 | 0.17638 | -0.0283 | -1.9078
-14.5 | -0.3437 | 0.176 | -0.0322 | -1.9528
-14 | -0.3104 | 0.16454 | -0.0325 | -1.8865
-13.5 | -0.3218 | 0.16387 | -0.036 | -1.9638
-13 | -0.2883 | 0.15307 | -0.0358 | -1.8835
-12.5 | -0.2806 | 0.14736 | -0.0372 | -1.9042
-12 | -0.2956 | 0.14584 | -0.0396 | -2.0269
-11.5 | -0.277 | 0.13804 | -0.0392 | -2.0067
-11 | -0.2593 | 0.13077 | -0.0385 | -1.9829
-10.5 | -0.2539 | 0.1252 | -0.0379 | -2.028
-10 | -0.254 | 0.12019 | -0.0366 | -2.1133
-9.5 | -0.2585 | 0.1159 | -0.0342 | -2.2304
-9 | -0.2741 | 0.11286 | -0.0299 | -2.4287
-8.5 | -0.301 | 0.11082 | -0.0242 | -2.7161
-8 | -0.3406 | 0.1096 | -0.0182 | -3.1077
-7.5 | -0.3284 | 0.1041 | -0.0127 | -3.1547
-7 | -0.3517 | 0.10118 | -0.0067 | -3.476
-6.5 | -0.3996 | 0.1004 | 0.001 | -3.9801
-6 | -0.3871 | 0.0952 | 0.0065 | -4.0662
-4.5 | -0.4775 | 0.06102 | -0.0306 | -7.8253
-4 | -0.41 | 0.05189 | -0.0371 | -7.9013
-3.5 | -0.3407 | 0.04662 | -0.0404 | -7.308
-3 | -0.2674 | 0.04292 | -0.0428 | -6.2302
-2 | 0.167 | 0.03591 | -0.0854 | 4.6505
-1.5 | 0.201 | 0.03641 | -0.0841 | 5.5205
-1 | 0.2328 | 0.03709 | -0.0818 | 6.2766
-0.5 | 0.2959 | 0.03739 | -0.0834 | 7.9139
0 | 0.2723 | 0.03925 | -0.0728 | 6.9376
0.5 | 0.3034 | 0.0406 | -0.0698 | 7.4729
1 | 0.276 | 0.04345 | -0.0598 | 6.3521
1.5 | 0.2841 | 0.04609 | -0.055 | 6.164
2 | 0.3026 | 0.04856 | -0.0515 | 6.2315
2.5 | 0.3321 | 0.05077 | -0.049 | 6.5413
3 | 0.3551 | 0.05349 | -0.0464 | 6.6386
3.5 | 0.3704 | 0.05682 | -0.0438 | 6.5188
4 | 0.3872 | 0.06038 | -0.0417 | 6.4127
4.5 | 0.4168 | 0.06396 | -0.0409 | 6.5166
5 | 0.4091 | 0.06931 | -0.0387 | 5.9025
5.5 | 0.4139 | 0.07458 | -0.0379 | 5.5497
7 | 0.3937 | 0.09399 | -0.0389 | 4.1887
7.5 | 0.4159 | 0.09765 | -0.0384 | 4.2591
8.5 | 0.4618 | 0.10559 | -0.0379 | 4.3735
9 | 0.4866 | 0.10991 | -0.038 | 4.4273
9.5 | 0.5144 | 0.1146 | -0.0384 | 4.4887
10 | 0.5448 | 0.11984 | -0.0391 | 4.5461
10.5 | 0.5751 | 0.12555 | -0.04 | 4.5806
11 | 0.5792 | 0.12857 | -0.039 | 4.5049
11.5 | 0.6005 | 0.13335 | -0.0395 | 4.5032
12 | 0.6327 | 0.1397 | -0.0407 | 4.529
12.5 | 0.6479 | 0.14509 | -0.0414 | 4.4655
13 | 0.6619 | 0.1498 | -0.042 | 4.4186
13.5 | 0.6976 | 0.15792 | -0.0437 | 4.4174
14 | 0.6989 | 0.16139 | -0.0444 | 4.3305
14.5 | 0.7302 | 0.1694 | -0.0459 | 4.3105
15 | 0.7326 | 0.17338 | -0.0475 | 4.2254
15.5 | 0.7704 | 0.18254 | -0.0489 | 4.2204
16 | 0.7786 | 0.1882 | -0.0511 | 4.1371
16.5 | 0.7868 | 0.19359 | -0.0535 | 4.0643
17 | 0.8001 | 0.19987 | -0.056 | 4.0031
17.5 | 0.8148 | 0.20653 | -0.0587 | 3.9452
18 | 0.8261 | 0.21213 | -0.0616 | 3.8943
18.5 | 0.8424 | 0.21861 | -0.0643 | 3.8534
19 | 0.861 | 0.22591 | -0.0669 | 3.8113
19.5 | 0.8889 | 0.23665 | -0.0687 | 3.7562
20 | 0.903 | 0.24398 | -0.0719 | 3.7011

## 7. Re 50k Mach 0.50 (1)
BIGFOIL.COM POLAR EXPORT
defcnd2
DEFIANT CANARD BL110 |  |  |  | Cl Max: | 1.426 | at alpha= | 8.5 | deg
JavaFoil+Calcfoil stall+Eppler ext transition |  |  |  | L/D Max: | 32.642 | at alpha= | 5 | deg
Re: | 50000 |  |  | Cd Min: | 0.02009 | at alpha= | -1 | deg
Mach: | 0.5 |  |  | Cl=0 at alpha= | -3.2182 | deg
|  |  |  | @ Cl=0.1, Cd= | 0.041785
|  |  |  | @ Cl=0.4, Cd= | 0.021456
|  |  |  | @ Cl=0.6, Cd= | 0.02959
alpha (deg) | Cl | Cd | Cm | Cl/Cd
-20 | -0.926 | 0.45967 | -0.024 | -2.013
-19.5 | -0.897 | 0.41886 | -0.023 | -2.142
-19 | -0.869 | 0.39384 | -0.023 | -2.206
-18.5 | -0.842 | 0.39025 | -0.023 | -2.158
-18 | -0.815 | 0.40409 | -0.023 | -2.018
-17.5 | -0.789 | 0.38616 | -0.023 | -2.042
-17 | -0.762 | 0.38713 | -0.024 | -1.967
-16.5 | -0.735 | 0.38428 | -0.024 | -1.912
-16 | -0.708 | 0.36791 | -0.024 | -1.923
-15.5 | -0.679 | 0.33973 | -0.023 | -1.997
-15 | -0.651 | 0.33312 | -0.023 | -1.955
-14.5 | -0.624 | 0.32413 | -0.023 | -1.925
-14 | -0.597 | 0.32909 | -0.023 | -1.813
-13.5 | -0.569 | 0.30568 | -0.024 | -1.863
-13 | -0.542 | 0.29871 | -0.024 | -1.815
-12.5 | -0.514 | 0.26944 | -0.022 | -1.906
-12 | -0.486 | 0.26913 | -0.022 | -1.806
-11.5 | -0.459 | 0.26363 | -0.022 | -1.74
-11 | -0.431 | 0.2613 | -0.023 | -1.65
-10.5 | -0.404 | 0.25831 | -0.023 | -1.563
-10 | -0.376 | 0.23054 | -0.02 | -1.629
-9.5 | -0.348 | 0.22854 | -0.02 | -1.523
-9 | -0.32 | 0.22856 | -0.021 | -1.402
-8.5 | -0.293 | 0.22652 | -0.021 | -1.293
-8 | -0.265 | 0.1973 | -0.021 | -1.345
-7.5 | -0.238 | 0.19645 | -0.022 | -1.21
-7 | -0.21 | 0.1965 | -0.022 | -1.069
-6.5 | -0.182 | 0.1576 | -0.019 | -1.155
-6 | -0.232 | 0.08548 | -0.02 | -2.709
-5.5 | -0.22 | 0.06706 | -0.022 | -3.276
-5 | -0.183 | 0.05888 | -0.023 | -3.102
-4.5 | -0.136 | 0.05336 | -0.023 | -2.554
-4 | -0.085 | 0.04927 | -0.024 | -1.728
-3.5 | -0.031 | 0.04593 | -0.025 | -0.679
-3 | 0.024 | 0.04386 | -0.025 | 0.55
-2.5 | 0.08 | 0.04221 | -0.026 | 1.9
-2 | 0.137 | 0.041 | -0.027 | 3.337
-1.5 | 0.194 | 0.0403 | -0.028 | 4.808
-1 | 0.311 | 0.02009 | -0.065 | 15.485
-0.5 | 0.378 | 0.02113 | -0.065 | 17.893
0 | 0.438 | 0.02202 | -0.065 | 19.87
0.5 | 0.502 | 0.02268 | -0.066 | 22.128
1 | 0.565 | 0.02351 | -0.066 | 24.023
1.5 | 0.571 | 0.03127 | -0.056 | 18.249
2 | 0.702 | 0.02368 | -0.068 | 29.659
2.5 | 0.765 | 0.0251 | -0.069 | 30.482
3 | 0.827 | 0.02622 | -0.069 | 31.551
3.5 | 0.889 | 0.02746 | -0.07 | 32.373
4 | 0.95 | 0.02948 | -0.07 | 32.239
4.5 | 1.011 | 0.03098 | -0.071 | 32.62
5 | 1.069 | 0.03276 | -0.071 | 32.642
5.5 | 1.125 | 0.03496 | -0.071 | 32.167
6 | 1.174 | 0.03786 | -0.071 | 30.995
6.5 | 1.207 | 0.04257 | -0.069 | 28.346
7 | 1.255 | 0.04639 | -0.069 | 27.042
7.5 | 1.302 | 0.05055 | -0.069 | 25.766
8 | 1.319 | 0.05785 | -0.066 | 22.79
8.5 | 1.426 | 0.05199 | -0.074 | 27.421
9 | 1.255 | 0.06467 | -0.022 | 19.407
9.5 | 1.236 | 0.0734 | -0.021 | 16.835
10 | 1.142 | 0.09187 | -0.02 | 12.435
10.5 | 0.754 | 0.16305 | -0.022 | 4.623
11 | 0.781 | 0.16686 | -0.022 | 4.679
11.5 | 0.807 | 0.17815 | -0.023 | 4.533
12 | 0.835 | 0.2066 | -0.028 | 4.039
12.5 | 0.862 | 0.25095 | -0.034 | 3.436
13 | 0.889 | 0.26108 | -0.035 | 3.406
13.5 | 0.917 | 0.30163 | -0.04 | 3.042

## 8. Re 50k Mach 0.50 (2)
BIGFOIL.COM POLAR EXPORT
defcnd2
DEFIANT CANARD BL110 |  |  |  | Cl Max: | 0.9671 | at alpha= | 20 | deg
XFOIL ncrit=9 |  |  |  | L/D Max: | 6.0506 | at alpha= | -1 | deg
Re: | 50000 |  |  | Cd Min: | 0.26768 | at alpha= | 20 | deg
Mach: | 0.5 |  |  | Cl=0 at alpha= | -1.9999 | deg
|  |  |  | @ Cl=0.1, Cd= | 0.043336
|  |  |  | @ Cl=0.4, Cd= | 0.10511
|  |  |  | @ Cl=0.6, Cd= | 0.14154
alpha (deg) | Cl | Cd | Cm | Cl/Cd
-20 | -0.5297 | 0.25526 | 0.0032 | -2.0751
-19.5 | -0.519 | 0.25626 | -0.0028 | -2.0253
-19 | -0.4878 | 0.24132 | -0.0053 | -2.0214
-18.5 | -0.4642 | 0.2334 | -0.0087 | -1.9889
-18 | -0.4484 | 0.22972 | -0.0134 | -1.9519
-17.5 | -0.4295 | 0.22299 | -0.0174 | -1.9261
-17 | -0.402 | 0.21307 | -0.0197 | -1.8867
-16.5 | -0.3954 | 0.21254 | -0.0247 | -1.8604
-16 | -0.3631 | 0.19986 | -0.0264 | -1.8168
-15.5 | -0.3494 | 0.19558 | -0.03 | -1.7865
-15 | -0.3286 | 0.18749 | -0.0325 | -1.7526
-14.5 | -0.3115 | 0.18152 | -0.035 | -1.7161
-14 | -0.2947 | 0.17464 | -0.0373 | -1.6875
-13.5 | -0.2858 | 0.17051 | -0.0396 | -1.6761
-13 | -0.2615 | 0.16174 | -0.0405 | -1.6168
-12.5 | -0.2515 | 0.15613 | -0.0418 | -1.6108
-12 | -0.2612 | 0.15488 | -0.0433 | -1.6865
-11.5 | -0.2391 | 0.14629 | -0.0427 | -1.6344
-11 | -0.2257 | 0.13968 | -0.0417 | -1.6158
-10.5 | -0.2253 | 0.13508 | -0.0401 | -1.6679
-10 | -0.2321 | 0.13129 | -0.0369 | -1.7678
-9.5 | -0.2439 | 0.1282 | -0.0324 | -1.9025
-9 | -0.2562 | 0.12514 | -0.0274 | -2.0473
-8.5 | -0.2748 | 0.12262 | -0.0225 | -2.2411
-8 | -0.31 | 0.12158 | -0.0174 | -2.5498
-7 | -0.3256 | 0.1136 | -0.0074 | -2.8662
-6 | -0.3115 | 0.10378 | -0.0059 | -3.0015
-5.5 | -0.407 | 0.09109 | -0.0347 | -4.4681
-5 | -0.3962 | 0.07901 | -0.048 | -5.0146
-4.5 | -0.3818 | 0.06958 | -0.0547 | -5.4872
-4 | -0.3617 | 0.06299 | -0.0551 | -5.7422
-3.5 | -0.3206 | 0.05641 | -0.057 | -5.6834
-3 | -0.2844 | 0.05175 | -0.055 | -5.4957
-2.5 | -0.2249 | 0.04796 | -0.0547 | -4.6893
-1.5 | 0.2248 | 0.04156 | -0.0926 | 5.409
-1 | 0.2557 | 0.04226 | -0.0896 | 6.0506
-0.5 | 0.2074 | 0.04441 | -0.0766 | 4.6701
0 | 0.1945 | 0.04616 | -0.0679 | 4.2136
0.5 | 0.1898 | 0.04822 | -0.0606 | 3.9361
1 | 0.1954 | 0.05061 | -0.055 | 3.8609
1.5 | 0.2127 | 0.05298 | -0.0506 | 4.0147
2 | 0.2373 | 0.05544 | -0.0472 | 4.2803
2.5 | 0.2593 | 0.05834 | -0.0442 | 4.4446
3 | 0.281 | 0.0616 | -0.0417 | 4.5617
3.5 | 0.3074 | 0.06506 | -0.04 | 4.7249
4 | 0.3221 | 0.06919 | -0.0382 | 4.6553
4.5 | 0.3524 | 0.0736 | -0.0379 | 4.788
5 | 0.3634 | 0.07849 | -0.037 | 4.6299
6.5 | 0.3484 | 0.0966 | -0.0376 | 3.6066
7 | 0.3732 | 0.10038 | -0.0371 | 3.7179
7.5 | 0.3935 | 0.10409 | -0.0364 | 3.7804
8 | 0.4219 | 0.10855 | -0.0366 | 3.8867
8.5 | 0.4499 | 0.11316 | -0.0369 | 3.9758
10 | 0.5424 | 0.12874 | -0.0391 | 4.2131
11 | 0.5871 | 0.1388 | -0.0402 | 4.2298
11.5 | 0.6132 | 0.14435 | -0.0412 | 4.248
12 | 0.6528 | 0.15262 | -0.0432 | 4.2773
12.5 | 0.6597 | 0.15645 | -0.0439 | 4.2167
13 | 0.687 | 0.1629 | -0.0454 | 4.2173
13.5 | 0.7086 | 0.16961 | -0.0472 | 4.1778
14 | 0.7257 | 0.17513 | -0.049 | 4.1438
14.5 | 0.7561 | 0.18344 | -0.0511 | 4.1218
15 | 0.7678 | 0.18872 | -0.0536 | 4.0685
15.5 | 0.7877 | 0.19539 | -0.0562 | 4.0314
16 | 0.8107 | 0.20291 | -0.0588 | 3.9954
16.5 | 0.8277 | 0.21002 | -0.0621 | 3.9411
17 | 0.8487 | 0.21769 | -0.0652 | 3.8987
17.5 | 0.8686 | 0.22545 | -0.0686 | 3.8527
18 | 0.8922 | 0.23436 | -0.0717 | 3.807
18.5 | 0.9144 | 0.24365 | -0.0752 | 3.7529
19 | 0.9298 | 0.25079 | -0.0793 | 3.7075
19.5 | 0.9476 | 0.25886 | -0.0834 | 3.6607
20 | 0.9671 | 0.26768 | -0.0875 | 3.6129

## 9. Re 100k Mach 0.00 (1)
BIGFOIL.COM POLAR EXPORT
defcnd2
DEFIANT CANARD BL110 |  |  |  | Cl Max: | 1.424 | at alpha= | 10 | deg
JavaFoil+Calcfoil stall+Eppler ext transition |  |  |  | L/D Max: | 50.815 | at alpha= | 6.5 | deg
Re: | 100000 |  |  | Cd Min: | 0.01411 | at alpha= | -1 | deg
Mach: | 0 |  |  | Cl=0 at alpha= | -3.2188 | deg
|  |  |  | @ Cl=0.1, Cd= | 0.029105
|  |  |  | @ Cl=0.4, Cd= | 0.014572
|  |  |  | @ Cl=0.6, Cd= | 0.015903
alpha (deg) | Cl | Cd | Cm | Cl/Cd
-18 | -0.487 | 0.27247 | -0.013 | -1.788
-17.5 | -0.5 | 0.25725 | -0.013 | -1.944
-17 | -0.513 | 0.24104 | -0.013 | -2.127
-16.5 | -0.525 | 0.22087 | -0.013 | -2.375
-16 | -0.535 | 0.20882 | -0.013 | -2.564
-15.5 | -0.545 | 0.19428 | -0.014 | -2.807
-15 | -0.554 | 0.18356 | -0.014 | -3.018
-14.5 | -0.561 | 0.16754 | -0.014 | -3.348
-14 | -0.566 | 0.1538 | -0.014 | -3.681
-13.5 | -0.569 | 0.1449 | -0.014 | -3.928
-13 | -0.57 | 0.13462 | -0.014 | -4.234
-12.5 | -0.568 | 0.12447 | -0.015 | -4.564
-12 | -0.563 | 0.11639 | -0.015 | -4.841
-11.5 | -0.556 | 0.10685 | -0.016 | -5.201
-11 | -0.545 | 0.09981 | -0.016 | -5.458
-10.5 | -0.53 | 0.0924 | -0.016 | -5.74
-10 | -0.513 | 0.08551 | -0.017 | -5.996
-9.5 | -0.492 | 0.07904 | -0.017 | -6.219
-9 | -0.467 | 0.0748 | -0.017 | -6.244
-8.5 | -0.439 | 0.06874 | -0.018 | -6.388
-8 | -0.408 | 0.06422 | -0.018 | -6.354
-7.5 | -0.374 | 0.0598 | -0.018 | -6.255
-7 | -0.337 | 0.05638 | -0.019 | -5.983
-6.5 | -0.298 | 0.05228 | -0.019 | -5.702
-6 | -0.257 | 0.04955 | -0.02 | -5.181
-5.5 | -0.213 | 0.04658 | -0.02 | -4.583
-5 | -0.169 | 0.04395 | -0.021 | -3.836
-4.5 | -0.122 | 0.04184 | -0.021 | -2.928
-4 | -0.075 | 0.03975 | -0.022 | -1.895
-3.5 | -0.027 | 0.03819 | -0.022 | -0.717
-3 | 0.021 | 0.0362 | -0.023 | 0.582
-2.5 | 0.07 | 0.03719 | -0.023 | 1.879
-2 | 0.148 | 0.01617 | -0.056 | 9.153
-1.5 | 0.209 | 0.01614 | -0.057 | 12.961
-1 | 0.27 | 0.01411 | -0.057 | 19.124
-0.5 | 0.331 | 0.01429 | -0.058 | 23.138
0 | 0.389 | 0.01453 | -0.058 | 26.783
0.5 | 0.449 | 0.01476 | -0.059 | 30.419
1 | 0.508 | 0.01543 | -0.06 | 32.933
1.5 | 0.567 | 0.01571 | -0.06 | 36.086
2 | 0.625 | 0.01605 | -0.061 | 38.945
2.5 | 0.683 | 0.01638 | -0.062 | 41.678
3 | 0.739 | 0.0167 | -0.062 | 44.28
3.5 | 0.799 | 0.01775 | -0.063 | 44.981
4 | 0.855 | 0.01831 | -0.063 | 46.683
4.5 | 0.91 | 0.01892 | -0.064 | 48.122
5 | 0.965 | 0.01959 | -0.064 | 49.271
5.5 | 1.02 | 0.02035 | -0.065 | 50.094
6 | 1.073 | 0.02119 | -0.065 | 50.623
6.5 | 1.125 | 0.02214 | -0.066 | 50.815
7 | 1.176 | 0.0232 | -0.066 | 50.695
7.5 | 1.227 | 0.02436 | -0.066 | 50.381
8 | 1.274 | 0.02564 | -0.067 | 49.705
8.5 | 1.316 | 0.02703 | -0.067 | 48.692
9 | 1.358 | 0.03179 | -0.068 | 42.703
9.5 | 1.393 | 0.03379 | -0.068 | 41.234
10 | 1.424 | 0.0359 | -0.069 | 39.662
10.5 | 1.236 | 0.06758 | -0.02 | 18.287
11 | 1.257 | 0.07227 | -0.02 | 17.396
11.5 | 1.274 | 0.07785 | -0.02 | 16.363
12 | 1.286 | 0.08252 | -0.02 | 15.58
12.5 | 1.292 | 0.08896 | -0.02 | 14.529
13 | 1.294 | 0.09597 | -0.02 | 13.485
13.5 | 1.291 | 0.10204 | -0.02 | 12.65
14 | 1.283 | 0.1096 | -0.02 | 11.702
14.5 | 1.269 | 0.11602 | -0.02 | 10.941
15 | 1.252 | 0.12533 | -0.02 | 9.99

## 10. Re 100k Mach 0.00 (2)
BIGFOIL.COM POLAR EXPORT
defcnd2
DEFIANT CANARD BL110 |  |  |  | Cl Max: | 1.3469 | at alpha= | 14.5 | deg
XFOIL ncrit=9 |  |  |  | L/D Max: | 41.6 | at alpha= | 5 | deg
Re: | 100000 |  |  | Cd Min: | 0.22712 | at alpha= | -20 | deg
Mach: | 0 |  |  | Cl=0 at alpha= | -3.1879 | deg
|  |  |  | @ Cl=0.1, Cd= | 0.020751
|  |  |  | @ Cl=0.4, Cd= | 0.019385
|  |  |  | @ Cl=0.6, Cd= | 0.017761
alpha (deg) | Cl | Cd | Cm | Cl/Cd
-20 | -0.4851 | 0.22712 | 0.0001 | -2.1359
-19.5 | -0.4687 | 0.22157 | -0.0033 | -2.1154
-19 | -0.4567 | 0.21765 | -0.0079 | -2.0983
-18.5 | -0.458 | 0.21842 | -0.0139 | -2.0969
-18 | -0.4245 | 0.20439 | -0.0138 | -2.0769
-17.5 | -0.406 | 0.19812 | -0.016 | -2.0493
-17 | -0.3914 | 0.19257 | -0.0191 | -2.0325
-16.5 | -0.3959 | 0.19212 | -0.0251 | -2.0607
-16 | -0.3704 | 0.18123 | -0.0261 | -2.0438
-15.5 | -0.3496 | 0.17424 | -0.0272 | -2.0064
-15 | -0.3362 | 0.16836 | -0.0295 | -1.9969
-14.5 | -0.3402 | 0.16532 | -0.0344 | -2.0578
-14 | -0.3393 | 0.15909 | -0.0381 | -2.1328
-13.5 | -0.3046 | 0.14977 | -0.0364 | -2.0338
-13 | -0.2966 | 0.14419 | -0.0385 | -2.057
-12.5 | -0.3214 | 0.14154 | -0.0454 | -2.2707
-12 | -0.2826 | 0.13157 | -0.0417 | -2.1479
-11.5 | -0.2801 | 0.1259 | -0.0434 | -2.2248
-11 | -0.3163 | 0.12257 | -0.0503 | -2.5806
-10.5 | -0.2769 | 0.11373 | -0.045 | -2.4347
-10 | -0.2849 | 0.10887 | -0.045 | -2.6169
-9.5 | -0.3479 | 0.10767 | -0.0432 | -3.2312
-9 | -0.4148 | 0.10603 | -0.0399 | -3.9121
-8.5 | -0.3689 | 0.09969 | -0.0307 | -3.7005
-8 | -0.401 | 0.09393 | -0.0364 | -4.2691
-7.5 | -0.3722 | 0.08451 | -0.045 | -4.4042
-7 | -0.3615 | 0.07519 | -0.0551 | -4.8078
-6 | -0.3041 | 0.05929 | -0.0674 | -5.129
-5.5 | -0.3044 | 0.04143 | -0.0659 | -7.3473
-5 | -0.2484 | 0.03446 | -0.0659 | -7.2084
-4.5 | -0.1743 | 0.03032 | -0.0685 | -5.7487
-4 | -0.0972 | 0.02708 | -0.0706 | -3.5894
-3.5 | -0.0289 | 0.02403 | -0.0719 | -1.2027
-3 | 0.0174 | 0.0213 | -0.0691 | 0.8169
-2 | 0.2069 | 0.02004 | -0.0724 | 10.3244
-1.5 | 0.3904 | 0.01948 | -0.0944 | 20.0411
-1 | 0.4965 | 0.01843 | -0.1051 | 26.9398
-0.5 | 0.5304 | 0.01821 | -0.102 | 29.1269
0 | 0.5666 | 0.01792 | -0.099 | 31.6183
0.5 | 0.6002 | 0.01776 | -0.0956 | 33.795
1 | 0.6351 | 0.01766 | -0.0922 | 35.9626
1.5 | 0.6733 | 0.01763 | -0.0894 | 38.1906
2 | 0.7058 | 0.018 | -0.0858 | 39.2111
2.5 | 0.7418 | 0.01841 | -0.0827 | 40.2933
3 | 0.7786 | 0.01902 | -0.0798 | 40.9359
3.5 | 0.8152 | 0.0198 | -0.0769 | 41.1717
4 | 0.8524 | 0.0207 | -0.0741 | 41.1787
4.5 | 0.8927 | 0.02162 | -0.0718 | 41.2905
5 | 0.936 | 0.0225 | -0.07 | 41.6
5.5 | 0.9683 | 0.02372 | -0.0665 | 40.8221
6 | 1.0035 | 0.02502 | -0.0636 | 40.1079
6.5 | 1.0517 | 0.02602 | -0.0626 | 40.4189
7 | 1.0775 | 0.02768 | -0.0585 | 38.927
7.5 | 1.1062 | 0.02955 | -0.055 | 37.4349
8 | 1.1536 | 0.03083 | -0.0542 | 37.4181
8.5 | 1.1601 | 0.03372 | -0.0481 | 34.4039
9 | 1.1969 | 0.03578 | -0.0462 | 33.4516
9.5 | 1.1442 | 0.04205 | -0.0346 | 27.2105
10.5 | 1.0879 | 0.0538 | -0.0215 | 20.2212
11.5 | 0.8055 | 0.10104 | -0.0249 | 7.9721
12 | 0.6957 | 0.12165 | -0.0315 | 5.7189
12.5 | 0.7974 | 0.11291 | -0.0252 | 7.0623
13.5 | 1.2736 | 0.05906 | -0.008 | 21.5645
14.5 | 1.3469 | 0.05425 | -0.0021 | 24.8276
15 | 1.3404 | 0.05647 | 0.0002 | 23.7365
15.5 | 1.1249 | 0.09314 | -0.0078 | 12.0775
16 | 1.2592 | 0.07523 | -0.0013 | 16.738
16.5 | 1.2159 | 0.08718 | -0.0045 | 13.947
17 | 1.1989 | 0.09495 | -0.0061 | 12.6266
17.5 | 1.177 | 0.10433 | -0.0086 | 11.2815
18 | 1.1571 | 0.1138 | -0.0115 | 10.1678
18.5 | 1.1408 | 0.12292 | -0.0145 | 9.2808
19 | 1.1404 | 0.12921 | -0.0158 | 8.8259
19.5 | 1.153 | 0.13342 | -0.0163 | 8.6419

## 11. Re 100k Mach 0.10 (1)
BIGFOIL.COM POLAR EXPORT
defcnd2
DEFIANT CANARD BL110 |  |  |  | Cl Max: | 1.427 | at alpha= | 10 | deg
JavaFoil+Calcfoil stall+Eppler ext transition |  |  |  | L/D Max: | 50.569 | at alpha= | 6.5 | deg
Re: | 100000 |  |  | Cd Min: | 0.01415 | at alpha= | -1 | deg
Mach: | 0.1 |  |  | Cl=0 at alpha= | -3.2143 | deg
|  |  |  | @ Cl=0.1, Cd= | 0.036702
|  |  |  | @ Cl=0.4, Cd= | 0.014597
|  |  |  | @ Cl=0.6, Cd= | 0.015951
alpha (deg) | Cl | Cd | Cm | Cl/Cd
-17.5 | -0.456 | 0.27193 | -0.013 | -1.676
-17 | -0.471 | 0.25795 | -0.013 | -1.825
-16.5 | -0.485 | 0.23562 | -0.014 | -2.06
-16 | -0.499 | 0.22192 | -0.014 | -2.249
-15.5 | -0.512 | 0.20287 | -0.014 | -2.523
-15 | -0.523 | 0.19153 | -0.014 | -2.733
-14.5 | -0.533 | 0.17288 | -0.014 | -3.085
-14 | -0.542 | 0.15967 | -0.014 | -3.392
-13.5 | -0.548 | 0.14884 | -0.014 | -3.679
-13 | -0.551 | 0.1391 | -0.015 | -3.963
-12.5 | -0.552 | 0.12748 | -0.015 | -4.332
-12 | -0.55 | 0.11761 | -0.015 | -4.678
-11.5 | -0.545 | 0.10898 | -0.015 | -5
-11 | -0.536 | 0.10147 | -0.016 | -5.283
-10.5 | -0.524 | 0.09387 | -0.016 | -5.58
-10 | -0.508 | 0.08671 | -0.017 | -5.857
-9.5 | -0.488 | 0.08044 | -0.017 | -6.069
-9 | -0.465 | 0.07424 | -0.017 | -6.261
-8.5 | -0.438 | 0.07019 | -0.018 | -6.239
-8 | -0.408 | 0.06491 | -0.018 | -6.28
-7.5 | -0.374 | 0.06032 | -0.019 | -6.203
-7 | -0.338 | 0.05617 | -0.019 | -6.013
-6.5 | -0.299 | 0.05264 | -0.019 | -5.676
-6 | -0.257 | 0.04939 | -0.02 | -5.213
-5.5 | -0.214 | 0.04646 | -0.02 | -4.61
-5 | -0.169 | 0.04414 | -0.021 | -3.835
-4.5 | -0.123 | 0.04176 | -0.021 | -2.946
-4 | -0.076 | 0.03986 | -0.022 | -1.899
-3.5 | -0.028 | 0.03827 | -0.022 | -0.719
-3 | 0.021 | 0.03619 | -0.023 | 0.585
-2.5 | 0.07 | 0.03723 | -0.023 | 1.886
-2 | 0.12 | 0.03635 | -0.024 | 3.288
-1.5 | 0.21 | 0.01616 | -0.057 | 13.012
-1 | 0.271 | 0.01415 | -0.057 | 19.166
-0.5 | 0.332 | 0.01432 | -0.058 | 23.207
0 | 0.391 | 0.01456 | -0.059 | 26.857
0.5 | 0.451 | 0.01481 | -0.059 | 30.446
1 | 0.51 | 0.01553 | -0.06 | 32.876
1.5 | 0.57 | 0.01578 | -0.061 | 36.094
2 | 0.628 | 0.01611 | -0.061 | 38.989
2.5 | 0.686 | 0.01645 | -0.062 | 41.677
3 | 0.743 | 0.01679 | -0.062 | 44.224
3.5 | 0.802 | 0.01785 | -0.063 | 44.926
4 | 0.858 | 0.01842 | -0.064 | 46.603
4.5 | 0.914 | 0.01904 | -0.064 | 48.024
5 | 0.969 | 0.01974 | -0.065 | 49.104
5.5 | 1.024 | 0.02051 | -0.065 | 49.915
6 | 1.077 | 0.02137 | -0.065 | 50.402
6.5 | 1.129 | 0.02233 | -0.066 | 50.569
7 | 1.181 | 0.02343 | -0.066 | 50.392
7.5 | 1.232 | 0.0246 | -0.067 | 50.09
8 | 1.279 | 0.02592 | -0.067 | 49.355
8.5 | 1.321 | 0.02732 | -0.068 | 48.352
9 | 1.362 | 0.03216 | -0.068 | 42.363
9.5 | 1.397 | 0.03419 | -0.069 | 40.872
10 | 1.427 | 0.03639 | -0.069 | 39.219
10.5 | 1.239 | 0.06782 | -0.021 | 18.268
11 | 1.259 | 0.07252 | -0.02 | 17.363
11.5 | 1.274 | 0.07823 | -0.02 | 16.292
12 | 1.285 | 0.08292 | -0.02 | 15.491
12.5 | 1.289 | 0.09034 | -0.02 | 14.269
13 | 1.288 | 0.09683 | -0.02 | 13.304
13.5 | 1.282 | 0.10268 | -0.02 | 12.484
14 | 1.27 | 0.1109 | -0.02 | 11.453
14.5 | 1.253 | 0.11812 | -0.02 | 10.612
15 | 1.232 | 0.12623 | -0.02 | 9.759

## 12. Re 100k Mach 0.10 (2)
BIGFOIL.COM POLAR EXPORT
defcnd2
DEFIANT CANARD BL110 |  |  |  | Cl Max: | 1.1603 | at alpha= | 9 | deg
XFOIL ncrit=9 |  |  |  | L/D Max: | 41.1228 | at alpha= | 5 | deg
Re: | 100000 |  |  | Cd Min: | 0.22775 | at alpha= | -20 | deg
Mach: | 0.1 |  |  | Cl=0 at alpha= | -3.2196 | deg
|  |  |  | @ Cl=0.1, Cd= | 0.01922
|  |  |  | @ Cl=0.4, Cd= | 0.019488
|  |  |  | @ Cl=0.6, Cd= | 0.017818
alpha (deg) | Cl | Cd | Cm | Cl/Cd
-20 | -0.4859 | 0.22775 | 0.0002 | -2.1335
-19.5 | -0.4695 | 0.22218 | -0.0033 | -2.1132
-19 | -0.4581 | 0.21867 | -0.0082 | -2.0949
-18.5 | -0.4597 | 0.2196 | -0.0141 | -2.0934
-18 | -0.424 | 0.20479 | -0.0137 | -2.0704
-17.5 | -0.4059 | 0.19861 | -0.016 | -2.0437
-17 | -0.3914 | 0.19312 | -0.0192 | -2.0267
-16.5 | -0.3973 | 0.19317 | -0.0254 | -2.0567
-16 | -0.3682 | 0.18136 | -0.0259 | -2.0302
-15.5 | -0.3486 | 0.17465 | -0.0272 | -1.996
-15 | -0.3354 | 0.1688 | -0.0297 | -1.987
-14.5 | -0.3414 | 0.16627 | -0.0349 | -2.0533
-14 | -0.3299 | 0.1582 | -0.037 | -2.0853
-13.5 | -0.3025 | 0.15016 | -0.0365 | -2.0145
-13 | -0.2958 | 0.14472 | -0.0388 | -2.0439
-12.5 | -0.3216 | 0.1423 | -0.0458 | -2.26
-12 | -0.2798 | 0.13199 | -0.0418 | -2.1199
-11.5 | -0.2798 | 0.12649 | -0.0439 | -2.212
-11 | -0.3168 | 0.12334 | -0.0507 | -2.5685
-10.5 | -0.2733 | 0.11424 | -0.0449 | -2.3923
-10 | -0.2855 | 0.10959 | -0.0453 | -2.6052
-9.5 | -0.3503 | 0.1087 | -0.0432 | -3.2226
-9 | -0.352 | 0.1034 | -0.0362 | -3.4043
-8.5 | -0.364 | 0.10039 | -0.0305 | -3.6259
-8 | -0.408 | 0.09411 | -0.0399 | -4.3354
-7.5 | -0.3643 | 0.08504 | -0.0456 | -4.2839
-7 | -0.3536 | 0.07584 | -0.0557 | -4.6624
-6 | -0.2976 | 0.05964 | -0.0687 | -4.9899
-5.5 | -0.3008 | 0.0418 | -0.0672 | -7.1962
-5 | -0.2453 | 0.03475 | -0.0672 | -7.059
-4.5 | -0.1725 | 0.03053 | -0.0695 | -5.6502
-4 | -0.0959 | 0.02717 | -0.0714 | -3.5296
-3.5 | -0.0272 | 0.02414 | -0.0726 | -1.1268
-3 | 0.0213 | 0.02147 | -0.0701 | 0.99208
-2.5 | 0.0454 | 0.01882 | -0.0604 | 2.4123
-2 | 0.2107 | 0.02003 | -0.0731 | 10.5192
-1.5 | 0.3843 | 0.01965 | -0.0933 | 19.5573
-1 | 0.4997 | 0.01846 | -0.1055 | 27.0693
-0.5 | 0.5325 | 0.01828 | -0.1022 | 29.1302
0 | 0.568 | 0.01803 | -0.0991 | 31.5031
0.5 | 0.6043 | 0.01779 | -0.096 | 33.9685
1 | 0.6383 | 0.01773 | -0.0925 | 36.0011
1.5 | 0.6744 | 0.0178 | -0.0893 | 37.8876
2 | 0.7091 | 0.01812 | -0.086 | 39.1336
2.5 | 0.7465 | 0.01853 | -0.0831 | 40.286
3 | 0.7834 | 0.01916 | -0.0801 | 40.8873
3.5 | 0.8193 | 0.01997 | -0.0771 | 41.0265
4 | 0.8553 | 0.02091 | -0.074 | 40.9039
4.5 | 0.8934 | 0.0219 | -0.0713 | 40.7945
5 | 0.9376 | 0.0228 | -0.0696 | 41.1228
5.5 | 0.9727 | 0.02395 | -0.0665 | 40.6138
6 | 1.0045 | 0.02536 | -0.063 | 39.6096
6.5 | 1.0456 | 0.02659 | -0.0609 | 39.3231
7 | 1.082 | 0.02798 | -0.0582 | 38.6705
7.5 | 1.1043 | 0.0301 | -0.0538 | 36.6877
8 | 1.1518 | 0.03148 | -0.053 | 36.5883
8.5 | 1.1592 | 0.03433 | -0.047 | 33.7664
9 | 1.1603 | 0.03803 | -0.041 | 30.5101
9.5 | 1.1191 | 0.04386 | -0.0311 | 25.5153

## 13. Re 100k Mach 0.25 (1)
BIGFOIL.COM POLAR EXPORT
defcnd2
DEFIANT CANARD BL110 |  |  |  | Cl Max: | 1.419 | at alpha= | 9.5 | deg
JavaFoil+Calcfoil stall+Eppler ext transition |  |  |  | L/D Max: | 49.131 | at alpha= | 6 | deg
Re: | 100000 |  |  | Cd Min: | 0.01434 | at alpha= | -1 | deg
Mach: | 0.25 |  |  | Cl=0 at alpha= | -3.22 | deg
|  |  |  | @ Cl=0.1, Cd= | 0.03699
|  |  |  | @ Cl=0.4, Cd= | 0.014805
|  |  |  | @ Cl=0.6, Cd= | 0.01623
alpha (deg) | Cl | Cd | Cm | Cl/Cd
-15.5 | -0.168 | 0.23983 | -0.015 | -0.7
-15 | -0.227 | 0.38467 | -0.015 | -0.59
-14.5 | -0.274 | 0.32036 | -0.015 | -0.856
-14 | -0.315 | 0.26625 | -0.015 | -1.184
-13.5 | -0.352 | 0.22936 | -0.015 | -1.533
-13 | -0.384 | 0.20158 | -0.015 | -1.903
-12.5 | -0.411 | 0.17095 | -0.015 | -2.403
-12 | -0.433 | 0.14965 | -0.015 | -2.893
-11.5 | -0.45 | 0.13516 | -0.016 | -3.327
-11 | -0.461 | 0.11844 | -0.016 | -3.889
-10.5 | -0.466 | 0.10952 | -0.016 | -4.252
-10 | -0.465 | 0.14851 | -0.018 | -3.13
-9.5 | -0.457 | 0.08851 | -0.017 | -5.167
-9 | -0.444 | 0.08144 | -0.017 | -5.454
-8.5 | -0.425 | 0.07468 | -0.018 | -5.695
-8 | -0.401 | 0.06769 | -0.018 | -5.926
-7.5 | -0.372 | 0.0639 | -0.019 | -5.824
-7 | -0.339 | 0.05816 | -0.019 | -5.825
-6.5 | -0.302 | 0.05409 | -0.02 | -5.576
-6 | -0.261 | 0.05092 | -0.02 | -5.13
-5.5 | -0.218 | 0.04751 | -0.021 | -4.592
-5 | -0.173 | 0.04461 | -0.021 | -3.875
-4.5 | -0.126 | 0.04235 | -0.022 | -2.973
-4 | -0.078 | 0.03966 | -0.022 | -1.955
-3.5 | -0.028 | 0.03783 | -0.023 | -0.746
-3 | 0.022 | 0.03862 | -0.023 | 0.563
-2.5 | 0.072 | 0.03749 | -0.024 | 1.923
-2 | 0.123 | 0.03658 | -0.025 | 3.356
-1.5 | 0.216 | 0.01639 | -0.058 | 13.175
-1 | 0.279 | 0.01434 | -0.059 | 19.424
-0.5 | 0.341 | 0.01454 | -0.06 | 23.473
0 | 0.401 | 0.01481 | -0.06 | 27.084
0.5 | 0.462 | 0.01507 | -0.061 | 30.687
1 | 0.523 | 0.01579 | -0.062 | 33.15
1.5 | 0.584 | 0.01613 | -0.062 | 36.181
2 | 0.643 | 0.0165 | -0.063 | 38.978
2.5 | 0.702 | 0.01693 | -0.063 | 41.46
3 | 0.763 | 0.01821 | -0.064 | 41.893
3.5 | 0.821 | 0.01843 | -0.065 | 44.544
4 | 0.879 | 0.01905 | -0.065 | 46.115
4.5 | 0.935 | 0.01975 | -0.066 | 47.358
5 | 0.991 | 0.02053 | -0.066 | 48.281
5.5 | 1.046 | 0.02141 | -0.067 | 48.868
6 | 1.1 | 0.0224 | -0.067 | 49.131
6.5 | 1.153 | 0.02351 | -0.067 | 49.056
7 | 1.206 | 0.02468 | -0.068 | 48.883
7.5 | 1.258 | 0.02601 | -0.068 | 48.377
8 | 1.307 | 0.02745 | -0.069 | 47.607
8.5 | 1.347 | 0.02909 | -0.069 | 46.316
9 | 1.388 | 0.0343 | -0.07 | 40.456
9.5 | 1.419 | 0.03673 | -0.07 | 38.626
10 | 1.233 | 0.06444 | -0.021 | 19.134
10.5 | 1.252 | 0.06907 | -0.021 | 18.13
11 | 1.264 | 0.07461 | -0.02 | 16.948
11.5 | 1.269 | 0.08047 | -0.02 | 15.772
12 | 1.266 | 0.08638 | -0.02 | 14.653
12.5 | 1.253 | 0.09373 | -0.02 | 13.372
13 | 1.232 | 0.10265 | -0.019 | 12.001
13.5 | 1.201 | 0.11302 | -0.02 | 10.628
14 | 1.161 | 0.12162 | -0.021 | 9.548
14.5 | 1.112 | 0.13271 | -0.021 | 8.381

## 14. Re 100k Mach 0.25 (2)
BIGFOIL.COM POLAR EXPORT
defcnd2
DEFIANT CANARD BL110 |  |  |  | Cl Max: | 1.1321 | at alpha= | 17.5 | deg
XFOIL ncrit=9 |  |  |  | L/D Max: | 39.4163 | at alpha= | 4.5 | deg
Re: | 100000 |  |  | Cd Min: | 0.23135 | at alpha= | -20 | deg
Mach: | 0.25 |  |  | Cl=0 at alpha= | -3.2491 | deg
|  |  |  | @ Cl=0.1, Cd= | 0.019481
|  |  |  | @ Cl=0.4, Cd= | 0.019866
|  |  |  | @ Cl=0.6, Cd= | 0.018361
alpha (deg) | Cl | Cd | Cm | Cl/Cd
-20 | -0.4909 | 0.23135 | 0.0006 | -2.1219
-19.5 | -0.4743 | 0.22597 | -0.0034 | -2.099
-19 | -0.4675 | 0.22497 | -0.0093 | -2.0781
-18.5 | -0.4457 | 0.21517 | -0.0116 | -2.0714
-18 | -0.4234 | 0.20738 | -0.0133 | -2.0417
-17.5 | -0.4057 | 0.20137 | -0.0162 | -2.0147
-17 | -0.3946 | 0.19715 | -0.0206 | -2.0015
-16.5 | -0.4048 | 0.19895 | -0.0269 | -2.0347
-16 | -0.3608 | 0.18312 | -0.0256 | -1.9703
-15.5 | -0.3439 | 0.17696 | -0.0278 | -1.9434
-15 | -0.3331 | 0.17164 | -0.0311 | -1.9407
-14.5 | -0.3468 | 0.17113 | -0.0372 | -2.0265
-14 | -0.3091 | 0.15858 | -0.036 | -1.9492
-13.5 | -0.2934 | 0.15232 | -0.0373 | -1.9262
-13 | -0.2985 | 0.14868 | -0.0415 | -2.0077
-12.5 | -0.2846 | 0.14059 | -0.0425 | -2.0243
-12 | -0.2673 | 0.13423 | -0.0425 | -1.9914
-11 | -0.2709 | 0.12258 | -0.0464 | -2.21
-10.5 | -0.2584 | 0.11692 | -0.0449 | -2.2101
-10 | -0.2983 | 0.11443 | -0.0468 | -2.6068
-9.5 | -0.3249 | 0.11065 | -0.0414 | -2.9363
-9 | -0.3214 | 0.10684 | -0.034 | -3.0082
-8.5 | -0.3516 | 0.10413 | -0.0302 | -3.3765
-8 | -0.3426 | 0.09594 | -0.0376 | -3.571
-7.5 | -0.3745 | 0.08612 | -0.058 | -4.3486
-7 | -0.317 | 0.07774 | -0.0602 | -4.0777
-6.5 | -0.2866 | 0.06916 | -0.068 | -4.144
-5.5 | -0.2745 | 0.04324 | -0.0752 | -6.3483
-5 | -0.2208 | 0.0361 | -0.0755 | -6.1163
-4.5 | -0.1549 | 0.03135 | -0.076 | -4.941
-4 | -0.0919 | 0.02793 | -0.0752 | -3.2904
-3.5 | -0.0272 | 0.02521 | -0.0751 | -1.0789
-3 | 0.027 | 0.02274 | -0.0731 | 1.1873
-2.5 | 0.0454 | 0.01904 | -0.0643 | 2.3845
-2 | 0.1604 | 0.01997 | -0.066 | 8.032
-1.5 | 0.3632 | 0.02021 | -0.0893 | 17.9713
-1 | 0.5067 | 0.01887 | -0.1058 | 26.8521
-0.5 | 0.5467 | 0.01861 | -0.1037 | 29.3767
0 | 0.5817 | 0.01844 | -0.1003 | 31.5456
0.5 | 0.6189 | 0.01828 | -0.0971 | 33.8567
1 | 0.6561 | 0.01825 | -0.0939 | 35.9507
1.5 | 0.6905 | 0.01853 | -0.0904 | 37.2639
2 | 0.7255 | 0.01892 | -0.0869 | 38.3457
2.5 | 0.761 | 0.01949 | -0.0834 | 39.0457
3 | 0.7956 | 0.02027 | -0.0799 | 39.2501
3.5 | 0.8305 | 0.0212 | -0.0764 | 39.1745
4 | 0.8692 | 0.02218 | -0.0735 | 39.1885
4.5 | 0.9117 | 0.02313 | -0.0711 | 39.4163
5 | 0.9409 | 0.02447 | -0.0667 | 38.4512
5.5 | 0.9722 | 0.02593 | -0.0628 | 37.4933
6 | 1.0149 | 0.02719 | -0.0606 | 37.3262
6.5 | 1.0435 | 0.02889 | -0.0564 | 36.1198
7 | 1.0582 | 0.03135 | -0.0508 | 33.7544
7.5 | 1.1078 | 0.03279 | -0.0498 | 33.7847
8 | 1.0852 | 0.03701 | -0.0404 | 29.3218
10 | 0.7261 | 0.09424 | -0.0261 | 7.7048
10.5 | 0.7248 | 0.1024 | -0.0275 | 7.0781
11 | 0.7349 | 0.10715 | -0.0271 | 6.8586
11.5 | 0.725 | 0.11608 | -0.0291 | 6.2457
12 | 0.7928 | 0.11171 | -0.0245 | 7.0969
12.5 | 0.792 | 0.11733 | -0.0248 | 6.7502
13 | 0.8165 | 0.12026 | -0.0241 | 6.7895
13.5 | 0.868 | 0.11961 | -0.0217 | 7.2569
14 | 0.8589 | 0.1269 | -0.0234 | 6.7683
16 | 0.9466 | 0.13875 | -0.023 | 6.8223
16.5 | 0.9623 | 0.14265 | -0.0239 | 6.7459
17 | 0.9557 | 0.15174 | -0.0276 | 6.2983
17.5 | 1.1321 | 0.11996 | -0.0113 | 9.4373
18 | 1.1213 | 0.12833 | -0.0142 | 8.7376
18.5 | 1.111 | 0.13742 | -0.0177 | 8.0847
19 | 1.1089 | 0.1452 | -0.0205 | 7.6371
19.5 | 1.0969 | 0.15559 | -0.0257 | 7.0499
20 | 1.088 | 0.1654 | -0.0307 | 6.578

## 15. Re 100k Mach 0.50 (1)
BIGFOIL.COM POLAR EXPORT
defcnd2
DEFIANT CANARD BL110 |  |  |  | Cl Max: | 1.439 | at alpha= | 8.5 | deg
JavaFoil+Calcfoil stall+Eppler ext transition |  |  |  | L/D Max: | 43.971 | at alpha= | 5 | deg
Re: | 100000 |  |  | Cd Min: | 0.01569 | at alpha= | 0 | deg
Mach: | 0.5 |  |  | Cl=0 at alpha= | -3.2182 | deg
|  |  |  | @ Cl=0.1, Cd= | 0.038376
|  |  |  | @ Cl=0.4, Cd= | 0.016185
|  |  |  | @ Cl=0.6, Cd= | 0.017122
alpha (deg) | Cl | Cd | Cm | Cl/Cd
-20 | -0.926 | 0.36797 | -0.024 | -2.515
-19.5 | -0.898 | 0.33515 | -0.023 | -2.678
-19 | -0.869 | 0.32594 | -0.023 | -2.666
-18.5 | -0.842 | 0.3173 | -0.023 | -2.654
-18 | -0.815 | 0.30742 | -0.023 | -2.652
-17.5 | -0.789 | 0.30593 | -0.023 | -2.577
-17 | -0.762 | 0.29652 | -0.024 | -2.568
-16.5 | -0.735 | 0.29217 | -0.024 | -2.514
-16 | -0.708 | 0.29488 | -0.024 | -2.4
-15.5 | -0.679 | 0.27169 | -0.023 | -2.498
-15 | -0.651 | 0.26761 | -0.023 | -2.434
-14.5 | -0.624 | 0.25602 | -0.023 | -2.437
-14 | -0.597 | 0.26018 | -0.023 | -2.294
-13.5 | -0.57 | 0.24115 | -0.024 | -2.362
-13 | -0.542 | 0.23533 | -0.024 | -2.304
-12.5 | -0.514 | 0.21287 | -0.022 | -2.413
-12 | -0.486 | 0.20961 | -0.022 | -2.319
-11.5 | -0.459 | 0.20571 | -0.023 | -2.23
-11 | -0.431 | 0.20281 | -0.023 | -2.127
-10.5 | -0.404 | 0.1998 | -0.023 | -2.021
-10 | -0.376 | 0.17878 | -0.02 | -2.1
-9.5 | -0.348 | 0.1766 | -0.021 | -1.971
-9 | -0.32 | 0.17599 | -0.021 | -1.821
-8.5 | -0.293 | 0.17385 | -0.021 | -1.685
-8 | -0.265 | 0.14871 | -0.022 | -1.784
-7.5 | -0.238 | 0.14832 | -0.022 | -1.602
-7 | -0.21 | 0.14626 | -0.022 | -1.436
-6.5 | -0.182 | 0.12642 | -0.02 | -1.44
-6 | -0.232 | 0.07029 | -0.02 | -3.294
-5.5 | -0.22 | 0.05821 | -0.022 | -3.775
-5 | -0.183 | 0.05212 | -0.023 | -3.505
-4.5 | -0.136 | 0.04773 | -0.023 | -2.856
-4 | -0.085 | 0.04467 | -0.024 | -1.906
-3.5 | -0.031 | 0.04189 | -0.025 | -0.744
-3 | 0.024 | 0.04015 | -0.025 | 0.601
-2.5 | 0.08 | 0.03873 | -0.026 | 2.071
-2 | 0.137 | 0.03772 | -0.027 | 3.628
-1.5 | 0.241 | 0.01653 | -0.065 | 14.568
-1 | 0.311 | 0.01665 | -0.066 | 18.691
-0.5 | 0.38 | 0.01641 | -0.066 | 23.182
0 | 0.444 | 0.01569 | -0.067 | 28.319
0.5 | 0.511 | 0.01644 | -0.067 | 31.097
1 | 0.577 | 0.01692 | -0.068 | 34.113
1.5 | 0.642 | 0.01749 | -0.069 | 36.739
2 | 0.71 | 0.01905 | -0.069 | 37.273
2.5 | 0.775 | 0.02017 | -0.07 | 38.415
3 | 0.838 | 0.02101 | -0.071 | 39.902
3.5 | 0.901 | 0.02183 | -0.071 | 41.27
4 | 0.962 | 0.02246 | -0.071 | 42.848
4.5 | 1.023 | 0.02359 | -0.072 | 43.369
5 | 1.083 | 0.02464 | -0.072 | 43.971
5.5 | 1.143 | 0.02604 | -0.073 | 43.89
6 | 1.202 | 0.02809 | -0.073 | 42.783
6.5 | 1.259 | 0.02984 | -0.074 | 42.2
7 | 1.314 | 0.03196 | -0.074 | 41.104
7.5 | 1.363 | 0.03429 | -0.074 | 39.739
8 | 1.392 | 0.0384 | -0.073 | 36.257
8.5 | 1.439 | 0.04443 | -0.075 | 32.399
9 | 1.255 | 0.06002 | -0.022 | 20.91
9.5 | 1.236 | 0.06733 | -0.021 | 18.352
10 | 1.142 | 0.08161 | -0.02 | 13.998
10.5 | 0.754 | 0.13254 | -0.022 | 5.688
11 | 0.781 | 0.14039 | -0.023 | 5.561
11.5 | 0.808 | 0.14419 | -0.023 | 5.6
12 | 0.835 | 0.16798 | -0.028 | 4.968
12.5 | 0.862 | 0.19726 | -0.034 | 4.372
13 | 0.889 | 0.19542 | -0.035 | 4.55
13.5 | 0.917 | 0.23653 | -0.04 | 3.879

## 16. Re 100k Mach 0.50 (2)
BIGFOIL.COM POLAR EXPORT
defcnd2
DEFIANT CANARD BL110 |  |  |  | Cl Max: | 0.9968 | at alpha= | 20 | deg
XFOIL ncrit=9 |  |  |  | L/D Max: | 32.0349 | at alpha= | 1.5 | deg
Re: | 100000 |  |  | Cd Min: | 0.25696 | at alpha= | -20 | deg
Mach: | 0.5 |  |  | Cl=0 at alpha= | -3.201 | deg
|  |  |  | @ Cl=0.1, Cd= | 0.022554
|  |  |  | @ Cl=0.4, Cd= | 0.021797
|  |  |  | @ Cl=0.6, Cd= | 0.02107
alpha (deg) | Cl | Cd | Cm | Cl/Cd
-20 | -0.5293 | 0.25696 | -0.0001 | -2.0599
-19.5 | -0.5028 | 0.24507 | -0.0032 | -2.0517
-19 | -0.4777 | 0.23595 | -0.006 | -2.0246
-18.5 | -0.4556 | 0.22883 | -0.0098 | -1.991
-18 | -0.4353 | 0.22245 | -0.0141 | -1.9568
-17.5 | -0.4259 | 0.22113 | -0.0203 | -1.926
-17 | -0.3958 | 0.20854 | -0.0219 | -1.898
-16.5 | -0.3732 | 0.20112 | -0.0247 | -1.8556
-16 | -0.3546 | 0.19487 | -0.0284 | -1.8197
-15.5 | -0.3515 | 0.19366 | -0.0342 | -1.815
-15 | -0.3223 | 0.18197 | -0.0356 | -1.7712
-14.5 | -0.2989 | 0.17418 | -0.0371 | -1.716
-14 | -0.2843 | 0.16828 | -0.0401 | -1.6894
-13.5 | -0.2995 | 0.16886 | -0.046 | -1.7737
-13 | -0.2538 | 0.15498 | -0.0441 | -1.6376
-12.5 | -0.2463 | 0.14989 | -0.0464 | -1.6432
-12 | -0.263 | 0.14789 | -0.0505 | -1.7783
-11.5 | -0.226 | 0.13727 | -0.0474 | -1.6464
-11 | -0.2306 | 0.13341 | -0.0475 | -1.7285
-10.5 | -0.2815 | 0.13488 | -0.0467 | -2.087
-10 | -0.258 | 0.12669 | -0.0387 | -2.0365
-9.5 | -0.2766 | 0.12418 | -0.0345 | -2.2274
-9 | -0.2781 | 0.11822 | -0.0383 | -2.3524
-8.5 | -0.2542 | 0.10972 | -0.051 | -2.3168
-8 | -0.24 | 0.10225 | -0.0632 | -2.3472
-6 | -0.1592 | 0.05628 | -0.1044 | -2.8287
-5.5 | -0.1673 | 0.04953 | -0.1018 | -3.3778
-5 | -0.1557 | 0.04361 | -0.0978 | -3.5703
-4.5 | -0.1301 | 0.0381 | -0.0932 | -3.4147
-4 | -0.0834 | 0.03309 | -0.0896 | -2.5204
-3.5 | -0.0421 | 0.02993 | -0.0843 | -1.4066
-3 | 0.0283 | 0.02674 | -0.0825 | 1.0583
-2.5 | 0.0776 | 0.02464 | -0.078 | 3.1494
-2 | 0.111 | 0.02153 | -0.0712 | 5.1556
-1.5 | 0.1772 | 0.02124 | -0.062 | 8.3427
-1 | 0.4452 | 0.02191 | -0.0924 | 20.3195
-0.5 | 0.6001 | 0.02107 | -0.1096 | 28.4813
0 | 0.6404 | 0.02111 | -0.1061 | 30.3363
0.5 | 0.674 | 0.02158 | -0.1017 | 31.2326
1 | 0.7052 | 0.02214 | -0.0969 | 31.8519
1.5 | 0.7336 | 0.0229 | -0.0915 | 32.0349
2 | 0.7551 | 0.024 | -0.0853 | 31.4625
2.5 | 0.7778 | 0.02517 | -0.0789 | 30.9019
3 | 0.801 | 0.02648 | -0.0726 | 30.2492
3.5 | 0.7919 | 0.02888 | -0.0622 | 27.4204
4 | 0.774 | 0.03193 | -0.0514 | 24.2405
4.5 | 0.7368 | 0.03596 | -0.0393 | 20.4894
6.5 | 0.617 | 0.06623 | -0.0244 | 9.316
7 | 0.5897 | 0.07528 | -0.0246 | 7.8334
7.5 | 0.5834 | 0.08282 | -0.0252 | 7.0442
8 | 0.5868 | 0.08966 | -0.0259 | 6.5447
8.5 | 0.5942 | 0.09619 | -0.0267 | 6.1774
9 | 0.6145 | 0.10247 | -0.0276 | 5.9969
10 | 0.6006 | 0.11759 | -0.0314 | 5.1076
10.5 | 0.6594 | 0.12292 | -0.0315 | 5.3645
11 | 0.6512 | 0.12745 | -0.0317 | 5.1095
11.5 | 0.7112 | 0.12564 | -0.0273 | 5.6606
12 | 0.7539 | 0.12855 | -0.0261 | 5.8646
12.5 | 0.7624 | 0.13407 | -0.0273 | 5.6866
13 | 0.8114 | 0.13649 | -0.0258 | 5.9448
13.5 | 0.8049 | 0.14402 | -0.0288 | 5.5888
14 | 0.8262 | 0.14939 | -0.03 | 5.5305
14.5 | 0.8523 | 0.15436 | -0.0308 | 5.5215
15 | 0.8747 | 0.15966 | -0.0321 | 5.4785
15.5 | 0.8797 | 0.16795 | -0.036 | 5.2379
16 | 0.8891 | 0.17587 | -0.0397 | 5.0554
16.5 | 0.9005 | 0.18367 | -0.0434 | 4.9028
17 | 0.9135 | 0.19153 | -0.0471 | 4.7695
17.5 | 0.926 | 0.19971 | -0.0511 | 4.6367
18 | 0.9378 | 0.20827 | -0.0555 | 4.5028
18.5 | 0.9496 | 0.21697 | -0.0601 | 4.3766
19 | 0.9698 | 0.22308 | -0.0629 | 4.3473
19.5 | 0.9801 | 0.23272 | -0.0683 | 4.2115
20 | 0.9968 | 0.24102 | -0.0725 | 4.1358

## 17. Re 250k Mach 0.00 (1)
BIGFOIL.COM POLAR EXPORT
defcnd2
DEFIANT CANARD BL110 |  |  |  | Cl Max: | 1.48 | at alpha= | 11 | deg
JavaFoil+Calcfoil stall+Eppler ext transition |  |  |  | L/D Max: | 71.77 | at alpha= | 7.5 | deg
Re: | 250000 |  |  | Cd Min: | 0.00906 | at alpha= | -0.5 | deg
Mach: | 0 |  |  | Cl=0 at alpha= | -3.2188 | deg
|  |  |  | @ Cl=0.1, Cd= | 0.012012
|  |  |  | @ Cl=0.4, Cd= | 0.011187
|  |  |  | @ Cl=0.6, Cd= | 0.011813
alpha (deg) | Cl | Cd | Cm | Cl/Cd
-18 | -0.487 | 0.21983 | -0.014 | -2.217
-17.5 | -0.5 | 0.20682 | -0.014 | -2.419
-17 | -0.513 | 0.19348 | -0.014 | -2.651
-16.5 | -0.525 | 0.17924 | -0.014 | -2.927
-16 | -0.536 | 0.17214 | -0.014 | -3.111
-15.5 | -0.545 | 0.15871 | -0.014 | -3.437
-15 | -0.554 | 0.15108 | -0.014 | -3.667
-14.5 | -0.561 | 0.13919 | -0.014 | -4.031
-14 | -0.566 | 0.12991 | -0.015 | -4.359
-13.5 | -0.569 | 0.12207 | -0.015 | -4.664
-13 | -0.57 | 0.11427 | -0.015 | -4.989
-12.5 | -0.568 | 0.1061 | -0.016 | -5.356
-12 | -0.564 | 0.09931 | -0.016 | -5.675
-11.5 | -0.556 | 0.09177 | -0.016 | -6.057
-11 | -0.545 | 0.08588 | -0.017 | -6.345
-10.5 | -0.531 | 0.08019 | -0.017 | -6.617
-10 | -0.513 | 0.07455 | -0.017 | -6.88
-9.5 | -0.492 | 0.06914 | -0.018 | -7.112
-9 | -0.467 | 0.06531 | -0.018 | -7.153
-8.5 | -0.439 | 0.06045 | -0.019 | -7.267
-8 | -0.408 | 0.05648 | -0.019 | -7.228
-7.5 | -0.374 | 0.05318 | -0.019 | -7.035
-7 | -0.337 | 0.0493 | -0.019 | -6.843
-6.5 | -0.298 | 0.04831 | -0.02 | -6.172
-6 | -0.257 | 0.0456 | -0.02 | -5.63
-5.5 | -0.213 | 0.04258 | -0.021 | -5.014
-5 | -0.169 | 0.04049 | -0.021 | -4.166
-4.5 | -0.123 | 0.03858 | -0.022 | -3.176
-4 | -0.075 | 0.03692 | -0.022 | -2.041
-3.5 | -0.027 | 0.03545 | -0.023 | -0.772
-3 | 0.021 | 0.03426 | -0.023 | 0.616
-2.5 | 0.087 | 0.01204 | -0.055 | 7.223
-2 | 0.148 | 0.01191 | -0.056 | 12.421
-1.5 | 0.209 | 0.01182 | -0.057 | 17.707
-1 | 0.27 | 0.0096 | -0.057 | 28.143
-0.5 | 0.331 | 0.00906 | -0.058 | 36.535
0 | 0.391 | 0.01116 | -0.059 | 34.998
0.5 | 0.451 | 0.01134 | -0.059 | 39.758
1 | 0.511 | 0.01154 | -0.06 | 44.254
1.5 | 0.571 | 0.01171 | -0.061 | 48.753
2 | 0.63 | 0.01192 | -0.062 | 52.854
2.5 | 0.689 | 0.01211 | -0.062 | 56.931
3 | 0.748 | 0.01222 | -0.063 | 61.246
3.5 | 0.805 | 0.01363 | -0.063 | 59.092
4 | 0.863 | 0.01395 | -0.064 | 61.865
4.5 | 0.92 | 0.01436 | -0.065 | 64.095
5 | 0.977 | 0.01477 | -0.065 | 66.147
5.5 | 1.033 | 0.01509 | -0.066 | 68.46
6 | 1.089 | 0.0156 | -0.066 | 69.782
6.5 | 1.144 | 0.01616 | -0.067 | 70.753
7 | 1.198 | 0.01677 | -0.068 | 71.426
7.5 | 1.251 | 0.01743 | -0.068 | 71.77
8 | 1.3 | 0.01817 | -0.069 | 71.577
8.5 | 1.344 | 0.01898 | -0.069 | 70.792
9 | 1.366 | 0.02645 | -0.068 | 51.643
9.5 | 1.401 | 0.02816 | -0.069 | 49.757
10 | 1.433 | 0.0299 | -0.069 | 47.913
10.5 | 1.459 | 0.03184 | -0.07 | 45.828
11 | 1.48 | 0.03407 | -0.07 | 43.449
11.5 | 1.274 | 0.07304 | -0.021 | 17.442
12 | 1.286 | 0.07732 | -0.021 | 16.63
12.5 | 1.293 | 0.08278 | -0.02 | 15.615
13 | 1.294 | 0.08811 | -0.02 | 14.688
13.5 | 1.291 | 0.09349 | -0.021 | 13.808
14 | 1.283 | 0.0994 | -0.021 | 12.903
14.5 | 1.269 | 0.10566 | -0.021 | 12.015
15 | 1.252 | 0.11277 | -0.021 | 11.103
15.5 | 1.231 | 0.12049 | -0.021 | 10.213
16 | 1.205 | 0.12912 | -0.021 | 9.336

## 18. Re 250k Mach 0.00 (2)
BIGFOIL.COM POLAR EXPORT
defcnd2
DEFIANT CANARD BL110 |  |  |  | Cl Max: | 1.4263 | at alpha= | 13 | deg
XFOIL ncrit=9 |  |  |  | L/D Max: | 71.0338 | at alpha= | 7 | deg
Re: | 250000 |  |  | Cd Min: | 0.22539 | at alpha= | -20 | deg
Mach: | 0 |  |  | Cl=0 at alpha= | -3.7587 | deg
|  |  |  | @ Cl=0.1, Cd= | 0.010639
|  |  |  | @ Cl=0.4, Cd= | 0.010978
|  |  |  | @ Cl=0.6, Cd= | 0.011896
alpha (deg) | Cl | Cd | Cm | Cl/Cd
-20 | -0.4833 | 0.22539 | 0.0003 | -2.1443
-19.5 | -0.4681 | 0.21942 | -0.004 | -2.1334
-19 | -0.4585 | 0.21375 | -0.0091 | -2.145
-18.5 | -0.4367 | 0.20682 | -0.0101 | -2.1115
-18 | -0.4201 | 0.20121 | -0.0128 | -2.0879
-17.5 | -0.4046 | 0.19527 | -0.0158 | -2.072
-17 | -0.3956 | 0.18925 | -0.0208 | -2.0904
-16.5 | -0.3876 | 0.18253 | -0.0247 | -2.1235
-16 | -0.3649 | 0.17578 | -0.0251 | -2.0759
-15.5 | -0.3497 | 0.16999 | -0.0271 | -2.0572
-15 | -0.3368 | 0.16382 | -0.0296 | -2.0559
-14.5 | -0.3381 | 0.15752 | -0.035 | -2.1464
-14 | -0.3247 | 0.14969 | -0.0364 | -2.1691
-13.5 | -0.3076 | 0.14402 | -0.0369 | -2.1358
-13 | -0.2977 | 0.13799 | -0.0387 | -2.1574
-12.5 | -0.3043 | 0.13078 | -0.0443 | -2.3268
-12 | -0.309 | 0.12218 | -0.0484 | -2.5291
-11.5 | -0.2867 | 0.11716 | -0.0454 | -2.4471
-11 | -0.2809 | 0.11129 | -0.0464 | -2.524
-10.5 | -0.2827 | 0.10512 | -0.0477 | -2.6893
-10 | -0.3118 | 0.09551 | -0.0577 | -3.2646
-9.5 | -0.2866 | 0.08566 | -0.0632 | -3.3458
-9 | -0.2519 | 0.07852 | -0.0705 | -3.2081
-8.5 | -0.2751 | 0.06079 | -0.0986 | -4.5254
-8 | -0.2684 | 0.05108 | -0.1006 | -5.2545
-7.5 | -0.2461 | 0.04666 | -0.0994 | -5.2743
-6.5 | -0.247 | 0.02716 | -0.0854 | -9.0943
-6 | -0.21 | 0.0233 | -0.082 | -9.0129
-5.5 | -0.1648 | 0.02086 | -0.0796 | -7.9003
-5 | -0.1158 | 0.01801 | -0.0779 | -6.4298
-4.5 | -0.0683 | 0.01637 | -0.0761 | -4.1723
-4 | -0.0209 | 0.01532 | -0.074 | -1.3642
-3.5 | 0.0224 | 0.01408 | -0.0713 | 1.5909
-3 | 0.0612 | 0.01262 | -0.0679 | 4.8494
-2.5 | 0.0916 | 0.01093 | -0.0635 | 8.3806
-2 | 0.121 | 0.00991 | -0.0573 | 12.2099
-1.5 | 0.1657 | 0.00979 | -0.0537 | 16.9254
-1 | 0.2174 | 0.00986 | -0.0517 | 22.0487
-0.5 | 0.2772 | 0.01015 | -0.0514 | 27.3103
0 | 0.3517 | 0.01068 | -0.0543 | 32.9307
0.5 | 0.4425 | 0.01124 | -0.0612 | 39.3683
1 | 0.5237 | 0.01159 | -0.0668 | 45.1855
1.5 | 0.5984 | 0.01189 | -0.0714 | 50.328
2 | 0.6732 | 0.01219 | -0.0761 | 55.2256
2.5 | 0.7509 | 0.01237 | -0.0817 | 60.7033
3 | 0.8002 | 0.01254 | -0.0815 | 63.8118
3.5 | 0.8334 | 0.0127 | -0.078 | 65.622
4 | 0.8689 | 0.013 | -0.0747 | 66.8385
4.5 | 0.9068 | 0.01335 | -0.0717 | 67.9251
5 | 0.9459 | 0.01372 | -0.0689 | 68.9431
5.5 | 0.9879 | 0.01418 | -0.0667 | 69.6685
6 | 1.0283 | 0.01461 | -0.0642 | 70.3833
6.5 | 1.0725 | 0.01517 | -0.0624 | 70.6987
7 | 1.1131 | 0.01567 | -0.06 | 71.0338
7.5 | 1.1579 | 0.01635 | -0.0585 | 70.8196
8 | 1.1999 | 0.01699 | -0.0564 | 70.6239
8.5 | 1.2436 | 0.01781 | -0.0549 | 69.8259
9 | 1.2897 | 0.01862 | -0.0538 | 69.2642
9.5 | 1.319 | 0.01914 | -0.0495 | 68.9133
10 | 1.355 | 0.01993 | -0.0467 | 67.988
10.5 | 1.3955 | 0.02065 | -0.0447 | 67.5787
11 | 1.4046 | 0.02105 | -0.037 | 66.7268
11.5 | 1.4086 | 0.02157 | -0.0291 | 65.3037
12 | 1.4177 | 0.02245 | -0.0231 | 63.1492
12.5 | 1.4258 | 0.02393 | -0.0181 | 59.5821
13 | 1.4263 | 0.02651 | -0.0134 | 53.8023
13.5 | 1.4258 | 0.02981 | -0.0096 | 47.8296
14 | 1.4094 | 0.03482 | -0.0061 | 40.4767
14.5 | 1.3743 | 0.04239 | -0.0034 | 32.4204
15.5 | 1.316 | 0.05955 | -0.0031 | 22.0991
16 | 1.2893 | 0.06877 | -0.0043 | 18.748
16.5 | 1.2583 | 0.07902 | -0.0063 | 15.9238
17 | 1.2206 | 0.09072 | -0.0091 | 13.4546
17.5 | 1.1858 | 0.10247 | -0.0123 | 11.5722
18 | 1.1668 | 0.11219 | -0.0152 | 10.4002

## 19. Re 250k Mach 0.10 (1)
BIGFOIL.COM POLAR EXPORT
defcnd2
DEFIANT CANARD BL110 |  |  |  | Cl Max: | 1.481 | at alpha= | 11 | deg
JavaFoil+Calcfoil stall+Eppler ext transition |  |  |  | L/D Max: | 71.35 | at alpha= | 7.5 | deg
Re: | 250000 |  |  | Cd Min: | 0.0091 | at alpha= | -0.5 | deg
Mach: | 0.1 |  |  | Cl=0 at alpha= | -3.2143 | deg
|  |  |  | @ Cl=0.1, Cd= | 0.012015
|  |  |  | @ Cl=0.4, Cd= | 0.011201
|  |  |  | @ Cl=0.6, Cd= | 0.011857
alpha (deg) | Cl | Cd | Cm | Cl/Cd
-17.5 | -0.456 | 0.1988 | -0.014 | -2.293
-17 | -0.471 | 0.20518 | -0.014 | -2.295
-16.5 | -0.485 | 0.19004 | -0.014 | -2.554
-16 | -0.499 | 0.178 | -0.014 | -2.805
-15.5 | -0.512 | 0.16533 | -0.014 | -3.097
-15 | -0.523 | 0.1559 | -0.014 | -3.358
-14.5 | -0.533 | 0.14326 | -0.014 | -3.724
-14 | -0.542 | 0.13363 | -0.015 | -4.054
-13.5 | -0.548 | 0.12369 | -0.015 | -4.428
-13 | -0.551 | 0.11707 | -0.015 | -4.71
-12.5 | -0.552 | 0.10854 | -0.015 | -5.089
-12 | -0.55 | 0.10013 | -0.016 | -5.496
-11.5 | -0.545 | 0.09387 | -0.016 | -5.806
-11 | -0.536 | 0.08759 | -0.017 | -6.123
-10.5 | -0.524 | 0.08157 | -0.017 | -6.423
-10 | -0.508 | 0.07549 | -0.017 | -6.73
-9.5 | -0.488 | 0.06987 | -0.018 | -6.99
-9 | -0.465 | 0.06594 | -0.018 | -7.053
-8.5 | -0.438 | 0.06156 | -0.019 | -7.117
-8 | -0.408 | 0.05682 | -0.019 | -7.177
-7.5 | -0.374 | 0.05347 | -0.019 | -7
-7 | -0.338 | 0.0497 | -0.02 | -6.797
-6.5 | -0.299 | 0.04859 | -0.02 | -6.15
-6 | -0.258 | 0.04581 | -0.02 | -5.622
-5.5 | -0.214 | 0.04271 | -0.021 | -5.016
-5 | -0.169 | 0.0406 | -0.021 | -4.171
-4.5 | -0.123 | 0.03868 | -0.022 | -3.181
-4 | -0.076 | 0.03694 | -0.022 | -2.05
-3.5 | -0.028 | 0.03551 | -0.023 | -0.775
-3 | 0.021 | 0.03428 | -0.023 | 0.618
-2.5 | 0.087 | 0.01204 | -0.056 | 7.256
-2 | 0.149 | 0.01192 | -0.056 | 12.479
-1.5 | 0.21 | 0.01182 | -0.057 | 17.788
-1 | 0.272 | 0.00965 | -0.058 | 28.15
-0.5 | 0.333 | 0.0091 | -0.058 | 36.549
0 | 0.393 | 0.01118 | -0.059 | 35.101
0.5 | 0.453 | 0.01136 | -0.06 | 39.881
1 | 0.513 | 0.01156 | -0.06 | 44.416
1.5 | 0.573 | 0.01178 | -0.061 | 48.682
2 | 0.633 | 0.01195 | -0.062 | 52.963
2.5 | 0.693 | 0.01215 | -0.062 | 56.999
3 | 0.752 | 0.01228 | -0.063 | 61.229
3.5 | 0.809 | 0.0137 | -0.064 | 59.037
4 | 0.867 | 0.01403 | -0.064 | 61.784
4.5 | 0.924 | 0.01444 | -0.065 | 64.007
5 | 0.981 | 0.01487 | -0.066 | 65.988
5.5 | 1.038 | 0.0152 | -0.066 | 68.259
6 | 1.093 | 0.01572 | -0.067 | 69.538
6.5 | 1.148 | 0.0163 | -0.067 | 70.458
7 | 1.203 | 0.01692 | -0.068 | 71.086
7.5 | 1.256 | 0.0176 | -0.068 | 71.35
8 | 1.306 | 0.01835 | -0.069 | 71.139
8.5 | 1.349 | 0.01919 | -0.069 | 70.265
9 | 1.371 | 0.0268 | -0.069 | 51.144
9.5 | 1.405 | 0.02853 | -0.069 | 49.267
10 | 1.436 | 0.03031 | -0.07 | 47.384
10.5 | 1.462 | 0.03233 | -0.07 | 45.219
11 | 1.481 | 0.03461 | -0.071 | 42.795
11.5 | 1.275 | 0.07317 | -0.021 | 17.419
12 | 1.285 | 0.07778 | -0.021 | 16.516
12.5 | 1.289 | 0.08339 | -0.02 | 15.459
13 | 1.288 | 0.08898 | -0.02 | 14.479
13.5 | 1.282 | 0.09434 | -0.021 | 13.589
14 | 1.27 | 0.10066 | -0.021 | 12.619
14.5 | 1.253 | 0.10709 | -0.021 | 11.705
15 | 1.232 | 0.1143 | -0.021 | 10.778
15.5 | 1.206 | 0.12281 | -0.021 | 9.82
16 | 1.176 | 0.13119 | -0.022 | 8.967

## 20. Re 250k Mach 0.10 (2)
BIGFOIL.COM POLAR EXPORT
defcnd2
DEFIANT CANARD BL110 |  |  |  | Cl Max: | 1.4261 | at alpha= | 12.5 | deg
XFOIL ncrit=9 |  |  |  | L/D Max: | 70.67 | at alpha= | 7 | deg
Re: | 250000 |  |  | Cd Min: | 0.226 | at alpha= | -20 | deg
Mach: | 0.1 |  |  | Cl=0 at alpha= | -3.7663 | deg
|  |  |  | @ Cl=0.1, Cd= | 0.010811
|  |  |  | @ Cl=0.4, Cd= | 0.01101
|  |  |  | @ Cl=0.6, Cd= | 0.01196
alpha (deg) | Cl | Cd | Cm | Cl/Cd
-20 | -0.484 | 0.226 | 0.0003 | -2.1416
-19.5 | -0.4689 | 0.22006 | -0.0041 | -2.1308
-19 | -0.4577 | 0.21406 | -0.0088 | -2.1382
-18.5 | -0.4367 | 0.20739 | -0.01 | -2.1057
-18 | -0.4201 | 0.20174 | -0.0128 | -2.0824
-17.5 | -0.4044 | 0.19575 | -0.0159 | -2.0659
-17 | -0.3959 | 0.18984 | -0.0211 | -2.0854
-16.5 | -0.3847 | 0.18276 | -0.0244 | -2.1049
-16 | -0.3638 | 0.17629 | -0.0251 | -2.0636
-15.5 | -0.3486 | 0.17046 | -0.0272 | -2.0451
-15 | -0.3356 | 0.16424 | -0.0297 | -2.0434
-14.5 | -0.3379 | 0.15806 | -0.0354 | -2.1378
-14 | -0.3216 | 0.15021 | -0.0362 | -2.141
-13.5 | -0.3054 | 0.14451 | -0.037 | -2.1133
-13 | -0.2956 | 0.13843 | -0.0389 | -2.1354
-12.5 | -0.3035 | 0.13126 | -0.0448 | -2.3122
-12 | -0.3043 | 0.12277 | -0.0478 | -2.4786
-11.5 | -0.283 | 0.11781 | -0.0453 | -2.4022
-11 | -0.2775 | 0.11191 | -0.0464 | -2.4797
-10.5 | -0.2803 | 0.10567 | -0.0479 | -2.6526
-10 | -0.3069 | 0.09598 | -0.0585 | -3.1975
-9.5 | -0.2778 | 0.08713 | -0.0622 | -3.1883
-9 | -0.2449 | 0.07939 | -0.0704 | -3.0848
-8.5 | -0.2706 | 0.06168 | -0.0995 | -4.3872
-8 | -0.2577 | 0.05199 | -0.1018 | -4.9567
-7.5 | -0.2395 | 0.04738 | -0.1004 | -5.0549
-7 | -0.2511 | 0.04193 | -0.0947 | -5.9886
-6.5 | -0.2453 | 0.02776 | -0.0865 | -8.8365
-6 | -0.2097 | 0.02365 | -0.0829 | -8.8668
-5.5 | -0.1653 | 0.02116 | -0.0802 | -7.8119
-5 | -0.1162 | 0.01825 | -0.0785 | -6.3671
-4.5 | -0.0682 | 0.01649 | -0.0766 | -4.1358
-4 | -0.0201 | 0.01547 | -0.0746 | -1.2993
-3.5 | 0.0229 | 0.01415 | -0.0718 | 1.6184
-3 | 0.0622 | 0.01277 | -0.0684 | 4.8708
-2.5 | 0.0938 | 0.01106 | -0.0642 | 8.481
-2 | 0.1214 | 0.00995 | -0.0576 | 12.201
-1.5 | 0.1665 | 0.00981 | -0.0539 | 16.9725
-1 | 0.2184 | 0.00989 | -0.0519 | 22.0829
-0.5 | 0.2769 | 0.01018 | -0.0513 | 27.2004
0 | 0.3524 | 0.01071 | -0.0543 | 32.9038
0.5 | 0.4428 | 0.01128 | -0.061 | 39.2553
1 | 0.5252 | 0.01165 | -0.0668 | 45.0815
1.5 | 0.6 | 0.01196 | -0.0713 | 50.1672
2 | 0.6752 | 0.01227 | -0.0761 | 55.0285
2.5 | 0.7536 | 0.01244 | -0.0816 | 60.5788
3 | 0.8041 | 0.01261 | -0.0817 | 63.7669
3.5 | 0.8374 | 0.0128 | -0.0781 | 65.4219
4 | 0.8729 | 0.01308 | -0.0747 | 66.7355
5 | 0.95 | 0.01381 | -0.0688 | 68.7907
5.5 | 0.992 | 0.01429 | -0.0665 | 69.4192
6 | 1.0326 | 0.01472 | -0.0639 | 70.1495
6.5 | 1.0763 | 0.01528 | -0.062 | 70.4385
7 | 1.118 | 0.01582 | -0.0597 | 70.67
7.5 | 1.1618 | 0.0165 | -0.0579 | 70.4121
8 | 1.2062 | 0.01719 | -0.0562 | 70.1687
8.5 | 1.2481 | 0.01801 | -0.0542 | 69.3004
9 | 1.2925 | 0.01882 | -0.0526 | 68.6769
9.5 | 1.3261 | 0.0194 | -0.0491 | 68.3557
10 | 1.3594 | 0.02018 | -0.0456 | 67.3637
10.5 | 1.4005 | 0.02094 | -0.0437 | 66.8816
11 | 1.4078 | 0.02132 | -0.0356 | 66.0319
11.5 | 1.4104 | 0.02189 | -0.0275 | 64.4312
12 | 1.4187 | 0.02287 | -0.0215 | 62.0332
12.5 | 1.4261 | 0.0245 | -0.0166 | 58.2082
13 | 1.4246 | 0.02731 | -0.0118 | 52.164
13.5 | 1.4214 | 0.03092 | -0.0081 | 45.9702
14 | 1.4001 | 0.03654 | -0.0047 | 38.3169
14.5 | 1.3653 | 0.04441 | -0.0026 | 30.7431
15 | 1.3326 | 0.05324 | -0.0023 | 25.0301
15.5 | 1.3048 | 0.06225 | -0.003 | 20.9606
16 | 1.2767 | 0.07176 | -0.0044 | 17.7912
16.5 | 1.2463 | 0.08207 | -0.0065 | 15.1858
17 | 1.2086 | 0.0939 | -0.0095 | 12.8711
17.5 | 1.1751 | 0.10554 | -0.0128 | 11.1342

## 21. Re 250k Mach 0.25 (1)
BIGFOIL.COM POLAR EXPORT
defcnd2
DEFIANT CANARD BL110 |  |  |  | Cl Max: | 1.471 | at alpha= | 10.5 | deg
JavaFoil+Calcfoil stall+Eppler ext transition |  |  |  | L/D Max: | 69.183 | at alpha= | 7 | deg
Re: | 250000 |  |  | Cd Min: | 0.00911 | at alpha= | -1 | deg
Mach: | 0.25 |  |  | Cl=0 at alpha= | -3.22 | deg
|  |  |  | @ Cl=0.1, Cd= | 0.012143
|  |  |  | @ Cl=0.4, Cd= | 0.011361
|  |  |  | @ Cl=0.6, Cd= | 0.012049
alpha (deg) | Cl | Cd | Cm | Cl/Cd
-15.5 | -0.168 | 0.19811 | -0.016 | -0.848
-15 | -0.227 | 0.18081 | -0.016 | -1.256
-14.5 | -0.274 | 0.16849 | -0.016 | -1.628
-14 | -0.315 | 0.1554 | -0.016 | -2.03
-13.5 | -0.352 | 0.1486 | -0.016 | -2.368
-13 | -0.384 | 0.15721 | -0.016 | -2.441
-12.5 | -0.411 | 0.13727 | -0.016 | -2.994
-12 | -0.433 | 0.12208 | -0.016 | -3.547
-11.5 | -0.45 | 0.10972 | -0.016 | -4.099
-11 | -0.461 | 0.09841 | -0.016 | -4.681
-10.5 | -0.466 | 0.0908 | -0.016 | -5.129
-10 | -0.465 | 0.11711 | -0.018 | -3.97
-9.5 | -0.457 | 0.07503 | -0.018 | -6.097
-9 | -0.444 | 0.06913 | -0.018 | -6.427
-8.5 | -0.425 | 0.06387 | -0.019 | -6.661
-8 | -0.401 | 0.05874 | -0.019 | -6.832
-7.5 | -0.372 | 0.05486 | -0.02 | -6.786
-7 | -0.339 | 0.05114 | -0.02 | -6.626
-6.5 | -0.302 | 0.049 | -0.02 | -6.155
-6 | -0.261 | 0.04586 | -0.02 | -5.696
-5.5 | -0.218 | 0.04336 | -0.021 | -5.032
-5 | -0.173 | 0.04108 | -0.021 | -4.21
-4.5 | -0.126 | 0.03902 | -0.022 | -3.227
-4 | -0.078 | 0.03719 | -0.023 | -2.086
-3.5 | -0.028 | 0.03572 | -0.023 | -0.79
-3 | 0.022 | 0.03448 | -0.024 | 0.631
-2.5 | 0.09 | 0.01216 | -0.057 | 7.38
-2 | 0.153 | 0.01205 | -0.058 | 12.675
-1.5 | 0.216 | 0.01134 | -0.059 | 19.049
-1 | 0.279 | 0.00911 | -0.059 | 30.626
-0.5 | 0.342 | 0.01119 | -0.06 | 30.526
0 | 0.403 | 0.01137 | -0.061 | 35.435
0.5 | 0.465 | 0.01157 | -0.061 | 40.201
1 | 0.527 | 0.01177 | -0.062 | 44.735
1.5 | 0.588 | 0.01201 | -0.063 | 48.98
2 | 0.649 | 0.01221 | -0.063 | 53.204
2.5 | 0.71 | 0.01246 | -0.064 | 57.018
3 | 0.769 | 0.01381 | -0.065 | 55.717
3.5 | 0.829 | 0.01411 | -0.065 | 58.761
4 | 0.888 | 0.0145 | -0.066 | 61.268
4.5 | 0.947 | 0.01494 | -0.067 | 63.359
5 | 1.005 | 0.01543 | -0.067 | 65.111
5.5 | 1.062 | 0.01582 | -0.068 | 67.122
6 | 1.118 | 0.01641 | -0.068 | 68.129
6.5 | 1.174 | 0.01707 | -0.069 | 68.801
7 | 1.229 | 0.01777 | -0.069 | 69.183
7.5 | 1.283 | 0.01856 | -0.07 | 69.167
8 | 1.333 | 0.01944 | -0.07 | 68.544
8.5 | 1.374 | 0.02042 | -0.071 | 67.301
9 | 1.396 | 0.02868 | -0.07 | 48.661
9.5 | 1.428 | 0.03063 | -0.071 | 46.609
10 | 1.453 | 0.03277 | -0.071 | 44.341
10.5 | 1.471 | 0.03521 | -0.072 | 41.767
11 | 1.265 | 0.06967 | -0.021 | 18.15
11.5 | 1.269 | 0.07473 | -0.02 | 16.984
12 | 1.266 | 0.08018 | -0.021 | 15.785
12.5 | 1.253 | 0.08585 | -0.02 | 14.6
13 | 1.232 | 0.09332 | -0.02 | 13.202
13.5 | 1.201 | 0.10055 | -0.021 | 11.947
14 | 1.161 | 0.10776 | -0.022 | 10.776
14.5 | 1.112 | 0.11647 | -0.022 | 9.55
15 | 1.055 | 0.12802 | -0.023 | 8.241
15.5 | 0.99 | 0.1385 | -0.023 | 7.147

## 22. Re 250k Mach 0.25 (2)
BIGFOIL.COM POLAR EXPORT
defcnd2
DEFIANT CANARD BL110 |  |  |  | Cl Max: | 1.4227 | at alpha= | 12.5 | deg
XFOIL ncrit=9 |  |  |  | L/D Max: | 68.6446 | at alpha= | 6.5 | deg
Re: | 250000 |  |  | Cd Min: | 0.22946 | at alpha= | -20 | deg
Mach: | 0.25 |  |  | Cl=0 at alpha= | -3.7711 | deg
|  |  |  | @ Cl=0.1, Cd= | 0.011951
|  |  |  | @ Cl=0.4, Cd= | 0.011229
|  |  |  | @ Cl=0.6, Cd= | 0.012312
alpha (deg) | Cl | Cd | Cm | Cl/Cd
-20 | -0.4886 | 0.22946 | 0.0005 | -2.1293
-19.5 | -0.4743 | 0.22388 | -0.0047 | -2.1185
-19 | -0.4567 | 0.21667 | -0.0076 | -2.1078
-18.5 | -0.4377 | 0.21056 | -0.0099 | -2.0787
-18 | -0.4204 | 0.20468 | -0.013 | -2.0539
-17.5 | -0.404 | 0.19845 | -0.0164 | -2.0358
-17 | -0.3982 | 0.1933 | -0.0225 | -2.06
-16.5 | -0.3764 | 0.18504 | -0.0235 | -2.0342
-16 | -0.3586 | 0.17899 | -0.0254 | -2.0035
-15.5 | -0.3432 | 0.17294 | -0.0279 | -1.9845
-15 | -0.3299 | 0.16651 | -0.0308 | -1.9813
-14.5 | -0.3348 | 0.16095 | -0.0372 | -2.0801
-14 | -0.3087 | 0.15292 | -0.0362 | -2.0187
-13.5 | -0.2946 | 0.14701 | -0.0377 | -2.0039
-13 | -0.2861 | 0.14066 | -0.0403 | -2.034
-12.5 | -0.2967 | 0.13406 | -0.0469 | -2.2132
-12 | -0.281 | 0.12642 | -0.0459 | -2.2227
-11.5 | -0.2659 | 0.1209 | -0.0455 | -2.1993
-11 | -0.2615 | 0.1149 | -0.0467 | -2.2759
-10.5 | -0.2802 | 0.10857 | -0.0505 | -2.5808
-10 | -0.2789 | 0.09855 | -0.0574 | -2.83
-9.5 | -0.2384 | 0.09221 | -0.0608 | -2.5854
-9 | -0.2233 | 0.07932 | -0.0808 | -2.8152
-8.5 | -0.2132 | 0.06447 | -0.0993 | -3.307
-8 | -0.1875 | 0.05717 | -0.1061 | -3.2797
-7.5 | -0.2001 | 0.05094 | -0.1055 | -3.9282
-7 | -0.227 | 0.04443 | -0.1007 | -5.1092
-6.5 | -0.2345 | 0.03174 | -0.0919 | -7.3882
-6 | -0.2069 | 0.02591 | -0.0879 | -7.9853
-5.5 | -0.1672 | 0.02298 | -0.0841 | -7.2759
-5 | -0.12 | 0.01976 | -0.0815 | -6.0729
-4.5 | -0.07 | 0.01727 | -0.0795 | -4.0533
-4 | -0.0206 | 0.01601 | -0.0772 | -1.2867
-3.5 | 0.0244 | 0.01458 | -0.0743 | 1.6735
-3 | 0.0689 | 0.01347 | -0.0712 | 5.1151
-2.5 | 0.1037 | 0.01177 | -0.067 | 8.8105
-2 | 0.1262 | 0.01015 | -0.0598 | 12.4335
-1.5 | 0.1699 | 0.00996 | -0.0553 | 17.0582
-1 | 0.2208 | 0.01006 | -0.0525 | 21.9483
-0.5 | 0.2812 | 0.01038 | -0.0517 | 27.0906
0 | 0.3574 | 0.01093 | -0.0545 | 32.699
0.5 | 0.4527 | 0.0116 | -0.0616 | 39.0259
1 | 0.5321 | 0.01201 | -0.0663 | 44.3047
1.5 | 0.6086 | 0.01235 | -0.0708 | 49.2794
2 | 0.6863 | 0.01266 | -0.0756 | 54.2101
2.5 | 0.7675 | 0.01289 | -0.0813 | 59.5423
3 | 0.8254 | 0.01304 | -0.0824 | 63.2975
3.5 | 0.8588 | 0.01327 | -0.0785 | 64.7174
4 | 0.8946 | 0.01359 | -0.0748 | 65.8278
4.5 | 0.9319 | 0.01395 | -0.0712 | 66.8029
5 | 0.9733 | 0.01442 | -0.0683 | 67.4965
5.5 | 1.0132 | 0.01487 | -0.0652 | 68.1372
6 | 1.0571 | 0.01544 | -0.0627 | 68.465
6.5 | 1.099 | 0.01601 | -0.0599 | 68.6446
7 | 1.143 | 0.01671 | -0.0576 | 68.4022
7.5 | 1.1885 | 0.01745 | -0.0555 | 68.1089
8 | 1.231 | 0.01833 | -0.053 | 67.1577
8.5 | 1.2814 | 0.01926 | -0.0519 | 66.5317
9 | 1.3145 | 0.0201 | -0.0477 | 65.398
9.5 | 1.3502 | 0.02089 | -0.0441 | 64.6338
10 | 1.388 | 0.02167 | -0.0408 | 64.0517
10.5 | 1.4082 | 0.02256 | -0.0346 | 62.4202
11 | 1.4195 | 0.02312 | -0.0272 | 61.3971
11.5 | 1.4191 | 0.02404 | -0.0193 | 59.0308
12 | 1.4225 | 0.02564 | -0.0135 | 55.4797
12.5 | 1.4227 | 0.02819 | -0.0087 | 50.4683
13 | 1.4142 | 0.03218 | -0.0045 | 43.9466
13.5 | 1.4038 | 0.03716 | -0.0017 | 37.7772
14 | 1.3587 | 0.04608 | 0.0001 | 29.4857
14.5 | 1.3189 | 0.05584 | 0 | 23.6193
15 | 1.2824 | 0.06597 | -0.0012 | 19.4391
15.5 | 1.2498 | 0.07618 | -0.003 | 16.4059
16 | 1.2207 | 0.08643 | -0.0053 | 14.1236
16.5 | 1.1923 | 0.09703 | -0.0082 | 12.288
17 | 1.1597 | 0.10856 | -0.0118 | 10.6826
17.5 | 1.1358 | 0.11916 | -0.0154 | 9.5317

## 23. Re 250k Mach 0.50 (1)
BIGFOIL.COM POLAR EXPORT
defcnd2
DEFIANT CANARD BL110 |  |  |  | Cl Max: | 1.454 | at alpha= | 8.5 | deg
JavaFoil+Calcfoil stall+Eppler ext transition |  |  |  | L/D Max: | 60.402 | at alpha= | 5.5 | deg
Re: | 250000 |  |  | Cd Min: | 0.01196 | at alpha= | -0.5 | deg
Mach: | 0.5 |  |  | Cl=0 at alpha= | -3.2182 | deg
|  |  |  | @ Cl=0.1, Cd= | 0.030602
|  |  |  | @ Cl=0.4, Cd= | 0.012039
|  |  |  | @ Cl=0.6, Cd= | 0.012865
alpha (deg) | Cl | Cd | Cm | Cl/Cd
-20 | -0.926 | 0.27698 | -0.024 | -3.342
-19.5 | -0.899 | 0.25684 | -0.024 | -3.499
-19 | -0.869 | 0.25036 | -0.023 | -3.472
-18.5 | -0.842 | 0.23942 | -0.023 | -3.518
-18 | -0.815 | 0.23316 | -0.023 | -3.497
-17.5 | -0.789 | 0.23269 | -0.023 | -3.389
-17 | -0.762 | 0.22939 | -0.024 | -3.32
-16.5 | -0.735 | 0.22573 | -0.024 | -3.255
-16 | -0.708 | 0.22037 | -0.024 | -3.211
-15.5 | -0.679 | 0.20217 | -0.023 | -3.358
-15 | -0.651 | 0.19575 | -0.023 | -3.327
-14.5 | -0.624 | 0.19457 | -0.023 | -3.207
-14 | -0.597 | 0.19091 | -0.023 | -3.126
-13.5 | -0.57 | 0.18301 | -0.024 | -3.112
-13 | -0.542 | 0.17205 | -0.024 | -3.152
-12.5 | -0.514 | 0.15883 | -0.022 | -3.234
-12 | -0.486 | 0.15542 | -0.022 | -3.128
-11.5 | -0.459 | 0.15153 | -0.023 | -3.028
-11 | -0.431 | 0.14813 | -0.023 | -2.912
-10.5 | -0.404 | 0.14508 | -0.023 | -2.784
-10 | -0.376 | 0.13363 | -0.021 | -2.81
-9.5 | -0.348 | 0.13126 | -0.021 | -2.652
-9 | -0.32 | 0.12623 | -0.021 | -2.539
-8.5 | -0.293 | 0.12393 | -0.021 | -2.363
-8 | -0.265 | 0.11076 | -0.022 | -2.396
-7.5 | -0.238 | 0.11137 | -0.022 | -2.134
-7 | -0.21 | 0.10926 | -0.023 | -1.922
-6.5 | -0.182 | 0.09579 | -0.02 | -1.901
-6 | -0.232 | 0.05943 | -0.02 | -3.896
-5.5 | -0.22 | 0.04954 | -0.023 | -4.436
-5 | -0.183 | 0.04466 | -0.023 | -4.091
-4.5 | -0.136 | 0.04164 | -0.024 | -3.274
-4 | -0.085 | 0.03849 | -0.025 | -2.212
-3.5 | -0.031 | 0.03821 | -0.025 | -0.816
-3 | 0.024 | 0.03673 | -0.026 | 0.657
-2.5 | 0.08 | 0.03554 | -0.027 | 2.258
-2 | 0.17 | 0.01332 | -0.064 | 12.776
-1.5 | 0.241 | 0.01332 | -0.065 | 18.087
-1 | 0.311 | 0.01398 | -0.066 | 22.278
-0.5 | 0.381 | 0.01196 | -0.067 | 31.879
0 | 0.448 | 0.01224 | -0.067 | 36.607
0.5 | 0.516 | 0.0125 | -0.068 | 41.296
1 | 0.584 | 0.01279 | -0.069 | 45.677
1.5 | 0.652 | 0.01311 | -0.07 | 49.704
2 | 0.717 | 0.01486 | -0.07 | 48.26
2.5 | 0.783 | 0.01537 | -0.071 | 50.935
3 | 0.848 | 0.01592 | -0.072 | 53.289
3.5 | 0.913 | 0.01651 | -0.072 | 55.278
4 | 0.976 | 0.01699 | -0.073 | 57.462
4.5 | 1.039 | 0.01767 | -0.073 | 58.779
5 | 1.101 | 0.0183 | -0.074 | 60.135
5.5 | 1.161 | 0.01923 | -0.074 | 60.402
6 | 1.221 | 0.02025 | -0.075 | 60.271
6.5 | 1.279 | 0.02141 | -0.075 | 59.719
7 | 1.337 | 0.02266 | -0.076 | 59.006
7.5 | 1.394 | 0.02405 | -0.076 | 57.936
8 | 1.441 | 0.02559 | -0.077 | 56.296
8.5 | 1.454 | 0.03713 | -0.076 | 39.152
9 | 1.255 | 0.05606 | -0.023 | 22.389
9.5 | 1.236 | 0.06151 | -0.021 | 20.091
10 | 1.142 | 0.07175 | -0.021 | 15.923
10.5 | 0.754 | 0.10735 | -0.024 | 7.023
11 | 0.781 | 0.11046 | -0.024 | 7.068
11.5 | 0.808 | 0.11609 | -0.024 | 6.956
12 | 0.835 | 0.13152 | -0.029 | 6.346
12.5 | 0.862 | 0.15145 | -0.035 | 5.694
13 | 0.889 | 0.15509 | -0.036 | 5.734
13.5 | 0.918 | 0.18157 | -0.041 | 5.053

## 24. Re 250k Mach 0.50 (2)
BIGFOIL.COM POLAR EXPORT
defcnd2
DEFIANT CANARD BL110 |  |  |  | Cl Max: | 1.2884 | at alpha= | 9.5 | deg
XFOIL ncrit=9 |  |  |  | L/D Max: | 59.7644 | at alpha= | 4 | deg
Re: | 250000 |  |  | Cd Min: | 0.2404 | at alpha= | -19.5 | deg
Mach: | 0.5 |  |  | Cl=0 at alpha= | -3.7997 | deg
|  |  |  | @ Cl=0.1, Cd= | 0.014933
|  |  |  | @ Cl=0.4, Cd= | 0.012391
|  |  |  | @ Cl=0.6, Cd= | 0.013775
alpha (deg) | Cl | Cd | Cm | Cl/Cd
-19.5 | -0.4951 | 0.2404 | -0.0023 | -2.0595
-19 | -0.473 | 0.23331 | -0.006 | -2.0273
-18.5 | -0.4515 | 0.22612 | -0.01 | -1.9967
-18 | -0.4314 | 0.21927 | -0.0148 | -1.9674
-17 | -0.3901 | 0.20446 | -0.0217 | -1.908
-16.5 | -0.3693 | 0.19757 | -0.0249 | -1.8692
-16 | -0.3497 | 0.19063 | -0.0283 | -1.8344
-15.5 | -0.3367 | 0.18466 | -0.0336 | -1.8234
-15 | -0.3217 | 0.17737 | -0.0371 | -1.8137
-14.5 | -0.2966 | 0.16951 | -0.0377 | -1.7497
-14 | -0.2791 | 0.16305 | -0.0401 | -1.7117
-13.5 | -0.2776 | 0.15801 | -0.0457 | -1.7569
-13 | -0.2598 | 0.14971 | -0.0469 | -1.7354
-12.5 | -0.2396 | 0.14294 | -0.0468 | -1.6762
-12 | -0.228 | 0.13692 | -0.048 | -1.6652
-11.5 | -0.2384 | 0.1322 | -0.0516 | -1.8033
-11 | -0.2333 | 0.12543 | -0.0577 | -1.86
-10.5 | -0.186 | 0.11535 | -0.0603 | -1.6125
-10 | -0.156 | 0.10666 | -0.0704 | -1.4626
-9.5 | -0.1336 | 0.09618 | -0.0835 | -1.3891
-9 | -0.0871 | 0.08783 | -0.0901 | -0.99169
-8.5 | -0.0674 | 0.07821 | -0.1056 | -0.86178
-8 | -0.0567 | 0.06831 | -0.1145 | -0.83004
-7.5 | -0.0413 | 0.06201 | -0.1155 | -0.66602
-7 | -0.0539 | 0.05445 | -0.1195 | -0.9899
-6.5 | -0.1065 | 0.04326 | -0.1184 | -2.4619
-6 | -0.1301 | 0.03649 | -0.1123 | -3.5654
-5.5 | -0.1263 | 0.03143 | -0.1058 | -4.0185
-5 | -0.1095 | 0.02608 | -0.099 | -4.1986
-4.5 | -0.0731 | 0.02203 | -0.0934 | -3.3182
-4 | -0.0226 | 0.01912 | -0.0894 | -1.182
-3.5 | 0.0338 | 0.01715 | -0.0859 | 1.9708
-3 | 0.0843 | 0.01531 | -0.0818 | 5.5062
-2.5 | 0.1322 | 0.01416 | -0.0773 | 9.3362
-2 | 0.1709 | 0.01268 | -0.072 | 13.4779
-1.5 | 0.189 | 0.011 | -0.0625 | 17.1818
-1 | 0.2339 | 0.01106 | -0.0561 | 21.1483
-0.5 | 0.2897 | 0.01141 | -0.0524 | 25.39
0 | 0.3571 | 0.01198 | -0.0513 | 29.808
0.5 | 0.4551 | 0.01292 | -0.0562 | 35.2245
1 | 0.5543 | 0.01354 | -0.0628 | 40.938
1.5 | 0.6455 | 0.01401 | -0.0682 | 46.0742
2 | 0.7369 | 0.01444 | -0.0739 | 51.0319
2.5 | 0.8286 | 0.01487 | -0.0797 | 55.7229
3 | 0.9068 | 0.0153 | -0.083 | 59.268
3.5 | 0.9348 | 0.01566 | -0.0766 | 59.6935
4 | 0.964 | 0.01613 | -0.07 | 59.7644
4.5 | 0.9987 | 0.01677 | -0.0643 | 59.5528
5 | 1.0385 | 0.01747 | -0.0593 | 59.4448
5.5 | 1.0734 | 0.01838 | -0.0536 | 58.4004
6.5 | 1.1462 | 0.02056 | -0.0428 | 55.749
7 | 1.2008 | 0.02182 | -0.0403 | 55.0321
7.5 | 1.2094 | 0.02358 | -0.0314 | 51.2892
8 | 1.2395 | 0.02532 | -0.026 | 48.9534
8.5 | 1.2744 | 0.02749 | -0.0217 | 46.3587
9 | 1.2472 | 0.03152 | -0.0126 | 39.5685
9.5 | 1.2884 | 0.03314 | -0.0092 | 38.8775
10 | 1.2221 | 0.04017 | -0.0019 | 30.4232
11 | 1.1017 | 0.06075 | 0.0006 | 18.135
11.5 | 1.0803 | 0.0692 | -0.0002 | 15.6113
12.5 | 1.0179 | 0.08979 | -0.0051 | 11.3365
13 | 1.1568 | 0.07933 | 0.0022 | 14.5821
13.5 | 1.113 | 0.09125 | -0.0015 | 12.1973
14.5 | 1.1725 | 0.09845 | -0.0013 | 11.9096

## 25. Re 500k Mach 0.00 (1)
BIGFOIL.COM POLAR EXPORT
defcnd2
DEFIANT CANARD BL110 |  |  |  | Cl Max: | 1.516 | at alpha= | 12.5 | deg
JavaFoil+Calcfoil stall+Eppler ext transition |  |  |  | L/D Max: | 89.259 | at alpha= | 8 | deg
Re: | 500000 |  |  | Cd Min: | 0.0079 | at alpha= | -1 | deg
Mach: | 0 |  |  | Cl=0 at alpha= | -3.2167 | deg
|  |  |  | @ Cl=0.1, Cd= | 0.010427
|  |  |  | @ Cl=0.4, Cd= | 0.008105
|  |  |  | @ Cl=0.6, Cd= | 0.009032
alpha (deg) | Cl | Cd | Cm | Cl/Cd
-18.5 | -0.474 | 0.19077 | -0.014 | -2.486
-18 | -0.488 | 0.18398 | -0.015 | -2.651
-17.5 | -0.501 | 0.17283 | -0.015 | -2.897
-17 | -0.513 | 0.16617 | -0.015 | -3.089
-16.5 | -0.525 | 0.15635 | -0.015 | -3.358
-16 | -0.536 | 0.14833 | -0.015 | -3.613
-15.5 | -0.546 | 0.13892 | -0.015 | -3.928
-15 | -0.554 | 0.13428 | -0.015 | -4.128
-14.5 | -0.561 | 0.12466 | -0.015 | -4.503
-14 | -0.566 | 0.1158 | -0.015 | -4.891
-13.5 | -0.57 | 0.111 | -0.016 | -5.132
-13 | -0.57 | 0.10418 | -0.016 | -5.475
-12.5 | -0.569 | 0.09551 | -0.016 | -5.953
-12 | -0.564 | 0.08981 | -0.017 | -6.278
-11.5 | -0.556 | 0.08502 | -0.017 | -6.542
-11 | -0.545 | 0.07956 | -0.018 | -6.853
-10.5 | -0.531 | 0.07516 | -0.018 | -7.064
-10 | -0.513 | 0.06896 | -0.018 | -7.442
-9.5 | -0.492 | 0.06446 | -0.019 | -7.633
-9 | -0.467 | 0.061 | -0.019 | -7.663
-8.5 | -0.44 | 0.05664 | -0.019 | -7.76
-8 | -0.408 | 0.05342 | -0.02 | -7.646
-7.5 | -0.374 | 0.0499 | -0.02 | -7.501
-7 | -0.337 | 0.04678 | -0.02 | -7.214
-6.5 | -0.298 | 0.04579 | -0.02 | -6.514
-6 | -0.257 | 0.04329 | -0.021 | -5.933
-5.5 | -0.214 | 0.04117 | -0.021 | -5.188
-5 | -0.169 | 0.03914 | -0.022 | -4.311
-4.5 | -0.123 | 0.03741 | -0.022 | -3.277
-4 | -0.075 | 0.03587 | -0.023 | -2.102
-3.5 | -0.034 | 0.01134 | -0.054 | -3.005
-3 | 0.026 | 0.01058 | -0.055 | 2.48
-2.5 | 0.087 | 0.01045 | -0.055 | 8.322
-2 | 0.148 | 0.01034 | -0.056 | 14.315
-1.5 | 0.209 | 0.01023 | -0.057 | 20.459
-1 | 0.27 | 0.0079 | -0.057 | 34.197
-0.5 | 0.331 | 0.00799 | -0.058 | 41.457
0 | 0.391 | 0.00809 | -0.059 | 48.33
0.5 | 0.451 | 0.00819 | -0.06 | 55.105
1 | 0.512 | 0.00829 | -0.06 | 61.697
1.5 | 0.572 | 0.00808 | -0.061 | 70.785
2 | 0.632 | 0.01012 | -0.062 | 62.397
2.5 | 0.691 | 0.01024 | -0.062 | 67.514
3 | 0.751 | 0.01019 | -0.063 | 73.665
3.5 | 0.808 | 0.0113 | -0.064 | 71.56
4 | 0.867 | 0.01154 | -0.064 | 75.11
4.5 | 0.925 | 0.01185 | -0.065 | 78.039
5 | 0.982 | 0.01216 | -0.066 | 80.785
5.5 | 1.039 | 0.01251 | -0.066 | 83.092
6 | 1.096 | 0.01288 | -0.067 | 85.078
6.5 | 1.152 | 0.01329 | -0.068 | 86.664
7 | 1.207 | 0.01373 | -0.068 | 87.937
7.5 | 1.262 | 0.0142 | -0.069 | 88.912
8 | 1.313 | 0.01471 | -0.069 | 89.259
8.5 | 1.358 | 0.01526 | -0.07 | 88.965
9 | 1.374 | 0.02309 | -0.069 | 59.49
9.5 | 1.409 | 0.02462 | -0.069 | 57.221
10 | 1.44 | 0.02621 | -0.07 | 54.931
10.5 | 1.466 | 0.02795 | -0.07 | 52.443
11 | 1.487 | 0.02978 | -0.071 | 49.944
11.5 | 1.503 | 0.03186 | -0.071 | 47.167
12 | 1.513 | 0.03397 | -0.072 | 44.538
12.5 | 1.516 | 0.0365 | -0.072 | 41.521
13 | 1.294 | 0.08445 | -0.022 | 15.328
13.5 | 1.291 | 0.08923 | -0.021 | 14.468
14 | 1.283 | 0.09507 | -0.022 | 13.492
14.5 | 1.27 | 0.10082 | -0.022 | 12.593
15 | 1.252 | 0.10686 | -0.022 | 11.718
15.5 | 1.231 | 0.11423 | -0.022 | 10.774
16 | 1.206 | 0.1209 | -0.023 | 9.972
16.5 | 1.177 | 0.12792 | -0.023 | 9.204
17 | 1.284 | 0.07564 | -0.073 | 16.978
17.5 | 1.243 | 0.08075 | -0.073 | 15.391

## 26. Re 500k Mach 0.00 (2)
BIGFOIL.COM POLAR EXPORT
defcnd2
DEFIANT CANARD BL110 |  |  |  | Cl Max: | 1.4288 | at alpha= | 12.5 | deg
XFOIL ncrit=9 |  |  |  | L/D Max: | 89.9608 | at alpha= | 7.5 | deg
Re: | 500000 |  |  | Cd Min: | 0.22574 | at alpha= | -20 | deg
Mach: | 0 |  |  | Cl=0 at alpha= | -3.6172 | deg
|  |  |  | @ Cl=0.1, Cd= | 0.0095646
|  |  |  | @ Cl=0.4, Cd= | 0.0082363
|  |  |  | @ Cl=0.6, Cd= | 0.0092267
alpha (deg) | Cl | Cd | Cm | Cl/Cd
-20 | -0.4894 | 0.22574 | 0.0024 | -2.168
-19.5 | -0.4728 | 0.21945 | -0.0012 | -2.1545
-19 | -0.4619 | 0.21225 | -0.0068 | -2.1762
-18.5 | -0.4442 | 0.20545 | -0.0089 | -2.1621
-18 | -0.4272 | 0.19992 | -0.0113 | -2.1369
-17.5 | -0.4111 | 0.19428 | -0.0141 | -2.116
-17 | -0.3959 | 0.18819 | -0.017 | -2.1037
-16.5 | -0.3846 | 0.18079 | -0.0213 | -2.1273
-16 | -0.3786 | 0.17349 | -0.026 | -2.1823
-15.5 | -0.3614 | 0.16668 | -0.027 | -2.1682
-15 | -0.3462 | 0.16099 | -0.0287 | -2.1504
-14.5 | -0.3329 | 0.15516 | -0.0307 | -2.1455
-14 | -0.3223 | 0.14849 | -0.0333 | -2.1705
-13.5 | -0.3248 | 0.1392 | -0.0389 | -2.3333
-13 | -0.3201 | 0.13101 | -0.0411 | -2.4433
-12.5 | -0.3059 | 0.12588 | -0.0415 | -2.4301
-12 | -0.2949 | 0.12042 | -0.0427 | -2.4489
-11.5 | -0.298 | 0.11167 | -0.0469 | -2.6686
-11 | -0.3025 | 0.10287 | -0.0508 | -2.9406
-10.5 | -0.3027 | 0.09273 | -0.0557 | -3.2643
-10 | -0.2666 | 0.08524 | -0.0648 | -3.1276
-9.5 | -0.2304 | 0.07194 | -0.0839 | -3.2027
-8.5 | -0.3361 | 0.04228 | -0.0979 | -7.9494
-8 | -0.3156 | 0.03854 | -0.0953 | -8.1889
-7.5 | -0.3391 | 0.02691 | -0.0852 | -12.6013
-7 | -0.3083 | 0.02198 | -0.0813 | -14.0264
-6.5 | -0.2688 | 0.01852 | -0.0785 | -14.514
-6 | -0.2223 | 0.01649 | -0.0766 | -13.4809
-5.5 | -0.1739 | 0.01512 | -0.0751 | -11.5013
-5 | -0.1289 | 0.01347 | -0.0731 | -9.5694
-4.5 | -0.0826 | 0.01252 | -0.0712 | -6.5974
-4 | -0.0356 | 0.01177 | -0.0693 | -3.0246
-3.5 | 0.0109 | 0.01102 | -0.0674 | 0.98911
-3 | 0.0586 | 0.01043 | -0.0656 | 5.6184
-2.5 | 0.1007 | 0.00955 | -0.0631 | 10.5445
-2 | 0.1388 | 0.00862 | -0.06 | 16.1021
-1.5 | 0.1693 | 0.00771 | -0.055 | 21.9585
-1 | 0.2141 | 0.00769 | -0.0524 | 27.8414
-0.5 | 0.2611 | 0.00776 | -0.0502 | 33.6469
0 | 0.3092 | 0.00789 | -0.0483 | 39.1888
0.5 | 0.362 | 0.00804 | -0.0474 | 45.0249
1 | 0.422 | 0.00835 | -0.0479 | 50.5389
1.5 | 0.4944 | 0.0087 | -0.0516 | 56.8276
2 | 0.5685 | 0.00907 | -0.0558 | 62.6792
2.5 | 0.6449 | 0.00945 | -0.0607 | 68.2434
3 | 0.7176 | 0.00978 | -0.0648 | 73.3742
3.5 | 0.7941 | 0.01007 | -0.0698 | 78.858
4.5 | 0.9199 | 0.01061 | -0.0744 | 86.7012
5 | 0.9545 | 0.01089 | -0.0707 | 87.6492
5.5 | 0.9911 | 0.01125 | -0.0674 | 88.0978
6 | 1.0301 | 0.01154 | -0.0644 | 89.2634
6.5 | 1.0688 | 0.01198 | -0.0615 | 89.2154
7 | 1.1091 | 0.01238 | -0.0589 | 89.588
7.5 | 1.1488 | 0.01277 | -0.0563 | 89.9608
8 | 1.1891 | 0.01334 | -0.0539 | 89.1379
8.5 | 1.2231 | 0.01369 | -0.0502 | 89.3426
9 | 1.2521 | 0.01409 | -0.0455 | 88.8644
9.5 | 1.2811 | 0.01458 | -0.0411 | 87.8669
10 | 1.3128 | 0.01491 | -0.0375 | 88.0483
10.5 | 1.345 | 0.01543 | -0.0342 | 87.1679
11 | 1.3703 | 0.01638 | -0.0304 | 83.6569
11.5 | 1.3907 | 0.01785 | -0.0264 | 77.9104
12 | 1.4104 | 0.01957 | -0.0228 | 72.0695
12.5 | 1.4288 | 0.02156 | -0.0197 | 66.2709
13 | 1.4065 | 0.02657 | -0.014 | 52.9356
13.5 | 1.3937 | 0.03151 | -0.0103 | 44.2304
14 | 1.3801 | 0.03709 | -0.0078 | 37.2095
14.5 | 1.3627 | 0.04379 | -0.0064 | 31.119
15 | 1.3307 | 0.05285 | -0.0063 | 25.1788
15.5 | 1.3018 | 0.06215 | -0.0069 | 20.9461
16 | 1.279 | 0.07107 | -0.0081 | 17.9963
16.5 | 1.2609 | 0.07975 | -0.0095 | 15.8107
17 | 1.2378 | 0.08937 | -0.0115 | 13.8503
17.5 | 1.2268 | 0.09753 | -0.0134 | 12.5787

## 27. Re 500k Mach 0.10 (1)
BIGFOIL.COM POLAR EXPORT
defcnd2
DEFIANT CANARD BL110 |  |  |  | Cl Max: | 1.51 | at alpha= | 12 | deg
JavaFoil+Calcfoil stall+Eppler ext transition |  |  |  | L/D Max: | 88.804 | at alpha= | 8 | deg
Re: | 500000 |  |  | Cd Min: | 0.0078 | at alpha= | 1.5 | deg
Mach: | 0.1 |  |  | Cl=0 at alpha= | -3.2167 | deg
|  |  |  | @ Cl=0.1, Cd= | 0.010467
|  |  |  | @ Cl=0.4, Cd= | 0.0080949
|  |  |  | @ Cl=0.6, Cd= | 0.0087792
alpha (deg) | Cl | Cd | Cm | Cl/Cd
-17.5 | -0.456 | 0.17546 | -0.015 | -2.6
-17 | -0.471 | 0.16679 | -0.015 | -2.825
-16.5 | -0.486 | 0.15759 | -0.015 | -3.082
-16 | -0.5 | 0.14778 | -0.015 | -3.38
-15.5 | -0.512 | 0.14038 | -0.015 | -3.649
-15 | -0.524 | 0.13405 | -0.015 | -3.907
-14.5 | -0.534 | 0.1273 | -0.015 | -4.192
-14 | -0.542 | 0.11869 | -0.015 | -4.566
-13.5 | -0.548 | 0.11208 | -0.016 | -4.889
-13 | -0.552 | 0.10654 | -0.016 | -5.178
-12.5 | -0.553 | 0.09719 | -0.016 | -5.685
-12 | -0.551 | 0.09117 | -0.017 | -6.04
-11.5 | -0.545 | 0.08568 | -0.017 | -6.364
-11 | -0.537 | 0.07986 | -0.018 | -6.719
-10.5 | -0.524 | 0.07527 | -0.018 | -6.966
-10 | -0.508 | 0.06999 | -0.018 | -7.263
-9.5 | -0.489 | 0.06494 | -0.019 | -7.525
-9 | -0.465 | 0.06059 | -0.019 | -7.679
-8.5 | -0.438 | 0.05699 | -0.019 | -7.691
-8 | -0.408 | 0.05365 | -0.02 | -7.605
-7.5 | -0.374 | 0.05003 | -0.02 | -7.484
-7 | -0.338 | 0.04713 | -0.02 | -7.171
-6.5 | -0.299 | 0.04587 | -0.02 | -6.517
-6 | -0.258 | 0.04331 | -0.021 | -5.948
-5.5 | -0.214 | 0.04117 | -0.021 | -5.206
-5 | -0.169 | 0.0392 | -0.022 | -4.321
-4.5 | -0.123 | 0.03747 | -0.022 | -3.285
-4 | -0.076 | 0.03592 | -0.023 | -2.109
-3.5 | -0.034 | 0.01139 | -0.054 | -3.005
-3 | 0.026 | 0.01065 | -0.055 | 2.476
-2.5 | 0.087 | 0.01049 | -0.056 | 8.33
-2 | 0.149 | 0.01038 | -0.056 | 14.335
-1.5 | 0.21 | 0.01028 | -0.057 | 20.447
-1 | 0.272 | 0.00791 | -0.058 | 34.339
-0.5 | 0.333 | 0.008 | -0.058 | 41.601
0 | 0.393 | 0.00808 | -0.059 | 48.654
0.5 | 0.454 | 0.00821 | -0.06 | 55.269
1 | 0.514 | 0.00831 | -0.061 | 61.919
1.5 | 0.575 | 0.0078 | -0.061 | 73.656
2 | 0.635 | 0.01015 | -0.062 | 62.536
2.5 | 0.694 | 0.01027 | -0.063 | 67.6
3 | 0.754 | 0.01023 | -0.063 | 73.693
3.5 | 0.812 | 0.01136 | -0.064 | 71.492
4 | 0.871 | 0.0116 | -0.065 | 75.045
4.5 | 0.929 | 0.01192 | -0.065 | 77.95
5 | 0.987 | 0.01224 | -0.066 | 80.632
5.5 | 1.044 | 0.0126 | -0.067 | 82.888
6 | 1.101 | 0.01298 | -0.067 | 84.817
6.5 | 1.157 | 0.01339 | -0.068 | 86.422
7 | 1.213 | 0.01385 | -0.068 | 87.564
7.5 | 1.267 | 0.01432 | -0.069 | 88.483
8 | 1.318 | 0.01485 | -0.07 | 88.804
8.5 | 1.363 | 0.01543 | -0.07 | 88.334
9 | 1.378 | 0.02342 | -0.069 | 58.835
9.5 | 1.413 | 0.02497 | -0.07 | 56.572
10 | 1.443 | 0.02661 | -0.07 | 54.224
10.5 | 1.468 | 0.02838 | -0.071 | 51.745
11 | 1.489 | 0.03027 | -0.071 | 49.186
11.5 | 1.502 | 0.03244 | -0.072 | 46.315
12 | 1.51 | 0.03462 | -0.072 | 43.61
12.5 | 1.289 | 0.07974 | -0.021 | 16.168
13 | 1.288 | 0.085 | -0.022 | 15.158
13.5 | 1.282 | 0.09009 | -0.022 | 14.231
14 | 1.27 | 0.09527 | -0.021 | 13.334
14.5 | 1.254 | 0.10129 | -0.022 | 12.375
15 | 1.232 | 0.10752 | -0.022 | 11.458
15.5 | 1.206 | 0.11564 | -0.022 | 10.43
16 | 1.176 | 0.12265 | -0.023 | 9.592
16.5 | 1.284 | 0.07223 | -0.073 | 17.771
17 | 1.238 | 0.07777 | -0.073 | 15.92

## 28. Re 500k Mach 0.10 (2)
BIGFOIL.COM POLAR EXPORT
defcnd2
DEFIANT CANARD BL110 |  |  |  | Cl Max: | 1.4259 | at alpha= | 12.5 | deg
XFOIL ncrit=9 |  |  |  | L/D Max: | 89.2796 | at alpha= | 7.5 | deg
Re: | 500000 |  |  | Cd Min: | 0.22635 | at alpha= | -20 | deg
Mach: | 0.1 |  |  | Cl=0 at alpha= | -3.6191 | deg
|  |  |  | @ Cl=0.1, Cd= | 0.0096492
|  |  |  | @ Cl=0.4, Cd= | 0.0082697
|  |  |  | @ Cl=0.6, Cd= | 0.0092683
alpha (deg) | Cl | Cd | Cm | Cl/Cd
-20 | -0.49 | 0.22635 | 0.0025 | -2.1648
-19.5 | -0.4732 | 0.21999 | -0.0012 | -2.151
-19 | -0.4621 | 0.21286 | -0.0068 | -2.1709
-18.5 | -0.4441 | 0.20606 | -0.0089 | -2.1552
-18 | -0.427 | 0.20049 | -0.0114 | -2.1298
-17.5 | -0.4107 | 0.1948 | -0.0142 | -2.1083
-17 | -0.3954 | 0.18868 | -0.0171 | -2.0956
-16.5 | -0.3842 | 0.18124 | -0.0215 | -2.1198
-16 | -0.3776 | 0.17402 | -0.0261 | -2.1699
-15.5 | -0.3598 | 0.16726 | -0.027 | -2.1511
-15 | -0.3445 | 0.16154 | -0.0288 | -2.1326
-14.5 | -0.3312 | 0.15565 | -0.0309 | -2.1279
-14 | -0.3205 | 0.14893 | -0.0335 | -2.152
-13.5 | -0.3228 | 0.13975 | -0.0391 | -2.3098
-13 | -0.317 | 0.13175 | -0.0411 | -2.4061
-12.5 | -0.3024 | 0.1266 | -0.0415 | -2.3886
-12 | -0.2917 | 0.12105 | -0.0428 | -2.4097
-11.5 | -0.2966 | 0.11179 | -0.0476 | -2.6532
-11 | -0.299 | 0.10359 | -0.0509 | -2.8864
-10.5 | -0.2948 | 0.09393 | -0.0557 | -3.1385
-10 | -0.2579 | 0.08626 | -0.0651 | -2.9898
-9.5 | -0.2226 | 0.07246 | -0.0846 | -3.072
-8.5 | -0.3233 | 0.04323 | -0.0999 | -7.4786
-8 | -0.3067 | 0.03956 | -0.097 | -7.7528
-7 | -0.3063 | 0.0228 | -0.0827 | -13.4342
-6.5 | -0.269 | 0.01896 | -0.0794 | -14.1878
-6 | -0.223 | 0.01675 | -0.0774 | -13.3134
-5.5 | -0.1746 | 0.01526 | -0.0758 | -11.4417
-5 | -0.129 | 0.01361 | -0.0737 | -9.4783
-4.5 | -0.0826 | 0.0126 | -0.0717 | -6.5556
-4 | -0.0355 | 0.01183 | -0.0698 | -3.0008
-3.5 | 0.0111 | 0.01107 | -0.0678 | 1.0027
-3 | 0.0592 | 0.0105 | -0.066 | 5.6381
-2.5 | 0.1014 | 0.00962 | -0.0634 | 10.5405
-1.5 | 0.1699 | 0.00776 | -0.0552 | 21.8943
-1 | 0.215 | 0.00773 | -0.0525 | 27.8137
-0.5 | 0.2618 | 0.00782 | -0.0503 | 33.4783
0 | 0.3107 | 0.00792 | -0.0485 | 39.2298
0.5 | 0.363 | 0.00807 | -0.0474 | 44.9814
1 | 0.4223 | 0.00839 | -0.0477 | 50.3337
1.5 | 0.4955 | 0.00873 | -0.0514 | 56.7583
2 | 0.5705 | 0.00913 | -0.0558 | 62.4863
2.5 | 0.6473 | 0.00949 | -0.0606 | 68.2086
3.5 | 0.7974 | 0.01013 | -0.0698 | 78.7167
4 | 0.8735 | 0.01048 | -0.0748 | 83.3492
4.5 | 0.9236 | 0.01068 | -0.0743 | 86.4794
5 | 0.9578 | 0.01099 | -0.0704 | 87.152
5.5 | 0.995 | 0.01132 | -0.0671 | 87.8975
6 | 1.0338 | 0.01163 | -0.0641 | 88.8908
6.5 | 1.0728 | 0.01212 | -0.0611 | 88.5149
7 | 1.1129 | 0.01247 | -0.0584 | 89.2462
7.5 | 1.1526 | 0.01291 | -0.0556 | 89.2796
8 | 1.1926 | 0.01343 | -0.053 | 88.8012
8.5 | 1.2262 | 0.01384 | -0.0491 | 88.5983
9 | 1.2542 | 0.01422 | -0.0442 | 88.1997
9.5 | 1.2841 | 0.0147 | -0.0399 | 87.3537
10 | 1.3155 | 0.01511 | -0.0362 | 87.0615
10.5 | 1.3478 | 0.01567 | -0.0329 | 86.0115
11 | 1.3728 | 0.01669 | -0.0291 | 82.2528
11.5 | 1.3923 | 0.01828 | -0.025 | 76.1652
12 | 1.4131 | 0.02002 | -0.0216 | 70.5844
12.5 | 1.4259 | 0.02244 | -0.018 | 63.5428
13 | 1.4022 | 0.02771 | -0.0125 | 50.6027
13.5 | 1.3891 | 0.03283 | -0.0091 | 42.3119
14 | 1.3737 | 0.03879 | -0.0069 | 35.4138
14.5 | 1.3536 | 0.04598 | -0.0058 | 29.4389
15 | 1.3196 | 0.05547 | -0.006 | 23.7894
15.5 | 1.2905 | 0.06491 | -0.0069 | 19.8814
16 | 1.2676 | 0.07394 | -0.0081 | 17.1436
16.5 | 1.2497 | 0.08268 | -0.0097 | 15.1149
17.5 | 1.2162 | 0.10052 | -0.0138 | 12.0991

## 29. Re 500k Mach 0.25 (1)
BIGFOIL.COM POLAR EXPORT
defcnd2
DEFIANT CANARD BL110 |  |  |  | Cl Max: | 1.488 | at alpha= | 11 | deg
JavaFoil+Calcfoil stall+Eppler ext transition |  |  |  | L/D Max: | 86.065 | at alpha= | 7.5 | deg
Re: | 500000 |  |  | Cd Min: | 0.00768 | at alpha= | 0.5 | deg
Mach: | 0.25 |  |  | Cl=0 at alpha= | -3.2177 | deg
|  |  |  | @ Cl=0.1, Cd= | 0.010524
|  |  |  | @ Cl=0.4, Cd= | 0.0081729
|  |  |  | @ Cl=0.6, Cd= | 0.009932
alpha (deg) | Cl | Cd | Cm | Cl/Cd
-15.5 | -0.168 | 0.1702 | -0.017 | -0.988
-15 | -0.227 | 0.16015 | -0.017 | -1.42
-14.5 | -0.275 | 0.14632 | -0.017 | -1.876
-14 | -0.316 | 0.13964 | -0.017 | -2.261
-13.5 | -0.352 | 0.1268 | -0.017 | -2.777
-13 | -0.384 | 0.11811 | -0.017 | -3.251
-12.5 | -0.411 | 0.11056 | -0.017 | -3.719
-12 | -0.433 | 0.10304 | -0.017 | -4.204
-11.5 | -0.45 | 0.09605 | -0.017 | -4.685
-11 | -0.461 | 0.08824 | -0.017 | -5.223
-10.5 | -0.466 | 0.08203 | -0.017 | -5.68
-10 | -0.465 | 0.0977 | -0.018 | -4.759
-9.5 | -0.458 | 0.06995 | -0.019 | -6.544
-9 | -0.445 | 0.06355 | -0.019 | -6.996
-8.5 | -0.426 | 0.05961 | -0.02 | -7.142
-8 | -0.402 | 0.05535 | -0.02 | -7.255
-7.5 | -0.372 | 0.05146 | -0.02 | -7.237
-7 | -0.339 | 0.04829 | -0.021 | -7.02
-6.5 | -0.302 | 0.04666 | -0.02 | -6.466
-6 | -0.261 | 0.04407 | -0.021 | -5.93
-5.5 | -0.218 | 0.04173 | -0.021 | -5.23
-5 | -0.173 | 0.03962 | -0.022 | -4.366
-4.5 | -0.126 | 0.03775 | -0.023 | -3.337
-4 | -0.078 | 0.03554 | -0.023 | -2.184
-3.5 | -0.035 | 0.01084 | -0.056 | -3.24
-3 | 0.027 | 0.01069 | -0.056 | 2.531
-2.5 | 0.09 | 0.01054 | -0.057 | 8.518
-2 | 0.153 | 0.01044 | -0.058 | 14.636
-1.5 | 0.216 | 0.01032 | -0.059 | 20.939
-1 | 0.279 | 0.00798 | -0.059 | 34.95
-0.5 | 0.342 | 0.00807 | -0.06 | 42.346
0 | 0.404 | 0.00818 | -0.061 | 49.357
0.5 | 0.466 | 0.00768 | -0.061 | 60.672
1 | 0.528 | 0.0097 | -0.062 | 54.421
1.5 | 0.59 | 0.00985 | -0.063 | 59.852
2 | 0.651 | 0.01035 | -0.064 | 62.918
2.5 | 0.713 | 0.01052 | -0.064 | 67.757
3 | 0.772 | 0.01175 | -0.065 | 65.718
3.5 | 0.833 | 0.0117 | -0.066 | 71.178
4 | 0.893 | 0.01199 | -0.066 | 74.456
4.5 | 0.952 | 0.01232 | -0.067 | 77.292
5 | 1.011 | 0.01268 | -0.068 | 79.73
5.5 | 1.069 | 0.01308 | -0.068 | 81.752
6 | 1.127 | 0.01351 | -0.069 | 83.399
6.5 | 1.184 | 0.01398 | -0.069 | 84.653
7 | 1.24 | 0.0145 | -0.07 | 85.569
7.5 | 1.296 | 0.01506 | -0.071 | 86.065
8 | 1.347 | 0.01567 | -0.071 | 85.962
8.5 | 1.39 | 0.01632 | -0.072 | 85.202
9 | 1.402 | 0.02518 | -0.071 | 55.694
9.5 | 1.434 | 0.02695 | -0.071 | 53.199
10 | 1.46 | 0.02882 | -0.072 | 50.643
10.5 | 1.478 | 0.03089 | -0.072 | 47.847
11 | 1.488 | 0.03316 | -0.073 | 44.883
11.5 | 1.269 | 0.07189 | -0.022 | 17.657
12 | 1.266 | 0.07667 | -0.022 | 16.51
12.5 | 1.254 | 0.08168 | -0.021 | 15.347
13 | 1.232 | 0.08795 | -0.021 | 14.008
13.5 | 1.201 | 0.09457 | -0.022 | 12.704
14 | 1.161 | 0.1007 | -0.023 | 11.533
14.5 | 1.112 | 0.10876 | -0.023 | 10.229
15 | 1.188 | 0.06643 | -0.073 | 17.88
15.5 | 1.109 | 0.07214 | -0.073 | 15.379
16 | 1.024 | 0.07858 | -0.073 | 13.035

## 30. Re 500k Mach 0.25 (2)
BIGFOIL.COM POLAR EXPORT
defcnd2
DEFIANT CANARD BL110 |  |  |  | Cl Max: | 1.4078 | at alpha= | 12.5 | deg
XFOIL ncrit=9 |  |  |  | L/D Max: | 86.6138 | at alpha= | 6.5 | deg
Re: | 500000 |  |  | Cd Min: | 0.22981 | at alpha= | -20 | deg
Mach: | 0.25 |  |  | Cl=0 at alpha= | -3.6322 | deg
|  |  |  | @ Cl=0.1, Cd= | 0.010127
|  |  |  | @ Cl=0.4, Cd= | 0.0084302
|  |  |  | @ Cl=0.6, Cd= | 0.0094504
alpha (deg) | Cl | Cd | Cm | Cl/Cd
-20 | -0.4939 | 0.22981 | 0.0027 | -2.1492
-19.5 | -0.4763 | 0.22307 | -0.0015 | -2.1352
-19 | -0.4639 | 0.21626 | -0.0069 | -2.1451
-18.5 | -0.4441 | 0.2094 | -0.0088 | -2.1208
-18 | -0.4264 | 0.20365 | -0.0115 | -2.0938
-17.5 | -0.4094 | 0.19771 | -0.0146 | -2.0707
-17 | -0.393 | 0.19136 | -0.0177 | -2.0537
-16.5 | -0.3819 | 0.18382 | -0.0226 | -2.0776
-16 | -0.3733 | 0.17687 | -0.027 | -2.1106
-15.5 | -0.3519 | 0.17033 | -0.0273 | -2.066
-15 | -0.3365 | 0.16438 | -0.0295 | -2.0471
-14.5 | -0.3226 | 0.15819 | -0.0318 | -2.0393
-14 | -0.3132 | 0.15081 | -0.0352 | -2.0768
-13.5 | -0.3125 | 0.14256 | -0.0402 | -2.1921
-13 | -0.3006 | 0.13553 | -0.0411 | -2.218
-12.5 | -0.2859 | 0.13001 | -0.0418 | -2.1991
-12 | -0.276 | 0.1241 | -0.0434 | -2.224
-11.5 | -0.2837 | 0.11439 | -0.0493 | -2.4801
-10.5 | -0.2545 | 0.0989 | -0.0572 | -2.5733
-10 | -0.215 | 0.08956 | -0.0691 | -2.4006
-9.5 | -0.1905 | 0.06912 | -0.0976 | -2.7561
-9 | -0.1936 | 0.05644 | -0.1111 | -3.4302
-8.5 | -0.2171 | 0.05045 | -0.1113 | -4.3033
-8 | -0.2441 | 0.0456 | -0.1057 | -5.3531
-7.5 | -0.2484 | 0.041 | -0.1012 | -6.0585
-7 | -0.2869 | 0.02715 | -0.0906 | -10.5672
-6.5 | -0.2643 | 0.02199 | -0.0855 | -12.0191
-6 | -0.225 | 0.0185 | -0.082 | -12.1622
-5.5 | -0.1777 | 0.01628 | -0.0796 | -10.9152
-5 | -0.1291 | 0.01453 | -0.0774 | -8.8851
-4.5 | -0.0822 | 0.01314 | -0.0751 | -6.2557
-4 | -0.0345 | 0.01219 | -0.0727 | -2.8302
-3.5 | 0.0124 | 0.01134 | -0.0702 | 1.0935
-3 | 0.061 | 0.01077 | -0.068 | 5.6639
-2.5 | 0.1053 | 0.01004 | -0.0653 | 10.488
-2 | 0.1464 | 0.00925 | -0.0623 | 15.827
-1.5 | 0.1751 | 0.00806 | -0.0568 | 21.7246
-1 | 0.2194 | 0.00796 | -0.0535 | 27.5628
-0.5 | 0.267 | 0.00803 | -0.051 | 33.2503
0 | 0.3166 | 0.00814 | -0.0489 | 38.8943
0.5 | 0.3691 | 0.00828 | -0.0474 | 44.5773
1 | 0.4308 | 0.00858 | -0.0478 | 50.2098
1.5 | 0.5011 | 0.00895 | -0.0504 | 55.9888
2 | 0.5815 | 0.00936 | -0.0555 | 62.1261
2.5 | 0.6593 | 0.00974 | -0.0601 | 67.6899
3 | 0.7352 | 0.01012 | -0.0643 | 72.6482
3.5 | 0.8147 | 0.01051 | -0.0694 | 77.5167
4 | 0.8949 | 0.01081 | -0.0747 | 82.7845
4.5 | 0.9417 | 0.01112 | -0.0731 | 84.6853
5 | 0.9766 | 0.01143 | -0.0689 | 85.4418
5.5 | 1.0141 | 0.01174 | -0.0652 | 86.3799
6 | 1.0524 | 0.01224 | -0.0616 | 85.9804
6.5 | 1.0922 | 0.01261 | -0.0582 | 86.6138
7 | 1.1316 | 0.01307 | -0.0548 | 86.58
7.5 | 1.1721 | 0.01362 | -0.0517 | 86.0573
8 | 1.2072 | 0.01408 | -0.0475 | 85.7386
8.5 | 1.2384 | 0.01462 | -0.0426 | 84.7059
9 | 1.2682 | 0.01509 | -0.0378 | 84.0424
9.5 | 1.3012 | 0.01562 | -0.0338 | 83.3035
10 | 1.3342 | 0.01624 | -0.0301 | 82.1552
10.5 | 1.3664 | 0.01707 | -0.0267 | 80.0469
11 | 1.3863 | 0.01866 | -0.0223 | 74.2926
11.5 | 1.4066 | 0.02061 | -0.0186 | 68.2484
12.5 | 1.4078 | 0.02783 | -0.0103 | 50.5857
13 | 1.3822 | 0.0341 | -0.0064 | 40.5337
13.5 | 1.3624 | 0.0408 | -0.0044 | 33.3922
14 | 1.3387 | 0.04868 | -0.0038 | 27.5
14.5 | 1.3096 | 0.05772 | -0.0041 | 22.6888
15 | 1.2713 | 0.06824 | -0.0053 | 18.6298
15.5 | 1.2402 | 0.07838 | -0.0069 | 15.8229
16 | 1.2175 | 0.08783 | -0.0087 | 13.862
16.5 | 1.1996 | 0.09694 | -0.0108 | 12.3747
17 | 1.1827 | 0.10607 | -0.0132 | 11.1502
17.5 | 1.1694 | 0.11496 | -0.0158 | 10.1722

## 31. Re 500k Mach 0.50 (1)
BIGFOIL.COM POLAR EXPORT
defcnd2
DEFIANT CANARD BL110 |  |  |  | Cl Max: | 1.467 | at alpha= | 9 | deg
JavaFoil+Calcfoil stall+Eppler ext transition |  |  |  | L/D Max: | 74.628 | at alpha= | 6 | deg
Re: | 500000 |  |  | Cd Min: | 0.00977 | at alpha= | -2.5 | deg
Mach: | 0.5 |  |  | Cl=0 at alpha= | -3.2182 | deg
|  |  |  | @ Cl=0.1, Cd= | 0.00977
|  |  |  | @ Cl=0.4, Cd= | 0.0099131
|  |  |  | @ Cl=0.6, Cd= | 0.010538
alpha (deg) | Cl | Cd | Cm | Cl/Cd
-20 | -0.926 | 0.23419 | -0.024 | -3.953
-19.5 | -0.9 | 0.22109 | -0.024 | -4.069
-19 | -0.87 | 0.21046 | -0.023 | -4.132
-18.5 | -0.842 | 0.20713 | -0.023 | -4.067
-18 | -0.816 | 0.19844 | -0.023 | -4.11
-17.5 | -0.789 | 0.19593 | -0.023 | -4.025
-17 | -0.762 | 0.1923 | -0.024 | -3.961
-16.5 | -0.735 | 0.18854 | -0.024 | -3.897
-16 | -0.708 | 0.18087 | -0.024 | -3.912
-15.5 | -0.679 | 0.17153 | -0.024 | -3.961
-15 | -0.652 | 0.16709 | -0.023 | -3.899
-14.5 | -0.624 | 0.16001 | -0.023 | -3.901
-14 | -0.597 | 0.15832 | -0.023 | -3.77
-13.5 | -0.57 | 0.1499 | -0.024 | -3.8
-13 | -0.542 | 0.14571 | -0.024 | -3.722
-12.5 | -0.514 | 0.13527 | -0.023 | -3.799
-12 | -0.486 | 0.1308 | -0.022 | -3.717
-11.5 | -0.459 | 0.12761 | -0.023 | -3.596
-11 | -0.431 | 0.12358 | -0.023 | -3.491
-10.5 | -0.404 | 0.12053 | -0.023 | -3.351
-10 | -0.376 | 0.11113 | -0.021 | -3.38
-9.5 | -0.348 | 0.10873 | -0.021 | -3.202
-9 | -0.321 | 0.10505 | -0.022 | -3.052
-8.5 | -0.293 | 0.10271 | -0.022 | -2.852
-8 | -0.265 | 0.09436 | -0.023 | -2.813
-7.5 | -0.238 | 0.09267 | -0.023 | -2.566
-7 | -0.21 | 0.09052 | -0.023 | -2.321
-6.5 | -0.182 | 0.06265 | -0.021 | -2.908
-6 | -0.232 | 0.05322 | -0.021 | -4.352
-5.5 | -0.22 | 0.04553 | -0.023 | -4.828
-5 | -0.183 | 0.04187 | -0.024 | -4.364
-4.5 | -0.136 | 0.03909 | -0.024 | -3.488
-4 | -0.085 | 0.03688 | -0.025 | -2.309
-3.5 | -0.031 | 0.03506 | -0.026 | -0.89
-3 | 0.024 | 0.03368 | -0.027 | 0.717
-2.5 | 0.1 | 0.00977 | -0.064 | 10.217
-2 | 0.17 | 0.01217 | -0.065 | 13.988
-1.5 | 0.241 | 0.0121 | -0.065 | 19.925
-1 | 0.311 | 0.01206 | -0.066 | 25.826
-0.5 | 0.381 | 0.00986 | -0.067 | 38.698
0 | 0.449 | 0.01005 | -0.068 | 44.684
0.5 | 0.518 | 0.01027 | -0.068 | 50.451
1 | 0.587 | 0.01049 | -0.069 | 55.912
1.5 | 0.655 | 0.01074 | -0.07 | 60.985
2 | 0.721 | 0.0124 | -0.071 | 58.105
2.5 | 0.787 | 0.01281 | -0.071 | 61.451
3 | 0.854 | 0.01327 | -0.072 | 64.344
3.5 | 0.919 | 0.0137 | -0.073 | 67.085
4 | 0.983 | 0.01402 | -0.073 | 70.128
4.5 | 1.047 | 0.0145 | -0.074 | 72.213
5 | 1.11 | 0.0151 | -0.075 | 73.518
5.5 | 1.172 | 0.01577 | -0.075 | 74.339
6 | 1.233 | 0.01653 | -0.076 | 74.628
6.5 | 1.293 | 0.01736 | -0.076 | 74.489
7 | 1.352 | 0.01827 | -0.077 | 73.995
7.5 | 1.41 | 0.0193 | -0.078 | 73.037
8 | 1.457 | 0.02038 | -0.078 | 71.483
8.5 | 1.461 | 0.03265 | -0.077 | 44.764
9 | 1.467 | 0.03585 | -0.077 | 40.93
9.5 | 1.236 | 0.05898 | -0.022 | 20.954
10 | 1.142 | 0.06694 | -0.022 | 17.068
10.5 | 0.862 | 0.05025 | -0.077 | 17.145
11 | 0.881 | 0.05858 | -0.076 | 15.032
11.5 | 0.808 | 0.09343 | -0.03 | 8.651
12 | 0.835 | 0.1147 | -0.03 | 7.279
12.5 | 0.863 | 0.12851 | -0.035 | 6.712
13 | 0.889 | 0.1338 | -0.036 | 6.648
13.5 | 0.918 | 0.15207 | -0.041 | 6.034
14 | 0.944 | 0.1596 | -0.042 | 5.918

## 32. Re 500k Mach 0.50 (2)
BIGFOIL.COM POLAR EXPORT
defcnd2
DEFIANT CANARD BL110 |  |  |  | Cl Max: | 1.4343 | at alpha= | 11.5 | deg
XFOIL ncrit=9 |  |  |  | L/D Max: | 75.9417 | at alpha= | 4 | deg
Re: | 500000 |  |  | Cd Min: | 0.24777 | at alpha= | -20 | deg
Mach: | 0.5 |  |  | Cl=0 at alpha= | -3.703 | deg
|  |  |  | @ Cl=0.1, Cd= | 0.011916
|  |  |  | @ Cl=0.4, Cd= | 0.0092538
|  |  |  | @ Cl=0.6, Cd= | 0.010331
alpha (deg) | Cl | Cd | Cm | Cl/Cd
-20 | -0.52 | 0.24777 | 0.0031 | -2.0987
-19 | -0.4767 | 0.23255 | -0.0049 | -2.0499
-18.5 | -0.455 | 0.22554 | -0.0086 | -2.0174
-18 | -0.4336 | 0.21852 | -0.0125 | -1.9843
-17.5 | -0.4125 | 0.21132 | -0.0163 | -1.952
-17 | -0.393 | 0.20357 | -0.0209 | -1.9305
-16.5 | -0.377 | 0.19597 | -0.0257 | -1.9238
-16 | -0.3537 | 0.18897 | -0.0274 | -1.8717
-15.5 | -0.334 | 0.18228 | -0.0303 | -1.8323
-15 | -0.3156 | 0.17531 | -0.0334 | -1.8002
-14.5 | -0.3001 | 0.1678 | -0.0373 | -1.7884
-14 | -0.2931 | 0.16053 | -0.0424 | -1.8258
-13.5 | -0.2697 | 0.15328 | -0.0425 | -1.7595
-13 | -0.2534 | 0.14702 | -0.0442 | -1.7236
-12.5 | -0.2401 | 0.14043 | -0.0462 | -1.7097
-12 | -0.2397 | 0.13255 | -0.0517 | -1.8084
-11.5 | -0.1965 | 0.12307 | -0.0586 | -1.5967
-11 | -0.1514 | 0.11325 | -0.0709 | -1.3369
-10.5 | -0.1138 | 0.10116 | -0.0895 | -1.125
-10 | -0.0743 | 0.09204 | -0.0981 | -0.80726
-9.5 | -0.053 | 0.08565 | -0.102 | -0.6188
-9 | -0.053 | 0.07741 | -0.1084 | -0.68467
-8.5 | -0.0523 | 0.07003 | -0.1104 | -0.74682
-8 | -0.0474 | 0.06385 | -0.1121 | -0.74236
-7.5 | -0.0528 | 0.05628 | -0.116 | -0.93817
-7 | -0.1025 | 0.04326 | -0.122 | -2.3694
-6.5 | -0.1514 | 0.03439 | -0.1153 | -4.4024
-6 | -0.1592 | 0.02922 | -0.1084 | -5.4483
-5.5 | -0.1515 | 0.02404 | -0.1013 | -6.302
-5 | -0.1238 | 0.01979 | -0.095 | -6.2557
-4.5 | -0.0813 | 0.01664 | -0.0902 | -4.8858
-4 | -0.0297 | 0.01454 | -0.0862 | -2.0426
-3.5 | 0.0203 | 0.01321 | -0.0818 | 1.5367
-3 | 0.0678 | 0.01227 | -0.0773 | 5.5257
-2.5 | 0.1178 | 0.01172 | -0.0733 | 10.0512
-2 | 0.1672 | 0.0111 | -0.0695 | 15.0631
-1.5 | 0.2118 | 0.01033 | -0.0655 | 20.5034
-1 | 0.2377 | 0.00901 | -0.0578 | 26.3818
-0.5 | 0.2862 | 0.00896 | -0.0534 | 31.942
0 | 0.337 | 0.00906 | -0.0496 | 37.1965
0.5 | 0.3895 | 0.00921 | -0.0463 | 42.291
1 | 0.447 | 0.00945 | -0.0439 | 47.3016
1.5 | 0.5283 | 0.00992 | -0.0467 | 53.256
2 | 0.6172 | 0.01043 | -0.0515 | 59.1755
3 | 0.7962 | 0.01157 | -0.0614 | 68.8159
3.5 | 0.8873 | 0.01221 | -0.0668 | 72.6699
4 | 0.9637 | 0.01269 | -0.0692 | 75.9417
4.5 | 0.9884 | 0.01316 | -0.0615 | 75.1064
5 | 1.014 | 0.01354 | -0.0535 | 74.8892
5.5 | 1.0484 | 0.01417 | -0.0474 | 73.9873
6 | 1.0854 | 0.01483 | -0.0418 | 73.1895
6.5 | 1.1254 | 0.01562 | -0.0369 | 72.0487
7 | 1.1665 | 0.01654 | -0.0324 | 70.526
7.5 | 1.2085 | 0.01753 | -0.0281 | 68.939
8 | 1.2539 | 0.01864 | -0.0244 | 67.2693
8.5 | 1.292 | 0.01997 | -0.02 | 64.697
9 | 1.3277 | 0.02128 | -0.0156 | 62.3919
9.5 | 1.3579 | 0.02306 | -0.0112 | 58.8855
10 | 1.3891 | 0.02499 | -0.0073 | 55.5862
10.5 | 1.4161 | 0.0274 | -0.0036 | 51.6825
11 | 1.4308 | 0.03091 | -0.0001 | 46.2892
11.5 | 1.4343 | 0.03558 | 0.003 | 40.312
12 | 1.4229 | 0.04199 | 0.0049 | 33.8866
12.5 | 1.3756 | 0.05207 | 0.0049 | 26.4183
13 | 1.3146 | 0.0637 | 0.0038 | 20.6374
13.5 | 1.2614 | 0.07528 | 0.0019 | 16.7561
14 | 1.2213 | 0.08613 | -0.0004 | 14.1797
14.5 | 1.1942 | 0.09607 | -0.0028 | 12.4305
15 | 1.1682 | 0.10629 | -0.0058 | 10.9907
15.5 | 1.1464 | 0.11645 | -0.0092 | 9.8446
16 | 1.1278 | 0.12667 | -0.0131 | 8.9034
16.5 | 1.1154 | 0.13658 | -0.0172 | 8.1666

## 33. Re 750k Mach 0.00 (1)
BIGFOIL.COM POLAR EXPORT
defcnd2
DEFIANT CANARD BL110 |  |  |  | Cl Max: | 1.521 | at alpha= | 12.5 | deg
JavaFoil+Calcfoil stall+Eppler ext transition |  |  |  | L/D Max: | 101.21 | at alpha= | 3 | deg
Re: | 750000 |  |  | Cd Min: | 0.00713 | at alpha= | -1 | deg
Mach: | 0 |  |  | Cl=0 at alpha= | -3.2167 | deg
|  |  |  | @ Cl=0.1, Cd= | 0.010123
|  |  |  | @ Cl=0.4, Cd= | 0.0073305
|  |  |  | @ Cl=0.6, Cd= | 0.007906
alpha (deg) | Cl | Cd | Cm | Cl/Cd
-18 | -0.488 | 0.17091 | -0.015 | -2.855
-17.5 | -0.501 | 0.1663 | -0.015 | -3.012
-17 | -0.513 | 0.15763 | -0.016 | -3.258
-16.5 | -0.525 | 0.14977 | -0.016 | -3.507
-16 | -0.536 | 0.14211 | -0.016 | -3.773
-15.5 | -0.546 | 0.13143 | -0.015 | -4.154
-15 | -0.555 | 0.1269 | -0.016 | -4.37
-14.5 | -0.562 | 0.11828 | -0.016 | -4.748
-14 | -0.567 | 0.11295 | -0.016 | -5.018
-13.5 | -0.57 | 0.1049 | -0.016 | -5.433
-13 | -0.571 | 0.09853 | -0.017 | -5.791
-12.5 | -0.569 | 0.09266 | -0.017 | -6.139
-12 | -0.564 | 0.08742 | -0.018 | -6.453
-11.5 | -0.556 | 0.08108 | -0.018 | -6.863
-11 | -0.546 | 0.076 | -0.018 | -7.178
-10.5 | -0.531 | 0.07161 | -0.019 | -7.418
-10 | -0.514 | 0.06711 | -0.019 | -7.651
-9.5 | -0.492 | 0.06289 | -0.019 | -7.828
-9 | -0.468 | 0.05879 | -0.02 | -7.956
-8.5 | -0.44 | 0.05478 | -0.02 | -8.028
-8 | -0.409 | 0.05164 | -0.02 | -7.912
-7.5 | -0.375 | 0.04843 | -0.02 | -7.733
-7 | -0.338 | 0.04571 | -0.021 | -7.387
-6.5 | -0.298 | 0.04459 | -0.021 | -6.691
-6 | -0.257 | 0.04218 | -0.021 | -6.092
-5.5 | -0.214 | 0.04005 | -0.022 | -5.334
-5 | -0.169 | 0.03821 | -0.022 | -4.418
-4.5 | -0.153 | 0.01081 | -0.053 | -14.115
-4 | -0.094 | 0.01064 | -0.053 | -8.815
-3.5 | -0.034 | 0.0105 | -0.054 | -3.247
-3 | 0.026 | 0.01038 | -0.055 | 2.528
-2.5 | 0.087 | 0.01027 | -0.055 | 8.472
-2 | 0.148 | 0.00958 | -0.056 | 15.452
-1.5 | 0.209 | 0.00947 | -0.057 | 22.086
-1 | 0.27 | 0.00713 | -0.057 | 37.933
-0.5 | 0.331 | 0.00718 | -0.058 | 46.131
0 | 0.391 | 0.00727 | -0.059 | 53.79
0.5 | 0.452 | 0.00768 | -0.06 | 58.816
1 | 0.512 | 0.00776 | -0.06 | 65.985
1.5 | 0.572 | 0.00785 | -0.061 | 72.842
2 | 0.632 | 0.00797 | -0.062 | 79.284
2.5 | 0.692 | 0.00741 | -0.062 | 93.333
3 | 0.751 | 0.00742 | -0.063 | 101.21
3.5 | 0.81 | 0.01047 | -0.064 | 77.305
4 | 0.868 | 0.01064 | -0.064 | 81.605
4.5 | 0.927 | 0.01086 | -0.065 | 85.326
5 | 0.985 | 0.0111 | -0.066 | 88.693
5.5 | 1.042 | 0.01127 | -0.066 | 92.499
6 | 1.099 | 0.01158 | -0.067 | 94.885
6.5 | 1.156 | 0.01192 | -0.068 | 96.981
7 | 1.212 | 0.01229 | -0.068 | 98.618
7.5 | 1.267 | 0.01269 | -0.069 | 99.862
8 | 1.319 | 0.01312 | -0.07 | 100.508
8.5 | 1.364 | 0.01357 | -0.07 | 100.5
9 | 1.38 | 0.02125 | -0.069 | 64.928
9.5 | 1.414 | 0.02269 | -0.07 | 62.31
10 | 1.444 | 0.02418 | -0.07 | 59.737
10.5 | 1.47 | 0.02582 | -0.071 | 56.942
11 | 1.491 | 0.02757 | -0.071 | 54.09
11.5 | 1.507 | 0.02951 | -0.072 | 51.076
12 | 1.517 | 0.03139 | -0.072 | 48.341
12.5 | 1.521 | 0.03377 | -0.073 | 45.029
13 | 1.518 | 0.03624 | -0.073 | 41.888
13.5 | 1.509 | 0.03876 | -0.073 | 38.942
14 | 1.493 | 0.04191 | -0.074 | 35.619
14.5 | 1.27 | 0.09849 | -0.023 | 12.891
15 | 1.444 | 0.04903 | -0.074 | 29.455
15.5 | 1.411 | 0.05359 | -0.074 | 26.332
16 | 1.375 | 0.0584 | -0.074 | 23.535
16.5 | 1.332 | 0.06451 | -0.074 | 20.645
17 | 1.291 | 0.06977 | -0.074 | 18.507
17.5 | 1.25 | 0.07453 | -0.074 | 16.771

## 34. Re 750k Mach 0.00 (2)
BIGFOIL.COM POLAR EXPORT
defcnd2
DEFIANT CANARD BL110 |  |  |  | Cl Max: | 1.4118 | at alpha= | 12 | deg
XFOIL ncrit=9 |  |  |  | L/D Max: | 104.797 | at alpha= | 9 | deg
Re: | 750000 |  |  | Cd Min: | 0.22602 | at alpha= | -20 | deg
Mach: | 0 |  |  | Cl=0 at alpha= | -3.5438 | deg
|  |  |  | @ Cl=0.1, Cd= | 0.0090858
|  |  |  | @ Cl=0.4, Cd= | 0.0073106
|  |  |  | @ Cl=0.6, Cd= | 0.0082129
alpha (deg) | Cl | Cd | Cm | Cl/Cd
-20 | -0.4943 | 0.22602 | 0.004 | -2.187
-19.5 | -0.4779 | 0.21918 | 0 | -2.1804
-19 | -0.4662 | 0.21159 | -0.0049 | -2.2033
-18.5 | -0.4487 | 0.20531 | -0.007 | -2.1855
-18 | -0.4321 | 0.19979 | -0.0098 | -2.1628
-17.5 | -0.4159 | 0.19416 | -0.0127 | -2.142
-17 | -0.4006 | 0.18804 | -0.0157 | -2.1304
-16.5 | -0.3878 | 0.18044 | -0.0195 | -2.1492
-16 | -0.3793 | 0.17259 | -0.0238 | -2.1977
-15.5 | -0.368 | 0.1651 | -0.0263 | -2.229
-15 | -0.3525 | 0.15948 | -0.028 | -2.2103
-14.5 | -0.3385 | 0.1539 | -0.03 | -2.1995
-14 | -0.3268 | 0.14758 | -0.0324 | -2.2144
-13.5 | -0.3244 | 0.1385 | -0.0367 | -2.3422
-13 | -0.3205 | 0.12975 | -0.0404 | -2.4701
-12.5 | -0.3187 | 0.12165 | -0.0424 | -2.6198
-12 | -0.3074 | 0.11655 | -0.0435 | -2.6375
-11.5 | -0.2988 | 0.11098 | -0.0448 | -2.6924
-11 | -0.2843 | 0.10234 | -0.0509 | -2.778
-10.5 | -0.2669 | 0.08286 | -0.0718 | -3.2211
-10 | -0.2375 | 0.0664 | -0.0951 | -3.5768
-9.5 | -0.3174 | 0.04569 | -0.109 | -6.9468
-9 | -0.4434 | 0.02973 | -0.0913 | -14.9142
-8.5 | -0.4265 | 0.02607 | -0.0864 | -16.3598
-7.5 | -0.3684 | 0.01864 | -0.0794 | -19.7639
-7 | -0.3244 | 0.01701 | -0.0776 | -19.0711
-6.5 | -0.2784 | 0.01535 | -0.0759 | -18.1368
-6 | -0.2309 | 0.01407 | -0.0744 | -16.4108
-5.5 | -0.1827 | 0.01311 | -0.0729 | -13.9359
-5 | -0.1388 | 0.01174 | -0.0707 | -11.8228
-4.5 | -0.0909 | 0.01104 | -0.0691 | -8.2337
-4 | -0.0427 | 0.01049 | -0.0675 | -4.0705
-3.5 | 0.0041 | 0.00991 | -0.0656 | 0.41372
-3 | 0.0518 | 0.00962 | -0.0639 | 5.3846
-2.5 | 0.0963 | 0.00915 | -0.0617 | 10.5246
-1.5 | 0.1787 | 0.00772 | -0.0568 | 23.1477
-1 | 0.2171 | 0.00716 | -0.0532 | 30.3212
-0.5 | 0.2655 | 0.00713 | -0.0515 | 37.237
0 | 0.3141 | 0.00714 | -0.0499 | 43.9916
0.5 | 0.363 | 0.00722 | -0.0484 | 50.277
1 | 0.412 | 0.00734 | -0.0468 | 56.1308
1.5 | 0.4698 | 0.00758 | -0.0471 | 61.9789
2 | 0.5391 | 0.00792 | -0.0502 | 68.0682
2.5 | 0.6098 | 0.00826 | -0.0538 | 73.8257
3 | 0.6849 | 0.00862 | -0.0584 | 79.4548
3.5 | 0.7551 | 0.00893 | -0.0619 | 84.5577
4 | 0.8289 | 0.00921 | -0.0663 | 90
4.5 | 0.9001 | 0.00957 | -0.0702 | 94.0543
5 | 0.9729 | 0.00982 | -0.0745 | 99.0733
5.5 | 1.0091 | 0.01001 | -0.0711 | 100.8092
6 | 1.0451 | 0.01031 | -0.0675 | 101.3676
6.5 | 1.0818 | 0.01069 | -0.0642 | 101.1974
7 | 1.1219 | 0.01091 | -0.0614 | 102.8323
7.5 | 1.1602 | 0.01124 | -0.0584 | 103.2206
8 | 1.1979 | 0.01157 | -0.0553 | 103.535
8.5 | 1.2304 | 0.01189 | -0.0512 | 103.4819
9 | 1.267 | 0.01209 | -0.0479 | 104.7974
9.5 | 1.3015 | 0.01246 | -0.0445 | 104.4543
10 | 1.3317 | 0.01312 | -0.0406 | 101.5015
10.5 | 1.356 | 0.01416 | -0.0362 | 95.7627
11 | 1.383 | 0.01524 | -0.0326 | 90.748
11.5 | 1.4094 | 0.01648 | -0.0293 | 85.5218
12 | 1.4118 | 0.01927 | -0.024 | 73.2641
12.5 | 1.404 | 0.0231 | -0.0186 | 60.7792
13 | 1.3991 | 0.02716 | -0.0147 | 51.5133
13.5 | 1.395 | 0.03156 | -0.0117 | 44.2015
14 | 1.3725 | 0.03813 | -0.0092 | 35.9953
14.5 | 1.3512 | 0.04552 | -0.0081 | 29.6837
15 | 1.3339 | 0.05318 | -0.0081 | 25.0827
15.5 | 1.3242 | 0.06023 | -0.0086 | 21.9857
16 | 1.3156 | 0.06735 | -0.0094 | 19.5338
16.5 | 1.3038 | 0.07503 | -0.0106 | 17.377
17 | 1.2869 | 0.08365 | -0.0122 | 15.3843

## 35. Re 750k Mach 0.10 (1)
BIGFOIL.COM POLAR EXPORT
defcnd2
DEFIANT CANARD BL110 |  |  |  | Cl Max: | 1.515 | at alpha= | 12 | deg
JavaFoil+Calcfoil stall+Eppler ext transition |  |  |  | L/D Max: | 100.05 | at alpha= | 8 | deg
Re: | 750000 |  |  | Cd Min: | 0.00711 | at alpha= | -1 | deg
Mach: | 0.1 |  |  | Cl=0 at alpha= | -3.2167 | deg
|  |  |  | @ Cl=0.1, Cd= | 0.010103
|  |  |  | @ Cl=0.4, Cd= | 0.0073203
|  |  |  | @ Cl=0.6, Cd= | 0.00792
alpha (deg) | Cl | Cd | Cm | Cl/Cd
-17.5 | -0.456 | 0.16913 | -0.016 | -2.699
-17 | -0.471 | 0.15568 | -0.016 | -3.028
-16.5 | -0.486 | 0.14844 | -0.016 | -3.274
-16 | -0.5 | 0.14077 | -0.016 | -3.55
-15.5 | -0.513 | 0.13479 | -0.016 | -3.802
-15 | -0.524 | 0.12898 | -0.016 | -4.063
-14.5 | -0.534 | 0.12092 | -0.016 | -4.416
-14 | -0.542 | 0.11281 | -0.016 | -4.806
-13.5 | -0.548 | 0.10662 | -0.016 | -5.142
-13 | -0.552 | 0.10075 | -0.017 | -5.478
-12.5 | -0.553 | 0.09455 | -0.017 | -5.848
-12 | -0.551 | 0.08689 | -0.018 | -6.339
-11.5 | -0.546 | 0.08172 | -0.018 | -6.676
-11 | -0.537 | 0.07628 | -0.018 | -7.038
-10.5 | -0.525 | 0.07174 | -0.019 | -7.311
-10 | -0.509 | 0.06701 | -0.019 | -7.59
-9.5 | -0.489 | 0.06252 | -0.019 | -7.819
-9 | -0.466 | 0.05922 | -0.02 | -7.861
-8.5 | -0.439 | 0.05508 | -0.02 | -7.962
-8 | -0.408 | 0.05186 | -0.02 | -7.871
-7.5 | -0.375 | 0.04855 | -0.021 | -7.717
-7 | -0.338 | 0.04581 | -0.021 | -7.381
-6.5 | -0.299 | 0.04464 | -0.021 | -6.699
-6 | -0.258 | 0.04236 | -0.021 | -6.084
-5.5 | -0.214 | 0.04023 | -0.022 | -5.33
-5 | -0.169 | 0.03823 | -0.022 | -4.433
-4.5 | -0.153 | 0.01079 | -0.053 | -14.202
-4 | -0.094 | 0.01062 | -0.054 | -8.871
-3.5 | -0.034 | 0.01047 | -0.054 | -3.269
-3 | 0.026 | 0.01036 | -0.055 | 2.546
-2.5 | 0.087 | 0.01025 | -0.056 | 8.531
-2 | 0.149 | 0.00955 | -0.056 | 15.569
-1.5 | 0.21 | 0.00947 | -0.057 | 22.202
-1 | 0.272 | 0.00711 | -0.058 | 38.221
-0.5 | 0.333 | 0.00721 | -0.058 | 46.144
0 | 0.393 | 0.00731 | -0.059 | 53.819
0.5 | 0.454 | 0.0074 | -0.06 | 61.346
1 | 0.514 | 0.00777 | -0.061 | 66.225
1.5 | 0.575 | 0.00787 | -0.061 | 73.059
2 | 0.635 | 0.00799 | -0.062 | 79.514
2.5 | 0.695 | 0.00746 | -0.063 | 93.135
3 | 0.755 | 0.00935 | -0.063 | 80.78
3.5 | 0.813 | 0.01053 | -0.064 | 77.259
4 | 0.872 | 0.0107 | -0.065 | 81.542
4.5 | 0.931 | 0.01092 | -0.065 | 85.272
5 | 0.989 | 0.01118 | -0.066 | 88.504
5.5 | 1.047 | 0.01134 | -0.067 | 92.289
6 | 1.104 | 0.01167 | -0.067 | 94.638
6.5 | 1.161 | 0.01201 | -0.068 | 96.63
7 | 1.217 | 0.0124 | -0.069 | 98.149
7.5 | 1.272 | 0.0128 | -0.069 | 99.421
8 | 1.324 | 0.01323 | -0.07 | 100.05
8.5 | 1.369 | 0.01371 | -0.071 | 99.88
9 | 1.384 | 0.02155 | -0.07 | 64.22
9.5 | 1.418 | 0.02303 | -0.07 | 61.548
10 | 1.448 | 0.02455 | -0.07 | 58.964
10.5 | 1.473 | 0.02625 | -0.071 | 56.102
11 | 1.493 | 0.028 | -0.071 | 53.306
11.5 | 1.507 | 0.03002 | -0.072 | 50.189
12 | 1.515 | 0.03199 | -0.072 | 47.345
12.5 | 1.515 | 0.03445 | -0.073 | 43.988
13 | 1.509 | 0.037 | -0.073 | 40.795
13.5 | 1.496 | 0.03978 | -0.073 | 37.616
14 | 1.27 | 0.09309 | -0.022 | 13.647
14.5 | 1.254 | 0.09899 | -0.022 | 12.664
15 | 1.418 | 0.05051 | -0.074 | 28.069
15.5 | 1.38 | 0.05527 | -0.074 | 24.964
16 | 1.337 | 0.06061 | -0.074 | 22.056
16.5 | 1.29 | 0.06675 | -0.074 | 19.329
17 | 1.245 | 0.07172 | -0.074 | 17.366

## 36. Re 750k Mach 0.10 (2)
BIGFOIL.COM POLAR EXPORT
defcnd2
DEFIANT CANARD BL110 |  |  |  | Cl Max: | 1.4137 | at alpha= | 11.5 | deg
XFOIL ncrit=9 |  |  |  | L/D Max: | 103.923 | at alpha= | 9 | deg
Re: | 750000 |  |  | Cd Min: | 0.22662 | at alpha= | -20 | deg
Mach: | 0.1 |  |  | Cl=0 at alpha= | -3.5448 | deg
|  |  |  | @ Cl=0.1, Cd= | 0.0091869
|  |  |  | @ Cl=0.4, Cd= | 0.0073438
|  |  |  | @ Cl=0.6, Cd= | 0.0082433
alpha (deg) | Cl | Cd | Cm | Cl/Cd
-20 | -0.4949 | 0.22662 | 0.0041 | -2.1838
-19.5 | -0.4784 | 0.21975 | 0 | -2.177
-19 | -0.4663 | 0.21223 | -0.0049 | -2.1971
-18.5 | -0.4487 | 0.20592 | -0.0071 | -2.179
-18 | -0.4319 | 0.20036 | -0.0099 | -2.1556
-17.5 | -0.4155 | 0.1947 | -0.0128 | -2.1341
-17 | -0.4 | 0.18854 | -0.0158 | -2.1216
-16.5 | -0.3871 | 0.1809 | -0.0196 | -2.1399
-16 | -0.3782 | 0.17313 | -0.0239 | -2.1845
-15.5 | -0.3663 | 0.1657 | -0.0264 | -2.2106
-15 | -0.3507 | 0.16007 | -0.0281 | -2.1909
-14.5 | -0.3366 | 0.15444 | -0.0302 | -2.1795
-14 | -0.3248 | 0.14808 | -0.0326 | -2.1934
-13.5 | -0.3221 | 0.13903 | -0.0369 | -2.3168
-13 | -0.3179 | 0.1304 | -0.0405 | -2.4379
-12.5 | -0.3152 | 0.12246 | -0.0424 | -2.5739
-12 | -0.3035 | 0.11737 | -0.0435 | -2.5858
-11.5 | -0.2949 | 0.11172 | -0.0449 | -2.6396
-9.5 | -0.2754 | 0.04939 | -0.111 | -5.576
-9 | -0.4336 | 0.03062 | -0.0938 | -14.1607
-7.5 | -0.368 | 0.01916 | -0.0807 | -19.2067
-7 | -0.3247 | 0.01742 | -0.0787 | -18.6395
-6.5 | -0.2791 | 0.01563 | -0.0768 | -17.8567
-6 | -0.2316 | 0.01426 | -0.0752 | -16.2412
-5.5 | -0.1833 | 0.01323 | -0.0735 | -13.8549
-5 | -0.1389 | 0.01185 | -0.0713 | -11.7215
-4.5 | -0.091 | 0.01111 | -0.0697 | -8.1908
-4 | -0.0427 | 0.01054 | -0.068 | -4.0512
-3.5 | 0.0042 | 0.00995 | -0.066 | 0.42211
-2.5 | 0.097 | 0.00922 | -0.0621 | 10.5206
-2 | 0.1414 | 0.00873 | -0.0601 | 16.197
-1.5 | 0.1802 | 0.0078 | -0.0571 | 23.1026
-1 | 0.2182 | 0.00719 | -0.0535 | 30.3477
-0.5 | 0.2666 | 0.00717 | -0.0517 | 37.1827
0 | 0.3153 | 0.00718 | -0.05 | 43.9136
0.5 | 0.3645 | 0.00725 | -0.0484 | 50.2759
1 | 0.4137 | 0.00738 | -0.0469 | 56.0569
1.5 | 0.4714 | 0.00763 | -0.0471 | 61.7824
2 | 0.5406 | 0.00796 | -0.0501 | 67.9146
2.5 | 0.6119 | 0.0083 | -0.0537 | 73.7229
3 | 0.6875 | 0.00867 | -0.0583 | 79.2964
3.5 | 0.7584 | 0.00897 | -0.0618 | 84.5485
4 | 0.8326 | 0.00927 | -0.0663 | 89.8166
4.5 | 0.9042 | 0.00965 | -0.0702 | 93.6995
5 | 0.9769 | 0.00988 | -0.0744 | 98.8765
5.5 | 1.0128 | 0.01008 | -0.0708 | 100.4762
6 | 1.0483 | 0.01041 | -0.067 | 100.7012
6.5 | 1.0859 | 0.01074 | -0.0637 | 101.108
7 | 1.1257 | 0.01099 | -0.0608 | 102.4295
7.5 | 1.1633 | 0.01136 | -0.0576 | 102.4032
8 | 1.2017 | 0.01165 | -0.0545 | 103.1502
8.5 | 1.233 | 0.01196 | -0.05 | 103.0936
9 | 1.2689 | 0.01221 | -0.0465 | 103.923
9.5 | 1.3047 | 0.01259 | -0.0432 | 103.6299
10 | 1.3347 | 0.0133 | -0.0393 | 100.3534
10.5 | 1.3588 | 0.01441 | -0.0349 | 94.2956
11 | 1.3856 | 0.01556 | -0.0313 | 89.0488
11.5 | 1.4137 | 0.01678 | -0.0282 | 84.2491
12 | 1.4108 | 0.01996 | -0.0224 | 70.6814
12.5 | 1.4021 | 0.02398 | -0.0173 | 58.4696
13 | 1.3968 | 0.02819 | -0.0135 | 49.5495
13.5 | 1.3899 | 0.03296 | -0.0106 | 42.1693
14 | 1.3643 | 0.04006 | -0.0084 | 34.0564
14.5 | 1.3427 | 0.04773 | -0.0077 | 28.1312
15 | 1.3247 | 0.05563 | -0.0079 | 23.8127
15.5 | 1.3137 | 0.06293 | -0.0085 | 20.8756
16 | 1.3038 | 0.07027 | -0.0094 | 18.5541
16.5 | 1.2916 | 0.07814 | -0.0107 | 16.5293

## 37. Re 750k Mach 0.25 (1)
BIGFOIL.COM POLAR EXPORT
defcnd2
DEFIANT CANARD BL110 |  |  |  | Cl Max: | 1.493 | at alpha= | 11 | deg
JavaFoil+Calcfoil stall+Eppler ext transition |  |  |  | L/D Max: | 97.113 | at alpha= | 8 | deg
Re: | 750000 |  |  | Cd Min: | 0.00719 | at alpha= | -1 | deg
Mach: | 0.25 |  |  | Cl=0 at alpha= | -3.2177 | deg
|  |  |  | @ Cl=0.1, Cd= | 0.0097609
|  |  |  | @ Cl=0.4, Cd= | 0.0073823
|  |  |  | @ Cl=0.6, Cd= | 0.0073861
alpha (deg) | Cl | Cd | Cm | Cl/Cd
-15.5 | -0.168 | 0.13009 | -0.018 | -1.294
-15 | -0.227 | 0.14756 | -0.018 | -1.542
-14.5 | -0.275 | 0.13503 | -0.018 | -2.034
-14 | -0.316 | 0.13017 | -0.018 | -2.427
-13.5 | -0.352 | 0.11853 | -0.018 | -2.972
-13 | -0.384 | 0.11209 | -0.018 | -3.427
-12.5 | -0.411 | 0.10304 | -0.018 | -3.992
-12 | -0.433 | 0.09803 | -0.018 | -4.421
-11.5 | -0.45 | 0.08968 | -0.018 | -5.019
-11 | -0.461 | 0.08441 | -0.018 | -5.462
-10.5 | -0.466 | 0.07826 | -0.018 | -5.956
-10 | -0.465 | 0.08918 | -0.018 | -5.213
-9.5 | -0.458 | 0.06588 | -0.019 | -6.951
-9 | -0.445 | 0.06132 | -0.02 | -7.253
-8.5 | -0.426 | 0.0575 | -0.02 | -7.407
-8 | -0.402 | 0.05361 | -0.021 | -7.493
-7.5 | -0.373 | 0.04991 | -0.021 | -7.465
-7 | -0.339 | 0.04668 | -0.021 | -7.265
-6.5 | -0.302 | 0.04523 | -0.021 | -6.671
-6 | -0.261 | 0.0429 | -0.021 | -6.093
-5.5 | -0.218 | 0.04057 | -0.022 | -5.381
-5 | -0.173 | 0.03861 | -0.023 | -4.482
-4.5 | -0.126 | 0.03682 | -0.023 | -3.423
-4 | -0.097 | 0.01077 | -0.055 | -8.967
-3.5 | -0.035 | 0.01062 | -0.056 | -3.308
-3 | 0.027 | 0.01048 | -0.056 | 2.583
-2.5 | 0.09 | 0.00978 | -0.057 | 9.18
-2 | 0.153 | 0.00966 | -0.058 | 15.814
-1.5 | 0.216 | 0.00955 | -0.059 | 22.626
-1 | 0.279 | 0.00719 | -0.059 | 38.815
-0.5 | 0.342 | 0.00727 | -0.06 | 47.023
0 | 0.404 | 0.00739 | -0.061 | 54.653
0.5 | 0.466 | 0.00748 | -0.062 | 62.347
1 | 0.528 | 0.00759 | -0.062 | 69.64
1.5 | 0.59 | 0.00737 | -0.063 | 80.146
2 | 0.652 | 0.00747 | -0.064 | 87.274
2.5 | 0.713 | 0.00949 | -0.064 | 75.183
3 | 0.774 | 0.0108 | -0.065 | 71.606
3.5 | 0.834 | 0.01088 | -0.066 | 76.664
4 | 0.894 | 0.01104 | -0.066 | 81.039
4.5 | 0.954 | 0.0113 | -0.067 | 84.432
5 | 1.013 | 0.01143 | -0.068 | 88.675
5.5 | 1.072 | 0.01177 | -0.068 | 91.137
6 | 1.131 | 0.01214 | -0.069 | 93.117
6.5 | 1.188 | 0.01253 | -0.07 | 94.791
7 | 1.245 | 0.01296 | -0.07 | 96.103
7.5 | 1.302 | 0.01343 | -0.071 | 96.93
8 | 1.353 | 0.01393 | -0.072 | 97.113
8.5 | 1.397 | 0.01448 | -0.072 | 96.49
9 | 1.407 | 0.02328 | -0.071 | 60.446
9.5 | 1.438 | 0.02492 | -0.072 | 57.72
10 | 1.463 | 0.02671 | -0.072 | 54.782
10.5 | 1.482 | 0.02861 | -0.073 | 51.802
11 | 1.493 | 0.03068 | -0.073 | 48.648
11.5 | 1.493 | 0.03311 | -0.073 | 45.107
12 | 1.484 | 0.03556 | -0.074 | 41.74
12.5 | 1.254 | 0.08009 | -0.022 | 15.652
13 | 1.232 | 0.08572 | -0.022 | 14.374
13.5 | 1.201 | 0.09167 | -0.023 | 13.107
14 | 1.336 | 0.04996 | -0.075 | 26.732
14.5 | 1.271 | 0.05474 | -0.075 | 23.223
15 | 1.195 | 0.06101 | -0.074 | 19.589
15.5 | 1.115 | 0.06667 | -0.074 | 16.726
16 | 1.03 | 0.07258 | -0.074 | 14.184

## 38. Re 750k Mach 0.25 (2)
BIGFOIL.COM POLAR EXPORT
defcnd2
DEFIANT CANARD BL110 |  |  |  | Cl Max: | 1.4296 | at alpha= | 11.5 | deg
XFOIL ncrit=9 |  |  |  | L/D Max: | 99.8559 | at alpha= | 8.5 | deg
Re: | 750000 |  |  | Cd Min: | 0.22994 | at alpha= | -20 | deg
Mach: | 0.25 |  |  | Cl=0 at alpha= | -3.5446 | deg
|  |  |  | @ Cl=0.1, Cd= | 0.0096125
|  |  |  | @ Cl=0.4, Cd= | 0.007561
|  |  |  | @ Cl=0.6, Cd= | 0.0084142
alpha (deg) | Cl | Cd | Cm | Cl/Cd
-20 | -0.4986 | 0.22994 | 0.0042 | -2.1684
-19.5 | -0.4814 | 0.22302 | -0.0001 | -2.1586
-19 | -0.4677 | 0.2157 | -0.0049 | -2.1683
-18.5 | -0.4489 | 0.20928 | -0.0071 | -2.145
-18 | -0.4313 | 0.20354 | -0.0101 | -2.119
-17.5 | -0.414 | 0.19765 | -0.0132 | -2.0946
-17 | -0.3975 | 0.19129 | -0.0164 | -2.078
-16.5 | -0.3838 | 0.18344 | -0.0205 | -2.0922
-16 | -0.373 | 0.17598 | -0.0247 | -2.1196
-15.5 | -0.3584 | 0.16887 | -0.0268 | -2.1223
-15 | -0.3419 | 0.16315 | -0.0288 | -2.0956
-14.5 | -0.3273 | 0.1572 | -0.031 | -2.0821
-14 | -0.3149 | 0.15064 | -0.0335 | -2.0904
-13.5 | -0.3109 | 0.14173 | -0.0381 | -2.1936
-13 | -0.3049 | 0.13358 | -0.0414 | -2.2825
-12.5 | -0.2976 | 0.12648 | -0.0428 | -2.3529
-12 | -0.2845 | 0.12127 | -0.0437 | -2.346
-11.5 | -0.2734 | 0.11464 | -0.046 | -2.3849
-11 | -0.245 | 0.10184 | -0.0604 | -2.4057
-10.5 | -0.2153 | 0.08681 | -0.0781 | -2.4801
-10 | -0.1632 | 0.07775 | -0.0935 | -2.099
-9.5 | -0.1586 | 0.06931 | -0.0998 | -2.2883
-8 | -0.3681 | 0.0274 | -0.0943 | -13.4343
-7.5 | -0.3544 | 0.02287 | -0.0888 | -15.4963
-7 | -0.3209 | 0.02008 | -0.0852 | -15.9811
-6.5 | -0.2806 | 0.01758 | -0.0821 | -15.9613
-6 | -0.2349 | 0.01553 | -0.0796 | -15.1256
-5.5 | -0.1863 | 0.01402 | -0.0774 | -13.2882
-5 | -0.1376 | 0.01272 | -0.0753 | -10.8176
-4.5 | -0.0912 | 0.01155 | -0.0729 | -7.8961
-4 | -0.0429 | 0.01085 | -0.0707 | -3.9539
-3.5 | 0.0042 | 0.01027 | -0.0683 | 0.40896
-3 | 0.0527 | 0.01 | -0.0662 | 5.27
-2.5 | 0.1003 | 0.00961 | -0.0639 | 10.437
-2 | 0.1461 | 0.0091 | -0.0617 | 16.0549
-1.5 | 0.188 | 0.00826 | -0.059 | 22.7603
-1 | 0.2235 | 0.00739 | -0.0546 | 30.2436
-0.5 | 0.2726 | 0.00734 | -0.0526 | 37.139
0 | 0.3218 | 0.00738 | -0.0505 | 43.6043
0.5 | 0.3712 | 0.00748 | -0.0486 | 49.6257
1 | 0.421 | 0.00762 | -0.0468 | 55.2493
1.5 | 0.4791 | 0.00783 | -0.0466 | 61.1877
2 | 0.5486 | 0.00816 | -0.0492 | 67.2304
2.5 | 0.6234 | 0.00853 | -0.0531 | 73.0832
3 | 0.7028 | 0.0089 | -0.058 | 78.9663
3.5 | 0.7762 | 0.00923 | -0.0616 | 84.0953
4 | 0.8524 | 0.00962 | -0.066 | 88.6071
4.5 | 0.9286 | 0.00995 | -0.0703 | 93.3266
5 | 0.9965 | 0.01022 | -0.0729 | 97.5049
5.5 | 1.0297 | 0.01054 | -0.0683 | 97.6945
6 | 1.0661 | 0.01086 | -0.0642 | 98.1676
6.5 | 1.1051 | 0.01113 | -0.0606 | 99.2902
7 | 1.1417 | 0.01153 | -0.0565 | 99.0199
7.5 | 1.1772 | 0.01189 | -0.0522 | 99.0076
8 | 1.2104 | 0.01218 | -0.0475 | 99.376
8.5 | 1.2472 | 0.01249 | -0.0436 | 99.8559
9 | 1.2856 | 0.01291 | -0.0403 | 99.5817
9.5 | 1.3217 | 0.0135 | -0.0368 | 97.9037
10 | 1.3516 | 0.01449 | -0.0328 | 93.2781
10.5 | 1.3766 | 0.01587 | -0.0285 | 86.7423
11 | 1.4041 | 0.01733 | -0.025 | 81.0214
11.5 | 1.4296 | 0.01906 | -0.0218 | 75.0052
12 | 1.4058 | 0.02409 | -0.0152 | 58.3562
12.5 | 1.3936 | 0.02897 | -0.011 | 48.1049
13 | 1.3774 | 0.03477 | -0.0079 | 39.6146
13.5 | 1.3587 | 0.0416 | -0.0063 | 32.6611
14 | 1.3251 | 0.05075 | -0.0059 | 26.1103
14.5 | 1.2985 | 0.05972 | -0.0064 | 21.7431
15 | 1.2758 | 0.06859 | -0.0073 | 18.6004
15.5 | 1.2607 | 0.07682 | -0.0085 | 16.4111
16 | 1.246 | 0.08523 | -0.01 | 14.6193
16.5 | 1.2339 | 0.09351 | -0.0117 | 13.1954

## 39. Re 750k Mach 0.50 (1)
BIGFOIL.COM POLAR EXPORT
defcnd2
DEFIANT CANARD BL110 |  |  |  | Cl Max: | 1.472 | at alpha= | 9 | deg
JavaFoil+Calcfoil stall+Eppler ext transition |  |  |  | L/D Max: | 84.031 | at alpha= | 6.5 | deg
Re: | 750000 |  |  | Cd Min: | 0.00887 | at alpha= | -0.5 | deg
Mach: | 0.5 |  |  | Cl=0 at alpha= | -3.2459 | deg
|  |  |  | @ Cl=0.1, Cd= | 0.01025
|  |  |  | @ Cl=0.4, Cd= | 0.0089223
|  |  |  | @ Cl=0.6, Cd= | 0.0094788
alpha (deg) | Cl | Cd | Cm | Cl/Cd
-20 | -0.926 | 0.21183 | -0.024 | -4.37
-19.5 | -0.9 | 0.20846 | -0.024 | -4.319
-19 | -0.87 | 0.19353 | -0.023 | -4.496
-18.5 | -0.843 | 0.18795 | -0.023 | -4.483
-18 | -0.816 | 0.18301 | -0.023 | -4.457
-17.5 | -0.789 | 0.17994 | -0.024 | -4.384
-17 | -0.762 | 0.17611 | -0.024 | -4.325
-16.5 | -0.735 | 0.16882 | -0.024 | -4.353
-16 | -0.708 | 0.16746 | -0.024 | -4.226
-15.5 | -0.68 | 0.1593 | -0.024 | -4.268
-15 | -0.652 | 0.15408 | -0.023 | -4.229
-14.5 | -0.624 | 0.14719 | -0.023 | -4.241
-14 | -0.597 | 0.14407 | -0.024 | -4.143
-13.5 | -0.57 | 0.13526 | -0.024 | -4.211
-13 | -0.542 | 0.13135 | -0.024 | -4.129
-12.5 | -0.514 | 0.12571 | -0.023 | -4.09
-12 | -0.486 | 0.11945 | -0.023 | -4.071
-11.5 | -0.459 | 0.11419 | -0.023 | -4.019
-11 | -0.431 | 0.11219 | -0.023 | -3.846
-10.5 | -0.404 | 0.10914 | -0.024 | -3.701
-10 | -0.376 | 0.10179 | -0.021 | -3.691
-9.5 | -0.348 | 0.09942 | -0.022 | -3.502
-9 | -0.321 | 0.09628 | -0.022 | -3.33
-8.5 | -0.293 | 0.09397 | -0.022 | -3.118
-8 | -0.266 | 0.08652 | -0.023 | -3.069
-7.5 | -0.238 | 0.08575 | -0.024 | -2.774
-7 | -0.21 | 0.08359 | -0.024 | -2.514
-6.5 | -0.182 | 0.05912 | -0.022 | -3.083
-6 | -0.232 | 0.05036 | -0.022 | -4.601
-5.5 | -0.22 | 0.04398 | -0.024 | -5
-5 | -0.183 | 0.04044 | -0.024 | -4.519
-4.5 | -0.136 | 0.03796 | -0.025 | -3.593
-4 | -0.085 | 0.03593 | -0.025 | -2.371
-3.5 | -0.031 | 0.03419 | -0.027 | -0.913
-3 | 0.03 | 0.00966 | -0.063 | 3.107
-2.5 | 0.1 | 0.01025 | -0.064 | 9.742
-2 | 0.17 | 0.01007 | -0.065 | 16.904
-1.5 | 0.241 | 0.00942 | -0.065 | 25.597
-1 | 0.311 | 0.01111 | -0.066 | 28.044
-0.5 | 0.381 | 0.00887 | -0.067 | 43.013
0 | 0.45 | 0.00906 | -0.068 | 49.64
0.5 | 0.519 | 0.00925 | -0.069 | 56.084
1 | 0.588 | 0.00944 | -0.069 | 62.23
1.5 | 0.656 | 0.00966 | -0.07 | 67.934
2 | 0.722 | 0.01125 | -0.071 | 64.18
2.5 | 0.789 | 0.01162 | -0.072 | 67.954
3 | 0.856 | 0.01202 | -0.072 | 71.235
3.5 | 0.922 | 0.01267 | -0.073 | 72.773
4 | 0.987 | 0.0129 | -0.074 | 76.488
4.5 | 1.051 | 0.01307 | -0.074 | 80.402
5 | 1.115 | 0.01357 | -0.075 | 82.117
5.5 | 1.177 | 0.01413 | -0.076 | 83.331
6 | 1.239 | 0.01477 | -0.076 | 83.902
6.5 | 1.3 | 0.01547 | -0.077 | 84.031
7 | 1.359 | 0.01623 | -0.078 | 83.774
7.5 | 1.418 | 0.01709 | -0.078 | 82.994
8 | 1.466 | 0.01804 | -0.079 | 81.253
8.5 | 1.466 | 0.03037 | -0.077 | 48.259
9 | 1.472 | 0.03335 | -0.078 | 44.143
9.5 | 1.236 | 0.05774 | -0.023 | 21.406
10 | 1.143 | 0.06505 | -0.023 | 17.564
10.5 | 0.867 | 0.0462 | -0.078 | 18.766
11 | 0.887 | 0.05361 | -0.077 | 16.545
11.5 | 0.904 | 0.06388 | -0.076 | 14.145
12 | 0.835 | 0.10667 | -0.031 | 7.828
12.5 | 0.863 | 0.11752 | -0.035 | 7.341
13 | 0.89 | 0.1231 | -0.037 | 7.227
13.5 | 0.918 | 0.13861 | -0.041 | 6.621
14 | 0.945 | 0.14355 | -0.042 | 6.581

## 40. Re 750k Mach 0.50 (2)
BIGFOIL.COM POLAR EXPORT
defcnd2
DEFIANT CANARD BL110 |  |  |  | Cl Max: | 1.4585 | at alpha= | 11.5 | deg
XFOIL ncrit=9 |  |  |  | L/D Max: | 85.2569 | at alpha= | 4.5 | deg
Re: | 750000 |  |  | Cd Min: | 0.24794 | at alpha= | -20 | deg
Mach: | 0.5 |  |  | Cl=0 at alpha= | -3.5643 | deg
|  |  |  | @ Cl=0.1, Cd= | 0.010946
|  |  |  | @ Cl=0.4, Cd= | 0.0084226
|  |  |  | @ Cl=0.6, Cd= | 0.0091605
alpha (deg) | Cl | Cd | Cm | Cl/Cd
-20 | -0.5243 | 0.24794 | 0.0049 | -2.1146
-19.5 | -0.5032 | 0.24027 | 0.0001 | -2.0943
-19 | -0.4812 | 0.23261 | -0.0034 | -2.0687
-18.5 | -0.4593 | 0.22563 | -0.0072 | -2.0356
-18 | -0.4378 | 0.21862 | -0.0111 | -2.0026
-17.5 | -0.4166 | 0.21147 | -0.015 | -1.97
-17 | -0.3959 | 0.20385 | -0.0189 | -1.9421
-16.5 | -0.3787 | 0.19556 | -0.024 | -1.9365
-16 | -0.3603 | 0.18787 | -0.0277 | -1.9178
-15.5 | -0.3384 | 0.18132 | -0.0296 | -1.8663
-15 | -0.3189 | 0.17478 | -0.0325 | -1.8246
-14.5 | -0.3012 | 0.16771 | -0.0355 | -1.796
-14 | -0.2886 | 0.15945 | -0.04 | -1.81
-13.5 | -0.2769 | 0.15184 | -0.0436 | -1.8236
-13 | -0.259 | 0.14496 | -0.0446 | -1.7867
-12.5 | -0.2301 | 0.13695 | -0.0502 | -1.6802
-12 | -0.1809 | 0.1262 | -0.0643 | -1.4334
-11.5 | -0.1352 | 0.11284 | -0.0822 | -1.1982
-11 | -0.0937 | 0.10375 | -0.0934 | -0.90313
-10.5 | -0.0741 | 0.09773 | -0.0964 | -0.75821
-10 | -0.0718 | 0.08901 | -0.1016 | -0.80665
-9.5 | -0.0659 | 0.08135 | -0.1051 | -0.81008
-9 | -0.0607 | 0.07504 | -0.1063 | -0.8089
-8.5 | -0.0521 | 0.06919 | -0.1084 | -0.753
-8 | -0.0649 | 0.05904 | -0.1135 | -1.0993
-7.5 | -0.0835 | 0.04855 | -0.1212 | -1.7199
-7 | -0.1342 | 0.03847 | -0.1214 | -3.4884
-6.5 | -0.1643 | 0.03239 | -0.1141 | -5.0726
-6 | -0.1754 | 0.02648 | -0.1067 | -6.6239
-5.5 | -0.1671 | 0.02106 | -0.0992 | -7.9345
-5 | -0.1357 | 0.0172 | -0.093 | -7.8895
-4.5 | -0.0928 | 0.01449 | -0.0878 | -6.4044
-4 | -0.0434 | 0.01312 | -0.0835 | -3.3079
-3.5 | 0.0064 | 0.01209 | -0.0792 | 0.52936
-3 | 0.0565 | 0.01129 | -0.0751 | 5.0044
-2.5 | 0.1109 | 0.01086 | -0.072 | 10.2118
-2 | 0.1649 | 0.01042 | -0.0689 | 15.8253
-1.5 | 0.2155 | 0.00982 | -0.0657 | 21.945
-1 | 0.2572 | 0.00892 | -0.0612 | 28.8341
-0.5 | 0.2923 | 0.00821 | -0.0549 | 35.6029
0 | 0.3425 | 0.00829 | -0.0512 | 41.3148
0.5 | 0.3944 | 0.00841 | -0.0479 | 46.8966
1 | 0.4478 | 0.00853 | -0.045 | 52.4971
1.5 | 0.5018 | 0.0087 | -0.042 | 57.6782
2 | 0.5816 | 0.00906 | -0.0447 | 64.1943
2.5 | 0.6731 | 0.00956 | -0.0501 | 70.4079
3 | 0.7613 | 0.01016 | -0.0548 | 74.9311
3.5 | 0.8488 | 0.01064 | -0.0592 | 79.7744
4 | 0.9357 | 0.01126 | -0.0636 | 83.0995
4.5 | 0.9958 | 0.01168 | -0.0625 | 85.2568
5 | 1.0172 | 0.01198 | -0.0537 | 84.9082
5.5 | 1.0477 | 0.01259 | -0.0469 | 83.2168
6 | 1.0893 | 0.01307 | -0.042 | 83.3435
6.5 | 1.1297 | 0.01377 | -0.0371 | 82.0407
7 | 1.1738 | 0.01454 | -0.0331 | 80.729
7.5 | 1.2183 | 0.01542 | -0.0292 | 79.0078
8 | 1.2627 | 0.01646 | -0.0254 | 76.7132
8.5 | 1.3081 | 0.01756 | -0.022 | 74.4932
9 | 1.3512 | 0.0189 | -0.0185 | 71.4921
9.5 | 1.3889 | 0.02066 | -0.0149 | 67.2265
10 | 1.4188 | 0.023 | -0.011 | 61.687
10.5 | 1.4391 | 0.02604 | -0.0069 | 55.265
11 | 1.4534 | 0.02981 | -0.0034 | 48.7555
11.5 | 1.4585 | 0.03467 | -0.0005 | 42.0681
12 | 1.3983 | 0.04504 | 0.0011 | 31.0457
12.5 | 1.3437 | 0.05567 | 0.0013 | 24.1369
13 | 1.2959 | 0.06628 | 0.0006 | 19.5519
13.5 | 1.2584 | 0.07649 | -0.0008 | 16.4518
14 | 1.2258 | 0.0866 | -0.0027 | 14.1547
14.5 | 1.1966 | 0.09671 | -0.005 | 12.3731
15 | 1.1662 | 0.10732 | -0.0081 | 10.8666
15.5 | 1.1469 | 0.11713 | -0.0111 | 9.7917
16 | 1.1374 | 0.12616 | -0.0141 | 9.0155
16.5 | 1.1294 | 0.13538 | -0.0175 | 8.3424

## 41. Re 1M Mach 0.00 (1)
BIGFOIL.COM POLAR EXPORT
defcnd2
DEFIANT CANARD BL110 |  |  |  | Cl Max: | 1.524 | at alpha= | 12.5 | deg
JavaFoil+Calcfoil stall+Eppler ext transition |  |  |  | L/D Max: | 108.884 | at alpha= | 8.5 | deg
Re: | 1000000 |  |  | Cd Min: | 0.00665 | at alpha= | -1 | deg
Mach: | 0 |  |  | Cl=0 at alpha= | -3.2167 | deg
|  |  |  | @ Cl=0.1, Cd= | 0.0096866
|  |  |  | @ Cl=0.4, Cd= | 0.0068575
|  |  |  | @ Cl=0.6, Cd= | 0.0073573
alpha (deg) | Cl | Cd | Cm | Cl/Cd
-18 | -0.488 | 0.16661 | -0.016 | -2.93
-17.5 | -0.501 | 0.1616 | -0.016 | -3.101
-17 | -0.514 | 0.15009 | -0.016 | -3.422
-16.5 | -0.525 | 0.14269 | -0.016 | -3.683
-16 | -0.536 | 0.13534 | -0.016 | -3.963
-15.5 | -0.546 | 0.13008 | -0.016 | -4.199
-15 | -0.555 | 0.12237 | -0.016 | -4.533
-14.5 | -0.562 | 0.11447 | -0.016 | -4.908
-14 | -0.567 | 0.10894 | -0.017 | -5.204
-13.5 | -0.57 | 0.10153 | -0.017 | -5.615
-13 | -0.571 | 0.09523 | -0.017 | -5.994
-12.5 | -0.569 | 0.09004 | -0.018 | -6.32
-12 | -0.564 | 0.08512 | -0.018 | -6.63
-11.5 | -0.557 | 0.07939 | -0.018 | -7.012
-11 | -0.546 | 0.07446 | -0.019 | -7.329
-10.5 | -0.531 | 0.07017 | -0.019 | -7.574
-10 | -0.514 | 0.0649 | -0.019 | -7.915
-9.5 | -0.492 | 0.06094 | -0.02 | -8.081
-9 | -0.468 | 0.05714 | -0.02 | -8.188
-8.5 | -0.44 | 0.05375 | -0.021 | -8.189
-8 | -0.409 | 0.05074 | -0.021 | -8.056
-7.5 | -0.375 | 0.04757 | -0.021 | -7.876
-7 | -0.338 | 0.04471 | -0.021 | -7.554
-6.5 | -0.298 | 0.04372 | -0.021 | -6.827
-6 | -0.257 | 0.04146 | -0.022 | -6.2
-5.5 | -0.266 | 0.01065 | -0.051 | -24.963
-5 | -0.21 | 0.01043 | -0.052 | -20.132
-4.5 | -0.153 | 0.01021 | -0.053 | -14.941
-4 | -0.094 | 0.01006 | -0.053 | -9.331
-3.5 | -0.034 | 0.00992 | -0.054 | -3.436
-3 | 0.026 | 0.00981 | -0.055 | 2.675
-2.5 | 0.087 | 0.00971 | -0.055 | 8.96
-2 | 0.148 | 0.0096 | -0.056 | 15.418
-1.5 | 0.209 | 0.00957 | -0.057 | 21.873
-1 | 0.27 | 0.00665 | -0.057 | 40.66
-0.5 | 0.331 | 0.00673 | -0.058 | 49.183
0 | 0.391 | 0.0068 | -0.059 | 57.545
0.5 | 0.452 | 0.00719 | -0.06 | 62.853
1 | 0.512 | 0.00726 | -0.06 | 70.545
1.5 | 0.572 | 0.00732 | -0.061 | 78.191
2 | 0.632 | 0.0074 | -0.062 | 85.463
2.5 | 0.692 | 0.00754 | -0.062 | 91.856
3 | 0.752 | 0.00764 | -0.063 | 98.436
3.5 | 0.81 | 0.01 | -0.064 | 81.01
4 | 0.869 | 0.01004 | -0.065 | 86.598
4.5 | 0.928 | 0.01018 | -0.065 | 91.133
5 | 0.986 | 0.01038 | -0.066 | 94.929
5.5 | 1.044 | 0.01063 | -0.067 | 98.185
6 | 1.101 | 0.0109 | -0.067 | 101.044
6.5 | 1.158 | 0.0112 | -0.068 | 103.35
7 | 1.214 | 0.01152 | -0.069 | 105.361
7.5 | 1.27 | 0.01187 | -0.069 | 106.991
8 | 1.322 | 0.01224 | -0.07 | 108.003
8.5 | 1.368 | 0.01256 | -0.071 | 108.884
9 | 1.384 | 0.02013 | -0.07 | 68.737
9.5 | 1.418 | 0.02146 | -0.07 | 66.074
10 | 1.448 | 0.0229 | -0.07 | 63.24
10.5 | 1.474 | 0.02446 | -0.071 | 60.25
11 | 1.495 | 0.02614 | -0.071 | 57.178
11.5 | 1.51 | 0.02799 | -0.072 | 53.954
12 | 1.52 | 0.02977 | -0.072 | 51.073
12.5 | 1.524 | 0.03192 | -0.073 | 47.747
13 | 1.522 | 0.03423 | -0.073 | 44.451
13.5 | 1.513 | 0.03662 | -0.074 | 41.319
14 | 1.498 | 0.03943 | -0.074 | 37.995
14.5 | 1.477 | 0.04255 | -0.074 | 34.705
15 | 1.45 | 0.04602 | -0.074 | 31.505
15.5 | 1.418 | 0.05016 | -0.074 | 28.264
16 | 1.381 | 0.05459 | -0.075 | 25.302
16.5 | 1.342 | 0.05933 | -0.075 | 22.613
17 | 1.296 | 0.06577 | -0.074 | 19.706
17.5 | 1.254 | 0.07042 | -0.074 | 17.81

## 42. Re 1M Mach 0.00 (2)
BIGFOIL.COM POLAR EXPORT
defcnd2
DEFIANT CANARD BL110 |  |  |  | Cl Max: | 1.4041 | at alpha= | 12.5 | deg
XFOIL ncrit=9 |  |  |  | L/D Max: | 117.57 | at alpha= | 8.5 | deg
Re: | 1000000 |  |  | Cd Min: | 0.16112 | at alpha= | -15 | deg
Mach: | 0 |  |  | Cl=0 at alpha= | -3.4781 | deg
|  |  |  | @ Cl=0.1, Cd= | 0.0088994
|  |  |  | @ Cl=0.4, Cd= | 0.0070206
|  |  |  | @ Cl=0.6, Cd= | 0.0076263
alpha (deg) | Cl | Cd | Cm | Cl/Cd
-15 | -0.351 | 0.16112 | -0.0265 | -2.1785
-14.5 | -0.3424 | 0.15282 | -0.03 | -2.2405
-14 | -0.3389 | 0.14336 | -0.0342 | -2.364
-13.5 | -0.3342 | 0.13544 | -0.0364 | -2.4675
-13 | -0.3212 | 0.1301 | -0.038 | -2.4689
-12.5 | -0.3121 | 0.12388 | -0.04 | -2.5194
-12 | -0.3045 | 0.11744 | -0.0422 | -2.5928
-11.5 | -0.2966 | 0.10343 | -0.0524 | -2.8676
-11 | -0.4301 | 0.04409 | -0.1038 | -9.755
-10.5 | -0.4739 | 0.03468 | -0.1069 | -13.6649
-10 | -0.5098 | 0.02998 | -0.0963 | -17.0047
-9 | -0.4975 | 0.02117 | -0.0844 | -23.5002
-8.5 | -0.4619 | 0.01924 | -0.0817 | -24.0073
-7.5 | -0.3769 | 0.01647 | -0.0778 | -22.884
-7 | -0.3309 | 0.01519 | -0.0761 | -21.7841
-6.5 | -0.2836 | 0.01414 | -0.0745 | -20.0566
-6 | -0.2401 | 0.01239 | -0.0724 | -19.3785
-5.5 | -0.193 | 0.01151 | -0.0708 | -16.768
-5 | -0.1447 | 0.01085 | -0.0694 | -13.3364
-4.5 | -0.0947 | 0.01043 | -0.0681 | -9.0796
-4 | -0.0499 | 0.00973 | -0.0659 | -5.1285
-3.5 | -0.0021 | 0.00949 | -0.0643 | -0.22129
-3 | 0.0458 | 0.00929 | -0.0627 | 4.93
-2.5 | 0.0933 | 0.00896 | -0.0611 | 10.4129
-2 | 0.1408 | 0.00853 | -0.0596 | 16.5064
-1.5 | 0.1852 | 0.00787 | -0.0578 | 23.5324
-1 | 0.222 | 0.00689 | -0.0543 | 32.2206
-0.5 | 0.2696 | 0.00677 | -0.0525 | 39.8227
0 | 0.3182 | 0.00682 | -0.051 | 46.6569
0.5 | 0.3656 | 0.00695 | -0.0493 | 52.6043
1.5 | 0.4631 | 0.00715 | -0.0462 | 64.7692
2 | 0.5244 | 0.00735 | -0.0474 | 71.3469
2.5 | 0.5964 | 0.00761 | -0.0512 | 78.3706
3 | 0.6671 | 0.00793 | -0.0548 | 84.1236
3.5 | 0.7375 | 0.00821 | -0.0583 | 89.8295
4 | 0.8081 | 0.00845 | -0.0619 | 95.6331
4.5 | 0.8787 | 0.00874 | -0.0656 | 100.5378
5 | 0.9475 | 0.00912 | -0.0691 | 103.8925
6 | 1.0632 | 0.00947 | -0.0712 | 112.2703
6.5 | 1.0998 | 0.00975 | -0.0678 | 112.8
7 | 1.1366 | 0.01007 | -0.0644 | 112.8699
7.5 | 1.1788 | 0.0102 | -0.062 | 115.5686
8 | 1.2171 | 0.01048 | -0.059 | 116.1355
8.5 | 1.258 | 0.0107 | -0.0565 | 117.5701
9.5 | 1.3137 | 0.01177 | -0.0468 | 111.6143
10 | 1.3414 | 0.01253 | -0.0425 | 107.0551
10.5 | 1.3708 | 0.01337 | -0.0388 | 102.528
11 | 1.402 | 0.01424 | -0.0357 | 98.4551
11.5 | 1.4006 | 0.01691 | -0.0289 | 82.8267
12 | 1.3999 | 0.01998 | -0.0234 | 70.0651
12.5 | 1.4041 | 0.02312 | -0.0193 | 60.731
13 | 1.3999 | 0.0272 | -0.0155 | 51.4669
13.5 | 1.3879 | 0.03232 | -0.0123 | 42.9425
14 | 1.3701 | 0.03865 | -0.0101 | 35.4489
14.5 | 1.3689 | 0.044 | -0.0093 | 31.1114
15 | 1.3618 | 0.0504 | -0.0092 | 27.0198
15.5 | 1.3576 | 0.05674 | -0.0095 | 23.9267
16 | 1.3503 | 0.0636 | -0.0102 | 21.2311
16.5 | 1.339 | 0.0711 | -0.0112 | 18.8326
17 | 1.3236 | 0.0794 | -0.0126 | 16.67
17.5 | 1.308 | 0.08791 | -0.0143 | 14.8789

## 43. Re 1M Mach 0.10 (1)
BIGFOIL.COM POLAR EXPORT
defcnd2
DEFIANT CANARD BL110 |  |  |  | Cl Max: | 1.519 | at alpha= | 12.5 | deg
JavaFoil+Calcfoil stall+Eppler ext transition |  |  |  | L/D Max: | 108.233 | at alpha= | 8.5 | deg
Re: | 1000000 |  |  | Cd Min: | 0.00668 | at alpha= | -1 | deg
Mach: | 0.1 |  |  | Cl=0 at alpha= | -3.2167 | deg
|  |  |  | @ Cl=0.1, Cd= | 0.0097353
|  |  |  | @ Cl=0.4, Cd= | 0.0068547
|  |  |  | @ Cl=0.6, Cd= | 0.0073975
alpha (deg) | Cl | Cd | Cm | Cl/Cd
-17.5 | -0.457 | 0.16001 | -0.016 | -2.854
-17 | -0.472 | 0.15265 | -0.016 | -3.09
-16.5 | -0.486 | 0.14542 | -0.016 | -3.343
-16 | -0.5 | 0.1351 | -0.016 | -3.701
-15.5 | -0.513 | 0.12918 | -0.016 | -3.969
-15 | -0.524 | 0.12324 | -0.016 | -4.253
-14.5 | -0.534 | 0.11619 | -0.016 | -4.597
-14 | -0.542 | 0.10922 | -0.017 | -4.966
-13.5 | -0.548 | 0.10297 | -0.017 | -5.326
-13 | -0.552 | 0.09763 | -0.017 | -5.656
-12.5 | -0.553 | 0.09158 | -0.018 | -6.039
-12 | -0.551 | 0.08482 | -0.018 | -6.497
-11.5 | -0.546 | 0.07979 | -0.018 | -6.84
-11 | -0.537 | 0.07456 | -0.019 | -7.203
-10.5 | -0.525 | 0.07015 | -0.019 | -7.48
-10 | -0.509 | 0.06568 | -0.019 | -7.746
-9.5 | -0.489 | 0.06153 | -0.02 | -7.948
-9 | -0.466 | 0.05757 | -0.02 | -8.089
-8.5 | -0.439 | 0.0542 | -0.021 | -8.094
-8 | -0.408 | 0.05101 | -0.021 | -8.006
-7.5 | -0.375 | 0.0477 | -0.021 | -7.856
-7 | -0.338 | 0.04485 | -0.021 | -7.54
-6.5 | -0.299 | 0.04396 | -0.021 | -6.805
-6 | -0.258 | 0.04151 | -0.022 | -6.211
-5.5 | -0.267 | 0.00986 | -0.052 | -27.047
-5 | -0.211 | 0.01046 | -0.052 | -20.154
-4.5 | -0.153 | 0.01027 | -0.053 | -14.921
-4 | -0.094 | 0.01015 | -0.054 | -9.281
-3.5 | -0.034 | 0.00996 | -0.054 | -3.437
-3 | 0.026 | 0.00985 | -0.055 | 2.676
-2.5 | 0.087 | 0.00975 | -0.056 | 8.968
-2 | 0.149 | 0.00968 | -0.056 | 15.366
-1.5 | 0.21 | 0.0096 | -0.057 | 21.91
-1 | 0.272 | 0.00668 | -0.058 | 40.681
-0.5 | 0.333 | 0.00672 | -0.058 | 49.533
0 | 0.393 | 0.00681 | -0.059 | 57.765
0.5 | 0.454 | 0.0072 | -0.06 | 63.069
1 | 0.515 | 0.00727 | -0.061 | 70.797
1.5 | 0.575 | 0.00736 | -0.061 | 78.123
2 | 0.635 | 0.00745 | -0.062 | 85.323
2.5 | 0.696 | 0.00755 | -0.063 | 92.117
3 | 0.756 | 0.00766 | -0.063 | 98.646
3.5 | 0.814 | 0.01005 | -0.064 | 81.008
4 | 0.873 | 0.01011 | -0.065 | 86.405
4.5 | 0.932 | 0.01024 | -0.066 | 91.045
5 | 0.99 | 0.01045 | -0.066 | 94.805
5.5 | 1.048 | 0.0107 | -0.067 | 97.983
6 | 1.106 | 0.01097 | -0.068 | 100.764
6.5 | 1.163 | 0.01129 | -0.068 | 102.949
7 | 1.219 | 0.01162 | -0.069 | 104.975
7.5 | 1.275 | 0.01197 | -0.07 | 106.532
8 | 1.327 | 0.01235 | -0.07 | 107.476
8.5 | 1.373 | 0.01269 | -0.071 | 108.233
9 | 1.388 | 0.02041 | -0.07 | 68.012
9.5 | 1.422 | 0.02179 | -0.07 | 65.253
10 | 1.451 | 0.0232 | -0.071 | 62.551
10.5 | 1.476 | 0.02486 | -0.071 | 59.381
11 | 1.496 | 0.02659 | -0.072 | 56.241
11.5 | 1.51 | 0.02847 | -0.072 | 53.017
12 | 1.518 | 0.03033 | -0.073 | 50.034
12.5 | 1.519 | 0.03256 | -0.073 | 46.66
13 | 1.513 | 0.03496 | -0.073 | 43.278
13.5 | 1.501 | 0.0375 | -0.074 | 40.019
14 | 1.481 | 0.04042 | -0.074 | 36.65
14.5 | 1.456 | 0.0437 | -0.074 | 33.313
15 | 1.424 | 0.04739 | -0.075 | 30.044
15.5 | 1.386 | 0.05173 | -0.075 | 26.797
16 | 1.345 | 0.05628 | -0.075 | 23.896
16.5 | 1.298 | 0.06198 | -0.074 | 20.94
17 | 1.25 | 0.06779 | -0.074 | 18.435
17.5 | 1.202 | 0.07299 | -0.074 | 16.474

## 44. Re 1M Mach 0.10 (2)
BIGFOIL.COM POLAR EXPORT
defcnd2
DEFIANT CANARD BL110 |  |  |  | Cl Max: | 1.4062 | at alpha= | 11 | deg
XFOIL ncrit=9 |  |  |  | L/D Max: | 116.994 | at alpha= | 8.5 | deg
Re: | 1000000 |  |  | Cd Min: | 0.22475 | at alpha= | -20 | deg
Mach: | 0.1 |  |  | Cl=0 at alpha= | -3.4761 | deg
|  |  |  | @ Cl=0.1, Cd= | 0.0089546
|  |  |  | @ Cl=0.4, Cd= | 0.0070891
|  |  |  | @ Cl=0.6, Cd= | 0.0076467
alpha (deg) | Cl | Cd | Cm | Cl/Cd
-20 | -0.5004 | 0.22475 | 0.0045 | -2.2265
-19.5 | -0.4834 | 0.21918 | 0.0013 | -2.2055
-19 | -0.4663 | 0.21391 | -0.0019 | -2.1799
-18.5 | -0.4496 | 0.20797 | -0.0052 | -2.1619
-18 | -0.4335 | 0.20171 | -0.0086 | -2.1491
-17.5 | -0.4198 | 0.19354 | -0.0128 | -2.1691
-17 | -0.4083 | 0.18572 | -0.0168 | -2.1985
-16.5 | -0.3936 | 0.17927 | -0.0189 | -2.1956
-16 | -0.3781 | 0.1736 | -0.0214 | -2.178
-15.5 | -0.3632 | 0.16775 | -0.024 | -2.1651
-15 | -0.3494 | 0.16162 | -0.0266 | -2.1619
-14.5 | -0.3409 | 0.15324 | -0.0303 | -2.2246
-14 | -0.3366 | 0.14399 | -0.0343 | -2.3377
-13.5 | -0.3314 | 0.1361 | -0.0365 | -2.435
-13 | -0.3182 | 0.13078 | -0.0381 | -2.4331
-12.5 | -0.3088 | 0.12457 | -0.0401 | -2.4789
-12 | -0.301 | 0.11814 | -0.0422 | -2.5478
-11.5 | -0.2891 | 0.10382 | -0.0536 | -2.7846
-11 | -0.3901 | 0.05429 | -0.0911 | -7.1855
-10.5 | -0.446 | 0.0359 | -0.111 | -12.4234
-10 | -0.4897 | 0.03142 | -0.1 | -15.5856
-9 | -0.4909 | 0.02238 | -0.0867 | -21.9348
-8.5 | -0.4593 | 0.02005 | -0.0835 | -22.9077
-8 | -0.4212 | 0.01815 | -0.0808 | -23.2066
-7.5 | -0.3772 | 0.01689 | -0.0789 | -22.3327
-7 | -0.3318 | 0.01547 | -0.0771 | -21.448
-6.5 | -0.2846 | 0.01429 | -0.0754 | -19.916
-6 | -0.2404 | 0.01259 | -0.0732 | -19.0945
-5.5 | -0.1936 | 0.01163 | -0.0715 | -16.6466
-5 | -0.1449 | 0.01093 | -0.07 | -13.2571
-4.5 | -0.0953 | 0.01049 | -0.0686 | -9.0848
-4 | -0.0501 | 0.00979 | -0.0664 | -5.1175
-3.5 | -0.0023 | 0.00955 | -0.0647 | -0.24084
-3 | 0.0459 | 0.00934 | -0.063 | 4.9143
-2.5 | 0.094 | 0.00901 | -0.0615 | 10.4329
-2 | 0.1417 | 0.00857 | -0.06 | 16.5344
-1.5 | 0.1865 | 0.00793 | -0.0581 | 23.5183
-1 | 0.2235 | 0.00693 | -0.0546 | 32.2511
-0.5 | 0.2706 | 0.0068 | -0.0527 | 39.7941
0 | 0.3194 | 0.00685 | -0.0511 | 46.6277
0.5 | 0.3667 | 0.007 | -0.0493 | 52.3857
1 | 0.4153 | 0.00713 | -0.0477 | 58.2468
1.5 | 0.4648 | 0.00719 | -0.0462 | 64.6453
2 | 0.5261 | 0.00737 | -0.0473 | 71.384
2.5 | 0.5986 | 0.00764 | -0.0511 | 78.3508
3 | 0.6698 | 0.00798 | -0.0547 | 83.9348
3.5 | 0.741 | 0.00824 | -0.0583 | 89.9272
4 | 0.8119 | 0.0085 | -0.0619 | 95.5176
4.5 | 0.8828 | 0.0088 | -0.0656 | 100.3182
5 | 0.9525 | 0.00916 | -0.0691 | 103.9847
5.5 | 1.0257 | 0.00935 | -0.0734 | 109.7005
6 | 1.0672 | 0.00954 | -0.0708 | 111.8658
6.5 | 1.1031 | 0.00984 | -0.0671 | 112.1037
7 | 1.1413 | 0.01011 | -0.0639 | 112.8882
7.5 | 1.1828 | 0.01028 | -0.0613 | 115.0584
8 | 1.2218 | 0.01055 | -0.0583 | 115.8104
8.5 | 1.2612 | 0.01078 | -0.0554 | 116.9944
9 | 1.2894 | 0.01123 | -0.0504 | 114.8175
9.5 | 1.3166 | 0.0119 | -0.0456 | 110.6387
10 | 1.345 | 0.01269 | -0.0413 | 105.989
10.5 | 1.3748 | 0.01356 | -0.0376 | 101.3864
11 | 1.4062 | 0.01448 | -0.0345 | 97.1133
11.5 | 1.4005 | 0.01746 | -0.0273 | 80.2119
12 | 1.4005 | 0.0206 | -0.0221 | 67.9854
12.5 | 1.4023 | 0.024 | -0.018 | 58.4292
13 | 1.396 | 0.02836 | -0.0143 | 49.2243
13.5 | 1.3813 | 0.03389 | -0.0112 | 40.7583
14 | 1.3636 | 0.04046 | -0.0094 | 33.7024
14.5 | 1.3615 | 0.04609 | -0.0088 | 29.54
15 | 1.353 | 0.05282 | -0.0089 | 25.6153
15.5 | 1.347 | 0.05944 | -0.0093 | 22.6615
16 | 1.3383 | 0.06656 | -0.0101 | 20.1067

## 45. Re 1M Mach 0.25 (1)
BIGFOIL.COM POLAR EXPORT
defcnd2
DEFIANT CANARD BL110 |  |  |  | Cl Max: | 1.497 | at alpha= | 11.5 | deg
JavaFoil+Calcfoil stall+Eppler ext transition |  |  |  | L/D Max: | 105.31 | at alpha= | 8 | deg
Re: | 1000000 |  |  | Cd Min: | 0.00676 | at alpha= | -1 | deg
Mach: | 0.25 |  |  | Cl=0 at alpha= | -3.2177 | deg
|  |  |  | @ Cl=0.1, Cd= | 0.0097452
|  |  |  | @ Cl=0.4, Cd= | 0.0068742
|  |  |  | @ Cl=0.6, Cd= | 0.0074777
alpha (deg) | Cl | Cd | Cm | Cl/Cd
-15.5 | -0.169 | 0.12543 | -0.019 | -1.343
-15 | -0.228 | 0.12093 | -0.019 | -1.883
-14.5 | -0.275 | 0.11485 | -0.018 | -2.393
-14 | -0.316 | 0.12508 | -0.018 | -2.526
-13.5 | -0.352 | 0.11779 | -0.018 | -2.992
-13 | -0.384 | 0.10753 | -0.018 | -3.574
-12.5 | -0.412 | 0.09963 | -0.018 | -4.13
-12 | -0.434 | 0.09516 | -0.018 | -4.556
-11.5 | -0.45 | 0.08775 | -0.018 | -5.131
-11 | -0.461 | 0.08264 | -0.018 | -5.582
-10.5 | -0.466 | 0.07647 | -0.019 | -6.098
-10 | -0.465 | 0.08596 | -0.018 | -5.409
-9.5 | -0.458 | 0.06507 | -0.02 | -7.041
-9 | -0.445 | 0.06033 | -0.02 | -7.375
-8.5 | -0.426 | 0.05595 | -0.021 | -7.614
-8 | -0.402 | 0.0522 | -0.021 | -7.697
-7.5 | -0.373 | 0.04867 | -0.021 | -7.658
-7 | -0.339 | 0.04561 | -0.022 | -7.438
-6.5 | -0.302 | 0.04448 | -0.021 | -6.787
-6 | -0.261 | 0.04212 | -0.022 | -6.209
-5.5 | -0.218 | 0.03987 | -0.022 | -5.477
-5 | -0.173 | 0.03801 | -0.023 | -4.554
-4.5 | -0.157 | 0.01042 | -0.054 | -15.047
-4 | -0.097 | 0.01025 | -0.055 | -9.427
-3.5 | -0.035 | 0.0101 | -0.056 | -3.479
-3 | 0.027 | 0.00996 | -0.056 | 2.716
-2.5 | 0.09 | 0.00985 | -0.057 | 9.115
-2 | 0.153 | 0.00919 | -0.058 | 16.618
-1.5 | 0.216 | 0.00908 | -0.059 | 23.781
-1 | 0.279 | 0.00676 | -0.059 | 41.303
-0.5 | 0.342 | 0.00679 | -0.06 | 50.332
0 | 0.404 | 0.00688 | -0.061 | 58.709
0.5 | 0.466 | 0.00727 | -0.062 | 64.173
1 | 0.528 | 0.00736 | -0.062 | 71.796
1.5 | 0.591 | 0.00746 | -0.063 | 79.181
2 | 0.652 | 0.00758 | -0.064 | 86.069
2.5 | 0.714 | 0.00705 | -0.064 | 101.333
3 | 0.774 | 0.01016 | -0.065 | 76.173
3.5 | 0.835 | 0.01037 | -0.066 | 80.522
4 | 0.895 | 0.01043 | -0.067 | 85.851
4.5 | 0.955 | 0.01059 | -0.067 | 90.211
5 | 1.015 | 0.01083 | -0.068 | 93.718
5.5 | 1.074 | 0.01111 | -0.069 | 96.652
6 | 1.133 | 0.01142 | -0.069 | 99.164
6.5 | 1.191 | 0.01177 | -0.07 | 101.176
7 | 1.248 | 0.01213 | -0.071 | 102.922
7.5 | 1.305 | 0.01244 | -0.071 | 104.938
8 | 1.357 | 0.01288 | -0.072 | 105.31
8.5 | 1.401 | 0.01337 | -0.073 | 104.793
9 | 1.411 | 0.02197 | -0.071 | 64.206
9.5 | 1.442 | 0.02357 | -0.072 | 61.181
10 | 1.467 | 0.02527 | -0.072 | 58.04
10.5 | 1.485 | 0.02718 | -0.073 | 54.64
11 | 1.495 | 0.02912 | -0.073 | 51.35
11.5 | 1.497 | 0.03141 | -0.074 | 47.647
12 | 1.488 | 0.0337 | -0.074 | 44.152
12.5 | 1.468 | 0.03641 | -0.074 | 40.332
13 | 1.232 | 0.08479 | -0.023 | 14.533
13.5 | 1.395 | 0.04305 | -0.075 | 32.393
14 | 1.341 | 0.0469 | -0.075 | 28.597
14.5 | 1.277 | 0.05122 | -0.075 | 24.937
15 | 1.204 | 0.0564 | -0.075 | 21.341
15.5 | 1.119 | 0.06293 | -0.075 | 17.785
16 | 1.033 | 0.06859 | -0.075 | 15.064
16.5 | 0.941 | 0.07485 | -0.075 | 12.574

## 46. Re 1M Mach 0.25 (2)
BIGFOIL.COM POLAR EXPORT
defcnd2
DEFIANT CANARD BL110 |  |  |  | Cl Max: | 1.4244 | at alpha= | 11 | deg
XFOIL ncrit=9 |  |  |  | L/D Max: | 112.692 | at alpha= | 8 | deg
Re: | 1000000 |  |  | Cd Min: | 0.22867 | at alpha= | -20 | deg
Mach: | 0.25 |  |  | Cl=0 at alpha= | -3.4671 | deg
|  |  |  | @ Cl=0.1, Cd= | 0.0091982
|  |  |  | @ Cl=0.4, Cd= | 0.0072814
|  |  |  | @ Cl=0.6, Cd= | 0.0078084
alpha (deg) | Cl | Cd | Cm | Cl/Cd
-20 | -0.5038 | 0.22867 | 0.0048 | -2.2032
-19.5 | -0.4857 | 0.22293 | 0.0015 | -2.1787
-19 | -0.4679 | 0.21724 | -0.0019 | -2.1538
-18.5 | -0.4503 | 0.21111 | -0.0054 | -2.133
-18 | -0.4332 | 0.2047 | -0.0088 | -2.1163
-17.5 | -0.4178 | 0.19669 | -0.0131 | -2.1242
-17 | -0.4052 | 0.18881 | -0.0173 | -2.1461
-16.5 | -0.3888 | 0.18231 | -0.0194 | -2.1326
-16 | -0.3724 | 0.17653 | -0.022 | -2.1096
-15.5 | -0.3567 | 0.17053 | -0.0248 | -2.0917
-15 | -0.3418 | 0.16422 | -0.0275 | -2.0814
-14.5 | -0.3327 | 0.15563 | -0.0315 | -2.1378
-14 | -0.3257 | 0.14712 | -0.0352 | -2.2138
-13.5 | -0.3175 | 0.1395 | -0.0373 | -2.276
-13 | -0.3031 | 0.13416 | -0.0388 | -2.2592
-12.5 | -0.2925 | 0.12793 | -0.0408 | -2.2864
-12 | -0.2775 | 0.12045 | -0.0448 | -2.3039
-11.5 | -0.2479 | 0.10488 | -0.0617 | -2.3637
-11 | -0.2105 | 0.09057 | -0.0797 | -2.3242
-10.5 | -0.1626 | 0.0828 | -0.0929 | -1.9638
-10 | -0.161 | 0.07536 | -0.0966 | -2.1364
-9.5 | -0.2655 | 0.04579 | -0.115 | -5.7982
-9 | -0.2886 | 0.04173 | -0.1127 | -6.9159
-8.5 | -0.3195 | 0.0375 | -0.1049 | -8.52
-8 | -0.394 | 0.02357 | -0.0915 | -16.7162
-7 | -0.3326 | 0.01748 | -0.0831 | -19.0275
-6.5 | -0.2883 | 0.01557 | -0.0804 | -18.5164
-6 | -0.2395 | 0.01428 | -0.0783 | -16.7717
-5.5 | -0.1953 | 0.01231 | -0.0757 | -15.8652
-5 | -0.1467 | 0.01144 | -0.0736 | -12.8234
-4.5 | -0.0974 | 0.01084 | -0.0716 | -8.9852
-4 | -0.0513 | 0.01021 | -0.069 | -5.0245
-3.5 | -0.0033 | 0.00984 | -0.0668 | -0.33537
-3 | 0.0468 | 0.0096 | -0.065 | 4.875
-2 | 0.1461 | 0.00885 | -0.0616 | 16.5085
-1.5 | 0.1932 | 0.00826 | -0.0597 | 23.3898
-1 | 0.2316 | 0.00724 | -0.0562 | 31.989
0 | 0.3251 | 0.0071 | -0.0515 | 45.7887
0.5 | 0.3739 | 0.00724 | -0.0495 | 51.6436
1 | 0.4243 | 0.00732 | -0.0479 | 57.9645
1.5 | 0.474 | 0.00738 | -0.046 | 64.2276
2 | 0.535 | 0.00753 | -0.0466 | 71.0491
2.5 | 0.6097 | 0.00785 | -0.0504 | 77.6688
3 | 0.6848 | 0.00816 | -0.0544 | 83.9216
3.5 | 0.7599 | 0.00844 | -0.0583 | 90.0355
4 | 0.8326 | 0.00877 | -0.0618 | 94.9373
4.5 | 0.9049 | 0.00919 | -0.0653 | 98.4657
5 | 0.9803 | 0.00941 | -0.0693 | 104.1764
5.5 | 1.0509 | 0.00967 | -0.0724 | 108.6763
6 | 1.0849 | 0.00997 | -0.0679 | 108.8164
6.5 | 1.1224 | 0.01024 | -0.0639 | 109.6094
7 | 1.1629 | 0.01044 | -0.0605 | 111.3889
7.5 | 1.1961 | 0.01083 | -0.0557 | 110.4432
8 | 1.2351 | 0.01096 | -0.0519 | 112.6916
8.5 | 1.2712 | 0.0113 | -0.0478 | 112.4956
9 | 1.3034 | 0.01193 | -0.0433 | 109.254
9.5 | 1.3338 | 0.01277 | -0.0389 | 104.4479
10 | 1.3644 | 0.01375 | -0.0349 | 99.2291
10.5 | 1.3956 | 0.01484 | -0.0313 | 94.0431
11 | 1.4244 | 0.01621 | -0.0278 | 87.8717
11.5 | 1.4038 | 0.02057 | -0.0203 | 68.245
12 | 1.3994 | 0.02457 | -0.0156 | 56.9556
12.5 | 1.3933 | 0.02911 | -0.0119 | 47.8633
13 | 1.3722 | 0.03544 | -0.0088 | 38.719
13.5 | 1.3493 | 0.04288 | -0.0074 | 31.4669
14.5 | 1.3187 | 0.05797 | -0.0074 | 22.748
15 | 1.3004 | 0.06628 | -0.0081 | 19.6198
15.5 | 1.2885 | 0.07404 | -0.0091 | 17.4028
16 | 1.2767 | 0.08204 | -0.0104 | 15.5619

## 47. Re 1M Mach 0.50 (1)
BIGFOIL.COM POLAR EXPORT
defcnd2
DEFIANT CANARD BL110 |  |  |  | Cl Max: | 1.475 | at alpha= | 9 | deg
JavaFoil+Calcfoil stall+Eppler ext transition |  |  |  | L/D Max: | 91.041 | at alpha= | 6.5 | deg
Re: | 1000000 |  |  | Cd Min: | 0.00655 | at alpha= | -0.5 | deg
Mach: | 0.5 |  |  | Cl=0 at alpha= | -3.2174 | deg
|  |  |  | @ Cl=0.1, Cd= | 0.00966
|  |  |  | @ Cl=0.4, Cd= | 0.0070704
|  |  |  | @ Cl=0.6, Cd= | 0.008853
alpha (deg) | Cl | Cd | Cm | Cl/Cd
-20 | -0.926 | 0.19944 | -0.024 | -4.643
-19.5 | -0.901 | 0.19627 | -0.024 | -4.589
-19 | -0.871 | 0.18496 | -0.023 | -4.707
-18.5 | -0.843 | 0.17891 | -0.023 | -4.711
-18 | -0.816 | 0.17336 | -0.023 | -4.706
-17.5 | -0.789 | 0.1703 | -0.024 | -4.632
-17 | -0.762 | 0.16374 | -0.024 | -4.652
-16.5 | -0.735 | 0.15992 | -0.024 | -4.595
-16 | -0.708 | 0.15635 | -0.024 | -4.527
-15.5 | -0.68 | 0.14871 | -0.024 | -4.575
-15 | -0.652 | 0.14579 | -0.024 | -4.471
-14.5 | -0.624 | 0.13929 | -0.023 | -4.482
-14 | -0.597 | 0.13545 | -0.024 | -4.407
-13.5 | -0.57 | 0.12863 | -0.024 | -4.429
-13 | -0.542 | 0.12261 | -0.024 | -4.424
-12.5 | -0.514 | 0.11956 | -0.023 | -4.302
-12 | -0.486 | 0.11223 | -0.023 | -4.334
-11.5 | -0.459 | 0.10768 | -0.023 | -4.262
-11 | -0.432 | 0.10702 | -0.023 | -4.032
-10.5 | -0.404 | 0.10398 | -0.024 | -3.886
-10 | -0.376 | 0.09549 | -0.022 | -3.935
-9.5 | -0.348 | 0.09316 | -0.022 | -3.738
-9 | -0.321 | 0.09041 | -0.022 | -3.547
-8.5 | -0.293 | 0.08813 | -0.023 | -3.326
-8 | -0.266 | 0.08108 | -0.024 | -3.276
-7.5 | -0.238 | 0.0805 | -0.024 | -2.956
-7 | -0.21 | 0.07833 | -0.024 | -2.684
-6.5 | -0.182 | 0.05674 | -0.023 | -3.213
-6 | -0.232 | 0.04919 | -0.023 | -4.712
-5.5 | -0.22 | 0.04285 | -0.024 | -5.133
-5 | -0.183 | 0.03963 | -0.024 | -4.612
-4.5 | -0.136 | 0.03723 | -0.025 | -3.664
-4 | -0.085 | 0.03535 | -0.026 | -2.411
-3.5 | -0.039 | 0.0093 | -0.062 | -4.174
-3 | 0.03 | 0.00982 | -0.063 | 3.058
-2.5 | 0.1 | 0.00966 | -0.064 | 10.342
-2 | 0.17 | 0.00949 | -0.065 | 17.941
-1.5 | 0.241 | 0.00939 | -0.065 | 25.665
-1 | 0.311 | 0.00878 | -0.066 | 35.47
-0.5 | 0.381 | 0.00655 | -0.067 | 58.227
0 | 0.45 | 0.00844 | -0.068 | 53.306
0.5 | 0.519 | 0.00864 | -0.069 | 60.09
1 | 0.588 | 0.00882 | -0.069 | 66.679
1.5 | 0.657 | 0.00901 | -0.07 | 72.848
2 | 0.723 | 0.01056 | -0.071 | 68.506
2.5 | 0.791 | 0.0109 | -0.072 | 72.55
3 | 0.857 | 0.0115 | -0.072 | 74.565
3.5 | 0.924 | 0.01188 | -0.073 | 77.768
4 | 0.989 | 0.01224 | -0.074 | 80.8
4.5 | 1.054 | 0.01245 | -0.075 | 84.611
5 | 1.118 | 0.01282 | -0.075 | 87.149
5.5 | 1.181 | 0.01329 | -0.076 | 88.806
6 | 1.243 | 0.01384 | -0.077 | 89.808
6.5 | 1.304 | 0.01432 | -0.077 | 91.041
7 | 1.364 | 0.01499 | -0.078 | 90.978
7.5 | 1.423 | 0.01577 | -0.078 | 90.264
8 | 1.472 | 0.01663 | -0.079 | 88.515
8.5 | 1.468 | 0.02887 | -0.077 | 50.869
9 | 1.475 | 0.03164 | -0.078 | 46.623
9.5 | 1.446 | 0.03501 | -0.078 | 41.305
10 | 1.143 | 0.06381 | -0.023 | 17.908
10.5 | 0.87 | 0.04353 | -0.078 | 19.992
11 | 0.892 | 0.05017 | -0.078 | 17.786
11.5 | 0.908 | 0.06058 | -0.077 | 14.996
12 | 0.835 | 0.10353 | -0.032 | 8.067
12.5 | 0.863 | 0.11234 | -0.036 | 7.68
13 | 0.89 | 0.11666 | -0.038 | 7.629
13.5 | 0.918 | 0.13006 | -0.041 | 7.057
14 | 0.945 | 0.13562 | -0.043 | 6.968

## 48. Re 1M Mach 0.50 (2)
BIGFOIL.COM POLAR EXPORT
defcnd2
DEFIANT CANARD BL110 |  |  |  | Cl Max: | 1.4776 | at alpha= | 11 | deg
XFOIL ncrit=9 |  |  |  | L/D Max: | 94.3455 | at alpha= | 5 | deg
Re: | 1000000 |  |  | Cd Min: | 0.24828 | at alpha= | -20 | deg
Mach: | 0.5 |  |  | Cl=0 at alpha= | -3.487 | deg
|  |  |  | @ Cl=0.1, Cd= | 0.010322
|  |  |  | @ Cl=0.4, Cd= | 0.0080088
|  |  |  | @ Cl=0.6, Cd= | 0.0084754
alpha (deg) | Cl | Cd | Cm | Cl/Cd
-20 | -0.528 | 0.24828 | 0.0068 | -2.1266
-19.5 | -0.5057 | 0.24133 | 0.0025 | -2.0955
-19 | -0.4838 | 0.23393 | -0.0018 | -2.0681
-18.5 | -0.4618 | 0.22637 | -0.006 | -2.04
-18 | -0.4402 | 0.21846 | -0.0104 | -2.015
-17.5 | -0.4203 | 0.21046 | -0.015 | -1.9971
-17 | -0.4017 | 0.2025 | -0.0195 | -1.9837
-16.5 | -0.3798 | 0.19567 | -0.0219 | -1.941
-16 | -0.3593 | 0.18891 | -0.0252 | -1.902
-15.5 | -0.3396 | 0.18193 | -0.0285 | -1.8667
-15 | -0.3219 | 0.1739 | -0.0326 | -1.8511
-14.5 | -0.3077 | 0.1659 | -0.0367 | -1.8547
-14 | -0.2916 | 0.1582 | -0.0392 | -1.8432
-13 | -0.23 | 0.14186 | -0.0523 | -1.6213
-12.5 | -0.1748 | 0.12918 | -0.0699 | -1.3532
-12 | -0.1298 | 0.11659 | -0.0868 | -1.1133
-11.5 | -0.1018 | 0.11024 | -0.0907 | -0.92344
-11 | -0.089 | 0.10337 | -0.0937 | -0.86098
-10.5 | -0.0768 | 0.09695 | -0.0962 | -0.79216
-10 | -0.0753 | 0.08761 | -0.1011 | -0.85949
-9.5 | -0.069 | 0.08008 | -0.1043 | -0.86164
-9 | -0.0701 | 0.07248 | -0.1071 | -0.96716
-8.5 | -0.0612 | 0.06699 | -0.1091 | -0.91357
-8 | -0.0931 | 0.05346 | -0.1161 | -1.7415
-7.5 | -0.1278 | 0.04077 | -0.1249 | -3.1347
-7 | -0.1573 | 0.0357 | -0.1206 | -4.4062
-6.5 | -0.1889 | 0.02876 | -0.1126 | -6.5682
-6 | -0.1992 | 0.02317 | -0.1044 | -8.5973
-5.5 | -0.1844 | 0.01872 | -0.097 | -9.8504
-5 | -0.1497 | 0.01571 | -0.0909 | -9.529
-4.5 | -0.1038 | 0.01371 | -0.086 | -7.5711
-4 | -0.0522 | 0.01246 | -0.0819 | -4.1894
-3.5 | -0.0014 | 0.01137 | -0.0778 | -0.12313
-3 | 0.0523 | 0.01068 | -0.0744 | 4.897
-2.5 | 0.1083 | 0.01026 | -0.0715 | 10.5556
-2 | 0.1647 | 0.00994 | -0.0688 | 16.5694
-1.5 | 0.2156 | 0.00955 | -0.0656 | 22.5759
-1 | 0.2625 | 0.00903 | -0.0619 | 29.0698
-0.5 | 0.2969 | 0.00797 | -0.0559 | 37.2522
0 | 0.3474 | 0.00798 | -0.0524 | 43.5338
0.5 | 0.4021 | 0.00801 | -0.0497 | 50.1998
1 | 0.4558 | 0.00811 | -0.0469 | 56.2022
1.5 | 0.506 | 0.00823 | -0.0433 | 61.4824
2 | 0.5653 | 0.00833 | -0.0415 | 67.8631
2.5 | 0.6512 | 0.00869 | -0.0456 | 74.9367
3 | 0.7426 | 0.00923 | -0.051 | 80.455
3.5 | 0.8291 | 0.00971 | -0.0551 | 85.3862
4 | 0.9168 | 0.01016 | -0.0594 | 90.2362
5 | 1.0378 | 0.011 | -0.0572 | 94.3455
5.5 | 1.0705 | 0.01135 | -0.0504 | 94.3172
6 | 1.1074 | 0.01191 | -0.0446 | 92.9807
6.5 | 1.1541 | 0.0124 | -0.0405 | 93.0726
7 | 1.1988 | 0.0131 | -0.0363 | 91.5115
7.5 | 1.2463 | 0.01388 | -0.0327 | 89.7911
8 | 1.2922 | 0.01485 | -0.029 | 87.0168
8.5 | 1.3353 | 0.01609 | -0.0253 | 82.9894
9.5 | 1.4079 | 0.01969 | -0.0173 | 71.5033
10 | 1.4394 | 0.02197 | -0.0134 | 65.5166
10.5 | 1.464 | 0.02482 | -0.0094 | 58.9847
11 | 1.4776 | 0.02868 | -0.0058 | 51.5202
11.5 | 1.4254 | 0.03748 | -0.002 | 38.0309
12 | 1.3825 | 0.04674 | -0.0006 | 29.5785
12.5 | 1.3385 | 0.0566 | -0.0004 | 23.6484
13 | 1.2981 | 0.06664 | -0.001 | 19.4793
13.5 | 1.2635 | 0.07662 | -0.0023 | 16.4905
14 | 1.2258 | 0.08726 | -0.0044 | 14.0477
14.5 | 1.1915 | 0.09795 | -0.007 | 12.1644
15 | 1.1667 | 0.10802 | -0.0097 | 10.8008
15.5 | 1.1577 | 0.11666 | -0.012 | 9.9237
16 | 1.1506 | 0.12533 | -0.0147 | 9.1806

## 49. Re 2M Mach 0.00 (1)
BIGFOIL.COM POLAR EXPORT
defcnd2
DEFIANT CANARD BL110 |  |  |  | Cl Max: | 1.532 | at alpha= | 12.5 | deg
JavaFoil+Calcfoil stall+Eppler ext transition |  |  |  | L/D Max: | 128.029 | at alpha= | 8.5 | deg
Re: | 2000000 |  |  | Cd Min: | 0.00625 | at alpha= | 1 | deg
Mach: | 0 |  |  | Cl=0 at alpha= | -3.2167 | deg
|  |  |  | @ Cl=0.1, Cd= | 0.0085708
|  |  |  | @ Cl=0.4, Cd= | 0.006712
|  |  |  | @ Cl=0.6, Cd= | 0.0063415
alpha (deg) | Cl | Cd | Cm | Cl/Cd
-18.5 | -0.476 | 0.15436 | -0.018 | -3.084
-18 | -0.489 | 0.14659 | -0.018 | -3.339
-17.5 | -0.502 | 0.14144 | -0.018 | -3.551
-17 | -0.515 | 0.13599 | -0.017 | -3.784
-16.5 | -0.526 | 0.13038 | -0.017 | -4.035
-16 | -0.537 | 0.12552 | -0.017 | -4.277
-15.5 | -0.547 | 0.11915 | -0.017 | -4.588
-15 | -0.555 | 0.11476 | -0.017 | -4.838
-14.5 | -0.562 | 0.10605 | -0.017 | -5.302
-14 | -0.567 | 0.10155 | -0.018 | -5.588
-13.5 | -0.571 | 0.09667 | -0.018 | -5.902
-13 | -0.571 | 0.09002 | -0.018 | -6.346
-12.5 | -0.57 | 0.08463 | -0.019 | -6.734
-12 | -0.565 | 0.0801 | -0.019 | -7.055
-11.5 | -0.558 | 0.075 | -0.02 | -7.437
-11 | -0.547 | 0.07047 | -0.021 | -7.764
-10.5 | -0.534 | 0.06563 | -0.023 | -8.134
-10 | -0.518 | 0.06027 | -0.025 | -8.592
-9.5 | -0.499 | 0.05475 | -0.027 | -9.117
-9 | -0.555 | 0.01404 | -0.045 | -39.552
-8.5 | -0.545 | 0.01054 | -0.047 | -51.774
-8 | -0.508 | 0.00866 | -0.048 | -58.643
-7.5 | -0.466 | 0.00831 | -0.049 | -56.05
-7 | -0.42 | 0.00854 | -0.049 | -49.172
-6.5 | -0.371 | 0.00983 | -0.05 | -37.776
-6 | -0.32 | 0.00961 | -0.051 | -33.289
-5.5 | -0.266 | 0.00944 | -0.051 | -28.177
-5 | -0.21 | 0.00924 | -0.052 | -22.738
-4.5 | -0.153 | 0.00904 | -0.053 | -16.877
-4 | -0.094 | 0.00891 | -0.053 | -10.529
-3.5 | -0.034 | 0.00876 | -0.054 | -3.892
-3 | 0.026 | 0.00867 | -0.055 | 3.027
-2.5 | 0.087 | 0.00859 | -0.055 | 10.13
-2 | 0.148 | 0.0085 | -0.056 | 17.416
-1.5 | 0.209 | 0.00844 | -0.057 | 24.806
-1 | 0.27 | 0.00661 | -0.058 | 40.897
-0.5 | 0.331 | 0.00666 | -0.058 | 49.757
0 | 0.392 | 0.0067 | -0.059 | 58.485
0.5 | 0.452 | 0.00679 | -0.06 | 66.631
1 | 0.513 | 0.00625 | -0.06 | 82.038
1.5 | 0.573 | 0.00631 | -0.061 | 90.801
2 | 0.633 | 0.00638 | -0.062 | 99.129
2.5 | 0.692 | 0.00728 | -0.062 | 95.154
3 | 0.752 | 0.00744 | -0.063 | 101.145
3.5 | 0.812 | 0.0076 | -0.064 | 106.84
4 | 0.871 | 0.00707 | -0.065 | 123.055
4.5 | 0.929 | 0.00915 | -0.065 | 101.599
5 | 0.988 | 0.00933 | -0.066 | 105.944
5.5 | 1.046 | 0.0093 | -0.067 | 112.487
6 | 1.104 | 0.00945 | -0.067 | 116.857
6.5 | 1.161 | 0.00965 | -0.068 | 120.353
7 | 1.218 | 0.00988 | -0.069 | 123.292
7.5 | 1.275 | 0.01014 | -0.07 | 125.702
8 | 1.327 | 0.01043 | -0.07 | 127.223
8.5 | 1.374 | 0.01073 | -0.071 | 128.029
9 | 1.393 | 0.01753 | -0.07 | 79.457
9.5 | 1.428 | 0.01864 | -0.071 | 76.606
10 | 1.459 | 0.01985 | -0.071 | 73.498
10.5 | 1.484 | 0.02122 | -0.072 | 69.935
11 | 1.504 | 0.02275 | -0.072 | 66.116
11.5 | 1.519 | 0.0244 | -0.072 | 62.255
12 | 1.528 | 0.02604 | -0.073 | 58.692
12.5 | 1.532 | 0.02796 | -0.073 | 54.8
13 | 1.53 | 0.02989 | -0.074 | 51.187
13.5 | 1.522 | 0.0319 | -0.074 | 47.717
14 | 1.508 | 0.03424 | -0.075 | 44.04
14.5 | 1.488 | 0.03676 | -0.075 | 40.476
15 | 1.463 | 0.03951 | -0.075 | 37.024
15.5 | 1.431 | 0.04284 | -0.076 | 33.417
16 | 1.396 | 0.04638 | -0.076 | 30.106
16.5 | 1.357 | 0.05015 | -0.076 | 27.07
17 | 1.315 | 0.05454 | -0.076 | 24.117
17.5 | 1.271 | 0.05909 | -0.076 | 21.509

## 50. Re 2M Mach 0.00 (2)
BIGFOIL.COM POLAR EXPORT
defcnd2
DEFIANT CANARD BL110 |  |  |  | Cl Max: | 1.4417 | at alpha= | 14.5 | deg
XFOIL ncrit=9 |  |  |  | L/D Max: | 145.166 | at alpha= | 7 | deg
Re: | 2000000 |  |  | Cd Min: | 0.1094 | at alpha= | 19.5 | deg
Mach: | 0 |  |  | Cl=0 at alpha= | -3.3797 | deg
|  |  |  | @ Cl=0.1, Cd= | 0.008243
|  |  |  | @ Cl=0.4, Cd= | 0.0064496
|  |  |  | @ Cl=0.6, Cd= | 0.0064109
alpha (deg) | Cl | Cd | Cm | Cl/Cd
-14 | -0.8029 | 0.04259 | -0.0851 | -18.8518
-13.5 | -0.8263 | 0.03491 | -0.0883 | -23.6694
-13 | -0.7789 | 0.02876 | -0.0999 | -27.0828
-12.5 | -0.7285 | 0.02461 | -0.107 | -29.6018
-12 | -0.7275 | 0.02314 | -0.0991 | -31.4391
-11.5 | -0.715 | 0.02158 | -0.0929 | -33.1325
-11 | -0.6982 | 0.01918 | -0.0876 | -36.4025
-10.5 | -0.6617 | 0.01808 | -0.0848 | -36.5985
-10 | -0.6226 | 0.01699 | -0.0824 | -36.6451
-9 | -0.5494 | 0.01367 | -0.0766 | -40.1902
-8.5 | -0.5033 | 0.01291 | -0.075 | -38.9853
-8 | -0.4545 | 0.01229 | -0.0739 | -36.9813
-7.5 | -0.4049 | 0.01179 | -0.0728 | -34.3427
-7 | -0.3551 | 0.01126 | -0.0717 | -31.5364
-6.5 | -0.3061 | 0.0107 | -0.0704 | -28.6075
-6 | -0.2599 | 0.00993 | -0.0686 | -26.1732
-5.5 | -0.2132 | 0.00948 | -0.0668 | -22.4895
-5 | -0.1651 | 0.00931 | -0.0653 | -17.7336
-4.5 | -0.1149 | 0.00916 | -0.0642 | -12.5437
-4 | -0.0644 | 0.00887 | -0.0632 | -7.2604
-3.5 | -0.0127 | 0.0086 | -0.0623 | -1.4767
-3 | 0.0401 | 0.00845 | -0.0617 | 4.7456
-2.5 | 0.0918 | 0.00829 | -0.0609 | 11.0736
-2 | 0.1406 | 0.00801 | -0.0596 | 17.5531
-1.5 | 0.1873 | 0.00792 | -0.058 | 23.649
-1 | 0.2344 | 0.00755 | -0.0565 | 31.0464
-0.5 | 0.2778 | 0.00691 | -0.0544 | 40.2026
0 | 0.3231 | 0.00646 | -0.0523 | 50.0155
0.5 | 0.3746 | 0.00643 | -0.0515 | 58.2582
1 | 0.4265 | 0.00647 | -0.0507 | 65.9196
1.5 | 0.4786 | 0.00649 | -0.05 | 73.7442
2 | 0.5289 | 0.00644 | -0.0488 | 82.1273
2.5 | 0.5779 | 0.00638 | -0.0473 | 90.5799
3 | 0.6351 | 0.00646 | -0.0478 | 98.3127
3.5 | 0.7058 | 0.00666 | -0.0513 | 105.976
4 | 0.779 | 0.00693 | -0.0556 | 112.4098
5 | 0.9138 | 0.00727 | -0.0614 | 125.6946
5.5 | 0.9805 | 0.00747 | -0.0642 | 131.2584
6 | 1.0445 | 0.00772 | -0.0666 | 135.2979
6.5 | 1.1132 | 0.00789 | -0.0699 | 141.09
7 | 1.1802 | 0.00813 | -0.073 | 145.1661
7.5 | 1.2174 | 0.00876 | -0.07 | 138.9726
8 | 1.2506 | 0.0092 | -0.066 | 135.9348
8.5 | 1.2864 | 0.00957 | -0.0625 | 134.4201
9 | 1.3222 | 0.00997 | -0.059 | 132.6179
9.5 | 1.3505 | 0.01045 | -0.0542 | 129.2344
10 | 1.3803 | 0.01098 | -0.0498 | 125.7104
10.5 | 1.3712 | 0.01328 | -0.0397 | 103.253
11 | 1.3829 | 0.01512 | -0.034 | 91.4616
11.5 | 1.3964 | 0.01715 | -0.0294 | 81.4227
12 | 1.3996 | 0.02009 | -0.0245 | 69.6665
12.5 | 1.3986 | 0.0237 | -0.0202 | 59.0127
13 | 1.4118 | 0.02659 | -0.0177 | 53.0951
13.5 | 1.4272 | 0.02948 | -0.0159 | 48.4125
14 | 1.4364 | 0.03306 | -0.0141 | 43.4483
14.5 | 1.4417 | 0.03731 | -0.0128 | 38.6411
15 | 1.4381 | 0.04286 | -0.0119 | 33.5534
15.5 | 1.4378 | 0.04837 | -0.0116 | 29.725
16 | 1.4389 | 0.05402 | -0.0119 | 26.6364
16.5 | 1.4311 | 0.06081 | -0.0124 | 23.534
17 | 1.4209 | 0.06807 | -0.0133 | 20.8741
17.5 | 1.4084 | 0.0758 | -0.0144 | 18.5805
18 | 1.3971 | 0.08357 | -0.016 | 16.7177
18.5 | 1.3815 | 0.09213 | -0.0179 | 14.9951
19 | 1.3666 | 0.10072 | -0.02 | 13.5683
19.5 | 1.3516 | 0.1094 | -0.0224 | 12.3547

## 51. Re 2M Mach 0.10 (1)
BIGFOIL.COM POLAR EXPORT
defcnd2
DEFIANT CANARD BL110 |  |  |  | Cl Max: | 1.527 | at alpha= | 12.5 | deg
JavaFoil+Calcfoil stall+Eppler ext transition |  |  |  | L/D Max: | 127.278 | at alpha= | 8.5 | deg
Re: | 2000000 |  |  | Cd Min: | 0.00628 | at alpha= | 1 | deg
Mach: | 0.1 |  |  | Cl=0 at alpha= | -3.2167 | deg
|  |  |  | @ Cl=0.1, Cd= | 0.0086095
|  |  |  | @ Cl=0.4, Cd= | 0.006758
|  |  |  | @ Cl=0.6, Cd= | 0.006372
alpha (deg) | Cl | Cd | Cm | Cl/Cd
-17.5 | -0.458 | 0.14127 | -0.018 | -3.24
-17 | -0.473 | 0.13533 | -0.018 | -3.493
-16.5 | -0.487 | 0.12977 | -0.018 | -3.753
-16 | -0.501 | 0.12504 | -0.018 | -4.005
-15.5 | -0.513 | 0.11927 | -0.017 | -4.303
-15 | -0.525 | 0.11589 | -0.017 | -4.527
-14.5 | -0.535 | 0.10729 | -0.017 | -4.983
-14 | -0.543 | 0.10315 | -0.018 | -5.262
-13.5 | -0.549 | 0.09752 | -0.018 | -5.629
-13 | -0.553 | 0.09213 | -0.018 | -5.998
-12.5 | -0.554 | 0.08598 | -0.019 | -6.438
-12 | -0.552 | 0.08083 | -0.019 | -6.824
-11.5 | -0.547 | 0.07602 | -0.02 | -7.19
-11 | -0.538 | 0.07122 | -0.021 | -7.556
-10.5 | -0.526 | 0.06663 | -0.022 | -7.899
-10 | -0.512 | 0.06136 | -0.024 | -8.341
-9.5 | -0.494 | 0.05628 | -0.026 | -8.777
-9 | -0.478 | 0.04766 | -0.031 | -10.025
-8.5 | -0.543 | 0.01066 | -0.048 | -51.004
-8 | -0.507 | 0.00803 | -0.048 | -63.088
-7.5 | -0.466 | 0.00839 | -0.049 | -55.505
-7 | -0.421 | 0.00856 | -0.05 | -49.131
-6.5 | -0.372 | 0.00908 | -0.05 | -40.987
-6 | -0.321 | 0.00972 | -0.051 | -33.013
-5.5 | -0.267 | 0.00946 | -0.052 | -28.203
-5 | -0.211 | 0.00926 | -0.052 | -22.767
-4.5 | -0.153 | 0.00909 | -0.053 | -16.853
-4 | -0.094 | 0.00896 | -0.054 | -10.523
-3.5 | -0.034 | 0.00884 | -0.054 | -3.874
-3 | 0.026 | 0.00871 | -0.055 | 3.028
-2.5 | 0.087 | 0.00862 | -0.056 | 10.141
-2 | 0.149 | 0.00857 | -0.056 | 17.362
-1.5 | 0.21 | 0.00845 | -0.057 | 24.88
-1 | 0.272 | 0.00664 | -0.058 | 40.926
-0.5 | 0.333 | 0.00669 | -0.059 | 49.786
0 | 0.394 | 0.00675 | -0.059 | 58.335
0.5 | 0.454 | 0.00683 | -0.06 | 66.474
1 | 0.515 | 0.00628 | -0.061 | 82.018
1.5 | 0.576 | 0.00634 | -0.061 | 90.783
2 | 0.636 | 0.00642 | -0.062 | 99.127
2.5 | 0.696 | 0.0073 | -0.063 | 95.364
3 | 0.756 | 0.00745 | -0.064 | 101.371
3.5 | 0.815 | 0.00697 | -0.064 | 117.046
4 | 0.875 | 0.00709 | -0.065 | 123.358
4.5 | 0.934 | 0.0092 | -0.066 | 101.498
5 | 0.993 | 0.00938 | -0.066 | 105.824
5.5 | 1.051 | 0.00936 | -0.067 | 112.303
6 | 1.109 | 0.00951 | -0.068 | 116.581
6.5 | 1.167 | 0.00972 | -0.068 | 120.02
7 | 1.224 | 0.00995 | -0.069 | 122.992
7.5 | 1.281 | 0.01022 | -0.07 | 125.328
8 | 1.333 | 0.01052 | -0.071 | 126.683
8.5 | 1.38 | 0.01084 | -0.071 | 127.278
9 | 1.397 | 0.01777 | -0.07 | 78.631
9.5 | 1.432 | 0.01892 | -0.071 | 75.671
10 | 1.462 | 0.02017 | -0.071 | 72.477
10.5 | 1.486 | 0.0216 | -0.072 | 68.799
11 | 1.505 | 0.02315 | -0.072 | 64.994
11.5 | 1.518 | 0.02487 | -0.073 | 61.038
12 | 1.525 | 0.02658 | -0.073 | 57.391
12.5 | 1.527 | 0.0285 | -0.074 | 53.573
13 | 1.522 | 0.03051 | -0.074 | 49.883
13.5 | 1.51 | 0.03264 | -0.074 | 46.267
14 | 1.492 | 0.03505 | -0.075 | 42.555
14.5 | 1.467 | 0.03768 | -0.075 | 38.942
15 | 1.437 | 0.04063 | -0.075 | 35.363
15.5 | 1.4 | 0.04414 | -0.076 | 31.721
16 | 1.36 | 0.04771 | -0.076 | 28.502
16.5 | 1.315 | 0.05189 | -0.076 | 25.347
17 | 1.268 | 0.05648 | -0.076 | 22.443
17.5 | 1.217 | 0.06196 | -0.076 | 19.636

## 52. Re 2M Mach 0.10 (2)
BIGFOIL.COM POLAR EXPORT
defcnd2
DEFIANT CANARD BL110 |  |  |  | Cl Max: | 1.4353 | at alpha= | 14.5 | deg
XFOIL ncrit=9 |  |  |  | L/D Max: | 144.793 | at alpha= | 7 | deg
Re: | 2000000 |  |  | Cd Min: | 0.20089 | at alpha= | -18 | deg
Mach: | 0.1 |  |  | Cl=0 at alpha= | -3.3783 | deg
|  |  |  | @ Cl=0.1, Cd= | 0.0082721
|  |  |  | @ Cl=0.4, Cd= | 0.0064782
|  |  |  | @ Cl=0.6, Cd= | 0.0064338
alpha (deg) | Cl | Cd | Cm | Cl/Cd
-18 | -0.4424 | 0.20089 | -0.0066 | -2.2022
-17.5 | -0.4261 | 0.19476 | -0.0099 | -2.1878
-17 | -0.4128 | 0.1862 | -0.0138 | -2.217
-16 | -0.2324 | 0.14956 | -0.0358 | -1.5539
-15.5 | -0.2056 | 0.14409 | -0.0447 | -1.4269
-15 | -0.1837 | 0.13893 | -0.0529 | -1.3222
-13 | -0.7346 | 0.03804 | -0.0918 | -19.3113
-12.5 | -0.6778 | 0.0275 | -0.1144 | -24.6473
-12 | -0.683 | 0.02568 | -0.1071 | -26.5966
-11.5 | -0.6883 | 0.02367 | -0.0985 | -29.079
-11 | -0.6878 | 0.02051 | -0.0911 | -33.5349
-10.5 | -0.6549 | 0.0192 | -0.0878 | -34.1094
-10 | -0.6199 | 0.01776 | -0.0847 | -34.9043
-9.5 | -0.5811 | 0.01652 | -0.082 | -35.1755
-9 | -0.5464 | 0.01446 | -0.0787 | -37.787
-8.5 | -0.5046 | 0.0132 | -0.0764 | -38.2273
-8 | -0.4562 | 0.0125 | -0.075 | -36.496
-7.5 | -0.4062 | 0.012 | -0.0739 | -33.85
-7 | -0.3564 | 0.01141 | -0.0726 | -31.2358
-6.5 | -0.3076 | 0.01081 | -0.0712 | -28.4551
-6 | -0.2599 | 0.01016 | -0.0695 | -25.5807
-5.5 | -0.2145 | 0.00957 | -0.0674 | -22.4138
-5 | -0.1661 | 0.00938 | -0.0659 | -17.7079
-4.5 | -0.1156 | 0.0092 | -0.0647 | -12.5652
-4 | -0.0646 | 0.00894 | -0.0637 | -7.226
-3.5 | -0.0129 | 0.00864 | -0.0627 | -1.4931
-3 | 0.0401 | 0.00848 | -0.062 | 4.7288
-2.5 | 0.0923 | 0.00831 | -0.0612 | 11.1071
-2 | 0.1411 | 0.00807 | -0.0598 | 17.4845
-1.5 | 0.1881 | 0.00798 | -0.0582 | 23.5714
-1 | 0.2356 | 0.00759 | -0.0567 | 31.0408
-0.5 | 0.2795 | 0.00695 | -0.0546 | 40.2158
0 | 0.3246 | 0.00648 | -0.0525 | 50.0926
0.5 | 0.3764 | 0.00646 | -0.0516 | 58.2663
1 | 0.4284 | 0.0065 | -0.0508 | 65.9077
1.5 | 0.481 | 0.00651 | -0.0501 | 73.8863
2 | 0.5315 | 0.00646 | -0.0489 | 82.2755
2.5 | 0.5806 | 0.00641 | -0.0474 | 90.5772
3 | 0.6377 | 0.00648 | -0.0477 | 98.4105
3.5 | 0.709 | 0.0067 | -0.0513 | 105.8209
4 | 0.7829 | 0.00696 | -0.0556 | 112.4856
5 | 0.9189 | 0.0073 | -0.0615 | 125.8767
5.5 | 0.986 | 0.00751 | -0.0643 | 131.2916
6 | 1.0504 | 0.00779 | -0.0666 | 134.8395
6.5 | 1.1201 | 0.00793 | -0.07 | 141.2484
7 | 1.1873 | 0.0082 | -0.0731 | 144.7927
7.5 | 1.2222 | 0.00883 | -0.0694 | 138.4145
8 | 1.2555 | 0.00926 | -0.0653 | 135.5832
8.5 | 1.2908 | 0.00966 | -0.0616 | 133.6232
9 | 1.3266 | 0.01005 | -0.058 | 132
9.5 | 1.3533 | 0.01054 | -0.0527 | 128.3966
10.5 | 1.3734 | 0.01354 | -0.0383 | 101.4328
11 | 1.3843 | 0.01551 | -0.0326 | 89.2521
11.5 | 1.3981 | 0.01761 | -0.0281 | 79.3924
12 | 1.398 | 0.02086 | -0.0231 | 67.0182
12.5 | 1.3972 | 0.02459 | -0.019 | 56.8198
13 | 1.4105 | 0.02757 | -0.0166 | 51.1607
13.5 | 1.4243 | 0.03068 | -0.0147 | 46.4244
14 | 1.4319 | 0.03457 | -0.0131 | 41.4203
14.5 | 1.4353 | 0.03918 | -0.0119 | 36.6335
15 | 1.4302 | 0.04507 | -0.0112 | 31.7329
15.5 | 1.4279 | 0.05102 | -0.0112 | 27.9871
16 | 1.4271 | 0.05695 | -0.0116 | 25.0588
16.5 | 1.4174 | 0.06407 | -0.0122 | 22.1227
17 | 1.4056 | 0.07163 | -0.0132 | 19.6231
17.5 | 1.3922 | 0.07962 | -0.0146 | 17.4856
18 | 1.3806 | 0.08753 | -0.0162 | 15.7729
18.5 | 1.3649 | 0.09624 | -0.0182 | 14.1823
19 | 1.3504 | 0.1048 | -0.0205 | 12.8855
19.5 | 1.3356 | 0.11358 | -0.0231 | 11.7591

## 53. Re 2M Mach 0.25 (1)
BIGFOIL.COM POLAR EXPORT
defcnd2
DEFIANT CANARD BL110 |  |  |  | Cl Max: | 1.504 | at alpha= | 11.5 | deg
JavaFoil+Calcfoil stall+Eppler ext transition |  |  |  | L/D Max: | 123.824 | at alpha= | 8.5 | deg
Re: | 2000000 |  |  | Cd Min: | 0.00624 | at alpha= | 0 | deg
Mach: | 0.25 |  |  | Cl=0 at alpha= | -3.2177 | deg
|  |  |  | @ Cl=0.1, Cd= | 0.0087241
|  |  |  | @ Cl=0.4, Cd= | 0.0062723
|  |  |  | @ Cl=0.6, Cd= | 0.0064516
alpha (deg) | Cl | Cd | Cm | Cl/Cd
-15.5 | -0.169 | 0.117 | -0.021 | -1.445
-15 | -0.228 | 0.11245 | -0.021 | -2.031
-14.5 | -0.276 | 0.10738 | -0.021 | -2.568
-14 | -0.317 | 0.10267 | -0.02 | -3.086
-13.5 | -0.353 | 0.09843 | -0.02 | -3.587
-13 | -0.385 | 0.09478 | -0.019 | -4.059
-12.5 | -0.412 | 0.08939 | -0.019 | -4.607
-12 | -0.434 | 0.0876 | -0.019 | -4.954
-11.5 | -0.451 | 0.08223 | -0.019 | -5.48
-11 | -0.462 | 0.07596 | -0.019 | -6.077
-10.5 | -0.467 | 0.07144 | -0.02 | -6.532
-10 | -0.465 | 0.07577 | -0.018 | -6.137
-9.5 | -0.459 | 0.06112 | -0.022 | -7.507
-9 | -0.446 | 0.05673 | -0.023 | -7.865
-8.5 | -0.428 | 0.05325 | -0.024 | -8.028
-8 | -0.41 | 0.04481 | -0.031 | -9.151
-7.5 | -0.462 | 0.01015 | -0.05 | -45.549
-7 | -0.422 | 0.00881 | -0.051 | -47.845
-6.5 | -0.376 | 0.00925 | -0.052 | -40.59
-6 | -0.325 | 0.00903 | -0.052 | -36.023
-5.5 | -0.272 | 0.00957 | -0.053 | -28.386
-5 | -0.215 | 0.0094 | -0.054 | -22.904
-4.5 | -0.157 | 0.00922 | -0.054 | -17.011
-4 | -0.097 | 0.00907 | -0.055 | -10.65
-3.5 | -0.035 | 0.00894 | -0.056 | -3.927
-3 | 0.027 | 0.00884 | -0.056 | 3.063
-2.5 | 0.09 | 0.00874 | -0.057 | 10.271
-2 | 0.153 | 0.00864 | -0.058 | 17.679
-1.5 | 0.216 | 0.00852 | -0.059 | 25.367
-1 | 0.279 | 0.0067 | -0.059 | 41.69
-0.5 | 0.342 | 0.00674 | -0.06 | 50.758
0 | 0.404 | 0.00624 | -0.061 | 64.765
0.5 | 0.467 | 0.00628 | -0.062 | 74.299
1 | 0.529 | 0.00635 | -0.062 | 83.297
1.5 | 0.591 | 0.00644 | -0.063 | 91.822
2 | 0.653 | 0.00652 | -0.064 | 100.198
2.5 | 0.714 | 0.00744 | -0.064 | 95.965
3 | 0.776 | 0.00695 | -0.065 | 111.517
3.5 | 0.837 | 0.00903 | -0.066 | 92.619
4 | 0.897 | 0.00925 | -0.067 | 96.975
4.5 | 0.958 | 0.00948 | -0.067 | 101.026
5 | 1.018 | 0.00972 | -0.068 | 104.731
5.5 | 1.077 | 0.00971 | -0.069 | 110.922
6 | 1.137 | 0.00988 | -0.07 | 115.079
6.5 | 1.195 | 0.01011 | -0.07 | 118.205
7 | 1.253 | 0.01038 | -0.071 | 120.78
7.5 | 1.311 | 0.01068 | -0.072 | 122.71
8 | 1.364 | 0.01102 | -0.072 | 123.766
8.5 | 1.409 | 0.01138 | -0.073 | 123.824
9 | 1.421 | 0.01919 | -0.072 | 74.033
9.5 | 1.452 | 0.02057 | -0.072 | 70.572
10 | 1.476 | 0.02211 | -0.073 | 66.749
10.5 | 1.493 | 0.02376 | -0.073 | 62.84
11 | 1.503 | 0.02555 | -0.074 | 58.824
11.5 | 1.504 | 0.02754 | -0.074 | 54.615
12 | 1.496 | 0.0295 | -0.075 | 50.712
12.5 | 1.477 | 0.03179 | -0.075 | 46.469
13 | 1.447 | 0.03446 | -0.075 | 41.98
13.5 | 1.406 | 0.03721 | -0.076 | 37.778
14 | 1.353 | 0.04028 | -0.076 | 33.598
14.5 | 1.29 | 0.04378 | -0.076 | 29.474
15 | 1.217 | 0.04791 | -0.076 | 25.407
15.5 | 1.136 | 0.05249 | -0.076 | 21.637
16 | 1.047 | 0.05793 | -0.076 | 18.065
16.5 | 0.949 | 0.06522 | -0.076 | 14.55

## 54. Re 2M Mach 0.25 (2)
BIGFOIL.COM POLAR EXPORT
defcnd2
DEFIANT CANARD BL110 |  |  |  | Cl Max: | 1.4023 | at alpha= | 13.5 | deg
XFOIL ncrit=9 |  |  |  | L/D Max: | 140.425 | at alpha= | 6.5 | deg
Re: | 2000000 |  |  | Cd Min: | 0.15485 | at alpha= | -14.5 | deg
Mach: | 0.25 |  |  | Cl=0 at alpha= | -3.3787 | deg
|  |  |  | @ Cl=0.1, Cd= | 0.0085008
|  |  |  | @ Cl=0.4, Cd= | 0.0065953
|  |  |  | @ Cl=0.6, Cd= | 0.0065668
alpha (deg) | Cl | Cd | Cm | Cl/Cd
-14.5 | -0.3401 | 0.15485 | -0.0292 | -2.1963
-14 | -0.3316 | 0.14897 | -0.0299 | -2.226
-13.5 | -0.2909 | 0.13534 | -0.045 | -2.1494
-13 | -0.2405 | 0.12125 | -0.0632 | -1.9835
-12.5 | -0.197 | 0.10886 | -0.0798 | -1.8097
-12 | -0.194 | 0.09916 | -0.085 | -1.9564
-11 | -0.4174 | 0.0405 | -0.1181 | -10.3062
-10.5 | -0.4527 | 0.03375 | -0.1175 | -13.4133
-10 | -0.5158 | 0.02748 | -0.1067 | -18.77
-9.5 | -0.5323 | 0.02317 | -0.0976 | -22.9737
-9 | -0.5189 | 0.01972 | -0.0915 | -26.3134
-8.5 | -0.4931 | 0.01679 | -0.0866 | -29.3687
-8 | -0.4599 | 0.01432 | -0.0825 | -32.1159
-7.5 | -0.4121 | 0.01334 | -0.0802 | -30.8921
-7 | -0.3628 | 0.01243 | -0.0782 | -29.1874
-6.5 | -0.3136 | 0.01159 | -0.0761 | -27.0578
-6 | -0.2638 | 0.01103 | -0.0741 | -23.9166
-5.5 | -0.2201 | 0.01019 | -0.071 | -21.5996
-5 | -0.1711 | 0.00978 | -0.069 | -17.4949
-4.5 | -0.119 | 0.00947 | -0.0675 | -12.566
-4 | -0.0651 | 0.00924 | -0.0664 | -7.0455
-3.5 | -0.0131 | 0.00881 | -0.065 | -1.4869
-3 | 0.0409 | 0.00862 | -0.064 | 4.7448
-2.5 | 0.0936 | 0.00851 | -0.0628 | 10.9988
-2 | 0.1421 | 0.00844 | -0.0609 | 16.8365
-1.5 | 0.1928 | 0.00821 | -0.0595 | 23.4836
-1 | 0.2424 | 0.00783 | -0.058 | 30.9579
-0.5 | 0.2885 | 0.00716 | -0.0559 | 40.2933
0 | 0.3326 | 0.0066 | -0.0533 | 50.3939
0.5 | 0.3857 | 0.00659 | -0.0522 | 58.5281
1 | 0.4396 | 0.00661 | -0.0514 | 66.5053
1.5 | 0.494 | 0.00661 | -0.0506 | 74.7352
2 | 0.5458 | 0.00659 | -0.0493 | 82.8225
2.5 | 0.5952 | 0.00656 | -0.0474 | 90.7317
3 | 0.6513 | 0.00664 | -0.047 | 98.0873
3.5 | 0.7261 | 0.0069 | -0.0509 | 105.2319
4 | 0.8048 | 0.00708 | -0.0557 | 113.6723
4.5 | 0.8738 | 0.00727 | -0.0582 | 120.1926
5 | 0.9467 | 0.00751 | -0.0617 | 126.0586
5.5 | 1.015 | 0.00781 | -0.0642 | 129.9616
6 | 1.0852 | 0.00799 | -0.067 | 135.8198
6.5 | 1.1571 | 0.00824 | -0.0702 | 140.4248
7 | 1.2168 | 0.00869 | -0.0711 | 140.023
7.5 | 1.2457 | 0.00922 | -0.0655 | 135.1085
8 | 1.2789 | 0.00966 | -0.0607 | 132.3913
8.5 | 1.3056 | 0.0101 | -0.0546 | 129.2673
9 | 1.3403 | 0.01048 | -0.0501 | 127.8912
9.5 | 1.3738 | 0.0111 | -0.0458 | 123.7658
10 | 1.3947 | 0.01236 | -0.04 | 112.8398
10.5 | 1.3886 | 0.0151 | -0.0315 | 91.9603
11 | 1.3943 | 0.0178 | -0.0259 | 78.3315
11.5 | 1.4004 | 0.02087 | -0.0213 | 67.1011
12 | 1.3888 | 0.02553 | -0.0165 | 54.3987
12.5 | 1.3889 | 0.02981 | -0.0134 | 46.5917
13 | 1.3961 | 0.03391 | -0.0114 | 41.1707
13.5 | 1.4023 | 0.03847 | -0.0101 | 36.4518
14 | 1.4017 | 0.04406 | -0.0093 | 31.8134
14.5 | 1.3953 | 0.05059 | -0.0091 | 27.5805
15 | 1.379 | 0.05843 | -0.0094 | 23.6009
15.5 | 1.3699 | 0.06563 | -0.01 | 20.8731
16 | 1.3568 | 0.07348 | -0.011 | 18.4649
16.5 | 1.341 | 0.08196 | -0.0124 | 16.3616
17 | 1.3272 | 0.09035 | -0.0141 | 14.6895
17.5 | 1.3132 | 0.09893 | -0.0161 | 13.274
18 | 1.3035 | 0.10698 | -0.0182 | 12.1845
18.5 | 1.2891 | 0.11589 | -0.0208 | 11.1235

## 55. Re 2M Mach 0.50 (1)
BIGFOIL.COM POLAR EXPORT
defcnd2
DEFIANT CANARD BL110 |  |  |  | Cl Max: | 1.483 | at alpha= | 8 | deg
JavaFoil+Calcfoil stall+Eppler ext transition |  |  |  | L/D Max: | 107.233 | at alpha= | 7 | deg
Re: | 2000000 |  |  | Cd Min: | 0.00588 | at alpha= | 1 | deg
Mach: | 0.5 |  |  | Cl=0 at alpha= | -3.2174 | deg
|  |  |  | @ Cl=0.1, Cd= | 0.00857
|  |  |  | @ Cl=0.4, Cd= | 0.0061765
|  |  |  | @ Cl=0.6, Cd= | 0.006409
alpha (deg) | Cl | Cd | Cm | Cl/Cd
-20 | -0.926 | 0.1778 | -0.024 | -5.21
-19.5 | -0.902 | 0.17496 | -0.025 | -5.154
-19 | -0.873 | 0.16732 | -0.024 | -5.219
-18.5 | -0.844 | 0.16242 | -0.024 | -5.198
-18 | -0.816 | 0.15546 | -0.024 | -5.252
-17.5 | -0.789 | 0.15164 | -0.024 | -5.206
-17 | -0.762 | 0.14736 | -0.024 | -5.173
-16.5 | -0.735 | 0.14224 | -0.024 | -5.168
-16 | -0.708 | 0.13893 | -0.024 | -5.097
-15.5 | -0.681 | 0.13321 | -0.025 | -5.116
-15 | -0.652 | 0.12876 | -0.024 | -5.067
-14.5 | -0.625 | 0.12381 | -0.024 | -5.045
-14 | -0.597 | 0.1194 | -0.024 | -5.001
-13.5 | -0.57 | 0.11506 | -0.024 | -4.954
-13 | -0.543 | 0.10871 | -0.025 | -4.992
-12.5 | -0.515 | 0.10564 | -0.025 | -4.876
-12 | -0.487 | 0.10027 | -0.023 | -4.854
-11.5 | -0.459 | 0.09557 | -0.024 | -4.806
-11 | -0.432 | 0.09447 | -0.024 | -4.571
-10.5 | -0.404 | 0.09139 | -0.024 | -4.424
-10 | -0.376 | 0.08607 | -0.023 | -4.371
-9.5 | -0.349 | 0.07173 | -0.024 | -4.861
-9 | -0.321 | 0.06387 | -0.024 | -5.028
-8.5 | -0.294 | 0.05812 | -0.025 | -5.051
-8 | -0.268 | 0.05092 | -0.03 | -5.26
-7.5 | -0.242 | 0.0463 | -0.034 | -5.228
-7 | -0.26 | 0.01233 | -0.057 | -21.07
-6.5 | -0.182 | 0.0527 | -0.024 | -3.462
-6 | -0.232 | 0.04633 | -0.024 | -5.006
-5.5 | -0.22 | 0.0413 | -0.025 | -5.329
-5 | -0.183 | 0.03846 | -0.025 | -4.756
-4.5 | -0.17 | 0.0091 | -0.061 | -18.659
-4 | -0.106 | 0.00911 | -0.062 | -11.641
-3.5 | -0.039 | 0.00891 | -0.062 | -4.358
-3 | 0.03 | 0.00871 | -0.063 | 3.447
-2.5 | 0.1 | 0.00857 | -0.064 | 11.655
-2 | 0.17 | 0.00836 | -0.065 | 20.38
-1.5 | 0.241 | 0.00828 | -0.065 | 29.135
-1 | 0.312 | 0.00819 | -0.066 | 38.034
-0.5 | 0.382 | 0.00615 | -0.067 | 62.006
0 | 0.45 | 0.00625 | -0.068 | 72.064
0.5 | 0.52 | 0.00636 | -0.069 | 81.798
1 | 0.589 | 0.00588 | -0.07 | 100.13
1.5 | 0.657 | 0.00915 | -0.07 | 71.808
2 | 0.725 | 0.0094 | -0.071 | 77.136
2.5 | 0.793 | 0.00967 | -0.072 | 82.014
3 | 0.86 | 0.00994 | -0.073 | 86.514
3.5 | 0.927 | 0.01027 | -0.073 | 90.261
4 | 0.993 | 0.01061 | -0.074 | 93.563
4.5 | 1.058 | 0.01096 | -0.075 | 96.565
5 | 1.123 | 0.01134 | -0.076 | 98.993
5.5 | 1.187 | 0.0117 | -0.076 | 101.435
6 | 1.25 | 0.01188 | -0.077 | 105.199
6.5 | 1.312 | 0.0123 | -0.078 | 106.669
7 | 1.373 | 0.01281 | -0.078 | 107.233
7.5 | 1.433 | 0.01338 | -0.079 | 107.098
8 | 1.483 | 0.01402 | -0.08 | 105.8
8.5 | 1.475 | 0.02562 | -0.078 | 57.561
9 | 1.483 | 0.02801 | -0.078 | 52.941
9.5 | 1.454 | 0.03088 | -0.079 | 47.092
10 | 1.338 | 0.03426 | -0.079 | 39.051
10.5 | 0.878 | 0.03793 | -0.079 | 23.149
11 | 0.902 | 0.04334 | -0.079 | 20.805
11.5 | 0.92 | 0.05203 | -0.078 | 17.686
12 | 0.939 | 0.05979 | -0.077 | 15.699
12.5 | 0.863 | 0.10253 | -0.037 | 8.42
13 | 0.895 | 0.10873 | -0.047 | 8.235

## 56. Re 2M Mach 0.50 (2)
BIGFOIL.COM POLAR EXPORT
defcnd2
DEFIANT CANARD BL110 |  |  |  | Cl Max: | 1.4951 | at alpha= | 10 | deg
XFOIL ncrit=9 |  |  |  | L/D Max: | 123.597 | at alpha= | 6 | deg
Re: | 2000000 |  |  | Cd Min: | 0.24826 | at alpha= | -20 | deg
Mach: | 0.5 |  |  | Cl=0 at alpha= | -3.338 | deg
|  |  |  | @ Cl=0.1, Cd= | 0.009482
|  |  |  | @ Cl=0.4, Cd= | 0.0071707
|  |  |  | @ Cl=0.6, Cd= | 0.0072888
alpha (deg) | Cl | Cd | Cm | Cl/Cd
-20 | -0.5351 | 0.24826 | 0.009 | -2.1554
-19.5 | -0.5132 | 0.24042 | 0.0044 | -2.1346
-19 | -0.4919 | 0.23307 | 0.0004 | -2.1105
-18.5 | -0.4694 | 0.22646 | -0.0038 | -2.0728
-18 | -0.4476 | 0.21917 | -0.0079 | -2.0423
-17.5 | -0.426 | 0.2119 | -0.0119 | -2.0104
-17 | -0.4052 | 0.20349 | -0.0161 | -1.9913
-16.5 | -0.386 | 0.19508 | -0.0204 | -1.9787
-16 | -0.367 | 0.18715 | -0.0243 | -1.961
-15.5 | -0.3485 | 0.17974 | -0.0274 | -1.9389
-15 | -0.3182 | 0.1718 | -0.0337 | -1.8522
-14.5 | -0.2437 | 0.15801 | -0.0557 | -1.5423
-14 | -0.1851 | 0.14374 | -0.0752 | -1.2877
-13.5 | -0.1665 | 0.13632 | -0.079 | -1.2214
-13 | -0.1515 | 0.1287 | -0.0823 | -1.1772
-12.5 | -0.1373 | 0.12118 | -0.0855 | -1.133
-12 | -0.1201 | 0.11552 | -0.0879 | -1.0396
-11.5 | -0.1087 | 0.1074 | -0.0918 | -1.0121
-11 | -0.0943 | 0.10072 | -0.0948 | -0.93626
-10.5 | -0.0836 | 0.09416 | -0.0973 | -0.88785
-10 | -0.0849 | 0.08507 | -0.1011 | -0.998
-9.5 | -0.0817 | 0.07734 | -0.1046 | -1.0564
-9 | -0.087 | 0.06873 | -0.1085 | -1.2658
-8.5 | -0.0921 | 0.06069 | -0.1125 | -1.5175
-8 | -0.1198 | 0.04869 | -0.1211 | -2.4605
-7.5 | -0.1542 | 0.0399 | -0.1245 | -3.8647
-7 | -0.2037 | 0.03359 | -0.1166 | -6.0643
-6.5 | -0.2236 | 0.02761 | -0.1091 | -8.0985
-6 | -0.2345 | 0.02084 | -0.1003 | -11.2524
-5.5 | -0.2181 | 0.0157 | -0.0925 | -13.8917
-5 | -0.1764 | 0.01287 | -0.087 | -13.7063
-4.5 | -0.1246 | 0.01145 | -0.0828 | -10.8821
-4 | -0.0702 | 0.01058 | -0.079 | -6.6352
-3.5 | -0.0175 | 0.01023 | -0.0752 | -1.7107
-3 | 0.0365 | 0.00977 | -0.0718 | 3.7359
-2.5 | 0.0958 | 0.0095 | -0.0695 | 10.0842
-2 | 0.1564 | 0.00924 | -0.0676 | 16.9264
-1.5 | 0.2151 | 0.00896 | -0.0655 | 24.0067
-1 | 0.2717 | 0.00863 | -0.0634 | 31.4832
-0.5 | 0.324 | 0.00811 | -0.0606 | 39.9507
0 | 0.3703 | 0.00731 | -0.0568 | 50.6566
0.5 | 0.4236 | 0.00706 | -0.054 | 60
1 | 0.482 | 0.0071 | -0.0521 | 67.8873
1.5 | 0.54 | 0.0072 | -0.0502 | 75
2 | 0.5937 | 0.00729 | -0.0474 | 81.4403
2.5 | 0.6445 | 0.00728 | -0.0439 | 88.5302
3 | 0.6997 | 0.0073 | -0.0413 | 95.8493
3.5 | 0.7947 | 0.00757 | -0.0471 | 104.9802
4 | 0.8945 | 0.00802 | -0.054 | 111.5337
4.5 | 0.9801 | 0.0083 | -0.0574 | 118.0843
5 | 1.0609 | 0.00867 | -0.0598 | 122.3645
6 | 1.1853 | 0.00959 | -0.0574 | 123.5975
6.5 | 1.2167 | 0.01013 | -0.0501 | 120.1086
7 | 1.2586 | 0.01072 | -0.0448 | 117.4067
7.5 | 1.2997 | 0.01155 | -0.0399 | 112.5281
8 | 1.3421 | 0.01256 | -0.0353 | 106.8551
8.5 | 1.3837 | 0.01379 | -0.031 | 100.3408
9 | 1.4286 | 0.01507 | -0.0273 | 94.7976
9.5 | 1.4693 | 0.0167 | -0.0234 | 87.982
10 | 1.4951 | 0.01923 | -0.0188 | 77.7483
10.5 | 1.4544 | 0.0257 | -0.0114 | 56.5914
11 | 1.4268 | 0.03242 | -0.0071 | 44.0099
11.5 | 1.407 | 0.03952 | -0.0047 | 35.6022
12 | 1.3749 | 0.04822 | -0.0037 | 28.5131
12.5 | 1.3255 | 0.05872 | -0.0037 | 22.5732
13 | 1.2761 | 0.06985 | -0.0048 | 18.2691
13.5 | 1.2484 | 0.07937 | -0.006 | 15.7289
14 | 1.2329 | 0.08792 | -0.0073 | 14.023
14.5 | 1.2214 | 0.0963 | -0.0089 | 12.6833
15 | 1.2104 | 0.10483 | -0.0107 | 11.5463

## 57. Re 3M Mach 0.00 (1)
BIGFOIL.COM POLAR EXPORT
defcnd2
DEFIANT CANARD BL110 |  |  |  | Cl Max: | 1.537 | at alpha= | 12.5 | deg
JavaFoil+Calcfoil stall+Eppler ext transition |  |  |  | L/D Max: | 144.824 | at alpha= | 5 | deg
Re: | 3000000 |  |  | Cd Min: | 0.0062 | at alpha= | -0.5 | deg
Mach: | 0 |  |  | Cl=0 at alpha= | -3.2167 | deg
|  |  |  | @ Cl=0.1, Cd= | 0.008033
|  |  |  | @ Cl=0.4, Cd= | 0.006264
|  |  |  | @ Cl=0.6, Cd= | 0.006595
alpha (deg) | Cl | Cd | Cm | Cl/Cd
-14.5 | -0.563 | 0.10368 | -0.019 | -5.432
-14 | -0.569 | 0.09816 | -0.019 | -5.792
-13.5 | -0.572 | 0.09307 | -0.02 | -6.144
-13 | -0.572 | 0.08778 | -0.02 | -6.521
-12.5 | -0.572 | 0.08154 | -0.021 | -7.013
-12 | -0.567 | 0.07697 | -0.022 | -7.367
-11.5 | -0.56 | 0.07194 | -0.023 | -7.787
-11 | -0.55 | 0.06681 | -0.024 | -8.238
-10.5 | -0.539 | 0.06103 | -0.026 | -8.824
-10 | -0.532 | 0.04944 | -0.032 | -10.755
-9.5 | -0.606 | 0.01115 | -0.046 | -54.345
-9 | -0.58 | 0.01033 | -0.047 | -56.173
-8.5 | -0.546 | 0.0084 | -0.047 | -65.065
-8 | -0.508 | 0.00856 | -0.048 | -59.311
-7.5 | -0.466 | 0.00898 | -0.049 | -51.867
-7 | -0.42 | 0.00945 | -0.049 | -44.445
-6.5 | -0.371 | 0.00923 | -0.05 | -40.236
-6 | -0.32 | 0.00902 | -0.051 | -35.458
-5.5 | -0.266 | 0.00886 | -0.051 | -30.006
-5 | -0.21 | 0.00861 | -0.052 | -24.393
-4.5 | -0.153 | 0.00846 | -0.053 | -18.036
-4 | -0.094 | 0.00835 | -0.053 | -11.244
-3.5 | -0.034 | 0.00825 | -0.054 | -4.135
-3 | 0.026 | 0.00813 | -0.055 | 3.23
-2.5 | 0.087 | 0.00805 | -0.055 | 10.806
-2 | 0.148 | 0.00797 | -0.056 | 18.572
-1.5 | 0.209 | 0.00792 | -0.057 | 26.443
-1 | 0.27 | 0.00624 | -0.058 | 43.335
-0.5 | 0.331 | 0.0062 | -0.058 | 53.43
0 | 0.392 | 0.00626 | -0.059 | 62.578
0.5 | 0.452 | 0.00629 | -0.06 | 71.871
1 | 0.513 | 0.00639 | -0.06 | 80.19
1.5 | 0.573 | 0.00655 | -0.061 | 87.395
2 | 0.633 | 0.00665 | -0.062 | 95.172
2.5 | 0.693 | 0.00676 | -0.063 | 102.521
3 | 0.752 | 0.0069 | -0.063 | 109.002
3.5 | 0.812 | 0.00705 | -0.064 | 115.178
4 | 0.871 | 0.00719 | -0.065 | 121.141
4.5 | 0.93 | 0.00669 | -0.065 | 138.997
5 | 0.989 | 0.00683 | -0.066 | 144.824
5.5 | 1.047 | 0.00888 | -0.067 | 117.909
6 | 1.105 | 0.00909 | -0.068 | 121.622
6.5 | 1.163 | 0.00904 | -0.068 | 128.706
7 | 1.22 | 0.00918 | -0.069 | 132.866
7.5 | 1.277 | 0.00938 | -0.07 | 136.163
8 | 1.33 | 0.00961 | -0.07 | 138.367
8.5 | 1.377 | 0.00987 | -0.071 | 139.485
9 | 1.398 | 0.01621 | -0.07 | 86.265
9.5 | 1.434 | 0.0172 | -0.071 | 83.343
10 | 1.465 | 0.01828 | -0.071 | 80.143
10.5 | 1.491 | 0.01951 | -0.072 | 76.415
11 | 1.511 | 0.02088 | -0.072 | 72.372
11.5 | 1.525 | 0.02246 | -0.073 | 67.878
12 | 1.534 | 0.02398 | -0.073 | 63.987
12.5 | 1.537 | 0.0258 | -0.074 | 59.59
13 | 1.535 | 0.02764 | -0.074 | 55.526
13.5 | 1.527 | 0.02948 | -0.074 | 51.797
14 | 1.513 | 0.03158 | -0.075 | 47.922
14.5 | 1.494 | 0.03383 | -0.075 | 44.15
15 | 1.469 | 0.03631 | -0.076 | 40.452
15.5 | 1.439 | 0.03912 | -0.076 | 36.784
16 | 1.404 | 0.04228 | -0.076 | 33.202
16.5 | 1.366 | 0.04554 | -0.077 | 29.987
17 | 1.324 | 0.04943 | -0.077 | 26.782
17.5 | 1.28 | 0.0534 | -0.077 | 23.971

## 58. Re 3M Mach 0.00 (2)
BIGFOIL.COM POLAR EXPORT
defcnd2
DEFIANT CANARD BL110 |  |  |  | Cl Max: | 1.5029 | at alpha= | 15.5 | deg
XFOIL ncrit=9 |  |  |  | L/D Max: | 151.245 | at alpha= | 6 | deg
Re: | 3000000 |  |  | Cd Min: | 0.10961 | at alpha= | 20 | deg
Mach: | 0 |  |  | Cl=0 at alpha= | -3.3357 | deg
|  |  |  | @ Cl=0.1, Cd= | 0.0080235
|  |  |  | @ Cl=0.4, Cd= | 0.00603
|  |  |  | @ Cl=0.6, Cd= | 0.0060369
alpha (deg) | Cl | Cd | Cm | Cl/Cd
-15.5 | -1.0381 | 0.0323 | -0.0902 | -32.1393
-15 | -1.0168 | 0.03023 | -0.0892 | -33.6355
-14.5 | -1.0118 | 0.02705 | -0.0869 | -37.4048
-14 | -0.9194 | 0.02523 | -0.0977 | -36.4407
-13.5 | -0.8842 | 0.02048 | -0.1022 | -43.1738
-13 | -0.8897 | 0.01874 | -0.0927 | -47.476
-12.5 | -0.8697 | 0.01709 | -0.0874 | -50.8894
-12 | -0.8348 | 0.01608 | -0.0843 | -51.9154
-11.5 | -0.7956 | 0.01521 | -0.0818 | -52.3077
-11 | -0.7546 | 0.01429 | -0.0795 | -52.8062
-10.5 | -0.7098 | 0.0136 | -0.0778 | -52.1912
-10 | -0.6631 | 0.013 | -0.0763 | -51.0077
-9.5 | -0.6161 | 0.01231 | -0.0749 | -50.0487
-9 | -0.5677 | 0.01175 | -0.0736 | -48.3149
-8.5 | -0.5171 | 0.01131 | -0.0727 | -45.7206
-8 | -0.4666 | 0.01093 | -0.0718 | -42.6898
-7.5 | -0.4229 | 0.00993 | -0.0696 | -42.5881
-7 | -0.3727 | 0.00961 | -0.0685 | -38.7825
-6.5 | -0.324 | 0.00934 | -0.0671 | -34.6895
-6 | -0.2754 | 0.00919 | -0.0657 | -29.9674
-5 | -0.1726 | 0.00877 | -0.064 | -19.6807
-4.5 | -0.1216 | 0.00842 | -0.063 | -14.4418
-4 | -0.0687 | 0.00825 | -0.0624 | -8.3273
-3.5 | -0.0162 | 0.00817 | -0.0618 | -1.9829
-3 | 0.0331 | 0.00816 | -0.0605 | 4.0564
-2 | 0.136 | 0.00795 | -0.0588 | 17.1069
-1.5 | 0.1877 | 0.00771 | -0.0581 | 24.345
-0.5 | 0.2879 | 0.00698 | -0.0561 | 41.2464
0 | 0.3332 | 0.00634 | -0.0543 | 52.5552
0.5 | 0.3817 | 0.00603 | -0.0529 | 63.3002
1 | 0.4347 | 0.00603 | -0.0524 | 72.0896
1.5 | 0.4881 | 0.00607 | -0.052 | 80.4119
2 | 0.5405 | 0.0061 | -0.0514 | 88.6066
2.5 | 0.5919 | 0.00605 | -0.0505 | 97.8347
3 | 0.6412 | 0.00597 | -0.0491 | 107.4037
3.5 | 0.693 | 0.00596 | -0.0484 | 116.2752
4 | 0.7585 | 0.00608 | -0.0508 | 124.7533
4.5 | 0.8325 | 0.00628 | -0.0552 | 132.5637
5.5 | 0.968 | 0.00663 | -0.0613 | 146.003
6 | 1.033 | 0.00683 | -0.0638 | 151.2445
6.5 | 1.091 | 0.00728 | -0.065 | 149.8626
7 | 1.1528 | 0.0079 | -0.0673 | 145.9241
7.5 | 1.2165 | 0.00826 | -0.0698 | 147.276
8 | 1.2716 | 0.00856 | -0.0704 | 148.5514
8.5 | 1.307 | 0.00892 | -0.0667 | 146.5247
9 | 1.344 | 0.00925 | -0.0635 | 145.2973
9.5 | 1.3526 | 0.01042 | -0.055 | 129.8081
10 | 1.354 | 0.01193 | -0.0457 | 113.4954
10.5 | 1.3727 | 0.01323 | -0.0403 | 103.7566
11 | 1.3869 | 0.01496 | -0.0349 | 92.7072
11.5 | 1.3969 | 0.01718 | -0.0298 | 81.3097
12 | 1.4058 | 0.01978 | -0.0255 | 71.0718
12.5 | 1.4281 | 0.02177 | -0.0231 | 65.5994
13 | 1.4476 | 0.02408 | -0.0208 | 60.1163
13.5 | 1.4666 | 0.02655 | -0.0189 | 55.2392
14 | 1.481 | 0.0295 | -0.017 | 50.2034
14.5 | 1.4928 | 0.03286 | -0.0154 | 45.4291
15 | 1.498 | 0.03711 | -0.0141 | 40.3665
15.5 | 1.5029 | 0.04169 | -0.0133 | 36.0494
16 | 1.5013 | 0.04726 | -0.013 | 31.7668
16.5 | 1.498 | 0.05332 | -0.0132 | 28.0945
17 | 1.4744 | 0.06196 | -0.0137 | 23.796
17.5 | 1.4667 | 0.06889 | -0.0146 | 21.2905
18 | 1.4537 | 0.07664 | -0.0158 | 18.9679
18.5 | 1.4374 | 0.08506 | -0.0175 | 16.8987
19 | 1.4247 | 0.09322 | -0.0193 | 15.2832
19.5 | 1.4153 | 0.10094 | -0.0213 | 14.0212
20 | 1.4002 | 0.10961 | -0.0238 | 12.7744

## 59. Re 3M Mach 0.10 (1)
BIGFOIL.COM POLAR EXPORT
defcnd2
DEFIANT CANARD BL110 |  |  |  | Cl Max: | 1.531 | at alpha= | 12 | deg
JavaFoil+Calcfoil stall+Eppler ext transition |  |  |  | L/D Max: | 145.123 | at alpha= | 5 | deg
Re: | 3000000 |  |  | Cd Min: | 0.0062 | at alpha= | -0.5 | deg
Mach: | 0.1 |  |  | Cl=0 at alpha= | -3.2167 | deg
|  |  |  | @ Cl=0.1, Cd= | 0.0080216
|  |  |  | @ Cl=0.4, Cd= | 0.006258
|  |  |  | @ Cl=0.6, Cd= | 0.006606
alpha (deg) | Cl | Cd | Cm | Cl/Cd
-14.5 | -0.535 | 0.1043 | -0.019 | -5.133
-14 | -0.544 | 0.09936 | -0.019 | -5.471
-13.5 | -0.55 | 0.09391 | -0.019 | -5.855
-13 | -0.553 | 0.08938 | -0.02 | -6.191
-12.5 | -0.555 | 0.08261 | -0.021 | -6.718
-12 | -0.553 | 0.07838 | -0.021 | -7.055
-11.5 | -0.548 | 0.07312 | -0.022 | -7.501
-11 | -0.541 | 0.06807 | -0.023 | -7.941
-10.5 | -0.53 | 0.06267 | -0.025 | -8.457
-10 | -0.52 | 0.05462 | -0.029 | -9.515
-9.5 | -0.589 | 0.01267 | -0.045 | -46.504
-9 | -0.577 | 0.01047 | -0.047 | -55.085
-8.5 | -0.545 | 0.00777 | -0.048 | -70.135
-8 | -0.507 | 0.00865 | -0.048 | -58.644
-7.5 | -0.466 | 0.009 | -0.049 | -51.765
-7 | -0.421 | 0.00871 | -0.05 | -48.31
-6.5 | -0.372 | 0.00921 | -0.05 | -40.396
-6 | -0.321 | 0.00904 | -0.051 | -35.465
-5.5 | -0.267 | 0.00881 | -0.052 | -30.282
-5 | -0.211 | 0.00866 | -0.052 | -24.349
-4.5 | -0.153 | 0.00848 | -0.053 | -18.072
-4 | -0.094 | 0.00836 | -0.054 | -11.273
-3.5 | -0.034 | 0.00822 | -0.054 | -4.166
-3 | 0.026 | 0.00814 | -0.055 | 3.239
-2.5 | 0.087 | 0.00803 | -0.056 | 10.886
-2 | 0.149 | 0.00799 | -0.056 | 18.626
-1.5 | 0.21 | 0.00789 | -0.057 | 26.649
-1 | 0.272 | 0.00625 | -0.058 | 43.45
-0.5 | 0.333 | 0.0062 | -0.059 | 53.706
0 | 0.394 | 0.00625 | -0.059 | 63.011
0.5 | 0.454 | 0.00633 | -0.06 | 71.733
1 | 0.515 | 0.00639 | -0.061 | 80.682
1.5 | 0.576 | 0.00657 | -0.061 | 87.636
2 | 0.636 | 0.00666 | -0.062 | 95.46
2.5 | 0.696 | 0.0068 | -0.063 | 102.434
3 | 0.756 | 0.00692 | -0.064 | 109.273
3.5 | 0.816 | 0.00707 | -0.064 | 115.401
4 | 0.875 | 0.00724 | -0.065 | 120.983
4.5 | 0.935 | 0.00671 | -0.066 | 139.329
5 | 0.994 | 0.00685 | -0.066 | 145.123
5.5 | 1.052 | 0.00893 | -0.067 | 117.794
6 | 1.11 | 0.00914 | -0.068 | 121.472
6.5 | 1.168 | 0.00911 | -0.069 | 128.226
7 | 1.226 | 0.00925 | -0.069 | 132.576
7.5 | 1.283 | 0.00945 | -0.07 | 135.816
8 | 1.336 | 0.00968 | -0.071 | 137.941
8.5 | 1.383 | 0.00995 | -0.071 | 138.922
9 | 1.403 | 0.01643 | -0.071 | 85.368
9.5 | 1.438 | 0.01746 | -0.071 | 82.342
10 | 1.468 | 0.01858 | -0.072 | 79.003
10.5 | 1.493 | 0.01985 | -0.072 | 75.182
11 | 1.511 | 0.02126 | -0.073 | 71.089
11.5 | 1.524 | 0.02292 | -0.073 | 66.487
12 | 1.531 | 0.02448 | -0.073 | 62.553
12.5 | 1.531 | 0.02634 | -0.074 | 58.148
13 | 1.526 | 0.0282 | -0.074 | 54.119
13.5 | 1.515 | 0.03015 | -0.075 | 50.243
14 | 1.497 | 0.03229 | -0.075 | 46.367
14.5 | 1.473 | 0.03469 | -0.076 | 42.464
15 | 1.443 | 0.03725 | -0.076 | 38.745
15.5 | 1.408 | 0.04032 | -0.076 | 34.91
16 | 1.368 | 0.04346 | -0.077 | 31.471
16.5 | 1.323 | 0.04712 | -0.077 | 28.086
17 | 1.276 | 0.05111 | -0.077 | 24.969

## 60. Re 3M Mach 0.10 (2)
BIGFOIL.COM POLAR EXPORT
defcnd2
DEFIANT CANARD BL110 |  |  |  | Cl Max: | 1.4941 | at alpha= | 15.5 | deg
XFOIL ncrit=9 |  |  |  | L/D Max: | 150.988 | at alpha= | 6 | deg
Re: | 3000000 |  |  | Cd Min: | 0.11396 | at alpha= | 20 | deg
Mach: | 0.1 |  |  | Cl=0 at alpha= | -3.332 | deg
|  |  |  | @ Cl=0.1, Cd= | 0.0080681
|  |  |  | @ Cl=0.4, Cd= | 0.00605
|  |  |  | @ Cl=0.6, Cd= | 0.0060529
alpha (deg) | Cl | Cd | Cm | Cl/Cd
-15.5 | -0.9368 | 0.04562 | -0.0846 | -20.5349
-15 | -0.9342 | 0.03935 | -0.0888 | -23.7408
-14.5 | -0.9588 | 0.03218 | -0.0905 | -29.7949
-14 | -0.9057 | 0.02908 | -0.0967 | -31.1451
-13.5 | -0.8231 | 0.02349 | -0.1129 | -35.0404
-13 | -0.8516 | 0.02079 | -0.1014 | -40.962
-12.5 | -0.8576 | 0.01842 | -0.0922 | -46.5581
-12 | -0.8284 | 0.01712 | -0.0881 | -48.3879
-11.5 | -0.7927 | 0.01603 | -0.0849 | -49.451
-11 | -0.7547 | 0.01487 | -0.082 | -50.7532
-10.5 | -0.7103 | 0.01412 | -0.0801 | -50.3045
-10 | -0.6643 | 0.01344 | -0.0783 | -49.4271
-9.5 | -0.6178 | 0.01265 | -0.0766 | -48.8379
-9 | -0.5701 | 0.01199 | -0.075 | -47.548
-8.5 | -0.5196 | 0.01149 | -0.0739 | -45.2219
-8 | -0.4692 | 0.01105 | -0.0728 | -42.4615
-7.5 | -0.4247 | 0.01009 | -0.0706 | -42.0912
-7 | -0.3747 | 0.00972 | -0.0694 | -38.5494
-6.5 | -0.3258 | 0.00944 | -0.0679 | -34.5127
-6 | -0.277 | 0.00927 | -0.0664 | -29.8813
-5.5 | -0.2259 | 0.00907 | -0.0654 | -24.9063
-5 | -0.173 | 0.00886 | -0.0646 | -19.526
-4.5 | -0.1222 | 0.00845 | -0.0635 | -14.4615
-4 | -0.0692 | 0.00828 | -0.0629 | -8.3575
-3.5 | -0.0164 | 0.0082 | -0.0621 | -2
-3 | 0.0324 | 0.00823 | -0.0607 | 3.9368
-2 | 0.1368 | 0.00798 | -0.0591 | 17.1429
-1.5 | 0.1887 | 0.00774 | -0.0583 | 24.3798
-1 | 0.2398 | 0.00744 | -0.0575 | 32.2312
-0.5 | 0.2896 | 0.007 | -0.0564 | 41.3714
0 | 0.3351 | 0.00637 | -0.0545 | 52.606
0.5 | 0.3836 | 0.00605 | -0.0531 | 63.405
1 | 0.4368 | 0.00605 | -0.0525 | 72.1983
1.5 | 0.4905 | 0.00609 | -0.0521 | 80.5419
2 | 0.5432 | 0.00612 | -0.0515 | 88.7582
2.5 | 0.595 | 0.00606 | -0.0506 | 98.1848
3 | 0.6445 | 0.00599 | -0.0492 | 107.596
3.5 | 0.6964 | 0.00598 | -0.0484 | 116.4548
4 | 0.7622 | 0.0061 | -0.0507 | 124.9508
4.5 | 0.8368 | 0.00632 | -0.0552 | 132.4051
5 | 0.904 | 0.00651 | -0.058 | 138.8633
5.5 | 0.9737 | 0.00666 | -0.0614 | 146.2012
6 | 1.0388 | 0.00688 | -0.0638 | 150.9884
6.5 | 1.0972 | 0.00737 | -0.065 | 148.8738
7 | 1.1599 | 0.00795 | -0.0673 | 145.8994
7.5 | 1.2241 | 0.00833 | -0.0698 | 146.9508
8 | 1.2771 | 0.00862 | -0.0698 | 148.1555
8.5 | 1.3123 | 0.00898 | -0.066 | 146.1359
9 | 1.3492 | 0.00933 | -0.0626 | 144.6088
9.5 | 1.3549 | 0.0105 | -0.0534 | 129.0381
10 | 1.3566 | 0.01211 | -0.0443 | 112.0231
10.5 | 1.3755 | 0.01347 | -0.0389 | 102.1158
11 | 1.388 | 0.01536 | -0.0334 | 90.3646
11.5 | 1.3976 | 0.0177 | -0.0285 | 78.9605
12 | 1.4068 | 0.02039 | -0.0243 | 68.9946
12.5 | 1.4281 | 0.02252 | -0.0219 | 63.4147
13 | 1.447 | 0.02497 | -0.0196 | 57.9495
13.5 | 1.4649 | 0.02762 | -0.0177 | 53.0377
14 | 1.4777 | 0.03081 | -0.0158 | 47.9617
14.5 | 1.4879 | 0.03449 | -0.0143 | 43.14
15 | 1.4911 | 0.03911 | -0.0131 | 38.1258
15.5 | 1.4941 | 0.04409 | -0.0126 | 33.8875
16 | 1.4901 | 0.0501 | -0.0124 | 29.7425
16.5 | 1.4836 | 0.05666 | -0.0128 | 26.1843
17 | 1.4592 | 0.06552 | -0.0135 | 22.2711
17.5 | 1.45 | 0.07272 | -0.0145 | 19.9395
18 | 1.4369 | 0.08067 | -0.0159 | 17.8121
18.5 | 1.42 | 0.08928 | -0.0177 | 15.905
19 | 1.4065 | 0.09766 | -0.0198 | 14.402
19.5 | 1.396 | 0.1056 | -0.0219 | 13.2197
20 | 1.3836 | 0.11396 | -0.0244 | 12.1411

## 61. Re 3M Mach 0.25 (1)
BIGFOIL.COM POLAR EXPORT
defcnd2
DEFIANT CANARD BL110 |  |  |  | Cl Max: | 1.509 | at alpha= | 11 | deg
JavaFoil+Calcfoil stall+Eppler ext transition |  |  |  | L/D Max: | 135.362 | at alpha= | 8.5 | deg
Re: | 3000000 |  |  | Cd Min: | 0.00631 | at alpha= | -0.5 | deg
Mach: | 0.25 |  |  | Cl=0 at alpha= | -3.2177 | deg
|  |  |  | @ Cl=0.1, Cd= | 0.0081173
|  |  |  | @ Cl=0.4, Cd= | 0.0063287
|  |  |  | @ Cl=0.6, Cd= | 0.0066774
alpha (deg) | Cl | Cd | Cm | Cl/Cd
-13 | -0.385 | 0.09174 | -0.021 | -4.201
-12.5 | -0.413 | 0.08611 | -0.021 | -4.792
-12 | -0.434 | 0.08276 | -0.02 | -5.247
-11.5 | -0.451 | 0.07887 | -0.02 | -5.715
-11 | -0.462 | 0.07395 | -0.02 | -6.245
-10.5 | -0.467 | 0.06899 | -0.021 | -6.771
-10 | -0.465 | 0.07277 | -0.019 | -6.391
-9.5 | -0.461 | 0.05872 | -0.025 | -7.847
-9 | -0.45 | 0.05339 | -0.027 | -8.422
-8.5 | -0.433 | 0.04876 | -0.029 | -8.872
-8 | -0.499 | 0.01047 | -0.05 | -47.641
-7.5 | -0.463 | 0.00932 | -0.05 | -49.683
-7 | -0.422 | 0.00897 | -0.051 | -47.052
-6.5 | -0.376 | 0.00867 | -0.052 | -43.354
-6 | -0.325 | 0.00916 | -0.052 | -35.527
-5.5 | -0.272 | 0.00899 | -0.053 | -30.235
-5 | -0.215 | 0.00879 | -0.054 | -24.512
-4.5 | -0.157 | 0.00859 | -0.054 | -18.26
-4 | -0.097 | 0.00846 | -0.055 | -11.421
-3.5 | -0.035 | 0.00831 | -0.056 | -4.229
-3 | 0.027 | 0.00822 | -0.056 | 3.295
-2.5 | 0.09 | 0.00813 | -0.057 | 11.037
-2 | 0.153 | 0.00805 | -0.058 | 18.991
-1.5 | 0.216 | 0.00798 | -0.059 | 27.065
-1 | 0.279 | 0.00634 | -0.059 | 44.022
-0.5 | 0.342 | 0.00631 | -0.06 | 54.167
0 | 0.404 | 0.00633 | -0.061 | 63.902
0.5 | 0.467 | 0.00642 | -0.062 | 72.666
1 | 0.529 | 0.00645 | -0.062 | 81.988
1.5 | 0.591 | 0.00666 | -0.063 | 88.763
2 | 0.653 | 0.00678 | -0.064 | 96.26
2.5 | 0.715 | 0.00692 | -0.065 | 103.224
3 | 0.776 | 0.00708 | -0.065 | 109.537
3.5 | 0.837 | 0.00722 | -0.066 | 115.966
4 | 0.898 | 0.00672 | -0.067 | 133.585
4.5 | 0.959 | 0.00879 | -0.067 | 109.056
5 | 1.019 | 0.009 | -0.068 | 113.189
5.5 | 1.079 | 0.00923 | -0.069 | 116.951
6 | 1.138 | 0.00947 | -0.07 | 120.176
6.5 | 1.197 | 0.00947 | -0.07 | 126.37
7 | 1.256 | 0.00963 | -0.071 | 130.477
7.5 | 1.314 | 0.00987 | -0.072 | 133.092
8 | 1.367 | 0.01015 | -0.073 | 134.72
8.5 | 1.413 | 0.01044 | -0.073 | 135.362
9 | 1.427 | 0.01773 | -0.072 | 80.461
9.5 | 1.458 | 0.01896 | -0.073 | 76.87
10 | 1.482 | 0.02035 | -0.073 | 72.855
10.5 | 1.499 | 0.02191 | -0.074 | 68.411
11 | 1.509 | 0.02358 | -0.074 | 63.969
11.5 | 1.509 | 0.02548 | -0.074 | 59.229
12 | 1.5 | 0.02732 | -0.075 | 54.919
12.5 | 1.482 | 0.02941 | -0.075 | 50.381
13 | 1.452 | 0.03179 | -0.076 | 45.679
13.5 | 1.411 | 0.03429 | -0.076 | 41.153
14 | 1.36 | 0.03695 | -0.077 | 36.799
14.5 | 1.297 | 0.04003 | -0.077 | 32.399
15 | 1.225 | 0.04366 | -0.077 | 28.045
15.5 | 1.143 | 0.0477 | -0.077 | 23.963
16 | 1.054 | 0.05245 | -0.077 | 20.096

## 62. Re 3M Mach 0.25 (2)
BIGFOIL.COM POLAR EXPORT
defcnd2
DEFIANT CANARD BL110 |  |  |  | Cl Max: | 1.4521 | at alpha= | 14.5 | deg
XFOIL ncrit=9 |  |  |  | L/D Max: | 148.736 | at alpha= | 6 | deg
Re: | 3000000 |  |  | Cd Min: | 0.1761 | at alpha= | -16 | deg
Mach: | 0.25 |  |  | Cl=0 at alpha= | -3.3098 | deg
|  |  |  | @ Cl=0.1, Cd= | 0.008293
|  |  |  | @ Cl=0.4, Cd= | 0.00615
|  |  |  | @ Cl=0.6, Cd= | 0.0061689
alpha (deg) | Cl | Cd | Cm | Cl/Cd
-16 | -0.3833 | 0.1761 | -0.0193 | -2.1766
-15.5 | -0.3673 | 0.1697 | -0.0224 | -2.1644
-15 | -0.3456 | 0.15989 | -0.0288 | -2.1615
-14.5 | -0.279 | 0.14527 | -0.0509 | -1.9206
-14 | -0.2413 | 0.13182 | -0.0657 | -1.8305
-13.5 | -0.2243 | 0.11939 | -0.0756 | -1.8787
-12.5 | -0.5813 | 0.03762 | -0.1226 | -15.4519
-12 | -0.6038 | 0.0318 | -0.1225 | -18.9874
-11.5 | -0.6192 | 0.02803 | -0.1178 | -22.0906
-11 | -0.691 | 0.02215 | -0.103 | -31.1964
-10.5 | -0.6656 | 0.02041 | -0.0981 | -32.6115
-10 | -0.6396 | 0.01834 | -0.0932 | -34.8746
-9.5 | -0.6073 | 0.01633 | -0.0889 | -37.1892
-9 | -0.5692 | 0.01462 | -0.0852 | -38.933
-8.5 | -0.5252 | 0.01333 | -0.0823 | -39.3998
-8 | -0.4792 | 0.01219 | -0.0796 | -39.3109
-7.5 | -0.4289 | 0.01157 | -0.0775 | -37.07
-7 | -0.3849 | 0.01048 | -0.0745 | -36.7271
-6.5 | -0.3361 | 0.01011 | -0.0722 | -33.2443
-6 | -0.2851 | 0.00979 | -0.0704 | -29.1216
-5.5 | -0.2324 | 0.00942 | -0.0689 | -24.6709
-5 | -0.1786 | 0.00909 | -0.0677 | -19.648
-4.5 | -0.1261 | 0.0087 | -0.0663 | -14.4943
-4 | -0.072 | 0.00848 | -0.0652 | -8.4906
-3.5 | -0.0203 | 0.00849 | -0.0638 | -2.391
-2.5 | 0.0864 | 0.00833 | -0.0616 | 10.3721
-2 | 0.1415 | 0.00818 | -0.0609 | 17.2983
-1.5 | 0.1943 | 0.00789 | -0.0598 | 24.6261
-1 | 0.2475 | 0.00755 | -0.0589 | 32.7815
-0.5 | 0.2988 | 0.00714 | -0.0577 | 41.8487
0 | 0.3455 | 0.00653 | -0.0557 | 52.9096
0.5 | 0.3939 | 0.00615 | -0.0539 | 64.0488
1 | 0.4481 | 0.00615 | -0.0531 | 72.8618
1.5 | 0.5033 | 0.00621 | -0.0526 | 81.0467
2 | 0.5587 | 0.0062 | -0.052 | 90.1129
2.5 | 0.6118 | 0.00616 | -0.051 | 99.3182
3 | 0.6626 | 0.00611 | -0.0494 | 108.4452
3.5 | 0.7146 | 0.00611 | -0.0482 | 116.9558
4 | 0.7818 | 0.00626 | -0.0503 | 124.8882
4.5 | 0.8612 | 0.00648 | -0.0553 | 132.9012
5 | 0.9338 | 0.00664 | -0.0586 | 140.6325
5.5 | 1.0046 | 0.00688 | -0.0616 | 146.0174
6 | 1.0709 | 0.0072 | -0.0637 | 148.7361
6.5 | 1.1321 | 0.0078 | -0.065 | 145.141
7 | 1.1992 | 0.00826 | -0.0674 | 145.1816
7.5 | 1.2653 | 0.00872 | -0.0695 | 145.1032
8 | 1.3044 | 0.00895 | -0.0658 | 145.743
8.5 | 1.339 | 0.00936 | -0.0612 | 143.0556
9 | 1.3686 | 0.00971 | -0.0555 | 140.9475
10 | 1.3743 | 0.01318 | -0.0375 | 104.2716
10.5 | 1.389 | 0.0151 | -0.032 | 91.9868
11 | 1.391 | 0.01803 | -0.026 | 77.1492
11.5 | 1.3946 | 0.02133 | -0.0214 | 65.3821
12 | 1.409 | 0.02425 | -0.0183 | 58.1031
12.5 | 1.4246 | 0.02727 | -0.0158 | 52.2406
13 | 1.4377 | 0.03068 | -0.0137 | 46.8611
13.5 | 1.4479 | 0.03463 | -0.012 | 41.8106
14 | 1.4517 | 0.03946 | -0.0108 | 36.7892
14.5 | 1.4521 | 0.04502 | -0.0101 | 32.2546
15 | 1.4448 | 0.05166 | -0.01 | 27.9675
15.5 | 1.4373 | 0.05848 | -0.0102 | 24.5776
16 | 1.4225 | 0.0663 | -0.0109 | 21.4555
16.5 | 1.4077 | 0.07433 | -0.0119 | 18.9385
17 | 1.3785 | 0.08446 | -0.0137 | 16.3213
17.5 | 1.3613 | 0.09333 | -0.0156 | 14.5859
18 | 1.3492 | 0.10165 | -0.0177 | 13.273
18.5 | 1.3312 | 0.11092 | -0.0203 | 12.0014
19 | 1.3191 | 0.11954 | -0.023 | 11.0348
19.5 | 1.3076 | 0.12816 | -0.026 | 10.2029

## 63. Re 3M Mach 0.50 (1)
BIGFOIL.COM POLAR EXPORT
defcnd2
DEFIANT CANARD BL110 |  |  |  | Cl Max: | 1.489 | at alpha= | 8 | deg
JavaFoil+Calcfoil stall+Eppler ext transition |  |  |  | L/D Max: | 117.37 | at alpha= | 7.5 | deg
Re: | 3000000 |  |  | Cd Min: | 0.00575 | at alpha= | -0.5 | deg
Mach: | 0.5 |  |  | Cl=0 at alpha= | -3.2174 | deg
|  |  |  | @ Cl=0.1, Cd= | 0.00795
|  |  |  | @ Cl=0.4, Cd= | 0.0057552
|  |  |  | @ Cl=0.6, Cd= | 0.008334
alpha (deg) | Cl | Cd | Cm | Cl/Cd
-20 | -0.927 | 0.16787 | -0.024 | -5.523
-19.5 | -0.902 | 0.16837 | -0.025 | -5.359
-19 | -0.875 | 0.15779 | -0.025 | -5.545
-18.5 | -0.845 | 0.15203 | -0.024 | -5.558
-18 | -0.817 | 0.14802 | -0.024 | -5.523
-17.5 | -0.79 | 0.14268 | -0.024 | -5.537
-17 | -0.763 | 0.14071 | -0.024 | -5.42
-16.5 | -0.736 | 0.13551 | -0.024 | -5.428
-16 | -0.708 | 0.13169 | -0.025 | -5.379
-15.5 | -0.682 | 0.1284 | -0.026 | -5.313
-15 | -0.653 | 0.12018 | -0.024 | -5.433
-14.5 | -0.625 | 0.11584 | -0.024 | -5.396
-14 | -0.598 | 0.11397 | -0.024 | -5.243
-13.5 | -0.57 | 0.10875 | -0.025 | -5.245
-13 | -0.543 | 0.10305 | -0.025 | -5.27
-12.5 | -0.516 | 0.09865 | -0.025 | -5.227
-12 | -0.487 | 0.09431 | -0.024 | -5.164
-11.5 | -0.46 | 0.09024 | -0.024 | -5.093
-11 | -0.432 | 0.0884 | -0.025 | -4.888
-10.5 | -0.405 | 0.08532 | -0.025 | -4.741
-10 | -0.377 | 0.08016 | -0.024 | -4.697
-9.5 | -0.349 | 0.06816 | -0.025 | -5.123
-9 | -0.322 | 0.06102 | -0.026 | -5.272
-8.5 | -0.294 | 0.05624 | -0.027 | -5.234
-8 | -0.272 | 0.04628 | -0.036 | -5.882
-7.5 | -0.293 | 0.01229 | -0.056 | -23.823
-7 | -0.261 | 0.0114 | -0.057 | -22.857
-6.5 | -0.182 | 0.05028 | -0.024 | -3.63
-6 | -0.232 | 0.04521 | -0.025 | -5.133
-5.5 | -0.221 | 0.04023 | -0.028 | -5.484
-5 | -0.227 | 0.00871 | -0.06 | -26.125
-4.5 | -0.17 | 0.00922 | -0.061 | -18.413
-4 | -0.106 | 0.00902 | -0.062 | -11.754
-3.5 | -0.039 | 0.00876 | -0.062 | -4.43
-3 | 0.03 | 0.00861 | -0.063 | 3.487
-2.5 | 0.1 | 0.00795 | -0.064 | 12.558
-2 | 0.17 | 0.00783 | -0.065 | 21.76
-1.5 | 0.241 | 0.00773 | -0.066 | 31.2
-1 | 0.312 | 0.00767 | -0.066 | 40.592
-0.5 | 0.382 | 0.00575 | -0.067 | 66.366
0 | 0.451 | 0.00577 | -0.068 | 78.049
0.5 | 0.52 | 0.00632 | -0.069 | 82.188
1 | 0.589 | 0.0083 | -0.07 | 70.929
1.5 | 0.657 | 0.00851 | -0.07 | 77.228
2 | 0.726 | 0.00872 | -0.071 | 83.282
2.5 | 0.794 | 0.00896 | -0.072 | 88.552
3 | 0.861 | 0.00923 | -0.073 | 93.296
3.5 | 0.928 | 0.00952 | -0.074 | 97.535
4 | 0.995 | 0.0098 | -0.074 | 101.484
4.5 | 1.06 | 0.01013 | -0.075 | 104.658
5 | 1.126 | 0.01047 | -0.076 | 107.469
5.5 | 1.19 | 0.01083 | -0.077 | 109.909
6 | 1.253 | 0.01123 | -0.077 | 111.653
6.5 | 1.316 | 0.01165 | -0.078 | 112.954
7 | 1.378 | 0.0118 | -0.079 | 116.771
7.5 | 1.438 | 0.01225 | -0.079 | 117.37
8 | 1.489 | 0.0128 | -0.08 | 116.302
8.5 | 1.479 | 0.02384 | -0.078 | 62.053
9 | 1.487 | 0.02607 | -0.079 | 57.03
9.5 | 1.458 | 0.02868 | -0.079 | 50.848
10 | 1.343 | 0.03178 | -0.08 | 42.242
10.5 | 0.882 | 0.035 | -0.08 | 25.195
11 | 0.907 | 0.03983 | -0.08 | 22.767
11.5 | 0.927 | 0.04748 | -0.079 | 19.524
12 | 0.946 | 0.05469 | -0.078 | 17.29
12.5 | 0.864 | 0.09744 | -0.038 | 8.863
13 | 0.99 | 0.06777 | -0.078 | 14.614

## 64. Re 3M Mach 0.50 (2)
BIGFOIL.COM POLAR EXPORT
defcnd2
DEFIANT CANARD BL110 |  |  |  | Cl Max: | 1.4858 | at alpha= | 9.5 | deg
XFOIL ncrit=9 |  |  |  | L/D Max: | 132.577 | at alpha= | 6.5 | deg
Re: | 3000000 |  |  | Cd Min: | 0.24999 | at alpha= | -20 | deg
Mach: | 0.5 |  |  | Cl=0 at alpha= | -3.2707 | deg
|  |  |  | @ Cl=0.1, Cd= | 0.0088345
|  |  |  | @ Cl=0.4, Cd= | 0.0071379
|  |  |  | @ Cl=0.6, Cd= | 0.0066565
alpha (deg) | Cl | Cd | Cm | Cl/Cd
-20 | -0.539 | 0.24999 | 0.0107 | -2.1561
-19.5 | -0.5163 | 0.2424 | 0.0062 | -2.13
-19 | -0.4941 | 0.23414 | 0.0017 | -2.1103
-18.5 | -0.4723 | 0.22604 | -0.0028 | -2.0895
-18 | -0.451 | 0.21836 | -0.007 | -2.0654
-17.5 | -0.4301 | 0.21051 | -0.0112 | -2.0431
-17 | -0.4099 | 0.20262 | -0.0152 | -2.023
-16.5 | -0.3914 | 0.19449 | -0.0191 | -2.0124
-16 | -0.3394 | 0.18378 | -0.0328 | -1.8468
-15.5 | -0.2553 | 0.16788 | -0.0586 | -1.5207
-15 | -0.2186 | 0.15825 | -0.0685 | -1.3814
-14 | -0.183 | 0.14351 | -0.0756 | -1.2752
-13.5 | -0.1667 | 0.13599 | -0.0791 | -1.2258
-13 | -0.1528 | 0.128 | -0.0826 | -1.1938
-12.5 | -0.1405 | 0.12001 | -0.086 | -1.1707
-12 | -0.1317 | 0.11149 | -0.0897 | -1.1813
-11.5 | -0.1111 | 0.10634 | -0.0924 | -1.0448
-11 | -0.1125 | 0.09627 | -0.0965 | -1.1686
-10.5 | -0.0952 | 0.09086 | -0.0993 | -1.0478
-10 | -0.0933 | 0.08273 | -0.1028 | -1.1278
-9.5 | -0.0934 | 0.07508 | -0.1061 | -1.244
-9 | -0.1053 | 0.06644 | -0.1097 | -1.5849
-7.5 | -0.1967 | 0.03667 | -0.1237 | -5.3641
-7 | -0.2383 | 0.03079 | -0.1147 | -7.7395
-6.5 | -0.2641 | 0.02336 | -0.106 | -11.3057
-6 | -0.2695 | 0.01709 | -0.0968 | -15.7695
-5.5 | -0.2353 | 0.01382 | -0.0905 | -17.026
-5 | -0.1894 | 0.01171 | -0.0852 | -16.1742
-4.5 | -0.1425 | 0.01084 | -0.08 | -13.1458
-4 | -0.0853 | 0.01016 | -0.0766 | -8.3957
-3.5 | -0.0282 | 0.00948 | -0.0734 | -2.9747
-3 | 0.0333 | 0.00915 | -0.0713 | 3.6393
-2.5 | 0.0956 | 0.00885 | -0.0695 | 10.8023
-2 | 0.1581 | 0.00863 | -0.0679 | 18.3198
-1.5 | 0.2203 | 0.00846 | -0.0665 | 26.0402
-1 | 0.2788 | 0.00813 | -0.0646 | 34.2927
-0.5 | 0.3356 | 0.00781 | -0.0626 | 42.9706
0 | 0.388 | 0.00731 | -0.0599 | 53.078
0.5 | 0.4361 | 0.00662 | -0.0563 | 65.8761
1 | 0.4957 | 0.00656 | -0.0547 | 75.564
1.5 | 0.5574 | 0.0066 | -0.0535 | 84.4545
2 | 0.6177 | 0.00668 | -0.0521 | 92.4701
2.5 | 0.6736 | 0.00674 | -0.0497 | 99.9407
3 | 0.7264 | 0.00675 | -0.0466 | 107.6148
3.5 | 0.7781 | 0.00672 | -0.0431 | 115.7887
4 | 0.861 | 0.00694 | -0.0462 | 124.0634
4.5 | 0.9645 | 0.00753 | -0.054 | 128.0876
5 | 1.046 | 0.0081 | -0.0568 | 129.1358
5.5 | 1.119 | 0.0086 | -0.0577 | 130.1163
6.5 | 1.2449 | 0.00939 | -0.0549 | 132.5772
7 | 1.2848 | 0.00987 | -0.0489 | 130.1722
7.5 | 1.3275 | 0.01054 | -0.0438 | 125.9488
8 | 1.373 | 0.01135 | -0.0393 | 120.9692
8.5 | 1.4213 | 0.01223 | -0.0354 | 116.2142
9 | 1.4693 | 0.0133 | -0.0316 | 110.4737
9.5 | 1.4858 | 0.01591 | -0.0254 | 93.3878
10 | 1.4598 | 0.0211 | -0.0174 | 69.1848
10.5 | 1.4472 | 0.02626 | -0.0121 | 55.1104
11 | 1.4149 | 0.03353 | -0.008 | 42.198
11.5 | 1.3887 | 0.04137 | -0.006 | 33.5678
12 | 1.3441 | 0.05129 | -0.0053 | 26.2059
12.5 | 1.3226 | 0.0595 | -0.0051 | 22.2286
13 | 1.3045 | 0.06772 | -0.0053 | 19.2631
13.5 | 1.2892 | 0.07596 | -0.006 | 16.9721
14 | 1.2729 | 0.08453 | -0.0071 | 15.0586
14.5 | 1.2581 | 0.09317 | -0.0086 | 13.5033

## 65. Re 4M Mach 0.00 (1)
BIGFOIL.COM POLAR EXPORT
defcnd2
DEFIANT CANARD BL110 |  |  |  | Cl Max: | 1.541 | at alpha= | 12.5 | deg
JavaFoil+Calcfoil stall+Eppler ext transition |  |  |  | L/D Max: | 164.192 | at alpha= | 6 | deg
Re: | 4000000 |  |  | Cd Min: | 0.00598 | at alpha= | 0 | deg
Mach: | 0 |  |  | Cl=0 at alpha= | -3.2167 | deg
|  |  |  | @ Cl=0.1, Cd= | 0.0076651
|  |  |  | @ Cl=0.4, Cd= | 0.0059853
|  |  |  | @ Cl=0.6, Cd= | 0.006655
alpha (deg) | Cl | Cd | Cm | Cl/Cd
-15 | -0.557 | 0.10778 | -0.019 | -5.165
-14.5 | -0.564 | 0.10145 | -0.02 | -5.56
-14 | -0.57 | 0.0954 | -0.021 | -5.972
-13.5 | -0.573 | 0.09064 | -0.021 | -6.321
-13 | -0.574 | 0.08573 | -0.021 | -6.691
-12.5 | -0.574 | 0.07877 | -0.023 | -7.285
-12 | -0.569 | 0.07432 | -0.024 | -7.66
-11.5 | -0.563 | 0.06907 | -0.025 | -8.146
-11 | -0.554 | 0.063 | -0.027 | -8.798
-10.5 | -0.548 | 0.05364 | -0.03 | -10.21
-10 | -0.627 | 0.0116 | -0.045 | -54.089
-9.5 | -0.61 | 0.01038 | -0.046 | -58.767
-9 | -0.581 | 0.00808 | -0.047 | -71.908
-8.5 | -0.547 | 0.00845 | -0.047 | -64.652
-8 | -0.508 | 0.00878 | -0.048 | -57.864
-7.5 | -0.466 | 0.00852 | -0.049 | -54.664
-7 | -0.42 | 0.00898 | -0.049 | -46.811
-6.5 | -0.371 | 0.00877 | -0.05 | -42.36
-6 | -0.32 | 0.00861 | -0.051 | -37.142
-5.5 | -0.266 | 0.00843 | -0.051 | -31.55
-5 | -0.21 | 0.00826 | -0.052 | -25.432
-4.5 | -0.153 | 0.00809 | -0.053 | -18.859
-4 | -0.094 | 0.00795 | -0.053 | -11.808
-3.5 | -0.034 | 0.00786 | -0.054 | -4.339
-3 | 0.026 | 0.00775 | -0.055 | 3.387
-2.5 | 0.087 | 0.00768 | -0.055 | 11.326
-2 | 0.148 | 0.00761 | -0.056 | 19.459
-1.5 | 0.209 | 0.00756 | -0.057 | 27.692
-1 | 0.27 | 0.00627 | -0.058 | 43.096
-0.5 | 0.331 | 0.00599 | -0.058 | 55.281
0 | 0.392 | 0.00598 | -0.059 | 65.488
0.5 | 0.452 | 0.00602 | -0.06 | 75.166
1 | 0.513 | 0.00677 | -0.06 | 75.732
1.5 | 0.573 | 0.00688 | -0.061 | 83.317
2 | 0.633 | 0.00638 | -0.062 | 99.265
2.5 | 0.693 | 0.00646 | -0.063 | 107.231
3 | 0.753 | 0.00657 | -0.063 | 114.524
3.5 | 0.812 | 0.00671 | -0.064 | 121.016
4 | 0.872 | 0.00684 | -0.065 | 127.343
4.5 | 0.931 | 0.00697 | -0.065 | 133.453
5 | 0.99 | 0.00713 | -0.066 | 138.833
5.5 | 1.048 | 0.00662 | -0.067 | 158.411
6 | 1.106 | 0.00674 | -0.068 | 164.192
6.5 | 1.164 | 0.00883 | -0.068 | 131.785
7 | 1.221 | 0.00905 | -0.069 | 134.954
7.5 | 1.279 | 0.00896 | -0.07 | 142.747
8 | 1.332 | 0.00914 | -0.07 | 145.763
8.5 | 1.379 | 0.00935 | -0.071 | 147.417
9 | 1.402 | 0.01536 | -0.071 | 91.254
9.5 | 1.438 | 0.01628 | -0.071 | 88.337
10 | 1.469 | 0.01727 | -0.072 | 85.06
10.5 | 1.495 | 0.0184 | -0.072 | 81.265
11 | 1.516 | 0.01965 | -0.073 | 77.119
11.5 | 1.53 | 0.02112 | -0.073 | 72.448
12 | 1.539 | 0.0226 | -0.073 | 68.071
12.5 | 1.541 | 0.02431 | -0.074 | 63.41
13 | 1.539 | 0.02609 | -0.074 | 58.969
13.5 | 1.53 | 0.02787 | -0.075 | 54.907
14 | 1.517 | 0.02985 | -0.075 | 50.819
14.5 | 1.497 | 0.03192 | -0.076 | 46.909
15 | 1.473 | 0.03421 | -0.076 | 43.048
15.5 | 1.443 | 0.03684 | -0.076 | 39.172
16 | 1.409 | 0.03961 | -0.077 | 35.576
16.5 | 1.371 | 0.04262 | -0.077 | 32.161
17 | 1.33 | 0.04611 | -0.077 | 28.835
17.5 | 1.286 | 0.04979 | -0.077 | 25.822

## 66. Re 4M Mach 0.00 (2)
BIGFOIL.COM POLAR EXPORT
defcnd2
DEFIANT CANARD BL110 |  |  |  | Cl Max: | 1.5445 | at alpha= | 16.5 | deg
XFOIL ncrit=9 |  |  |  | L/D Max: | 157.046 | at alpha= | 8.5 | deg
Re: | 4000000 |  |  | Cd Min: | 0.10076 | at alpha= | 20 | deg
Mach: | 0 |  |  | Cl=0 at alpha= | -3.2755 | deg
|  |  |  | @ Cl=0.1, Cd= | 0.0078038
|  |  |  | @ Cl=0.4, Cd= | 0.0058812
|  |  |  | @ Cl=0.6, Cd= | 0.00576
alpha (deg) | Cl | Cd | Cm | Cl/Cd
-17.5 | -1.1469 | 0.04127 | -0.0881 | -27.7902
-17 | -1.2027 | 0.03052 | -0.0916 | -39.4069
-16.5 | -1.1941 | 0.02746 | -0.0903 | -43.4851
-16 | -1.1713 | 0.02583 | -0.0882 | -45.3465
-15 | -1.1019 | 0.02126 | -0.0894 | -51.8297
-14.5 | -0.988 | 0.01904 | -0.1045 | -51.8908
-13.5 | -0.9538 | 0.01787 | -0.0916 | -53.3744
-13 | -0.9216 | 0.01696 | -0.0881 | -54.3396
-12 | -0.8456 | 0.01528 | -0.0828 | -55.3403
-11.5 | -0.8036 | 0.01454 | -0.0806 | -55.2682
-11 | -0.7743 | 0.01262 | -0.0765 | -61.355
-10.5 | -0.7294 | 0.01185 | -0.0747 | -61.5527
-10 | -0.6807 | 0.01134 | -0.0735 | -60.0265
-9.5 | -0.6312 | 0.01084 | -0.0724 | -58.2288
-9 | -0.5812 | 0.01041 | -0.0714 | -55.8309
-8.5 | -0.5304 | 0.01004 | -0.0705 | -52.8287
-8 | -0.4802 | 0.00972 | -0.0694 | -49.4033
-7.5 | -0.4298 | 0.00959 | -0.0683 | -44.8175
-7 | -0.3829 | 0.00924 | -0.0667 | -41.4394
-6.5 | -0.3348 | 0.00887 | -0.0652 | -37.7452
-6 | -0.283 | 0.00863 | -0.0643 | -32.7926
-5.5 | -0.2303 | 0.00843 | -0.0637 | -27.3191
-5 | -0.1774 | 0.00825 | -0.0631 | -21.503
-4.5 | -0.1242 | 0.00815 | -0.0626 | -15.2393
-4 | -0.0747 | 0.00803 | -0.0613 | -9.3026
-3.5 | -0.0242 | 0.00809 | -0.0603 | -2.9913
-3 | 0.0297 | 0.008 | -0.0599 | 3.7125
-2 | 0.1372 | 0.0077 | -0.0591 | 17.8182
-1.5 | 0.1896 | 0.00742 | -0.0584 | 25.5526
-1 | 0.2417 | 0.00716 | -0.0578 | 33.757
-0.5 | 0.2927 | 0.00688 | -0.057 | 42.5436
0 | 0.3411 | 0.00643 | -0.0557 | 53.0482
0.5 | 0.3874 | 0.00592 | -0.054 | 65.4392
1 | 0.4394 | 0.00576 | -0.0533 | 76.2847
1.5 | 0.4942 | 0.00575 | -0.0532 | 85.9478
2 | 0.5486 | 0.00576 | -0.053 | 95.2431
2.5 | 0.6018 | 0.00576 | -0.0526 | 104.4792
3 | 0.6529 | 0.00574 | -0.0517 | 113.7456
3.5 | 0.7015 | 0.00572 | -0.0503 | 122.6399
4 | 0.7516 | 0.00572 | -0.0492 | 131.3986
4.5 | 0.8159 | 0.00579 | -0.0513 | 140.9154
5 | 0.8913 | 0.00595 | -0.0561 | 149.7983
5.5 | 0.9583 | 0.00617 | -0.059 | 155.316
6 | 1.0224 | 0.00663 | -0.0615 | 154.2081
6.5 | 1.0796 | 0.00714 | -0.0626 | 151.2045
7.5 | 1.204 | 0.00776 | -0.0668 | 155.1546
8 | 1.2664 | 0.00811 | -0.069 | 156.1529
8.5 | 1.3239 | 0.00843 | -0.0702 | 157.0463
9 | 1.3321 | 0.00971 | -0.0615 | 137.1885
9.5 | 1.3403 | 0.01079 | -0.0529 | 124.2169
10 | 1.3557 | 0.01189 | -0.0461 | 114.0202
10.5 | 1.3773 | 0.01306 | -0.0412 | 105.4594
11 | 1.3864 | 0.01503 | -0.035 | 92.2422
11.5 | 1.402 | 0.01694 | -0.0306 | 82.7627
12 | 1.4263 | 0.01857 | -0.0278 | 76.8067
12.5 | 1.4525 | 0.02023 | -0.0256 | 71.7993
13 | 1.4757 | 0.02217 | -0.0234 | 66.5629
13.5 | 1.4954 | 0.02449 | -0.0213 | 61.0617
14 | 1.5103 | 0.02728 | -0.0192 | 55.3629
14.5 | 1.5203 | 0.03063 | -0.0171 | 49.6343
15 | 1.5304 | 0.03426 | -0.0157 | 44.6702
15.5 | 1.5368 | 0.03846 | -0.0146 | 39.9584
16 | 1.5427 | 0.04303 | -0.0141 | 35.8517
16.5 | 1.5445 | 0.04825 | -0.0138 | 32.0104
17 | 1.5389 | 0.05458 | -0.0141 | 28.1953
17.5 | 1.532 | 0.06117 | -0.0146 | 25.045
18 | 1.5225 | 0.06823 | -0.0154 | 22.3142
18.5 | 1.5066 | 0.07628 | -0.0166 | 19.7509
19 | 1.4911 | 0.08448 | -0.0182 | 17.6503
19.5 | 1.4785 | 0.09246 | -0.02 | 15.9907
20 | 1.4646 | 0.10076 | -0.0222 | 14.5355

## 67. Re 4M Mach 0.10 (1)
BIGFOIL.COM POLAR EXPORT
defcnd2
DEFIANT CANARD BL110 |  |  |  | Cl Max: | 1.536 | at alpha= | 12.5 | deg
JavaFoil+Calcfoil stall+Eppler ext transition |  |  |  | L/D Max: | 158.698 | at alpha= | 5.5 | deg
Re: | 4000000 |  |  | Cd Min: | 0.006 | at alpha= | 0 | deg
Mach: | 0.1 |  |  | Cl=0 at alpha= | -3.2167 | deg
|  |  |  | @ Cl=0.1, Cd= | 0.0076516
|  |  |  | @ Cl=0.4, Cd= | 0.006001
|  |  |  | @ Cl=0.6, Cd= | 0.006324
alpha (deg) | Cl | Cd | Cm | Cl/Cd
-14.5 | -0.536 | 0.10202 | -0.02 | -5.256
-14 | -0.544 | 0.09751 | -0.02 | -5.583
-13.5 | -0.551 | 0.09149 | -0.021 | -6.02
-13 | -0.554 | 0.08748 | -0.021 | -6.335
-12.5 | -0.557 | 0.08021 | -0.022 | -6.941
-12 | -0.555 | 0.07582 | -0.023 | -7.317
-11.5 | -0.551 | 0.07045 | -0.024 | -7.815
-11 | -0.543 | 0.06518 | -0.025 | -8.334
-10.5 | -0.536 | 0.05777 | -0.028 | -9.271
-10 | -0.601 | 0.01511 | -0.043 | -39.748
-9.5 | -0.605 | 0.01058 | -0.046 | -57.159
-9 | -0.578 | 0.01036 | -0.047 | -55.782
-8.5 | -0.545 | 0.00851 | -0.048 | -64.072
-8 | -0.508 | 0.00883 | -0.048 | -57.446
-7.5 | -0.466 | 0.00858 | -0.049 | -54.299
-7 | -0.421 | 0.00905 | -0.05 | -46.504
-6.5 | -0.372 | 0.00887 | -0.05 | -41.962
-6 | -0.321 | 0.00859 | -0.051 | -37.323
-5.5 | -0.267 | 0.00838 | -0.052 | -31.852
-5 | -0.211 | 0.00828 | -0.052 | -25.472
-4.5 | -0.153 | 0.00813 | -0.053 | -18.841
-4 | -0.094 | 0.00802 | -0.054 | -11.748
-3.5 | -0.034 | 0.00783 | -0.054 | -4.372
-3 | 0.026 | 0.00776 | -0.055 | 3.397
-2.5 | 0.087 | 0.00766 | -0.056 | 11.415
-2 | 0.149 | 0.00762 | -0.056 | 19.521
-1.5 | 0.21 | 0.00754 | -0.057 | 27.912
-1 | 0.272 | 0.00627 | -0.058 | 43.372
-0.5 | 0.333 | 0.00602 | -0.059 | 55.252
0 | 0.394 | 0.006 | -0.059 | 65.569
0.5 | 0.454 | 0.00601 | -0.06 | 75.653
1 | 0.515 | 0.00682 | -0.061 | 75.539
1.5 | 0.576 | 0.00628 | -0.061 | 91.65
2 | 0.636 | 0.00639 | -0.062 | 99.556
2.5 | 0.696 | 0.00647 | -0.063 | 107.547
3 | 0.756 | 0.00659 | -0.064 | 114.821
3.5 | 0.816 | 0.00673 | -0.064 | 121.312
4 | 0.876 | 0.00686 | -0.065 | 127.621
4.5 | 0.935 | 0.00702 | -0.066 | 133.208
5 | 0.994 | 0.00651 | -0.066 | 152.646
5.5 | 1.053 | 0.00663 | -0.067 | 158.698
6 | 1.111 | 0.00869 | -0.068 | 127.946
6.5 | 1.169 | 0.00888 | -0.069 | 131.623
7 | 1.227 | 0.00911 | -0.069 | 134.741
7.5 | 1.284 | 0.00903 | -0.07 | 142.254
8 | 1.338 | 0.0092 | -0.071 | 145.34
8.5 | 1.385 | 0.00943 | -0.071 | 146.901
9 | 1.406 | 0.01557 | -0.071 | 90.295
9.5 | 1.442 | 0.01652 | -0.071 | 87.254
10 | 1.472 | 0.01755 | -0.072 | 83.902
10.5 | 1.497 | 0.01872 | -0.072 | 79.983
11 | 1.516 | 0.02002 | -0.073 | 75.76
11.5 | 1.529 | 0.02155 | -0.073 | 70.926
12 | 1.535 | 0.02308 | -0.074 | 66.523
12.5 | 1.536 | 0.02481 | -0.074 | 61.888
13 | 1.53 | 0.02667 | -0.074 | 57.361
13.5 | 1.518 | 0.02852 | -0.075 | 53.237
14 | 1.501 | 0.03053 | -0.075 | 49.151
14.5 | 1.477 | 0.0327 | -0.076 | 45.168
15 | 1.447 | 0.0351 | -0.076 | 41.235
15.5 | 1.412 | 0.03787 | -0.077 | 37.29
16 | 1.373 | 0.04069 | -0.077 | 33.736
16.5 | 1.329 | 0.04406 | -0.077 | 30.159
17 | 1.282 | 0.04768 | -0.077 | 26.885
17.5 | 1.232 | 0.05188 | -0.078 | 23.75

## 68. Re 4M Mach 0.10 (2)
BIGFOIL.COM POLAR EXPORT
defcnd2
DEFIANT CANARD BL110 |  |  |  | Cl Max: | 1.5335 | at alpha= | 16 | deg
XFOIL ncrit=9 |  |  |  | L/D Max: | 156.631 | at alpha= | 8.5 | deg
Re: | 4000000 |  |  | Cd Min: | 0.10566 | at alpha= | 20 | deg
Mach: | 0.1 |  |  | Cl=0 at alpha= | -3.2735 | deg
|  |  |  | @ Cl=0.1, Cd= | 0.0078319
|  |  |  | @ Cl=0.4, Cd= | 0.0058981
|  |  |  | @ Cl=0.6, Cd= | 0.0057791
alpha (deg) | Cl | Cd | Cm | Cl/Cd
-17 | -1.1211 | 0.04061 | -0.0904 | -27.6065
-16.5 | -1.1316 | 0.0341 | -0.0931 | -33.1848
-16 | -1.1077 | 0.03176 | -0.0929 | -34.8772
-15.5 | -1.1391 | 0.02596 | -0.0897 | -43.879
-15 | -1.0939 | 0.02419 | -0.0912 | -45.2212
-14.5 | -0.9815 | 0.02096 | -0.1073 | -46.8273
-14 | -0.9481 | 0.02006 | -0.105 | -47.2632
-13.5 | -0.9354 | 0.01905 | -0.0981 | -49.1024
-13 | -0.9135 | 0.01803 | -0.0926 | -50.6656
-12 | -0.8435 | 0.01606 | -0.086 | -52.5218
-11.5 | -0.803 | 0.01519 | -0.0835 | -52.8637
-11 | -0.7705 | 0.01355 | -0.0797 | -56.8635
-10.5 | -0.7311 | 0.01231 | -0.0769 | -59.3907
-10 | -0.6842 | 0.01159 | -0.0752 | -59.0336
-9.5 | -0.6346 | 0.01105 | -0.0739 | -57.4299
-9 | -0.5844 | 0.01058 | -0.0727 | -55.2363
-8.5 | -0.5334 | 0.01018 | -0.0717 | -52.3969
-8 | -0.4831 | 0.00983 | -0.0704 | -49.1455
-7.5 | -0.4326 | 0.00968 | -0.0692 | -44.6901
-7 | -0.3838 | 0.0095 | -0.0677 | -40.4
-6.5 | -0.3367 | 0.00895 | -0.0659 | -37.6201
-6 | -0.2848 | 0.00869 | -0.065 | -32.7733
-5.5 | -0.2318 | 0.00847 | -0.0643 | -27.3672
-5 | -0.1785 | 0.00828 | -0.0637 | -21.558
-4.5 | -0.1252 | 0.0082 | -0.063 | -15.2683
-4 | -0.0759 | 0.0081 | -0.0616 | -9.3704
-3.5 | -0.0246 | 0.00812 | -0.0606 | -3.0296
-3 | 0.0297 | 0.00802 | -0.0603 | 3.7032
-2 | 0.1381 | 0.00773 | -0.0594 | 17.8655
-1.5 | 0.1907 | 0.00744 | -0.0587 | 25.6317
-1 | 0.2431 | 0.00719 | -0.0581 | 33.8108
0 | 0.343 | 0.00646 | -0.056 | 53.096
0.5 | 0.3896 | 0.00593 | -0.0542 | 65.6998
1 | 0.4417 | 0.00577 | -0.0535 | 76.5511
1.5 | 0.4968 | 0.00576 | -0.0533 | 86.25
2 | 0.5515 | 0.00577 | -0.0531 | 95.5806
2.5 | 0.6049 | 0.00578 | -0.0527 | 104.654
3 | 0.6562 | 0.00576 | -0.0518 | 113.9236
3.5 | 0.705 | 0.00574 | -0.0503 | 122.8223
4 | 0.7556 | 0.00574 | -0.0492 | 131.6376
4.5 | 0.8202 | 0.00581 | -0.0513 | 141.1704
5 | 0.8963 | 0.00598 | -0.0561 | 149.8829
6 | 1.0275 | 0.00674 | -0.0614 | 152.4481
6.5 | 1.0858 | 0.00718 | -0.0626 | 151.2256
7 | 1.1464 | 0.00759 | -0.0642 | 151.0408
7.5 | 1.2117 | 0.00781 | -0.0668 | 155.1472
8 | 1.2745 | 0.00817 | -0.069 | 155.9976
8.5 | 1.3298 | 0.00849 | -0.0695 | 156.6313
9 | 1.3363 | 0.00981 | -0.0605 | 136.2181
9.5 | 1.3425 | 0.01088 | -0.0513 | 123.3915
10 | 1.3588 | 0.01205 | -0.0448 | 112.7635
10.5 | 1.3791 | 0.01334 | -0.0396 | 103.3808
11 | 1.3877 | 0.01541 | -0.0336 | 90.0519
11.5 | 1.4036 | 0.0174 | -0.0293 | 80.6667
12 | 1.4279 | 0.01911 | -0.0266 | 74.72
12.5 | 1.4535 | 0.02088 | -0.0243 | 69.6121
13 | 1.4758 | 0.02299 | -0.0221 | 64.1931
13.5 | 1.4943 | 0.02548 | -0.02 | 58.646
14 | 1.5074 | 0.02853 | -0.0178 | 52.8356
14.5 | 1.5166 | 0.03209 | -0.0159 | 47.2608
15 | 1.5247 | 0.03606 | -0.0146 | 42.2823
15.5 | 1.5294 | 0.04064 | -0.0137 | 37.6329
16 | 1.5335 | 0.04555 | -0.0133 | 33.6663
16.5 | 1.5329 | 0.05125 | -0.0133 | 29.9102
17 | 1.5246 | 0.05799 | -0.0136 | 26.2907
17.5 | 1.5156 | 0.06496 | -0.0143 | 23.3313
18 | 1.5044 | 0.07232 | -0.0152 | 20.802
18.5 | 1.4875 | 0.08067 | -0.0167 | 18.4393
19 | 1.4711 | 0.08913 | -0.0185 | 16.5051
19.5 | 1.4572 | 0.09745 | -0.0205 | 14.9533
20 | 1.4442 | 0.10566 | -0.0228 | 13.6684

## 69. Re 4M Mach 0.25 (1)
BIGFOIL.COM POLAR EXPORT
defcnd2
DEFIANT CANARD BL110 |  |  |  | Cl Max: | 1.513 | at alpha= | 11 | deg
JavaFoil+Calcfoil stall+Eppler ext transition |  |  |  | L/D Max: | 147.141 | at alpha= | 4.5 | deg
Re: | 4000000 |  |  | Cd Min: | 0.00608 | at alpha= | 0 | deg
Mach: | 0.25 |  |  | Cl=0 at alpha= | -3.2177 | deg
|  |  |  | @ Cl=0.1, Cd= | 0.0077373
|  |  |  | @ Cl=0.4, Cd= | 0.0060839
|  |  |  | @ Cl=0.6, Cd= | 0.0063945
alpha (deg) | Cl | Cd | Cm | Cl/Cd
-13.5 | -0.354 | 0.09238 | -0.022 | -3.837
-13 | -0.386 | 0.08931 | -0.022 | -4.322
-12.5 | -0.413 | 0.08402 | -0.022 | -4.92
-12 | -0.435 | 0.08088 | -0.021 | -5.377
-11.5 | -0.451 | 0.0773 | -0.02 | -5.837
-11 | -0.462 | 0.07284 | -0.021 | -6.346
-10.5 | -0.468 | 0.06738 | -0.022 | -6.944
-10 | -0.465 | 0.07012 | -0.019 | -6.633
-9.5 | -0.463 | 0.05633 | -0.027 | -8.219
-9 | -0.458 | 0.0471 | -0.032 | -9.723
-8.5 | -0.521 | 0.01121 | -0.048 | -46.537
-8 | -0.499 | 0.00918 | -0.05 | -54.403
-7.5 | -0.463 | 0.00884 | -0.05 | -52.402
-7 | -0.422 | 0.00854 | -0.051 | -49.411
-6.5 | -0.376 | 0.009 | -0.052 | -41.761
-6 | -0.325 | 0.00882 | -0.052 | -36.892
-5.5 | -0.272 | 0.00854 | -0.053 | -31.83
-5 | -0.215 | 0.00839 | -0.054 | -25.659
-4.5 | -0.157 | 0.00823 | -0.054 | -19.047
-4 | -0.097 | 0.00811 | -0.055 | -11.909
-3.5 | -0.035 | 0.00797 | -0.056 | -4.409
-3 | 0.027 | 0.00783 | -0.056 | 3.459
-2.5 | 0.09 | 0.00775 | -0.057 | 11.578
-2 | 0.153 | 0.00767 | -0.058 | 19.915
-1.5 | 0.216 | 0.00762 | -0.059 | 28.367
-1 | 0.279 | 0.00638 | -0.059 | 43.782
-0.5 | 0.342 | 0.00614 | -0.06 | 55.695
0 | 0.404 | 0.00608 | -0.061 | 66.517
0.5 | 0.467 | 0.00619 | -0.062 | 75.452
1 | 0.529 | 0.00628 | -0.062 | 84.199
1.5 | 0.591 | 0.00638 | -0.063 | 92.603
2 | 0.653 | 0.00648 | -0.064 | 100.84
2.5 | 0.715 | 0.0066 | -0.065 | 108.375
3 | 0.776 | 0.00674 | -0.065 | 115.246
3.5 | 0.838 | 0.00686 | -0.066 | 122.025
4 | 0.899 | 0.00702 | -0.067 | 127.954
4.5 | 0.959 | 0.00652 | -0.068 | 147.141
5 | 1.02 | 0.00856 | -0.068 | 119.159
5.5 | 1.08 | 0.00876 | -0.069 | 123.193
6 | 1.139 | 0.00898 | -0.07 | 126.843
6.5 | 1.199 | 0.00922 | -0.07 | 129.977
7 | 1.257 | 0.00945 | -0.071 | 132.988
7.5 | 1.316 | 0.00941 | -0.072 | 139.787
8 | 1.369 | 0.00963 | -0.073 | 142.247
8.5 | 1.415 | 0.00988 | -0.073 | 143.283
9 | 1.431 | 0.01679 | -0.073 | 85.228
9.5 | 1.462 | 0.01792 | -0.073 | 81.579
10 | 1.487 | 0.0192 | -0.073 | 77.439
10.5 | 1.504 | 0.02065 | -0.074 | 72.839
11 | 1.513 | 0.02225 | -0.074 | 67.973
11.5 | 1.513 | 0.02404 | -0.075 | 62.927
12 | 1.504 | 0.02584 | -0.075 | 58.199
12.5 | 1.485 | 0.02785 | -0.076 | 53.333
13 | 1.455 | 0.03008 | -0.076 | 48.389
13.5 | 1.415 | 0.03237 | -0.076 | 43.716
14 | 1.363 | 0.03485 | -0.077 | 39.118
14.5 | 1.302 | 0.03763 | -0.077 | 34.587
15 | 1.229 | 0.04095 | -0.077 | 30.013
15.5 | 1.148 | 0.0446 | -0.078 | 25.743
16 | 1.059 | 0.04895 | -0.078 | 21.63

## 70. Re 4M Mach 0.25 (2)
BIGFOIL.COM POLAR EXPORT
defcnd2
DEFIANT CANARD BL110 |  |  |  | Cl Max: | 1.4856 | at alpha= | 14.5 | deg
XFOIL ncrit=9 |  |  |  | L/D Max: | 154.636 | at alpha= | 7.5 | deg
Re: | 4000000 |  |  | Cd Min: | 0.17397 | at alpha= | -16 | deg
Mach: | 0.25 |  |  | Cl=0 at alpha= | -3.2681 | deg
|  |  |  | @ Cl=0.1, Cd= | 0.007928
|  |  |  | @ Cl=0.4, Cd= | 0.0060376
|  |  |  | @ Cl=0.6, Cd= | 0.005878
alpha (deg) | Cl | Cd | Cm | Cl/Cd
-16 | -0.3891 | 0.17397 | -0.0189 | -2.2366
-15.5 | -0.3336 | 0.15865 | -0.0384 | -2.1027
-15 | -0.2912 | 0.14304 | -0.056 | -2.0358
-14.5 | -0.2473 | 0.13271 | -0.0701 | -1.8635
-14 | -0.2226 | 0.12901 | -0.0729 | -1.7254
-13.5 | -0.2266 | 0.11783 | -0.0773 | -1.9231
-13 | -0.6012 | 0.04086 | -0.1217 | -14.7137
-12.5 | -0.682 | 0.02958 | -0.1238 | -23.0561
-12 | -0.6779 | 0.02706 | -0.1196 | -25.0517
-11.5 | -0.6943 | 0.02394 | -0.1113 | -29.0017
-11 | -0.7322 | 0.01939 | -0.0985 | -37.7617
-10.5 | -0.6963 | 0.01804 | -0.0946 | -38.5976
-10 | -0.682 | 0.01476 | -0.0879 | -46.206
-9.5 | -0.6428 | 0.01313 | -0.0841 | -48.9566
-9 | -0.5961 | 0.0121 | -0.0814 | -49.2645
-8.5 | -0.5457 | 0.01141 | -0.0792 | -47.8265
-8 | -0.4967 | 0.01076 | -0.0768 | -46.1617
-7.5 | -0.4471 | 0.01041 | -0.0745 | -42.9491
-7 | -0.3964 | 0.01014 | -0.0725 | -39.0927
-6.5 | -0.3429 | 0.00982 | -0.071 | -34.9185
-6 | -0.2936 | 0.00904 | -0.0689 | -32.4779
-5.5 | -0.2391 | 0.00874 | -0.0677 | -27.357
-5 | -0.1847 | 0.0085 | -0.0666 | -21.7294
-4.5 | -0.1312 | 0.00843 | -0.0654 | -15.5635
-4 | -0.081 | 0.00842 | -0.0636 | -9.62
-3.5 | -0.026 | 0.00825 | -0.0628 | -3.1515
-2.5 | 0.0861 | 0.00796 | -0.0616 | 10.8166
-2 | 0.1426 | 0.00783 | -0.0611 | 18.212
-1.5 | 0.1966 | 0.00755 | -0.0603 | 26.0397
-1 | 0.2506 | 0.00731 | -0.0595 | 34.2818
-0.5 | 0.3033 | 0.00703 | -0.0585 | 43.1437
0 | 0.3537 | 0.00658 | -0.0572 | 53.7538
0.5 | 0.4015 | 0.00602 | -0.0553 | 66.6944
1 | 0.4544 | 0.00583 | -0.0543 | 77.9417
1.5 | 0.511 | 0.00583 | -0.054 | 87.6501
2 | 0.5672 | 0.00586 | -0.0537 | 96.7918
2.5 | 0.6218 | 0.00589 | -0.0531 | 105.5688
3 | 0.6741 | 0.00589 | -0.0519 | 114.4482
3.5 | 0.725 | 0.00587 | -0.0504 | 123.5094
4 | 0.777 | 0.00583 | -0.0491 | 133.2762
4.5 | 0.8435 | 0.00593 | -0.0511 | 142.2428
5 | 0.9237 | 0.00617 | -0.0563 | 149.7083
6 | 1.0588 | 0.0071 | -0.0613 | 149.1268
6.5 | 1.1193 | 0.00744 | -0.0621 | 150.4435
7 | 1.1858 | 0.00785 | -0.0644 | 151.0573
7.5 | 1.2541 | 0.00811 | -0.0668 | 154.6363
8 | 1.3197 | 0.00854 | -0.0688 | 154.5316
8.5 | 1.3599 | 0.00882 | -0.0652 | 154.1837
9 | 1.3513 | 0.01015 | -0.0526 | 133.133
9.5 | 1.3609 | 0.01153 | -0.0444 | 118.0312
10 | 1.3759 | 0.01313 | -0.038 | 104.7906
10.5 | 1.3908 | 0.01503 | -0.0324 | 92.5349
11 | 1.3868 | 0.01831 | -0.0258 | 75.74
11.5 | 1.4118 | 0.0203 | -0.023 | 69.5468
12 | 1.4338 | 0.02262 | -0.0204 | 63.3864
12.5 | 1.4544 | 0.02519 | -0.018 | 57.7372
13 | 1.4699 | 0.02829 | -0.0157 | 51.9583
13.5 | 1.4805 | 0.03199 | -0.0136 | 46.2801
14 | 1.4828 | 0.03675 | -0.0119 | 40.3483
14.5 | 1.4856 | 0.04186 | -0.0109 | 35.4897
15 | 1.482 | 0.04796 | -0.0105 | 30.9008
15.5 | 1.4758 | 0.05457 | -0.0106 | 27.0442
16 | 1.4679 | 0.06145 | -0.0109 | 23.8877
16.5 | 1.4558 | 0.06902 | -0.0116 | 21.0924
17 | 1.4378 | 0.07748 | -0.0128 | 18.557
17.5 | 1.4224 | 0.08589 | -0.0144 | 16.5607
18 | 1.4094 | 0.09419 | -0.0162 | 14.9634
18.5 | 1.3906 | 0.10334 | -0.0186 | 13.4566
19 | 1.3735 | 0.11247 | -0.0212 | 12.2121
19.5 | 1.3595 | 0.12127 | -0.0241 | 11.2105

## 71. Re 4M Mach 0.50 (1)
BIGFOIL.COM POLAR EXPORT
defcnd2
DEFIANT CANARD BL110 |  |  |  | Cl Max: | 1.492 | at alpha= | 8 | deg
JavaFoil+Calcfoil stall+Eppler ext transition |  |  |  | L/D Max: | 124.084 | at alpha= | 7.5 | deg
Re: | 4000000 |  |  | Cd Min: | 0.00558 | at alpha= | -0.5 | deg
Mach: | 0.5 |  |  | Cl=0 at alpha= | -3.2174 | deg
|  |  |  | @ Cl=0.1, Cd= | 0.00813
|  |  |  | @ Cl=0.4, Cd= | 0.0057574
|  |  |  | @ Cl=0.6, Cd= | 0.0061691
alpha (deg) | Cl | Cd | Cm | Cl/Cd
-20 | -0.928 | 0.16413 | -0.024 | -5.652
-19.5 | -0.903 | 0.16544 | -0.025 | -5.456
-19 | -0.876 | 0.15314 | -0.025 | -5.718
-18.5 | -0.847 | 0.14758 | -0.025 | -5.74
-18 | -0.818 | 0.14275 | -0.024 | -5.73
-17.5 | -0.79 | 0.14018 | -0.024 | -5.638
-17 | -0.763 | 0.13463 | -0.025 | -5.67
-16.5 | -0.736 | 0.13125 | -0.025 | -5.607
-16 | -0.709 | 0.12645 | -0.025 | -5.604
-15.5 | -0.683 | 0.12285 | -0.026 | -5.556
-15 | -0.654 | 0.11732 | -0.025 | -5.576
-14.5 | -0.625 | 0.11136 | -0.024 | -5.616
-14 | -0.598 | 0.10756 | -0.025 | -5.558
-13.5 | -0.571 | 0.10372 | -0.025 | -5.502
-13 | -0.543 | 0.09856 | -0.025 | -5.512
-12.5 | -0.516 | 0.09611 | -0.026 | -5.369
-12 | -0.487 | 0.09188 | -0.024 | -5.303
-11.5 | -0.46 | 0.08136 | -0.025 | -5.652
-11 | -0.432 | 0.0749 | -0.025 | -5.774
-10.5 | -0.405 | 0.06907 | -0.026 | -5.863
-10 | -0.377 | 0.07761 | -0.025 | -4.854
-9.5 | -0.349 | 0.06569 | -0.026 | -5.319
-9 | -0.322 | 0.05996 | -0.027 | -5.376
-8.5 | -0.296 | 0.05469 | -0.03 | -5.405
-8 | -0.31 | 0.01707 | -0.052 | -18.144
-7.5 | -0.294 | 0.01151 | -0.056 | -25.562
-7 | -0.261 | 0.0108 | -0.057 | -24.149
-6.5 | -0.183 | 0.04921 | -0.025 | -3.709
-6 | -0.232 | 0.04442 | -0.025 | -5.225
-5.5 | -0.273 | 0.00866 | -0.059 | -31.59
-5 | -0.228 | 0.00829 | -0.06 | -27.448
-4.5 | -0.17 | 0.00883 | -0.061 | -19.234
-4 | -0.106 | 0.00855 | -0.062 | -12.405
-3.5 | -0.039 | 0.00839 | -0.062 | -4.628
-3 | 0.03 | 0.00825 | -0.063 | 3.642
-2.5 | 0.1 | 0.00813 | -0.064 | 12.288
-2 | 0.17 | 0.00803 | -0.065 | 21.215
-1.5 | 0.241 | 0.00735 | -0.066 | 32.822
-1 | 0.312 | 0.0073 | -0.066 | 42.681
-0.5 | 0.382 | 0.00558 | -0.067 | 68.401
0 | 0.451 | 0.00626 | -0.068 | 71.94
0.5 | 0.52 | 0.0066 | -0.069 | 78.769
1 | 0.589 | 0.00615 | -0.07 | 95.746
1.5 | 0.658 | 0.00627 | -0.07 | 104.93
2 | 0.726 | 0.00832 | -0.071 | 87.237
2.5 | 0.794 | 0.00851 | -0.072 | 93.295
3 | 0.862 | 0.00877 | -0.073 | 98.291
3.5 | 0.929 | 0.00904 | -0.074 | 102.828
4 | 0.996 | 0.00931 | -0.074 | 107
4.5 | 1.062 | 0.00961 | -0.075 | 110.517
5 | 1.127 | 0.00991 | -0.076 | 113.75
5.5 | 1.192 | 0.01025 | -0.077 | 116.207
6 | 1.256 | 0.01061 | -0.077 | 118.326
6.5 | 1.319 | 0.01102 | -0.078 | 119.694
7 | 1.381 | 0.01143 | -0.079 | 120.744
7.5 | 1.442 | 0.01162 | -0.08 | 124.084
8 | 1.492 | 0.01205 | -0.08 | 123.869
8.5 | 1.483 | 0.02262 | -0.078 | 65.552
9 | 1.49 | 0.02479 | -0.079 | 60.079
9.5 | 1.461 | 0.02724 | -0.079 | 53.648
10 | 1.346 | 0.03012 | -0.08 | 44.688
10.5 | 0.884 | 0.03316 | -0.08 | 26.662
11 | 0.91 | 0.03756 | -0.08 | 24.223
11.5 | 0.931 | 0.04456 | -0.08 | 20.898
12 | 0.953 | 0.05064 | -0.079 | 18.813
12.5 | 0.972 | 0.05569 | -0.079 | 17.458
13 | 0.995 | 0.06357 | -0.078 | 15.657

## 72. Re 4M Mach 0.50 (2)
BIGFOIL.COM POLAR EXPORT
defcnd2
DEFIANT CANARD BL110 |  |  |  | Cl Max: | 1.4955 | at alpha= | 9 | deg
XFOIL ncrit=9 |  |  |  | L/D Max: | 141.902 | at alpha= | 6.5 | deg
Re: | 4000000 |  |  | Cd Min: | 0.24877 | at alpha= | -20 | deg
Mach: | 0.5 |  |  | Cl=0 at alpha= | -3.2651 | deg
|  |  |  | @ Cl=0.1, Cd= | 0.0083887
|  |  |  | @ Cl=0.4, Cd= | 0.0070757
|  |  |  | @ Cl=0.6, Cd= | 0.0063081
alpha (deg) | Cl | Cd | Cm | Cl/Cd
-20 | -0.5411 | 0.24877 | 0.0113 | -2.1751
-19.5 | -0.5202 | 0.24081 | 0.0068 | -2.1602
-19 | -0.4985 | 0.23304 | 0.0023 | -2.1391
-18.5 | -0.4753 | 0.22668 | -0.002 | -2.0968
-18 | -0.4536 | 0.21917 | -0.0062 | -2.0696
-17.5 | -0.4321 | 0.21177 | -0.0103 | -2.0404
-17 | -0.409 | 0.20094 | -0.0163 | -2.0354
-16.5 | -0.3201 | 0.18534 | -0.043 | -1.7271
-16 | -0.2593 | 0.17247 | -0.0612 | -1.5034
-15 | -0.2197 | 0.1569 | -0.0694 | -1.4003
-14.5 | -0.2033 | 0.14874 | -0.0732 | -1.3668
-14 | -0.1857 | 0.14166 | -0.0768 | -1.3109
-13.5 | -0.172 | 0.13342 | -0.0804 | -1.2892
-13 | -0.1531 | 0.12705 | -0.0836 | -1.205
-12.5 | -0.14 | 0.11931 | -0.0871 | -1.1734
-12 | -0.1262 | 0.11208 | -0.0904 | -1.126
-11 | -0.1081 | 0.09674 | -0.0974 | -1.1174
-10.5 | -0.113 | 0.08735 | -0.1011 | -1.2936
-10 | -0.1122 | 0.0798 | -0.1045 | -1.406
-9.5 | -0.1116 | 0.07238 | -0.1078 | -1.5419
-9 | -0.1221 | 0.06371 | -0.1119 | -1.9165
-8.5 | -0.1311 | 0.05533 | -0.1164 | -2.3694
-8 | -0.1731 | 0.04223 | -0.1267 | -4.099
-7.5 | -0.2086 | 0.0358 | -0.1237 | -5.8268
-7 | -0.2535 | 0.02948 | -0.1141 | -8.5991
-6.5 | -0.2712 | 0.02294 | -0.1056 | -11.8221
-6 | -0.2806 | 0.01618 | -0.0956 | -17.3424
-5.5 | -0.2578 | 0.01264 | -0.0874 | -20.3956
-5 | -0.2079 | 0.01101 | -0.0825 | -18.8828
-4 | -0.0914 | 0.00941 | -0.0756 | -9.7131
-3.5 | -0.0288 | 0.00901 | -0.0734 | -3.1964
-3 | 0.0325 | 0.0086 | -0.0712 | 3.7791
-2.5 | 0.0958 | 0.0084 | -0.0696 | 11.4048
-2 | 0.1588 | 0.00823 | -0.0681 | 19.2953
-1.5 | 0.2221 | 0.0081 | -0.0669 | 27.4198
-1 | 0.2828 | 0.00779 | -0.0654 | 36.303
-0.5 | 0.3429 | 0.0075 | -0.0639 | 45.72
0 | 0.3996 | 0.00708 | -0.0619 | 56.4407
0.5 | 0.4514 | 0.00652 | -0.0591 | 69.2331
1 | 0.5049 | 0.00621 | -0.0564 | 81.3043
1.5 | 0.5664 | 0.00627 | -0.0552 | 90.3349
2 | 0.6282 | 0.00634 | -0.0541 | 99.0852
2.5 | 0.6897 | 0.00637 | -0.0528 | 108.2732
3 | 0.747 | 0.00639 | -0.0506 | 116.9014
3.5 | 0.8003 | 0.00646 | -0.0476 | 123.8854
4 | 0.8287 | 0.00679 | -0.0396 | 122.0471
4.5 | 0.9302 | 0.00725 | -0.0469 | 128.3034
5 | 1.0347 | 0.00766 | -0.0543 | 135.0783
5.5 | 1.116 | 0.00806 | -0.0568 | 138.4615
6 | 1.1902 | 0.00848 | -0.0575 | 140.3538
6.5 | 1.2686 | 0.00894 | -0.059 | 141.9016
7 | 1.3036 | 0.00936 | -0.052 | 139.2735
7.5 | 1.3509 | 0.00981 | -0.0472 | 137.7064
8 | 1.3963 | 0.01053 | -0.0425 | 132.6021
8.5 | 1.4474 | 0.01125 | -0.0386 | 128.6578
9 | 1.4955 | 0.01223 | -0.0345 | 122.2813
9.5 | 1.4575 | 0.01725 | -0.0236 | 84.4928
10 | 1.456 | 0.02135 | -0.0177 | 68.1967
10.5 | 1.4428 | 0.02663 | -0.0125 | 54.1795
11 | 1.3976 | 0.03501 | -0.0084 | 39.92
11.5 | 1.3819 | 0.04219 | -0.0067 | 32.7542
12 | 1.3728 | 0.04913 | -0.0057 | 27.9422
12.5 | 1.3571 | 0.05677 | -0.0051 | 23.9052
13 | 1.3369 | 0.06504 | -0.0052 | 20.555
13.5 | 1.3212 | 0.07324 | -0.0057 | 18.0393
14 | 1.3043 | 0.08181 | -0.0067 | 15.943

## 73. Re 5M Mach 0.00 (1)
BIGFOIL.COM POLAR EXPORT
defcnd2
DEFIANT CANARD BL110 |  |  |  | Cl Max: | 1.545 | at alpha= | 12.5 | deg
JavaFoil+Calcfoil stall+Eppler ext transition |  |  |  | L/D Max: | 176.371 | at alpha= | 6.5 | deg
Re: | 5000000 |  |  | Cd Min: | 0.00587 | at alpha= | 0 | deg
Mach: | 0 |  |  | Cl=0 at alpha= | -3.2167 | deg
|  |  |  | @ Cl=0.1, Cd= | 0.0073651
|  |  |  | @ Cl=0.4, Cd= | 0.0059567
|  |  |  | @ Cl=0.6, Cd= | 0.0067265
alpha (deg) | Cl | Cd | Cm | Cl/Cd
-15 | -0.557 | 0.1058 | -0.02 | -5.269
-14.5 | -0.565 | 0.09896 | -0.021 | -5.711
-14 | -0.571 | 0.09323 | -0.022 | -6.123
-13.5 | -0.574 | 0.08853 | -0.022 | -6.484
-13 | -0.575 | 0.08378 | -0.022 | -6.861
-12.5 | -0.575 | 0.07658 | -0.024 | -7.514
-12 | -0.571 | 0.07198 | -0.025 | -7.936
-11.5 | -0.566 | 0.06593 | -0.027 | -8.583
-11 | -0.561 | 0.0578 | -0.029 | -9.697
-10.5 | -0.611 | 0.02009 | -0.041 | -30.424
-10 | -0.634 | 0.01065 | -0.045 | -59.515
-9.5 | -0.611 | 0.01036 | -0.046 | -58.951
-9 | -0.581 | 0.00848 | -0.047 | -68.55
-8.5 | -0.547 | 0.0087 | -0.047 | -62.86
-8 | -0.508 | 0.00846 | -0.048 | -60.091
-7.5 | -0.466 | 0.00898 | -0.049 | -51.908
-7 | -0.42 | 0.0087 | -0.049 | -48.309
-6.5 | -0.371 | 0.00849 | -0.05 | -43.72
-6 | -0.32 | 0.00823 | -0.051 | -38.842
-5.5 | -0.266 | 0.0081 | -0.051 | -32.819
-5 | -0.21 | 0.00795 | -0.052 | -26.437
-4.5 | -0.153 | 0.00781 | -0.053 | -19.53
-4 | -0.094 | 0.00771 | -0.053 | -12.165
-3.5 | -0.034 | 0.00759 | -0.054 | -4.491
-3 | 0.026 | 0.00752 | -0.055 | 3.489
-2.5 | 0.087 | 0.00738 | -0.055 | 11.797
-2 | 0.148 | 0.00731 | -0.056 | 20.257
-1.5 | 0.209 | 0.00727 | -0.057 | 28.806
-1 | 0.27 | 0.00648 | -0.058 | 41.725
-0.5 | 0.331 | 0.00609 | -0.058 | 54.401
0 | 0.392 | 0.00587 | -0.059 | 66.754
0.5 | 0.452 | 0.00652 | -0.06 | 69.36
1 | 0.513 | 0.00655 | -0.06 | 78.297
1.5 | 0.573 | 0.00665 | -0.061 | 86.114
2 | 0.633 | 0.00682 | -0.062 | 92.8
2.5 | 0.693 | 0.00624 | -0.063 | 111.016
3 | 0.753 | 0.00634 | -0.063 | 118.709
3.5 | 0.812 | 0.00646 | -0.064 | 125.757
4 | 0.872 | 0.00659 | -0.065 | 132.33
4.5 | 0.931 | 0.00671 | -0.065 | 138.685
5 | 0.99 | 0.00686 | -0.066 | 144.344
5.5 | 1.048 | 0.00701 | -0.067 | 149.633
6 | 1.107 | 0.00648 | -0.068 | 170.796
6.5 | 1.165 | 0.0066 | -0.068 | 176.371
7 | 1.222 | 0.00868 | -0.069 | 140.73
7.5 | 1.279 | 0.0089 | -0.07 | 143.68
8 | 1.333 | 0.00886 | -0.071 | 150.465
8.5 | 1.38 | 0.00901 | -0.071 | 153.188
9 | 1.405 | 0.01476 | -0.071 | 95.164
9.5 | 1.441 | 0.01562 | -0.071 | 92.249
10 | 1.472 | 0.01654 | -0.072 | 89.008
10.5 | 1.499 | 0.01759 | -0.072 | 85.184
11 | 1.519 | 0.01877 | -0.073 | 80.936
11.5 | 1.534 | 0.02013 | -0.073 | 76.187
12 | 1.543 | 0.02152 | -0.074 | 71.666
12.5 | 1.545 | 0.02322 | -0.074 | 66.536
13 | 1.542 | 0.0249 | -0.074 | 61.927
13.5 | 1.533 | 0.02666 | -0.075 | 57.507
14 | 1.519 | 0.02857 | -0.075 | 53.187
14.5 | 1.5 | 0.03055 | -0.076 | 49.107
15 | 1.476 | 0.03266 | -0.076 | 45.184
15.5 | 1.446 | 0.03514 | -0.077 | 41.153
16 | 1.412 | 0.03776 | -0.077 | 37.404
16.5 | 1.375 | 0.04049 | -0.077 | 33.955
17 | 1.334 | 0.04377 | -0.078 | 30.464
17.5 | 1.29 | 0.04716 | -0.078 | 27.357

## 74. Re 5M Mach 0.00 (2)
BIGFOIL.COM POLAR EXPORT
defcnd2
DEFIANT CANARD BL110 |  |  |  | Cl Max: | 1.5838 | at alpha= | 16.5 | deg
XFOIL ncrit=9 |  |  |  | L/D Max: | 162.966 | at alpha= | 8 | deg
Re: | 5000000 |  |  | Cd Min: | 0.09565 | at alpha= | 20 | deg
Mach: | 0 |  |  | Cl=0 at alpha= | -3.2667 | deg
|  |  |  | @ Cl=0.1, Cd= | 0.0075436
|  |  |  | @ Cl=0.4, Cd= | 0.0058828
|  |  |  | @ Cl=0.6, Cd= | 0.0055952
alpha (deg) | Cl | Cd | Cm | Cl/Cd
-19 | -1.2662 | 0.04461 | -0.0872 | -28.3838
-18.5 | -1.2936 | 0.03576 | -0.0917 | -36.1745
-18 | -1.2921 | 0.03124 | -0.0924 | -41.3604
-17.5 | -1.2869 | 0.0277 | -0.0915 | -46.4585
-17 | -1.292 | 0.02409 | -0.0883 | -53.6322
-16.5 | -1.2761 | 0.02234 | -0.0847 | -57.1218
-16 | -1.2352 | 0.02108 | -0.0845 | -58.5958
-15.5 | -1.1725 | 0.01895 | -0.0893 | -61.8734
-15 | -1.0692 | 0.01761 | -0.1011 | -60.7155
-14.5 | -1.0595 | 0.01692 | -0.0932 | -62.6182
-14 | -1.0293 | 0.01632 | -0.0891 | -63.0699
-13.5 | -0.9944 | 0.01552 | -0.0859 | -64.0722
-13 | -0.9556 | 0.01478 | -0.0832 | -64.6549
-12.5 | -0.9144 | 0.01405 | -0.081 | -65.0819
-12 | -0.8712 | 0.01335 | -0.079 | -65.2584
-11.5 | -0.8264 | 0.01273 | -0.0772 | -64.9175
-11 | -0.78 | 0.0121 | -0.0757 | -64.4628
-10.5 | -0.7324 | 0.01157 | -0.0743 | -63.3016
-10 | -0.6893 | 0.01051 | -0.0721 | -65.5852
-9.5 | -0.6398 | 0.01003 | -0.071 | -63.7886
-9 | -0.5894 | 0.00966 | -0.07 | -61.0145
-8.5 | -0.5388 | 0.00938 | -0.069 | -57.4414
-8 | -0.49 | 0.00918 | -0.0676 | -53.3769
-7.5 | -0.4408 | 0.00912 | -0.0664 | -48.3333
-7 | -0.3896 | 0.00895 | -0.0655 | -43.5307
-6.5 | -0.337 | 0.00872 | -0.0648 | -38.6468
-6 | -0.2867 | 0.00826 | -0.0637 | -34.7094
-5.5 | -0.2337 | 0.00806 | -0.0631 | -28.995
-5 | -0.1812 | 0.00794 | -0.0624 | -22.8212
-4.5 | -0.1315 | 0.00806 | -0.0612 | -16.3151
-4 | -0.0792 | 0.00798 | -0.0606 | -9.9248
-3 | 0.0288 | 0.00771 | -0.0598 | 3.7354
-2.5 | 0.0835 | 0.00758 | -0.0595 | 11.0158
-2 | 0.1379 | 0.00746 | -0.0592 | 18.4853
-1.5 | 0.1905 | 0.00722 | -0.0586 | 26.385
-1 | 0.2431 | 0.007 | -0.0581 | 34.7286
-0.5 | 0.2959 | 0.00675 | -0.0576 | 43.837
0 | 0.3467 | 0.00638 | -0.0567 | 54.3417
0.5 | 0.3954 | 0.00592 | -0.0555 | 66.7905
1 | 0.4436 | 0.00553 | -0.0541 | 80.217
1.5 | 0.4981 | 0.00552 | -0.054 | 90.2355
2 | 0.5528 | 0.00556 | -0.0539 | 99.4245
2.5 | 0.6065 | 0.0056 | -0.0535 | 108.3036
3 | 0.6592 | 0.00562 | -0.0531 | 117.2954
3.5 | 0.7107 | 0.00555 | -0.0523 | 128.0541
4 | 0.7609 | 0.0055 | -0.0512 | 138.3455
4.5 | 0.8114 | 0.0055 | -0.0502 | 147.5273
5 | 0.8757 | 0.00566 | -0.0524 | 154.7173
5.5 | 0.9486 | 0.00611 | -0.057 | 155.2537
6 | 1.0138 | 0.00655 | -0.0598 | 154.7786
6.5 | 1.075 | 0.00691 | -0.0616 | 155.5716
7 | 1.1322 | 0.00716 | -0.0624 | 158.1285
7.5 | 1.1955 | 0.00742 | -0.0648 | 161.1186
8 | 1.2581 | 0.00772 | -0.067 | 162.9663
8.5 | 1.3139 | 0.00854 | -0.0682 | 153.8525
9 | 1.3264 | 0.00997 | -0.0606 | 133.0391
9.5 | 1.341 | 0.01081 | -0.0531 | 124.0518
10 | 1.3583 | 0.01182 | -0.0467 | 114.9154
10.5 | 1.3784 | 0.01305 | -0.0414 | 105.6245
11 | 1.3874 | 0.01501 | -0.0352 | 92.4317
11.5 | 1.4165 | 0.01619 | -0.0325 | 87.4923
12 | 1.4447 | 0.01753 | -0.0299 | 82.413
12.5 | 1.4713 | 0.01908 | -0.0276 | 77.1122
13 | 1.4937 | 0.021 | -0.0252 | 71.1286
13.5 | 1.5146 | 0.02317 | -0.023 | 65.369
14 | 1.5333 | 0.0256 | -0.0209 | 59.8945
14.5 | 1.5514 | 0.0282 | -0.0192 | 55.0142
15 | 1.5627 | 0.0315 | -0.0175 | 49.6095
15.5 | 1.5723 | 0.03519 | -0.0161 | 44.6803
16 | 1.5794 | 0.03939 | -0.0152 | 40.0965
16.5 | 1.5838 | 0.04412 | -0.0146 | 35.8976
17 | 1.5796 | 0.05007 | -0.0145 | 31.5478
17.5 | 1.575 | 0.05625 | -0.0148 | 28
18 | 1.5686 | 0.06278 | -0.0154 | 24.9857
18.5 | 1.5538 | 0.07047 | -0.0163 | 22.0491
19 | 1.5372 | 0.07864 | -0.0177 | 19.5473
19.5 | 1.5074 | 0.08876 | -0.0197 | 16.9829
20 | 1.5032 | 0.09565 | -0.0214 | 15.7156

## 75. Re 5M Mach 0.10 (1)
BIGFOIL.COM POLAR EXPORT
defcnd2
DEFIANT CANARD BL110 |  |  |  | Cl Max: | 1.539 | at alpha= | 12 | deg
JavaFoil+Calcfoil stall+Eppler ext transition |  |  |  | L/D Max: | 171.008 | at alpha= | 6 | deg
Re: | 5000000 |  |  | Cd Min: | 0.00589 | at alpha= | 0 | deg
Mach: | 0.1 |  |  | Cl=0 at alpha= | -3.2167 | deg
|  |  |  | @ Cl=0.1, Cd= | 0.0073937
|  |  |  | @ Cl=0.4, Cd= | 0.005953
|  |  |  | @ Cl=0.6, Cd= | 0.00676
alpha (deg) | Cl | Cd | Cm | Cl/Cd
-15 | -0.527 | 0.10536 | -0.021 | -5.005
-14.5 | -0.537 | 0.09973 | -0.021 | -5.387
-14 | -0.545 | 0.09526 | -0.021 | -5.725
-13.5 | -0.552 | 0.08918 | -0.022 | -6.189
-13 | -0.555 | 0.08548 | -0.022 | -6.495
-12.5 | -0.558 | 0.0781 | -0.024 | -7.148
-12 | -0.556 | 0.07377 | -0.024 | -7.543
-11.5 | -0.553 | 0.06812 | -0.025 | -8.112
-11 | -0.547 | 0.06136 | -0.028 | -8.923
-10.5 | -0.546 | 0.0495 | -0.032 | -11.04
-10 | -0.625 | 0.01103 | -0.045 | -56.624
-9.5 | -0.606 | 0.01051 | -0.046 | -57.678
-9 | -0.578 | 0.00788 | -0.047 | -73.393
-8.5 | -0.545 | 0.00875 | -0.048 | -62.319
-8 | -0.508 | 0.00851 | -0.048 | -59.641
-7.5 | -0.466 | 0.00826 | -0.049 | -56.444
-7 | -0.421 | 0.00868 | -0.05 | -48.474
-6.5 | -0.372 | 0.00848 | -0.05 | -43.899
-6 | -0.321 | 0.00833 | -0.051 | -38.509
-5.5 | -0.267 | 0.00812 | -0.052 | -32.856
-5 | -0.211 | 0.00799 | -0.052 | -26.392
-4.5 | -0.153 | 0.00783 | -0.053 | -19.573
-4 | -0.094 | 0.00769 | -0.054 | -12.252
-3.5 | -0.034 | 0.00761 | -0.054 | -4.503
-3 | 0.026 | 0.0075 | -0.055 | 3.516
-2.5 | 0.087 | 0.0074 | -0.056 | 11.811
-2 | 0.149 | 0.00737 | -0.056 | 20.195
-1.5 | 0.21 | 0.00728 | -0.057 | 28.906
-1 | 0.272 | 0.00647 | -0.058 | 41.987
-0.5 | 0.333 | 0.00608 | -0.059 | 54.754
0 | 0.394 | 0.00589 | -0.059 | 66.834
0.5 | 0.454 | 0.00652 | -0.06 | 69.734
1 | 0.515 | 0.00659 | -0.061 | 78.122
1.5 | 0.576 | 0.00672 | -0.061 | 85.663
2 | 0.636 | 0.00682 | -0.062 | 93.307
2.5 | 0.696 | 0.00626 | -0.063 | 111.323
3 | 0.756 | 0.00638 | -0.064 | 118.647
3.5 | 0.816 | 0.00648 | -0.064 | 126.036
4 | 0.876 | 0.0066 | -0.065 | 132.638
4.5 | 0.935 | 0.00673 | -0.066 | 138.983
5 | 0.995 | 0.00688 | -0.067 | 144.605
5.5 | 1.053 | 0.00703 | -0.067 | 149.855
6 | 1.112 | 0.0065 | -0.068 | 171.008
6.5 | 1.17 | 0.00855 | -0.069 | 136.893
7 | 1.228 | 0.00876 | -0.069 | 140.184
7.5 | 1.285 | 0.00896 | -0.07 | 143.407
8 | 1.339 | 0.00894 | -0.071 | 149.791
8.5 | 1.386 | 0.00908 | -0.072 | 152.681
9 | 1.409 | 0.01496 | -0.071 | 94.174
9.5 | 1.445 | 0.01584 | -0.072 | 91.191
10 | 1.476 | 0.0168 | -0.072 | 87.817
10.5 | 1.501 | 0.0179 | -0.073 | 83.841
11 | 1.52 | 0.01911 | -0.073 | 79.538
11.5 | 1.533 | 0.02055 | -0.073 | 74.584
12 | 1.539 | 0.022 | -0.074 | 69.948
12.5 | 1.539 | 0.0237 | -0.074 | 64.938
13 | 1.533 | 0.02546 | -0.075 | 60.221
13.5 | 1.521 | 0.0273 | -0.075 | 55.714
14 | 1.503 | 0.02922 | -0.076 | 51.449
14.5 | 1.48 | 0.03128 | -0.076 | 47.301
15 | 1.45 | 0.03351 | -0.076 | 43.286
15.5 | 1.415 | 0.03614 | -0.077 | 39.16
16 | 1.376 | 0.03871 | -0.077 | 35.557
16.5 | 1.333 | 0.04185 | -0.078 | 31.844
17 | 1.286 | 0.04521 | -0.078 | 28.442

## 76. Re 5M Mach 0.10 (2)
BIGFOIL.COM POLAR EXPORT
defcnd2
DEFIANT CANARD BL110 |  |  |  | Cl Max: | 1.573 | at alpha= | 16.5 | deg
XFOIL ncrit=9 |  |  |  | L/D Max: | 162.973 | at alpha= | 8 | deg
Re: | 5000000 |  |  | Cd Min: | 0.22611 | at alpha= | -20 | deg
Mach: | 0.1 |  |  | Cl=0 at alpha= | -3.2632 | deg
|  |  |  | @ Cl=0.1, Cd= | 0.0075647
|  |  |  | @ Cl=0.4, Cd= | 0.0059107
|  |  |  | @ Cl=0.6, Cd= | 0.0056129
alpha (deg) | Cl | Cd | Cm | Cl/Cd
-20 | -0.5146 | 0.22611 | 0.0098 | -2.2759
-18 | -1.1988 | 0.04346 | -0.0897 | -27.584
-17.5 | -1.2199 | 0.03533 | -0.0938 | -34.5287
-17 | -1.2519 | 0.02818 | -0.094 | -44.4251
-16.5 | -1.2445 | 0.02529 | -0.0915 | -49.2092
-16 | -1.2189 | 0.02379 | -0.0891 | -51.2358
-15.5 | -1.1765 | 0.02084 | -0.0916 | -56.4539
-15 | -1.0474 | 0.01893 | -0.1085 | -55.3302
-14.5 | -1.0401 | 0.01809 | -0.1006 | -57.4959
-14 | -1.0192 | 0.0174 | -0.0947 | -58.5747
-13.5 | -0.9899 | 0.01646 | -0.0903 | -60.1397
-13 | -0.9537 | 0.01558 | -0.0871 | -61.2131
-12.5 | -0.9149 | 0.0147 | -0.0842 | -62.2381
-12 | -0.8727 | 0.01392 | -0.0819 | -62.694
-11.5 | -0.8289 | 0.01319 | -0.0797 | -62.8431
-11 | -0.7837 | 0.01243 | -0.0777 | -63.0491
-10.5 | -0.7359 | 0.01186 | -0.0762 | -62.0489
-10 | -0.6918 | 0.01086 | -0.074 | -63.7017
-9.5 | -0.6436 | 0.01021 | -0.0724 | -63.0362
-9 | -0.5933 | 0.0098 | -0.0712 | -60.5408
-8.5 | -0.5423 | 0.0095 | -0.0701 | -57.0842
-8 | -0.4933 | 0.0093 | -0.0686 | -53.043
-7.5 | -0.4438 | 0.00921 | -0.0672 | -48.1868
-7 | -0.392 | 0.00901 | -0.0663 | -43.5072
-6.5 | -0.3391 | 0.00878 | -0.0655 | -38.6219
-6 | -0.2883 | 0.00832 | -0.0644 | -34.6514
-5.5 | -0.2352 | 0.00809 | -0.0637 | -29.0729
-5 | -0.1825 | 0.00798 | -0.0629 | -22.8697
-4.5 | -0.133 | 0.00811 | -0.0616 | -16.3995
-4 | -0.0796 | 0.00803 | -0.061 | -9.9128
-3.5 | -0.0261 | 0.00785 | -0.0604 | -3.3248
-3 | 0.029 | 0.00772 | -0.0601 | 3.7565
-2.5 | 0.0839 | 0.0076 | -0.0598 | 11.0395
-2 | 0.1387 | 0.00748 | -0.0595 | 18.5428
-1.5 | 0.1916 | 0.00724 | -0.0589 | 26.4641
0.5 | 0.3976 | 0.00593 | -0.0557 | 67.0489
1 | 0.446 | 0.00554 | -0.0543 | 80.5054
1.5 | 0.5007 | 0.00554 | -0.0541 | 90.3791
2 | 0.5557 | 0.00558 | -0.054 | 99.5878
2.5 | 0.6096 | 0.00562 | -0.0536 | 108.4698
3 | 0.6629 | 0.00563 | -0.0532 | 117.7442
3.5 | 0.7146 | 0.00557 | -0.0523 | 128.2944
4 | 0.765 | 0.00552 | -0.0512 | 138.587
4.5 | 0.8153 | 0.00553 | -0.0501 | 147.4322
5 | 0.8805 | 0.00568 | -0.0524 | 155.0176
5.5 | 0.9533 | 0.00623 | -0.0569 | 153.0177
6 | 1.0199 | 0.00659 | -0.0598 | 154.7648
6.5 | 1.0814 | 0.00695 | -0.0616 | 155.5971
7 | 1.1393 | 0.0072 | -0.0625 | 158.2361
7.5 | 1.2031 | 0.00747 | -0.0648 | 161.0576
8 | 1.2663 | 0.00777 | -0.067 | 162.973
8.5 | 1.3212 | 0.00871 | -0.068 | 151.6877
9 | 1.3307 | 0.01006 | -0.0596 | 132.2763
9.5 | 1.3429 | 0.0109 | -0.0515 | 123.2018
10 | 1.3614 | 0.01198 | -0.0453 | 113.6394
10.5 | 1.3808 | 0.0133 | -0.04 | 103.8195
11 | 1.3895 | 0.01535 | -0.0339 | 90.5212
11.5 | 1.4185 | 0.0166 | -0.0311 | 85.4518
12 | 1.4465 | 0.01803 | -0.0286 | 80.2274
12.5 | 1.4727 | 0.0197 | -0.0263 | 74.7563
13 | 1.494 | 0.02179 | -0.0238 | 68.5636
13.5 | 1.5145 | 0.02407 | -0.0216 | 62.9206
14 | 1.5319 | 0.0267 | -0.0196 | 57.3745
14.5 | 1.5483 | 0.02953 | -0.0178 | 52.4314
15 | 1.558 | 0.03315 | -0.0162 | 46.9985
15.5 | 1.566 | 0.03716 | -0.0149 | 42.1421
16 | 1.5714 | 0.04173 | -0.0142 | 37.6564
16.5 | 1.573 | 0.04695 | -0.0138 | 33.5037
17 | 1.5669 | 0.05329 | -0.0139 | 29.4033
17.5 | 1.5584 | 0.06005 | -0.0143 | 25.9517
18 | 1.5504 | 0.06689 | -0.0151 | 23.1784
18.5 | 1.5336 | 0.07497 | -0.0162 | 20.4562
19 | 1.5161 | 0.08338 | -0.0178 | 18.183
19.5 | 1.4853 | 0.09385 | -0.0201 | 15.8263
20 | 1.4811 | 0.1008 | -0.0219 | 14.6935

## 77. Re 5M Mach 0.25 (1)
BIGFOIL.COM POLAR EXPORT
defcnd2
DEFIANT CANARD BL110 |  |  |  | Cl Max: | 1.517 | at alpha= | 11 | deg
JavaFoil+Calcfoil stall+Eppler ext transition |  |  |  | L/D Max: | 159.272 | at alpha= | 5 | deg
Re: | 5000000 |  |  | Cd Min: | 0.00616 | at alpha= | -0.5 | deg
Mach: | 0.25 |  |  | Cl=0 at alpha= | -3.2177 | deg
|  |  |  | @ Cl=0.1, Cd= | 0.0074789
|  |  |  | @ Cl=0.4, Cd= | 0.0065903
|  |  |  | @ Cl=0.6, Cd= | 0.006176
alpha (deg) | Cl | Cd | Cm | Cl/Cd
-14 | -0.319 | 0.09418 | -0.023 | -3.385
-13.5 | -0.355 | 0.09081 | -0.023 | -3.91
-13 | -0.387 | 0.08758 | -0.022 | -4.414
-12.5 | -0.414 | 0.08242 | -0.023 | -5.024
-12 | -0.435 | 0.07935 | -0.022 | -5.485
-11.5 | -0.452 | 0.07603 | -0.021 | -5.941
-11 | -0.463 | 0.07137 | -0.022 | -6.484
-10.5 | -0.469 | 0.06627 | -0.023 | -7.072
-10 | -0.465 | 0.06873 | -0.019 | -6.768
-9.5 | -0.466 | 0.05361 | -0.029 | -8.7
-9 | -0.541 | 0.01227 | -0.047 | -44.079
-8.5 | -0.528 | 0.01083 | -0.049 | -48.716
-8 | -0.499 | 0.00882 | -0.05 | -56.582
-7.5 | -0.463 | 0.00852 | -0.05 | -54.376
-7 | -0.422 | 0.00897 | -0.051 | -47.063
-6.5 | -0.376 | 0.00872 | -0.052 | -43.114
-6 | -0.325 | 0.00847 | -0.052 | -38.429
-5.5 | -0.272 | 0.00828 | -0.053 | -32.837
-5 | -0.215 | 0.0081 | -0.054 | -26.6
-4.5 | -0.157 | 0.00792 | -0.054 | -19.8
-4 | -0.097 | 0.00777 | -0.055 | -12.433
-3.5 | -0.035 | 0.00768 | -0.056 | -4.576
-3 | 0.027 | 0.00756 | -0.057 | 3.581
-2.5 | 0.09 | 0.00749 | -0.057 | 11.985
-2 | 0.153 | 0.00742 | -0.058 | 20.607
-1.5 | 0.216 | 0.00736 | -0.059 | 29.355
-1 | 0.279 | 0.00659 | -0.059 | 42.345
-0.5 | 0.342 | 0.00616 | -0.06 | 55.485
0 | 0.404 | 0.00662 | -0.061 | 61.024
0.5 | 0.467 | 0.00667 | -0.062 | 69.985
1 | 0.529 | 0.00668 | -0.062 | 79.161
1.5 | 0.591 | 0.00616 | -0.063 | 95.975
2 | 0.653 | 0.00627 | -0.064 | 104.123
2.5 | 0.715 | 0.00637 | -0.065 | 112.307
3 | 0.776 | 0.0065 | -0.065 | 119.544
3.5 | 0.838 | 0.0066 | -0.066 | 126.909
4 | 0.899 | 0.00675 | -0.067 | 133.08
4.5 | 0.96 | 0.0069 | -0.068 | 139.019
5 | 1.02 | 0.00641 | -0.068 | 159.272
5.5 | 1.08 | 0.00843 | -0.069 | 128.199
6 | 1.14 | 0.00864 | -0.07 | 131.995
6.5 | 1.199 | 0.00884 | -0.071 | 135.648
7 | 1.258 | 0.00908 | -0.071 | 138.652
7.5 | 1.317 | 0.00932 | -0.072 | 141.275
8 | 1.37 | 0.0095 | -0.073 | 144.244
8.5 | 1.417 | 0.00951 | -0.073 | 149.065
9 | 1.434 | 0.01611 | -0.073 | 88.986
9.5 | 1.466 | 0.01718 | -0.073 | 85.299
10 | 1.491 | 0.01837 | -0.074 | 81.144
10.5 | 1.508 | 0.01972 | -0.074 | 76.472
11 | 1.517 | 0.02124 | -0.075 | 71.413
11.5 | 1.516 | 0.023 | -0.075 | 65.938
12 | 1.507 | 0.0247 | -0.075 | 61.025
12.5 | 1.488 | 0.02666 | -0.076 | 55.792
13 | 1.458 | 0.02882 | -0.076 | 50.593
13.5 | 1.418 | 0.03098 | -0.077 | 45.766
14 | 1.366 | 0.03331 | -0.077 | 41.021
14.5 | 1.304 | 0.03595 | -0.077 | 36.284
15 | 1.233 | 0.03896 | -0.078 | 31.643
15.5 | 1.151 | 0.0424 | -0.078 | 27.156
16 | 1.063 | 0.04642 | -0.078 | 22.889

## 78. Re 5M Mach 0.25 (2)
BIGFOIL.COM POLAR EXPORT
defcnd2
DEFIANT CANARD BL110 |  |  |  | Cl Max: | 1.5219 | at alpha= | 14.5 | deg
XFOIL ncrit=9 |  |  |  | L/D Max: | 162.577 | at alpha= | 8 | deg
Re: | 5000000 |  |  | Cd Min: | 0.19286 | at alpha= | -17.5 | deg
Mach: | 0.25 |  |  | Cl=0 at alpha= | -3.261 | deg
|  |  |  | @ Cl=0.1, Cd= | 0.0076611
|  |  |  | @ Cl=0.4, Cd= | 0.0061102
|  |  |  | @ Cl=0.6, Cd= | 0.0057006
alpha (deg) | Cl | Cd | Cm | Cl/Cd
-17.5 | -0.4409 | 0.19286 | -0.009 | -2.2861
-17 | -0.4133 | 0.18513 | -0.016 | -2.2325
-16.5 | -0.3861 | 0.17784 | -0.0223 | -2.1711
-16 | -0.3133 | 0.15991 | -0.0482 | -1.9592
-15.5 | -0.2719 | 0.14723 | -0.063 | -1.8468
-15 | -0.2689 | 0.13676 | -0.0676 | -1.9662
-14 | -0.6271 | 0.05639 | -0.1104 | -11.1208
-13.5 | -0.6982 | 0.03568 | -0.127 | -19.5684
-12.5 | -0.7887 | 0.02369 | -0.1172 | -33.2925
-12 | -0.7789 | 0.022 | -0.1103 | -35.4045
-11.5 | -0.7807 | 0.01963 | -0.1013 | -39.7708
-11 | -0.7744 | 0.01638 | -0.0937 | -47.2772
-10.5 | -0.7337 | 0.01517 | -0.0901 | -48.3652
-10 | -0.6924 | 0.01384 | -0.0865 | -50.0289
-9.5 | -0.6474 | 0.01272 | -0.0835 | -50.8962
-9 | -0.6086 | 0.01111 | -0.0795 | -54.7795
-8.5 | -0.5597 | 0.0104 | -0.077 | -53.8173
-8 | -0.5107 | 0.01008 | -0.0745 | -50.6647
-7.5 | -0.4591 | 0.00983 | -0.0725 | -46.704
-7 | -0.4053 | 0.00947 | -0.071 | -42.7983
-6.5 | -0.3507 | 0.00914 | -0.0697 | -38.3698
-6 | -0.2956 | 0.00886 | -0.0686 | -33.3634
-5.5 | -0.2436 | 0.00835 | -0.067 | -29.1737
-5 | -0.1907 | 0.00825 | -0.0656 | -23.1152
-4.5 | -0.1389 | 0.00831 | -0.064 | -16.7148
-3.5 | -0.0271 | 0.00795 | -0.0626 | -3.4088
-3 | 0.0296 | 0.00779 | -0.0621 | 3.7997
-2.5 | 0.0864 | 0.00769 | -0.0617 | 11.2354
-2 | 0.1428 | 0.00757 | -0.0612 | 18.8639
-1.5 | 0.1975 | 0.00733 | -0.0605 | 26.9441
-1 | 0.2525 | 0.0071 | -0.0598 | 35.5634
-0.5 | 0.3073 | 0.00685 | -0.0592 | 44.8613
0 | 0.3598 | 0.00648 | -0.0583 | 55.5247
0.5 | 0.4098 | 0.00602 | -0.0569 | 68.0731
1 | 0.4589 | 0.00562 | -0.0552 | 81.6548
1.5 | 0.5149 | 0.00562 | -0.0548 | 91.6192
2 | 0.5713 | 0.00568 | -0.0545 | 100.581
2.5 | 0.6269 | 0.00572 | -0.0541 | 109.5979
3 | 0.6826 | 0.0057 | -0.0537 | 119.7544
3.5 | 0.7357 | 0.00566 | -0.0527 | 129.9823
4 | 0.7862 | 0.00565 | -0.0511 | 139.1504
4.5 | 0.8371 | 0.00569 | -0.0496 | 147.1178
5 | 0.9029 | 0.00619 | -0.0519 | 145.8643
5.5 | 0.9824 | 0.00656 | -0.057 | 149.7561
6 | 1.0532 | 0.00682 | -0.06 | 154.4282
7 | 1.1786 | 0.00745 | -0.0626 | 158.2013
7.5 | 1.2452 | 0.00777 | -0.0647 | 160.2574
8 | 1.312 | 0.00807 | -0.0668 | 162.5774
8.5 | 1.356 | 0.00898 | -0.0647 | 151.0022
9 | 1.3415 | 0.01043 | -0.051 | 128.6194
9.5 | 1.3599 | 0.01157 | -0.0443 | 117.5367
10 | 1.3768 | 0.0131 | -0.0382 | 105.0992
10.5 | 1.3911 | 0.01503 | -0.0326 | 92.5549
11 | 1.4004 | 0.01756 | -0.0273 | 79.7494
11.5 | 1.4294 | 0.01924 | -0.0247 | 74.2931
12 | 1.4542 | 0.02132 | -0.0221 | 68.2083
12.5 | 1.476 | 0.02374 | -0.0196 | 62.1735
13 | 1.4901 | 0.02684 | -0.017 | 55.5179
13.5 | 1.5052 | 0.03008 | -0.0149 | 50.0399
14 | 1.5143 | 0.03407 | -0.0131 | 44.4467
14.5 | 1.5219 | 0.03851 | -0.0118 | 39.5196
15 | 1.5205 | 0.04416 | -0.011 | 34.4316
15.5 | 1.5176 | 0.05025 | -0.0108 | 30.201
16 | 1.5104 | 0.05697 | -0.0109 | 26.5122
16.5 | 1.4996 | 0.06423 | -0.0114 | 23.3473
17 | 1.4805 | 0.07262 | -0.0124 | 20.3869
17.5 | 1.4648 | 0.08093 | -0.0137 | 18.0996
18 | 1.4521 | 0.08899 | -0.0153 | 16.3176
18.5 | 1.4329 | 0.09813 | -0.0175 | 14.6021
19 | 1.4143 | 0.10725 | -0.02 | 13.1869
19.5 | 1.3957 | 0.11659 | -0.0229 | 11.971

## 79. Re 5M Mach 0.50 (1)
BIGFOIL.COM POLAR EXPORT
defcnd2
DEFIANT CANARD BL110 |  |  |  | Cl Max: | 1.495 | at alpha= | 8 | deg
JavaFoil+Calcfoil stall+Eppler ext transition |  |  |  | L/D Max: | 127.097 | at alpha= | 7.5 | deg
Re: | 5000000 |  |  | Cd Min: | 0.00606 | at alpha= | 1.5 | deg
Mach: | 0.5 |  |  | Cl=0 at alpha= | -3.2174 | deg
|  |  |  | @ Cl=0.1, Cd= | 0.00782
|  |  |  | @ Cl=0.4, Cd= | 0.0063096
|  |  |  | @ Cl=0.6, Cd= | 0.0064383
alpha (deg) | Cl | Cd | Cm | Cl/Cd
-20 | -0.928 | 0.16122 | -0.024 | -5.756
-19.5 | -0.903 | 0.1604 | -0.025 | -5.628
-19 | -0.876 | 0.14895 | -0.026 | -5.883
-18.5 | -0.848 | 0.1438 | -0.025 | -5.898
-18 | -0.819 | 0.13981 | -0.025 | -5.858
-17.5 | -0.791 | 0.13733 | -0.025 | -5.759
-17 | -0.764 | 0.12976 | -0.025 | -5.884
-16.5 | -0.736 | 0.12754 | -0.025 | -5.772
-16 | -0.709 | 0.12183 | -0.025 | -5.819
-15.5 | -0.683 | 0.1216 | -0.026 | -5.615
-15 | -0.655 | 0.11402 | -0.026 | -5.742
-14.5 | -0.626 | 0.10953 | -0.025 | -5.714
-14 | -0.598 | 0.10467 | -0.025 | -5.714
-13.5 | -0.571 | 0.09977 | -0.025 | -5.722
-13 | -0.544 | 0.09721 | -0.025 | -5.591
-12.5 | -0.516 | 0.09422 | -0.026 | -5.478
-12 | -0.488 | 0.08948 | -0.025 | -5.453
-11.5 | -0.461 | 0.07985 | -0.026 | -5.77
-11 | -0.433 | 0.0729 | -0.027 | -5.945
-10.5 | -0.406 | 0.06737 | -0.027 | -6.027
-10 | -0.377 | 0.07499 | -0.025 | -5.025
-9.5 | -0.35 | 0.06526 | -0.027 | -5.362
-9 | -0.323 | 0.05908 | -0.029 | -5.468
-8.5 | -0.297 | 0.05263 | -0.032 | -5.643
-8 | -0.324 | 0.01236 | -0.054 | -26.234
-7.5 | -0.295 | 0.01103 | -0.056 | -26.724
-7 | -0.261 | 0.00826 | -0.057 | -31.61
-6.5 | -0.183 | 0.0462 | -0.025 | -3.953
-6 | -0.232 | 0.0437 | -0.025 | -5.311
-5.5 | -0.274 | 0.00835 | -0.059 | -32.762
-5 | -0.228 | 0.00875 | -0.06 | -26.015
-4.5 | -0.17 | 0.00846 | -0.061 | -20.075
-4 | -0.106 | 0.00828 | -0.062 | -12.81
-3.5 | -0.039 | 0.00805 | -0.062 | -4.822
-3 | 0.03 | 0.00793 | -0.063 | 3.79
-2.5 | 0.1 | 0.00782 | -0.064 | 12.78
-2 | 0.17 | 0.00773 | -0.065 | 22.043
-1.5 | 0.241 | 0.00763 | -0.066 | 31.593
-1 | 0.312 | 0.00705 | -0.066 | 44.164
-0.5 | 0.382 | 0.00626 | -0.067 | 60.947
0 | 0.451 | 0.00645 | -0.068 | 69.858
0.5 | 0.52 | 0.00644 | -0.069 | 80.727
1 | 0.589 | 0.00651 | -0.07 | 90.555
1.5 | 0.658 | 0.00606 | -0.07 | 108.632
2 | 0.727 | 0.00801 | -0.071 | 90.67
2.5 | 0.795 | 0.00821 | -0.072 | 96.798
3 | 0.863 | 0.00844 | -0.073 | 102.239
3.5 | 0.93 | 0.00869 | -0.074 | 106.993
4 | 0.997 | 0.00894 | -0.074 | 111.526
4.5 | 1.063 | 0.00922 | -0.075 | 115.195
5 | 1.128 | 0.00952 | -0.076 | 118.567
5.5 | 1.193 | 0.00985 | -0.077 | 121.122
6 | 1.257 | 0.01018 | -0.078 | 123.536
6.5 | 1.32 | 0.01054 | -0.078 | 125.287
7 | 1.383 | 0.01093 | -0.079 | 126.465
7.5 | 1.444 | 0.01136 | -0.08 | 127.097
8 | 1.495 | 0.01182 | -0.08 | 126.459
8.5 | 1.486 | 0.02176 | -0.079 | 68.294
9 | 1.492 | 0.02381 | -0.079 | 62.678
9.5 | 1.464 | 0.02619 | -0.08 | 55.881
10 | 1.348 | 0.02892 | -0.08 | 46.611
10.5 | 0.886 | 0.03179 | -0.08 | 27.872
11 | 0.912 | 0.0359 | -0.081 | 25.416
11.5 | 0.934 | 0.04243 | -0.08 | 22.021
12 | 0.957 | 0.04805 | -0.08 | 19.914
12.5 | 0.981 | 0.05178 | -0.08 | 18.943
13 | 0.999 | 0.06034 | -0.079 | 16.557

## 80. Re 5M Mach 0.50 (2)
BIGFOIL.COM POLAR EXPORT
defcnd2
DEFIANT CANARD BL110 |  |  |  | Cl Max: | 1.4698 | at alpha= | 9 | deg
XFOIL ncrit=9 |  |  |  | L/D Max: | 150.045 | at alpha= | 7 | deg
Re: | 5000000 |  |  | Cd Min: | 0.24933 | at alpha= | -20 | deg
Mach: | 0.5 |  |  | Cl=0 at alpha= | -3.2508 | deg
|  |  |  | @ Cl=0.1, Cd= | 0.0080405
|  |  |  | @ Cl=0.4, Cd= | 0.0069792
|  |  |  | @ Cl=0.6, Cd= | 0.0060107
alpha (deg) | Cl | Cd | Cm | Cl/Cd
-20 | -0.5426 | 0.24933 | 0.012 | -2.1762
-19.5 | -0.5203 | 0.24148 | 0.0074 | -2.1546
-19 | -0.4993 | 0.23408 | 0.0029 | -2.133
-18.5 | -0.4776 | 0.22582 | -0.0015 | -2.115
-18 | -0.444 | 0.2165 | -0.01 | -2.0508
-17.5 | -0.3994 | 0.20477 | -0.0225 | -1.9505
-17 | -0.323 | 0.18719 | -0.0474 | -1.7255
-16.5 | -0.2799 | 0.17902 | -0.0579 | -1.5635
-15.5 | -0.2361 | 0.16429 | -0.0666 | -1.4371
-15 | -0.2165 | 0.15703 | -0.0703 | -1.3787
-14.5 | -0.2004 | 0.14878 | -0.0741 | -1.347
-13.5 | -0.173 | 0.1321 | -0.0814 | -1.3096
-13 | -0.1583 | 0.1248 | -0.085 | -1.2684
-12.5 | -0.1457 | 0.11707 | -0.0886 | -1.2446
-12 | -0.1282 | 0.11079 | -0.0919 | -1.1571
-11.5 | -0.1212 | 0.10293 | -0.0951 | -1.1775
-11 | -0.1135 | 0.09578 | -0.0982 | -1.185
-10.5 | -0.1128 | 0.08723 | -0.1018 | -1.2931
-10 | -0.1179 | 0.07831 | -0.1057 | -1.5056
-9.5 | -0.1296 | 0.06924 | -0.11 | -1.8718
-9 | -0.1487 | 0.05954 | -0.1151 | -2.4975
-8.5 | -0.1562 | 0.05106 | -0.1205 | -3.0591
-8 | -0.2091 | 0.03876 | -0.1282 | -5.3947
-7.5 | -0.2401 | 0.03364 | -0.122 | -7.1373
-7 | -0.2805 | 0.02722 | -0.1123 | -10.3049
-6.5 | -0.292 | 0.02198 | -0.1033 | -13.2848
-6 | -0.2937 | 0.01595 | -0.0939 | -18.4138
-5 | -0.2147 | 0.01031 | -0.0814 | -20.8244
-4.5 | -0.1563 | 0.00944 | -0.0778 | -16.5572
-4 | -0.0947 | 0.00891 | -0.0751 | -10.6285
-3.5 | -0.0315 | 0.00856 | -0.0729 | -3.6799
-3 | 0.0317 | 0.00827 | -0.071 | 3.8331
-2.5 | 0.0959 | 0.00805 | -0.0696 | 11.913
-2 | 0.1607 | 0.0079 | -0.0685 | 20.3418
-1.5 | 0.2251 | 0.00776 | -0.0675 | 29.0077
-1 | 0.2866 | 0.00749 | -0.0661 | 38.2644
-0.5 | 0.3473 | 0.00724 | -0.0647 | 47.9696
0 | 0.4059 | 0.00695 | -0.0631 | 58.4029
0.5 | 0.4605 | 0.00653 | -0.0607 | 70.5207
1 | 0.5116 | 0.00604 | -0.0577 | 84.702
1.5 | 0.5736 | 0.00599 | -0.0566 | 95.7596
2 | 0.6373 | 0.00604 | -0.0558 | 105.5132
2.5 | 0.6983 | 0.00615 | -0.0544 | 113.5447
3 | 0.754 | 0.0063 | -0.0521 | 119.6825
3.5 | 0.7949 | 0.0067 | -0.0468 | 118.6418
4 | 0.8375 | 0.00676 | -0.0415 | 123.8905
4.5 | 0.8985 | 0.00689 | -0.04 | 130.4064
5 | 1.0164 | 0.00733 | -0.0504 | 138.663
5.5 | 1.1098 | 0.00774 | -0.0553 | 143.385
6 | 1.1826 | 0.00811 | -0.0557 | 145.82
7 | 1.3279 | 0.00885 | -0.056 | 150.0452
7.5 | 1.3671 | 0.00936 | -0.0497 | 146.0577
8 | 1.4153 | 0.00993 | -0.0451 | 142.5277
8.5 | 1.4678 | 0.01054 | -0.0412 | 139.26
9 | 1.4698 | 0.01321 | -0.0322 | 111.2642
9.5 | 1.4523 | 0.01751 | -0.0235 | 82.9412
10 | 1.4562 | 0.02138 | -0.018 | 68.1104
11 | 1.4018 | 0.03484 | -0.0089 | 40.2354
11.5 | 1.4066 | 0.04034 | -0.0071 | 34.8686
12 | 1.4014 | 0.04693 | -0.0059 | 29.8615
12.5 | 1.3883 | 0.05426 | -0.0051 | 25.5861
13 | 1.371 | 0.06216 | -0.0049 | 22.056
13.5 | 1.3528 | 0.0705 | -0.0053 | 19.1887
14 | 1.3342 | 0.07911 | -0.0062 | 16.8651

## 81. Re 6M Mach 0.00 (1)
BIGFOIL.COM POLAR EXPORT
defcnd2
DEFIANT CANARD BL110 |  |  |  | Cl Max: | 1.548 | at alpha= | 12.5 | deg
JavaFoil+Calcfoil stall+Eppler ext transition |  |  |  | L/D Max: | 186.896 | at alpha= | 7 | deg
Re: | 6000000 |  |  | Cd Min: | 0.00617 | at alpha= | 3 | deg
Mach: | 0 |  |  | Cl=0 at alpha= | -3.2167 | deg
|  |  |  | @ Cl=0.1, Cd= | 0.0071772
|  |  |  | @ Cl=0.4, Cd= | 0.0065067
|  |  |  | @ Cl=0.6, Cd= | 0.0065365
alpha (deg) | Cl | Cd | Cm | Cl/Cd
-15.5 | -0.55 | 0.10805 | -0.021 | -5.09
-15 | -0.558 | 0.10388 | -0.021 | -5.374
-14.5 | -0.566 | 0.09743 | -0.022 | -5.809
-14 | -0.572 | 0.09144 | -0.022 | -6.255
-13.5 | -0.575 | 0.08682 | -0.023 | -6.625
-13 | -0.576 | 0.08223 | -0.023 | -7.006
-12.5 | -0.578 | 0.07404 | -0.025 | -7.802
-12 | -0.574 | 0.06938 | -0.026 | -8.27
-11.5 | -0.57 | 0.06224 | -0.028 | -9.158
-11 | -0.572 | 0.0493 | -0.033 | -11.601
-10.5 | -0.643 | 0.01225 | -0.044 | -52.479
-10 | -0.636 | 0.01062 | -0.045 | -59.832
-9.5 | -0.611 | 0.01006 | -0.046 | -60.758
-9 | -0.581 | 0.00875 | -0.047 | -66.456
-8.5 | -0.547 | 0.00844 | -0.048 | -64.777
-8 | -0.508 | 0.00821 | -0.048 | -61.937
-7.5 | -0.466 | 0.00873 | -0.049 | -53.379
-7 | -0.42 | 0.00846 | -0.049 | -49.677
-6.5 | -0.371 | 0.00819 | -0.05 | -45.362
-6 | -0.32 | 0.00801 | -0.051 | -39.915
-5.5 | -0.266 | 0.00789 | -0.051 | -33.714
-5 | -0.21 | 0.00774 | -0.052 | -27.148
-4.5 | -0.153 | 0.00761 | -0.053 | -20.056
-4 | -0.094 | 0.00752 | -0.053 | -12.488
-3.5 | -0.034 | 0.00734 | -0.054 | -4.643
-3 | 0.026 | 0.00725 | -0.055 | 3.622
-2.5 | 0.087 | 0.00719 | -0.055 | 12.098
-2 | 0.148 | 0.00713 | -0.056 | 20.764
-1.5 | 0.209 | 0.00762 | -0.057 | 27.465
-1 | 0.27 | 0.00655 | -0.058 | 41.26
-0.5 | 0.331 | 0.00671 | -0.058 | 49.337
0 | 0.392 | 0.00652 | -0.059 | 60.1
0.5 | 0.452 | 0.00642 | -0.06 | 70.45
1 | 0.513 | 0.00648 | -0.06 | 79.172
1.5 | 0.573 | 0.00646 | -0.061 | 88.676
2 | 0.633 | 0.00663 | -0.062 | 95.512
2.5 | 0.693 | 0.00676 | -0.063 | 102.518
3 | 0.753 | 0.00617 | -0.063 | 122.032
3.5 | 0.813 | 0.00627 | -0.064 | 129.693
4 | 0.872 | 0.00639 | -0.065 | 136.432
4.5 | 0.931 | 0.00651 | -0.065 | 143.004
5 | 0.99 | 0.00663 | -0.066 | 149.359
5.5 | 1.049 | 0.00677 | -0.067 | 154.819
6 | 1.107 | 0.00694 | -0.068 | 159.636
6.5 | 1.165 | 0.00641 | -0.068 | 181.819
7 | 1.223 | 0.00654 | -0.069 | 186.896
7.5 | 1.28 | 0.00861 | -0.07 | 148.668
8 | 1.334 | 0.00883 | -0.071 | 151.092
8.5 | 1.381 | 0.00904 | -0.071 | 152.818
9 | 1.407 | 0.01432 | -0.071 | 98.266
9.5 | 1.443 | 0.01511 | -0.071 | 95.488
10 | 1.475 | 0.01598 | -0.072 | 92.305
10.5 | 1.501 | 0.01697 | -0.072 | 88.451
11 | 1.522 | 0.01808 | -0.073 | 84.193
11.5 | 1.537 | 0.01937 | -0.073 | 79.344
12 | 1.546 | 0.02069 | -0.074 | 74.715
12.5 | 1.548 | 0.02231 | -0.074 | 69.378
13 | 1.545 | 0.02397 | -0.075 | 64.446
13.5 | 1.536 | 0.02565 | -0.075 | 59.889
14 | 1.522 | 0.02755 | -0.075 | 55.226
14.5 | 1.502 | 0.02945 | -0.076 | 51.018
15 | 1.478 | 0.03149 | -0.076 | 46.944
15.5 | 1.449 | 0.03382 | -0.077 | 42.84
16 | 1.415 | 0.03634 | -0.077 | 38.941
16.5 | 1.378 | 0.03888 | -0.078 | 35.433
17 | 1.336 | 0.04212 | -0.078 | 31.73
17.5 | 1.293 | 0.04515 | -0.078 | 28.643

## 82. Re 6M Mach 0.00 (2)
BIGFOIL.COM POLAR EXPORT
defcnd2
DEFIANT CANARD BL110 |  |  |  | Cl Max: | 1.6114 | at alpha= | 16.5 | deg
XFOIL ncrit=9 |  |  |  | L/D Max: | 169.001 | at alpha= | 8 | deg
Re: | 6000000 |  |  | Cd Min: | 0.09299 | at alpha= | 20 | deg
Mach: | 0 |  |  | Cl=0 at alpha= | -3.261 | deg
|  |  |  | @ Cl=0.1, Cd= | 0.0073566
|  |  |  | @ Cl=0.4, Cd= | 0.0058713
|  |  |  | @ Cl=0.6, Cd= | 0.0054463
alpha (deg) | Cl | Cd | Cm | Cl/Cd
-19.5 | -1.2808 | 0.04937 | -0.0841 | -25.9429
-19 | -1.3218 | 0.03797 | -0.0911 | -34.8117
-18.5 | -1.342 | 0.03118 | -0.0927 | -43.0404
-18 | -1.3428 | 0.02716 | -0.0918 | -49.4404
-17.5 | -1.3358 | 0.02432 | -0.0893 | -54.926
-17 | -1.3299 | 0.02189 | -0.0852 | -60.7538
-16.5 | -1.2998 | 0.02015 | -0.0837 | -64.5062
-16 | -1.2414 | 0.0187 | -0.0867 | -66.385
-15.5 | -1.1298 | 0.01671 | -0.1009 | -67.6122
-15 | -1.117 | 0.0163 | -0.0933 | -68.5276
-14.5 | -1.0909 | 0.01558 | -0.0884 | -70.0193
-14 | -1.0536 | 0.01495 | -0.0856 | -70.4749
-13.5 | -1.0151 | 0.01422 | -0.0829 | -71.3854
-13 | -0.9733 | 0.01356 | -0.0806 | -71.7773
-12.5 | -0.9297 | 0.01291 | -0.0787 | -72.0139
-12 | -0.885 | 0.0123 | -0.0769 | -71.9512
-11.5 | -0.8382 | 0.01172 | -0.0754 | -71.5188
-11 | -0.7904 | 0.01122 | -0.074 | -70.4456
-10.5 | -0.7415 | 0.01073 | -0.0728 | -69.1053
-10 | -0.6906 | 0.01039 | -0.072 | -66.4678
-9.5 | -0.6447 | 0.00962 | -0.0702 | -67.0166
-9 | -0.5957 | 0.00923 | -0.0689 | -64.5395
-8.5 | -0.5461 | 0.00902 | -0.0677 | -60.5432
-8 | -0.4981 | 0.00894 | -0.0662 | -55.7159
-7.5 | -0.4466 | 0.00876 | -0.0653 | -50.9817
-7 | -0.3941 | 0.00853 | -0.0646 | -46.2016
-6.5 | -0.341 | 0.00832 | -0.0641 | -40.9856
-6 | -0.2878 | 0.00814 | -0.0636 | -35.3563
-5.5 | -0.2369 | 0.00785 | -0.0625 | -30.1783
-5 | -0.1878 | 0.00795 | -0.0612 | -23.6226
-4.5 | -0.1346 | 0.00788 | -0.0607 | -17.0812
-4 | -0.0805 | 0.00777 | -0.0603 | -10.3604
-3.5 | -0.0261 | 0.00759 | -0.06 | -3.4387
-3 | 0.0285 | 0.00747 | -0.0597 | 3.8153
-2.5 | 0.0834 | 0.00739 | -0.0595 | 11.2855
-2 | 0.1381 | 0.00728 | -0.0593 | 18.9698
-1.5 | 0.1914 | 0.00704 | -0.0588 | 27.1875
-1 | 0.2451 | 0.00681 | -0.0584 | 35.9912
-0.5 | 0.2986 | 0.0066 | -0.0581 | 45.2424
0 | 0.3505 | 0.0063 | -0.0574 | 55.6349
1 | 0.4475 | 0.00546 | -0.0549 | 81.9597
1.5 | 0.5004 | 0.00538 | -0.0544 | 93.0112
2 | 0.5553 | 0.00543 | -0.0543 | 102.2652
2.5 | 0.6101 | 0.00545 | -0.0543 | 111.945
3 | 0.6645 | 0.00544 | -0.0541 | 122.1507
3.5 | 0.7175 | 0.00541 | -0.0537 | 132.6248
4 | 0.7678 | 0.0054 | -0.0527 | 142.1852
4.5 | 0.8165 | 0.00541 | -0.0514 | 150.9242
5 | 0.8644 | 0.00564 | -0.05 | 153.2624
5.5 | 0.9355 | 0.00607 | -0.0541 | 154.1186
6.5 | 1.0725 | 0.00664 | -0.0609 | 161.5211
7 | 1.1308 | 0.00692 | -0.0621 | 163.4104
7.5 | 1.1894 | 0.00719 | -0.0633 | 165.4242
8 | 1.2523 | 0.00741 | -0.0655 | 169.0013
8.5 | 1.299 | 0.00897 | -0.0655 | 144.8161
9 | 1.3266 | 0.01002 | -0.0608 | 132.3952
9.5 | 1.3444 | 0.01077 | -0.0539 | 124.8282
10 | 1.3593 | 0.01181 | -0.0469 | 115.0974
10.5 | 1.3809 | 0.01297 | -0.0419 | 106.4688
11 | 1.3979 | 0.01453 | -0.0367 | 96.2078
11.5 | 1.4297 | 0.01553 | -0.0342 | 92.0605
12 | 1.458 | 0.01681 | -0.0316 | 86.7341
12.5 | 1.4848 | 0.01828 | -0.0291 | 81.2254
13 | 1.51 | 0.01998 | -0.0268 | 75.5756
13.5 | 1.5341 | 0.02185 | -0.0247 | 70.2105
14 | 1.5545 | 0.02409 | -0.0227 | 64.5289
14.5 | 1.5734 | 0.02654 | -0.0208 | 59.2841
15 | 1.586 | 0.02961 | -0.0189 | 53.563
15.5 | 1.5979 | 0.03297 | -0.0174 | 48.4653
16 | 1.6059 | 0.03689 | -0.0162 | 43.5321
16.5 | 1.6114 | 0.04136 | -0.0154 | 38.9603
17 | 1.608 | 0.04701 | -0.015 | 34.2055
17.5 | 1.5988 | 0.05363 | -0.0151 | 29.8117
18 | 1.5979 | 0.05942 | -0.0155 | 26.8916
18.5 | 1.5831 | 0.06702 | -0.0163 | 23.6213
19 | 1.5544 | 0.0766 | -0.0176 | 20.2924
19.5 | 1.5398 | 0.08456 | -0.0191 | 18.2096
20 | 1.5236 | 0.09299 | -0.0211 | 16.3846

## 83. Re 6M Mach 0.10 (1)
BIGFOIL.COM POLAR EXPORT
defcnd2
DEFIANT CANARD BL110 |  |  |  | Cl Max: | 1.543 | at alpha= | 12 | deg
JavaFoil+Calcfoil stall+Eppler ext transition |  |  |  | L/D Max: | 181.977 | at alpha= | 6.5 | deg
Re: | 6000000 |  |  | Cd Min: | 0.0062 | at alpha= | 3 | deg
Mach: | 0.1 |  |  | Cl=0 at alpha= | -3.2167 | deg
|  |  |  | @ Cl=0.1, Cd= | 0.0071969
|  |  |  | @ Cl=0.4, Cd= | 0.006532
|  |  |  | @ Cl=0.6, Cd= | 0.00657
alpha (deg) | Cl | Cd | Cm | Cl/Cd
-15 | -0.528 | 0.10363 | -0.021 | -5.094
-14.5 | -0.538 | 0.09821 | -0.021 | -5.478
-14 | -0.546 | 0.09363 | -0.022 | -5.833
-13.5 | -0.553 | 0.08765 | -0.022 | -6.308
-13 | -0.556 | 0.08403 | -0.022 | -6.617
-12.5 | -0.559 | 0.0764 | -0.024 | -7.322
-12 | -0.558 | 0.07197 | -0.025 | -7.75
-11.5 | -0.555 | 0.06546 | -0.027 | -8.484
-11 | -0.553 | 0.05692 | -0.03 | -9.709
-10.5 | -0.609 | 0.01805 | -0.042 | -33.763
-10 | -0.628 | 0.01084 | -0.046 | -57.98
-9.5 | -0.607 | 0.01022 | -0.046 | -59.379
-9 | -0.578 | 0.00879 | -0.047 | -65.805
-8.5 | -0.545 | 0.00849 | -0.048 | -64.206
-8 | -0.508 | 0.00826 | -0.048 | -61.474
-7.5 | -0.466 | 0.00876 | -0.049 | -53.234
-7 | -0.421 | 0.00844 | -0.05 | -49.841
-6.5 | -0.372 | 0.00825 | -0.05 | -45.135
-6 | -0.321 | 0.0081 | -0.051 | -39.583
-5.5 | -0.267 | 0.0079 | -0.052 | -33.762
-5 | -0.211 | 0.00772 | -0.052 | -27.333
-4.5 | -0.153 | 0.00759 | -0.053 | -20.199
-4 | -0.094 | 0.00749 | -0.054 | -12.58
-3.5 | -0.034 | 0.00738 | -0.054 | -4.645
-3 | 0.026 | 0.00731 | -0.055 | 3.608
-2.5 | 0.087 | 0.00722 | -0.056 | 12.115
-2 | 0.149 | 0.00711 | -0.056 | 20.937
-1.5 | 0.21 | 0.00767 | -0.057 | 27.433
-1 | 0.272 | 0.00662 | -0.058 | 41.072
-0.5 | 0.333 | 0.00677 | -0.059 | 49.131
0 | 0.394 | 0.00654 | -0.059 | 60.165
0.5 | 0.454 | 0.00646 | -0.06 | 70.295
1 | 0.515 | 0.00647 | -0.061 | 79.646
1.5 | 0.576 | 0.00653 | -0.061 | 88.119
2 | 0.636 | 0.00663 | -0.062 | 95.973
2.5 | 0.697 | 0.00676 | -0.063 | 103.031
3 | 0.757 | 0.0062 | -0.064 | 122.014
3.5 | 0.816 | 0.00632 | -0.064 | 129.153
4 | 0.876 | 0.00642 | -0.065 | 136.505
4.5 | 0.936 | 0.00655 | -0.066 | 142.87
5 | 0.995 | 0.00669 | -0.067 | 148.76
5.5 | 1.054 | 0.00683 | -0.067 | 154.171
6 | 1.112 | 0.00632 | -0.068 | 176.037
6.5 | 1.171 | 0.00643 | -0.069 | 181.977
7 | 1.228 | 0.00848 | -0.069 | 144.818
7.5 | 1.286 | 0.00868 | -0.07 | 148.054
8 | 1.339 | 0.00889 | -0.071 | 150.747
8.5 | 1.387 | 0.0091 | -0.072 | 152.407
9 | 1.412 | 0.01451 | -0.071 | 97.281
9.5 | 1.447 | 0.01533 | -0.072 | 94.399
10 | 1.478 | 0.01623 | -0.072 | 91.081
10.5 | 1.504 | 0.01727 | -0.073 | 87.085
11 | 1.523 | 0.01841 | -0.073 | 82.75
11.5 | 1.536 | 0.01976 | -0.074 | 77.708
12 | 1.543 | 0.02115 | -0.074 | 72.935
12.5 | 1.542 | 0.02282 | -0.074 | 67.563
13 | 1.536 | 0.0245 | -0.075 | 62.689
13.5 | 1.524 | 0.0263 | -0.075 | 57.941
14 | 1.506 | 0.02818 | -0.076 | 53.425
14.5 | 1.482 | 0.03015 | -0.076 | 49.147
15 | 1.453 | 0.03228 | -0.077 | 45.007
15.5 | 1.418 | 0.03478 | -0.077 | 40.764
16 | 1.379 | 0.03725 | -0.077 | 37.021
16.5 | 1.336 | 0.04012 | -0.078 | 33.301
17 | 1.289 | 0.04333 | -0.078 | 29.752

## 84. Re 6M Mach 0.10 (2)
BIGFOIL.COM POLAR EXPORT
defcnd2
DEFIANT CANARD BL110 |  |  |  | Cl Max: | 1.602 | at alpha= | 16.5 | deg
XFOIL ncrit=9 |  |  |  | L/D Max: | 168.981 | at alpha= | 8 | deg
Re: | 6000000 |  |  | Cd Min: | 0.09823 | at alpha= | 20 | deg
Mach: | 0.1 |  |  | Cl=0 at alpha= | -3.2605 | deg
|  |  |  | @ Cl=0.1, Cd= | 0.0073678
|  |  |  | @ Cl=0.4, Cd= | 0.0059395
|  |  |  | @ Cl=0.6, Cd= | 0.0054576
alpha (deg) | Cl | Cd | Cm | Cl/Cd
-18.5 | -1.2259 | 0.04658 | -0.0879 | -26.3182
-18 | -1.2665 | 0.03576 | -0.0941 | -35.4167
-17.5 | -1.2828 | 0.02968 | -0.0949 | -43.221
-17 | -1.2825 | 0.02601 | -0.093 | -49.308
-16.5 | -1.2837 | 0.02285 | -0.089 | -56.1794
-16 | -1.2442 | 0.02071 | -0.0895 | -60.0773
-15.5 | -1.1226 | 0.01782 | -0.1064 | -62.9966
-15 | -1.1017 | 0.01736 | -0.1006 | -63.462
-14.5 | -1.0851 | 0.0165 | -0.0938 | -65.7636
-14 | -1.0514 | 0.0158 | -0.0901 | -66.5443
-13.5 | -1.0153 | 0.01495 | -0.0868 | -67.913
-13 | -0.9749 | 0.0142 | -0.0841 | -68.6549
-12.5 | -0.9326 | 0.01343 | -0.0817 | -69.4415
-12 | -0.8884 | 0.01275 | -0.0795 | -69.6784
-11.5 | -0.8422 | 0.01209 | -0.0777 | -69.6609
-11 | -0.7951 | 0.01148 | -0.076 | -69.2596
-10.5 | -0.746 | 0.01096 | -0.0746 | -68.0657
-10 | -0.695 | 0.01057 | -0.0735 | -65.7521
-9.5 | -0.6471 | 0.00994 | -0.0719 | -65.1006
-9 | -0.5997 | 0.00936 | -0.0701 | -64.0705
-8.5 | -0.5499 | 0.00913 | -0.0688 | -60.23
-8 | -0.5016 | 0.00904 | -0.0671 | -55.4867
-7.5 | -0.4495 | 0.00883 | -0.0662 | -50.906
-7 | -0.3967 | 0.00859 | -0.0654 | -46.1816
-6.5 | -0.3432 | 0.00837 | -0.0648 | -41.0036
-6 | -0.2897 | 0.00818 | -0.0642 | -35.4156
-5.5 | -0.2384 | 0.00789 | -0.0631 | -30.2155
-5 | -0.1892 | 0.00799 | -0.0617 | -23.6796
-4 | -0.081 | 0.00778 | -0.0607 | -10.4113
-3.5 | -0.0263 | 0.00761 | -0.0604 | -3.456
-3 | 0.0286 | 0.00748 | -0.0601 | 3.8235
-2.5 | 0.0839 | 0.0074 | -0.0599 | 11.3378
-2 | 0.1389 | 0.00729 | -0.0596 | 19.0535
-1.5 | 0.1925 | 0.00704 | -0.0591 | 27.3438
-1 | 0.2465 | 0.00682 | -0.0587 | 36.1437
-0.5 | 0.3003 | 0.00661 | -0.0583 | 45.4312
0 | 0.3525 | 0.00631 | -0.0577 | 55.8637
0.5 | 0.4025 | 0.00592 | -0.0566 | 67.9899
1 | 0.45 | 0.00548 | -0.0551 | 82.1168
1.5 | 0.5031 | 0.0054 | -0.0546 | 93.1667
2 | 0.5583 | 0.00545 | -0.0545 | 102.4404
2.5 | 0.6135 | 0.00546 | -0.0544 | 112.3626
3 | 0.6682 | 0.00545 | -0.0543 | 122.6055
3.5 | 0.7214 | 0.00543 | -0.0538 | 132.8545
4 | 0.7716 | 0.00543 | -0.0527 | 142.0994
4.5 | 0.8208 | 0.00543 | -0.0514 | 151.1602
5 | 0.8671 | 0.00575 | -0.0496 | 150.8
5.5 | 0.9407 | 0.00611 | -0.0541 | 153.9607
6 | 1.012 | 0.00641 | -0.058 | 157.8783
6.5 | 1.0791 | 0.00668 | -0.061 | 161.5419
7 | 1.1375 | 0.00696 | -0.062 | 163.4339
7.5 | 1.197 | 0.00724 | -0.0633 | 165.3315
8 | 1.2606 | 0.00746 | -0.0655 | 168.9812
8.5 | 1.3068 | 0.00908 | -0.0653 | 143.9207
9 | 1.3309 | 0.01011 | -0.0598 | 131.6419
9.5 | 1.3457 | 0.01086 | -0.0521 | 123.9134
10 | 1.3621 | 0.01198 | -0.0455 | 113.6978
10.5 | 1.3836 | 0.0132 | -0.0405 | 104.8182
11 | 1.4006 | 0.01483 | -0.0354 | 94.4437
11.5 | 1.4324 | 0.01589 | -0.0329 | 90.1447
12 | 1.46 | 0.01729 | -0.0302 | 84.4419
12.5 | 1.4864 | 0.01887 | -0.0277 | 78.7705
13 | 1.5113 | 0.02067 | -0.0254 | 73.1156
13.5 | 1.5347 | 0.02269 | -0.0234 | 67.6377
14 | 1.5536 | 0.02511 | -0.0212 | 61.8718
14.5 | 1.5711 | 0.02779 | -0.0194 | 56.5347
15 | 1.582 | 0.03115 | -0.0175 | 50.7865
15.5 | 1.5923 | 0.03481 | -0.0161 | 45.7426
16 | 1.5985 | 0.03911 | -0.015 | 40.8719
16.5 | 1.602 | 0.04397 | -0.0144 | 36.4339
17 | 1.5947 | 0.05028 | -0.0143 | 31.7164
17.5 | 1.5798 | 0.05769 | -0.0145 | 27.3843
18 | 1.5785 | 0.06367 | -0.0151 | 24.7919
18.5 | 1.5603 | 0.07179 | -0.0161 | 21.7342
19 | 1.528 | 0.08204 | -0.0178 | 18.6251
19.5 | 1.5164 | 0.08979 | -0.0195 | 16.8883
20 | 1.5013 | 0.09823 | -0.0216 | 15.2835

## 85. Re 6M Mach 0.25 (1)
BIGFOIL.COM POLAR EXPORT
defcnd2
DEFIANT CANARD BL110 |  |  |  | Cl Max: | 1.52 | at alpha= | 11 | deg
JavaFoil+Calcfoil stall+Eppler ext transition |  |  |  | L/D Max: | 170.754 | at alpha= | 5.5 | deg
Re: | 6000000 |  |  | Cd Min: | 0.0061 | at alpha= | 2 | deg
Mach: | 0.25 |  |  | Cl=0 at alpha= | -3.2177 | deg
|  |  |  | @ Cl=0.1, Cd= | 0.0072809
|  |  |  | @ Cl=0.4, Cd= | 0.0066755
|  |  |  | @ Cl=0.6, Cd= | 0.0065445
alpha (deg) | Cl | Cd | Cm | Cl/Cd
-14 | -0.319 | 0.09337 | -0.024 | -3.415
-13.5 | -0.355 | 0.08929 | -0.024 | -3.981
-13 | -0.387 | 0.08634 | -0.023 | -4.481
-12.5 | -0.415 | 0.08105 | -0.023 | -5.115
-12 | -0.436 | 0.07814 | -0.023 | -5.579
-11.5 | -0.452 | 0.07499 | -0.022 | -6.027
-11 | -0.463 | 0.07057 | -0.022 | -6.562
-10.5 | -0.469 | 0.06511 | -0.024 | -7.21
-10 | -0.465 | 0.06763 | -0.019 | -6.878
-9.5 | -0.472 | 0.04962 | -0.032 | -9.51
-9 | -0.549 | 0.0111 | -0.048 | -49.491
-8.5 | -0.529 | 0.01045 | -0.049 | -50.59
-8 | -0.499 | 0.00854 | -0.05 | -58.512
-7.5 | -0.464 | 0.00827 | -0.05 | -56.038
-7 | -0.422 | 0.00872 | -0.051 | -48.399
-6.5 | -0.376 | 0.00839 | -0.052 | -44.771
-6 | -0.325 | 0.00824 | -0.052 | -39.51
-5.5 | -0.272 | 0.00805 | -0.053 | -33.756
-5 | -0.215 | 0.00788 | -0.054 | -27.335
-4.5 | -0.157 | 0.00771 | -0.054 | -20.34
-4 | -0.097 | 0.00757 | -0.055 | -12.768
-3.5 | -0.035 | 0.00748 | -0.056 | -4.698
-3 | 0.027 | 0.00737 | -0.057 | 3.675
-2.5 | 0.09 | 0.0073 | -0.057 | 12.297
-2 | 0.153 | 0.00718 | -0.058 | 21.279
-1.5 | 0.216 | 0.00714 | -0.059 | 30.286
-1 | 0.279 | 0.00669 | -0.059 | 41.699
-0.5 | 0.342 | 0.0069 | -0.06 | 49.56
0 | 0.404 | 0.00666 | -0.061 | 60.705
0.5 | 0.467 | 0.00656 | -0.062 | 71.162
1 | 0.529 | 0.0066 | -0.062 | 80.156
1.5 | 0.591 | 0.00662 | -0.063 | 89.365
2 | 0.653 | 0.0061 | -0.064 | 107.033
2.5 | 0.715 | 0.00621 | -0.065 | 115.186
3 | 0.777 | 0.00634 | -0.065 | 122.589
3.5 | 0.838 | 0.00644 | -0.066 | 130.132
4 | 0.899 | 0.00657 | -0.067 | 136.851
4.5 | 0.96 | 0.00669 | -0.068 | 143.46
5 | 1.021 | 0.00685 | -0.068 | 149.043
5.5 | 1.081 | 0.00633 | -0.069 | 170.754
6 | 1.141 | 0.00836 | -0.07 | 136.505
6.5 | 1.2 | 0.00858 | -0.071 | 139.81
7 | 1.259 | 0.00879 | -0.071 | 143.256
7.5 | 1.318 | 0.00902 | -0.072 | 146.101
8 | 1.371 | 0.00925 | -0.073 | 148.219
8.5 | 1.418 | 0.00951 | -0.073 | 149.128
9 | 1.436 | 0.01561 | -0.073 | 91.979
9.5 | 1.468 | 0.01661 | -0.073 | 88.397
10 | 1.494 | 0.01773 | -0.074 | 84.253
10.5 | 1.511 | 0.01901 | -0.074 | 79.479
11 | 1.52 | 0.02044 | -0.075 | 74.36
11.5 | 1.519 | 0.02214 | -0.075 | 68.626
12 | 1.51 | 0.0238 | -0.075 | 63.444
12.5 | 1.49 | 0.0257 | -0.076 | 57.989
13 | 1.46 | 0.02782 | -0.076 | 52.49
13.5 | 1.42 | 0.02988 | -0.077 | 47.517
14 | 1.369 | 0.0321 | -0.077 | 42.638
14.5 | 1.307 | 0.0346 | -0.078 | 37.768
15 | 1.235 | 0.03742 | -0.078 | 33.008
15.5 | 1.154 | 0.04063 | -0.078 | 28.412
16 | 1.066 | 0.04439 | -0.078 | 24.001

## 86. Re 6M Mach 0.25 (2)
BIGFOIL.COM POLAR EXPORT
defcnd2
DEFIANT CANARD BL110 |  |  |  | Cl Max: | 1.5486 | at alpha= | 14.5 | deg
XFOIL ncrit=9 |  |  |  | L/D Max: | 168.747 | at alpha= | 8 | deg
Re: | 6000000 |  |  | Cd Min: | 0.23037 | at alpha= | -20 | deg
Mach: | 0.25 |  |  | Cl=0 at alpha= | -3.2584 | deg
|  |  |  | @ Cl=0.1, Cd= | 0.0074385
|  |  |  | @ Cl=0.4, Cd= | 0.0061298
|  |  |  | @ Cl=0.6, Cd= | 0.0055144
alpha (deg) | Cl | Cd | Cm | Cl/Cd
-20 | -0.519 | 0.23037 | 0.0105 | -2.2529
-19.5 | -0.5013 | 0.22373 | 0.0067 | -2.2406
-19 | -0.4889 | 0.21485 | 0.0026 | -2.2755
-18.5 | -0.4723 | 0.20791 | -0.0012 | -2.2717
-18 | -0.459 | 0.19925 | -0.0051 | -2.3036
-17 | -0.4009 | 0.17922 | -0.0231 | -2.2369
-16.5 | -0.3388 | 0.16636 | -0.0426 | -2.0365
-16 | -0.2842 | 0.15249 | -0.0617 | -1.8637
-15 | -0.5446 | 0.0871 | -0.0876 | -6.2526
-14.5 | -0.7793 | 0.03815 | -0.1281 | -20.4273
-14 | -0.7936 | 0.03196 | -0.1301 | -24.831
-13.5 | -0.8183 | 0.02702 | -0.127 | -30.285
-13 | -0.8426 | 0.0233 | -0.1197 | -36.1631
-12.5 | -0.8639 | 0.02027 | -0.1092 | -42.6196
-12 | -0.8433 | 0.01905 | -0.1026 | -44.2677
-11.5 | -0.8211 | 0.01701 | -0.0967 | -48.2716
-11 | -0.799 | 0.01459 | -0.0907 | -54.7635
-10.5 | -0.7546 | 0.01355 | -0.0874 | -55.69
-10 | -0.7094 | 0.01245 | -0.0842 | -56.9799
-9.5 | -0.6621 | 0.01157 | -0.0814 | -57.2256
-9 | -0.6137 | 0.01088 | -0.0787 | -56.4062
-8.5 | -0.5689 | 0.01006 | -0.0755 | -56.5507
-8 | -0.52 | 0.00966 | -0.0729 | -53.8302
-7.5 | -0.4655 | 0.00934 | -0.0714 | -49.8394
-7 | -0.4108 | 0.00901 | -0.0701 | -45.5938
-6.5 | -0.3556 | 0.00871 | -0.0689 | -40.8266
-6 | -0.3003 | 0.00845 | -0.0678 | -35.5385
-5.5 | -0.247 | 0.00833 | -0.0664 | -29.6519
-5 | -0.197 | 0.0082 | -0.0644 | -24.0244
-4.5 | -0.141 | 0.00805 | -0.0636 | -17.5155
-4 | -0.0841 | 0.00788 | -0.0631 | -10.6726
-3.5 | -0.0272 | 0.00774 | -0.0626 | -3.5142
-3 | 0.0291 | 0.00757 | -0.062 | 3.8441
-2.5 | 0.0862 | 0.00747 | -0.0616 | 11.5395
-2 | 0.1432 | 0.00734 | -0.0613 | 19.5095
-1.5 | 0.1991 | 0.00712 | -0.0608 | 27.9635
-1 | 0.2547 | 0.0069 | -0.0603 | 36.913
-0.5 | 0.31 | 0.00669 | -0.0598 | 46.3378
0 | 0.3636 | 0.0064 | -0.059 | 56.8125
0.5 | 0.4148 | 0.00602 | -0.0578 | 68.9037
1 | 0.4631 | 0.00557 | -0.056 | 83.1418
1.5 | 0.5174 | 0.00548 | -0.0553 | 94.4161
2 | 0.5747 | 0.00551 | -0.0552 | 104.3013
2.5 | 0.6319 | 0.00552 | -0.0551 | 114.4746
3 | 0.6882 | 0.00553 | -0.0548 | 124.4485
3.5 | 0.742 | 0.00556 | -0.054 | 133.4532
4 | 0.7935 | 0.00557 | -0.0527 | 142.4596
4.5 | 0.8343 | 0.00589 | -0.0493 | 141.6469
5 | 0.8878 | 0.00607 | -0.0485 | 146.2603
5.5 | 0.9704 | 0.00633 | -0.0542 | 153.3017
6 | 1.0455 | 0.00664 | -0.0583 | 157.4548
6.5 | 1.1152 | 0.00688 | -0.0611 | 162.093
7 | 1.1735 | 0.00721 | -0.0614 | 162.7601
7.5 | 1.2391 | 0.0075 | -0.0633 | 165.2133
8 | 1.3061 | 0.00774 | -0.0654 | 168.7468
8.5 | 1.3409 | 0.00946 | -0.0621 | 141.7442
9 | 1.3411 | 0.01046 | -0.0511 | 128.2122
9.5 | 1.3621 | 0.0115 | -0.0448 | 118.4435
10 | 1.3755 | 0.01317 | -0.0381 | 104.4419
10.5 | 1.3927 | 0.01497 | -0.0328 | 93.0327
11 | 1.4147 | 0.01679 | -0.0289 | 84.2585
11.5 | 1.4447 | 0.01835 | -0.0262 | 78.7302
12 | 1.4692 | 0.02039 | -0.0234 | 72.0549
12.5 | 1.4912 | 0.02274 | -0.0208 | 65.5761
13 | 1.5124 | 0.02527 | -0.0185 | 59.8496
13.5 | 1.5289 | 0.02831 | -0.0162 | 54.0057
14 | 1.5395 | 0.03201 | -0.0142 | 48.0943
14.5 | 1.5486 | 0.03616 | -0.0127 | 42.8263
15 | 1.5484 | 0.04151 | -0.0116 | 37.3019
15.5 | 1.5484 | 0.04715 | -0.0111 | 32.8399
16 | 1.5427 | 0.05362 | -0.011 | 28.771
16.5 | 1.5324 | 0.06072 | -0.0113 | 25.2372
17 | 1.5104 | 0.06933 | -0.0122 | 21.7857
17.5 | 1.4885 | 0.07822 | -0.0134 | 19.0297
18 | 1.4777 | 0.08599 | -0.0149 | 17.1846
18.5 | 1.4578 | 0.09512 | -0.017 | 15.3259
19 | 1.4252 | 0.10607 | -0.0199 | 13.4364
19.5 | 1.4048 | 0.11564 | -0.0229 | 12.148

## 87. Re 6M Mach 0.50 (1)
BIGFOIL.COM POLAR EXPORT
defcnd2
DEFIANT CANARD BL110 |  |  |  | Cl Max: | 1.497 | at alpha= | 8 | deg
JavaFoil+Calcfoil stall+Eppler ext transition |  |  |  | L/D Max: | 131.804 | at alpha= | 7.5 | deg
Re: | 6000000 |  |  | Cd Min: | 0.00598 | at alpha= | 2 | deg
Mach: | 0.5 |  |  | Cl=0 at alpha= | -3.2174 | deg
|  |  |  | @ Cl=0.1, Cd= | 0.00756
|  |  |  | @ Cl=0.4, Cd= | 0.0064409
|  |  |  | @ Cl=0.6, Cd= | 0.0063759
alpha (deg) | Cl | Cd | Cm | Cl/Cd
-20 | -0.928 | 0.15714 | -0.025 | -5.909
-19.5 | -0.903 | 0.15837 | -0.025 | -5.702
-19 | -0.878 | 0.14587 | -0.026 | -6.016
-18.5 | -0.849 | 0.14008 | -0.026 | -6.061
-18 | -0.82 | 0.13698 | -0.025 | -5.988
-17.5 | -0.791 | 0.13214 | -0.025 | -5.987
-17 | -0.764 | 0.12859 | -0.025 | -5.939
-16.5 | -0.736 | 0.12327 | -0.025 | -5.974
-16 | -0.709 | 0.12088 | -0.025 | -5.867
-15.5 | -0.683 | 0.11728 | -0.026 | -5.822
-15 | -0.655 | 0.11153 | -0.026 | -5.875
-14.5 | -0.626 | 0.10693 | -0.025 | -5.858
-14 | -0.598 | 0.10419 | -0.025 | -5.742
-13.5 | -0.571 | 0.09746 | -0.025 | -5.859
-13 | -0.544 | 0.09481 | -0.026 | -5.734
-12.5 | -0.516 | 0.09271 | -0.026 | -5.569
-12 | -0.488 | 0.08742 | -0.026 | -5.586
-11.5 | -0.461 | 0.07805 | -0.026 | -5.907
-11 | -0.434 | 0.07179 | -0.027 | -6.043
-10.5 | -0.407 | 0.06636 | -0.028 | -6.132
-10 | -0.377 | 0.07367 | -0.025 | -5.116
-9.5 | -0.35 | 0.06437 | -0.027 | -5.441
-9 | -0.324 | 0.05782 | -0.03 | -5.599
-8.5 | -0.299 | 0.05047 | -0.034 | -5.916
-8 | -0.327 | 0.01165 | -0.055 | -28.057
-7.5 | -0.295 | 0.01067 | -0.056 | -27.651
-7 | -0.261 | 0.00864 | -0.057 | -30.23
-6.5 | -0.183 | 0.04555 | -0.026 | -4.013
-6 | -0.232 | 0.0431 | -0.025 | -5.385
-5.5 | -0.274 | 0.00814 | -0.059 | -33.62
-5 | -0.228 | 0.0085 | -0.06 | -26.776
-4.5 | -0.17 | 0.00822 | -0.061 | -20.658
-4 | -0.106 | 0.008 | -0.062 | -13.26
-3.5 | -0.039 | 0.00783 | -0.062 | -4.958
-3 | 0.03 | 0.00766 | -0.063 | 3.921
-2.5 | 0.1 | 0.00756 | -0.064 | 13.213
-2 | 0.17 | 0.00747 | -0.065 | 22.792
-1.5 | 0.241 | 0.00743 | -0.066 | 32.451
-1 | 0.312 | 0.00743 | -0.066 | 41.923
-0.5 | 0.382 | 0.00642 | -0.067 | 59.449
0 | 0.451 | 0.0065 | -0.068 | 69.363
0.5 | 0.52 | 0.00637 | -0.069 | 81.702
1 | 0.589 | 0.00636 | -0.07 | 92.619
1.5 | 0.658 | 0.00646 | -0.07 | 101.863
2 | 0.727 | 0.00598 | -0.071 | 121.609
2.5 | 0.795 | 0.00798 | -0.072 | 99.683
3 | 0.863 | 0.0082 | -0.073 | 105.26
3.5 | 0.93 | 0.00841 | -0.074 | 110.564
4 | 0.997 | 0.00867 | -0.074 | 115.05
4.5 | 1.063 | 0.00894 | -0.075 | 118.923
5 | 1.129 | 0.00921 | -0.076 | 122.603
5.5 | 1.194 | 0.00952 | -0.077 | 125.438
6 | 1.258 | 0.00985 | -0.078 | 127.798
6.5 | 1.322 | 0.01019 | -0.078 | 129.682
7 | 1.384 | 0.01056 | -0.079 | 131.031
7.5 | 1.446 | 0.01097 | -0.08 | 131.804
8 | 1.497 | 0.0114 | -0.081 | 131.319
8.5 | 1.488 | 0.02133 | -0.079 | 69.79
9 | 1.495 | 0.02306 | -0.079 | 64.829
9.5 | 1.466 | 0.02537 | -0.08 | 57.761
10 | 1.35 | 0.02801 | -0.08 | 48.207
10.5 | 0.887 | 0.03072 | -0.081 | 28.886
11 | 0.914 | 0.03463 | -0.081 | 26.395
11.5 | 0.937 | 0.04073 | -0.081 | 23.003
12 | 0.96 | 0.04604 | -0.08 | 20.852
12.5 | 0.985 | 0.04967 | -0.08 | 19.825
13 | 1.001 | 0.0585 | -0.079 | 17.113

## 88. Re 6M Mach 0.50 (2)
BIGFOIL.COM POLAR EXPORT
defcnd2
DEFIANT CANARD BL110 |  |  |  | Cl Max: | 1.4805 | at alpha= | 8.5 | deg
XFOIL ncrit=9 |  |  |  | L/D Max: | 156.377 | at alpha= | 6.5 | deg
Re: | 6000000 |  |  | Cd Min: | 0.2498 | at alpha= | -20 | deg
Mach: | 0.5 |  |  | Cl=0 at alpha= | -3.2511 | deg
|  |  |  | @ Cl=0.1, Cd= | 0.007754
|  |  |  | @ Cl=0.4, Cd= | 0.0068969
|  |  |  | @ Cl=0.6, Cd= | 0.0058033
alpha (deg) | Cl | Cd | Cm | Cl/Cd
-20 | -0.5436 | 0.2498 | 0.0124 | -2.1761
-19.5 | -0.5213 | 0.24185 | 0.0078 | -2.1555
-19 | -0.501 | 0.23377 | 0.0032 | -2.1431
-18.5 | -0.456 | 0.2229 | -0.009 | -2.0458
-18 | -0.4107 | 0.21094 | -0.0218 | -1.947
-17 | -0.3024 | 0.18475 | -0.0546 | -1.6368
-16.5 | -0.2795 | 0.17707 | -0.0595 | -1.5785
-16 | -0.2581 | 0.16967 | -0.0638 | -1.5212
-15.5 | -0.2368 | 0.163 | -0.0675 | -1.4528
-15 | -0.2174 | 0.15575 | -0.0712 | -1.3958
-14.5 | -0.2013 | 0.14761 | -0.075 | -1.3637
-14 | -0.1866 | 0.13946 | -0.0786 | -1.338
-13.5 | -0.1734 | 0.13128 | -0.0824 | -1.3208
-13 | -0.1569 | 0.12407 | -0.086 | -1.2646
-12.5 | -0.1504 | 0.11522 | -0.0901 | -1.3053
-12 | -0.1348 | 0.10933 | -0.0928 | -1.233
-11.5 | -0.121 | 0.10276 | -0.0957 | -1.1775
-11 | -0.1237 | 0.09333 | -0.0998 | -1.3254
-10.5 | -0.114 | 0.08657 | -0.1028 | -1.3169
-10 | -0.1251 | 0.07681 | -0.1072 | -1.6287
-9.5 | -0.1312 | 0.06872 | -0.1108 | -1.9092
-9 | -0.1537 | 0.05865 | -0.116 | -2.6206
-8.5 | -0.1821 | 0.04627 | -0.1261 | -3.9356
-8 | -0.2215 | 0.03843 | -0.1275 | -5.7637
-7.5 | -0.2708 | 0.03273 | -0.119 | -8.2738
-7 | -0.3051 | 0.026 | -0.1101 | -11.7346
-6 | -0.304 | 0.0149 | -0.0928 | -20.4027
-5.5 | -0.2707 | 0.01138 | -0.0857 | -23.7873
-5 | -0.2177 | 0.0099 | -0.081 | -21.9899
-4.5 | -0.1599 | 0.00901 | -0.0773 | -17.7469
-4 | -0.0972 | 0.00854 | -0.0747 | -11.3817
-3.5 | -0.0326 | 0.00823 | -0.0727 | -3.9611
-3 | 0.0329 | 0.00802 | -0.0713 | 4.1022
-2.5 | 0.097 | 0.00776 | -0.0698 | 12.5
-2 | 0.1622 | 0.00763 | -0.0688 | 21.2582
-1.5 | 0.2267 | 0.0075 | -0.0678 | 30.2267
-1 | 0.2888 | 0.00728 | -0.0665 | 39.6703
-0.5 | 0.3499 | 0.00708 | -0.0652 | 49.4209
0 | 0.4101 | 0.00686 | -0.0638 | 59.7813
0.5 | 0.4674 | 0.00647 | -0.062 | 72.2411
1 | 0.522 | 0.00601 | -0.0596 | 86.8552
1.5 | 0.5792 | 0.00577 | -0.0576 | 100.3813
2 | 0.6417 | 0.00587 | -0.0566 | 109.3186
2.5 | 0.7015 | 0.00604 | -0.0551 | 116.1424
3 | 0.7477 | 0.00651 | -0.051 | 114.8541
3.5 | 0.8024 | 0.00662 | -0.0483 | 121.2085
4 | 0.8493 | 0.00671 | -0.0439 | 126.5723
4.5 | 0.8885 | 0.00675 | -0.0378 | 131.6296
5 | 0.9907 | 0.00701 | -0.0448 | 141.3267
5.5 | 1.1023 | 0.00737 | -0.0535 | 149.5658
6 | 1.1887 | 0.00771 | -0.0566 | 154.1764
6.5 | 1.2604 | 0.00806 | -0.0565 | 156.3772
7 | 1.3393 | 0.00857 | -0.0579 | 156.2777
7.5 | 1.3816 | 0.00901 | -0.052 | 153.3407
8 | 1.4339 | 0.00939 | -0.0477 | 152.705
8.5 | 1.4805 | 0.01012 | -0.0429 | 146.2945
9 | 1.4549 | 0.01381 | -0.0309 | 105.3512
9.5 | 1.4539 | 0.01744 | -0.0238 | 83.3658
10 | 1.4496 | 0.02177 | -0.0179 | 66.587
11 | 1.423 | 0.03335 | -0.0094 | 42.6687
11.5 | 1.4306 | 0.03855 | -0.0074 | 37.1102
12 | 1.4283 | 0.04483 | -0.006 | 31.8604
12.5 | 1.4167 | 0.05199 | -0.0051 | 27.2495
13 | 1.397 | 0.06003 | -0.0047 | 23.2717
13.5 | 1.3771 | 0.06841 | -0.0049 | 20.1301

## 89. Re 7M Mach 0.00 (1)
BIGFOIL.COM POLAR EXPORT
defcnd2
DEFIANT CANARD BL110 |  |  |  | Cl Max: | 1.551 | at alpha= | 12.5 | deg
JavaFoil+Calcfoil stall+Eppler ext transition |  |  |  | L/D Max: | 192.006 | at alpha= | 7 | deg
Re: | 7000000 |  |  | Cd Min: | 0.00615 | at alpha= | 3.5 | deg
Mach: | 0 |  |  | Cl=0 at alpha= | -3.2167 | deg
|  |  |  | @ Cl=0.1, Cd= | 0.0071408
|  |  |  | @ Cl=0.4, Cd= | 0.0065493
|  |  |  | @ Cl=0.6, Cd= | 0.0064425
alpha (deg) | Cl | Cd | Cm | Cl/Cd
-15.5 | -0.551 | 0.10696 | -0.021 | -5.148
-15 | -0.559 | 0.10275 | -0.021 | -5.438
-14.5 | -0.567 | 0.09579 | -0.022 | -5.918
-14 | -0.573 | 0.08994 | -0.023 | -6.37
-13.5 | -0.576 | 0.08532 | -0.023 | -6.752
-13 | -0.577 | 0.08081 | -0.024 | -7.14
-12.5 | -0.578 | 0.07371 | -0.025 | -7.839
-12 | -0.577 | 0.06664 | -0.027 | -8.653
-11.5 | -0.575 | 0.058 | -0.03 | -9.914
-11 | -0.623 | 0.02212 | -0.04 | -28.177
-10.5 | -0.651 | 0.01144 | -0.044 | -56.923
-10 | -0.637 | 0.01033 | -0.046 | -61.611
-9.5 | -0.612 | 0.00814 | -0.046 | -75.151
-9 | -0.581 | 0.00847 | -0.047 | -68.62
-8.5 | -0.547 | 0.00821 | -0.048 | -66.623
-8 | -0.508 | 0.00802 | -0.048 | -63.425
-7.5 | -0.466 | 0.00851 | -0.049 | -54.755
-7 | -0.42 | 0.00825 | -0.049 | -50.953
-6.5 | -0.371 | 0.00798 | -0.05 | -46.516
-6 | -0.32 | 0.00782 | -0.051 | -40.918
-5.5 | -0.266 | 0.0077 | -0.051 | -34.548
-5 | -0.21 | 0.00755 | -0.052 | -27.816
-4.5 | -0.153 | 0.00743 | -0.053 | -20.542
-4 | -0.094 | 0.00734 | -0.053 | -12.787
-3.5 | -0.034 | 0.00718 | -0.054 | -4.752
-3 | 0.026 | 0.00708 | -0.055 | 3.706
-2.5 | 0.087 | 0.00703 | -0.055 | 12.378
-2 | 0.148 | 0.00755 | -0.056 | 19.616
-1.5 | 0.209 | 0.00741 | -0.057 | 28.235
-1 | 0.27 | 0.00715 | -0.058 | 37.821
-0.5 | 0.331 | 0.00683 | -0.058 | 48.483
0 | 0.392 | 0.00656 | -0.059 | 59.682
0.5 | 0.452 | 0.00648 | -0.06 | 69.787
1 | 0.513 | 0.0064 | -0.06 | 80.159
1.5 | 0.573 | 0.00642 | -0.061 | 89.219
2 | 0.633 | 0.00647 | -0.062 | 97.925
2.5 | 0.693 | 0.00659 | -0.063 | 105.185
3 | 0.753 | 0.00667 | -0.063 | 112.859
3.5 | 0.813 | 0.00615 | -0.064 | 132.055
4 | 0.872 | 0.00625 | -0.065 | 139.614
4.5 | 0.931 | 0.00636 | -0.065 | 146.521
5 | 0.99 | 0.00646 | -0.066 | 153.188
5.5 | 1.049 | 0.0066 | -0.067 | 158.893
6 | 1.107 | 0.00674 | -0.068 | 164.229
6.5 | 1.166 | 0.00689 | -0.068 | 169.121
7 | 1.223 | 0.00637 | -0.069 | 192.006
7.5 | 1.28 | 0.00838 | -0.07 | 152.754
8 | 1.334 | 0.00859 | -0.071 | 155.24
8.5 | 1.382 | 0.0088 | -0.071 | 157.06
9 | 1.409 | 0.01423 | -0.071 | 98.994
9.5 | 1.445 | 0.01472 | -0.072 | 98.188
10 | 1.477 | 0.01553 | -0.072 | 95.1
10.5 | 1.504 | 0.01648 | -0.073 | 91.256
11 | 1.525 | 0.01753 | -0.073 | 87.004
11.5 | 1.54 | 0.01875 | -0.074 | 82.111
12 | 1.549 | 0.02001 | -0.074 | 77.393
12.5 | 1.551 | 0.02155 | -0.074 | 71.97
13 | 1.547 | 0.02319 | -0.075 | 66.732
13.5 | 1.539 | 0.0248 | -0.075 | 62.035
14 | 1.524 | 0.02667 | -0.076 | 57.143
14.5 | 1.504 | 0.02852 | -0.076 | 52.743
15 | 1.48 | 0.0305 | -0.077 | 48.534
15.5 | 1.451 | 0.03278 | -0.077 | 44.263
16 | 1.417 | 0.03516 | -0.077 | 40.299
16.5 | 1.38 | 0.03775 | -0.078 | 36.546
17 | 1.339 | 0.04062 | -0.078 | 32.971
17.5 | 1.296 | 0.04351 | -0.078 | 29.791

## 90. Re 7M Mach 0.00 (2)
BIGFOIL.COM POLAR EXPORT
defcnd2
DEFIANT CANARD BL110 |  |  |  | Cl Max: | 1.6306 | at alpha= | 16.5 | deg
XFOIL ncrit=9 |  |  |  | L/D Max: | 171.236 | at alpha= | 8 | deg
Re: | 7000000 |  |  | Cd Min: | 0.08786 | at alpha= | 20 | deg
Mach: | 0 |  |  | Cl=0 at alpha= | -3.2582 | deg
|  |  |  | @ Cl=0.1, Cd= | 0.007171
|  |  |  | @ Cl=0.4, Cd= | 0.0059328
|  |  |  | @ Cl=0.6, Cd= | 0.00529
alpha (deg) | Cl | Cd | Cm | Cl/Cd
-19.5 | -1.2758 | 0.05026 | -0.0832 | -25.384
-19 | -1.3239 | 0.03779 | -0.091 | -35.0331
-18.5 | -1.3456 | 0.03089 | -0.0926 | -43.561
-18 | -1.3558 | 0.02623 | -0.0913 | -51.6889
-17.5 | -1.3525 | 0.02329 | -0.0882 | -58.0721
-17 | -1.3439 | 0.02116 | -0.0838 | -63.5113
-16.5 | -1.3056 | 0.01917 | -0.084 | -68.1064
-16 | -1.1935 | 0.01711 | -0.0983 | -69.7545
-15.5 | -1.1625 | 0.01611 | -0.0953 | -72.1601
-15 | -1.1408 | 0.01551 | -0.0895 | -73.5525
-14.5 | -1.1073 | 0.01471 | -0.086 | -75.2753
-14 | -1.0685 | 0.01407 | -0.0834 | -75.9417
-13.5 | -1.0279 | 0.01337 | -0.081 | -76.8811
-13 | -0.9843 | 0.01276 | -0.079 | -77.1395
-12.5 | -0.9396 | 0.01218 | -0.0772 | -77.1429
-12 | -0.8933 | 0.01161 | -0.0756 | -76.9423
-11.5 | -0.8461 | 0.0111 | -0.0741 | -76.2252
-11 | -0.7971 | 0.01063 | -0.073 | -74.9859
-10.5 | -0.7477 | 0.01019 | -0.0718 | -73.3759
-10 | -0.6967 | 0.00988 | -0.0709 | -70.5162
-9.5 | -0.6469 | 0.00956 | -0.0698 | -67.6674
-9 | -0.6009 | 0.00903 | -0.068 | -66.5449
-8.5 | -0.5528 | 0.00888 | -0.0665 | -62.2523
-8 | -0.5027 | 0.00869 | -0.0654 | -57.8481
-7.5 | -0.4501 | 0.00847 | -0.0647 | -53.1405
-7 | -0.3973 | 0.00824 | -0.0641 | -48.216
-6.5 | -0.3439 | 0.00805 | -0.0636 | -42.7205
-6 | -0.291 | 0.00791 | -0.063 | -36.7889
-5.5 | -0.2418 | 0.00788 | -0.0617 | -30.6853
-5 | -0.1901 | 0.00781 | -0.0608 | -24.3406
-4.5 | -0.1359 | 0.00768 | -0.0604 | -17.6953
-4 | -0.0811 | 0.00755 | -0.0602 | -10.7417
-3.5 | -0.0264 | 0.00742 | -0.06 | -3.558
-3 | 0.0282 | 0.00729 | -0.0597 | 3.8683
-2.5 | 0.0834 | 0.00721 | -0.0595 | 11.5673
-2 | 0.1387 | 0.00708 | -0.0594 | 19.5904
-1.5 | 0.1926 | 0.00686 | -0.0591 | 28.0758
-1 | 0.2465 | 0.00666 | -0.0587 | 37.012
-0.5 | 0.3002 | 0.00647 | -0.0584 | 46.3988
0 | 0.3529 | 0.00624 | -0.0579 | 56.5545
0.5 | 0.4035 | 0.00591 | -0.057 | 68.2741
1 | 0.4522 | 0.00552 | -0.0558 | 81.9203
1.5 | 0.5023 | 0.00527 | -0.0548 | 95.3131
2 | 0.5581 | 0.00529 | -0.0549 | 105.5009
2.5 | 0.6134 | 0.00529 | -0.0549 | 115.9546
3 | 0.6683 | 0.0053 | -0.0549 | 126.0943
3.5 | 0.7215 | 0.00532 | -0.0545 | 135.6203
4 | 0.7726 | 0.00534 | -0.0538 | 144.6816
4.5 | 0.8182 | 0.00551 | -0.0519 | 148.4936
5 | 0.861 | 0.00572 | -0.0494 | 150.5245
5.5 | 0.923 | 0.0059 | -0.0512 | 156.4407
6 | 0.9981 | 0.00622 | -0.0561 | 160.4662
6.5 | 1.0684 | 0.00645 | -0.0599 | 165.6434
7 | 1.1298 | 0.00673 | -0.0618 | 167.8752
7.5 | 1.1859 | 0.00694 | -0.0624 | 170.879
8 | 1.2466 | 0.00728 | -0.0642 | 171.2363
8.5 | 1.2904 | 0.00902 | -0.0637 | 143.0599
9 | 1.3302 | 0.00995 | -0.0616 | 133.6884
9.5 | 1.3495 | 0.01069 | -0.0549 | 126.2395
10 | 1.361 | 0.01178 | -0.0473 | 115.5348
10.5 | 1.3846 | 0.01284 | -0.0425 | 107.8349
11 | 1.4084 | 0.01406 | -0.0383 | 100.1707
11.5 | 1.4406 | 0.015 | -0.0357 | 96.04
12 | 1.4683 | 0.01627 | -0.0328 | 90.2459
12.5 | 1.497 | 0.01759 | -0.0305 | 85.1052
13 | 1.5246 | 0.01909 | -0.0283 | 79.8638
13.5 | 1.5492 | 0.02087 | -0.0262 | 74.231
14 | 1.5707 | 0.02297 | -0.0241 | 68.3805
14.5 | 1.5905 | 0.02528 | -0.0221 | 62.9153
15 | 1.6038 | 0.02823 | -0.0201 | 56.8119
15.5 | 1.6172 | 0.03134 | -0.0185 | 51.6018
16 | 1.6254 | 0.03513 | -0.0171 | 46.2681
16.5 | 1.6306 | 0.03949 | -0.0161 | 41.2915
17 | 1.6222 | 0.04556 | -0.0153 | 35.6058
17.5 | 1.6186 | 0.05145 | -0.0153 | 31.4597
18 | 1.6126 | 0.05779 | -0.0156 | 27.9045
18.5 | 1.5963 | 0.06555 | -0.0164 | 24.3524
19 | 1.5846 | 0.07284 | -0.0174 | 21.7545
19.5 | 1.5794 | 0.07949 | -0.0185 | 19.8692
20 | 1.5621 | 0.08786 | -0.0203 | 17.7794

## 91. Re 7M Mach 0.10 (1)
BIGFOIL.COM POLAR EXPORT
defcnd2
DEFIANT CANARD BL110 |  |  |  | Cl Max: | 1.545 | at alpha= | 12 | deg
JavaFoil+Calcfoil stall+Eppler ext transition |  |  |  | L/D Max: | 191.55 | at alpha= | 7 | deg
Re: | 7000000 |  |  | Cd Min: | 0.00608 | at alpha= | 3 | deg
Mach: | 0.1 |  |  | Cl=0 at alpha= | -3.2167 | deg
|  |  |  | @ Cl=0.1, Cd= | 0.0071506
|  |  |  | @ Cl=0.4, Cd= | 0.006595
|  |  |  | @ Cl=0.6, Cd= | 0.006448
alpha (deg) | Cl | Cd | Cm | Cl/Cd
-15.5 | -0.518 | 0.10541 | -0.022 | -4.912
-15 | -0.528 | 0.10273 | -0.021 | -5.14
-14.5 | -0.538 | 0.098 | -0.022 | -5.49
-14 | -0.546 | 0.09302 | -0.022 | -5.872
-13.5 | -0.554 | 0.08621 | -0.023 | -6.424
-13 | -0.557 | 0.08261 | -0.023 | -6.742
-12.5 | -0.559 | 0.07613 | -0.024 | -7.349
-12 | -0.56 | 0.06998 | -0.026 | -7.997
-11.5 | -0.558 | 0.06269 | -0.028 | -8.907
-11 | -0.561 | 0.05031 | -0.032 | -11.158
-10.5 | -0.633 | 0.01287 | -0.044 | -49.16
-10 | -0.63 | 0.01052 | -0.046 | -59.843
-9.5 | -0.607 | 0.01041 | -0.046 | -58.271
-9 | -0.579 | 0.00858 | -0.047 | -67.397
-8.5 | -0.545 | 0.0083 | -0.048 | -65.728
-8 | -0.508 | 0.00807 | -0.048 | -62.928
-7.5 | -0.466 | 0.00854 | -0.049 | -54.598
-7 | -0.421 | 0.00823 | -0.05 | -51.128
-6.5 | -0.372 | 0.00808 | -0.05 | -46.07
-6 | -0.321 | 0.00791 | -0.051 | -40.576
-5.5 | -0.267 | 0.00771 | -0.052 | -34.598
-5 | -0.211 | 0.00753 | -0.052 | -28.008
-4.5 | -0.153 | 0.00741 | -0.053 | -20.691
-4 | -0.094 | 0.00732 | -0.054 | -12.881
-3.5 | -0.034 | 0.00721 | -0.054 | -4.754
-3 | 0.026 | 0.00715 | -0.055 | 3.692
-2.5 | 0.087 | 0.00705 | -0.056 | 12.397
-2 | 0.149 | 0.00753 | -0.056 | 19.773
-1.5 | 0.21 | 0.00748 | -0.057 | 28.131
-1 | 0.272 | 0.00714 | -0.058 | 38.077
-0.5 | 0.333 | 0.00687 | -0.059 | 48.462
0 | 0.394 | 0.00661 | -0.059 | 59.533
0.5 | 0.454 | 0.00646 | -0.06 | 70.335
1 | 0.515 | 0.00639 | -0.061 | 80.661
1.5 | 0.576 | 0.00644 | -0.061 | 89.46
2 | 0.636 | 0.00646 | -0.062 | 98.485
2.5 | 0.697 | 0.00659 | -0.063 | 105.689
3 | 0.757 | 0.00608 | -0.064 | 124.534
3.5 | 0.817 | 0.00617 | -0.064 | 132.299
4 | 0.876 | 0.00626 | -0.065 | 139.916
4.5 | 0.936 | 0.00637 | -0.066 | 146.861
5 | 0.995 | 0.0065 | -0.067 | 152.989
5.5 | 1.054 | 0.00663 | -0.067 | 158.909
6 | 1.113 | 0.00678 | -0.068 | 164.127
6.5 | 1.171 | 0.00627 | -0.069 | 186.867
7 | 1.229 | 0.00642 | -0.069 | 191.55
7.5 | 1.286 | 0.00845 | -0.07 | 152.234
8 | 1.34 | 0.00865 | -0.071 | 154.906
8.5 | 1.388 | 0.00886 | -0.072 | 156.63
9 | 1.413 | 0.01441 | -0.071 | 98.111
9.5 | 1.45 | 0.01494 | -0.072 | 97.04
10 | 1.481 | 0.01578 | -0.072 | 93.825
10.5 | 1.506 | 0.01676 | -0.073 | 89.862
11 | 1.526 | 0.01784 | -0.073 | 85.542
11.5 | 1.539 | 0.01913 | -0.074 | 80.432
12 | 1.545 | 0.02046 | -0.074 | 75.545
12.5 | 1.545 | 0.02203 | -0.075 | 70.113
13 | 1.538 | 0.02371 | -0.075 | 64.885
13.5 | 1.526 | 0.02542 | -0.075 | 60.026
14 | 1.507 | 0.0273 | -0.076 | 55.226
14.5 | 1.484 | 0.02922 | -0.076 | 50.785
15 | 1.455 | 0.03124 | -0.077 | 46.564
15.5 | 1.42 | 0.03361 | -0.077 | 42.259
16 | 1.381 | 0.03619 | -0.078 | 38.16
16.5 | 1.338 | 0.03892 | -0.078 | 34.376
17 | 1.291 | 0.04196 | -0.078 | 30.779

## 92. Re 7M Mach 0.10 (2)
BIGFOIL.COM POLAR EXPORT
defcnd2
DEFIANT CANARD BL110 |  |  |  | Cl Max: | 1.6205 | at alpha= | 16.5 | deg
XFOIL ncrit=9 |  |  |  | L/D Max: | 171.187 | at alpha= | 8 | deg
Re: | 7000000 |  |  | Cd Min: | 0.09282 | at alpha= | 20 | deg
Mach: | 0.1 |  |  | Cl=0 at alpha= | -3.2577 | deg
|  |  |  | @ Cl=0.1, Cd= | 0.0071824
|  |  |  | @ Cl=0.4, Cd= | 0.0059677
|  |  |  | @ Cl=0.6, Cd= | 0.005307
alpha (deg) | Cl | Cd | Cm | Cl/Cd
-15.5 | -1.1473 | 0.01719 | -0.1029 | -66.7423
-15 | -1.1307 | 0.01639 | -0.0962 | -68.9872
-14.5 | -1.1067 | 0.0155 | -0.0907 | -71.4
-14 | -1.0698 | 0.01477 | -0.0875 | -72.4306
-13.5 | -1.0309 | 0.01397 | -0.0846 | -73.7938
-13 | -0.988 | 0.01328 | -0.0822 | -74.3976
-12.5 | -0.9441 | 0.01261 | -0.08 | -74.8692
-12 | -0.8979 | 0.01199 | -0.0781 | -74.8874
-11.5 | -0.851 | 0.0114 | -0.0764 | -74.6491
-11 | -0.8024 | 0.01086 | -0.0749 | -73.8858
-10.5 | -0.7528 | 0.01037 | -0.0735 | -72.594
-10 | -0.7016 | 0.01002 | -0.0724 | -70.02
-9.5 | -0.6515 | 0.00968 | -0.0711 | -67.3037
-9 | -0.6047 | 0.0092 | -0.0693 | -65.7283
-8.5 | -0.5567 | 0.00898 | -0.0675 | -61.9933
-8 | -0.5061 | 0.00877 | -0.0663 | -57.7081
-7.5 | -0.4531 | 0.00854 | -0.0656 | -53.0562
-7 | -0.3999 | 0.0083 | -0.0649 | -48.1807
-6.5 | -0.3463 | 0.00809 | -0.0643 | -42.8059
-6 | -0.2931 | 0.00796 | -0.0636 | -36.8216
-5.5 | -0.2438 | 0.00796 | -0.0621 | -30.6281
-4.5 | -0.1368 | 0.0077 | -0.0609 | -17.7662
-4 | -0.0817 | 0.00756 | -0.0606 | -10.8069
-3.5 | -0.0266 | 0.00745 | -0.0604 | -3.5705
-3 | 0.0283 | 0.00731 | -0.06 | 3.8714
-2.5 | 0.0839 | 0.00722 | -0.0599 | 11.6205
-2 | 0.1395 | 0.00709 | -0.0597 | 19.6756
-1.5 | 0.1939 | 0.00688 | -0.0594 | 28.1831
-1 | 0.248 | 0.00667 | -0.059 | 37.1814
-0.5 | 0.302 | 0.00648 | -0.0587 | 46.6049
0 | 0.355 | 0.00626 | -0.0581 | 56.7093
0.5 | 0.4058 | 0.00593 | -0.0573 | 68.4317
1.5 | 0.505 | 0.00529 | -0.055 | 95.4631
2 | 0.5612 | 0.0053 | -0.055 | 105.8868
2.5 | 0.6168 | 0.00531 | -0.0551 | 116.1582
3 | 0.672 | 0.00532 | -0.055 | 126.3158
3.5 | 0.7251 | 0.00535 | -0.0546 | 135.5327
4 | 0.7768 | 0.00536 | -0.0538 | 144.9254
4.5 | 0.8202 | 0.00562 | -0.0514 | 145.9431
5 | 0.8644 | 0.00578 | -0.0491 | 149.5502
5.5 | 0.9281 | 0.00593 | -0.0512 | 156.5093
6 | 1.0043 | 0.00624 | -0.0562 | 160.9455
6.5 | 1.075 | 0.00648 | -0.06 | 165.8951
7 | 1.1367 | 0.00678 | -0.0618 | 167.6549
7.5 | 1.1936 | 0.00698 | -0.0624 | 171.0029
8 | 1.2548 | 0.00733 | -0.0642 | 171.1869
8.5 | 1.2982 | 0.00912 | -0.0635 | 142.3465
9 | 1.3343 | 0.01005 | -0.0605 | 132.7662
9.5 | 1.35 | 0.01077 | -0.053 | 125.3482
10 | 1.3628 | 0.01198 | -0.0457 | 113.7563
10.5 | 1.3864 | 0.0131 | -0.041 | 105.8321
11 | 1.4112 | 0.01434 | -0.0369 | 98.41
11.5 | 1.4434 | 0.01535 | -0.0344 | 94.0326
12 | 1.4707 | 0.01672 | -0.0315 | 87.9605
12.5 | 1.4991 | 0.01813 | -0.0291 | 82.6862
13 | 1.5261 | 0.01975 | -0.0269 | 77.2709
13.5 | 1.55 | 0.02167 | -0.0247 | 71.5275
14 | 1.5704 | 0.02394 | -0.0226 | 65.5973
14.5 | 1.5887 | 0.02648 | -0.0206 | 59.9962
15 | 1.5999 | 0.02971 | -0.0185 | 53.8506
15.5 | 1.6123 | 0.03309 | -0.017 | 48.7247
16 | 1.6181 | 0.03727 | -0.0157 | 43.4156
16.5 | 1.6205 | 0.04214 | -0.0149 | 38.4551
17 | 1.6058 | 0.04912 | -0.0145 | 32.6914
17.5 | 1.6038 | 0.05502 | -0.0147 | 29.1494
18 | 1.5965 | 0.06163 | -0.0152 | 25.9046
18.5 | 1.578 | 0.06973 | -0.016 | 22.6301
19 | 1.5647 | 0.07743 | -0.0173 | 20.2079
19.5 | 1.5563 | 0.08459 | -0.0186 | 18.3982
20 | 1.5415 | 0.09282 | -0.0205 | 16.6074

## 93. Re 7M Mach 0.25 (1)
BIGFOIL.COM POLAR EXPORT
defcnd2
DEFIANT CANARD BL110 |  |  |  | Cl Max: | 1.523 | at alpha= | 11 | deg
JavaFoil+Calcfoil stall+Eppler ext transition |  |  |  | L/D Max: | 181.092 | at alpha= | 6 | deg
Re: | 7000000 |  |  | Cd Min: | 0.00606 | at alpha= | 2.5 | deg
Mach: | 0.25 |  |  | Cl=0 at alpha= | -3.2177 | deg
|  |  |  | @ Cl=0.1, Cd= | 0.0071125
|  |  |  | @ Cl=0.4, Cd= | 0.0067174
|  |  |  | @ Cl=0.6, Cd= | 0.0065758
alpha (deg) | Cl | Cd | Cm | Cl/Cd
-14 | -0.319 | 0.09206 | -0.024 | -3.466
-13.5 | -0.356 | 0.08878 | -0.024 | -4.005
-13 | -0.387 | 0.08492 | -0.024 | -4.563
-12.5 | -0.415 | 0.08068 | -0.024 | -5.139
-12 | -0.436 | 0.07726 | -0.023 | -5.649
-11.5 | -0.452 | 0.07412 | -0.023 | -6.104
-11 | -0.464 | 0.06959 | -0.023 | -6.664
-10.5 | -0.47 | 0.06516 | -0.024 | -7.206
-10 | -0.465 | 0.06659 | -0.019 | -6.986
-9.5 | -0.472 | 0.04927 | -0.032 | -9.582
-9 | -0.55 | 0.01082 | -0.048 | -50.8
-8.5 | -0.529 | 0.0081 | -0.049 | -65.34
-8 | -0.5 | 0.00834 | -0.05 | -59.926
-7.5 | -0.464 | 0.00808 | -0.05 | -57.385
-7 | -0.422 | 0.0085 | -0.051 | -49.666
-6.5 | -0.376 | 0.00818 | -0.052 | -45.936
-6 | -0.325 | 0.00803 | -0.052 | -40.525
-5.5 | -0.272 | 0.00785 | -0.053 | -34.605
-5 | -0.215 | 0.00769 | -0.054 | -28.018
-4.5 | -0.157 | 0.00753 | -0.054 | -20.842
-4 | -0.097 | 0.00739 | -0.055 | -13.078
-3.5 | -0.035 | 0.0073 | -0.056 | -4.811
-3 | 0.027 | 0.00719 | -0.057 | 3.763
-2.5 | 0.09 | 0.00713 | -0.057 | 12.587
-2 | 0.153 | 0.00702 | -0.058 | 21.773
-1.5 | 0.216 | 0.0075 | -0.059 | 28.812
-1 | 0.279 | 0.00733 | -0.059 | 38.066
-0.5 | 0.342 | 0.00697 | -0.06 | 49.088
0 | 0.404 | 0.0067 | -0.061 | 60.309
0.5 | 0.467 | 0.00658 | -0.062 | 70.899
1 | 0.529 | 0.00651 | -0.062 | 81.226
1.5 | 0.591 | 0.00657 | -0.063 | 90.028
2 | 0.653 | 0.00661 | -0.064 | 98.786
2.5 | 0.715 | 0.00606 | -0.065 | 118.086
3 | 0.777 | 0.00618 | -0.065 | 125.674
3.5 | 0.838 | 0.00627 | -0.066 | 133.636
4 | 0.899 | 0.0064 | -0.067 | 140.468
4.5 | 0.96 | 0.00653 | -0.068 | 147.144
5 | 1.021 | 0.00667 | -0.068 | 153.061
5.5 | 1.081 | 0.00617 | -0.069 | 175.377
6 | 1.141 | 0.0063 | -0.07 | 181.092
6.5 | 1.2 | 0.00834 | -0.071 | 143.9
7 | 1.26 | 0.00856 | -0.071 | 147.226
7.5 | 1.318 | 0.00878 | -0.072 | 150.188
8 | 1.372 | 0.009 | -0.073 | 152.534
8.5 | 1.419 | 0.00925 | -0.074 | 153.376
9 | 1.438 | 0.01547 | -0.073 | 92.992
9.5 | 1.471 | 0.01615 | -0.074 | 91.038
10 | 1.496 | 0.01721 | -0.074 | 86.907
10.5 | 1.514 | 0.01843 | -0.074 | 82.106
11 | 1.523 | 0.01979 | -0.075 | 76.955
11.5 | 1.522 | 0.02141 | -0.075 | 71.097
12 | 1.512 | 0.02307 | -0.076 | 65.562
12.5 | 1.492 | 0.0249 | -0.076 | 59.949
13 | 1.462 | 0.02697 | -0.076 | 54.199
13.5 | 1.422 | 0.02898 | -0.077 | 49.056
14 | 1.371 | 0.03109 | -0.077 | 44.081
14.5 | 1.309 | 0.03348 | -0.078 | 39.091
15 | 1.237 | 0.03622 | -0.078 | 34.154
15.5 | 1.157 | 0.03921 | -0.079 | 29.5
16 | 1.068 | 0.04286 | -0.079 | 24.915

## 94. Re 7M Mach 0.25 (2)
BIGFOIL.COM POLAR EXPORT
defcnd2
DEFIANT CANARD BL110 |  |  |  | Cl Max: | 1.5714 | at alpha= | 15.5 | deg
XFOIL ncrit=9 |  |  |  | L/D Max: | 171.415 | at alpha= | 7.5 | deg
Re: | 7000000 |  |  | Cd Min: | 0.18446 | at alpha= | -17.5 | deg
Mach: | 0.25 |  |  | Cl=0 at alpha= | -3.2548 | deg
|  |  |  | @ Cl=0.1, Cd= | 0.007232
|  |  |  | @ Cl=0.4, Cd= | 0.0061248
|  |  |  | @ Cl=0.6, Cd= | 0.0053576
alpha (deg) | Cl | Cd | Cm | Cl/Cd
-17.5 | -0.4061 | 0.18446 | -0.0231 | -2.2016
-17 | -0.3462 | 0.17042 | -0.0433 | -2.0315
-16.5 | -0.299 | 0.15984 | -0.0577 | -1.8706
-15.5 | -0.7757 | 0.06812 | -0.0936 | -11.3873
-15 | -0.841 | 0.03745 | -0.1303 | -22.4566
-14.5 | -0.8812 | 0.02943 | -0.1323 | -29.9422
-14 | -0.892 | 0.02572 | -0.1284 | -34.6812
-13.5 | -0.9061 | 0.02255 | -0.1215 | -40.1818
-13 | -0.9136 | 0.02013 | -0.1126 | -45.385
-12.5 | -0.9149 | 0.01806 | -0.1031 | -50.6589
-12 | -0.8797 | 0.01684 | -0.0985 | -52.2387
-11.5 | -0.8471 | 0.01527 | -0.0936 | -55.4748
-11 | -0.8157 | 0.01338 | -0.0885 | -60.9641
-10.5 | -0.7683 | 0.01249 | -0.0856 | -61.5132
-10 | -0.721 | 0.01157 | -0.0826 | -62.3163
-9.5 | -0.6728 | 0.01087 | -0.0798 | -61.8951
-9 | -0.624 | 0.01035 | -0.077 | -60.2899
-8.5 | -0.5738 | 0.01009 | -0.0746 | -56.8682
-8 | -0.5247 | 0.00933 | -0.0722 | -56.2379
-7.5 | -0.4699 | 0.00897 | -0.0707 | -52.3857
-7 | -0.4147 | 0.00868 | -0.0694 | -47.7765
-6.5 | -0.3593 | 0.00841 | -0.0683 | -42.7229
-5.5 | -0.2534 | 0.00829 | -0.0653 | -30.5669
-5 | -0.1985 | 0.00802 | -0.0642 | -24.7506
-4.5 | -0.1419 | 0.00781 | -0.0635 | -18.169
-4 | -0.085 | 0.00766 | -0.0629 | -11.0966
-3.5 | -0.0278 | 0.00754 | -0.0625 | -3.687
-3 | 0.0289 | 0.00738 | -0.062 | 3.916
-2.5 | 0.0866 | 0.00726 | -0.0617 | 11.9284
-2 | 0.1441 | 0.00714 | -0.0615 | 20.1821
-1.5 | 0.2005 | 0.00696 | -0.0611 | 28.8075
-1 | 0.2562 | 0.00676 | -0.0606 | 37.8994
-0.5 | 0.3115 | 0.00657 | -0.0601 | 47.4125
0 | 0.3659 | 0.00634 | -0.0594 | 57.7129
0.5 | 0.4182 | 0.00601 | -0.0584 | 69.584
1 | 0.4685 | 0.00563 | -0.057 | 83.2149
1.5 | 0.5202 | 0.00533 | -0.0559 | 97.5985
2 | 0.5781 | 0.00535 | -0.0559 | 108.0561
2.5 | 0.6354 | 0.00537 | -0.0558 | 118.324
3.5 | 0.7459 | 0.00547 | -0.0548 | 136.362
4 | 0.7908 | 0.0058 | -0.0524 | 136.3448
4.5 | 0.8384 | 0.00593 | -0.0503 | 141.3828
5 | 0.8862 | 0.00596 | -0.0481 | 148.6913
5.5 | 0.9564 | 0.00616 | -0.051 | 155.2597
6 | 1.0386 | 0.00641 | -0.0567 | 162.0281
6.5 | 1.1117 | 0.00669 | -0.0602 | 166.1734
7 | 1.1745 | 0.00701 | -0.0615 | 167.5464
7.5 | 1.2359 | 0.00721 | -0.0624 | 171.4147
8 | 1.3002 | 0.00759 | -0.064 | 171.3043
8.5 | 1.3363 | 0.00964 | -0.0614 | 138.6203
9 | 1.3425 | 0.01044 | -0.0514 | 128.592
9.5 | 1.3644 | 0.01144 | -0.0452 | 119.2657
10 | 1.3763 | 0.01315 | -0.0383 | 104.6616
10.5 | 1.3959 | 0.01483 | -0.0333 | 94.1268
11 | 1.4257 | 0.01622 | -0.0301 | 87.8977
11.5 | 1.4565 | 0.01769 | -0.0274 | 82.3347
12 | 1.4819 | 0.01963 | -0.0246 | 75.4916
12.5 | 1.507 | 0.02172 | -0.0221 | 69.3831
13 | 1.5298 | 0.02408 | -0.0197 | 63.5299
13.5 | 1.5472 | 0.02697 | -0.0174 | 57.3674
14 | 1.5595 | 0.03043 | -0.0152 | 51.2488
14.5 | 1.5683 | 0.03449 | -0.0134 | 45.4712
15 | 1.5677 | 0.03973 | -0.012 | 39.4588
15.5 | 1.5714 | 0.0449 | -0.0114 | 34.9978
16 | 1.5614 | 0.05173 | -0.0112 | 30.1836
16.5 | 1.5484 | 0.05907 | -0.0114 | 26.213
17 | 1.5225 | 0.06808 | -0.0122 | 22.3634
17.5 | 1.5084 | 0.07596 | -0.0132 | 19.8578
18 | 1.4985 | 0.08356 | -0.0145 | 17.9332
18.5 | 1.4725 | 0.09339 | -0.0167 | 15.7672
19 | 1.4562 | 0.10213 | -0.0189 | 14.2583
19.5 | 1.4421 | 0.11068 | -0.0214 | 13.0295
20 | 1.432 | 0.11885 | -0.024 | 12.0488

## 95. Re 7M Mach 0.50 (1)
BIGFOIL.COM POLAR EXPORT
defcnd2
DEFIANT CANARD BL110 |  |  |  | Cl Max: | 1.499 | at alpha= | 8 | deg
JavaFoil+Calcfoil stall+Eppler ext transition |  |  |  | L/D Max: | 135.95 | at alpha= | 7.5 | deg
Re: | 7000000 |  |  | Cd Min: | 0.00585 | at alpha= | 2 | deg
Mach: | 0.5 |  |  | Cl=0 at alpha= | -3.2174 | deg
|  |  |  | @ Cl=0.1, Cd= | 0.00738
|  |  |  | @ Cl=0.4, Cd= | 0.0065087
|  |  |  | @ Cl=0.6, Cd= | 0.0063127
alpha (deg) | Cl | Cd | Cm | Cl/Cd
-20 | -0.929 | 0.15428 | -0.025 | -6.02
-19.5 | -0.903 | 0.15594 | -0.025 | -5.794
-19 | -0.878 | 0.14344 | -0.026 | -6.124
-18.5 | -0.85 | 0.13839 | -0.026 | -6.141
-18 | -0.821 | 0.13478 | -0.026 | -6.092
-17.5 | -0.791 | 0.13034 | -0.025 | -6.071
-17 | -0.764 | 0.12668 | -0.025 | -6.03
-16.5 | -0.737 | 0.12224 | -0.025 | -6.027
-16 | -0.709 | 0.11817 | -0.025 | -6.003
-15.5 | -0.683 | 0.11588 | -0.026 | -5.894
-15 | -0.655 | 0.11063 | -0.026 | -5.925
-14.5 | -0.627 | 0.10525 | -0.026 | -5.957
-14 | -0.598 | 0.10105 | -0.025 | -5.921
-13.5 | -0.571 | 0.09673 | -0.025 | -5.905
-13 | -0.544 | 0.09329 | -0.026 | -5.829
-12.5 | -0.516 | 0.09163 | -0.026 | -5.636
-12 | -0.489 | 0.08566 | -0.026 | -5.703
-11.5 | -0.461 | 0.07771 | -0.027 | -5.937
-11 | -0.435 | 0.0707 | -0.028 | -6.15
-10.5 | -0.408 | 0.06476 | -0.03 | -6.299
-10 | -0.377 | 0.07292 | -0.025 | -5.17
-9.5 | -0.351 | 0.06356 | -0.028 | -5.515
-9 | -0.324 | 0.05669 | -0.03 | -5.718
-8.5 | -0.3 | 0.04819 | -0.035 | -6.232
-8 | -0.328 | 0.01126 | -0.055 | -29.103
-7.5 | -0.295 | 0.01038 | -0.056 | -28.446
-7 | -0.261 | 0.00848 | -0.057 | -30.807
-6.5 | -0.183 | 0.04518 | -0.027 | -4.047
-6 | -0.232 | 0.04272 | -0.026 | -5.439
-5.5 | -0.274 | 0.00797 | -0.059 | -34.334
-5 | -0.228 | 0.00828 | -0.06 | -27.496
-4.5 | -0.17 | 0.00801 | -0.061 | -21.209
-4 | -0.106 | 0.00784 | -0.062 | -13.525
-3.5 | -0.039 | 0.00763 | -0.062 | -5.087
-3 | 0.03 | 0.00747 | -0.063 | 4.022
-2.5 | 0.1 | 0.00738 | -0.064 | 13.546
-2 | 0.17 | 0.00729 | -0.065 | 23.356
-1.5 | 0.241 | 0.00728 | -0.066 | 33.137
-1 | 0.312 | 0.00727 | -0.066 | 42.86
-0.5 | 0.382 | 0.00648 | -0.067 | 58.907
0 | 0.451 | 0.00659 | -0.068 | 68.389
0.5 | 0.52 | 0.00641 | -0.069 | 81.15
1 | 0.589 | 0.0063 | -0.07 | 93.631
1.5 | 0.658 | 0.00638 | -0.07 | 103.191
2 | 0.727 | 0.00585 | -0.071 | 124.332
2.5 | 0.795 | 0.00599 | -0.072 | 132.815
3 | 0.863 | 0.00801 | -0.073 | 107.756
3.5 | 0.931 | 0.00821 | -0.074 | 113.326
4 | 0.998 | 0.00845 | -0.075 | 118.087
4.5 | 1.064 | 0.00871 | -0.075 | 122.217
5 | 1.13 | 0.00896 | -0.076 | 126.05
5.5 | 1.195 | 0.00925 | -0.077 | 129.141
6 | 1.259 | 0.00957 | -0.078 | 131.563
6.5 | 1.323 | 0.00991 | -0.078 | 133.53
7 | 1.386 | 0.01025 | -0.079 | 135.172
7.5 | 1.447 | 0.01065 | -0.08 | 135.95
8 | 1.499 | 0.01106 | -0.081 | 135.531
8.5 | 1.491 | 0.02069 | -0.079 | 72.054
9 | 1.497 | 0.02268 | -0.079 | 66.003
9.5 | 1.467 | 0.02473 | -0.08 | 59.339
10 | 1.352 | 0.02721 | -0.08 | 49.677
10.5 | 0.889 | 0.02984 | -0.081 | 29.774
11 | 0.915 | 0.03362 | -0.081 | 27.229
11.5 | 0.939 | 0.03942 | -0.081 | 23.816
12 | 0.962 | 0.04442 | -0.081 | 21.665
12.5 | 0.988 | 0.04779 | -0.081 | 20.67
13 | 1.004 | 0.05641 | -0.08 | 17.799

## 96. Re 7M Mach 0.50 (2)
BIGFOIL.COM POLAR EXPORT
defcnd2
DEFIANT CANARD BL110 |  |  |  | Cl Max: | 1.4599 | at alpha= | 8.5 | deg
XFOIL ncrit=9 |  |  |  | L/D Max: | 162.236 | at alpha= | 7.5 | deg
Re: | 7000000 |  |  | Cd Min: | 0.25014 | at alpha= | -20 | deg
Mach: | 0.5 |  |  | Cl=0 at alpha= | -3.25 | deg
|  |  |  | @ Cl=0.1, Cd= | 0.0075352
|  |  |  | @ Cl=0.4, Cd= | 0.0067612
|  |  |  | @ Cl=0.6, Cd= | 0.0056724
alpha (deg) | Cl | Cd | Cm | Cl/Cd
-20 | -0.5453 | 0.25014 | 0.0127 | -2.18
-19.5 | -0.5221 | 0.24216 | 0.0081 | -2.156
-19 | -0.4896 | 0.23014 | -0.0016 | -2.1274
-18.5 | -0.43 | 0.21842 | -0.0182 | -1.9687
-18 | -0.3522 | 0.20192 | -0.043 | -1.7443
-17.5 | -0.3199 | 0.19284 | -0.0512 | -1.6589
-17 | -0.2985 | 0.18451 | -0.0559 | -1.6178
-16.5 | -0.2773 | 0.1765 | -0.0603 | -1.5711
-16 | -0.2572 | 0.16886 | -0.0645 | -1.5232
-15.5 | -0.2398 | 0.16109 | -0.0684 | -1.4886
-15 | -0.2243 | 0.1527 | -0.0723 | -1.4689
-14.5 | -0.2039 | 0.14604 | -0.076 | -1.3962
-14 | -0.1847 | 0.13919 | -0.0795 | -1.327
-13.5 | -0.1718 | 0.13083 | -0.0835 | -1.3132
-13 | -0.159 | 0.12352 | -0.0868 | -1.2872
-12.5 | -0.15 | 0.11533 | -0.0904 | -1.3006
-12 | -0.1395 | 0.1079 | -0.0938 | -1.2929
-11.5 | -0.1231 | 0.10187 | -0.0966 | -1.2084
-11 | -0.1329 | 0.09125 | -0.1013 | -1.4564
-10.5 | -0.1175 | 0.08563 | -0.1037 | -1.3722
-10 | -0.1301 | 0.07579 | -0.1082 | -1.7166
-9.5 | -0.1398 | 0.06793 | -0.1112 | -2.058
-9 | -0.1661 | 0.05799 | -0.116 | -2.8643
-8.5 | -0.1848 | 0.04688 | -0.1251 | -3.942
-6.5 | -0.3268 | 0.01878 | -0.1002 | -17.4015
-6 | -0.3132 | 0.01388 | -0.0917 | -22.5648
-5.5 | -0.2757 | 0.01082 | -0.085 | -25.4806
-5 | -0.2218 | 0.00948 | -0.0804 | -23.3966
-4.5 | -0.1601 | 0.00883 | -0.0773 | -18.1314
-4 | -0.0983 | 0.00824 | -0.0745 | -11.9296
-3.5 | -0.0329 | 0.00795 | -0.0727 | -4.1384
-3 | 0.0329 | 0.00775 | -0.0713 | 4.2452
-2.5 | 0.0976 | 0.00754 | -0.0699 | 12.9443
-2 | 0.1629 | 0.00741 | -0.0689 | 21.9838
-1.5 | 0.2276 | 0.00732 | -0.068 | 31.0929
-1 | 0.2902 | 0.00713 | -0.0668 | 40.7013
-0.5 | 0.3518 | 0.00694 | -0.0655 | 50.6916
0 | 0.4138 | 0.00671 | -0.0645 | 61.6692
0.5 | 0.4728 | 0.00637 | -0.0629 | 74.2229
1 | 0.53 | 0.00602 | -0.0611 | 88.0399
1.5 | 0.5823 | 0.00565 | -0.0582 | 103.0619
2 | 0.6454 | 0.00573 | -0.0573 | 112.6353
2.5 | 0.6929 | 0.00627 | -0.0536 | 110.5104
3 | 0.7516 | 0.00641 | -0.0518 | 117.2543
3.5 | 0.8077 | 0.00655 | -0.0494 | 123.313
4 | 0.8605 | 0.00663 | -0.0462 | 129.7888
4.5 | 0.9055 | 0.00665 | -0.0412 | 136.1654
5 | 0.9647 | 0.00669 | -0.0391 | 144.2003
5.5 | 1.0888 | 0.00706 | -0.0504 | 154.221
6 | 1.1865 | 0.00741 | -0.0559 | 160.1215
6.5 | 1.256 | 0.0078 | -0.0554 | 161.0256
7 | 1.3342 | 0.00831 | -0.0567 | 160.5535
7.5 | 1.4001 | 0.00863 | -0.055 | 162.2364
8 | 1.4476 | 0.00903 | -0.0498 | 160.3101
8.5 | 1.4599 | 0.01076 | -0.0405 | 135.6784
9 | 1.4498 | 0.01402 | -0.0306 | 103.4094
9.5 | 1.4533 | 0.01747 | -0.0239 | 83.1883
10 | 1.4422 | 0.02222 | -0.0176 | 64.9055
10.5 | 1.4299 | 0.02766 | -0.0128 | 51.6956
11 | 1.4417 | 0.03206 | -0.0099 | 44.9688
11.5 | 1.4513 | 0.03702 | -0.0077 | 39.2031
12 | 1.4498 | 0.04316 | -0.0061 | 33.5913
12.5 | 1.4394 | 0.0502 | -0.005 | 28.6733
13 | 1.4157 | 0.05853 | -0.0046 | 24.1876
13.5 | 1.3944 | 0.06696 | -0.0048 | 20.8244

## 97. Re 8M Mach 0.00 (1)
BIGFOIL.COM POLAR EXPORT
defcnd2
DEFIANT CANARD BL110 |  |  |  | Cl Max: | 1.553 | at alpha= | 12.5 | deg
JavaFoil+Calcfoil stall+Eppler ext transition |  |  |  | L/D Max: | 201.077 | at alpha= | 7.5 | deg
Re: | 8000000 |  |  | Cd Min: | 0.00612 | at alpha= | 4 | deg
Mach: | 0 |  |  | Cl=0 at alpha= | -3.2167 | deg
|  |  |  | @ Cl=0.1, Cd= | 0.0069844
|  |  |  | @ Cl=0.4, Cd= | 0.0066433
|  |  |  | @ Cl=0.6, Cd= | 0.006358
alpha (deg) | Cl | Cd | Cm | Cl/Cd
-15.5 | -0.552 | 0.10447 | -0.022 | -5.281
-15 | -0.559 | 0.10222 | -0.021 | -5.467
-14.5 | -0.567 | 0.0957 | -0.022 | -5.923
-14 | -0.573 | 0.08957 | -0.023 | -6.396
-13.5 | -0.576 | 0.08515 | -0.023 | -6.766
-13 | -0.578 | 0.07923 | -0.024 | -7.297
-12.5 | -0.58 | 0.07166 | -0.026 | -8.09
-12 | -0.58 | 0.06369 | -0.029 | -9.104
-11.5 | -0.583 | 0.05218 | -0.032 | -11.165
-11 | -0.648 | 0.01495 | -0.042 | -43.344
-10.5 | -0.654 | 0.01096 | -0.045 | -59.731
-10 | -0.637 | 0.01051 | -0.046 | -60.629
-9.5 | -0.612 | 0.00864 | -0.046 | -70.783
-9 | -0.581 | 0.00833 | -0.047 | -69.833
-8.5 | -0.547 | 0.00807 | -0.048 | -67.785
-8 | -0.508 | 0.0086 | -0.048 | -59.095
-7.5 | -0.466 | 0.00835 | -0.049 | -55.814
-7 | -0.42 | 0.00806 | -0.049 | -52.176
-6.5 | -0.371 | 0.00787 | -0.05 | -47.173
-6 | -0.32 | 0.00768 | -0.051 | -41.674
-5.5 | -0.266 | 0.00753 | -0.051 | -35.34
-5 | -0.21 | 0.00739 | -0.052 | -28.442
-4.5 | -0.153 | 0.00727 | -0.053 | -21
-4 | -0.094 | 0.00718 | -0.053 | -13.066
-3.5 | -0.034 | 0.00707 | -0.054 | -4.82
-3 | 0.026 | 0.00694 | -0.055 | 3.786
-2.5 | 0.087 | 0.00688 | -0.055 | 12.641
-2 | 0.148 | 0.00737 | -0.056 | 20.092
-1.5 | 0.209 | 0.00729 | -0.057 | 28.699
-1 | 0.27 | 0.00713 | -0.058 | 37.925
-0.5 | 0.331 | 0.00689 | -0.058 | 48.048
0 | 0.392 | 0.00667 | -0.059 | 58.727
0.5 | 0.452 | 0.00647 | -0.06 | 69.94
1 | 0.513 | 0.00638 | -0.06 | 80.382
1.5 | 0.573 | 0.00634 | -0.061 | 90.409
2 | 0.633 | 0.00638 | -0.062 | 99.266
2.5 | 0.693 | 0.00644 | -0.063 | 107.645
3 | 0.753 | 0.00652 | -0.063 | 115.485
3.5 | 0.813 | 0.00664 | -0.064 | 122.372
4 | 0.872 | 0.00612 | -0.065 | 142.543
4.5 | 0.931 | 0.00623 | -0.065 | 149.622
5 | 0.99 | 0.00635 | -0.066 | 156.071
5.5 | 1.049 | 0.00645 | -0.067 | 162.654
6 | 1.108 | 0.00659 | -0.068 | 168.12
6.5 | 1.166 | 0.00673 | -0.068 | 173.252
7 | 1.224 | 0.00624 | -0.069 | 195.994
7.5 | 1.281 | 0.00637 | -0.07 | 201.077
8 | 1.335 | 0.00839 | -0.071 | 159.11
8.5 | 1.382 | 0.00859 | -0.071 | 160.967
9 | 1.41 | 0.01389 | -0.071 | 101.542
9.5 | 1.447 | 0.01465 | -0.072 | 98.763
10 | 1.479 | 0.01518 | -0.072 | 97.445
10.5 | 1.506 | 0.01607 | -0.073 | 93.732
11 | 1.527 | 0.01707 | -0.073 | 89.44
11.5 | 1.542 | 0.01824 | -0.074 | 84.56
12 | 1.551 | 0.01945 | -0.074 | 79.726
12.5 | 1.553 | 0.02092 | -0.074 | 74.259
13 | 1.55 | 0.02251 | -0.075 | 68.837
13.5 | 1.541 | 0.0241 | -0.075 | 63.919
14 | 1.526 | 0.02591 | -0.076 | 58.902
14.5 | 1.506 | 0.02777 | -0.076 | 54.229
15 | 1.482 | 0.02968 | -0.077 | 49.922
15.5 | 1.452 | 0.0319 | -0.077 | 45.529
16 | 1.419 | 0.03417 | -0.077 | 41.53
16.5 | 1.382 | 0.03669 | -0.078 | 37.659
17 | 1.341 | 0.03942 | -0.078 | 34.025
17.5 | 1.299 | 0.04216 | -0.079 | 30.803

## 98. Re 8M Mach 0.00 (2)
BIGFOIL.COM POLAR EXPORT
defcnd2
DEFIANT CANARD BL110 |  |  |  | Cl Max: | 1.645 | at alpha= | 17.5 | deg
XFOIL ncrit=9 |  |  |  | L/D Max: | 176.533 | at alpha= | 7.5 | deg
Re: | 8000000 |  |  | Cd Min: | 0.08376 | at alpha= | 20 | deg
Mach: | 0 |  |  | Cl=0 at alpha= | -3.2568 | deg
|  |  |  | @ Cl=0.1, Cd= | 0.0069978
|  |  |  | @ Cl=0.4, Cd= | 0.0059176
|  |  |  | @ Cl=0.6, Cd= | 0.0051671
alpha (deg) | Cl | Cd | Cm | Cl/Cd
-20 | -1.3847 | 0.04197 | -0.0896 | -32.9926
-19.5 | -1.3799 | 0.03704 | -0.0917 | -37.2543
-19 | -1.389 | 0.03139 | -0.0929 | -44.2498
-18.5 | -1.3849 | 0.02767 | -0.0923 | -50.0506
-18 | -1.3672 | 0.02544 | -0.0908 | -53.7421
-17.5 | -1.3535 | 0.02325 | -0.0881 | -58.2151
-16.5 | -1.269 | 0.01826 | -0.0924 | -69.4962
-16 | -1.1854 | 0.01662 | -0.1008 | -71.3237
-15.5 | -1.1774 | 0.01572 | -0.0929 | -74.8982
-15 | -1.1513 | 0.01503 | -0.088 | -76.6001
-14.5 | -1.1173 | 0.01418 | -0.0846 | -78.7941
-14 | -1.0779 | 0.01348 | -0.082 | -79.9629
-13.5 | -1.0361 | 0.01281 | -0.0797 | -80.8821
-13 | -0.9921 | 0.01222 | -0.0778 | -81.1866
-12.5 | -0.9464 | 0.01165 | -0.0762 | -81.2361
-12 | -0.8996 | 0.01114 | -0.0746 | -80.754
-11.5 | -0.8514 | 0.01064 | -0.0733 | -80.0188
-11 | -0.8022 | 0.01022 | -0.0721 | -78.4932
-10.5 | -0.7526 | 0.00981 | -0.071 | -76.7176
-10 | -0.7016 | 0.00952 | -0.0701 | -73.6975
-9.5 | -0.6525 | 0.00928 | -0.0688 | -70.3125
-9 | -0.6053 | 0.009 | -0.0672 | -67.2556
-8.5 | -0.5568 | 0.00874 | -0.0658 | -63.7071
-8 | -0.5055 | 0.00848 | -0.0649 | -59.6108
-7.5 | -0.4528 | 0.00825 | -0.0642 | -54.8848
-7 | -0.3997 | 0.00803 | -0.0636 | -49.7758
-6.5 | -0.3464 | 0.00786 | -0.0631 | -44.0712
-6 | -0.2943 | 0.00779 | -0.0624 | -37.7792
-5.5 | -0.2441 | 0.00787 | -0.0613 | -31.0165
-5 | -0.1912 | 0.00766 | -0.0606 | -24.9608
-4.5 | -0.1366 | 0.0075 | -0.0603 | -18.2133
-4 | -0.0818 | 0.00738 | -0.0601 | -11.084
-3.5 | -0.0267 | 0.00728 | -0.0599 | -3.6676
-3 | 0.0282 | 0.00714 | -0.0597 | 3.9496
-2.5 | 0.0838 | 0.00703 | -0.0596 | 11.9203
-2 | 0.1392 | 0.00692 | -0.0595 | 20.1156
-1.5 | 0.1934 | 0.00672 | -0.0592 | 28.7798
-1 | 0.2476 | 0.00655 | -0.059 | 37.8015
-0.5 | 0.3013 | 0.00638 | -0.0586 | 47.2257
0.5 | 0.4059 | 0.00589 | -0.0575 | 68.9134
1.5 | 0.5049 | 0.00517 | -0.0553 | 97.6596
2 | 0.5605 | 0.00516 | -0.0554 | 108.624
2.5 | 0.6159 | 0.00517 | -0.0554 | 119.1296
3 | 0.6707 | 0.00521 | -0.0554 | 128.7332
3.5 | 0.7239 | 0.00528 | -0.055 | 137.1023
4 | 0.7746 | 0.00538 | -0.0542 | 143.9777
4.5 | 0.8184 | 0.00565 | -0.052 | 144.8496
5 | 0.8654 | 0.00571 | -0.0504 | 151.5587
5.5 | 0.9149 | 0.00579 | -0.0493 | 158.0138
6 | 0.9896 | 0.00602 | -0.0541 | 164.3854
6.5 | 1.0625 | 0.00631 | -0.0586 | 168.3835
7 | 1.1289 | 0.00655 | -0.0615 | 172.3511
7.5 | 1.1863 | 0.00672 | -0.0624 | 176.5327
8 | 1.2431 | 0.00711 | -0.0634 | 174.8383
8.5 | 1.2844 | 0.00899 | -0.0624 | 142.8699
9 | 1.3333 | 0.00991 | -0.0622 | 134.5409
10 | 1.3634 | 0.01171 | -0.0477 | 116.4304
10.5 | 1.3856 | 0.01282 | -0.0427 | 108.0811
11 | 1.4168 | 0.0137 | -0.0395 | 103.4161
11.5 | 1.4496 | 0.01459 | -0.037 | 99.3557
12.5 | 1.5085 | 0.01696 | -0.0319 | 88.9446
13 | 1.5365 | 0.01838 | -0.0296 | 83.5963
13.5 | 1.5616 | 0.02008 | -0.0274 | 77.7689
14 | 1.5838 | 0.02209 | -0.0253 | 71.6976
14.5 | 1.6033 | 0.02437 | -0.0232 | 65.7899
15 | 1.6167 | 0.02726 | -0.021 | 59.3067
15.5 | 1.6323 | 0.0301 | -0.0194 | 54.2292
16 | 1.6396 | 0.03389 | -0.0177 | 48.3801
16.5 | 1.6421 | 0.0384 | -0.0165 | 42.763
17 | 1.6424 | 0.04347 | -0.0158 | 37.7824
17.5 | 1.645 | 0.04855 | -0.0156 | 33.8826
18 | 1.6415 | 0.0545 | -0.0158 | 30.1193
18.5 | 1.627 | 0.0619 | -0.0163 | 26.2843
19 | 1.6166 | 0.06894 | -0.0171 | 23.4494
19.5 | 1.61 | 0.07561 | -0.0181 | 21.2935
20 | 1.5935 | 0.08376 | -0.0197 | 19.0246

## 99. Re 8M Mach 0.10 (1)
BIGFOIL.COM POLAR EXPORT
defcnd2
DEFIANT CANARD BL110 |  |  |  | Cl Max: | 1.548 | at alpha= | 12 | deg
JavaFoil+Calcfoil stall+Eppler ext transition |  |  |  | L/D Max: | 201.354 | at alpha= | 7.5 | deg
Re: | 8000000 |  |  | Cd Min: | 0.00603 | at alpha= | 3.5 | deg
Mach: | 0.1 |  |  | Cl=0 at alpha= | -3.2167 | deg
|  |  |  | @ Cl=0.1, Cd= | 0.0070169
|  |  |  | @ Cl=0.4, Cd= | 0.006661
|  |  |  | @ Cl=0.6, Cd= | 0.006348
alpha (deg) | Cl | Cd | Cm | Cl/Cd
-15.5 | -0.518 | 0.10436 | -0.022 | -4.965
-15 | -0.529 | 0.10187 | -0.022 | -5.188
-14.5 | -0.539 | 0.09678 | -0.022 | -5.565
-14 | -0.547 | 0.09203 | -0.022 | -5.941
-13.5 | -0.554 | 0.08598 | -0.023 | -6.441
-13 | -0.558 | 0.08134 | -0.024 | -6.857
-12.5 | -0.561 | 0.07442 | -0.025 | -7.539
-12 | -0.562 | 0.06793 | -0.027 | -8.268
-11.5 | -0.562 | 0.0594 | -0.03 | -9.463
-11 | -0.586 | 0.0352 | -0.037 | -16.636
-10.5 | -0.641 | 0.01154 | -0.045 | -55.592
-10 | -0.63 | 0.01065 | -0.046 | -59.205
-9.5 | -0.607 | 0.00809 | -0.046 | -75.066
-9 | -0.579 | 0.00841 | -0.047 | -68.823
-8.5 | -0.545 | 0.00812 | -0.048 | -67.175
-8 | -0.508 | 0.0079 | -0.048 | -64.328
-7.5 | -0.466 | 0.00834 | -0.049 | -55.912
-7 | -0.421 | 0.00808 | -0.05 | -52.109
-6.5 | -0.372 | 0.0079 | -0.05 | -47.15
-6 | -0.321 | 0.00773 | -0.051 | -41.522
-5.5 | -0.267 | 0.00754 | -0.052 | -35.394
-5 | -0.211 | 0.00742 | -0.052 | -28.409
-4.5 | -0.153 | 0.00728 | -0.053 | -21.049
-4 | -0.094 | 0.00716 | -0.054 | -13.165
-3.5 | -0.034 | 0.00705 | -0.054 | -4.858
-3 | 0.026 | 0.007 | -0.055 | 3.771
-2.5 | 0.087 | 0.00691 | -0.056 | 12.659
-2 | 0.149 | 0.00742 | -0.056 | 20.055
-1.5 | 0.21 | 0.00731 | -0.057 | 28.794
-1 | 0.272 | 0.00716 | -0.058 | 37.965
-0.5 | 0.333 | 0.00688 | -0.059 | 48.369
0 | 0.394 | 0.00668 | -0.059 | 58.911
0.5 | 0.454 | 0.00649 | -0.06 | 70.018
1 | 0.515 | 0.00637 | -0.061 | 80.897
1.5 | 0.576 | 0.00634 | -0.061 | 90.893
2 | 0.636 | 0.00636 | -0.062 | 100.024
2.5 | 0.697 | 0.00645 | -0.063 | 107.98
3 | 0.757 | 0.00658 | -0.064 | 114.971
3.5 | 0.817 | 0.00603 | -0.064 | 135.451
4 | 0.876 | 0.00615 | -0.065 | 142.459
4.5 | 0.936 | 0.00626 | -0.066 | 149.433
5 | 0.995 | 0.00636 | -0.067 | 156.406
5.5 | 1.054 | 0.00649 | -0.067 | 162.414
6 | 1.113 | 0.00665 | -0.068 | 167.421
6.5 | 1.171 | 0.00679 | -0.069 | 172.576
7 | 1.229 | 0.00627 | -0.069 | 195.965
7.5 | 1.287 | 0.00639 | -0.07 | 201.354
8 | 1.341 | 0.00844 | -0.071 | 158.77
8.5 | 1.388 | 0.00866 | -0.072 | 160.302
9 | 1.415 | 0.01406 | -0.071 | 100.643
9.5 | 1.451 | 0.01485 | -0.072 | 97.734
10 | 1.483 | 0.01541 | -0.073 | 96.2
10.5 | 1.508 | 0.01634 | -0.073 | 92.28
11 | 1.528 | 0.01738 | -0.073 | 87.918
11.5 | 1.541 | 0.0186 | -0.074 | 82.829
12 | 1.548 | 0.01988 | -0.074 | 77.853
12.5 | 1.547 | 0.02139 | -0.075 | 72.338
13 | 1.54 | 0.02305 | -0.075 | 66.834
13.5 | 1.528 | 0.02471 | -0.076 | 61.849
14 | 1.509 | 0.02655 | -0.076 | 56.864
14.5 | 1.486 | 0.02845 | -0.076 | 52.213
15 | 1.456 | 0.03042 | -0.077 | 47.876
15.5 | 1.422 | 0.03268 | -0.077 | 43.507
16 | 1.383 | 0.03517 | -0.078 | 39.313
16.5 | 1.34 | 0.03782 | -0.078 | 35.429
17 | 1.294 | 0.04065 | -0.078 | 31.828

## 100. Re 8M Mach 0.10 (2)
BIGFOIL.COM POLAR EXPORT
defcnd2
DEFIANT CANARD BL110 |  |  |  | Cl Max: | 1.6341 | at alpha= | 16.5 | deg
XFOIL ncrit=9 |  |  |  | L/D Max: | 176.553 | at alpha= | 7.5 | deg
Re: | 8000000 |  |  | Cd Min: | 0.08872 | at alpha= | 20 | deg
Mach: | 0.1 |  |  | Cl=0 at alpha= | -3.2563 | deg
|  |  |  | @ Cl=0.1, Cd= | 0.0070062
|  |  |  | @ Cl=0.4, Cd= | 0.0059476
|  |  |  | @ Cl=0.6, Cd= | 0.0051831
alpha (deg) | Cl | Cd | Cm | Cl/Cd
-19 | -1.3234 | 0.04059 | -0.0927 | -32.6041
-18.5 | -1.3415 | 0.03342 | -0.0955 | -40.1406
-18 | -1.3308 | 0.02991 | -0.0954 | -44.4935
-17.5 | -1.3189 | 0.02694 | -0.0942 | -48.9569
-17 | -1.3279 | 0.02252 | -0.0916 | -58.9654
-16.5 | -1.2726 | 0.02071 | -0.0946 | -61.4486
-15.5 | -1.1606 | 0.01687 | -0.1009 | -68.7967
-15 | -1.1457 | 0.01592 | -0.0939 | -71.9661
-14.5 | -1.118 | 0.01493 | -0.0891 | -74.8828
-14 | -1.0808 | 0.01411 | -0.0859 | -76.5982
-13.5 | -1.0404 | 0.01333 | -0.0832 | -78.0495
-13 | -0.9971 | 0.01267 | -0.0809 | -78.6977
-12.5 | -0.9518 | 0.01202 | -0.0788 | -79.1847
-12 | -0.9051 | 0.01147 | -0.077 | -78.9102
-11.5 | -0.857 | 0.01091 | -0.0755 | -78.5518
-11 | -0.8079 | 0.01041 | -0.074 | -77.6081
-10.5 | -0.7581 | 0.00997 | -0.0727 | -76.0381
-10 | -0.7068 | 0.00965 | -0.0716 | -73.2435
-9.5 | -0.6574 | 0.00939 | -0.0701 | -70.0106
-8.5 | -0.5606 | 0.00886 | -0.0669 | -63.2731
-8 | -0.509 | 0.00856 | -0.0658 | -59.4626
-7.5 | -0.4559 | 0.00831 | -0.0651 | -54.8616
-7 | -0.4025 | 0.00808 | -0.0644 | -49.8144
-6.5 | -0.3488 | 0.0079 | -0.0638 | -44.1519
-5.5 | -0.2458 | 0.0079 | -0.0618 | -31.1139
-5 | -0.1925 | 0.00768 | -0.0611 | -25.0651
-4.5 | -0.1375 | 0.00752 | -0.0608 | -18.2846
-4 | -0.0824 | 0.0074 | -0.0605 | -11.1351
-3.5 | -0.0269 | 0.00729 | -0.0603 | -3.69
-3 | 0.0283 | 0.00715 | -0.0601 | 3.958
-2.5 | 0.0843 | 0.00704 | -0.06 | 11.9744
-2 | 0.1401 | 0.00692 | -0.0599 | 20.2457
-1.5 | 0.1946 | 0.00673 | -0.0595 | 28.9153
-1 | 0.249 | 0.00656 | -0.0592 | 37.9573
0 | 0.3565 | 0.0062 | -0.0584 | 57.5
0.5 | 0.4082 | 0.0059 | -0.0577 | 69.1864
1 | 0.4588 | 0.00557 | -0.0568 | 82.3698
1.5 | 0.5077 | 0.00518 | -0.0555 | 98.0116
2 | 0.5636 | 0.00517 | -0.0555 | 109.0135
2.5 | 0.6193 | 0.00519 | -0.0556 | 119.3256
3 | 0.6742 | 0.00524 | -0.0555 | 128.6641
3.5 | 0.7279 | 0.00529 | -0.0551 | 137.5992
4 | 0.7766 | 0.00548 | -0.0539 | 141.7153
4.5 | 0.8217 | 0.00571 | -0.0518 | 143.9054
5 | 0.8696 | 0.00574 | -0.0503 | 151.4983
5.5 | 0.9195 | 0.00582 | -0.0492 | 157.9897
6 | 0.9956 | 0.00605 | -0.0542 | 164.562
7 | 1.136 | 0.00658 | -0.0615 | 172.6444
7.5 | 1.1935 | 0.00676 | -0.0623 | 176.5533
8 | 1.2512 | 0.00715 | -0.0633 | 174.993
8.5 | 1.2921 | 0.00909 | -0.0622 | 142.1452
9 | 1.3374 | 0.01 | -0.0611 | 133.74
10 | 1.366 | 0.01187 | -0.0462 | 115.08
10.5 | 1.3885 | 0.01303 | -0.0413 | 106.5618
11 | 1.4199 | 0.01396 | -0.0382 | 101.712
11.5 | 1.4524 | 0.01492 | -0.0356 | 97.3458
12 | 1.4816 | 0.01614 | -0.0328 | 91.7968
12.5 | 1.511 | 0.01746 | -0.0304 | 86.5407
13 | 1.5384 | 0.019 | -0.0282 | 80.9684
13.5 | 1.5626 | 0.02085 | -0.0259 | 74.9448
14 | 1.5838 | 0.02303 | -0.0237 | 68.7712
14.5 | 1.6018 | 0.02553 | -0.0216 | 62.7419
15 | 1.6126 | 0.02873 | -0.0194 | 56.1295
15.5 | 1.6274 | 0.03181 | -0.0178 | 51.16
16 | 1.6303 | 0.03618 | -0.0162 | 45.0608
16.5 | 1.6341 | 0.04083 | -0.0153 | 40.022
17 | 1.6327 | 0.04625 | -0.0148 | 35.3016
17.5 | 1.6322 | 0.05187 | -0.0148 | 31.4671
18 | 1.6257 | 0.05828 | -0.0152 | 27.8946
18.5 | 1.6098 | 0.06598 | -0.0159 | 24.3983
19 | 1.5969 | 0.07345 | -0.0169 | 21.7413
19.5 | 1.5866 | 0.08079 | -0.0182 | 19.6386
20 | 1.5726 | 0.08872 | -0.0198 | 17.7254

## 101. Re 8M Mach 0.25 (1)
BIGFOIL.COM POLAR EXPORT
defcnd2
DEFIANT CANARD BL110 |  |  |  | Cl Max: | 1.525 | at alpha= | 11 | deg
JavaFoil+Calcfoil stall+Eppler ext transition |  |  |  | L/D Max: | 191.181 | at alpha= | 6.5 | deg
Re: | 8000000 |  |  | Cd Min: | 0.00606 | at alpha= | 3 | deg
Mach: | 0.25 |  |  | Cl=0 at alpha= | -3.2177 | deg
|  |  |  | @ Cl=0.1, Cd= | 0.0069705
|  |  |  | @ Cl=0.4, Cd= | 0.0068216
|  |  |  | @ Cl=0.6, Cd= | 0.0064658
alpha (deg) | Cl | Cd | Cm | Cl/Cd
-14 | -0.319 | 0.0912 | -0.024 | -3.502
-13.5 | -0.356 | 0.08805 | -0.024 | -4.041
-13 | -0.388 | 0.08394 | -0.024 | -4.619
-12.5 | -0.415 | 0.07959 | -0.024 | -5.216
-12 | -0.437 | 0.0762 | -0.024 | -5.732
-11.5 | -0.453 | 0.07334 | -0.023 | -6.176
-11 | -0.464 | 0.06908 | -0.024 | -6.72
-10.5 | -0.47 | 0.0643 | -0.025 | -7.313
-10 | -0.465 | 0.06652 | -0.019 | -6.994
-9.5 | -0.484 | 0.0409 | -0.036 | -11.821
-9 | -0.551 | 0.01047 | -0.048 | -52.655
-8.5 | -0.529 | 0.00852 | -0.049 | -62.147
-8 | -0.5 | 0.0082 | -0.05 | -60.929
-7.5 | -0.464 | 0.00791 | -0.05 | -58.642
-7 | -0.422 | 0.0083 | -0.051 | -50.881
-6.5 | -0.376 | 0.00803 | -0.052 | -46.814
-6 | -0.325 | 0.00785 | -0.052 | -41.486
-5.5 | -0.272 | 0.00767 | -0.053 | -35.417
-5 | -0.215 | 0.00751 | -0.054 | -28.665
-4.5 | -0.157 | 0.00736 | -0.054 | -21.318
-4 | -0.097 | 0.00722 | -0.055 | -13.375
-3.5 | -0.035 | 0.00715 | -0.056 | -4.918
-3 | 0.027 | 0.00704 | -0.057 | 3.845
-2.5 | 0.09 | 0.00698 | -0.057 | 12.857
-2 | 0.153 | 0.00692 | -0.058 | 22.088
-1.5 | 0.216 | 0.00791 | -0.059 | 27.316
-1 | 0.279 | 0.00728 | -0.059 | 38.327
-0.5 | 0.342 | 0.00699 | -0.06 | 48.906
0 | 0.404 | 0.00681 | -0.061 | 59.407
0.5 | 0.467 | 0.00657 | -0.062 | 71.059
1 | 0.529 | 0.00649 | -0.062 | 81.554
1.5 | 0.591 | 0.00646 | -0.063 | 91.583
2 | 0.653 | 0.0065 | -0.064 | 100.498
2.5 | 0.715 | 0.00659 | -0.065 | 108.597
3 | 0.777 | 0.00606 | -0.065 | 128.268
3.5 | 0.838 | 0.00616 | -0.066 | 136.134
4 | 0.899 | 0.00626 | -0.067 | 143.599
4.5 | 0.96 | 0.00641 | -0.068 | 149.847
5 | 1.021 | 0.00652 | -0.068 | 156.575
5.5 | 1.081 | 0.00666 | -0.069 | 162.333
6 | 1.141 | 0.00616 | -0.07 | 185.295
6.5 | 1.201 | 0.00628 | -0.071 | 191.181
7 | 1.26 | 0.00836 | -0.071 | 150.784
7.5 | 1.319 | 0.00858 | -0.072 | 153.718
8 | 1.373 | 0.00879 | -0.073 | 156.236
8.5 | 1.42 | 0.00903 | -0.074 | 157.297
9 | 1.44 | 0.01508 | -0.073 | 95.501
9.5 | 1.472 | 0.01604 | -0.074 | 91.817
10 | 1.498 | 0.0168 | -0.074 | 89.162
10.5 | 1.516 | 0.01795 | -0.075 | 84.429
11 | 1.525 | 0.01926 | -0.075 | 79.167
11.5 | 1.525 | 0.02081 | -0.075 | 73.281
12 | 1.514 | 0.02243 | -0.076 | 67.507
12.5 | 1.495 | 0.02422 | -0.076 | 61.712
13 | 1.464 | 0.02625 | -0.077 | 55.753
13.5 | 1.423 | 0.02823 | -0.077 | 50.415
14 | 1.372 | 0.03027 | -0.078 | 45.321
14.5 | 1.311 | 0.03257 | -0.078 | 40.241
15 | 1.239 | 0.03524 | -0.078 | 35.157
15.5 | 1.158 | 0.0381 | -0.079 | 30.405
16 | 1.07 | 0.04156 | -0.079 | 25.738

## 102. Re 8M Mach 0.25 (2)
BIGFOIL.COM POLAR EXPORT
defcnd2
DEFIANT CANARD BL110 |  |  |  | Cl Max: | 1.5839 | at alpha= | 15.5 | deg
XFOIL ncrit=9 |  |  |  | L/D Max: | 176.734 | at alpha= | 7.5 | deg
Re: | 8000000 |  |  | Cd Min: | 0.22354 | at alpha= | -20 | deg
Mach: | 0.25 |  |  | Cl=0 at alpha= | -3.2548 | deg
|  |  |  | @ Cl=0.1, Cd= | 0.0070575
|  |  |  | @ Cl=0.4, Cd= | 0.0060979
|  |  |  | @ Cl=0.6, Cd= | 0.0052436
alpha (deg) | Cl | Cd | Cm | Cl/Cd
-20 | -0.5323 | 0.22354 | 0.0101 | -2.3812
-19.5 | -0.516 | 0.21667 | 0.0061 | -2.3815
-19 | -0.4916 | 0.21265 | 0.0019 | -2.3118
-18.5 | -0.4451 | 0.20206 | -0.0117 | -2.2028
-16.5 | -0.551 | 0.12034 | -0.0582 | -4.5787
-16 | -0.4136 | 0.12162 | -0.0728 | -3.4008
-15.5 | -0.8256 | 0.05059 | -0.1155 | -16.3194
-15 | -0.8608 | 0.03518 | -0.1325 | -24.4684
-14.5 | -0.9102 | 0.02754 | -0.132 | -33.0501
-14 | -0.9414 | 0.0232 | -0.1256 | -40.5776
-13.5 | -0.9599 | 0.0202 | -0.1164 | -47.5198
-13 | -0.9622 | 0.01827 | -0.1066 | -52.6656
-12.5 | -0.9437 | 0.0164 | -0.0998 | -57.5427
-12 | -0.9044 | 0.01533 | -0.0956 | -58.9954
-11.5 | -0.8653 | 0.01403 | -0.0914 | -61.675
-11 | -0.8276 | 0.01251 | -0.087 | -66.1551
-10.5 | -0.7784 | 0.01174 | -0.0842 | -66.3032
-10 | -0.73 | 0.01098 | -0.0813 | -66.4845
-9.5 | -0.6815 | 0.01043 | -0.0784 | -65.3404
-9 | -0.6328 | 0.01004 | -0.0756 | -63.0279
-8.5 | -0.5795 | 0.0097 | -0.0737 | -59.7423
-8 | -0.5267 | 0.00919 | -0.0719 | -57.3123
-7.5 | -0.4731 | 0.00871 | -0.0702 | -54.3169
-7 | -0.4178 | 0.00842 | -0.0689 | -49.62
-6.5 | -0.3625 | 0.0082 | -0.0677 | -44.2073
-6 | -0.3116 | 0.00825 | -0.0658 | -37.7697
-5 | -0.1987 | 0.00789 | -0.0642 | -25.1838
-4.5 | -0.1427 | 0.00764 | -0.0633 | -18.678
-4 | -0.0857 | 0.00749 | -0.0628 | -11.4419
-3.5 | -0.0282 | 0.00736 | -0.0624 | -3.8315
-3 | 0.0293 | 0.00721 | -0.0621 | 4.0638
-2.5 | 0.087 | 0.00708 | -0.0618 | 12.2881
-2 | 0.1447 | 0.00698 | -0.0616 | 20.7307
-1.5 | 0.2016 | 0.00684 | -0.0613 | 29.4737
-1 | 0.2572 | 0.00665 | -0.0608 | 38.6767
-0.5 | 0.3127 | 0.00647 | -0.0603 | 48.3308
0 | 0.3677 | 0.00628 | -0.0597 | 58.551
0.5 | 0.4209 | 0.00598 | -0.0589 | 70.3846
1 | 0.4734 | 0.00564 | -0.058 | 83.9362
1.5 | 0.5232 | 0.00522 | -0.0564 | 100.2299
2 | 0.5806 | 0.00523 | -0.0564 | 111.0134
2.5 | 0.6375 | 0.00527 | -0.0562 | 120.9677
3 | 0.6936 | 0.00535 | -0.0559 | 129.6449
3.5 | 0.7443 | 0.0056 | -0.0546 | 132.9107
4 | 0.7925 | 0.00585 | -0.0527 | 135.4701
4.5 | 0.8433 | 0.00589 | -0.0513 | 143.1749
5 | 0.8915 | 0.00594 | -0.0493 | 150.0842
5.5 | 0.945 | 0.006 | -0.0484 | 157.5
6 | 1.0295 | 0.00621 | -0.0545 | 165.781
6.5 | 1.1063 | 0.00655 | -0.059 | 168.9008
7 | 1.1749 | 0.00679 | -0.0615 | 173.0339
7.5 | 1.2336 | 0.00698 | -0.0617 | 176.7335
8 | 1.2967 | 0.00739 | -0.0631 | 175.4668
8.5 | 1.3349 | 0.00967 | -0.0612 | 138.0455
9 | 1.3446 | 0.0104 | -0.0518 | 129.2885
9.5 | 1.3642 | 0.01146 | -0.0452 | 119.0401
10 | 1.3781 | 0.01309 | -0.0385 | 105.2788
10.5 | 1.4043 | 0.01444 | -0.0343 | 97.2507
11 | 1.435 | 0.01574 | -0.0312 | 91.169
11.5 | 1.4663 | 0.01716 | -0.0285 | 85.4487
12 | 1.4943 | 0.01889 | -0.0257 | 79.1053
12.5 | 1.5203 | 0.02087 | -0.0232 | 72.8462
13 | 1.5434 | 0.02319 | -0.0208 | 66.5545
13.5 | 1.5618 | 0.02594 | -0.0183 | 60.2082
14 | 1.5754 | 0.02922 | -0.016 | 53.9151
14.5 | 1.5803 | 0.03352 | -0.0139 | 47.145
15 | 1.5763 | 0.03898 | -0.0123 | 40.4387
15.5 | 1.5839 | 0.04373 | -0.0116 | 36.22
16 | 1.5776 | 0.0501 | -0.0113 | 31.489
16.5 | 1.5722 | 0.05656 | -0.0113 | 27.797
17 | 1.5538 | 0.06462 | -0.0119 | 24.0452
17.5 | 1.5395 | 0.07239 | -0.0127 | 21.2667
18 | 1.5293 | 0.07992 | -0.0139 | 19.1354
18.5 | 1.5034 | 0.08958 | -0.0159 | 16.7828
19 | 1.4878 | 0.09817 | -0.0179 | 15.1553
19.5 | 1.4682 | 0.10736 | -0.0205 | 13.6755
20 | 1.4571 | 0.1156 | -0.023 | 12.6047

## 103. Re 8M Mach 0.50 (1)
BIGFOIL.COM POLAR EXPORT
defcnd2
DEFIANT CANARD BL110 |  |  |  | Cl Max: | 1.5 | at alpha= | 8 | deg
JavaFoil+Calcfoil stall+Eppler ext transition |  |  |  | L/D Max: | 139.604 | at alpha= | 7.5 | deg
Re: | 8000000 |  |  | Cd Min: | 0.00585 | at alpha= | 2.5 | deg
Mach: | 0.5 |  |  | Cl=0 at alpha= | -3.2174 | deg
|  |  |  | @ Cl=0.1, Cd= | 0.0072
|  |  |  | @ Cl=0.4, Cd= | 0.0065439
|  |  |  | @ Cl=0.6, Cd= | 0.0063056
alpha (deg) | Cl | Cd | Cm | Cl/Cd
-20 | -0.929 | 0.15379 | -0.025 | -6.04
-19.5 | -0.904 | 0.15405 | -0.025 | -5.867
-19 | -0.879 | 0.14139 | -0.026 | -6.218
-18.5 | -0.851 | 0.1357 | -0.026 | -6.27
-18 | -0.822 | 0.13186 | -0.026 | -6.231
-17.5 | -0.793 | 0.1289 | -0.025 | -6.15
-17 | -0.764 | 0.12364 | -0.025 | -6.181
-16.5 | -0.737 | 0.12106 | -0.025 | -6.087
-16 | -0.709 | 0.11612 | -0.025 | -6.11
-15.5 | -0.683 | 0.11582 | -0.026 | -5.898
-15 | -0.656 | 0.10809 | -0.026 | -6.065
-14.5 | -0.627 | 0.10399 | -0.026 | -6.033
-14 | -0.598 | 0.10151 | -0.025 | -5.896
-13.5 | -0.571 | 0.09539 | -0.025 | -5.988
-13 | -0.544 | 0.08558 | -0.026 | -6.358
-12.5 | -0.517 | 0.09019 | -0.026 | -5.727
-12 | -0.489 | 0.08447 | -0.026 | -5.786
-11.5 | -0.462 | 0.07599 | -0.027 | -6.079
-11 | -0.435 | 0.07002 | -0.029 | -6.215
-10.5 | -0.409 | 0.06395 | -0.03 | -6.393
-10 | -0.377 | 0.07296 | -0.025 | -5.168
-9.5 | -0.351 | 0.0627 | -0.028 | -5.594
-9 | -0.325 | 0.05576 | -0.031 | -5.823
-8.5 | -0.303 | 0.0455 | -0.037 | -6.651
-8 | -0.328 | 0.01092 | -0.055 | -30.045
-7.5 | -0.295 | 0.01017 | -0.056 | -29.038
-7 | -0.261 | 0.00828 | -0.057 | -31.545
-6.5 | -0.183 | 0.04481 | -0.027 | -4.083
-6 | -0.233 | 0.04231 | -0.027 | -5.495
-5.5 | -0.274 | 0.0078 | -0.059 | -35.103
-5 | -0.228 | 0.00807 | -0.06 | -28.196
-4.5 | -0.17 | 0.00789 | -0.061 | -21.512
-4 | -0.106 | 0.00765 | -0.062 | -13.856
-3.5 | -0.039 | 0.00753 | -0.062 | -5.159
-3 | 0.03 | 0.00736 | -0.063 | 4.08
-2.5 | 0.1 | 0.0072 | -0.064 | 13.866
-2 | 0.17 | 0.00713 | -0.065 | 23.898
-1.5 | 0.241 | 0.00769 | -0.066 | 31.358
-1 | 0.312 | 0.00712 | -0.066 | 43.764
-0.5 | 0.382 | 0.00651 | -0.067 | 58.656
0 | 0.451 | 0.00664 | -0.068 | 67.914
0.5 | 0.52 | 0.0064 | -0.069 | 81.231
1 | 0.59 | 0.00631 | -0.07 | 93.416
1.5 | 0.658 | 0.00628 | -0.07 | 104.798
2 | 0.727 | 0.00635 | -0.071 | 114.437
2.5 | 0.796 | 0.00585 | -0.072 | 135.987
3 | 0.863 | 0.00783 | -0.073 | 110.337
3.5 | 0.931 | 0.00804 | -0.074 | 115.852
4 | 0.998 | 0.00827 | -0.075 | 120.669
4.5 | 1.064 | 0.00851 | -0.075 | 125.151
5 | 1.13 | 0.00876 | -0.076 | 128.962
5.5 | 1.195 | 0.00905 | -0.077 | 132.166
6 | 1.26 | 0.00934 | -0.078 | 134.851
6.5 | 1.324 | 0.00965 | -0.078 | 137.103
7 | 1.386 | 0.01 | -0.079 | 138.626
7.5 | 1.449 | 0.01038 | -0.08 | 139.604
8 | 1.5 | 0.01077 | -0.081 | 139.221
8.5 | 1.493 | 0.02017 | -0.079 | 74.039
9 | 1.499 | 0.02214 | -0.08 | 67.708
9.5 | 1.469 | 0.02438 | -0.08 | 60.251
10 | 1.353 | 0.02659 | -0.08 | 50.889
10.5 | 0.89 | 0.02913 | -0.081 | 30.539
11 | 0.917 | 0.03276 | -0.081 | 27.978
11.5 | 0.941 | 0.03835 | -0.081 | 24.529
12 | 0.964 | 0.04323 | -0.081 | 22.309
12.5 | 0.99 | 0.04643 | -0.081 | 21.327
13 | 1.008 | 0.05413 | -0.08 | 18.627

## 104. Re 8M Mach 0.50 (2)
BIGFOIL.COM POLAR EXPORT
defcnd2
DEFIANT CANARD BL110 |  |  |  | Cl Max: | 1.4679 | at alpha= | 11.5 | deg
XFOIL ncrit=9 |  |  |  | L/D Max: | 169.724 | at alpha= | 7.5 | deg
Re: | 8000000 |  |  | Cd Min: | 0.20861 | at alpha= | -18.5 | deg
Mach: | 0.5 |  |  | Cl=0 at alpha= | -3.2481 | deg
|  |  |  | @ Cl=0.1, Cd= | 0.007376
|  |  |  | @ Cl=0.4, Cd= | 0.0066441
|  |  |  | @ Cl=0.6, Cd= | 0.0056862
alpha (deg) | Cl | Cd | Cm | Cl/Cd
-18.5 | -0.3777 | 0.20861 | -0.0381 | -1.8106
-17.5 | -0.3178 | 0.1919 | -0.0524 | -1.6561
-17 | -0.2969 | 0.18402 | -0.0567 | -1.6134
-16.5 | -0.2768 | 0.17589 | -0.0611 | -1.5737
-16 | -0.2578 | 0.16802 | -0.0652 | -1.5343
-15.5 | -0.2374 | 0.16093 | -0.069 | -1.4752
-15 | -0.2221 | 0.15252 | -0.073 | -1.4562
-14.5 | -0.2047 | 0.14496 | -0.077 | -1.4121
-14 | -0.1826 | 0.13887 | -0.0805 | -1.3149
-13.5 | -0.1716 | 0.13074 | -0.0841 | -1.3125
-13 | -0.1602 | 0.12292 | -0.0875 | -1.3033
-12.5 | -0.1525 | 0.11438 | -0.0912 | -1.3333
-12 | -0.1431 | 0.10674 | -0.0947 | -1.3406
-11.5 | -0.1259 | 0.10096 | -0.0974 | -1.247
-11 | -0.1408 | 0.0896 | -0.1025 | -1.5714
-10.5 | -0.1228 | 0.08469 | -0.1044 | -1.45
-10 | -0.1373 | 0.07549 | -0.108 | -1.8188
-9.5 | -0.1466 | 0.06721 | -0.1117 | -2.1812
-9 | -0.1728 | 0.05682 | -0.1172 | -3.0412
-8.5 | -0.194 | 0.04528 | -0.1269 | -4.2845
-8 | -0.2379 | 0.03696 | -0.128 | -6.4367
-7.5 | -0.2829 | 0.0318 | -0.1184 | -8.8962
-7 | -0.3187 | 0.02461 | -0.1093 | -12.95
-6.5 | -0.3378 | 0.01771 | -0.0992 | -19.074
-6 | -0.3214 | 0.01302 | -0.0908 | -24.6851
-5.5 | -0.2804 | 0.01035 | -0.0844 | -27.0918
-5 | -0.2247 | 0.00913 | -0.08 | -24.6112
-4.5 | -0.162 | 0.00851 | -0.077 | -19.0364
-4 | -0.0987 | 0.00801 | -0.0745 | -12.3221
-3.5 | -0.0332 | 0.00773 | -0.0727 | -4.295
-3 | 0.0327 | 0.00755 | -0.0713 | 4.3311
-2.5 | 0.098 | 0.00738 | -0.07 | 13.2791
-2 | 0.1632 | 0.00725 | -0.069 | 22.5103
-1.5 | 0.2282 | 0.00717 | -0.0681 | 31.8271
-1 | 0.2913 | 0.00699 | -0.067 | 41.6738
-0.5 | 0.3544 | 0.00679 | -0.066 | 52.1944
0 | 0.4169 | 0.00659 | -0.065 | 63.2625
0.5 | 0.4767 | 0.00628 | -0.0636 | 75.9076
1 | 0.535 | 0.00603 | -0.062 | 88.7231
1.5 | 0.5856 | 0.00556 | -0.0588 | 105.3237
2 | 0.6358 | 0.006 | -0.0556 | 105.9667
2.5 | 0.6952 | 0.00618 | -0.054 | 112.4919
3 | 0.7543 | 0.00634 | -0.0523 | 118.9748
3.5 | 0.8132 | 0.00645 | -0.0504 | 126.0775
4 | 0.8701 | 0.00651 | -0.048 | 133.6559
4.5 | 0.9183 | 0.00654 | -0.0437 | 140.4128
5 | 0.9586 | 0.00655 | -0.0376 | 146.3511
5.5 | 1.0684 | 0.00682 | -0.046 | 156.6569
6 | 1.1787 | 0.00718 | -0.0541 | 164.1643
6.5 | 1.2599 | 0.00762 | -0.0561 | 165.3412
7 | 1.3322 | 0.008 | -0.0559 | 166.525
7.5 | 1.4138 | 0.00833 | -0.0572 | 169.7239
8 | 1.4551 | 0.00884 | -0.051 | 164.6041
10 | 1.4331 | 0.02278 | -0.0173 | 62.9104
10.5 | 1.4436 | 0.0268 | -0.0134 | 53.8657
11 | 1.4573 | 0.03102 | -0.0104 | 46.9794
11.5 | 1.4679 | 0.03581 | -0.008 | 40.9913
12 | 1.4669 | 0.04186 | -0.0063 | 35.043
12.5 | 1.4559 | 0.04894 | -0.0051 | 29.7487
13 | 1.438 | 0.05672 | -0.0044 | 25.3526
13.5 | 1.417 | 0.06502 | -0.0044 | 21.7933
14 | 1.3933 | 0.0739 | -0.0051 | 18.8539
14.5 | 1.3729 | 0.08284 | -0.0062 | 16.5729
15 | 1.3518 | 0.09202 | -0.0079 | 14.6903
15.5 | 1.3335 | 0.10122 | -0.01 | 13.1743
16 | 1.3185 | 0.11035 | -0.0123 | 11.9483
16.5 | 1.3026 | 0.11994 | -0.0153 | 10.8604

## 105. Re 10M Mach 0.00 (1)
BIGFOIL.COM POLAR EXPORT
defcnd2
DEFIANT CANARD BL110 |  |  |  | Cl Max: | 1.558 | at alpha= | 12.5 | deg
JavaFoil+Calcfoil stall+Eppler ext transition |  |  |  | L/D Max: | 213.625 | at alpha= | 8 | deg
Re: | 10000000 |  |  | Cd Min: | 0.00603 | at alpha= | 4.5 | deg
Mach: | 0 |  |  | Cl=0 at alpha= | -3.2167 | deg
|  |  |  | @ Cl=0.1, Cd= | 0.0068618
|  |  |  | @ Cl=0.4, Cd= | 0.0066787
|  |  |  | @ Cl=0.6, Cd= | 0.006323
alpha (deg) | Cl | Cd | Cm | Cl/Cd
-16 | -0.542 | 0.10851 | -0.022 | -4.998
-15.5 | -0.552 | 0.10294 | -0.022 | -5.367
-15 | -0.56 | 0.09945 | -0.022 | -5.634
-14.5 | -0.568 | 0.0939 | -0.023 | -6.046
-14 | -0.574 | 0.0879 | -0.024 | -6.529
-13.5 | -0.577 | 0.08334 | -0.024 | -6.928
-13 | -0.58 | 0.07695 | -0.025 | -7.538
-12.5 | -0.583 | 0.06847 | -0.028 | -8.513
-12 | -0.586 | 0.05834 | -0.03 | -10.052
-11.5 | -0.636 | 0.02293 | -0.04 | -27.737
-11 | -0.666 | 0.01165 | -0.044 | -57.141
-10.5 | -0.657 | 0.01075 | -0.045 | -61.132
-10 | -0.638 | 0.01009 | -0.046 | -63.209
-9.5 | -0.612 | 0.00831 | -0.046 | -73.595
-9 | -0.582 | 0.008 | -0.047 | -72.695
-8.5 | -0.547 | 0.00779 | -0.048 | -70.278
-8 | -0.509 | 0.00832 | -0.048 | -61.145
-7.5 | -0.466 | 0.00799 | -0.049 | -58.322
-7 | -0.42 | 0.00775 | -0.049 | -54.239
-6.5 | -0.371 | 0.00758 | -0.05 | -48.997
-6 | -0.32 | 0.00742 | -0.051 | -43.081
-5.5 | -0.266 | 0.00728 | -0.051 | -36.536
-5 | -0.21 | 0.00718 | -0.052 | -29.256
-4.5 | -0.153 | 0.00701 | -0.053 | -21.762
-4 | -0.094 | 0.0069 | -0.053 | -13.598
-3.5 | -0.034 | 0.0068 | -0.054 | -5.014
-3 | 0.026 | 0.00675 | -0.055 | 3.888
-2.5 | 0.087 | 0.00667 | -0.055 | 13.044
-2 | 0.148 | 0.00757 | -0.056 | 19.575
-1.5 | 0.209 | 0.00756 | -0.057 | 27.706
-1 | 0.27 | 0.00708 | -0.058 | 38.164
-0.5 | 0.331 | 0.0069 | -0.058 | 48.024
0 | 0.392 | 0.0067 | -0.059 | 58.442
0.5 | 0.452 | 0.00654 | -0.06 | 69.106
1 | 0.513 | 0.00639 | -0.06 | 80.203
1.5 | 0.573 | 0.00635 | -0.061 | 90.188
2 | 0.633 | 0.00629 | -0.062 | 100.716
2.5 | 0.693 | 0.00632 | -0.063 | 109.723
3 | 0.753 | 0.00637 | -0.063 | 118.33
3.5 | 0.813 | 0.00645 | -0.064 | 126.027
4 | 0.872 | 0.00657 | -0.065 | 132.775
4.5 | 0.932 | 0.00603 | -0.066 | 154.511
5 | 0.991 | 0.00613 | -0.066 | 161.64
5.5 | 1.049 | 0.00625 | -0.067 | 167.959
6 | 1.108 | 0.00637 | -0.068 | 173.997
6.5 | 1.166 | 0.00649 | -0.068 | 179.683
7 | 1.224 | 0.00662 | -0.069 | 184.915
7.5 | 1.282 | 0.00613 | -0.07 | 209.192
8 | 1.335 | 0.00625 | -0.071 | 213.625
8.5 | 1.379 | 0.01028 | -0.071 | 134.06
9 | 1.413 | 0.01335 | -0.071 | 105.846
9.5 | 1.45 | 0.01406 | -0.072 | 103.154
10 | 1.482 | 0.01482 | -0.072 | 99.995
10.5 | 1.509 | 0.01569 | -0.073 | 96.206
11 | 1.531 | 0.01636 | -0.073 | 93.557
11.5 | 1.546 | 0.01744 | -0.074 | 88.646
12 | 1.555 | 0.01861 | -0.074 | 83.571
12.5 | 1.558 | 0.01996 | -0.075 | 78.022
13 | 1.554 | 0.02144 | -0.075 | 72.47
13.5 | 1.544 | 0.02297 | -0.076 | 67.224
14 | 1.53 | 0.02469 | -0.076 | 61.956
14.5 | 1.509 | 0.02652 | -0.076 | 56.916
15 | 1.485 | 0.02837 | -0.077 | 52.337
15.5 | 1.455 | 0.03048 | -0.077 | 47.746
16 | 1.422 | 0.03261 | -0.078 | 43.609
16.5 | 1.385 | 0.03495 | -0.078 | 39.619
17 | 1.345 | 0.03755 | -0.078 | 35.806
17.5 | 1.302 | 0.0401 | -0.079 | 32.471

## 106. Re 10M Mach 0.00 (2)
BIGFOIL.COM POLAR EXPORT
defcnd2
DEFIANT CANARD BL110 |  |  |  | Cl Max: | 1.6851 | at alpha= | 17.5 | deg
XFOIL ncrit=9 |  |  |  | L/D Max: | 183.102 | at alpha= | 7.5 | deg
Re: | 10000000 |  |  | Cd Min: | 0.07777 | at alpha= | 20 | deg
Mach: | 0 |  |  | Cl=0 at alpha= | -3.2581 | deg
|  |  |  | @ Cl=0.1, Cd= | 0.0067345
|  |  |  | @ Cl=0.4, Cd= | 0.0058506
|  |  |  | @ Cl=0.6, Cd= | 0.0050228
alpha (deg) | Cl | Cd | Cm | Cl/Cd
-20 | -1.4815 | 0.03193 | -0.0935 | -46.3984
-19.5 | -1.4693 | 0.02875 | -0.0933 | -51.1061
-19 | -1.4611 | 0.02564 | -0.092 | -56.9852
-18.5 | -1.4479 | 0.02328 | -0.0897 | -62.195
-18 | -1.4268 | 0.0217 | -0.087 | -65.7512
-17 | -1.3193 | 0.018 | -0.0934 | -73.2944
-16.5 | -1.2241 | 0.0168 | -0.1036 | -72.8631
-16 | -1.2032 | 0.0164 | -0.0978 | -73.3659
-15.5 | -1.1923 | 0.01536 | -0.0905 | -77.6237
-15 | -1.1619 | 0.01452 | -0.0864 | -80.0207
-14 | -1.0876 | 0.01286 | -0.0806 | -84.5723
-13.5 | -1.0455 | 0.01219 | -0.0783 | -85.767
-13 | -1.0012 | 0.01155 | -0.0764 | -86.684
-12.5 | -0.9556 | 0.01098 | -0.0747 | -87.031
-12 | -0.9077 | 0.01051 | -0.0734 | -86.3654
-11.5 | -0.8591 | 0.01004 | -0.0721 | -85.5677
-11 | -0.8097 | 0.00965 | -0.0709 | -83.9067
-10.5 | -0.7598 | 0.00929 | -0.0698 | -81.7869
-10 | -0.7106 | 0.00911 | -0.0686 | -78.0022
-9.5 | -0.6625 | 0.009 | -0.0671 | -73.6111
-9 | -0.612 | 0.00881 | -0.066 | -69.4665
-8.5 | -0.5604 | 0.00852 | -0.0652 | -65.7746
-8 | -0.509 | 0.0082 | -0.0643 | -62.0732
-7.5 | -0.4564 | 0.00795 | -0.0636 | -57.4088
-7 | -0.4036 | 0.00775 | -0.063 | -52.0774
-6.5 | -0.3532 | 0.00777 | -0.0619 | -45.4569
-6 | -0.3008 | 0.00771 | -0.0612 | -39.0143
-5.5 | -0.2465 | 0.00758 | -0.0608 | -32.5198
-5 | -0.1922 | 0.0074 | -0.0605 | -25.973
-4.5 | -0.1376 | 0.00724 | -0.0602 | -19.0055
-4 | -0.0826 | 0.00711 | -0.06 | -11.6174
-3.5 | -0.0269 | 0.00699 | -0.0599 | -3.8484
-3 | 0.0287 | 0.00687 | -0.0598 | 4.1776
-2.5 | 0.0842 | 0.00676 | -0.0597 | 12.4556
-2 | 0.1399 | 0.00667 | -0.0597 | 20.9745
-1.5 | 0.1945 | 0.00654 | -0.0595 | 29.7401
-1 | 0.2487 | 0.00638 | -0.0592 | 38.9812
-0.5 | 0.3029 | 0.00622 | -0.0589 | 48.6977
0 | 0.3571 | 0.00607 | -0.0587 | 58.8303
0.5 | 0.4099 | 0.0058 | -0.0582 | 70.6724
1 | 0.4626 | 0.00555 | -0.0578 | 83.3514
1.5 | 0.5112 | 0.00512 | -0.0565 | 99.8438
2 | 0.5642 | 0.00499 | -0.0561 | 113.0661
2.5 | 0.6187 | 0.00504 | -0.056 | 122.7579
3 | 0.6737 | 0.00509 | -0.056 | 132.3576
3.5 | 0.7239 | 0.00533 | -0.0551 | 135.8161
4 | 0.7726 | 0.00558 | -0.0539 | 138.4588
4.5 | 0.824 | 0.00564 | -0.0533 | 146.0993
5 | 0.8733 | 0.00568 | -0.0522 | 153.75
5.5 | 0.9206 | 0.00569 | -0.0506 | 161.7926
6 | 0.9714 | 0.00578 | -0.0498 | 168.0623
6.5 | 1.0481 | 0.00604 | -0.0551 | 173.5265
7 | 1.1228 | 0.00622 | -0.0599 | 180.5145
7.5 | 1.1865 | 0.00648 | -0.0623 | 183.1019
8 | 1.2265 | 0.00771 | -0.0603 | 159.0791
8.5 | 1.2752 | 0.00892 | -0.0603 | 142.9596
9 | 1.3289 | 0.00969 | -0.0611 | 137.1414
9.5 | 1.3595 | 0.01064 | -0.0571 | 127.7726
10 | 1.3657 | 0.01167 | -0.0481 | 117.0266
10.5 | 1.398 | 0.01235 | -0.0447 | 113.1984
11 | 1.4305 | 0.01313 | -0.0416 | 108.949
11.5 | 1.4638 | 0.01395 | -0.039 | 104.9319
12 | 1.496 | 0.0149 | -0.0365 | 100.4027
12.5 | 1.5264 | 0.01602 | -0.0341 | 95.2809
13 | 1.5547 | 0.01734 | -0.0317 | 89.6597
13.5 | 1.5802 | 0.01895 | -0.0293 | 83.3879
14 | 1.6033 | 0.0208 | -0.0271 | 77.0817
14.5 | 1.622 | 0.02309 | -0.0247 | 70.2469
15 | 1.6376 | 0.02571 | -0.0225 | 63.6951
15.5 | 1.6531 | 0.02846 | -0.0207 | 58.085
16 | 1.666 | 0.03162 | -0.0191 | 52.6882
16.5 | 1.6764 | 0.03521 | -0.0178 | 47.6115
17 | 1.6808 | 0.03963 | -0.0168 | 42.4123
17.5 | 1.6851 | 0.04429 | -0.0163 | 38.047
18 | 1.6838 | 0.0498 | -0.0162 | 33.8112
18.5 | 1.674 | 0.05646 | -0.0164 | 29.6493
19 | 1.6656 | 0.06313 | -0.0169 | 26.3837
19.5 | 1.6544 | 0.0702 | -0.0178 | 23.567
20 | 1.641 | 0.07777 | -0.019 | 21.1007

## 107. Re 10M Mach 0.10 (1)
BIGFOIL.COM POLAR EXPORT
defcnd2
DEFIANT CANARD BL110 |  |  |  | Cl Max: | 1.552 | at alpha= | 12 | deg
JavaFoil+Calcfoil stall+Eppler ext transition |  |  |  | L/D Max: | 213.478 | at alpha= | 8 | deg
Re: | 10000000 |  |  | Cd Min: | 0.00606 | at alpha= | 4.5 | deg
Mach: | 0.1 |  |  | Cl=0 at alpha= | -3.2167 | deg
|  |  |  | @ Cl=0.1, Cd= | 0.0068597
|  |  |  | @ Cl=0.4, Cd= | 0.0066792
|  |  |  | @ Cl=0.6, Cd= | 0.006324
alpha (deg) | Cl | Cd | Cm | Cl/Cd
-15.5 | -0.519 | 0.10217 | -0.023 | -5.081
-15 | -0.529 | 0.09988 | -0.022 | -5.301
-14.5 | -0.54 | 0.09494 | -0.023 | -5.683
-14 | -0.548 | 0.09029 | -0.023 | -6.067
-13.5 | -0.555 | 0.08449 | -0.024 | -6.566
-13 | -0.559 | 0.07948 | -0.024 | -7.033
-12.5 | -0.563 | 0.07188 | -0.026 | -7.836
-12 | -0.566 | 0.0641 | -0.029 | -8.829
-11.5 | -0.574 | 0.05063 | -0.033 | -11.331
-11 | -0.636 | 0.01509 | -0.042 | -42.168
-10.5 | -0.647 | 0.01104 | -0.045 | -58.624
-10 | -0.631 | 0.01022 | -0.046 | -61.777
-9.5 | -0.608 | 0.00842 | -0.046 | -72.148
-9 | -0.579 | 0.00812 | -0.047 | -71.285
-8.5 | -0.546 | 0.00783 | -0.048 | -69.642
-8 | -0.508 | 0.00834 | -0.048 | -60.884
-7.5 | -0.466 | 0.0081 | -0.049 | -57.569
-7 | -0.421 | 0.00781 | -0.05 | -53.91
-6.5 | -0.372 | 0.0076 | -0.05 | -49.009
-6 | -0.321 | 0.00744 | -0.051 | -43.117
-5.5 | -0.267 | 0.00727 | -0.052 | -36.735
-5 | -0.211 | 0.00716 | -0.052 | -29.453
-4.5 | -0.153 | 0.00705 | -0.053 | -21.75
-4 | -0.094 | 0.00697 | -0.054 | -13.535
-3.5 | -0.034 | 0.00681 | -0.054 | -5.029
-3 | 0.026 | 0.00673 | -0.055 | 3.921
-2.5 | 0.087 | 0.00665 | -0.056 | 13.153
-2 | 0.149 | 0.00765 | -0.056 | 19.461
-1.5 | 0.21 | 0.00757 | -0.057 | 27.784
-1 | 0.272 | 0.00711 | -0.058 | 38.24
-0.5 | 0.333 | 0.00689 | -0.059 | 48.283
0 | 0.394 | 0.00669 | -0.059 | 58.854
0.5 | 0.455 | 0.00658 | -0.06 | 69.12
1 | 0.515 | 0.00643 | -0.061 | 80.184
1.5 | 0.576 | 0.00634 | -0.061 | 90.784
2 | 0.636 | 0.0063 | -0.062 | 101.087
2.5 | 0.697 | 0.00633 | -0.063 | 109.992
3 | 0.757 | 0.00638 | -0.064 | 118.704
3.5 | 0.817 | 0.00646 | -0.064 | 126.397
4 | 0.877 | 0.00658 | -0.065 | 133.271
4.5 | 0.936 | 0.00606 | -0.066 | 154.405
5 | 0.995 | 0.00618 | -0.067 | 161.03
5.5 | 1.054 | 0.00628 | -0.067 | 167.884
6 | 1.113 | 0.0064 | -0.068 | 174.002
6.5 | 1.172 | 0.00653 | -0.069 | 179.551
7 | 1.23 | 0.00668 | -0.07 | 184.203
7.5 | 1.288 | 0.00616 | -0.07 | 209.097
8 | 1.341 | 0.00628 | -0.071 | 213.478
8.5 | 1.384 | 0.01041 | -0.071 | 133.012
9 | 1.418 | 0.01351 | -0.072 | 104.961
9.5 | 1.454 | 0.01424 | -0.072 | 102.099
10 | 1.486 | 0.01504 | -0.073 | 98.764
10.5 | 1.512 | 0.01595 | -0.073 | 94.762
11 | 1.531 | 0.01665 | -0.074 | 91.98
11.5 | 1.545 | 0.01778 | -0.074 | 86.889
12 | 1.552 | 0.01901 | -0.075 | 81.643
12.5 | 1.552 | 0.02041 | -0.075 | 76.045
13 | 1.545 | 0.02196 | -0.075 | 70.352
13.5 | 1.532 | 0.02357 | -0.076 | 64.994
14 | 1.513 | 0.02533 | -0.076 | 59.726
14.5 | 1.488 | 0.02721 | -0.077 | 54.694
15 | 1.459 | 0.0291 | -0.077 | 50.151
15.5 | 1.425 | 0.03122 | -0.078 | 45.631
16 | 1.386 | 0.03351 | -0.078 | 41.353
16.5 | 1.343 | 0.03603 | -0.078 | 37.279
17 | 1.297 | 0.03876 | -0.079 | 33.464

## 108. Re 10M Mach 0.10 (2)
BIGFOIL.COM POLAR EXPORT
defcnd2
DEFIANT CANARD BL110 |  |  |  | Cl Max: | 1.6736 | at alpha= | 17.5 | deg
XFOIL ncrit=9 |  |  |  | L/D Max: | 183.41 | at alpha= | 7.5 | deg
Re: | 10000000 |  |  | Cd Min: | 0.08287 | at alpha= | 20 | deg
Mach: | 0.1 |  |  | Cl=0 at alpha= | -3.2576 | deg
|  |  |  | @ Cl=0.1, Cd= | 0.0067454
|  |  |  | @ Cl=0.4, Cd= | 0.0058725
|  |  |  | @ Cl=0.6, Cd= | 0.0050359
alpha (deg) | Cl | Cd | Cm | Cl/Cd
-20 | -1.4192 | 0.04124 | -0.0937 | -34.4132
-19.5 | -1.4211 | 0.03561 | -0.0959 | -39.9073
-19 | -1.428 | 0.03029 | -0.0967 | -47.1443
-18.5 | -1.4234 | 0.02666 | -0.0957 | -53.3908
-18 | -1.4068 | 0.02435 | -0.0937 | -57.7741
-17.5 | -1.3697 | 0.02242 | -0.0941 | -61.0928
-16.5 | -1.2121 | 0.01774 | -0.1111 | -68.3258
-16 | -1.186 | 0.01763 | -0.1058 | -67.2717
-15 | -1.1569 | 0.01556 | -0.0922 | -74.3509
-14.5 | -1.1286 | 0.01438 | -0.0877 | -78.484
-14 | -1.0913 | 0.01347 | -0.0845 | -81.0171
-13.5 | -1.0507 | 0.01268 | -0.0817 | -82.8628
-13 | -1.0071 | 0.01195 | -0.0794 | -84.2762
-12.5 | -0.962 | 0.0113 | -0.0773 | -85.1327
-12 | -0.9139 | 0.01079 | -0.0757 | -84.6988
-11.5 | -0.8653 | 0.01027 | -0.0741 | -84.2551
-11 | -0.8159 | 0.00982 | -0.0727 | -83.0855
-10.5 | -0.7657 | 0.00944 | -0.0714 | -81.1123
-10 | -0.7163 | 0.00923 | -0.0699 | -77.6056
-9.5 | -0.6679 | 0.0091 | -0.0683 | -73.3956
-9 | -0.6168 | 0.00889 | -0.0671 | -69.3813
-8.5 | -0.5638 | 0.00867 | -0.0664 | -65.0288
-8 | -0.5126 | 0.00828 | -0.0652 | -61.9082
-7.5 | -0.4597 | 0.00801 | -0.0645 | -57.3908
-7 | -0.4065 | 0.0078 | -0.0637 | -52.1154
-6.5 | -0.3565 | 0.00785 | -0.0624 | -45.414
-6 | -0.303 | 0.00774 | -0.0618 | -39.1473
-5.5 | -0.2482 | 0.0076 | -0.0614 | -32.6579
-5 | -0.1934 | 0.00743 | -0.061 | -26.0296
-4.5 | -0.1385 | 0.00726 | -0.0606 | -19.0771
-4 | -0.0831 | 0.00712 | -0.0604 | -11.6713
-3.5 | -0.0271 | 0.007 | -0.0603 | -3.8714
-3 | 0.0288 | 0.00688 | -0.0602 | 4.186
-2.5 | 0.0847 | 0.00677 | -0.0601 | 12.5111
-2 | 0.1407 | 0.00668 | -0.06 | 21.0629
-1.5 | 0.1958 | 0.00657 | -0.0598 | 29.8021
-1 | 0.2502 | 0.00639 | -0.0595 | 39.1549
-0.5 | 0.3047 | 0.00624 | -0.0592 | 48.8301
0 | 0.3592 | 0.00608 | -0.0589 | 59.0789
0.5 | 0.4123 | 0.00581 | -0.0585 | 70.9639
1 | 0.4653 | 0.00556 | -0.058 | 83.6871
1.5 | 0.5141 | 0.00512 | -0.0567 | 100.4102
2 | 0.5673 | 0.005 | -0.0562 | 113.46
2.5 | 0.6219 | 0.00506 | -0.0561 | 122.9051
3 | 0.6774 | 0.0051 | -0.0561 | 132.8235
3.5 | 0.7257 | 0.00544 | -0.0548 | 133.4007
4 | 0.7766 | 0.00561 | -0.0539 | 138.4314
4.5 | 0.828 | 0.00567 | -0.0532 | 146.0317
5 | 0.8777 | 0.00571 | -0.0521 | 153.7128
5.5 | 0.9254 | 0.00571 | -0.0505 | 162.0665
6 | 0.9768 | 0.0058 | -0.0498 | 168.4138
6.5 | 1.0549 | 0.00607 | -0.0553 | 173.7891
7 | 1.1301 | 0.00625 | -0.06 | 180.816
7.5 | 1.194 | 0.00651 | -0.0623 | 183.4101
8 | 1.2343 | 0.00776 | -0.0602 | 159.0593
8.5 | 1.2829 | 0.009 | -0.0602 | 142.5444
9 | 1.3364 | 0.00984 | -0.0608 | 135.813
9.5 | 1.3572 | 0.01071 | -0.0545 | 126.7227
10 | 1.3679 | 0.01184 | -0.0466 | 115.5321
10.5 | 1.4016 | 0.01253 | -0.0434 | 111.8595
11 | 1.4339 | 0.01336 | -0.0402 | 107.3278
11.5 | 1.4673 | 0.01423 | -0.0376 | 103.1131
12 | 1.499 | 0.01527 | -0.0351 | 98.1663
12.5 | 1.5293 | 0.01647 | -0.0326 | 92.8537
13 | 1.5568 | 0.01792 | -0.0301 | 86.875
13.5 | 1.5816 | 0.01966 | -0.0278 | 80.4476
14 | 1.6038 | 0.02169 | -0.0255 | 73.9419
14.5 | 1.621 | 0.02417 | -0.0231 | 67.0666
15 | 1.6363 | 0.02694 | -0.021 | 60.7387
15.5 | 1.6502 | 0.02995 | -0.0191 | 55.0985
16 | 1.6618 | 0.0334 | -0.0176 | 49.7545
16.5 | 1.6705 | 0.03732 | -0.0165 | 44.7615
17 | 1.6728 | 0.04215 | -0.0156 | 39.6868
17.5 | 1.6736 | 0.04738 | -0.0153 | 35.3229
18 | 1.6703 | 0.0533 | -0.0154 | 31.3377
18.5 | 1.6586 | 0.06029 | -0.0157 | 27.5104
19 | 1.6478 | 0.06734 | -0.0164 | 24.4699
19.5 | 1.6336 | 0.07494 | -0.0175 | 21.7988
20 | 1.6186 | 0.08287 | -0.019 | 19.5318

## 109. Re 10M Mach 0.25 (1)
BIGFOIL.COM POLAR EXPORT
defcnd2
DEFIANT CANARD BL110 |  |  |  | Cl Max: | 1.529 | at alpha= | 11 | deg
JavaFoil+Calcfoil stall+Eppler ext transition |  |  |  | L/D Max: | 203.195 | at alpha= | 7 | deg
Re: | 10000000 |  |  | Cd Min: | 0.00591 | at alpha= | 3 | deg
Mach: | 0.25 |  |  | Cl=0 at alpha= | -3.2177 | deg
|  |  |  | @ Cl=0.1, Cd= | 0.0068787
|  |  |  | @ Cl=0.4, Cd= | 0.0068416
|  |  |  | @ Cl=0.6, Cd= | 0.00647
alpha (deg) | Cl | Cd | Cm | Cl/Cd
-14.5 | -0.278 | 0.09388 | -0.025 | -2.964
-14 | -0.32 | 0.08953 | -0.025 | -3.574
-13.5 | -0.356 | 0.08639 | -0.024 | -4.124
-13 | -0.388 | 0.08276 | -0.024 | -4.691
-12.5 | -0.416 | 0.07822 | -0.025 | -5.315
-12 | -0.438 | 0.07522 | -0.024 | -5.817
-11.5 | -0.454 | 0.07229 | -0.024 | -6.276
-11 | -0.465 | 0.06778 | -0.025 | -6.863
-10.5 | -0.471 | 0.06308 | -0.026 | -7.473
-10 | -0.465 | 0.06527 | -0.02 | -7.13
-9.5 | -0.556 | 0.01175 | -0.047 | -47.357
-9 | -0.552 | 0.01001 | -0.048 | -55.148
-8.5 | -0.529 | 0.00822 | -0.049 | -64.424
-8 | -0.5 | 0.00788 | -0.05 | -63.443
-7.5 | -0.464 | 0.00836 | -0.05 | -55.487
-7 | -0.422 | 0.00806 | -0.051 | -52.401
-6.5 | -0.376 | 0.00776 | -0.052 | -48.433
-6 | -0.326 | 0.00762 | -0.052 | -42.708
-5.5 | -0.272 | 0.00739 | -0.053 | -36.786
-5 | -0.215 | 0.00724 | -0.054 | -29.742
-4.5 | -0.157 | 0.00712 | -0.054 | -22.039
-4 | -0.097 | 0.00703 | -0.055 | -13.748
-3.5 | -0.035 | 0.00692 | -0.056 | -5.081
-3 | 0.027 | 0.00677 | -0.057 | 4.002
-2.5 | 0.09 | 0.00672 | -0.057 | 13.367
-2 | 0.153 | 0.00772 | -0.058 | 19.803
-1.5 | 0.216 | 0.00762 | -0.059 | 28.38
-1 | 0.279 | 0.00716 | -0.059 | 39.004
-0.5 | 0.342 | 0.00701 | -0.06 | 48.801
0 | 0.404 | 0.00683 | -0.061 | 59.178
0.5 | 0.467 | 0.00665 | -0.062 | 70.226
1 | 0.529 | 0.00654 | -0.062 | 80.949
1.5 | 0.591 | 0.00648 | -0.063 | 91.267
2 | 0.654 | 0.00641 | -0.064 | 101.948
2.5 | 0.715 | 0.00646 | -0.065 | 110.776
3 | 0.777 | 0.00591 | -0.065 | 131.523
3.5 | 0.839 | 0.00598 | -0.066 | 140.275
4 | 0.9 | 0.00606 | -0.067 | 148.447
4.5 | 0.961 | 0.00618 | -0.068 | 155.428
5 | 1.021 | 0.00631 | -0.068 | 161.858
5.5 | 1.082 | 0.00644 | -0.069 | 167.848
6 | 1.142 | 0.00658 | -0.07 | 173.639
6.5 | 1.202 | 0.00607 | -0.071 | 197.93
7 | 1.261 | 0.0062 | -0.071 | 203.195
7.5 | 1.32 | 0.00825 | -0.072 | 159.856
8 | 1.374 | 0.00846 | -0.073 | 162.338
8.5 | 1.413 | 0.01135 | -0.073 | 124.439
9 | 1.443 | 0.01447 | -0.073 | 99.732
9.5 | 1.476 | 0.01536 | -0.074 | 96.068
10 | 1.502 | 0.01636 | -0.074 | 91.796
10.5 | 1.52 | 0.01748 | -0.075 | 86.93
11 | 1.529 | 0.01843 | -0.075 | 82.969
11.5 | 1.529 | 0.01985 | -0.076 | 77.001
12 | 1.519 | 0.02138 | -0.076 | 71.043
12.5 | 1.498 | 0.02313 | -0.076 | 64.772
13 | 1.467 | 0.02505 | -0.077 | 58.572
13.5 | 1.426 | 0.02705 | -0.077 | 52.704
14 | 1.375 | 0.02901 | -0.078 | 47.394
14.5 | 1.313 | 0.03115 | -0.078 | 42.149
15 | 1.242 | 0.03363 | -0.079 | 36.92
15.5 | 1.161 | 0.03642 | -0.079 | 31.876
16 | 1.073 | 0.03946 | -0.079 | 27.191

## 110. Re 10M Mach 0.25 (2)
BIGFOIL.COM POLAR EXPORT
defcnd2
DEFIANT CANARD BL110 |  |  |  | Cl Max: | 1.6205 | at alpha= | 16 | deg
XFOIL ncrit=9 |  |  |  | L/D Max: | 183.551 | at alpha= | 7.5 | deg
Re: | 10000000 |  |  | Cd Min: | 0.17555 | at alpha= | -18 | deg
Mach: | 0.25 |  |  | Cl=0 at alpha= | -3.2573 | deg
|  |  |  | @ Cl=0.1, Cd= | 0.0068026
|  |  |  | @ Cl=0.4, Cd= | 0.0059812
|  |  |  | @ Cl=0.6, Cd= | 0.0051087
alpha (deg) | Cl | Cd | Cm | Cl/Cd
-18 | -0.3528 | 0.17555 | -0.0493 | -2.0097
-17 | -0.507 | 0.12506 | -0.0669 | -4.0541
-16.5 | -0.6074 | 0.10093 | -0.0799 | -6.018
-16 | -0.7534 | 0.06942 | -0.1044 | -10.8528
-15.5 | -0.9349 | 0.03335 | -0.1356 | -28.033
-15 | -0.9322 | 0.02936 | -0.1349 | -31.7507
-14.5 | -0.9656 | 0.02437 | -0.1302 | -39.6225
-14 | -0.9648 | 0.02202 | -0.124 | -43.8147
-13 | -0.9922 | 0.01687 | -0.1031 | -58.8145
-12.5 | -0.9734 | 0.01465 | -0.0963 | -66.4437
-12 | -0.9324 | 0.01354 | -0.0921 | -68.8626
-11.5 | -0.8883 | 0.01248 | -0.0884 | -71.1779
-11 | -0.8438 | 0.0114 | -0.0847 | -74.0175
-10.5 | -0.7931 | 0.01079 | -0.082 | -73.5032
-10 | -0.7445 | 0.01031 | -0.079 | -72.2114
-9.5 | -0.6953 | 0.00994 | -0.0762 | -69.9497
-9 | -0.642 | 0.00949 | -0.0742 | -67.6502
-8.5 | -0.587 | 0.00914 | -0.0725 | -64.2232
-8 | -0.5318 | 0.00882 | -0.0711 | -60.2948
-7.5 | -0.477 | 0.00845 | -0.0696 | -56.4497
-7 | -0.4231 | 0.00814 | -0.068 | -51.9779
-6.5 | -0.3713 | 0.00813 | -0.0662 | -45.6704
-6 | -0.3149 | 0.00793 | -0.0652 | -39.71
-5.5 | -0.2579 | 0.00773 | -0.0645 | -33.3635
-5 | -0.2007 | 0.00756 | -0.0638 | -26.5476
-4.5 | -0.1436 | 0.00737 | -0.0632 | -19.4844
-4 | -0.0861 | 0.00719 | -0.0628 | -11.975
-3.5 | -0.0282 | 0.00705 | -0.0624 | -4
-3 | 0.0299 | 0.00695 | -0.0622 | 4.3022
-2.5 | 0.0874 | 0.00682 | -0.0619 | 12.8152
-2 | 0.1452 | 0.00674 | -0.0617 | 21.543
-1.5 | 0.2025 | 0.00665 | -0.0615 | 30.4511
-1 | 0.2583 | 0.00647 | -0.061 | 39.9227
-0.5 | 0.3144 | 0.00629 | -0.0606 | 49.9841
0 | 0.3708 | 0.00612 | -0.0603 | 60.5882
0.5 | 0.4255 | 0.00586 | -0.0598 | 72.6109
1 | 0.4801 | 0.00562 | -0.0592 | 85.427
1.5 | 0.5297 | 0.00517 | -0.0577 | 102.4565
2 | 0.5836 | 0.0051 | -0.057 | 114.4314
2.5 | 0.6405 | 0.00513 | -0.0568 | 124.8538
3 | 0.6903 | 0.00549 | -0.0553 | 125.7377
3.5 | 0.7435 | 0.00568 | -0.0545 | 130.8979
4 | 0.7973 | 0.00578 | -0.0537 | 137.9412
4.5 | 0.8503 | 0.00584 | -0.0528 | 145.5993
5 | 0.9023 | 0.00584 | -0.0516 | 154.5034
5.5 | 0.9512 | 0.00583 | -0.0497 | 163.1561
6 | 1.0071 | 0.00595 | -0.0494 | 169.2605
6.5 | 1.093 | 0.00624 | -0.0558 | 175.1603
7 | 1.1707 | 0.00643 | -0.0603 | 182.0684
7.5 | 1.2353 | 0.00673 | -0.062 | 183.5513
8 | 1.2776 | 0.00802 | -0.0598 | 159.3017
8.5 | 1.3259 | 0.00949 | -0.0592 | 139.7155
9 | 1.3498 | 0.01032 | -0.0528 | 130.7946
9.5 | 1.3665 | 0.0114 | -0.0456 | 119.8684
10 | 1.3845 | 0.01283 | -0.0395 | 107.9111
10.5 | 1.4194 | 0.01377 | -0.0363 | 103.0792
11 | 1.4518 | 0.01493 | -0.0332 | 97.2405
11.5 | 1.4841 | 0.01622 | -0.0304 | 91.4982
12 | 1.5137 | 0.01777 | -0.0277 | 85.1829
12.5 | 1.5413 | 0.01959 | -0.025 | 78.6779
13 | 1.5644 | 0.02182 | -0.0224 | 71.6957
13.5 | 1.5835 | 0.02445 | -0.0198 | 64.7648
14 | 1.5968 | 0.02766 | -0.0173 | 57.7296
14.5 | 1.6097 | 0.03112 | -0.0152 | 51.7256
15 | 1.6144 | 0.03559 | -0.0134 | 45.3611
15.5 | 1.62 | 0.04029 | -0.0123 | 40.2085
16 | 1.6205 | 0.04579 | -0.0116 | 35.3898
16.5 | 1.617 | 0.05193 | -0.0114 | 31.1381
17 | 1.6023 | 0.05939 | -0.0116 | 26.9793
17.5 | 1.5885 | 0.06696 | -0.0122 | 23.7231
18 | 1.5759 | 0.07455 | -0.0131 | 21.1388
18.5 | 1.553 | 0.08362 | -0.0147 | 18.5721
19 | 1.5345 | 0.09239 | -0.0166 | 16.6089
19.5 | 1.5136 | 0.10161 | -0.0189 | 14.8962
20 | 1.5016 | 0.10982 | -0.0213 | 13.6733

## 111. Re 10M Mach 0.50 (1)
BIGFOIL.COM POLAR EXPORT
defcnd2
DEFIANT CANARD BL110 |  |  |  | Cl Max: | 1.502 | at alpha= | 9 | deg
JavaFoil+Calcfoil stall+Eppler ext transition |  |  |  | L/D Max: | 157.97 | at alpha= | 3.5 | deg
Re: | 10000000 |  |  | Cd Min: | 0.00581 | at alpha= | 3 | deg
Mach: | 0.5 |  |  | Cl=0 at alpha= | -3.2174 | deg
|  |  |  | @ Cl=0.1, Cd= | 0.00748
|  |  |  | @ Cl=0.4, Cd= | 0.00652
|  |  |  | @ Cl=0.6, Cd= | 0.0063298
alpha (deg) | Cl | Cd | Cm | Cl/Cd
-20 | -0.93 | 0.15239 | -0.025 | -6.1
-19.5 | -0.905 | 0.15217 | -0.026 | -5.945
-19 | -0.88 | 0.13856 | -0.027 | -6.352
-18.5 | -0.853 | 0.13271 | -0.027 | -6.425
-18 | -0.823 | 0.12867 | -0.026 | -6.398
-17.5 | -0.794 | 0.12531 | -0.026 | -6.337
-17 | -0.765 | 0.12265 | -0.025 | -6.233
-16.5 | -0.737 | 0.11904 | -0.025 | -6.192
-16 | -0.71 | 0.11407 | -0.025 | -6.222
-15.5 | -0.684 | 0.11366 | -0.026 | -6.014
-15 | -0.656 | 0.10614 | -0.027 | -6.183
-14.5 | -0.628 | 0.10146 | -0.026 | -6.19
-14 | -0.599 | 0.09915 | -0.026 | -6.042
-13.5 | -0.572 | 0.0914 | -0.026 | -6.262
-13 | -0.545 | 0.08366 | -0.027 | -6.519
-12.5 | -0.517 | 0.0896 | -0.026 | -5.768
-12 | -0.489 | 0.0833 | -0.026 | -5.869
-11.5 | -0.463 | 0.07478 | -0.028 | -6.187
-11 | -0.436 | 0.06845 | -0.03 | -6.371
-10.5 | -0.411 | 0.06114 | -0.032 | -6.723
-10 | -0.377 | 0.07151 | -0.026 | -5.275
-9.5 | -0.351 | 0.06166 | -0.029 | -5.696
-9 | -0.326 | 0.05422 | -0.032 | -6.007
-8.5 | -0.308 | 0.0396 | -0.041 | -7.781
-8 | -0.329 | 0.01044 | -0.055 | -31.498
-7.5 | -0.295 | 0.00771 | -0.056 | -38.328
-7 | -0.261 | 0.00797 | -0.057 | -32.791
-6.5 | -0.183 | 0.0441 | -0.029 | -4.154
-6 | -0.233 | 0.04162 | -0.028 | -5.594
-5.5 | -0.274 | 0.00829 | -0.059 | -33.03
-5 | -0.228 | 0.00784 | -0.06 | -29.047
-4.5 | -0.17 | 0.00759 | -0.061 | -22.385
-4 | -0.106 | 0.00739 | -0.062 | -14.353
-3.5 | -0.039 | 0.0072 | -0.062 | -5.394
-3 | 0.03 | 0.0071 | -0.063 | 4.235
-2.5 | 0.1 | 0.00748 | -0.064 | 13.36
-2 | 0.17 | 0.0075 | -0.065 | 22.732
-1.5 | 0.241 | 0.0075 | -0.066 | 32.147
-1 | 0.312 | 0.00749 | -0.066 | 41.618
-0.5 | 0.382 | 0.00646 | -0.067 | 59.111
0 | 0.451 | 0.00669 | -0.068 | 67.448
0.5 | 0.52 | 0.0065 | -0.069 | 80.1
1 | 0.59 | 0.00634 | -0.07 | 92.99
1.5 | 0.659 | 0.00627 | -0.07 | 104.973
2 | 0.727 | 0.00625 | -0.071 | 116.324
2.5 | 0.796 | 0.0063 | -0.072 | 126.238
3 | 0.864 | 0.00581 | -0.073 | 148.758
3.5 | 0.931 | 0.0059 | -0.074 | 157.97
4 | 0.998 | 0.00797 | -0.075 | 125.334
4.5 | 1.065 | 0.00821 | -0.075 | 129.783
5 | 1.131 | 0.00845 | -0.076 | 133.916
5.5 | 1.196 | 0.00871 | -0.077 | 137.426
6 | 1.261 | 0.00898 | -0.078 | 140.391
6.5 | 1.325 | 0.00929 | -0.079 | 142.666
7 | 1.388 | 0.00961 | -0.079 | 144.468
7.5 | 1.45 | 0.00995 | -0.08 | 145.716
8 | 1.485 | 0.01425 | -0.08 | 104.221
8.5 | 1.497 | 0.01929 | -0.079 | 77.617
9 | 1.502 | 0.02119 | -0.08 | 70.903
9.5 | 1.472 | 0.02336 | -0.08 | 63.042
10 | 1.355 | 0.02581 | -0.081 | 52.518
10.5 | 0.891 | 0.02829 | -0.081 | 31.499
11 | 0.919 | 0.03145 | -0.081 | 29.202
11.5 | 0.943 | 0.03665 | -0.081 | 25.735
12 | 0.968 | 0.041 | -0.081 | 23.607
12.5 | 0.994 | 0.04401 | -0.082 | 22.589
13 | 1.014 | 0.05085 | -0.081 | 19.943
13.5 | 1.04 | 0.05324 | -0.081 | 19.543
14 | 1.058 | 0.06191 | -0.081 | 17.096

## 112. Re 10M Mach 0.50 (2)
BIGFOIL.COM POLAR EXPORT
defcnd2
DEFIANT CANARD BL110 |  |  |  | Cl Max: | 1.4986 | at alpha= | 12 | deg
XFOIL ncrit=9 |  |  |  | L/D Max: | 178.896 | at alpha= | 7.5 | deg
Re: | 10000000 |  |  | Cd Min: | 0.24308 | at alpha= | -20 | deg
Mach: | 0.5 |  |  | Cl=0 at alpha= | -3.2432 | deg
|  |  |  | @ Cl=0.1, Cd= | 0.0071266
|  |  |  | @ Cl=0.4, Cd= | 0.0064371
|  |  |  | @ Cl=0.6, Cd= | 0.0059745
alpha (deg) | Cl | Cd | Cm | Cl/Cd
-20 | -0.5145 | 0.24308 | 0.0011 | -2.1166
-19.5 | -0.4677 | 0.23143 | -0.0121 | -2.0209
-19 | -0.3868 | 0.2135 | -0.0387 | -1.8117
-18.5 | -0.362 | 0.20512 | -0.0447 | -1.7648
-18 | -0.3383 | 0.19766 | -0.0496 | -1.7115
-17.5 | -0.3161 | 0.19073 | -0.0537 | -1.6573
-17 | -0.2946 | 0.18303 | -0.0581 | -1.6096
-16.5 | -0.2741 | 0.17533 | -0.0623 | -1.5633
-16 | -0.2559 | 0.1672 | -0.0666 | -1.5305
-15.5 | -0.2364 | 0.15956 | -0.0707 | -1.4816
-15 | -0.2231 | 0.15065 | -0.0749 | -1.4809
-14.5 | -0.2058 | 0.14383 | -0.0784 | -1.4309
-14 | -0.1828 | 0.13845 | -0.0814 | -1.3203
-13.5 | -0.1727 | 0.12972 | -0.0852 | -1.3313
-13 | -0.1617 | 0.12186 | -0.0886 | -1.3269
-12.5 | -0.1572 | 0.11271 | -0.0927 | -1.3947
-12 | -0.1456 | 0.10559 | -0.0959 | -1.3789
-11.5 | -0.1343 | 0.0999 | -0.0977 | -1.3443
-11 | -0.1562 | 0.08767 | -0.1034 | -1.7817
-10.5 | -0.1358 | 0.08299 | -0.1052 | -1.6363
-10 | -0.1489 | 0.07343 | -0.1097 | -2.0278
-9.5 | -0.1586 | 0.065 | -0.1138 | -2.44
-9 | -0.1845 | 0.05452 | -0.1197 | -3.3841
-8.5 | -0.2054 | 0.04323 | -0.1293 | -4.7513
-8 | -0.2504 | 0.03565 | -0.1284 | -7.0238
-7.5 | -0.2935 | 0.03068 | -0.1183 | -9.5665
-7 | -0.3288 | 0.02352 | -0.1088 | -13.9796
-6.5 | -0.3472 | 0.01673 | -0.0984 | -20.7531
-6 | -0.3339 | 0.01176 | -0.0893 | -28.3929
-5.5 | -0.2878 | 0.00956 | -0.0834 | -30.1046
-5 | -0.2287 | 0.00858 | -0.0794 | -26.655
-4.5 | -0.1647 | 0.00805 | -0.0765 | -20.4596
-4 | -0.0992 | 0.00771 | -0.0744 | -12.8664
-3.5 | -0.034 | 0.00742 | -0.0725 | -4.5822
-3 | 0.0322 | 0.00725 | -0.0712 | 4.4414
-2.5 | 0.0983 | 0.00713 | -0.0701 | 13.7868
-2 | 0.1638 | 0.007 | -0.0691 | 23.4
-1.5 | 0.2299 | 0.00691 | -0.0684 | 33.2706
-1 | 0.2951 | 0.00678 | -0.0677 | 43.5251
-0.5 | 0.3581 | 0.00655 | -0.0667 | 54.6718
0 | 0.4212 | 0.00638 | -0.0658 | 66.0188
1 | 0.5416 | 0.006 | -0.0632 | 90.2667
1.5 | 0.5822 | 0.006 | -0.0583 | 97.0333
2 | 0.638 | 0.00592 | -0.056 | 107.7703
2.5 | 0.6991 | 0.00605 | -0.0547 | 115.5537
3 | 0.7613 | 0.00614 | -0.0536 | 123.9902
3.5 | 0.8227 | 0.00625 | -0.0522 | 131.632
4 | 0.8814 | 0.00634 | -0.0502 | 139.0221
4.5 | 0.9357 | 0.00641 | -0.0471 | 145.975
5 | 0.9819 | 0.00646 | -0.0423 | 151.9969
5.5 | 1.0245 | 0.00647 | -0.0366 | 158.3462
6 | 1.1545 | 0.00685 | -0.0489 | 168.5401
6.5 | 1.2582 | 0.00725 | -0.0554 | 173.5448
7 | 1.3285 | 0.00753 | -0.0546 | 176.4276
7.5 | 1.4097 | 0.00788 | -0.0559 | 178.8959
8 | 1.474 | 0.00844 | -0.054 | 174.6445
8.5 | 1.4322 | 0.01168 | -0.0375 | 122.6199
9.5 | 1.4426 | 0.01804 | -0.0234 | 79.9667
10 | 1.4435 | 0.02221 | -0.0179 | 64.9932
10.5 | 1.4675 | 0.02535 | -0.0144 | 57.8895
11 | 1.4837 | 0.02928 | -0.0112 | 50.6728
11.5 | 1.4961 | 0.03381 | -0.0085 | 44.2502
12 | 1.4986 | 0.03946 | -0.0065 | 37.9777
12.5 | 1.4917 | 0.04616 | -0.0051 | 32.3159
13 | 1.4765 | 0.0536 | -0.0041 | 27.5466
13.5 | 1.4535 | 0.06194 | -0.0038 | 23.4663
14 | 1.4278 | 0.0709 | -0.0044 | 20.1382
14.5 | 1.4052 | 0.0799 | -0.0054 | 17.587
15 | 1.3795 | 0.08946 | -0.0071 | 15.4203
15.5 | 1.3586 | 0.09888 | -0.0091 | 13.7399
16 | 1.341 | 0.10818 | -0.0115 | 12.396
16.5 | 1.3252 | 0.11769 | -0.0143 | 11.2601
17 | 1.3054 | 0.12794 | -0.018 | 10.2032

## 113. Re 12M Mach 0.00 (1)
BIGFOIL.COM POLAR EXPORT
defcnd2
DEFIANT CANARD BL110 |  |  |  | Cl Max: | 1.561 | at alpha= | 12.5 | deg
JavaFoil+Calcfoil stall+Eppler ext transition |  |  |  | L/D Max: | 195.53 | at alpha= | 7.5 | deg
Re: | 12000000 |  |  | Cd Min: | 0.00599 | at alpha= | 5 | deg
Mach: | 0 |  |  | Cl=0 at alpha= | -3.2167 | deg
|  |  |  | @ Cl=0.1, Cd= | 0.0074887
|  |  |  | @ Cl=0.4, Cd= | 0.00666
|  |  |  | @ Cl=0.6, Cd= | 0.0063385
alpha (deg) | Cl | Cd | Cm | Cl/Cd
-16 | -0.543 | 0.10645 | -0.023 | -5.103
-15.5 | -0.554 | 0.10058 | -0.023 | -5.505
-15 | -0.561 | 0.09794 | -0.023 | -5.729
-14.5 | -0.569 | 0.09233 | -0.023 | -6.159
-14 | -0.575 | 0.08617 | -0.024 | -6.675
-13.5 | -0.579 | 0.08121 | -0.025 | -7.129
-13 | -0.582 | 0.07498 | -0.026 | -7.759
-12.5 | -0.587 | 0.06476 | -0.029 | -9.067
-12 | -0.594 | 0.05203 | -0.032 | -11.426
-11.5 | -0.655 | 0.01637 | -0.041 | -40.036
-11 | -0.67 | 0.01129 | -0.044 | -59.386
-10.5 | -0.658 | 0.01039 | -0.045 | -63.314
-10 | -0.638 | 0.00773 | -0.046 | -82.593
-9.5 | -0.612 | 0.00805 | -0.046 | -76.052
-9 | -0.582 | 0.00778 | -0.047 | -74.79
-8.5 | -0.547 | 0.00829 | -0.048 | -66.026
-8 | -0.509 | 0.00802 | -0.048 | -63.419
-7.5 | -0.466 | 0.00779 | -0.049 | -59.847
-7 | -0.42 | 0.00755 | -0.049 | -55.652
-6.5 | -0.371 | 0.00739 | -0.05 | -50.271
-6 | -0.32 | 0.00724 | -0.051 | -44.187
-5.5 | -0.266 | 0.00704 | -0.051 | -37.788
-5 | -0.21 | 0.00692 | -0.052 | -30.383
-4.5 | -0.153 | 0.00684 | -0.053 | -22.302
-4 | -0.094 | 0.00674 | -0.053 | -13.93
-3.5 | -0.034 | 0.00664 | -0.054 | -5.133
-3 | 0.026 | 0.00656 | -0.055 | 4.001
-2.5 | 0.087 | 0.00751 | -0.055 | 11.59
-2 | 0.148 | 0.00741 | -0.056 | 19.992
-1.5 | 0.209 | 0.00738 | -0.057 | 28.367
-1 | 0.27 | 0.00694 | -0.058 | 38.981
-0.5 | 0.331 | 0.00681 | -0.058 | 48.649
0 | 0.392 | 0.00668 | -0.059 | 58.672
0.5 | 0.452 | 0.00653 | -0.06 | 69.243
1 | 0.513 | 0.00645 | -0.06 | 79.443
1.5 | 0.573 | 0.00637 | -0.061 | 89.953
2 | 0.633 | 0.0063 | -0.062 | 100.479
2.5 | 0.693 | 0.00629 | -0.063 | 110.216
3 | 0.753 | 0.00628 | -0.063 | 119.919
3.5 | 0.813 | 0.00635 | -0.064 | 127.989
4 | 0.873 | 0.00643 | -0.065 | 135.743
4.5 | 0.932 | 0.00653 | -0.066 | 142.805
5 | 0.991 | 0.00599 | -0.066 | 165.344
5.5 | 1.05 | 0.00609 | -0.067 | 172.51
6 | 1.108 | 0.0062 | -0.068 | 178.739
6.5 | 1.166 | 0.0063 | -0.068 | 185.165
7 | 1.224 | 0.00643 | -0.069 | 190.549
7.5 | 1.282 | 0.00656 | -0.07 | 195.53
8 | 1.333 | 0.00953 | -0.071 | 139.916
8.5 | 1.378 | 0.01045 | -0.071 | 131.946
9 | 1.415 | 0.01291 | -0.071 | 109.572
9.5 | 1.452 | 0.01359 | -0.072 | 106.833
10 | 1.485 | 0.01433 | -0.073 | 103.632
10.5 | 1.512 | 0.01524 | -0.073 | 99.193
11 | 1.534 | 0.01616 | -0.074 | 94.921
11.5 | 1.549 | 0.01719 | -0.074 | 90.077
12 | 1.558 | 0.01794 | -0.074 | 86.857
12.5 | 1.561 | 0.01921 | -0.075 | 81.248
13 | 1.558 | 0.02059 | -0.075 | 75.645
13.5 | 1.548 | 0.02207 | -0.076 | 70.156
14 | 1.532 | 0.02376 | -0.076 | 64.51
14.5 | 1.512 | 0.02549 | -0.077 | 59.337
15 | 1.487 | 0.02734 | -0.077 | 54.386
15.5 | 1.458 | 0.02938 | -0.077 | 49.612
16 | 1.424 | 0.0314 | -0.078 | 45.367
16.5 | 1.387 | 0.03361 | -0.078 | 41.282
17 | 1.347 | 0.03609 | -0.079 | 37.326
17.5 | 1.305 | 0.03853 | -0.079 | 33.866

## 114. Re 12M Mach 0.00 (2)
BIGFOIL.COM POLAR EXPORT
defcnd2
DEFIANT CANARD BL110 |  |  |  | Cl Max: | 1.7147 | at alpha= | 18 | deg
XFOIL ncrit=9 |  |  |  | L/D Max: | 187.997 | at alpha= | 7.5 | deg
Re: | 12000000 |  |  | Cd Min: | 0.07328 | at alpha= | 20 | deg
Mach: | 0 |  |  | Cl=0 at alpha= | -3.2583 | deg
|  |  |  | @ Cl=0.1, Cd= | 0.0065503
|  |  |  | @ Cl=0.4, Cd= | 0.0057529
|  |  |  | @ Cl=0.6, Cd= | 0.0049598
alpha (deg) | Cl | Cd | Cm | Cl/Cd
-17 | -1.2772 | 0.01644 | -0.1042 | -77.6886
-16.5 | -1.2593 | 0.01584 | -0.0982 | -79.5013
-14.5 | -1.1327 | 0.01331 | -0.0824 | -85.1014
-14 | -1.093 | 0.01255 | -0.0798 | -87.0916
-13.5 | -1.0505 | 0.01185 | -0.0776 | -88.6498
-13 | -1.0064 | 0.01121 | -0.0757 | -89.777
-12.5 | -0.9611 | 0.01059 | -0.0739 | -90.7554
-12 | -0.9127 | 0.01015 | -0.0726 | -89.9212
-11.5 | -0.8645 | 0.00969 | -0.0712 | -89.2157
-11 | -0.8156 | 0.0093 | -0.0699 | -87.6989
-10.5 | -0.7666 | 0.00902 | -0.0686 | -84.9889
-10 | -0.7189 | 0.00894 | -0.0671 | -80.4139
-9.5 | -0.6684 | 0.00874 | -0.066 | -76.476
-9 | -0.6162 | 0.00849 | -0.0653 | -72.5795
-8 | -0.5115 | 0.00803 | -0.0639 | -63.6986
-7.5 | -0.4592 | 0.00778 | -0.0631 | -59.0231
-7 | -0.4094 | 0.00775 | -0.0619 | -52.8258
-6.5 | -0.357 | 0.00764 | -0.0612 | -46.7277
-6 | -0.3026 | 0.00748 | -0.0609 | -40.4545
-5.5 | -0.2479 | 0.00734 | -0.0606 | -33.7738
-5 | -0.1929 | 0.00721 | -0.0604 | -26.7545
-4.5 | -0.138 | 0.00704 | -0.0601 | -19.6023
-4 | -0.0827 | 0.00688 | -0.06 | -12.0203
-3 | 0.0288 | 0.00667 | -0.0599 | 4.3178
-2.5 | 0.0843 | 0.00657 | -0.0598 | 12.8311
-2 | 0.14 | 0.0065 | -0.0597 | 21.5385
-1.5 | 0.1954 | 0.00641 | -0.0597 | 30.4836
-1 | 0.2497 | 0.00624 | -0.0594 | 40.016
-0.5 | 0.3044 | 0.00607 | -0.0592 | 50.1483
0 | 0.3593 | 0.00592 | -0.0591 | 60.6926
0.5 | 0.4129 | 0.0057 | -0.0588 | 72.4386
1 | 0.4664 | 0.0055 | -0.0585 | 84.8
1.5 | 0.5166 | 0.00515 | -0.0576 | 100.3107
2 | 0.5674 | 0.00499 | -0.0567 | 113.7074
2.5 | 0.6214 | 0.00494 | -0.0565 | 125.7895
3 | 0.6719 | 0.00517 | -0.0557 | 129.9613
3.5 | 0.7226 | 0.00543 | -0.0549 | 133.0755
4 | 0.7756 | 0.00552 | -0.0545 | 140.5072
4.5 | 0.828 | 0.0056 | -0.0541 | 147.8571
5 | 0.8797 | 0.00562 | -0.0535 | 156.5302
5.5 | 0.9281 | 0.00568 | -0.0522 | 163.3979
6 | 0.9742 | 0.00571 | -0.0504 | 170.613
6.5 | 1.0331 | 0.00578 | -0.0516 | 178.737
7.5 | 1.1825 | 0.00629 | -0.0613 | 187.9968
8 | 1.2184 | 0.0078 | -0.0586 | 156.2051
8.5 | 1.269 | 0.0088 | -0.0589 | 144.2045
9 | 1.3221 | 0.00957 | -0.0595 | 138.1505
9.5 | 1.3663 | 0.01055 | -0.0585 | 129.5071
10 | 1.375 | 0.01139 | -0.0498 | 120.7199
10.5 | 1.4091 | 0.01196 | -0.0466 | 117.8177
11 | 1.4426 | 0.01265 | -0.0436 | 114.0395
12 | 1.5091 | 0.01429 | -0.0383 | 105.6053
12.5 | 1.5395 | 0.01535 | -0.0358 | 100.2932
13 | 1.5681 | 0.01662 | -0.0333 | 94.3502
13.5 | 1.5943 | 0.01811 | -0.0308 | 88.0342
14 | 1.6178 | 0.01989 | -0.0285 | 81.3374
14.5 | 1.6406 | 0.02183 | -0.0264 | 75.1535
15 | 1.6588 | 0.02417 | -0.0242 | 68.6305
16 | 1.6902 | 0.02963 | -0.0205 | 57.0435
16.5 | 1.7022 | 0.03295 | -0.0191 | 51.6601
17 | 1.7083 | 0.037 | -0.0178 | 46.1703
17.5 | 1.7138 | 0.0414 | -0.017 | 41.3961
18 | 1.7147 | 0.04648 | -0.0166 | 36.8911
18.5 | 1.7089 | 0.05256 | -0.0166 | 32.5133
19 | 1.7009 | 0.05902 | -0.0169 | 28.819
19.5 | 1.6862 | 0.06641 | -0.0176 | 25.3908
20 | 1.6771 | 0.07328 | -0.0186 | 22.8862

## 115. Re 12M Mach 0.10 (1)
BIGFOIL.COM POLAR EXPORT
defcnd2
DEFIANT CANARD BL110 |  |  |  | Cl Max: | 1.555 | at alpha= | 12 | deg
JavaFoil+Calcfoil stall+Eppler ext transition |  |  |  | L/D Max: | 195.126 | at alpha= | 7.5 | deg
Re: | 12000000 |  |  | Cd Min: | 0.006 | at alpha= | 5 | deg
Mach: | 0.1 |  |  | Cl=0 at alpha= | -3.2167 | deg
|  |  |  | @ Cl=0.1, Cd= | 0.0074774
|  |  |  | @ Cl=0.4, Cd= | 0.0066792
|  |  |  | @ Cl=0.6, Cd= | 0.00634
alpha (deg) | Cl | Cd | Cm | Cl/Cd
-16 | -0.506 | 0.10635 | -0.023 | -4.762
-15.5 | -0.52 | 0.10055 | -0.023 | -5.171
-15 | -0.53 | 0.09774 | -0.023 | -5.427
-14.5 | -0.54 | 0.09341 | -0.023 | -5.783
-14 | -0.548 | 0.08876 | -0.023 | -6.18
-13.5 | -0.556 | 0.08292 | -0.024 | -6.702
-13 | -0.56 | 0.07782 | -0.025 | -7.2
-12.5 | -0.565 | 0.06996 | -0.027 | -8.08
-12 | -0.57 | 0.06065 | -0.03 | -9.395
-11.5 | -0.594 | 0.03697 | -0.036 | -16.078
-11 | -0.652 | 0.01224 | -0.044 | -53.316
-10.5 | -0.649 | 0.0106 | -0.045 | -61.168
-10 | -0.632 | 0.00783 | -0.046 | -80.701
-9.5 | -0.608 | 0.00816 | -0.047 | -74.48
-9 | -0.579 | 0.00786 | -0.047 | -73.668
-8.5 | -0.546 | 0.00761 | -0.048 | -71.673
-8 | -0.508 | 0.00813 | -0.048 | -62.5
-7.5 | -0.466 | 0.00789 | -0.049 | -59.091
-7 | -0.421 | 0.00761 | -0.05 | -55.301
-6.5 | -0.372 | 0.00737 | -0.05 | -50.515
-6 | -0.321 | 0.00726 | -0.051 | -44.223
-5.5 | -0.267 | 0.00709 | -0.052 | -37.662
-5 | -0.211 | 0.00699 | -0.052 | -30.188
-4.5 | -0.153 | 0.00682 | -0.053 | -22.473
-4 | -0.094 | 0.00672 | -0.054 | -14.039
-3.5 | -0.034 | 0.00662 | -0.054 | -5.175
-3 | 0.026 | 0.00657 | -0.055 | 4.014
-2.5 | 0.087 | 0.00749 | -0.056 | 11.676
-2 | 0.149 | 0.00743 | -0.056 | 20.021
-1.5 | 0.21 | 0.00736 | -0.057 | 28.586
-1 | 0.272 | 0.00696 | -0.058 | 39.06
-0.5 | 0.333 | 0.00683 | -0.059 | 48.759
0 | 0.394 | 0.00669 | -0.059 | 58.805
0.5 | 0.455 | 0.00658 | -0.06 | 69.037
1 | 0.515 | 0.00646 | -0.061 | 79.759
1.5 | 0.576 | 0.00636 | -0.061 | 90.553
2 | 0.636 | 0.00631 | -0.062 | 100.786
2.5 | 0.697 | 0.00628 | -0.063 | 110.994
3 | 0.757 | 0.00627 | -0.064 | 120.797
3.5 | 0.817 | 0.00634 | -0.064 | 128.851
4 | 0.877 | 0.00643 | -0.065 | 136.427
4.5 | 0.936 | 0.00658 | -0.066 | 142.347
5 | 0.996 | 0.006 | -0.067 | 165.894
5.5 | 1.055 | 0.0061 | -0.067 | 172.914
6 | 1.113 | 0.00622 | -0.068 | 178.999
6.5 | 1.172 | 0.00635 | -0.069 | 184.592
7 | 1.23 | 0.00647 | -0.07 | 190.215
7.5 | 1.288 | 0.0066 | -0.07 | 195.126
8 | 1.339 | 0.00962 | -0.071 | 139.093
8.5 | 1.384 | 0.01055 | -0.071 | 131.161
9 | 1.42 | 0.01308 | -0.072 | 108.565
9.5 | 1.457 | 0.01377 | -0.072 | 105.755
10 | 1.488 | 0.01453 | -0.073 | 102.407
10.5 | 1.514 | 0.0154 | -0.073 | 98.364
11 | 1.535 | 0.01642 | -0.074 | 93.437
11.5 | 1.548 | 0.01752 | -0.074 | 88.336
12 | 1.555 | 0.01832 | -0.075 | 84.878
12.5 | 1.555 | 0.01963 | -0.075 | 79.207
13 | 1.548 | 0.02108 | -0.076 | 73.44
13.5 | 1.535 | 0.02266 | -0.076 | 67.736
14 | 1.516 | 0.02436 | -0.076 | 62.238
14.5 | 1.491 | 0.02616 | -0.077 | 57.009
15 | 1.461 | 0.02805 | -0.077 | 52.097
15.5 | 1.427 | 0.03015 | -0.078 | 47.328
16 | 1.388 | 0.03235 | -0.078 | 42.911
16.5 | 1.346 | 0.03465 | -0.079 | 38.838
17 | 1.3 | 0.03727 | -0.079 | 34.871

## 116. Re 12M Mach 0.10 (2)
BIGFOIL.COM POLAR EXPORT
defcnd2
DEFIANT CANARD BL110 |  |  |  | Cl Max: | 1.7044 | at alpha= | 17.5 | deg
XFOIL ncrit=9 |  |  |  | L/D Max: | 188.041 | at alpha= | 7.5 | deg
Re: | 12000000 |  |  | Cd Min: | 0.07851 | at alpha= | 20 | deg
Mach: | 0.1 |  |  | Cl=0 at alpha= | -3.258 | deg
|  |  |  | @ Cl=0.1, Cd= | 0.006561
|  |  |  | @ Cl=0.4, Cd= | 0.0057619
|  |  |  | @ Cl=0.6, Cd= | 0.0049995
alpha (deg) | Cl | Cd | Cm | Cl/Cd
-17 | -1.2683 | 0.01739 | -0.1116 | -72.9327
-16.5 | -1.2527 | 0.01669 | -0.1052 | -75.0569
-16 | -1.2228 | 0.0163 | -0.1007 | -75.0184
-15.5 | -1.2129 | 0.01515 | -0.093 | -80.0594
-15 | -1.174 | 0.01471 | -0.0898 | -79.8097
-14 | -1.0958 | 0.01323 | -0.0839 | -82.8269
-13.5 | -1.0558 | 0.01234 | -0.081 | -85.5592
-13 | -1.0125 | 0.01161 | -0.0786 | -87.2093
-12.5 | -0.9676 | 0.01092 | -0.0765 | -88.6081
-12 | -0.9192 | 0.01042 | -0.0749 | -88.215
-11.5 | -0.8708 | 0.00991 | -0.0733 | -87.8708
-11 | -0.822 | 0.00946 | -0.0717 | -86.8922
-10.5 | -0.7727 | 0.00916 | -0.0702 | -84.3559
-10 | -0.725 | 0.00905 | -0.0684 | -80.1105
-9.5 | -0.6738 | 0.00882 | -0.0673 | -76.3946
-9 | -0.6211 | 0.00856 | -0.0664 | -72.5584
-8.5 | -0.5679 | 0.00836 | -0.0657 | -67.9306
-8 | -0.515 | 0.00812 | -0.0649 | -63.4236
-7.5 | -0.4624 | 0.00784 | -0.064 | -58.9796
-7 | -0.4128 | 0.00783 | -0.0626 | -52.7203
-6 | -0.3048 | 0.0075 | -0.0615 | -40.64
-5.5 | -0.2497 | 0.00736 | -0.0611 | -33.9266
-5 | -0.1943 | 0.00722 | -0.0609 | -26.9114
-4.5 | -0.1388 | 0.00705 | -0.0606 | -19.6879
-4 | -0.0832 | 0.0069 | -0.0604 | -12.058
-3.5 | -0.0272 | 0.00678 | -0.0603 | -4.0118
-3 | 0.029 | 0.00669 | -0.0602 | 4.3348
-2.5 | 0.0848 | 0.00658 | -0.0601 | 12.8875
-2 | 0.1408 | 0.00651 | -0.0601 | 21.6283
-1.5 | 0.1965 | 0.00643 | -0.06 | 30.5599
-1 | 0.2512 | 0.00625 | -0.0597 | 40.192
-0.5 | 0.3063 | 0.00608 | -0.0595 | 50.3783
0.5 | 0.4153 | 0.00571 | -0.059 | 72.732
1 | 0.4691 | 0.00551 | -0.0587 | 85.1361
1.5 | 0.5195 | 0.00516 | -0.0578 | 100.6783
2.5 | 0.6248 | 0.00495 | -0.0567 | 126.2222
3 | 0.6738 | 0.00527 | -0.0554 | 127.8558
3.5 | 0.7263 | 0.00545 | -0.0549 | 133.2661
4 | 0.7794 | 0.00556 | -0.0545 | 140.1799
4.5 | 0.8323 | 0.00562 | -0.0541 | 148.0961
5 | 0.8845 | 0.00564 | -0.0535 | 156.8262
5.5 | 0.933 | 0.0057 | -0.0522 | 163.6842
6 | 0.9792 | 0.00573 | -0.0503 | 170.8901
6.5 | 1.0395 | 0.0058 | -0.0516 | 179.2241
7.5 | 1.1903 | 0.00633 | -0.0614 | 188.0411
8 | 1.226 | 0.00785 | -0.0585 | 156.1783
8.5 | 1.2767 | 0.00887 | -0.0587 | 143.9346
9 | 1.3294 | 0.00972 | -0.0592 | 136.7695
9.5 | 1.3651 | 0.01064 | -0.0561 | 128.2989
10 | 1.3778 | 0.01152 | -0.0483 | 119.6007
10.5 | 1.4124 | 0.01212 | -0.0451 | 116.5347
11 | 1.4463 | 0.01286 | -0.0422 | 112.465
12 | 1.5124 | 0.01464 | -0.0368 | 103.306
12.5 | 1.5427 | 0.01578 | -0.0342 | 97.763
13 | 1.5706 | 0.01715 | -0.0317 | 91.5802
13.5 | 1.5962 | 0.01879 | -0.0292 | 84.9494
14 | 1.6183 | 0.02074 | -0.0268 | 78.028
14.5 | 1.6411 | 0.02278 | -0.0247 | 72.0413
15 | 1.6582 | 0.02531 | -0.0225 | 65.5156
15.5 | 1.6741 | 0.02807 | -0.0206 | 59.6402
16 | 1.6868 | 0.03127 | -0.0189 | 53.9431
16.5 | 1.6969 | 0.03492 | -0.0175 | 48.5939
17 | 1.7013 | 0.03936 | -0.0164 | 43.2241
17.5 | 1.7044 | 0.04417 | -0.0158 | 38.5873
18 | 1.7027 | 0.04976 | -0.0156 | 34.2182
18.5 | 1.6935 | 0.05636 | -0.0158 | 30.0479
19 | 1.6838 | 0.06318 | -0.0163 | 26.6508
19.5 | 1.6663 | 0.071 | -0.0172 | 23.469
20 | 1.6538 | 0.07851 | -0.0184 | 21.0648

## 117. Re 12M Mach 0.25 (1)
BIGFOIL.COM POLAR EXPORT
defcnd2
DEFIANT CANARD BL110 |  |  |  | Cl Max: | 1.532 | at alpha= | 11 | deg
JavaFoil+Calcfoil stall+Eppler ext transition |  |  |  | L/D Max: | 215.023 | at alpha= | 7.5 | deg
Re: | 12000000 |  |  | Cd Min: | 0.00592 | at alpha= | 4 | deg
Mach: | 0.25 |  |  | Cl=0 at alpha= | -3.2177 | deg
|  |  |  | @ Cl=0.1, Cd= | 0.007071
|  |  |  | @ Cl=0.4, Cd= | 0.0067997
|  |  |  | @ Cl=0.6, Cd= | 0.0064543
alpha (deg) | Cl | Cd | Cm | Cl/Cd
-14.5 | -0.279 | 0.09248 | -0.025 | -3.013
-14 | -0.32 | 0.08818 | -0.025 | -3.633
-13.5 | -0.357 | 0.08518 | -0.025 | -4.188
-13 | -0.389 | 0.08157 | -0.025 | -4.765
-12.5 | -0.416 | 0.07737 | -0.025 | -5.38
-12 | -0.438 | 0.07423 | -0.025 | -5.901
-11.5 | -0.454 | 0.0716 | -0.025 | -6.345
-11 | -0.466 | 0.06711 | -0.025 | -6.942
-10.5 | -0.472 | 0.06191 | -0.027 | -7.629
-10 | -0.465 | 0.06432 | -0.02 | -7.236
-9.5 | -0.565 | 0.01058 | -0.047 | -53.382
-9 | -0.553 | 0.00765 | -0.048 | -72.204
-8.5 | -0.53 | 0.00797 | -0.049 | -66.45
-8 | -0.5 | 0.00762 | -0.05 | -65.585
-7.5 | -0.464 | 0.00814 | -0.05 | -56.944
-7 | -0.422 | 0.00777 | -0.051 | -54.357
-6.5 | -0.376 | 0.00756 | -0.052 | -49.713
-6 | -0.326 | 0.00732 | -0.052 | -44.471
-5.5 | -0.272 | 0.00721 | -0.053 | -37.726
-5 | -0.215 | 0.00706 | -0.054 | -30.499
-4.5 | -0.157 | 0.00694 | -0.054 | -22.591
-4 | -0.097 | 0.00677 | -0.055 | -14.282
-3.5 | -0.035 | 0.0067 | -0.056 | -5.245
-3 | 0.027 | 0.00661 | -0.057 | 4.097
-2.5 | 0.09 | 0.00699 | -0.057 | 12.843
-2 | 0.153 | 0.0075 | -0.058 | 20.384
-1.5 | 0.216 | 0.00749 | -0.059 | 28.867
-1 | 0.279 | 0.00705 | -0.059 | 39.584
-0.5 | 0.342 | 0.00694 | -0.06 | 49.294
0 | 0.404 | 0.00679 | -0.061 | 59.515
0.5 | 0.467 | 0.00665 | -0.062 | 70.223
1 | 0.529 | 0.00657 | -0.062 | 80.601
1.5 | 0.591 | 0.00646 | -0.063 | 91.606
2 | 0.654 | 0.00642 | -0.064 | 101.759
2.5 | 0.715 | 0.00638 | -0.065 | 112.105
3 | 0.777 | 0.00638 | -0.065 | 121.862
3.5 | 0.839 | 0.00646 | -0.066 | 129.774
4 | 0.9 | 0.00592 | -0.067 | 151.897
4.5 | 0.961 | 0.00603 | -0.068 | 159.252
5 | 1.022 | 0.00614 | -0.068 | 166.442
5.5 | 1.082 | 0.00627 | -0.069 | 172.631
6 | 1.142 | 0.0064 | -0.07 | 178.475
6.5 | 1.202 | 0.00653 | -0.071 | 183.925
7 | 1.261 | 0.00603 | -0.071 | 209.272
7.5 | 1.32 | 0.00614 | -0.072 | 215.023
8 | 1.37 | 0.0102 | -0.073 | 134.286
8.5 | 1.414 | 0.01123 | -0.073 | 125.916
9 | 1.445 | 0.01399 | -0.073 | 103.3
9.5 | 1.478 | 0.01484 | -0.074 | 99.64
10 | 1.504 | 0.01579 | -0.074 | 95.293
10.5 | 1.522 | 0.01685 | -0.075 | 90.343
11 | 1.532 | 0.01801 | -0.075 | 85.058
11.5 | 1.532 | 0.01948 | -0.076 | 78.658
12 | 1.522 | 0.0206 | -0.076 | 73.876
12.5 | 1.501 | 0.02228 | -0.077 | 67.369
13 | 1.47 | 0.02414 | -0.077 | 60.888
13.5 | 1.428 | 0.02604 | -0.077 | 54.861
14 | 1.377 | 0.02798 | -0.078 | 49.214
14.5 | 1.315 | 0.0301 | -0.078 | 43.69
15 | 1.244 | 0.03239 | -0.079 | 38.402
15.5 | 1.163 | 0.03506 | -0.079 | 33.179
16 | 1.075 | 0.03802 | -0.079 | 28.276

## 118. Re 12M Mach 0.25 (2)
BIGFOIL.COM POLAR EXPORT
defcnd2
DEFIANT CANARD BL110 |  |  |  | Cl Max: | 1.6525 | at alpha= | 16 | deg
XFOIL ncrit=9 |  |  |  | L/D Max: | 189.187 | at alpha= | 7.5 | deg
Re: | 12000000 |  |  | Cd Min: | 0.21013 | at alpha= | -19.5 | deg
Mach: | 0.25 |  |  | Cl=0 at alpha= | -3.2556 | deg
|  |  |  | @ Cl=0.1, Cd= | 0.0066226
|  |  |  | @ Cl=0.4, Cd= | 0.0058688
|  |  |  | @ Cl=0.6, Cd= | 0.0051145
alpha (deg) | Cl | Cd | Cm | Cl/Cd
-19.5 | -0.4916 | 0.21013 | -0.0043 | -2.3395
-19 | -0.3627 | 0.19392 | -0.0435 | -1.8704
-18.5 | -0.3876 | 0.17469 | -0.0483 | -2.2188
-18 | -0.3612 | 0.16889 | -0.0538 | -2.1387
-17 | -0.7643 | 0.09081 | -0.0818 | -8.4165
-16.5 | -0.9416 | 0.05155 | -0.1161 | -18.2658
-16 | -0.9246 | 0.03981 | -0.1328 | -23.2253
-15.5 | -1.0078 | 0.02792 | -0.1372 | -36.096
-15 | -1.0091 | 0.02474 | -0.1334 | -40.7882
-14.5 | -1.031 | 0.02127 | -0.1259 | -48.472
-14 | -1.0254 | 0.01945 | -0.1184 | -52.7198
-13.5 | -1.0256 | 0.01765 | -0.1087 | -58.1076
-13 | -1.0083 | 0.01599 | -0.1013 | -63.0582
-12.5 | -0.9775 | 0.01445 | -0.0958 | -67.6471
-12 | -0.9437 | 0.01283 | -0.0907 | -73.5542
-11.5 | -0.9005 | 0.01172 | -0.0867 | -76.8345
-11 | -0.8537 | 0.01082 | -0.0833 | -78.9002
-10.5 | -0.8044 | 0.01033 | -0.0803 | -77.8703
-10 | -0.7557 | 0.00996 | -0.0772 | -75.8735
-9.5 | -0.7023 | 0.00951 | -0.0751 | -73.8486
-9 | -0.6476 | 0.00909 | -0.0733 | -71.2431
-8.5 | -0.5921 | 0.00877 | -0.0717 | -67.5143
-8 | -0.5364 | 0.00848 | -0.0703 | -63.2547
-7.5 | -0.4813 | 0.0083 | -0.0689 | -57.988
-7 | -0.4298 | 0.00816 | -0.0669 | -52.6716
-6.5 | -0.3737 | 0.00789 | -0.0658 | -47.3638
-6 | -0.3167 | 0.00767 | -0.0649 | -41.2907
-5.5 | -0.2595 | 0.00748 | -0.0642 | -34.6925
-5 | -0.2018 | 0.00731 | -0.0636 | -27.606
-4.5 | -0.1437 | 0.00716 | -0.0632 | -20.0698
-4 | -0.0862 | 0.00697 | -0.0627 | -12.3673
-3.5 | -0.0284 | 0.00684 | -0.0624 | -4.152
-3 | 0.0297 | 0.00674 | -0.0622 | 4.4065
-2.5 | 0.0874 | 0.00664 | -0.0619 | 13.1627
-2 | 0.1453 | 0.00656 | -0.0618 | 22.1494
-1.5 | 0.203 | 0.00648 | -0.0616 | 31.3272
-1 | 0.2595 | 0.00628 | -0.0613 | 41.3217
-0.5 | 0.3164 | 0.00613 | -0.061 | 51.615
0 | 0.3732 | 0.00597 | -0.0608 | 62.5126
0.5 | 0.4288 | 0.00576 | -0.0604 | 74.4444
1 | 0.484 | 0.00557 | -0.0599 | 86.8941
1.5 | 0.5347 | 0.00525 | -0.0587 | 101.8476
2 | 0.5878 | 0.00505 | -0.0578 | 116.396
2.5 | 0.637 | 0.00531 | -0.0562 | 119.9623
3 | 0.6906 | 0.00548 | -0.0554 | 126.0219
3.5 | 0.746 | 0.00561 | -0.055 | 132.9768
4 | 0.8013 | 0.00569 | -0.0545 | 140.826
4.5 | 0.8565 | 0.00573 | -0.054 | 149.4764
5 | 0.91 | 0.00575 | -0.0532 | 158.2609
5.5 | 0.9597 | 0.00581 | -0.0515 | 165.1807
6 | 1.0061 | 0.00586 | -0.0491 | 171.6894
6.5 | 1.0754 | 0.00596 | -0.0517 | 180.4362
7 | 1.1606 | 0.00618 | -0.0579 | 187.7994
7.5 | 1.2335 | 0.00652 | -0.0615 | 189.1871
8 | 1.2677 | 0.00815 | -0.0578 | 155.546
8.5 | 1.3188 | 0.00937 | -0.0575 | 140.7471
9 | 1.3546 | 0.01027 | -0.0538 | 131.8987
9.5 | 1.3706 | 0.01128 | -0.0463 | 121.5071
10 | 1.3961 | 0.01239 | -0.0412 | 112.6796
10.5 | 1.431 | 0.01327 | -0.0379 | 107.8372
11 | 1.4653 | 0.0143 | -0.0349 | 102.4685
11.5 | 1.4986 | 0.01548 | -0.032 | 96.8088
12 | 1.5285 | 0.01696 | -0.0292 | 90.1238
12.5 | 1.5567 | 0.01869 | -0.0265 | 83.2905
13 | 1.5797 | 0.02085 | -0.0236 | 75.765
13.5 | 1.6 | 0.02335 | -0.021 | 68.5225
14 | 1.6175 | 0.02617 | -0.0185 | 61.8074
14.5 | 1.6345 | 0.0292 | -0.0164 | 55.976
15 | 1.6419 | 0.03327 | -0.0144 | 49.3508
15.5 | 1.6493 | 0.03763 | -0.013 | 43.8294
16 | 1.6525 | 0.04269 | -0.012 | 38.7093
16.5 | 1.6496 | 0.0486 | -0.0115 | 33.9424
17 | 1.6378 | 0.05569 | -0.0116 | 29.4092
17.5 | 1.6246 | 0.06305 | -0.0119 | 25.7669
18 | 1.6124 | 0.07046 | -0.0126 | 22.8839
18.5 | 1.5903 | 0.07928 | -0.0139 | 20.0593
19 | 1.5712 | 0.08793 | -0.0156 | 17.8688
19.5 | 1.5503 | 0.09709 | -0.0178 | 15.9677
20 | 1.5382 | 0.10513 | -0.0199 | 14.6314

## 119. Re 12M Mach 0.50 (1)
BIGFOIL.COM POLAR EXPORT
defcnd2
DEFIANT CANARD BL110 |  |  |  | Cl Max: | 1.506 | at alpha= | 9 | deg
JavaFoil+Calcfoil stall+Eppler ext transition |  |  |  | L/D Max: | 161.252 | at alpha= | 3.5 | deg
Re: | 12000000 |  |  | Cd Min: | 0.00578 | at alpha= | 3.5 | deg
Mach: | 0.5 |  |  | Cl=0 at alpha= | -3.2174 | deg
|  |  |  | @ Cl=0.1, Cd= | 0.00731
|  |  |  | @ Cl=0.4, Cd= | 0.0068643
|  |  |  | @ Cl=0.6, Cd= | 0.0063797
alpha (deg) | Cl | Cd | Cm | Cl/Cd
-20 | -0.929 | 0.16477 | -0.025 | -5.64
-19.5 | -0.905 | 0.14952 | -0.026 | -6.053
-19 | -0.881 | 0.13624 | -0.027 | -6.466
-18.5 | -0.854 | 0.13003 | -0.027 | -6.565
-18 | -0.825 | 0.12584 | -0.027 | -6.556
-17.5 | -0.795 | 0.12346 | -0.026 | -6.439
-17 | -0.766 | 0.12035 | -0.026 | -6.363
-16.5 | -0.737 | 0.11701 | -0.025 | -6.3
-16 | -0.71 | 0.11199 | -0.025 | -6.338
-15.5 | -0.684 | 0.11215 | -0.027 | -6.1
-15 | -0.657 | 0.10446 | -0.027 | -6.29
-14.5 | -0.628 | 0.10023 | -0.027 | -6.269
-14 | -0.6 | 0.09781 | -0.026 | -6.131
-13.5 | -0.573 | 0.08922 | -0.027 | -6.422
-13 | -0.546 | 0.0821 | -0.028 | -6.65
-12.5 | -0.517 | 0.08875 | -0.027 | -5.826
-12 | -0.489 | 0.08229 | -0.027 | -5.947
-11.5 | -0.463 | 0.07347 | -0.029 | -6.304
-11 | -0.437 | 0.06657 | -0.031 | -6.569
-10.5 | -0.413 | 0.05831 | -0.034 | -7.089
-10 | -0.377 | 0.07069 | -0.026 | -5.34
-9.5 | -0.352 | 0.06063 | -0.029 | -5.8
-9 | -0.327 | 0.0525 | -0.033 | -6.227
-8.5 | -0.34 | 0.01738 | -0.05 | -19.542
-8 | -0.329 | 0.01009 | -0.055 | -32.64
-7.5 | -0.296 | 0.00808 | -0.056 | -36.587
-7 | -0.261 | 0.00773 | -0.057 | -33.82
-6.5 | -0.183 | 0.04349 | -0.03 | -4.219
-6 | -0.233 | 0.04071 | -0.03 | -5.735
-5.5 | -0.274 | 0.00798 | -0.059 | -34.291
-5 | -0.228 | 0.00763 | -0.06 | -29.838
-4.5 | -0.17 | 0.00739 | -0.061 | -22.983
-4 | -0.106 | 0.0072 | -0.062 | -14.729
-3.5 | -0.039 | 0.00702 | -0.062 | -5.533
-3 | 0.03 | 0.00736 | -0.063 | 4.083
-2.5 | 0.1 | 0.00731 | -0.064 | 13.66
-2 | 0.17 | 0.00728 | -0.065 | 23.407
-1.5 | 0.241 | 0.00729 | -0.066 | 33.104
-1 | 0.312 | 0.00727 | -0.066 | 42.836
-0.5 | 0.382 | 0.00694 | -0.067 | 55.025
0 | 0.451 | 0.00665 | -0.068 | 67.849
0.5 | 0.521 | 0.00647 | -0.069 | 80.49
1 | 0.59 | 0.0064 | -0.07 | 92.179
1.5 | 0.659 | 0.00626 | -0.07 | 105.189
2 | 0.728 | 0.00624 | -0.071 | 116.605
2.5 | 0.796 | 0.00623 | -0.072 | 127.856
3 | 0.864 | 0.00629 | -0.073 | 137.403
3.5 | 0.932 | 0.00578 | -0.074 | 161.252
4 | 0.999 | 0.00775 | -0.075 | 128.877
4.5 | 1.066 | 0.00796 | -0.075 | 133.812
5 | 1.132 | 0.0082 | -0.076 | 138.026
5.5 | 1.197 | 0.00846 | -0.077 | 141.527
6 | 1.262 | 0.00871 | -0.078 | 144.862
6.5 | 1.326 | 0.00899 | -0.079 | 147.54
7 | 1.39 | 0.00929 | -0.079 | 149.509
7.5 | 1.452 | 0.00963 | -0.08 | 150.726
8 | 1.486 | 0.01408 | -0.08 | 105.548
8.5 | 1.5 | 0.01861 | -0.08 | 80.629
9 | 1.506 | 0.02042 | -0.08 | 73.745
9.5 | 1.475 | 0.02254 | -0.08 | 65.434
10 | 1.357 | 0.02494 | -0.081 | 54.422
10.5 | 0.892 | 0.02735 | -0.081 | 32.626
11 | 0.92 | 0.03064 | -0.081 | 30.034
11.5 | 0.945 | 0.0356 | -0.082 | 26.549
12 | 0.97 | 0.0394 | -0.082 | 24.63
12.5 | 0.997 | 0.04211 | -0.082 | 23.678
13 | 1.017 | 0.04891 | -0.081 | 20.799
13.5 | 1.045 | 0.05093 | -0.082 | 20.508
14 | 1.061 | 0.05946 | -0.081 | 17.845

## 120. Re 12M Mach 0.50 (2)
BIGFOIL.COM POLAR EXPORT
defcnd2
DEFIANT CANARD BL110 |  |  |  | Cl Max: | 1.5264 | at alpha= | 12 | deg
XFOIL ncrit=9 |  |  |  | L/D Max: | 185.374 | at alpha= | 7 | deg
Re: | 12000000 |  |  | Cd Min: | 0.2369 | at alpha= | -20 | deg
Mach: | 0.5 |  |  | Cl=0 at alpha= | -3.2402 | deg
|  |  |  | @ Cl=0.1, Cd= | 0.0069073
|  |  |  | @ Cl=0.4, Cd= | 0.0063042
|  |  |  | @ Cl=0.6, Cd= | 0.0060559
alpha (deg) | Cl | Cd | Cm | Cl/Cd
-20 | -0.4737 | 0.2369 | -0.0134 | -1.9996
-19.5 | -0.4078 | 0.22278 | -0.0337 | -1.8305
-18.5 | -0.3593 | 0.2041 | -0.0461 | -1.7604
-18 | -0.3365 | 0.19672 | -0.0508 | -1.7106
-17.5 | -0.3146 | 0.18983 | -0.0548 | -1.6573
-17 | -0.2932 | 0.18216 | -0.0592 | -1.6096
-16.5 | -0.2721 | 0.17467 | -0.0635 | -1.5578
-16 | -0.253 | 0.16644 | -0.0681 | -1.5201
-15.5 | -0.2365 | 0.15863 | -0.072 | -1.4909
-15 | -0.2248 | 0.1497 | -0.0759 | -1.5017
-14.5 | -0.2071 | 0.14281 | -0.0793 | -1.4502
-14 | -0.1833 | 0.13764 | -0.0823 | -1.3317
-13.5 | -0.1746 | 0.12861 | -0.0862 | -1.3576
-13 | -0.1647 | 0.12071 | -0.0896 | -1.3644
-12.5 | -0.1618 | 0.11134 | -0.0938 | -1.4532
-12 | -0.1473 | 0.10581 | -0.0957 | -1.3921
-11.5 | -0.1389 | 0.09847 | -0.099 | -1.4106
-11 | -0.1584 | 0.08683 | -0.1044 | -1.8243
-10.5 | -0.1466 | 0.08075 | -0.1071 | -1.8155
-10 | -0.1614 | 0.07114 | -0.1117 | -2.2688
-9.5 | -0.1715 | 0.06277 | -0.1158 | -2.7322
-9 | -0.1967 | 0.05218 | -0.1223 | -3.7696
-8.5 | -0.2161 | 0.04161 | -0.131 | -5.1935
-8 | -0.2643 | 0.0344 | -0.1284 | -7.6831
-7.5 | -0.3039 | 0.02963 | -0.118 | -10.2565
-7 | -0.3384 | 0.02251 | -0.1083 | -15.0333
-6.5 | -0.355 | 0.01586 | -0.0977 | -22.3834
-6 | -0.3421 | 0.01089 | -0.0884 | -31.4141
-5.5 | -0.2934 | 0.00897 | -0.0826 | -32.709
-5 | -0.2319 | 0.00817 | -0.0789 | -28.3843
-4.5 | -0.1668 | 0.00773 | -0.0762 | -21.5783
-4 | -0.1007 | 0.00743 | -0.0742 | -13.5532
-3.5 | -0.0345 | 0.0072 | -0.0725 | -4.7917
-3 | 0.0319 | 0.00703 | -0.0712 | 4.5377
-2.5 | 0.0986 | 0.00691 | -0.0702 | 14.2692
-2 | 0.165 | 0.00678 | -0.0694 | 24.3363
-1.5 | 0.2314 | 0.00668 | -0.0688 | 34.6407
-1 | 0.2973 | 0.00658 | -0.0682 | 45.1824
-0.5 | 0.3606 | 0.00638 | -0.0672 | 56.5204
0 | 0.423 | 0.00626 | -0.0662 | 67.5719
1 | 0.5341 | 0.00633 | -0.0618 | 84.376
1.5 | 0.5884 | 0.0061 | -0.0594 | 96.459
2 | 0.6436 | 0.00589 | -0.0571 | 109.2699
2.5 | 0.7045 | 0.00589 | -0.0557 | 119.6095
3 | 0.7666 | 0.00598 | -0.0545 | 128.194
3.5 | 0.8283 | 0.00611 | -0.0532 | 135.5646
4 | 0.8881 | 0.00622 | -0.0514 | 142.7814
4.5 | 0.9463 | 0.00632 | -0.0492 | 149.731
5 | 0.9951 | 0.00638 | -0.0448 | 155.9718
5.5 | 1.0397 | 0.00644 | -0.0396 | 161.4441
6 | 1.1157 | 0.00655 | -0.0407 | 170.3359
6.5 | 1.244 | 0.00689 | -0.0521 | 180.5515
7 | 1.3384 | 0.00722 | -0.0563 | 185.374
8.5 | 1.4279 | 0.01182 | -0.0371 | 120.8037
9 | 1.4425 | 0.01432 | -0.0302 | 100.7332
10 | 1.4609 | 0.02124 | -0.019 | 68.7806
10.5 | 1.4862 | 0.02426 | -0.0154 | 61.2613
11 | 1.5068 | 0.0278 | -0.012 | 54.2014
11.5 | 1.5218 | 0.03203 | -0.0091 | 47.5117
12 | 1.5264 | 0.03741 | -0.0068 | 40.8019
12.5 | 1.5218 | 0.04381 | -0.0051 | 34.7364
13 | 1.5067 | 0.05121 | -0.0039 | 29.422
13.5 | 1.4838 | 0.05946 | -0.0034 | 24.9546
14 | 1.4557 | 0.06851 | -0.0038 | 21.248
14.5 | 1.4311 | 0.07757 | -0.0047 | 18.4491
15 | 1.404 | 0.0872 | -0.0063 | 16.1009
15.5 | 1.3787 | 0.09699 | -0.0084 | 14.2149
16 | 1.3588 | 0.10648 | -0.0108 | 12.7611
16.5 | 1.3412 | 0.11613 | -0.0137 | 11.5491
17 | 1.3216 | 0.12628 | -0.0172 | 10.4656

## 121. Re 14M Mach 0.00 (1)
BIGFOIL.COM POLAR EXPORT
defcnd2
DEFIANT CANARD BL110 |  |  |  | Cl Max: | 1.564 | at alpha= | 12.5 | deg
JavaFoil+Calcfoil stall+Eppler ext transition |  |  |  | L/D Max: | 199.986 | at alpha= | 7.5 | deg
Re: | 14000000 |  |  | Cd Min: | 0.00596 | at alpha= | 5.5 | deg
Mach: | 0 |  |  | Cl=0 at alpha= | -3.2167 | deg
|  |  |  | @ Cl=0.1, Cd= | 0.0073051
|  |  |  | @ Cl=0.4, Cd= | 0.0066353
|  |  |  | @ Cl=0.6, Cd= | 0.0063395
alpha (deg) | Cl | Cd | Cm | Cl/Cd
-16 | -0.544 | 0.10514 | -0.023 | -5.173
-15.5 | -0.554 | 0.09934 | -0.023 | -5.581
-15 | -0.562 | 0.09668 | -0.023 | -5.809
-14.5 | -0.569 | 0.09101 | -0.024 | -6.257
-14 | -0.576 | 0.0845 | -0.025 | -6.821
-13.5 | -0.582 | 0.07821 | -0.026 | -7.438
-13 | -0.584 | 0.07314 | -0.027 | -7.98
-12.5 | -0.591 | 0.06131 | -0.03 | -9.639
-12 | -0.615 | 0.03835 | -0.036 | -16.033
-11.5 | -0.67 | 0.01323 | -0.042 | -50.681
-11 | -0.672 | 0.01088 | -0.044 | -61.793
-10.5 | -0.659 | 0.01007 | -0.045 | -65.42
-10 | -0.638 | 0.00819 | -0.046 | -77.898
-9.5 | -0.612 | 0.00791 | -0.046 | -77.347
-9 | -0.582 | 0.00765 | -0.047 | -76.075
-8.5 | -0.547 | 0.00813 | -0.048 | -67.324
-8 | -0.509 | 0.00787 | -0.048 | -64.648
-7.5 | -0.466 | 0.00765 | -0.049 | -60.95
-7 | -0.42 | 0.00738 | -0.049 | -56.923
-6.5 | -0.371 | 0.00719 | -0.05 | -51.682
-6 | -0.32 | 0.00707 | -0.051 | -45.227
-5.5 | -0.266 | 0.00691 | -0.051 | -38.476
-5 | -0.21 | 0.00676 | -0.052 | -31.073
-4.5 | -0.153 | 0.00666 | -0.053 | -22.918
-4 | -0.094 | 0.00659 | -0.053 | -14.238
-3.5 | -0.034 | 0.0065 | -0.054 | -5.246
-3 | 0.026 | 0.00736 | -0.055 | 3.566
-2.5 | 0.087 | 0.00732 | -0.055 | 11.895
-2 | 0.148 | 0.00725 | -0.056 | 20.434
-1.5 | 0.209 | 0.00719 | -0.057 | 29.128
-1 | 0.27 | 0.00683 | -0.058 | 39.568
-0.5 | 0.331 | 0.00677 | -0.058 | 48.935
0 | 0.392 | 0.00665 | -0.059 | 58.91
0.5 | 0.452 | 0.00654 | -0.06 | 69.216
1 | 0.513 | 0.00643 | -0.06 | 79.731
1.5 | 0.573 | 0.00638 | -0.061 | 89.893
2 | 0.633 | 0.00629 | -0.062 | 100.679
2.5 | 0.693 | 0.00628 | -0.063 | 110.411
3 | 0.753 | 0.00626 | -0.063 | 120.426
3.5 | 0.813 | 0.00626 | -0.064 | 129.795
4 | 0.873 | 0.00633 | -0.065 | 137.942
4.5 | 0.932 | 0.0064 | -0.066 | 145.647
5 | 0.991 | 0.00649 | -0.066 | 152.821
5.5 | 1.05 | 0.00596 | -0.067 | 176.289
6 | 1.109 | 0.00605 | -0.068 | 183.219
6.5 | 1.167 | 0.00617 | -0.068 | 189.13
7 | 1.225 | 0.00629 | -0.069 | 194.667
7.5 | 1.282 | 0.00641 | -0.07 | 199.986
8 | 1.333 | 0.00974 | -0.07 | 136.772
8.5 | 1.379 | 0.01035 | -0.071 | 133.191
9 | 1.416 | 0.01256 | -0.072 | 112.761
9.5 | 1.454 | 0.01322 | -0.072 | 109.991
10 | 1.487 | 0.01392 | -0.073 | 106.829
10.5 | 1.514 | 0.0148 | -0.073 | 102.287
11 | 1.536 | 0.01568 | -0.074 | 97.976
11.5 | 1.552 | 0.01667 | -0.074 | 93.093
12 | 1.561 | 0.0177 | -0.075 | 88.203
12.5 | 1.564 | 0.01892 | -0.075 | 82.68
13 | 1.561 | 0.01992 | -0.076 | 78.332
13.5 | 1.551 | 0.02131 | -0.076 | 72.793
14 | 1.535 | 0.02296 | -0.076 | 66.868
14.5 | 1.515 | 0.02464 | -0.077 | 61.472
15 | 1.49 | 0.02643 | -0.077 | 56.361
15.5 | 1.46 | 0.02848 | -0.078 | 51.258
16 | 1.426 | 0.03041 | -0.078 | 46.901
16.5 | 1.389 | 0.03263 | -0.078 | 42.576
17 | 1.349 | 0.03497 | -0.079 | 38.586
17.5 | 1.307 | 0.03733 | -0.079 | 35.005

## 122. Re 14M Mach 0.00 (2)
BIGFOIL.COM POLAR EXPORT
defcnd2
DEFIANT CANARD BL110 |  |  |  | Cl Max: | 1.7389 | at alpha= | 18 | deg
XFOIL ncrit=9 |  |  |  | L/D Max: | 190.682 | at alpha= | 7.5 | deg
Re: | 14000000 |  |  | Cd Min: | 0.07022 | at alpha= | 20 | deg
Mach: | 0 |  |  | Cl=0 at alpha= | -3.2572 | deg
|  |  |  | @ Cl=0.1, Cd= | 0.0064103
|  |  |  | @ Cl=0.4, Cd= | 0.0056733
|  |  |  | @ Cl=0.6, Cd= | 0.0049888
alpha (deg) | Cl | Cd | Cm | Cl/Cd
-13.5 | -1.0542 | 0.01164 | -0.0771 | -90.567
-13 | -1.01 | 0.01098 | -0.0751 | -91.9854
-12.5 | -0.9646 | 0.01036 | -0.0733 | -93.1081
-12 | -0.9163 | 0.00994 | -0.072 | -92.1831
-11.5 | -0.8687 | 0.00949 | -0.0705 | -91.5385
-11 | -0.8207 | 0.00907 | -0.0691 | -90.4851
-10.5 | -0.7732 | 0.00891 | -0.0675 | -86.7789
-10 | -0.7239 | 0.00875 | -0.0662 | -82.7314
-9.5 | -0.6719 | 0.00849 | -0.0654 | -79.1402
-9 | -0.6194 | 0.00825 | -0.0648 | -75.0788
-8.5 | -0.5668 | 0.00807 | -0.0641 | -70.2354
-8 | -0.5139 | 0.00788 | -0.0635 | -65.2157
-7.5 | -0.4639 | 0.00782 | -0.0623 | -59.3223
-7 | -0.412 | 0.00767 | -0.0615 | -53.7158
-6.5 | -0.3583 | 0.00745 | -0.061 | -48.094
-6 | -0.3038 | 0.00729 | -0.0606 | -41.6735
-5.5 | -0.2489 | 0.00715 | -0.0604 | -34.8112
-4.5 | -0.1381 | 0.00687 | -0.0601 | -20.1019
-4 | -0.0828 | 0.00671 | -0.06 | -12.3398
-3.5 | -0.0271 | 0.0066 | -0.0599 | -4.1061
-3 | 0.0287 | 0.00652 | -0.0599 | 4.4018
-2.5 | 0.0843 | 0.00643 | -0.0598 | 13.1104
-2 | 0.1402 | 0.00636 | -0.0598 | 22.044
-1.5 | 0.196 | 0.00627 | -0.0598 | 31.26
-1 | 0.2507 | 0.00609 | -0.0596 | 41.1658
-0.5 | 0.3057 | 0.00593 | -0.0595 | 51.5514
0 | 0.3609 | 0.0058 | -0.0594 | 62.2241
1 | 0.4689 | 0.00545 | -0.059 | 86.0367
1.5 | 0.5198 | 0.00522 | -0.0582 | 99.5785
2 | 0.5715 | 0.005 | -0.0575 | 114.3
2.5 | 0.6225 | 0.00498 | -0.0567 | 125
3 | 0.6702 | 0.00526 | -0.0554 | 127.4144
3.5 | 0.7242 | 0.00536 | -0.0552 | 135.1119
4 | 0.7778 | 0.00546 | -0.055 | 142.4542
4.5 | 0.8317 | 0.00551 | -0.0549 | 150.9437
5 | 0.8837 | 0.00557 | -0.0543 | 158.6535
5.5 | 0.9335 | 0.00566 | -0.0534 | 164.9293
6 | 0.9827 | 0.00565 | -0.0523 | 173.9292
6.5 | 1.0296 | 0.00563 | -0.0507 | 182.8774
7 | 1.0976 | 0.00581 | -0.054 | 188.9157
7.5 | 1.1746 | 0.00616 | -0.0595 | 190.6818
8 | 1.2172 | 0.00781 | -0.0584 | 155.8515
8.5 | 1.264 | 0.0087 | -0.0577 | 145.2874
9 | 1.3169 | 0.00946 | -0.0583 | 139.2072
9.5 | 1.3669 | 0.0104 | -0.0585 | 131.4327
10 | 1.385 | 0.01111 | -0.0516 | 124.6625
10.5 | 1.4179 | 0.01165 | -0.0481 | 121.7082
11 | 1.4524 | 0.01228 | -0.0451 | 118.2736
11.5 | 1.4871 | 0.01297 | -0.0425 | 114.6569
12 | 1.5191 | 0.01385 | -0.0398 | 109.6823
12.5 | 1.5502 | 0.01485 | -0.0372 | 104.3906
13 | 1.5789 | 0.01605 | -0.0346 | 98.3738
13.5 | 1.6054 | 0.01748 | -0.0321 | 91.8421
14 | 1.6311 | 0.01907 | -0.0298 | 85.5322
14.5 | 1.6559 | 0.02081 | -0.0278 | 79.5723
15 | 1.6755 | 0.023 | -0.0256 | 72.8478
15.5 | 1.6939 | 0.0254 | -0.0236 | 66.689
16 | 1.7097 | 0.02808 | -0.0217 | 60.8868
16.5 | 1.7223 | 0.03124 | -0.0201 | 55.1312
17 | 1.7301 | 0.035 | -0.0187 | 49.4314
17.5 | 1.7363 | 0.03919 | -0.0177 | 44.3047
18 | 1.7389 | 0.04396 | -0.0171 | 39.5564
18.5 | 1.736 | 0.04956 | -0.0168 | 35.0282
19 | 1.7291 | 0.0558 | -0.017 | 30.9875
19.5 | 1.7096 | 0.06368 | -0.0176 | 26.8467
20 | 1.7025 | 0.07022 | -0.0184 | 24.2452

## 123. Re 14M Mach 0.10 (1)
BIGFOIL.COM POLAR EXPORT
defcnd2
DEFIANT CANARD BL110 |  |  |  | Cl Max: | 1.558 | at alpha= | 12 | deg
JavaFoil+Calcfoil stall+Eppler ext transition |  |  |  | L/D Max: | 200.298 | at alpha= | 7.5 | deg
Re: | 14000000 |  |  | Cd Min: | 0.00597 | at alpha= | 5.5 | deg
Mach: | 0.1 |  |  | Cl=0 at alpha= | -3.2167 | deg
|  |  |  | @ Cl=0.1, Cd= | 0.0073195
|  |  |  | @ Cl=0.4, Cd= | 0.0066231
|  |  |  | @ Cl=0.6, Cd= | 0.006334
alpha (deg) | Cl | Cd | Cm | Cl/Cd
-16 | -0.507 | 0.10461 | -0.023 | -4.85
-15.5 | -0.521 | 0.09884 | -0.024 | -5.269
-15 | -0.531 | 0.09588 | -0.024 | -5.543
-14.5 | -0.541 | 0.09254 | -0.023 | -5.843
-14 | -0.549 | 0.08792 | -0.024 | -6.245
-13.5 | -0.557 | 0.08147 | -0.025 | -6.837
-13 | -0.561 | 0.07699 | -0.026 | -7.289
-12.5 | -0.568 | 0.06711 | -0.028 | -8.466
-12 | -0.576 | 0.05524 | -0.032 | -10.432
-11.5 | -0.63 | 0.02074 | -0.04 | -30.361
-11 | -0.657 | 0.01145 | -0.044 | -57.352
-10.5 | -0.649 | 0.01032 | -0.045 | -62.914
-10 | -0.632 | 0.00767 | -0.046 | -82.331
-9.5 | -0.608 | 0.00795 | -0.047 | -76.458
-9 | -0.579 | 0.00769 | -0.047 | -75.284
-8.5 | -0.546 | 0.0082 | -0.048 | -66.529
-8 | -0.508 | 0.00794 | -0.048 | -63.998
-7.5 | -0.466 | 0.00771 | -0.049 | -60.491
-7 | -0.421 | 0.00744 | -0.05 | -56.603
-6.5 | -0.372 | 0.0072 | -0.05 | -51.701
-6 | -0.321 | 0.00709 | -0.051 | -45.26
-5.5 | -0.267 | 0.00695 | -0.052 | -38.386
-5 | -0.211 | 0.00683 | -0.052 | -30.878
-4.5 | -0.153 | 0.00667 | -0.053 | -22.978
-4 | -0.094 | 0.00657 | -0.054 | -14.352
-3.5 | -0.034 | 0.00648 | -0.054 | -5.289
-3 | 0.026 | 0.00683 | -0.055 | 3.862
-2.5 | 0.087 | 0.00733 | -0.056 | 11.928
-2 | 0.149 | 0.00728 | -0.056 | 20.456
-1.5 | 0.21 | 0.00722 | -0.057 | 29.152
-1 | 0.272 | 0.00686 | -0.058 | 39.596
-0.5 | 0.333 | 0.00675 | -0.059 | 49.282
0 | 0.394 | 0.00663 | -0.059 | 59.36
0.5 | 0.455 | 0.00656 | -0.06 | 69.317
1 | 0.515 | 0.0065 | -0.061 | 79.324
1.5 | 0.576 | 0.00637 | -0.061 | 90.487
2 | 0.636 | 0.00628 | -0.062 | 101.392
2.5 | 0.697 | 0.00627 | -0.063 | 111.083
3 | 0.757 | 0.00625 | -0.064 | 121.216
3.5 | 0.817 | 0.00627 | -0.064 | 130.303
4 | 0.877 | 0.00634 | -0.065 | 138.308
4.5 | 0.936 | 0.00646 | -0.066 | 144.855
5 | 0.996 | 0.00655 | -0.067 | 151.963
5.5 | 1.055 | 0.00597 | -0.067 | 176.691
6 | 1.114 | 0.00609 | -0.068 | 182.903
6.5 | 1.172 | 0.00619 | -0.069 | 189.232
7 | 1.23 | 0.00631 | -0.07 | 195.033
7.5 | 1.288 | 0.00643 | -0.07 | 200.298
8 | 1.338 | 0.00983 | -0.071 | 136.157
8.5 | 1.385 | 0.01046 | -0.071 | 132.393
9 | 1.421 | 0.01272 | -0.072 | 111.728
9.5 | 1.458 | 0.01339 | -0.072 | 108.938
10 | 1.49 | 0.01412 | -0.073 | 105.578
10.5 | 1.517 | 0.01504 | -0.073 | 100.875
11 | 1.537 | 0.01593 | -0.074 | 96.458
11.5 | 1.551 | 0.01698 | -0.074 | 91.303
12 | 1.558 | 0.01806 | -0.075 | 86.257
12.5 | 1.558 | 0.01932 | -0.075 | 80.633
13 | 1.551 | 0.02039 | -0.076 | 76.097
13.5 | 1.538 | 0.02188 | -0.076 | 70.289
14 | 1.519 | 0.02357 | -0.077 | 64.435
14.5 | 1.494 | 0.02529 | -0.077 | 59.077
15 | 1.464 | 0.02716 | -0.077 | 53.894
15.5 | 1.429 | 0.02922 | -0.078 | 48.9
16 | 1.39 | 0.03135 | -0.078 | 44.339
16.5 | 1.348 | 0.03358 | -0.079 | 40.136
17 | 1.302 | 0.0361 | -0.079 | 36.051

## 124. Re 14M Mach 0.10 (2)
BIGFOIL.COM POLAR EXPORT
defcnd2
DEFIANT CANARD BL110 |  |  |  | Cl Max: | 1.7284 | at alpha= | 18 | deg
XFOIL ncrit=9 |  |  |  | L/D Max: | 192.029 | at alpha= | 7.5 | deg
Re: | 14000000 |  |  | Cd Min: | 0.0752 | at alpha= | 20 | deg
Mach: | 0.1 |  |  | Cl=0 at alpha= | -3.2558 | deg
|  |  |  | @ Cl=0.1, Cd= | 0.0064211
|  |  |  | @ Cl=0.4, Cd= | 0.005681
|  |  |  | @ Cl=0.6, Cd= | 0.0050729
alpha (deg) | Cl | Cd | Cm | Cl/Cd
-17 | -1.2992 | 0.01663 | -0.1073 | -78.1239
-16.5 | -1.2775 | 0.01587 | -0.1018 | -80.4978
-16 | -1.2489 | 0.01538 | -0.0969 | -81.2029
-15.5 | -1.2297 | 0.01444 | -0.0905 | -85.1593
-15 | -1.1884 | 0.01393 | -0.0878 | -85.3123
-14.5 | -1.149 | 0.01321 | -0.0848 | -86.9796
-14 | -1.1062 | 0.01258 | -0.0824 | -87.9332
-13.5 | -1.0611 | 0.01203 | -0.0803 | -88.2045
-13 | -1.016 | 0.0114 | -0.0781 | -89.1228
-12.5 | -0.9713 | 0.01068 | -0.0759 | -90.9457
-12 | -0.923 | 0.0102 | -0.0743 | -90.4902
-11.5 | -0.8751 | 0.00971 | -0.0726 | -90.1236
-11 | -0.8272 | 0.00925 | -0.0708 | -89.427
-10.5 | -0.7796 | 0.00906 | -0.069 | -86.0486
-10 | -0.7298 | 0.00885 | -0.0676 | -82.4633
-9.5 | -0.6773 | 0.00857 | -0.0667 | -79.0315
-9 | -0.6243 | 0.00832 | -0.0659 | -75.0361
-8.5 | -0.5713 | 0.00813 | -0.0651 | -70.2706
-8 | -0.5179 | 0.00793 | -0.0644 | -65.309
-7.5 | -0.4678 | 0.00792 | -0.063 | -59.0657
-7 | -0.4151 | 0.00772 | -0.0622 | -53.7694
-6.5 | -0.3608 | 0.00749 | -0.0616 | -48.1709
-6 | -0.306 | 0.00732 | -0.0612 | -41.8033
-5.5 | -0.2507 | 0.00717 | -0.0609 | -34.9651
-4.5 | -0.139 | 0.00688 | -0.0606 | -20.2035
-4 | -0.0833 | 0.00673 | -0.0604 | -12.3774
-3.5 | -0.0274 | 0.00661 | -0.0603 | -4.1452
-2.5 | 0.0848 | 0.00644 | -0.0601 | 13.1677
-2 | 0.141 | 0.00637 | -0.0601 | 22.135
-1.5 | 0.1972 | 0.00628 | -0.0601 | 31.4013
-1 | 0.2523 | 0.00609 | -0.0599 | 41.4286
-0.5 | 0.3076 | 0.00594 | -0.0598 | 51.7845
0 | 0.363 | 0.00581 | -0.0597 | 62.4785
0.5 | 0.4175 | 0.00562 | -0.0594 | 74.2883
1 | 0.4716 | 0.00546 | -0.0592 | 86.3736
1.5 | 0.5227 | 0.00523 | -0.0584 | 99.9426
2 | 0.5747 | 0.00501 | -0.0577 | 114.7106
2.5 | 0.623 | 0.00513 | -0.0563 | 121.4425
3 | 0.6737 | 0.00529 | -0.0554 | 127.3535
3.5 | 0.7279 | 0.00539 | -0.0552 | 135.0464
4 | 0.7819 | 0.00548 | -0.055 | 142.6825
4.5 | 0.8363 | 0.00553 | -0.0549 | 151.2297
5 | 0.8885 | 0.00559 | -0.0543 | 158.9445
5.5 | 0.9385 | 0.00568 | -0.0533 | 165.2289
6 | 0.988 | 0.00567 | -0.0522 | 174.2504
6.5 | 1.035 | 0.00565 | -0.0505 | 183.1858
7 | 1.1048 | 0.00584 | -0.054 | 189.1781
7.5 | 1.1829 | 0.00616 | -0.0596 | 192.0292
8 | 1.2241 | 0.00786 | -0.0582 | 155.7379
8.5 | 1.2716 | 0.00878 | -0.0575 | 144.8292
9 | 1.324 | 0.0096 | -0.0579 | 137.9167
10 | 1.3873 | 0.01122 | -0.05 | 123.6453
10.5 | 1.4215 | 0.01181 | -0.0467 | 120.3641
11 | 1.4563 | 0.01247 | -0.0437 | 116.7843
11.5 | 1.4908 | 0.01322 | -0.041 | 112.7685
12 | 1.5228 | 0.01416 | -0.0383 | 107.5424
12.5 | 1.5533 | 0.01525 | -0.0356 | 101.8557
13 | 1.5817 | 0.01656 | -0.033 | 95.5133
13.5 | 1.6078 | 0.0181 | -0.0304 | 88.8287
14 | 1.633 | 0.01981 | -0.0282 | 82.4331
14.5 | 1.6571 | 0.02171 | -0.0261 | 76.3289
15 | 1.6754 | 0.02409 | -0.0238 | 69.5475
15.5 | 1.6929 | 0.02666 | -0.0219 | 63.4996
16 | 1.7069 | 0.02963 | -0.02 | 57.6072
16.5 | 1.718 | 0.03309 | -0.0185 | 51.919
17 | 1.7238 | 0.03723 | -0.0172 | 46.3014
17.5 | 1.7276 | 0.04186 | -0.0163 | 41.2709
18 | 1.7284 | 0.04702 | -0.0159 | 36.7588
18.5 | 1.7211 | 0.05332 | -0.0159 | 32.2787
19 | 1.7123 | 0.0599 | -0.0163 | 28.586
19.5 | 1.6906 | 0.06812 | -0.017 | 24.818
20 | 1.6807 | 0.0752 | -0.0181 | 22.3497

## 125. Re 14M Mach 0.25 (1)
BIGFOIL.COM POLAR EXPORT
defcnd2
DEFIANT CANARD BL110 |  |  |  | Cl Max: | 1.535 | at alpha= | 11 | deg
JavaFoil+Calcfoil stall+Eppler ext transition |  |  |  | L/D Max: | 220.366 | at alpha= | 7.5 | deg
Re: | 14000000 |  |  | Cd Min: | 0.00584 | at alpha= | 4 | deg
Mach: | 0.25 |  |  | Cl=0 at alpha= | -3.2177 | deg
|  |  |  | @ Cl=0.1, Cd= | 0.0069378
|  |  |  | @ Cl=0.4, Cd= | 0.0067364
|  |  |  | @ Cl=0.6, Cd= | 0.006451
alpha (deg) | Cl | Cd | Cm | Cl/Cd
-14.5 | -0.279 | 0.09125 | -0.025 | -3.057
-14 | -0.321 | 0.08726 | -0.025 | -3.675
-13.5 | -0.358 | 0.08325 | -0.026 | -4.295
-13 | -0.389 | 0.08082 | -0.025 | -4.814
-12.5 | -0.417 | 0.07643 | -0.026 | -5.454
-12 | -0.439 | 0.07332 | -0.025 | -5.982
-11.5 | -0.455 | 0.07049 | -0.025 | -6.453
-11 | -0.467 | 0.06609 | -0.026 | -7.059
-10.5 | -0.474 | 0.06033 | -0.028 | -7.853
-10 | -0.465 | 0.06364 | -0.02 | -7.314
-9.5 | -0.566 | 0.01023 | -0.048 | -55.347
-9 | -0.553 | 0.00815 | -0.048 | -67.851
-8.5 | -0.53 | 0.00777 | -0.049 | -68.149
-8 | -0.5 | 0.00822 | -0.05 | -60.849
-7.5 | -0.464 | 0.00795 | -0.05 | -58.304
-7 | -0.422 | 0.00759 | -0.051 | -55.652
-6.5 | -0.376 | 0.00739 | -0.052 | -50.866
-6 | -0.326 | 0.00719 | -0.052 | -45.302
-5.5 | -0.272 | 0.00701 | -0.053 | -38.781
-5 | -0.215 | 0.0069 | -0.054 | -31.203
-4.5 | -0.157 | 0.00673 | -0.054 | -23.313
-4 | -0.097 | 0.00662 | -0.055 | -14.604
-3.5 | -0.035 | 0.00655 | -0.056 | -5.362
-3 | 0.027 | 0.00687 | -0.057 | 3.94
-2.5 | 0.09 | 0.00686 | -0.057 | 13.094
-2 | 0.153 | 0.00735 | -0.058 | 20.791
-1.5 | 0.216 | 0.00732 | -0.059 | 29.507
-1 | 0.279 | 0.00697 | -0.059 | 40.059
-0.5 | 0.342 | 0.00683 | -0.06 | 50.053
0 | 0.404 | 0.00673 | -0.061 | 60.127
0.5 | 0.467 | 0.00663 | -0.062 | 70.466
1 | 0.529 | 0.00655 | -0.062 | 80.828
1.5 | 0.592 | 0.00646 | -0.063 | 91.508
2 | 0.654 | 0.00639 | -0.064 | 102.212
2.5 | 0.715 | 0.00638 | -0.065 | 112.225
3 | 0.777 | 0.00634 | -0.065 | 122.518
3.5 | 0.839 | 0.00638 | -0.066 | 131.462
4 | 0.9 | 0.00584 | -0.067 | 154.085
4.5 | 0.961 | 0.00592 | -0.068 | 162.229
5 | 1.022 | 0.006 | -0.068 | 170.199
5.5 | 1.082 | 0.00613 | -0.069 | 176.527
6 | 1.142 | 0.00626 | -0.07 | 182.493
6.5 | 1.202 | 0.00639 | -0.071 | 188.05
7 | 1.262 | 0.00652 | -0.071 | 193.421
7.5 | 1.321 | 0.00599 | -0.072 | 220.366
8 | 1.37 | 0.01038 | -0.073 | 131.919
8.5 | 1.414 | 0.01112 | -0.073 | 127.185
9 | 1.447 | 0.0136 | -0.074 | 106.431
9.5 | 1.48 | 0.01441 | -0.074 | 102.756
10 | 1.507 | 0.01532 | -0.075 | 98.365
10.5 | 1.525 | 0.01634 | -0.075 | 93.356
11 | 1.535 | 0.01754 | -0.076 | 87.492
11.5 | 1.535 | 0.01886 | -0.076 | 81.386
12 | 1.525 | 0.02024 | -0.076 | 75.332
12.5 | 1.504 | 0.02186 | -0.077 | 68.797
13 | 1.472 | 0.02339 | -0.077 | 62.95
13.5 | 1.431 | 0.0252 | -0.078 | 56.784
14 | 1.379 | 0.02714 | -0.078 | 50.794
14.5 | 1.317 | 0.0292 | -0.078 | 45.103
15 | 1.245 | 0.03146 | -0.079 | 39.589
15.5 | 1.165 | 0.034 | -0.079 | 34.266
16 | 1.077 | 0.03678 | -0.08 | 29.276

## 126. Re 14M Mach 0.25 (2)
BIGFOIL.COM POLAR EXPORT
defcnd2
DEFIANT CANARD BL110 |  |  |  | Cl Max: | 1.6769 | at alpha= | 16 | deg
XFOIL ncrit=9 |  |  |  | L/D Max: | 194.209 | at alpha= | 7.5 | deg
Re: | 14000000 |  |  | Cd Min: | 0.19844 | at alpha= | -19.5 | deg
Mach: | 0.25 |  |  | Cl=0 at alpha= | -3.253 | deg
|  |  |  | @ Cl=0.1, Cd= | 0.0064728
|  |  |  | @ Cl=0.4, Cd= | 0.0057693
|  |  |  | @ Cl=0.6, Cd= | 0.0053101
alpha (deg) | Cl | Cd | Cm | Cl/Cd
-19.5 | -0.4456 | 0.19844 | -0.0247 | -2.2455
-18.5 | -0.3867 | 0.17129 | -0.0522 | -2.2576
-18 | -0.3683 | 0.16551 | -0.0559 | -2.2252
-17 | -0.9594 | 0.05943 | -0.1093 | -16.1434
-16.5 | -1.0009 | 0.03774 | -0.1365 | -26.5209
-16 | -1 | 0.0323 | -0.1387 | -30.9598
-15 | -1.0634 | 0.02207 | -0.1306 | -48.1831
-14.5 | -1.0769 | 0.01936 | -0.1219 | -55.625
-14 | -1.0689 | 0.01778 | -0.1136 | -60.1181
-13.5 | -1.0592 | 0.0163 | -0.1046 | -64.9816
-13 | -1.0301 | 0.01482 | -0.0988 | -69.5074
-12.5 | -0.9933 | 0.01351 | -0.0939 | -73.5233
-12 | -0.9467 | 0.01272 | -0.0903 | -74.4261
-11.5 | -0.9068 | 0.01141 | -0.0859 | -79.4741
-11 | -0.8606 | 0.01058 | -0.0823 | -81.3422
-10 | -0.7613 | 0.00964 | -0.0764 | -78.973
-9.5 | -0.7068 | 0.00919 | -0.0744 | -76.9097
-9 | -0.6517 | 0.0088 | -0.0727 | -74.0568
-8.5 | -0.5961 | 0.00851 | -0.0711 | -70.047
-8 | -0.5407 | 0.00827 | -0.0696 | -65.3809
-7.5 | -0.4879 | 0.00825 | -0.0677 | -59.1394
-7 | -0.4313 | 0.00801 | -0.0666 | -53.8452
-6.5 | -0.3751 | 0.0077 | -0.0655 | -48.7143
-6 | -0.318 | 0.00748 | -0.0647 | -42.5134
-5.5 | -0.2604 | 0.00728 | -0.064 | -35.7692
-5 | -0.2024 | 0.0071 | -0.0635 | -28.507
-4.5 | -0.1441 | 0.00697 | -0.0632 | -20.6743
-4 | -0.0865 | 0.00681 | -0.0627 | -12.7019
-3.5 | -0.0287 | 0.00668 | -0.0624 | -4.2964
-3 | 0.0294 | 0.00658 | -0.0622 | 4.4681
-2.5 | 0.0875 | 0.00649 | -0.062 | 13.4823
-2 | 0.1455 | 0.00641 | -0.0618 | 22.6989
-1.5 | 0.2038 | 0.00632 | -0.0618 | 32.2468
-1 | 0.2608 | 0.00614 | -0.0615 | 42.4756
-0.5 | 0.318 | 0.006 | -0.0613 | 53
0 | 0.3749 | 0.00585 | -0.0611 | 64.0855
0.5 | 0.4309 | 0.00567 | -0.0608 | 75.9965
1 | 0.4858 | 0.00555 | -0.0603 | 87.5315
1.5 | 0.5389 | 0.00528 | -0.0594 | 102.0644
2 | 0.5874 | 0.00529 | -0.0577 | 111.0397
2.5 | 0.6376 | 0.00537 | -0.0563 | 118.7337
3 | 0.6921 | 0.00543 | -0.0557 | 127.4586
3.5 | 0.7484 | 0.00551 | -0.0555 | 135.8258
4 | 0.8049 | 0.00558 | -0.0552 | 144.2473
4.5 | 0.8605 | 0.00564 | -0.0548 | 152.5709
5 | 0.9145 | 0.00571 | -0.0541 | 160.1576
5.5 | 0.9657 | 0.00579 | -0.0528 | 166.7876
6 | 1.0164 | 0.00579 | -0.0513 | 175.544
6.5 | 1.0642 | 0.00577 | -0.0491 | 184.4367
7 | 1.1459 | 0.006 | -0.0546 | 190.9833
7.5 | 1.2274 | 0.00632 | -0.06 | 194.2089
8 | 1.2612 | 0.00814 | -0.0565 | 154.9386
8.5 | 1.3133 | 0.00925 | -0.0563 | 141.9784
9 | 1.3571 | 0.01028 | -0.0543 | 132.0136
9.5 | 1.3708 | 0.01129 | -0.0463 | 121.4172
10 | 1.4053 | 0.01204 | -0.0426 | 116.7193
10.5 | 1.4413 | 0.01286 | -0.0393 | 112.0762
11 | 1.4759 | 0.01382 | -0.0363 | 106.7945
11.5 | 1.5102 | 0.01491 | -0.0334 | 101.2877
12 | 1.5404 | 0.01634 | -0.0304 | 94.2717
12.5 | 1.569 | 0.01797 | -0.0276 | 87.3122
13 | 1.5938 | 0.01997 | -0.0248 | 79.8097
13.5 | 1.617 | 0.02223 | -0.0223 | 72.7395
14 | 1.6361 | 0.02486 | -0.0197 | 65.8126
14.5 | 1.6535 | 0.02779 | -0.0175 | 59.4998
15 | 1.6632 | 0.03154 | -0.0153 | 52.733
15.5 | 1.6724 | 0.03561 | -0.0137 | 46.9643
16 | 1.6769 | 0.04039 | -0.0125 | 41.5177
16.5 | 1.6752 | 0.04607 | -0.0117 | 36.3621
17 | 1.6663 | 0.05276 | -0.0116 | 31.5826
17.5 | 1.6541 | 0.0599 | -0.0117 | 27.6144
18 | 1.6426 | 0.06717 | -0.0123 | 24.4544
18.5 | 1.6215 | 0.07568 | -0.0133 | 21.4257
19 | 1.6022 | 0.08426 | -0.0148 | 19.015
19.5 | 1.5795 | 0.09348 | -0.0169 | 16.8967
20 | 1.5646 | 0.10189 | -0.0191 | 15.3558

## 127. Re 14M Mach 0.50 (1)
BIGFOIL.COM POLAR EXPORT
defcnd2
DEFIANT CANARD BL110 |  |  |  | Cl Max: | 1.509 | at alpha= | 9 | deg
JavaFoil+Calcfoil stall+Eppler ext transition |  |  |  | L/D Max: | 172.827 | at alpha= | 4 | deg
Re: | 14000000 |  |  | Cd Min: | 0.00578 | at alpha= | 4 | deg
Mach: | 0.5 |  |  | Cl=0 at alpha= | -3.2174 | deg
|  |  |  | @ Cl=0.1, Cd= | 0.00716
|  |  |  | @ Cl=0.4, Cd= | 0.0069287
|  |  |  | @ Cl=0.6, Cd= | 0.0063499
alpha (deg) | Cl | Cd | Cm | Cl/Cd
-20 | -0.929 | 0.17818 | -0.025 | -5.215
-19.5 | -0.905 | 0.15241 | -0.026 | -5.936
-19 | -0.881 | 0.13517 | -0.027 | -6.521
-18.5 | -0.855 | 0.12811 | -0.027 | -6.672
-18 | -0.826 | 0.12428 | -0.027 | -6.646
-17.5 | -0.796 | 0.12153 | -0.027 | -6.553
-17 | -0.767 | 0.11899 | -0.026 | -6.446
-16.5 | -0.738 | 0.11585 | -0.026 | -6.369
-16 | -0.71 | 0.11263 | -0.026 | -6.304
-15.5 | -0.684 | 0.1109 | -0.027 | -6.171
-15 | -0.658 | 0.10287 | -0.027 | -6.394
-14.5 | -0.629 | 0.09832 | -0.027 | -6.397
-14 | -0.6 | 0.09621 | -0.026 | -6.238
-13.5 | -0.573 | 0.08803 | -0.027 | -6.513
-13 | -0.547 | 0.08087 | -0.028 | -6.767
-12.5 | -0.517 | 0.0874 | -0.027 | -5.919
-12 | -0.49 | 0.08139 | -0.027 | -6.017
-11.5 | -0.464 | 0.07284 | -0.029 | -6.365
-11 | -0.438 | 0.06545 | -0.031 | -6.695
-10.5 | -0.415 | 0.05641 | -0.035 | -7.357
-10 | -0.378 | 0.06976 | -0.026 | -5.413
-9.5 | -0.352 | 0.05992 | -0.03 | -5.873
-9 | -0.328 | 0.05102 | -0.034 | -6.427
-8.5 | -0.351 | 0.01302 | -0.053 | -26.926
-8 | -0.329 | 0.00987 | -0.055 | -33.368
-7.5 | -0.296 | 0.00789 | -0.056 | -37.456
-7 | -0.261 | 0.00755 | -0.057 | -34.621
-6.5 | -0.184 | 0.04287 | -0.03 | -4.285
-6 | -0.234 | 0.0398 | -0.032 | -5.882
-5.5 | -0.274 | 0.00779 | -0.059 | -35.132
-5 | -0.228 | 0.00741 | -0.06 | -30.735
-4.5 | -0.17 | 0.00721 | -0.061 | -23.551
-4 | -0.106 | 0.00703 | -0.062 | -15.088
-3.5 | -0.039 | 0.00686 | -0.062 | -5.666
-3 | 0.03 | 0.00721 | -0.063 | 4.169
-2.5 | 0.1 | 0.00716 | -0.064 | 13.95
-2 | 0.17 | 0.00713 | -0.065 | 23.893
-1.5 | 0.241 | 0.00709 | -0.066 | 34.039
-1 | 0.312 | 0.00708 | -0.066 | 44.03
-0.5 | 0.382 | 0.00684 | -0.067 | 55.83
0 | 0.451 | 0.00718 | -0.068 | 62.849
0.5 | 0.521 | 0.00645 | -0.069 | 80.747
1 | 0.59 | 0.00636 | -0.07 | 92.753
1.5 | 0.659 | 0.00629 | -0.07 | 104.828
2 | 0.728 | 0.00621 | -0.071 | 117.24
2.5 | 0.796 | 0.00621 | -0.072 | 128.307
3 | 0.864 | 0.00622 | -0.073 | 138.979
3.5 | 0.932 | 0.0063 | -0.074 | 147.956
4 | 0.999 | 0.00578 | -0.075 | 172.827
4.5 | 1.066 | 0.00778 | -0.075 | 137.075
5 | 1.132 | 0.008 | -0.076 | 141.505
5.5 | 1.198 | 0.00822 | -0.077 | 145.674
6 | 1.263 | 0.0085 | -0.078 | 148.651
6.5 | 1.327 | 0.00877 | -0.079 | 151.277
7 | 1.39 | 0.00905 | -0.079 | 153.568
7.5 | 1.44 | 0.01264 | -0.08 | 113.982
8 | 1.487 | 0.01391 | -0.08 | 106.895
8.5 | 1.503 | 0.01805 | -0.08 | 83.277
9 | 1.509 | 0.01979 | -0.08 | 76.247
9.5 | 1.477 | 0.02188 | -0.08 | 67.524
10 | 1.36 | 0.02419 | -0.081 | 56.205
10.5 | 0.893 | 0.02662 | -0.081 | 33.563
11 | 0.921 | 0.02979 | -0.082 | 30.925
11.5 | 0.947 | 0.0346 | -0.082 | 27.361
12 | 0.973 | 0.03835 | -0.082 | 25.36
12.5 | 1 | 0.04064 | -0.082 | 24.597
13 | 1.021 | 0.04695 | -0.082 | 21.735
13.5 | 1.048 | 0.04885 | -0.082 | 21.456
14 | 1.064 | 0.05766 | -0.081 | 18.449

## 128. Re 14M Mach 0.50 (2)
BIGFOIL.COM POLAR EXPORT
defcnd2
DEFIANT CANARD BL110 |  |  |  | Cl Max: | 1.549 | at alpha= | 12 | deg
XFOIL ncrit=9 |  |  |  | L/D Max: | 190.314 | at alpha= | 7 | deg
Re: | 14000000 |  |  | Cd Min: | 0.23062 | at alpha= | -20 | deg
Mach: | 0.5 |  |  | Cl=0 at alpha= | -3.2406 | deg
|  |  |  | @ Cl=0.1, Cd= | 0.0067087
|  |  |  | @ Cl=0.4, Cd= | 0.0061972
|  |  |  | @ Cl=0.6, Cd= | 0.0061034
alpha (deg) | Cl | Cd | Cm | Cl/Cd
-20 | -0.4305 | 0.23062 | -0.029 | -1.8667
-19.5 | -0.4013 | 0.22195 | -0.0361 | -1.8081
-19 | -0.3788 | 0.21131 | -0.0424 | -1.7926
-18.5 | -0.356 | 0.20402 | -0.047 | -1.7449
-18 | -0.335 | 0.19597 | -0.0518 | -1.7094
-17.5 | -0.3129 | 0.18904 | -0.0559 | -1.6552
-17 | -0.2913 | 0.18126 | -0.0604 | -1.6071
-16.5 | -0.2698 | 0.17374 | -0.0649 | -1.5529
-16 | -0.2532 | 0.1658 | -0.069 | -1.5271
-15.5 | -0.237 | 0.1579 | -0.0727 | -1.5009
-15 | -0.2259 | 0.14881 | -0.0767 | -1.518
-14.5 | -0.2083 | 0.14192 | -0.0801 | -1.4677
-14 | -0.1843 | 0.13685 | -0.083 | -1.3467
-13.5 | -0.1773 | 0.12749 | -0.087 | -1.3907
-12 | -0.1497 | 0.10486 | -0.0966 | -1.4276
-11.5 | -0.1436 | 0.09704 | -0.1002 | -1.4798
-11 | -0.1682 | 0.08482 | -0.1061 | -1.983
-10.5 | -0.1581 | 0.07858 | -0.1089 | -2.012
-10 | -0.1739 | 0.06899 | -0.1136 | -2.5207
-9.5 | -0.1841 | 0.06069 | -0.1178 | -3.0334
-9 | -0.2075 | 0.04955 | -0.1256 | -4.1877
-8.5 | -0.2272 | 0.04015 | -0.1323 | -5.6588
-8 | -0.2778 | 0.03326 | -0.1282 | -8.3524
-7.5 | -0.3142 | 0.02861 | -0.1177 | -10.9822
-7 | -0.3476 | 0.02156 | -0.1077 | -16.1224
-6.5 | -0.3611 | 0.01518 | -0.0972 | -23.7879
-6 | -0.3487 | 0.01023 | -0.0875 | -34.086
-5.5 | -0.2978 | 0.00853 | -0.0819 | -34.9121
-5 | -0.2346 | 0.00787 | -0.0785 | -29.8094
-4.5 | -0.1685 | 0.00749 | -0.0759 | -22.4967
-4 | -0.1018 | 0.00722 | -0.074 | -14.0997
-3.5 | -0.0346 | 0.00703 | -0.0725 | -4.9218
-3 | 0.0321 | 0.00684 | -0.0712 | 4.693
-2.5 | 0.0992 | 0.00671 | -0.0703 | 14.7839
-2 | 0.166 | 0.0066 | -0.0696 | 25.1515
-1.5 | 0.2326 | 0.0065 | -0.069 | 35.7846
-1 | 0.2988 | 0.00643 | -0.0685 | 46.4697
-0.5 | 0.3616 | 0.00627 | -0.0674 | 57.6715
0 | 0.4249 | 0.00615 | -0.0666 | 69.0894
0.5 | 0.4782 | 0.00631 | -0.0639 | 75.7845
1 | 0.5359 | 0.0063 | -0.0621 | 85.0635
1.5 | 0.594 | 0.00613 | -0.0604 | 96.9005
2 | 0.6504 | 0.00588 | -0.0583 | 110.6122
2.5 | 0.7092 | 0.00581 | -0.0566 | 122.0654
3 | 0.7704 | 0.00588 | -0.0552 | 131.0204
3.5 | 0.8324 | 0.006 | -0.054 | 138.7333
4 | 0.8934 | 0.00612 | -0.0524 | 145.9804
4.5 | 0.9531 | 0.00622 | -0.0504 | 153.2315
5 | 1.0064 | 0.00628 | -0.047 | 160.2548
5.5 | 1.0548 | 0.00636 | -0.0425 | 165.8491
6 | 1.0947 | 0.00636 | -0.0361 | 172.1226
6.5 | 1.219 | 0.0066 | -0.0468 | 184.697
7 | 1.3322 | 0.007 | -0.0548 | 190.3143
7.5 | 1.3996 | 0.00739 | -0.0534 | 189.3911
8 | 1.4306 | 0.00941 | -0.0478 | 152.0298
8.5 | 1.4253 | 0.01191 | -0.0368 | 119.6725
9.5 | 1.443 | 0.01804 | -0.0235 | 79.9889
10 | 1.4755 | 0.02043 | -0.0198 | 72.2222
10.5 | 1.5036 | 0.02325 | -0.0162 | 64.671
11 | 1.5257 | 0.02662 | -0.0127 | 57.314
11.5 | 1.5426 | 0.03064 | -0.0096 | 50.346
12 | 1.549 | 0.03577 | -0.007 | 43.3044
12.5 | 1.5464 | 0.04193 | -0.0051 | 36.8805
13 | 1.5321 | 0.04925 | -0.0038 | 31.1086
13.5 | 1.5087 | 0.05748 | -0.0032 | 26.2474
14 | 1.48 | 0.06643 | -0.0033 | 22.2791
14.5 | 1.4526 | 0.07567 | -0.0041 | 19.1965
15 | 1.4244 | 0.08535 | -0.0056 | 16.6889
15.5 | 1.3974 | 0.09522 | -0.0077 | 14.6755
16 | 1.3743 | 0.10498 | -0.0102 | 13.0911
16.5 | 1.3546 | 0.11481 | -0.0131 | 11.7986
17 | 1.3336 | 0.12509 | -0.0166 | 10.6611

## 129. Re 16M Mach 0.00 (1)
BIGFOIL.COM POLAR EXPORT
defcnd2
DEFIANT CANARD BL110 |  |  |  | Cl Max: | 1.566 | at alpha= | 12.5 | deg
JavaFoil+Calcfoil stall+Eppler ext transition |  |  |  | L/D Max: | 198.603 | at alpha= | 7 | deg
Re: | 16000000 |  |  | Cd Min: | 0.00594 | at alpha= | 6 | deg
Mach: | 0 |  |  | Cl=0 at alpha= | -3.2167 | deg
|  |  |  | @ Cl=0.1, Cd= | 0.0071657
|  |  |  | @ Cl=0.4, Cd= | 0.0065547
|  |  |  | @ Cl=0.6, Cd= | 0.0063065
alpha (deg) | Cl | Cd | Cm | Cl/Cd
-16.5 | -0.534 | 0.1081 | -0.023 | -4.937
-16 | -0.545 | 0.10363 | -0.023 | -5.255
-15.5 | -0.555 | 0.09791 | -0.024 | -5.671
-15 | -0.563 | 0.09511 | -0.024 | -5.915
-14.5 | -0.57 | 0.08949 | -0.024 | -6.374
-14 | -0.577 | 0.08359 | -0.025 | -6.905
-13.5 | -0.583 | 0.07637 | -0.027 | -7.638
-13 | -0.585 | 0.07159 | -0.027 | -8.174
-12.5 | -0.597 | 0.05627 | -0.031 | -10.61
-12 | -0.64 | 0.02574 | -0.039 | -24.864
-11.5 | -0.675 | 0.01227 | -0.043 | -55.027
-11 | -0.674 | 0.0105 | -0.044 | -64.204
-10.5 | -0.659 | 0.00986 | -0.045 | -66.824
-10 | -0.638 | 0.00806 | -0.046 | -79.221
-9.5 | -0.612 | 0.00772 | -0.046 | -79.319
-9 | -0.582 | 0.00746 | -0.047 | -78.024
-8.5 | -0.547 | 0.00795 | -0.048 | -68.838
-8 | -0.509 | 0.0077 | -0.048 | -66.061
-7.5 | -0.466 | 0.00748 | -0.049 | -62.281
-7 | -0.42 | 0.00723 | -0.049 | -58.175
-6.5 | -0.371 | 0.00703 | -0.05 | -52.826
-6 | -0.32 | 0.00692 | -0.051 | -46.213
-5.5 | -0.266 | 0.00677 | -0.051 | -39.296
-5 | -0.21 | 0.00662 | -0.052 | -31.733
-4.5 | -0.153 | 0.00656 | -0.053 | -23.28
-4 | -0.094 | 0.00646 | -0.053 | -14.53
-3.5 | -0.034 | 0.00674 | -0.054 | -5.057
-3 | 0.026 | 0.00728 | -0.055 | 3.606
-2.5 | 0.087 | 0.00717 | -0.055 | 12.139
-2 | 0.148 | 0.00715 | -0.056 | 20.72
-1.5 | 0.209 | 0.00706 | -0.057 | 29.666
-1 | 0.27 | 0.00673 | -0.058 | 40.157
-0.5 | 0.331 | 0.00667 | -0.058 | 49.647
0 | 0.392 | 0.00656 | -0.059 | 59.697
0.5 | 0.452 | 0.00652 | -0.06 | 69.419
1 | 0.513 | 0.00644 | -0.06 | 79.634
1.5 | 0.573 | 0.00632 | -0.061 | 90.685
2 | 0.633 | 0.00629 | -0.062 | 100.727
2.5 | 0.693 | 0.00627 | -0.063 | 110.656
3 | 0.753 | 0.00622 | -0.063 | 121.182
3.5 | 0.813 | 0.00624 | -0.064 | 130.335
4 | 0.873 | 0.00627 | -0.065 | 139.2
4.5 | 0.932 | 0.00631 | -0.066 | 147.711
5 | 0.991 | 0.0064 | -0.066 | 154.979
5.5 | 1.05 | 0.00653 | -0.067 | 160.892
6 | 1.109 | 0.00594 | -0.068 | 186.614
6.5 | 1.167 | 0.00605 | -0.069 | 192.897
7 | 1.225 | 0.00617 | -0.069 | 198.603
7.5 | 1.28 | 0.00898 | -0.07 | 142.503
8 | 1.333 | 0.00968 | -0.071 | 137.721
8.5 | 1.379 | 0.01025 | -0.071 | 134.573
9 | 1.418 | 0.01226 | -0.072 | 115.629
9.5 | 1.456 | 0.0129 | -0.072 | 112.82
10 | 1.489 | 0.01368 | -0.073 | 108.827
10.5 | 1.516 | 0.01444 | -0.073 | 105.007
11 | 1.538 | 0.01527 | -0.074 | 100.713
11.5 | 1.554 | 0.01623 | -0.074 | 95.751
12 | 1.563 | 0.01721 | -0.075 | 90.864
12.5 | 1.566 | 0.01838 | -0.075 | 85.226
13 | 1.563 | 0.01967 | -0.076 | 79.488
13.5 | 1.554 | 0.02071 | -0.076 | 75.007
14 | 1.538 | 0.02227 | -0.076 | 69.081
14.5 | 1.517 | 0.02398 | -0.077 | 63.266
15 | 1.492 | 0.0257 | -0.077 | 58.04
15.5 | 1.461 | 0.02769 | -0.078 | 52.777
16 | 1.428 | 0.02958 | -0.078 | 48.284
16.5 | 1.391 | 0.03172 | -0.079 | 43.859
17 | 1.351 | 0.03396 | -0.079 | 39.79
17.5 | 1.309 | 0.03625 | -0.079 | 36.108

## 130. Re 16M Mach 0.00 (2)
BIGFOIL.COM POLAR EXPORT
defcnd2
DEFIANT CANARD BL110 |  |  |  | Cl Max: | 1.7587 | at alpha= | 18 | deg
XFOIL ncrit=9 |  |  |  | L/D Max: | 190.211 | at alpha= | 7 | deg
Re: | 16000000 |  |  | Cd Min: | 0.06773 | at alpha= | 20 | deg
Mach: | 0 |  |  | Cl=0 at alpha= | -3.2549 | deg
|  |  |  | @ Cl=0.1, Cd= | 0.0062849
|  |  |  | @ Cl=0.4, Cd= | 0.0055958
|  |  |  | @ Cl=0.6, Cd= | 0.0051208
alpha (deg) | Cl | Cd | Cm | Cl/Cd
-20 | -1.5909 | 0.02344 | -0.0916 | -67.8712
-19.5 | -1.5738 | 0.02147 | -0.0892 | -73.3023
-19 | -1.55 | 0.01989 | -0.0869 | -77.9286
-18 | -1.3891 | 0.0169 | -0.1023 | -82.1953
-17.5 | -1.3353 | 0.01616 | -0.104 | -82.63
-17 | -1.3232 | 0.01518 | -0.0972 | -87.1673
-16.5 | -1.2998 | 0.01455 | -0.0918 | -89.3333
-16 | -1.2696 | 0.01411 | -0.0874 | -89.9787
-15.5 | -1.2346 | 0.01333 | -0.0842 | -92.6182
-15 | -1.1925 | 0.01284 | -0.082 | -92.8738
-14.5 | -1.1504 | 0.01224 | -0.0797 | -93.9869
-14 | -1.1065 | 0.01171 | -0.0778 | -94.4919
-13.5 | -1.0605 | 0.01121 | -0.0761 | -94.603
-13 | -1.014 | 0.01072 | -0.0745 | -94.5896
-12.5 | -0.9676 | 0.0102 | -0.0729 | -94.8627
-12 | -0.9196 | 0.0098 | -0.0715 | -93.8367
-11.5 | -0.872 | 0.00936 | -0.07 | -93.1624
-11 | -0.8255 | 0.00896 | -0.0682 | -92.1317
-10.5 | -0.7781 | 0.00882 | -0.0666 | -88.22
-10 | -0.7269 | 0.00855 | -0.0657 | -85.0175
-9.5 | -0.6747 | 0.0083 | -0.065 | -81.2892
-9 | -0.6221 | 0.00807 | -0.0643 | -77.088
-8.5 | -0.5695 | 0.0079 | -0.0636 | -72.0886
-7 | -0.4131 | 0.00753 | -0.0613 | -54.8606
-6.5 | -0.3593 | 0.00731 | -0.0608 | -49.1518
-6 | -0.3047 | 0.00714 | -0.0605 | -42.6751
-5.5 | -0.2495 | 0.00699 | -0.0603 | -35.6938
-4.5 | -0.1382 | 0.00673 | -0.0601 | -20.5349
-4 | -0.083 | 0.00658 | -0.0599 | -12.614
-3.5 | -0.0274 | 0.00647 | -0.0598 | -4.2349
-2.5 | 0.0844 | 0.00631 | -0.0598 | 13.3756
-2 | 0.1404 | 0.00622 | -0.0599 | 22.5723
-1.5 | 0.1966 | 0.00614 | -0.0599 | 32.0195
-1 | 0.2517 | 0.00597 | -0.0598 | 42.1608
-0.5 | 0.3069 | 0.00583 | -0.0597 | 52.6415
0 | 0.3622 | 0.0057 | -0.0597 | 63.5439
0.5 | 0.4166 | 0.00555 | -0.0595 | 75.0631
1 | 0.4702 | 0.00543 | -0.0592 | 86.593
1.5 | 0.5226 | 0.00522 | -0.0587 | 100.1149
2 | 0.5731 | 0.00508 | -0.0578 | 112.815
3 | 0.672 | 0.00523 | -0.0557 | 128.4895
3.5 | 0.7256 | 0.00531 | -0.0555 | 136.6478
4 | 0.7802 | 0.00537 | -0.0555 | 145.2886
4.5 | 0.8345 | 0.00544 | -0.0554 | 153.4007
5 | 0.8864 | 0.00555 | -0.0549 | 159.7117
5.5 | 0.9381 | 0.0056 | -0.0544 | 167.5179
6 | 0.9891 | 0.00559 | -0.0537 | 176.941
6.5 | 1.0379 | 0.00559 | -0.0525 | 185.6708
7 | 1.0842 | 0.0057 | -0.0509 | 190.2105
7.5 | 1.1598 | 0.00657 | -0.0565 | 176.5297
8 | 1.2168 | 0.00778 | -0.0583 | 156.401
8.5 | 1.2603 | 0.00858 | -0.0568 | 146.8881
9 | 1.3128 | 0.00936 | -0.0573 | 140.2564
10 | 1.3944 | 0.01089 | -0.0534 | 128.0441
10.5 | 1.4259 | 0.01139 | -0.0495 | 125.1888
11 | 1.4605 | 0.01198 | -0.0465 | 121.9115
11.5 | 1.4956 | 0.01263 | -0.0439 | 118.4165
12 | 1.5278 | 0.01348 | -0.041 | 113.3383
12.5 | 1.5589 | 0.01444 | -0.0384 | 107.9571
13 | 1.5883 | 0.01557 | -0.0358 | 102.0103
13.5 | 1.6165 | 0.01686 | -0.0333 | 95.8778
14 | 1.6429 | 0.01836 | -0.031 | 89.4826
14.5 | 1.6686 | 0.01999 | -0.029 | 83.4717
15 | 1.6897 | 0.02204 | -0.0268 | 76.6652
15.5 | 1.7084 | 0.02434 | -0.0247 | 70.189
16 | 1.7255 | 0.02689 | -0.0228 | 64.1688
16.5 | 1.7391 | 0.02984 | -0.0211 | 58.2808
17 | 1.7481 | 0.03341 | -0.0195 | 52.3227
17.5 | 1.7542 | 0.03747 | -0.0183 | 46.8161
18 | 1.7587 | 0.04195 | -0.0176 | 41.9237
18.5 | 1.7577 | 0.04722 | -0.0171 | 37.2236
19 | 1.7515 | 0.05332 | -0.0172 | 32.8488
19.5 | 1.7291 | 0.0614 | -0.0175 | 28.1612
20 | 1.7233 | 0.06773 | -0.0183 | 25.4437

## 131. Re 16M Mach 0.10 (1)
BIGFOIL.COM POLAR EXPORT
defcnd2
DEFIANT CANARD BL110 |  |  |  | Cl Max: | 1.561 | at alpha= | 12.5 | deg
JavaFoil+Calcfoil stall+Eppler ext transition |  |  |  | L/D Max: | 198.986 | at alpha= | 7 | deg
Re: | 16000000 |  |  | Cd Min: | 0.00597 | at alpha= | 6 | deg
Mach: | 0.1 |  |  | Cl=0 at alpha= | -3.2167 | deg
|  |  |  | @ Cl=0.1, Cd= | 0.0071695
|  |  |  | @ Cl=0.4, Cd= | 0.0065712
|  |  |  | @ Cl=0.6, Cd= | 0.0063225
alpha (deg) | Cl | Cd | Cm | Cl/Cd
-16 | -0.508 | 0.10358 | -0.024 | -4.901
-15.5 | -0.521 | 0.09788 | -0.024 | -5.325
-15 | -0.532 | 0.095 | -0.024 | -5.6
-14.5 | -0.542 | 0.09104 | -0.024 | -5.949
-14 | -0.55 | 0.08664 | -0.024 | -6.349
-13.5 | -0.558 | 0.08064 | -0.025 | -6.915
-13 | -0.563 | 0.07527 | -0.026 | -7.475
-12.5 | -0.57 | 0.06542 | -0.029 | -8.711
-12 | -0.581 | 0.05151 | -0.033 | -11.286
-11.5 | -0.644 | 0.01595 | -0.042 | -40.393
-11 | -0.659 | 0.01102 | -0.044 | -59.824
-10.5 | -0.65 | 0.01007 | -0.045 | -64.584
-10 | -0.632 | 0.0075 | -0.046 | -84.288
-9.5 | -0.608 | 0.00779 | -0.047 | -78.036
-9 | -0.579 | 0.0075 | -0.047 | -77.213
-8.5 | -0.546 | 0.00802 | -0.048 | -68.039
-8 | -0.508 | 0.00776 | -0.048 | -65.427
-7.5 | -0.466 | 0.00755 | -0.049 | -61.789
-7 | -0.421 | 0.00732 | -0.05 | -57.524
-6.5 | -0.372 | 0.00705 | -0.05 | -52.846
-6 | -0.321 | 0.00694 | -0.051 | -46.252
-5.5 | -0.267 | 0.00681 | -0.052 | -39.206
-5 | -0.211 | 0.00669 | -0.052 | -31.53
-4.5 | -0.153 | 0.00653 | -0.053 | -23.461
-4 | -0.094 | 0.00644 | -0.054 | -14.648
-3.5 | -0.034 | 0.00672 | -0.054 | -5.097
-3 | 0.026 | 0.0073 | -0.055 | 3.615
-2.5 | 0.087 | 0.00718 | -0.056 | 12.176
-2 | 0.149 | 0.00713 | -0.056 | 20.878
-1.5 | 0.21 | 0.00707 | -0.057 | 29.756
-1 | 0.272 | 0.00675 | -0.058 | 40.229
-0.5 | 0.333 | 0.00667 | -0.059 | 49.934
0 | 0.394 | 0.00658 | -0.059 | 59.837
0.5 | 0.455 | 0.00649 | -0.06 | 70.099
1 | 0.515 | 0.00642 | -0.061 | 80.284
1.5 | 0.576 | 0.00635 | -0.061 | 90.7
2 | 0.637 | 0.00628 | -0.062 | 101.423
2.5 | 0.697 | 0.00625 | -0.063 | 111.551
3 | 0.757 | 0.00622 | -0.064 | 121.702
3.5 | 0.817 | 0.00625 | -0.064 | 130.737
4 | 0.877 | 0.00627 | -0.065 | 139.75
4.5 | 0.936 | 0.00636 | -0.066 | 147.202
5 | 0.996 | 0.00646 | -0.067 | 154.045
5.5 | 1.055 | 0.00654 | -0.067 | 161.376
6 | 1.114 | 0.00597 | -0.068 | 186.668
6.5 | 1.172 | 0.00608 | -0.069 | 192.676
7 | 1.231 | 0.00618 | -0.07 | 198.986
7.5 | 1.286 | 0.00907 | -0.07 | 141.772
8 | 1.339 | 0.00977 | -0.071 | 136.969
8.5 | 1.385 | 0.01035 | -0.071 | 133.801
9 | 1.423 | 0.01242 | -0.072 | 114.558
9.5 | 1.46 | 0.01307 | -0.072 | 111.745
10 | 1.492 | 0.01387 | -0.073 | 107.573
10.5 | 1.519 | 0.01466 | -0.074 | 103.586
11 | 1.539 | 0.01552 | -0.074 | 99.16
11.5 | 1.553 | 0.01653 | -0.075 | 93.946
12 | 1.56 | 0.01756 | -0.075 | 88.832
12.5 | 1.561 | 0.01877 | -0.075 | 83.147
13 | 1.554 | 0.02011 | -0.076 | 77.257
13.5 | 1.541 | 0.02124 | -0.076 | 72.55
14 | 1.521 | 0.02287 | -0.077 | 66.522
14.5 | 1.496 | 0.02461 | -0.077 | 60.784
15 | 1.466 | 0.02641 | -0.078 | 55.502
15.5 | 1.431 | 0.02843 | -0.078 | 50.319
16 | 1.392 | 0.03049 | -0.078 | 45.652
16.5 | 1.349 | 0.03265 | -0.079 | 41.324
17 | 1.303 | 0.03506 | -0.079 | 37.174
17.5 | 1.255 | 0.03771 | -0.08 | 33.276

## 132. Re 16M Mach 0.10 (2)
BIGFOIL.COM POLAR EXPORT
defcnd2
DEFIANT CANARD BL110 |  |  |  | Cl Max: | 1.748 | at alpha= | 18 | deg
XFOIL ncrit=9 |  |  |  | L/D Max: | 190.384 | at alpha= | 7 | deg
Re: | 16000000 |  |  | Cd Min: | 0.07261 | at alpha= | 20 | deg
Mach: | 0.1 |  |  | Cl=0 at alpha= | -3.2544 | deg
|  |  |  | @ Cl=0.1, Cd= | 0.0062959
|  |  |  | @ Cl=0.4, Cd= | 0.0056123
|  |  |  | @ Cl=0.6, Cd= | 0.0051911
alpha (deg) | Cl | Cd | Cm | Cl/Cd
-17.5 | -1.3254 | 0.01725 | -0.1119 | -76.8348
-17 | -1.3191 | 0.01599 | -0.1046 | -82.4953
-16.5 | -1.296 | 0.01524 | -0.0991 | -85.0394
-16 | -1.2693 | 0.01474 | -0.0937 | -86.1126
-15.5 | -1.241 | 0.01388 | -0.0889 | -89.4092
-15 | -1.1992 | 0.01336 | -0.0863 | -89.7605
-14.5 | -1.158 | 0.01268 | -0.0835 | -91.3249
-14 | -1.1143 | 0.01209 | -0.0812 | -92.1671
-13.5 | -1.0683 | 0.01156 | -0.0792 | -92.4135
-13 | -1.0218 | 0.01101 | -0.0773 | -92.8065
-12.5 | -0.9745 | 0.0105 | -0.0755 | -92.8095
-12 | -0.9264 | 0.01007 | -0.0738 | -91.996
-11.5 | -0.8788 | 0.00958 | -0.072 | -91.7328
-11 | -0.8321 | 0.00915 | -0.07 | -90.9399
-10.5 | -0.7842 | 0.00898 | -0.0682 | -87.3274
-10 | -0.7329 | 0.00865 | -0.0671 | -84.7283
-9.5 | -0.6802 | 0.00837 | -0.0662 | -81.2664
-9 | -0.6271 | 0.00813 | -0.0654 | -77.1341
-8.5 | -0.5741 | 0.00796 | -0.0646 | -72.1231
-7.5 | -0.4702 | 0.0078 | -0.0626 | -60.2821
-7 | -0.416 | 0.00758 | -0.062 | -54.8813
-6.5 | -0.3618 | 0.00734 | -0.0615 | -49.2916
-6 | -0.3069 | 0.00716 | -0.0611 | -42.8631
-5.5 | -0.2512 | 0.007 | -0.0609 | -35.8857
-5 | -0.1953 | 0.00686 | -0.0607 | -28.4694
-4.5 | -0.1392 | 0.00674 | -0.0606 | -20.6528
-4 | -0.0835 | 0.0066 | -0.0604 | -12.6515
-3.5 | -0.0276 | 0.00648 | -0.0602 | -4.2593
-3 | 0.0286 | 0.0064 | -0.0602 | 4.4688
-2.5 | 0.0849 | 0.00632 | -0.0602 | 13.4335
-2 | 0.1413 | 0.00623 | -0.0602 | 22.6806
-1.5 | 0.1978 | 0.00614 | -0.0602 | 32.215
-1 | 0.2532 | 0.00598 | -0.0601 | 42.3411
-0.5 | 0.3088 | 0.00584 | -0.06 | 52.8767
0 | 0.3643 | 0.00571 | -0.0599 | 63.8004
0.5 | 0.4191 | 0.00556 | -0.0598 | 75.3777
1 | 0.4728 | 0.00544 | -0.0594 | 86.9118
1.5 | 0.5256 | 0.00523 | -0.0589 | 100.4971
2 | 0.576 | 0.0051 | -0.058 | 112.9412
2.5 | 0.6234 | 0.00528 | -0.0564 | 118.0682
3 | 0.6753 | 0.00525 | -0.0558 | 128.6286
3.5 | 0.7294 | 0.00533 | -0.0555 | 136.848
4 | 0.7845 | 0.00539 | -0.0555 | 145.5473
4.5 | 0.8391 | 0.00546 | -0.0554 | 153.6813
5 | 0.8913 | 0.00557 | -0.0549 | 160.018
5.5 | 0.9432 | 0.00562 | -0.0543 | 167.8292
6 | 0.9945 | 0.00561 | -0.0536 | 177.2727
6.5 | 1.0434 | 0.00561 | -0.0523 | 185.9893
7 | 1.0909 | 0.00573 | -0.0508 | 190.3839
7.5 | 1.1679 | 0.00659 | -0.0567 | 177.2231
8 | 1.2241 | 0.00783 | -0.0582 | 156.3346
8.5 | 1.2675 | 0.00868 | -0.0565 | 146.0253
9 | 1.3199 | 0.00949 | -0.0569 | 139.0832
9.5 | 1.3682 | 0.0105 | -0.0566 | 130.3048
10 | 1.3956 | 0.01099 | -0.0515 | 126.9882
10.5 | 1.4293 | 0.01154 | -0.048 | 123.8562
11 | 1.4645 | 0.01217 | -0.045 | 120.3369
11.5 | 1.4998 | 0.01286 | -0.0424 | 116.6252
12 | 1.5313 | 0.01378 | -0.0395 | 111.1248
12.5 | 1.5625 | 0.01481 | -0.0368 | 105.503
13 | 1.5916 | 0.01604 | -0.0341 | 99.2269
13.5 | 1.6193 | 0.01744 | -0.0317 | 92.8498
14 | 1.6452 | 0.01906 | -0.0294 | 86.3169
14.5 | 1.6703 | 0.02083 | -0.0273 | 80.1872
15 | 1.6899 | 0.02307 | -0.025 | 73.251
15.5 | 1.7077 | 0.02557 | -0.0229 | 66.7853
16 | 1.7232 | 0.02834 | -0.021 | 60.8045
16.5 | 1.7354 | 0.0316 | -0.0193 | 54.9177
17 | 1.7425 | 0.03551 | -0.0179 | 49.0707
17.5 | 1.7461 | 0.04005 | -0.0168 | 43.598
18 | 1.748 | 0.04499 | -0.0163 | 38.8531
18.5 | 1.7434 | 0.05089 | -0.0161 | 34.2582
19 | 1.7354 | 0.05729 | -0.0163 | 30.2915
19.5 | 1.7075 | 0.06622 | -0.017 | 25.7853
20 | 1.702 | 0.07261 | -0.0178 | 23.4403

## 133. Re 16M Mach 0.25 (1)
BIGFOIL.COM POLAR EXPORT
defcnd2
DEFIANT CANARD BL110 |  |  |  | Cl Max: | 1.537 | at alpha= | 11 | deg
JavaFoil+Calcfoil stall+Eppler ext transition |  |  |  | L/D Max: | 197.504 | at alpha= | 7 | deg
Re: | 16000000 |  |  | Cd Min: | 0.0059 | at alpha= | 5 | deg
Mach: | 0.25 |  |  | Cl=0 at alpha= | -3.2177 | deg
|  |  |  | @ Cl=0.1, Cd= | 0.0073005
|  |  |  | @ Cl=0.4, Cd= | 0.0066764
|  |  |  | @ Cl=0.6, Cd= | 0.0064361
alpha (deg) | Cl | Cd | Cm | Cl/Cd
-14.5 | -0.279 | 0.09043 | -0.025 | -3.088
-14 | -0.321 | 0.08637 | -0.026 | -3.717
-13.5 | -0.358 | 0.08247 | -0.026 | -4.341
-13 | -0.39 | 0.07964 | -0.026 | -4.893
-12.5 | -0.418 | 0.07517 | -0.026 | -5.554
-12 | -0.439 | 0.07289 | -0.026 | -6.023
-11.5 | -0.455 | 0.06992 | -0.025 | -6.51
-11 | -0.467 | 0.06489 | -0.027 | -7.204
-10.5 | -0.477 | 0.05726 | -0.03 | -8.33
-10 | -0.466 | 0.06325 | -0.02 | -7.36
-9.5 | -0.567 | 0.0099 | -0.048 | -57.334
-9 | -0.553 | 0.00795 | -0.048 | -69.528
-8.5 | -0.53 | 0.00762 | -0.049 | -69.536
-8 | -0.5 | 0.00804 | -0.05 | -62.218
-7.5 | -0.464 | 0.00778 | -0.05 | -59.607
-7 | -0.422 | 0.00746 | -0.051 | -56.598
-6.5 | -0.376 | 0.00727 | -0.052 | -51.685
-6 | -0.326 | 0.00704 | -0.052 | -46.264
-5.5 | -0.272 | 0.00689 | -0.053 | -39.432
-5 | -0.215 | 0.00676 | -0.054 | -31.879
-4.5 | -0.157 | 0.00665 | -0.054 | -23.606
-4 | -0.097 | 0.00648 | -0.055 | -14.913
-3.5 | -0.035 | 0.0068 | -0.056 | -5.166
-3 | 0.027 | 0.00675 | -0.057 | 4.013
-2.5 | 0.09 | 0.00731 | -0.057 | 12.293
-2 | 0.153 | 0.00725 | -0.058 | 21.082
-1.5 | 0.216 | 0.00718 | -0.059 | 30.118
-1 | 0.279 | 0.00683 | -0.059 | 40.871
-0.5 | 0.342 | 0.00677 | -0.06 | 50.541
0 | 0.404 | 0.00667 | -0.061 | 60.66
0.5 | 0.467 | 0.00661 | -0.062 | 70.621
1 | 0.529 | 0.00653 | -0.062 | 81.025
1.5 | 0.592 | 0.00644 | -0.063 | 91.883
2 | 0.654 | 0.00641 | -0.064 | 101.951
2.5 | 0.716 | 0.00634 | -0.065 | 112.837
3 | 0.777 | 0.00638 | -0.065 | 121.741
3.5 | 0.839 | 0.00641 | -0.066 | 130.805
4 | 0.9 | 0.00643 | -0.067 | 140.025
4.5 | 0.961 | 0.00648 | -0.068 | 148.231
5 | 1.022 | 0.0059 | -0.068 | 173.17
5.5 | 1.082 | 0.006 | -0.069 | 180.53
6 | 1.143 | 0.00612 | -0.07 | 186.68
6.5 | 1.202 | 0.00626 | -0.071 | 192.037
7 | 1.262 | 0.00639 | -0.071 | 197.504
7.5 | 1.318 | 0.00959 | -0.072 | 137.442
8 | 1.37 | 0.01031 | -0.073 | 132.917
8.5 | 1.415 | 0.01098 | -0.073 | 128.86
9 | 1.449 | 0.01327 | -0.074 | 109.215
9.5 | 1.482 | 0.01406 | -0.074 | 105.423
10 | 1.509 | 0.01492 | -0.075 | 101.12
10.5 | 1.527 | 0.0159 | -0.075 | 96.038
11 | 1.537 | 0.01707 | -0.076 | 90.024
11.5 | 1.537 | 0.01834 | -0.076 | 83.838
12 | 1.527 | 0.01967 | -0.077 | 77.657
12.5 | 1.507 | 0.02123 | -0.077 | 70.988
13 | 1.475 | 0.02307 | -0.077 | 63.923
13.5 | 1.433 | 0.02456 | -0.078 | 58.355
14 | 1.381 | 0.02637 | -0.078 | 52.351
14.5 | 1.318 | 0.02844 | -0.079 | 46.368
15 | 1.247 | 0.03063 | -0.079 | 40.71
15.5 | 1.167 | 0.03306 | -0.079 | 35.295
16 | 1.078 | 0.03583 | -0.08 | 30.092

## 134. Re 16M Mach 0.25 (2)
BIGFOIL.COM POLAR EXPORT
defcnd2
DEFIANT CANARD BL110 |  |  |  | Cl Max: | 1.6965 | at alpha= | 16 | deg
XFOIL ncrit=9 |  |  |  | L/D Max: | 192.679 | at alpha= | 7 | deg
Re: | 16000000 |  |  | Cd Min: | 0.19129 | at alpha= | -19.5 | deg
Mach: | 0.25 |  |  | Cl=0 at alpha= | -3.2521 | deg
|  |  |  | @ Cl=0.1, Cd= | 0.0063389
|  |  |  | @ Cl=0.4, Cd= | 0.0056987
|  |  |  | @ Cl=0.6, Cd= | 0.005438
alpha (deg) | Cl | Cd | Cm | Cl/Cd
-19.5 | -0.397 | 0.19129 | -0.0425 | -2.0754
-19 | -0.4045 | 0.17583 | -0.0499 | -2.3005
-18.5 | -0.3889 | 0.16955 | -0.0536 | -2.2937
-17 | -1.0198 | 0.04272 | -0.1332 | -23.8717
-16 | -1.0558 | 0.02824 | -0.1399 | -37.3867
-15.5 | -1.1064 | 0.02251 | -0.1342 | -49.1515
-15 | -1.104 | 0.02032 | -0.1276 | -54.3307
-14.5 | -1.1122 | 0.018 | -0.1182 | -61.7889
-14 | -1.1032 | 0.01662 | -0.1093 | -66.3779
-13.5 | -1.0803 | 0.01526 | -0.1022 | -70.7929
-13 | -1.0455 | 0.01396 | -0.0969 | -74.8926
-12.5 | -1.0053 | 0.01282 | -0.0924 | -78.4165
-12 | -0.9548 | 0.01229 | -0.0892 | -77.6892
-11.5 | -0.9108 | 0.01133 | -0.0853 | -80.3883
-11 | -0.8662 | 0.01053 | -0.0814 | -82.2602
-10.5 | -0.8174 | 0.01 | -0.0783 | -81.74
-10 | -0.765 | 0.0094 | -0.0758 | -81.383
-9.5 | -0.7101 | 0.00895 | -0.0739 | -79.3408
-9 | -0.6551 | 0.00859 | -0.0721 | -76.2631
-8.5 | -0.5998 | 0.00834 | -0.0705 | -71.9185
-8 | -0.5471 | 0.00828 | -0.0685 | -66.0749
-6.5 | -0.3761 | 0.00756 | -0.0654 | -49.7487
-6 | -0.3188 | 0.00731 | -0.0646 | -43.6115
-5.5 | -0.261 | 0.00711 | -0.0639 | -36.7089
-5 | -0.2029 | 0.00694 | -0.0635 | -29.2363
-4.5 | -0.1447 | 0.00681 | -0.0631 | -21.2482
-4 | -0.0868 | 0.00668 | -0.0627 | -12.994
-3.5 | -0.0289 | 0.00655 | -0.0624 | -4.4122
-2.5 | 0.0877 | 0.00636 | -0.062 | 13.7893
-2 | 0.146 | 0.00626 | -0.0619 | 23.3227
-1.5 | 0.2045 | 0.00618 | -0.0619 | 33.0906
-1 | 0.2617 | 0.00601 | -0.0617 | 43.5441
-0.5 | 0.3191 | 0.00588 | -0.0615 | 54.2687
0 | 0.3761 | 0.00575 | -0.0614 | 65.4087
0.5 | 0.432 | 0.00563 | -0.061 | 76.7318
1.5 | 0.5405 | 0.00535 | -0.0597 | 101.028
2 | 0.5872 | 0.00545 | -0.0577 | 107.7431
2.5 | 0.6406 | 0.0054 | -0.0569 | 118.6296
3 | 0.6943 | 0.00537 | -0.0561 | 129.2924
3.5 | 0.7509 | 0.00541 | -0.0559 | 138.7985
4 | 0.8074 | 0.00549 | -0.0557 | 147.0674
4.5 | 0.8634 | 0.00558 | -0.0554 | 154.7312
5 | 0.9176 | 0.00567 | -0.0547 | 161.8342
5.5 | 0.9712 | 0.00572 | -0.0539 | 169.7902
6 | 1.0238 | 0.00572 | -0.0528 | 178.986
6.5 | 1.073 | 0.00572 | -0.051 | 187.5874
7 | 1.1291 | 0.00586 | -0.0507 | 192.6792
7.5 | 1.2134 | 0.00662 | -0.0573 | 183.2931
8 | 1.2625 | 0.00813 | -0.0568 | 155.2891
8.5 | 1.3083 | 0.00917 | -0.0551 | 142.6718
9 | 1.3563 | 0.01015 | -0.054 | 133.6256
9.5 | 1.3779 | 0.01106 | -0.0475 | 124.5841
10 | 1.4135 | 0.01175 | -0.0438 | 120.2979
10.5 | 1.4501 | 0.0125 | -0.0406 | 116.008
11 | 1.4849 | 0.01344 | -0.0374 | 110.4836
11.5 | 1.5196 | 0.01447 | -0.0346 | 105.0173
12 | 1.5499 | 0.01585 | -0.0315 | 97.7855
12.5 | 1.5791 | 0.01741 | -0.0286 | 90.7007
13 | 1.6064 | 0.01922 | -0.0259 | 83.5796
13.5 | 1.6308 | 0.02134 | -0.0233 | 76.4199
14 | 1.6517 | 0.02379 | -0.0208 | 69.4283
14.5 | 1.6693 | 0.02664 | -0.0184 | 62.6614
15 | 1.6808 | 0.03014 | -0.0161 | 55.7664
15.5 | 1.6916 | 0.034 | -0.0143 | 49.7529
16 | 1.6965 | 0.0386 | -0.0129 | 43.9508
16.5 | 1.6961 | 0.04406 | -0.012 | 38.4952
17 | 1.6891 | 0.05043 | -0.0116 | 33.494
17.5 | 1.6782 | 0.05737 | -0.0116 | 29.2522
18 | 1.6676 | 0.06445 | -0.012 | 25.8743
18.5 | 1.6485 | 0.07262 | -0.0129 | 22.7004
19 | 1.6288 | 0.08118 | -0.0143 | 20.0641
19.5 | 1.6023 | 0.09071 | -0.0162 | 17.664
20 | 1.5882 | 0.09899 | -0.0183 | 16.044

## 135. Re 16M Mach 0.50 (1)
BIGFOIL.COM POLAR EXPORT
defcnd2
DEFIANT CANARD BL110 |  |  |  | Cl Max: | 1.511 | at alpha= | 9 | deg
JavaFoil+Calcfoil stall+Eppler ext transition |  |  |  | L/D Max: | 183.797 | at alpha= | 4.5 | deg
Re: | 16000000 |  |  | Cd Min: | 0.00569 | at alpha= | 4 | deg
Mach: | 0.5 |  |  | Cl=0 at alpha= | -3.2174 | deg
|  |  |  | @ Cl=0.1, Cd= | 0.00702
|  |  |  | @ Cl=0.4, Cd= | 0.0071565
|  |  |  | @ Cl=0.6, Cd= | 0.0063284
alpha (deg) | Cl | Cd | Cm | Cl/Cd
-20 | -0.929 | 0.1791 | -0.025 | -5.188
-19.5 | -0.904 | 0.16015 | -0.025 | -5.643
-19 | -0.879 | 0.14439 | -0.026 | -6.087
-18.5 | -0.851 | 0.13869 | -0.026 | -6.137
-18 | -0.822 | 0.13447 | -0.026 | -6.115
-17.5 | -0.794 | 0.13016 | -0.026 | -6.102
-17 | -0.766 | 0.12721 | -0.026 | -6.019
-16.5 | -0.737 | 0.12389 | -0.025 | -5.951
-16 | -0.71 | 0.11887 | -0.026 | -5.973
-15.5 | -0.685 | 0.10946 | -0.027 | -6.255
-15 | -0.658 | 0.10125 | -0.028 | -6.5
-14.5 | -0.63 | 0.09701 | -0.027 | -6.491
-14 | -0.6 | 0.09418 | -0.027 | -6.376
-13.5 | -0.574 | 0.08714 | -0.027 | -6.583
-13 | -0.548 | 0.07921 | -0.029 | -6.923
-12.5 | -0.517 | 0.08641 | -0.027 | -5.988
-12 | -0.49 | 0.08088 | -0.028 | -6.058
-11.5 | -0.464 | 0.07162 | -0.03 | -6.483
-11 | -0.439 | 0.06395 | -0.032 | -6.87
-10.5 | -0.418 | 0.05352 | -0.036 | -7.803
-10 | -0.378 | 0.06903 | -0.027 | -5.472
-9.5 | -0.352 | 0.05921 | -0.03 | -5.948
-9 | -0.329 | 0.04929 | -0.035 | -6.681
-8.5 | -0.356 | 0.01149 | -0.054 | -31.005
-8 | -0.33 | 0.00961 | -0.055 | -34.284
-7.5 | -0.296 | 0.00773 | -0.056 | -38.23
-7 | -0.261 | 0.00739 | -0.057 | -35.359
-6.5 | -0.184 | 0.04221 | -0.032 | -4.361
-6 | -0.234 | 0.03929 | -0.033 | -5.968
-5.5 | -0.274 | 0.00762 | -0.059 | -35.95
-5 | -0.228 | 0.00723 | -0.06 | -31.469
-4.5 | -0.17 | 0.00705 | -0.061 | -24.103
-4 | -0.106 | 0.00687 | -0.062 | -15.434
-3.5 | -0.039 | 0.00712 | -0.062 | -5.456
-3 | 0.03 | 0.00706 | -0.063 | 4.254
-2.5 | 0.1 | 0.00702 | -0.064 | 14.232
-2 | 0.17 | 0.00699 | -0.065 | 24.374
-1.5 | 0.241 | 0.007 | -0.066 | 34.46
-1 | 0.312 | 0.00694 | -0.066 | 44.89
-0.5 | 0.382 | 0.00718 | -0.067 | 53.177
0 | 0.451 | 0.00709 | -0.068 | 63.607
0.5 | 0.521 | 0.00641 | -0.069 | 81.191
1 | 0.59 | 0.00634 | -0.07 | 93.027
1.5 | 0.659 | 0.00626 | -0.071 | 105.293
2 | 0.728 | 0.00622 | -0.071 | 117.066
2.5 | 0.796 | 0.00619 | -0.072 | 128.72
3 | 0.864 | 0.00622 | -0.073 | 139.066
3.5 | 0.932 | 0.00626 | -0.074 | 148.963
4 | 1 | 0.00569 | -0.075 | 175.647
4.5 | 1.066 | 0.0058 | -0.075 | 183.797
5 | 1.133 | 0.00783 | -0.076 | 144.693
5.5 | 1.198 | 0.00805 | -0.077 | 148.795
6 | 1.263 | 0.00831 | -0.078 | 152.028
6.5 | 1.328 | 0.00857 | -0.079 | 154.838
7 | 1.391 | 0.00886 | -0.08 | 157.048
7.5 | 1.441 | 0.01255 | -0.08 | 114.798
8 | 1.488 | 0.01375 | -0.08 | 108.216
8.5 | 1.505 | 0.01758 | -0.08 | 85.607
9 | 1.511 | 0.01927 | -0.08 | 78.438
9.5 | 1.48 | 0.02128 | -0.081 | 69.523
10 | 1.361 | 0.02358 | -0.081 | 57.725
10.5 | 0.894 | 0.02594 | -0.081 | 34.475
11 | 0.922 | 0.02907 | -0.082 | 31.727
11.5 | 0.948 | 0.03367 | -0.082 | 28.153
12 | 0.974 | 0.03742 | -0.082 | 26.029
12.5 | 1.002 | 0.03976 | -0.082 | 25.189
13 | 1.023 | 0.04548 | -0.082 | 22.495
13.5 | 1.051 | 0.04713 | -0.083 | 22.302
14 | 1.069 | 0.05522 | -0.082 | 19.349

## 136. Re 16M Mach 0.50 (2)
BIGFOIL.COM POLAR EXPORT
defcnd2
DEFIANT CANARD BL110 |  |  |  | Cl Max: | 1.5684 | at alpha= | 12 | deg
XFOIL ncrit=9 |  |  |  | L/D Max: | 196.806 | at alpha= | 7.5 | deg
Re: | 16000000 |  |  | Cd Min: | 0.12411 | at alpha= | 17 | deg
Mach: | 0.5 |  |  | Cl=0 at alpha= | -3.2425 | deg
|  |  |  | @ Cl=0.1, Cd= | 0.0065595
|  |  |  | @ Cl=0.4, Cd= | 0.0060994
|  |  |  | @ Cl=0.6, Cd= | 0.0061138
alpha (deg) | Cl | Cd | Cm | Cl/Cd
-11.5 | -0.1489 | 0.09564 | -0.1013 | -1.5569
-11 | -0.1776 | 0.08298 | -0.1076 | -2.1403
-10.5 | -0.1691 | 0.07657 | -0.1105 | -2.2084
-10 | -0.1857 | 0.06705 | -0.1154 | -2.7696
-9.5 | -0.1956 | 0.05881 | -0.1196 | -3.326
-9 | -0.217 | 0.04669 | -0.1296 | -4.6477
-8.5 | -0.2381 | 0.03884 | -0.1333 | -6.1303
-8 | -0.2903 | 0.03226 | -0.1278 | -8.9988
-7.5 | -0.3239 | 0.02769 | -0.1173 | -11.6974
-7 | -0.3561 | 0.02073 | -0.1071 | -17.178
-6.5 | -0.3667 | 0.01459 | -0.0966 | -25.1337
-6 | -0.3521 | 0.00987 | -0.0871 | -35.6738
-5.5 | -0.3013 | 0.00821 | -0.0814 | -36.6991
-5 | -0.2368 | 0.00763 | -0.0781 | -31.0354
-4.5 | -0.1698 | 0.00729 | -0.0757 | -23.2922
-4 | -0.1024 | 0.00704 | -0.0739 | -14.5455
-3.5 | -0.0345 | 0.00687 | -0.0725 | -5.0218
-3 | 0.0325 | 0.00669 | -0.0713 | 4.858
-2.5 | 0.0997 | 0.00656 | -0.0704 | 15.1982
-2 | 0.1669 | 0.00645 | -0.0698 | 25.876
-1.5 | 0.2335 | 0.00636 | -0.0692 | 36.7138
-1 | 0.2992 | 0.00631 | -0.0686 | 47.4168
-0.5 | 0.3624 | 0.00617 | -0.0676 | 58.7358
0 | 0.4263 | 0.00605 | -0.0668 | 70.4628
0.5 | 0.4778 | 0.00631 | -0.0639 | 75.7211
1 | 0.5379 | 0.00625 | -0.0625 | 86.064
1.5 | 0.5986 | 0.00612 | -0.0613 | 97.8105
2 | 0.6553 | 0.00587 | -0.0592 | 111.6354
3 | 0.7739 | 0.0058 | -0.0559 | 133.431
3.5 | 0.836 | 0.00589 | -0.0546 | 141.9355
4 | 0.8981 | 0.00601 | -0.0533 | 149.4343
4.5 | 0.9592 | 0.00612 | -0.0516 | 156.732
5 | 1.0171 | 0.0062 | -0.0491 | 164.0484
5.5 | 1.0668 | 0.00625 | -0.0448 | 170.688
6 | 1.1156 | 0.00631 | -0.0402 | 176.7987
6.5 | 1.1847 | 0.00634 | -0.0395 | 186.8612
7 | 1.3164 | 0.00682 | -0.0515 | 193.0205
7.5 | 1.4111 | 0.00717 | -0.0554 | 196.8061
8.5 | 1.4251 | 0.0119 | -0.0368 | 119.7563
9 | 1.4379 | 0.01452 | -0.0298 | 99.0289
9.5 | 1.4539 | 0.01747 | -0.0243 | 83.2227
10 | 1.4874 | 0.01979 | -0.0206 | 75.1592
10.5 | 1.5178 | 0.02244 | -0.017 | 67.6381
11 | 1.5408 | 0.02571 | -0.0134 | 59.93
11.5 | 1.5605 | 0.02948 | -0.0101 | 52.9342
12 | 1.5684 | 0.03439 | -0.0073 | 45.6063
12.5 | 1.5673 | 0.04035 | -0.0052 | 38.8426
13 | 1.5542 | 0.04756 | -0.0037 | 32.6787
13.5 | 1.5299 | 0.05578 | -0.0029 | 27.4274
14 | 1.5 | 0.06475 | -0.0029 | 23.166
14.5 | 1.4722 | 0.07394 | -0.0036 | 19.9107
15 | 1.4414 | 0.08385 | -0.0051 | 17.1902
15.5 | 1.414 | 0.09364 | -0.0071 | 15.1004
16 | 1.39 | 0.10346 | -0.0095 | 13.4351
16.5 | 1.367 | 0.11359 | -0.0125 | 12.0345
17 | 1.3435 | 0.12411 | -0.0162 | 10.8251

## 137. Re 18M Mach 0.00 (1)
BIGFOIL.COM POLAR EXPORT
defcnd2
DEFIANT CANARD BL110 |  |  |  | Cl Max: | 1.569 | at alpha= | 12.5 | deg
JavaFoil+Calcfoil stall+Eppler ext transition |  |  |  | L/D Max: | 196.597 | at alpha= | 6.5 | deg
Re: | 18000000 |  |  | Cd Min: | 0.00594 | at alpha= | 6.5 | deg
Mach: | 0 |  |  | Cl=0 at alpha= | -3.2167 | deg
|  |  |  | @ Cl=0.1, Cd= | 0.0070257
|  |  |  | @ Cl=0.4, Cd= | 0.006492
|  |  |  | @ Cl=0.6, Cd= | 0.006262
alpha (deg) | Cl | Cd | Cm | Cl/Cd
-16.5 | -0.534 | 0.10675 | -0.023 | -5.005
-16 | -0.545 | 0.10238 | -0.024 | -5.326
-15.5 | -0.556 | 0.09701 | -0.024 | -5.728
-15 | -0.563 | 0.09444 | -0.024 | -5.962
-14.5 | -0.571 | 0.0885 | -0.025 | -6.455
-14 | -0.578 | 0.08201 | -0.026 | -7.054
-13.5 | -0.584 | 0.07522 | -0.027 | -7.769
-13 | -0.587 | 0.06958 | -0.028 | -8.438
-12.5 | -0.601 | 0.05338 | -0.032 | -11.256
-12 | -0.657 | 0.01899 | -0.04 | -34.612
-11.5 | -0.68 | 0.01145 | -0.043 | -59.395
-11 | -0.675 | 0.01027 | -0.044 | -65.68
-10.5 | -0.659 | 0.00967 | -0.045 | -68.202
-10 | -0.638 | 0.00788 | -0.046 | -81.017
-9.5 | -0.612 | 0.00757 | -0.046 | -80.87
-9 | -0.582 | 0.00803 | -0.047 | -72.437
-8.5 | -0.547 | 0.00778 | -0.048 | -70.312
-8 | -0.509 | 0.00762 | -0.048 | -66.755
-7.5 | -0.466 | 0.00734 | -0.049 | -63.55
-7 | -0.42 | 0.00712 | -0.049 | -59.075
-6.5 | -0.371 | 0.00692 | -0.05 | -53.668
-6 | -0.32 | 0.00682 | -0.051 | -46.932
-5.5 | -0.266 | 0.00667 | -0.051 | -39.892
-5 | -0.21 | 0.00652 | -0.052 | -32.208
-4.5 | -0.153 | 0.00643 | -0.053 | -23.738
-4 | -0.094 | 0.00665 | -0.053 | -14.112
-3.5 | -0.034 | 0.00724 | -0.054 | -4.71
-3 | 0.026 | 0.00714 | -0.055 | 3.676
-2.5 | 0.087 | 0.00703 | -0.055 | 12.379
-2 | 0.148 | 0.00701 | -0.056 | 21.125
-1.5 | 0.209 | 0.00696 | -0.057 | 30.06
-1 | 0.27 | 0.00675 | -0.058 | 40.074
-0.5 | 0.331 | 0.00659 | -0.058 | 50.267
0 | 0.392 | 0.0065 | -0.059 | 60.305
0.5 | 0.452 | 0.00644 | -0.06 | 70.217
1 | 0.513 | 0.00635 | -0.06 | 80.771
1.5 | 0.573 | 0.00628 | -0.061 | 91.223
2 | 0.633 | 0.00624 | -0.062 | 101.484
2.5 | 0.693 | 0.00624 | -0.063 | 111.076
3 | 0.753 | 0.00618 | -0.063 | 121.827
3.5 | 0.813 | 0.0062 | -0.064 | 131.062
4 | 0.873 | 0.00624 | -0.065 | 139.891
4.5 | 0.932 | 0.00626 | -0.066 | 148.948
5 | 0.991 | 0.00631 | -0.066 | 157.109
5.5 | 1.05 | 0.00645 | -0.067 | 162.74
6 | 1.109 | 0.00653 | -0.068 | 169.802
6.5 | 1.167 | 0.00594 | -0.069 | 196.597
7 | 1.224 | 0.00722 | -0.069 | 169.532
7.5 | 1.28 | 0.0091 | -0.07 | 140.667
8 | 1.333 | 0.00961 | -0.071 | 138.666
8.5 | 1.38 | 0.01014 | -0.071 | 136.064
9 | 1.419 | 0.01203 | -0.072 | 117.973
9.5 | 1.457 | 0.01274 | -0.072 | 114.321
10 | 1.49 | 0.01339 | -0.073 | 111.258
10.5 | 1.518 | 0.01412 | -0.073 | 107.475
11 | 1.54 | 0.01493 | -0.074 | 103.174
11.5 | 1.556 | 0.01585 | -0.074 | 98.176
12 | 1.565 | 0.0168 | -0.075 | 93.174
12.5 | 1.569 | 0.01792 | -0.075 | 87.522
13 | 1.565 | 0.01916 | -0.076 | 81.713
13.5 | 1.556 | 0.02047 | -0.076 | 76.016
14 | 1.54 | 0.02168 | -0.077 | 71.07
14.5 | 1.519 | 0.02335 | -0.077 | 65.049
15 | 1.494 | 0.02505 | -0.077 | 59.64
15.5 | 1.463 | 0.02702 | -0.078 | 54.163
16 | 1.43 | 0.02891 | -0.078 | 49.441
16.5 | 1.393 | 0.03092 | -0.079 | 45.037
17 | 1.353 | 0.03312 | -0.079 | 40.845
17.5 | 1.31 | 0.0353 | -0.08 | 37.123

## 138. Re 18M Mach 0.00 (2)
BIGFOIL.COM POLAR EXPORT
defcnd2
DEFIANT CANARD BL110 |  |  |  | Cl Max: | 1.7755 | at alpha= | 18 | deg
XFOIL ncrit=9 |  |  |  | L/D Max: | 192.12 | at alpha= | 7 | deg
Re: | 18000000 |  |  | Cd Min: | 0.06584 | at alpha= | 20 | deg
Mach: | 0 |  |  | Cl=0 at alpha= | -3.254 | deg
|  |  |  | @ Cl=0.1, Cd= | 0.0061726
|  |  |  | @ Cl=0.4, Cd= | 0.0055385
|  |  |  | @ Cl=0.6, Cd= | 0.0052956
alpha (deg) | Cl | Cd | Cm | Cl/Cd
-17.5 | -1.3536 | 0.01561 | -0.1013 | -86.7136
-17 | -1.3375 | 0.01472 | -0.095 | -90.8628
-16.5 | -1.3148 | 0.01414 | -0.0894 | -92.9844
-16 | -1.2792 | 0.01364 | -0.086 | -93.783
-15.5 | -1.2425 | 0.01293 | -0.083 | -96.0944
-15 | -1.1996 | 0.01243 | -0.0809 | -96.5084
-14.5 | -1.157 | 0.01187 | -0.0787 | -97.4726
-14 | -1.112 | 0.01135 | -0.0769 | -97.9736
-13.5 | -1.0658 | 0.01088 | -0.0753 | -97.9596
-13 | -1.019 | 0.01043 | -0.0737 | -97.6989
-12.5 | -0.9715 | 0.01 | -0.0722 | -97.15
-12 | -0.9231 | 0.00968 | -0.0709 | -95.3616
-11.5 | -0.8754 | 0.0093 | -0.0694 | -94.129
-11 | -0.8303 | 0.00893 | -0.0674 | -92.9787
-10.5 | -0.7807 | 0.0087 | -0.0662 | -89.7356
-10 | -0.7293 | 0.00838 | -0.0653 | -87.0286
-9.5 | -0.677 | 0.00814 | -0.0646 | -83.1695
-9 | -0.6245 | 0.00793 | -0.0639 | -78.7516
-8.5 | -0.5719 | 0.00777 | -0.0632 | -73.6036
-7 | -0.4138 | 0.00742 | -0.0612 | -55.7682
-6.5 | -0.36 | 0.00719 | -0.0607 | -50.0695
-6 | -0.3053 | 0.007 | -0.0604 | -43.6143
-5.5 | -0.2499 | 0.00685 | -0.0602 | -36.4818
-5 | -0.1944 | 0.00671 | -0.0601 | -28.9717
-4 | -0.0832 | 0.00648 | -0.0599 | -12.8395
-3.5 | -0.0276 | 0.00636 | -0.0598 | -4.3396
-2.5 | 0.0846 | 0.0062 | -0.0599 | 13.6452
-2 | 0.1408 | 0.0061 | -0.0599 | 23.082
-1.5 | 0.1971 | 0.00602 | -0.06 | 32.7409
-1 | 0.2523 | 0.00586 | -0.0599 | 43.0546
-0.5 | 0.3078 | 0.00574 | -0.0599 | 53.6237
0 | 0.3632 | 0.00562 | -0.0599 | 64.6263
0.5 | 0.4174 | 0.0055 | -0.0597 | 75.8909
1 | 0.4713 | 0.00538 | -0.0594 | 87.6022
1.5 | 0.5246 | 0.00522 | -0.0591 | 100.4981
2 | 0.5712 | 0.00529 | -0.0575 | 107.9773
2.5 | 0.6227 | 0.0053 | -0.0568 | 117.4906
3 | 0.6741 | 0.00524 | -0.0561 | 128.645
3.5 | 0.7275 | 0.00524 | -0.0558 | 138.8359
4 | 0.7823 | 0.0053 | -0.0559 | 147.6038
4.5 | 0.8361 | 0.0054 | -0.0557 | 154.8333
5 | 0.8889 | 0.0055 | -0.0554 | 161.6182
5.5 | 0.942 | 0.00553 | -0.0552 | 170.3436
6 | 0.9938 | 0.00555 | -0.0546 | 179.0631
6.5 | 1.0437 | 0.00556 | -0.0537 | 187.7158
7 | 1.0874 | 0.00566 | -0.0515 | 192.1201
7.5 | 1.1457 | 0.00659 | -0.0534 | 173.8543
8 | 1.2136 | 0.00772 | -0.0576 | 157.2021
9 | 1.3097 | 0.00924 | -0.0565 | 141.7424
9.5 | 1.3588 | 0.01017 | -0.0564 | 133.6087
10 | 1.4045 | 0.01072 | -0.0554 | 131.0168
10.5 | 1.4332 | 0.01117 | -0.0508 | 128.308
11 | 1.4675 | 0.01174 | -0.0477 | 125
11.5 | 1.5031 | 0.01235 | -0.0451 | 121.7085
12 | 1.5349 | 0.01318 | -0.0421 | 116.4568
12.5 | 1.5668 | 0.01408 | -0.0395 | 111.2784
13.5 | 1.6263 | 0.01633 | -0.0345 | 99.5897
14 | 1.6533 | 0.01775 | -0.0322 | 93.1437
14.5 | 1.679 | 0.01934 | -0.03 | 86.8149
15 | 1.701 | 0.02129 | -0.0278 | 79.8967
15.5 | 1.7214 | 0.02342 | -0.0257 | 73.5013
16 | 1.7383 | 0.02593 | -0.0237 | 67.0382
16.5 | 1.7525 | 0.02877 | -0.0219 | 60.9141
17 | 1.7636 | 0.03208 | -0.0203 | 54.9751
17.5 | 1.7692 | 0.03606 | -0.0188 | 49.0627
18 | 1.7755 | 0.0403 | -0.018 | 44.0571
18.5 | 1.775 | 0.0454 | -0.0175 | 39.0969
19 | 1.7694 | 0.05136 | -0.0173 | 34.4509
19.5 | 1.7428 | 0.05986 | -0.0176 | 29.1146
20 | 1.7396 | 0.06584 | -0.0182 | 26.4216

## 139. Re 18M Mach 0.10 (1)
BIGFOIL.COM POLAR EXPORT
defcnd2
DEFIANT CANARD BL110 |  |  |  | Cl Max: | 1.563 | at alpha= | 12.5 | deg
JavaFoil+Calcfoil stall+Eppler ext transition |  |  |  | L/D Max: | 196.405 | at alpha= | 6.5 | deg
Re: | 18000000 |  |  | Cd Min: | 0.00597 | at alpha= | 6.5 | deg
Mach: | 0.1 |  |  | Cl=0 at alpha= | -3.2167 | deg
|  |  |  | @ Cl=0.1, Cd= | 0.0070869
|  |  |  | @ Cl=0.4, Cd= | 0.0065051
|  |  |  | @ Cl=0.6, Cd= | 0.0063203
alpha (deg) | Cl | Cd | Cm | Cl/Cd
-16 | -0.508 | 0.10238 | -0.024 | -4.965
-15.5 | -0.522 | 0.09628 | -0.025 | -5.423
-15 | -0.533 | 0.09374 | -0.024 | -5.682
-14.5 | -0.542 | 0.09003 | -0.024 | -6.025
-14 | -0.551 | 0.08544 | -0.025 | -6.448
-13.5 | -0.559 | 0.07909 | -0.026 | -7.066
-13 | -0.564 | 0.07372 | -0.027 | -7.65
-12.5 | -0.573 | 0.06291 | -0.03 | -9.105
-12 | -0.594 | 0.04277 | -0.035 | -13.877
-11.5 | -0.651 | 0.01432 | -0.042 | -45.418
-11 | -0.662 | 0.01063 | -0.044 | -62.263
-10.5 | -0.651 | 0.00983 | -0.045 | -66.211
-10 | -0.632 | 0.00798 | -0.046 | -79.166
-9.5 | -0.608 | 0.00768 | -0.047 | -79.215
-9 | -0.579 | 0.00739 | -0.047 | -78.381
-8.5 | -0.546 | 0.00785 | -0.048 | -69.5
-8 | -0.508 | 0.0076 | -0.048 | -66.823
-7.5 | -0.466 | 0.00739 | -0.049 | -63.07
-7 | -0.421 | 0.00717 | -0.05 | -58.675
-6.5 | -0.372 | 0.00697 | -0.05 | -53.433
-6 | -0.321 | 0.0068 | -0.051 | -47.207
-5.5 | -0.267 | 0.00667 | -0.052 | -40.002
-5 | -0.211 | 0.00656 | -0.052 | -32.162
-4.5 | -0.153 | 0.00641 | -0.053 | -23.928
-4 | -0.094 | 0.00667 | -0.054 | -14.148
-3.5 | -0.034 | 0.00722 | -0.054 | -4.747
-3 | 0.026 | 0.00716 | -0.055 | 3.687
-2.5 | 0.087 | 0.00711 | -0.056 | 12.302
-2 | 0.149 | 0.007 | -0.056 | 21.249
-1.5 | 0.21 | 0.00698 | -0.057 | 30.143
-1 | 0.272 | 0.00674 | -0.058 | 40.308
-0.5 | 0.333 | 0.00661 | -0.059 | 50.355
0 | 0.394 | 0.00651 | -0.059 | 60.457
0.5 | 0.455 | 0.00646 | -0.06 | 70.377
1 | 0.515 | 0.00637 | -0.061 | 80.955
1.5 | 0.576 | 0.00634 | -0.061 | 90.885
2 | 0.637 | 0.00629 | -0.062 | 101.194
2.5 | 0.697 | 0.00623 | -0.063 | 111.875
3 | 0.757 | 0.00625 | -0.064 | 121.171
3.5 | 0.817 | 0.00621 | -0.064 | 131.565
4 | 0.877 | 0.00625 | -0.065 | 140.321
4.5 | 0.937 | 0.00631 | -0.066 | 148.485
5 | 0.996 | 0.00636 | -0.067 | 156.568
5.5 | 1.055 | 0.00646 | -0.067 | 163.241
6 | 1.114 | 0.00654 | -0.068 | 170.355
6.5 | 1.173 | 0.00597 | -0.069 | 196.405
7 | 1.229 | 0.00658 | -0.07 | 186.779
7.5 | 1.286 | 0.00919 | -0.07 | 140.007
8 | 1.339 | 0.0097 | -0.071 | 138.034
8.5 | 1.386 | 0.01024 | -0.072 | 135.285
9 | 1.424 | 0.01216 | -0.072 | 117.067
9.5 | 1.461 | 0.0128 | -0.073 | 114.191
10 | 1.494 | 0.01358 | -0.073 | 110.03
10.5 | 1.52 | 0.01434 | -0.074 | 106.031
11 | 1.541 | 0.01517 | -0.074 | 101.615
11.5 | 1.555 | 0.01614 | -0.075 | 96.339
12 | 1.562 | 0.01713 | -0.075 | 91.228
12.5 | 1.563 | 0.01832 | -0.076 | 85.312
13 | 1.556 | 0.01962 | -0.076 | 79.312
13.5 | 1.543 | 0.02097 | -0.076 | 73.587
14 | 1.523 | 0.0223 | -0.077 | 68.32
14.5 | 1.498 | 0.02399 | -0.077 | 62.436
15 | 1.468 | 0.02573 | -0.078 | 57.038
15.5 | 1.432 | 0.0278 | -0.078 | 51.518
16 | 1.393 | 0.02973 | -0.079 | 46.865
16.5 | 1.351 | 0.03186 | -0.079 | 42.4
17 | 1.305 | 0.03415 | -0.079 | 38.215
17.5 | 1.257 | 0.03674 | -0.08 | 34.202

## 140. Re 18M Mach 0.10 (2)
BIGFOIL.COM POLAR EXPORT
defcnd2
DEFIANT CANARD BL110 |  |  |  | Cl Max: | 1.7636 | at alpha= | 18 | deg
XFOIL ncrit=9 |  |  |  | L/D Max: | 192.465 | at alpha= | 7 | deg
Re: | 18000000 |  |  | Cd Min: | 0.0709 | at alpha= | 20 | deg
Mach: | 0.1 |  |  | Cl=0 at alpha= | -3.2536 | deg
|  |  |  | @ Cl=0.1, Cd= | 0.0061763
|  |  |  | @ Cl=0.4, Cd= | 0.0055535
|  |  |  | @ Cl=0.6, Cd= | 0.0053299
alpha (deg) | Cl | Cd | Cm | Cl/Cd
-18 | -1.3614 | 0.01738 | -0.1153 | -78.3314
-17.5 | -1.3469 | 0.01659 | -0.1091 | -81.1875
-17 | -1.3343 | 0.01548 | -0.1024 | -86.1951
-16.5 | -1.3113 | 0.01475 | -0.0968 | -88.9017
-16 | -1.2841 | 0.01426 | -0.0914 | -90.0491
-15.5 | -1.25 | 0.01344 | -0.0876 | -93.006
-15 | -1.2073 | 0.0129 | -0.0851 | -93.5891
-14.5 | -1.1653 | 0.01228 | -0.0824 | -94.8941
-14 | -1.1205 | 0.01171 | -0.0803 | -95.6874
-13.5 | -1.0741 | 0.0112 | -0.0783 | -95.9018
-13 | -1.0273 | 0.0107 | -0.0764 | -96.0093
-12 | -0.9305 | 0.00989 | -0.0731 | -94.0849
-11.5 | -0.8824 | 0.00951 | -0.0714 | -92.7865
-11 | -0.8367 | 0.00912 | -0.0692 | -91.7434
-10.5 | -0.7867 | 0.00886 | -0.0678 | -88.7923
-10 | -0.7353 | 0.00848 | -0.0667 | -86.7099
-9.5 | -0.6826 | 0.00822 | -0.0658 | -83.0414
-8 | -0.526 | 0.00782 | -0.0629 | -67.2634
-7 | -0.4168 | 0.00746 | -0.0619 | -55.8713
-6.5 | -0.3625 | 0.00722 | -0.0614 | -50.2078
-6 | -0.3074 | 0.00703 | -0.061 | -43.7269
-5.5 | -0.2517 | 0.00686 | -0.0608 | -36.691
-5 | -0.1958 | 0.00673 | -0.0606 | -29.0936
-4 | -0.0838 | 0.00649 | -0.0603 | -12.9122
-3.5 | -0.0278 | 0.00637 | -0.0602 | -4.3642
-3 | 0.0286 | 0.00629 | -0.0602 | 4.5469
-2.5 | 0.0851 | 0.0062 | -0.0602 | 13.7258
-2 | 0.1416 | 0.00611 | -0.0603 | 23.1751
-1.5 | 0.1983 | 0.00603 | -0.0603 | 32.8856
-1 | 0.2538 | 0.00587 | -0.0602 | 43.2368
-0.5 | 0.3097 | 0.00575 | -0.0602 | 53.8609
0 | 0.3653 | 0.00563 | -0.0601 | 64.8845
0.5 | 0.4197 | 0.00551 | -0.0599 | 76.1706
1 | 0.474 | 0.00539 | -0.0597 | 87.9406
1.5 | 0.527 | 0.00526 | -0.0592 | 100.1901
2 | 0.5735 | 0.00534 | -0.0575 | 107.397
2.5 | 0.6259 | 0.00532 | -0.0569 | 117.6504
3 | 0.6776 | 0.00526 | -0.0562 | 128.8213
3.5 | 0.7314 | 0.00525 | -0.0559 | 139.3143
4 | 0.7865 | 0.00532 | -0.0559 | 147.8383
4.5 | 0.8407 | 0.00541 | -0.0558 | 155.3974
5 | 0.8938 | 0.00552 | -0.0554 | 161.9203
5.5 | 0.9472 | 0.00555 | -0.0551 | 170.6667
6 | 0.9993 | 0.00556 | -0.0546 | 179.7302
6.5 | 1.0495 | 0.00558 | -0.0536 | 188.0824
7 | 1.0932 | 0.00568 | -0.0513 | 192.4648
7.5 | 1.1538 | 0.00661 | -0.0535 | 174.5537
8 | 1.2212 | 0.00778 | -0.0575 | 156.9666
8.5 | 1.2641 | 0.00856 | -0.0556 | 147.6752
9 | 1.3168 | 0.00936 | -0.0561 | 140.6838
9.5 | 1.3662 | 0.0103 | -0.0559 | 132.6408
10 | 1.4039 | 0.0108 | -0.0531 | 129.9907
10.5 | 1.4367 | 0.0113 | -0.0493 | 127.1416
11 | 1.4712 | 0.01192 | -0.0461 | 123.4228
11.5 | 1.507 | 0.01257 | -0.0435 | 119.8886
12 | 1.539 | 0.01345 | -0.0406 | 114.4238
12.5 | 1.5704 | 0.01444 | -0.0378 | 108.7535
13 | 1.6007 | 0.01556 | -0.0353 | 102.8728
13.5 | 1.6294 | 0.01687 | -0.0328 | 96.5857
14 | 1.6559 | 0.01842 | -0.0304 | 89.8969
14.5 | 1.6808 | 0.02015 | -0.0282 | 83.4144
15 | 1.7019 | 0.02226 | -0.026 | 76.4555
15.5 | 1.7211 | 0.0246 | -0.0239 | 69.9634
16 | 1.7364 | 0.02735 | -0.0219 | 63.4881
16.5 | 1.7488 | 0.0305 | -0.02 | 57.3377
17 | 1.7572 | 0.03421 | -0.0185 | 51.3651
17.5 | 1.7594 | 0.03878 | -0.0172 | 45.3687
18 | 1.7636 | 0.04342 | -0.0166 | 40.6172
18.5 | 1.7619 | 0.0489 | -0.0163 | 36.0307
19 | 1.7521 | 0.05545 | -0.0164 | 31.5978
19.5 | 1.7251 | 0.06418 | -0.0169 | 26.8791
20 | 1.7167 | 0.0709 | -0.0177 | 24.213

## 141. Re 18M Mach 0.25 (1)
BIGFOIL.COM POLAR EXPORT
defcnd2
DEFIANT CANARD BL110 |  |  |  | Cl Max: | 1.539 | at alpha= | 11 | deg
JavaFoil+Calcfoil stall+Eppler ext transition |  |  |  | L/D Max: | 195.841 | at alpha= | 6.5 | deg
Re: | 18000000 |  |  | Cd Min: | 0.00584 | at alpha= | 5 | deg
Mach: | 0.25 |  |  | Cl=0 at alpha= | -3.2177 | deg
|  |  |  | @ Cl=0.1, Cd= | 0.0071521
|  |  |  | @ Cl=0.4, Cd= | 0.0066039
|  |  |  | @ Cl=0.6, Cd= | 0.0064261
alpha (deg) | Cl | Cd | Cm | Cl/Cd
-14.5 | -0.28 | 0.08914 | -0.026 | -3.137
-14 | -0.322 | 0.08511 | -0.026 | -3.778
-13.5 | -0.358 | 0.08176 | -0.026 | -4.382
-13 | -0.391 | 0.07812 | -0.026 | -4.999
-12.5 | -0.418 | 0.07486 | -0.026 | -5.582
-12 | -0.44 | 0.07176 | -0.026 | -6.128
-11.5 | -0.456 | 0.06924 | -0.026 | -6.58
-11 | -0.468 | 0.06424 | -0.027 | -7.284
-10.5 | -0.479 | 0.05507 | -0.031 | -8.702
-10 | -0.466 | 0.06261 | -0.02 | -7.437
-9.5 | -0.568 | 0.00969 | -0.048 | -58.604
-9 | -0.553 | 0.00778 | -0.048 | -71.096
-8.5 | -0.53 | 0.00747 | -0.049 | -70.915
-8 | -0.5 | 0.00786 | -0.05 | -63.571
-7.5 | -0.464 | 0.00762 | -0.05 | -60.882
-7 | -0.422 | 0.00738 | -0.051 | -57.177
-6.5 | -0.376 | 0.00712 | -0.052 | -52.762
-6 | -0.326 | 0.00696 | -0.052 | -46.784
-5.5 | -0.272 | 0.00675 | -0.053 | -40.254
-5 | -0.215 | 0.0066 | -0.054 | -32.643
-4.5 | -0.157 | 0.00652 | -0.054 | -24.064
-4 | -0.097 | 0.00677 | -0.055 | -14.286
-3.5 | -0.035 | 0.00669 | -0.056 | -5.257
-3 | 0.027 | 0.00663 | -0.057 | 4.083
-2.5 | 0.09 | 0.00716 | -0.057 | 12.538
-2 | 0.153 | 0.00711 | -0.058 | 21.501
-1.5 | 0.216 | 0.00705 | -0.059 | 30.659
-1 | 0.279 | 0.00684 | -0.059 | 40.829
-0.5 | 0.342 | 0.00666 | -0.06 | 51.354
0 | 0.404 | 0.0066 | -0.061 | 61.288
0.5 | 0.467 | 0.00652 | -0.062 | 71.582
1 | 0.529 | 0.00649 | -0.062 | 81.519
1.5 | 0.592 | 0.00643 | -0.063 | 91.975
2 | 0.654 | 0.0064 | -0.064 | 102.096
2.5 | 0.716 | 0.00638 | -0.065 | 112.084
3 | 0.777 | 0.00635 | -0.065 | 122.503
3.5 | 0.839 | 0.00637 | -0.066 | 131.637
4 | 0.9 | 0.00639 | -0.067 | 140.902
4.5 | 0.961 | 0.00642 | -0.068 | 149.772
5 | 1.022 | 0.00584 | -0.068 | 175.102
5.5 | 1.083 | 0.00591 | -0.069 | 183.07
6 | 1.143 | 0.006 | -0.07 | 190.415
6.5 | 1.203 | 0.00614 | -0.071 | 195.841
7 | 1.26 | 0.00888 | -0.071 | 141.962
7.5 | 1.318 | 0.00964 | -0.072 | 136.643
8 | 1.37 | 0.01024 | -0.073 | 133.879
8.5 | 1.416 | 0.01086 | -0.073 | 130.376
9 | 1.45 | 0.01299 | -0.074 | 111.672
9.5 | 1.484 | 0.01375 | -0.074 | 107.933
10 | 1.51 | 0.01458 | -0.075 | 103.628
10.5 | 1.529 | 0.01563 | -0.075 | 97.851
11 | 1.539 | 0.01667 | -0.076 | 92.325
11.5 | 1.539 | 0.01791 | -0.076 | 85.948
12 | 1.53 | 0.0192 | -0.077 | 79.681
12.5 | 1.509 | 0.0207 | -0.077 | 72.9
13 | 1.477 | 0.02245 | -0.077 | 65.79
13.5 | 1.435 | 0.02423 | -0.078 | 59.211
14 | 1.382 | 0.02577 | -0.078 | 53.636
14.5 | 1.32 | 0.02782 | -0.079 | 47.434
15 | 1.248 | 0.0299 | -0.079 | 41.743
15.5 | 1.168 | 0.03227 | -0.08 | 36.196
16 | 1.08 | 0.03492 | -0.08 | 30.915

## 142. Re 18M Mach 0.25 (2)
BIGFOIL.COM POLAR EXPORT
defcnd2
DEFIANT CANARD BL110 |  |  |  | Cl Max: | 1.7136 | at alpha= | 16.5 | deg
XFOIL ncrit=9 |  |  |  | L/D Max: | 194.36 | at alpha= | 7 | deg
Re: | 18000000 |  |  | Cd Min: | 0.19631 | at alpha= | -20 | deg
Mach: | 0.25 |  |  | Cl=0 at alpha= | -3.2513 | deg
|  |  |  | @ Cl=0.1, Cd= | 0.0062194
|  |  |  | @ Cl=0.4, Cd= | 0.0056446
|  |  |  | @ Cl=0.6, Cd= | 0.005462
alpha (deg) | Cl | Cd | Cm | Cl/Cd
-20 | -0.4147 | 0.19631 | -0.0397 | -2.1125
-19.5 | -0.3929 | 0.1902 | -0.0445 | -2.0657
-19 | -0.4061 | 0.17444 | -0.0511 | -2.328
-18.5 | -0.5894 | 0.1282 | -0.0723 | -4.5975
-18 | -0.741 | 0.0985 | -0.0896 | -7.5228
-17.5 | -0.9898 | 0.05794 | -0.1179 | -17.0832
-17 | -1.0664 | 0.03665 | -0.1402 | -29.0969
-16.5 | -1.0955 | 0.02938 | -0.1422 | -37.2873
-16 | -1.1004 | 0.02552 | -0.1395 | -43.1191
-15.5 | -1.1419 | 0.02094 | -0.1321 | -54.532
-15 | -1.1372 | 0.01898 | -0.1247 | -59.9157
-14.5 | -1.1404 | 0.017 | -0.115 | -67.0824
-14 | -1.1278 | 0.01576 | -0.1062 | -71.5609
-13.5 | -1.0956 | 0.01447 | -0.1004 | -75.7153
-13 | -1.0576 | 0.01331 | -0.0955 | -79.4591
-12.5 | -1.0152 | 0.01231 | -0.0911 | -82.4695
-12 | -0.9646 | 0.01182 | -0.0879 | -81.6074
-11.5 | -0.9164 | 0.01119 | -0.0845 | -81.8945
-11 | -0.8719 | 0.01042 | -0.0806 | -83.6756
-10.5 | -0.82 | 0.00987 | -0.0779 | -83.08
-10 | -0.7676 | 0.00923 | -0.0755 | -83.1636
-9.5 | -0.7128 | 0.00879 | -0.0735 | -81.0922
-9 | -0.658 | 0.00845 | -0.0716 | -77.8698
-8.5 | -0.6054 | 0.00834 | -0.0695 | -72.5899
-8 | -0.5494 | 0.00812 | -0.0681 | -67.6601
-7.5 | -0.4919 | 0.00787 | -0.0671 | -62.5032
-7 | -0.4341 | 0.00767 | -0.0662 | -56.5971
-6 | -0.3193 | 0.00718 | -0.0645 | -44.4708
-5.5 | -0.2615 | 0.00697 | -0.0639 | -37.5179
-5 | -0.2035 | 0.00681 | -0.0634 | -29.8825
-4.5 | -0.1452 | 0.00669 | -0.063 | -21.704
-4 | -0.087 | 0.00657 | -0.0627 | -13.242
-3.5 | -0.029 | 0.00643 | -0.0623 | -4.5101
-3 | 0.0293 | 0.00633 | -0.0622 | 4.6288
-2.5 | 0.088 | 0.00624 | -0.0621 | 14.1026
-2 | 0.1464 | 0.00614 | -0.062 | 23.8436
-1.5 | 0.2051 | 0.00606 | -0.0621 | 33.8449
-1 | 0.2626 | 0.00592 | -0.0619 | 44.3581
-0.5 | 0.32 | 0.00579 | -0.0617 | 55.2677
0 | 0.3769 | 0.00569 | -0.0615 | 66.239
0.5 | 0.4329 | 0.00558 | -0.0612 | 77.5806
1 | 0.4892 | 0.00543 | -0.0609 | 90.0921
1.5 | 0.537 | 0.00562 | -0.0591 | 95.5516
2 | 0.5892 | 0.00547 | -0.0581 | 107.7148
2.5 | 0.6435 | 0.00543 | -0.0574 | 118.5083
3 | 0.6974 | 0.00533 | -0.0567 | 130.8443
3.5 | 0.753 | 0.00534 | -0.0563 | 141.0112
4 | 0.8094 | 0.00543 | -0.0561 | 149.0608
4.5 | 0.8655 | 0.00552 | -0.0558 | 156.7935
5 | 0.9206 | 0.00562 | -0.0553 | 163.8078
5.5 | 0.9756 | 0.00565 | -0.0548 | 172.6726
6 | 1.0291 | 0.00567 | -0.0539 | 181.4991
6.5 | 1.0805 | 0.0057 | -0.0526 | 189.5614
7 | 1.1234 | 0.00578 | -0.0494 | 194.3599
8 | 1.2621 | 0.00808 | -0.0567 | 156.2005
8.5 | 1.3036 | 0.00911 | -0.054 | 143.0955
9 | 1.3529 | 0.01002 | -0.0531 | 135.02
9.5 | 1.385 | 0.01085 | -0.0487 | 127.6498
10 | 1.4205 | 0.0115 | -0.0449 | 123.5217
10.5 | 1.458 | 0.0122 | -0.0418 | 119.5082
11 | 1.4923 | 0.01312 | -0.0384 | 113.7424
11.5 | 1.5278 | 0.0141 | -0.0356 | 108.3546
12 | 1.5586 | 0.01541 | -0.0324 | 101.1421
12.5 | 1.5879 | 0.01693 | -0.0295 | 93.7921
13 | 1.6171 | 0.01859 | -0.0269 | 86.9876
13.5 | 1.6421 | 0.02062 | -0.0242 | 79.6363
14 | 1.6639 | 0.02299 | -0.0217 | 72.3749
14.5 | 1.6821 | 0.02574 | -0.0192 | 65.3497
15 | 1.6955 | 0.02901 | -0.0168 | 58.4454
15.5 | 1.7073 | 0.0327 | -0.0149 | 52.211
16 | 1.7121 | 0.03723 | -0.0133 | 45.9871
16.5 | 1.7136 | 0.0424 | -0.0122 | 40.4151
17 | 1.7078 | 0.04855 | -0.0117 | 35.1761
17.5 | 1.6961 | 0.05554 | -0.0116 | 30.5384
18 | 1.6853 | 0.0626 | -0.0119 | 26.9217
18.5 | 1.6678 | 0.07051 | -0.0127 | 23.6534
19 | 1.6471 | 0.0791 | -0.0139 | 20.823
19.5 | 1.617 | 0.08898 | -0.0159 | 18.1726
20 | 1.6044 | 0.09705 | -0.0178 | 16.5317

## 143. Re 18M Mach 0.50 (1)
BIGFOIL.COM POLAR EXPORT
defcnd2
DEFIANT CANARD BL110 |  |  |  | Cl Max: | 1.513 | at alpha= | 9 | deg
JavaFoil+Calcfoil stall+Eppler ext transition |  |  |  | L/D Max: | 186.754 | at alpha= | 4.5 | deg
Re: | 18000000 |  |  | Cd Min: | 0.00571 | at alpha= | 4.5 | deg
Mach: | 0.5 |  |  | Cl=0 at alpha= | -3.2174 | deg
|  |  |  | @ Cl=0.1, Cd= | 0.00689
|  |  |  | @ Cl=0.4, Cd= | 0.0070622
|  |  |  | @ Cl=0.6, Cd= | 0.0062813
alpha (deg) | Cl | Cd | Cm | Cl/Cd
-20 | -0.929 | 0.18696 | -0.025 | -4.97
-19.5 | -0.903 | 0.16558 | -0.025 | -5.455
-19 | -0.878 | 0.151 | -0.026 | -5.812
-18.5 | -0.849 | 0.14548 | -0.026 | -5.838
-18 | -0.821 | 0.1404 | -0.026 | -5.851
-17.5 | -0.793 | 0.13722 | -0.026 | -5.782
-17 | -0.765 | 0.13404 | -0.025 | -5.706
-16.5 | -0.737 | 0.1282 | -0.025 | -5.75
-16 | -0.71 | 0.12493 | -0.026 | -5.682
-15.5 | -0.685 | 0.10897 | -0.027 | -6.286
-15 | -0.659 | 0.10076 | -0.028 | -6.536
-14.5 | -0.63 | 0.09597 | -0.028 | -6.567
-14 | -0.601 | 0.09381 | -0.027 | -6.404
-13.5 | -0.575 | 0.08582 | -0.028 | -6.695
-13 | -0.55 | 0.07757 | -0.03 | -7.086
-12.5 | -0.518 | 0.08651 | -0.027 | -5.983
-12 | -0.49 | 0.07964 | -0.028 | -6.156
-11.5 | -0.465 | 0.07056 | -0.03 | -6.589
-11 | -0.44 | 0.0627 | -0.033 | -7.021
-10.5 | -0.421 | 0.0502 | -0.037 | -8.385
-10 | -0.378 | 0.06829 | -0.027 | -5.533
-9.5 | -0.353 | 0.05845 | -0.031 | -6.032
-9 | -0.331 | 0.04752 | -0.037 | -6.961
-8.5 | -0.359 | 0.01084 | -0.054 | -33.107
-8 | -0.33 | 0.0094 | -0.055 | -35.067
-7.5 | -0.296 | 0.00761 | -0.056 | -38.879
-7 | -0.261 | 0.00727 | -0.057 | -35.963
-6.5 | -0.184 | 0.04186 | -0.032 | -4.401
-6 | -0.236 | 0.03794 | -0.035 | -6.21
-5.5 | -0.274 | 0.00754 | -0.059 | -36.325
-5 | -0.228 | 0.00716 | -0.06 | -31.807
-4.5 | -0.17 | 0.00689 | -0.061 | -24.64
-4 | -0.106 | 0.00711 | -0.062 | -14.921
-3.5 | -0.039 | 0.00698 | -0.062 | -5.566
-3 | 0.03 | 0.00693 | -0.063 | 4.339
-2.5 | 0.1 | 0.00689 | -0.064 | 14.51
-2 | 0.17 | 0.00686 | -0.065 | 24.836
-1.5 | 0.241 | 0.00687 | -0.066 | 35.111
-1 | 0.312 | 0.00736 | -0.066 | 42.359
-0.5 | 0.382 | 0.00707 | -0.067 | 53.99
0 | 0.451 | 0.00704 | -0.068 | 64.107
0.5 | 0.521 | 0.00694 | -0.069 | 74.98
1 | 0.59 | 0.00629 | -0.07 | 93.859
1.5 | 0.659 | 0.00623 | -0.071 | 105.842
2 | 0.728 | 0.00621 | -0.071 | 117.229
2.5 | 0.796 | 0.00618 | -0.072 | 128.909
3 | 0.865 | 0.00618 | -0.073 | 139.925
3.5 | 0.932 | 0.00622 | -0.074 | 150.017
4 | 1 | 0.00626 | -0.075 | 159.687
4.5 | 1.067 | 0.00571 | -0.075 | 186.754
5 | 1.133 | 0.00771 | -0.076 | 146.972
5.5 | 1.199 | 0.00791 | -0.077 | 151.51
6 | 1.264 | 0.00814 | -0.078 | 155.252
6.5 | 1.328 | 0.00841 | -0.079 | 157.922
7 | 1.383 | 0.01128 | -0.079 | 122.634
7.5 | 1.442 | 0.01245 | -0.08 | 115.757
8 | 1.489 | 0.01359 | -0.08 | 109.623
8.5 | 1.507 | 0.01718 | -0.08 | 87.744
9 | 1.513 | 0.0188 | -0.08 | 80.478
9.5 | 1.482 | 0.02077 | -0.081 | 71.348
10 | 1.363 | 0.02303 | -0.081 | 59.186
10.5 | 0.895 | 0.02537 | -0.081 | 35.292
11 | 0.923 | 0.0284 | -0.082 | 32.505
11.5 | 0.949 | 0.03286 | -0.082 | 28.883
12 | 0.976 | 0.03645 | -0.082 | 26.768
12.5 | 1.003 | 0.03893 | -0.083 | 25.764
13 | 1.025 | 0.0445 | -0.082 | 23.038
13.5 | 1.053 | 0.04573 | -0.083 | 23.038
14 | 1.072 | 0.05319 | -0.082 | 20.161

## 144. Re 18M Mach 0.50 (2)
BIGFOIL.COM POLAR EXPORT
defcnd2
DEFIANT CANARD BL110 |  |  |  | Cl Max: | 1.1686 | at alpha= | 6.5 | deg
XFOIL ncrit=9 |  |  |  | L/D Max: | 187.878 | at alpha= | 6.5 | deg
Re: | 18000000 |  |  | Cd Min: | 0.22887 | at alpha= | -20 | deg
Mach: | 0.5 |  |  | Cl=0 at alpha= | -3.2433 | deg
|  |  |  | @ Cl=0.1, Cd= | 0.0064204
|  |  |  | @ Cl=0.4, Cd= | 0.006221
|  |  |  | @ Cl=0.6, Cd= | 0.0061022
alpha (deg) | Cl | Cd | Cm | Cl/Cd
-20 | -0.4207 | 0.22887 | -0.0327 | -1.8382
-19.5 | -0.3955 | 0.22087 | -0.0384 | -1.7906
-19 | -0.3753 | 0.21032 | -0.0441 | -1.7844
-18.5 | -0.3519 | 0.20296 | -0.0489 | -1.7338
-18 | -0.3309 | 0.19455 | -0.054 | -1.7008
-17.5 | -0.3073 | 0.18744 | -0.0589 | -1.6395
-17 | -0.2886 | 0.17979 | -0.0627 | -1.6052
-16.5 | -0.2703 | 0.17226 | -0.0664 | -1.5691
-16 | -0.2571 | 0.16346 | -0.0704 | -1.5729
-15 | -0.1891 | 0.13532 | -0.055 | -1.3974
-14.5 | -0.1761 | 0.13183 | -0.0602 | -1.3358
-14 | -0.1621 | 0.12573 | -0.0649 | -1.2893
-13.5 | -0.1581 | 0.11722 | -0.0701 | -1.3487
-13 | -0.1467 | 0.11021 | -0.0744 | -1.3311
-11.5 | -0.1545 | 0.09425 | -0.1025 | -1.6393
-10.5 | -0.1792 | 0.07479 | -0.1121 | -2.396
-10 | -0.1962 | 0.06534 | -0.1169 | -3.0028
-9.5 | -0.2057 | 0.05714 | -0.1212 | -3.5999
-9 | -0.2267 | 0.04481 | -0.1318 | -5.0591
-8.5 | -0.2485 | 0.0377 | -0.1341 | -6.5915
-8 | -0.3017 | 0.03143 | -0.1274 | -9.5991
-7.5 | -0.3329 | 0.02686 | -0.1169 | -12.3939
-7 | -0.3636 | 0.02002 | -0.1066 | -18.1618
-6.5 | -0.3719 | 0.01408 | -0.0961 | -26.4134
-6 | -0.356 | 0.0095 | -0.0866 | -37.4737
-5.5 | -0.3038 | 0.00797 | -0.081 | -38.1179
-5 | -0.2383 | 0.00744 | -0.0779 | -32.0296
-4.5 | -0.1707 | 0.00713 | -0.0756 | -23.9411
-4 | -0.1027 | 0.00689 | -0.0738 | -14.9057
-3.5 | -0.0346 | 0.00672 | -0.0725 | -5.1488
-3 | 0.0328 | 0.00655 | -0.0714 | 5.0076
-2.5 | 0.1002 | 0.00642 | -0.0705 | 15.6075
-2 | 0.1675 | 0.00633 | -0.0699 | 26.4613
-1.5 | 0.234 | 0.00624 | -0.0693 | 37.5
-1 | 0.2993 | 0.00622 | -0.0686 | 48.119
-0.5 | 0.3635 | 0.00606 | -0.0678 | 59.9835
0 | 0.4179 | 0.0063 | -0.0653 | 66.3333
0.5 | 0.4785 | 0.00627 | -0.064 | 76.3158
1 | 0.5402 | 0.00617 | -0.0629 | 87.5527
1.5 | 0.6019 | 0.0061 | -0.0618 | 98.6721
2 | 0.659 | 0.00587 | -0.0599 | 112.2658
2.5 | 0.7189 | 0.0058 | -0.0584 | 123.9483
3 | 0.7781 | 0.00576 | -0.0567 | 135.0868
3.5 | 0.8397 | 0.00581 | -0.0553 | 144.5267
4 | 0.9026 | 0.00592 | -0.0541 | 152.4662
4.5 | 0.9646 | 0.00601 | -0.0526 | 160.4992
5 | 1.0255 | 0.00611 | -0.0507 | 167.8396
6 | 1.1288 | 0.00622 | -0.0427 | 181.4791
6.5 | 1.1686 | 0.00622 | -0.0361 | 187.8778

## 145. Re 20M Mach 0.00 (1)
BIGFOIL.COM POLAR EXPORT
defcnd2
DEFIANT CANARD BL110 |  |  |  | Cl Max: | 1.57 | at alpha= | 12.5 | deg
JavaFoil+Calcfoil stall+Eppler ext transition |  |  |  | L/D Max: | 178.314 | at alpha= | 6.5 | deg
Re: | 20000000 |  |  | Cd Min: | 0.00617 | at alpha= | 3.5 | deg
Mach: | 0 |  |  | Cl=0 at alpha= | -3.2167 | deg
|  |  |  | @ Cl=0.1, Cd= | 0.0069766
|  |  |  | @ Cl=0.4, Cd= | 0.006432
|  |  |  | @ Cl=0.6, Cd= | 0.006261
alpha (deg) | Cl | Cd | Cm | Cl/Cd
-16.5 | -0.535 | 0.10601 | -0.024 | -5.044
-16 | -0.546 | 0.10166 | -0.024 | -5.367
-15.5 | -0.557 | 0.09553 | -0.024 | -5.826
-15 | -0.564 | 0.09329 | -0.024 | -6.043
-14.5 | -0.572 | 0.0878 | -0.025 | -6.512
-14 | -0.58 | 0.0807 | -0.026 | -7.181
-13.5 | -0.586 | 0.07346 | -0.028 | -7.976
-13 | -0.59 | 0.06735 | -0.029 | -8.754
-12.5 | -0.61 | 0.04642 | -0.034 | -13.149
-12 | -0.668 | 0.01582 | -0.041 | -42.2
-11.5 | -0.682 | 0.01114 | -0.043 | -61.204
-11 | -0.675 | 0.01004 | -0.044 | -67.262
-10.5 | -0.66 | 0.00747 | -0.045 | -88.311
-10 | -0.638 | 0.00777 | -0.046 | -82.129
-9.5 | -0.612 | 0.00747 | -0.046 | -82.031
-9 | -0.582 | 0.008 | -0.047 | -72.798
-8.5 | -0.547 | 0.00774 | -0.048 | -70.687
-8 | -0.509 | 0.00747 | -0.048 | -68.108
-7.5 | -0.466 | 0.00726 | -0.049 | -64.178
-7 | -0.42 | 0.00705 | -0.049 | -59.645
-6.5 | -0.372 | 0.00682 | -0.05 | -54.458
-6 | -0.32 | 0.00669 | -0.051 | -47.806
-5.5 | -0.266 | 0.00657 | -0.051 | -40.479
-5 | -0.21 | 0.00646 | -0.052 | -32.542
-4.5 | -0.153 | 0.00631 | -0.053 | -24.189
-4 | -0.094 | 0.00658 | -0.053 | -14.269
-3.5 | -0.034 | 0.00712 | -0.054 | -4.787
-3 | 0.026 | 0.00701 | -0.055 | 3.746
-2.5 | 0.087 | 0.007 | -0.055 | 12.438
-2 | 0.148 | 0.00689 | -0.056 | 21.485
-1.5 | 0.209 | 0.00684 | -0.057 | 30.621
-1 | 0.27 | 0.00664 | -0.058 | 40.71
-0.5 | 0.331 | 0.00653 | -0.058 | 50.712
0 | 0.392 | 0.00644 | -0.059 | 60.866
0.5 | 0.452 | 0.00638 | -0.06 | 70.911
1 | 0.513 | 0.00631 | -0.06 | 81.23
1.5 | 0.573 | 0.00627 | -0.061 | 91.447
2 | 0.633 | 0.00625 | -0.062 | 101.361
2.5 | 0.694 | 0.00619 | -0.063 | 112.024
3 | 0.753 | 0.00624 | -0.063 | 120.777
3.5 | 0.813 | 0.00617 | -0.064 | 131.878
4 | 0.873 | 0.0062 | -0.065 | 140.747
4.5 | 0.932 | 0.00622 | -0.066 | 149.765
5 | 0.991 | 0.00626 | -0.066 | 158.299
5.5 | 1.05 | 0.00636 | -0.067 | 164.998
6 | 1.109 | 0.00646 | -0.068 | 171.783
6.5 | 1.167 | 0.00655 | -0.069 | 178.314
7 | 1.224 | 0.00728 | -0.069 | 168.165
7.5 | 1.28 | 0.00906 | -0.07 | 141.319
8 | 1.334 | 0.00954 | -0.071 | 139.717
8.5 | 1.38 | 0.01004 | -0.071 | 137.484
9 | 1.42 | 0.01182 | -0.072 | 120.125
9.5 | 1.458 | 0.01252 | -0.072 | 116.461
10 | 1.491 | 0.01314 | -0.073 | 113.482
10.5 | 1.519 | 0.01385 | -0.073 | 109.736
11 | 1.542 | 0.01463 | -0.074 | 105.403
11.5 | 1.557 | 0.01552 | -0.074 | 100.315
12 | 1.567 | 0.01644 | -0.075 | 95.349
12.5 | 1.57 | 0.01754 | -0.075 | 89.527
13 | 1.567 | 0.01874 | -0.076 | 83.654
13.5 | 1.558 | 0.01998 | -0.076 | 77.965
14 | 1.543 | 0.02147 | -0.077 | 71.863
14.5 | 1.521 | 0.02279 | -0.077 | 66.757
15 | 1.495 | 0.02447 | -0.078 | 61.113
15.5 | 1.465 | 0.02639 | -0.078 | 55.525
16 | 1.431 | 0.02836 | -0.078 | 50.457
16.5 | 1.394 | 0.03031 | -0.079 | 45.984
17 | 1.354 | 0.03243 | -0.079 | 41.753
17.5 | 1.312 | 0.03443 | -0.08 | 38.108

## 146. Re 20M Mach 0.00 (2)
BIGFOIL.COM POLAR EXPORT
defcnd2
DEFIANT CANARD BL110 |  |  |  | Cl Max: | 1.7893 | at alpha= | 18.5 | deg
XFOIL ncrit=9 |  |  |  | L/D Max: | 193.918 | at alpha= | 7 | deg
Re: | 20000000 |  |  | Cd Min: | 0.06423 | at alpha= | 20 | deg
Mach: | 0 |  |  | Cl=0 at alpha= | -3.2531 | deg
|  |  |  | @ Cl=0.1, Cd= | 0.0060657
|  |  |  | @ Cl=0.4, Cd= | 0.0054828
|  |  |  | @ Cl=0.6, Cd= | 0.0053378
alpha (deg) | Cl | Cd | Cm | Cl/Cd
-18.5 | -1.4293 | 0.01653 | -0.1054 | -86.467
-18 | -1.3889 | 0.01585 | -0.1045 | -87.6278
-17.5 | -1.3676 | 0.01516 | -0.0993 | -90.2111
-17 | -1.3496 | 0.01434 | -0.0931 | -94.1144
-16.5 | -1.3252 | 0.01379 | -0.0877 | -96.0986
-16 | -1.2871 | 0.01327 | -0.0848 | -96.9932
-15.5 | -1.2486 | 0.01259 | -0.0821 | -99.1739
-15 | -1.2056 | 0.01211 | -0.08 | -99.5541
-14.5 | -1.1619 | 0.01156 | -0.078 | -100.5104
-14 | -1.117 | 0.01108 | -0.0762 | -100.8123
-13.5 | -1.0702 | 0.01062 | -0.0746 | -100.7721
-13 | -1.0234 | 0.0102 | -0.073 | -100.3333
-12.5 | -0.9758 | 0.0098 | -0.0715 | -99.5714
-11 | -0.8333 | 0.00887 | -0.0668 | -93.9459
-10.5 | -0.7824 | 0.00858 | -0.0659 | -91.1888
-10 | -0.7311 | 0.00824 | -0.065 | -88.7257
-9.5 | -0.679 | 0.00801 | -0.0642 | -84.769
-9 | -0.6266 | 0.00782 | -0.0635 | -80.1279
-8.5 | -0.5764 | 0.0078 | -0.0624 | -73.8974
-7.5 | -0.4693 | 0.00747 | -0.0614 | -62.8246
-6.5 | -0.3605 | 0.00708 | -0.0606 | -50.9181
-6 | -0.3057 | 0.00689 | -0.0603 | -44.3687
-5.5 | -0.2504 | 0.00673 | -0.0602 | -37.2065
-5 | -0.1948 | 0.0066 | -0.06 | -29.5152
-4.5 | -0.1391 | 0.0065 | -0.06 | -21.4
-4 | -0.0834 | 0.00638 | -0.0599 | -13.0721
-3.5 | -0.0277 | 0.00626 | -0.0598 | -4.4249
-3 | 0.0284 | 0.00618 | -0.0598 | 4.5955
-2.5 | 0.0848 | 0.00609 | -0.0599 | 13.9245
-2 | 0.1411 | 0.006 | -0.06 | 23.5167
-1.5 | 0.1975 | 0.00592 | -0.0601 | 33.3615
-1 | 0.2529 | 0.00578 | -0.0601 | 43.7543
-0.5 | 0.3085 | 0.00566 | -0.0601 | 54.5053
0 | 0.3636 | 0.00555 | -0.06 | 65.5135
0.5 | 0.4178 | 0.00545 | -0.0597 | 76.6606
1.5 | 0.5226 | 0.00539 | -0.0587 | 96.9573
2 | 0.5719 | 0.00537 | -0.0576 | 106.4991
3 | 0.6767 | 0.00525 | -0.0566 | 128.8952
3.5 | 0.7296 | 0.00519 | -0.0563 | 140.578
4 | 0.7838 | 0.00524 | -0.0562 | 149.5802
4.5 | 0.8373 | 0.00535 | -0.056 | 156.5047
5 | 0.8914 | 0.00543 | -0.0559 | 164.1621
5.5 | 0.9451 | 0.00547 | -0.0558 | 172.7788
6 | 0.9973 | 0.0055 | -0.0554 | 181.3273
6.5 | 1.047 | 0.00558 | -0.0545 | 187.6344
7 | 1.0937 | 0.00564 | -0.0529 | 193.9184
7.5 | 1.1281 | 0.00652 | -0.0493 | 173.0215
8 | 1.207 | 0.00768 | -0.056 | 157.1615
8.5 | 1.26 | 0.00846 | -0.0566 | 148.9362
9 | 1.3065 | 0.00915 | -0.0557 | 142.7869
9.5 | 1.357 | 0.00999 | -0.0558 | 135.8358
10 | 1.4082 | 0.01054 | -0.056 | 133.6053
10.5 | 1.44 | 0.01097 | -0.052 | 131.2671
11 | 1.4734 | 0.01154 | -0.0487 | 127.6776
11.5 | 1.5093 | 0.01211 | -0.0461 | 124.6325
12 | 1.5416 | 0.01291 | -0.0431 | 119.4113
12.5 | 1.5734 | 0.01378 | -0.0404 | 114.18
13 | 1.6053 | 0.01473 | -0.038 | 108.9817
13.5 | 1.6345 | 0.0159 | -0.0355 | 102.7987
14 | 1.6619 | 0.01725 | -0.0331 | 96.342
14.5 | 1.6886 | 0.01876 | -0.031 | 90.0107
15 | 1.711 | 0.02063 | -0.0287 | 82.9375
15.5 | 1.7315 | 0.02272 | -0.0266 | 76.2104
16 | 1.75 | 0.02507 | -0.0246 | 69.8045
16.5 | 1.7643 | 0.02784 | -0.0226 | 63.3728
17 | 1.7751 | 0.03112 | -0.0209 | 57.0405
17.5 | 1.7798 | 0.03511 | -0.0193 | 50.6921
18 | 1.7875 | 0.03915 | -0.0184 | 45.6577
18.5 | 1.7893 | 0.04394 | -0.0178 | 40.7214
19 | 1.7844 | 0.0497 | -0.0175 | 35.9034
19.5 | 1.7573 | 0.05817 | -0.0175 | 30.2097
20 | 1.7536 | 0.06423 | -0.0182 | 27.3019

## 147. Re 20M Mach 0.10 (1)
BIGFOIL.COM POLAR EXPORT
defcnd2
DEFIANT CANARD BL110 |  |  |  | Cl Max: | 1.565 | at alpha= | 12.5 | deg
JavaFoil+Calcfoil stall+Eppler ext transition |  |  |  | L/D Max: | 198.93 | at alpha= | 6.5 | deg
Re: | 20000000 |  |  | Cd Min: | 0.0059 | at alpha= | 6.5 | deg
Mach: | 0.1 |  |  | Cl=0 at alpha= | -3.2167 | deg
|  |  |  | @ Cl=0.1, Cd= | 0.0069674
|  |  |  | @ Cl=0.4, Cd= | 0.0064721
|  |  |  | @ Cl=0.6, Cd= | 0.0062703
alpha (deg) | Cl | Cd | Cm | Cl/Cd
-16 | -0.509 | 0.10162 | -0.024 | -5.005
-15.5 | -0.523 | 0.09562 | -0.025 | -5.465
-15 | -0.533 | 0.09322 | -0.024 | -5.716
-14.5 | -0.543 | 0.08948 | -0.024 | -6.065
-14 | -0.551 | 0.08494 | -0.025 | -6.489
-13.5 | -0.56 | 0.07772 | -0.026 | -7.205
-13 | -0.564 | 0.07336 | -0.027 | -7.694
-12.5 | -0.576 | 0.05965 | -0.031 | -9.664
-12 | -0.602 | 0.03742 | -0.036 | -16.085
-11.5 | -0.659 | 0.01262 | -0.043 | -52.208
-11 | -0.663 | 0.01033 | -0.044 | -64.171
-10.5 | -0.651 | 0.00966 | -0.045 | -67.347
-10 | -0.632 | 0.00786 | -0.046 | -80.412
-9.5 | -0.608 | 0.0075 | -0.047 | -81.091
-9 | -0.579 | 0.00729 | -0.047 | -79.481
-8.5 | -0.546 | 0.00773 | -0.048 | -70.642
-8 | -0.508 | 0.00748 | -0.048 | -67.885
-7.5 | -0.466 | 0.00728 | -0.049 | -64.03
-7 | -0.421 | 0.00703 | -0.05 | -59.849
-6.5 | -0.372 | 0.00687 | -0.05 | -54.181
-6 | -0.321 | 0.00667 | -0.051 | -48.11
-5.5 | -0.267 | 0.00655 | -0.052 | -40.759
-5 | -0.211 | 0.00641 | -0.052 | -32.892
-4.5 | -0.153 | 0.00634 | -0.053 | -24.181
-4 | -0.094 | 0.0066 | -0.054 | -14.28
-3.5 | -0.034 | 0.0071 | -0.054 | -4.827
-3 | 0.026 | 0.00709 | -0.055 | 3.722
-2.5 | 0.087 | 0.00698 | -0.056 | 12.534
-2 | 0.149 | 0.00692 | -0.056 | 21.51
-1.5 | 0.21 | 0.00686 | -0.057 | 30.648
-1 | 0.272 | 0.00667 | -0.058 | 40.771
-0.5 | 0.333 | 0.00653 | -0.059 | 51.005
0 | 0.394 | 0.00648 | -0.059 | 60.747
0.5 | 0.455 | 0.0064 | -0.06 | 71.06
1 | 0.515 | 0.00635 | -0.061 | 81.224
1.5 | 0.576 | 0.00629 | -0.061 | 91.585
2 | 0.637 | 0.00624 | -0.062 | 102.086
2.5 | 0.697 | 0.00624 | -0.063 | 111.696
3 | 0.757 | 0.00622 | -0.064 | 121.724
3.5 | 0.817 | 0.00623 | -0.064 | 131.187
4 | 0.877 | 0.00626 | -0.065 | 139.986
4.5 | 0.937 | 0.00627 | -0.066 | 149.322
5 | 0.996 | 0.00631 | -0.067 | 157.803
5.5 | 1.055 | 0.00638 | -0.067 | 165.466
6 | 1.114 | 0.00647 | -0.068 | 172.343
6.5 | 1.173 | 0.0059 | -0.069 | 198.93
7 | 1.229 | 0.00662 | -0.07 | 185.737
7.5 | 1.286 | 0.00913 | -0.07 | 140.853
8 | 1.339 | 0.00963 | -0.071 | 139.045
8.5 | 1.386 | 0.01015 | -0.072 | 136.529
9 | 1.425 | 0.01195 | -0.072 | 119.256
9.5 | 1.463 | 0.01268 | -0.073 | 115.381
10 | 1.495 | 0.01332 | -0.073 | 112.232
10.5 | 1.522 | 0.01406 | -0.074 | 108.269
11 | 1.543 | 0.01487 | -0.074 | 103.757
11.5 | 1.557 | 0.0158 | -0.075 | 98.534
12 | 1.564 | 0.01675 | -0.075 | 93.386
12.5 | 1.565 | 0.01791 | -0.076 | 87.378
13 | 1.558 | 0.01916 | -0.076 | 81.316
13.5 | 1.545 | 0.02047 | -0.077 | 75.478
14 | 1.526 | 0.02204 | -0.077 | 69.216
14.5 | 1.5 | 0.02344 | -0.077 | 63.997
15 | 1.469 | 0.02514 | -0.078 | 58.442
15.5 | 1.434 | 0.02719 | -0.078 | 52.74
16 | 1.395 | 0.02914 | -0.079 | 47.856
16.5 | 1.352 | 0.0312 | -0.079 | 43.332
17 | 1.306 | 0.03344 | -0.079 | 39.069
17.5 | 1.258 | 0.03593 | -0.08 | 35.015

## 148. Re 20M Mach 0.10 (2)
BIGFOIL.COM POLAR EXPORT
defcnd2
DEFIANT CANARD BL110 |  |  |  | Cl Max: | 1.1363 | at alpha= | 7.5 | deg
XFOIL ncrit=9 |  |  |  | L/D Max: | 194.311 | at alpha= | 7 | deg
Re: | 20000000 |  |  | Cd Min: | 0.0169 | at alpha= | -18 | deg
Mach: | 0.1 |  |  | Cl=0 at alpha= | -3.2531 | deg
|  |  |  | @ Cl=0.1, Cd= | 0.0060742
|  |  |  | @ Cl=0.4, Cd= | 0.0054971
|  |  |  | @ Cl=0.6, Cd= | 0.0053591
alpha (deg) | Cl | Cd | Cm | Cl/Cd
-18 | -1.382 | 0.0169 | -0.1126 | -81.7751
-17.5 | -1.363 | 0.01605 | -0.107 | -84.9221
-17 | -1.3469 | 0.01506 | -0.1007 | -89.4356
-16.5 | -1.3236 | 0.01436 | -0.0949 | -92.1727
-16 | -1.2936 | 0.01385 | -0.0901 | -93.4007
-15.5 | -1.2569 | 0.01308 | -0.0866 | -96.0933
-15 | -1.2142 | 0.01255 | -0.0841 | -96.749
-14.5 | -1.1709 | 0.01194 | -0.0816 | -98.0653
-14 | -1.126 | 0.01141 | -0.0794 | -98.6854
-13.5 | -1.079 | 0.01092 | -0.0776 | -98.8095
-13 | -1.032 | 0.01045 | -0.0757 | -98.756
-12.5 | -0.9842 | 0.01002 | -0.0739 | -98.2236
-12 | -0.9354 | 0.0097 | -0.0723 | -96.433
-11.5 | -0.8864 | 0.00943 | -0.0707 | -93.9979
-11 | -0.8396 | 0.00907 | -0.0687 | -92.5689
-10.5 | -0.7883 | 0.00875 | -0.0675 | -90.0914
-10 | -0.7371 | 0.00834 | -0.0664 | -88.3813
-9.5 | -0.6846 | 0.00808 | -0.0655 | -84.7277
-9 | -0.6319 | 0.00788 | -0.0646 | -80.1904
-8.5 | -0.5813 | 0.00787 | -0.0633 | -73.8628
-8 | -0.5276 | 0.0077 | -0.0626 | -68.5195
-6.5 | -0.363 | 0.00712 | -0.0613 | -50.9831
-6 | -0.3078 | 0.00691 | -0.0609 | -44.5441
-5.5 | -0.2522 | 0.00675 | -0.0607 | -37.363
-5 | -0.1962 | 0.00661 | -0.0605 | -29.6823
-4.5 | -0.1401 | 0.00651 | -0.0604 | -21.5207
-4 | -0.084 | 0.0064 | -0.0603 | -13.125
-3.5 | -0.0279 | 0.00627 | -0.0602 | -4.4498
-3 | 0.0286 | 0.00618 | -0.0602 | 4.6278
-2.5 | 0.0854 | 0.0061 | -0.0603 | 14
-2 | 0.142 | 0.006 | -0.0603 | 23.6667
-1.5 | 0.1987 | 0.00593 | -0.0604 | 33.5076
-1 | 0.2545 | 0.00579 | -0.0604 | 43.9551
-0.5 | 0.3104 | 0.00567 | -0.0603 | 54.7443
0 | 0.3657 | 0.00556 | -0.0602 | 65.7734
0.5 | 0.4202 | 0.00546 | -0.06 | 76.9597
1 | 0.4753 | 0.00534 | -0.0599 | 89.0075
1.5 | 0.5244 | 0.00546 | -0.0587 | 96.044
2 | 0.5749 | 0.00539 | -0.0578 | 106.6605
3 | 0.6804 | 0.00526 | -0.0568 | 129.3536
3.5 | 0.7335 | 0.0052 | -0.0564 | 141.0577
4 | 0.7881 | 0.00526 | -0.0562 | 149.8289
4.5 | 0.842 | 0.00537 | -0.056 | 156.797
5 | 0.8964 | 0.00545 | -0.0559 | 164.4771
5.5 | 0.9504 | 0.00549 | -0.0558 | 173.1148
6 | 1.0028 | 0.00552 | -0.0553 | 181.6667
6.5 | 1.0529 | 0.0056 | -0.0544 | 188.0179
7 | 1.0998 | 0.00566 | -0.0527 | 194.311
7.5 | 1.1363 | 0.00651 | -0.0495 | 174.5469

## 149. Re 20M Mach 0.25 (1)
BIGFOIL.COM POLAR EXPORT
defcnd2
DEFIANT CANARD BL110 |  |  |  | Cl Max: | 1.541 | at alpha= | 11 | deg
JavaFoil+Calcfoil stall+Eppler ext transition |  |  |  | L/D Max: | 198.714 | at alpha= | 6.5 | deg
Re: | 20000000 |  |  | Cd Min: | 0.00585 | at alpha= | 5.5 | deg
Mach: | 0.25 |  |  | Cl=0 at alpha= | -3.2177 | deg
|  |  |  | @ Cl=0.1, Cd= | 0.0070741
|  |  |  | @ Cl=0.4, Cd= | 0.0065332
|  |  |  | @ Cl=0.6, Cd= | 0.0063761
alpha (deg) | Cl | Cd | Cm | Cl/Cd
-14.5 | -0.28 | 0.08882 | -0.026 | -3.15
-14 | -0.322 | 0.08455 | -0.026 | -3.805
-13.5 | -0.359 | 0.08065 | -0.026 | -4.449
-13 | -0.391 | 0.0772 | -0.027 | -5.066
-12.5 | -0.418 | 0.07395 | -0.027 | -5.657
-12 | -0.44 | 0.07082 | -0.027 | -6.218
-11.5 | -0.456 | 0.06821 | -0.026 | -6.691
-11 | -0.469 | 0.06325 | -0.027 | -7.412
-10.5 | -0.482 | 0.05263 | -0.032 | -9.157
-10 | -0.466 | 0.06242 | -0.021 | -7.463
-9.5 | -0.568 | 0.00949 | -0.048 | -59.85
-9 | -0.553 | 0.00767 | -0.048 | -72.115
-8.5 | -0.53 | 0.00737 | -0.049 | -71.921
-8 | -0.5 | 0.00783 | -0.05 | -63.879
-7.5 | -0.464 | 0.0075 | -0.05 | -61.849
-7 | -0.422 | 0.00724 | -0.051 | -58.333
-6.5 | -0.376 | 0.00699 | -0.052 | -53.804
-6 | -0.326 | 0.00682 | -0.052 | -47.733
-5.5 | -0.272 | 0.00668 | -0.053 | -40.686
-5 | -0.215 | 0.00653 | -0.054 | -32.991
-4.5 | -0.157 | 0.00643 | -0.054 | -24.402
-4 | -0.097 | 0.00665 | -0.055 | -14.526
-3.5 | -0.035 | 0.00662 | -0.056 | -5.307
-3 | 0.027 | 0.00712 | -0.057 | 3.804
-2.5 | 0.09 | 0.00709 | -0.057 | 12.662
-2 | 0.153 | 0.00699 | -0.058 | 21.871
-1.5 | 0.216 | 0.00696 | -0.059 | 31.039
-1 | 0.279 | 0.00673 | -0.059 | 41.481
-0.5 | 0.342 | 0.00658 | -0.06 | 51.966
0 | 0.404 | 0.00653 | -0.061 | 61.917
0.5 | 0.467 | 0.00648 | -0.062 | 72.053
1 | 0.529 | 0.00641 | -0.062 | 82.624
1.5 | 0.592 | 0.00638 | -0.063 | 92.707
2 | 0.654 | 0.00635 | -0.064 | 102.862
2.5 | 0.716 | 0.00633 | -0.065 | 112.995
3 | 0.777 | 0.00631 | -0.065 | 123.202
3.5 | 0.839 | 0.00632 | -0.066 | 132.664
4 | 0.9 | 0.00637 | -0.067 | 141.351
4.5 | 0.961 | 0.00643 | -0.068 | 149.445
5 | 1.022 | 0.00648 | -0.068 | 157.704
5.5 | 1.083 | 0.00585 | -0.069 | 185.074
6 | 1.143 | 0.00595 | -0.07 | 192.147
6.5 | 1.203 | 0.00605 | -0.071 | 198.714
7 | 1.26 | 0.00898 | -0.071 | 140.314
7.5 | 1.318 | 0.00959 | -0.072 | 137.497
8 | 1.371 | 0.01016 | -0.073 | 134.913
8.5 | 1.416 | 0.01073 | -0.073 | 131.944
9 | 1.452 | 0.01275 | -0.074 | 113.856
9.5 | 1.485 | 0.01348 | -0.074 | 110.189
10 | 1.512 | 0.01429 | -0.075 | 105.8
10.5 | 1.531 | 0.01531 | -0.075 | 99.998
11 | 1.541 | 0.01633 | -0.076 | 94.353
11.5 | 1.541 | 0.01752 | -0.076 | 87.977
12 | 1.532 | 0.01877 | -0.077 | 81.616
12.5 | 1.511 | 0.02022 | -0.077 | 74.732
13 | 1.479 | 0.02191 | -0.078 | 67.511
13.5 | 1.436 | 0.02368 | -0.078 | 60.651
14 | 1.384 | 0.02548 | -0.078 | 54.329
14.5 | 1.321 | 0.02723 | -0.079 | 48.526
15 | 1.249 | 0.02933 | -0.079 | 42.599
15.5 | 1.169 | 0.03164 | -0.08 | 36.953
16 | 1.081 | 0.0342 | -0.08 | 31.603

## 150. Re 20M Mach 0.25 (2)
BIGFOIL.COM POLAR EXPORT
defcnd2
DEFIANT CANARD BL110 |  |  |  | Cl Max: | 1.7272 | at alpha= | 16.5 | deg
XFOIL ncrit=9 |  |  |  | L/D Max: | 196.153 | at alpha= | 7 | deg
Re: | 20000000 |  |  | Cd Min: | 0.19528 | at alpha= | -20 | deg
Mach: | 0.25 |  |  | Cl=0 at alpha= | -3.2521 | deg
|  |  |  | @ Cl=0.1, Cd= | 0.00611
|  |  |  | @ Cl=0.4, Cd= | 0.0055816
|  |  |  | @ Cl=0.6, Cd= | 0.0054872
alpha (deg) | Cl | Cd | Cm | Cl/Cd
-20 | -0.4109 | 0.19528 | -0.0415 | -2.1042
-19.5 | -0.4387 | 0.17575 | -0.0492 | -2.4962
-19 | -0.54 | 0.14434 | -0.0642 | -3.7412
-18.5 | -0.8459 | 0.09357 | -0.0918 | -9.0403
-18 | -0.9986 | 0.06808 | -0.108 | -14.668
-17.5 | -1.0486 | 0.04634 | -0.1321 | -22.6284
-17 | -1.1054 | 0.03299 | -0.1431 | -33.5071
-16.5 | -1.1317 | 0.027 | -0.1425 | -41.9148
-16 | -1.1375 | 0.02358 | -0.1384 | -48.24
-15.5 | -1.1712 | 0.01971 | -0.1299 | -59.4216
-15 | -1.1644 | 0.01798 | -0.1221 | -64.7608
-14.5 | -1.164 | 0.01622 | -0.1122 | -71.7633
-14 | -1.1439 | 0.01504 | -0.1043 | -76.0572
-13.5 | -1.108 | 0.01388 | -0.0989 | -79.8271
-13 | -1.0675 | 0.01282 | -0.0942 | -83.2683
-12.5 | -1.0235 | 0.01192 | -0.09 | -85.8641
-12 | -0.9728 | 0.01147 | -0.0867 | -84.8126
-11.5 | -0.9239 | 0.0109 | -0.0834 | -84.7615
-11 | -0.8768 | 0.01017 | -0.0799 | -86.2144
-10.5 | -0.822 | 0.00977 | -0.0776 | -84.1351
-10 | -0.7697 | 0.0091 | -0.0752 | -84.5824
-9.5 | -0.7151 | 0.00867 | -0.0732 | -82.4798
-9 | -0.6607 | 0.00835 | -0.0712 | -79.1257
-8.5 | -0.6079 | 0.00823 | -0.0691 | -73.8639
-8 | -0.5509 | 0.00796 | -0.0679 | -69.2085
-7.5 | -0.4933 | 0.00773 | -0.0668 | -63.8163
-6 | -0.3197 | 0.00706 | -0.0644 | -45.2833
-5.5 | -0.262 | 0.00686 | -0.0638 | -38.1924
-5 | -0.204 | 0.0067 | -0.0633 | -30.4478
-4.5 | -0.1457 | 0.00658 | -0.0629 | -22.1429
-4 | -0.0873 | 0.00646 | -0.0626 | -13.5139
-3.5 | -0.029 | 0.00633 | -0.0624 | -4.5814
-3 | 0.0295 | 0.00622 | -0.0622 | 4.7428
-2.5 | 0.0883 | 0.00613 | -0.0622 | 14.4046
-2 | 0.1468 | 0.00603 | -0.0621 | 24.3449
-1.5 | 0.2055 | 0.00596 | -0.0621 | 34.4799
-1 | 0.2632 | 0.00583 | -0.062 | 45.1458
-0.5 | 0.3205 | 0.00572 | -0.0618 | 56.0315
0 | 0.3771 | 0.00563 | -0.0616 | 66.9805
0.5 | 0.4339 | 0.00551 | -0.0614 | 78.7477
1.5 | 0.5382 | 0.00564 | -0.0593 | 95.4255
2 | 0.5912 | 0.0055 | -0.0584 | 107.4909
2.5 | 0.6462 | 0.00542 | -0.058 | 119.2251
3 | 0.7006 | 0.00533 | -0.0574 | 131.4447
3.5 | 0.7549 | 0.00529 | -0.0567 | 142.7032
4 | 0.811 | 0.00537 | -0.0564 | 151.0242
4.5 | 0.8673 | 0.00546 | -0.0562 | 158.8462
5 | 0.9237 | 0.00554 | -0.0559 | 166.7329
5.5 | 0.9794 | 0.00559 | -0.0556 | 175.2057
6 | 1.0331 | 0.00564 | -0.0547 | 183.1738
6.5 | 1.0849 | 0.0057 | -0.0535 | 190.3333
7 | 1.1318 | 0.00577 | -0.0512 | 196.1525
8 | 1.2584 | 0.00803 | -0.0558 | 156.7123
8.5 | 1.2987 | 0.00906 | -0.0529 | 143.3444
9 | 1.3499 | 0.0099 | -0.0523 | 136.3535
9.5 | 1.3918 | 0.01066 | -0.0498 | 130.5629
10 | 1.427 | 0.01128 | -0.0459 | 126.5071
10.5 | 1.4646 | 0.01196 | -0.0428 | 122.4582
11 | 1.4993 | 0.01285 | -0.0394 | 116.677
11.5 | 1.5347 | 0.01379 | -0.0365 | 111.2908
12 | 1.5657 | 0.01506 | -0.0333 | 103.9641
13 | 1.6265 | 0.01804 | -0.0278 | 90.1608
13.5 | 1.6525 | 0.01998 | -0.0251 | 82.7077
14 | 1.6753 | 0.02225 | -0.0225 | 75.2944
14.5 | 1.6928 | 0.02499 | -0.0198 | 67.7391
15 | 1.7073 | 0.02814 | -0.0174 | 60.6716
15.5 | 1.7198 | 0.03169 | -0.0154 | 54.2695
16 | 1.7261 | 0.036 | -0.0137 | 47.9472
16.5 | 1.7272 | 0.04114 | -0.0125 | 41.9835
17 | 1.7236 | 0.04698 | -0.0118 | 36.688
17.5 | 1.7113 | 0.05401 | -0.0116 | 31.6849
18 | 1.7021 | 0.0608 | -0.0118 | 27.9951
18.5 | 1.6872 | 0.0684 | -0.0124 | 24.6667
19 | 1.6652 | 0.07701 | -0.0135 | 21.6232
19.5 | 1.6306 | 0.08738 | -0.0155 | 18.661
20 | 1.6194 | 0.09521 | -0.0173 | 17.0087

## 151. Re 20M Mach 0.50 (1)
BIGFOIL.COM POLAR EXPORT
defcnd2
DEFIANT CANARD BL110 |  |  |  | Cl Max: | 1.515 | at alpha= | 9 | deg
JavaFoil+Calcfoil stall+Eppler ext transition |  |  |  | L/D Max: | 196.789 | at alpha= | 5 | deg
Re: | 20000000 |  |  | Cd Min: | 0.00568 | at alpha= | 4.5 | deg
Mach: | 0.5 |  |  | Cl=0 at alpha= | -3.2174 | deg
|  |  |  | @ Cl=0.1, Cd= | 0.00676
|  |  |  | @ Cl=0.4, Cd= | 0.006977
|  |  |  | @ Cl=0.6, Cd= | 0.0062313
alpha (deg) | Cl | Cd | Cm | Cl/Cd
-20 | -0.929 | 0.1932 | -0.025 | -4.81
-19.5 | -0.903 | 0.16908 | -0.025 | -5.341
-19 | -0.877 | 0.15509 | -0.026 | -5.654
-18.5 | -0.849 | 0.14961 | -0.026 | -5.674
-18 | -0.821 | 0.14496 | -0.026 | -5.664
-17.5 | -0.793 | 0.14219 | -0.025 | -5.577
-17 | -0.765 | 0.13755 | -0.025 | -5.558
-16.5 | -0.737 | 0.13416 | -0.025 | -5.495
-16 | -0.71 | 0.13064 | -0.026 | -5.434
-15.5 | -0.684 | 0.11391 | -0.026 | -6.003
-15 | -0.657 | 0.10668 | -0.027 | -6.156
-14.5 | -0.628 | 0.10284 | -0.027 | -6.11
-14 | -0.6 | 0.09974 | -0.026 | -6.016
-13.5 | -0.575 | 0.08483 | -0.028 | -6.783
-13 | -0.551 | 0.07611 | -0.031 | -7.241
-12.5 | -0.518 | 0.08496 | -0.027 | -6.095
-12 | -0.49 | 0.07898 | -0.028 | -6.209
-11.5 | -0.465 | 0.06973 | -0.03 | -6.674
-11 | -0.441 | 0.06123 | -0.033 | -7.209
-10.5 | -0.425 | 0.04607 | -0.039 | -9.234
-10 | -0.378 | 0.06784 | -0.027 | -5.57
-9.5 | -0.353 | 0.05823 | -0.031 | -6.057
-9 | -0.331 | 0.04713 | -0.037 | -7.024
-8.5 | -0.359 | 0.01068 | -0.054 | -33.64
-8 | -0.33 | 0.00722 | -0.055 | -45.694
-7.5 | -0.296 | 0.00745 | -0.056 | -39.682
-7 | -0.261 | 0.00712 | -0.057 | -36.726
-6.5 | -0.184 | 0.04135 | -0.033 | -4.46
-6 | -0.238 | 0.03522 | -0.038 | -6.761
-5.5 | -0.274 | 0.00742 | -0.059 | -36.886
-5 | -0.228 | 0.007 | -0.06 | -32.502
-4.5 | -0.17 | 0.00718 | -0.061 | -23.648
-4 | -0.106 | 0.00702 | -0.062 | -15.108
-3.5 | -0.039 | 0.00696 | -0.062 | -5.582
-3 | 0.03 | 0.0069 | -0.063 | 4.354
-2.5 | 0.1 | 0.00676 | -0.064 | 14.786
-2 | 0.17 | 0.00673 | -0.065 | 25.302
-1.5 | 0.241 | 0.00675 | -0.066 | 35.752
-1 | 0.312 | 0.00726 | -0.066 | 42.914
-0.5 | 0.382 | 0.00699 | -0.067 | 54.574
0 | 0.451 | 0.00694 | -0.068 | 65.022
0.5 | 0.521 | 0.00688 | -0.069 | 75.734
1 | 0.59 | 0.00624 | -0.07 | 94.64
1.5 | 0.659 | 0.00618 | -0.071 | 106.642
2 | 0.728 | 0.00617 | -0.071 | 118.027
2.5 | 0.796 | 0.00616 | -0.072 | 129.381
3 | 0.865 | 0.00617 | -0.073 | 140.084
3.5 | 0.933 | 0.00618 | -0.074 | 150.926
4 | 1 | 0.00624 | -0.075 | 160.346
4.5 | 1.067 | 0.00568 | -0.076 | 187.85
5 | 1.133 | 0.00576 | -0.076 | 196.789
5.5 | 1.199 | 0.00781 | -0.077 | 153.533
6 | 1.264 | 0.00801 | -0.078 | 157.859
6.5 | 1.329 | 0.00826 | -0.079 | 160.799
7 | 1.383 | 0.01139 | -0.079 | 121.434
7.5 | 1.442 | 0.01235 | -0.08 | 116.833
8 | 1.49 | 0.01343 | -0.08 | 110.96
8.5 | 1.509 | 0.01683 | -0.08 | 89.657
9 | 1.515 | 0.01841 | -0.081 | 82.309
9.5 | 1.484 | 0.02031 | -0.081 | 73.072
10 | 1.365 | 0.02254 | -0.081 | 60.544
10.5 | 0.896 | 0.02487 | -0.082 | 36.04
11 | 0.924 | 0.02786 | -0.082 | 33.172
11.5 | 0.95 | 0.03217 | -0.082 | 29.541
12 | 0.977 | 0.03572 | -0.082 | 27.344
12.5 | 1.005 | 0.03801 | -0.083 | 26.43
13 | 1.027 | 0.04365 | -0.083 | 23.521
13.5 | 1.055 | 0.04512 | -0.083 | 23.382
14 | 1.075 | 0.05173 | -0.083 | 20.779

## 152. Re 20M Mach 0.50 (2)
BIGFOIL.COM POLAR EXPORT
defcnd2
DEFIANT CANARD BL110 |  |  |  | Cl Max: | 1.6011 | at alpha= | 12.5 | deg
XFOIL ncrit=9 |  |  |  | L/D Max: | 277.103 | at alpha= | -1 | deg
Re: | 20000000 |  |  | Cd Min: | 0.13318 | at alpha= | 17.5 | deg
Mach: | 0.5 |  |  | Cl=0 at alpha= | -3.2395 | deg
|  |  |  | @ Cl=0.1, Cd= | 0.0011296
|  |  |  | @ Cl=0.4, Cd= | 0.0054887
|  |  |  | @ Cl=0.6, Cd= | 0.0059945
alpha (deg) | Cl | Cd | Cm | Cl/Cd
-11.5 | -0.1633 | 0.07985 | -0.0913 | -2.0451
-11 | -0.1966 | 0.06627 | -0.0986 | -2.9667
-10.5 | -0.1906 | 0.05908 | -0.1016 | -3.2261
-10 | -0.2084 | 0.04877 | -0.1069 | -4.2731
-9.5 | -0.2215 | 0.0394 | -0.1121 | -5.6218
-9 | -0.2376 | 0.02734 | -0.1227 | -8.6906
-8.5 | -0.2643 | 0.02118 | -0.1256 | -12.4788
-8 | -0.3111 | 0.01669 | -0.1205 | -18.6399
-7.5 | -0.3463 | 0.01299 | -0.1099 | -26.659
-7 | -0.3744 | 0.00774 | -0.1004 | -48.3721
-6.5 | -0.3801 | 0.00392 | -0.091 | -96.9643
-6 | -0.3586 | 0.00199 | -0.083 | -180.201
-5.5 | -0.3027 | 0.00156 | -0.0785 | -194.0385
-5 | -0.2377 | 0.0014 | -0.0756 | -169.7857
-4.5 | -0.1702 | 0.00132 | -0.0736 | -128.9394
-4 | -0.1026 | 0.00126 | -0.072 | -81.4286
-3.5 | -0.0349 | 0.00121 | -0.0709 | -28.843
-3 | 0.0321 | 0.00117 | -0.0699 | 27.4359
-2.5 | 0.0988 | 0.00113 | -0.0692 | 87.4336
-2 | 0.1656 | 0.00111 | -0.0686 | 149.1892
-1.5 | 0.2309 | 0.00109 | -0.068 | 211.8349
-1 | 0.2965 | 0.00107 | -0.0676 | 277.1028
0 | 0.4183 | 0.00627 | -0.0654 | 66.7145
0.5 | 0.48 | 0.00621 | -0.0643 | 77.2947
1 | 0.542 | 0.00611 | -0.0633 | 88.707
2 | 0.6625 | 0.00587 | -0.0606 | 112.862
2.5 | 0.7229 | 0.00579 | -0.0592 | 124.8532
3 | 0.7828 | 0.00574 | -0.0576 | 136.3763
3.5 | 0.8434 | 0.00573 | -0.056 | 147.1902
4 | 0.9065 | 0.00581 | -0.0548 | 156.0241
4.5 | 0.9695 | 0.00592 | -0.0535 | 163.7669
5 | 1.0314 | 0.00601 | -0.0518 | 171.614
5.5 | 1.0869 | 0.00607 | -0.0486 | 179.061
6 | 1.1386 | 0.00614 | -0.0445 | 185.4397
6.5 | 1.184 | 0.00624 | -0.0391 | 189.7436
8 | 1.41 | 0.0094 | -0.044 | 150
8.5 | 1.4185 | 0.01214 | -0.0361 | 116.8451
9 | 1.4344 | 0.01467 | -0.0295 | 97.7778
9.5 | 1.4722 | 0.01654 | -0.0256 | 89.0085
10 | 1.508 | 0.0187 | -0.0219 | 80.6417
10.5 | 1.5408 | 0.02116 | -0.0182 | 72.8166
11 | 1.5658 | 0.02425 | -0.0145 | 64.5691
11.5 | 1.588 | 0.02773 | -0.011 | 57.2665
12 | 1.5991 | 0.03228 | -0.0079 | 49.5384
12.5 | 1.6011 | 0.03789 | -0.0054 | 42.2565
13 | 1.5863 | 0.04512 | -0.0036 | 35.1574
13.5 | 1.5637 | 0.05313 | -0.0025 | 29.4316
14 | 1.5334 | 0.06201 | -0.0023 | 24.7283
14.5 | 1.5033 | 0.07128 | -0.0028 | 21.0901
15 | 1.4706 | 0.08123 | -0.0042 | 18.1041
15.5 | 1.4383 | 0.09141 | -0.0062 | 15.7346
16 | 1.4112 | 0.10148 | -0.0087 | 13.9062
16.5 | 1.3874 | 0.11158 | -0.0115 | 12.4341
17 | 1.3601 | 0.12247 | -0.0154 | 11.1056
17.5 | 1.3382 | 0.13318 | -0.0195 | 10.0481