## index
index | Re | Mach | Datasource
1 | 50000 | 0 | JavaFoil+Calcfoil stall+Eppler ext transition
2 | 50000 | 0 | XFOIL ncrit=9
3 | 50000 | 0.1 | JavaFoil+Calcfoil stall+Eppler ext transition
4 | 50000 | 0.1 | XFOIL ncrit=9
5 | 50000 | 0.25 | JavaFoil+Calcfoil stall+Eppler ext transition
6 | 50000 | 0.25 | XFOIL ncrit=9
7 | 50000 | 0.5 | JavaFoil+Calcfoil stall+Eppler ext transition
8 | 50000 | 0.5 | XFOIL ncrit=9
9 | 100000 | 0 | JavaFoil+Calcfoil stall+Eppler ext transition
10 | 100000 | 0 | XFOIL ncrit=9
11 | 100000 | 0.1 | JavaFoil+Calcfoil stall+Eppler ext transition
12 | 100000 | 0.1 | XFOIL ncrit=9
13 | 100000 | 0.25 | JavaFoil+Calcfoil stall+Eppler ext transition
14 | 100000 | 0.25 | XFOIL ncrit=9
15 | 100000 | 0.5 | JavaFoil+Calcfoil stall+Eppler ext transition
16 | 100000 | 0.5 | XFOIL ncrit=9
17 | 250000 | 0 | JavaFoil+Calcfoil stall+Eppler ext transition
18 | 250000 | 0 | XFOIL ncrit=9
19 | 250000 | 0.1 | JavaFoil+Calcfoil stall+Eppler ext transition
20 | 250000 | 0.1 | XFOIL ncrit=9
21 | 250000 | 0.25 | JavaFoil+Calcfoil stall+Eppler ext transition
22 | 250000 | 0.25 | XFOIL ncrit=9
23 | 250000 | 0.5 | JavaFoil+Calcfoil stall+Eppler ext transition
24 | 250000 | 0.5 | XFOIL ncrit=9
25 | 500000 | 0 | JavaFoil+Calcfoil stall+Eppler ext transition
26 | 500000 | 0 | XFOIL ncrit=9
27 | 500000 | 0.1 | JavaFoil+Calcfoil stall+Eppler ext transition
28 | 500000 | 0.1 | XFOIL ncrit=9
29 | 500000 | 0.25 | JavaFoil+Calcfoil stall+Eppler ext transition
30 | 500000 | 0.25 | XFOIL ncrit=9
31 | 500000 | 0.5 | JavaFoil+Calcfoil stall+Eppler ext transition
32 | 500000 | 0.5 | XFOIL ncrit=9
33 | 750000 | 0 | JavaFoil+Calcfoil stall+Eppler ext transition
34 | 750000 | 0 | XFOIL ncrit=9
35 | 750000 | 0.1 | JavaFoil+Calcfoil stall+Eppler ext transition
36 | 750000 | 0.1 | XFOIL ncrit=9
37 | 750000 | 0.25 | JavaFoil+Calcfoil stall+Eppler ext transition
38 | 750000 | 0.25 | XFOIL ncrit=9
39 | 750000 | 0.5 | JavaFoil+Calcfoil stall+Eppler ext transition
40 | 750000 | 0.5 | XFOIL ncrit=9
41 | 1000000 | 0 | JavaFoil+Calcfoil stall+Eppler ext transition
42 | 1000000 | 0 | XFOIL ncrit=9
43 | 1000000 | 0.1 | JavaFoil+Calcfoil stall+Eppler ext transition
44 | 1000000 | 0.1 | XFOIL ncrit=9
45 | 1000000 | 0.25 | JavaFoil+Calcfoil stall+Eppler ext transition
46 | 1000000 | 0.25 | XFOIL ncrit=9
47 | 1000000 | 0.5 | JavaFoil+Calcfoil stall+Eppler ext transition
48 | 1000000 | 0.5 | XFOIL ncrit=9
49 | 2000000 | 0 | JavaFoil+Calcfoil stall+Eppler ext transition
50 | 2000000 | 0 | XFOIL ncrit=9
51 | 2000000 | 0.1 | JavaFoil+Calcfoil stall+Eppler ext transition
52 | 2000000 | 0.1 | XFOIL ncrit=9
53 | 2000000 | 0.25 | JavaFoil+Calcfoil stall+Eppler ext transition
54 | 2000000 | 0.25 | XFOIL ncrit=9
55 | 2000000 | 0.5 | JavaFoil+Calcfoil stall+Eppler ext transition
56 | 2000000 | 0.5 | XFOIL ncrit=9
57 | 3000000 | 0 | JavaFoil+Calcfoil stall+Eppler ext transition
58 | 3000000 | 0 | XFOIL ncrit=9
59 | 3000000 | 0.1 | JavaFoil+Calcfoil stall+Eppler ext transition
60 | 3000000 | 0.1 | XFOIL ncrit=9
61 | 3000000 | 0.25 | JavaFoil+Calcfoil stall+Eppler ext transition
62 | 3000000 | 0.25 | XFOIL ncrit=9
63 | 3000000 | 0.5 | JavaFoil+Calcfoil stall+Eppler ext transition
64 | 3000000 | 0.5 | XFOIL ncrit=9
65 | 4000000 | 0 | JavaFoil+Calcfoil stall+Eppler ext transition
66 | 4000000 | 0 | XFOIL ncrit=9
67 | 4000000 | 0.1 | JavaFoil+Calcfoil stall+Eppler ext transition
68 | 4000000 | 0.1 | XFOIL ncrit=9
69 | 4000000 | 0.25 | JavaFoil+Calcfoil stall+Eppler ext transition
70 | 4000000 | 0.25 | XFOIL ncrit=9
71 | 4000000 | 0.5 | JavaFoil+Calcfoil stall+Eppler ext transition
72 | 4000000 | 0.5 | XFOIL ncrit=9
73 | 5000000 | 0 | JavaFoil+Calcfoil stall+Eppler ext transition
74 | 5000000 | 0 | XFOIL ncrit=9
75 | 5000000 | 0.1 | JavaFoil+Calcfoil stall+Eppler ext transition
76 | 5000000 | 0.1 | XFOIL ncrit=9
77 | 5000000 | 0.25 | JavaFoil+Calcfoil stall+Eppler ext transition
78 | 5000000 | 0.25 | XFOIL ncrit=9
79 | 5000000 | 0.5 | JavaFoil+Calcfoil stall+Eppler ext transition
80 | 5000000 | 0.5 | XFOIL ncrit=9
81 | 6000000 | 0 | JavaFoil+Calcfoil stall+Eppler ext transition
82 | 6000000 | 0 | XFOIL ncrit=9
83 | 6000000 | 0.1 | JavaFoil+Calcfoil stall+Eppler ext transition
84 | 6000000 | 0.1 | XFOIL ncrit=9
85 | 6000000 | 0.25 | JavaFoil+Calcfoil stall+Eppler ext transition
86 | 6000000 | 0.25 | XFOIL ncrit=9
87 | 6000000 | 0.5 | JavaFoil+Calcfoil stall+Eppler ext transition
88 | 6000000 | 0.5 | XFOIL ncrit=9
89 | 7000000 | 0 | JavaFoil+Calcfoil stall+Eppler ext transition
90 | 7000000 | 0 | XFOIL ncrit=9
91 | 7000000 | 0.1 | JavaFoil+Calcfoil stall+Eppler ext transition
92 | 7000000 | 0.1 | XFOIL ncrit=9
93 | 7000000 | 0.25 | JavaFoil+Calcfoil stall+Eppler ext transition
94 | 7000000 | 0.25 | XFOIL ncrit=9
95 | 7000000 | 0.5 | JavaFoil+Calcfoil stall+Eppler ext transition
96 | 7000000 | 0.5 | XFOIL ncrit=9
97 | 8000000 | 0 | JavaFoil+Calcfoil stall+Eppler ext transition
98 | 8000000 | 0 | XFOIL ncrit=9
99 | 8000000 | 0.1 | JavaFoil+Calcfoil stall+Eppler ext transition
100 | 8000000 | 0.1 | XFOIL ncrit=9
101 | 8000000 | 0.25 | JavaFoil+Calcfoil stall+Eppler ext transition
102 | 8000000 | 0.25 | XFOIL ncrit=9
103 | 8000000 | 0.5 | JavaFoil+Calcfoil stall+Eppler ext transition
104 | 8000000 | 0.5 | XFOIL ncrit=9
105 | 10000000 | 0 | JavaFoil+Calcfoil stall+Eppler ext transition
106 | 10000000 | 0 | XFOIL ncrit=9
107 | 10000000 | 0.1 | JavaFoil+Calcfoil stall+Eppler ext transition
108 | 10000000 | 0.1 | XFOIL ncrit=9
109 | 10000000 | 0.25 | JavaFoil+Calcfoil stall+Eppler ext transition
110 | 10000000 | 0.25 | XFOIL ncrit=9
111 | 10000000 | 0.5 | JavaFoil+Calcfoil stall+Eppler ext transition
112 | 10000000 | 0.5 | XFOIL ncrit=9
113 | 12000000 | 0 | JavaFoil+Calcfoil stall+Eppler ext transition
114 | 12000000 | 0 | XFOIL ncrit=9
115 | 12000000 | 0.1 | JavaFoil+Calcfoil stall+Eppler ext transition
116 | 12000000 | 0.1 | XFOIL ncrit=9
117 | 12000000 | 0.25 | JavaFoil+Calcfoil stall+Eppler ext transition
118 | 12000000 | 0.25 | XFOIL ncrit=9
119 | 12000000 | 0.5 | JavaFoil+Calcfoil stall+Eppler ext transition
120 | 12000000 | 0.5 | XFOIL ncrit=9
121 | 14000000 | 0 | JavaFoil+Calcfoil stall+Eppler ext transition
122 | 14000000 | 0 | XFOIL ncrit=9
123 | 14000000 | 0.1 | JavaFoil+Calcfoil stall+Eppler ext transition
124 | 14000000 | 0.1 | XFOIL ncrit=9
125 | 14000000 | 0.25 | JavaFoil+Calcfoil stall+Eppler ext transition
126 | 14000000 | 0.25 | XFOIL ncrit=9
127 | 14000000 | 0.5 | JavaFoil+Calcfoil stall+Eppler ext transition
128 | 14000000 | 0.5 | XFOIL ncrit=9
129 | 16000000 | 0 | JavaFoil+Calcfoil stall+Eppler ext transition
130 | 16000000 | 0 | XFOIL ncrit=9
131 | 16000000 | 0.1 | JavaFoil+Calcfoil stall+Eppler ext transition
132 | 16000000 | 0.1 | XFOIL ncrit=9
133 | 16000000 | 0.25 | JavaFoil+Calcfoil stall+Eppler ext transition
134 | 16000000 | 0.25 | XFOIL ncrit=9
135 | 16000000 | 0.5 | JavaFoil+Calcfoil stall+Eppler ext transition
136 | 16000000 | 0.5 | XFOIL ncrit=9
137 | 18000000 | 0 | JavaFoil+Calcfoil stall+Eppler ext transition
138 | 18000000 | 0 | XFOIL ncrit=9
139 | 18000000 | 0.1 | JavaFoil+Calcfoil stall+Eppler ext transition
140 | 18000000 | 0.1 | XFOIL ncrit=9
141 | 18000000 | 0.25 | JavaFoil+Calcfoil stall+Eppler ext transition
142 | 18000000 | 0.25 | XFOIL ncrit=9
143 | 18000000 | 0.5 | JavaFoil+Calcfoil stall+Eppler ext transition
144 | 18000000 | 0.5 | XFOIL ncrit=9
145 | 20000000 | 0 | JavaFoil+Calcfoil stall+Eppler ext transition
146 | 20000000 | 0 | XFOIL ncrit=9
147 | 20000000 | 0.1 | JavaFoil+Calcfoil stall+Eppler ext transition
148 | 20000000 | 0.1 | XFOIL ncrit=9
149 | 20000000 | 0.25 | JavaFoil+Calcfoil stall+Eppler ext transition
150 | 20000000 | 0.25 | XFOIL ncrit=9
151 | 20000000 | 0.5 | JavaFoil+Calcfoil stall+Eppler ext transition
152 | 20000000 | 0.5 | XFOIL ncrit=9

## 1. Re 50k Mach 0.00 (1)
BIGFOIL.COM POLAR EXPORT
NACA64A117
NACA64A117 |  |  |  | Cl Max: | 1.15 | at alpha= | 14.5 | deg
JavaFoil+Calcfoil stall+Eppler ext transition |  |  |  | L/D Max: | 32.807 | at alpha= | 8 | deg
Re: | 50000 |  |  | Cd Min: | 0.01951 | at alpha= | 0 | deg
Mach: | 0 |  |  | Cl=0 at alpha= | -0.81667 | deg
|  |  |  | @ Cl=0.1, Cd= | 0.019513
|  |  |  | @ Cl=0.4, Cd= | 0.020936
|  |  |  | @ Cl=0.6, Cd= | 0.023272
alpha (deg) | Cl | Cd | Cm | Cl/Cd
-20 | -0.971 | 0.27921 | 0.006 | -3.479
-19.5 | -0.987 | 0.26872 | 0.006 | -3.673
-19 | -1.001 | 0.24915 | 0.005 | -4.018
-18.5 | -1.014 | 0.23566 | 0.005 | -4.301
-18 | -1.024 | 0.22456 | 0.005 | -4.562
-17.5 | -1.033 | 0.20953 | 0.005 | -4.931
-17 | -1.04 | 0.196 | 0.004 | -5.307
-16.5 | -1.045 | 0.18528 | 0.004 | -5.637
-16 | -1.046 | 0.17411 | 0.004 | -6.009
-15.5 | -1.045 | 0.16395 | 0.003 | -6.377
-15 | -1.042 | 0.15008 | 0.003 | -6.941
-14.5 | -1.035 | 0.14562 | 0.003 | -7.11
-14 | -1.026 | 0.1332 | 0.002 | -7.7
-13.5 | -1.013 | 0.12642 | 0.002 | -8.013
-13 | -0.997 | 0.1181 | 0.002 | -8.444
-12.5 | -0.979 | 0.11032 | 0.001 | -8.871
-12 | -0.957 | 0.10293 | 0.001 | -9.295
-11.5 | -0.932 | 0.09529 | 0.001 | -9.78
-11 | -0.904 | 0.0892 | 0 | -10.138
-10.5 | -0.874 | 0.08379 | 0 | -10.433
-10 | -0.842 | 0.07798 | 0 | -10.792
-9.5 | -0.807 | 0.07321 | -0.001 | -11.019
-9 | -0.77 | 0.06828 | -0.001 | -11.271
-8.5 | -0.731 | 0.06419 | -0.002 | -11.381
-8 | -0.691 | 0.05983 | -0.002 | -11.543
-7.5 | -0.765 | 0.02772 | -0.005 | -27.587
-7 | -0.716 | 0.02652 | -0.006 | -27.006
-6.5 | -0.665 | 0.02543 | -0.007 | -26.146
-6 | -0.612 | 0.02441 | -0.008 | -25.084
-5.5 | -0.531 | 0.0254 | -0.009 | -20.895
-5 | -0.477 | 0.02355 | -0.01 | -20.27
-4.5 | -0.423 | 0.02356 | -0.01 | -17.97
-4 | -0.368 | 0.02275 | -0.011 | -16.183
-3.5 | -0.312 | 0.02206 | -0.012 | -14.146
-3 | -0.255 | 0.02142 | -0.013 | -11.924
-2.5 | -0.198 | 0.02091 | -0.014 | -9.47
-2 | -0.14 | 0.02051 | -0.015 | -6.831
-1.5 | -0.081 | 0.02016 | -0.016 | -4.034
-1 | -0.022 | 0.01985 | -0.017 | -1.111
-0.5 | 0.038 | 0.01952 | -0.018 | 1.956
0 | 0.099 | 0.01951 | -0.019 | 5.065
0.5 | 0.159 | 0.01969 | -0.02 | 8.058
1 | 0.218 | 0.01991 | -0.021 | 10.956
1.5 | 0.277 | 0.02019 | -0.022 | 13.731
2 | 0.336 | 0.01972 | -0.023 | 17.026
2.5 | 0.393 | 0.02088 | -0.024 | 18.842
3 | 0.449 | 0.02133 | -0.025 | 21.065
3.5 | 0.505 | 0.02198 | -0.025 | 22.989
4 | 0.56 | 0.02269 | -0.026 | 24.703
4.5 | 0.615 | 0.02349 | -0.027 | 26.164
5 | 0.668 | 0.02448 | -0.028 | 27.271
5.5 | 0.72 | 0.02556 | -0.028 | 28.169
6 | 0.772 | 0.02674 | -0.029 | 28.855
6.5 | 0.858 | 0.02679 | -0.031 | 32.031
7 | 0.908 | 0.02798 | -0.032 | 32.468
7.5 | 0.957 | 0.0292 | -0.033 | 32.758
8 | 1.002 | 0.03054 | -0.034 | 32.807
8.5 | 0.89 | 0.06177 | -0.02 | 14.416
9 | 0.921 | 0.06789 | -0.018 | 13.566
9.5 | 0.956 | 0.07234 | -0.017 | 13.212
10 | 0.989 | 0.07723 | -0.017 | 12.801
10.5 | 1.019 | 0.08367 | -0.017 | 12.175
11 | 1.047 | 0.08852 | -0.017 | 11.824
11.5 | 1.072 | 0.09461 | -0.017 | 11.33
12 | 1.094 | 0.10196 | -0.017 | 10.734
12.5 | 1.114 | 0.10864 | -0.017 | 10.251
13 | 1.13 | 0.11534 | -0.017 | 9.797
13.5 | 1.141 | 0.12573 | -0.017 | 9.077
14 | 1.148 | 0.13479 | -0.017 | 8.513
14.5 | 1.15 | 0.14415 | -0.017 | 7.981
15 | 1.15 | 0.15155 | -0.017 | 7.589
15.5 | 1.146 | 0.16039 | -0.017 | 7.146
16 | 1.14 | 0.17267 | -0.018 | 6.599
16.5 | 1.13 | 0.18801 | -0.018 | 6.008
17 | 1.117 | 0.19977 | -0.018 | 5.592
17.5 | 1.102 | 0.20634 | -0.018 | 5.342
18 | 1.085 | 0.21994 | -0.018 | 4.933
18.5 | 1.066 | 0.23342 | -0.018 | 4.567
19 | 1.045 | 0.25293 | -0.019 | 4.133
19.5 | 1.023 | 0.27213 | -0.019 | 3.76

## 2. Re 50k Mach 0.00 (2)
BIGFOIL.COM POLAR EXPORT
NACA64A117
NACA64A117 |  |  |  | Cl Max: | 0.201 | at alpha= | 2 | deg
XFOIL ncrit=9 |  |  |  | L/D Max: | 3.8818 | at alpha= | 2 | deg
Re: | 50000 |  |  | Cd Min: | 0.16076 | at alpha= | -14.5 | deg
Mach: | 0 |  |  | Cl=0 at alpha= | 0.25397 | deg
|  |  |  | @ Cl=0.1, Cd= | 0.050168
|  |  |  | @ Cl=0.4, Cd= | 0.05329
|  |  |  | @ Cl=0.6, Cd= | 0.05329
alpha (deg) | Cl | Cd | Cm | Cl/Cd
-14.5 | -0.4477 | 0.16076 | -0.0195 | -2.7849
-14 | -0.4423 | 0.15474 | -0.0209 | -2.8583
-13.5 | -0.4454 | 0.14965 | -0.022 | -2.9763
-12 | -0.7354 | 0.07672 | -0.0626 | -9.5855
-11.5 | -0.7887 | 0.06841 | -0.0591 | -11.529
-11 | -0.843 | 0.06295 | -0.0502 | -13.3916
-10.5 | -0.8844 | 0.05794 | -0.04 | -15.2641
-10 | -0.9128 | 0.05339 | -0.03 | -17.0968
-9.5 | -0.9351 | 0.04953 | -0.0195 | -18.8795
-9 | -0.9183 | 0.04525 | -0.0145 | -20.2939
-8.5 | -0.9056 | 0.04155 | -0.0084 | -21.7954
-8 | -0.869 | 0.03824 | -0.0057 | -22.7249
-7.5 | -0.8303 | 0.03524 | -0.0031 | -23.5613
-7 | -0.8146 | 0.03242 | 0.003 | -25.1265
-6.5 | -0.8349 | 0.02951 | 0.0149 | -28.2921
-6 | -0.8535 | 0.0316 | 0.0324 | -27.0095
-5.5 | -0.8025 | 0.03796 | 0.0421 | -21.1407
-5 | -0.6527 | 0.04773 | 0.0406 | -13.6748
-4.5 | -0.4398 | 0.05344 | 0.0242 | -8.2298
-4 | -0.4027 | 0.05284 | 0.025 | -7.6211
-3.5 | -0.387 | 0.05188 | 0.028 | -7.4595
-3 | -0.3525 | 0.05107 | 0.0277 | -6.9023
-2.5 | -0.3321 | 0.05018 | 0.0291 | -6.6182
-2 | -0.2596 | 0.04974 | 0.0207 | -5.2191
-1.5 | -0.1866 | 0.04945 | 0.0121 | -3.7735
-1 | -0.1267 | 0.04921 | 0.006 | -2.5747
-0.5 | -0.0793 | 0.04905 | 0.0022 | -1.6167
0 | -0.0288 | 0.04915 | -0.0023 | -0.58596
0.5 | 0.0279 | 0.04953 | -0.0079 | 0.56329
1 | 0.0985 | 0.05015 | -0.0163 | 1.9641
1.5 | 0.1558 | 0.05085 | -0.0226 | 3.0639
2 | 0.201 | 0.05178 | -0.0267 | 3.8818
2.5 | 0.1986 | 0.05232 | -0.0222 | 3.7959
3 | 0.1984 | 0.05302 | -0.0182 | 3.742
3.5 | 0.174 | 0.05329 | -0.0106 | 3.2652

## 3. Re 50k Mach 0.10 (1)
BIGFOIL.COM POLAR EXPORT
NACA64A117
NACA64A117 |  |  |  | Cl Max: | 1.138 | at alpha= | 14 | deg
JavaFoil+Calcfoil stall+Eppler ext transition |  |  |  | L/D Max: | 32.61 | at alpha= | 8 | deg
Re: | 50000 |  |  | Cd Min: | 0.01957 | at alpha= | 0 | deg
Mach: | 0.1 |  |  | Cl=0 at alpha= | -0.81667 | deg
|  |  |  | @ Cl=0.1, Cd= | 0.019573
|  |  |  | @ Cl=0.4, Cd= | 0.021004
|  |  |  | @ Cl=0.6, Cd= | 0.023358
alpha (deg) | Cl | Cd | Cm | Cl/Cd
-20 | -0.925 | 0.30082 | 0.006 | -3.074
-19.5 | -0.944 | 0.28089 | 0.006 | -3.361
-19 | -0.962 | 0.26662 | 0.005 | -3.607
-18.5 | -0.978 | 0.24611 | 0.005 | -3.973
-18 | -0.992 | 0.22854 | 0.005 | -4.342
-17.5 | -1.005 | 0.2173 | 0.005 | -4.623
-17 | -1.015 | 0.2025 | 0.004 | -5.011
-16.5 | -1.022 | 0.18783 | 0.004 | -5.443
-16 | -1.027 | 0.17321 | 0.004 | -5.931
-15.5 | -1.029 | 0.16805 | 0.003 | -6.126
-15 | -1.028 | 0.15746 | 0.003 | -6.532
-14.5 | -1.024 | 0.14321 | 0.003 | -7.153
-14 | -1.017 | 0.13335 | 0.002 | -7.628
-13.5 | -1.007 | 0.12901 | 0.002 | -7.803
-13 | -0.993 | 0.11784 | 0.002 | -8.423
-12.5 | -0.975 | 0.10979 | 0.001 | -8.884
-12 | -0.955 | 0.10294 | 0.001 | -9.277
-11.5 | -0.932 | 0.09638 | 0.001 | -9.665
-11 | -0.905 | 0.09019 | 0 | -10.034
-10.5 | -0.875 | 0.08501 | 0 | -10.298
-10 | -0.843 | 0.07896 | 0 | -10.681
-9.5 | -0.809 | 0.07361 | -0.001 | -10.987
-9 | -0.772 | 0.06862 | -0.001 | -11.25
-8.5 | -0.733 | 0.06448 | -0.002 | -11.369
-8 | -0.693 | 0.06019 | -0.002 | -11.515
-7.5 | -0.655 | 0.05505 | -0.003 | -11.897
-7 | -0.719 | 0.02671 | -0.006 | -26.912
-6.5 | -0.667 | 0.02561 | -0.007 | -26.054
-6 | -0.615 | 0.02457 | -0.008 | -25.012
-5.5 | -0.533 | 0.02553 | -0.009 | -20.886
-5 | -0.48 | 0.02366 | -0.01 | -20.268
-4.5 | -0.425 | 0.02372 | -0.011 | -17.916
-4 | -0.37 | 0.02289 | -0.011 | -16.144
-3.5 | -0.313 | 0.02215 | -0.012 | -14.155
-3 | -0.256 | 0.02154 | -0.013 | -11.904
-2.5 | -0.199 | 0.02103 | -0.014 | -9.453
-2 | -0.141 | 0.02059 | -0.015 | -6.835
-1.5 | -0.082 | 0.02027 | -0.016 | -4.03
-1 | -0.022 | 0.01997 | -0.017 | -1.107
-0.5 | 0.038 | 0.01963 | -0.018 | 1.952
0 | 0.099 | 0.01957 | -0.019 | 5.071
0.5 | 0.159 | 0.01976 | -0.02 | 8.067
1 | 0.219 | 0.01998 | -0.021 | 10.964
1.5 | 0.278 | 0.02026 | -0.022 | 13.741
2 | 0.337 | 0.0198 | -0.023 | 17.031
2.5 | 0.395 | 0.02096 | -0.024 | 18.848
3 | 0.451 | 0.02145 | -0.025 | 21.026
3.5 | 0.507 | 0.02211 | -0.025 | 22.937
4 | 0.563 | 0.02283 | -0.026 | 24.64
4.5 | 0.617 | 0.0236 | -0.027 | 26.157
5 | 0.671 | 0.02462 | -0.028 | 27.244
5.5 | 0.723 | 0.0257 | -0.028 | 28.134
6 | 0.775 | 0.0269 | -0.029 | 28.807
6.5 | 0.861 | 0.02697 | -0.032 | 31.936
7 | 0.912 | 0.02819 | -0.032 | 32.347
7.5 | 0.96 | 0.02945 | -0.033 | 32.597
8 | 1.005 | 0.03082 | -0.034 | 32.61
8.5 | 0.891 | 0.06257 | -0.02 | 14.247
9 | 0.924 | 0.06799 | -0.018 | 13.589
9.5 | 0.958 | 0.07294 | -0.017 | 13.137
10 | 0.99 | 0.07795 | -0.017 | 12.707
10.5 | 1.02 | 0.08405 | -0.017 | 12.136
11 | 1.047 | 0.08983 | -0.017 | 11.66
11.5 | 1.072 | 0.09599 | -0.017 | 11.163
12 | 1.092 | 0.10268 | -0.017 | 10.639
12.5 | 1.11 | 0.10953 | -0.017 | 10.137
13 | 1.125 | 0.11901 | -0.017 | 9.453
13.5 | 1.134 | 0.1253 | -0.017 | 9.05
14 | 1.138 | 0.13465 | -0.017 | 8.451
14.5 | 1.138 | 0.14461 | -0.017 | 7.871
15 | 1.135 | 0.1584 | -0.018 | 7.165
15.5 | 1.128 | 0.16528 | -0.018 | 6.824
16 | 1.118 | 0.17816 | -0.018 | 6.273
16.5 | 1.104 | 0.19193 | -0.018 | 5.753
17 | 1.088 | 0.20788 | -0.018 | 5.233
17.5 | 1.069 | 0.21591 | -0.018 | 4.95
18 | 1.048 | 0.22896 | -0.018 | 4.576
18.5 | 1.025 | 0.25069 | -0.019 | 4.088
19 | 1 | 0.25734 | -0.019 | 3.886

## 4. Re 50k Mach 0.10 (2)
BIGFOIL.COM POLAR EXPORT
NACA64A117
NACA64A117 |  |  |  | Cl Max: | 1.0203 | at alpha= | 11.5 | deg
XFOIL ncrit=9 |  |  |  | L/D Max: | 24.3434 | at alpha= | 9 | deg
Re: | 50000 |  |  | Cd Min: | 0.19081 | at alpha= | 16.5 | deg
Mach: | 0.1 |  |  | Cl=0 at alpha= | 0.2972 | deg
|  |  |  | @ Cl=0.1, Cd= | 0.050493
|  |  |  | @ Cl=0.4, Cd= | 0.063531
|  |  |  | @ Cl=0.6, Cd= | 0.19081
alpha (deg) | Cl | Cd | Cm | Cl/Cd
0 | -0.0318 | 0.04941 | -0.0017 | -0.64359
0.5 | 0.0217 | 0.04977 | -0.0068 | 0.43601
1 | 0.0997 | 0.05049 | -0.0164 | 1.9746
1.5 | 0.1523 | 0.05109 | -0.0218 | 2.981
2 | 0.2001 | 0.05204 | -0.0264 | 3.8451
2.5 | 0.2074 | 0.0527 | -0.0235 | 3.9355
3 | 0.1977 | 0.05328 | -0.018 | 3.7106
3.5 | 0.1767 | 0.0536 | -0.0109 | 3.2966
4 | 0.1448 | 0.05381 | -0.0022 | 2.6909
6 | 0.2423 | 0.06031 | 0.0048 | 4.0176
6.5 | 0.3339 | 0.06195 | 0.001 | 5.3898
7 | 0.3771 | 0.06329 | 0.0025 | 5.9583
7.5 | 0.4371 | 0.06392 | 0.0035 | 6.8382
8 | 0.5408 | 0.0608 | 0.0043 | 8.8947
8.5 | 0.6246 | 0.05511 | 0.0096 | 11.3337
9 | 0.8194 | 0.03366 | 0.0198 | 24.3434
10 | 0.893 | 0.04106 | 0.0265 | 21.7487
10.5 | 0.9579 | 0.04622 | 0.025 | 20.7248
11 | 0.9885 | 0.05168 | 0.0273 | 19.1273
11.5 | 1.0203 | 0.05785 | 0.0288 | 17.637
12 | 0.9809 | 0.06298 | 0.0382 | 15.5748
12.5 | 0.939 | 0.06976 | 0.0441 | 13.4604
13 | 0.8838 | 0.07865 | 0.0468 | 11.2371
14 | 0.576 | 0.14467 | 0.0113 | 3.9815
14.5 | 0.524 | 0.16192 | -0.0014 | 3.2362
15 | 0.5345 | 0.16891 | -0.0033 | 3.1644
15.5 | 0.5473 | 0.17573 | -0.0052 | 3.1144
16 | 0.5637 | 0.18297 | -0.0071 | 3.0808
16.5 | 0.5853 | 0.19081 | -0.0088 | 3.0674

## 5. Re 50k Mach 0.25 (1)
BIGFOIL.COM POLAR EXPORT
NACA64A117
NACA64A117 |  |  |  | Cl Max: | 1.077 | at alpha= | 13 | deg
JavaFoil+Calcfoil stall+Eppler ext transition |  |  |  | L/D Max: | 31.656 | at alpha= | 7 | deg
Re: | 50000 |  |  | Cd Min: | 0.01994 | at alpha= | 0 | deg
Mach: | 0.25 |  |  | Cl=0 at alpha= | -0.81452 | deg
|  |  |  | @ Cl=0.1, Cd= | 0.019947
|  |  |  | @ Cl=0.4, Cd= | 0.020907
|  |  |  | @ Cl=0.6, Cd= | 0.023927
alpha (deg) | Cl | Cd | Cm | Cl/Cd
-18 | -0.703 | 0.30849 | 0.005 | -2.278
-17.5 | -0.748 | 0.27904 | 0.004 | -2.681
-17 | -0.79 | 0.25973 | 0.004 | -3.041
-16.5 | -0.827 | 0.24097 | 0.004 | -3.434
-16 | -0.86 | 0.21398 | 0.004 | -4.02
-15.5 | -0.888 | 0.19334 | 0.003 | -4.595
-15 | -0.911 | 0.18335 | 0.003 | -4.97
-14.5 | -0.929 | 0.16473 | 0.003 | -5.64
-14 | -0.941 | 0.15692 | 0.002 | -5.998
-13.5 | -0.948 | 0.13925 | 0.002 | -6.807
-13 | -0.949 | 0.13269 | 0.002 | -7.152
-12.5 | -0.945 | 0.12209 | 0.001 | -7.739
-12 | -0.935 | 0.10959 | 0.001 | -8.532
-11.5 | -0.921 | 0.10348 | 0.001 | -8.897
-11 | -0.901 | 0.09474 | 0 | -9.512
-10.5 | -0.878 | 0.08806 | 0 | -9.965
-10 | -0.85 | 0.08152 | 0 | -10.425
-9.5 | -0.818 | 0.07542 | -0.001 | -10.851
-9 | -0.784 | 0.0708 | -0.001 | -11.073
-8.5 | -0.747 | 0.06632 | -0.002 | -11.257
-8 | -0.707 | 0.06173 | -0.002 | -11.448
-7.5 | -0.666 | 0.05735 | -0.003 | -11.608
-7 | -0.733 | 0.02777 | -0.007 | -26.391
-6.5 | -0.681 | 0.02656 | -0.008 | -25.642
-6 | -0.627 | 0.02547 | -0.009 | -24.619
-5.5 | -0.572 | 0.02365 | -0.009 | -24.193
-5 | -0.491 | 0.02538 | -0.01 | -19.334
-4.5 | -0.435 | 0.0244 | -0.011 | -17.824
-4 | -0.378 | 0.02353 | -0.012 | -16.085
-3.5 | -0.321 | 0.02274 | -0.013 | -14.111
-3 | -0.263 | 0.0221 | -0.014 | -11.881
-2.5 | -0.204 | 0.02153 | -0.015 | -9.454
-2 | -0.144 | 0.02111 | -0.016 | -6.824
-1.5 | -0.084 | 0.02074 | -0.017 | -4.032
-1 | -0.023 | 0.02045 | -0.018 | -1.106
-0.5 | 0.039 | 0.02015 | -0.019 | 1.937
0 | 0.102 | 0.01994 | -0.02 | 5.096
0.5 | 0.163 | 0.02016 | -0.021 | 8.098
1 | 0.224 | 0.0204 | -0.022 | 10.999
1.5 | 0.285 | 0.02071 | -0.023 | 13.769
2 | 0.345 | 0.02114 | -0.023 | 16.332
2.5 | 0.404 | 0.02089 | -0.024 | 19.357
3 | 0.462 | 0.02208 | -0.025 | 20.911
3.5 | 0.519 | 0.02282 | -0.026 | 22.745
4 | 0.576 | 0.02352 | -0.027 | 24.48
4.5 | 0.632 | 0.02447 | -0.028 | 25.813
5 | 0.686 | 0.02546 | -0.028 | 26.944
5.5 | 0.739 | 0.02675 | -0.029 | 27.642
6 | 0.792 | 0.02802 | -0.03 | 28.256
6.5 | 0.88 | 0.02804 | -0.032 | 31.384
7 | 0.93 | 0.02939 | -0.033 | 31.656
7.5 | 0.977 | 0.03088 | -0.034 | 31.65
8 | 1.019 | 0.03248 | -0.034 | 31.382
8.5 | 0.904 | 0.06493 | -0.019 | 13.922
9 | 0.937 | 0.07046 | -0.017 | 13.304
9.5 | 0.969 | 0.07563 | -0.017 | 12.812
10 | 0.997 | 0.08153 | -0.017 | 12.234
10.5 | 1.022 | 0.08831 | -0.017 | 11.574
11 | 1.043 | 0.09464 | -0.017 | 11.017
11.5 | 1.059 | 0.10235 | -0.017 | 10.346
12 | 1.07 | 0.1109 | -0.017 | 9.649
12.5 | 1.076 | 0.11878 | -0.017 | 9.061
13 | 1.077 | 0.13083 | -0.017 | 8.233
13.5 | 1.069 | 0.14065 | -0.017 | 7.601
14 | 1.053 | 0.15457 | -0.017 | 6.811
14.5 | 1.03 | 0.16822 | -0.017 | 6.123
15 | 1.001 | 0.1818 | -0.017 | 5.505
15.5 | 0.965 | 0.20358 | -0.017 | 4.743
16 | 0.924 | 0.21675 | -0.017 | 4.265
16.5 | 0.878 | 0.24303 | -0.017 | 3.613
17 | 0.827 | 0.2679 | -0.018 | 3.086
17.5 | 0.771 | 0.28827 | -0.018 | 2.675
18 | 0.712 | 0.3261 | -0.018 | 2.182

## 6. Re 50k Mach 0.25 (2)
BIGFOIL.COM POLAR EXPORT
NACA64A117
NACA64A117 |  |  |  | Cl Max: | 0.9459 | at alpha= | 11 | deg
XFOIL ncrit=9 |  |  |  | L/D Max: | 21.9792 | at alpha= | 9 | deg
Re: | 50000 |  |  | Cd Min: | 0.18646 | at alpha= | 16 | deg
Mach: | 0.25 |  |  | Cl=0 at alpha= | 0.28358 | deg
|  |  |  | @ Cl=0.1, Cd= | 0.052065
|  |  |  | @ Cl=0.4, Cd= | 0.064026
|  |  |  | @ Cl=0.6, Cd= | 0.18646
alpha (deg) | Cl | Cd | Cm | Cl/Cd
-13.5 | -0.435 | 0.15258 | -0.0234 | -2.851
-13 | -0.4295 | 0.14656 | -0.0242 | -2.9305
-12.5 | -0.5089 | 0.11705 | -0.0452 | -4.3477
-12 | -0.5653 | 0.09686 | -0.0555 | -5.8363
-11 | -0.7628 | 0.06785 | -0.0621 | -11.2424
-10.5 | -0.8141 | 0.06225 | -0.0542 | -13.0779
-10 | -0.8623 | 0.05804 | -0.043 | -14.857
-9.5 | -0.8913 | 0.05362 | -0.033 | -16.6225
-9 | -0.8923 | 0.04958 | -0.0257 | -17.9972
-8.5 | -0.9082 | 0.04605 | -0.0158 | -19.722
-8 | -0.8919 | 0.0424 | -0.0102 | -21.0354
-7.5 | -0.8684 | 0.03912 | -0.0052 | -22.1984
-7 | -0.8219 | 0.03579 | -0.0032 | -22.9645
-6.5 | -0.8171 | 0.03301 | 0.0047 | -24.7531
-6 | -0.8425 | 0.03064 | 0.0182 | -27.4967
-5.5 | -0.8446 | 0.0345 | 0.0353 | -24.4812
-5 | -0.6857 | 0.04745 | 0.0379 | -14.451
-4.5 | -0.4762 | 0.05485 | 0.0259 | -8.6819
-4 | -0.4223 | 0.05473 | 0.0256 | -7.7161
-3.5 | -0.4001 | 0.05383 | 0.028 | -7.4327
-3 | -0.3711 | 0.05296 | 0.0289 | -7.0072
-2.5 | -0.3296 | 0.05217 | 0.0266 | -6.3178
-2 | -0.2547 | 0.05161 | 0.0182 | -4.9351
-1.5 | -0.1964 | 0.05117 | 0.0128 | -3.8382
-1 | -0.1367 | 0.05088 | 0.0071 | -2.6867
-0.5 | -0.0821 | 0.05075 | 0.0023 | -1.6177
0 | -0.0228 | 0.05094 | -0.0035 | -0.44759
0.5 | 0.0174 | 0.05111 | -0.0059 | 0.34044
1 | 0.0715 | 0.05168 | -0.011 | 1.3835
1.5 | 0.144 | 0.05266 | -0.0195 | 2.7345
2 | 0.2079 | 0.0536 | -0.0271 | 3.8787
2.5 | 0.2141 | 0.05431 | -0.0238 | 3.9422
3 | 0.2239 | 0.05519 | -0.0212 | 4.0569
3.5 | 0.2059 | 0.05559 | -0.0142 | 3.7039
4 | 0.2075 | 0.05636 | -0.0101 | 3.6817
4.5 | 0.1668 | 0.05635 | 0.0001 | 2.9601
5.5 | 0.1976 | 0.05926 | 0.0062 | 3.3345
6 | 0.2685 | 0.06121 | 0.004 | 4.3865
6.5 | 0.3311 | 0.06294 | 0.0032 | 5.2606
7 | 0.4009 | 0.06404 | 0.0029 | 6.2601
7.5 | 0.4616 | 0.06416 | 0.0048 | 7.1945
8 | 0.5134 | 0.06332 | 0.0088 | 8.108
9 | 0.8029 | 0.03653 | 0.0275 | 21.9792
9.5 | 0.8337 | 0.04017 | 0.0319 | 20.7543
10 | 0.9029 | 0.04466 | 0.0314 | 20.2172
10.5 | 0.9262 | 0.04983 | 0.0349 | 18.5872
11 | 0.9459 | 0.05568 | 0.0381 | 16.9881
11.5 | 0.9077 | 0.06179 | 0.0447 | 14.6901
12 | 0.8564 | 0.06994 | 0.0482 | 12.2448
12.5 | 0.7954 | 0.08115 | 0.0475 | 9.8016
13 | 0.7321 | 0.09603 | 0.0425 | 7.6237
13.5 | 0.5881 | 0.13136 | 0.0203 | 4.477
14.5 | 0.5207 | 0.1646 | -0.0009 | 3.1634
15 | 0.5319 | 0.17164 | -0.003 | 3.0989
15.5 | 0.5463 | 0.17865 | -0.0051 | 3.0579
16 | 0.5664 | 0.18646 | -0.007 | 3.0376

## 7. Re 50k Mach 0.50 (1)
BIGFOIL.COM POLAR EXPORT
NACA64A117
NACA64A117 |  |  |  | Cl Max: | 1.166 | at alpha= | 20 | deg
JavaFoil+Calcfoil stall+Eppler ext transition |  |  |  | L/D Max: | 28.316 | at alpha= | 6 | deg
Re: | 50000 |  |  | Cd Min: | 0.02156 | at alpha= | 0 | deg
Mach: | 0.5 |  |  | Cl=0 at alpha= | -0.81618 | deg
|  |  |  | @ Cl=0.1, Cd= | 0.021663
|  |  |  | @ Cl=0.4, Cd= | 0.023699
|  |  |  | @ Cl=0.6, Cd= | 0.025974
alpha (deg) | Cl | Cd | Cm | Cl/Cd
-20 | -1.08 | 0.46164 | 0.011 | -2.339
-19.5 | -1.053 | 0.4771 | 0.01 | -2.207
-19 | -1.024 | 0.44429 | 0.009 | -2.304
-18.5 | -0.995 | 0.42368 | 0.009 | -2.35
-18 | -0.968 | 0.42971 | 0.008 | -2.253
-17.5 | -0.941 | 0.41885 | 0.008 | -2.247
-17 | -0.914 | 0.4133 | 0.007 | -2.211
-16.5 | -0.884 | 0.37638 | 0.006 | -2.349
-16 | -0.857 | 0.36998 | 0.006 | -2.315
-15.5 | -0.829 | 0.34801 | 0.005 | -2.382
-15 | -0.801 | 0.35691 | 0.005 | -2.245
-14.5 | -0.772 | 0.32741 | 0.004 | -2.358
-14 | -0.744 | 0.3104 | 0.003 | -2.398
-13.5 | -0.717 | 0.33302 | 0.003 | -2.152
-13 | -0.689 | 0.32938 | 0.002 | -2.091
-12.5 | -0.66 | 0.266 | 0.002 | -2.48
-12 | -0.632 | 0.2618 | 0.001 | -2.414
-11.5 | -0.604 | 0.28411 | 0.001 | -2.126
-11 | -0.575 | 0.22374 | 0 | -2.571
-10.5 | -0.547 | 0.21268 | 0 | -2.573
-10 | -0.519 | 0.20248 | 0 | -2.565
-9.5 | -0.491 | 0.16763 | -0.001 | -2.928
-9 | -0.729 | 0.09511 | -0.001 | -7.663
-8.5 | -0.753 | 0.08055 | -0.002 | -9.348
-8 | -0.741 | 0.07225 | -0.002 | -10.258
-7.5 | -0.711 | 0.06478 | -0.003 | -10.983
-7 | -0.672 | 0.05914 | -0.004 | -11.369
-6.5 | -0.631 | 0.05445 | -0.005 | -11.594
-6 | -0.682 | 0.02991 | -0.009 | -22.804
-5.5 | -0.624 | 0.02842 | -0.01 | -21.966
-5 | -0.563 | 0.02704 | -0.011 | -20.839
-4.5 | -0.478 | 0.02767 | -0.012 | -17.287
-4 | -0.417 | 0.02645 | -0.013 | -15.763
-3.5 | -0.354 | 0.02549 | -0.014 | -13.877
-3 | -0.29 | 0.02465 | -0.015 | -11.743
-2.5 | -0.225 | 0.02393 | -0.016 | -9.383
-2 | -0.159 | 0.02332 | -0.017 | -6.821
-1.5 | -0.092 | 0.02283 | -0.018 | -4.041
-1 | -0.025 | 0.02245 | -0.019 | -1.111
-0.5 | 0.043 | 0.02215 | -0.02 | 1.939
0 | 0.112 | 0.02156 | -0.021 | 5.206
0.5 | 0.18 | 0.02188 | -0.022 | 8.235
1 | 0.248 | 0.02231 | -0.023 | 11.096
1.5 | 0.314 | 0.02291 | -0.024 | 13.715
2 | 0.38 | 0.02349 | -0.025 | 16.196
2.5 | 0.446 | 0.02418 | -0.026 | 18.443
3 | 0.509 | 0.025 | -0.027 | 20.343
3.5 | 0.572 | 0.02596 | -0.028 | 22.026
4 | 0.634 | 0.02599 | -0.029 | 24.378
4.5 | 0.694 | 0.02774 | -0.03 | 25.017
5 | 0.753 | 0.02951 | -0.031 | 25.514
5.5 | 0.846 | 0.03009 | -0.034 | 28.106
6 | 0.902 | 0.03185 | -0.035 | 28.316
6.5 | 0.952 | 0.03385 | -0.035 | 28.135
7 | 0.852 | 0.05856 | -0.02 | 14.557
7.5 | 0.881 | 0.06456 | -0.018 | 13.65
8 | 0.901 | 0.07155 | -0.017 | 12.594
8.5 | 0.901 | 0.08168 | -0.017 | 11.035
9 | 0.855 | 0.09389 | -0.016 | 9.11
9.5 | 0.582 | 0.15371 | -0.015 | 3.784
10 | 0.609 | 0.19997 | -0.016 | 3.047
10.5 | 0.638 | 0.2146 | -0.018 | 2.972
11 | 0.665 | 0.23509 | -0.019 | 2.83
11.5 | 0.694 | 0.25781 | -0.021 | 2.693
12 | 0.722 | 0.27116 | -0.021 | 2.661
12.5 | 0.749 | 0.2822 | -0.022 | 2.656
13 | 0.778 | 0.32792 | -0.024 | 2.374
13.5 | 0.806 | 0.33172 | -0.025 | 2.429
14 | 0.833 | 0.3305 | -0.025 | 2.521
14.5 | 0.863 | 0.34607 | -0.028 | 2.493
15 | 0.89 | 0.3417 | -0.028 | 2.605
15.5 | 0.917 | 0.36163 | -0.029 | 2.537
16 | 0.945 | 0.37633 | -0.029 | 2.51
16.5 | 0.974 | 0.39224 | -0.032 | 2.484
17 | 1.002 | 0.39361 | -0.032 | 2.544
17.5 | 1.029 | 0.41683 | -0.033 | 2.468
18 | 1.055 | 0.42579 | -0.033 | 2.479
18.5 | 1.086 | 0.4506 | -0.035 | 2.41
19 | 1.112 | 0.44095 | -0.036 | 2.523
19.5 | 1.139 | 0.46438 | -0.036 | 2.453
20 | 1.166 | 0.47754 | -0.037 | 2.441

## 8. Re 50k Mach 0.50 (2)
BIGFOIL.COM POLAR EXPORT
NACA64A117
NACA64A117 |  |  |  | Cl Max: | 0.7327 | at alpha= | 20 | deg
XFOIL ncrit=9 |  |  |  | L/D Max: | 13.0673 | at alpha= | 9 | deg
Re: | 50000 |  |  | Cd Min: | 0.26007 | at alpha= | 20 | deg
Mach: | 0.5 |  |  | Cl=0 at alpha= | 0.60769 | deg
|  |  |  | @ Cl=0.1, Cd= | 0.058814
|  |  |  | @ Cl=0.4, Cd= | 0.069854
|  |  |  | @ Cl=0.6, Cd= | 0.20988
alpha (deg) | Cl | Cd | Cm | Cl/Cd
-10.5 | -0.4548 | 0.09848 | -0.0551 | -4.6182
-10 | -0.4953 | 0.08569 | -0.06 | -5.7801
-9.5 | -0.555 | 0.07321 | -0.0637 | -7.5809
-9 | -0.6227 | 0.06366 | -0.0629 | -9.7817
-8.5 | -0.6881 | 0.05755 | -0.0566 | -11.9566
-8 | -0.7509 | 0.05355 | -0.0466 | -14.0224
-7.5 | -0.7796 | 0.05011 | -0.0371 | -15.5578
-7 | -0.8225 | 0.04719 | -0.0253 | -17.4295
-6.5 | -0.813 | 0.0438 | -0.0182 | -18.5616
-6 | -0.8137 | 0.04084 | -0.0094 | -19.9241
-5.5 | -0.8266 | 0.03821 | 0.0015 | -21.6331
-5 | -0.8213 | 0.03963 | 0.0169 | -20.7242
-4.5 | -0.5579 | 0.05996 | 0.0227 | -9.3045
-4 | -0.5194 | 0.06074 | 0.0282 | -8.5512
-3.5 | -0.4089 | 0.06112 | 0.0208 | -6.6901
-3 | -0.3176 | 0.06022 | 0.0125 | -5.274
-2.5 | -0.2658 | 0.05927 | 0.0093 | -4.4846
-2 | -0.2 | 0.05838 | 0.0041 | -3.4258
-1.5 | -0.1549 | 0.05773 | 0.002 | -2.6832
-1 | -0.1183 | 0.05733 | 0.0014 | -2.0635
-0.5 | -0.0786 | 0.0572 | 0.0001 | -1.3741
0 | -0.0563 | 0.05703 | 0.0019 | -0.9872
0.5 | -0.007 | 0.05731 | -0.0012 | -0.12214
1 | 0.0255 | 0.0576 | -0.0017 | 0.44271
1.5 | 0.0705 | 0.05827 | -0.0043 | 1.2099
2 | 0.1291 | 0.05935 | -0.0095 | 2.1752
2.5 | 0.1958 | 0.06086 | -0.0163 | 3.2172
3 | 0.2637 | 0.06243 | -0.0238 | 4.2239
3.5 | 0.2725 | 0.06337 | -0.02 | 4.3001
4 | 0.2829 | 0.06428 | -0.0162 | 4.4011
4.5 | 0.2986 | 0.06527 | -0.0127 | 4.5748
5 | 0.2964 | 0.06587 | -0.0065 | 4.4998
5.5 | 0.2926 | 0.06626 | 0.0006 | 4.4159
6 | 0.3046 | 0.06692 | 0.0066 | 4.5517
6.5 | 0.3393 | 0.06831 | 0.0101 | 4.9671
7 | 0.3849 | 0.0697 | 0.013 | 5.5222
7.5 | 0.436 | 0.07022 | 0.0169 | 6.2091
8 | 0.513 | 0.0675 | 0.023 | 7.6
8.5 | 0.5857 | 0.06227 | 0.0327 | 9.4058
9 | 0.7008 | 0.05363 | 0.0457 | 13.0673
9.5 | 0.6985 | 0.05966 | 0.0492 | 11.708
10 | 0.6602 | 0.07003 | 0.0485 | 9.4274
10.5 | 0.6294 | 0.08082 | 0.0465 | 7.7877
11 | 0.5664 | 0.09775 | 0.0383 | 5.7944
11.5 | 0.5378 | 0.11087 | 0.0326 | 4.8507
12 | 0.5386 | 0.12021 | 0.0302 | 4.4805
12.5 | 0.5271 | 0.1315 | 0.0252 | 4.0084
13 | 0.5247 | 0.14183 | 0.0208 | 3.6995
13.5 | 0.5427 | 0.15196 | 0.0178 | 3.5713
14 | 0.5148 | 0.17065 | 0.0037 | 3.0167
14.5 | 0.5167 | 0.17607 | 0.0005 | 2.9346
15 | 0.5348 | 0.18421 | -0.0024 | 2.9032
15.5 | 0.561 | 0.19335 | -0.0048 | 2.9015
16 | 0.5848 | 0.20184 | -0.0074 | 2.8973
16.5 | 0.5923 | 0.20654 | -0.0114 | 2.8677
17 | 0.6092 | 0.21388 | -0.0151 | 2.8483
17.5 | 0.6312 | 0.2222 | -0.0184 | 2.8407
18 | 0.6678 | 0.2351 | -0.0205 | 2.8405
18.5 | 0.6701 | 0.23661 | -0.0264 | 2.8321
19 | 0.697 | 0.24695 | -0.0296 | 2.8224
19.5 | 0.7175 | 0.25395 | -0.0337 | 2.8254
20 | 0.7327 | 0.26007 | -0.039 | 2.8173

## 9. Re 100k Mach 0.00 (1)
BIGFOIL.COM POLAR EXPORT
NACA64A117
NACA64A117 |  |  |  | Cl Max: | 1.151 | at alpha= | 14.5 | deg
JavaFoil+Calcfoil stall+Eppler ext transition |  |  |  | L/D Max: | 43.052 | at alpha= | 6 | deg
Re: | 100000 |  |  | Cd Min: | 0.01408 | at alpha= | -0.5 | deg
Mach: | 0 |  |  | Cl=0 at alpha= | -0.81452 | deg
|  |  |  | @ Cl=0.1, Cd= | 0.014178
|  |  |  | @ Cl=0.4, Cd= | 0.014955
|  |  |  | @ Cl=0.6, Cd= | 0.016102
alpha (deg) | Cl | Cd | Cm | Cl/Cd
-20 | -0.972 | 0.24014 | 0.006 | -4.047
-19.5 | -0.987 | 0.23357 | 0.006 | -4.227
-19 | -1.001 | 0.22254 | 0.006 | -4.5
-18.5 | -1.014 | 0.20228 | 0.005 | -5.012
-18 | -1.025 | 0.19101 | 0.005 | -5.365
-17.5 | -1.034 | 0.18027 | 0.005 | -5.733
-17 | -1.04 | 0.17085 | 0.004 | -6.09
-16.5 | -1.045 | 0.1599 | 0.004 | -6.534
-16 | -1.047 | 0.15185 | 0.004 | -6.892
-15.5 | -1.046 | 0.14161 | 0.004 | -7.385
-15 | -1.042 | 0.13486 | 0.003 | -7.728
-14.5 | -1.036 | 0.12767 | 0.003 | -8.111
-14 | -1.026 | 0.11752 | 0.003 | -8.731
-13.5 | -1.013 | 0.11233 | 0.002 | -9.021
-13 | -0.997 | 0.10395 | 0.002 | -9.594
-12.5 | -0.979 | 0.09865 | 0.001 | -9.923
-12 | -0.957 | 0.09143 | 0.001 | -10.466
-11.5 | -0.932 | 0.08609 | 0.001 | -10.828
-11 | -0.905 | 0.08081 | 0 | -11.194
-10.5 | -0.875 | 0.07612 | 0 | -11.49
-10 | -0.843 | 0.07092 | 0 | -11.882
-9.5 | -0.808 | 0.06635 | -0.001 | -12.178
-9 | -0.773 | 0.06184 | -0.001 | -12.495
-8.5 | -0.865 | 0.02544 | -0.004 | -34.005
-8 | -0.822 | 0.02401 | -0.005 | -34.236
-7.5 | -0.774 | 0.02275 | -0.006 | -34.027
-7 | -0.724 | 0.02159 | -0.006 | -33.555
-6.5 | -0.673 | 0.02055 | -0.007 | -32.749
-6 | -0.619 | 0.0197 | -0.008 | -31.404
-5.5 | -0.546 | 0.0174 | -0.009 | -31.39
-5 | -0.492 | 0.01669 | -0.01 | -29.467
-4.5 | -0.437 | 0.01603 | -0.011 | -27.26
-4 | -0.382 | 0.0154 | -0.012 | -24.831
-3.5 | -0.325 | 0.01498 | -0.013 | -21.674
-3 | -0.265 | 0.01472 | -0.014 | -18.033
-2.5 | -0.205 | 0.01454 | -0.015 | -14.124
-2 | -0.145 | 0.01444 | -0.016 | -10.047
-1.5 | -0.085 | 0.01418 | -0.017 | -5.986
-1 | -0.023 | 0.01415 | -0.018 | -1.614
-0.5 | 0.039 | 0.01408 | -0.019 | 2.782
0 | 0.101 | 0.01418 | -0.02 | 7.136
0.5 | 0.161 | 0.01433 | -0.021 | 11.268
1 | 0.222 | 0.0144 | -0.022 | 15.436
1.5 | 0.283 | 0.01455 | -0.023 | 19.46
2 | 0.344 | 0.01474 | -0.024 | 23.315
2.5 | 0.404 | 0.01497 | -0.025 | 26.985
3 | 0.462 | 0.01519 | -0.025 | 30.436
3.5 | 0.521 | 0.01552 | -0.026 | 33.59
4 | 0.578 | 0.01591 | -0.027 | 36.336
4.5 | 0.634 | 0.0164 | -0.028 | 38.664
5 | 0.689 | 0.01697 | -0.029 | 40.592
5.5 | 0.743 | 0.01766 | -0.029 | 42.047
6 | 0.795 | 0.01846 | -0.03 | 43.052
6.5 | 0.864 | 0.02199 | -0.032 | 39.304
7 | 0.915 | 0.02315 | -0.032 | 39.515
7.5 | 0.964 | 0.02429 | -0.033 | 39.666
8 | 1.01 | 0.02553 | -0.034 | 39.576
8.5 | 1.055 | 0.02684 | -0.035 | 39.287
9 | 1.095 | 0.02831 | -0.035 | 38.657
9.5 | 1.128 | 0.03022 | -0.036 | 37.341
10 | 0.993 | 0.06977 | -0.02 | 14.237
10.5 | 1.021 | 0.07548 | -0.019 | 13.525
11 | 1.048 | 0.08055 | -0.018 | 13.009
11.5 | 1.073 | 0.08574 | -0.018 | 12.51
12 | 1.095 | 0.09097 | -0.018 | 12.036
12.5 | 1.114 | 0.09752 | -0.018 | 11.428
13 | 1.131 | 0.10477 | -0.018 | 10.792
13.5 | 1.142 | 0.11139 | -0.018 | 10.251
14 | 1.148 | 0.12 | -0.018 | 9.567
14.5 | 1.151 | 0.12604 | -0.017 | 9.129
15 | 1.151 | 0.13638 | -0.018 | 8.436
15.5 | 1.147 | 0.144 | -0.018 | 7.962
16 | 1.14 | 0.15123 | -0.018 | 7.537
16.5 | 1.13 | 0.16147 | -0.018 | 6.996
17 | 1.117 | 0.1736 | -0.019 | 6.436
17.5 | 1.102 | 0.18265 | -0.019 | 6.036
18 | 1.085 | 0.19357 | -0.019 | 5.607
18.5 | 1.066 | 0.20176 | -0.019 | 5.284
19 | 1.046 | 0.21398 | -0.019 | 4.886
19.5 | 1.023 | 0.23402 | -0.019 | 4.373

## 10. Re 100k Mach 0.00 (2)
BIGFOIL.COM POLAR EXPORT
NACA64A117
NACA64A117 |  |  |  | Cl Max: | 1.0563 | at alpha= | 13 | deg
XFOIL ncrit=9 |  |  |  | L/D Max: | 47.6535 | at alpha= | 7 | deg
Re: | 100000 |  |  | Cd Min: | 0.2012 | at alpha= | 18 | deg
Mach: | 0 |  |  | Cl=0 at alpha= | 1.7979 | deg
|  |  |  | @ Cl=0.1, Cd= | 0.031734
|  |  |  | @ Cl=0.4, Cd= | 0.033693
|  |  |  | @ Cl=0.6, Cd= | 0.031426
alpha (deg) | Cl | Cd | Cm | Cl/Cd
-16 | -0.5284 | 0.17198 | -0.0221 | -3.0725
-15.5 | -0.4928 | 0.16402 | -0.0211 | -3.0045
-15 | -0.5331 | 0.15665 | -0.0298 | -3.4031
-14.5 | -0.4805 | 0.14974 | -0.0263 | -3.2089
-14 | -0.5061 | 0.14066 | -0.0323 | -3.598
-13.5 | -0.8114 | 0.0757 | -0.0678 | -10.7186
-13 | -0.8573 | 0.06773 | -0.066 | -12.6576
-12.5 | -0.8826 | 0.06084 | -0.0623 | -14.5069
-12 | -0.9216 | 0.0558 | -0.0541 | -16.5161
-11.5 | -0.9496 | 0.05156 | -0.0443 | -18.4174
-11 | -0.9664 | 0.04764 | -0.0351 | -20.2855
-10.5 | -0.9576 | 0.04299 | -0.0296 | -22.2749
-10 | -0.9492 | 0.04032 | -0.0231 | -23.5417
-9.5 | -0.9449 | 0.03785 | -0.0155 | -24.9643
-9 | -0.9204 | 0.0349 | -0.0113 | -26.3725
-8.5 | -0.9061 | 0.03316 | -0.0055 | -27.3251
-8 | -0.8821 | 0.03101 | -0.0014 | -28.4457
-7.5 | -0.8601 | 0.02921 | 0.0029 | -29.4454
-7 | -0.7973 | 0.02675 | -0.0009 | -29.8056
-6.5 | -0.7745 | 0.02373 | 0.002 | -32.638
-6 | -0.7723 | 0.02224 | 0.0111 | -34.7257
-5.5 | -0.7236 | 0.02357 | 0.0138 | -30.7
-5 | -0.6617 | 0.02502 | 0.0142 | -26.4468
-4.5 | -0.5698 | 0.02662 | 0.0096 | -21.405
-4 | -0.5088 | 0.02805 | 0.0105 | -18.139
-3.5 | -0.4192 | 0.02983 | 0.0069 | -14.053
-3 | -0.3197 | 0.02991 | -0.0007 | -10.6887
-2.5 | -0.2871 | 0.02942 | 0.0024 | -9.7587
-2 | -0.2636 | 0.0289 | 0.007 | -9.1211
-1.5 | -0.2515 | 0.02855 | 0.0134 | -8.8091
-1 | -0.1365 | 0.02842 | 0.0025 | -4.803
-0.5 | -0.1363 | 0.02833 | 0.0111 | -4.8112
0 | -0.1383 | 0.02862 | 0.0197 | -4.8323
1 | -0.0537 | 0.02901 | 0.0222 | -1.8511
2 | 0.0136 | 0.03116 | 0.0254 | 0.43646
2.5 | 0.0991 | 0.03173 | 0.0189 | 3.1232
3.5 | 0.3166 | 0.03281 | -0.0022 | 9.6495
4 | 0.3941 | 0.03376 | -0.0081 | 11.6736
5 | 0.6429 | 0.03094 | -0.0294 | 20.7789
5.5 | 0.7942 | 0.02605 | -0.0409 | 30.4875
6 | 0.8918 | 0.02394 | -0.0469 | 37.2515
6.5 | 0.9773 | 0.0219 | -0.0512 | 44.6256
7 | 1.0012 | 0.02101 | -0.0456 | 47.6535
7.5 | 0.9639 | 0.02099 | -0.0296 | 45.9219
8 | 0.9033 | 0.02138 | -0.0095 | 42.2498
8.5 | 0.8495 | 0.02343 | 0.008 | 36.2569
9 | 0.8201 | 0.02675 | 0.0191 | 30.6579
9.5 | 0.8211 | 0.02975 | 0.0253 | 27.6
10 | 0.8467 | 0.03227 | 0.0288 | 26.238
10.5 | 0.8918 | 0.03489 | 0.03 | 25.5603
11 | 0.9422 | 0.0378 | 0.0306 | 24.9259
11.5 | 1.0039 | 0.04166 | 0.0292 | 24.0975
12 | 1.0167 | 0.04511 | 0.0336 | 22.5382
12.5 | 1.0495 | 0.04944 | 0.0351 | 21.2278
13 | 1.0563 | 0.05566 | 0.0384 | 18.9777
13.5 | 1.0277 | 0.06127 | 0.0436 | 16.7733
14 | 0.9931 | 0.06849 | 0.0466 | 14.4999
14.5 | 0.9502 | 0.07711 | 0.0474 | 12.3227
15 | 0.8889 | 0.08908 | 0.0449 | 9.9787
15.5 | 0.832 | 0.10347 | 0.0392 | 8.041
16 | 0.6003 | 0.17266 | -0.0022 | 3.4768
16.5 | 0.6392 | 0.1807 | -0.0009 | 3.5374
17 | 0.6253 | 0.18681 | -0.0074 | 3.3473
17.5 | 0.6289 | 0.19494 | -0.0118 | 3.2261
18 | 0.6425 | 0.2012 | -0.015 | 3.1933

## 11. Re 100k Mach 0.10 (1)
BIGFOIL.COM POLAR EXPORT
NACA64A117
NACA64A117 |  |  |  | Cl Max: | 1.138 | at alpha= | 14 | deg
JavaFoil+Calcfoil stall+Eppler ext transition |  |  |  | L/D Max: | 42.91 | at alpha= | 6 | deg
Re: | 100000 |  |  | Cd Min: | 0.01335 | at alpha= | -1.5 | deg
Mach: | 0.1 |  |  | Cl=0 at alpha= | -0.81452 | deg
|  |  |  | @ Cl=0.1, Cd= | 0.014207
|  |  |  | @ Cl=0.4, Cd= | 0.014991
|  |  |  | @ Cl=0.6, Cd= | 0.016168
alpha (deg) | Cl | Cd | Cm | Cl/Cd
-20 | -0.925 | 0.24961 | 0.006 | -3.706
-19.5 | -0.944 | 0.24171 | 0.006 | -3.907
-19 | -0.962 | 0.2247 | 0.005 | -4.28
-18.5 | -0.978 | 0.20876 | 0.005 | -4.685
-18 | -0.993 | 0.19623 | 0.005 | -5.058
-17.5 | -1.005 | 0.18982 | 0.005 | -5.294
-17 | -1.015 | 0.1746 | 0.004 | -5.814
-16.5 | -1.023 | 0.16367 | 0.004 | -6.248
-16 | -1.028 | 0.15237 | 0.004 | -6.743
-15.5 | -1.03 | 0.14587 | 0.004 | -7.06
-15 | -1.029 | 0.13684 | 0.003 | -7.518
-14.5 | -1.025 | 0.12959 | 0.003 | -7.908
-14 | -1.018 | 0.12176 | 0.003 | -8.358
-13.5 | -1.007 | 0.11373 | 0.002 | -8.854
-13 | -0.993 | 0.10641 | 0.002 | -9.33
-12.5 | -0.976 | 0.09936 | 0.001 | -9.82
-12 | -0.955 | 0.09267 | 0.001 | -10.309
-11.5 | -0.932 | 0.08651 | 0.001 | -10.771
-11 | -0.905 | 0.08191 | 0 | -11.054
-10.5 | -0.876 | 0.07633 | 0 | -11.473
-10 | -0.844 | 0.07152 | 0 | -11.805
-9.5 | -0.81 | 0.06688 | -0.001 | -12.113
-9 | -0.775 | 0.06222 | -0.001 | -12.451
-8.5 | -0.865 | 0.02587 | -0.004 | -33.43
-8 | -0.824 | 0.02422 | -0.005 | -34.044
-7.5 | -0.777 | 0.02298 | -0.006 | -33.797
-7 | -0.727 | 0.02181 | -0.006 | -33.329
-6.5 | -0.676 | 0.02069 | -0.007 | -32.658
-6 | -0.621 | 0.01982 | -0.008 | -31.349
-5.5 | -0.548 | 0.01756 | -0.009 | -31.23
-5 | -0.494 | 0.01678 | -0.01 | -29.439
-4.5 | -0.438 | 0.01617 | -0.011 | -27.107
-4 | -0.383 | 0.01553 | -0.012 | -24.673
-3.5 | -0.326 | 0.01503 | -0.013 | -21.693
-3 | -0.267 | 0.01477 | -0.014 | -18.048
-2.5 | -0.206 | 0.01459 | -0.015 | -14.138
-2 | -0.146 | 0.01448 | -0.016 | -10.063
-1.5 | -0.084 | 0.01335 | -0.017 | -6.326
-1 | -0.023 | 0.01417 | -0.018 | -1.621
-0.5 | 0.039 | 0.0141 | -0.019 | 2.792
0 | 0.102 | 0.01421 | -0.02 | 7.158
0.5 | 0.162 | 0.01436 | -0.021 | 11.29
1 | 0.223 | 0.01444 | -0.022 | 15.468
1.5 | 0.284 | 0.01459 | -0.023 | 19.497
2 | 0.345 | 0.01482 | -0.024 | 23.292
2.5 | 0.406 | 0.01501 | -0.025 | 27.026
3 | 0.464 | 0.01529 | -0.026 | 30.38
3.5 | 0.523 | 0.0156 | -0.026 | 33.549
4 | 0.58 | 0.016 | -0.027 | 36.278
4.5 | 0.637 | 0.01648 | -0.028 | 38.636
5 | 0.692 | 0.01708 | -0.029 | 40.517
5.5 | 0.746 | 0.01778 | -0.03 | 41.946
6 | 0.798 | 0.01859 | -0.03 | 42.91
6.5 | 0.868 | 0.02216 | -0.032 | 39.15
7 | 0.918 | 0.02334 | -0.033 | 39.343
7.5 | 0.967 | 0.02451 | -0.033 | 39.459
8 | 1.014 | 0.02577 | -0.034 | 39.342
8.5 | 1.058 | 0.0271 | -0.035 | 39.016
9 | 1.097 | 0.02868 | -0.036 | 38.253
9.5 | 0.97 | 0.06414 | -0.022 | 15.118
10 | 0.994 | 0.07044 | -0.02 | 14.117
10.5 | 1.022 | 0.07597 | -0.018 | 13.448
11 | 1.049 | 0.08091 | -0.018 | 12.964
11.5 | 1.072 | 0.08588 | -0.018 | 12.486
12 | 1.093 | 0.09204 | -0.018 | 11.876
12.5 | 1.111 | 0.09882 | -0.018 | 11.244
13 | 1.126 | 0.10494 | -0.018 | 10.725
13.5 | 1.135 | 0.11356 | -0.018 | 9.994
14 | 1.138 | 0.12024 | -0.017 | 9.466
14.5 | 1.138 | 0.12955 | -0.018 | 8.788
15 | 1.135 | 0.13575 | -0.018 | 8.361
15.5 | 1.128 | 0.14704 | -0.018 | 7.672
16 | 1.118 | 0.15342 | -0.018 | 7.286
16.5 | 1.104 | 0.16672 | -0.018 | 6.624
17 | 1.088 | 0.177 | -0.018 | 6.146
17.5 | 1.069 | 0.18675 | -0.018 | 5.724
18 | 1.048 | 0.19756 | -0.019 | 5.304
18.5 | 1.025 | 0.21133 | -0.019 | 4.85
19 | 1 | 0.22111 | -0.019 | 4.524

## 12. Re 100k Mach 0.10 (2)
BIGFOIL.COM POLAR EXPORT
NACA64A117
NACA64A117 |  |  |  | Cl Max: | 1.0449 | at alpha= | 13 | deg
XFOIL ncrit=9 |  |  |  | L/D Max: | 47.3141 | at alpha= | 7 | deg
Re: | 100000 |  |  | Cd Min: | 0.20196 | at alpha= | 18 | deg
Mach: | 0.1 |  |  | Cl=0 at alpha= | 1.5372 | deg
|  |  |  | @ Cl=0.1, Cd= | 0.03179
|  |  |  | @ Cl=0.4, Cd= | 0.033835
|  |  |  | @ Cl=0.6, Cd= | 0.031937
alpha (deg) | Cl | Cd | Cm | Cl/Cd
-16 | -0.3309 | 0.14939 | -0.031 | -2.215
-15.5 | -0.3733 | 0.1496 | -0.0357 | -2.4953
-15 | -0.3271 | 0.14064 | -0.0342 | -2.3258
-14.5 | -0.3785 | 0.13988 | -0.0387 | -2.7059
-14 | -0.3294 | 0.13246 | -0.0365 | -2.4868
-13.5 | -0.5207 | 0.12173 | -0.0403 | -4.2775
-13 | -0.8445 | 0.06943 | -0.0671 | -12.1633
-12.5 | -0.8677 | 0.06206 | -0.0642 | -13.9816
-12 | -0.9073 | 0.05668 | -0.0569 | -16.0074
-11.5 | -0.9378 | 0.05241 | -0.0472 | -17.8935
-11 | -0.9579 | 0.04846 | -0.0377 | -19.7668
-10.5 | -0.9512 | 0.04372 | -0.032 | -21.7566
-10 | -0.9455 | 0.04099 | -0.0251 | -23.0666
-9.5 | -0.9444 | 0.03849 | -0.0171 | -24.5362
-9 | -0.9248 | 0.03551 | -0.012 | -26.0434
-8.5 | -0.9088 | 0.03364 | -0.0065 | -27.0155
-8 | -0.884 | 0.03141 | -0.0024 | -28.1439
-7.5 | -0.8587 | 0.02954 | 0.0013 | -29.0691
-7 | -0.7937 | 0.02712 | -0.0026 | -29.2662
-6.5 | -0.769 | 0.02413 | 0 | -31.869
-6 | -0.7706 | 0.02231 | 0.0095 | -34.5406
-5.5 | -0.7249 | 0.02357 | 0.0128 | -30.7552
-5 | -0.6691 | 0.02492 | 0.0143 | -26.8499
-4.5 | -0.5953 | 0.02628 | 0.0128 | -22.6522
-4 | -0.5101 | 0.02807 | 0.01 | -18.1724
-3.5 | -0.418 | 0.02998 | 0.0062 | -13.9426
-3 | -0.3139 | 0.03007 | -0.0021 | -10.439
-2.5 | -0.2835 | 0.02953 | 0.0014 | -9.6004
-2 | -0.2624 | 0.02899 | 0.0065 | -9.0514
-1.5 | -0.2464 | 0.02875 | 0.0124 | -8.5704
-1 | -0.166 | 0.02873 | 0.0075 | -5.7779
0 | -0.1373 | 0.02872 | 0.0195 | -4.7806
1 | -0.0535 | 0.02907 | 0.0223 | -1.8404
2.5 | 0.0959 | 0.03177 | 0.0198 | 3.0186
3.5 | 0.3169 | 0.03285 | -0.0017 | 9.6469
4 | 0.3932 | 0.03382 | -0.0073 | 11.6263
4.5 | 0.4897 | 0.03404 | -0.0153 | 14.386
5 | 0.6397 | 0.03118 | -0.0283 | 20.5164
5.5 | 0.7847 | 0.02664 | -0.0388 | 29.4557
6 | 0.8888 | 0.02418 | -0.0454 | 36.7577
6.5 | 0.9779 | 0.02195 | -0.05 | 44.5513
7 | 0.9988 | 0.02111 | -0.0438 | 47.3141
7.5 | 0.9561 | 0.02117 | -0.0269 | 45.163
8 | 0.8931 | 0.0216 | -0.0064 | 41.3472
8.5 | 0.8409 | 0.0239 | 0.0103 | 35.1841
9 | 0.815 | 0.02726 | 0.0207 | 29.8973
9.5 | 0.8183 | 0.03025 | 0.0265 | 27.0512
10 | 0.8462 | 0.03274 | 0.0299 | 25.8461
10.5 | 0.8909 | 0.03538 | 0.0313 | 25.1809
11 | 0.9416 | 0.03839 | 0.0319 | 24.5272
11.5 | 1.0001 | 0.04233 | 0.0311 | 23.6263
12 | 1.0119 | 0.04602 | 0.0354 | 21.9883
12.5 | 1.0402 | 0.0505 | 0.0372 | 20.598
13 | 1.0449 | 0.05694 | 0.0404 | 18.3509
13.5 | 1.0132 | 0.06286 | 0.0452 | 16.1184
14 | 0.9765 | 0.07045 | 0.0477 | 13.8609
14.5 | 0.9327 | 0.07948 | 0.0477 | 11.735
15 | 0.8721 | 0.09191 | 0.0445 | 9.4886
15.5 | 0.8198 | 0.1064 | 0.0386 | 7.7049
16 | 0.599 | 0.17339 | -0.0024 | 3.4546
16.5 | 0.639 | 0.18157 | -0.001 | 3.5193
17 | 0.6243 | 0.18756 | -0.0077 | 3.3285
17.5 | 0.6298 | 0.19569 | -0.0119 | 3.2184
18 | 0.6422 | 0.20196 | -0.0153 | 3.1798

## 13. Re 100k Mach 0.25 (1)
BIGFOIL.COM POLAR EXPORT
NACA64A117
NACA64A117 |  |  |  | Cl Max: | 1.077 | at alpha= | 12.5 | deg
JavaFoil+Calcfoil stall+Eppler ext transition |  |  |  | L/D Max: | 41.831 | at alpha= | 6 | deg
Re: | 100000 |  |  | Cd Min: | 0.01359 | at alpha= | -1 | deg
Mach: | 0.25 |  |  | Cl=0 at alpha= | -0.81746 | deg
|  |  |  | @ Cl=0.1, Cd= | 0.014563
|  |  |  | @ Cl=0.4, Cd= | 0.015278
|  |  |  | @ Cl=0.6, Cd= | 0.016532
alpha (deg) | Cl | Cd | Cm | Cl/Cd
-18 | -0.703 | 0.2553 | 0.005 | -2.753
-17.5 | -0.748 | 0.23604 | 0.005 | -3.17
-17 | -0.79 | 0.21792 | 0.004 | -3.625
-16.5 | -0.827 | 0.19883 | 0.004 | -4.162
-16 | -0.86 | 0.18475 | 0.004 | -4.657
-15.5 | -0.888 | 0.16469 | 0.003 | -5.395
-15 | -0.911 | 0.15334 | 0.003 | -5.944
-14.5 | -0.929 | 0.14308 | 0.003 | -6.495
-14 | -0.942 | 0.13592 | 0.003 | -6.927
-13.5 | -0.948 | 0.12245 | 0.002 | -7.743
-13 | -0.949 | 0.11556 | 0.002 | -8.215
-12.5 | -0.945 | 0.10702 | 0.001 | -8.831
-12 | -0.935 | 0.09869 | 0.001 | -9.478
-11.5 | -0.921 | 0.09209 | 0.001 | -10.001
-11 | -0.901 | 0.08501 | 0 | -10.603
-10.5 | -0.878 | 0.07937 | 0 | -11.06
-10 | -0.851 | 0.07347 | 0 | -11.577
-9.5 | -0.82 | 0.06858 | -0.001 | -11.951
-9 | -0.785 | 0.0639 | -0.001 | -12.289
-8.5 | -0.749 | 0.05976 | -0.002 | -12.535
-8 | -0.837 | 0.0255 | -0.005 | -32.812
-7.5 | -0.791 | 0.02411 | -0.006 | -32.785
-7 | -0.74 | 0.02278 | -0.007 | -32.499
-6.5 | -0.688 | 0.02166 | -0.008 | -31.783
-6 | -0.635 | 0.02058 | -0.009 | -30.849
-5.5 | -0.578 | 0.01957 | -0.01 | -29.559
-5 | -0.505 | 0.01741 | -0.01 | -28.981
-4.5 | -0.448 | 0.01674 | -0.011 | -26.757
-4 | -0.39 | 0.01612 | -0.012 | -24.22
-3.5 | -0.333 | 0.0155 | -0.013 | -21.496
-3 | -0.273 | 0.01513 | -0.015 | -18.04
-2.5 | -0.211 | 0.0149 | -0.016 | -14.193
-2 | -0.149 | 0.01478 | -0.017 | -10.107
-1.5 | -0.087 | 0.01467 | -0.018 | -5.899
-1 | -0.023 | 0.01359 | -0.019 | -1.719
-0.5 | 0.04 | 0.01442 | -0.02 | 2.806
0 | 0.103 | 0.01457 | -0.021 | 7.092
0.5 | 0.166 | 0.01461 | -0.022 | 11.383
1 | 0.229 | 0.01472 | -0.023 | 15.57
1.5 | 0.292 | 0.01484 | -0.023 | 19.661
2 | 0.354 | 0.01507 | -0.024 | 23.503
2.5 | 0.416 | 0.01535 | -0.025 | 27.113
3 | 0.476 | 0.01562 | -0.026 | 30.478
3.5 | 0.535 | 0.01604 | -0.027 | 33.368
4 | 0.594 | 0.01647 | -0.028 | 36.059
4.5 | 0.651 | 0.01706 | -0.029 | 38.179
5 | 0.707 | 0.01768 | -0.029 | 39.989
5.5 | 0.761 | 0.01855 | -0.03 | 41.028
6 | 0.814 | 0.01946 | -0.031 | 41.831
6.5 | 0.886 | 0.02318 | -0.033 | 38.227
7 | 0.937 | 0.02443 | -0.033 | 38.355
7.5 | 0.985 | 0.02573 | -0.034 | 38.306
8 | 1.031 | 0.02711 | -0.035 | 38.019
8.5 | 1.072 | 0.02868 | -0.036 | 37.376
9 | 0.95 | 0.06144 | -0.023 | 15.46
9.5 | 0.973 | 0.06816 | -0.02 | 14.272
10 | 1 | 0.07331 | -0.019 | 13.634
10.5 | 1.023 | 0.0791 | -0.018 | 12.935
11 | 1.043 | 0.0849 | -0.018 | 12.289
11.5 | 1.06 | 0.0909 | -0.018 | 11.656
12 | 1.071 | 0.09761 | -0.018 | 10.968
12.5 | 1.077 | 0.10486 | -0.018 | 10.268
13 | 1.077 | 0.11408 | -0.017 | 9.444
13.5 | 1.069 | 0.1223 | -0.017 | 8.743
14 | 1.053 | 0.13296 | -0.017 | 7.919
14.5 | 1.03 | 0.14411 | -0.017 | 7.148
15 | 1.001 | 0.15538 | -0.018 | 6.442
15.5 | 0.966 | 0.17058 | -0.017 | 5.66
16 | 0.925 | 0.18825 | -0.018 | 4.911
16.5 | 0.878 | 0.20373 | -0.018 | 4.31
17 | 0.827 | 0.22478 | -0.018 | 3.679
17.5 | 0.771 | 0.25197 | -0.018 | 3.061

## 14. Re 100k Mach 0.25 (2)
BIGFOIL.COM POLAR EXPORT
NACA64A117
NACA64A117 |  |  |  | Cl Max: | 0.9761 | at alpha= | 11.5 | deg
XFOIL ncrit=9 |  |  |  | L/D Max: | 44.1617 | at alpha= | 7 | deg
Re: | 100000 |  |  | Cd Min: | 0.18623 | at alpha= | 16.5 | deg
Mach: | 0.25 |  |  | Cl=0 at alpha= | 2.1453 | deg
|  |  |  | @ Cl=0.1, Cd= | 0.033592
|  |  |  | @ Cl=0.4, Cd= | 0.035222
|  |  |  | @ Cl=0.6, Cd= | 0.033652
alpha (deg) | Cl | Cd | Cm | Cl/Cd
-14 | -0.3162 | 0.13288 | -0.0375 | -2.3796
-13.5 | -0.5834 | 0.1043 | -0.0549 | -5.5935
-13 | -0.6329 | 0.08765 | -0.0629 | -7.2208
-12.5 | -0.7403 | 0.06986 | -0.0708 | -10.5969
-12 | -0.8136 | 0.06083 | -0.0692 | -13.375
-11.5 | -0.8372 | 0.05498 | -0.0651 | -15.2274
-11 | -0.8629 | 0.05019 | -0.0582 | -17.1927
-10.5 | -0.8769 | 0.04685 | -0.0502 | -18.7172
-10 | -0.9046 | 0.04423 | -0.0387 | -20.4522
-9.5 | -0.9264 | 0.04176 | -0.0275 | -22.1839
-9 | -0.9398 | 0.03942 | -0.0172 | -23.8407
-8.5 | -0.921 | 0.03644 | -0.0122 | -25.2744
-8 | -0.9091 | 0.03442 | -0.0056 | -26.412
-7.5 | -0.8513 | 0.0315 | -0.0069 | -27.0254
-7 | -0.7792 | 0.02858 | -0.0114 | -27.2638
-6.5 | -0.7422 | 0.02589 | -0.0104 | -28.6674
-6 | -0.7561 | 0.02281 | 0 | -33.1477
-5.5 | -0.7228 | 0.0238 | 0.0062 | -30.3697
-5 | -0.6672 | 0.02537 | 0.0089 | -26.2988
-4.5 | -0.5893 | 0.0272 | 0.0079 | -21.6654
-4 | -0.4599 | 0.03022 | -0.0001 | -15.2184
-3.5 | -0.4053 | 0.03081 | 0.0015 | -13.1548
-3 | -0.3666 | 0.03058 | 0.0044 | -11.9882
-2.5 | -0.2202 | 0.03105 | -0.0104 | -7.0918
-2 | -0.1946 | 0.03054 | -0.0059 | -6.372
-1.5 | -0.1938 | 0.03006 | 0.0027 | -6.4471
-1 | -0.1954 | 0.02967 | 0.0116 | -6.5858
0 | -0.1049 | 0.02951 | 0.0138 | -3.5547
0.5 | -0.1195 | 0.03009 | 0.0245 | -3.9714
1.5 | -0.0242 | 0.03094 | 0.0252 | -0.78216
2 | -0.0143 | 0.03225 | 0.0306 | -0.44341
2.5 | 0.0349 | 0.03341 | 0.0294 | 1.0446
3 | 0.164 | 0.03377 | 0.0166 | 4.8564
3.5 | 0.2346 | 0.03538 | 0.011 | 6.6309
5 | 0.5582 | 0.03507 | -0.0152 | 15.9167
5.5 | 0.7928 | 0.02711 | -0.035 | 29.2438
6 | 0.8833 | 0.025 | -0.0387 | 35.332
6.5 | 0.9728 | 0.02254 | -0.0421 | 43.1588
7 | 0.972 | 0.02201 | -0.032 | 44.1617
7.5 | 0.9078 | 0.02208 | -0.0118 | 41.1141
8 | 0.8456 | 0.02326 | 0.0074 | 36.3543
8.5 | 0.8037 | 0.02656 | 0.0204 | 30.2598
9 | 0.7936 | 0.02996 | 0.0279 | 26.4887
9.5 | 0.8102 | 0.03275 | 0.0326 | 24.7389
10 | 0.8494 | 0.0353 | 0.0353 | 24.0623
10.5 | 0.8923 | 0.03824 | 0.0372 | 23.3342
11 | 0.9377 | 0.04191 | 0.0387 | 22.3741
11.5 | 0.9761 | 0.04651 | 0.0402 | 20.9869
12 | 0.9687 | 0.05146 | 0.0448 | 18.8243
12.5 | 0.9608 | 0.05711 | 0.0481 | 16.8237
13 | 0.9448 | 0.06382 | 0.0503 | 14.8041
13.5 | 0.9009 | 0.07282 | 0.0508 | 12.3716
14 | 0.8216 | 0.08694 | 0.0463 | 9.4502
14.5 | 0.7334 | 0.10776 | 0.0351 | 6.8059
15 | 0.6751 | 0.13065 | 0.0231 | 5.1672
15.5 | 0.6287 | 0.16999 | 0.006 | 3.6985
16 | 0.5935 | 0.1772 | -0.0033 | 3.3493
16.5 | 0.6396 | 0.18623 | -0.0014 | 3.4345

## 15. Re 100k Mach 0.50 (1)
BIGFOIL.COM POLAR EXPORT
NACA64A117
NACA64A117 |  |  |  | Cl Max: | 1.166 | at alpha= | 20 | deg
JavaFoil+Calcfoil stall+Eppler ext transition |  |  |  | L/D Max: | 36.95 | at alpha= | 5 | deg
Re: | 100000 |  |  | Cd Min: | 0.01581 | at alpha= | -0.5 | deg
Mach: | 0.5 |  |  | Cl=0 at alpha= | -0.8169 | deg
|  |  |  | @ Cl=0.1, Cd= | 0.015841
|  |  |  | @ Cl=0.4, Cd= | 0.016572
|  |  |  | @ Cl=0.6, Cd= | 0.018316
alpha (deg) | Cl | Cd | Cm | Cl/Cd
-20 | -1.08 | 0.36868 | 0.011 | -2.929
-19.5 | -1.053 | 0.36282 | 0.01 | -2.902
-19 | -1.024 | 0.3569 | 0.01 | -2.869
-18.5 | -0.996 | 0.34109 | 0.009 | -2.919
-18 | -0.968 | 0.34119 | 0.008 | -2.838
-17.5 | -0.941 | 0.33525 | 0.008 | -2.807
-17 | -0.914 | 0.33432 | 0.007 | -2.733
-16.5 | -0.884 | 0.30128 | 0.006 | -2.934
-16 | -0.857 | 0.29234 | 0.006 | -2.93
-15.5 | -0.829 | 0.28157 | 0.005 | -2.944
-15 | -0.801 | 0.28738 | 0.005 | -2.789
-14.5 | -0.772 | 0.2602 | 0.004 | -2.968
-14 | -0.744 | 0.24837 | 0.003 | -2.997
-13.5 | -0.717 | 0.2504 | 0.003 | -2.861
-13 | -0.689 | 0.24677 | 0.002 | -2.791
-12.5 | -0.66 | 0.21613 | 0.002 | -3.053
-12 | -0.632 | 0.20829 | 0.001 | -3.034
-11.5 | -0.604 | 0.21072 | 0.001 | -2.866
-11 | -0.575 | 0.17769 | 0 | -3.238
-10.5 | -0.547 | 0.1691 | 0 | -3.236
-10 | -0.519 | 0.15868 | 0 | -3.273
-9.5 | -0.491 | 0.13618 | -0.001 | -3.604
-9 | -0.729 | 0.08301 | -0.001 | -8.781
-8.5 | -0.753 | 0.0706 | -0.002 | -10.666
-8 | -0.741 | 0.06328 | -0.002 | -11.714
-7.5 | -0.712 | 0.05865 | -0.003 | -12.146
-7 | -0.676 | 0.05305 | -0.004 | -12.747
-6.5 | -0.742 | 0.0261 | -0.008 | -28.431
-6 | -0.687 | 0.02453 | -0.009 | -28.02
-5.5 | -0.629 | 0.0231 | -0.011 | -27.22
-5 | -0.568 | 0.02169 | -0.012 | -26.21
-4.5 | -0.49 | 0.01948 | -0.012 | -25.163
-4 | -0.427 | 0.01858 | -0.013 | -23.005
-3.5 | -0.363 | 0.01785 | -0.015 | -20.333
-3 | -0.297 | 0.01731 | -0.016 | -17.189
-2.5 | -0.231 | 0.01679 | -0.017 | -13.755
-2 | -0.164 | 0.01637 | -0.018 | -10.044
-1.5 | -0.096 | 0.01605 | -0.019 | -5.969
-1 | -0.026 | 0.01589 | -0.02 | -1.629
-0.5 | 0.045 | 0.01581 | -0.021 | 2.814
0 | 0.115 | 0.01585 | -0.023 | 7.242
0.5 | 0.185 | 0.01597 | -0.024 | 11.572
1 | 0.255 | 0.016 | -0.025 | 15.909
1.5 | 0.323 | 0.0162 | -0.026 | 19.961
2 | 0.392 | 0.01651 | -0.027 | 23.709
2.5 | 0.459 | 0.01703 | -0.028 | 26.952
3 | 0.523 | 0.0175 | -0.029 | 29.912
3.5 | 0.588 | 0.01816 | -0.03 | 32.38
4 | 0.651 | 0.01898 | -0.03 | 34.294
4.5 | 0.712 | 0.01988 | -0.031 | 35.815
5 | 0.772 | 0.02089 | -0.032 | 36.95
5.5 | 0.852 | 0.02461 | -0.034 | 34.611
6 | 0.909 | 0.0264 | -0.035 | 34.414
6.5 | 0.96 | 0.02826 | -0.036 | 33.961
7 | 1.004 | 0.0303 | -0.037 | 33.119
7.5 | 0.89 | 0.05681 | -0.023 | 15.668
8 | 0.903 | 0.06374 | -0.019 | 14.161
8.5 | 0.902 | 0.07097 | -0.017 | 12.705
9 | 0.855 | 0.08036 | -0.016 | 10.645
9.5 | 0.582 | 0.12523 | -0.016 | 4.644
10 | 0.609 | 0.15312 | -0.016 | 3.98
10.5 | 0.638 | 0.17078 | -0.018 | 3.734
11 | 0.665 | 0.18719 | -0.019 | 3.555
11.5 | 0.694 | 0.20477 | -0.021 | 3.39
12 | 0.722 | 0.21472 | -0.022 | 3.361
12.5 | 0.749 | 0.21999 | -0.022 | 3.407
13 | 0.778 | 0.24558 | -0.024 | 3.17
13.5 | 0.806 | 0.24934 | -0.025 | 3.232
14 | 0.833 | 0.26051 | -0.025 | 3.199
14.5 | 0.863 | 0.26302 | -0.028 | 3.281
15 | 0.89 | 0.27404 | -0.028 | 3.248
15.5 | 0.917 | 0.28665 | -0.029 | 3.201
16 | 0.945 | 0.29943 | -0.03 | 3.155
16.5 | 0.974 | 0.3173 | -0.032 | 3.071
17 | 1.002 | 0.31495 | -0.032 | 3.18
17.5 | 1.029 | 0.31647 | -0.033 | 3.25
18 | 1.055 | 0.32372 | -0.033 | 3.26
18.5 | 1.086 | 0.34294 | -0.035 | 3.166
19 | 1.113 | 0.35296 | -0.036 | 3.152
19.5 | 1.139 | 0.36877 | -0.036 | 3.089
20 | 1.166 | 0.36513 | -0.037 | 3.193

## 16. Re 100k Mach 0.50 (2)
BIGFOIL.COM POLAR EXPORT
NACA64A117
NACA64A117 |  |  |  | Cl Max: | 0.8574 | at alpha= | 6.5 | deg
XFOIL ncrit=9 |  |  |  | L/D Max: | 29.9058 | at alpha= | 6.5 | deg
Re: | 100000 |  |  | Cd Min: | 0.12966 | at alpha= | -13 | deg
Mach: | 0.5 |  |  | Cl=0 at alpha= | 3.0351 | deg
|  |  |  | @ Cl=0.1, Cd= | 0.040226
|  |  |  | @ Cl=0.4, Cd= | 0.043665
|  |  |  | @ Cl=0.6, Cd= | 0.03911
alpha (deg) | Cl | Cd | Cm | Cl/Cd
-13 | -0.4656 | 0.12966 | -0.0495 | -3.5909
-12.5 | -0.4527 | 0.12141 | -0.0508 | -3.7287
-12 | -0.4677 | 0.10925 | -0.0563 | -4.281
-11.5 | -0.4937 | 0.09534 | -0.0629 | -5.1783
-11 | -0.5441 | 0.08027 | -0.0709 | -6.7784
-10.5 | -0.5994 | 0.06809 | -0.0758 | -8.8031
-10 | -0.6491 | 0.05909 | -0.0762 | -10.9849
-9.5 | -0.6973 | 0.05266 | -0.0722 | -13.2415
-9 | -0.7482 | 0.04868 | -0.0635 | -15.3698
-8.5 | -0.7971 | 0.04615 | -0.0525 | -17.2719
-8 | -0.8355 | 0.04369 | -0.0418 | -19.1234
-7.5 | -0.7847 | 0.03853 | -0.0439 | -20.3659
-7 | -0.693 | 0.03427 | -0.0484 | -20.2218
-6.5 | -0.6289 | 0.03117 | -0.0495 | -20.1765
-6 | -0.63 | 0.02756 | -0.044 | -22.8592
-5.5 | -0.6645 | 0.02614 | -0.0284 | -25.4208
-5 | -0.6373 | 0.02784 | -0.0177 | -22.8915
-4.5 | -0.4987 | 0.03265 | -0.0207 | -15.2741
-3.5 | -0.152 | 0.03794 | -0.0446 | -4.0063
-3 | -0.0718 | 0.03725 | -0.0479 | -1.9275
-2.5 | -0.0377 | 0.03663 | -0.0442 | -1.0292
-2 | -0.0412 | 0.0361 | -0.0347 | -1.1413
-1.5 | -0.0674 | 0.03565 | -0.0212 | -1.8906
-1 | -0.1218 | 0.03524 | -0.0033 | -3.4563
-0.5 | -0.1696 | 0.03498 | 0.0134 | -4.8485
0 | -0.2065 | 0.03505 | 0.0278 | -5.8916
0.5 | -0.2024 | 0.03506 | 0.0361 | -5.773
1 | -0.1577 | 0.0352 | 0.0379 | -4.4801
1.5 | -0.1557 | 0.03587 | 0.0459 | -4.3407
2 | -0.1134 | 0.03652 | 0.0476 | -3.1051
2.5 | -0.0432 | 0.03714 | 0.0452 | -1.1632
3 | -0.0056 | 0.03837 | 0.0464 | -0.14595
3.5 | 0.0742 | 0.03985 | 0.0408 | 1.862
4 | 0.1729 | 0.04129 | 0.0326 | 4.1875
4.5 | 0.2852 | 0.04244 | 0.0232 | 6.7201
5 | 0.3747 | 0.04411 | 0.0161 | 8.4947
5.5 | 0.5407 | 0.04119 | 0.0066 | 13.127
6 | 0.6992 | 0.03563 | 0.0011 | 19.6239
6.5 | 0.8574 | 0.02867 | -0.0024 | 29.9058
7 | 0.8068 | 0.0286 | 0.0134 | 28.2098
7.5 | 0.7625 | 0.02968 | 0.0283 | 25.6907
8 | 0.7337 | 0.03348 | 0.0377 | 21.9146
8.5 | 0.7353 | 0.03694 | 0.0441 | 19.9053
9 | 0.7634 | 0.0399 | 0.049 | 19.1328
9.5 | 0.7985 | 0.0434 | 0.0529 | 18.3986
10 | 0.8119 | 0.04844 | 0.0563 | 16.7609
10.5 | 0.8025 | 0.0551 | 0.0586 | 14.5644
11 | 0.7746 | 0.06346 | 0.0587 | 12.2061
11.5 | 0.7407 | 0.07324 | 0.0566 | 10.1133

## 17. Re 250k Mach 0.00 (1)
BIGFOIL.COM POLAR EXPORT
NACA64A117
NACA64A117 |  |  |  | Cl Max: | 1.265 | at alpha= | 12 | deg
JavaFoil+Calcfoil stall+Eppler ext transition |  |  |  | L/D Max: | 68.01 | at alpha= | 6 | deg
Re: | 250000 |  |  | Cd Min: | 0.01 | at alpha= | -0.5 | deg
Mach: | 0 |  |  | Cl=0 at alpha= | -0.81452 | deg
|  |  |  | @ Cl=0.1, Cd= | 0.01
|  |  |  | @ Cl=0.4, Cd= | 0.010399
|  |  |  | @ Cl=0.6, Cd= | 0.011016
alpha (deg) | Cl | Cd | Cm | Cl/Cd
-20 | -0.973 | 0.2097 | 0.007 | -4.638
-19.5 | -0.988 | 0.19875 | 0.006 | -4.971
-19 | -1.002 | 0.18631 | 0.006 | -5.38
-18.5 | -1.015 | 0.18033 | 0.006 | -5.628
-18 | -1.026 | 0.16726 | 0.005 | -6.133
-17.5 | -1.035 | 0.15925 | 0.005 | -6.497
-17 | -1.041 | 0.15079 | 0.005 | -6.907
-16.5 | -1.046 | 0.13927 | 0.004 | -7.51
-16 | -1.048 | 0.13361 | 0.004 | -7.841
-15.5 | -1.047 | 0.12693 | 0.004 | -8.251
-15 | -1.044 | 0.11996 | 0.004 | -8.702
-14.5 | -1.037 | 0.11206 | 0.003 | -9.254
-14 | -1.028 | 0.10615 | 0.003 | -9.685
-13.5 | -1.015 | 0.09975 | 0.002 | -10.176
-13 | -0.999 | 0.09351 | 0.002 | -10.681
-12.5 | -0.981 | 0.08798 | 0.002 | -11.156
-12 | -0.959 | 0.08275 | 0.001 | -11.591
-11.5 | -0.935 | 0.07778 | 0.001 | -12.018
-11 | -0.909 | 0.07302 | 0 | -12.445
-10.5 | -1.027 | 0.02658 | 0 | -38.636
-10 | -0.999 | 0.02403 | -0.001 | -41.585
-9.5 | -0.962 | 0.02253 | -0.002 | -42.689
-9 | -0.922 | 0.0212 | -0.003 | -43.473
-8.5 | -0.879 | 0.01999 | -0.004 | -43.962
-8 | -0.834 | 0.01884 | -0.005 | -44.259
-7.5 | -0.785 | 0.01791 | -0.006 | -43.795
-7 | -0.732 | 0.01703 | -0.007 | -42.985
-6.5 | -0.678 | 0.01624 | -0.008 | -41.77
-6 | -0.623 | 0.01551 | -0.008 | -40.139
-5.5 | -0.573 | 0.01089 | -0.01 | -52.647
-5 | -0.514 | 0.01066 | -0.011 | -48.205
-4.5 | -0.454 | 0.01046 | -0.011 | -43.343
-4 | -0.393 | 0.01032 | -0.012 | -38.054
-3.5 | -0.332 | 0.01019 | -0.013 | -32.554
-3 | -0.27 | 0.0101 | -0.014 | -26.752
-2.5 | -0.208 | 0.01007 | -0.015 | -20.709
-2 | -0.147 | 0.01007 | -0.016 | -14.587
-1.5 | -0.085 | 0.01006 | -0.017 | -8.438
-1 | -0.023 | 0.01004 | -0.018 | -2.275
-0.5 | 0.039 | 0.01 | -0.019 | 3.918
0 | 0.101 | 0.01 | -0.02 | 10.124
0.5 | 0.163 | 0.01007 | -0.021 | 16.218
1 | 0.225 | 0.01011 | -0.022 | 22.275
1.5 | 0.287 | 0.01021 | -0.023 | 28.147
2 | 0.349 | 0.0103 | -0.024 | 33.89
2.5 | 0.411 | 0.01042 | -0.025 | 39.446
3 | 0.472 | 0.01058 | -0.026 | 44.578
3.5 | 0.533 | 0.01077 | -0.027 | 49.501
4 | 0.594 | 0.01099 | -0.028 | 54.057
4.5 | 0.648 | 0.01122 | -0.029 | 57.767
5 | 0.705 | 0.01144 | -0.029 | 61.682
5.5 | 0.762 | 0.01175 | -0.03 | 64.889
6 | 0.819 | 0.01204 | -0.031 | 68.01
6.5 | 0.871 | 0.01745 | -0.032 | 49.898
7 | 0.922 | 0.01841 | -0.033 | 50.101
7.5 | 0.972 | 0.01942 | -0.034 | 50.039
8 | 1.019 | 0.02051 | -0.034 | 49.67
8.5 | 1.064 | 0.02157 | -0.035 | 49.324
9 | 1.106 | 0.02276 | -0.036 | 48.597
9.5 | 1.145 | 0.02408 | -0.037 | 47.555
10 | 1.181 | 0.0254 | -0.037 | 46.521
10.5 | 1.213 | 0.02722 | -0.038 | 44.557
11 | 1.241 | 0.02892 | -0.039 | 42.902
11.5 | 1.263 | 0.03113 | -0.039 | 40.57
12 | 1.265 | 0.03646 | -0.039 | 34.709
12.5 | 1.128 | 0.08527 | -0.025 | 13.233
13 | 1.137 | 0.09275 | -0.022 | 12.262
13.5 | 1.147 | 0.09955 | -0.022 | 11.526
14 | 1.151 | 0.1062 | -0.021 | 10.834
14.5 | 1.152 | 0.1128 | -0.02 | 10.216
15 | 1.153 | 0.12024 | -0.021 | 9.585
15.5 | 1.148 | 0.12633 | -0.02 | 9.089
16 | 1.141 | 0.13306 | -0.021 | 8.579
16.5 | 1.131 | 0.14297 | -0.02 | 7.911
17 | 1.119 | 0.15244 | -0.021 | 7.339

## 18. Re 250k Mach 0.00 (2)
BIGFOIL.COM POLAR EXPORT
NACA64A117
NACA64A117 |  |  |  | Cl Max: | 1.0999 | at alpha= | 15.5 | deg
XFOIL ncrit=9 |  |  |  | L/D Max: | 63.5642 | at alpha= | 7 | deg
Re: | 250000 |  |  | Cd Min: | 0.21457 | at alpha= | 19.5 | deg
Mach: | 0 |  |  | Cl=0 at alpha= | -0.70451 | deg
|  |  |  | @ Cl=0.1, Cd= | 0.01229
|  |  |  | @ Cl=0.4, Cd= | 0.012666
|  |  |  | @ Cl=0.6, Cd= | 0.18583
alpha (deg) | Cl | Cd | Cm | Cl/Cd
-19.5 | -0.5989 | 0.21235 | 0.0061 | -2.8203
-19 | -0.6072 | 0.2027 | -0.003 | -2.9956
-18.5 | -0.5838 | 0.19627 | -0.0037 | -2.9745
-18 | -0.5635 | 0.19112 | -0.0055 | -2.9484
-17.5 | -0.5712 | 0.18084 | -0.0137 | -3.1586
-17 | -0.562 | 0.17208 | -0.0165 | -3.2659
-16.5 | -0.8401 | 0.09083 | -0.0581 | -9.2491
-15.5 | -0.9348 | 0.06768 | -0.0668 | -13.8121
-15 | -0.9602 | 0.05957 | -0.0673 | -16.1189
-14.5 | -0.9847 | 0.05247 | -0.0663 | -18.7669
-14 | -0.9766 | 0.04769 | -0.065 | -20.4781
-13.5 | -0.9675 | 0.04386 | -0.0631 | -22.0588
-13 | -0.9567 | 0.04035 | -0.0607 | -23.71
-12.5 | -0.9372 | 0.037 | -0.0582 | -25.3297
-12 | -0.9128 | 0.03397 | -0.0556 | -26.8708
-11.5 | -0.8805 | 0.0318 | -0.0536 | -27.6887
-11 | -0.8569 | 0.02991 | -0.0503 | -28.6493
-10.5 | -0.8324 | 0.02789 | -0.0466 | -29.8458
-10 | -0.8262 | 0.02645 | -0.0403 | -31.2363
-9 | -0.7811 | 0.02323 | -0.0346 | -33.6246
-8.5 | -0.7226 | 0.02106 | -0.0384 | -34.3115
-8 | -0.6694 | 0.01881 | -0.041 | -35.5875
-7.5 | -0.6168 | 0.01674 | -0.043 | -36.8459
-7 | -0.5754 | 0.01405 | -0.0434 | -40.9537
-6.5 | -0.5643 | 0.01237 | -0.0359 | -45.6184
-6 | -0.5216 | 0.0121 | -0.0332 | -43.1074
-5.5 | -0.4747 | 0.01206 | -0.0312 | -39.3615
-5 | -0.4288 | 0.01212 | -0.0288 | -35.3795
-4.5 | -0.3806 | 0.01216 | -0.027 | -31.2993
-4 | -0.3314 | 0.01227 | -0.0253 | -27.009
-3.5 | -0.2825 | 0.01247 | -0.0234 | -22.6544
-3 | -0.2319 | 0.01254 | -0.0221 | -18.4928
-2.5 | -0.1818 | 0.01249 | -0.0209 | -14.5556
-2 | -0.1295 | 0.01244 | -0.0202 | -10.41
-1.5 | -0.0804 | 0.01236 | -0.0189 | -6.5049
-1 | -0.0341 | 0.01234 | -0.0171 | -2.7634
-0.5 | 0.0236 | 0.0123 | -0.0176 | 1.9187
0 | 0.0693 | 0.01226 | -0.0157 | 5.6525
0.5 | 0.1198 | 0.01231 | -0.0147 | 9.7319
1 | 0.175 | 0.01233 | -0.0147 | 14.193
1.5 | 0.2183 | 0.0124 | -0.0123 | 17.6048
2 | 0.2727 | 0.01249 | -0.0121 | 21.8335
2.5 | 0.3195 | 0.01258 | -0.0104 | 25.3975
3 | 0.3705 | 0.01266 | -0.0095 | 29.2654
3.5 | 0.4235 | 0.01267 | -0.0089 | 33.4254
4 | 0.4699 | 0.01265 | -0.0069 | 37.1462
4.5 | 0.52 | 0.01253 | -0.0055 | 41.5004
5 | 0.5722 | 0.01234 | -0.0044 | 46.3695
5.5 | 0.6235 | 0.0123 | -0.0033 | 50.6911
6 | 0.6838 | 0.01232 | -0.0043 | 55.5032
6.5 | 0.749 | 0.01243 | -0.0064 | 60.2574
7 | 0.8168 | 0.01285 | -0.0094 | 63.5642
7.5 | 0.8517 | 0.01492 | -0.0075 | 57.0845
8 | 0.8796 | 0.01797 | -0.0068 | 48.9482
8.5 | 0.8546 | 0.01928 | 0.0059 | 44.3257
9 | 0.8562 | 0.02125 | 0.0131 | 40.2918
9.5 | 0.8627 | 0.02359 | 0.0185 | 36.5706
10 | 0.8768 | 0.02591 | 0.0223 | 33.8402
10.5 | 0.8938 | 0.0283 | 0.0255 | 31.583
11 | 0.9108 | 0.03091 | 0.0283 | 29.4662
11.5 | 0.93 | 0.03355 | 0.0308 | 27.7198
12 | 0.9541 | 0.03591 | 0.0327 | 26.5692
12.5 | 0.9803 | 0.03839 | 0.0346 | 25.5353
13 | 1.0048 | 0.041 | 0.0363 | 24.5073
13.5 | 1.0372 | 0.04342 | 0.0377 | 23.8876
14 | 1.0558 | 0.04676 | 0.0392 | 22.5791
14.5 | 1.0756 | 0.05025 | 0.0405 | 21.405
15 | 1.0959 | 0.0536 | 0.0413 | 20.4459
15.5 | 1.0999 | 0.05912 | 0.0424 | 18.6045
16 | 1.088 | 0.06575 | 0.0426 | 16.5475
16.5 | 1.0697 | 0.07369 | 0.0419 | 14.5162
17 | 1.0303 | 0.0848 | 0.0388 | 12.1498
17.5 | 0.9758 | 0.09966 | 0.0325 | 9.7913
18 | 0.9263 | 0.11573 | 0.0242 | 8.004
18.5 | 0.8699 | 0.13553 | 0.0129 | 6.4185
19 | 0.6841 | 0.20861 | -0.0242 | 3.2793
19.5 | 0.7007 | 0.21457 | -0.0272 | 3.2656
20 | 0.4692 | 0.18583 | -0.0073 | 2.5249

## 19. Re 250k Mach 0.10 (1)
BIGFOIL.COM POLAR EXPORT
NACA64A117
NACA64A117 |  |  |  | Cl Max: | 1.261 | at alpha= | 11.5 | deg
JavaFoil+Calcfoil stall+Eppler ext transition |  |  |  | L/D Max: | 67.916 | at alpha= | 6 | deg
Re: | 250000 |  |  | Cd Min: | 0.01001 | at alpha= | -0.5 | deg
Mach: | 0.1 |  |  | Cl=0 at alpha= | -0.81452 | deg
|  |  |  | @ Cl=0.1, Cd= | 0.010029
|  |  |  | @ Cl=0.4, Cd= | 0.010423
|  |  |  | @ Cl=0.6, Cd= | 0.011006
alpha (deg) | Cl | Cd | Cm | Cl/Cd
-20 | -0.926 | 0.21773 | 0.007 | -4.252
-19.5 | -0.945 | 0.20326 | 0.006 | -4.649
-19 | -0.963 | 0.19222 | 0.006 | -5.008
-18.5 | -0.979 | 0.18573 | 0.006 | -5.272
-18 | -0.993 | 0.17005 | 0.005 | -5.842
-17.5 | -1.006 | 0.16434 | 0.005 | -6.12
-17 | -1.016 | 0.15318 | 0.005 | -6.634
-16.5 | -1.024 | 0.1446 | 0.004 | -7.08
-16 | -1.029 | 0.13526 | 0.004 | -7.605
-15.5 | -1.031 | 0.12875 | 0.004 | -8.007
-15 | -1.03 | 0.11997 | 0.003 | -8.585
-14.5 | -1.026 | 0.11299 | 0.003 | -9.083
-14 | -1.019 | 0.10699 | 0.003 | -9.523
-13.5 | -1.009 | 0.10036 | 0.002 | -10.051
-13 | -0.994 | 0.09405 | 0.002 | -10.564
-12.5 | -0.977 | 0.08908 | 0.002 | -10.963
-12 | -0.958 | 0.08307 | 0.001 | -11.527
-11.5 | -0.937 | 0.07735 | 0.001 | -12.112
-11 | -0.913 | 0.07215 | 0 | -12.65
-10.5 | -1.004 | 0.03108 | 0 | -32.317
-10 | -1 | 0.02437 | -0.001 | -41.044
-9.5 | -0.964 | 0.02281 | -0.002 | -42.254
-9 | -0.924 | 0.02145 | -0.003 | -43.053
-8.5 | -0.881 | 0.02021 | -0.004 | -43.595
-8 | -0.836 | 0.01903 | -0.005 | -43.945
-7.5 | -0.787 | 0.01806 | -0.006 | -43.589
-7 | -0.735 | 0.01717 | -0.007 | -42.822
-6.5 | -0.681 | 0.01633 | -0.008 | -41.699
-6 | -0.625 | 0.01561 | -0.009 | -40.058
-5.5 | -0.571 | 0.01111 | -0.01 | -51.339
-5 | -0.516 | 0.01067 | -0.011 | -48.358
-4.5 | -0.456 | 0.01048 | -0.012 | -43.504
-4 | -0.395 | 0.01034 | -0.013 | -38.188
-3.5 | -0.333 | 0.0102 | -0.013 | -32.664
-3 | -0.272 | 0.01014 | -0.014 | -26.766
-2.5 | -0.21 | 0.01007 | -0.015 | -20.797
-2 | -0.148 | 0.01008 | -0.016 | -14.639
-1.5 | -0.085 | 0.01007 | -0.017 | -8.474
-1 | -0.023 | 0.01005 | -0.018 | -2.284
-0.5 | 0.039 | 0.01001 | -0.019 | 3.935
0 | 0.102 | 0.01003 | -0.02 | 10.147
0.5 | 0.164 | 0.01008 | -0.021 | 16.277
1 | 0.226 | 0.01013 | -0.022 | 22.355
1.5 | 0.289 | 0.01022 | -0.023 | 28.245
2 | 0.351 | 0.01036 | -0.024 | 33.877
2.5 | 0.413 | 0.01044 | -0.025 | 39.57
3 | 0.474 | 0.0106 | -0.026 | 44.733
3.5 | 0.536 | 0.01079 | -0.027 | 49.66
4 | 0.597 | 0.01099 | -0.028 | 54.288
4.5 | 0.651 | 0.01127 | -0.029 | 57.771
5 | 0.709 | 0.01151 | -0.03 | 61.577
5.5 | 0.766 | 0.01181 | -0.03 | 64.849
6 | 0.822 | 0.0121 | -0.031 | 67.916
6.5 | 0.874 | 0.01759 | -0.032 | 49.703
7 | 0.926 | 0.01856 | -0.033 | 49.898
7.5 | 0.975 | 0.01961 | -0.034 | 49.742
8 | 1.022 | 0.0207 | -0.034 | 49.373
8.5 | 1.067 | 0.02178 | -0.035 | 48.973
9 | 1.109 | 0.02304 | -0.036 | 48.116
9.5 | 1.147 | 0.02436 | -0.037 | 47.089
10 | 1.183 | 0.02573 | -0.037 | 45.967
10.5 | 1.213 | 0.02761 | -0.038 | 43.928
11 | 1.24 | 0.02952 | -0.039 | 42.008
11.5 | 1.261 | 0.03183 | -0.039 | 39.609
12 | 1.108 | 0.08021 | -0.025 | 13.807
12.5 | 1.12 | 0.08737 | -0.023 | 12.824
13 | 1.13 | 0.09423 | -0.022 | 11.996
13.5 | 1.139 | 0.10013 | -0.022 | 11.378
14 | 1.14 | 0.10738 | -0.02 | 10.618
14.5 | 1.14 | 0.11525 | -0.02 | 9.895
15 | 1.137 | 0.12042 | -0.02 | 9.44
15.5 | 1.13 | 0.12771 | -0.02 | 8.846
16 | 1.119 | 0.13442 | -0.02 | 8.325
16.5 | 1.106 | 0.14658 | -0.021 | 7.543

## 20. Re 250k Mach 0.10 (2)
BIGFOIL.COM POLAR EXPORT
NACA64A117
NACA64A117 |  |  |  | Cl Max: | 1.0896 | at alpha= | 15 | deg
XFOIL ncrit=9 |  |  |  | L/D Max: | 63.1221 | at alpha= | 7 | deg
Re: | 250000 |  |  | Cd Min: | 0.21969 | at alpha= | 20 | deg
Mach: | 0.1 |  |  | Cl=0 at alpha= | -0.69837 | deg
|  |  |  | @ Cl=0.1, Cd= | 0.012344
|  |  |  | @ Cl=0.4, Cd= | 0.012735
|  |  |  | @ Cl=0.6, Cd= | 0.01238
alpha (deg) | Cl | Cd | Cm | Cl/Cd
-19.5 | -0.4189 | 0.17796 | -0.0176 | -2.3539
-19 | -0.3877 | 0.17248 | -0.0169 | -2.2478
-18.5 | -0.3761 | 0.16834 | -0.0187 | -2.2342
-18 | -0.4052 | 0.16201 | -0.0261 | -2.5011
-17.5 | -0.3778 | 0.1569 | -0.0254 | -2.4079
-17 | -0.3632 | 0.15301 | -0.0266 | -2.3737
-16 | -0.8522 | 0.0832 | -0.0619 | -10.2428
-15.5 | -0.907 | 0.07092 | -0.0667 | -12.7891
-15 | -0.9361 | 0.06265 | -0.0681 | -14.9417
-14.5 | -0.9587 | 0.05494 | -0.0678 | -17.4499
-14 | -0.9586 | 0.04989 | -0.0667 | -19.2143
-13.5 | -0.9542 | 0.0456 | -0.065 | -20.9254
-13 | -0.9481 | 0.04171 | -0.0626 | -22.7308
-12.5 | -0.9328 | 0.03803 | -0.0599 | -24.528
-12 | -0.9189 | 0.03506 | -0.0565 | -26.2094
-11.5 | -0.8797 | 0.03241 | -0.055 | -27.1429
-11 | -0.856 | 0.03044 | -0.0518 | -28.1209
-10.5 | -0.831 | 0.0284 | -0.048 | -29.2606
-10 | -0.8224 | 0.02685 | -0.042 | -30.6294
-9.5 | -0.8432 | 0.02599 | -0.0311 | -32.4432
-9 | -0.7795 | 0.02356 | -0.0359 | -33.0857
-8.5 | -0.7211 | 0.02131 | -0.0397 | -33.8386
-8 | -0.667 | 0.01904 | -0.0425 | -35.0315
-7.5 | -0.6136 | 0.01695 | -0.0446 | -36.2006
-7 | -0.5714 | 0.01425 | -0.0452 | -40.0982
-6.5 | -0.5624 | 0.01243 | -0.0374 | -45.2454
-6 | -0.5211 | 0.01213 | -0.0343 | -42.9596
-5.5 | -0.4753 | 0.01209 | -0.032 | -39.3135
-5 | -0.4284 | 0.01215 | -0.0297 | -35.2593
-4.5 | -0.3822 | 0.01221 | -0.0274 | -31.3022
-4 | -0.3327 | 0.01231 | -0.0256 | -27.0268
-3.5 | -0.2834 | 0.01252 | -0.0237 | -22.6358
-3 | -0.2334 | 0.01259 | -0.0222 | -18.5385
-2.5 | -0.1847 | 0.01255 | -0.0207 | -14.7171
-2 | -0.128 | 0.01251 | -0.0208 | -10.2318
-1.5 | -0.0805 | 0.01241 | -0.0191 | -6.4867
-1 | -0.0333 | 0.01239 | -0.0174 | -2.6877
-0.5 | 0.0219 | 0.01235 | -0.0173 | 1.7733
0 | 0.0696 | 0.01232 | -0.0157 | 5.6494
0.5 | 0.1202 | 0.01236 | -0.0147 | 9.7249
1 | 0.1762 | 0.01239 | -0.0148 | 14.2211
1.5 | 0.2186 | 0.01246 | -0.0121 | 17.5441
2 | 0.2726 | 0.01255 | -0.0118 | 21.7211
2.5 | 0.3216 | 0.01263 | -0.0104 | 25.4632
3 | 0.3707 | 0.01273 | -0.0091 | 29.1202
3.5 | 0.4265 | 0.01274 | -0.009 | 33.4772
4 | 0.4722 | 0.01271 | -0.0068 | 37.1518
4.5 | 0.5226 | 0.01258 | -0.0053 | 41.5421
5 | 0.5761 | 0.0124 | -0.0044 | 46.4597
5.5 | 0.6229 | 0.01236 | -0.0023 | 50.3964
6.5 | 0.7505 | 0.01248 | -0.0056 | 60.1362
7 | 0.8168 | 0.01294 | -0.0082 | 63.1221
7.5 | 0.8492 | 0.01519 | -0.006 | 55.9052
8 | 0.8705 | 0.01811 | -0.004 | 48.0674
8.5 | 0.8493 | 0.01963 | 0.0078 | 43.2654
9 | 0.8522 | 0.02167 | 0.0146 | 39.3263
9.5 | 0.8574 | 0.02419 | 0.02 | 35.4444
10 | 0.8722 | 0.02655 | 0.0237 | 32.8512
10.5 | 0.8903 | 0.02894 | 0.0267 | 30.7636
11 | 0.9086 | 0.03153 | 0.0294 | 28.817
11.5 | 0.9285 | 0.03417 | 0.0319 | 27.173
12 | 0.9525 | 0.03661 | 0.0338 | 26.0175
12.5 | 0.9789 | 0.03915 | 0.0358 | 25.0038
13 | 1.0038 | 0.04183 | 0.0375 | 23.9971
13.5 | 1.0378 | 0.04443 | 0.039 | 23.3581
14 | 1.0517 | 0.04804 | 0.0405 | 21.8922
14.5 | 1.0691 | 0.05183 | 0.0418 | 20.627
15 | 1.0896 | 0.05557 | 0.0427 | 19.6077
15.5 | 1.0833 | 0.06176 | 0.0435 | 17.5405
16 | 1.0661 | 0.06917 | 0.0431 | 15.4128
16.5 | 1.0434 | 0.07796 | 0.0416 | 13.3838
17 | 0.9993 | 0.09026 | 0.0374 | 11.0713
17.5 | 0.9406 | 0.1067 | 0.0294 | 8.8154
18 | 0.8939 | 0.12325 | 0.0204 | 7.2527
18.5 | 0.6959 | 0.19637 | -0.0151 | 3.5438
19 | 0.6844 | 0.20957 | -0.0246 | 3.2657
19.5 | 0.701 | 0.21561 | -0.0276 | 3.2512
20 | 0.7307 | 0.21969 | -0.027 | 3.3261

## 21. Re 250k Mach 0.25 (1)
BIGFOIL.COM POLAR EXPORT
NACA64A117
NACA64A117 |  |  |  | Cl Max: | 1.214 | at alpha= | 11 | deg
JavaFoil+Calcfoil stall+Eppler ext transition |  |  |  | L/D Max: | 67.456 | at alpha= | 6 | deg
Re: | 250000 |  |  | Cd Min: | 0.01014 | at alpha= | -0.5 | deg
Mach: | 0.25 |  |  | Cl=0 at alpha= | -0.8125 | deg
|  |  |  | @ Cl=0.1, Cd= | 0.01014
|  |  |  | @ Cl=0.4, Cd= | 0.010608
|  |  |  | @ Cl=0.6, Cd= | 0.011262
alpha (deg) | Cl | Cd | Cm | Cl/Cd
-15 | -0.912 | 0.13531 | 0.003 | -6.742
-14.5 | -0.93 | 0.12379 | 0.003 | -7.514
-14 | -0.942 | 0.11727 | 0.003 | -8.036
-13.5 | -0.949 | 0.10727 | 0.002 | -8.847
-13 | -0.95 | 0.10005 | 0.002 | -9.498
-12.5 | -0.946 | 0.09361 | 0.002 | -10.107
-12 | -0.936 | 0.08704 | 0.001 | -10.754
-11.5 | -0.923 | 0.0812 | 0.001 | -11.368
-11 | -0.904 | 0.07621 | 0 | -11.857
-10.5 | -0.882 | 0.07044 | 0 | -12.518
-10 | -1 | 0.0267 | -0.001 | -37.444
-9.5 | -0.97 | 0.02452 | -0.002 | -39.57
-9 | -0.933 | 0.02292 | -0.003 | -40.732
-8.5 | -0.892 | 0.02154 | -0.004 | -41.427
-8 | -0.848 | 0.02018 | -0.005 | -42.037
-7.5 | -0.801 | 0.01899 | -0.006 | -42.188
-7 | -0.75 | 0.01786 | -0.007 | -42.022
-6.5 | -0.696 | 0.01705 | -0.008 | -40.832
-6 | -0.64 | 0.01622 | -0.009 | -39.446
-5.5 | -0.582 | 0.01528 | -0.01 | -38.099
-5 | -0.525 | 0.01112 | -0.011 | -47.205
-4.5 | -0.468 | 0.01072 | -0.012 | -43.667
-4 | -0.405 | 0.01056 | -0.013 | -38.41
-3.5 | -0.342 | 0.01044 | -0.014 | -32.797
-3 | -0.279 | 0.01031 | -0.015 | -27.047
-2.5 | -0.215 | 0.01022 | -0.016 | -21.057
-2 | -0.152 | 0.01018 | -0.017 | -14.897
-1.5 | -0.088 | 0.01017 | -0.018 | -8.618
-1 | -0.024 | 0.01015 | -0.019 | -2.324
-0.5 | 0.04 | 0.01014 | -0.02 | 3.992
0 | 0.105 | 0.01014 | -0.021 | 10.307
0.5 | 0.169 | 0.01024 | -0.022 | 16.458
1 | 0.233 | 0.0103 | -0.023 | 22.592
1.5 | 0.297 | 0.01038 | -0.024 | 28.585
2 | 0.361 | 0.01051 | -0.025 | 34.307
2.5 | 0.425 | 0.01067 | -0.026 | 39.803
3 | 0.487 | 0.01079 | -0.027 | 45.154
3.5 | 0.55 | 0.01099 | -0.028 | 50.052
4 | 0.607 | 0.0113 | -0.029 | 53.685
4.5 | 0.667 | 0.01155 | -0.029 | 57.707
5 | 0.726 | 0.01179 | -0.03 | 61.601
5.5 | 0.784 | 0.01214 | -0.031 | 64.604
6 | 0.842 | 0.01248 | -0.032 | 67.456
6.5 | 0.894 | 0.01847 | -0.033 | 48.381
7 | 0.945 | 0.01953 | -0.034 | 48.373
7.5 | 0.994 | 0.02063 | -0.035 | 48.164
8 | 1.04 | 0.02182 | -0.035 | 47.655
8.5 | 1.083 | 0.02309 | -0.036 | 46.887
9 | 1.121 | 0.02455 | -0.037 | 45.669
9.5 | 1.156 | 0.0262 | -0.038 | 44.108
10 | 1.185 | 0.02802 | -0.038 | 42.286
10.5 | 1.207 | 0.03036 | -0.039 | 39.755
11 | 1.214 | 0.03438 | -0.039 | 35.302
11.5 | 1.071 | 0.07918 | -0.024 | 13.525
12 | 1.075 | 0.0867 | -0.021 | 12.398
12.5 | 1.079 | 0.09319 | -0.02 | 11.583
13 | 1.079 | 0.1014 | -0.019 | 10.642
13.5 | 1.071 | 0.10892 | -0.02 | 9.832
14 | 1.054 | 0.1151 | -0.019 | 9.155
14.5 | 1.031 | 0.12552 | -0.019 | 8.213
15 | 1.002 | 0.13321 | -0.019 | 7.518
15.5 | 0.966 | 0.14586 | -0.018 | 6.622
16 | 0.925 | 0.1546 | -0.018 | 5.982

## 22. Re 250k Mach 0.25 (2)
BIGFOIL.COM POLAR EXPORT
NACA64A117
NACA64A117 |  |  |  | Cl Max: | 1.0096 | at alpha= | 13.5 | deg
XFOIL ncrit=9 |  |  |  | L/D Max: | 60.1853 | at alpha= | 7 | deg
Re: | 250000 |  |  | Cd Min: | 0.20256 | at alpha= | 18.5 | deg
Mach: | 0.25 |  |  | Cl=0 at alpha= | -0.68571 | deg
|  |  |  | @ Cl=0.1, Cd= | 0.012655
|  |  |  | @ Cl=0.4, Cd= | 0.013127
|  |  |  | @ Cl=0.6, Cd= | 0.012755
alpha (deg) | Cl | Cd | Cm | Cl/Cd
-17 | -0.5521 | 0.17844 | -0.0154 | -3.094
-16.5 | -0.5301 | 0.17302 | -0.0167 | -3.0638
-16 | -0.5451 | 0.16118 | -0.0259 | -3.3819
-15.5 | -0.6376 | 0.11862 | -0.0425 | -5.3751
-15 | -0.6938 | 0.09843 | -0.0536 | -7.0487
-14.5 | -0.7602 | 0.08032 | -0.0641 | -9.4646
-14 | -0.812 | 0.06754 | -0.0694 | -12.0225
-13.5 | -0.8495 | 0.05806 | -0.0712 | -14.6314
-13 | -0.8751 | 0.05072 | -0.0707 | -17.2535
-12.5 | -0.8855 | 0.04492 | -0.0687 | -19.7128
-12 | -0.8904 | 0.04006 | -0.0654 | -22.2267
-11.5 | -0.8704 | 0.03625 | -0.0625 | -24.011
-11 | -0.8494 | 0.03366 | -0.0592 | -25.2347
-10.5 | -0.8276 | 0.0313 | -0.0552 | -26.4409
-10 | -0.8081 | 0.0292 | -0.0503 | -27.6747
-9.5 | -0.8171 | 0.02796 | -0.0413 | -29.2239
-9 | -0.7699 | 0.02556 | -0.0426 | -30.1213
-8.5 | -0.7102 | 0.02292 | -0.0465 | -30.986
-8 | -0.6537 | 0.02041 | -0.0499 | -32.0284
-7.5 | -0.599 | 0.01797 | -0.0526 | -33.3333
-7 | -0.5495 | 0.0152 | -0.0547 | -36.1513
-6.5 | -0.5451 | 0.01293 | -0.0466 | -42.1578
-6 | -0.5169 | 0.0123 | -0.0407 | -42.0244
-5.5 | -0.4797 | 0.0123 | -0.036 | -39
-5 | -0.4358 | 0.01238 | -0.0326 | -35.2019
-4.5 | -0.3862 | 0.01248 | -0.0303 | -30.9455
-4 | -0.3376 | 0.01259 | -0.0279 | -26.8149
-3.5 | -0.2879 | 0.01279 | -0.0256 | -22.5098
-3 | -0.24 | 0.01289 | -0.0232 | -18.6191
-2.5 | -0.1875 | 0.01289 | -0.0219 | -14.5462
-2 | -0.1354 | 0.01282 | -0.0207 | -10.5616
-1.5 | -0.0873 | 0.01275 | -0.0188 | -6.8471
-1 | -0.0286 | 0.01268 | -0.019 | -2.2555
-0.5 | 0.0169 | 0.01264 | -0.0166 | 1.337
0 | 0.0719 | 0.01266 | -0.0162 | 5.6793
0.5 | 0.124 | 0.01265 | -0.0151 | 9.8024
1 | 0.1693 | 0.01273 | -0.0127 | 13.2993
1.5 | 0.2296 | 0.01279 | -0.0133 | 17.9515
2 | 0.2744 | 0.01289 | -0.0108 | 21.2878
2.5 | 0.331 | 0.013 | -0.0105 | 25.4615
3 | 0.3744 | 0.01308 | -0.0076 | 28.6239
3.5 | 0.4232 | 0.01317 | -0.0057 | 32.1336
4 | 0.4781 | 0.01312 | -0.0048 | 36.4405
4.5 | 0.5278 | 0.01297 | -0.0027 | 40.6939
5.5 | 0.632 | 0.01266 | 0.0006 | 49.921
6 | 0.6844 | 0.01263 | 0.0021 | 54.1884
6.5 | 0.7532 | 0.01276 | 0 | 59.0282
7 | 0.8119 | 0.01349 | -0.0007 | 60.1853
7.5 | 0.8347 | 0.01672 | 0.0019 | 49.9222
8 | 0.8368 | 0.01937 | 0.0074 | 43.2008
8.5 | 0.8283 | 0.02156 | 0.0161 | 38.4184
9 | 0.8336 | 0.02407 | 0.0218 | 34.6323
9.5 | 0.8443 | 0.02674 | 0.0262 | 31.5744
10 | 0.8585 | 0.02951 | 0.0297 | 29.0918
10.5 | 0.8747 | 0.03237 | 0.0327 | 27.0219
11 | 0.8964 | 0.03502 | 0.0352 | 25.5968
11.5 | 0.9206 | 0.03771 | 0.0377 | 24.4126
12 | 0.9473 | 0.04047 | 0.04 | 23.4075
12.5 | 0.9712 | 0.04354 | 0.042 | 22.3059
13 | 0.9939 | 0.0469 | 0.0438 | 21.1919
13.5 | 1.0096 | 0.05131 | 0.0455 | 19.6765
14 | 1.0079 | 0.05695 | 0.0464 | 17.698
14.5 | 0.9996 | 0.06377 | 0.0467 | 15.6751
15 | 0.9971 | 0.06978 | 0.0459 | 14.2892
15.5 | 0.9755 | 0.07891 | 0.0439 | 12.3622
16 | 0.9424 | 0.09024 | 0.0396 | 10.4433
16.5 | 0.8293 | 0.11794 | 0.0235 | 7.0315
17 | 0.7077 | 0.15824 | 0.0017 | 4.4723
17.5 | 0.6524 | 0.19144 | -0.0137 | 3.4079
18 | 0.6673 | 0.19817 | -0.0171 | 3.3673
18.5 | 0.6952 | 0.20256 | -0.0172 | 3.4321

## 23. Re 250k Mach 0.50 (1)
BIGFOIL.COM POLAR EXPORT
NACA64A117
NACA64A117 |  |  |  | Cl Max: | 1.166 | at alpha= | 20 | deg
JavaFoil+Calcfoil stall+Eppler ext transition |  |  |  | L/D Max: | 60.11 | at alpha= | 5 | deg
Re: | 250000 |  |  | Cd Min: | 0.01009 | at alpha= | -3 | deg
Mach: | 0.5 |  |  | Cl=0 at alpha= | -0.8169 | deg
|  |  |  | @ Cl=0.1, Cd= | 0.010866
|  |  |  | @ Cl=0.4, Cd= | 0.011463
|  |  |  | @ Cl=0.6, Cd= | 0.012164
alpha (deg) | Cl | Cd | Cm | Cl/Cd
-20 | -1.08 | 0.27602 | 0.011 | -3.912
-19.5 | -1.053 | 0.27153 | 0.01 | -3.878
-19 | -1.025 | 0.26748 | 0.01 | -3.831
-18.5 | -0.996 | 0.25169 | 0.009 | -3.956
-18 | -0.968 | 0.25222 | 0.008 | -3.839
-17.5 | -0.941 | 0.24958 | 0.008 | -3.771
-17 | -0.914 | 0.24093 | 0.007 | -3.792
-16.5 | -0.884 | 0.22987 | 0.006 | -3.847
-16 | -0.857 | 0.22126 | 0.006 | -3.872
-15.5 | -0.829 | 0.21241 | 0.005 | -3.903
-15 | -0.801 | 0.21407 | 0.005 | -3.744
-14.5 | -0.772 | 0.19521 | 0.004 | -3.956
-14 | -0.744 | 0.18464 | 0.003 | -4.031
-13.5 | -0.717 | 0.18546 | 0.003 | -3.864
-13 | -0.689 | 0.18182 | 0.002 | -3.789
-12.5 | -0.66 | 0.16242 | 0.002 | -4.063
-12 | -0.632 | 0.15258 | 0.001 | -4.142
-11.5 | -0.604 | 0.15843 | 0.001 | -3.813
-11 | -0.575 | 0.13472 | 0 | -4.271
-10.5 | -0.547 | 0.12801 | 0 | -4.275
-10 | -0.519 | 0.12064 | 0 | -4.305
-9.5 | -0.491 | 0.10815 | -0.001 | -4.539
-9 | -0.729 | 0.07006 | -0.001 | -10.408
-8.5 | -0.753 | 0.06194 | -0.002 | -12.165
-8 | -0.746 | 0.05628 | -0.003 | -13.257
-7.5 | -0.842 | 0.02439 | -0.006 | -34.533
-7 | -0.799 | 0.02248 | -0.007 | -35.555
-6.5 | -0.749 | 0.02084 | -0.008 | -35.927
-6 | -0.694 | 0.01939 | -0.01 | -35.822
-5.5 | -0.637 | 0.01804 | -0.011 | -35.32
-5 | -0.576 | 0.01677 | -0.012 | -34.34
-4.5 | -0.512 | 0.01204 | -0.013 | -42.541
-4 | -0.445 | 0.01173 | -0.014 | -37.971
-3.5 | -0.377 | 0.01149 | -0.015 | -32.832
-3 | -0.309 | 0.01009 | -0.016 | -30.564
-2.5 | -0.24 | 0.01095 | -0.018 | -21.971
-2 | -0.17 | 0.01084 | -0.019 | -15.638
-1.5 | -0.098 | 0.01085 | -0.02 | -9.031
-1 | -0.026 | 0.01079 | -0.021 | -2.445
-0.5 | 0.045 | 0.01082 | -0.022 | 4.179
0 | 0.117 | 0.01088 | -0.023 | 10.744
0.5 | 0.189 | 0.01087 | -0.024 | 17.336
1 | 0.26 | 0.01103 | -0.026 | 23.573
1.5 | 0.332 | 0.01118 | -0.027 | 29.669
2 | 0.399 | 0.01146 | -0.027 | 34.798
2.5 | 0.469 | 0.01168 | -0.029 | 40.123
3 | 0.536 | 0.01191 | -0.03 | 44.987
3.5 | 0.604 | 0.01218 | -0.031 | 49.59
4 | 0.671 | 0.01247 | -0.032 | 53.835
4.5 | 0.737 | 0.01288 | -0.033 | 57.219
5 | 0.801 | 0.01332 | -0.034 | 60.11
5.5 | 0.859 | 0.01947 | -0.034 | 44.107
6 | 0.916 | 0.02114 | -0.035 | 43.315
6.5 | 0.968 | 0.02272 | -0.036 | 42.605
7 | 1.013 | 0.02449 | -0.037 | 41.355
7.5 | 1.048 | 0.02652 | -0.038 | 39.509
8 | 1.067 | 0.02886 | -0.039 | 36.982
8.5 | 0.908 | 0.06241 | -0.022 | 14.543
9 | 0.856 | 0.07027 | -0.017 | 12.187
9.5 | 0.582 | 0.10003 | -0.016 | 5.816
10 | 0.61 | 0.11884 | -0.017 | 5.129
10.5 | 0.638 | 0.12948 | -0.018 | 4.926
11 | 0.665 | 0.13723 | -0.019 | 4.849
11.5 | 0.694 | 0.14918 | -0.021 | 4.654
12 | 0.722 | 0.1623 | -0.022 | 4.447
12.5 | 0.75 | 0.16734 | -0.022 | 4.479
13 | 0.778 | 0.18094 | -0.024 | 4.302
13.5 | 0.806 | 0.18467 | -0.025 | 4.364
14 | 0.833 | 0.19584 | -0.026 | 4.255
14.5 | 0.863 | 0.19829 | -0.028 | 4.352
15 | 0.89 | 0.20353 | -0.028 | 4.374
15.5 | 0.917 | 0.21075 | -0.029 | 4.353
16 | 0.945 | 0.22647 | -0.03 | 4.172
16.5 | 0.974 | 0.229 | -0.032 | 4.255
17 | 1.002 | 0.23491 | -0.032 | 4.264
17.5 | 1.029 | 0.24152 | -0.033 | 4.259
18 | 1.056 | 0.25323 | -0.033 | 4.169
18.5 | 1.086 | 0.25731 | -0.035 | 4.22
19 | 1.113 | 0.26442 | -0.036 | 4.208
19.5 | 1.139 | 0.27413 | -0.036 | 4.156
20 | 1.166 | 0.27663 | -0.037 | 4.215

## 24. Re 250k Mach 0.50 (2)
BIGFOIL.COM POLAR EXPORT
NACA64A117
NACA64A117 |  |  |  | Cl Max: | 0.8458 | at alpha= | 11 | deg
XFOIL ncrit=9 |  |  |  | L/D Max: | 49.7864 | at alpha= | 6.5 | deg
Re: | 250000 |  |  | Cd Min: | 0.17731 | at alpha= | 16 | deg
Mach: | 0.5 |  |  | Cl=0 at alpha= | -0.66554 | deg
|  |  |  | @ Cl=0.1, Cd= | 0.014208
|  |  |  | @ Cl=0.4, Cd= | 0.014937
|  |  |  | @ Cl=0.6, Cd= | 0.014424
alpha (deg) | Cl | Cd | Cm | Cl/Cd
-14.5 | -0.4934 | 0.14744 | -0.0369 | -3.3464
-14 | -0.488 | 0.13766 | -0.0408 | -3.545
-13.5 | -0.4936 | 0.12603 | -0.0459 | -3.9165
-13 | -0.5266 | 0.1086 | -0.0549 | -4.849
-12.5 | -0.5596 | 0.0936 | -0.063 | -5.9786
-12 | -0.6124 | 0.07755 | -0.0727 | -7.8968
-11.5 | -0.6528 | 0.06584 | -0.0782 | -9.9149
-11 | -0.6829 | 0.05682 | -0.0803 | -12.0187
-10.5 | -0.7052 | 0.04972 | -0.0797 | -14.1834
-10 | -0.7226 | 0.04402 | -0.0766 | -16.4153
-9.5 | -0.7434 | 0.04017 | -0.0699 | -18.5063
-9 | -0.718 | 0.03511 | -0.0698 | -20.45
-8.5 | -0.6541 | 0.03107 | -0.0729 | -21.0525
-8 | -0.5905 | 0.02753 | -0.0759 | -21.4493
-7.5 | -0.5329 | 0.0237 | -0.08 | -22.4852
-7 | -0.4759 | 0.0199 | -0.0852 | -23.9146
-6.5 | -0.4495 | 0.01631 | -0.085 | -27.5598
-6 | -0.4685 | 0.01378 | -0.0731 | -33.9985
-5.5 | -0.4779 | 0.01328 | -0.0581 | -35.9864
-5 | -0.4485 | 0.01344 | -0.0494 | -33.3705
-4.5 | -0.4074 | 0.01371 | -0.0429 | -29.7155
-4 | -0.3648 | 0.01385 | -0.0372 | -26.3394
-3.5 | -0.3076 | 0.01426 | -0.0339 | -21.5708
-3 | -0.2546 | 0.01453 | -0.0302 | -17.5224
-2.5 | -0.1989 | 0.01453 | -0.0277 | -13.6889
-2 | -0.1443 | 0.01437 | -0.0253 | -10.0418
-1.5 | -0.0909 | 0.01432 | -0.0228 | -6.3478
-1 | -0.0396 | 0.01423 | -0.02 | -2.7829
-0.5 | 0.0196 | 0.01416 | -0.0187 | 1.3842
0 | 0.0699 | 0.01419 | -0.0158 | 4.926
0.5 | 0.1191 | 0.01422 | -0.0127 | 8.3755
1 | 0.179 | 0.01431 | -0.0116 | 12.5087
1.5 | 0.2272 | 0.01447 | -0.0083 | 15.7015
2 | 0.2829 | 0.0146 | -0.0063 | 19.3767
2.5 | 0.3299 | 0.01486 | -0.0026 | 22.2005
3 | 0.3986 | 0.01493 | -0.0027 | 26.6979
3.5 | 0.4367 | 0.01511 | 0.003 | 28.9014
4 | 0.4844 | 0.01514 | 0.0072 | 31.9947
4.5 | 0.5393 | 0.01487 | 0.0107 | 36.2677
5 | 0.5907 | 0.01447 | 0.0151 | 40.8224
5.5 | 0.6291 | 0.01428 | 0.0218 | 44.0546
6 | 0.6702 | 0.01415 | 0.028 | 47.364
6.5 | 0.7224 | 0.01451 | 0.031 | 49.7864
7 | 0.7472 | 0.01866 | 0.0305 | 40.0429
8 | 0.764 | 0.02799 | 0.0337 | 27.2955
8.5 | 0.7645 | 0.03174 | 0.0387 | 24.0863
9 | 0.7771 | 0.03518 | 0.0428 | 22.0893
9.5 | 0.794 | 0.03862 | 0.0465 | 20.5593
10 | 0.8163 | 0.04202 | 0.0498 | 19.4265
10.5 | 0.8349 | 0.04613 | 0.0529 | 18.0989
11 | 0.8458 | 0.05115 | 0.0551 | 16.5357
11.5 | 0.8394 | 0.05823 | 0.0558 | 14.4152
12 | 0.8202 | 0.067 | 0.0545 | 12.2418
12.5 | 0.7936 | 0.07731 | 0.051 | 10.2652
13 | 0.7623 | 0.08921 | 0.0454 | 8.545
13.5 | 0.7343 | 0.10164 | 0.0389 | 7.2245
14 | 0.6933 | 0.11794 | 0.0292 | 5.8784
14.5 | 0.6527 | 0.13694 | 0.0182 | 4.7663
15 | 0.629 | 0.15447 | 0.009 | 4.072
15.5 | 0.6301 | 0.16632 | 0.0031 | 3.7885
16 | 0.6365 | 0.17731 | -0.0024 | 3.5898

## 25. Re 500k Mach 0.00 (1)
BIGFOIL.COM POLAR EXPORT
NACA64A117
NACA64A117 |  |  |  | Cl Max: | 1.329 | at alpha= | 13.5 | deg
JavaFoil+Calcfoil stall+Eppler ext transition |  |  |  | L/D Max: | 89.231 | at alpha= | 6 | deg
Re: | 500000 |  |  | Cd Min: | 0.00811 | at alpha= | -2.5 | deg
Mach: | 0 |  |  | Cl=0 at alpha= | -0.81452 | deg
|  |  |  | @ Cl=0.1, Cd= | 0.0081198
|  |  |  | @ Cl=0.4, Cd= | 0.0083494
|  |  |  | @ Cl=0.6, Cd= | 0.008661
alpha (deg) | Cl | Cd | Cm | Cl/Cd
-17.5 | -1.038 | 0.14759 | 0.006 | -7.03
-17 | -1.045 | 0.13776 | 0.005 | -7.584
-16.5 | -1.05 | 0.12991 | 0.005 | -8.086
-16 | -1.052 | 0.12341 | 0.005 | -8.526
-15.5 | -1.054 | 0.11651 | 0.005 | -9.043
-15 | -1.051 | 0.10935 | 0.004 | -9.615
-14.5 | -1.047 | 0.10139 | 0.004 | -10.329
-14 | -1.043 | 0.09333 | 0.004 | -11.171
-13.5 | -1.038 | 0.08397 | 0.003 | -12.367
-13 | -1.122 | 0.04199 | 0.004 | -26.723
-12.5 | -1.143 | 0.02982 | 0.003 | -38.338
-12 | -1.126 | 0.02684 | 0.002 | -41.948
-11.5 | -1.103 | 0.02487 | 0.002 | -44.329
-11 | -1.075 | 0.02307 | 0.001 | -46.607
-10.5 | -1.043 | 0.02164 | 0 | -48.221
-10 | -1.009 | 0.02017 | -0.001 | -50.018
-9.5 | -0.972 | 0.0189 | -0.002 | -51.42
-9 | -0.932 | 0.01776 | -0.003 | -52.46
-8.5 | -0.887 | 0.01683 | -0.004 | -52.7
-8 | -0.839 | 0.016 | -0.005 | -52.458
-7.5 | -0.789 | 0.0153 | -0.006 | -51.538
-7 | -0.735 | 0.01454 | -0.007 | -50.598
-6.5 | -0.681 | 0.01385 | -0.008 | -49.155
-6 | -0.625 | 0.01318 | -0.009 | -47.473
-5.5 | -0.573 | 0.00854 | -0.01 | -67.134
-5 | -0.514 | 0.00838 | -0.011 | -61.287
-4.5 | -0.454 | 0.00831 | -0.011 | -54.576
-4 | -0.393 | 0.00823 | -0.012 | -47.717
-3.5 | -0.332 | 0.00819 | -0.013 | -40.51
-3 | -0.27 | 0.00813 | -0.014 | -33.225
-2.5 | -0.208 | 0.00811 | -0.015 | -25.699
-2 | -0.147 | 0.00811 | -0.016 | -18.116
-1.5 | -0.085 | 0.00813 | -0.017 | -10.439
-1 | -0.023 | 0.00812 | -0.018 | -2.814
-0.5 | 0.039 | 0.00811 | -0.019 | 4.829
0 | 0.101 | 0.00812 | -0.02 | 12.464
0.5 | 0.163 | 0.00814 | -0.021 | 20.064
1 | 0.225 | 0.0082 | -0.022 | 27.487
1.5 | 0.287 | 0.00823 | -0.023 | 34.892
2 | 0.349 | 0.0083 | -0.024 | 42.069
2.5 | 0.411 | 0.00836 | -0.025 | 49.154
3 | 0.472 | 0.00844 | -0.026 | 55.904
3.5 | 0.533 | 0.00852 | -0.027 | 62.546
4 | 0.594 | 0.00865 | -0.028 | 68.666
4.5 | 0.654 | 0.00876 | -0.029 | 74.692
5 | 0.714 | 0.00892 | -0.03 | 80.079
5.5 | 0.773 | 0.00909 | -0.031 | 85.078
6 | 0.831 | 0.00932 | -0.032 | 89.231
6.5 | 0.874 | 0.0149 | -0.032 | 58.623
7 | 0.926 | 0.01579 | -0.033 | 58.649
7.5 | 0.977 | 0.01663 | -0.034 | 58.743
8 | 1.025 | 0.01757 | -0.035 | 58.327
8.5 | 1.07 | 0.01846 | -0.035 | 57.985
9 | 1.113 | 0.01946 | -0.036 | 57.177
9.5 | 1.153 | 0.0206 | -0.037 | 55.961
10 | 1.189 | 0.02167 | -0.038 | 54.887
10.5 | 1.222 | 0.02315 | -0.038 | 52.811
11 | 1.252 | 0.02448 | -0.039 | 51.163
11.5 | 1.277 | 0.02599 | -0.04 | 49.155
12 | 1.299 | 0.02794 | -0.04 | 46.476
12.5 | 1.315 | 0.03045 | -0.041 | 43.176
13 | 1.327 | 0.03297 | -0.041 | 40.257
13.5 | 1.329 | 0.03682 | -0.042 | 36.096
14 | 1.312 | 0.04406 | -0.041 | 29.782
14.5 | 1.174 | 0.0984 | -0.029 | 11.928
15 | 1.17 | 0.10568 | -0.028 | 11.074
15.5 | 1.159 | 0.11573 | -0.026 | 10.011
16 | 1.153 | 0.12034 | -0.027 | 9.582
16.5 | 1.137 | 0.13095 | -0.025 | 8.684
17 | 1.124 | 0.13867 | -0.025 | 8.109
17.5 | 1.108 | 0.14549 | -0.025 | 7.613
18 | 1.09 | 0.1547 | -0.024 | 7.044
18.5 | 1.07 | 0.16236 | -0.024 | 6.588

## 26. Re 500k Mach 0.00 (2)
BIGFOIL.COM POLAR EXPORT
NACA64A117
NACA64A117 |  |  |  | Cl Max: | 0.0225 | at alpha= | -0.5 | deg
XFOIL ncrit=9 |  |  |  | L/D Max: | 2.6254 | at alpha= | -0.5 | deg
Re: | 500000 |  |  | Cd Min: | 0.21571 | at alpha= | -20 | deg
Mach: | 0 |  |  | Cl=0 at alpha= | -0.71388 | deg
|  |  |  | @ Cl=0.1, Cd= | 0.00857
|  |  |  | @ Cl=0.4, Cd= | 0.00857
|  |  |  | @ Cl=0.6, Cd= | 0.00857
alpha (deg) | Cl | Cd | Cm | Cl/Cd
-20 | -0.6222 | 0.21571 | 0.0111 | -2.8844
-19.5 | -0.6094 | 0.20868 | 0.007 | -2.9203
-19 | -0.9551 | 0.10519 | -0.0428 | -9.0798
-18.5 | -0.9768 | 0.09425 | -0.0485 | -10.3639
-18 | -1.002 | 0.08331 | -0.0537 | -12.0274
-17.5 | -1.026 | 0.07327 | -0.0575 | -14.003
-17 | -1.0314 | 0.06646 | -0.0597 | -15.5191
-16.5 | -1.0349 | 0.06022 | -0.0613 | -17.1853
-16 | -1.0338 | 0.05483 | -0.0621 | -18.8546
-15.5 | -1.0306 | 0.04989 | -0.0622 | -20.6574
-15 | -1.0208 | 0.04577 | -0.0615 | -22.3028
-14.5 | -1.0087 | 0.04218 | -0.061 | -23.9142
-14 | -0.9945 | 0.03871 | -0.0593 | -25.691
-13.5 | -0.9774 | 0.03578 | -0.0579 | -27.3169
-13 | -0.9578 | 0.03326 | -0.0566 | -28.7974
-12.5 | -0.9382 | 0.03078 | -0.0546 | -30.4808
-12 | -0.9213 | 0.02827 | -0.052 | -32.5893
-11.5 | -0.9069 | 0.02594 | -0.0489 | -34.9614
-11 | -0.8942 | 0.02398 | -0.0448 | -37.2894
-10.5 | -0.8931 | 0.02248 | -0.038 | -39.7286
-10 | -0.854 | 0.02013 | -0.0391 | -42.4242
-9.5 | -0.7988 | 0.01838 | -0.0421 | -43.4603
-9 | -0.7418 | 0.01683 | -0.045 | -44.0761
-8.5 | -0.6807 | 0.0153 | -0.0485 | -44.4902
-8 | -0.6146 | 0.01408 | -0.0527 | -43.6506
-7.5 | -0.5593 | 0.0129 | -0.0545 | -43.3566
-7 | -0.5141 | 0.01157 | -0.0542 | -44.4339
-6.5 | -0.4914 | 0.01022 | -0.0489 | -48.0822
-6 | -0.4777 | 0.00904 | -0.0412 | -52.8429
-5.5 | -0.4437 | 0.00876 | -0.0368 | -50.6507
-5 | -0.4029 | 0.00866 | -0.0337 | -46.5242
-4.5 | -0.359 | 0.00864 | -0.0311 | -41.5509
-4 | -0.3148 | 0.00862 | -0.0286 | -36.5197
-3.5 | -0.2704 | 0.00861 | -0.0262 | -31.4053
-3 | -0.2258 | 0.00861 | -0.0237 | -26.2253
-2.5 | -0.1796 | 0.00865 | -0.0216 | -20.763
-2 | -0.1288 | 0.00864 | -0.0206 | -14.9074
-1.5 | -0.0793 | 0.00858 | -0.0193 | -9.2424
-1 | -0.0301 | 0.00859 | -0.0179 | -3.5041
-0.5 | 0.0225 | 0.00857 | -0.0173 | 2.6254

## 27. Re 500k Mach 0.10 (1)
BIGFOIL.COM POLAR EXPORT
NACA64A117
NACA64A117 |  |  |  | Cl Max: | 1.318 | at alpha= | 13 | deg
JavaFoil+Calcfoil stall+Eppler ext transition |  |  |  | L/D Max: | 88.744 | at alpha= | 6 | deg
Re: | 500000 |  |  | Cd Min: | 0.00812 | at alpha= | -2.5 | deg
Mach: | 0.1 |  |  | Cl=0 at alpha= | -0.81452 | deg
|  |  |  | @ Cl=0.1, Cd= | 0.0081297
|  |  |  | @ Cl=0.4, Cd= | 0.0083674
|  |  |  | @ Cl=0.6, Cd= | 0.0086585
alpha (deg) | Cl | Cd | Cm | Cl/Cd
-17 | -1.019 | 0.14009 | 0.005 | -7.274
-16.5 | -1.027 | 0.13271 | 0.005 | -7.738
-16 | -1.032 | 0.12534 | 0.005 | -8.236
-15.5 | -1.036 | 0.11799 | 0.005 | -8.78
-15 | -1.036 | 0.11148 | 0.004 | -9.291
-14.5 | -1.035 | 0.10285 | 0.004 | -10.064
-14 | -1.029 | 0.09625 | 0.004 | -10.693
-13.5 | -1.026 | 0.08758 | 0.003 | -11.711
-13 | -1.01 | 0.08325 | 0.003 | -12.129
-12.5 | -1.099 | 0.03991 | 0.003 | -27.529
-12 | -1.121 | 0.0277 | 0.002 | -40.485
-11.5 | -1.101 | 0.02528 | 0.002 | -43.558
-11 | -1.074 | 0.02358 | 0.001 | -45.548
-10.5 | -1.044 | 0.02196 | 0 | -47.535
-10 | -1.01 | 0.02046 | -0.001 | -49.359
-9.5 | -0.973 | 0.01915 | -0.002 | -50.808
-9 | -0.933 | 0.01798 | -0.003 | -51.927
-8.5 | -0.89 | 0.017 | -0.004 | -52.339
-8 | -0.842 | 0.01614 | -0.005 | -52.19
-7.5 | -0.792 | 0.01542 | -0.006 | -51.347
-7 | -0.738 | 0.01465 | -0.007 | -50.401
-6.5 | -0.684 | 0.01393 | -0.008 | -49.081
-6 | -0.628 | 0.01326 | -0.009 | -47.358
-5.5 | -0.576 | 0.00856 | -0.01 | -67.305
-5 | -0.516 | 0.00839 | -0.011 | -61.507
-4.5 | -0.456 | 0.00832 | -0.012 | -54.791
-4 | -0.395 | 0.00825 | -0.013 | -47.884
-3.5 | -0.333 | 0.0082 | -0.013 | -40.647
-3 | -0.272 | 0.00814 | -0.014 | -33.362
-2.5 | -0.21 | 0.00812 | -0.015 | -25.805
-2 | -0.148 | 0.00812 | -0.016 | -18.181
-1.5 | -0.085 | 0.00814 | -0.017 | -10.482
-1 | -0.023 | 0.00813 | -0.018 | -2.826
-0.5 | 0.039 | 0.00812 | -0.019 | 4.848
0 | 0.102 | 0.00813 | -0.02 | 12.508
0.5 | 0.164 | 0.00815 | -0.021 | 20.136
1 | 0.226 | 0.00821 | -0.022 | 27.585
1.5 | 0.289 | 0.00828 | -0.023 | 34.884
2 | 0.351 | 0.00832 | -0.024 | 42.211
2.5 | 0.413 | 0.00838 | -0.025 | 49.317
3 | 0.474 | 0.00845 | -0.026 | 56.124
3.5 | 0.536 | 0.00857 | -0.027 | 62.532
4 | 0.597 | 0.00865 | -0.028 | 69.003
4.5 | 0.657 | 0.00882 | -0.029 | 74.577
5 | 0.717 | 0.00895 | -0.03 | 80.147
5.5 | 0.777 | 0.00918 | -0.031 | 84.645
6 | 0.835 | 0.00941 | -0.032 | 88.744
6.5 | 0.877 | 0.01503 | -0.032 | 58.385
7 | 0.93 | 0.0159 | -0.033 | 58.481
7.5 | 0.98 | 0.01678 | -0.034 | 58.427
8 | 1.029 | 0.01773 | -0.035 | 58.021
8.5 | 1.074 | 0.01865 | -0.036 | 57.565
9 | 1.116 | 0.01972 | -0.036 | 56.58
9.5 | 1.155 | 0.02084 | -0.037 | 55.418
10 | 1.191 | 0.02195 | -0.038 | 54.266
10.5 | 1.223 | 0.02347 | -0.038 | 52.108
11 | 1.251 | 0.02496 | -0.039 | 50.132
11.5 | 1.275 | 0.02656 | -0.04 | 48.01
12 | 1.295 | 0.0285 | -0.04 | 45.433
12.5 | 1.309 | 0.03116 | -0.041 | 41.995
13 | 1.318 | 0.03394 | -0.041 | 38.83
13.5 | 1.316 | 0.03815 | -0.042 | 34.501
14 | 1.208 | 0.07454 | -0.035 | 16.205
14.5 | 1.16 | 0.09985 | -0.029 | 11.618
15 | 1.149 | 0.10965 | -0.027 | 10.477
15.5 | 1.14 | 0.11728 | -0.026 | 9.716
16 | 1.127 | 0.12382 | -0.026 | 9.1
16.5 | 1.111 | 0.13274 | -0.025 | 8.371
17 | 1.093 | 0.1414 | -0.024 | 7.726
17.5 | 1.072 | 0.14998 | -0.023 | 7.148
18 | 1.051 | 0.1588 | -0.023 | 6.618

## 28. Re 500k Mach 0.10 (2)
BIGFOIL.COM POLAR EXPORT
NACA64A117
NACA64A117 |  |  |  | Cl Max: | 1.1328 | at alpha= | 17.5 | deg
XFOIL ncrit=9 |  |  |  | L/D Max: | 72.8282 | at alpha= | 6.5 | deg
Re: | 500000 |  |  | Cd Min: | 0.21661 | at alpha= | -20 | deg
Mach: | 0.1 |  |  | Cl=0 at alpha= | -0.71088 | deg
|  |  |  | @ Cl=0.1, Cd= | 0.0086192
|  |  |  | @ Cl=0.4, Cd= | 0.0088875
|  |  |  | @ Cl=0.6, Cd= | 0.0090536
alpha (deg) | Cl | Cd | Cm | Cl/Cd
-20 | -0.6226 | 0.21661 | 0.0113 | -2.8743
-19.5 | -0.6236 | 0.20467 | 0.0035 | -3.0469
-19 | -0.608 | 0.19859 | 0.001 | -3.0616
-18.5 | -0.9007 | 0.10947 | -0.0408 | -8.2278
-18 | -0.9523 | 0.0926 | -0.0501 | -10.284
-17.5 | -0.991 | 0.07953 | -0.056 | -12.4607
-17 | -1.0041 | 0.07128 | -0.0592 | -14.0867
-16.5 | -1.0134 | 0.06396 | -0.0615 | -15.8443
-16 | -1.0164 | 0.05788 | -0.0629 | -17.5605
-15.5 | -1.0178 | 0.05222 | -0.0633 | -19.4906
-15 | -1.0116 | 0.0476 | -0.0628 | -21.2521
-14.5 | -1.002 | 0.04365 | -0.0623 | -22.9553
-14 | -0.9895 | 0.03994 | -0.0608 | -24.7747
-13.5 | -0.9732 | 0.03684 | -0.0593 | -26.4169
-13 | -0.9542 | 0.03418 | -0.058 | -27.9169
-12.5 | -0.9348 | 0.03161 | -0.056 | -29.5729
-12 | -0.9155 | 0.0292 | -0.0537 | -31.3527
-11.5 | -0.9029 | 0.02662 | -0.0505 | -33.9181
-11 | -0.8897 | 0.02456 | -0.0465 | -36.2256
-10.5 | -0.8862 | 0.02292 | -0.0403 | -38.6649
-10 | -0.8532 | 0.02055 | -0.0403 | -41.5182
-9.5 | -0.7967 | 0.01882 | -0.0434 | -42.3326
-9 | -0.7397 | 0.01721 | -0.0463 | -42.9808
-8.5 | -0.68 | 0.0155 | -0.0497 | -43.871
-8 | -0.6147 | 0.01426 | -0.0537 | -43.1066
-7.5 | -0.5587 | 0.01303 | -0.0556 | -42.878
-7 | -0.5131 | 0.01173 | -0.0553 | -43.7425
-6.5 | -0.4891 | 0.01033 | -0.0504 | -47.3475
-6 | -0.4775 | 0.0091 | -0.0422 | -52.4725
-5.5 | -0.4458 | 0.00879 | -0.0373 | -50.7167
-5 | -0.405 | 0.00869 | -0.034 | -46.6053
-4.5 | -0.3613 | 0.00866 | -0.0313 | -41.7206
-4 | -0.3157 | 0.00865 | -0.029 | -36.4971
-3.5 | -0.2713 | 0.00863 | -0.0265 | -31.4368
-3 | -0.2275 | 0.00865 | -0.0238 | -26.3006
-2.5 | -0.1809 | 0.00868 | -0.0217 | -20.841
-2 | -0.1299 | 0.00866 | -0.0206 | -15
-1.5 | -0.0797 | 0.00862 | -0.0194 | -9.2459
-1 | -0.0303 | 0.00861 | -0.018 | -3.5192
-0.5 | 0.0221 | 0.0086 | -0.0173 | 2.5698
0 | 0.072 | 0.00863 | -0.016 | 8.343
0.5 | 0.1237 | 0.00861 | -0.0152 | 14.367
1 | 0.1763 | 0.00867 | -0.0145 | 20.3345
1.5 | 0.2248 | 0.0087 | -0.013 | 25.8391
2 | 0.2777 | 0.00877 | -0.0124 | 31.6648
2.5 | 0.3265 | 0.00879 | -0.0109 | 37.1445
3 | 0.3741 | 0.00886 | -0.0091 | 42.2235
3.5 | 0.4211 | 0.00891 | -0.0072 | 47.2615
4 | 0.4657 | 0.00892 | -0.0047 | 52.2085
4.5 | 0.5079 | 0.00893 | -0.0017 | 56.8757
5 | 0.5518 | 0.00899 | 0.0009 | 61.3793
5.5 | 0.5947 | 0.00904 | 0.0036 | 65.7854
6 | 0.6374 | 0.00915 | 0.0063 | 69.6612
6.5 | 0.6824 | 0.00937 | 0.0083 | 72.8282
7 | 0.7242 | 0.01046 | 0.0098 | 69.2352
7.5 | 0.7762 | 0.01277 | 0.0073 | 60.7831
8 | 0.8393 | 0.01485 | 0.0026 | 56.5185
8.5 | 0.8934 | 0.01668 | 0.0004 | 53.5612
9 | 0.9034 | 0.01793 | 0.0071 | 50.3848
9.5 | 0.9203 | 0.01949 | 0.012 | 47.2191
10 | 0.9411 | 0.02119 | 0.0158 | 44.4125
10.5 | 0.9611 | 0.02318 | 0.0191 | 41.4625
11 | 0.9766 | 0.02569 | 0.0222 | 38.0148
11.5 | 1.0005 | 0.02779 | 0.0243 | 36.0022
12 | 1.0109 | 0.03101 | 0.027 | 32.5992
12.5 | 1.0314 | 0.03363 | 0.0287 | 30.669
13 | 1.0473 | 0.03671 | 0.0303 | 28.529
13.5 | 1.0603 | 0.04016 | 0.0319 | 26.4019
14 | 1.0768 | 0.04346 | 0.033 | 24.7768
14.5 | 1.0909 | 0.04707 | 0.0339 | 23.1761
15 | 1.1 | 0.0513 | 0.0345 | 21.4425
15.5 | 1.1118 | 0.05547 | 0.0349 | 20.0433
16 | 1.1211 | 0.06003 | 0.0351 | 18.6757
16.5 | 1.1284 | 0.06495 | 0.0351 | 17.3734
17 | 1.1321 | 0.07061 | 0.0339 | 16.0331
17.5 | 1.1328 | 0.07659 | 0.0329 | 14.7904
18 | 1.1299 | 0.08331 | 0.0316 | 13.5626
18.5 | 1.1165 | 0.09194 | 0.0288 | 12.1438
19 | 1.097 | 0.1023 | 0.0241 | 10.7234
19.5 | 1.0615 | 0.11606 | 0.0173 | 9.1461
20 | 1.0384 | 0.12815 | 0.0107 | 8.103

## 29. Re 500k Mach 0.25 (1)
BIGFOIL.COM POLAR EXPORT
NACA64A117
NACA64A117 |  |  |  | Cl Max: | 1.257 | at alpha= | 12 | deg
JavaFoil+Calcfoil stall+Eppler ext transition |  |  |  | L/D Max: | 88.746 | at alpha= | 6 | deg
Re: | 500000 |  |  | Cd Min: | 0.0082 | at alpha= | 0 | deg
Mach: | 0.25 |  |  | Cl=0 at alpha= | -0.8125 | deg
|  |  |  | @ Cl=0.1, Cd= | 0.0082023
|  |  |  | @ Cl=0.4, Cd= | 0.0084827
|  |  |  | @ Cl=0.6, Cd= | 0.0087832
alpha (deg) | Cl | Cd | Cm | Cl/Cd
-16.5 | -0.829 | 0.14944 | 0.005 | -5.546
-16 | -0.862 | 0.13799 | 0.004 | -6.245
-15.5 | -0.89 | 0.12927 | 0.004 | -6.886
-15 | -0.914 | 0.1237 | 0.004 | -7.388
-14.5 | -0.933 | 0.11302 | 0.003 | -8.253
-14 | -0.945 | 0.1059 | 0.003 | -8.922
-13.5 | -0.954 | 0.09779 | 0.003 | -9.754
-13 | -0.955 | 0.09243 | 0.002 | -10.336
-12.5 | -0.954 | 0.08552 | 0.002 | -11.154
-12 | -0.947 | 0.07849 | 0.002 | -12.068
-11.5 | -1.075 | 0.02913 | 0.002 | -36.905
-11 | -1.061 | 0.02626 | 0.001 | -40.394
-10.5 | -1.041 | 0.02381 | 0 | -43.699
-10 | -1.012 | 0.02218 | -0.001 | -45.643
-9.5 | -0.979 | 0.02071 | -0.002 | -47.268
-9 | -0.942 | 0.01933 | -0.003 | -48.729
-8.5 | -0.901 | 0.0181 | -0.004 | -49.806
-8 | -0.857 | 0.017 | -0.005 | -50.395
-7.5 | -0.807 | 0.01612 | -0.006 | -50.089
-7 | -0.754 | 0.01522 | -0.007 | -49.571
-6.5 | -0.699 | 0.01454 | -0.008 | -48.069
-6 | -0.642 | 0.01381 | -0.009 | -46.508
-5.5 | -0.585 | 0.01296 | -0.01 | -45.116
-5 | -0.53 | 0.00854 | -0.011 | -62.078
-4.5 | -0.468 | 0.00846 | -0.012 | -55.352
-4 | -0.406 | 0.00834 | -0.013 | -48.626
-3.5 | -0.342 | 0.00829 | -0.014 | -41.285
-3 | -0.279 | 0.00827 | -0.015 | -33.747
-2.5 | -0.215 | 0.00821 | -0.016 | -26.222
-2 | -0.152 | 0.00822 | -0.017 | -18.467
-1.5 | -0.088 | 0.00824 | -0.018 | -10.64
-1 | -0.024 | 0.00821 | -0.019 | -2.874
-0.5 | 0.04 | 0.00823 | -0.02 | 4.918
0 | 0.105 | 0.0082 | -0.021 | 12.747
0.5 | 0.169 | 0.00825 | -0.022 | 20.424
1 | 0.233 | 0.00829 | -0.023 | 28.064
1.5 | 0.297 | 0.00836 | -0.024 | 35.475
2 | 0.361 | 0.00844 | -0.025 | 42.712
2.5 | 0.425 | 0.00851 | -0.026 | 49.88
3 | 0.487 | 0.0086 | -0.027 | 56.668
3.5 | 0.55 | 0.00868 | -0.028 | 63.38
4 | 0.613 | 0.00881 | -0.029 | 69.545
4.5 | 0.675 | 0.00901 | -0.03 | 74.905
5 | 0.737 | 0.00913 | -0.031 | 80.72
5.5 | 0.797 | 0.00938 | -0.032 | 85.025
6 | 0.857 | 0.00965 | -0.033 | 88.746
6.5 | 0.897 | 0.0158 | -0.033 | 56.781
7 | 0.95 | 0.01672 | -0.034 | 56.824
7.5 | 1 | 0.01764 | -0.035 | 56.679
8 | 1.046 | 0.0187 | -0.036 | 55.931
8.5 | 1.089 | 0.01977 | -0.036 | 55.097
9 | 1.129 | 0.02102 | -0.037 | 53.684
9.5 | 1.164 | 0.02238 | -0.038 | 51.986
10 | 1.195 | 0.02387 | -0.039 | 50.041
10.5 | 1.219 | 0.02569 | -0.039 | 47.455
11 | 1.238 | 0.02769 | -0.04 | 44.712
11.5 | 1.252 | 0.02954 | -0.04 | 42.379
12 | 1.257 | 0.03238 | -0.041 | 38.818
12.5 | 1.245 | 0.03774 | -0.041 | 32.995
13 | 1.093 | 0.09024 | -0.027 | 12.113
13.5 | 1.081 | 0.09738 | -0.026 | 11.103
14 | 1.059 | 0.10646 | -0.023 | 9.943
14.5 | 1.034 | 0.11366 | -0.022 | 9.097
15 | 1.004 | 0.12395 | -0.022 | 8.097
15.5 | 0.967 | 0.13332 | -0.02 | 7.253
16 | 0.926 | 0.14321 | -0.02 | 6.465
16.5 | 0.879 | 0.15096 | -0.019 | 5.82
17 | 0.828 | 0.16563 | -0.02 | 4.997

## 30. Re 500k Mach 0.25 (2)
BIGFOIL.COM POLAR EXPORT
NACA64A117
NACA64A117 |  |  |  | Cl Max: | 1.0629 | at alpha= | 15.5 | deg
XFOIL ncrit=9 |  |  |  | L/D Max: | 70.3285 | at alpha= | 6.5 | deg
Re: | 500000 |  |  | Cd Min: | 0.21976 | at alpha= | 20 | deg
Mach: | 0.25 |  |  | Cl=0 at alpha= | -0.698 | deg
|  |  |  | @ Cl=0.1, Cd= | 0.008785
|  |  |  | @ Cl=0.4, Cd= | 0.0090535
|  |  |  | @ Cl=0.6, Cd= | 0.00926
alpha (deg) | Cl | Cd | Cm | Cl/Cd
-19 | -0.3951 | 0.17294 | -0.014 | -2.2846
-18.5 | -0.4075 | 0.16457 | -0.0199 | -2.4761
-18 | -0.3988 | 0.15911 | -0.0219 | -2.5064
-17.5 | -0.3812 | 0.15607 | -0.0231 | -2.4425
-17 | -0.755 | 0.12031 | -0.0366 | -6.2755
-16.5 | -0.8248 | 0.09817 | -0.0498 | -8.4018
-16 | -0.8657 | 0.08367 | -0.0578 | -10.3466
-15.5 | -0.9038 | 0.07123 | -0.0634 | -12.6885
-15 | -0.9264 | 0.06199 | -0.0663 | -14.9443
-14.5 | -0.939 | 0.05463 | -0.0678 | -17.1884
-14 | -0.9458 | 0.04843 | -0.068 | -19.5292
-13.5 | -0.9423 | 0.04349 | -0.0666 | -21.667
-13 | -0.9299 | 0.03984 | -0.0655 | -23.3409
-12.5 | -0.9145 | 0.03649 | -0.0636 | -25.0617
-12 | -0.8974 | 0.03347 | -0.0613 | -26.8121
-11.5 | -0.882 | 0.03057 | -0.0584 | -28.8518
-11 | -0.8679 | 0.02798 | -0.0549 | -31.0186
-10.5 | -0.8576 | 0.02575 | -0.0502 | -33.3049
-9.5 | -0.79 | 0.02095 | -0.0497 | -37.7088
-9 | -0.7373 | 0.01865 | -0.0524 | -39.5335
-8.5 | -0.6751 | 0.01673 | -0.0563 | -40.3527
-8 | -0.614 | 0.01517 | -0.0594 | -40.4746
-7.5 | -0.5537 | 0.0138 | -0.0622 | -40.1232
-7 | -0.5084 | 0.01249 | -0.0615 | -40.7046
-6.5 | -0.4768 | 0.01099 | -0.0581 | -43.3849
-6 | -0.4731 | 0.00961 | -0.0482 | -49.23
-5.5 | -0.4536 | 0.009 | -0.0405 | -50.4
-5 | -0.4148 | 0.00887 | -0.0363 | -46.7644
-4.5 | -0.3715 | 0.00881 | -0.0331 | -42.168
-4 | -0.3258 | 0.00878 | -0.0303 | -37.1071
-3.5 | -0.2788 | 0.00878 | -0.0278 | -31.754
-3 | -0.2329 | 0.00883 | -0.0251 | -26.376
-2.5 | -0.1854 | 0.00884 | -0.0227 | -20.9729
-2 | -0.1356 | 0.00881 | -0.021 | -15.3916
-1.5 | -0.0853 | 0.00883 | -0.0193 | -9.6602
-1 | -0.0302 | 0.00879 | -0.0188 | -3.4357
-0.5 | 0.0198 | 0.00877 | -0.0172 | 2.2577
0 | 0.0738 | 0.00878 | -0.0164 | 8.4055
0.5 | 0.1264 | 0.00879 | -0.0153 | 14.38
1 | 0.1779 | 0.00883 | -0.014 | 20.1472
1.5 | 0.2324 | 0.00889 | -0.0134 | 26.1417
2 | 0.283 | 0.00893 | -0.0119 | 31.6909
2.5 | 0.3361 | 0.00905 | -0.0109 | 37.1381
3 | 0.384 | 0.00904 | -0.0087 | 42.4779
3.5 | 0.4314 | 0.00908 | -0.0064 | 47.511
4 | 0.4758 | 0.0091 | -0.0034 | 52.2857
4.5 | 0.5183 | 0.00912 | 0 | 56.8311
5 | 0.5623 | 0.00918 | 0.0031 | 61.2527
5.5 | 0.6047 | 0.00927 | 0.0065 | 65.2319
6 | 0.6454 | 0.00936 | 0.0101 | 68.953
6.5 | 0.685 | 0.00974 | 0.0136 | 70.3285
7 | 0.7188 | 0.01137 | 0.0164 | 63.219
7.5 | 0.7701 | 0.01381 | 0.0139 | 55.7639
8 | 0.8369 | 0.01608 | 0.0085 | 52.046
8.5 | 0.8743 | 0.01812 | 0.0096 | 48.2506
9 | 0.8896 | 0.01979 | 0.015 | 44.952
9.5 | 0.9069 | 0.02183 | 0.0193 | 41.5437
10 | 0.9235 | 0.02423 | 0.023 | 38.1139
10.5 | 0.9465 | 0.02645 | 0.0257 | 35.7845
11 | 0.9626 | 0.02933 | 0.0285 | 32.8196
11.5 | 0.9797 | 0.03229 | 0.0308 | 30.3407
12 | 0.9929 | 0.0357 | 0.0331 | 27.8123
12.5 | 1.0097 | 0.03899 | 0.0349 | 25.8964
13 | 1.0202 | 0.04291 | 0.0366 | 23.7753
13.5 | 1.0365 | 0.04659 | 0.0378 | 22.2473
14 | 1.0496 | 0.05069 | 0.0387 | 20.7063
14.5 | 1.0601 | 0.05515 | 0.0395 | 19.2221
15 | 1.062 | 0.06085 | 0.0395 | 17.4528
15.5 | 1.0629 | 0.06694 | 0.0391 | 15.8784
16 | 1.0575 | 0.07407 | 0.0379 | 14.277
16.5 | 1.0446 | 0.08259 | 0.0356 | 12.648
17 | 1.0295 | 0.09203 | 0.0319 | 11.1866
17.5 | 1.0107 | 0.10251 | 0.0271 | 9.8595
18 | 0.9737 | 0.11689 | 0.0197 | 8.3301
18.5 | 0.921 | 0.13573 | 0.0088 | 6.7855
19 | 0.7014 | 0.20997 | -0.0273 | 3.3405
19.5 | 0.7146 | 0.21745 | -0.0316 | 3.2863
20 | 0.7402 | 0.21976 | -0.0325 | 3.3682

## 31. Re 500k Mach 0.50 (1)
BIGFOIL.COM POLAR EXPORT
NACA64A117
NACA64A117 |  |  |  | Cl Max: | 1.166 | at alpha= | 20 | deg
JavaFoil+Calcfoil stall+Eppler ext transition |  |  |  | L/D Max: | 78.09 | at alpha= | 5 | deg
Re: | 500000 |  |  | Cd Min: | 0.00865 | at alpha= | -1.5 | deg
Mach: | 0.5 |  |  | Cl=0 at alpha= | -0.8169 | deg
|  |  |  | @ Cl=0.1, Cd= | 0.0086953
|  |  |  | @ Cl=0.4, Cd= | 0.0089679
|  |  |  | @ Cl=0.6, Cd= | 0.009472
alpha (deg) | Cl | Cd | Cm | Cl/Cd
-20 | -1.08 | 0.23226 | 0.011 | -4.65
-19.5 | -1.053 | 0.22925 | 0.01 | -4.593
-19 | -1.026 | 0.21624 | 0.01 | -4.744
-18.5 | -0.996 | 0.21632 | 0.009 | -4.604
-18 | -0.968 | 0.21015 | 0.008 | -4.608
-17.5 | -0.941 | 0.2043 | 0.008 | -4.607
-17 | -0.914 | 0.20055 | 0.007 | -4.556
-16.5 | -0.884 | 0.18648 | 0.006 | -4.743
-16 | -0.857 | 0.18149 | 0.006 | -4.72
-15.5 | -0.829 | 0.1754 | 0.005 | -4.727
-15 | -0.801 | 0.17483 | 0.005 | -4.584
-14.5 | -0.773 | 0.16383 | 0.004 | -4.716
-14 | -0.744 | 0.15454 | 0.003 | -4.817
-13.5 | -0.717 | 0.15548 | 0.003 | -4.609
-13 | -0.689 | 0.15186 | 0.002 | -4.536
-12.5 | -0.66 | 0.13566 | 0.002 | -4.865
-12 | -0.632 | 0.12968 | 0.001 | -4.874
-11.5 | -0.604 | 0.13202 | 0.001 | -4.576
-11 | -0.576 | 0.11482 | 0 | -5.013
-10.5 | -0.547 | 0.1085 | 0 | -5.045
-10 | -0.52 | 0.10251 | 0 | -5.068
-9.5 | -0.491 | 0.09171 | -0.001 | -5.354
-9 | -0.73 | 0.06457 | -0.001 | -11.299
-8.5 | -0.884 | 0.02523 | -0.004 | -35.046
-8 | -0.88 | 0.02258 | -0.005 | -38.985
-7.5 | -0.849 | 0.02086 | -0.006 | -40.688
-7 | -0.805 | 0.01913 | -0.007 | -42.082
-6.5 | -0.756 | 0.01761 | -0.009 | -42.908
-6 | -0.701 | 0.01635 | -0.01 | -42.879
-5.5 | -0.642 | 0.01526 | -0.011 | -42.031
-5 | -0.579 | 0.0142 | -0.012 | -40.764
-4.5 | -0.521 | 0.00919 | -0.013 | -56.751
-4 | -0.452 | 0.00897 | -0.014 | -50.433
-3.5 | -0.382 | 0.00883 | -0.015 | -43.262
-3 | -0.312 | 0.00874 | -0.017 | -35.659
-2.5 | -0.241 | 0.00871 | -0.018 | -27.605
-2 | -0.17 | 0.00869 | -0.019 | -19.518
-1.5 | -0.098 | 0.00865 | -0.02 | -11.333
-1 | -0.026 | 0.00869 | -0.021 | -3.036
-0.5 | 0.045 | 0.00868 | -0.022 | 5.21
0 | 0.117 | 0.0087 | -0.023 | 13.441
0.5 | 0.189 | 0.00874 | -0.024 | 21.563
1 | 0.26 | 0.0088 | -0.026 | 29.571
1.5 | 0.332 | 0.00892 | -0.027 | 37.204
2 | 0.403 | 0.00897 | -0.028 | 44.948
2.5 | 0.475 | 0.00915 | -0.029 | 51.879
3 | 0.544 | 0.00932 | -0.03 | 58.376
3.5 | 0.614 | 0.00951 | -0.031 | 64.563
4 | 0.678 | 0.00981 | -0.032 | 69.1
4.5 | 0.744 | 0.01007 | -0.033 | 73.881
5 | 0.808 | 0.01035 | -0.034 | 78.09
5.5 | 0.864 | 0.01656 | -0.035 | 52.188
6 | 0.921 | 0.01807 | -0.036 | 50.982
6.5 | 0.973 | 0.0195 | -0.036 | 49.921
7 | 1.019 | 0.02108 | -0.037 | 48.332
7.5 | 1.054 | 0.02277 | -0.038 | 46.316
8 | 1.075 | 0.02482 | -0.039 | 43.313
8.5 | 1.07 | 0.02747 | -0.04 | 38.938
9 | 0.861 | 0.06516 | -0.022 | 13.216
9.5 | 0.582 | 0.07376 | -0.017 | 7.892
10 | 0.61 | 0.10181 | -0.017 | 5.99
10.5 | 0.638 | 0.10759 | -0.018 | 5.929
11 | 0.666 | 0.11564 | -0.019 | 5.755
11.5 | 0.694 | 0.12658 | -0.021 | 5.485
12 | 0.722 | 0.13586 | -0.022 | 5.313
12.5 | 0.75 | 0.13847 | -0.023 | 5.414
13 | 0.778 | 0.1511 | -0.025 | 5.152
13.5 | 0.806 | 0.15483 | -0.025 | 5.205
14 | 0.833 | 0.15909 | -0.026 | 5.238
14.5 | 0.863 | 0.16366 | -0.028 | 5.273
15 | 0.89 | 0.17143 | -0.028 | 5.193
15.5 | 0.918 | 0.1795 | -0.029 | 5.112
16 | 0.945 | 0.18848 | -0.03 | 5.014
16.5 | 0.975 | 0.19076 | -0.032 | 5.109
17 | 1.002 | 0.19795 | -0.032 | 5.06
17.5 | 1.029 | 0.19994 | -0.033 | 5.145
18 | 1.056 | 0.21045 | -0.033 | 5.017
18.5 | 1.086 | 0.21218 | -0.035 | 5.118
19 | 1.113 | 0.21786 | -0.036 | 5.107
19.5 | 1.139 | 0.22915 | -0.036 | 4.972
20 | 1.166 | 0.23503 | -0.037 | 4.962

## 32. Re 500k Mach 0.50 (2)
BIGFOIL.COM POLAR EXPORT
NACA64A117
NACA64A117 |  |  |  | Cl Max: | 0.8951 | at alpha= | 11.5 | deg
XFOIL ncrit=9 |  |  |  | L/D Max: | 61.6682 | at alpha= | 6 | deg
Re: | 500000 |  |  | Cd Min: | 0.18179 | at alpha= | 16.5 | deg
Mach: | 0.5 |  |  | Cl=0 at alpha= | -0.64799 | deg
|  |  |  | @ Cl=0.1, Cd= | 0.0095753
|  |  |  | @ Cl=0.4, Cd= | 0.0099578
|  |  |  | @ Cl=0.6, Cd= | 0.010189
alpha (deg) | Cl | Cd | Cm | Cl/Cd
-15 | -0.514 | 0.15242 | -0.0306 | -3.3723
-14.5 | -0.5246 | 0.1386 | -0.0372 | -3.785
-14 | -0.557 | 0.12152 | -0.0453 | -4.5836
-13.5 | -0.5912 | 0.10603 | -0.0533 | -5.5758
-13 | -0.623 | 0.09186 | -0.0613 | -6.7821
-12.5 | -0.6657 | 0.07732 | -0.0697 | -8.6097
-12 | -0.695 | 0.06626 | -0.0751 | -10.489
-11.5 | -0.722 | 0.05669 | -0.0783 | -12.7359
-11 | -0.7438 | 0.04869 | -0.079 | -15.2762
-10.5 | -0.7582 | 0.04227 | -0.0772 | -17.9371
-10 | -0.7636 | 0.03763 | -0.0729 | -20.2923
-9.5 | -0.7335 | 0.03269 | -0.0735 | -22.4381
-9 | -0.6838 | 0.02869 | -0.0758 | -23.8341
-8.5 | -0.6256 | 0.0248 | -0.0804 | -25.2258
-8 | -0.575 | 0.02158 | -0.0829 | -26.645
-7.5 | -0.5313 | 0.01884 | -0.0836 | -28.2006
-7 | -0.4823 | 0.01652 | -0.0846 | -29.1949
-6.5 | -0.4448 | 0.01445 | -0.0829 | -30.782
-6 | -0.4261 | 0.01233 | -0.0775 | -34.558
-5.5 | -0.4346 | 0.01043 | -0.0652 | -41.6683
-5 | -0.4383 | 0.00971 | -0.0512 | -45.139
-4.5 | -0.4033 | 0.0096 | -0.044 | -42.0104
-4 | -0.3594 | 0.0096 | -0.0386 | -37.4375
-3.5 | -0.3112 | 0.00957 | -0.0342 | -32.5183
-3 | -0.2635 | 0.0096 | -0.0297 | -27.4479
-2.5 | -0.2124 | 0.00965 | -0.0261 | -22.0104
-2 | -0.1565 | 0.00964 | -0.0236 | -16.2344
-1.5 | -0.1009 | 0.00962 | -0.0212 | -10.4886
-1 | -0.0421 | 0.00956 | -0.0197 | -4.4038
-0.5 | 0.0177 | 0.00958 | -0.0184 | 1.8476
0 | 0.0753 | 0.00955 | -0.0166 | 7.8848
0.5 | 0.134 | 0.00961 | -0.0151 | 13.9438
1 | 0.1928 | 0.00963 | -0.0136 | 20.0208
1.5 | 0.2517 | 0.00973 | -0.0121 | 25.8684
2 | 0.3088 | 0.00981 | -0.0101 | 31.4781
2.5 | 0.3669 | 0.00991 | -0.0083 | 37.0232
3 | 0.4223 | 0.00999 | -0.0057 | 42.2723
3.5 | 0.4703 | 0.01005 | -0.0014 | 46.796
4 | 0.5154 | 0.01005 | 0.0036 | 51.2836
4.5 | 0.5579 | 0.01009 | 0.0092 | 55.2924
5 | 0.5948 | 0.01016 | 0.0159 | 58.5433
5.5 | 0.6328 | 0.01037 | 0.0224 | 61.0222
6 | 0.6691 | 0.01085 | 0.0285 | 61.6682
6.5 | 0.6753 | 0.01303 | 0.0367 | 51.8266
7 | 0.691 | 0.01648 | 0.0394 | 41.9296
7.5 | 0.7268 | 0.0198 | 0.0388 | 36.7071
8 | 0.7982 | 0.02381 | 0.0308 | 33.5237
8.5 | 0.8202 | 0.02757 | 0.0336 | 29.7497
9 | 0.834 | 0.031 | 0.0374 | 26.9032
9.5 | 0.8474 | 0.03473 | 0.0407 | 24.3997
10 | 0.8637 | 0.0385 | 0.0438 | 22.4338
10.5 | 0.8758 | 0.04281 | 0.0466 | 20.4578
11 | 0.8896 | 0.04727 | 0.049 | 18.8195
11.5 | 0.8951 | 0.05274 | 0.0506 | 16.9719
12 | 0.8902 | 0.05968 | 0.0513 | 14.9162
12.5 | 0.8746 | 0.06825 | 0.05 | 12.8147
13 | 0.8481 | 0.07881 | 0.0464 | 10.7613
13.5 | 0.8202 | 0.09058 | 0.0408 | 9.055
14 | 0.7937 | 0.10309 | 0.0341 | 7.6991
14.5 | 0.7473 | 0.11996 | 0.0241 | 6.2296
15 | 0.7017 | 0.13867 | 0.0134 | 5.0602
15.5 | 0.6704 | 0.15645 | 0.0042 | 4.2851
16 | 0.6641 | 0.16993 | -0.0027 | 3.9081
16.5 | 0.667 | 0.18179 | -0.0088 | 3.6691

## 33. Re 750k Mach 0.00 (1)
BIGFOIL.COM POLAR EXPORT
NACA64A117
NACA64A117 |  |  |  | Cl Max: | 1.342 | at alpha= | 13.5 | deg
JavaFoil+Calcfoil stall+Eppler ext transition |  |  |  | L/D Max: | 100.383 | at alpha= | 6 | deg
Re: | 750000 |  |  | Cd Min: | 0.00724 | at alpha= | -2.5 | deg
Mach: | 0 |  |  | Cl=0 at alpha= | -0.81452 | deg
|  |  |  | @ Cl=0.1, Cd= | 0.00726
|  |  |  | @ Cl=0.4, Cd= | 0.0074847
|  |  |  | @ Cl=0.6, Cd= | 0.00775
alpha (deg) | Cl | Cd | Cm | Cl/Cd
-19 | -1.009 | 0.16297 | 0.008 | -6.189
-18.5 | -1.022 | 0.15441 | 0.007 | -6.616
-18 | -1.034 | 0.14567 | 0.007 | -7.098
-17.5 | -1.042 | 0.13837 | 0.007 | -7.534
-17 | -1.051 | 0.13003 | 0.006 | -8.082
-16.5 | -1.058 | 0.12155 | 0.006 | -8.705
-16 | -1.061 | 0.11472 | 0.006 | -9.253
-15.5 | -1.066 | 0.10615 | 0.005 | -10.04
-15 | -1.073 | 0.0945 | 0.005 | -11.353
-14.5 | -1.163 | 0.04766 | 0.006 | -24.406
-14 | -1.179 | 0.03749 | 0.006 | -31.431
-13.5 | -1.178 | 0.03225 | 0.005 | -36.513
-13 | -1.169 | 0.02879 | 0.004 | -40.589
-12.5 | -1.154 | 0.02615 | 0.003 | -44.137
-12 | -1.134 | 0.02395 | 0.002 | -47.366
-11.5 | -1.109 | 0.02236 | 0.002 | -49.622
-11 | -1.081 | 0.02084 | 0.001 | -51.873
-10.5 | -1.049 | 0.01955 | 0 | -53.678
-10 | -1.015 | 0.01819 | -0.001 | -55.827
-9.5 | -0.978 | 0.01705 | -0.002 | -57.373
-9 | -0.936 | 0.01614 | -0.003 | -57.963
-8.5 | -0.89 | 0.0154 | -0.004 | -57.807
-8 | -0.842 | 0.01466 | -0.005 | -57.4
-7.5 | -0.79 | 0.01402 | -0.006 | -56.368
-7 | -0.737 | 0.01333 | -0.007 | -55.302
-6.5 | -0.683 | 0.01268 | -0.008 | -53.854
-6 | -0.632 | 0.01186 | -0.009 | -53.278
-5.5 | -0.573 | 0.00759 | -0.01 | -75.546
-5 | -0.514 | 0.00748 | -0.011 | -68.667
-4.5 | -0.454 | 0.00741 | -0.011 | -61.208
-4 | -0.393 | 0.00734 | -0.012 | -53.542
-3.5 | -0.332 | 0.00733 | -0.013 | -45.27
-3 | -0.27 | 0.00727 | -0.014 | -37.141
-2.5 | -0.209 | 0.00724 | -0.015 | -28.787
-2 | -0.147 | 0.00728 | -0.016 | -20.188
-1.5 | -0.085 | 0.00729 | -0.017 | -11.636
-1 | -0.023 | 0.00725 | -0.018 | -3.15
-0.5 | 0.039 | 0.00726 | -0.019 | 5.396
0 | 0.101 | 0.00726 | -0.02 | 13.949
0.5 | 0.163 | 0.00729 | -0.021 | 22.4
1 | 0.225 | 0.00731 | -0.022 | 30.8
1.5 | 0.287 | 0.00738 | -0.023 | 38.944
2 | 0.349 | 0.00746 | -0.024 | 46.831
2.5 | 0.411 | 0.00749 | -0.025 | 54.909
3 | 0.472 | 0.00755 | -0.026 | 62.467
3.5 | 0.533 | 0.00763 | -0.027 | 69.868
4 | 0.594 | 0.00774 | -0.028 | 76.758
4.5 | 0.654 | 0.00784 | -0.029 | 83.485
5 | 0.714 | 0.00794 | -0.03 | 89.881
5.5 | 0.773 | 0.00811 | -0.031 | 95.359
6 | 0.831 | 0.00828 | -0.032 | 100.383
6.5 | 0.875 | 0.01366 | -0.032 | 64.094
7 | 0.928 | 0.0145 | -0.033 | 64.005
7.5 | 0.979 | 0.01526 | -0.034 | 64.139
8 | 1.027 | 0.01616 | -0.035 | 63.595
8.5 | 1.074 | 0.01694 | -0.035 | 63.4
9 | 1.117 | 0.0178 | -0.036 | 62.754
9.5 | 1.157 | 0.01882 | -0.037 | 61.473
10 | 1.194 | 0.01982 | -0.038 | 60.228
10.5 | 1.227 | 0.02113 | -0.038 | 58.077
11 | 1.257 | 0.02232 | -0.039 | 56.346
11.5 | 1.284 | 0.02358 | -0.04 | 54.443
12 | 1.305 | 0.0253 | -0.04 | 51.593
12.5 | 1.322 | 0.02745 | -0.041 | 48.178
13 | 1.336 | 0.02952 | -0.042 | 45.268
13.5 | 1.342 | 0.03231 | -0.042 | 41.527
14 | 1.341 | 0.03535 | -0.043 | 37.949
14.5 | 1.334 | 0.03954 | -0.043 | 33.732
15 | 1.316 | 0.04605 | -0.043 | 28.582
15.5 | 1.277 | 0.0597 | -0.041 | 21.393
16 | 1.253 | 0.06881 | -0.041 | 18.214
16.5 | 1.155 | 0.11761 | -0.031 | 9.818
17 | 1.137 | 0.12736 | -0.03 | 8.924
17.5 | 1.117 | 0.13549 | -0.029 | 8.247
18 | 1.097 | 0.14636 | -0.028 | 7.492
18.5 | 1.075 | 0.15453 | -0.028 | 6.957

## 34. Re 750k Mach 0.00 (2)
BIGFOIL.COM POLAR EXPORT
NACA64A117
NACA64A117 |  |  |  | Cl Max: | 1.1932 | at alpha= | 17 | deg
XFOIL ncrit=9 |  |  |  | L/D Max: | 77.9315 | at alpha= | 6 | deg
Re: | 750000 |  |  | Cd Min: | 0.1137 | at alpha= | -20 | deg
Mach: | 0 |  |  | Cl=0 at alpha= | -0.70259 | deg
|  |  |  | @ Cl=0.1, Cd= | 0.0073228
|  |  |  | @ Cl=0.4, Cd= | 0.0075549
|  |  |  | @ Cl=0.6, Cd= | 0.0079731
alpha (deg) | Cl | Cd | Cm | Cl/Cd
-20 | -1.0014 | 0.1137 | -0.0344 | -8.8074
-19.5 | -1.0323 | 0.10063 | -0.0413 | -10.2584
-19 | -1.0533 | 0.08992 | -0.0466 | -11.7137
-18.5 | -1.0754 | 0.07988 | -0.0507 | -13.4627
-18 | -1.085 | 0.07226 | -0.0533 | -15.0152
-17.5 | -1.0879 | 0.06569 | -0.0551 | -16.5611
-17 | -1.0889 | 0.0597 | -0.0565 | -18.2395
-16.5 | -1.0842 | 0.05452 | -0.0577 | -19.8863
-16 | -1.077 | 0.04988 | -0.0581 | -21.5918
-15.5 | -1.0684 | 0.04557 | -0.0583 | -23.4452
-15 | -1.0586 | 0.04165 | -0.0577 | -25.4166
-14.5 | -1.0431 | 0.03839 | -0.0572 | -27.1711
-14 | -1.0371 | 0.03454 | -0.0556 | -30.0261
-13.5 | -1.0256 | 0.0313 | -0.054 | -32.7668
-13 | -1.0054 | 0.02891 | -0.0525 | -34.7769
-12.5 | -0.9874 | 0.02652 | -0.0504 | -37.2323
-12 | -0.9663 | 0.02456 | -0.048 | -39.3445
-11.5 | -0.9619 | 0.02203 | -0.0433 | -43.6632
-10.5 | -0.9008 | 0.01876 | -0.0404 | -48.0171
-10 | -0.8516 | 0.01691 | -0.0424 | -50.3607
-9.5 | -0.7921 | 0.01556 | -0.0456 | -50.9062
-9 | -0.7339 | 0.01446 | -0.0481 | -50.7538
-8.5 | -0.6801 | 0.01352 | -0.0494 | -50.3033
-8 | -0.6307 | 0.01273 | -0.0495 | -49.5444
-7 | -0.526 | 0.01102 | -0.0508 | -47.7314
-6.5 | -0.4889 | 0.01006 | -0.0482 | -48.5984
-6 | -0.4648 | 0.00896 | -0.0427 | -51.875
-5.5 | -0.4452 | 0.00791 | -0.036 | -56.2832
-5 | -0.4078 | 0.00761 | -0.0323 | -53.5874
-4.5 | -0.3633 | 0.00751 | -0.03 | -48.3755
-4 | -0.3173 | 0.00743 | -0.0279 | -42.7052
-3.5 | -0.2704 | 0.00738 | -0.0261 | -36.6396
-3 | -0.2237 | 0.00735 | -0.0242 | -30.4354
-2.5 | -0.1769 | 0.00734 | -0.0222 | -24.1008
-2 | -0.1293 | 0.00733 | -0.0205 | -17.6398
-1.5 | -0.0804 | 0.00732 | -0.019 | -10.9836
-1 | -0.0298 | 0.00731 | -0.018 | -4.0766
-0.5 | 0.0203 | 0.00732 | -0.0168 | 2.7732
0 | 0.0712 | 0.0073 | -0.0158 | 9.7534
0.5 | 0.1218 | 0.00734 | -0.0148 | 16.594
1 | 0.1723 | 0.00734 | -0.0137 | 23.4741
1.5 | 0.2235 | 0.00741 | -0.0128 | 30.1619
2 | 0.2727 | 0.00743 | -0.0115 | 36.7026
2.5 | 0.3216 | 0.00748 | -0.0101 | 42.9947
3.5 | 0.4158 | 0.00757 | -0.0064 | 54.9273
4 | 0.4595 | 0.00765 | -0.0039 | 60.0654
4.5 | 0.5049 | 0.00773 | -0.0017 | 65.3169
5 | 0.5508 | 0.00783 | 0.0002 | 70.3448
5.5 | 0.5957 | 0.00795 | 0.0024 | 74.9308
6 | 0.6367 | 0.00817 | 0.0053 | 77.9315
6.5 | 0.6741 | 0.00885 | 0.0083 | 76.1695
7 | 0.7102 | 0.01041 | 0.0103 | 68.2229
7.5 | 0.7572 | 0.01192 | 0.0098 | 63.5235
8 | 0.8092 | 0.01314 | 0.0085 | 61.583
8.5 | 0.8838 | 0.01442 | 0.0023 | 61.2899
9 | 0.938 | 0.01589 | 0.0005 | 59.0308
9.5 | 0.9562 | 0.01704 | 0.0058 | 56.115
10 | 0.9805 | 0.01828 | 0.0097 | 53.6379
10.5 | 1.0048 | 0.01975 | 0.013 | 50.8759
11 | 1.0255 | 0.02164 | 0.0163 | 47.3891
11.5 | 1.0515 | 0.02336 | 0.0186 | 45.0128
12 | 1.0698 | 0.02575 | 0.0213 | 41.5456
12.5 | 1.0927 | 0.02793 | 0.0231 | 39.1228
13 | 1.1032 | 0.03117 | 0.0255 | 35.393
13.5 | 1.1235 | 0.03381 | 0.0269 | 33.2298
14 | 1.14 | 0.03686 | 0.0282 | 30.9278
14.5 | 1.1538 | 0.04029 | 0.0293 | 28.6374
15 | 1.1623 | 0.04437 | 0.0301 | 26.1956
15.5 | 1.1728 | 0.04846 | 0.0306 | 24.2014
16 | 1.1812 | 0.0529 | 0.0308 | 22.3289
16.5 | 1.1869 | 0.0578 | 0.0307 | 20.5346
17 | 1.1932 | 0.06291 | 0.03 | 18.9668
17.5 | 1.1892 | 0.06931 | 0.0291 | 17.1577
18 | 1.1875 | 0.0756 | 0.0278 | 15.7077
18.5 | 1.1839 | 0.08252 | 0.0259 | 14.3468
19 | 1.1782 | 0.08998 | 0.0235 | 13.094
19.5 | 1.1672 | 0.09879 | 0.02 | 11.815
20 | 1.1603 | 0.10691 | 0.0166 | 10.8531

## 35. Re 750k Mach 0.10 (1)
BIGFOIL.COM POLAR EXPORT
NACA64A117
NACA64A117 |  |  |  | Cl Max: | 1.331 | at alpha= | 13.5 | deg
JavaFoil+Calcfoil stall+Eppler ext transition |  |  |  | L/D Max: | 100.71 | at alpha= | 6 | deg
Re: | 750000 |  |  | Cd Min: | 0.00726 | at alpha= | -1 | deg
Mach: | 0.1 |  |  | Cl=0 at alpha= | -0.81452 | deg
|  |  |  | @ Cl=0.1, Cd= | 0.00727
|  |  |  | @ Cl=0.4, Cd= | 0.0075174
|  |  |  | @ Cl=0.6, Cd= | 0.007746
alpha (deg) | Cl | Cd | Cm | Cl/Cd
-18.5 | -0.985 | 0.15717 | 0.007 | -6.264
-18 | -1 | 0.14817 | 0.007 | -6.747
-17.5 | -1.012 | 0.14188 | 0.006 | -7.13
-17 | -1.024 | 0.13287 | 0.006 | -7.708
-16.5 | -1.033 | 0.12508 | 0.006 | -8.257
-16 | -1.04 | 0.11731 | 0.005 | -8.863
-15.5 | -1.046 | 0.10861 | 0.005 | -9.631
-15 | -1.049 | 0.10124 | 0.005 | -10.359
-14.5 | -1.108 | 0.06488 | 0.006 | -17.072
-14 | -1.157 | 0.0413 | 0.006 | -28.009
-13.5 | -1.165 | 0.03389 | 0.005 | -34.385
-13 | -1.16 | 0.02972 | 0.004 | -39.037
-12.5 | -1.147 | 0.02707 | 0.003 | -42.366
-12 | -1.13 | 0.02461 | 0.003 | -45.932
-11.5 | -1.108 | 0.02273 | 0.002 | -48.729
-11 | -1.08 | 0.02129 | 0.001 | -50.739
-10.5 | -1.049 | 0.01986 | 0 | -52.824
-10 | -1.016 | 0.01845 | -0.001 | -55.063
-9.5 | -0.979 | 0.01728 | -0.002 | -56.686
-9 | -0.938 | 0.01632 | -0.003 | -57.487
-8.5 | -0.893 | 0.01554 | -0.004 | -57.457
-8 | -0.845 | 0.01478 | -0.005 | -57.133
-7.5 | -0.793 | 0.01415 | -0.006 | -56.092
-7 | -0.74 | 0.01344 | -0.007 | -55.082
-6.5 | -0.686 | 0.01276 | -0.008 | -53.73
-6 | -0.635 | 0.01192 | -0.009 | -53.29
-5.5 | -0.576 | 0.00764 | -0.01 | -75.411
-5 | -0.516 | 0.0075 | -0.011 | -68.819
-4.5 | -0.456 | 0.00746 | -0.012 | -61.137
-4 | -0.395 | 0.00738 | -0.013 | -53.488
-3.5 | -0.333 | 0.00734 | -0.013 | -45.417
-3 | -0.272 | 0.00728 | -0.014 | -37.295
-2.5 | -0.21 | 0.00728 | -0.015 | -28.773
-2 | -0.148 | 0.00728 | -0.016 | -20.271
-1.5 | -0.085 | 0.00731 | -0.017 | -11.675
-1 | -0.023 | 0.00726 | -0.018 | -3.163
-0.5 | 0.039 | 0.00727 | -0.019 | 5.419
0 | 0.102 | 0.00727 | -0.02 | 13.999
0.5 | 0.164 | 0.00729 | -0.021 | 22.495
1 | 0.226 | 0.00735 | -0.022 | 30.797
1.5 | 0.289 | 0.00739 | -0.023 | 39.08
2 | 0.351 | 0.00747 | -0.024 | 46.985
2.5 | 0.413 | 0.00753 | -0.025 | 54.87
3 | 0.474 | 0.0076 | -0.026 | 62.412
3.5 | 0.536 | 0.00767 | -0.027 | 69.851
4 | 0.597 | 0.00774 | -0.028 | 77.063
4.5 | 0.657 | 0.00786 | -0.029 | 83.694
5 | 0.717 | 0.00797 | -0.03 | 90.071
5.5 | 0.777 | 0.00816 | -0.031 | 95.233
6 | 0.835 | 0.00829 | -0.032 | 100.71
6.5 | 0.879 | 0.01377 | -0.032 | 63.826
7 | 0.932 | 0.01462 | -0.033 | 63.737
7.5 | 0.983 | 0.0154 | -0.034 | 63.799
8 | 1.031 | 0.0163 | -0.035 | 63.262
8.5 | 1.077 | 0.0171 | -0.036 | 62.998
9 | 1.12 | 0.01803 | -0.036 | 62.094
9.5 | 1.159 | 0.01904 | -0.037 | 60.862
10 | 1.195 | 0.02008 | -0.038 | 59.541
10.5 | 1.228 | 0.02143 | -0.039 | 57.298
11 | 1.257 | 0.02274 | -0.039 | 55.258
11.5 | 1.281 | 0.02409 | -0.04 | 53.187
12 | 1.302 | 0.02579 | -0.041 | 50.469
12.5 | 1.317 | 0.02805 | -0.041 | 46.938
13 | 1.328 | 0.03024 | -0.042 | 43.93
13.5 | 1.331 | 0.03317 | -0.042 | 40.139
14 | 1.326 | 0.03674 | -0.043 | 36.097
14.5 | 1.314 | 0.04154 | -0.043 | 31.621
15 | 1.282 | 0.05171 | -0.042 | 24.794
15.5 | 1.199 | 0.08425 | -0.037 | 14.226
16 | 1.155 | 0.10529 | -0.033 | 10.966
16.5 | 1.123 | 0.12218 | -0.03 | 9.191
17 | 1.101 | 0.13209 | -0.029 | 8.339
17.5 | 1.077 | 0.14328 | -0.027 | 7.519
18 | 1.056 | 0.14976 | -0.027 | 7.049
18.5 | 1.032 | 0.15966 | -0.027 | 6.466

## 36. Re 750k Mach 0.10 (2)
BIGFOIL.COM POLAR EXPORT
NACA64A117
NACA64A117 |  |  |  | Cl Max: | 1.1812 | at alpha= | 17 | deg
XFOIL ncrit=9 |  |  |  | L/D Max: | 77.7007 | at alpha= | 6 | deg
Re: | 750000 |  |  | Cd Min: | 0.12561 | at alpha= | -20 | deg
Mach: | 0.1 |  |  | Cl=0 at alpha= | -0.7 | deg
|  |  |  | @ Cl=0.1, Cd= | 0.0073538
|  |  |  | @ Cl=0.4, Cd= | 0.0075948
|  |  |  | @ Cl=0.6, Cd= | 0.0079834
alpha (deg) | Cl | Cd | Cm | Cl/Cd
-20 | -0.9475 | 0.12561 | -0.0287 | -7.5432
-19.5 | -0.9893 | 0.10981 | -0.0375 | -9.0092
-19 | -1.0182 | 0.09719 | -0.0442 | -10.4764
-18.5 | -1.0471 | 0.08558 | -0.0496 | -12.2353
-18 | -1.0618 | 0.07685 | -0.0529 | -13.8165
-17.5 | -1.0684 | 0.06952 | -0.0553 | -15.3682
-17 | -1.0731 | 0.06286 | -0.0571 | -17.0713
-16.5 | -1.0708 | 0.05722 | -0.0585 | -18.7137
-16 | -1.0656 | 0.05217 | -0.0592 | -20.4255
-15.5 | -1.0588 | 0.04753 | -0.0595 | -22.2765
-15 | -1.0506 | 0.04332 | -0.0591 | -24.2521
-14.5 | -1.0366 | 0.0398 | -0.0586 | -26.0452
-14 | -1.0279 | 0.03606 | -0.0572 | -28.5053
-13.5 | -1.0197 | 0.03246 | -0.0555 | -31.414
-13 | -1.0005 | 0.0299 | -0.0541 | -33.4615
-12.5 | -0.9831 | 0.02738 | -0.052 | -35.9058
-12 | -0.9633 | 0.02523 | -0.0495 | -38.1807
-11.5 | -0.9563 | 0.0227 | -0.0453 | -42.1278
-11 | -0.9511 | 0.02097 | -0.0394 | -45.3553
-10.5 | -0.9013 | 0.01914 | -0.0415 | -47.0899
-10 | -0.8521 | 0.01722 | -0.0436 | -49.4832
-9.5 | -0.7918 | 0.01587 | -0.0468 | -49.8929
-9 | -0.733 | 0.01469 | -0.0495 | -49.8979
-8 | -0.6316 | 0.01284 | -0.0505 | -49.19
-7.5 | -0.5738 | 0.01199 | -0.0523 | -47.8565
-7 | -0.5263 | 0.01113 | -0.0518 | -47.2866
-6.5 | -0.4883 | 0.01015 | -0.0493 | -48.1084
-5.5 | -0.4458 | 0.00797 | -0.0368 | -55.9348
-5 | -0.4091 | 0.00765 | -0.0328 | -53.4771
-4.5 | -0.3651 | 0.00753 | -0.0303 | -48.4861
-4 | -0.3188 | 0.00746 | -0.0282 | -42.7346
-3.5 | -0.2719 | 0.00741 | -0.0263 | -36.6937
-3 | -0.225 | 0.00738 | -0.0243 | -30.4878
-2.5 | -0.1778 | 0.00738 | -0.0224 | -24.0921
-2 | -0.1303 | 0.00736 | -0.0205 | -17.7038
-1.5 | -0.081 | 0.00734 | -0.0191 | -11.0354
-1 | -0.0303 | 0.00733 | -0.018 | -4.1337
-0.5 | 0.0202 | 0.00734 | -0.0168 | 2.752
0 | 0.0713 | 0.00732 | -0.0158 | 9.7404
0.5 | 0.1223 | 0.00738 | -0.0148 | 16.5718
1 | 0.1729 | 0.00736 | -0.0137 | 23.4918
1.5 | 0.2242 | 0.00743 | -0.0128 | 30.175
2 | 0.2738 | 0.00746 | -0.0114 | 36.7024
2.5 | 0.323 | 0.0075 | -0.01 | 43.0667
3 | 0.3714 | 0.00757 | -0.0084 | 49.0621
3.5 | 0.4176 | 0.00761 | -0.0063 | 54.8752
4 | 0.4612 | 0.0077 | -0.0036 | 59.8961
4.5 | 0.5069 | 0.00777 | -0.0015 | 65.2381
5 | 0.5528 | 0.00787 | 0.0006 | 70.2414
5.5 | 0.5978 | 0.00797 | 0.0029 | 75.0063
6 | 0.6387 | 0.00822 | 0.0058 | 77.7007
6.5 | 0.6744 | 0.00898 | 0.0092 | 75.1002
7 | 0.7108 | 0.01058 | 0.0112 | 67.1834
7.5 | 0.7577 | 0.01206 | 0.0107 | 62.8275
8 | 0.8091 | 0.0133 | 0.0096 | 60.8346
8.5 | 0.8841 | 0.01463 | 0.0034 | 60.4306
9 | 0.9362 | 0.0161 | 0.0021 | 58.1491
9.5 | 0.9551 | 0.0173 | 0.0073 | 55.2081
10 | 0.9779 | 0.0187 | 0.0113 | 52.2941
10.5 | 1.0029 | 0.02022 | 0.0145 | 49.5994
11 | 1.0242 | 0.02215 | 0.0177 | 46.2393
11.5 | 1.0485 | 0.02406 | 0.0201 | 43.5786
12 | 1.0673 | 0.02649 | 0.0226 | 40.2907
12.5 | 1.0893 | 0.02882 | 0.0245 | 37.7967
13 | 1.1 | 0.03214 | 0.0268 | 34.2253
13.5 | 1.1189 | 0.03497 | 0.0282 | 31.996
14 | 1.1343 | 0.03822 | 0.0295 | 29.6782
14.5 | 1.147 | 0.04185 | 0.0305 | 27.4074
15 | 1.1556 | 0.04605 | 0.0313 | 25.0945
15.5 | 1.1651 | 0.05036 | 0.0317 | 23.1354
16 | 1.1722 | 0.05507 | 0.0317 | 21.2856
16.5 | 1.1769 | 0.06021 | 0.0315 | 19.5466
17 | 1.1812 | 0.06568 | 0.0307 | 17.9842
17.5 | 1.1724 | 0.07276 | 0.0296 | 16.1132
18 | 1.1691 | 0.07939 | 0.0282 | 14.726
18.5 | 1.167 | 0.08656 | 0.0257 | 13.482
19 | 1.1581 | 0.09468 | 0.0229 | 12.2317
19.5 | 1.1432 | 0.10437 | 0.0188 | 10.9533
20 | 1.1331 | 0.11331 | 0.0147 | 10

## 37. Re 750k Mach 0.25 (1)
BIGFOIL.COM POLAR EXPORT
NACA64A117
NACA64A117 |  |  |  | Cl Max: | 1.266 | at alpha= | 12 | deg
JavaFoil+Calcfoil stall+Eppler ext transition |  |  |  | L/D Max: | 100.334 | at alpha= | 6 | deg
Re: | 750000 |  |  | Cd Min: | 0.00734 | at alpha= | 0 | deg
Mach: | 0.25 |  |  | Cl=0 at alpha= | -0.8125 | deg
|  |  |  | @ Cl=0.1, Cd= | 0.0073408
|  |  |  | @ Cl=0.4, Cd= | 0.0075966
|  |  |  | @ Cl=0.6, Cd= | 0.0078335
alpha (deg) | Cl | Cd | Cm | Cl/Cd
-17 | -0.792 | 0.15522 | 0.005 | -5.102
-16.5 | -0.83 | 0.14287 | 0.005 | -5.81
-16 | -0.863 | 0.13454 | 0.005 | -6.418
-15.5 | -0.892 | 0.125 | 0.004 | -7.137
-15 | -0.916 | 0.11648 | 0.004 | -7.867
-14.5 | -0.938 | 0.10679 | 0.004 | -8.781
-14 | -0.95 | 0.10118 | 0.003 | -9.391
-13.5 | -0.967 | 0.08848 | 0.003 | -10.933
-13 | -0.976 | 0.08023 | 0.003 | -12.161
-12.5 | -1.083 | 0.03555 | 0.003 | -30.464
-12 | -1.094 | 0.02853 | 0.003 | -38.357
-11.5 | -1.086 | 0.02552 | 0.002 | -42.55
-11 | -1.069 | 0.02349 | 0.001 | -45.489
-10.5 | -1.046 | 0.02154 | 0 | -48.562
-10 | -1.017 | 0.02013 | -0.001 | -50.532
-9.5 | -0.984 | 0.01874 | -0.002 | -52.536
-9 | -0.948 | 0.01746 | -0.003 | -54.277
-8.5 | -0.906 | 0.01643 | -0.004 | -55.149
-8 | -0.86 | 0.01554 | -0.005 | -55.329
-7.5 | -0.81 | 0.01477 | -0.006 | -54.811
-7 | -0.756 | 0.01394 | -0.007 | -54.258
-6.5 | -0.701 | 0.01334 | -0.008 | -52.538
-6 | -0.644 | 0.01265 | -0.009 | -50.919
-5.5 | -0.591 | 0.01158 | -0.01 | -51.027
-5 | -0.53 | 0.00762 | -0.011 | -69.59
-4.5 | -0.468 | 0.00755 | -0.012 | -62.034
-4 | -0.406 | 0.00747 | -0.013 | -54.294
-3.5 | -0.342 | 0.00742 | -0.014 | -46.123
-3 | -0.279 | 0.00737 | -0.015 | -37.859
-2.5 | -0.215 | 0.00737 | -0.016 | -29.201
-2 | -0.152 | 0.00738 | -0.017 | -20.569
-1.5 | -0.088 | 0.00738 | -0.018 | -11.874
-1 | -0.024 | 0.00737 | -0.019 | -3.2
-0.5 | 0.04 | 0.00735 | -0.02 | 5.508
0 | 0.105 | 0.00734 | -0.021 | 14.248
0.5 | 0.169 | 0.00739 | -0.022 | 22.812
1 | 0.233 | 0.00745 | -0.023 | 31.225
1.5 | 0.297 | 0.00748 | -0.024 | 39.637
2 | 0.361 | 0.00756 | -0.025 | 47.717
2.5 | 0.425 | 0.00762 | -0.026 | 55.71
3 | 0.487 | 0.00769 | -0.027 | 63.314
3.5 | 0.55 | 0.00777 | -0.028 | 70.803
4 | 0.613 | 0.00785 | -0.029 | 78.054
4.5 | 0.675 | 0.00801 | -0.03 | 84.276
5 | 0.737 | 0.00812 | -0.031 | 90.663
5.5 | 0.797 | 0.00833 | -0.032 | 95.675
6 | 0.857 | 0.00854 | -0.033 | 100.334
6.5 | 0.899 | 0.01451 | -0.033 | 61.969
7 | 0.952 | 0.01536 | -0.034 | 61.974
7.5 | 1.003 | 0.01618 | -0.035 | 61.954
8 | 1.05 | 0.01714 | -0.036 | 61.269
8.5 | 1.093 | 0.01811 | -0.036 | 60.369
9 | 1.133 | 0.01924 | -0.037 | 58.861
9.5 | 1.168 | 0.0205 | -0.038 | 56.993
10 | 1.199 | 0.02181 | -0.039 | 54.981
10.5 | 1.225 | 0.02342 | -0.039 | 52.283
11 | 1.244 | 0.02517 | -0.04 | 49.444
11.5 | 1.259 | 0.02674 | -0.041 | 47.067
12 | 1.266 | 0.02903 | -0.041 | 43.59
12.5 | 1.265 | 0.0321 | -0.042 | 39.395
13 | 1.249 | 0.03733 | -0.042 | 33.468
13.5 | 1.216 | 0.04531 | -0.041 | 26.842
14 | 1.075 | 0.09589 | -0.029 | 11.209
14.5 | 1.043 | 0.10693 | -0.027 | 9.751
15 | 1.008 | 0.11705 | -0.025 | 8.612
15.5 | 0.969 | 0.12549 | -0.023 | 7.723
16 | 0.927 | 0.13502 | -0.023 | 6.868
16.5 | 0.88 | 0.14608 | -0.021 | 6.022
17 | 0.829 | 0.15353 | -0.022 | 5.397

## 38. Re 750k Mach 0.25 (2)
BIGFOIL.COM POLAR EXPORT
NACA64A117
NACA64A117 |  |  |  | Cl Max: | 1.1151 | at alpha= | 15.5 | deg
XFOIL ncrit=9 |  |  |  | L/D Max: | 76.3059 | at alpha= | 6 | deg
Re: | 750000 |  |  | Cd Min: | 0.21695 | at alpha= | -20 | deg
Mach: | 0.25 |  |  | Cl=0 at alpha= | -0.68596 | deg
|  |  |  | @ Cl=0.1, Cd= | 0.0074754
|  |  |  | @ Cl=0.4, Cd= | 0.0077355
|  |  |  | @ Cl=0.6, Cd= | 0.0081368
alpha (deg) | Cl | Cd | Cm | Cl/Cd
-20 | -0.6365 | 0.21695 | 0.0116 | -2.9339
-19.5 | -0.6205 | 0.21068 | 0.008 | -2.9452
-18 | -0.8444 | 0.12097 | -0.0348 | -6.9802
-17.5 | -0.9039 | 0.10187 | -0.0455 | -8.8731
-17 | -0.9344 | 0.08907 | -0.0522 | -10.4906
-16.5 | -0.9573 | 0.07829 | -0.0574 | -12.2276
-16 | -0.9717 | 0.06936 | -0.061 | -14.0095
-15.5 | -0.9839 | 0.06138 | -0.0635 | -16.0297
-15 | -0.9908 | 0.05457 | -0.0646 | -18.1565
-14.5 | -0.9886 | 0.04908 | -0.0651 | -20.1426
-14 | -0.9842 | 0.04416 | -0.0646 | -22.2871
-13.5 | -0.9801 | 0.0396 | -0.0633 | -24.75
-13 | -0.9701 | 0.03583 | -0.0619 | -27.0751
-12.5 | -0.9564 | 0.03255 | -0.06 | -29.3825
-12 | -0.9412 | 0.02959 | -0.0577 | -31.808
-11.5 | -0.9224 | 0.02715 | -0.055 | -33.9742
-11 | -0.9196 | 0.02421 | -0.0502 | -37.9843
-10 | -0.846 | 0.01971 | -0.05 | -42.9224
-9.5 | -0.7924 | 0.01747 | -0.053 | -45.3578
-9 | -0.7323 | 0.01582 | -0.0561 | -46.2895
-8.5 | -0.6821 | 0.01459 | -0.0566 | -46.7512
-7.5 | -0.5793 | 0.01264 | -0.057 | -45.8307
-7 | -0.5264 | 0.01175 | -0.0573 | -44.8
-6.5 | -0.4856 | 0.01073 | -0.055 | -45.2563
-6 | -0.4602 | 0.00957 | -0.0495 | -48.0878
-5.5 | -0.4464 | 0.00839 | -0.0413 | -53.2062
-5 | -0.4188 | 0.0078 | -0.0352 | -53.6923
-4.5 | -0.3753 | 0.00766 | -0.0321 | -48.9948
-4 | -0.328 | 0.0076 | -0.0297 | -43.1579
-3.5 | -0.2801 | 0.00755 | -0.0275 | -37.0993
-3 | -0.2323 | 0.00752 | -0.0252 | -30.891
-2.5 | -0.1844 | 0.00751 | -0.023 | -24.5539
-2 | -0.1353 | 0.0075 | -0.0211 | -18.04
-1.5 | -0.0848 | 0.00747 | -0.0195 | -11.3521
-1 | -0.0331 | 0.00748 | -0.0181 | -4.4251
-0.5 | 0.0196 | 0.00746 | -0.0171 | 2.6273
0 | 0.0717 | 0.00747 | -0.0159 | 9.5984
0.5 | 0.1241 | 0.00748 | -0.0148 | 16.5909
1 | 0.1765 | 0.00751 | -0.0136 | 23.502
1.5 | 0.2285 | 0.00756 | -0.0124 | 30.2249
2 | 0.2809 | 0.00763 | -0.0113 | 36.8152
2.5 | 0.3306 | 0.00763 | -0.0095 | 43.329
3 | 0.3798 | 0.00771 | -0.0076 | 49.2607
3.5 | 0.4273 | 0.00777 | -0.0054 | 54.9936
4 | 0.4719 | 0.00781 | -0.0024 | 60.4225
4.5 | 0.5186 | 0.0079 | 0 | 65.6456
5 | 0.5639 | 0.00801 | 0.0027 | 70.3995
5.5 | 0.6066 | 0.00816 | 0.006 | 74.3382
6 | 0.6486 | 0.0085 | 0.0092 | 76.3059
6.5 | 0.678 | 0.00972 | 0.0138 | 69.7531
7 | 0.7138 | 0.01142 | 0.016 | 62.5044
7.5 | 0.7574 | 0.01296 | 0.0164 | 58.4414
9 | 0.9251 | 0.01757 | 0.0104 | 52.6522
9.5 | 0.9465 | 0.01917 | 0.0149 | 49.374
10 | 0.9694 | 0.021 | 0.0186 | 46.1619
10.5 | 0.9894 | 0.02324 | 0.022 | 42.5731
11 | 1.0127 | 0.02548 | 0.0246 | 39.7449
11.5 | 1.0299 | 0.0283 | 0.0273 | 36.3922
12 | 1.0495 | 0.03109 | 0.0295 | 33.7568
12.5 | 1.0602 | 0.03472 | 0.0317 | 30.5357
13 | 1.0749 | 0.03823 | 0.0334 | 28.1167
13.5 | 1.0894 | 0.04195 | 0.0347 | 25.969
14 | 1.0996 | 0.04622 | 0.0357 | 23.7906
14.5 | 1.1035 | 0.05122 | 0.0364 | 21.5443
15 | 1.1117 | 0.05622 | 0.0365 | 19.7741
15.5 | 1.1151 | 0.06186 | 0.0362 | 18.0262
16 | 1.1145 | 0.06818 | 0.0354 | 16.3464
16.5 | 1.1102 | 0.0752 | 0.0341 | 14.7633
17 | 1.1021 | 0.08316 | 0.0317 | 13.2528
17.5 | 1.0782 | 0.09344 | 0.0282 | 11.539
18 | 1.0637 | 0.10315 | 0.0241 | 10.3122
18.5 | 1.0415 | 0.11474 | 0.0183 | 9.077
19 | 1.0138 | 0.12787 | 0.0113 | 7.9284
19.5 | 0.9696 | 0.14498 | 0.0013 | 6.6878
20 | 0.9433 | 0.15924 | -0.0072 | 5.9238

## 39. Re 750k Mach 0.50 (1)
BIGFOIL.COM POLAR EXPORT
NACA64A117
NACA64A117 |  |  |  | Cl Max: | 1.166 | at alpha= | 20 | deg
JavaFoil+Calcfoil stall+Eppler ext transition |  |  |  | L/D Max: | 89.885 | at alpha= | 5 | deg
Re: | 750000 |  |  | Cd Min: | 0.00775 | at alpha= | -0.5 | deg
Mach: | 0.5 |  |  | Cl=0 at alpha= | -0.8169 | deg
|  |  |  | @ Cl=0.1, Cd= | 0.0077653
|  |  |  | @ Cl=0.4, Cd= | 0.0080354
|  |  |  | @ Cl=0.6, Cd= | 0.008394
alpha (deg) | Cl | Cd | Cm | Cl/Cd
-20 | -1.08 | 0.21318 | 0.011 | -5.066
-19.5 | -1.053 | 0.20674 | 0.01 | -5.094
-19 | -1.027 | 0.20881 | 0.01 | -4.916
-18.5 | -0.996 | 0.19494 | 0.009 | -5.11
-18 | -0.968 | 0.19163 | 0.008 | -5.054
-17.5 | -0.941 | 0.18884 | 0.008 | -4.984
-17 | -0.914 | 0.18308 | 0.007 | -4.991
-16.5 | -0.885 | 0.17334 | 0.006 | -5.104
-16 | -0.857 | 0.16728 | 0.006 | -5.122
-15.5 | -0.829 | 0.1592 | 0.005 | -5.208
-15 | -0.801 | 0.15778 | 0.005 | -5.08
-14.5 | -0.773 | 0.15136 | 0.004 | -5.106
-14 | -0.744 | 0.14114 | 0.003 | -5.274
-13.5 | -0.717 | 0.14264 | 0.003 | -5.024
-13 | -0.689 | 0.13902 | 0.002 | -4.956
-12.5 | -0.66 | 0.12303 | 0.002 | -5.365
-12 | -0.632 | 0.11962 | 0.001 | -5.284
-11.5 | -0.604 | 0.12026 | 0.001 | -5.024
-11 | -0.576 | 0.10508 | 0 | -5.48
-10.5 | -0.547 | 0.101 | 0 | -5.421
-10 | -0.52 | 0.09524 | 0 | -5.456
-9.5 | -0.491 | 0.07959 | -0.001 | -6.172
-9 | -0.731 | 0.06192 | -0.002 | -11.813
-8.5 | -0.893 | 0.02272 | -0.004 | -39.305
-8 | -0.884 | 0.02063 | -0.005 | -42.836
-7.5 | -0.852 | 0.01902 | -0.006 | -44.828
-7 | -0.81 | 0.01741 | -0.007 | -46.495
-6.5 | -0.76 | 0.01602 | -0.009 | -47.435
-6 | -0.704 | 0.01495 | -0.01 | -47.06
-5.5 | -0.643 | 0.01398 | -0.011 | -46.002
-5 | -0.58 | 0.01298 | -0.012 | -44.694
-4.5 | -0.521 | 0.00813 | -0.013 | -64.17
-4 | -0.452 | 0.00797 | -0.014 | -56.765
-3.5 | -0.382 | 0.00787 | -0.016 | -48.555
-3 | -0.312 | 0.00783 | -0.017 | -39.79
-2.5 | -0.241 | 0.0078 | -0.018 | -30.831
-2 | -0.17 | 0.00778 | -0.019 | -21.806
-1.5 | -0.098 | 0.00777 | -0.02 | -12.611
-1 | -0.026 | 0.00776 | -0.021 | -3.399
-0.5 | 0.045 | 0.00775 | -0.022 | 5.838
0 | 0.117 | 0.00777 | -0.023 | 15.046
0.5 | 0.189 | 0.00781 | -0.024 | 24.123
1 | 0.26 | 0.00786 | -0.026 | 33.105
1.5 | 0.332 | 0.00793 | -0.027 | 41.827
2 | 0.403 | 0.00804 | -0.028 | 50.169
2.5 | 0.475 | 0.00813 | -0.029 | 58.38
3 | 0.544 | 0.00825 | -0.03 | 65.961
3.5 | 0.614 | 0.00843 | -0.031 | 72.894
4 | 0.684 | 0.00862 | -0.032 | 79.349
4.5 | 0.752 | 0.00885 | -0.033 | 85.044
5 | 0.819 | 0.00911 | -0.034 | 89.885
5.5 | 0.866 | 0.01516 | -0.035 | 57.128
6 | 0.924 | 0.01657 | -0.036 | 55.782
6.5 | 0.977 | 0.01787 | -0.037 | 54.646
7 | 1.022 | 0.01936 | -0.037 | 52.8
7.5 | 1.058 | 0.0209 | -0.038 | 50.625
8 | 1.079 | 0.02276 | -0.039 | 47.431
8.5 | 1.074 | 0.02518 | -0.04 | 42.671
9 | 1.01 | 0.0286 | -0.04 | 35.301
9.5 | 0.583 | 0.07117 | -0.019 | 8.188
10 | 0.61 | 0.09366 | -0.018 | 6.514
10.5 | 0.638 | 0.09884 | -0.019 | 6.454
11 | 0.666 | 0.10539 | -0.019 | 6.315
11.5 | 0.694 | 0.1137 | -0.021 | 6.108
12 | 0.722 | 0.12414 | -0.022 | 5.816
12.5 | 0.75 | 0.12768 | -0.023 | 5.873
13 | 0.779 | 0.13828 | -0.025 | 5.63
13.5 | 0.806 | 0.14201 | -0.025 | 5.675
14 | 0.833 | 0.14502 | -0.026 | 5.748
14.5 | 0.863 | 0.14862 | -0.028 | 5.807
15 | 0.89 | 0.15351 | -0.029 | 5.8
15.5 | 0.918 | 0.16257 | -0.029 | 5.645
16 | 0.945 | 0.17074 | -0.03 | 5.537
16.5 | 0.975 | 0.17422 | -0.032 | 5.594
17 | 1.002 | 0.17796 | -0.032 | 5.629
17.5 | 1.029 | 0.18487 | -0.033 | 5.565
18 | 1.056 | 0.19056 | -0.034 | 5.542
18.5 | 1.086 | 0.19701 | -0.035 | 5.512
19 | 1.113 | 0.20128 | -0.036 | 5.528
19.5 | 1.139 | 0.20944 | -0.037 | 5.441
20 | 1.166 | 0.21635 | -0.037 | 5.391

## 40. Re 750k Mach 0.50 (2)
BIGFOIL.COM POLAR EXPORT
NACA64A117
NACA64A117 |  |  |  | Cl Max: | 0.9357 | at alpha= | 11.5 | deg
XFOIL ncrit=9 |  |  |  | L/D Max: | 69.9568 | at alpha= | 5.5 | deg
Re: | 750000 |  |  | Cd Min: | 0.17316 | at alpha= | 16.5 | deg
Mach: | 0.5 |  |  | Cl=0 at alpha= | -0.62034 | deg
|  |  |  | @ Cl=0.1, Cd= | 0.0080906
|  |  |  | @ Cl=0.4, Cd= | 0.0083805
|  |  |  | @ Cl=0.6, Cd= | 0.008879
alpha (deg) | Cl | Cd | Cm | Cl/Cd
-15.5 | -0.5345 | 0.15852 | -0.0262 | -3.3718
-15 | -0.5403 | 0.14598 | -0.0321 | -3.7012
-14.5 | -0.5454 | 0.13451 | -0.0377 | -4.0547
-14 | -0.594 | 0.1155 | -0.0472 | -5.1429
-13.5 | -0.6476 | 0.09736 | -0.0572 | -6.6516
-13 | -0.6938 | 0.08184 | -0.0663 | -8.4775
-12.5 | -0.7231 | 0.07027 | -0.0723 | -10.2903
-12 | -0.7543 | 0.05967 | -0.0766 | -12.6412
-11.5 | -0.7746 | 0.05131 | -0.0784 | -15.0965
-11 | -0.7894 | 0.04431 | -0.0779 | -17.8154
-10.5 | -0.7978 | 0.03873 | -0.0752 | -20.599
-10 | -0.7825 | 0.03368 | -0.074 | -23.2334
-9.5 | -0.7443 | 0.02886 | -0.0762 | -25.79
-9 | -0.6882 | 0.0249 | -0.0805 | -27.6386
-8.5 | -0.6526 | 0.02162 | -0.0805 | -30.185
-8 | -0.6173 | 0.01912 | -0.0788 | -32.2856
-7.5 | -0.5765 | 0.01694 | -0.0776 | -34.0319
-7 | -0.528 | 0.01512 | -0.0771 | -34.9206
-6.5 | -0.4786 | 0.01353 | -0.0764 | -35.3732
-4.5 | -0.4083 | 0.00835 | -0.0429 | -48.8982
-4 | -0.3641 | 0.00822 | -0.0376 | -44.2944
-3.5 | -0.3146 | 0.00815 | -0.0335 | -38.6012
-3 | -0.2627 | 0.00812 | -0.03 | -32.3522
-2.5 | -0.2119 | 0.00814 | -0.0263 | -26.0319
-2 | -0.1589 | 0.00811 | -0.0233 | -19.5931
-1.5 | -0.1023 | 0.00808 | -0.0211 | -12.6609
-1 | -0.0448 | 0.00811 | -0.0191 | -5.524
-0.5 | 0.0142 | 0.00805 | -0.0176 | 1.764
0 | 0.0725 | 0.0081 | -0.0159 | 8.9506
0.5 | 0.1308 | 0.00808 | -0.0143 | 16.1881
1.5 | 0.2476 | 0.00818 | -0.0109 | 30.2689
2 | 0.3068 | 0.00828 | -0.0094 | 37.0531
2.5 | 0.3612 | 0.00833 | -0.0067 | 43.3613
3 | 0.415 | 0.0084 | -0.0038 | 49.4048
3.5 | 0.4653 | 0.00847 | 0 | 54.9351
4 | 0.5052 | 0.00851 | 0.006 | 59.3655
4.5 | 0.5518 | 0.00865 | 0.0107 | 63.7919
5 | 0.6002 | 0.00888 | 0.015 | 67.5901
5.5 | 0.6471 | 0.00925 | 0.0194 | 69.9568
6 | 0.6632 | 0.01085 | 0.0275 | 61.1244
6.5 | 0.6814 | 0.01341 | 0.0326 | 50.8128
7 | 0.7107 | 0.01603 | 0.035 | 44.3356
7.5 | 0.7421 | 0.0185 | 0.0372 | 40.1135
8 | 0.7792 | 0.02087 | 0.0388 | 37.3359
8.5 | 0.8541 | 0.02423 | 0.0318 | 35.2497
9 | 0.8814 | 0.02776 | 0.0345 | 31.7507
9.5 | 0.8955 | 0.03138 | 0.0382 | 28.5373
10 | 0.9082 | 0.03538 | 0.0413 | 25.6699
10.5 | 0.9212 | 0.03959 | 0.0441 | 23.2685
11 | 0.9296 | 0.04441 | 0.0465 | 20.9322
11.5 | 0.9357 | 0.04969 | 0.0486 | 18.8308
12 | 0.933 | 0.05611 | 0.0497 | 16.6281
12.5 | 0.9235 | 0.06373 | 0.0493 | 14.4908
13 | 0.905 | 0.07295 | 0.047 | 12.4058
13.5 | 0.8796 | 0.08376 | 0.0427 | 10.5014
14 | 0.8464 | 0.0965 | 0.0364 | 8.771
14.5 | 0.8154 | 0.10991 | 0.029 | 7.4188
15 | 0.7685 | 0.12716 | 0.0188 | 6.0436
15.5 | 0.727 | 0.14482 | 0.0089 | 5.02
16 | 0.706 | 0.15985 | 0.0008 | 4.4166
16.5 | 0.6983 | 0.17316 | -0.0063 | 4.0327

## 41. Re 1M Mach 0.00 (1)
BIGFOIL.COM POLAR EXPORT
NACA64A117
NACA64A117 |  |  |  | Cl Max: | 1.349 | at alpha= | 14 | deg
JavaFoil+Calcfoil stall+Eppler ext transition |  |  |  | L/D Max: | 107.843 | at alpha= | 6 | deg
Re: | 1000000 |  |  | Cd Min: | 0.00684 | at alpha= | -3 | deg
Mach: | 0 |  |  | Cl=0 at alpha= | -0.81452 | deg
|  |  |  | @ Cl=0.1, Cd= | 0.0068502
|  |  |  | @ Cl=0.4, Cd= | 0.0070611
|  |  |  | @ Cl=0.6, Cd= | 0.007266
alpha (deg) | Cl | Cd | Cm | Cl/Cd
-19.5 | -0.996 | 0.16469 | 0.008 | -6.05
-19 | -1.013 | 0.15563 | 0.008 | -6.506
-18.5 | -1.026 | 0.14764 | 0.008 | -6.951
-18 | -1.039 | 0.13879 | 0.008 | -7.485
-17.5 | -1.048 | 0.13197 | 0.007 | -7.941
-17 | -1.059 | 0.12226 | 0.007 | -8.66
-16.5 | -1.071 | 0.11161 | 0.007 | -9.592
-16 | -1.08 | 0.10154 | 0.007 | -10.634
-15.5 | -1.104 | 0.08288 | 0.007 | -13.32
-15 | -1.17 | 0.04909 | 0.007 | -23.838
-14.5 | -1.192 | 0.03722 | 0.006 | -32.027
-14 | -1.192 | 0.03264 | 0.006 | -36.537
-13.5 | -1.187 | 0.02915 | 0.005 | -40.712
-13 | -1.175 | 0.02644 | 0.004 | -44.46
-12.5 | -1.159 | 0.02421 | 0.003 | -47.876
-12 | -1.139 | 0.02227 | 0.003 | -51.144
-11.5 | -1.113 | 0.02084 | 0.002 | -53.43
-11 | -1.085 | 0.01944 | 0.001 | -55.821
-10.5 | -1.054 | 0.01821 | 0 | -57.869
-10 | -1.02 | 0.01696 | -0.001 | -60.151
-9.5 | -0.981 | 0.01602 | -0.002 | -61.254
-9 | -0.938 | 0.01521 | -0.003 | -61.676
-8.5 | -0.892 | 0.01452 | -0.004 | -61.43
-8 | -0.843 | 0.01385 | -0.005 | -60.893
-7.5 | -0.792 | 0.01326 | -0.006 | -59.726
-7 | -0.739 | 0.0126 | -0.007 | -58.63
-6.5 | -0.69 | 0.01182 | -0.008 | -58.364
-6 | -0.632 | 0.01115 | -0.009 | -56.702
-5.5 | -0.573 | 0.00711 | -0.01 | -80.623
-5 | -0.514 | 0.00703 | -0.011 | -73.117
-4.5 | -0.454 | 0.00697 | -0.011 | -65.105
-4 | -0.393 | 0.00691 | -0.012 | -56.836
-3.5 | -0.332 | 0.00688 | -0.013 | -48.195
-3 | -0.27 | 0.00684 | -0.014 | -39.505
-2.5 | -0.209 | 0.00686 | -0.015 | -30.38
-2 | -0.147 | 0.00684 | -0.016 | -21.479
-1.5 | -0.085 | 0.00686 | -0.017 | -12.376
-1 | -0.023 | 0.00686 | -0.018 | -3.332
-0.5 | 0.039 | 0.00686 | -0.019 | 5.709
0 | 0.101 | 0.00685 | -0.02 | 14.787
0.5 | 0.163 | 0.00686 | -0.021 | 23.791
1 | 0.225 | 0.00691 | -0.022 | 32.593
1.5 | 0.287 | 0.00694 | -0.023 | 41.387
2 | 0.349 | 0.00702 | -0.024 | 49.762
2.5 | 0.411 | 0.00707 | -0.025 | 58.188
3 | 0.472 | 0.00713 | -0.026 | 66.196
3.5 | 0.533 | 0.00716 | -0.027 | 74.446
4 | 0.594 | 0.00726 | -0.028 | 81.798
4.5 | 0.654 | 0.00732 | -0.029 | 89.369
5 | 0.714 | 0.00741 | -0.03 | 96.302
5.5 | 0.773 | 0.00758 | -0.031 | 101.928
6 | 0.831 | 0.00771 | -0.032 | 107.843
6.5 | 0.877 | 0.01289 | -0.032 | 67.996
7 | 0.929 | 0.01369 | -0.033 | 67.858
7.5 | 0.98 | 0.01444 | -0.034 | 67.885
8 | 1.029 | 0.01526 | -0.035 | 67.428
8.5 | 1.076 | 0.01599 | -0.036 | 67.281
9 | 1.12 | 0.01678 | -0.036 | 66.71
9.5 | 1.16 | 0.01771 | -0.037 | 65.485
10 | 1.197 | 0.01864 | -0.038 | 64.21
10.5 | 1.23 | 0.01986 | -0.039 | 61.947
11 | 1.261 | 0.02096 | -0.039 | 60.154
11.5 | 1.287 | 0.02228 | -0.04 | 57.775
12 | 1.31 | 0.02359 | -0.041 | 55.545
12.5 | 1.327 | 0.0256 | -0.041 | 51.863
13 | 1.342 | 0.02751 | -0.042 | 48.758
13.5 | 1.348 | 0.02987 | -0.042 | 45.142
14 | 1.349 | 0.03261 | -0.043 | 41.357
14.5 | 1.344 | 0.03576 | -0.043 | 37.593
15 | 1.334 | 0.03973 | -0.044 | 33.586
15.5 | 1.317 | 0.04499 | -0.044 | 29.273
16 | 1.299 | 0.05024 | -0.044 | 25.849
16.5 | 1.243 | 0.07065 | -0.042 | 17.591
17 | 1.164 | 0.10817 | -0.036 | 10.759
17.5 | 1.137 | 0.12044 | -0.034 | 9.437
18 | 1.105 | 0.13701 | -0.032 | 8.068
18.5 | 1.082 | 0.14681 | -0.031 | 7.37
19 | 1.06 | 0.15543 | -0.031 | 6.818

## 42. Re 1M Mach 0.00 (2)
BIGFOIL.COM POLAR EXPORT
NACA64A117
NACA64A117 |  |  |  | Cl Max: | 1.2489 | at alpha= | 18.5 | deg
XFOIL ncrit=9 |  |  |  | L/D Max: | 81.7766 | at alpha= | 6 | deg
Re: | 1000000 |  |  | Cd Min: | 0.10101 | at alpha= | -20 | deg
Mach: | 0 |  |  | Cl=0 at alpha= | -0.69417 | deg
|  |  |  | @ Cl=0.1, Cd= | 0.0066435
|  |  |  | @ Cl=0.4, Cd= | 0.006902
|  |  |  | @ Cl=0.6, Cd= | 0.0074168
alpha (deg) | Cl | Cd | Cm | Cl/Cd
-20 | -1.0856 | 0.10101 | -0.0383 | -10.7475
-19.5 | -1.1075 | 0.0905 | -0.0431 | -12.2376
-19 | -1.1166 | 0.08208 | -0.0469 | -13.6038
-18.5 | -1.122 | 0.07458 | -0.0501 | -15.0442
-18 | -1.1284 | 0.06737 | -0.0525 | -16.7493
-17.5 | -1.1315 | 0.06095 | -0.0542 | -18.5644
-17 | -1.1313 | 0.05514 | -0.0555 | -20.5169
-16.5 | -1.1246 | 0.05032 | -0.0563 | -22.349
-16 | -1.1169 | 0.04584 | -0.0566 | -24.3652
-15.5 | -1.1095 | 0.04159 | -0.0564 | -26.6771
-15 | -1.1068 | 0.03719 | -0.0555 | -29.7607
-14.5 | -1.0972 | 0.03361 | -0.0545 | -32.645
-14 | -1.0821 | 0.03064 | -0.0533 | -35.3166
-13.5 | -1.0648 | 0.02798 | -0.0516 | -38.0558
-13 | -1.0431 | 0.02583 | -0.0499 | -40.3833
-12.5 | -1.0233 | 0.02374 | -0.0475 | -43.1045
-12 | -1.0167 | 0.0212 | -0.0432 | -47.9575
-11.5 | -1.0044 | 0.0197 | -0.0383 | -50.9848
-11 | -0.956 | 0.01815 | -0.0398 | -52.6722
-10.5 | -0.9078 | 0.01645 | -0.0415 | -55.1854
-10 | -0.8461 | 0.0153 | -0.0449 | -55.3007
-9.5 | -0.7921 | 0.0142 | -0.0467 | -55.7817
-9 | -0.7454 | 0.01338 | -0.0464 | -55.71
-8.5 | -0.7001 | 0.01265 | -0.0455 | -55.3439
-8 | -0.651 | 0.012 | -0.0453 | -54.25
-7.5 | -0.5961 | 0.0113 | -0.0464 | -52.7522
-7 | -0.5429 | 0.01064 | -0.047 | -51.0244
-6.5 | -0.5002 | 0.00989 | -0.0453 | -50.5763
-6 | -0.4671 | 0.00901 | -0.0415 | -51.8424
-5.5 | -0.4402 | 0.00798 | -0.0364 | -55.1629
-5 | -0.4135 | 0.00714 | -0.0309 | -57.9132
-4.5 | -0.3704 | 0.00692 | -0.0283 | -53.526
-4 | -0.3227 | 0.00683 | -0.0267 | -47.2474
-3.5 | -0.2742 | 0.00677 | -0.0252 | -40.5022
-3 | -0.2259 | 0.00673 | -0.0236 | -33.5661
-2.5 | -0.1785 | 0.00669 | -0.0218 | -26.6816
-1.5 | -0.0809 | 0.00664 | -0.0189 | -12.1837
-1 | -0.0315 | 0.00664 | -0.0176 | -4.744
-0.5 | 0.02 | 0.00664 | -0.0167 | 3.012
0 | 0.0702 | 0.00662 | -0.0156 | 10.6042
0.5 | 0.121 | 0.00666 | -0.0146 | 18.1682
1 | 0.172 | 0.00666 | -0.0136 | 25.8258
2 | 0.2724 | 0.00674 | -0.0113 | 40.4154
2.5 | 0.3209 | 0.00678 | -0.0098 | 47.3304
3 | 0.3691 | 0.00685 | -0.0083 | 53.8832
3.5 | 0.4166 | 0.00693 | -0.0066 | 60.1154
4.5 | 0.5116 | 0.00711 | -0.0033 | 71.955
5 | 0.559 | 0.00723 | -0.0016 | 77.3167
5.5 | 0.6029 | 0.00743 | 0.0007 | 81.144
6 | 0.6444 | 0.00788 | 0.0032 | 81.7766
6.5 | 0.6757 | 0.0092 | 0.0069 | 73.4457
7 | 0.7189 | 0.01057 | 0.0076 | 68.0132
7.5 | 0.7643 | 0.01163 | 0.0081 | 65.718
8 | 0.8076 | 0.01252 | 0.009 | 64.5048
8.5 | 0.8609 | 0.01335 | 0.0079 | 64.4869
9 | 0.9381 | 0.01444 | 0.0014 | 64.9654
9.5 | 0.9794 | 0.01577 | 0.0023 | 62.1053
10 | 1.005 | 0.0168 | 0.0063 | 59.8214
10.5 | 1.03 | 0.01811 | 0.0099 | 56.8747
11 | 1.0533 | 0.01971 | 0.0132 | 53.4399
11.5 | 1.0817 | 0.02118 | 0.0156 | 51.0718
12 | 1.101 | 0.02336 | 0.0185 | 47.1318
12.5 | 1.1266 | 0.02524 | 0.0204 | 44.6355
13 | 1.1478 | 0.02756 | 0.0224 | 41.6473
13.5 | 1.1594 | 0.03071 | 0.0247 | 37.7532
14 | 1.1808 | 0.03324 | 0.026 | 35.5235
14.5 | 1.197 | 0.03629 | 0.0272 | 32.9843
15 | 1.2138 | 0.03947 | 0.0281 | 30.7525
15.5 | 1.2155 | 0.04416 | 0.0291 | 27.5249
16 | 1.2281 | 0.04807 | 0.0295 | 25.5482
16.5 | 1.2345 | 0.05272 | 0.0296 | 23.4162
17 | 1.2437 | 0.05732 | 0.0292 | 21.6975
17.5 | 1.2454 | 0.06295 | 0.0286 | 19.784
18 | 1.2467 | 0.0688 | 0.0274 | 18.1206
18.5 | 1.2489 | 0.0748 | 0.0259 | 16.6965
19 | 1.2381 | 0.08265 | 0.0237 | 14.98
19.5 | 1.2107 | 0.09317 | 0.0202 | 12.9945
20 | 1.2114 | 0.10013 | 0.0173 | 12.0983

## 43. Re 1M Mach 0.10 (1)
BIGFOIL.COM POLAR EXPORT
NACA64A117
NACA64A117 |  |  |  | Cl Max: | 1.338 | at alpha= | 13.5 | deg
JavaFoil+Calcfoil stall+Eppler ext transition |  |  |  | L/D Max: | 108.047 | at alpha= | 6 | deg
Re: | 1000000 |  |  | Cd Min: | 0.00685 | at alpha= | -3 | deg
Mach: | 0.1 |  |  | Cl=0 at alpha= | -0.81452 | deg
|  |  |  | @ Cl=0.1, Cd= | 0.0068506
|  |  |  | @ Cl=0.4, Cd= | 0.0070674
|  |  |  | @ Cl=0.6, Cd= | 0.007265
alpha (deg) | Cl | Cd | Cm | Cl/Cd
-19 | -0.97 | 0.15987 | 0.008 | -6.07
-18.5 | -0.988 | 0.15124 | 0.008 | -6.532
-18 | -1.004 | 0.14223 | 0.007 | -7.061
-17.5 | -1.016 | 0.13508 | 0.007 | -7.524
-17 | -1.03 | 0.12601 | 0.007 | -8.174
-16.5 | -1.041 | 0.1176 | 0.006 | -8.848
-16 | -1.052 | 0.10736 | 0.006 | -9.802
-15.5 | -1.07 | 0.09266 | 0.006 | -11.549
-15 | -1.122 | 0.06283 | 0.007 | -17.86
-14.5 | -1.172 | 0.04019 | 0.006 | -29.146
-14 | -1.178 | 0.03416 | 0.006 | -34.491
-13.5 | -1.176 | 0.03026 | 0.005 | -38.854
-13 | -1.168 | 0.02713 | 0.004 | -43.048
-12.5 | -1.153 | 0.02495 | 0.003 | -46.222
-12 | -1.135 | 0.02286 | 0.003 | -49.648
-11.5 | -1.112 | 0.02119 | 0.002 | -52.478
-11 | -1.084 | 0.01989 | 0.001 | -54.494
-10.5 | -1.054 | 0.0185 | 0 | -56.965
-10 | -1.021 | 0.01721 | -0.001 | -59.318
-9.5 | -0.983 | 0.0162 | -0.002 | -60.647
-9 | -0.94 | 0.01536 | -0.003 | -61.222
-8.5 | -0.895 | 0.01465 | -0.004 | -61.089
-8 | -0.846 | 0.01396 | -0.005 | -60.613
-7.5 | -0.795 | 0.01336 | -0.006 | -59.508
-7 | -0.742 | 0.0127 | -0.007 | -58.377
-6.5 | -0.693 | 0.01187 | -0.008 | -58.382
-6 | -0.635 | 0.01128 | -0.009 | -56.313
-5.5 | -0.576 | 0.00712 | -0.01 | -80.915
-5 | -0.516 | 0.00704 | -0.011 | -73.366
-4.5 | -0.456 | 0.00697 | -0.012 | -65.364
-4 | -0.395 | 0.00694 | -0.013 | -56.893
-3.5 | -0.333 | 0.00689 | -0.013 | -48.389
-3 | -0.272 | 0.00685 | -0.014 | -39.667
-2.5 | -0.21 | 0.00687 | -0.015 | -30.503
-2 | -0.148 | 0.0069 | -0.016 | -21.385
-1.5 | -0.085 | 0.00686 | -0.017 | -12.427
-1 | -0.023 | 0.00687 | -0.018 | -3.343
-0.5 | 0.039 | 0.00687 | -0.019 | 5.728
0 | 0.102 | 0.00685 | -0.02 | 14.847
0.5 | 0.164 | 0.00689 | -0.021 | 23.801
1 | 0.226 | 0.00692 | -0.022 | 32.706
1.5 | 0.289 | 0.00697 | -0.023 | 41.4
2 | 0.351 | 0.00702 | -0.024 | 49.965
2.5 | 0.413 | 0.00708 | -0.025 | 58.374
3 | 0.474 | 0.00713 | -0.026 | 66.454
3.5 | 0.536 | 0.0072 | -0.027 | 74.426
4 | 0.597 | 0.00726 | -0.028 | 82.193
4.5 | 0.657 | 0.00736 | -0.029 | 89.309
5 | 0.717 | 0.00747 | -0.03 | 96.008
5.5 | 0.777 | 0.0076 | -0.031 | 102.243
6 | 0.835 | 0.00773 | -0.032 | 108.047
6.5 | 0.88 | 0.013 | -0.032 | 67.713
7 | 0.933 | 0.01381 | -0.033 | 67.559
7.5 | 0.984 | 0.01457 | -0.034 | 67.524
8 | 1.033 | 0.01539 | -0.035 | 67.098
8.5 | 1.079 | 0.01614 | -0.036 | 66.858
9 | 1.123 | 0.01699 | -0.037 | 66.072
9.5 | 1.162 | 0.01793 | -0.037 | 64.838
10 | 1.199 | 0.01888 | -0.038 | 63.48
10.5 | 1.231 | 0.02014 | -0.039 | 61.127
11 | 1.26 | 0.02137 | -0.039 | 58.976
11.5 | 1.286 | 0.02272 | -0.04 | 56.585
12 | 1.307 | 0.02404 | -0.041 | 54.35
12.5 | 1.322 | 0.02613 | -0.041 | 50.591
13 | 1.334 | 0.02816 | -0.042 | 47.351
13.5 | 1.338 | 0.03067 | -0.042 | 43.619
14 | 1.334 | 0.03366 | -0.043 | 39.64
14.5 | 1.327 | 0.03699 | -0.043 | 35.862
15 | 1.311 | 0.04185 | -0.043 | 31.314
15.5 | 1.285 | 0.0492 | -0.043 | 26.114
16 | 1.259 | 0.05618 | -0.043 | 22.408
16.5 | 1.152 | 0.10325 | -0.036 | 11.155
17 | 1.116 | 0.12047 | -0.033 | 9.261
17.5 | 1.085 | 0.1353 | -0.03 | 8.016
18 | 1.062 | 0.14288 | -0.03 | 7.434
18.5 | 1.038 | 0.1513 | -0.03 | 6.858

## 44. Re 1M Mach 0.10 (2)
BIGFOIL.COM POLAR EXPORT
NACA64A117
NACA64A117 |  |  |  | Cl Max: | 1.2316 | at alpha= | 17 | deg
XFOIL ncrit=9 |  |  |  | L/D Max: | 81.1181 | at alpha= | 6 | deg
Re: | 1000000 |  |  | Cd Min: | 0.10909 | at alpha= | -20 | deg
Mach: | 0.1 |  |  | Cl=0 at alpha= | -0.69126 | deg
|  |  |  | @ Cl=0.1, Cd= | 0.0066749
|  |  |  | @ Cl=0.4, Cd= | 0.006919
|  |  |  | @ Cl=0.6, Cd= | 0.0074358
alpha (deg) | Cl | Cd | Cm | Cl/Cd
-20 | -1.0483 | 0.10909 | -0.0354 | -9.6095
-19.5 | -1.0755 | 0.09726 | -0.0412 | -11.058
-19 | -1.088 | 0.08801 | -0.0457 | -12.3622
-18.5 | -1.0967 | 0.07968 | -0.0495 | -13.7638
-18 | -1.1069 | 0.07167 | -0.0524 | -15.4444
-17.5 | -1.1131 | 0.0646 | -0.0546 | -17.2307
-17 | -1.116 | 0.05821 | -0.0562 | -19.172
-16.5 | -1.1121 | 0.05289 | -0.0573 | -21.0267
-16 | -1.1057 | 0.04811 | -0.0577 | -22.9827
-15.5 | -1.0928 | 0.04414 | -0.0579 | -24.7576
-15 | -1.0931 | 0.03931 | -0.0572 | -27.8072
-14.5 | -1.0886 | 0.03518 | -0.0561 | -30.9437
-14 | -1.0757 | 0.03191 | -0.0549 | -33.7104
-13.5 | -1.0598 | 0.02906 | -0.0533 | -36.4694
-13 | -1.0388 | 0.02675 | -0.0516 | -38.8336
-12.5 | -1.0202 | 0.02447 | -0.0492 | -41.6919
-12 | -1.0117 | 0.0219 | -0.0453 | -46.1963
-11.5 | -0.9989 | 0.02021 | -0.0407 | -49.426
-11 | -0.9568 | 0.01856 | -0.0411 | -51.5517
-10.5 | -0.9084 | 0.0168 | -0.0428 | -54.0714
-10 | -0.8476 | 0.01553 | -0.0461 | -54.5782
-9.5 | -0.7926 | 0.01439 | -0.048 | -55.0799
-9 | -0.7458 | 0.01354 | -0.0477 | -55.0812
-8 | -0.6526 | 0.0121 | -0.0463 | -53.9339
-7.5 | -0.5974 | 0.0114 | -0.0473 | -52.4035
-6.5 | -0.5006 | 0.00996 | -0.0462 | -50.261
-6 | -0.4674 | 0.00911 | -0.0423 | -51.3063
-5 | -0.4153 | 0.00716 | -0.0313 | -58.0028
-4 | -0.3246 | 0.00685 | -0.0269 | -47.3869
-3.5 | -0.2759 | 0.00678 | -0.0253 | -40.6932
-3 | -0.2273 | 0.00674 | -0.0238 | -33.724
-2 | -0.1309 | 0.00669 | -0.0204 | -19.5665
-1.5 | -0.0816 | 0.00665 | -0.019 | -12.2707
-1 | -0.0318 | 0.00665 | -0.0177 | -4.782
-0.5 | 0.0197 | 0.00666 | -0.0167 | 2.958
0 | 0.0703 | 0.00664 | -0.0156 | 10.5873
0.5 | 0.1213 | 0.0067 | -0.0146 | 18.1045
1 | 0.1725 | 0.00668 | -0.0136 | 25.8234
1.5 | 0.223 | 0.00675 | -0.0124 | 33.037
2.5 | 0.3222 | 0.0068 | -0.0097 | 47.3824
3 | 0.3708 | 0.00687 | -0.0082 | 53.9738
3.5 | 0.4185 | 0.00695 | -0.0064 | 60.2158
4 | 0.4656 | 0.00704 | -0.0046 | 66.1364
4.5 | 0.5137 | 0.00714 | -0.003 | 71.9468
5 | 0.5609 | 0.00725 | -0.0012 | 77.3655
5.5 | 0.6051 | 0.00746 | 0.0011 | 81.1126
6 | 0.6457 | 0.00796 | 0.0039 | 81.1181
7 | 0.7206 | 0.01069 | 0.0083 | 67.4088
7.5 | 0.7651 | 0.01176 | 0.009 | 65.0595
8 | 0.8085 | 0.01265 | 0.01 | 63.913
8.5 | 0.8616 | 0.0135 | 0.009 | 63.8222
9 | 0.9386 | 0.01468 | 0.0026 | 63.9373
9.5 | 0.9778 | 0.01603 | 0.0039 | 60.9981
10 | 1.0033 | 0.01715 | 0.0079 | 58.5015
10.5 | 1.0291 | 0.0185 | 0.0114 | 55.627
11 | 1.0522 | 0.02019 | 0.0147 | 52.1149
11.5 | 1.0802 | 0.02175 | 0.0171 | 49.6644
12 | 1.0998 | 0.02399 | 0.0199 | 45.8441
12.5 | 1.1241 | 0.02605 | 0.0219 | 43.1516
13 | 1.1429 | 0.02863 | 0.024 | 39.9197
13.5 | 1.1565 | 0.03171 | 0.026 | 36.4711
14 | 1.1762 | 0.03448 | 0.0274 | 34.1125
14.5 | 1.1911 | 0.03775 | 0.0286 | 31.5523
15 | 1.2004 | 0.04172 | 0.0297 | 28.7728
15.5 | 1.2095 | 0.04589 | 0.0303 | 26.3565
16 | 1.2199 | 0.05014 | 0.0306 | 24.3299
16.5 | 1.2247 | 0.05511 | 0.0305 | 22.2228
17 | 1.2316 | 0.06012 | 0.0301 | 20.4857
17.5 | 1.2309 | 0.06619 | 0.0292 | 18.5965
18 | 1.2304 | 0.07247 | 0.0278 | 16.9781
18.5 | 1.2292 | 0.07908 | 0.0259 | 15.5438
19 | 1.2167 | 0.08745 | 0.0233 | 13.9131
19.5 | 1.1877 | 0.09846 | 0.0193 | 12.0628
20 | 1.1829 | 0.10646 | 0.0158 | 11.1112

## 45. Re 1M Mach 0.25 (1)
BIGFOIL.COM POLAR EXPORT
NACA64A117
NACA64A117 |  |  |  | Cl Max: | 1.271 | at alpha= | 12 | deg
JavaFoil+Calcfoil stall+Eppler ext transition |  |  |  | L/D Max: | 108.333 | at alpha= | 6 | deg
Re: | 1000000 |  |  | Cd Min: | 0.00691 | at alpha= | -0.5 | deg
Mach: | 0.25 |  |  | Cl=0 at alpha= | -0.8125 | deg
|  |  |  | @ Cl=0.1, Cd= | 0.0069377
|  |  |  | @ Cl=0.4, Cd= | 0.0071366
|  |  |  | @ Cl=0.6, Cd= | 0.0073456
alpha (deg) | Cl | Cd | Cm | Cl/Cd
-17.5 | -0.751 | 0.15686 | 0.006 | -4.787
-17 | -0.793 | 0.15041 | 0.005 | -5.273
-16.5 | -0.831 | 0.13912 | 0.005 | -5.975
-16 | -0.865 | 0.12962 | 0.005 | -6.675
-15.5 | -0.895 | 0.12016 | 0.005 | -7.445
-15 | -0.92 | 0.11246 | 0.004 | -8.179
-14.5 | -0.944 | 0.10067 | 0.004 | -9.378
-14 | -0.958 | 0.09476 | 0.004 | -10.105
-13.5 | -1.066 | 0.04462 | 0.005 | -23.891
-13 | -1.087 | 0.03677 | 0.004 | -29.548
-12.5 | -1.101 | 0.03011 | 0.003 | -36.56
-12 | -1.101 | 0.02609 | 0.003 | -42.22
-11.5 | -1.091 | 0.02369 | 0.002 | -46.032
-11 | -1.073 | 0.02193 | 0.001 | -48.918
-10.5 | -1.05 | 0.02016 | 0 | -52.068
-10 | -1.021 | 0.01878 | -0.001 | -54.374
-9.5 | -0.989 | 0.0175 | -0.002 | -56.519
-9 | -0.951 | 0.01635 | -0.003 | -58.197
-8.5 | -0.909 | 0.01545 | -0.004 | -58.794
-8 | -0.862 | 0.01466 | -0.005 | -58.765
-7.5 | -0.811 | 0.01395 | -0.006 | -58.144
-7 | -0.757 | 0.01317 | -0.007 | -57.512
-6.5 | -0.702 | 0.01261 | -0.008 | -55.68
-6 | -0.646 | 0.01089 | -0.009 | -59.372
-5.5 | -0.591 | 0.01097 | -0.01 | -53.877
-5 | -0.53 | 0.00716 | -0.011 | -74.011
-4.5 | -0.468 | 0.00709 | -0.012 | -66.071
-4 | -0.406 | 0.00702 | -0.013 | -57.767
-3.5 | -0.342 | 0.00696 | -0.014 | -49.187
-3 | -0.279 | 0.00697 | -0.015 | -40.011
-2.5 | -0.215 | 0.00694 | -0.016 | -31.002
-2 | -0.152 | 0.00694 | -0.017 | -21.857
-1.5 | -0.088 | 0.00696 | -0.018 | -12.593
-1 | -0.024 | 0.00695 | -0.019 | -3.396
-0.5 | 0.04 | 0.00691 | -0.02 | 5.858
0 | 0.105 | 0.00694 | -0.021 | 15.067
0.5 | 0.169 | 0.00696 | -0.022 | 24.22
1 | 0.233 | 0.00701 | -0.023 | 33.167
1.5 | 0.297 | 0.00707 | -0.024 | 41.953
2 | 0.361 | 0.0071 | -0.025 | 50.799
2.5 | 0.425 | 0.00716 | -0.026 | 59.291
3 | 0.487 | 0.00722 | -0.027 | 67.47
3.5 | 0.55 | 0.00729 | -0.028 | 75.503
4 | 0.613 | 0.00736 | -0.029 | 83.286
4.5 | 0.675 | 0.00748 | -0.03 | 90.276
5 | 0.737 | 0.00761 | -0.031 | 96.731
5.5 | 0.797 | 0.00776 | -0.032 | 102.776
6 | 0.857 | 0.00791 | -0.033 | 108.333
6.5 | 0.9 | 0.0137 | -0.033 | 65.702
7 | 0.953 | 0.01451 | -0.034 | 65.689
7.5 | 1.004 | 0.01529 | -0.035 | 65.685
8 | 1.052 | 0.01618 | -0.036 | 64.986
8.5 | 1.096 | 0.01706 | -0.037 | 64.244
9 | 1.136 | 0.01811 | -0.037 | 62.698
9.5 | 1.171 | 0.01928 | -0.038 | 60.751
10 | 1.202 | 0.0205 | -0.039 | 58.64
10.5 | 1.228 | 0.02201 | -0.04 | 55.801
11 | 1.249 | 0.02358 | -0.04 | 52.947
11.5 | 1.263 | 0.02518 | -0.041 | 50.164
12 | 1.271 | 0.02706 | -0.042 | 46.949
12.5 | 1.271 | 0.02972 | -0.042 | 42.756
13 | 1.261 | 0.03352 | -0.042 | 37.618
13.5 | 1.24 | 0.03783 | -0.043 | 32.773
14 | 1.194 | 0.04725 | -0.042 | 25.272
14.5 | 1.066 | 0.09256 | -0.033 | 11.515
15 | 1.015 | 0.11074 | -0.028 | 9.164
15.5 | 0.973 | 0.12146 | -0.026 | 8.013
16 | 0.93 | 0.12976 | -0.025 | 7.168
16.5 | 0.881 | 0.13965 | -0.023 | 6.309
17 | 0.83 | 0.15109 | -0.024 | 5.493

## 46. Re 1M Mach 0.25 (2)
BIGFOIL.COM POLAR EXPORT
NACA64A117
NACA64A117 |  |  |  | Cl Max: | 1.1607 | at alpha= | 15.5 | deg
XFOIL ncrit=9 |  |  |  | L/D Max: | 80.1956 | at alpha= | 5.5 | deg
Re: | 1000000 |  |  | Cd Min: | 0.14243 | at alpha= | 20 | deg
Mach: | 0.25 |  |  | Cl=0 at alpha= | -0.67602 | deg
|  |  |  | @ Cl=0.1, Cd= | 0.0067756
|  |  |  | @ Cl=0.4, Cd= | 0.0070252
|  |  |  | @ Cl=0.6, Cd= | 0.0075812
alpha (deg) | Cl | Cd | Cm | Cl/Cd
-19 | -0.8561 | 0.13698 | -0.0247 | -6.2498
-18.5 | -0.8987 | 0.12023 | -0.0342 | -7.4748
-18 | -0.9362 | 0.10538 | -0.0425 | -8.884
-17.5 | -0.9704 | 0.09209 | -0.0493 | -10.5375
-17 | -0.9985 | 0.08048 | -0.0548 | -12.4068
-16.5 | -1.0157 | 0.07112 | -0.0586 | -14.2815
-16 | -1.0237 | 0.06346 | -0.0611 | -16.1314
-15.5 | -1.0282 | 0.05662 | -0.0628 | -18.1597
-15 | -1.0315 | 0.05047 | -0.0634 | -20.4379
-14.5 | -1.0331 | 0.04488 | -0.0634 | -23.0192
-14 | -1.0326 | 0.03986 | -0.0627 | -25.9057
-13.5 | -1.0241 | 0.03583 | -0.0615 | -28.5822
-13 | -1.0083 | 0.0326 | -0.06 | -30.9294
-12.5 | -0.9951 | 0.0294 | -0.0579 | -33.8469
-12 | -0.9784 | 0.02669 | -0.0552 | -36.6579
-11.5 | -0.9728 | 0.02367 | -0.0512 | -41.0984
-10.5 | -0.9053 | 0.01932 | -0.0496 | -46.8582
-10 | -0.8521 | 0.01715 | -0.0523 | -49.6851
-9.5 | -0.7894 | 0.01583 | -0.0554 | -49.8673
-9 | -0.746 | 0.01458 | -0.0546 | -51.166
-8.5 | -0.7042 | 0.01357 | -0.0529 | -51.8939
-8 | -0.6565 | 0.01278 | -0.052 | -51.3693
-7.5 | -0.6053 | 0.01197 | -0.0518 | -50.5681
-7 | -0.5496 | 0.01122 | -0.0524 | -48.984
-6.5 | -0.5018 | 0.01045 | -0.0512 | -48.0191
-6 | -0.466 | 0.00953 | -0.0476 | -48.8982
-5.5 | -0.4415 | 0.00852 | -0.0415 | -51.8192
-5 | -0.4229 | 0.00738 | -0.0341 | -57.3035
-4.5 | -0.3812 | 0.00709 | -0.0307 | -53.7659
-4 | -0.3344 | 0.00696 | -0.0282 | -48.046
-3.5 | -0.2851 | 0.0069 | -0.0264 | -41.3188
-3 | -0.2352 | 0.00683 | -0.0246 | -34.4363
-2.5 | -0.1858 | 0.0068 | -0.0227 | -27.3235
-2 | -0.1364 | 0.00679 | -0.0208 | -20.0884
-1.5 | -0.0859 | 0.00677 | -0.0192 | -12.6883
-1 | -0.0335 | 0.00677 | -0.0181 | -4.9483
-0.5 | 0.0182 | 0.00677 | -0.0167 | 2.6883
0 | 0.0708 | 0.00677 | -0.0156 | 10.4579
0.5 | 0.1232 | 0.00678 | -0.0145 | 18.1711
1 | 0.1752 | 0.00681 | -0.0133 | 25.7269
1.5 | 0.2282 | 0.00686 | -0.0123 | 33.2653
2.5 | 0.329 | 0.00693 | -0.0091 | 47.4747
3 | 0.3796 | 0.007 | -0.0075 | 54.2286
3.5 | 0.4282 | 0.00706 | -0.0055 | 60.6516
4 | 0.4761 | 0.00714 | -0.0033 | 66.6807
4.5 | 0.525 | 0.00725 | -0.0014 | 72.4138
5 | 0.5692 | 0.0074 | 0.0015 | 76.9189
5.5 | 0.6151 | 0.00767 | 0.004 | 80.1956
6 | 0.6512 | 0.00847 | 0.0079 | 76.8831
6.5 | 0.6828 | 0.00997 | 0.0117 | 68.4855
7 | 0.7267 | 0.01141 | 0.0126 | 63.6897
7.5 | 0.7683 | 0.01255 | 0.0141 | 61.2191
8 | 0.8099 | 0.01356 | 0.0157 | 59.7271
8.5 | 0.8618 | 0.01457 | 0.0152 | 59.1489
9 | 0.9423 | 0.01597 | 0.0084 | 59.0044
9.5 | 0.9717 | 0.01761 | 0.0119 | 55.1789
10 | 0.9964 | 0.0192 | 0.0157 | 51.8958
10.5 | 1.0178 | 0.02123 | 0.0193 | 47.9416
11 | 1.0455 | 0.02308 | 0.022 | 45.299
11.5 | 1.0648 | 0.02563 | 0.0249 | 41.5451
12 | 1.0864 | 0.02818 | 0.0272 | 38.5522
12.5 | 1.105 | 0.03107 | 0.0294 | 35.5649
13 | 1.1144 | 0.03485 | 0.0316 | 31.977
13.5 | 1.1309 | 0.03828 | 0.0331 | 29.5428
14 | 1.1441 | 0.04215 | 0.0343 | 27.1435
14.5 | 1.1523 | 0.04666 | 0.0351 | 24.6957
15 | 1.157 | 0.05178 | 0.0355 | 22.3445
15.5 | 1.1607 | 0.05722 | 0.0355 | 20.2849
16 | 1.1601 | 0.0634 | 0.0349 | 18.2981
16.5 | 1.1561 | 0.07021 | 0.0338 | 16.4663
17 | 1.1496 | 0.07775 | 0.0319 | 14.7859
17.5 | 1.1359 | 0.08661 | 0.029 | 13.1151
18 | 1.122 | 0.09587 | 0.0255 | 11.7033
18.5 | 1.1077 | 0.1057 | 0.0211 | 10.4797
19 | 1.0829 | 0.11745 | 0.0154 | 9.2201
19.5 | 1.0439 | 0.13203 | 0.0077 | 7.9065
20 | 1.0337 | 0.14243 | 0.0018 | 7.2576

## 47. Re 1M Mach 0.50 (1)
BIGFOIL.COM POLAR EXPORT
NACA64A117
NACA64A117 |  |  |  | Cl Max: | 1.167 | at alpha= | 20 | deg
JavaFoil+Calcfoil stall+Eppler ext transition |  |  |  | L/D Max: | 97.698 | at alpha= | 5 | deg
Re: | 1000000 |  |  | Cd Min: | 0.00726 | at alpha= | -0.5 | deg
Mach: | 0.5 |  |  | Cl=0 at alpha= | -0.8169 | deg
|  |  |  | @ Cl=0.1, Cd= | 0.0072982
|  |  |  | @ Cl=0.4, Cd= | 0.0075162
|  |  |  | @ Cl=0.6, Cd= | 0.007846
alpha (deg) | Cl | Cd | Cm | Cl/Cd
-20 | -1.08 | 0.20175 | 0.011 | -5.354
-19.5 | -1.053 | 0.19693 | 0.01 | -5.348
-19 | -1.027 | 0.19794 | 0.01 | -5.189
-18.5 | -0.996 | 0.18596 | 0.009 | -5.358
-18 | -0.969 | 0.18039 | 0.008 | -5.369
-17.5 | -0.941 | 0.17607 | 0.008 | -5.346
-17 | -0.914 | 0.17277 | 0.007 | -5.289
-16.5 | -0.885 | 0.16446 | 0.006 | -5.382
-16 | -0.857 | 0.15589 | 0.006 | -5.497
-15.5 | -0.829 | 0.14947 | 0.005 | -5.547
-15 | -0.802 | 0.14762 | 0.005 | -5.429
-14.5 | -0.773 | 0.14263 | 0.004 | -5.421
-14 | -0.745 | 0.13293 | 0.003 | -5.601
-13.5 | -0.717 | 0.13171 | 0.003 | -5.441
-13 | -0.689 | 0.12808 | 0.002 | -5.379
-12.5 | -0.66 | 0.11699 | 0.002 | -5.644
-12 | -0.632 | 0.1109 | 0.001 | -5.7
-11.5 | -0.604 | 0.11299 | 0.001 | -5.348
-11 | -0.576 | 0.10124 | 0 | -5.69
-10.5 | -0.548 | 0.09411 | 0 | -5.819
-10 | -0.52 | 0.09088 | 0 | -5.72
-9.5 | -0.492 | 0.07748 | -0.001 | -6.344
-9 | -0.751 | 0.05428 | -0.002 | -13.834
-8.5 | -0.896 | 0.02133 | -0.004 | -42.01
-8 | -0.887 | 0.01938 | -0.005 | -45.743
-7.5 | -0.856 | 0.01782 | -0.006 | -48.019
-7 | -0.813 | 0.01632 | -0.007 | -49.809
-6.5 | -0.762 | 0.01508 | -0.009 | -50.522
-6 | -0.705 | 0.01411 | -0.01 | -49.966
-5.5 | -0.644 | 0.01322 | -0.011 | -48.752
-5 | -0.581 | 0.01223 | -0.012 | -47.523
-4.5 | -0.521 | 0.00757 | -0.013 | -68.882
-4 | -0.452 | 0.00746 | -0.014 | -60.601
-3.5 | -0.382 | 0.00738 | -0.016 | -51.809
-3 | -0.312 | 0.00733 | -0.017 | -42.487
-2.5 | -0.241 | 0.00731 | -0.018 | -32.892
-2 | -0.17 | 0.00729 | -0.019 | -23.281
-1.5 | -0.098 | 0.00728 | -0.02 | -13.457
-1 | -0.026 | 0.00727 | -0.021 | -3.629
-0.5 | 0.045 | 0.00726 | -0.022 | 6.228
0 | 0.117 | 0.00731 | -0.023 | 15.979
0.5 | 0.189 | 0.00735 | -0.024 | 25.647
1 | 0.26 | 0.00737 | -0.026 | 35.27
1.5 | 0.332 | 0.00743 | -0.027 | 44.617
2 | 0.403 | 0.00752 | -0.028 | 53.659
2.5 | 0.475 | 0.00764 | -0.029 | 62.128
3 | 0.544 | 0.00771 | -0.03 | 70.575
3.5 | 0.614 | 0.00788 | -0.031 | 77.979
4 | 0.684 | 0.00798 | -0.032 | 85.692
4.5 | 0.752 | 0.00818 | -0.033 | 91.981
5 | 0.819 | 0.00838 | -0.034 | 97.698
5.5 | 0.868 | 0.01429 | -0.035 | 60.695
6 | 0.926 | 0.01564 | -0.036 | 59.254
6.5 | 0.979 | 0.01684 | -0.037 | 58.132
7 | 1.025 | 0.01825 | -0.038 | 56.13
7.5 | 1.061 | 0.0197 | -0.038 | 53.827
8 | 1.082 | 0.02142 | -0.039 | 50.512
8.5 | 1.078 | 0.02367 | -0.04 | 45.528
9 | 1.015 | 0.02678 | -0.041 | 37.905
9.5 | 0.584 | 0.06875 | -0.021 | 8.496
10 | 0.61 | 0.09119 | -0.018 | 6.693
10.5 | 0.638 | 0.09465 | -0.019 | 6.741
11 | 0.666 | 0.10039 | -0.019 | 6.631
11.5 | 0.695 | 0.10806 | -0.022 | 6.427
12 | 0.722 | 0.11686 | -0.022 | 6.178
12.5 | 0.75 | 0.11855 | -0.023 | 6.326
13 | 0.779 | 0.12735 | -0.025 | 6.114
13.5 | 0.806 | 0.13107 | -0.025 | 6.149
14 | 0.834 | 0.13838 | -0.026 | 6.024
14.5 | 0.863 | 0.13967 | -0.028 | 6.179
15 | 0.89 | 0.14625 | -0.029 | 6.089
15.5 | 0.918 | 0.15232 | -0.029 | 6.025
16 | 0.946 | 0.16398 | -0.03 | 5.767
16.5 | 0.975 | 0.16446 | -0.032 | 5.926
17 | 1.002 | 0.1694 | -0.032 | 5.914
17.5 | 1.029 | 0.17295 | -0.033 | 5.949
18 | 1.056 | 0.17772 | -0.034 | 5.943
18.5 | 1.086 | 0.18443 | -0.035 | 5.889
19 | 1.113 | 0.18822 | -0.036 | 5.912
19.5 | 1.14 | 0.1973 | -0.037 | 5.777
20 | 1.167 | 0.20461 | -0.037 | 5.701

## 48. Re 1M Mach 0.50 (2)
BIGFOIL.COM POLAR EXPORT
NACA64A117
NACA64A117 |  |  |  | Cl Max: | 0.9693 | at alpha= | 11.5 | deg
XFOIL ncrit=9 |  |  |  | L/D Max: | 74.5742 | at alpha= | 5 | deg
Re: | 1000000 |  |  | Cd Min: | 0.17072 | at alpha= | 16.5 | deg
Mach: | 0.5 |  |  | Cl=0 at alpha= | -0.60562 | deg
|  |  |  | @ Cl=0.1, Cd= | 0.0073096
|  |  |  | @ Cl=0.4, Cd= | 0.0075585
|  |  |  | @ Cl=0.6, Cd= | 0.0081496
alpha (deg) | Cl | Cd | Cm | Cl/Cd
-15.5 | -0.548 | 0.15516 | -0.0269 | -3.5318
-15 | -0.5594 | 0.14183 | -0.0334 | -3.9442
-14.5 | -0.6056 | 0.12308 | -0.0429 | -4.9204
-14 | -0.6666 | 0.10382 | -0.0534 | -6.4207
-13.5 | -0.7012 | 0.08985 | -0.0613 | -7.8041
-13 | -0.7232 | 0.07833 | -0.0678 | -9.2327
-12.5 | -0.7569 | 0.06657 | -0.0736 | -11.37
-12 | -0.7844 | 0.05666 | -0.0772 | -13.844
-11.5 | -0.8069 | 0.04834 | -0.0784 | -16.6922
-11 | -0.8207 | 0.04168 | -0.0772 | -19.6905
-10.5 | -0.8299 | 0.03634 | -0.0738 | -22.8371
-10 | -0.7986 | 0.03063 | -0.0758 | -26.0725
-9.5 | -0.749 | 0.02594 | -0.0805 | -28.8743
-8.5 | -0.686 | 0.01988 | -0.0775 | -34.507
-8 | -0.6503 | 0.01762 | -0.0753 | -36.9069
-7.5 | -0.6094 | 0.01572 | -0.0733 | -38.7659
-7 | -0.5617 | 0.01419 | -0.0718 | -39.5842
-6.5 | -0.5078 | 0.01284 | -0.0713 | -39.5483
-6 | -0.4607 | 0.01161 | -0.069 | -39.6813
-5.5 | -0.4271 | 0.01035 | -0.0639 | -41.2657
-5 | -0.4153 | 0.00889 | -0.0543 | -46.7154
-4.5 | -0.4129 | 0.0078 | -0.0417 | -52.9359
-4 | -0.3699 | 0.00753 | -0.0364 | -49.1235
-3.5 | -0.3192 | 0.00741 | -0.0326 | -43.0769
-3 | -0.266 | 0.00735 | -0.0293 | -36.1905
-2 | -0.1592 | 0.00731 | -0.0232 | -21.7784
-1.5 | -0.1034 | 0.00728 | -0.0209 | -14.2033
-1 | -0.0463 | 0.00733 | -0.0188 | -6.3165
-0.5 | 0.0124 | 0.00726 | -0.0172 | 1.708
0 | 0.0702 | 0.00733 | -0.0154 | 9.5771
0.5 | 0.1286 | 0.00729 | -0.0137 | 17.6406
1 | 0.187 | 0.00739 | -0.0121 | 25.3045
1.5 | 0.2449 | 0.00738 | -0.0102 | 33.1843
2 | 0.3021 | 0.00748 | -0.0082 | 40.3877
2.5 | 0.3564 | 0.00751 | -0.0055 | 47.4567
3 | 0.4103 | 0.00757 | -0.0026 | 54.2008
3.5 | 0.4583 | 0.00764 | 0.0017 | 59.9869
4 | 0.5071 | 0.00776 | 0.0058 | 65.3479
4.5 | 0.5613 | 0.00794 | 0.0089 | 70.6927
5 | 0.613 | 0.00822 | 0.0124 | 74.5742
5.5 | 0.6512 | 0.00903 | 0.0179 | 72.1152
6.5 | 0.6998 | 0.01335 | 0.0281 | 52.4195
7 | 0.7305 | 0.01547 | 0.0315 | 47.2204
8 | 0.8018 | 0.01967 | 0.0366 | 40.7626
8.5 | 0.8381 | 0.02199 | 0.0386 | 38.1128
9 | 0.9133 | 0.02562 | 0.0326 | 35.6479
9.5 | 0.9307 | 0.02897 | 0.0364 | 32.1263
10 | 0.9447 | 0.0328 | 0.0398 | 28.8018
10.5 | 0.9567 | 0.03702 | 0.0429 | 25.8428
11 | 0.9657 | 0.04174 | 0.0455 | 23.1361
11.5 | 0.9693 | 0.04714 | 0.0476 | 20.5622
12 | 0.9672 | 0.05337 | 0.049 | 18.1225
12.5 | 0.9584 | 0.0607 | 0.0491 | 15.7891
13 | 0.9391 | 0.06967 | 0.0475 | 13.4793
13.5 | 0.917 | 0.07981 | 0.0439 | 11.4898
14 | 0.8898 | 0.09138 | 0.0386 | 9.7374
14.5 | 0.8596 | 0.10409 | 0.0319 | 8.2582
15 | 0.8143 | 0.12017 | 0.0226 | 6.7762
15.5 | 0.7745 | 0.1365 | 0.0131 | 5.674
16 | 0.7326 | 0.15461 | 0.0029 | 4.7384
16.5 | 0.7103 | 0.17072 | -0.0058 | 4.1606

## 49. Re 2M Mach 0.00 (1)
BIGFOIL.COM POLAR EXPORT
NACA64A117
NACA64A117 |  |  |  | Cl Max: | 1.363 | at alpha= | 14 | deg
JavaFoil+Calcfoil stall+Eppler ext transition |  |  |  | L/D Max: | 120.808 | at alpha= | 6 | deg
Re: | 2000000 |  |  | Cd Min: | 0.00606 | at alpha= | -2.5 | deg
Mach: | 0 |  |  | Cl=0 at alpha= | -0.81452 | deg
|  |  |  | @ Cl=0.1, Cd= | 0.0061198
|  |  |  | @ Cl=0.4, Cd= | 0.0062429
|  |  |  | @ Cl=0.6, Cd= | 0.006397
alpha (deg) | Cl | Cd | Cm | Cl/Cd
-19.5 | -1.011 | 0.14376 | 0.01 | -7.031
-19 | -1.025 | 0.13867 | 0.009 | -7.392
-18.5 | -1.043 | 0.12782 | 0.009 | -8.161
-18 | -1.062 | 0.11638 | 0.009 | -9.121
-17.5 | -1.091 | 0.09699 | 0.009 | -11.246
-17 | -1.16 | 0.05895 | 0.01 | -19.681
-16.5 | -1.182 | 0.04933 | 0.009 | -23.956
-16 | -1.194 | 0.04339 | 0.009 | -27.519
-15.5 | -1.204 | 0.03794 | 0.008 | -31.739
-15 | -1.211 | 0.03331 | 0.007 | -36.349
-14.5 | -1.213 | 0.02918 | 0.007 | -41.576
-14 | -1.209 | 0.02639 | 0.006 | -45.805
-13.5 | -1.2 | 0.02412 | 0.005 | -49.755
-13 | -1.187 | 0.02208 | 0.004 | -53.755
-12.5 | -1.17 | 0.02042 | 0.003 | -57.281
-12 | -1.15 | 0.01881 | 0.003 | -61.107
-11.5 | -1.125 | 0.01757 | 0.002 | -64.025
-11 | -1.097 | 0.01634 | 0.001 | -67.161
-10.5 | -1.064 | 0.01547 | 0 | -68.811
-10 | -1.027 | 0.01464 | -0.001 | -70.149
-9.5 | -0.986 | 0.01392 | -0.002 | -70.873
-9 | -0.942 | 0.01329 | -0.003 | -70.885
-8.5 | -0.896 | 0.01273 | -0.004 | -70.369
-8 | -0.847 | 0.01217 | -0.005 | -69.592
-7.5 | -0.797 | 0.0105 | -0.006 | -75.902
-7 | -0.747 | 0.01088 | -0.007 | -68.645
-6.5 | -0.69 | 0.01038 | -0.008 | -66.496
-6 | -0.632 | 0.00982 | -0.009 | -64.356
-5.5 | -0.573 | 0.00637 | -0.01 | -90.043
-5 | -0.514 | 0.00623 | -0.011 | -82.544
-4.5 | -0.454 | 0.00617 | -0.011 | -73.529
-4 | -0.393 | 0.00615 | -0.012 | -63.892
-3.5 | -0.332 | 0.00611 | -0.013 | -54.27
-3 | -0.27 | 0.0061 | -0.014 | -44.321
-2.5 | -0.209 | 0.00606 | -0.015 | -34.398
-2 | -0.147 | 0.00609 | -0.016 | -24.13
-1.5 | -0.085 | 0.00608 | -0.017 | -13.957
-1 | -0.023 | 0.0061 | -0.018 | -3.743
-0.5 | 0.039 | 0.00611 | -0.019 | 6.413
0 | 0.101 | 0.00612 | -0.02 | 16.539
0.5 | 0.163 | 0.00613 | -0.021 | 26.623
1 | 0.225 | 0.00617 | -0.022 | 36.537
1.5 | 0.287 | 0.00617 | -0.023 | 46.547
2 | 0.349 | 0.00621 | -0.024 | 56.234
2.5 | 0.411 | 0.00625 | -0.025 | 65.778
3 | 0.472 | 0.0063 | -0.026 | 74.837
3.5 | 0.533 | 0.00634 | -0.027 | 84.109
4 | 0.594 | 0.00639 | -0.028 | 92.95
4.5 | 0.654 | 0.00646 | -0.029 | 101.23
5 | 0.714 | 0.00653 | -0.03 | 109.251
5.5 | 0.773 | 0.00667 | -0.031 | 115.87
6 | 0.831 | 0.00688 | -0.032 | 120.808
6.5 | 0.886 | 0.01123 | -0.033 | 78.942
7 | 0.933 | 0.01204 | -0.033 | 77.485
7.5 | 0.984 | 0.0127 | -0.034 | 77.429
8 | 1.033 | 0.01344 | -0.035 | 76.825
8.5 | 1.08 | 0.01405 | -0.036 | 76.849
9 | 1.124 | 0.01471 | -0.037 | 76.418
9.5 | 1.166 | 0.01547 | -0.037 | 75.38
10 | 1.204 | 0.0162 | -0.038 | 74.332
10.5 | 1.239 | 0.01719 | -0.039 | 72.058
11 | 1.269 | 0.01812 | -0.04 | 70.047
11.5 | 1.296 | 0.01922 | -0.04 | 67.441
12 | 1.319 | 0.02042 | -0.041 | 64.609
12.5 | 1.338 | 0.02197 | -0.042 | 60.891
13 | 1.353 | 0.02343 | -0.042 | 57.766
13.5 | 1.361 | 0.02512 | -0.043 | 54.175
14 | 1.363 | 0.02719 | -0.043 | 50.113
14.5 | 1.36 | 0.02946 | -0.044 | 46.169
15 | 1.353 | 0.03222 | -0.044 | 41.981
15.5 | 1.341 | 0.03524 | -0.045 | 38.057
16 | 1.327 | 0.0383 | -0.045 | 34.647
16.5 | 1.303 | 0.04404 | -0.045 | 29.581
17 | 1.275 | 0.05071 | -0.045 | 25.146
17.5 | 1.251 | 0.0556 | -0.046 | 22.495
18 | 1.201 | 0.07289 | -0.044 | 16.477
18.5 | 1.139 | 0.10032 | -0.041 | 11.352
19 | 1.1 | 0.11677 | -0.039 | 9.422

## 50. Re 2M Mach 0.00 (2)
BIGFOIL.COM POLAR EXPORT
NACA64A117
NACA64A117 |  |  |  | Cl Max: | 0.0185 | at alpha= | -0.5 | deg
XFOIL ncrit=9 |  |  |  | L/D Max: | 3.3759 | at alpha= | -0.5 | deg
Re: | 2000000 |  |  | Cd Min: | 0.07815 | at alpha= | -20 | deg
Mach: | 0 |  |  | Cl=0 at alpha= | -0.67892 | deg
|  |  |  | @ Cl=0.1, Cd= | 0.00548
|  |  |  | @ Cl=0.4, Cd= | 0.00548
|  |  |  | @ Cl=0.6, Cd= | 0.00548
alpha (deg) | Cl | Cd | Cm | Cl/Cd
-20 | -1.2455 | 0.07815 | -0.046 | -15.9373
-19.5 | -1.2793 | 0.06732 | -0.0499 | -19.0033
-19 | -1.2873 | 0.06035 | -0.0519 | -21.3306
-18.5 | -1.2943 | 0.05381 | -0.0534 | -24.0531
-18 | -1.2969 | 0.04811 | -0.0543 | -26.957
-17.5 | -1.2907 | 0.04358 | -0.0546 | -29.6168
-17 | -1.2857 | 0.03917 | -0.0544 | -32.8236
-16.5 | -1.2684 | 0.0361 | -0.0541 | -35.1357
-16 | -1.2544 | 0.03288 | -0.0533 | -38.1509
-15.5 | -1.2345 | 0.0303 | -0.0524 | -40.7426
-15 | -1.2188 | 0.02748 | -0.0509 | -44.3523
-14.5 | -1.1944 | 0.02545 | -0.0497 | -46.9312
-14 | -1.1804 | 0.02281 | -0.0473 | -51.7492
-13.5 | -1.1603 | 0.02081 | -0.0447 | -55.7568
-13 | -1.1378 | 0.01923 | -0.0419 | -59.168
-12.5 | -1.1186 | 0.01786 | -0.0379 | -62.6316
-12 | -1.0639 | 0.01665 | -0.0404 | -63.8979
-11.5 | -1.0172 | 0.01513 | -0.0413 | -67.2307
-11 | -0.9601 | 0.01412 | -0.0438 | -67.9958
-10.5 | -0.918 | 0.01343 | -0.0426 | -68.3544
-10 | -0.88 | 0.01268 | -0.0405 | -69.4006
-9.5 | -0.8364 | 0.01219 | -0.039 | -68.6136
-9 | -0.7935 | 0.01159 | -0.0375 | -68.4642
-8.5 | -0.7481 | 0.01108 | -0.0362 | -67.5181
-8 | -0.7019 | 0.01059 | -0.0351 | -66.2795
-7.5 | -0.6537 | 0.01014 | -0.0342 | -64.4675
-7 | -0.6016 | 0.00966 | -0.0342 | -62.2774
-6.5 | -0.5435 | 0.00918 | -0.0355 | -59.2048
-6 | -0.4926 | 0.00865 | -0.0352 | -56.948
-5.5 | -0.4477 | 0.00805 | -0.0336 | -55.6149
-5 | -0.4074 | 0.00737 | -0.0309 | -55.2782
-4.5 | -0.3769 | 0.00641 | -0.0263 | -58.7988
-4 | -0.3383 | 0.00586 | -0.023 | -57.7304
-3.5 | -0.2887 | 0.00572 | -0.0218 | -50.472
-3 | -0.2378 | 0.00563 | -0.0209 | -42.238
-2.5 | -0.1871 | 0.00557 | -0.0199 | -33.5907
-2 | -0.1365 | 0.00553 | -0.0188 | -24.6835
-1.5 | -0.0848 | 0.00548 | -0.018 | -15.4745
-1 | -0.0332 | 0.00548 | -0.0172 | -6.0584
-0.5 | 0.0185 | 0.00548 | -0.0163 | 3.3759

## 51. Re 2M Mach 0.10 (1)
BIGFOIL.COM POLAR EXPORT
NACA64A117
NACA64A117 |  |  |  | Cl Max: | 1.35 | at alpha= | 13.5 | deg
JavaFoil+Calcfoil stall+Eppler ext transition |  |  |  | L/D Max: | 121.091 | at alpha= | 6 | deg
Re: | 2000000 |  |  | Cd Min: | 0.0061 | at alpha= | -3 | deg
Mach: | 0.1 |  |  | Cl=0 at alpha= | -0.81452 | deg
|  |  |  | @ Cl=0.1, Cd= | 0.0061297
|  |  |  | @ Cl=0.4, Cd= | 0.0062495
|  |  |  | @ Cl=0.6, Cd= | 0.0064225
alpha (deg) | Cl | Cd | Cm | Cl/Cd
-19.5 | -0.961 | 0.15138 | 0.009 | -6.352
-19 | -0.979 | 0.14535 | 0.009 | -6.738
-18.5 | -0.999 | 0.13565 | 0.009 | -7.367
-18 | -1.024 | 0.12006 | 0.009 | -8.533
-17.5 | -1.043 | 0.11017 | 0.009 | -9.466
-17 | -1.1 | 0.07608 | 0.009 | -14.459
-16.5 | -1.144 | 0.05513 | 0.009 | -20.761
-16 | -1.164 | 0.047 | 0.009 | -24.768
-15.5 | -1.183 | 0.03934 | 0.008 | -30.062
-15 | -1.19 | 0.03502 | 0.007 | -33.995
-14.5 | -1.197 | 0.03049 | 0.007 | -39.247
-14 | -1.197 | 0.0272 | 0.006 | -43.985
-13.5 | -1.19 | 0.0249 | 0.005 | -47.794
-13 | -1.18 | 0.02261 | 0.004 | -52.187
-12.5 | -1.165 | 0.02088 | 0.003 | -55.776
-12 | -1.145 | 0.01936 | 0.003 | -59.149
-11.5 | -1.123 | 0.01793 | 0.002 | -62.624
-11 | -1.096 | 0.01671 | 0.001 | -65.588
-10.5 | -1.065 | 0.01568 | 0 | -67.908
-10 | -1.029 | 0.01481 | -0.001 | -69.434
-9.5 | -0.988 | 0.01406 | -0.002 | -70.298
-9 | -0.945 | 0.01342 | -0.003 | -70.432
-8.5 | -0.899 | 0.01284 | -0.004 | -69.996
-8 | -0.85 | 0.01227 | -0.005 | -69.259
-7.5 | -0.799 | 0.01175 | -0.006 | -67.99
-7 | -0.75 | 0.01103 | -0.007 | -68.008
-6.5 | -0.693 | 0.01041 | -0.008 | -66.587
-6 | -0.635 | 0.00993 | -0.009 | -63.952
-5.5 | -0.576 | 0.00641 | -0.01 | -89.929
-5 | -0.516 | 0.00623 | -0.011 | -82.879
-4.5 | -0.456 | 0.00618 | -0.012 | -73.814
-4 | -0.395 | 0.00616 | -0.013 | -64.139
-3.5 | -0.333 | 0.00612 | -0.013 | -54.489
-3 | -0.272 | 0.0061 | -0.014 | -44.49
-2.5 | -0.21 | 0.00611 | -0.015 | -34.305
-2 | -0.148 | 0.00611 | -0.016 | -24.156
-1.5 | -0.085 | 0.00611 | -0.017 | -13.955
-1 | -0.023 | 0.00611 | -0.018 | -3.758
-0.5 | 0.039 | 0.00612 | -0.019 | 6.439
0 | 0.102 | 0.00613 | -0.02 | 16.606
0.5 | 0.164 | 0.00616 | -0.021 | 26.628
1 | 0.226 | 0.00617 | -0.022 | 36.687
1.5 | 0.289 | 0.00618 | -0.023 | 46.707
2 | 0.351 | 0.00621 | -0.024 | 56.489
2.5 | 0.413 | 0.00626 | -0.025 | 66.044
3 | 0.474 | 0.00631 | -0.026 | 75.099
3.5 | 0.536 | 0.00637 | -0.027 | 84.116
4 | 0.597 | 0.00642 | -0.028 | 92.923
4.5 | 0.657 | 0.00647 | -0.029 | 101.55
5 | 0.717 | 0.00655 | -0.03 | 109.512
5.5 | 0.777 | 0.00672 | -0.031 | 115.63
6 | 0.835 | 0.0069 | -0.032 | 121.091
6.5 | 0.885 | 0.01143 | -0.033 | 77.421
7 | 0.937 | 0.01214 | -0.033 | 77.157
7.5 | 0.987 | 0.01282 | -0.034 | 77.032
8 | 1.036 | 0.01356 | -0.035 | 76.456
8.5 | 1.083 | 0.01418 | -0.036 | 76.41
9 | 1.127 | 0.01489 | -0.037 | 75.721
9.5 | 1.168 | 0.01563 | -0.037 | 74.732
10 | 1.206 | 0.01639 | -0.038 | 73.578
10.5 | 1.239 | 0.01743 | -0.039 | 71.121
11 | 1.269 | 0.01846 | -0.04 | 68.718
11.5 | 1.294 | 0.01961 | -0.04 | 65.986
12 | 1.316 | 0.02078 | -0.041 | 63.325
12.5 | 1.333 | 0.02241 | -0.042 | 59.467
13 | 1.346 | 0.02396 | -0.042 | 56.15
13.5 | 1.35 | 0.02576 | -0.043 | 52.429
14 | 1.349 | 0.02796 | -0.044 | 48.244
14.5 | 1.343 | 0.03038 | -0.044 | 44.221
15 | 1.332 | 0.0334 | -0.044 | 39.871
15.5 | 1.315 | 0.03708 | -0.045 | 35.459
16 | 1.297 | 0.04019 | -0.045 | 32.264
16.5 | 1.264 | 0.04794 | -0.045 | 26.367
17 | 1.231 | 0.05586 | -0.045 | 22.031
17.5 | 1.177 | 0.07412 | -0.043 | 15.877
18 | 1.114 | 0.10058 | -0.04 | 11.074
18.5 | 1.065 | 0.12326 | -0.037 | 8.643

## 52. Re 2M Mach 0.10 (2)
BIGFOIL.COM POLAR EXPORT
NACA64A117
NACA64A117 |  |  |  | Cl Max: | 1.3775 | at alpha= | 18.5 | deg
XFOIL ncrit=9 |  |  |  | L/D Max: | 88.7976 | at alpha= | 5 | deg
Re: | 2000000 |  |  | Cd Min: | 0.085 | at alpha= | -20 | deg
Mach: | 0.1 |  |  | Cl=0 at alpha= | -0.6751 | deg
|  |  |  | @ Cl=0.1, Cd= | 0.005514
|  |  |  | @ Cl=0.4, Cd= | 0.005785
|  |  |  | @ Cl=0.6, Cd= | 0.0070382
alpha (deg) | Cl | Cd | Cm | Cl/Cd
-20 | -1.2114 | 0.085 | -0.0447 | -14.2518
-19.5 | -1.2517 | 0.07284 | -0.0496 | -17.1842
-19 | -1.2549 | 0.06611 | -0.0519 | -18.982
-18.5 | -1.2682 | 0.05849 | -0.054 | -21.6823
-18 | -1.2779 | 0.05172 | -0.0554 | -24.708
-17.5 | -1.2754 | 0.04657 | -0.056 | -27.3867
-17 | -1.2746 | 0.04154 | -0.056 | -30.6837
-16.5 | -1.2588 | 0.03816 | -0.0558 | -32.9874
-16 | -1.2458 | 0.0347 | -0.0552 | -35.902
-15.5 | -1.2281 | 0.0318 | -0.0543 | -38.6195
-15 | -1.2144 | 0.02872 | -0.0529 | -42.2841
-14.5 | -1.1914 | 0.02648 | -0.0516 | -44.9924
-14 | -1.1741 | 0.02396 | -0.0495 | -49.0025
-13.5 | -1.1575 | 0.0216 | -0.0468 | -53.588
-13 | -1.1353 | 0.01987 | -0.0441 | -57.1364
-12.5 | -1.1156 | 0.01837 | -0.0403 | -60.7295
-12 | -1.072 | 0.0169 | -0.0406 | -63.432
-11.5 | -1.0193 | 0.0155 | -0.0426 | -65.7613
-11 | -0.9617 | 0.01436 | -0.0453 | -66.9708
-10.5 | -0.9185 | 0.01364 | -0.0442 | -67.3387
-10 | -0.8812 | 0.01284 | -0.0419 | -68.6293
-9.5 | -0.8382 | 0.01229 | -0.0403 | -68.2018
-9 | -0.7953 | 0.0117 | -0.0387 | -67.9744
-8.5 | -0.7496 | 0.01117 | -0.0374 | -67.1083
-8 | -0.7032 | 0.01067 | -0.0362 | -65.9044
-7.5 | -0.6551 | 0.0102 | -0.0352 | -64.2255
-7 | -0.6036 | 0.00973 | -0.0349 | -62.0349
-6.5 | -0.5456 | 0.00924 | -0.0361 | -59.0476
-6 | -0.4942 | 0.00869 | -0.0358 | -56.87
-5.5 | -0.4486 | 0.00811 | -0.0342 | -55.3144
-5 | -0.4086 | 0.00741 | -0.0315 | -55.1417
-4.5 | -0.3779 | 0.00646 | -0.0268 | -58.4985
-4 | -0.3398 | 0.00588 | -0.0233 | -57.7891
-3.5 | -0.2903 | 0.00575 | -0.022 | -50.487
-3 | -0.2391 | 0.00565 | -0.0211 | -42.3186
-2.5 | -0.1881 | 0.00559 | -0.02 | -33.6494
-1.5 | -0.0854 | 0.0055 | -0.0181 | -15.5273
-1 | -0.0334 | 0.0055 | -0.0173 | -6.0727
-0.5 | 0.018 | 0.0055 | -0.0163 | 3.2727
0 | 0.0705 | 0.00548 | -0.0156 | 12.865
0.5 | 0.1225 | 0.00554 | -0.0148 | 22.1119
1 | 0.1751 | 0.00552 | -0.0141 | 31.721
1.5 | 0.2273 | 0.00556 | -0.0133 | 40.8813
2 | 0.2784 | 0.00562 | -0.0123 | 49.5374
2.5 | 0.3307 | 0.00566 | -0.0116 | 58.4276
3 | 0.3824 | 0.00574 | -0.0107 | 66.6202
3.5 | 0.4332 | 0.00587 | -0.0097 | 73.799
4 | 0.4856 | 0.00597 | -0.0091 | 81.34
4.5 | 0.5362 | 0.00618 | -0.0081 | 86.7638
5 | 0.5834 | 0.00657 | -0.0066 | 88.7976
5.5 | 0.6185 | 0.00756 | -0.003 | 81.8122
6 | 0.664 | 0.00865 | -0.002 | 76.763
6.5 | 0.7118 | 0.00943 | -0.0013 | 75.4825
7 | 0.7555 | 0.01019 | 0.0003 | 74.1413
7.5 | 0.8004 | 0.0108 | 0.0018 | 74.1111
8 | 0.8438 | 0.01142 | 0.0034 | 73.8879
8.5 | 0.8873 | 0.012 | 0.0049 | 73.9417
9 | 0.9298 | 0.01262 | 0.0065 | 73.6767
9.5 | 0.9714 | 0.01322 | 0.0081 | 73.4796
10 | 1.0414 | 0.01403 | 0.0034 | 74.2267
10.5 | 1.0853 | 0.01524 | 0.004 | 71.2139
11 | 1.1138 | 0.01635 | 0.0074 | 68.1223
11.5 | 1.1423 | 0.01763 | 0.0104 | 64.793
12 | 1.1705 | 0.01905 | 0.0131 | 61.4436
12.5 | 1.1947 | 0.02084 | 0.0158 | 57.3273
13 | 1.2223 | 0.02253 | 0.0179 | 54.2521
13.5 | 1.2484 | 0.02442 | 0.0198 | 51.122
14 | 1.2697 | 0.02673 | 0.0218 | 47.5009
14.5 | 1.2883 | 0.02933 | 0.0237 | 43.9243
15 | 1.3125 | 0.03163 | 0.025 | 41.4954
15.5 | 1.3292 | 0.03463 | 0.0264 | 38.3829
16 | 1.3447 | 0.03788 | 0.0275 | 35.4989
16.5 | 1.3587 | 0.04138 | 0.0283 | 32.8347
17 | 1.3665 | 0.04562 | 0.029 | 29.954
17.5 | 1.3578 | 0.05178 | 0.0293 | 26.2225
18 | 1.3659 | 0.05645 | 0.029 | 24.1966
18.5 | 1.3775 | 0.06086 | 0.0285 | 22.6339
19 | 1.3746 | 0.06708 | 0.0275 | 20.4919
19.5 | 1.3727 | 0.07347 | 0.026 | 18.6838
20 | 1.3587 | 0.08161 | 0.0237 | 16.6487

## 53. Re 2M Mach 0.25 (1)
BIGFOIL.COM POLAR EXPORT
NACA64A117
NACA64A117 |  |  |  | Cl Max: | 1.283 | at alpha= | 12.5 | deg
JavaFoil+Calcfoil stall+Eppler ext transition |  |  |  | L/D Max: | 115.846 | at alpha= | 5.5 | deg
Re: | 2000000 |  |  | Cd Min: | 0.00614 | at alpha= | -2.5 | deg
Mach: | 0.25 |  |  | Cl=0 at alpha= | -0.8125 | deg
|  |  |  | @ Cl=0.1, Cd= | 0.0061715
|  |  |  | @ Cl=0.4, Cd= | 0.0063266
|  |  |  | @ Cl=0.6, Cd= | 0.0064876
alpha (deg) | Cl | Cd | Cm | Cl/Cd
-17.5 | -0.755 | 0.14476 | 0.007 | -5.213
-17 | -0.798 | 0.13647 | 0.006 | -5.846
-16.5 | -0.837 | 0.12657 | 0.006 | -6.613
-16 | -0.873 | 0.11684 | 0.006 | -7.474
-15.5 | -0.912 | 0.102 | 0.006 | -8.944
-15 | -0.941 | 0.09373 | 0.006 | -10.038
-14.5 | -1.046 | 0.04626 | 0.006 | -22.613
-14 | -1.076 | 0.03844 | 0.006 | -27.997
-13.5 | -1.105 | 0.03046 | 0.005 | -36.274
-13 | -1.113 | 0.02763 | 0.004 | -40.271
-12.5 | -1.116 | 0.0246 | 0.003 | -45.372
-12 | -1.113 | 0.02193 | 0.003 | -50.739
-11.5 | -1.101 | 0.02013 | 0.002 | -54.681
-11 | -1.083 | 0.01867 | 0.001 | -57.999
-10.5 | -1.061 | 0.01709 | 0 | -62.051
-10 | -1.032 | 0.01597 | -0.001 | -64.623
-9.5 | -0.997 | 0.015 | -0.002 | -66.467
-9 | -0.957 | 0.01419 | -0.003 | -67.473
-8.5 | -0.913 | 0.01351 | -0.004 | -67.589
-8 | -0.865 | 0.01284 | -0.005 | -67.391
-7.5 | -0.814 | 0.01227 | -0.006 | -66.391
-7 | -0.761 | 0.01158 | -0.007 | -65.738
-6.5 | -0.711 | 0.01089 | -0.008 | -65.235
-6 | -0.651 | 0.01036 | -0.009 | -62.9
-5.5 | -0.591 | 0.00967 | -0.01 | -61.147
-5 | -0.53 | 0.00635 | -0.011 | -83.454
-4.5 | -0.468 | 0.00627 | -0.012 | -74.685
-4 | -0.406 | 0.00622 | -0.013 | -65.217
-3.5 | -0.342 | 0.00618 | -0.014 | -55.437
-3 | -0.279 | 0.00619 | -0.015 | -45.037
-2.5 | -0.215 | 0.00614 | -0.016 | -35.083
-2 | -0.152 | 0.00615 | -0.017 | -24.655
-1.5 | -0.088 | 0.00617 | -0.018 | -14.208
-1 | -0.024 | 0.0062 | -0.019 | -3.808
-0.5 | 0.04 | 0.00619 | -0.02 | 6.54
0 | 0.105 | 0.00617 | -0.021 | 16.931
0.5 | 0.169 | 0.00621 | -0.022 | 27.139
1 | 0.233 | 0.00623 | -0.023 | 37.373
1.5 | 0.297 | 0.00624 | -0.024 | 47.57
2 | 0.361 | 0.00629 | -0.025 | 57.304
2.5 | 0.425 | 0.00635 | -0.026 | 66.915
3 | 0.487 | 0.00638 | -0.027 | 76.355
3.5 | 0.55 | 0.00644 | -0.028 | 85.48
4 | 0.613 | 0.0065 | -0.029 | 94.29
4.5 | 0.675 | 0.00659 | -0.03 | 102.413
5 | 0.737 | 0.00666 | -0.031 | 110.579
5.5 | 0.797 | 0.00688 | -0.032 | 115.846
6 | 0.857 | 0.00824 | -0.033 | 103.945
6.5 | 0.904 | 0.01206 | -0.033 | 74.913
7 | 0.957 | 0.01277 | -0.034 | 74.904
7.5 | 1.008 | 0.01343 | -0.035 | 75.038
8 | 1.056 | 0.01422 | -0.036 | 74.219
8.5 | 1.101 | 0.01495 | -0.037 | 73.625
9 | 1.142 | 0.01579 | -0.038 | 72.302
9.5 | 1.179 | 0.01674 | -0.038 | 70.439
10 | 1.21 | 0.01777 | -0.039 | 68.094
10.5 | 1.236 | 0.01905 | -0.04 | 64.886
11 | 1.257 | 0.02035 | -0.041 | 61.783
11.5 | 1.273 | 0.02163 | -0.041 | 58.844
12 | 1.282 | 0.02326 | -0.042 | 55.11
12.5 | 1.283 | 0.0253 | -0.043 | 50.701
13 | 1.276 | 0.02798 | -0.043 | 45.595
13.5 | 1.259 | 0.03058 | -0.044 | 41.166
14 | 1.231 | 0.03412 | -0.044 | 36.072
14.5 | 1.192 | 0.03912 | -0.044 | 30.477
15 | 1.132 | 0.05021 | -0.043 | 22.547
15.5 | 1.023 | 0.08552 | -0.038 | 11.966
16 | 0.948 | 0.11168 | -0.032 | 8.489
16.5 | 0.89 | 0.12608 | -0.029 | 7.062
17 | 0.837 | 0.13585 | -0.029 | 6.16
17.5 | 0.778 | 0.1479 | -0.028 | 5.26

## 54. Re 2M Mach 0.25 (2)
BIGFOIL.COM POLAR EXPORT
NACA64A117
NACA64A117 |  |  |  | Cl Max: | 0.0168 | at alpha= | -0.5 | deg
XFOIL ncrit=9 |  |  |  | L/D Max: | 3.0216 | at alpha= | -0.5 | deg
Re: | 2000000 |  |  | Cd Min: | 0.13199 | at alpha= | -20 | deg
Mach: | 0.25 |  |  | Cl=0 at alpha= | -0.6597 | deg
|  |  |  | @ Cl=0.1, Cd= | 0.00556
|  |  |  | @ Cl=0.4, Cd= | 0.00556
|  |  |  | @ Cl=0.6, Cd= | 0.00556
alpha (deg) | Cl | Cd | Cm | Cl/Cd
-20 | -0.9823 | 0.13199 | -0.0266 | -7.4422
-19.5 | -1.025 | 0.11678 | -0.035 | -8.7772
-19 | -1.0729 | 0.10135 | -0.0433 | -10.5861
-18.5 | -1.1097 | 0.08837 | -0.0499 | -12.5574
-18 | -1.141 | 0.07691 | -0.055 | -14.8355
-17.5 | -1.1574 | 0.068 | -0.0584 | -17.0206
-17 | -1.1788 | 0.0591 | -0.0611 | -19.9459
-16.5 | -1.1808 | 0.05282 | -0.0624 | -22.3552
-16 | -1.1754 | 0.04758 | -0.063 | -24.7037
-15.5 | -1.1718 | 0.04249 | -0.063 | -27.5783
-15 | -1.1708 | 0.03748 | -0.0623 | -31.238
-14.5 | -1.1564 | 0.03392 | -0.0613 | -34.092
-14 | -1.1411 | 0.03063 | -0.0597 | -37.2543
-13.5 | -1.1245 | 0.02762 | -0.0578 | -40.7133
-13 | -1.1163 | 0.0243 | -0.0548 | -45.9383
-12.5 | -1.0976 | 0.02197 | -0.0517 | -49.959
-11.5 | -1.0266 | 0.01803 | -0.0497 | -56.9384
-11 | -0.9668 | 0.01614 | -0.0531 | -59.9009
-10.5 | -0.923 | 0.01489 | -0.0525 | -61.9879
-10 | -0.8838 | 0.01396 | -0.0502 | -63.3095
-9.5 | -0.8448 | 0.01309 | -0.0478 | -64.5378
-9 | -0.801 | 0.01242 | -0.0458 | -64.4928
-8.5 | -0.7574 | 0.01173 | -0.0437 | -64.5695
-8 | -0.7104 | 0.01116 | -0.0421 | -63.6559
-7.5 | -0.6611 | 0.01062 | -0.0408 | -62.2505
-7 | -0.6107 | 0.01008 | -0.0397 | -60.5853
-6.5 | -0.5559 | 0.00955 | -0.0396 | -58.2094
-6 | -0.5013 | 0.009 | -0.0395 | -55.7
-5.5 | -0.4547 | 0.00839 | -0.0376 | -54.1955
-5 | -0.4136 | 0.00771 | -0.0346 | -53.6446
-4.5 | -0.3833 | 0.00674 | -0.0294 | -56.8694
-4 | -0.3489 | 0.00599 | -0.0249 | -58.2471
-3.5 | -0.2991 | 0.00582 | -0.0232 | -51.3918
-3 | -0.247 | 0.00575 | -0.0219 | -42.9565
-2.5 | -0.1938 | 0.00568 | -0.0209 | -34.1197
-2 | -0.1414 | 0.00563 | -0.0197 | -25.1155
-1.5 | -0.0893 | 0.00561 | -0.0185 | -15.918
-1 | -0.0358 | 0.00557 | -0.0175 | -6.4273
-0.5 | 0.0168 | 0.00556 | -0.0164 | 3.0216

## 55. Re 2M Mach 0.50 (1)
BIGFOIL.COM POLAR EXPORT
NACA64A117
NACA64A117 |  |  |  | Cl Max: | 1.169 | at alpha= | 20 | deg
JavaFoil+Calcfoil stall+Eppler ext transition |  |  |  | L/D Max: | 112.379 | at alpha= | 5 | deg
Re: | 2000000 |  |  | Cd Min: | 0.00641 | at alpha= | -2 | deg
Mach: | 0.5 |  |  | Cl=0 at alpha= | -0.8169 | deg
|  |  |  | @ Cl=0.1, Cd= | 0.0064706
|  |  |  | @ Cl=0.4, Cd= | 0.0065775
|  |  |  | @ Cl=0.6, Cd= | 0.006848
alpha (deg) | Cl | Cd | Cm | Cl/Cd
-20 | -1.081 | 0.18004 | 0.011 | -6.004
-19.5 | -1.054 | 0.17461 | 0.01 | -6.035
-19 | -1.029 | 0.17591 | 0.01 | -5.849
-18.5 | -0.997 | 0.16793 | 0.009 | -5.94
-18 | -0.969 | 0.16088 | 0.008 | -6.025
-17.5 | -0.942 | 0.15498 | 0.008 | -6.076
-17 | -0.914 | 0.15098 | 0.007 | -6.056
-16.5 | -0.887 | 0.14615 | 0.007 | -6.071
-16 | -0.857 | 0.13945 | 0.006 | -6.148
-15.5 | -0.83 | 0.13265 | 0.005 | -6.254
-15 | -0.802 | 0.12994 | 0.005 | -6.17
-14.5 | -0.774 | 0.12425 | 0.004 | -6.233
-14 | -0.745 | 0.11843 | 0.004 | -6.289
-13.5 | -0.717 | 0.11752 | 0.003 | -6.101
-13 | -0.689 | 0.11391 | 0.003 | -6.05
-12.5 | -0.661 | 0.10614 | 0.002 | -6.228
-12 | -0.632 | 0.09882 | 0.001 | -6.4
-11.5 | -0.605 | 0.0998 | 0.001 | -6.058
-11 | -0.577 | 0.0892 | 0 | -6.465
-10.5 | -0.548 | 0.07874 | 0 | -6.963
-10 | -0.522 | 0.06809 | -0.001 | -7.672
-9.5 | -0.492 | 0.07153 | -0.001 | -6.88
-9 | -0.867 | 0.02094 | -0.003 | -41.407
-8.5 | -0.903 | 0.01837 | -0.004 | -49.154
-8 | -0.895 | 0.01664 | -0.005 | -53.778
-7.5 | -0.864 | 0.01533 | -0.006 | -56.335
-7 | -0.819 | 0.0142 | -0.008 | -57.64
-6.5 | -0.766 | 0.01324 | -0.009 | -57.855
-6 | -0.708 | 0.01241 | -0.01 | -57.056
-5.5 | -0.647 | 0.01163 | -0.011 | -55.613
-5 | -0.584 | 0.00912 | -0.012 | -64.021
-4.5 | -0.521 | 0.00666 | -0.013 | -78.329
-4 | -0.452 | 0.00653 | -0.014 | -69.316
-3.5 | -0.382 | 0.00649 | -0.016 | -58.946
-3 | -0.312 | 0.00646 | -0.017 | -48.271
-2.5 | -0.241 | 0.00642 | -0.018 | -37.454
-2 | -0.17 | 0.00641 | -0.019 | -26.478
-1.5 | -0.098 | 0.00641 | -0.02 | -15.298
-1 | -0.026 | 0.00644 | -0.021 | -4.099
-0.5 | 0.045 | 0.00644 | -0.022 | 7.031
0 | 0.117 | 0.00648 | -0.023 | 18.046
0.5 | 0.189 | 0.00649 | -0.024 | 29.037
1 | 0.26 | 0.00654 | -0.026 | 39.765
1.5 | 0.332 | 0.00652 | -0.027 | 50.841
2 | 0.403 | 0.00658 | -0.028 | 61.302
2.5 | 0.475 | 0.00665 | -0.029 | 71.399
3 | 0.544 | 0.00676 | -0.03 | 80.502
3.5 | 0.614 | 0.00687 | -0.031 | 89.402
4 | 0.684 | 0.00696 | -0.032 | 98.207
4.5 | 0.752 | 0.00707 | -0.033 | 106.394
5 | 0.819 | 0.00729 | -0.034 | 112.379
5.5 | 0.87 | 0.01256 | -0.035 | 69.313
6 | 0.93 | 0.01375 | -0.036 | 67.613
6.5 | 0.984 | 0.01476 | -0.037 | 66.669
7 | 1.031 | 0.01595 | -0.038 | 64.625
7.5 | 1.067 | 0.0172 | -0.039 | 62.043
8 | 1.089 | 0.01867 | -0.04 | 58.29
8.5 | 1.085 | 0.0206 | -0.04 | 52.645
9 | 1.024 | 0.0231 | -0.041 | 44.321
9.5 | 0.686 | 0.02728 | -0.041 | 25.145
10 | 0.611 | 0.08146 | -0.019 | 7.496
10.5 | 0.639 | 0.07594 | -0.02 | 8.409
11 | 0.666 | 0.09099 | -0.02 | 7.321
11.5 | 0.695 | 0.09645 | -0.022 | 7.204
12 | 0.722 | 0.10162 | -0.022 | 7.109
12.5 | 0.751 | 0.10653 | -0.024 | 7.045
13 | 0.779 | 0.11317 | -0.025 | 6.882
13.5 | 0.806 | 0.11686 | -0.025 | 6.9
14 | 0.834 | 0.1212 | -0.027 | 6.885
14.5 | 0.863 | 0.12441 | -0.028 | 6.938
15 | 0.891 | 0.12762 | -0.029 | 6.979
15.5 | 0.918 | 0.13406 | -0.03 | 6.851
16 | 0.947 | 0.14192 | -0.031 | 6.671
16.5 | 0.975 | 0.14394 | -0.032 | 6.775
17 | 1.002 | 0.14828 | -0.033 | 6.76
17.5 | 1.03 | 0.15627 | -0.033 | 6.59
18 | 1.058 | 0.16183 | -0.035 | 6.54
18.5 | 1.087 | 0.16373 | -0.036 | 6.636
19 | 1.114 | 0.1679 | -0.036 | 6.633
19.5 | 1.141 | 0.17775 | -0.037 | 6.417
20 | 1.169 | 0.18254 | -0.038 | 6.404

## 56. Re 2M Mach 0.50 (2)
BIGFOIL.COM POLAR EXPORT
NACA64A117
NACA64A117 |  |  |  | Cl Max: | 1.0628 | at alpha= | 11.5 | deg
XFOIL ncrit=9 |  |  |  | L/D Max: | 85.2754 | at alpha= | 4.5 | deg
Re: | 2000000 |  |  | Cd Min: | 0.16763 | at alpha= | -16.5 | deg
Mach: | 0.5 |  |  | Cl=0 at alpha= | -0.58834 | deg
|  |  |  | @ Cl=0.1, Cd= | 0.0059428
|  |  |  | @ Cl=0.4, Cd= | 0.0061855
|  |  |  | @ Cl=0.6, Cd= | 0.0073094
alpha (deg) | Cl | Cd | Cm | Cl/Cd
-16.5 | -0.5898 | 0.16763 | -0.019 | -3.5185
-16 | -0.626 | 0.14898 | -0.0287 | -4.2019
-15.5 | -0.6468 | 0.13521 | -0.0363 | -4.7837
-15 | -0.6832 | 0.11996 | -0.0449 | -5.6952
-14.5 | -0.7107 | 0.10675 | -0.0521 | -6.6576
-14 | -0.7495 | 0.0924 | -0.0601 | -8.1115
-13.5 | -0.7812 | 0.07967 | -0.0672 | -9.8054
-13 | -0.8185 | 0.06741 | -0.0735 | -12.1421
-12.5 | -0.8461 | 0.05745 | -0.0773 | -14.7276
-12 | -0.8814 | 0.0479 | -0.0792 | -18.4008
-11.5 | -0.9033 | 0.04056 | -0.0784 | -22.2707
-11 | -0.9021 | 0.03383 | -0.0784 | -26.6657
-10.5 | -0.8699 | 0.02778 | -0.0829 | -31.3139
-10 | -0.8522 | 0.02404 | -0.0801 | -35.4493
-9.5 | -0.8268 | 0.0211 | -0.077 | -39.1848
-9 | -0.7987 | 0.01838 | -0.0738 | -43.4548
-8.5 | -0.7619 | 0.01628 | -0.0709 | -46.7998
-7.5 | -0.6754 | 0.01325 | -0.065 | -50.9736
-7 | -0.6286 | 0.01212 | -0.062 | -51.8647
-6 | -0.5221 | 0.01043 | -0.0574 | -50.0575
-5.5 | -0.4633 | 0.00965 | -0.0562 | -48.0104
-5 | -0.4177 | 0.00882 | -0.0523 | -47.3583
-4.5 | -0.3957 | 0.0078 | -0.0438 | -50.7308
-4 | -0.376 | 0.00676 | -0.0346 | -55.6213
-3.5 | -0.3355 | 0.00622 | -0.0291 | -53.9389
-3 | -0.2783 | 0.00612 | -0.0267 | -45.4739
-2.5 | -0.2219 | 0.00604 | -0.0243 | -36.7384
-2 | -0.1646 | 0.00598 | -0.0222 | -27.5251
-1.5 | -0.1063 | 0.00595 | -0.0203 | -17.8655
-0.5 | 0.0103 | 0.00592 | -0.0167 | 1.7399
0.5 | 0.1283 | 0.00595 | -0.0135 | 21.563
1.5 | 0.2459 | 0.00601 | -0.0102 | 40.9151
2 | 0.3007 | 0.00609 | -0.0076 | 49.376
2.5 | 0.3556 | 0.00614 | -0.005 | 57.9153
3 | 0.4142 | 0.0062 | -0.0031 | 66.8065
3.5 | 0.4714 | 0.00636 | -0.0008 | 74.1195
4 | 0.5317 | 0.00654 | 0.0009 | 81.2997
4.5 | 0.5884 | 0.0069 | 0.0032 | 85.2754
5.5 | 0.6649 | 0.0096 | 0.0124 | 69.2604
6.5 | 0.7399 | 0.01231 | 0.0208 | 60.1056
7 | 0.7812 | 0.01364 | 0.0242 | 57.2727
7.5 | 0.8214 | 0.01517 | 0.0275 | 54.1463
8 | 0.8627 | 0.01681 | 0.0305 | 51.3206
9 | 0.9386 | 0.02087 | 0.0363 | 44.9736
9.5 | 0.9709 | 0.02339 | 0.0393 | 41.5092
10 | 1.0279 | 0.02697 | 0.0369 | 38.1127
10.5 | 1.0459 | 0.03074 | 0.0403 | 34.0241
11 | 1.0567 | 0.03509 | 0.0437 | 30.114
11.5 | 1.0628 | 0.04006 | 0.0465 | 26.5302
12 | 1.0593 | 0.04606 | 0.0487 | 22.9983
12.5 | 1.0499 | 0.05295 | 0.0498 | 19.8281
13 | 1.0301 | 0.06128 | 0.0494 | 16.8097
13.5 | 0.9981 | 0.07153 | 0.047 | 13.9536
14 | 0.9682 | 0.08253 | 0.0428 | 11.7315
14.5 | 0.9391 | 0.09435 | 0.0371 | 9.9534
15 | 0.9083 | 0.10731 | 0.0302 | 8.4643
15.5 | 0.8818 | 0.12026 | 0.0229 | 7.3324
16 | 0.8527 | 0.13407 | 0.015 | 6.3601
16.5 | 0.8263 | 0.14805 | 0.0067 | 5.5812

## 57. Re 3M Mach 0.00 (1)
BIGFOIL.COM POLAR EXPORT
NACA64A117
NACA64A117 |  |  |  | Cl Max: | 1.37 | at alpha= | 14 | deg
JavaFoil+Calcfoil stall+Eppler ext transition |  |  |  | L/D Max: | 114.531 | at alpha= | 5 | deg
Re: | 3000000 |  |  | Cd Min: | 0.00575 | at alpha= | -3 | deg
Mach: | 0 |  |  | Cl=0 at alpha= | -0.81452 | deg
|  |  |  | @ Cl=0.1, Cd= | 0.0057894
|  |  |  | @ Cl=0.4, Cd= | 0.0058782
|  |  |  | @ Cl=0.6, Cd= | 0.006026
alpha (deg) | Cl | Cd | Cm | Cl/Cd
-19.5 | -1.022 | 0.13044 | 0.011 | -7.839
-19 | -1.04 | 0.1226 | 0.01 | -8.485
-18.5 | -1.069 | 0.10519 | 0.01 | -10.159
-18 | -1.107 | 0.08331 | 0.01 | -13.282
-17.5 | -1.153 | 0.06008 | 0.011 | -19.184
-17 | -1.184 | 0.04685 | 0.01 | -25.263
-16.5 | -1.199 | 0.04089 | 0.01 | -29.333
-16 | -1.21 | 0.03664 | 0.009 | -33.013
-15.5 | -1.216 | 0.03292 | 0.008 | -36.943
-15 | -1.22 | 0.0294 | 0.007 | -41.499
-14.5 | -1.221 | 0.0262 | 0.007 | -46.591
-14 | -1.216 | 0.02371 | 0.006 | -51.282
-13.5 | -1.207 | 0.02175 | 0.005 | -55.482
-13 | -1.193 | 0.02004 | 0.004 | -59.546
-12.5 | -1.177 | 0.0185 | 0.003 | -63.586
-12 | -1.157 | 0.01702 | 0.003 | -67.99
-11.5 | -1.132 | 0.01594 | 0.002 | -71.033
-11 | -1.102 | 0.01498 | 0.001 | -73.601
-10.5 | -1.068 | 0.01425 | 0 | -74.936
-10 | -1.03 | 0.01353 | -0.001 | -76.112
-9.5 | -0.989 | 0.01291 | -0.002 | -76.571
-9 | -0.945 | 0.01235 | -0.003 | -76.525
-8.5 | -0.898 | 0.01183 | -0.004 | -75.933
-8 | -0.856 | 0.01115 | -0.005 | -76.817
-7.5 | -0.803 | 0.0107 | -0.006 | -75.015
-7 | -0.747 | 0.01019 | -0.007 | -73.313
-6.5 | -0.69 | 0.00967 | -0.008 | -71.398
-6 | -0.632 | 0.00923 | -0.009 | -68.496
-5.5 | -0.573 | 0.00862 | -0.01 | -66.484
-5 | -0.514 | 0.0066 | -0.011 | -77.893
-4.5 | -0.454 | 0.00587 | -0.011 | -77.273
-4 | -0.393 | 0.0058 | -0.012 | -67.733
-3.5 | -0.332 | 0.00576 | -0.013 | -57.62
-3 | -0.27 | 0.00575 | -0.014 | -47.031
-2.5 | -0.209 | 0.00576 | -0.015 | -36.191
-2 | -0.147 | 0.00577 | -0.016 | -25.469
-1.5 | -0.085 | 0.00576 | -0.017 | -14.739
-1 | -0.023 | 0.00577 | -0.018 | -3.961
-0.5 | 0.039 | 0.00575 | -0.019 | 6.812
0 | 0.101 | 0.00579 | -0.02 | 17.472
0.5 | 0.163 | 0.00579 | -0.021 | 28.192
1 | 0.225 | 0.0058 | -0.022 | 38.847
1.5 | 0.287 | 0.00581 | -0.023 | 49.431
2 | 0.349 | 0.00587 | -0.024 | 59.518
2.5 | 0.411 | 0.00588 | -0.025 | 69.904
3 | 0.472 | 0.00592 | -0.026 | 79.678
3.5 | 0.533 | 0.00597 | -0.027 | 89.338
4 | 0.594 | 0.00602 | -0.028 | 98.567
4.5 | 0.654 | 0.00608 | -0.029 | 107.617
5 | 0.714 | 0.00623 | -0.03 | 114.531
5.5 | 0.773 | 0.0073 | -0.031 | 105.87
6 | 0.831 | 0.00907 | -0.032 | 91.651
6.5 | 0.888 | 0.01046 | -0.033 | 84.902
7 | 0.941 | 0.01111 | -0.033 | 84.709
7.5 | 0.986 | 0.01182 | -0.034 | 83.469
8 | 1.035 | 0.01251 | -0.035 | 82.757
8.5 | 1.082 | 0.01308 | -0.036 | 82.75
9 | 1.126 | 0.01368 | -0.037 | 82.347
9.5 | 1.168 | 0.01436 | -0.037 | 81.337
10 | 1.208 | 0.01502 | -0.038 | 80.394
10.5 | 1.243 | 0.01589 | -0.039 | 78.191
11 | 1.275 | 0.01666 | -0.04 | 76.515
11.5 | 1.301 | 0.01767 | -0.04 | 73.66
12 | 1.325 | 0.01873 | -0.041 | 70.736
12.5 | 1.343 | 0.02015 | -0.042 | 66.66
13 | 1.359 | 0.02145 | -0.043 | 63.379
13.5 | 1.368 | 0.02305 | -0.043 | 59.333
14 | 1.37 | 0.02475 | -0.044 | 55.346
14.5 | 1.368 | 0.02653 | -0.044 | 51.552
15 | 1.36 | 0.02921 | -0.045 | 46.557
15.5 | 1.349 | 0.03185 | -0.045 | 42.354
16 | 1.336 | 0.03424 | -0.046 | 39.013
16.5 | 1.315 | 0.03846 | -0.046 | 34.19
17 | 1.291 | 0.04328 | -0.046 | 29.825
17.5 | 1.268 | 0.04694 | -0.047 | 27.006
18 | 1.231 | 0.05618 | -0.046 | 21.917
18.5 | 1.196 | 0.06495 | -0.046 | 18.42
19 | 1.158 | 0.07633 | -0.045 | 15.174

## 58. Re 3M Mach 0.00 (2)
BIGFOIL.COM POLAR EXPORT
NACA64A117
NACA64A117 |  |  |  | Cl Max: | 1.4766 | at alpha= | 19 | deg
XFOIL ncrit=9 |  |  |  | L/D Max: | 88.1786 | at alpha= | 4 | deg
Re: | 3000000 |  |  | Cd Min: | 0.06458 | at alpha= | 20 | deg
Mach: | 0 |  |  | Cl=0 at alpha= | -0.67433 | deg
|  |  |  | @ Cl=0.1, Cd= | 0.0050254
|  |  |  | @ Cl=0.4, Cd= | 0.0053296
|  |  |  | @ Cl=0.6, Cd= | 0.0072445
alpha (deg) | Cl | Cd | Cm | Cl/Cd
-20 | -1.3885 | 0.05985 | -0.0514 | -23.1997
-19.5 | -1.401 | 0.05285 | -0.0529 | -26.509
-19 | -1.3863 | 0.0491 | -0.0535 | -28.2342
-18.5 | -1.3822 | 0.04434 | -0.054 | -31.1728
-18 | -1.372 | 0.04042 | -0.054 | -33.9436
-17.5 | -1.3608 | 0.03674 | -0.0537 | -37.0386
-17 | -1.3498 | 0.03325 | -0.0529 | -40.5955
-16.5 | -1.3238 | 0.03114 | -0.0524 | -42.5112
-16 | -1.3076 | 0.02834 | -0.0512 | -46.1397
-15.5 | -1.2948 | 0.0254 | -0.0494 | -50.9764
-15 | -1.2749 | 0.02313 | -0.0476 | -55.1189
-14.5 | -1.252 | 0.02121 | -0.0457 | -59.0288
-14 | -1.2269 | 0.01959 | -0.0435 | -62.6289
-13.5 | -1.2027 | 0.01814 | -0.0407 | -66.301
-13 | -1.1747 | 0.01694 | -0.0381 | -69.3447
-12 | -1.0687 | 0.01431 | -0.0424 | -74.682
-11.5 | -1.0257 | 0.01358 | -0.0416 | -75.5302
-11 | -0.9872 | 0.01292 | -0.0397 | -76.4087
-10.5 | -0.9495 | 0.01224 | -0.0374 | -77.5735
-10 | -0.9075 | 0.01172 | -0.0356 | -77.4317
-9.5 | -0.8628 | 0.01126 | -0.0343 | -76.6252
-9 | -0.8178 | 0.01079 | -0.0329 | -75.7924
-8.5 | -0.7729 | 0.01034 | -0.0314 | -74.7485
-8 | -0.7272 | 0.00992 | -0.03 | -73.3065
-7.5 | -0.6768 | 0.0095 | -0.0295 | -71.2421
-6.5 | -0.5708 | 0.00867 | -0.0296 | -65.8362
-6 | -0.5127 | 0.00828 | -0.0307 | -61.9203
-5.5 | -0.4582 | 0.00783 | -0.0311 | -58.5185
-4.5 | -0.3696 | 0.00666 | -0.0273 | -55.4955
-4 | -0.333 | 0.00592 | -0.0238 | -56.25
-3.5 | -0.2934 | 0.00537 | -0.0207 | -54.6369
-3 | -0.2428 | 0.00523 | -0.0197 | -46.4245
-2.5 | -0.1903 | 0.00516 | -0.0191 | -36.8798
-2 | -0.1387 | 0.0051 | -0.0183 | -27.1961
-1.5 | -0.0865 | 0.00505 | -0.0176 | -17.1287
-1 | -0.034 | 0.00501 | -0.017 | -6.7864
-0.5 | 0.0182 | 0.00501 | -0.0163 | 3.6327
1 | 0.1771 | 0.00504 | -0.0147 | 35.1389
1.5 | 0.2307 | 0.00509 | -0.0143 | 45.3242
2 | 0.2833 | 0.00513 | -0.0137 | 55.2242
2.5 | 0.3363 | 0.0052 | -0.0132 | 64.6731
3 | 0.389 | 0.0053 | -0.0127 | 73.3962
3.5 | 0.441 | 0.00544 | -0.0121 | 81.0662
4 | 0.4938 | 0.0056 | -0.0116 | 88.1786
5 | 0.5808 | 0.00693 | -0.0076 | 83.8095
5.5 | 0.6327 | 0.00778 | -0.0078 | 81.3239
6 | 0.6808 | 0.00849 | -0.007 | 80.1885
7 | 0.7722 | 0.00961 | -0.0042 | 80.3538
7.5 | 0.8182 | 0.01012 | -0.0029 | 80.8498
8 | 0.8642 | 0.01059 | -0.0017 | 81.6053
8.5 | 0.9081 | 0.0111 | -0.0001 | 81.8108
9 | 0.9513 | 0.01162 | 0.0015 | 81.8675
9.5 | 0.9926 | 0.01222 | 0.0032 | 81.2275
10 | 1.0332 | 0.01282 | 0.0049 | 80.5928
10.5 | 1.0757 | 0.01337 | 0.0061 | 80.4562
11 | 1.1435 | 0.01439 | 0.0017 | 79.4649
11.5 | 1.1735 | 0.01543 | 0.0048 | 76.0531
12 | 1.2039 | 0.01653 | 0.0075 | 72.8312
12.5 | 1.2332 | 0.01779 | 0.0101 | 69.3198
13 | 1.2582 | 0.01941 | 0.0129 | 64.8223
13.5 | 1.2869 | 0.02092 | 0.0149 | 61.5153
14 | 1.3145 | 0.02257 | 0.0168 | 58.241
14.5 | 1.3389 | 0.02452 | 0.0187 | 54.6044
15 | 1.3588 | 0.02687 | 0.0207 | 50.5694
15.5 | 1.3781 | 0.02937 | 0.0223 | 46.922
16 | 1.3982 | 0.03194 | 0.0237 | 43.7758
16.5 | 1.4167 | 0.03472 | 0.0248 | 40.8036
17 | 1.4346 | 0.03768 | 0.0257 | 38.0732
17.5 | 1.445 | 0.04143 | 0.0266 | 34.8781
18 | 1.4579 | 0.04509 | 0.027 | 32.3331
18.5 | 1.4701 | 0.04893 | 0.0272 | 30.045
19 | 1.4766 | 0.05351 | 0.0271 | 27.5948
19.5 | 1.4677 | 0.05994 | 0.0267 | 24.4862
20 | 1.4766 | 0.06458 | 0.0259 | 22.8647

## 59. Re 3M Mach 0.10 (1)
BIGFOIL.COM POLAR EXPORT
NACA64A117
NACA64A117 |  |  |  | Cl Max: | 1.357 | at alpha= | 13.5 | deg
JavaFoil+Calcfoil stall+Eppler ext transition |  |  |  | L/D Max: | 114.239 | at alpha= | 5 | deg
Re: | 3000000 |  |  | Cd Min: | 0.00575 | at alpha= | -3 | deg
Mach: | 0.1 |  |  | Cl=0 at alpha= | -0.81452 | deg
|  |  |  | @ Cl=0.1, Cd= | 0.0057991
|  |  |  | @ Cl=0.4, Cd= | 0.0059016
|  |  |  | @ Cl=0.6, Cd= | 0.0060235
alpha (deg) | Cl | Cd | Cm | Cl/Cd
-19.5 | -0.969 | 0.14082 | 0.01 | -6.881
-19 | -0.99 | 0.13224 | 0.01 | -7.488
-18.5 | -1.013 | 0.12091 | 0.01 | -8.379
-18 | -1.048 | 0.10015 | 0.01 | -10.464
-17.5 | -1.114 | 0.06422 | 0.01 | -17.342
-17 | -1.143 | 0.05275 | 0.01 | -21.668
-16.5 | -1.167 | 0.04411 | 0.009 | -26.449
-16 | -1.182 | 0.03879 | 0.009 | -30.48
-15.5 | -1.195 | 0.03391 | 0.008 | -35.248
-15 | -1.201 | 0.03066 | 0.007 | -39.186
-14.5 | -1.205 | 0.02728 | 0.007 | -44.162
-14 | -1.204 | 0.02441 | 0.006 | -49.313
-13.5 | -1.196 | 0.02254 | 0.005 | -53.08
-13 | -1.186 | 0.0205 | 0.004 | -57.859
-12.5 | -1.171 | 0.01892 | 0.003 | -61.891
-12 | -1.153 | 0.01751 | 0.003 | -65.836
-11.5 | -1.13 | 0.01625 | 0.002 | -69.549
-11 | -1.102 | 0.01527 | 0.001 | -72.152
-10.5 | -1.069 | 0.01443 | 0 | -74.081
-10 | -1.032 | 0.01368 | -0.001 | -75.421
-9.5 | -0.991 | 0.01304 | -0.002 | -75.985
-9 | -0.947 | 0.01246 | -0.003 | -76.037
-8.5 | -0.901 | 0.01193 | -0.004 | -75.517
-8 | -0.86 | 0.0113 | -0.005 | -76.08
-7.5 | -0.806 | 0.01075 | -0.006 | -75.006
-7 | -0.75 | 0.01025 | -0.007 | -73.236
-6.5 | -0.693 | 0.00977 | -0.008 | -70.957
-6 | -0.635 | 0.00926 | -0.009 | -68.598
-5.5 | -0.576 | 0.00869 | -0.01 | -66.271
-5 | -0.516 | 0.00666 | -0.011 | -77.491
-4.5 | -0.456 | 0.0059 | -0.012 | -77.21
-4 | -0.395 | 0.0058 | -0.013 | -68.031
-3.5 | -0.333 | 0.00576 | -0.013 | -57.841
-3 | -0.272 | 0.00575 | -0.014 | -47.248
-2.5 | -0.21 | 0.00577 | -0.015 | -36.308
-2 | -0.148 | 0.00577 | -0.016 | -25.574
-1.5 | -0.085 | 0.00579 | -0.017 | -14.74
-1 | -0.023 | 0.00577 | -0.018 | -3.98
-0.5 | 0.039 | 0.00577 | -0.019 | 6.819
0 | 0.102 | 0.0058 | -0.02 | 17.552
0.5 | 0.164 | 0.0058 | -0.021 | 28.305
1 | 0.226 | 0.0058 | -0.022 | 39.01
1.5 | 0.289 | 0.00584 | -0.023 | 49.466
2 | 0.351 | 0.00587 | -0.024 | 59.802
2.5 | 0.413 | 0.00591 | -0.025 | 69.942
3 | 0.474 | 0.00595 | -0.026 | 79.737
3.5 | 0.536 | 0.006 | -0.027 | 89.307
4 | 0.597 | 0.00602 | -0.028 | 99.091
4.5 | 0.657 | 0.00609 | -0.029 | 107.983
5 | 0.717 | 0.00628 | -0.03 | 114.239
5.5 | 0.777 | 0.00739 | -0.031 | 105.075
6 | 0.835 | 0.00977 | -0.032 | 85.47
6.5 | 0.892 | 0.0106 | -0.033 | 84.112
7 | 0.94 | 0.01132 | -0.033 | 83.047
7.5 | 0.99 | 0.01193 | -0.034 | 82.973
8 | 1.038 | 0.01261 | -0.035 | 82.337
8.5 | 1.085 | 0.01319 | -0.036 | 82.267
9 | 1.13 | 0.01385 | -0.037 | 81.594
9.5 | 1.171 | 0.01451 | -0.038 | 80.725
10 | 1.209 | 0.01519 | -0.038 | 79.622
10.5 | 1.244 | 0.01609 | -0.039 | 77.279
11 | 1.274 | 0.01699 | -0.04 | 74.965
11.5 | 1.299 | 0.01801 | -0.041 | 72.136
12 | 1.321 | 0.01906 | -0.041 | 69.33
12.5 | 1.338 | 0.02055 | -0.042 | 65.132
13 | 1.352 | 0.02191 | -0.043 | 61.708
13.5 | 1.357 | 0.02358 | -0.043 | 57.564
14 | 1.356 | 0.02543 | -0.044 | 53.338
14.5 | 1.35 | 0.02756 | -0.044 | 48.977
15 | 1.339 | 0.03025 | -0.045 | 44.268
15.5 | 1.324 | 0.03297 | -0.045 | 40.161
16 | 1.307 | 0.03575 | -0.046 | 36.543
16.5 | 1.279 | 0.04112 | -0.046 | 31.103
17 | 1.25 | 0.04637 | -0.046 | 26.959
17.5 | 1.213 | 0.05478 | -0.046 | 22.137
18 | 1.177 | 0.06291 | -0.046 | 18.702
18.5 | 1.134 | 0.07518 | -0.045 | 15.083

## 60. Re 3M Mach 0.10 (2)
BIGFOIL.COM POLAR EXPORT
NACA64A117
NACA64A117 |  |  |  | Cl Max: | 1.4612 | at alpha= | 19 | deg
XFOIL ncrit=9 |  |  |  | L/D Max: | 88.2206 | at alpha= | 4 | deg
Re: | 3000000 |  |  | Cd Min: | 0.06956 | at alpha= | 20 | deg
Mach: | 0.1 |  |  | Cl=0 at alpha= | -0.67113 | deg
|  |  |  | @ Cl=0.1, Cd= | 0.0050406
|  |  |  | @ Cl=0.4, Cd= | 0.0053352
|  |  |  | @ Cl=0.6, Cd= | 0.0072572
alpha (deg) | Cl | Cd | Cm | Cl/Cd
-20 | -1.3643 | 0.06479 | -0.052 | -21.0573
-19.5 | -1.3826 | 0.05683 | -0.054 | -24.3287
-19 | -1.37 | 0.05263 | -0.0548 | -26.0308
-18.5 | -1.3692 | 0.04733 | -0.0555 | -28.9288
-18 | -1.3609 | 0.04302 | -0.0558 | -31.6341
-17.5 | -1.3517 | 0.03898 | -0.0556 | -34.6768
-17 | -1.3432 | 0.03509 | -0.0549 | -38.2787
-16.5 | -1.3186 | 0.03272 | -0.0545 | -40.2995
-16 | -1.3026 | 0.02977 | -0.0533 | -43.7555
-15.5 | -1.2889 | 0.0268 | -0.0517 | -48.0933
-15 | -1.2708 | 0.02428 | -0.0499 | -52.3394
-14.5 | -1.2498 | 0.02211 | -0.0479 | -56.5265
-14 | -1.2255 | 0.02033 | -0.0457 | -60.2804
-13.5 | -1.2016 | 0.01873 | -0.0429 | -64.1538
-13 | -1.1785 | 0.01742 | -0.0395 | -67.6521
-12.5 | -1.1285 | 0.01606 | -0.0408 | -70.2677
-12 | -1.0713 | 0.01463 | -0.0439 | -73.2262
-11.5 | -1.0272 | 0.01381 | -0.0434 | -74.3809
-11 | -0.9891 | 0.01309 | -0.0413 | -75.5615
-10.5 | -0.9509 | 0.01241 | -0.039 | -76.6237
-10 | -0.9094 | 0.01184 | -0.0371 | -76.8074
-9.5 | -0.8645 | 0.01139 | -0.0357 | -75.8999
-9 | -0.82 | 0.01087 | -0.0341 | -75.437
-8.5 | -0.7742 | 0.01042 | -0.0327 | -74.2994
-8 | -0.7285 | 0.00999 | -0.0311 | -72.9229
-7.5 | -0.6793 | 0.00957 | -0.0303 | -70.9822
-7 | -0.6266 | 0.00915 | -0.0301 | -68.4809
-6.5 | -0.5729 | 0.00872 | -0.0302 | -65.6995
-6 | -0.5147 | 0.00834 | -0.0313 | -61.7146
-5.5 | -0.4599 | 0.00787 | -0.0316 | -58.4371
-5 | -0.4121 | 0.00736 | -0.0304 | -55.9918
-4.5 | -0.3707 | 0.0067 | -0.0278 | -55.3284
-4 | -0.3344 | 0.00594 | -0.0241 | -56.2963
-3.5 | -0.2949 | 0.00538 | -0.0209 | -54.8141
-3 | -0.2443 | 0.00525 | -0.0199 | -46.5333
-2.5 | -0.1914 | 0.00517 | -0.0192 | -37.0213
-2 | -0.1395 | 0.00511 | -0.0184 | -27.2994
-1.5 | -0.0873 | 0.00507 | -0.0177 | -17.2189
-1 | -0.0344 | 0.00502 | -0.017 | -6.8526
-0.5 | 0.0179 | 0.00502 | -0.0163 | 3.5657
1 | 0.1776 | 0.00506 | -0.0146 | 35.0988
2 | 0.2844 | 0.00514 | -0.0136 | 55.3307
2.5 | 0.3378 | 0.00521 | -0.0131 | 64.8369
3 | 0.3906 | 0.00531 | -0.0126 | 73.5593
3.5 | 0.4428 | 0.00545 | -0.0119 | 81.2477
4 | 0.4958 | 0.00562 | -0.0114 | 88.2206
4.5 | 0.5399 | 0.00618 | -0.0093 | 87.3625
5 | 0.5829 | 0.00697 | -0.0073 | 83.6298
5.5 | 0.6347 | 0.00784 | -0.0073 | 80.9566
6 | 0.6821 | 0.00855 | -0.0063 | 79.7778
6.5 | 0.7259 | 0.00922 | -0.0044 | 78.731
7 | 0.7744 | 0.00967 | -0.0035 | 80.0827
8 | 0.8663 | 0.01067 | -0.0008 | 81.1903
8.5 | 0.9098 | 0.01121 | 0.0009 | 81.1597
9 | 0.9532 | 0.01175 | 0.0026 | 81.1234
9.5 | 0.9943 | 0.01237 | 0.0044 | 80.38
10 | 1.035 | 0.013 | 0.0062 | 79.6154
10.5 | 1.0771 | 0.01362 | 0.0074 | 79.0822
11 | 1.1454 | 0.01467 | 0.0031 | 78.0777
11.5 | 1.1737 | 0.0158 | 0.0066 | 74.2848
12 | 1.2042 | 0.01696 | 0.0093 | 71.0024
12.5 | 1.2329 | 0.01833 | 0.012 | 67.2613
13 | 1.2587 | 0.01999 | 0.0146 | 62.9665
13.5 | 1.2871 | 0.0216 | 0.0167 | 59.588
14 | 1.3135 | 0.02341 | 0.0187 | 56.1085
14.5 | 1.3374 | 0.02548 | 0.0206 | 52.4882
15 | 1.3572 | 0.02794 | 0.0225 | 48.5755
15.5 | 1.3764 | 0.03056 | 0.0242 | 45.0393
16 | 1.3955 | 0.03331 | 0.0255 | 41.8943
16.5 | 1.4127 | 0.03634 | 0.0266 | 38.8745
17 | 1.4292 | 0.03956 | 0.0275 | 36.1274
17.5 | 1.4378 | 0.04362 | 0.0283 | 32.9619
18 | 1.4489 | 0.04762 | 0.0286 | 30.4263
18.5 | 1.4577 | 0.05194 | 0.0287 | 28.0651
19 | 1.4612 | 0.05705 | 0.0285 | 25.6126
19.5 | 1.4516 | 0.06378 | 0.0277 | 22.7595
20 | 1.4528 | 0.06956 | 0.0265 | 20.8856

## 61. Re 3M Mach 0.25 (1)
BIGFOIL.COM POLAR EXPORT
NACA64A117
NACA64A117 |  |  |  | Cl Max: | 1.29 | at alpha= | 12.5 | deg
JavaFoil+Calcfoil stall+Eppler ext transition |  |  |  | L/D Max: | 115.686 | at alpha= | 5 | deg
Re: | 3000000 |  |  | Cd Min: | 0.00581 | at alpha= | -2.5 | deg
Mach: | 0.25 |  |  | Cl=0 at alpha= | -0.8125 | deg
|  |  |  | @ Cl=0.1, Cd= | 0.0058469
|  |  |  | @ Cl=0.4, Cd= | 0.0059627
|  |  |  | @ Cl=0.6, Cd= | 0.0060997
alpha (deg) | Cl | Cd | Cm | Cl/Cd
-17.5 | -0.757 | 0.13957 | 0.007 | -5.422
-17 | -0.802 | 0.12863 | 0.007 | -6.232
-16.5 | -0.842 | 0.11902 | 0.007 | -7.077
-16 | -0.883 | 0.10645 | 0.006 | -8.296
-15.5 | -0.955 | 0.07275 | 0.007 | -13.123
-15 | -1.013 | 0.05325 | 0.007 | -19.016
-14.5 | -1.068 | 0.03676 | 0.007 | -29.057
-14 | -1.092 | 0.03215 | 0.006 | -33.971
-13.5 | -1.114 | 0.02705 | 0.005 | -41.171
-13 | -1.12 | 0.02476 | 0.004 | -45.256
-12.5 | -1.123 | 0.02222 | 0.003 | -50.524
-12 | -1.119 | 0.01991 | 0.003 | -56.165
-11.5 | -1.107 | 0.01825 | 0.002 | -60.648
-11 | -1.09 | 0.01691 | 0.001 | -64.441
-10.5 | -1.067 | 0.01556 | 0 | -68.54
-10 | -1.036 | 0.0147 | -0.001 | -70.491
-9.5 | -1 | 0.01388 | -0.002 | -72.071
-9 | -0.96 | 0.01315 | -0.003 | -72.966
-8.5 | -0.915 | 0.01255 | -0.004 | -72.919
-8 | -0.868 | 0.01194 | -0.005 | -72.649
-7.5 | -0.817 | 0.01142 | -0.006 | -71.526
-7 | -0.768 | 0.01062 | -0.007 | -72.35
-6.5 | -0.711 | 0.0102 | -0.008 | -69.673
-6 | -0.651 | 0.00963 | -0.009 | -67.635
-5.5 | -0.591 | 0.00904 | -0.01 | -65.403
-5 | -0.53 | 0.00704 | -0.011 | -75.345
-4.5 | -0.468 | 0.00597 | -0.012 | -78.398
-4 | -0.406 | 0.00586 | -0.013 | -69.246
-3.5 | -0.342 | 0.00584 | -0.014 | -58.652
-3 | -0.279 | 0.00582 | -0.015 | -47.977
-2.5 | -0.215 | 0.00581 | -0.016 | -37.052
-2 | -0.152 | 0.00584 | -0.017 | -25.96
-1.5 | -0.088 | 0.00582 | -0.018 | -15.075
-1 | -0.024 | 0.00583 | -0.019 | -4.05
-0.5 | 0.04 | 0.00581 | -0.02 | 6.963
0 | 0.105 | 0.00585 | -0.021 | 17.874
0.5 | 0.169 | 0.00586 | -0.022 | 28.774
1 | 0.233 | 0.00587 | -0.023 | 39.619
1.5 | 0.297 | 0.0059 | -0.024 | 50.266
2 | 0.361 | 0.00592 | -0.025 | 60.899
2.5 | 0.425 | 0.00599 | -0.026 | 70.916
3 | 0.487 | 0.006 | -0.027 | 81.136
3.5 | 0.55 | 0.00606 | -0.028 | 90.856
4 | 0.613 | 0.00611 | -0.029 | 100.323
4.5 | 0.675 | 0.00622 | -0.03 | 108.601
5 | 0.737 | 0.00637 | -0.031 | 115.686
5.5 | 0.797 | 0.0079 | -0.032 | 100.957
6 | 0.857 | 0.01035 | -0.033 | 82.744
6.5 | 0.907 | 0.01126 | -0.033 | 80.558
7 | 0.959 | 0.01191 | -0.034 | 80.526
7.5 | 1.01 | 0.01251 | -0.035 | 80.696
8 | 1.058 | 0.01323 | -0.036 | 79.951
8.5 | 1.103 | 0.0139 | -0.037 | 79.373
9 | 1.145 | 0.01465 | -0.038 | 78.122
9.5 | 1.182 | 0.0155 | -0.039 | 76.269
10 | 1.215 | 0.0164 | -0.039 | 74.092
10.5 | 1.241 | 0.01751 | -0.04 | 70.876
11 | 1.262 | 0.01868 | -0.041 | 67.573
11.5 | 1.278 | 0.01989 | -0.042 | 64.249
12 | 1.287 | 0.02144 | -0.042 | 60
12.5 | 1.29 | 0.02297 | -0.043 | 56.163
13 | 1.283 | 0.02532 | -0.043 | 50.69
13.5 | 1.267 | 0.02777 | -0.044 | 45.607
14 | 1.24 | 0.03062 | -0.044 | 40.496
14.5 | 1.204 | 0.03418 | -0.045 | 35.225
15 | 1.157 | 0.03987 | -0.045 | 29.013
15.5 | 1.097 | 0.04885 | -0.044 | 22.454
16 | 1.011 | 0.07072 | -0.042 | 14.294
16.5 | 0.908 | 0.10932 | -0.035 | 8.308
17 | 0.844 | 0.12651 | -0.032 | 6.67
17.5 | 0.782 | 0.13826 | -0.031 | 5.659

## 62. Re 3M Mach 0.25 (2)
BIGFOIL.COM POLAR EXPORT
NACA64A117
NACA64A117 |  |  |  | Cl Max: | 1.3829 | at alpha= | 17 | deg
XFOIL ncrit=9 |  |  |  | L/D Max: | 88.4468 | at alpha= | 4 | deg
Re: | 3000000 |  |  | Cd Min: | 0.10739 | at alpha= | -20 | deg
Mach: | 0.25 |  |  | Cl=0 at alpha= | -0.65996 | deg
|  |  |  | @ Cl=0.1, Cd= | 0.00508
|  |  |  | @ Cl=0.4, Cd= | 0.0053715
|  |  |  | @ Cl=0.6, Cd= | 0.0073419
alpha (deg) | Cl | Cd | Cm | Cl/Cd
-20 | -1.1366 | 0.10739 | -0.0409 | -10.5839
-19.5 | -1.2115 | 0.0891 | -0.0505 | -13.5971
-19 | -1.2155 | 0.08137 | -0.0539 | -14.9379
-18.5 | -1.2412 | 0.07124 | -0.058 | -17.4228
-18 | -1.2564 | 0.06297 | -0.0608 | -19.9524
-17.5 | -1.2619 | 0.05614 | -0.0624 | -22.4777
-17 | -1.2779 | 0.04867 | -0.0636 | -26.2564
-16.5 | -1.2623 | 0.04462 | -0.0637 | -28.29
-16 | -1.2525 | 0.04022 | -0.0634 | -31.1412
-15.5 | -1.2411 | 0.03619 | -0.0626 | -34.294
-15 | -1.2353 | 0.032 | -0.0612 | -38.6031
-14.5 | -1.2197 | 0.02882 | -0.0595 | -42.3213
-14 | -1.2102 | 0.02539 | -0.057 | -47.6644
-13.5 | -1.1905 | 0.02288 | -0.0544 | -52.0323
-13 | -1.167 | 0.02088 | -0.0515 | -55.8908
-12.5 | -1.1354 | 0.01899 | -0.0498 | -59.7894
-12 | -1.0849 | 0.01707 | -0.0511 | -63.5559
-11.5 | -1.032 | 0.01548 | -0.0528 | -66.6667
-11 | -0.9954 | 0.01438 | -0.0504 | -69.2211
-10.5 | -0.9567 | 0.01351 | -0.0479 | -70.8142
-10 | -0.9164 | 0.01272 | -0.0455 | -72.044
-9.5 | -0.8745 | 0.01202 | -0.0431 | -72.7537
-9 | -0.8299 | 0.01142 | -0.041 | -72.6708
-8.5 | -0.7831 | 0.01089 | -0.0392 | -71.91
-8 | -0.7353 | 0.01038 | -0.0375 | -70.8382
-7.5 | -0.6865 | 0.00992 | -0.0359 | -69.2036
-7 | -0.6374 | 0.00948 | -0.0344 | -67.2363
-6.5 | -0.5842 | 0.00901 | -0.0337 | -64.8391
-6 | -0.5253 | 0.00857 | -0.0343 | -61.2952
-5.5 | -0.4677 | 0.00811 | -0.0347 | -57.6695
-5 | -0.4191 | 0.00757 | -0.0331 | -55.3633
-4.5 | -0.3769 | 0.00691 | -0.0303 | -54.5441
-4 | -0.3409 | 0.00614 | -0.0261 | -55.5212
-3.5 | -0.3031 | 0.00547 | -0.0221 | -55.4113
-3 | -0.2516 | 0.00531 | -0.0208 | -47.3823
-2.5 | -0.198 | 0.00526 | -0.0199 | -37.6426
-2 | -0.1445 | 0.00517 | -0.019 | -27.9497
-1.5 | -0.0911 | 0.00512 | -0.0181 | -17.793
-1 | -0.0372 | 0.00509 | -0.0172 | -7.3084
-0.5 | 0.0175 | 0.00508 | -0.0166 | 3.4449
0.5 | 0.1269 | 0.00508 | -0.0152 | 24.9803
1 | 0.1811 | 0.00514 | -0.0145 | 35.2335
1.5 | 0.2356 | 0.00517 | -0.0138 | 45.5706
2 | 0.2903 | 0.00522 | -0.0132 | 55.613
2.5 | 0.3455 | 0.00528 | -0.0126 | 65.4356
3 | 0.3995 | 0.00537 | -0.0118 | 74.3948
3.5 | 0.4529 | 0.00553 | -0.0109 | 81.8987
4 | 0.5068 | 0.00573 | -0.0102 | 88.4468
4.5 | 0.5501 | 0.00637 | -0.0075 | 86.3579
5 | 0.592 | 0.0072 | -0.0047 | 82.2222
5.5 | 0.6433 | 0.00811 | -0.0042 | 79.3218
6 | 0.6905 | 0.00885 | -0.0027 | 78.0226
6.5 | 0.7364 | 0.00953 | -0.0008 | 77.2718
7 | 0.7843 | 0.01006 | 0.0008 | 77.9622
7.5 | 0.8302 | 0.01062 | 0.0027 | 78.1733
8 | 0.8747 | 0.01122 | 0.0048 | 77.959
8.5 | 0.9181 | 0.01187 | 0.0069 | 77.3463
9 | 0.9605 | 0.01258 | 0.0091 | 76.3514
9.5 | 1.0008 | 0.01341 | 0.0114 | 74.6309
10 | 1.0415 | 0.01424 | 0.0135 | 73.139
10.5 | 1.0885 | 0.01508 | 0.0141 | 72.1817
11 | 1.1448 | 0.01663 | 0.0124 | 68.8394
11.5 | 1.1754 | 0.01807 | 0.0155 | 65.047
12 | 1.202 | 0.01986 | 0.0186 | 60.5237
12.5 | 1.2301 | 0.02172 | 0.0213 | 56.6344
13 | 1.2563 | 0.02381 | 0.0238 | 52.7635
13.5 | 1.2814 | 0.02609 | 0.0261 | 49.1146
14 | 1.3022 | 0.02877 | 0.0283 | 45.2624
14.5 | 1.3197 | 0.03187 | 0.0304 | 41.4088
15 | 1.3386 | 0.035 | 0.0321 | 38.2457
15.5 | 1.355 | 0.0385 | 0.0335 | 35.1948
16 | 1.3659 | 0.04264 | 0.0347 | 32.0333
16.5 | 1.3764 | 0.047 | 0.0354 | 29.2851
17 | 1.3829 | 0.05193 | 0.0358 | 26.6301
17.5 | 1.3745 | 0.05864 | 0.0355 | 23.4396
18 | 1.3737 | 0.06478 | 0.0348 | 21.2056
18.5 | 1.357 | 0.07307 | 0.033 | 18.5712
19 | 1.3456 | 0.0811 | 0.0307 | 16.5919
19.5 | 1.3106 | 0.09267 | 0.0265 | 14.1427
20 | 1.2898 | 0.1028 | 0.0221 | 12.5467

## 63. Re 3M Mach 0.50 (1)
BIGFOIL.COM POLAR EXPORT
NACA64A117
NACA64A117 |  |  |  | Cl Max: | 1.172 | at alpha= | 20 | deg
JavaFoil+Calcfoil stall+Eppler ext transition |  |  |  | L/D Max: | 111.607 | at alpha= | 4.5 | deg
Re: | 3000000 |  |  | Cd Min: | 0.00604 | at alpha= | -2 | deg
Mach: | 0.5 |  |  | Cl=0 at alpha= | -0.8169 | deg
|  |  |  | @ Cl=0.1, Cd= | 0.0060571
|  |  |  | @ Cl=0.4, Cd= | 0.0061892
|  |  |  | @ Cl=0.6, Cd= | 0.006366
alpha (deg) | Cl | Cd | Cm | Cl/Cd
-20 | -1.082 | 0.16804 | 0.011 | -6.438
-19.5 | -1.054 | 0.16575 | 0.011 | -6.361
-19 | -1.03 | 0.16279 | 0.01 | -6.326
-18.5 | -1 | 0.1574 | 0.009 | -6.352
-18 | -0.97 | 0.15092 | 0.009 | -6.429
-17.5 | -0.942 | 0.14797 | 0.008 | -6.368
-17 | -0.915 | 0.14336 | 0.007 | -6.38
-16.5 | -0.889 | 0.13627 | 0.007 | -6.521
-16 | -0.858 | 0.13184 | 0.006 | -6.508
-15.5 | -0.83 | 0.1247 | 0.005 | -6.656
-15 | -0.802 | 0.12364 | 0.005 | -6.487
-14.5 | -0.776 | 0.11836 | 0.004 | -6.552
-14 | -0.745 | 0.11336 | 0.004 | -6.576
-13.5 | -0.717 | 0.11054 | 0.003 | -6.49
-13 | -0.69 | 0.10693 | 0.003 | -6.45
-12.5 | -0.662 | 0.09991 | 0.002 | -6.624
-12 | -0.633 | 0.09425 | 0.001 | -6.713
-11.5 | -0.605 | 0.09382 | 0.001 | -6.447
-11 | -0.577 | 0.0867 | 0 | -6.655
-10.5 | -0.549 | 0.07504 | 0 | -7.318
-10 | -0.596 | 0.0291 | -0.001 | -20.471
-9.5 | -0.493 | 0.06848 | -0.001 | -7.2
-9 | -0.872 | 0.01909 | -0.003 | -45.658
-8.5 | -0.908 | 0.01681 | -0.004 | -54.047
-8 | -0.9 | 0.01524 | -0.005 | -59.066
-7.5 | -0.867 | 0.01417 | -0.006 | -61.21
-7 | -0.821 | 0.01321 | -0.008 | -62.124
-6.5 | -0.768 | 0.01233 | -0.009 | -62.247
-6 | -0.71 | 0.01157 | -0.01 | -61.32
-5.5 | -0.649 | 0.01085 | -0.011 | -59.763
-5 | -0.589 | 0.00982 | -0.012 | -59.993
-4.5 | -0.521 | 0.00721 | -0.013 | -72.337
-4 | -0.452 | 0.00622 | -0.014 | -72.77
-3.5 | -0.382 | 0.00608 | -0.016 | -62.852
-3 | -0.312 | 0.00605 | -0.017 | -51.462
-2.5 | -0.241 | 0.00605 | -0.018 | -39.775
-2 | -0.17 | 0.00604 | -0.019 | -28.088
-1.5 | -0.098 | 0.00606 | -0.02 | -16.167
-1 | -0.026 | 0.00606 | -0.021 | -4.355
-0.5 | 0.045 | 0.00608 | -0.022 | 7.446
0 | 0.117 | 0.00605 | -0.023 | 19.327
0.5 | 0.189 | 0.00609 | -0.024 | 30.94
1 | 0.26 | 0.00612 | -0.026 | 42.495
1.5 | 0.332 | 0.00617 | -0.027 | 53.761
2 | 0.403 | 0.00619 | -0.028 | 65.13
2.5 | 0.475 | 0.00626 | -0.029 | 75.884
3 | 0.544 | 0.00631 | -0.03 | 86.153
3.5 | 0.614 | 0.00638 | -0.031 | 96.276
4 | 0.684 | 0.00651 | -0.032 | 105.099
4.5 | 0.752 | 0.00674 | -0.033 | 111.607
5 | 0.819 | 0.00841 | -0.034 | 97.433
5.5 | 0.872 | 0.01174 | -0.035 | 74.262
6 | 0.932 | 0.0128 | -0.036 | 72.771
6.5 | 0.986 | 0.01373 | -0.037 | 71.813
7 | 1.033 | 0.01482 | -0.038 | 69.736
7.5 | 1.071 | 0.01593 | -0.039 | 67.217
8 | 1.093 | 0.01727 | -0.04 | 63.247
8.5 | 1.088 | 0.01903 | -0.041 | 57.211
9 | 1.028 | 0.02126 | -0.041 | 48.355
9.5 | 0.692 | 0.02456 | -0.042 | 28.174
10 | 0.611 | 0.07788 | -0.02 | 7.848
10.5 | 0.641 | 0.07359 | -0.023 | 8.714
11 | 0.667 | 0.08535 | -0.021 | 7.813
11.5 | 0.695 | 0.09035 | -0.022 | 7.694
12 | 0.723 | 0.09583 | -0.023 | 7.542
12.5 | 0.752 | 0.10214 | -0.025 | 7.358
13 | 0.779 | 0.10587 | -0.025 | 7.361
13.5 | 0.807 | 0.10958 | -0.026 | 7.362
14 | 0.836 | 0.1156 | -0.027 | 7.228
14.5 | 0.864 | 0.11743 | -0.028 | 7.354
15 | 0.891 | 0.12083 | -0.029 | 7.375
15.5 | 0.919 | 0.12855 | -0.03 | 7.15
16 | 0.949 | 0.13684 | -0.032 | 6.936
16.5 | 0.975 | 0.13438 | -0.032 | 7.259
17 | 1.003 | 0.14088 | -0.033 | 7.119
17.5 | 1.031 | 0.14488 | -0.034 | 7.115
18 | 1.062 | 0.15093 | -0.036 | 7.034
18.5 | 1.087 | 0.15143 | -0.036 | 7.179
19 | 1.114 | 0.15776 | -0.037 | 7.064
19.5 | 1.142 | 0.16614 | -0.037 | 6.873
20 | 1.172 | 0.17278 | -0.039 | 6.781

## 64. Re 3M Mach 0.50 (2)
BIGFOIL.COM POLAR EXPORT
NACA64A117
NACA64A117 |  |  |  | Cl Max: | 1.1144 | at alpha= | 11.5 | deg
XFOIL ncrit=9 |  |  |  | L/D Max: | 88.6016 | at alpha= | 4 | deg
Re: | 3000000 |  |  | Cd Min: | 0.15482 | at alpha= | -16.5 | deg
Mach: | 0.5 |  |  | Cl=0 at alpha= | -0.59174 | deg
|  |  |  | @ Cl=0.1, Cd= | 0.0053848
|  |  |  | @ Cl=0.4, Cd= | 0.0056533
|  |  |  | @ Cl=0.6, Cd= | 0.0075167
alpha (deg) | Cl | Cd | Cm | Cl/Cd
-16.5 | -0.6486 | 0.15482 | -0.0255 | -4.1894
-16 | -0.6676 | 0.14129 | -0.0332 | -4.725
-15.5 | -0.706 | 0.12551 | -0.0424 | -5.625
-15 | -0.7374 | 0.11186 | -0.0501 | -6.5922
-14.5 | -0.773 | 0.09815 | -0.0577 | -7.8757
-14 | -0.8102 | 0.0846 | -0.0654 | -9.5768
-13.5 | -0.8429 | 0.07249 | -0.0719 | -11.6278
-13 | -0.8718 | 0.06186 | -0.0767 | -14.0931
-12.5 | -0.9016 | 0.05232 | -0.0796 | -17.2324
-12 | -0.9294 | 0.04389 | -0.0803 | -21.1757
-11.5 | -0.9408 | 0.03599 | -0.0813 | -26.1406
-11 | -0.9245 | 0.02923 | -0.0847 | -31.6285
-10.5 | -0.9196 | 0.02492 | -0.0812 | -36.9021
-10 | -0.9022 | 0.02142 | -0.0777 | -42.1195
-9.5 | -0.8727 | 0.01872 | -0.0743 | -46.6186
-9 | -0.8404 | 0.01632 | -0.0709 | -51.4951
-8.5 | -0.7997 | 0.01454 | -0.0676 | -55
-8 | -0.7559 | 0.01313 | -0.0643 | -57.5704
-7.5 | -0.7077 | 0.01206 | -0.061 | -58.6816
-7 | -0.6593 | 0.01113 | -0.0576 | -59.2363
-6.5 | -0.6071 | 0.01039 | -0.0546 | -58.4312
-6 | -0.5523 | 0.00974 | -0.0521 | -56.7043
-5.5 | -0.4914 | 0.00915 | -0.0508 | -53.7049
-5 | -0.4311 | 0.0085 | -0.0495 | -50.7176
-4.5 | -0.3929 | 0.00774 | -0.0439 | -50.7623
-4 | -0.3617 | 0.0069 | -0.0369 | -52.4203
-3.5 | -0.3342 | 0.006 | -0.0291 | -55.7
-3 | -0.285 | 0.00563 | -0.0253 | -50.6217
-2.5 | -0.2261 | 0.00554 | -0.0234 | -40.8123
-2 | -0.1676 | 0.00548 | -0.0215 | -30.5839
-1.5 | -0.1077 | 0.00542 | -0.02 | -19.8708
-1 | -0.0494 | 0.00541 | -0.0182 | -9.1312
-0.5 | 0.0111 | 0.00537 | -0.0168 | 2.067
0.5 | 0.1316 | 0.00539 | -0.0142 | 24.4156
1.5 | 0.2515 | 0.00546 | -0.0113 | 46.0623
2.5 | 0.366 | 0.00559 | -0.0071 | 65.4741
3 | 0.4251 | 0.0057 | -0.0053 | 74.5789
3.5 | 0.4856 | 0.00586 | -0.0038 | 82.8669
4 | 0.5449 | 0.00615 | -0.002 | 88.6016
5 | 0.634 | 0.00836 | 0.0056 | 75.8373
5.5 | 0.6777 | 0.00942 | 0.0095 | 71.9427
6 | 0.7176 | 0.01053 | 0.0138 | 68.1481
6.5 | 0.7623 | 0.01154 | 0.0174 | 66.0572
7 | 0.8083 | 0.0126 | 0.0207 | 64.1508
7.5 | 0.8516 | 0.01388 | 0.0241 | 61.3545
8 | 0.8954 | 0.0153 | 0.0272 | 58.5229
8.5 | 0.9369 | 0.01697 | 0.0304 | 55.2092
9 | 0.9766 | 0.01889 | 0.0336 | 51.6993
9.5 | 1.0112 | 0.02123 | 0.0369 | 47.6307
10 | 1.0449 | 0.02376 | 0.04 | 43.9773
10.5 | 1.076 | 0.02691 | 0.0422 | 39.9851
11 | 1.1086 | 0.03149 | 0.0426 | 35.2048
11.5 | 1.1144 | 0.0363 | 0.0461 | 30.6997
12 | 1.1106 | 0.04212 | 0.0488 | 26.3675
13 | 1.0803 | 0.0568 | 0.0509 | 19.0194
13.5 | 1.0508 | 0.06643 | 0.0492 | 15.8182
14 | 1.0177 | 0.07726 | 0.0456 | 13.1724
14.5 | 0.9911 | 0.08828 | 0.0408 | 11.2268
15 | 0.9489 | 0.10206 | 0.0335 | 9.2975
15.5 | 0.9191 | 0.11512 | 0.0263 | 7.9838
16 | 0.8926 | 0.12813 | 0.0189 | 6.9664
16.5 | 0.867 | 0.14153 | 0.011 | 6.1259

## 65. Re 4M Mach 0.00 (1)
BIGFOIL.COM POLAR EXPORT
NACA64A117
NACA64A117 |  |  |  | Cl Max: | 1.375 | at alpha= | 14 | deg
JavaFoil+Calcfoil stall+Eppler ext transition |  |  |  | L/D Max: | 110.082 | at alpha= | 4.5 | deg
Re: | 4000000 |  |  | Cd Min: | 0.00554 | at alpha= | -3 | deg
Mach: | 0 |  |  | Cl=0 at alpha= | -0.81452 | deg
|  |  |  | @ Cl=0.1, Cd= | 0.00557
|  |  |  | @ Cl=0.4, Cd= | 0.0056747
|  |  |  | @ Cl=0.6, Cd= | 0.005823
alpha (deg) | Cl | Cd | Cm | Cl/Cd
-20 | -1.015 | 0.12589 | 0.012 | -8.066
-19.5 | -1.039 | 0.11389 | 0.011 | -9.127
-19 | -1.06 | 0.10487 | 0.011 | -10.109
-18.5 | -1.109 | 0.0766 | 0.011 | -14.483
-18 | -1.14 | 0.06272 | 0.011 | -18.183
-17.5 | -1.169 | 0.05119 | 0.011 | -22.829
-17 | -1.194 | 0.04157 | 0.01 | -28.731
-16.5 | -1.208 | 0.03689 | 0.01 | -32.746
-16 | -1.217 | 0.03329 | 0.009 | -36.565
-15.5 | -1.223 | 0.03015 | 0.008 | -40.57
-15 | -1.226 | 0.02709 | 0.007 | -45.255
-14.5 | -1.226 | 0.02426 | 0.007 | -50.518
-14 | -1.221 | 0.02208 | 0.006 | -55.303
-13.5 | -1.211 | 0.02027 | 0.005 | -59.753
-13 | -1.199 | 0.01861 | 0.004 | -64.405
-12.5 | -1.182 | 0.01719 | 0.003 | -68.745
-12 | -1.162 | 0.01586 | 0.003 | -73.268
-11.5 | -1.136 | 0.01497 | 0.002 | -75.883
-11 | -1.105 | 0.01417 | 0.001 | -77.994
-10.5 | -1.07 | 0.01351 | 0 | -79.221
-10 | -1.032 | 0.01285 | -0.001 | -80.326
-9.5 | -0.991 | 0.01226 | -0.002 | -80.787
-9 | -0.947 | 0.01172 | -0.003 | -80.807
-8.5 | -0.908 | 0.01112 | -0.004 | -81.607
-8 | -0.856 | 0.01059 | -0.005 | -80.898
-7.5 | -0.803 | 0.01018 | -0.006 | -78.837
-7 | -0.747 | 0.00973 | -0.007 | -76.816
-6.5 | -0.69 | 0.00927 | -0.008 | -74.443
-6 | -0.632 | 0.00883 | -0.009 | -71.56
-5.5 | -0.573 | 0.00843 | -0.01 | -68.028
-5 | -0.514 | 0.00742 | -0.011 | -69.246
-4.5 | -0.454 | 0.00635 | -0.011 | -71.401
-4 | -0.393 | 0.00564 | -0.012 | -69.63
-3.5 | -0.332 | 0.00555 | -0.013 | -59.757
-3 | -0.27 | 0.00554 | -0.014 | -48.789
-2.5 | -0.209 | 0.00556 | -0.015 | -37.534
-2 | -0.147 | 0.00556 | -0.016 | -26.422
-1.5 | -0.085 | 0.00556 | -0.017 | -15.271
-1 | -0.023 | 0.00556 | -0.018 | -4.111
-0.5 | 0.039 | 0.00557 | -0.019 | 7.034
0 | 0.101 | 0.00557 | -0.02 | 18.164
0.5 | 0.163 | 0.00557 | -0.021 | 29.334
1 | 0.225 | 0.0056 | -0.022 | 40.24
1.5 | 0.287 | 0.00563 | -0.023 | 51.014
2 | 0.349 | 0.00565 | -0.024 | 61.843
2.5 | 0.411 | 0.00568 | -0.025 | 72.404
3 | 0.472 | 0.00572 | -0.026 | 82.476
3.5 | 0.533 | 0.00573 | -0.027 | 93.013
4 | 0.594 | 0.00581 | -0.028 | 102.145
4.5 | 0.654 | 0.00594 | -0.029 | 110.082
5 | 0.714 | 0.00696 | -0.03 | 102.562
5.5 | 0.773 | 0.00837 | -0.031 | 92.379
6 | 0.831 | 0.0095 | -0.032 | 87.525
6.5 | 0.888 | 0.01006 | -0.033 | 88.255
7 | 0.943 | 0.01062 | -0.034 | 88.756
7.5 | 0.99 | 0.01126 | -0.034 | 87.9
8 | 1.037 | 0.01193 | -0.035 | 86.93
8.5 | 1.084 | 0.01244 | -0.036 | 87.081
9 | 1.128 | 0.013 | -0.037 | 86.793
9.5 | 1.17 | 0.01365 | -0.037 | 85.729
10 | 1.209 | 0.01425 | -0.038 | 84.887
10.5 | 1.245 | 0.01505 | -0.039 | 82.693
11 | 1.277 | 0.01576 | -0.04 | 81.038
11.5 | 1.305 | 0.01664 | -0.041 | 78.44
12 | 1.329 | 0.01763 | -0.041 | 75.37
12.5 | 1.347 | 0.01895 | -0.042 | 71.092
13 | 1.363 | 0.02014 | -0.043 | 67.686
13.5 | 1.372 | 0.02162 | -0.043 | 63.45
14 | 1.375 | 0.02313 | -0.044 | 59.457
14.5 | 1.373 | 0.02488 | -0.044 | 55.192
15 | 1.366 | 0.0271 | -0.045 | 50.39
15.5 | 1.355 | 0.02948 | -0.045 | 45.96
16 | 1.342 | 0.03165 | -0.046 | 42.396
16.5 | 1.322 | 0.03535 | -0.046 | 37.394
17 | 1.299 | 0.03945 | -0.047 | 32.923
17.5 | 1.276 | 0.04257 | -0.047 | 29.985
18 | 1.243 | 0.04984 | -0.047 | 24.936
18.5 | 1.21 | 0.05667 | -0.047 | 21.359
19 | 1.175 | 0.06523 | -0.047 | 18.014

## 66. Re 4M Mach 0.00 (2)
BIGFOIL.COM POLAR EXPORT
NACA64A117
NACA64A117 |  |  |  | Cl Max: | 1.525 | at alpha= | 19.5 | deg
XFOIL ncrit=9 |  |  |  | L/D Max: | 87.6909 | at alpha= | 4 | deg
Re: | 4000000 |  |  | Cd Min: | 0.05909 | at alpha= | 20 | deg
Mach: | 0 |  |  | Cl=0 at alpha= | -0.67978 | deg
|  |  |  | @ Cl=0.1, Cd= | 0.0047457
|  |  |  | @ Cl=0.4, Cd= | 0.0051039
|  |  |  | @ Cl=0.6, Cd= | 0.0072201
alpha (deg) | Cl | Cd | Cm | Cl/Cd
-20 | -1.4274 | 0.05527 | -0.0523 | -25.8259
-19.5 | -1.4431 | 0.04825 | -0.0533 | -29.9088
-19 | -1.4398 | 0.04351 | -0.0536 | -33.0912
-18.5 | -1.4326 | 0.03936 | -0.0535 | -36.3974
-18 | -1.4222 | 0.0357 | -0.0531 | -39.8375
-17.5 | -1.4075 | 0.03257 | -0.0524 | -43.2146
-17 | -1.3928 | 0.02959 | -0.0514 | -47.07
-16.5 | -1.3704 | 0.02734 | -0.0504 | -50.1244
-16 | -1.3498 | 0.025 | -0.049 | -53.992
-15.5 | -1.3247 | 0.02311 | -0.0476 | -57.3215
-15 | -1.3015 | 0.02117 | -0.0458 | -61.4785
-14.5 | -1.2769 | 0.01949 | -0.0437 | -65.5156
-14 | -1.2557 | 0.01781 | -0.0407 | -70.5053
-12.5 | -1.1226 | 0.01422 | -0.042 | -78.9451
-12 | -1.0834 | 0.0135 | -0.0405 | -80.2519
-11.5 | -1.0483 | 0.01272 | -0.0381 | -82.4135
-11 | -1.0096 | 0.01212 | -0.036 | -83.3003
-10.5 | -0.967 | 0.01164 | -0.0344 | -83.0756
-10 | -0.9237 | 0.01115 | -0.0328 | -82.843
-9.5 | -0.8791 | 0.01069 | -0.0313 | -82.2357
-9 | -0.834 | 0.01028 | -0.0299 | -81.1284
-8.5 | -0.789 | 0.00989 | -0.0283 | -79.7776
-8 | -0.7404 | 0.00947 | -0.0274 | -78.1837
-7.5 | -0.6891 | 0.00908 | -0.0271 | -75.8921
-7 | -0.6366 | 0.00871 | -0.027 | -73.0884
-6.5 | -0.5838 | 0.00831 | -0.0269 | -70.2527
-6 | -0.5274 | 0.008 | -0.0275 | -65.925
-5.5 | -0.4669 | 0.00762 | -0.0292 | -61.273
-4.5 | -0.368 | 0.00669 | -0.0275 | -55.0075
-4 | -0.3259 | 0.0061 | -0.025 | -53.4262
-3.5 | -0.2873 | 0.00547 | -0.0218 | -52.5229
-3 | -0.2439 | 0.00503 | -0.0194 | -48.4891
-2.5 | -0.1915 | 0.00494 | -0.0188 | -38.7652
-1.5 | -0.0871 | 0.0048 | -0.0175 | -18.1458
-1 | -0.0342 | 0.00476 | -0.0169 | -7.1849
-0.5 | 0.0192 | 0.00473 | -0.0165 | 4.0592
0 | 0.0726 | 0.00472 | -0.0161 | 15.3814
0.5 | 0.1258 | 0.00477 | -0.0156 | 26.3732
1 | 0.1796 | 0.00477 | -0.0152 | 37.652
1.5 | 0.2333 | 0.00482 | -0.0149 | 48.4025
2 | 0.2867 | 0.00488 | -0.0145 | 58.75
2.5 | 0.3404 | 0.00495 | -0.0141 | 68.7677
3 | 0.3931 | 0.00508 | -0.0136 | 77.3819
3.5 | 0.4451 | 0.00526 | -0.013 | 84.6198
4 | 0.4937 | 0.00563 | -0.0118 | 87.6909
4.5 | 0.5354 | 0.00639 | -0.0095 | 83.7872
5 | 0.5878 | 0.00705 | -0.0095 | 83.3759
5.5 | 0.6416 | 0.0078 | -0.01 | 82.2564
6 | 0.6913 | 0.00834 | -0.0093 | 82.8897
6.5 | 0.7359 | 0.00888 | -0.0076 | 82.8716
7 | 0.7846 | 0.00925 | -0.0067 | 84.8216
7.5 | 0.8307 | 0.00971 | -0.0054 | 85.551
8 | 0.8773 | 0.01015 | -0.0042 | 86.4335
8.5 | 0.9225 | 0.0106 | -0.0028 | 87.0283
9 | 0.9661 | 0.01109 | -0.0011 | 87.1145
9.5 | 1.0081 | 0.01163 | 0.0006 | 86.681
10 | 1.0497 | 0.0122 | 0.0023 | 86.041
10.5 | 1.0903 | 0.0128 | 0.004 | 85.1797
11 | 1.1304 | 0.01331 | 0.0056 | 84.9286
11.5 | 1.1907 | 0.01432 | 0.0028 | 83.1494
12 | 1.2231 | 0.01544 | 0.0051 | 79.2163
12.5 | 1.2546 | 0.0165 | 0.0077 | 76.0364
13 | 1.2846 | 0.01774 | 0.0101 | 72.4126
13.5 | 1.3134 | 0.01914 | 0.0124 | 68.6207
14 | 1.3383 | 0.02087 | 0.0148 | 64.1255
14.5 | 1.3621 | 0.02277 | 0.0169 | 59.8199
15 | 1.3895 | 0.02452 | 0.0185 | 56.668
15.5 | 1.4129 | 0.02661 | 0.0202 | 53.0966
16 | 1.4347 | 0.0289 | 0.0217 | 49.6436
16.5 | 1.4539 | 0.03151 | 0.0231 | 46.1409
17 | 1.4697 | 0.03449 | 0.0244 | 42.6124
17.5 | 1.4777 | 0.03831 | 0.0257 | 38.5722
18 | 1.4884 | 0.04202 | 0.0264 | 35.4212
18.5 | 1.5068 | 0.04516 | 0.0266 | 33.3658
19 | 1.5186 | 0.04901 | 0.0268 | 30.9855
19.5 | 1.525 | 0.05357 | 0.0268 | 28.4674
20 | 1.5239 | 0.05909 | 0.0263 | 25.7895

## 67. Re 4M Mach 0.10 (1)
BIGFOIL.COM POLAR EXPORT
NACA64A117
NACA64A117 |  |  |  | Cl Max: | 1.362 | at alpha= | 13.5 | deg
JavaFoil+Calcfoil stall+Eppler ext transition |  |  |  | L/D Max: | 109.953 | at alpha= | 4.5 | deg
Re: | 4000000 |  |  | Cd Min: | 0.00554 | at alpha= | -3 | deg
Mach: | 0.1 |  |  | Cl=0 at alpha= | -0.81452 | deg
|  |  |  | @ Cl=0.1, Cd= | 0.0055797
|  |  |  | @ Cl=0.4, Cd= | 0.0056737
|  |  |  | @ Cl=0.6, Cd= | 0.005828
alpha (deg) | Cl | Cd | Cm | Cl/Cd
-19.5 | -0.978 | 0.13006 | 0.011 | -7.52
-19 | -1.002 | 0.12013 | 0.01 | -8.339
-18.5 | -1.031 | 0.10478 | 0.01 | -9.841
-18 | -1.092 | 0.07071 | 0.011 | -15.439
-17.5 | -1.131 | 0.05392 | 0.011 | -20.982
-17 | -1.156 | 0.04589 | 0.01 | -25.189
-16.5 | -1.177 | 0.03931 | 0.01 | -29.945
-16 | -1.191 | 0.03501 | 0.009 | -34.015
-15.5 | -1.202 | 0.03098 | 0.008 | -38.8
-15 | -1.207 | 0.02817 | 0.007 | -42.852
-14.5 | -1.21 | 0.02524 | 0.007 | -47.936
-14 | -1.209 | 0.02271 | 0.006 | -53.225
-13.5 | -1.202 | 0.02089 | 0.005 | -57.516
-13 | -1.191 | 0.01906 | 0.004 | -62.49
-12.5 | -1.177 | 0.01758 | 0.003 | -66.921
-12 | -1.158 | 0.0163 | 0.003 | -71.035
-11.5 | -1.134 | 0.01525 | 0.002 | -74.382
-11 | -1.105 | 0.01442 | 0.001 | -76.579
-10.5 | -1.071 | 0.01367 | 0 | -78.327
-10 | -1.034 | 0.01299 | -0.001 | -79.601
-9.5 | -0.993 | 0.01238 | -0.002 | -80.194
-9 | -0.949 | 0.01184 | -0.003 | -80.196
-8.5 | -0.904 | 0.01133 | -0.004 | -79.797
-8 | -0.86 | 0.01072 | -0.005 | -80.186
-7.5 | -0.806 | 0.0103 | -0.006 | -78.254
-7 | -0.75 | 0.00978 | -0.007 | -76.751
-6.5 | -0.693 | 0.0093 | -0.008 | -74.573
-6 | -0.635 | 0.00886 | -0.009 | -71.692
-5.5 | -0.576 | 0.00849 | -0.01 | -67.851
-5 | -0.516 | 0.00761 | -0.011 | -67.852
-4.5 | -0.456 | 0.0064 | -0.012 | -71.198
-4 | -0.395 | 0.00565 | -0.013 | -69.887
-3.5 | -0.333 | 0.00556 | -0.013 | -59.987
-3 | -0.272 | 0.00554 | -0.014 | -48.976
-2.5 | -0.21 | 0.00556 | -0.015 | -37.682
-2 | -0.148 | 0.00557 | -0.016 | -26.525
-1.5 | -0.085 | 0.00558 | -0.017 | -15.287
-1 | -0.023 | 0.00559 | -0.018 | -4.112
-0.5 | 0.039 | 0.00557 | -0.019 | 7.068
0 | 0.102 | 0.00558 | -0.02 | 18.247
0.5 | 0.164 | 0.00557 | -0.021 | 29.475
1 | 0.226 | 0.0056 | -0.022 | 40.43
1.5 | 0.289 | 0.00564 | -0.023 | 51.207
2 | 0.351 | 0.00565 | -0.024 | 62.126
2.5 | 0.413 | 0.00568 | -0.025 | 72.698
3 | 0.474 | 0.00572 | -0.026 | 82.838
3.5 | 0.536 | 0.00577 | -0.027 | 92.905
4 | 0.597 | 0.00582 | -0.028 | 102.6
4.5 | 0.657 | 0.00598 | -0.029 | 109.953
5 | 0.717 | 0.00704 | -0.03 | 101.928
5.5 | 0.777 | 0.00843 | -0.031 | 92.12
6 | 0.835 | 0.00961 | -0.032 | 86.922
6.5 | 0.892 | 0.01011 | -0.033 | 88.224
7 | 0.947 | 0.01077 | -0.034 | 87.946
7.5 | 0.993 | 0.01138 | -0.034 | 87.236
8 | 1.04 | 0.01202 | -0.035 | 86.52
8.5 | 1.087 | 0.01255 | -0.036 | 86.617
9 | 1.131 | 0.01316 | -0.037 | 85.973
9.5 | 1.173 | 0.01379 | -0.038 | 85.038
10 | 1.211 | 0.01441 | -0.038 | 84.082
10.5 | 1.246 | 0.01524 | -0.039 | 81.745
11 | 1.277 | 0.01604 | -0.04 | 79.579
11.5 | 1.303 | 0.01698 | -0.041 | 76.748
12 | 1.325 | 0.01794 | -0.041 | 73.892
12.5 | 1.342 | 0.01932 | -0.042 | 69.47
13 | 1.356 | 0.02056 | -0.043 | 65.943
13.5 | 1.362 | 0.02211 | -0.043 | 61.604
14 | 1.362 | 0.02374 | -0.044 | 57.345
14.5 | 1.356 | 0.02582 | -0.045 | 52.494
15 | 1.345 | 0.02802 | -0.045 | 47.98
15.5 | 1.33 | 0.03051 | -0.046 | 43.596
16 | 1.313 | 0.03297 | -0.046 | 39.819
16.5 | 1.287 | 0.03756 | -0.046 | 34.255
17 | 1.259 | 0.04189 | -0.047 | 30.061
17.5 | 1.225 | 0.04831 | -0.047 | 25.359
18 | 1.191 | 0.05468 | -0.047 | 21.781
18.5 | 1.152 | 0.06361 | -0.046 | 18.108

## 68. Re 4M Mach 0.10 (2)
BIGFOIL.COM POLAR EXPORT
NACA64A117
NACA64A117 |  |  |  | Cl Max: | 1.5128 | at alpha= | 19.5 | deg
XFOIL ncrit=9 |  |  |  | L/D Max: | 87.7345 | at alpha= | 4 | deg
Re: | 4000000 |  |  | Cd Min: | 0.06261 | at alpha= | 20 | deg
Mach: | 0.1 |  |  | Cl=0 at alpha= | -0.67664 | deg
|  |  |  | @ Cl=0.1, Cd= | 0.0047554
|  |  |  | @ Cl=0.4, Cd= | 0.0051182
|  |  |  | @ Cl=0.6, Cd= | 0.0072261
alpha (deg) | Cl | Cd | Cm | Cl/Cd
-20 | -1.4081 | 0.05954 | -0.0533 | -23.6496
-19.5 | -1.4299 | 0.05157 | -0.0548 | -27.7274
-19 | -1.4243 | 0.04684 | -0.0554 | -30.4078
-18.5 | -1.4202 | 0.04217 | -0.0556 | -33.678
-18 | -1.4137 | 0.03796 | -0.0553 | -37.2418
-17.5 | -1.3999 | 0.03456 | -0.0547 | -40.5064
-17 | -1.3877 | 0.03123 | -0.0537 | -44.4348
-16.5 | -1.3666 | 0.02874 | -0.0527 | -47.5505
-16 | -1.3468 | 0.02626 | -0.0513 | -51.2871
-15.5 | -1.3233 | 0.02414 | -0.0499 | -54.8177
-15 | -1.3011 | 0.02203 | -0.048 | -59.0604
-14.5 | -1.2767 | 0.02022 | -0.0459 | -63.1405
-14 | -1.2531 | 0.01855 | -0.0433 | -67.5526
-13.5 | -1.2338 | 0.01696 | -0.0395 | -72.7476
-13 | -1.1859 | 0.01561 | -0.0405 | -75.9705
-12.5 | -1.1251 | 0.01453 | -0.0438 | -77.4329
-12 | -1.0853 | 0.01374 | -0.0424 | -78.9884
-11.5 | -1.0497 | 0.01294 | -0.04 | -81.1206
-11 | -1.0116 | 0.01228 | -0.0377 | -82.3779
-10.5 | -0.9695 | 0.01176 | -0.0359 | -82.4405
-10 | -0.9259 | 0.01128 | -0.0342 | -82.0833
-9.5 | -0.8814 | 0.01078 | -0.0327 | -81.7625
-9 | -0.8355 | 0.01036 | -0.0313 | -80.6467
-8.5 | -0.7905 | 0.00995 | -0.0296 | -79.4472
-8 | -0.7433 | 0.00954 | -0.0283 | -77.914
-7.5 | -0.692 | 0.00913 | -0.0278 | -75.7941
-7 | -0.6391 | 0.00876 | -0.0276 | -72.9566
-6.5 | -0.5861 | 0.00836 | -0.0275 | -70.1077
-6 | -0.5296 | 0.00803 | -0.028 | -65.9527
-5.5 | -0.4691 | 0.00765 | -0.0296 | -61.3203
-5 | -0.4165 | 0.00721 | -0.0293 | -57.767
-4.5 | -0.3693 | 0.00672 | -0.0279 | -54.9554
-4 | -0.3272 | 0.00612 | -0.0254 | -53.4641
-3.5 | -0.2885 | 0.00549 | -0.0221 | -52.5501
-3 | -0.2454 | 0.00505 | -0.0196 | -48.5941
-2.5 | -0.1926 | 0.00496 | -0.0189 | -38.8306
-2 | -0.1406 | 0.00488 | -0.0182 | -28.8115
-1.5 | -0.0878 | 0.00481 | -0.0175 | -18.2536
-1 | -0.0346 | 0.00477 | -0.017 | -7.2537
-0.5 | 0.0189 | 0.00475 | -0.0165 | 3.9789
0 | 0.0728 | 0.00473 | -0.0161 | 15.3911
0.5 | 0.1263 | 0.00478 | -0.0156 | 26.4226
1 | 0.1801 | 0.00479 | -0.0152 | 37.5992
1.5 | 0.2342 | 0.00483 | -0.0148 | 48.4886
2 | 0.2879 | 0.00489 | -0.0144 | 58.8753
2.5 | 0.3419 | 0.00496 | -0.0141 | 68.9315
3 | 0.3947 | 0.0051 | -0.0135 | 77.3922
3.5 | 0.4471 | 0.00528 | -0.0129 | 84.678
4 | 0.4957 | 0.00565 | -0.0116 | 87.7345
5 | 0.5906 | 0.00709 | -0.0093 | 83.3004
5.5 | 0.6438 | 0.00786 | -0.0096 | 81.9084
6 | 0.6923 | 0.0084 | -0.0086 | 82.4167
6.5 | 0.7377 | 0.00892 | -0.0069 | 82.7018
7 | 0.7866 | 0.0093 | -0.0059 | 84.5806
7.5 | 0.8328 | 0.00978 | -0.0045 | 85.1534
8 | 0.8798 | 0.01022 | -0.0033 | 86.0861
8.5 | 0.9248 | 0.01068 | -0.0017 | 86.5918
9 | 0.9684 | 0.01119 | 0 | 86.5416
9.5 | 1.0102 | 0.01177 | 0.0019 | 85.8284
10 | 1.0512 | 0.01238 | 0.0037 | 84.9111
10.5 | 1.0922 | 0.013 | 0.0054 | 84.0154
11 | 1.1318 | 0.01358 | 0.0072 | 83.3432
11.5 | 1.1939 | 0.01464 | 0.004 | 81.5505
12 | 1.2241 | 0.01581 | 0.007 | 77.4257
12.5 | 1.2557 | 0.01694 | 0.0095 | 74.1263
13 | 1.2848 | 0.01831 | 0.012 | 70.1693
13.5 | 1.3133 | 0.0198 | 0.0144 | 66.3283
14 | 1.3367 | 0.02172 | 0.0168 | 61.5424
14.5 | 1.3623 | 0.02359 | 0.0188 | 57.749
15 | 1.3873 | 0.0256 | 0.0206 | 54.1914
15.5 | 1.411 | 0.02777 | 0.0222 | 50.8102
16 | 1.4319 | 0.03026 | 0.0238 | 47.3199
16.5 | 1.4503 | 0.03303 | 0.0251 | 43.9086
17 | 1.4634 | 0.03639 | 0.0264 | 40.2143
17.5 | 1.4665 | 0.04079 | 0.0278 | 35.9524
18 | 1.4827 | 0.04418 | 0.0282 | 33.5604
18.5 | 1.4998 | 0.0476 | 0.0284 | 31.5084
19 | 1.5107 | 0.05169 | 0.0285 | 29.2262
19.5 | 1.5128 | 0.05689 | 0.0283 | 26.5917
20 | 1.5113 | 0.06261 | 0.0276 | 24.1383

## 69. Re 4M Mach 0.25 (1)
BIGFOIL.COM POLAR EXPORT
NACA64A117
NACA64A117 |  |  |  | Cl Max: | 1.294 | at alpha= | 12.5 | deg
JavaFoil+Calcfoil stall+Eppler ext transition |  |  |  | L/D Max: | 111.541 | at alpha= | 4.5 | deg
Re: | 4000000 |  |  | Cd Min: | 0.00559 | at alpha= | -0.5 | deg
Mach: | 0.25 |  |  | Cl=0 at alpha= | -0.8125 | deg
|  |  |  | @ Cl=0.1, Cd= | 0.0056085
|  |  |  | @ Cl=0.4, Cd= | 0.0057383
|  |  |  | @ Cl=0.6, Cd= | 0.0059052
alpha (deg) | Cl | Cd | Cm | Cl/Cd
-17.5 | -0.759 | 0.13397 | 0.007 | -5.665
-17 | -0.805 | 0.12295 | 0.007 | -6.548
-16.5 | -0.849 | 0.1115 | 0.007 | -7.611
-16 | -0.897 | 0.09442 | 0.007 | -9.499
-15.5 | -0.996 | 0.0505 | 0.008 | -19.714
-15 | -1.034 | 0.04319 | 0.007 | -23.933
-14.5 | -1.077 | 0.03294 | 0.007 | -32.692
-14 | -1.099 | 0.0293 | 0.006 | -37.531
-13.5 | -1.119 | 0.02504 | 0.005 | -44.676
-13 | -1.125 | 0.02298 | 0.004 | -48.978
-12.5 | -1.127 | 0.02069 | 0.003 | -54.475
-12 | -1.123 | 0.01853 | 0.003 | -60.634
-11.5 | -1.112 | 0.01699 | 0.002 | -65.46
-11 | -1.095 | 0.01577 | 0.001 | -69.409
-10.5 | -1.07 | 0.0147 | 0 | -72.804
-10 | -1.039 | 0.01391 | -0.001 | -74.652
-9.5 | -1.002 | 0.01316 | -0.002 | -76.14
-9 | -0.962 | 0.0125 | -0.003 | -76.909
-8.5 | -0.917 | 0.01194 | -0.004 | -76.827
-8 | -0.87 | 0.0114 | -0.005 | -76.298
-7.5 | -0.825 | 0.01074 | -0.006 | -76.751
-7 | -0.768 | 0.01011 | -0.007 | -75.975
-6.5 | -0.711 | 0.00972 | -0.008 | -73.064
-6 | -0.651 | 0.00919 | -0.009 | -70.854
-5.5 | -0.591 | 0.0087 | -0.01 | -67.926
-5 | -0.53 | 0.00779 | -0.011 | -68.057
-4.5 | -0.468 | 0.00661 | -0.012 | -70.854
-4 | -0.406 | 0.00571 | -0.013 | -71.067
-3.5 | -0.342 | 0.00563 | -0.014 | -60.851
-3 | -0.279 | 0.00561 | -0.015 | -49.761
-2.5 | -0.215 | 0.0056 | -0.016 | -38.425
-2 | -0.152 | 0.00564 | -0.017 | -26.923
-1.5 | -0.088 | 0.0056 | -0.018 | -15.655
-1 | -0.024 | 0.00562 | -0.019 | -4.202
-0.5 | 0.04 | 0.00559 | -0.02 | 7.24
0 | 0.105 | 0.00561 | -0.021 | 18.62
0.5 | 0.169 | 0.00562 | -0.022 | 29.979
1 | 0.233 | 0.00564 | -0.023 | 41.256
1.5 | 0.297 | 0.00568 | -0.024 | 52.213
2 | 0.361 | 0.00572 | -0.025 | 63.099
2.5 | 0.425 | 0.00575 | -0.026 | 73.803
3 | 0.487 | 0.00578 | -0.027 | 84.34
3.5 | 0.55 | 0.00581 | -0.028 | 94.624
4 | 0.613 | 0.00593 | -0.029 | 103.36
4.5 | 0.675 | 0.00605 | -0.03 | 111.541
5 | 0.737 | 0.00734 | -0.031 | 100.402
5.5 | 0.797 | 0.00871 | -0.032 | 91.5
6 | 0.857 | 0.01001 | -0.033 | 85.586
6.5 | 0.914 | 0.01071 | -0.034 | 85.339
7 | 0.961 | 0.01134 | -0.034 | 84.722
7.5 | 1.011 | 0.01192 | -0.035 | 84.839
8 | 1.059 | 0.01261 | -0.036 | 84.021
8.5 | 1.105 | 0.01321 | -0.037 | 83.607
9 | 1.146 | 0.01392 | -0.038 | 82.358
9.5 | 1.184 | 0.01471 | -0.039 | 80.504
10 | 1.217 | 0.01553 | -0.039 | 78.359
10.5 | 1.245 | 0.01652 | -0.04 | 75.331
11 | 1.266 | 0.0176 | -0.041 | 71.932
11.5 | 1.281 | 0.01874 | -0.042 | 68.401
12 | 1.29 | 0.02017 | -0.042 | 63.983
12.5 | 1.294 | 0.02156 | -0.043 | 60.018
13 | 1.288 | 0.02365 | -0.044 | 54.466
13.5 | 1.272 | 0.02589 | -0.044 | 49.118
14 | 1.245 | 0.02845 | -0.045 | 43.772
14.5 | 1.21 | 0.03169 | -0.045 | 38.193
15 | 1.165 | 0.03612 | -0.045 | 32.26
15.5 | 1.111 | 0.04244 | -0.045 | 26.17
16 | 1.041 | 0.05406 | -0.044 | 19.264
16.5 | 0.942 | 0.08415 | -0.04 | 11.19
17 | 0.852 | 0.11666 | -0.035 | 7.307
17.5 | 0.787 | 0.13157 | -0.033 | 5.981

## 70. Re 4M Mach 0.25 (2)
BIGFOIL.COM POLAR EXPORT
NACA64A117
NACA64A117 |  |  |  | Cl Max: | 1.4328 | at alpha= | 19 | deg
XFOIL ncrit=9 |  |  |  | L/D Max: | 85.514 | at alpha= | 3.5 | deg
Re: | 4000000 |  |  | Cd Min: | 0.09723 | at alpha= | -20 | deg
Mach: | 0.25 |  |  | Cl=0 at alpha= | -0.66271 | deg
|  |  |  | @ Cl=0.1, Cd= | 0.0048048
|  |  |  | @ Cl=0.4, Cd= | 0.0051409
|  |  |  | @ Cl=0.6, Cd= | 0.0072759
alpha (deg) | Cl | Cd | Cm | Cl/Cd
-20 | -1.206 | 0.09723 | -0.0466 | -12.4036
-19.5 | -1.2911 | 0.07866 | -0.0559 | -16.4137
-19 | -1.2796 | 0.07322 | -0.0578 | -17.4761
-18.5 | -1.3076 | 0.06348 | -0.0612 | -20.5986
-18 | -1.3322 | 0.05469 | -0.0634 | -24.3591
-17.5 | -1.3288 | 0.04924 | -0.0641 | -26.9862
-17 | -1.3385 | 0.04284 | -0.0643 | -31.2442
-16.5 | -1.3261 | 0.03878 | -0.0639 | -34.1955
-16 | -1.3124 | 0.03501 | -0.063 | -37.4864
-15.5 | -1.2985 | 0.03148 | -0.0617 | -41.2484
-15 | -1.2856 | 0.0281 | -0.0598 | -45.7509
-14.5 | -1.2661 | 0.02536 | -0.0577 | -49.9251
-14 | -1.2414 | 0.02314 | -0.0555 | -53.6474
-13.5 | -1.2192 | 0.02094 | -0.0526 | -58.2235
-13 | -1.1921 | 0.01878 | -0.0506 | -63.4771
-12 | -1.0929 | 0.01545 | -0.0524 | -70.7379
-11.5 | -1.0548 | 0.01446 | -0.0501 | -72.9461
-11 | -1.0176 | 0.01352 | -0.0474 | -75.2663
-10.5 | -0.9799 | 0.01262 | -0.0447 | -77.6466
-10 | -0.9371 | 0.01196 | -0.0424 | -78.3528
-9.5 | -0.8922 | 0.0114 | -0.0403 | -78.2632
-9 | -0.847 | 0.01083 | -0.0382 | -78.2087
-8.5 | -0.7987 | 0.01036 | -0.0365 | -77.0946
-8 | -0.7505 | 0.00991 | -0.0347 | -75.7316
-7.5 | -0.7029 | 0.00948 | -0.0328 | -74.1456
-7 | -0.6524 | 0.00905 | -0.0314 | -72.0884
-6.5 | -0.5979 | 0.00863 | -0.031 | -69.2816
-6 | -0.5407 | 0.00824 | -0.0311 | -65.6189
-5.5 | -0.4803 | 0.00784 | -0.032 | -61.2628
-5 | -0.4245 | 0.0074 | -0.0319 | -57.3649
-4.5 | -0.3761 | 0.0069 | -0.0303 | -54.5072
-4 | -0.3336 | 0.00629 | -0.0274 | -53.0366
-3.5 | -0.295 | 0.00561 | -0.0236 | -52.5847
-3 | -0.2533 | 0.00511 | -0.0204 | -49.5695
-2.5 | -0.1991 | 0.00502 | -0.0196 | -39.6614
-2 | -0.1454 | 0.00493 | -0.0188 | -29.4929
-1.5 | -0.092 | 0.00487 | -0.0178 | -18.8912
-1 | -0.0369 | 0.00481 | -0.0173 | -7.6715
-0.5 | 0.0178 | 0.00481 | -0.0166 | 3.7006
0 | 0.0735 | 0.0048 | -0.0162 | 15.3125
0.5 | 0.1286 | 0.00481 | -0.0156 | 26.736
1 | 0.1831 | 0.00486 | -0.015 | 37.6749
1.5 | 0.2391 | 0.0049 | -0.0145 | 48.7959
2 | 0.2943 | 0.00495 | -0.014 | 59.4545
2.5 | 0.3498 | 0.00503 | -0.0136 | 69.5427
3 | 0.4041 | 0.00515 | -0.0129 | 78.466
3.5 | 0.4575 | 0.00535 | -0.012 | 85.514
4.5 | 0.5485 | 0.00658 | -0.0076 | 83.3587
5 | 0.604 | 0.00733 | -0.0078 | 82.4011
5.5 | 0.6521 | 0.00808 | -0.0063 | 80.7054
6 | 0.7 | 0.00865 | -0.0047 | 80.9249
6.5 | 0.748 | 0.00919 | -0.0031 | 81.3928
7 | 0.7972 | 0.00966 | -0.0016 | 82.5259
7.5 | 0.8445 | 0.01015 | 0.0001 | 83.202
8 | 0.8896 | 0.01071 | 0.0022 | 83.0626
8.5 | 0.9347 | 0.01126 | 0.0043 | 83.0107
9 | 0.978 | 0.0119 | 0.0065 | 82.1849
9.5 | 1.0199 | 0.01263 | 0.0087 | 80.7522
10 | 1.0608 | 0.01343 | 0.011 | 78.9873
10.5 | 1.0988 | 0.01439 | 0.0134 | 76.3586
11.5 | 1.1976 | 0.01674 | 0.0133 | 71.5412
12 | 1.2282 | 0.01822 | 0.0163 | 67.4094
12.5 | 1.2579 | 0.01988 | 0.0191 | 63.2746
13 | 1.2826 | 0.02197 | 0.022 | 58.3796
13.5 | 1.3085 | 0.0241 | 0.0245 | 54.2946
14 | 1.3348 | 0.02633 | 0.0267 | 50.695
14.5 | 1.3556 | 0.02904 | 0.0289 | 46.6804
15 | 1.3674 | 0.03258 | 0.0312 | 41.9705
15.5 | 1.3902 | 0.03546 | 0.0326 | 39.2047
16 | 1.4001 | 0.03953 | 0.0341 | 35.4187
16.5 | 1.4104 | 0.04374 | 0.0352 | 32.2451
17 | 1.424 | 0.0479 | 0.0358 | 29.7286
17.5 | 1.4218 | 0.05371 | 0.0361 | 26.4718
18 | 1.4243 | 0.05933 | 0.0358 | 24.0064
18.5 | 1.431 | 0.06466 | 0.0353 | 22.1311
19 | 1.4328 | 0.07077 | 0.0342 | 20.2459
19.5 | 1.4017 | 0.08094 | 0.0314 | 17.3178
20 | 1.3922 | 0.08898 | 0.0287 | 15.6462

## 71. Re 4M Mach 0.50 (1)
BIGFOIL.COM POLAR EXPORT
NACA64A117
NACA64A117 |  |  |  | Cl Max: | 1.176 | at alpha= | 20 | deg
JavaFoil+Calcfoil stall+Eppler ext transition |  |  |  | L/D Max: | 107.897 | at alpha= | 4 | deg
Re: | 4000000 |  |  | Cd Min: | 0.00579 | at alpha= | -2 | deg
Mach: | 0.5 |  |  | Cl=0 at alpha= | -0.8169 | deg
|  |  |  | @ Cl=0.1, Cd= | 0.0058094
|  |  |  | @ Cl=0.4, Cd= | 0.0059391
|  |  |  | @ Cl=0.6, Cd= | 0.006146
alpha (deg) | Cl | Cd | Cm | Cl/Cd
-20 | -1.082 | 0.16487 | 0.011 | -6.565
-19.5 | -1.055 | 0.15836 | 0.011 | -6.661
-19 | -1.032 | 0.15622 | 0.01 | -6.609
-18.5 | -1.002 | 0.14834 | 0.01 | -6.754
-18 | -0.971 | 0.14763 | 0.009 | -6.576
-17.5 | -0.943 | 0.14272 | 0.008 | -6.607
-17 | -0.915 | 0.13766 | 0.007 | -6.648
-16.5 | -0.889 | 0.13201 | 0.007 | -6.736
-16 | -0.859 | 0.12604 | 0.006 | -6.814
-15.5 | -0.83 | 0.12009 | 0.005 | -6.914
-15 | -0.803 | 0.11766 | 0.005 | -6.821
-14.5 | -0.776 | 0.11514 | 0.004 | -6.743
-14 | -0.746 | 0.10827 | 0.004 | -6.891
-13.5 | -0.718 | 0.10608 | 0.003 | -6.765
-13 | -0.69 | 0.10246 | 0.003 | -6.734
-12.5 | -0.662 | 0.0949 | 0.002 | -6.98
-12 | -0.633 | 0.08723 | 0.001 | -7.26
-11.5 | -0.606 | 0.08053 | 0.001 | -7.52
-11 | -0.577 | 0.0826 | 0 | -6.988
-10.5 | -0.551 | 0.07252 | 0 | -7.597
-10 | -0.61 | 0.02364 | -0.001 | -25.801
-9.5 | -0.494 | 0.06608 | -0.001 | -7.478
-9 | -0.875 | 0.01789 | -0.003 | -48.913
-8.5 | -0.912 | 0.01579 | -0.004 | -57.804
-8 | -0.903 | 0.01441 | -0.005 | -62.642
-7.5 | -0.869 | 0.01345 | -0.006 | -64.618
-7 | -0.822 | 0.01259 | -0.008 | -65.292
-6.5 | -0.769 | 0.01176 | -0.009 | -65.374
-6 | -0.711 | 0.01104 | -0.01 | -64.378
-5.5 | -0.655 | 0.01018 | -0.011 | -64.37
-5 | -0.589 | 0.00948 | -0.012 | -62.146
-4.5 | -0.521 | 0.00828 | -0.013 | -62.999
-4 | -0.452 | 0.00662 | -0.014 | -68.285
-3.5 | -0.382 | 0.00593 | -0.016 | -64.472
-3 | -0.312 | 0.00582 | -0.017 | -53.498
-2.5 | -0.241 | 0.00581 | -0.018 | -41.385
-2 | -0.17 | 0.00579 | -0.019 | -29.273
-1.5 | -0.098 | 0.00583 | -0.02 | -16.814
-1 | -0.026 | 0.00583 | -0.021 | -4.529
-0.5 | 0.045 | 0.00584 | -0.022 | 7.752
0 | 0.117 | 0.0058 | -0.023 | 20.154
0.5 | 0.189 | 0.00585 | -0.024 | 32.239
1 | 0.26 | 0.0059 | -0.026 | 44.123
1.5 | 0.332 | 0.00592 | -0.027 | 56.076
2 | 0.403 | 0.00594 | -0.028 | 67.895
2.5 | 0.475 | 0.00602 | -0.029 | 78.816
3 | 0.544 | 0.00605 | -0.03 | 89.885
3.5 | 0.614 | 0.00617 | -0.031 | 99.523
4 | 0.684 | 0.00634 | -0.032 | 107.897
4.5 | 0.752 | 0.00763 | -0.033 | 98.599
5 | 0.819 | 0.00963 | -0.034 | 85.085
5.5 | 0.873 | 0.01131 | -0.035 | 77.205
6 | 0.933 | 0.01215 | -0.036 | 76.757
6.5 | 0.987 | 0.01309 | -0.037 | 75.456
7 | 1.035 | 0.01408 | -0.038 | 73.506
7.5 | 1.073 | 0.01512 | -0.039 | 70.969
8 | 1.095 | 0.01635 | -0.04 | 66.992
8.5 | 1.092 | 0.018 | -0.041 | 60.65
9 | 1.031 | 0.02007 | -0.041 | 51.367
9.5 | 0.695 | 0.02301 | -0.042 | 30.203
10 | 0.612 | 0.07582 | -0.021 | 8.067
10.5 | 0.654 | 0.06562 | -0.03 | 9.971
11 | 0.668 | 0.08196 | -0.022 | 8.146
11.5 | 0.696 | 0.07941 | -0.023 | 8.764
12 | 0.723 | 0.08868 | -0.023 | 8.154
12.5 | 0.752 | 0.09665 | -0.025 | 7.785
13 | 0.78 | 0.10137 | -0.026 | 7.691
13.5 | 0.807 | 0.1051 | -0.026 | 7.679
14 | 0.837 | 0.10976 | -0.028 | 7.624
14.5 | 0.864 | 0.11294 | -0.029 | 7.651
15 | 0.892 | 0.11579 | -0.029 | 7.701
15.5 | 0.92 | 0.12352 | -0.03 | 7.444
16 | 0.95 | 0.13036 | -0.032 | 7.288
16.5 | 0.976 | 0.13142 | -0.032 | 7.426
17 | 1.004 | 0.13548 | -0.033 | 7.408
17.5 | 1.032 | 0.1393 | -0.034 | 7.405
18 | 1.066 | 0.14327 | -0.037 | 7.443
18.5 | 1.087 | 0.14666 | -0.036 | 7.415
19 | 1.115 | 0.15255 | -0.037 | 7.308
19.5 | 1.142 | 0.16014 | -0.038 | 7.134
20 | 1.176 | 0.16302 | -0.04 | 7.214

## 72. Re 4M Mach 0.50 (2)
BIGFOIL.COM POLAR EXPORT
NACA64A117
NACA64A117 |  |  |  | Cl Max: | 1.1516 | at alpha= | 11.5 | deg
XFOIL ncrit=9 |  |  |  | L/D Max: | 87.115 | at alpha= | 3.5 | deg
Re: | 4000000 |  |  | Cd Min: | 0.13551 | at alpha= | 16.5 | deg
Mach: | 0.5 |  |  | Cl=0 at alpha= | -0.599 | deg
|  |  |  | @ Cl=0.1, Cd= | 0.0050816
|  |  |  | @ Cl=0.4, Cd= | 0.0053366
|  |  |  | @ Cl=0.6, Cd= | 0.00758
alpha (deg) | Cl | Cd | Cm | Cl/Cd
-16 | -0.7179 | 0.13286 | -0.0388 | -5.4034
-15.5 | -0.7453 | 0.11961 | -0.0465 | -6.2311
-15 | -0.7739 | 0.10669 | -0.0537 | -7.2537
-14.5 | -0.7986 | 0.0946 | -0.0602 | -8.4419
-14 | -0.8329 | 0.08166 | -0.0676 | -10.1996
-13.5 | -0.8617 | 0.07022 | -0.0735 | -12.2714
-13 | -0.8995 | 0.05904 | -0.0783 | -15.2354
-12.5 | -0.9272 | 0.04996 | -0.0806 | -18.5588
-12 | -0.9606 | 0.04022 | -0.0827 | -23.8836
-11.5 | -0.9621 | 0.03203 | -0.0868 | -30.0375
-11 | -0.9657 | 0.02704 | -0.0835 | -35.7138
-10.5 | -0.9585 | 0.02283 | -0.0798 | -41.9842
-10 | -0.9374 | 0.01956 | -0.0761 | -47.9243
-9.5 | -0.9043 | 0.01709 | -0.0725 | -52.914
-9 | -0.8654 | 0.0151 | -0.0691 | -57.3113
-8.5 | -0.8234 | 0.01349 | -0.0655 | -61.0378
-8 | -0.7775 | 0.01227 | -0.0619 | -63.3659
-7.5 | -0.7288 | 0.01131 | -0.0584 | -64.4385
-7 | -0.6783 | 0.01052 | -0.0549 | -64.4772
-6.5 | -0.6243 | 0.00989 | -0.0519 | -63.1244
-6 | -0.5687 | 0.0093 | -0.0492 | -61.1505
-5.5 | -0.5089 | 0.00877 | -0.0475 | -58.0274
-5 | -0.4451 | 0.00824 | -0.0467 | -54.017
-4.5 | -0.3952 | 0.00764 | -0.0432 | -51.7277
-4 | -0.3543 | 0.00696 | -0.0381 | -50.9052
-3.5 | -0.3195 | 0.00618 | -0.0317 | -51.699
-3 | -0.2856 | 0.00541 | -0.0251 | -52.7911
-2.5 | -0.2284 | 0.00527 | -0.0229 | -43.3397
-2 | -0.1684 | 0.00518 | -0.0213 | -32.5097
-0.5 | 0.0119 | 0.00506 | -0.017 | 2.3518
0.5 | 0.1342 | 0.00509 | -0.0147 | 26.3654
1 | 0.1955 | 0.0051 | -0.0136 | 38.3333
1.5 | 0.2567 | 0.00515 | -0.0124 | 49.8447
2 | 0.3149 | 0.00521 | -0.0105 | 60.4415
2.5 | 0.3741 | 0.00528 | -0.0088 | 70.8523
3 | 0.4336 | 0.00541 | -0.0071 | 80.1479
3.5 | 0.4922 | 0.00565 | -0.0052 | 87.115
4 | 0.5397 | 0.00633 | -0.0014 | 85.2607
4.5 | 0.59 | 0.00739 | 0.0013 | 79.8376
5 | 0.64 | 0.00834 | 0.0041 | 76.7386
5.5 | 0.6844 | 0.00926 | 0.0081 | 73.9093
6 | 0.7303 | 0.01013 | 0.0118 | 72.0928
6.5 | 0.7777 | 0.01101 | 0.0152 | 70.6358
7 | 0.8259 | 0.01192 | 0.0184 | 69.2869
7.5 | 0.8708 | 0.01308 | 0.0219 | 66.5749
8 | 0.9165 | 0.01434 | 0.0251 | 63.9121
9 | 1.0012 | 0.01764 | 0.0318 | 56.7574
9.5 | 1.0383 | 0.01978 | 0.0352 | 52.4924
10 | 1.0752 | 0.02209 | 0.0386 | 48.6736
10.5 | 1.1022 | 0.02509 | 0.0422 | 43.9299
11 | 1.1364 | 0.02851 | 0.0436 | 39.8597
11.5 | 1.1516 | 0.03371 | 0.0457 | 34.162
12 | 1.1453 | 0.03953 | 0.0489 | 28.9729
12.5 | 1.1328 | 0.04621 | 0.0511 | 24.5142
13 | 1.1108 | 0.05416 | 0.0517 | 20.5096
13.5 | 1.0751 | 0.06405 | 0.0504 | 16.7853
14 | 1.0442 | 0.07446 | 0.0472 | 14.0236
14.5 | 1.0166 | 0.08531 | 0.0427 | 11.9165
15 | 0.983 | 0.09782 | 0.0364 | 10.0491
15.5 | 0.9548 | 0.11038 | 0.0296 | 8.6501
16 | 0.9297 | 0.1229 | 0.0226 | 7.5647
16.5 | 0.9067 | 0.13551 | 0.0153 | 6.691

## 73. Re 5M Mach 0.00 (1)
BIGFOIL.COM POLAR EXPORT
NACA64A117
NACA64A117 |  |  |  | Cl Max: | 1.379 | at alpha= | 14 | deg
JavaFoil+Calcfoil stall+Eppler ext transition |  |  |  | L/D Max: | 103.441 | at alpha= | 4 | deg
Re: | 5000000 |  |  | Cd Min: | 0.00539 | at alpha= | -2.5 | deg
Mach: | 0 |  |  | Cl=0 at alpha= | -0.81452 | deg
|  |  |  | @ Cl=0.1, Cd= | 0.0054098
|  |  |  | @ Cl=0.4, Cd= | 0.0055147
|  |  |  | @ Cl=0.6, Cd= | 0.005827
alpha (deg) | Cl | Cd | Cm | Cl/Cd
-20 | -1.029 | 0.11236 | 0.012 | -9.158
-19.5 | -1.053 | 0.10157 | 0.012 | -10.371
-19 | -1.086 | 0.0852 | 0.012 | -12.748
-18.5 | -1.127 | 0.06519 | 0.012 | -17.289
-18 | -1.153 | 0.05546 | 0.011 | -20.788
-17.5 | -1.178 | 0.04629 | 0.011 | -25.446
-17 | -1.201 | 0.03839 | 0.01 | -31.278
-16.5 | -1.214 | 0.0343 | 0.01 | -35.386
-16 | -1.222 | 0.03107 | 0.009 | -39.339
-15.5 | -1.228 | 0.02826 | 0.008 | -43.439
-15 | -1.23 | 0.02552 | 0.007 | -48.199
-14.5 | -1.23 | 0.02292 | 0.007 | -53.664
-14 | -1.225 | 0.02088 | 0.006 | -58.652
-13.5 | -1.215 | 0.01916 | 0.005 | -63.44
-13 | -1.203 | 0.01756 | 0.004 | -68.502
-12.5 | -1.187 | 0.01624 | 0.003 | -73.061
-12 | -1.165 | 0.0151 | 0.003 | -77.149
-11.5 | -1.138 | 0.01432 | 0.002 | -79.469
-11 | -1.107 | 0.01357 | 0.001 | -81.57
-10.5 | -1.072 | 0.01296 | 0 | -82.696
-10 | -1.034 | 0.01234 | -0.001 | -83.735
-9.5 | -0.992 | 0.01179 | -0.002 | -84.191
-9 | -0.949 | 0.01129 | -0.003 | -84.116
-8.5 | -0.908 | 0.01066 | -0.004 | -85.192
-8 | -0.856 | 0.01024 | -0.005 | -83.629
-7.5 | -0.803 | 0.00986 | -0.006 | -81.39
-7 | -0.747 | 0.00937 | -0.007 | -79.711
-6.5 | -0.69 | 0.00894 | -0.008 | -77.183
-6 | -0.632 | 0.00864 | -0.009 | -73.161
-5.5 | -0.573 | 0.00828 | -0.01 | -69.292
-5 | -0.514 | 0.00785 | -0.011 | -65.424
-4.5 | -0.454 | 0.00666 | -0.011 | -68.142
-4 | -0.393 | 0.00606 | -0.012 | -64.797
-3.5 | -0.332 | 0.00549 | -0.013 | -60.393
-3 | -0.27 | 0.00543 | -0.014 | -49.726
-2.5 | -0.209 | 0.00539 | -0.015 | -38.682
-2 | -0.147 | 0.00542 | -0.016 | -27.091
-1.5 | -0.085 | 0.00541 | -0.017 | -15.693
-1 | -0.023 | 0.0054 | -0.018 | -4.23
-0.5 | 0.039 | 0.0054 | -0.019 | 7.262
0 | 0.101 | 0.00541 | -0.02 | 18.726
0.5 | 0.163 | 0.00543 | -0.021 | 30.088
1 | 0.225 | 0.00544 | -0.022 | 41.383
1.5 | 0.287 | 0.00546 | -0.023 | 52.648
2 | 0.349 | 0.00549 | -0.024 | 63.638
2.5 | 0.411 | 0.00552 | -0.025 | 74.444
3 | 0.472 | 0.00555 | -0.026 | 84.954
3.5 | 0.533 | 0.00565 | -0.027 | 94.345
4 | 0.594 | 0.00574 | -0.028 | 103.441
4.5 | 0.654 | 0.00661 | -0.029 | 98.994
5 | 0.714 | 0.00725 | -0.03 | 98.441
5.5 | 0.773 | 0.00873 | -0.031 | 88.571
6 | 0.831 | 0.00928 | -0.032 | 89.602
6.5 | 0.888 | 0.00984 | -0.033 | 90.199
7 | 0.943 | 0.0103 | -0.034 | 91.588
7.5 | 0.996 | 0.01081 | -0.034 | 92.216
8 | 1.039 | 0.01147 | -0.035 | 90.531
8.5 | 1.085 | 0.01198 | -0.036 | 90.573
9 | 1.13 | 0.01251 | -0.037 | 90.294
9.5 | 1.172 | 0.01311 | -0.038 | 89.342
10 | 1.211 | 0.0137 | -0.038 | 88.4
10.5 | 1.246 | 0.01446 | -0.039 | 86.201
11 | 1.279 | 0.01512 | -0.04 | 84.618
11.5 | 1.307 | 0.01593 | -0.041 | 82.081
12 | 1.332 | 0.01682 | -0.041 | 79.166
12.5 | 1.351 | 0.01808 | -0.042 | 74.721
13 | 1.366 | 0.0192 | -0.043 | 71.168
13.5 | 1.375 | 0.02058 | -0.043 | 66.829
14 | 1.379 | 0.02198 | -0.044 | 62.719
14.5 | 1.377 | 0.02358 | -0.045 | 58.411
15 | 1.37 | 0.02579 | -0.045 | 53.11
15.5 | 1.359 | 0.02795 | -0.046 | 48.625
16 | 1.346 | 0.02981 | -0.046 | 45.162
16.5 | 1.327 | 0.03319 | -0.047 | 39.978
17 | 1.304 | 0.03689 | -0.047 | 35.356
17.5 | 1.282 | 0.03968 | -0.047 | 32.304
18 | 1.25 | 0.04593 | -0.047 | 27.218
18.5 | 1.219 | 0.05178 | -0.047 | 23.54
19 | 1.185 | 0.05914 | -0.047 | 20.032

## 74. Re 5M Mach 0.00 (2)
BIGFOIL.COM POLAR EXPORT
NACA64A117
NACA64A117 |  |  |  | Cl Max: | 1.5662 | at alpha= | 20 | deg
XFOIL ncrit=9 |  |  |  | L/D Max: | 91.6401 | at alpha= | 9 | deg
Re: | 5000000 |  |  | Cd Min: | 0.05441 | at alpha= | 20 | deg
Mach: | 0 |  |  | Cl=0 at alpha= | -0.68563 | deg
|  |  |  | @ Cl=0.1, Cd= | 0.0045849
|  |  |  | @ Cl=0.4, Cd= | 0.0049582
|  |  |  | @ Cl=0.6, Cd= | 0.0071556
alpha (deg) | Cl | Cd | Cm | Cl/Cd
-20 | -1.4833 | 0.04919 | -0.0529 | -30.1545
-19.5 | -1.4862 | 0.04381 | -0.0533 | -33.9238
-19 | -1.465 | 0.04097 | -0.0535 | -35.7579
-18.5 | -1.4563 | 0.03707 | -0.0532 | -39.2851
-18 | -1.4445 | 0.03365 | -0.0526 | -42.9272
-17.5 | -1.4274 | 0.0308 | -0.0519 | -46.3442
-17 | -1.4155 | 0.02771 | -0.0504 | -51.0826
-16.5 | -1.3985 | 0.02512 | -0.049 | -55.6728
-16 | -1.374 | 0.02317 | -0.0476 | -59.3008
-15.5 | -1.3515 | 0.02118 | -0.0458 | -63.8102
-15 | -1.3269 | 0.01946 | -0.0438 | -68.186
-14.5 | -1.3013 | 0.01796 | -0.0414 | -72.4555
-14 | -1.2749 | 0.01676 | -0.0386 | -76.068
-13.5 | -1.2345 | 0.01534 | -0.0385 | -80.4759
-13 | -1.1762 | 0.01424 | -0.0416 | -82.5983
-12.5 | -1.1393 | 0.01345 | -0.0398 | -84.7063
-12 | -1.1027 | 0.01276 | -0.0376 | -86.4185
-11.5 | -1.062 | 0.01226 | -0.0359 | -86.6232
-11 | -1.0231 | 0.01165 | -0.0338 | -87.8197
-10.5 | -0.9809 | 0.01114 | -0.032 | -88.0521
-10 | -0.935 | 0.01074 | -0.0308 | -87.0577
-9.5 | -0.8904 | 0.01031 | -0.0293 | -86.3628
-9 | -0.846 | 0.00992 | -0.0276 | -85.2823
-8.5 | -0.7996 | 0.00952 | -0.0263 | -83.9916
-8 | -0.7491 | 0.00912 | -0.0258 | -82.1382
-7.5 | -0.6975 | 0.00875 | -0.0254 | -79.7143
-7 | -0.6449 | 0.00841 | -0.0253 | -76.6825
-6.5 | -0.5918 | 0.00807 | -0.0252 | -73.3333
-6 | -0.5361 | 0.00775 | -0.0257 | -69.1742
-5.5 | -0.4748 | 0.00744 | -0.0274 | -63.8172
-5 | -0.4189 | 0.00703 | -0.028 | -59.5875
-4.5 | -0.3686 | 0.00663 | -0.0273 | -55.5958
-4 | -0.3229 | 0.00615 | -0.0255 | -52.5041
-3.5 | -0.2809 | 0.0056 | -0.023 | -50.1607
-3 | -0.2423 | 0.00498 | -0.0197 | -48.6546
-2.5 | -0.1918 | 0.00483 | -0.0187 | -39.7101
-2 | -0.1395 | 0.00472 | -0.0181 | -29.5551
-1.5 | -0.0871 | 0.00464 | -0.0174 | -18.7716
-1 | -0.0337 | 0.0046 | -0.017 | -7.3261
-0.5 | 0.0199 | 0.00457 | -0.0166 | 4.3545
1 | 0.1814 | 0.0046 | -0.0156 | 39.4348
1.5 | 0.2351 | 0.00465 | -0.0153 | 50.5591
2 | 0.2889 | 0.00472 | -0.015 | 61.2076
2.5 | 0.3424 | 0.00481 | -0.0146 | 71.185
3 | 0.396 | 0.00493 | -0.0143 | 80.3245
3.5 | 0.4442 | 0.00527 | -0.013 | 84.2884
4.5 | 0.5366 | 0.00646 | -0.0099 | 83.065
5 | 0.5944 | 0.00709 | -0.0112 | 83.8364
5.5 | 0.6473 | 0.00771 | -0.0113 | 83.9559
6 | 0.6984 | 0.00821 | -0.0109 | 85.067
6.5 | 0.7453 | 0.00865 | -0.0096 | 86.1618
7 | 0.7931 | 0.009 | -0.0084 | 88.1222
7.5 | 0.8403 | 0.00939 | -0.0072 | 89.4888
8 | 0.8866 | 0.00982 | -0.0059 | 90.2851
8.5 | 0.9335 | 0.01022 | -0.0048 | 91.3405
9 | 0.9778 | 0.01067 | -0.0032 | 91.6401
9.5 | 1.0206 | 0.01117 | -0.0015 | 91.3697
10 | 1.0618 | 0.01173 | 0.0004 | 90.52
10.5 | 1.1029 | 0.0123 | 0.0021 | 89.6667
11 | 1.1427 | 0.01292 | 0.0038 | 88.4443
11.5 | 1.1807 | 0.01351 | 0.0057 | 87.3945
12 | 1.2403 | 0.01454 | 0.0029 | 85.3026
12.5 | 1.2719 | 0.01553 | 0.0056 | 81.8995
13 | 1.2998 | 0.01681 | 0.0084 | 77.323
13.5 | 1.3286 | 0.01815 | 0.0109 | 73.2011
14 | 1.3581 | 0.01954 | 0.013 | 69.5036
14.5 | 1.3861 | 0.0211 | 0.0149 | 65.6919
15 | 1.4056 | 0.02329 | 0.0174 | 60.3521
15.5 | 1.4345 | 0.02495 | 0.0187 | 57.495
16 | 1.4556 | 0.02721 | 0.0205 | 53.495
16.5 | 1.475 | 0.02972 | 0.022 | 49.6299
17 | 1.4919 | 0.03252 | 0.0235 | 45.8764
17.5 | 1.5059 | 0.03573 | 0.0247 | 42.1467
18.5 | 1.5414 | 0.04176 | 0.0259 | 36.9109
19 | 1.5546 | 0.04536 | 0.0263 | 34.2725
19.5 | 1.5552 | 0.05031 | 0.0266 | 30.9123
20 | 1.5662 | 0.05441 | 0.0264 | 28.7851

## 75. Re 5M Mach 0.10 (1)
BIGFOIL.COM POLAR EXPORT
NACA64A117
NACA64A117 |  |  |  | Cl Max: | 1.365 | at alpha= | 13.5 | deg
JavaFoil+Calcfoil stall+Eppler ext transition |  |  |  | L/D Max: | 103.99 | at alpha= | 4 | deg
Re: | 5000000 |  |  | Cd Min: | 0.00539 | at alpha= | -2.5 | deg
Mach: | 0.1 |  |  | Cl=0 at alpha= | -0.81452 | deg
|  |  |  | @ Cl=0.1, Cd= | 0.0054097
|  |  |  | @ Cl=0.4, Cd= | 0.0055258
|  |  |  | @ Cl=0.6, Cd= | 0.005785
alpha (deg) | Cl | Cd | Cm | Cl/Cd
-19.5 | -0.989 | 0.11907 | 0.011 | -8.304
-19 | -1.015 | 0.10729 | 0.011 | -9.464
-18.5 | -1.055 | 0.08654 | 0.011 | -12.189
-18 | -1.107 | 0.06103 | 0.011 | -18.139
-17.5 | -1.141 | 0.04853 | 0.011 | -23.513
-17 | -1.164 | 0.04194 | 0.01 | -27.747
-16.5 | -1.183 | 0.03635 | 0.01 | -32.548
-16 | -1.196 | 0.03257 | 0.009 | -36.731
-15.5 | -1.207 | 0.02902 | 0.008 | -41.582
-15 | -1.212 | 0.02651 | 0.008 | -45.707
-14.5 | -1.214 | 0.02382 | 0.007 | -50.965
-14 | -1.212 | 0.02147 | 0.006 | -56.459
-13.5 | -1.205 | 0.01978 | 0.005 | -60.918
-13 | -1.195 | 0.018 | 0.004 | -66.419
-12.5 | -1.181 | 0.01661 | 0.003 | -71.121
-12 | -1.161 | 0.01548 | 0.003 | -75.012
-11.5 | -1.136 | 0.01456 | 0.002 | -78.041
-11 | -1.107 | 0.01381 | 0.001 | -80.16
-10.5 | -1.073 | 0.01311 | 0 | -81.835
-10 | -1.035 | 0.01248 | -0.001 | -82.955
-9.5 | -0.994 | 0.0119 | -0.002 | -83.535
-9 | -0.951 | 0.01138 | -0.003 | -83.544
-8.5 | -0.911 | 0.0108 | -0.004 | -84.405
-8 | -0.86 | 0.01029 | -0.005 | -83.584
-7.5 | -0.806 | 0.0099 | -0.006 | -81.441
-7 | -0.75 | 0.00946 | -0.007 | -79.297
-6.5 | -0.693 | 0.00902 | -0.008 | -76.887
-6 | -0.635 | 0.0087 | -0.009 | -72.995
-5.5 | -0.576 | 0.0083 | -0.01 | -69.45
-5 | -0.516 | 0.00791 | -0.011 | -65.283
-4.5 | -0.456 | 0.00667 | -0.012 | -68.293
-4 | -0.395 | 0.00611 | -0.013 | -64.606
-3.5 | -0.333 | 0.00549 | -0.013 | -60.668
-3 | -0.272 | 0.00544 | -0.014 | -49.912
-2.5 | -0.21 | 0.00539 | -0.015 | -38.862
-2 | -0.148 | 0.00542 | -0.016 | -27.254
-1.5 | -0.085 | 0.00541 | -0.017 | -15.756
-1 | -0.023 | 0.0054 | -0.018 | -4.249
-0.5 | 0.039 | 0.0054 | -0.019 | 7.297
0 | 0.102 | 0.00541 | -0.02 | 18.813
0.5 | 0.164 | 0.00543 | -0.021 | 30.206
1 | 0.226 | 0.00545 | -0.022 | 41.577
1.5 | 0.289 | 0.00546 | -0.023 | 52.896
2 | 0.351 | 0.00551 | -0.024 | 63.644
2.5 | 0.413 | 0.00553 | -0.025 | 74.78
3 | 0.474 | 0.00556 | -0.026 | 85.29
3.5 | 0.536 | 0.00566 | -0.027 | 94.711
4 | 0.597 | 0.00574 | -0.028 | 103.99
4.5 | 0.657 | 0.00664 | -0.029 | 99.057
5 | 0.717 | 0.00732 | -0.03 | 97.976
5.5 | 0.777 | 0.0088 | -0.031 | 88.302
6 | 0.835 | 0.00937 | -0.032 | 89.162
6.5 | 0.892 | 0.00988 | -0.033 | 90.27
7 | 0.947 | 0.01034 | -0.034 | 91.586
7.5 | 1.001 | 0.01097 | -0.035 | 91.25
8 | 1.042 | 0.01158 | -0.035 | 89.989
8.5 | 1.088 | 0.01209 | -0.036 | 90.009
9 | 1.133 | 0.01266 | -0.037 | 89.471
9.5 | 1.174 | 0.01325 | -0.038 | 88.602
10 | 1.213 | 0.01385 | -0.039 | 87.581
10.5 | 1.248 | 0.01464 | -0.039 | 85.242
11 | 1.279 | 0.01539 | -0.04 | 83.097
11.5 | 1.306 | 0.01623 | -0.041 | 80.457
12 | 1.328 | 0.01711 | -0.042 | 77.629
12.5 | 1.345 | 0.01841 | -0.042 | 73.065
13 | 1.359 | 0.0196 | -0.043 | 69.35
13.5 | 1.365 | 0.02103 | -0.044 | 64.924
14 | 1.365 | 0.02253 | -0.044 | 60.587
14.5 | 1.36 | 0.02446 | -0.045 | 55.581
15 | 1.349 | 0.02666 | -0.045 | 50.597
15.5 | 1.335 | 0.02891 | -0.046 | 46.161
16 | 1.317 | 0.03104 | -0.046 | 42.443
16.5 | 1.292 | 0.03516 | -0.047 | 36.738
17 | 1.265 | 0.03899 | -0.047 | 32.443
17.5 | 1.233 | 0.04444 | -0.047 | 27.739
18 | 1.199 | 0.0499 | -0.047 | 24.034
18.5 | 1.162 | 0.05745 | -0.047 | 20.222

## 76. Re 5M Mach 0.10 (2)
BIGFOIL.COM POLAR EXPORT
NACA64A117
NACA64A117 |  |  |  | Cl Max: | 1.5553 | at alpha= | 20 | deg
XFOIL ncrit=9 |  |  |  | L/D Max: | 90.8998 | at alpha= | 9 | deg
Re: | 5000000 |  |  | Cd Min: | 0.05772 | at alpha= | 20 | deg
Mach: | 0.1 |  |  | Cl=0 at alpha= | -0.68275 | deg
|  |  |  | @ Cl=0.1, Cd= | 0.0045898
|  |  |  | @ Cl=0.4, Cd= | 0.0049554
|  |  |  | @ Cl=0.6, Cd= | 0.0071975
alpha (deg) | Cl | Cd | Cm | Cl/Cd
-20 | -1.4685 | 0.05279 | -0.0545 | -27.8178
-19.5 | -1.4759 | 0.04676 | -0.0552 | -31.5633
-19 | -1.4563 | 0.04357 | -0.0555 | -33.4244
-18.5 | -1.4495 | 0.03933 | -0.0554 | -36.8548
-18 | -1.4364 | 0.03581 | -0.055 | -40.1117
-17.5 | -1.4235 | 0.03247 | -0.0542 | -43.8405
-17 | -1.4091 | 0.02941 | -0.053 | -47.9123
-16.5 | -1.3955 | 0.02646 | -0.0514 | -52.74
-16 | -1.3715 | 0.02435 | -0.0501 | -56.3244
-15.5 | -1.3507 | 0.02214 | -0.0482 | -61.0072
-15 | -1.3268 | 0.02026 | -0.0462 | -65.4886
-14.5 | -1.3014 | 0.01863 | -0.0439 | -69.8551
-14 | -1.2748 | 0.0173 | -0.0411 | -73.6879
-13.5 | -1.2274 | 0.016 | -0.0423 | -76.7125
-13 | -1.1786 | 0.01462 | -0.0435 | -80.6156
-12.5 | -1.1409 | 0.01375 | -0.0419 | -82.9745
-12 | -1.1049 | 0.01298 | -0.0395 | -85.1233
-11.5 | -1.0646 | 0.01243 | -0.0377 | -85.6476
-11 | -1.0249 | 0.01182 | -0.0356 | -86.709
-10.5 | -0.9838 | 0.01126 | -0.0335 | -87.3712
-10 | -0.9381 | 0.01083 | -0.0322 | -86.6205
-9.5 | -0.8923 | 0.01041 | -0.0307 | -85.7157
-9 | -0.8476 | 0.00999 | -0.029 | -84.8448
-8.5 | -0.802 | 0.00961 | -0.0273 | -83.4547
-8 | -0.752 | 0.0092 | -0.0266 | -81.7391
-7.5 | -0.7003 | 0.00881 | -0.0262 | -79.4892
-7 | -0.6474 | 0.00846 | -0.026 | -76.5248
-6.5 | -0.5943 | 0.00811 | -0.0258 | -73.2799
-6 | -0.5383 | 0.00779 | -0.0262 | -69.1014
-5 | -0.4204 | 0.00706 | -0.0285 | -59.5467
-4.5 | -0.3699 | 0.00667 | -0.0277 | -55.4573
-4 | -0.3243 | 0.00616 | -0.0258 | -52.6461
-3.5 | -0.282 | 0.00563 | -0.0233 | -50.0888
-3 | -0.2437 | 0.00499 | -0.0199 | -48.8377
-2.5 | -0.193 | 0.00483 | -0.0188 | -39.9586
-2 | -0.1405 | 0.00473 | -0.0182 | -29.704
-1.5 | -0.0878 | 0.00465 | -0.0175 | -18.8817
-1 | -0.0342 | 0.00461 | -0.017 | -7.4187
-0.5 | 0.0197 | 0.00457 | -0.0167 | 4.3107
1 | 0.1821 | 0.00461 | -0.0156 | 39.5011
1.5 | 0.2361 | 0.00465 | -0.0152 | 50.7742
2 | 0.2902 | 0.00473 | -0.0149 | 61.3531
2.5 | 0.344 | 0.00482 | -0.0146 | 71.3693
3 | 0.3978 | 0.00494 | -0.0142 | 80.5263
3.5 | 0.4463 | 0.00528 | -0.0128 | 84.5265
4 | 0.4908 | 0.00588 | -0.0109 | 83.4694
4.5 | 0.5387 | 0.00649 | -0.0097 | 83.0046
5.5 | 0.6496 | 0.00777 | -0.0109 | 83.6036
6 | 0.7003 | 0.00825 | -0.0103 | 84.8848
6.5 | 0.7466 | 0.00869 | -0.0087 | 85.9148
7 | 0.7952 | 0.00904 | -0.0076 | 87.9646
7.5 | 0.8424 | 0.00946 | -0.0063 | 89.0486
8 | 0.889 | 0.0099 | -0.005 | 89.798
8.5 | 0.9356 | 0.01031 | -0.0037 | 90.7468
9 | 0.9799 | 0.01078 | -0.002 | 90.8998
9.5 | 1.0228 | 0.01129 | -0.0002 | 90.5934
10 | 1.0643 | 0.01187 | 0.0017 | 89.663
10.5 | 1.1046 | 0.0125 | 0.0036 | 88.368
11 | 1.1451 | 0.01313 | 0.0053 | 87.2125
11.5 | 1.1823 | 0.01381 | 0.0074 | 85.6119
12 | 1.2417 | 0.01487 | 0.0047 | 83.5037
12.5 | 1.2727 | 0.01596 | 0.0075 | 79.7431
13 | 1.2998 | 0.01736 | 0.0105 | 74.8733
13.5 | 1.3299 | 0.01871 | 0.0128 | 71.0796
14 | 1.359 | 0.02021 | 0.0149 | 67.2439
14.5 | 1.3865 | 0.02188 | 0.0169 | 63.3684
15 | 1.4054 | 0.02422 | 0.0194 | 58.0264
15.5 | 1.4319 | 0.02613 | 0.021 | 54.7991
16 | 1.4515 | 0.02863 | 0.0228 | 50.6986
16.5 | 1.4698 | 0.03136 | 0.0243 | 46.8686
17 | 1.4895 | 0.03408 | 0.0255 | 43.706
17.5 | 1.503 | 0.03745 | 0.0267 | 40.1335
18 | 1.5195 | 0.04066 | 0.0274 | 37.3709
18.5 | 1.5352 | 0.04407 | 0.0279 | 34.8355
19 | 1.5476 | 0.04791 | 0.0282 | 32.3022
19.5 | 1.544 | 0.05348 | 0.0284 | 28.8706
20 | 1.5553 | 0.05772 | 0.028 | 26.9456

## 77. Re 5M Mach 0.25 (1)
BIGFOIL.COM POLAR EXPORT
NACA64A117
NACA64A117 |  |  |  | Cl Max: | 1.297 | at alpha= | 12.5 | deg
JavaFoil+Calcfoil stall+Eppler ext transition |  |  |  | L/D Max: | 105.18 | at alpha= | 4 | deg
Re: | 5000000 |  |  | Cd Min: | 0.00545 | at alpha= | -2.5 | deg
Mach: | 0.25 |  |  | Cl=0 at alpha= | -0.8125 | deg
|  |  |  | @ Cl=0.1, Cd= | 0.0054508
|  |  |  | @ Cl=0.4, Cd= | 0.0055744
|  |  |  | @ Cl=0.6, Cd= | 0.0058114
alpha (deg) | Cl | Cd | Cm | Cl/Cd
-17.5 | -0.761 | 0.12983 | 0.008 | -5.864
-17 | -0.809 | 0.11779 | 0.007 | -6.87
-16.5 | -0.855 | 0.10457 | 0.007 | -8.181
-16 | -0.922 | 0.07659 | 0.008 | -12.032
-15.5 | -1.008 | 0.04423 | 0.008 | -22.779
-15 | -1.044 | 0.03857 | 0.007 | -27.058
-14.5 | -1.083 | 0.03064 | 0.007 | -35.335
-14 | -1.104 | 0.02741 | 0.006 | -40.273
-13.5 | -1.122 | 0.02362 | 0.005 | -47.521
-13 | -1.129 | 0.0217 | 0.004 | -52.021
-12.5 | -1.131 | 0.01948 | 0.004 | -58.052
-12 | -1.127 | 0.01751 | 0.003 | -64.393
-11.5 | -1.116 | 0.01608 | 0.002 | -69.441
-11 | -1.097 | 0.01504 | 0.001 | -72.988
-10.5 | -1.072 | 0.01406 | 0 | -76.238
-10 | -1.04 | 0.01334 | -0.001 | -77.955
-9.5 | -1.004 | 0.01265 | -0.002 | -79.369
-9 | -0.963 | 0.01202 | -0.003 | -80.09
-8.5 | -0.919 | 0.01149 | -0.004 | -79.96
-8 | -0.878 | 0.01082 | -0.005 | -81.136
-7.5 | -0.825 | 0.01039 | -0.006 | -79.383
-7 | -0.768 | 0.0098 | -0.007 | -78.441
-6.5 | -0.711 | 0.00934 | -0.008 | -76.061
-6 | -0.651 | 0.00892 | -0.009 | -73.003
-5.5 | -0.591 | 0.00855 | -0.01 | -69.149
-5 | -0.53 | 0.00821 | -0.011 | -64.593
-4.5 | -0.468 | 0.00684 | -0.012 | -68.468
-4 | -0.406 | 0.00627 | -0.013 | -64.67
-3.5 | -0.342 | 0.00554 | -0.014 | -61.775
-3 | -0.279 | 0.00549 | -0.015 | -50.818
-2.5 | -0.215 | 0.00545 | -0.016 | -39.518
-2 | -0.152 | 0.00545 | -0.017 | -27.815
-1.5 | -0.088 | 0.00545 | -0.018 | -16.073
-1 | -0.024 | 0.00546 | -0.019 | -4.319
-0.5 | 0.04 | 0.00546 | -0.02 | 7.416
0 | 0.105 | 0.00545 | -0.021 | 19.169
0.5 | 0.169 | 0.00549 | -0.022 | 30.72
1 | 0.233 | 0.0055 | -0.023 | 42.282
1.5 | 0.297 | 0.00552 | -0.024 | 53.775
2 | 0.361 | 0.00555 | -0.025 | 64.946
2.5 | 0.425 | 0.00559 | -0.026 | 75.969
3 | 0.487 | 0.00563 | -0.027 | 86.46
3.5 | 0.55 | 0.00574 | -0.028 | 95.921
4 | 0.613 | 0.00583 | -0.029 | 105.18
4.5 | 0.675 | 0.00689 | -0.03 | 97.933
5 | 0.737 | 0.00791 | -0.031 | 93.165
5.5 | 0.797 | 0.00921 | -0.032 | 86.574
6 | 0.857 | 0.00975 | -0.033 | 87.869
6.5 | 0.914 | 0.01029 | -0.034 | 88.824
7 | 0.968 | 0.01081 | -0.035 | 89.572
7.5 | 1.013 | 0.01147 | -0.035 | 88.316
8 | 1.061 | 0.01214 | -0.036 | 87.376
8.5 | 1.106 | 0.01273 | -0.037 | 86.893
9 | 1.148 | 0.0134 | -0.038 | 85.65
9.5 | 1.186 | 0.01414 | -0.039 | 83.836
10 | 1.219 | 0.01491 | -0.039 | 81.744
10.5 | 1.247 | 0.01584 | -0.04 | 78.699
11 | 1.269 | 0.01682 | -0.041 | 75.442
11.5 | 1.284 | 0.01788 | -0.042 | 71.857
12 | 1.293 | 0.01923 | -0.042 | 67.257
12.5 | 1.297 | 0.02053 | -0.043 | 63.172
13 | 1.292 | 0.02246 | -0.044 | 57.525
13.5 | 1.276 | 0.02454 | -0.044 | 51.988
14 | 1.249 | 0.0269 | -0.045 | 46.444
14.5 | 1.215 | 0.02988 | -0.045 | 40.653
15 | 1.171 | 0.03391 | -0.046 | 34.518
15.5 | 1.118 | 0.03912 | -0.046 | 28.582
16 | 1.053 | 0.04779 | -0.045 | 22.039
16.5 | 0.977 | 0.06219 | -0.044 | 15.713
17 | 0.863 | 0.10588 | -0.037 | 8.153
17.5 | 0.792 | 0.12499 | -0.034 | 6.336

## 78. Re 5M Mach 0.25 (2)
BIGFOIL.COM POLAR EXPORT
NACA64A117
NACA64A117 |  |  |  | Cl Max: | 1.4834 | at alpha= | 19 | deg
XFOIL ncrit=9 |  |  |  | L/D Max: | 87.6288 | at alpha= | 8 | deg
Re: | 5000000 |  |  | Cd Min: | 0.08387 | at alpha= | -20 | deg
Mach: | 0.25 |  |  | Cl=0 at alpha= | -0.66907 | deg
|  |  |  | @ Cl=0.1, Cd= | 0.0046216
|  |  |  | @ Cl=0.4, Cd= | 0.0049905
|  |  |  | @ Cl=0.6, Cd= | 0.0072114
alpha (deg) | Cl | Cd | Cm | Cl/Cd
-20 | -1.3041 | 0.08387 | -0.0541 | -15.5491
-19.5 | -1.3653 | 0.06969 | -0.0601 | -19.591
-19 | -1.3571 | 0.06424 | -0.0616 | -21.1255
-18.5 | -1.3703 | 0.05666 | -0.0635 | -24.1846
-18 | -1.3751 | 0.05035 | -0.0645 | -27.3108
-17.5 | -1.3728 | 0.04497 | -0.0648 | -30.527
-17 | -1.3725 | 0.03974 | -0.0645 | -34.537
-16.5 | -1.3589 | 0.03591 | -0.0637 | -37.8418
-16 | -1.3472 | 0.03215 | -0.0625 | -41.9036
-15.5 | -1.3341 | 0.02872 | -0.0607 | -46.4519
-15 | -1.317 | 0.02577 | -0.0586 | -51.1059
-14.5 | -1.2954 | 0.02329 | -0.0563 | -55.6204
-14 | -1.2705 | 0.02119 | -0.0538 | -59.9575
-13.5 | -1.2483 | 0.01918 | -0.0505 | -65.0834
-13 | -1.1992 | 0.01744 | -0.0512 | -68.7615
-12.5 | -1.1432 | 0.01598 | -0.0532 | -71.5394
-12 | -1.1131 | 0.01456 | -0.0501 | -76.4492
-11.5 | -1.0754 | 0.01364 | -0.0476 | -78.8416
-11 | -1.0354 | 0.01282 | -0.0451 | -80.7644
-10.5 | -0.9939 | 0.0121 | -0.0427 | -82.1405
-10 | -0.9515 | 0.01144 | -0.0402 | -83.1731
-9.5 | -0.9056 | 0.01092 | -0.0381 | -82.9304
-9 | -0.8585 | 0.01043 | -0.0362 | -82.3106
-8.5 | -0.81 | 0.00998 | -0.0345 | -81.1623
-8 | -0.7626 | 0.00955 | -0.0325 | -79.8534
-7.5 | -0.7147 | 0.00915 | -0.0305 | -78.1093
-7 | -0.6614 | 0.00874 | -0.0297 | -75.6751
-6.5 | -0.6061 | 0.00836 | -0.0294 | -72.5
-6 | -0.5505 | 0.00799 | -0.0291 | -68.8986
-5.5 | -0.4905 | 0.00763 | -0.0298 | -64.2857
-5 | -0.4286 | 0.00725 | -0.031 | -59.1172
-4.5 | -0.3769 | 0.00683 | -0.03 | -55.183
-4 | -0.3306 | 0.00631 | -0.0278 | -52.393
-3.5 | -0.2888 | 0.00573 | -0.0248 | -50.4014
-3 | -0.2506 | 0.00508 | -0.0209 | -49.3307
-2.5 | -0.1995 | 0.00487 | -0.0195 | -40.9651
-2 | -0.1457 | 0.00479 | -0.0187 | -30.4175
-1.5 | -0.0916 | 0.00469 | -0.0179 | -19.5309
-1 | -0.0368 | 0.00465 | -0.0173 | -7.914
-0.5 | 0.0188 | 0.00462 | -0.0168 | 4.0693
0 | 0.0742 | 0.00461 | -0.0163 | 16.0954
1 | 0.1857 | 0.00466 | -0.0155 | 39.8498
1.5 | 0.2414 | 0.0047 | -0.0151 | 51.3617
2 | 0.2969 | 0.00478 | -0.0146 | 62.113
2.5 | 0.3524 | 0.00486 | -0.0142 | 72.5103
3 | 0.4071 | 0.00501 | -0.0135 | 81.2575
3.5 | 0.4573 | 0.00535 | -0.0121 | 85.4766
4 | 0.5012 | 0.006 | -0.0095 | 83.5333
4.5 | 0.5493 | 0.00666 | -0.008 | 82.4775
5 | 0.6109 | 0.00733 | -0.0095 | 83.3424
5.5 | 0.6589 | 0.00799 | -0.0079 | 82.4656
6 | 0.707 | 0.00848 | -0.0061 | 83.3726
6.5 | 0.7565 | 0.00893 | -0.0047 | 84.7144
7 | 0.8068 | 0.00934 | -0.0034 | 86.3812
7.5 | 0.8548 | 0.00982 | -0.0017 | 87.0468
8 | 0.9017 | 0.01029 | 0.0002 | 87.6288
8.5 | 0.9469 | 0.01083 | 0.0023 | 87.4331
9 | 0.9909 | 0.01142 | 0.0045 | 86.7688
10 | 1.0743 | 0.01286 | 0.0092 | 83.5381
10.5 | 1.1142 | 0.01371 | 0.0115 | 81.2691
11 | 1.1527 | 0.01468 | 0.0139 | 78.5218
11.5 | 1.2006 | 0.01558 | 0.0142 | 77.0603
12 | 1.2455 | 0.01718 | 0.0146 | 72.4971
12.5 | 1.2744 | 0.01881 | 0.0177 | 67.7512
13 | 1.3041 | 0.02054 | 0.0204 | 63.4907
13.5 | 1.3333 | 0.02239 | 0.0229 | 59.5489
14 | 1.359 | 0.02458 | 0.0253 | 55.2889
14.5 | 1.3825 | 0.02701 | 0.0275 | 51.1847
15 | 1.3983 | 0.03016 | 0.03 | 46.3627
15.5 | 1.4178 | 0.03317 | 0.0318 | 42.7434
16 | 1.4355 | 0.0365 | 0.0334 | 39.3288
16.5 | 1.4499 | 0.04023 | 0.0346 | 36.0403
17 | 1.4637 | 0.04419 | 0.0356 | 33.1229
17.5 | 1.4652 | 0.04946 | 0.0363 | 29.6239
18 | 1.4723 | 0.05439 | 0.0365 | 27.0693
18.5 | 1.4789 | 0.05959 | 0.0363 | 24.8179
19 | 1.4834 | 0.06513 | 0.0358 | 22.776
19.5 | 1.4577 | 0.07431 | 0.0338 | 19.6165
20 | 1.4559 | 0.08103 | 0.032 | 17.9674

## 79. Re 5M Mach 0.50 (1)
BIGFOIL.COM POLAR EXPORT
NACA64A117
NACA64A117 |  |  |  | Cl Max: | 1.182 | at alpha= | 20 | deg
JavaFoil+Calcfoil stall+Eppler ext transition |  |  |  | L/D Max: | 101.131 | at alpha= | 3.5 | deg
Re: | 5000000 |  |  | Cd Min: | 0.00563 | at alpha= | -2 | deg
Mach: | 0.5 |  |  | Cl=0 at alpha= | -0.8169 | deg
|  |  |  | @ Cl=0.1, Cd= | 0.0056471
|  |  |  | @ Cl=0.4, Cd= | 0.0057779
|  |  |  | @ Cl=0.6, Cd= | 0.006042
alpha (deg) | Cl | Cd | Cm | Cl/Cd
-20 | -1.083 | 0.16083 | 0.011 | -6.735
-19.5 | -1.056 | 0.15475 | 0.011 | -6.821
-19 | -1.034 | 0.15168 | 0.011 | -6.817
-18.5 | -1.004 | 0.14608 | 0.01 | -6.872
-18 | -0.971 | 0.14154 | 0.009 | -6.863
-17.5 | -0.943 | 0.13785 | 0.008 | -6.842
-17 | -0.916 | 0.13328 | 0.007 | -6.869
-16.5 | -0.891 | 0.13031 | 0.007 | -6.839
-16 | -0.86 | 0.12428 | 0.006 | -6.922
-15.5 | -0.831 | 0.11823 | 0.006 | -7.027
-15 | -0.803 | 0.11645 | 0.005 | -6.894
-14.5 | -0.777 | 0.11234 | 0.005 | -6.921
-14 | -0.747 | 0.10707 | 0.004 | -6.978
-13.5 | -0.718 | 0.1031 | 0.003 | -6.964
-13 | -0.69 | 0.0995 | 0.003 | -6.937
-12.5 | -0.663 | 0.09363 | 0.002 | -7.08
-12 | -0.635 | 0.08501 | 0.002 | -7.464
-11.5 | -0.608 | 0.07849 | 0.001 | -7.742
-11 | -0.578 | 0.08148 | 0 | -7.09
-10.5 | -0.554 | 0.06955 | 0 | -7.965
-10 | -0.614 | 0.02204 | -0.001 | -27.846
-9.5 | -0.495 | 0.06491 | -0.001 | -7.628
-9 | -0.878 | 0.01702 | -0.003 | -51.593
-8.5 | -0.915 | 0.01507 | -0.004 | -60.722
-8 | -0.904 | 0.01385 | -0.005 | -65.318
-7.5 | -0.87 | 0.01294 | -0.007 | -67.243
-7 | -0.823 | 0.01214 | -0.008 | -67.841
-6.5 | -0.77 | 0.01134 | -0.009 | -67.916
-6 | -0.712 | 0.01065 | -0.01 | -66.915
-5.5 | -0.655 | 0.00984 | -0.011 | -66.563
-5 | -0.589 | 0.00925 | -0.012 | -63.664
-4.5 | -0.521 | 0.00865 | -0.013 | -60.279
-4 | -0.452 | 0.00701 | -0.014 | -64.496
-3.5 | -0.382 | 0.00605 | -0.016 | -63.161
-3 | -0.312 | 0.00571 | -0.017 | -54.536
-2.5 | -0.241 | 0.00564 | -0.018 | -42.645
-2 | -0.17 | 0.00563 | -0.019 | -30.107
-1.5 | -0.098 | 0.00563 | -0.02 | -17.406
-1 | -0.026 | 0.00566 | -0.021 | -4.662
-0.5 | 0.045 | 0.00567 | -0.022 | 7.977
0 | 0.117 | 0.00564 | -0.023 | 20.71
0.5 | 0.189 | 0.00568 | -0.024 | 33.163
1 | 0.26 | 0.00569 | -0.026 | 45.705
1.5 | 0.332 | 0.00573 | -0.027 | 57.84
2 | 0.403 | 0.00578 | -0.028 | 69.742
2.5 | 0.475 | 0.00581 | -0.029 | 81.72
3 | 0.544 | 0.00593 | -0.03 | 91.694
3.5 | 0.614 | 0.00607 | -0.031 | 101.131
4 | 0.684 | 0.007 | -0.032 | 97.677
4.5 | 0.752 | 0.00798 | -0.033 | 94.245
5 | 0.814 | 0.0101 | -0.034 | 80.582
5.5 | 0.874 | 0.01101 | -0.035 | 79.394
6 | 0.934 | 0.01179 | -0.036 | 79.211
6.5 | 0.988 | 0.0126 | -0.037 | 78.423
7 | 1.036 | 0.01356 | -0.038 | 76.441
7.5 | 1.075 | 0.01455 | -0.039 | 73.875
8 | 1.098 | 0.01567 | -0.04 | 70.037
8.5 | 1.094 | 0.01725 | -0.041 | 63.419
9 | 1.033 | 0.01914 | -0.041 | 54.007
9.5 | 0.697 | 0.02206 | -0.042 | 31.589
10 | 0.612 | 0.07459 | -0.021 | 8.206
10.5 | 0.748 | 0.0277 | -0.043 | 26.999
11 | 0.669 | 0.08079 | -0.023 | 8.278
11.5 | 0.702 | 0.07589 | -0.028 | 9.252
12 | 0.725 | 0.08684 | -0.025 | 8.347
12.5 | 0.753 | 0.09568 | -0.026 | 7.873
13 | 0.78 | 0.09853 | -0.026 | 7.916
13.5 | 0.807 | 0.10223 | -0.026 | 7.898
14 | 0.838 | 0.10822 | -0.029 | 7.743
14.5 | 0.864 | 0.1101 | -0.029 | 7.85
15 | 0.892 | 0.11347 | -0.03 | 7.861
15.5 | 0.92 | 0.1194 | -0.031 | 7.708
16 | 0.953 | 0.12571 | -0.034 | 7.582
16.5 | 0.976 | 0.12727 | -0.033 | 7.672
17 | 1.004 | 0.1307 | -0.033 | 7.681
17.5 | 1.034 | 0.13697 | -0.035 | 7.55
18 | 1.072 | 0.13642 | -0.039 | 7.858
18.5 | 1.088 | 0.1439 | -0.036 | 7.563
19 | 1.116 | 0.14863 | -0.037 | 7.507
19.5 | 1.146 | 0.15434 | -0.039 | 7.426
20 | 1.182 | 0.15617 | -0.042 | 7.569

## 80. Re 5M Mach 0.50 (2)
BIGFOIL.COM POLAR EXPORT
NACA64A117
NACA64A117 |  |  |  | Cl Max: | 1.1699 | at alpha= | 12 | deg
XFOIL ncrit=9 |  |  |  | L/D Max: | 86.6314 | at alpha= | 3.5 | deg
Re: | 5000000 |  |  | Cd Min: | 0.14663 | at alpha= | 17 | deg
Mach: | 0.5 |  |  | Cl=0 at alpha= | -0.6095 | deg
|  |  |  | @ Cl=0.1, Cd= | 0.0048459
|  |  |  | @ Cl=0.4, Cd= | 0.0051272
|  |  |  | @ Cl=0.6, Cd= | 0.007571
alpha (deg) | Cl | Cd | Cm | Cl/Cd
-16.5 | -0.7211 | 0.14176 | -0.0339 | -5.0868
-16 | -0.7497 | 0.12791 | -0.0423 | -5.8612
-15.5 | -0.7783 | 0.11486 | -0.0499 | -6.7761
-15 | -0.8047 | 0.10255 | -0.0567 | -7.8469
-14.5 | -0.8265 | 0.09093 | -0.0629 | -9.0894
-14 | -0.8595 | 0.07843 | -0.07 | -10.9588
-13.5 | -0.8862 | 0.06753 | -0.0753 | -13.1231
-13 | -0.9199 | 0.05702 | -0.0795 | -16.1329
-12.5 | -0.9456 | 0.04734 | -0.0835 | -19.9747
-12 | -0.9676 | 0.03714 | -0.0883 | -26.0528
-11.5 | -0.9838 | 0.03088 | -0.0863 | -31.8588
-10 | -0.9602 | 0.01836 | -0.0751 | -52.2985
-9.5 | -0.9265 | 0.01598 | -0.0712 | -57.9787
-9 | -0.8866 | 0.01412 | -0.0675 | -62.7904
-8.5 | -0.8413 | 0.01275 | -0.0638 | -65.9843
-8 | -0.7945 | 0.01164 | -0.06 | -68.256
-7.5 | -0.743 | 0.01082 | -0.0565 | -68.6691
-7 | -0.6911 | 0.01011 | -0.053 | -68.3581
-6.5 | -0.6375 | 0.0095 | -0.0498 | -67.1053
-6 | -0.5791 | 0.009 | -0.0475 | -64.3444
-5.5 | -0.521 | 0.00849 | -0.0452 | -61.3663
-5 | -0.458 | 0.00802 | -0.0441 | -57.1072
-4.5 | -0.3993 | 0.0075 | -0.0424 | -53.24
-4 | -0.3523 | 0.00692 | -0.0384 | -50.9104
-3.5 | -0.3121 | 0.00624 | -0.033 | -50.016
-3 | -0.2777 | 0.00548 | -0.0265 | -50.6752
-2.5 | -0.2281 | 0.0051 | -0.0229 | -44.7255
-2 | -0.1687 | 0.00501 | -0.0212 | -33.6727
-1.5 | -0.1094 | 0.00491 | -0.0196 | -22.2811
-1 | -0.0485 | 0.00486 | -0.0183 | -9.9794
-0.5 | 0.0136 | 0.00485 | -0.0174 | 2.8041
0 | 0.0747 | 0.00485 | -0.0162 | 15.4021
0.5 | 0.1369 | 0.00484 | -0.0153 | 28.2851
1 | 0.1986 | 0.00489 | -0.0142 | 40.6135
1.5 | 0.2598 | 0.00495 | -0.0131 | 52.4848
2 | 0.3202 | 0.00501 | -0.0117 | 63.9122
2.5 | 0.3803 | 0.00507 | -0.0101 | 75.0099
3 | 0.4388 | 0.00524 | -0.0082 | 83.7405
3.5 | 0.4912 | 0.00567 | -0.0052 | 86.6314
4 | 0.5349 | 0.00651 | -0.0008 | 82.1659
4.5 | 0.5932 | 0.00747 | 0.0003 | 79.411
5 | 0.6457 | 0.00825 | 0.0028 | 78.2667
5.5 | 0.6906 | 0.0091 | 0.0069 | 75.8901
6 | 0.7402 | 0.00981 | 0.0102 | 75.4536
6.5 | 0.7901 | 0.01058 | 0.0134 | 74.6786
7 | 0.8388 | 0.01145 | 0.0167 | 73.2576
7.5 | 0.886 | 0.01247 | 0.0201 | 71.0505
8 | 0.9321 | 0.01366 | 0.0235 | 68.2357
8.5 | 0.9765 | 0.01508 | 0.027 | 64.7546
9 | 1.0201 | 0.01669 | 0.0304 | 61.1204
9.5 | 1.0599 | 0.01864 | 0.0339 | 56.8616
10 | 1.0969 | 0.02091 | 0.0374 | 52.4582
10.5 | 1.1254 | 0.02377 | 0.0413 | 47.3454
11 | 1.1508 | 0.02702 | 0.0449 | 42.5907
11.5 | 1.1636 | 0.03141 | 0.0486 | 37.0455
12 | 1.1699 | 0.03772 | 0.049 | 31.0154
12.5 | 1.1557 | 0.0444 | 0.0515 | 26.0293
13 | 1.1332 | 0.05225 | 0.0524 | 21.688
13.5 | 1.0994 | 0.06182 | 0.0514 | 17.7839
14 | 1.0697 | 0.07187 | 0.0487 | 14.8838
14.5 | 1.042 | 0.0825 | 0.0446 | 12.6303
15 | 1.0034 | 0.09534 | 0.0382 | 10.5244
15.5 | 0.9675 | 0.10865 | 0.0308 | 8.9047
16 | 0.9428 | 0.12103 | 0.0239 | 7.7898
16.5 | 0.9218 | 0.13326 | 0.0169 | 6.9173
17 | 0.8959 | 0.14663 | 0.0088 | 6.1099

## 81. Re 6M Mach 0.00 (1)
BIGFOIL.COM POLAR EXPORT
NACA64A117
NACA64A117 |  |  |  | Cl Max: | 1.381 | at alpha= | 14 | deg
JavaFoil+Calcfoil stall+Eppler ext transition |  |  |  | L/D Max: | 95.505 | at alpha= | 3.5 | deg
Re: | 6000000 |  |  | Cd Min: | 0.00529 | at alpha= | -2 | deg
Mach: | 0 |  |  | Cl=0 at alpha= | -0.81452 | deg
|  |  |  | @ Cl=0.1, Cd= | 0.00529
|  |  |  | @ Cl=0.4, Cd= | 0.0053865
|  |  |  | @ Cl=0.6, Cd= | 0.006366
alpha (deg) | Cl | Cd | Cm | Cl/Cd
-20 | -1.044 | 0.09879 | 0.013 | -10.572
-19.5 | -1.076 | 0.08446 | 0.013 | -12.735
-19 | -1.106 | 0.07183 | 0.012 | -15.393
-18.5 | -1.134 | 0.06092 | 0.012 | -18.61
-18 | -1.161 | 0.05096 | 0.012 | -22.777
-17.5 | -1.182 | 0.04394 | 0.011 | -26.907
-17 | -1.204 | 0.03666 | 0.01 | -32.852
-16.5 | -1.218 | 0.03242 | 0.01 | -37.561
-16 | -1.226 | 0.02944 | 0.009 | -41.646
-15.5 | -1.231 | 0.02689 | 0.008 | -45.793
-15 | -1.234 | 0.02431 | 0.008 | -50.74
-14.5 | -1.233 | 0.02186 | 0.007 | -56.389
-14 | -1.227 | 0.01995 | 0.006 | -61.517
-13.5 | -1.219 | 0.01824 | 0.005 | -66.809
-13 | -1.207 | 0.01673 | 0.004 | -72.119
-12.5 | -1.189 | 0.01556 | 0.003 | -76.422
-12 | -1.167 | 0.01454 | 0.003 | -80.258
-11.5 | -1.14 | 0.01382 | 0.002 | -82.49
-11 | -1.108 | 0.01312 | 0.001 | -84.494
-10.5 | -1.073 | 0.01254 | 0 | -85.582
-10 | -1.035 | 0.01196 | -0.001 | -86.541
-9.5 | -0.994 | 0.01142 | -0.002 | -87.021
-9 | -0.957 | 0.0108 | -0.003 | -88.635
-8.5 | -0.908 | 0.01036 | -0.004 | -87.671
-8 | -0.857 | 0.00996 | -0.005 | -85.966
-7.5 | -0.803 | 0.00958 | -0.006 | -83.799
-7 | -0.747 | 0.00912 | -0.007 | -81.929
-6.5 | -0.69 | 0.00877 | -0.008 | -78.687
-6 | -0.632 | 0.00847 | -0.009 | -74.676
-5.5 | -0.573 | 0.00811 | -0.01 | -70.744
-5 | -0.514 | 0.0078 | -0.011 | -65.864
-4.5 | -0.454 | 0.0071 | -0.011 | -63.849
-4 | -0.393 | 0.00636 | -0.012 | -61.814
-3.5 | -0.332 | 0.00581 | -0.013 | -57.058
-3 | -0.27 | 0.00538 | -0.014 | -50.248
-2.5 | -0.209 | 0.00531 | -0.015 | -39.274
-2 | -0.147 | 0.00529 | -0.016 | -27.775
-1.5 | -0.085 | 0.00529 | -0.017 | -16.056
-1 | -0.023 | 0.00529 | -0.018 | -4.317
-0.5 | 0.039 | 0.00529 | -0.019 | 7.412
0 | 0.101 | 0.00529 | -0.02 | 19.143
0.5 | 0.163 | 0.0053 | -0.021 | 30.793
1 | 0.225 | 0.00533 | -0.022 | 42.3
1.5 | 0.287 | 0.00534 | -0.023 | 53.767
2 | 0.349 | 0.00537 | -0.024 | 65.036
2.5 | 0.411 | 0.00539 | -0.025 | 76.304
3 | 0.472 | 0.0055 | -0.026 | 85.769
3.5 | 0.533 | 0.00558 | -0.027 | 95.505
4 | 0.594 | 0.00631 | -0.028 | 94.125
4.5 | 0.654 | 0.00687 | -0.029 | 95.221
5 | 0.714 | 0.00774 | -0.03 | 92.194
5.5 | 0.773 | 0.00868 | -0.031 | 89.038
6 | 0.831 | 0.00911 | -0.032 | 91.203
6.5 | 0.888 | 0.00959 | -0.033 | 92.599
7 | 0.943 | 0.01008 | -0.034 | 93.599
7.5 | 0.996 | 0.0105 | -0.034 | 94.901
8 | 1.045 | 0.011 | -0.035 | 95.005
8.5 | 1.087 | 0.01163 | -0.036 | 93.454
9 | 1.131 | 0.01214 | -0.037 | 93.125
9.5 | 1.173 | 0.01272 | -0.038 | 92.198
10 | 1.212 | 0.01326 | -0.038 | 91.386
10.5 | 1.248 | 0.014 | -0.039 | 89.15
11 | 1.28 | 0.01462 | -0.04 | 87.58
11.5 | 1.309 | 0.01539 | -0.041 | 85.057
12 | 1.334 | 0.0162 | -0.042 | 82.355
12.5 | 1.353 | 0.01738 | -0.042 | 77.848
13 | 1.369 | 0.01845 | -0.043 | 74.219
13.5 | 1.378 | 0.01977 | -0.044 | 69.692
14 | 1.381 | 0.02109 | -0.044 | 65.501
14.5 | 1.38 | 0.02258 | -0.045 | 61.141
15 | 1.373 | 0.02466 | -0.045 | 55.686
15.5 | 1.363 | 0.0267 | -0.046 | 51.051
16 | 1.35 | 0.02857 | -0.046 | 47.252
16.5 | 1.33 | 0.03156 | -0.047 | 42.159
17 | 1.308 | 0.03498 | -0.047 | 37.4
17.5 | 1.286 | 0.03759 | -0.048 | 34.221
18 | 1.255 | 0.04321 | -0.048 | 29.052
18.5 | 1.224 | 0.04869 | -0.048 | 25.143
19 | 1.191 | 0.05496 | -0.048 | 21.676

## 82. Re 6M Mach 0.00 (2)
BIGFOIL.COM POLAR EXPORT
NACA64A117
NACA64A117 |  |  |  | Cl Max: | 1.5962 | at alpha= | 20 | deg
XFOIL ncrit=9 |  |  |  | L/D Max: | 94.8989 | at alpha= | 9 | deg
Re: | 6000000 |  |  | Cd Min: | 0.0512 | at alpha= | 20 | deg
Mach: | 0 |  |  | Cl=0 at alpha= | -0.68529 | deg
|  |  |  | @ Cl=0.1, Cd= | 0.0044574
|  |  |  | @ Cl=0.4, Cd= | 0.0048956
|  |  |  | @ Cl=0.6, Cd= | 0.0070464
alpha (deg) | Cl | Cd | Cm | Cl/Cd
-20 | -1.5182 | 0.04555 | -0.0531 | -33.3304
-19.5 | -1.5152 | 0.04096 | -0.0531 | -36.9922
-19 | -1.4979 | 0.03785 | -0.0531 | -39.5746
-18.5 | -1.4865 | 0.03434 | -0.0526 | -43.2877
-18 | -1.4708 | 0.03138 | -0.0518 | -46.8706
-17.5 | -1.4537 | 0.02863 | -0.0508 | -50.7754
-17 | -1.4345 | 0.02619 | -0.0496 | -54.7728
-16.5 | -1.4154 | 0.02382 | -0.0481 | -59.4207
-16 | -1.3867 | 0.02221 | -0.0469 | -62.4358
-15.5 | -1.3698 | 0.01991 | -0.0445 | -68.7996
-15 | -1.3449 | 0.0183 | -0.0422 | -73.4918
-14.5 | -1.3192 | 0.01694 | -0.0396 | -77.8749
-14 | -1.2767 | 0.01578 | -0.0399 | -80.9062
-13.5 | -1.2288 | 0.01462 | -0.0408 | -84.0492
-13 | -1.1872 | 0.01373 | -0.0402 | -86.4676
-12.5 | -1.1525 | 0.01295 | -0.0378 | -88.9961
-12 | -1.1162 | 0.01228 | -0.0355 | -90.8958
-11.5 | -1.0748 | 0.01179 | -0.0339 | -91.162
-11 | -1.0322 | 0.01133 | -0.0322 | -91.1033
-10.5 | -0.9901 | 0.0108 | -0.0304 | -91.6759
-10 | -0.9449 | 0.01039 | -0.0291 | -90.9432
-9.5 | -0.8989 | 0.01004 | -0.0277 | -89.5319
-9 | -0.8557 | 0.00963 | -0.0258 | -88.8577
-8.5 | -0.8057 | 0.00928 | -0.0251 | -86.8211
-8 | -0.7549 | 0.00888 | -0.0247 | -85.0113
-7.5 | -0.7034 | 0.00852 | -0.0243 | -82.5587
-7 | -0.6509 | 0.0082 | -0.0241 | -79.378
-6.5 | -0.5972 | 0.00788 | -0.0241 | -75.7868
-6 | -0.5413 | 0.00757 | -0.0246 | -71.5059
-5.5 | -0.4831 | 0.00726 | -0.0256 | -66.5427
-5 | -0.4218 | 0.00692 | -0.0274 | -60.9538
-4.5 | -0.3686 | 0.0066 | -0.0272 | -55.8485
-4 | -0.3217 | 0.00614 | -0.0257 | -52.3941
-3 | -0.2361 | 0.00513 | -0.0209 | -46.0234
-2.5 | -0.1912 | 0.00474 | -0.0188 | -40.3376
-2 | -0.1394 | 0.00462 | -0.0181 | -30.1732
-1.5 | -0.0867 | 0.00454 | -0.0175 | -19.0969
-1 | -0.0338 | 0.00446 | -0.017 | -7.5785
-0.5 | 0.0199 | 0.00445 | -0.0166 | 4.4719
0.5 | 0.1281 | 0.00446 | -0.0161 | 28.722
1 | 0.182 | 0.00449 | -0.0158 | 40.5345
1.5 | 0.236 | 0.00454 | -0.0155 | 51.9824
2 | 0.29 | 0.00461 | -0.0152 | 62.9067
2.5 | 0.3437 | 0.00472 | -0.0149 | 72.8178
3 | 0.3972 | 0.00486 | -0.0146 | 81.7284
3.5 | 0.4405 | 0.00541 | -0.0123 | 81.4233
4 | 0.4849 | 0.00604 | -0.0104 | 80.2815
4.5 | 0.5391 | 0.0065 | -0.0106 | 82.9385
5 | 0.6004 | 0.00705 | -0.0126 | 85.1631
5.5 | 0.6513 | 0.00763 | -0.0122 | 85.3604
6 | 0.7032 | 0.00806 | -0.0119 | 87.2457
6.5 | 0.7537 | 0.00844 | -0.0113 | 89.3009
7 | 0.8009 | 0.00878 | -0.01 | 91.2187
7.5 | 0.8468 | 0.00918 | -0.0085 | 92.244
8 | 0.8943 | 0.00955 | -0.0073 | 93.644
8.5 | 0.9409 | 0.00995 | -0.0061 | 94.5628
9 | 0.986 | 0.01039 | -0.0047 | 94.8989
9.5 | 1.0296 | 0.01085 | -0.003 | 94.894
10 | 1.0724 | 0.01133 | -0.0014 | 94.6514
10.5 | 1.1123 | 0.01193 | 0.0006 | 93.2355
11 | 1.1529 | 0.01252 | 0.0024 | 92.0847
11.5 | 1.1912 | 0.0132 | 0.0042 | 90.2424
12.5 | 1.2836 | 0.0149 | 0.0041 | 86.1477
13 | 1.3132 | 0.01604 | 0.0069 | 81.8703
13.5 | 1.3447 | 0.01718 | 0.0092 | 78.2712
14 | 1.3745 | 0.01849 | 0.0114 | 74.3375
14.5 | 1.4028 | 0.01996 | 0.0134 | 70.2806
15 | 1.4244 | 0.02195 | 0.0159 | 64.8929
15.5 | 1.4485 | 0.02388 | 0.0178 | 60.6575
16 | 1.4717 | 0.02595 | 0.0195 | 56.7129
16.5 | 1.4926 | 0.02827 | 0.0211 | 52.798
17 | 1.5155 | 0.03055 | 0.0223 | 49.6072
17.5 | 1.5307 | 0.03353 | 0.0237 | 45.6517
18 | 1.5492 | 0.03637 | 0.0246 | 42.5955
18.5 | 1.5655 | 0.03947 | 0.0253 | 39.663
19 | 1.5802 | 0.04282 | 0.0259 | 36.9033
19.5 | 1.5734 | 0.04839 | 0.0266 | 32.515
20 | 1.5962 | 0.0512 | 0.0263 | 31.1758

## 83. Re 6M Mach 0.10 (1)
BIGFOIL.COM POLAR EXPORT
NACA64A117
NACA64A117 |  |  |  | Cl Max: | 1.368 | at alpha= | 13.5 | deg
JavaFoil+Calcfoil stall+Eppler ext transition |  |  |  | L/D Max: | 95.875 | at alpha= | 3.5 | deg
Re: | 6000000 |  |  | Cd Min: | 0.00529 | at alpha= | -2 | deg
Mach: | 0.1 |  |  | Cl=0 at alpha= | -0.81452 | deg
|  |  |  | @ Cl=0.1, Cd= | 0.0053094
|  |  |  | @ Cl=0.4, Cd= | 0.0054095
|  |  |  | @ Cl=0.6, Cd= | 0.006377
alpha (deg) | Cl | Cd | Cm | Cl/Cd
-19.5 | -1 | 0.10802 | 0.012 | -9.258
-19 | -1.037 | 0.09001 | 0.012 | -11.518
-18.5 | -1.078 | 0.07081 | 0.012 | -15.225
-18 | -1.116 | 0.0554 | 0.011 | -20.149
-17.5 | -1.143 | 0.04729 | 0.011 | -24.166
-17 | -1.169 | 0.0392 | 0.01 | -29.833
-16.5 | -1.188 | 0.03425 | 0.01 | -34.677
-16 | -1.201 | 0.03069 | 0.009 | -39.123
-15.5 | -1.211 | 0.0276 | 0.008 | -43.866
-15 | -1.215 | 0.02523 | 0.008 | -48.16
-14.5 | -1.217 | 0.02272 | 0.007 | -53.586
-14 | -1.215 | 0.02051 | 0.006 | -59.266
-13.5 | -1.209 | 0.01884 | 0.005 | -64.148
-13 | -1.199 | 0.01715 | 0.004 | -69.916
-12.5 | -1.185 | 0.01586 | 0.003 | -74.684
-12 | -1.164 | 0.01488 | 0.003 | -78.238
-11.5 | -1.138 | 0.01404 | 0.002 | -81.069
-11 | -1.108 | 0.01334 | 0.001 | -83.043
-10.5 | -1.074 | 0.01268 | 0 | -84.723
-10 | -1.036 | 0.01208 | -0.001 | -85.805
-9.5 | -0.996 | 0.01153 | -0.002 | -86.362
-9 | -0.96 | 0.01095 | -0.003 | -87.673
-8.5 | -0.911 | 0.01041 | -0.004 | -87.573
-8 | -0.86 | 0.01001 | -0.005 | -85.941
-7.5 | -0.806 | 0.00964 | -0.006 | -83.605
-7 | -0.75 | 0.0092 | -0.007 | -81.557
-6.5 | -0.693 | 0.0088 | -0.008 | -78.772
-6 | -0.635 | 0.00849 | -0.009 | -74.78
-5.5 | -0.576 | 0.00816 | -0.01 | -70.565
-5 | -0.516 | 0.00784 | -0.011 | -65.867
-4.5 | -0.456 | 0.00712 | -0.012 | -64.057
-4 | -0.395 | 0.00638 | -0.013 | -61.898
-3.5 | -0.333 | 0.00582 | -0.013 | -57.265
-3 | -0.272 | 0.00538 | -0.014 | -50.474
-2.5 | -0.21 | 0.00531 | -0.015 | -39.455
-2 | -0.148 | 0.00529 | -0.016 | -27.904
-1.5 | -0.085 | 0.00531 | -0.017 | -16.061
-1 | -0.023 | 0.0053 | -0.018 | -4.337
-0.5 | 0.039 | 0.00529 | -0.019 | 7.447
0 | 0.102 | 0.00531 | -0.02 | 19.174
0.5 | 0.164 | 0.0053 | -0.021 | 30.94
1 | 0.226 | 0.00533 | -0.022 | 42.498
1.5 | 0.289 | 0.00534 | -0.023 | 54.017
2 | 0.351 | 0.00537 | -0.024 | 65.301
2.5 | 0.413 | 0.00542 | -0.025 | 76.274
3 | 0.474 | 0.0055 | -0.026 | 86.154
3.5 | 0.536 | 0.00559 | -0.027 | 95.875
4 | 0.597 | 0.00635 | -0.028 | 94.043
4.5 | 0.657 | 0.00689 | -0.029 | 95.394
5 | 0.717 | 0.00781 | -0.03 | 91.869
5.5 | 0.777 | 0.00875 | -0.031 | 88.744
6 | 0.835 | 0.00914 | -0.032 | 91.365
6.5 | 0.892 | 0.00963 | -0.033 | 92.581
7 | 0.947 | 0.01012 | -0.034 | 93.596
7.5 | 1.001 | 0.01057 | -0.035 | 94.693
8 | 1.045 | 0.01121 | -0.035 | 93.17
8.5 | 1.09 | 0.01173 | -0.036 | 92.924
9 | 1.134 | 0.01228 | -0.037 | 92.345
9.5 | 1.176 | 0.01285 | -0.038 | 91.493
10 | 1.214 | 0.01341 | -0.039 | 90.534
10.5 | 1.249 | 0.01417 | -0.039 | 88.172
11 | 1.28 | 0.01488 | -0.04 | 86.058
11.5 | 1.308 | 0.01568 | -0.041 | 83.396
12 | 1.331 | 0.01648 | -0.042 | 80.742
12.5 | 1.348 | 0.01771 | -0.042 | 76.104
13 | 1.362 | 0.01883 | -0.043 | 72.313
13.5 | 1.368 | 0.0202 | -0.044 | 67.712
14 | 1.368 | 0.02162 | -0.044 | 63.282
14.5 | 1.363 | 0.02338 | -0.045 | 58.281
15 | 1.352 | 0.02547 | -0.045 | 53.088
15.5 | 1.338 | 0.02761 | -0.046 | 48.468
16 | 1.321 | 0.02971 | -0.046 | 44.464
16.5 | 1.296 | 0.03338 | -0.047 | 38.812
17 | 1.269 | 0.0369 | -0.047 | 34.404
17.5 | 1.238 | 0.04199 | -0.047 | 29.47
18 | 1.205 | 0.04689 | -0.047 | 25.698
18.5 | 1.169 | 0.05332 | -0.048 | 21.918

## 84. Re 6M Mach 0.10 (2)
BIGFOIL.COM POLAR EXPORT
NACA64A117
NACA64A117 |  |  |  | Cl Max: | 1.5859 | at alpha= | 20 | deg
XFOIL ncrit=9 |  |  |  | L/D Max: | 94.4317 | at alpha= | 9 | deg
Re: | 6000000 |  |  | Cd Min: | 0.0544 | at alpha= | 20 | deg
Mach: | 0.1 |  |  | Cl=0 at alpha= | -0.68974 | deg
|  |  |  | @ Cl=0.1, Cd= | 0.0044547
|  |  |  | @ Cl=0.4, Cd= | 0.0048719
|  |  |  | @ Cl=0.6, Cd= | 0.0070533
alpha (deg) | Cl | Cd | Cm | Cl/Cd
-20 | -1.5056 | 0.0489 | -0.055 | -30.7894
-19.5 | -1.5058 | 0.04374 | -0.0553 | -34.4262
-19 | -1.4907 | 0.04027 | -0.0553 | -37.0176
-18.5 | -1.4809 | 0.03643 | -0.0549 | -40.6506
-18 | -1.4665 | 0.03319 | -0.0543 | -44.185
-17.5 | -1.4507 | 0.03019 | -0.0533 | -48.0523
-17 | -1.4327 | 0.02752 | -0.052 | -52.0603
-16.5 | -1.4114 | 0.02519 | -0.0507 | -56.0302
-16 | -1.3859 | 0.02325 | -0.0493 | -59.6086
-15.5 | -1.369 | 0.02084 | -0.047 | -65.691
-15 | -1.3447 | 0.01908 | -0.0448 | -70.4769
-14.5 | -1.3189 | 0.01758 | -0.0422 | -75.0228
-14 | -1.2818 | 0.01628 | -0.0415 | -78.7346
-13.5 | -1.2351 | 0.015 | -0.0421 | -82.34
-13 | -1.1879 | 0.01412 | -0.0425 | -84.1289
-12.5 | -1.1538 | 0.01325 | -0.04 | -87.0792
-12 | -1.1185 | 0.01249 | -0.0375 | -89.5516
-11.5 | -1.0776 | 0.01195 | -0.0357 | -90.1757
-11 | -1.0352 | 0.01145 | -0.0339 | -90.4105
-10.5 | -0.993 | 0.01092 | -0.032 | -90.9341
-10 | -0.9478 | 0.01048 | -0.0305 | -90.4389
-9.5 | -0.9012 | 0.01011 | -0.0291 | -89.1395
-9 | -0.8573 | 0.0097 | -0.0272 | -88.3814
-8.5 | -0.8091 | 0.00934 | -0.026 | -86.6274
-8 | -0.7583 | 0.00894 | -0.0254 | -84.821
-7.5 | -0.7063 | 0.00857 | -0.025 | -82.4154
-7 | -0.6537 | 0.00824 | -0.0247 | -79.3325
-6.5 | -0.5996 | 0.00792 | -0.0247 | -75.7071
-5.5 | -0.4851 | 0.0073 | -0.0261 | -66.4521
-5 | -0.4235 | 0.00695 | -0.0278 | -60.9353
-4.5 | -0.3703 | 0.00662 | -0.0276 | -55.9366
-4 | -0.323 | 0.00616 | -0.0261 | -52.4351
-3.5 | -0.2788 | 0.00566 | -0.0239 | -49.258
-3 | -0.2372 | 0.00514 | -0.0211 | -46.1479
-2.5 | -0.1924 | 0.00475 | -0.0189 | -40.5053
-2 | -0.1403 | 0.00463 | -0.0182 | -30.3024
-1.5 | -0.0874 | 0.00455 | -0.0176 | -19.2088
0 | 0.0744 | 0.00445 | -0.0164 | 16.7191
0.5 | 0.1285 | 0.00446 | -0.0161 | 28.8117
1 | 0.1827 | 0.00449 | -0.0158 | 40.6904
2 | 0.2913 | 0.00462 | -0.0152 | 63.0519
2.5 | 0.3453 | 0.00473 | -0.0149 | 73.0021
3 | 0.3991 | 0.00486 | -0.0145 | 82.1193
3.5 | 0.4423 | 0.00543 | -0.0122 | 81.4549
4 | 0.4868 | 0.00606 | -0.0102 | 80.33
4.5 | 0.542 | 0.00652 | -0.0105 | 83.1288
5 | 0.6029 | 0.00708 | -0.0123 | 85.1554
5.5 | 0.6536 | 0.00767 | -0.0118 | 85.2151
6 | 0.7059 | 0.0081 | -0.0115 | 87.1481
6.5 | 0.7549 | 0.00848 | -0.0104 | 89.0212
7 | 0.8023 | 0.00883 | -0.009 | 90.8607
7.5 | 0.8493 | 0.00923 | -0.0076 | 92.0152
8 | 0.8971 | 0.00961 | -0.0065 | 93.3507
8.5 | 0.9439 | 0.01003 | -0.0052 | 94.1077
9 | 0.9887 | 0.01047 | -0.0036 | 94.4317
9.5 | 1.0318 | 0.01097 | -0.0017 | 94.0565
10 | 1.0748 | 0.01147 | 0 | 93.7053
10.5 | 1.1149 | 0.01209 | 0.0021 | 92.2167
11 | 1.1546 | 0.01275 | 0.004 | 90.5569
11.5 | 1.1935 | 0.01344 | 0.0058 | 88.8021
12 | 1.2441 | 0.01414 | 0.0051 | 87.9844
12.5 | 1.2842 | 0.01532 | 0.0062 | 83.8251
13 | 1.3152 | 0.01647 | 0.0088 | 79.8543
13.5 | 1.3463 | 0.0177 | 0.0111 | 76.0621
14 | 1.3753 | 0.01914 | 0.0134 | 71.8548
14.5 | 1.4035 | 0.02072 | 0.0155 | 67.7365
15 | 1.4248 | 0.02282 | 0.018 | 62.4365
15.5 | 1.4469 | 0.02498 | 0.02 | 57.9223
16 | 1.4718 | 0.02703 | 0.0216 | 54.4506
16.5 | 1.492 | 0.02954 | 0.0232 | 50.5078
17 | 1.5134 | 0.03204 | 0.0245 | 47.2347
17.5 | 1.5283 | 0.0352 | 0.0259 | 43.4176
18 | 1.5451 | 0.03831 | 0.0267 | 40.3315
18.5 | 1.5591 | 0.04176 | 0.0275 | 37.3348
19 | 1.5733 | 0.04534 | 0.0279 | 34.7
19.5 | 1.5643 | 0.0513 | 0.0284 | 30.4932
20 | 1.5859 | 0.0544 | 0.0281 | 29.1526

## 85. Re 6M Mach 0.25 (1)
BIGFOIL.COM POLAR EXPORT
NACA64A117
NACA64A117 |  |  |  | Cl Max: | 1.299 | at alpha= | 12.5 | deg
JavaFoil+Calcfoil stall+Eppler ext transition |  |  |  | L/D Max: | 97.177 | at alpha= | 3.5 | deg
Re: | 6000000 |  |  | Cd Min: | 0.00533 | at alpha= | -0.5 | deg
Mach: | 0.25 |  |  | Cl=0 at alpha= | -0.8125 | deg
|  |  |  | @ Cl=0.1, Cd= | 0.0053485
|  |  |  | @ Cl=0.4, Cd= | 0.0054527
|  |  |  | @ Cl=0.6, Cd= | 0.0063267
alpha (deg) | Cl | Cd | Cm | Cl/Cd
-17.5 | -0.764 | 0.12634 | 0.008 | -6.045
-17 | -0.813 | 0.11277 | 0.008 | -7.211
-16.5 | -0.864 | 0.09636 | 0.008 | -8.97
-16 | -0.952 | 0.05826 | 0.008 | -16.339
-15.5 | -1.012 | 0.04171 | 0.008 | -24.276
-15 | -1.049 | 0.03606 | 0.007 | -29.099
-14.5 | -1.087 | 0.02898 | 0.007 | -37.493
-14 | -1.108 | 0.02602 | 0.006 | -42.571
-13.5 | -1.126 | 0.02252 | 0.005 | -49.985
-13 | -1.132 | 0.02072 | 0.004 | -54.633
-12.5 | -1.134 | 0.01859 | 0.004 | -61.028
-12 | -1.131 | 0.01673 | 0.003 | -67.609
-11.5 | -1.119 | 0.01542 | 0.002 | -72.568
-11 | -1.099 | 0.01448 | 0.001 | -75.9
-10.5 | -1.073 | 0.01357 | 0 | -79.081
-10 | -1.042 | 0.01291 | -0.001 | -80.683
-9.5 | -1.005 | 0.01226 | -0.002 | -81.989
-9 | -0.964 | 0.01166 | -0.003 | -82.705
-8.5 | -0.921 | 0.01113 | -0.004 | -82.716
-8 | -0.878 | 0.0105 | -0.005 | -83.628
-7.5 | -0.825 | 0.01003 | -0.006 | -82.249
-7 | -0.768 | 0.00946 | -0.007 | -81.215
-6.5 | -0.711 | 0.00911 | -0.008 | -78.033
-6 | -0.651 | 0.00874 | -0.009 | -74.551
-5.5 | -0.591 | 0.00833 | -0.01 | -70.985
-5 | -0.53 | 0.00801 | -0.011 | -66.197
-4.5 | -0.468 | 0.00726 | -0.012 | -64.504
-4 | -0.406 | 0.0065 | -0.013 | -62.377
-3.5 | -0.342 | 0.00596 | -0.014 | -57.414
-3 | -0.279 | 0.00543 | -0.015 | -51.378
-2.5 | -0.215 | 0.00536 | -0.016 | -40.202
-2 | -0.152 | 0.00534 | -0.017 | -28.396
-1.5 | -0.088 | 0.00534 | -0.018 | -16.416
-1 | -0.024 | 0.00534 | -0.019 | -4.422
-0.5 | 0.04 | 0.00533 | -0.02 | 7.591
0 | 0.105 | 0.00535 | -0.021 | 19.552
0.5 | 0.169 | 0.00534 | -0.022 | 31.592
1 | 0.233 | 0.00538 | -0.023 | 43.212
1.5 | 0.297 | 0.0054 | -0.024 | 54.978
2 | 0.361 | 0.00541 | -0.025 | 66.626
2.5 | 0.425 | 0.00548 | -0.026 | 77.476
3 | 0.487 | 0.00557 | -0.027 | 87.381
3.5 | 0.55 | 0.00566 | -0.028 | 97.177
4 | 0.613 | 0.0065 | -0.029 | 94.304
4.5 | 0.675 | 0.00709 | -0.03 | 95.29
5 | 0.737 | 0.00801 | -0.031 | 91.987
5.5 | 0.797 | 0.009 | -0.032 | 88.589
6 | 0.857 | 0.00952 | -0.033 | 89.992
6.5 | 0.914 | 0.01003 | -0.034 | 91.171
7 | 0.97 | 0.01057 | -0.035 | 91.738
7.5 | 1.015 | 0.01114 | -0.035 | 91.13
8 | 1.062 | 0.01178 | -0.036 | 90.114
8.5 | 1.107 | 0.01233 | -0.037 | 89.765
9 | 1.149 | 0.01298 | -0.038 | 88.504
9.5 | 1.187 | 0.01369 | -0.039 | 86.659
10 | 1.22 | 0.01443 | -0.04 | 84.538
10.5 | 1.248 | 0.01531 | -0.04 | 81.513
11 | 1.271 | 0.0162 | -0.041 | 78.464
11.5 | 1.287 | 0.01721 | -0.042 | 74.767
12 | 1.296 | 0.0185 | -0.043 | 70.045
12.5 | 1.299 | 0.01974 | -0.043 | 65.824
13 | 1.295 | 0.02156 | -0.044 | 60.055
13.5 | 1.279 | 0.02347 | -0.044 | 54.482
14 | 1.253 | 0.0257 | -0.045 | 48.748
14.5 | 1.218 | 0.02847 | -0.045 | 42.784
15 | 1.174 | 0.0322 | -0.046 | 36.472
15.5 | 1.121 | 0.03745 | -0.046 | 29.942
16 | 1.061 | 0.04416 | -0.046 | 24.018
16.5 | 0.984 | 0.05747 | -0.045 | 17.131
17 | 0.879 | 0.0922 | -0.04 | 9.536
17.5 | 0.797 | 0.11871 | -0.036 | 6.714

## 86. Re 6M Mach 0.25 (2)
BIGFOIL.COM POLAR EXPORT
NACA64A117
NACA64A117 |  |  |  | Cl Max: | 1.5078 | at alpha= | 18.5 | deg
XFOIL ncrit=9 |  |  |  | L/D Max: | 90.9291 | at alpha= | 8 | deg
Re: | 6000000 |  |  | Cd Min: | 0.07741 | at alpha= | 20 | deg
Mach: | 0.25 |  |  | Cl=0 at alpha= | -0.67356 | deg
|  |  |  | @ Cl=0.1, Cd= | 0.0045325
|  |  |  | @ Cl=0.4, Cd= | 0.0048865
|  |  |  | @ Cl=0.6, Cd= | 0.0071497
alpha (deg) | Cl | Cd | Cm | Cl/Cd
-20 | -1.3696 | 0.07577 | -0.0582 | -18.0758
-19.5 | -1.4144 | 0.06421 | -0.0624 | -22.0277
-19 | -1.4089 | 0.05862 | -0.0637 | -24.0345
-18.5 | -1.4165 | 0.05196 | -0.0649 | -27.2614
-18 | -1.4169 | 0.0463 | -0.0653 | -30.6026
-17.5 | -1.4102 | 0.04157 | -0.0651 | -33.9235
-17 | -1.4054 | 0.03689 | -0.0644 | -38.097
-16.5 | -1.3843 | 0.03379 | -0.0635 | -40.9677
-16 | -1.3661 | 0.03061 | -0.0621 | -44.6292
-15.5 | -1.3543 | 0.02718 | -0.0601 | -49.8271
-15 | -1.334 | 0.02451 | -0.0579 | -54.4268
-14.5 | -1.3138 | 0.02202 | -0.0554 | -59.6639
-14 | -1.2915 | 0.01986 | -0.0524 | -65.0302
-13.5 | -1.256 | 0.01786 | -0.0511 | -70.3247
-13 | -1.197 | 0.01633 | -0.0537 | -73.3007
-12.5 | -1.1616 | 0.01512 | -0.0513 | -76.8254
-12 | -1.1259 | 0.01406 | -0.0485 | -80.0782
-11.5 | -1.0895 | 0.01307 | -0.0458 | -83.3588
-11 | -1.0489 | 0.0123 | -0.0433 | -85.2764
-10.5 | -1.0059 | 0.01166 | -0.041 | -86.2693
-10 | -0.9613 | 0.01109 | -0.0387 | -86.6817
-9.5 | -0.9159 | 0.01056 | -0.0365 | -86.733
-9 | -0.8666 | 0.01014 | -0.0349 | -85.4635
-8.5 | -0.8189 | 0.0097 | -0.0329 | -84.4227
-8 | -0.772 | 0.00929 | -0.0307 | -83.1001
-7.5 | -0.7213 | 0.00891 | -0.0293 | -80.954
-7 | -0.6681 | 0.00849 | -0.0285 | -78.6926
-6.5 | -0.6132 | 0.00813 | -0.028 | -75.4244
-6 | -0.5564 | 0.0078 | -0.0279 | -71.3333
-5.5 | -0.4959 | 0.00747 | -0.0287 | -66.3855
-5 | -0.4322 | 0.00712 | -0.0303 | -60.7022
-4.5 | -0.3783 | 0.00675 | -0.0297 | -56.0444
-4 | -0.3296 | 0.00629 | -0.028 | -52.4006
-3 | -0.2437 | 0.00521 | -0.0222 | -46.7754
-2.5 | -0.1989 | 0.00481 | -0.0196 | -41.3514
-2 | -0.1454 | 0.00467 | -0.0187 | -31.1349
-1.5 | -0.0913 | 0.00459 | -0.0179 | -19.8911
-1 | -0.0363 | 0.00451 | -0.0174 | -8.0488
-0.5 | 0.0193 | 0.0045 | -0.0169 | 4.2889
1.5 | 0.2426 | 0.00459 | -0.0153 | 52.854
2 | 0.2985 | 0.00466 | -0.015 | 64.0558
2.5 | 0.3538 | 0.00477 | -0.0145 | 74.1719
3 | 0.4093 | 0.00491 | -0.0141 | 83.3605
3.5 | 0.4518 | 0.00552 | -0.0111 | 81.8478
4 | 0.4981 | 0.00616 | -0.0091 | 80.8604
4.5 | 0.556 | 0.0067 | -0.0096 | 82.9851
5 | 0.6147 | 0.0073 | -0.0103 | 84.2055
5.5 | 0.6649 | 0.00787 | -0.0091 | 84.4854
6 | 0.7143 | 0.0083 | -0.0076 | 86.0602
6.5 | 0.7632 | 0.00873 | -0.006 | 87.4227
7 | 0.8138 | 0.00911 | -0.0047 | 89.3304
7.5 | 0.8625 | 0.00957 | -0.0031 | 90.1254
8 | 0.9102 | 0.01001 | -0.0013 | 90.9291
8.5 | 0.9556 | 0.01053 | 0.0008 | 90.7502
9 | 1.0013 | 0.01104 | 0.0028 | 90.6975
9.5 | 1.0444 | 0.01166 | 0.0052 | 89.5712
10 | 1.0853 | 0.01241 | 0.0077 | 87.4537
10.5 | 1.1253 | 0.01324 | 0.0101 | 84.9924
11 | 1.1646 | 0.01414 | 0.0125 | 82.3621
11.5 | 1.2026 | 0.01515 | 0.0148 | 79.3795
12 | 1.2386 | 0.01647 | 0.0172 | 75.2034
12.5 | 1.2907 | 0.01783 | 0.0163 | 72.3892
13 | 1.3212 | 0.01944 | 0.019 | 67.963
13.5 | 1.3506 | 0.02123 | 0.0216 | 63.6175
14 | 1.3753 | 0.02342 | 0.0243 | 58.7233
14.5 | 1.3998 | 0.02574 | 0.0267 | 54.3823
15 | 1.4199 | 0.0285 | 0.029 | 49.8211
15.5 | 1.4426 | 0.03122 | 0.0309 | 46.2076
16 | 1.461 | 0.03438 | 0.0327 | 42.4956
16.5 | 1.4778 | 0.03784 | 0.0341 | 39.0539
17 | 1.4914 | 0.0417 | 0.0354 | 35.765
17.5 | 1.4969 | 0.04648 | 0.0363 | 32.2052
18 | 1.5054 | 0.05114 | 0.0368 | 29.4368
18.5 | 1.5078 | 0.0566 | 0.0368 | 26.6396
19 | 1.5069 | 0.06261 | 0.0363 | 24.068
19.5 | 1.477 | 0.07207 | 0.0345 | 20.494
20 | 1.4863 | 0.07741 | 0.0334 | 19.2004

## 87. Re 6M Mach 0.50 (1)
BIGFOIL.COM POLAR EXPORT
NACA64A117
NACA64A117 |  |  |  | Cl Max: | 1.192 | at alpha= | 20 | deg
JavaFoil+Calcfoil stall+Eppler ext transition |  |  |  | L/D Max: | 94.235 | at alpha= | 3.5 | deg
Re: | 6000000 |  |  | Cd Min: | 0.00549 | at alpha= | -2 | deg
Mach: | 0.5 |  |  | Cl=0 at alpha= | -0.8169 | deg
|  |  |  | @ Cl=0.1, Cd= | 0.0055253
|  |  |  | @ Cl=0.4, Cd= | 0.0056191
|  |  |  | @ Cl=0.6, Cd= | 0.006386
alpha (deg) | Cl | Cd | Cm | Cl/Cd
-20 | -1.085 | 0.15597 | 0.011 | -6.956
-19.5 | -1.056 | 0.1508 | 0.011 | -7.002
-19 | -1.036 | 0.1481 | 0.011 | -6.995
-18.5 | -1.006 | 0.14127 | 0.01 | -7.125
-18 | -0.974 | 0.13958 | 0.009 | -6.98
-17.5 | -0.944 | 0.13463 | 0.008 | -7.009
-17 | -0.916 | 0.12952 | 0.007 | -7.07
-16.5 | -0.892 | 0.12674 | 0.007 | -7.04
-16 | -0.861 | 0.12058 | 0.006 | -7.143
-15.5 | -0.831 | 0.11437 | 0.006 | -7.265
-15 | -0.803 | 0.11426 | 0.005 | -7.029
-14.5 | -0.778 | 0.10826 | 0.005 | -7.188
-14 | -0.748 | 0.10317 | 0.004 | -7.251
-13.5 | -0.718 | 0.10022 | 0.003 | -7.165
-13 | -0.69 | 0.09663 | 0.003 | -7.144
-12.5 | -0.664 | 0.09272 | 0.002 | -7.161
-12 | -0.636 | 0.08389 | 0.002 | -7.581
-11.5 | -0.61 | 0.07571 | 0.001 | -8.062
-11 | -0.578 | 0.08032 | 0 | -7.198
-10.5 | -0.558 | 0.06641 | 0 | -8.397
-10 | -0.615 | 0.02111 | -0.001 | -29.161
-9.5 | -0.496 | 0.06339 | -0.001 | -7.828
-9 | -0.881 | 0.01633 | -0.003 | -53.933
-8.5 | -0.917 | 0.01455 | -0.004 | -63.036
-8 | -0.906 | 0.0134 | -0.005 | -67.585
-7.5 | -0.871 | 0.01255 | -0.007 | -69.401
-7 | -0.824 | 0.01177 | -0.008 | -69.996
-6.5 | -0.771 | 0.011 | -0.009 | -70.102
-6 | -0.719 | 0.01013 | -0.01 | -70.952
-5.5 | -0.655 | 0.0095 | -0.011 | -68.991
-5 | -0.589 | 0.00903 | -0.012 | -65.26
-4.5 | -0.521 | 0.00853 | -0.013 | -61.116
-4 | -0.452 | 0.00749 | -0.014 | -60.386
-3.5 | -0.382 | 0.00654 | -0.016 | -58.494
-3 | -0.312 | 0.00564 | -0.017 | -55.289
-2.5 | -0.241 | 0.00555 | -0.018 | -43.323
-2 | -0.17 | 0.00549 | -0.019 | -30.9
-1.5 | -0.098 | 0.00551 | -0.02 | -17.784
-1 | -0.026 | 0.00553 | -0.021 | -4.771
-0.5 | 0.045 | 0.00551 | -0.022 | 8.215
0 | 0.117 | 0.00553 | -0.023 | 21.133
0.5 | 0.189 | 0.00552 | -0.024 | 34.131
1 | 0.26 | 0.00557 | -0.026 | 46.738
1.5 | 0.332 | 0.0056 | -0.027 | 59.225
2 | 0.403 | 0.00562 | -0.028 | 71.732
2.5 | 0.475 | 0.00571 | -0.029 | 83.096
3 | 0.544 | 0.00585 | -0.03 | 92.951
3.5 | 0.614 | 0.00652 | -0.031 | 94.235
4 | 0.684 | 0.00737 | -0.032 | 92.736
4.5 | 0.752 | 0.00864 | -0.033 | 87.04
5 | 0.819 | 0.00997 | -0.034 | 82.137
5.5 | 0.875 | 0.01074 | -0.035 | 81.459
6 | 0.935 | 0.01144 | -0.036 | 81.679
6.5 | 0.989 | 0.01225 | -0.037 | 80.795
7 | 1.037 | 0.01315 | -0.038 | 78.882
7.5 | 1.076 | 0.01409 | -0.039 | 76.359
8 | 1.099 | 0.01517 | -0.04 | 72.421
8.5 | 1.096 | 0.01666 | -0.041 | 65.784
9 | 1.035 | 0.01848 | -0.042 | 56.025
9.5 | 0.698 | 0.02121 | -0.042 | 32.924
10 | 0.613 | 0.07219 | -0.023 | 8.497
10.5 | 0.753 | 0.02582 | -0.043 | 29.166
11 | 0.67 | 0.07889 | -0.024 | 8.487
11.5 | 0.803 | 0.03153 | -0.044 | 25.46
12 | 0.726 | 0.0853 | -0.026 | 8.516
12.5 | 0.754 | 0.09258 | -0.027 | 8.149
13 | 0.78 | 0.09171 | -0.026 | 8.508
13.5 | 0.808 | 0.10097 | -0.027 | 8
14 | 0.839 | 0.10589 | -0.03 | 7.928
14.5 | 0.865 | 0.10803 | -0.029 | 8.004
15 | 0.892 | 0.11201 | -0.03 | 7.965
15.5 | 0.922 | 0.1167 | -0.031 | 7.899
16 | 0.956 | 0.12201 | -0.035 | 7.832
16.5 | 0.977 | 0.12368 | -0.033 | 7.896
17 | 1.004 | 0.12877 | -0.034 | 7.799
17.5 | 1.04 | 0.12995 | -0.037 | 8.002
18 | 1.08 | 0.12901 | -0.041 | 8.371
18.5 | 1.089 | 0.14075 | -0.036 | 7.734
19 | 1.116 | 0.14422 | -0.037 | 7.738
19.5 | 1.15 | 0.14979 | -0.04 | 7.675
20 | 1.192 | 0.14618 | -0.044 | 8.154

## 88. Re 6M Mach 0.50 (2)
BIGFOIL.COM POLAR EXPORT
NACA64A117
NACA64A117 |  |  |  | Cl Max: | 1.1909 | at alpha= | 12 | deg
XFOIL ncrit=9 |  |  |  | L/D Max: | 86.5234 | at alpha= | 3 | deg
Re: | 6000000 |  |  | Cd Min: | 0.14389 | at alpha= | 17 | deg
Mach: | 0.5 |  |  | Cl=0 at alpha= | -0.61093 | deg
|  |  |  | @ Cl=0.1, Cd= | 0.0046852
|  |  |  | @ Cl=0.4, Cd= | 0.0049948
|  |  |  | @ Cl=0.6, Cd= | 0.0074951
alpha (deg) | Cl | Cd | Cm | Cl/Cd
-16 | -0.7646 | 0.12563 | -0.044 | -6.0861
-15.5 | -0.7965 | 0.1123 | -0.0518 | -7.0926
-15 | -0.8204 | 0.10042 | -0.0582 | -8.1697
-14.5 | -0.8493 | 0.08803 | -0.0652 | -9.6478
-14 | -0.8817 | 0.07584 | -0.0719 | -11.6258
-13.5 | -0.9078 | 0.06529 | -0.0769 | -13.9041
-13 | -0.9402 | 0.05512 | -0.0806 | -17.0573
-12.5 | -0.9629 | 0.04481 | -0.0857 | -21.4885
-12 | -0.9869 | 0.03589 | -0.0884 | -27.4979
-11.5 | -1.0036 | 0.02973 | -0.0861 | -33.7571
-11 | -1.0092 | 0.0246 | -0.0826 | -41.0244
-10.5 | -1.0027 | 0.02042 | -0.0784 | -49.1038
-10 | -0.9794 | 0.01736 | -0.0741 | -56.4171
-9.5 | -0.9417 | 0.01523 | -0.0703 | -61.8319
-9 | -0.9024 | 0.01342 | -0.0662 | -67.2429
-8.5 | -0.8557 | 0.01218 | -0.0624 | -70.2545
-8 | -0.8064 | 0.01121 | -0.0586 | -71.9358
-7.5 | -0.7549 | 0.01043 | -0.0549 | -72.3778
-7 | -0.7018 | 0.00978 | -0.0515 | -71.7587
-6.5 | -0.6464 | 0.00923 | -0.0484 | -70.0325
-6 | -0.588 | 0.00875 | -0.0459 | -67.2
-5.5 | -0.5294 | 0.00828 | -0.0437 | -63.9372
-4.5 | -0.403 | 0.00739 | -0.0416 | -54.5332
-4 | -0.3525 | 0.00684 | -0.0383 | -51.5351
-3 | -0.2688 | 0.00558 | -0.0282 | -48.172
-2.5 | -0.226 | 0.00505 | -0.0233 | -44.7525
-2 | -0.1684 | 0.00487 | -0.0213 | -34.5791
-1.5 | -0.1093 | 0.00477 | -0.0196 | -22.914
-1 | -0.0477 | 0.00471 | -0.0185 | -10.1274
-0.5 | 0.0136 | 0.0047 | -0.0174 | 2.8936
0 | 0.0764 | 0.00467 | -0.0166 | 16.3597
0.5 | 0.1384 | 0.00471 | -0.0156 | 29.3843
1 | 0.2008 | 0.00472 | -0.0147 | 42.5424
1.5 | 0.2636 | 0.00478 | -0.0138 | 55.1464
2 | 0.3251 | 0.00485 | -0.0127 | 67.0309
2.5 | 0.3846 | 0.00495 | -0.011 | 77.697
3 | 0.443 | 0.00512 | -0.0091 | 86.5234
4 | 0.5367 | 0.00665 | -0.0016 | 80.7068
4.5 | 0.5965 | 0.00745 | -0.0006 | 80.0671
5 | 0.65 | 0.00814 | 0.002 | 79.8526
5.5 | 0.6973 | 0.0089 | 0.0057 | 78.3483
6 | 0.7493 | 0.00954 | 0.0088 | 78.543
6.5 | 0.7994 | 0.01026 | 0.0121 | 77.9142
7 | 0.8484 | 0.01109 | 0.0155 | 76.5014
7.5 | 0.8973 | 0.01202 | 0.0188 | 74.6506
8 | 0.9446 | 0.01313 | 0.0223 | 71.9421
8.5 | 0.9902 | 0.01445 | 0.0257 | 68.526
9 | 1.0346 | 0.01598 | 0.0292 | 64.7434
9.5 | 1.0759 | 0.01783 | 0.0328 | 60.3421
10 | 1.1147 | 0.01995 | 0.0365 | 55.8747
10.5 | 1.1454 | 0.02265 | 0.0405 | 50.5695
11 | 1.1718 | 0.0258 | 0.0444 | 45.4186
11.5 | 1.1836 | 0.03003 | 0.0482 | 39.4139
12 | 1.1909 | 0.03623 | 0.049 | 32.8705
12.5 | 1.176 | 0.04285 | 0.0517 | 27.4446
13 | 1.1536 | 0.05057 | 0.053 | 22.8119
13.5 | 1.1193 | 0.06002 | 0.0522 | 18.6488
14 | 1.0854 | 0.07029 | 0.0496 | 15.4417
14.5 | 1.0593 | 0.08063 | 0.0458 | 13.1378
15 | 1.0147 | 0.09396 | 0.0391 | 10.7993
15.5 | 0.9813 | 0.10682 | 0.0321 | 9.1865
16 | 0.9572 | 0.11905 | 0.0253 | 8.0403
16.5 | 0.9363 | 0.13115 | 0.0185 | 7.1392
17 | 0.9137 | 0.14389 | 0.0109 | 6.35

## 89. Re 7M Mach 0.00 (1)
BIGFOIL.COM POLAR EXPORT
NACA64A117
NACA64A117 |  |  |  | Cl Max: | 1.384 | at alpha= | 14 | deg
JavaFoil+Calcfoil stall+Eppler ext transition |  |  |  | L/D Max: | 97.162 | at alpha= | 7.5 | deg
Re: | 7000000 |  |  | Cd Min: | 0.00519 | at alpha= | -1.5 | deg
Mach: | 0 |  |  | Cl=0 at alpha= | -0.81452 | deg
|  |  |  | @ Cl=0.1, Cd= | 0.00519
|  |  |  | @ Cl=0.4, Cd= | 0.0053458
|  |  |  | @ Cl=0.6, Cd= | 0.006577
alpha (deg) | Cl | Cd | Cm | Cl/Cd
-20 | -1.047 | 0.09627 | 0.013 | -10.874
-19.5 | -1.089 | 0.07455 | 0.013 | -14.609
-19 | -1.116 | 0.06498 | 0.013 | -17.171
-18.5 | -1.141 | 0.05653 | 0.012 | -20.178
-18 | -1.164 | 0.0489 | 0.012 | -23.806
-17.5 | -1.186 | 0.04175 | 0.011 | -28.418
-17 | -1.208 | 0.03489 | 0.01 | -34.627
-16.5 | -1.22 | 0.03139 | 0.01 | -38.871
-16 | -1.229 | 0.02847 | 0.009 | -43.153
-15.5 | -1.235 | 0.02565 | 0.008 | -48.135
-15 | -1.237 | 0.02322 | 0.008 | -53.268
-14.5 | -1.235 | 0.02114 | 0.007 | -58.413
-14 | -1.231 | 0.01915 | 0.006 | -64.254
-13.5 | -1.222 | 0.0176 | 0.005 | -69.424
-13 | -1.21 | 0.01608 | 0.004 | -75.264
-12.5 | -1.192 | 0.01504 | 0.003 | -79.215
-12 | -1.168 | 0.01417 | 0.003 | -82.432
-11.5 | -1.141 | 0.01342 | 0.002 | -85.018
-11 | -1.11 | 0.01275 | 0.001 | -87.041
-10.5 | -1.074 | 0.0122 | 0 | -88.075
-10 | -1.036 | 0.01164 | -0.001 | -89.045
-9.5 | -0.997 | 0.01112 | -0.002 | -89.631
-9 | -0.957 | 0.01052 | -0.003 | -90.969
-8.5 | -0.908 | 0.0101 | -0.004 | -89.892
-8 | -0.857 | 0.00974 | -0.005 | -87.957
-7.5 | -0.803 | 0.00934 | -0.006 | -85.925
-7 | -0.747 | 0.00897 | -0.007 | -83.33
-6.5 | -0.69 | 0.00866 | -0.008 | -79.692
-6 | -0.632 | 0.00827 | -0.009 | -76.43
-5.5 | -0.573 | 0.00798 | -0.01 | -71.871
-5 | -0.514 | 0.00769 | -0.011 | -66.812
-4.5 | -0.454 | 0.00705 | -0.011 | -64.302
-4 | -0.393 | 0.00641 | -0.012 | -61.271
-3.5 | -0.332 | 0.00603 | -0.013 | -54.965
-3 | -0.27 | 0.00553 | -0.014 | -48.894
-2.5 | -0.209 | 0.00525 | -0.015 | -39.694
-2 | -0.147 | 0.00522 | -0.016 | -28.159
-1.5 | -0.085 | 0.00519 | -0.017 | -16.358
-1 | -0.023 | 0.00521 | -0.018 | -4.386
-0.5 | 0.039 | 0.00519 | -0.019 | 7.543
0 | 0.101 | 0.00519 | -0.02 | 19.485
0.5 | 0.163 | 0.00521 | -0.021 | 31.352
1 | 0.225 | 0.00521 | -0.022 | 43.218
1.5 | 0.287 | 0.00524 | -0.023 | 54.828
2 | 0.349 | 0.00528 | -0.024 | 66.176
2.5 | 0.411 | 0.00536 | -0.025 | 76.66
3 | 0.472 | 0.00544 | -0.026 | 86.778
3.5 | 0.533 | 0.00604 | -0.027 | 88.206
4 | 0.594 | 0.00653 | -0.028 | 90.902
4.5 | 0.654 | 0.007 | -0.029 | 93.459
5 | 0.714 | 0.00774 | -0.03 | 92.27
5.5 | 0.773 | 0.00855 | -0.031 | 90.459
6 | 0.831 | 0.00891 | -0.032 | 93.323
6.5 | 0.888 | 0.00937 | -0.033 | 94.724
7 | 0.943 | 0.00984 | -0.034 | 95.873
7.5 | 0.996 | 0.01026 | -0.034 | 97.162
8 | 1.048 | 0.01085 | -0.035 | 96.596
8.5 | 1.089 | 0.01132 | -0.036 | 96.206
9 | 1.132 | 0.01183 | -0.037 | 95.669
9.5 | 1.174 | 0.01239 | -0.038 | 94.727
10 | 1.213 | 0.01292 | -0.038 | 93.9
10.5 | 1.249 | 0.01362 | -0.039 | 91.688
11 | 1.282 | 0.01422 | -0.04 | 90.14
11.5 | 1.31 | 0.01495 | -0.041 | 87.63
12 | 1.336 | 0.01573 | -0.042 | 84.919
12.5 | 1.355 | 0.01683 | -0.042 | 80.533
13 | 1.371 | 0.01784 | -0.043 | 76.859
13.5 | 1.38 | 0.01911 | -0.044 | 72.208
14 | 1.384 | 0.02037 | -0.044 | 67.93
14.5 | 1.383 | 0.02178 | -0.045 | 63.486
15 | 1.377 | 0.02355 | -0.045 | 58.468
15.5 | 1.367 | 0.02544 | -0.046 | 53.712
16 | 1.353 | 0.02742 | -0.046 | 49.352
16.5 | 1.333 | 0.03069 | -0.047 | 43.426
17 | 1.312 | 0.03346 | -0.047 | 39.196
17.5 | 1.289 | 0.03625 | -0.048 | 35.56
18 | 1.259 | 0.04137 | -0.048 | 30.43
18.5 | 1.229 | 0.04616 | -0.048 | 26.621
19 | 1.196 | 0.05188 | -0.048 | 23.058

## 90. Re 7M Mach 0.00 (2)
BIGFOIL.COM POLAR EXPORT
NACA64A117
NACA64A117 |  |  |  | Cl Max: | 1.6181 | at alpha= | 20 | deg
XFOIL ncrit=9 |  |  |  | L/D Max: | 98.1818 | at alpha= | 9 | deg
Re: | 7000000 |  |  | Cd Min: | 0.04889 | at alpha= | 20 | deg
Mach: | 0 |  |  | Cl=0 at alpha= | -0.68889 | deg
|  |  |  | @ Cl=0.1, Cd= | 0.0043548
|  |  |  | @ Cl=0.4, Cd= | 0.0048776
|  |  |  | @ Cl=0.6, Cd= | 0.0069662
alpha (deg) | Cl | Cd | Cm | Cl/Cd
-20 | -1.5428 | 0.04307 | -0.053 | -35.8208
-19.5 | -1.5355 | 0.039 | -0.0529 | -39.3718
-19 | -1.5223 | 0.03561 | -0.0526 | -42.7492
-18.5 | -1.5087 | 0.03241 | -0.052 | -46.5504
-18 | -1.4922 | 0.02959 | -0.0511 | -50.4292
-17.5 | -1.4732 | 0.02709 | -0.05 | -54.3817
-17 | -1.4533 | 0.02473 | -0.0486 | -58.7667
-16.5 | -1.4271 | 0.02292 | -0.0474 | -62.2644
-16 | -1.4043 | 0.02096 | -0.0457 | -66.999
-15.5 | -1.3823 | 0.01907 | -0.0435 | -72.4856
-15 | -1.3579 | 0.0175 | -0.041 | -77.5943
-14 | -1.287 | 0.01495 | -0.0389 | -86.087
-13.5 | -1.2349 | 0.01402 | -0.0405 | -88.0813
-13 | -1.1984 | 0.0133 | -0.0386 | -90.1053
-12.5 | -1.162 | 0.01263 | -0.0364 | -92.0032
-12 | -1.1254 | 0.01195 | -0.0341 | -94.1757
-11.5 | -1.0844 | 0.01145 | -0.0323 | -94.7074
-11 | -1.0412 | 0.011 | -0.0307 | -94.6545
-10.5 | -0.9967 | 0.01056 | -0.0293 | -94.3845
-10 | -0.9523 | 0.01013 | -0.0277 | -94.0079
-9.5 | -0.9075 | 0.00978 | -0.0261 | -92.7914
-9 | -0.8616 | 0.00942 | -0.0247 | -91.465
-8.5 | -0.811 | 0.00904 | -0.0242 | -89.7124
-8 | -0.7605 | 0.00865 | -0.0236 | -87.9191
-7.5 | -0.7086 | 0.00832 | -0.0233 | -85.1683
-7 | -0.6555 | 0.008 | -0.0232 | -81.9375
-6.5 | -0.6015 | 0.00772 | -0.0233 | -77.9145
-6 | -0.5462 | 0.00742 | -0.0236 | -73.6119
-5.5 | -0.4873 | 0.00713 | -0.0248 | -68.345
-5 | -0.4233 | 0.00683 | -0.0271 | -61.9766
-4.5 | -0.3702 | 0.00652 | -0.0269 | -56.7791
-4 | -0.3215 | 0.0061 | -0.0257 | -52.7049
-3.5 | -0.2751 | 0.00568 | -0.0241 | -48.4331
-3 | -0.2319 | 0.00519 | -0.0217 | -44.6821
-2.5 | -0.1874 | 0.00481 | -0.0196 | -38.9605
-2 | -0.1385 | 0.00456 | -0.0182 | -30.3728
-1.5 | -0.0868 | 0.00445 | -0.0175 | -19.5056
-1 | -0.0336 | 0.00437 | -0.017 | -7.6888
-0.5 | 0.0204 | 0.00435 | -0.0167 | 4.6897
0 | 0.0741 | 0.00435 | -0.0164 | 17.0345
0.5 | 0.1285 | 0.00436 | -0.0162 | 29.4725
1 | 0.1828 | 0.00441 | -0.0159 | 41.4512
1.5 | 0.2375 | 0.00443 | -0.0158 | 53.6117
2 | 0.2915 | 0.00451 | -0.0156 | 64.6341
2.5 | 0.3441 | 0.00467 | -0.015 | 73.6831
3 | 0.3973 | 0.00483 | -0.0147 | 82.2567
3.5 | 0.437 | 0.00553 | -0.0117 | 79.0235
4 | 0.4845 | 0.00612 | -0.0105 | 79.1667
4.5 | 0.5432 | 0.00653 | -0.0117 | 83.1853
5 | 0.6031 | 0.00699 | -0.0132 | 86.2804
5.5 | 0.6558 | 0.00751 | -0.0132 | 87.3236
6 | 0.7083 | 0.00789 | -0.013 | 89.7719
6.5 | 0.759 | 0.00829 | -0.0124 | 91.5561
7 | 0.8074 | 0.00861 | -0.0113 | 93.7747
7.5 | 0.8535 | 0.00897 | -0.0098 | 95.1505
8 | 0.9006 | 0.00933 | -0.0085 | 96.5273
8.5 | 0.9467 | 0.00974 | -0.0072 | 97.1971
9 | 0.9936 | 0.01012 | -0.006 | 98.1818
9.5 | 1.0368 | 0.01059 | -0.0043 | 97.9037
10 | 1.08 | 0.01105 | -0.0026 | 97.7376
10.5 | 1.1213 | 0.01158 | -0.0008 | 96.8307
11 | 1.1604 | 0.01222 | 0.0013 | 94.9591
11.5 | 1.1999 | 0.01285 | 0.003 | 93.3774
12 | 1.2373 | 0.01351 | 0.0049 | 91.584
12.5 | 1.2892 | 0.01431 | 0.0036 | 90.0908
13 | 1.3258 | 0.01535 | 0.0054 | 86.3713
13.5 | 1.3575 | 0.01643 | 0.0077 | 82.6233
14 | 1.3863 | 0.01775 | 0.0102 | 78.1014
14.5 | 1.4151 | 0.01915 | 0.0123 | 73.8956
15 | 1.4392 | 0.02094 | 0.0147 | 68.7297
15.5 | 1.4625 | 0.02286 | 0.0168 | 63.9764
16 | 1.489 | 0.02466 | 0.0183 | 60.3812
16.5 | 1.5109 | 0.02683 | 0.02 | 56.3138
17 | 1.5329 | 0.02912 | 0.0214 | 52.6408
17.5 | 1.5502 | 0.03187 | 0.0229 | 48.6414
18 | 1.5683 | 0.03465 | 0.0239 | 45.2612
18.5 | 1.5819 | 0.03793 | 0.0249 | 41.7058
19 | 1.5975 | 0.04115 | 0.0255 | 38.8214
19.5 | 1.5988 | 0.04583 | 0.0262 | 34.8854
20 | 1.6181 | 0.04889 | 0.0262 | 33.0967

## 91. Re 7M Mach 0.10 (1)
BIGFOIL.COM POLAR EXPORT
NACA64A117
NACA64A117 |  |  |  | Cl Max: | 1.371 | at alpha= | 14 | deg
JavaFoil+Calcfoil stall+Eppler ext transition |  |  |  | L/D Max: | 96.981 | at alpha= | 7.5 | deg
Re: | 7000000 |  |  | Cd Min: | 0.00519 | at alpha= | -1.5 | deg
Mach: | 0.1 |  |  | Cl=0 at alpha= | -0.81452 | deg
|  |  |  | @ Cl=0.1, Cd= | 0.0052
|  |  |  | @ Cl=0.4, Cd= | 0.0053511
|  |  |  | @ Cl=0.6, Cd= | 0.0065665
alpha (deg) | Cl | Cd | Cm | Cl/Cd
-19.5 | -1.007 | 0.10186 | 0.012 | -9.884
-19 | -1.056 | 0.07601 | 0.012 | -13.894
-18.5 | -1.089 | 0.06359 | 0.012 | -17.129
-18 | -1.12 | 0.05305 | 0.012 | -21.111
-17.5 | -1.151 | 0.04326 | 0.011 | -26.602
-17 | -1.173 | 0.03718 | 0.01 | -31.559
-16.5 | -1.19 | 0.0331 | 0.01 | -35.959
-16 | -1.203 | 0.02978 | 0.009 | -40.396
-15.5 | -1.214 | 0.02642 | 0.008 | -45.933
-15 | -1.218 | 0.0243 | 0.008 | -50.114
-14.5 | -1.22 | 0.02182 | 0.007 | -55.902
-14 | -1.218 | 0.01984 | 0.006 | -61.359
-13.5 | -1.211 | 0.01823 | 0.005 | -66.413
-13 | -1.201 | 0.01662 | 0.004 | -72.284
-12.5 | -1.187 | 0.01532 | 0.003 | -77.439
-12 | -1.166 | 0.01442 | 0.003 | -80.85
-11.5 | -1.14 | 0.01363 | 0.002 | -83.573
-11 | -1.109 | 0.01297 | 0.001 | -85.552
-10.5 | -1.075 | 0.01233 | 0 | -87.22
-10 | -1.038 | 0.01177 | -0.001 | -88.192
-9.5 | -0.997 | 0.01125 | -0.002 | -88.662
-9 | -0.96 | 0.01066 | -0.003 | -90.041
-8.5 | -0.911 | 0.01014 | -0.004 | -89.828
-8 | -0.86 | 0.00978 | -0.005 | -87.946
-7.5 | -0.806 | 0.00942 | -0.006 | -85.579
-7 | -0.75 | 0.009 | -0.007 | -83.374
-6.5 | -0.693 | 0.00872 | -0.008 | -79.474
-6 | -0.635 | 0.00833 | -0.009 | -76.263
-5.5 | -0.576 | 0.00804 | -0.01 | -71.688
-5 | -0.516 | 0.00769 | -0.011 | -67.179
-4.5 | -0.456 | 0.00707 | -0.012 | -64.513
-4 | -0.395 | 0.00643 | -0.013 | -61.41
-3.5 | -0.333 | 0.00604 | -0.013 | -55.164
-3 | -0.272 | 0.00558 | -0.014 | -48.679
-2.5 | -0.21 | 0.00528 | -0.015 | -39.713
-2 | -0.148 | 0.00522 | -0.016 | -28.29
-1.5 | -0.085 | 0.00519 | -0.017 | -16.434
-1 | -0.023 | 0.00521 | -0.018 | -4.406
-0.5 | 0.039 | 0.0052 | -0.019 | 7.579
0 | 0.102 | 0.0052 | -0.02 | 19.575
0.5 | 0.164 | 0.00521 | -0.021 | 31.501
1 | 0.226 | 0.00523 | -0.022 | 43.25
1.5 | 0.289 | 0.00524 | -0.023 | 55.084
2 | 0.351 | 0.00528 | -0.024 | 66.483
2.5 | 0.413 | 0.00537 | -0.025 | 77.006
3 | 0.474 | 0.00546 | -0.026 | 86.796
3.5 | 0.536 | 0.00605 | -0.027 | 88.497
4 | 0.597 | 0.00654 | -0.028 | 91.237
4.5 | 0.657 | 0.00707 | -0.029 | 93.017
5 | 0.717 | 0.00777 | -0.03 | 92.366
5.5 | 0.777 | 0.00861 | -0.031 | 90.172
6 | 0.835 | 0.00898 | -0.032 | 92.965
6.5 | 0.892 | 0.00943 | -0.033 | 94.626
7 | 0.947 | 0.00989 | -0.034 | 95.791
7.5 | 1.001 | 0.01032 | -0.035 | 96.981
8 | 1.052 | 0.011 | -0.036 | 95.622
8.5 | 1.091 | 0.01143 | -0.036 | 95.484
9 | 1.135 | 0.01198 | -0.037 | 94.763
9.5 | 1.176 | 0.01251 | -0.038 | 94.054
10 | 1.215 | 0.01306 | -0.039 | 93.035
10.5 | 1.25 | 0.01378 | -0.039 | 90.69
11 | 1.282 | 0.01447 | -0.04 | 88.573
11.5 | 1.309 | 0.01523 | -0.041 | 85.935
12 | 1.333 | 0.01597 | -0.042 | 83.426
12.5 | 1.35 | 0.01714 | -0.042 | 78.755
13 | 1.364 | 0.01821 | -0.043 | 74.899
13.5 | 1.37 | 0.01954 | -0.044 | 70.118
14 | 1.371 | 0.02088 | -0.044 | 65.656
14.5 | 1.366 | 0.02251 | -0.045 | 60.666
15 | 1.356 | 0.0243 | -0.046 | 55.8
15.5 | 1.341 | 0.02654 | -0.046 | 50.541
16 | 1.323 | 0.02873 | -0.047 | 46.058
16.5 | 1.299 | 0.03211 | -0.047 | 40.45
17 | 1.271 | 0.0359 | -0.047 | 35.409
17.5 | 1.242 | 0.03995 | -0.047 | 31.076
18 | 1.209 | 0.04444 | -0.048 | 27.214
18.5 | 1.174 | 0.05029 | -0.048 | 23.339
19 | 1.133 | 0.05879 | -0.048 | 19.272

## 92. Re 7M Mach 0.10 (2)
BIGFOIL.COM POLAR EXPORT
NACA64A117
NACA64A117 |  |  |  | Cl Max: | 0.0203 | at alpha= | -0.5 | deg
XFOIL ncrit=9 |  |  |  | L/D Max: | 4.6667 | at alpha= | -0.5 | deg
Re: | 7000000 |  |  | Cd Min: | 0.04621 | at alpha= | -20 | deg
Mach: | 0.1 |  |  | Cl=0 at alpha= | -0.68658 | deg
|  |  |  | @ Cl=0.1, Cd= | 0.00435
|  |  |  | @ Cl=0.4, Cd= | 0.00435
|  |  |  | @ Cl=0.6, Cd= | 0.00435
alpha (deg) | Cl | Cd | Cm | Cl/Cd
-20 | -1.5317 | 0.04621 | -0.0551 | -33.1465
-19.5 | -1.5262 | 0.04173 | -0.0553 | -36.5732
-19 | -1.516 | 0.03791 | -0.055 | -39.9894
-18.5 | -1.5038 | 0.0344 | -0.0545 | -43.7151
-18 | -1.4887 | 0.03131 | -0.0536 | -47.5471
-17.5 | -1.4706 | 0.02858 | -0.0526 | -51.4556
-17 | -1.4521 | 0.02602 | -0.0512 | -55.8071
-16.5 | -1.427 | 0.02401 | -0.0499 | -59.4336
-16 | -1.4043 | 0.02193 | -0.0482 | -64.0356
-15.5 | -1.3811 | 0.02 | -0.0462 | -69.055
-15 | -1.3571 | 0.01828 | -0.0437 | -74.2396
-14.5 | -1.3317 | 0.01686 | -0.041 | -78.9858
-14 | -1.2911 | 0.01542 | -0.0408 | -83.7289
-13.5 | -1.2374 | 0.01436 | -0.0428 | -86.1699
-13 | -1.2012 | 0.01358 | -0.0407 | -88.4536
-12.5 | -1.164 | 0.01289 | -0.0386 | -90.3026
-12 | -1.1277 | 0.01216 | -0.0361 | -92.7385
-11.5 | -1.0872 | 0.0116 | -0.0342 | -93.7241
-11 | -1.0446 | 0.01111 | -0.0324 | -94.0234
-10.5 | -0.9996 | 0.01068 | -0.0309 | -93.5955
-10 | -0.9548 | 0.01023 | -0.0292 | -93.3333
-9.5 | -0.9094 | 0.00985 | -0.0276 | -92.3249
-9 | -0.8643 | 0.0095 | -0.0259 | -90.9789
-8.5 | -0.8145 | 0.00912 | -0.0251 | -89.3092
-8 | -0.7637 | 0.00872 | -0.0244 | -87.5803
-7.5 | -0.7115 | 0.00837 | -0.024 | -85.006
-7 | -0.6584 | 0.00804 | -0.0238 | -81.8905
-6.5 | -0.604 | 0.00775 | -0.0239 | -77.9355
-6 | -0.5486 | 0.00746 | -0.0241 | -73.5389
-5.5 | -0.4899 | 0.00716 | -0.0251 | -68.4218
-5 | -0.4251 | 0.00686 | -0.0275 | -61.9679
-4.5 | -0.3718 | 0.00654 | -0.0272 | -56.8502
-4 | -0.3229 | 0.00612 | -0.0261 | -52.7614
-3 | -0.2331 | 0.0052 | -0.0219 | -44.8269
-2.5 | -0.1885 | 0.00482 | -0.0197 | -39.1079
-2 | -0.1394 | 0.00457 | -0.0183 | -30.5033
-1.5 | -0.0874 | 0.00445 | -0.0176 | -19.6404
-1 | -0.0341 | 0.00438 | -0.0171 | -7.7854
-0.5 | 0.0203 | 0.00435 | -0.0168 | 4.6667

## 93. Re 7M Mach 0.25 (1)
BIGFOIL.COM POLAR EXPORT
NACA64A117
NACA64A117 |  |  |  | Cl Max: | 1.301 | at alpha= | 12.5 | deg
JavaFoil+Calcfoil stall+Eppler ext transition |  |  |  | L/D Max: | 94.956 | at alpha= | 7.5 | deg
Re: | 7000000 |  |  | Cd Min: | 0.00524 | at alpha= | -1.5 | deg
Mach: | 0.25 |  |  | Cl=0 at alpha= | -0.8125 | deg
|  |  |  | @ Cl=0.1, Cd= | 0.0052492
|  |  |  | @ Cl=0.4, Cd= | 0.005387
|  |  |  | @ Cl=0.6, Cd= | 0.0066086
alpha (deg) | Cl | Cd | Cm | Cl/Cd
-17.5 | -0.766 | 0.12286 | 0.008 | -6.235
-17 | -0.815 | 0.11085 | 0.008 | -7.352
-16.5 | -0.876 | 0.08644 | 0.008 | -10.139
-16 | -0.957 | 0.05483 | 0.009 | -17.459
-15.5 | -1.018 | 0.03896 | 0.008 | -26.133
-15 | -1.052 | 0.03472 | 0.007 | -30.297
-14.5 | -1.087 | 0.02844 | 0.007 | -38.226
-14 | -1.11 | 0.02519 | 0.006 | -44.058
-13.5 | -1.127 | 0.02185 | 0.005 | -51.588
-13 | -1.135 | 0.01974 | 0.004 | -57.497
-12.5 | -1.137 | 0.01787 | 0.004 | -63.622
-12 | -1.134 | 0.01608 | 0.003 | -70.522
-11.5 | -1.121 | 0.01492 | 0.002 | -75.122
-11 | -1.101 | 0.01405 | 0.001 | -78.36
-10.5 | -1.075 | 0.01319 | 0 | -81.449
-10 | -1.043 | 0.01256 | -0.001 | -82.986
-9.5 | -1.006 | 0.01193 | -0.002 | -84.305
-9 | -0.966 | 0.01137 | -0.003 | -84.94
-8.5 | -0.928 | 0.01071 | -0.004 | -86.672
-8 | -0.878 | 0.01026 | -0.005 | -85.602
-7.5 | -0.825 | 0.00979 | -0.006 | -84.265
-7 | -0.768 | 0.00925 | -0.007 | -83.028
-6.5 | -0.711 | 0.00894 | -0.008 | -79.466
-6 | -0.651 | 0.00855 | -0.009 | -76.186
-5.5 | -0.591 | 0.00821 | -0.01 | -72.036
-5 | -0.53 | 0.00789 | -0.011 | -67.212
-4.5 | -0.468 | 0.0075 | -0.012 | -62.378
-4 | -0.406 | 0.0068 | -0.013 | -59.672
-3.5 | -0.342 | 0.00618 | -0.014 | -55.407
-3 | -0.279 | 0.00568 | -0.015 | -49.141
-2.5 | -0.215 | 0.00529 | -0.016 | -40.683
-2 | -0.152 | 0.00527 | -0.017 | -28.768
-1.5 | -0.088 | 0.00524 | -0.018 | -16.724
-1 | -0.024 | 0.00524 | -0.019 | -4.501
-0.5 | 0.04 | 0.00524 | -0.02 | 7.721
0 | 0.105 | 0.00525 | -0.021 | 19.902
0.5 | 0.169 | 0.00524 | -0.022 | 32.175
1 | 0.233 | 0.00529 | -0.023 | 43.988
1.5 | 0.297 | 0.0053 | -0.024 | 55.996
2 | 0.361 | 0.00532 | -0.025 | 67.801
2.5 | 0.425 | 0.00543 | -0.026 | 78.219
3 | 0.487 | 0.00551 | -0.027 | 88.398
3.5 | 0.55 | 0.00618 | -0.028 | 88.979
4 | 0.613 | 0.00672 | -0.029 | 91.248
4.5 | 0.675 | 0.00744 | -0.03 | 90.769
5 | 0.737 | 0.00832 | -0.031 | 88.529
5.5 | 0.797 | 0.0089 | -0.032 | 89.533
6 | 0.857 | 0.00934 | -0.033 | 91.755
6.5 | 0.914 | 0.0098 | -0.034 | 93.271
7 | 0.97 | 0.0103 | -0.035 | 94.126
7.5 | 1.021 | 0.01075 | -0.036 | 94.956
8 | 1.063 | 0.01149 | -0.036 | 92.504
8.5 | 1.108 | 0.01202 | -0.037 | 92.169
9 | 1.15 | 0.01265 | -0.038 | 90.902
9.5 | 1.188 | 0.01334 | -0.039 | 89.042
10 | 1.221 | 0.01405 | -0.04 | 86.908
10.5 | 1.249 | 0.01488 | -0.04 | 83.953
11 | 1.272 | 0.01573 | -0.041 | 80.872
11.5 | 1.289 | 0.01668 | -0.042 | 77.286
12 | 1.298 | 0.0179 | -0.043 | 72.503
12.5 | 1.301 | 0.01912 | -0.043 | 68.05
13 | 1.297 | 0.02087 | -0.044 | 62.124
13.5 | 1.281 | 0.02275 | -0.045 | 56.324
14 | 1.255 | 0.02491 | -0.045 | 50.37
14.5 | 1.221 | 0.02734 | -0.046 | 44.662
15 | 1.178 | 0.03083 | -0.046 | 38.2
15.5 | 1.123 | 0.03639 | -0.046 | 30.864
16 | 1.063 | 0.0429 | -0.046 | 24.769
16.5 | 0.99 | 0.05437 | -0.045 | 18.203
17 | 0.886 | 0.087 | -0.041 | 10.179
17.5 | 0.8 | 0.11492 | -0.037 | 6.962

## 94. Re 7M Mach 0.25 (2)
BIGFOIL.COM POLAR EXPORT
NACA64A117
NACA64A117 |  |  |  | Cl Max: | 1.5392 | at alpha= | 19 | deg
XFOIL ncrit=9 |  |  |  | L/D Max: | 93.8889 | at alpha= | 8.5 | deg
Re: | 7000000 |  |  | Cd Min: | 0.07348 | at alpha= | 20 | deg
Mach: | 0.25 |  |  | Cl=0 at alpha= | -0.67738 | deg
|  |  |  | @ Cl=0.1, Cd= | 0.0044087
|  |  |  | @ Cl=0.4, Cd= | 0.0048582
|  |  |  | @ Cl=0.6, Cd= | 0.0070602
alpha (deg) | Cl | Cd | Cm | Cl/Cd
-20 | -1.419 | 0.06997 | -0.0609 | -20.2801
-19.5 | -1.443 | 0.06111 | -0.0636 | -23.6132
-19 | -1.4467 | 0.05472 | -0.0649 | -26.4382
-18.5 | -1.4504 | 0.04866 | -0.0656 | -29.8068
-18 | -1.4478 | 0.04344 | -0.0657 | -33.3287
-17.5 | -1.4377 | 0.03913 | -0.0652 | -36.7416
-17 | -1.4306 | 0.03479 | -0.0642 | -41.121
-16.5 | -1.4106 | 0.03169 | -0.063 | -44.5125
-16 | -1.3917 | 0.02866 | -0.0615 | -48.559
-15.5 | -1.3695 | 0.02604 | -0.0596 | -52.5922
-15 | -1.3509 | 0.02332 | -0.0572 | -57.9288
-14.5 | -1.3256 | 0.0212 | -0.0548 | -62.5283
-13.5 | -1.2557 | 0.01694 | -0.0528 | -74.1263
-13 | -1.2119 | 0.01562 | -0.0522 | -77.5864
-12.5 | -1.1764 | 0.01449 | -0.0496 | -81.187
-12 | -1.1392 | 0.0135 | -0.047 | -84.3852
-11.5 | -1.0995 | 0.01268 | -0.0445 | -86.7114
-11 | -1.0589 | 0.01192 | -0.0419 | -88.8339
-10.5 | -1.0157 | 0.0113 | -0.0395 | -89.885
-10 | -0.9702 | 0.01078 | -0.0373 | -90
-9.5 | -0.9232 | 0.0103 | -0.0353 | -89.6311
-9 | -0.8747 | 0.00986 | -0.0335 | -88.712
-8.5 | -0.8256 | 0.00949 | -0.0317 | -86.9968
-8 | -0.7792 | 0.00909 | -0.0294 | -85.7206
-7.5 | -0.7274 | 0.00868 | -0.0282 | -83.8018
-7 | -0.6732 | 0.0083 | -0.0275 | -81.1084
-6.5 | -0.6175 | 0.00797 | -0.0272 | -77.478
-6 | -0.5613 | 0.00763 | -0.027 | -73.5649
-5.5 | -0.5022 | 0.00732 | -0.0274 | -68.6066
-5 | -0.4363 | 0.00701 | -0.0294 | -62.2397
-4.5 | -0.3791 | 0.00669 | -0.0295 | -56.6667
-4 | -0.3297 | 0.00625 | -0.028 | -52.752
-3.5 | -0.2824 | 0.0058 | -0.026 | -48.6897
-3 | -0.2394 | 0.00528 | -0.0231 | -45.3409
-2.5 | -0.1942 | 0.00486 | -0.0205 | -39.9588
-2 | -0.1448 | 0.00462 | -0.0188 | -31.342
-1.5 | -0.0909 | 0.00449 | -0.018 | -20.245
-0.5 | 0.0196 | 0.00438 | -0.017 | 4.4749
1 | 0.1877 | 0.00444 | -0.0159 | 42.2748
1.5 | 0.2441 | 0.00447 | -0.0157 | 54.6085
2 | 0.3 | 0.00456 | -0.0153 | 65.7895
2.5 | 0.3548 | 0.0047 | -0.0147 | 75.4894
3 | 0.4091 | 0.00489 | -0.0141 | 83.6605
3.5 | 0.4494 | 0.00562 | -0.0108 | 79.9644
4 | 0.4973 | 0.00624 | -0.0091 | 79.6955
4.5 | 0.5595 | 0.0067 | -0.0105 | 83.5075
5 | 0.6191 | 0.00723 | -0.0113 | 85.6293
5.5 | 0.6703 | 0.00777 | -0.0103 | 86.2677
6.5 | 0.7695 | 0.00854 | -0.0072 | 90.1054
7 | 0.8195 | 0.00893 | -0.0058 | 91.7693
7.5 | 0.8687 | 0.00935 | -0.0042 | 92.9091
8 | 0.9171 | 0.00978 | -0.0025 | 93.773
8.5 | 0.9633 | 0.01026 | -0.0005 | 93.8889
9 | 1.0088 | 0.01077 | 0.0017 | 93.6676
9.5 | 1.0536 | 0.01132 | 0.0038 | 93.0742
10 | 1.0942 | 0.01206 | 0.0064 | 90.7297
10.5 | 1.1344 | 0.01285 | 0.009 | 88.2802
11 | 1.1741 | 0.01371 | 0.0114 | 85.6382
11.5 | 1.2112 | 0.01477 | 0.014 | 82.0041
12 | 1.2488 | 0.01573 | 0.0162 | 79.3897
12.5 | 1.2927 | 0.01707 | 0.0172 | 75.7293
13 | 1.3342 | 0.01862 | 0.018 | 71.6541
13.5 | 1.3627 | 0.02043 | 0.0208 | 66.7009
14 | 1.3879 | 0.02253 | 0.0235 | 61.6023
14.5 | 1.4136 | 0.02475 | 0.0259 | 57.1152
15 | 1.4357 | 0.0273 | 0.0283 | 52.5897
15.5 | 1.4611 | 0.02979 | 0.0302 | 49.0467
16 | 1.4805 | 0.03281 | 0.0321 | 45.1234
16.5 | 1.4992 | 0.03603 | 0.0337 | 41.6098
17 | 1.5112 | 0.03996 | 0.0351 | 37.8178
17.5 | 1.5192 | 0.04441 | 0.0362 | 34.2085
18 | 1.5258 | 0.04918 | 0.0369 | 31.0248
18.5 | 1.5261 | 0.05474 | 0.0371 | 27.8791
19 | 1.5392 | 0.0593 | 0.037 | 25.9562
19.5 | 1.5153 | 0.06781 | 0.0358 | 22.3463
20 | 1.5209 | 0.07348 | 0.0347 | 20.6981

## 95. Re 7M Mach 0.50 (1)
BIGFOIL.COM POLAR EXPORT
NACA64A117
NACA64A117 |  |  |  | Cl Max: | 1.204 | at alpha= | 20 | deg
JavaFoil+Calcfoil stall+Eppler ext transition |  |  |  | L/D Max: | 94.29 | at alpha= | 3 | deg
Re: | 7000000 |  |  | Cd Min: | 0.00541 | at alpha= | -1 | deg
Mach: | 0.5 |  |  | Cl=0 at alpha= | -0.8169 | deg
|  |  |  | @ Cl=0.1, Cd= | 0.0054253
|  |  |  | @ Cl=0.4, Cd= | 0.0055383
|  |  |  | @ Cl=0.6, Cd= | 0.006626
alpha (deg) | Cl | Cd | Cm | Cl/Cd
-20 | -1.087 | 0.15279 | 0.012 | -7.116
-19.5 | -1.056 | 0.1497 | 0.011 | -7.055
-19 | -1.038 | 0.14638 | 0.011 | -7.089
-18.5 | -1.011 | 0.13693 | 0.01 | -7.381
-18 | -0.975 | 0.13645 | 0.009 | -7.148
-17.5 | -0.944 | 0.13355 | 0.008 | -7.067
-17 | -0.916 | 0.12805 | 0.007 | -7.153
-16.5 | -0.893 | 0.12441 | 0.007 | -7.182
-16 | -0.863 | 0.1183 | 0.007 | -7.297
-15.5 | -0.832 | 0.11346 | 0.006 | -7.337
-15 | -0.803 | 0.11156 | 0.005 | -7.2
-14.5 | -0.778 | 0.10792 | 0.005 | -7.212
-14 | -0.749 | 0.10183 | 0.004 | -7.357
-13.5 | -0.719 | 0.09698 | 0.003 | -7.413
-13 | -0.692 | 0.08947 | 0.003 | -7.729
-12.5 | -0.664 | 0.09091 | 0.002 | -7.306
-12 | -0.638 | 0.08149 | 0.002 | -7.826
-11.5 | -0.617 | 0.0707 | 0.001 | -8.728
-11 | -0.578 | 0.0788 | 0 | -7.341
-10.5 | -0.568 | 0.05913 | 0 | -9.604
-10 | -0.617 | 0.02028 | -0.001 | -30.433
-9.5 | -0.498 | 0.06177 | -0.001 | -8.055
-9 | -0.883 | 0.01577 | -0.003 | -56.009
-8.5 | -0.918 | 0.01412 | -0.004 | -65.03
-8 | -0.907 | 0.01307 | -0.005 | -69.365
-7.5 | -0.872 | 0.01223 | -0.007 | -71.339
-7 | -0.825 | 0.01148 | -0.008 | -71.887
-6.5 | -0.772 | 0.01072 | -0.009 | -71.998
-6 | -0.719 | 0.00988 | -0.01 | -72.786
-5.5 | -0.655 | 0.00929 | -0.011 | -70.548
-5 | -0.589 | 0.00884 | -0.012 | -66.669
-4.5 | -0.521 | 0.00835 | -0.013 | -62.424
-4 | -0.452 | 0.00751 | -0.014 | -60.205
-3.5 | -0.382 | 0.00668 | -0.016 | -57.231
-3 | -0.312 | 0.00614 | -0.017 | -50.735
-2.5 | -0.241 | 0.00548 | -0.018 | -43.902
-2 | -0.17 | 0.00545 | -0.019 | -31.139
-1.5 | -0.098 | 0.00542 | -0.02 | -18.083
-1 | -0.026 | 0.00541 | -0.021 | -4.876
-0.5 | 0.045 | 0.00541 | -0.022 | 8.371
0 | 0.117 | 0.00543 | -0.023 | 21.523
0.5 | 0.189 | 0.00542 | -0.024 | 34.762
1 | 0.26 | 0.00546 | -0.026 | 47.646
1.5 | 0.332 | 0.0055 | -0.027 | 60.359
2 | 0.403 | 0.00554 | -0.028 | 72.854
2.5 | 0.475 | 0.00567 | -0.029 | 83.696
3 | 0.544 | 0.00577 | -0.03 | 94.29
3.5 | 0.614 | 0.00684 | -0.031 | 89.797
4 | 0.684 | 0.00744 | -0.032 | 91.894
4.5 | 0.752 | 0.00861 | -0.033 | 87.387
5 | 0.819 | 0.00978 | -0.034 | 83.755
5.5 | 0.876 | 0.01056 | -0.035 | 82.917
6 | 0.935 | 0.01124 | -0.036 | 83.211
6.5 | 0.99 | 0.01197 | -0.037 | 82.706
7 | 1.038 | 0.01281 | -0.038 | 81.035
7.5 | 1.077 | 0.01372 | -0.039 | 78.469
8 | 1.1 | 0.01477 | -0.04 | 74.464
8.5 | 1.097 | 0.01618 | -0.041 | 67.835
9 | 1.037 | 0.01793 | -0.042 | 57.829
9.5 | 0.7 | 0.02055 | -0.042 | 34.055
10 | 0.614 | 0.07062 | -0.023 | 8.693
10.5 | 0.756 | 0.0248 | -0.043 | 30.467
11 | 0.671 | 0.07766 | -0.025 | 8.638
11.5 | 0.814 | 0.02815 | -0.045 | 28.906
12 | 0.729 | 0.08348 | -0.028 | 8.733
12.5 | 0.755 | 0.09169 | -0.027 | 8.238
13 | 0.782 | 0.0908 | -0.027 | 8.613
13.5 | 0.809 | 0.09915 | -0.027 | 8.158
14 | 0.841 | 0.10292 | -0.03 | 8.168
14.5 | 0.865 | 0.10567 | -0.029 | 8.183
15 | 0.893 | 0.10926 | -0.03 | 8.175
15.5 | 0.925 | 0.11516 | -0.033 | 8.029
16 | 0.959 | 0.11818 | -0.036 | 8.114
16.5 | 0.977 | 0.12241 | -0.033 | 7.98
17 | 1.006 | 0.12615 | -0.034 | 7.976
17.5 | 1.048 | 0.12363 | -0.039 | 8.476
18 | 1.091 | 0.1196 | -0.043 | 9.124
18.5 | 1.089 | 0.13901 | -0.037 | 7.833
19 | 1.119 | 0.14336 | -0.038 | 7.802
19.5 | 1.156 | 0.14413 | -0.041 | 8.021
20 | 1.204 | 0.13563 | -0.046 | 8.877

## 96. Re 7M Mach 0.50 (2)
BIGFOIL.COM POLAR EXPORT
NACA64A117
NACA64A117 |  |  |  | Cl Max: | 1.2014 | at alpha= | 11.5 | deg
XFOIL ncrit=9 |  |  |  | L/D Max: | 87.9051 | at alpha= | 3 | deg
Re: | 7000000 |  |  | Cd Min: | 0.12927 | at alpha= | 16.5 | deg
Mach: | 0.5 |  |  | Cl=0 at alpha= | -0.62064 | deg
|  |  |  | @ Cl=0.1, Cd= | 0.00457
|  |  |  | @ Cl=0.4, Cd= | 0.0049034
|  |  |  | @ Cl=0.6, Cd= | 0.007427
alpha (deg) | Cl | Cd | Cm | Cl/Cd
-16 | -0.7778 | 0.12366 | -0.0455 | -6.2898
-15.5 | -0.8067 | 0.11083 | -0.0528 | -7.2787
-15 | -0.8295 | 0.09913 | -0.0592 | -8.3678
-14.5 | -0.8607 | 0.08655 | -0.0663 | -9.9445
-14 | -0.8926 | 0.07453 | -0.0729 | -11.9764
-13.5 | -0.9251 | 0.06351 | -0.0781 | -14.5662
-13 | -0.9497 | 0.05193 | -0.0862 | -18.2881
-12.5 | -0.9749 | 0.04253 | -0.0891 | -22.9226
-12 | -1.005 | 0.03485 | -0.0883 | -28.8379
-11.5 | -1.021 | 0.0287 | -0.086 | -35.5749
-11 | -1.0264 | 0.02364 | -0.0823 | -43.4179
-10 | -0.9956 | 0.01654 | -0.0734 | -60.1935
-9.5 | -0.9563 | 0.01453 | -0.0694 | -65.8156
-9 | -0.9138 | 0.01293 | -0.0653 | -70.6729
-8.5 | -0.8665 | 0.01176 | -0.0613 | -73.682
-8 | -0.8167 | 0.01085 | -0.0574 | -75.2719
-7.5 | -0.7642 | 0.01013 | -0.0537 | -75.4393
-7 | -0.7106 | 0.00952 | -0.0501 | -74.6429
-6.5 | -0.6538 | 0.009 | -0.0472 | -72.6444
-6 | -0.5944 | 0.00856 | -0.0449 | -69.4393
-5.5 | -0.5367 | 0.0081 | -0.0424 | -66.2593
-5 | -0.4759 | 0.00768 | -0.0407 | -61.9661
-4.5 | -0.4058 | 0.00729 | -0.0411 | -55.6653
-4 | -0.353 | 0.00678 | -0.0381 | -52.0649
-3.5 | -0.3058 | 0.00623 | -0.0341 | -49.0851
-3 | -0.263 | 0.00565 | -0.0293 | -46.5487
-2.5 | -0.2196 | 0.0051 | -0.0245 | -43.0588
-1.5 | -0.1081 | 0.00467 | -0.0198 | -23.1478
-1 | -0.0478 | 0.0046 | -0.0185 | -10.3913
-0.5 | 0.0152 | 0.00457 | -0.0177 | 3.326
0 | 0.0773 | 0.00457 | -0.0168 | 16.9147
0.5 | 0.1401 | 0.00457 | -0.016 | 30.6565
1 | 0.2026 | 0.00462 | -0.0151 | 43.8528
1.5 | 0.265 | 0.00467 | -0.0142 | 56.7452
2 | 0.3278 | 0.00475 | -0.0133 | 69.0105
2.5 | 0.3876 | 0.00486 | -0.0117 | 79.7531
3 | 0.4448 | 0.00506 | -0.0095 | 87.9051
4 | 0.5385 | 0.00677 | -0.0022 | 79.5421
4.5 | 0.5994 | 0.00742 | -0.0012 | 80.7817
5 | 0.654 | 0.00806 | 0.0012 | 81.1414
5.5 | 0.7037 | 0.00872 | 0.0047 | 80.6995
6 | 0.7557 | 0.00934 | 0.0078 | 80.9101
6.5 | 0.8063 | 0.01004 | 0.0111 | 80.3088
7 | 0.8582 | 0.01075 | 0.0142 | 79.8326
7.5 | 0.9063 | 0.01168 | 0.0177 | 77.5942
8 | 0.9548 | 0.0127 | 0.0212 | 75.1811
8.5 | 1.002 | 0.01392 | 0.0247 | 71.9828
9 | 1.0466 | 0.01541 | 0.0283 | 67.9169
9.5 | 1.0886 | 0.01719 | 0.032 | 63.3275
10 | 1.1296 | 0.01917 | 0.0357 | 58.9254
10.5 | 1.1618 | 0.02176 | 0.0398 | 53.3915
11 | 1.1899 | 0.02476 | 0.0438 | 48.0574
11.5 | 1.2014 | 0.02895 | 0.048 | 41.4991
12 | 1.2004 | 0.03421 | 0.0513 | 35.0892
12.5 | 1.1932 | 0.04157 | 0.052 | 28.7034
13 | 1.1704 | 0.04923 | 0.0534 | 23.7741
13.5 | 1.1288 | 0.05912 | 0.0527 | 19.0934
14 | 1.0946 | 0.06933 | 0.0502 | 15.7883
14.5 | 1.0675 | 0.07968 | 0.0464 | 13.3973
15 | 1.0265 | 0.09253 | 0.0402 | 11.0937
15.5 | 0.994 | 0.10518 | 0.0333 | 9.4505
16 | 0.9703 | 0.11728 | 0.0267 | 8.2734
16.5 | 0.9495 | 0.12927 | 0.0199 | 7.3451

## 97. Re 8M Mach 0.00 (1)
BIGFOIL.COM POLAR EXPORT
NACA64A117
NACA64A117 |  |  |  | Cl Max: | 1.386 | at alpha= | 14 | deg
JavaFoil+Calcfoil stall+Eppler ext transition |  |  |  | L/D Max: | 100.037 | at alpha= | 8.5 | deg
Re: | 8000000 |  |  | Cd Min: | 0.00511 | at alpha= | -1 | deg
Mach: | 0 |  |  | Cl=0 at alpha= | -0.81452 | deg
|  |  |  | @ Cl=0.1, Cd= | 0.0051198
|  |  |  | @ Cl=0.4, Cd= | 0.0052958
|  |  |  | @ Cl=0.6, Cd= | 0.00667
alpha (deg) | Cl | Cd | Cm | Cl/Cd
-20 | -1.062 | 0.08401 | 0.013 | -12.647
-19.5 | -1.093 | 0.07182 | 0.013 | -15.216
-19 | -1.122 | 0.0609 | 0.013 | -18.422
-18.5 | -1.147 | 0.05279 | 0.012 | -21.726
-18 | -1.169 | 0.04628 | 0.012 | -25.255
-17.5 | -1.191 | 0.03953 | 0.011 | -30.132
-17 | -1.211 | 0.03346 | 0.01 | -36.197
-16.5 | -1.223 | 0.03017 | 0.01 | -40.53
-16 | -1.231 | 0.02742 | 0.009 | -44.91
-15.5 | -1.236 | 0.02508 | 0.008 | -49.286
-15 | -1.239 | 0.02261 | 0.008 | -54.789
-14.5 | -1.237 | 0.0205 | 0.007 | -60.362
-14 | -1.233 | 0.01859 | 0.006 | -66.324
-13.5 | -1.224 | 0.01708 | 0.005 | -71.67
-13 | -1.212 | 0.0157 | 0.004 | -77.176
-12.5 | -1.193 | 0.01461 | 0.003 | -81.663
-12 | -1.17 | 0.0138 | 0.003 | -84.754
-11.5 | -1.142 | 0.01315 | 0.002 | -86.855
-11 | -1.11 | 0.0125 | 0.001 | -88.863
-10.5 | -1.075 | 0.01192 | 0 | -90.218
-10 | -1.038 | 0.01137 | -0.001 | -91.276
-9.5 | -1.004 | 0.01081 | -0.002 | -92.851
-9 | -0.957 | 0.01029 | -0.003 | -93.007
-8.5 | -0.908 | 0.00989 | -0.004 | -91.841
-8 | -0.857 | 0.00951 | -0.005 | -90.095
-7.5 | -0.803 | 0.00918 | -0.006 | -87.463
-7 | -0.747 | 0.00878 | -0.007 | -85.057
-6.5 | -0.69 | 0.00847 | -0.008 | -81.513
-6 | -0.632 | 0.00817 | -0.009 | -77.423
-5.5 | -0.573 | 0.00789 | -0.01 | -72.708
-5 | -0.514 | 0.0076 | -0.011 | -67.58
-4.5 | -0.454 | 0.00729 | -0.011 | -62.24
-4 | -0.393 | 0.00672 | -0.012 | -58.488
-3.5 | -0.332 | 0.00612 | -0.013 | -54.215
-3 | -0.27 | 0.00577 | -0.014 | -46.8
-2.5 | -0.209 | 0.00521 | -0.015 | -39.987
-2 | -0.147 | 0.00516 | -0.016 | -28.444
-1.5 | -0.085 | 0.00513 | -0.017 | -16.553
-1 | -0.023 | 0.00511 | -0.018 | -4.472
-0.5 | 0.039 | 0.00511 | -0.019 | 7.665
0 | 0.101 | 0.00512 | -0.02 | 19.787
0.5 | 0.163 | 0.00513 | -0.021 | 31.847
1 | 0.225 | 0.00515 | -0.022 | 43.752
1.5 | 0.287 | 0.00516 | -0.023 | 55.691
2 | 0.349 | 0.00523 | -0.024 | 66.79
2.5 | 0.411 | 0.00531 | -0.025 | 77.495
3 | 0.472 | 0.00578 | -0.026 | 81.616
3.5 | 0.533 | 0.00621 | -0.027 | 85.851
4 | 0.594 | 0.0066 | -0.028 | 89.959
4.5 | 0.654 | 0.0073 | -0.029 | 89.634
5 | 0.714 | 0.00797 | -0.03 | 89.585
5.5 | 0.773 | 0.00843 | -0.031 | 91.645
6 | 0.831 | 0.00881 | -0.032 | 94.356
6.5 | 0.888 | 0.00917 | -0.033 | 96.775
7 | 0.943 | 0.00964 | -0.034 | 97.862
7.5 | 0.996 | 0.01006 | -0.034 | 99.037
8 | 1.048 | 0.0106 | -0.035 | 98.858
8.5 | 1.094 | 0.01094 | -0.036 | 100.037
9 | 1.133 | 0.0116 | -0.037 | 97.711
9.5 | 1.175 | 0.01213 | -0.038 | 96.866
10 | 1.214 | 0.01263 | -0.038 | 96.145
10.5 | 1.25 | 0.01331 | -0.039 | 93.924
11 | 1.282 | 0.01395 | -0.04 | 91.966
11.5 | 1.312 | 0.01465 | -0.041 | 89.518
12 | 1.337 | 0.01534 | -0.042 | 87.173
12.5 | 1.357 | 0.01636 | -0.042 | 82.954
13 | 1.373 | 0.01731 | -0.043 | 79.35
13.5 | 1.382 | 0.01857 | -0.044 | 74.409
14 | 1.386 | 0.01979 | -0.044 | 70.017
14.5 | 1.384 | 0.02124 | -0.045 | 65.178
15 | 1.379 | 0.0228 | -0.046 | 60.503
15.5 | 1.369 | 0.0246 | -0.046 | 55.658
16 | 1.355 | 0.0267 | -0.047 | 50.745
16.5 | 1.336 | 0.02962 | -0.047 | 45.09
17 | 1.313 | 0.03291 | -0.047 | 39.894
17.5 | 1.292 | 0.03487 | -0.048 | 37.041
18 | 1.262 | 0.03969 | -0.048 | 31.801
18.5 | 1.232 | 0.04415 | -0.048 | 27.912
19 | 1.198 | 0.05047 | -0.048 | 23.747

## 98. Re 8M Mach 0.00 (2)
BIGFOIL.COM POLAR EXPORT
NACA64A117
NACA64A117 |  |  |  | Cl Max: | 1.6326 | at alpha= | 20 | deg
XFOIL ncrit=9 |  |  |  | L/D Max: | 100.938 | at alpha= | 9.5 | deg
Re: | 8000000 |  |  | Cd Min: | 0.04742 | at alpha= | 20 | deg
Mach: | 0 |  |  | Cl=0 at alpha= | -0.68946 | deg
|  |  |  | @ Cl=0.1, Cd= | 0.0042946
|  |  |  | @ Cl=0.4, Cd= | 0.0050263
|  |  |  | @ Cl=0.6, Cd= | 0.0068813
alpha (deg) | Cl | Cd | Cm | Cl/Cd
-20 | -1.561 | 0.04127 | -0.053 | -37.8241
-19.5 | -1.5488 | 0.03773 | -0.0528 | -41.0496
-19 | -1.5416 | 0.03388 | -0.0522 | -45.5018
-18.5 | -1.5255 | 0.03098 | -0.0515 | -49.2414
-18 | -1.509 | 0.02821 | -0.0505 | -53.4917
-17.5 | -1.4883 | 0.0259 | -0.0493 | -57.4633
-17 | -1.4679 | 0.02363 | -0.0478 | -62.1202
-16.5 | -1.4425 | 0.02182 | -0.0465 | -66.1091
-16 | -1.4178 | 0.02002 | -0.0447 | -70.8192
-15.5 | -1.3913 | 0.01848 | -0.0428 | -75.2868
-15 | -1.3677 | 0.01692 | -0.0401 | -80.8333
-14 | -1.2801 | 0.01442 | -0.0412 | -88.7725
-13.5 | -1.2463 | 0.01356 | -0.039 | -91.91
-13 | -1.2097 | 0.01289 | -0.037 | -93.8479
-12.5 | -1.171 | 0.01231 | -0.0351 | -95.1259
-12 | -1.1324 | 0.0117 | -0.033 | -96.7863
-11.5 | -1.0917 | 0.01119 | -0.0311 | -97.5603
-11 | -1.0482 | 0.01074 | -0.0296 | -97.5978
-10.5 | -1.0024 | 0.01035 | -0.0283 | -96.8502
-10 | -0.9582 | 0.00994 | -0.0267 | -96.3984
-9.5 | -0.9149 | 0.00957 | -0.0247 | -95.6008
-9 | -0.8661 | 0.00923 | -0.0238 | -93.8353
-8.5 | -0.8157 | 0.00885 | -0.0233 | -92.1695
-8 | -0.7644 | 0.00849 | -0.0229 | -90.0353
-7.5 | -0.7119 | 0.00818 | -0.0227 | -87.0293
-7 | -0.6596 | 0.00785 | -0.0224 | -84.0255
-6.5 | -0.605 | 0.00758 | -0.0226 | -79.8153
-6 | -0.5488 | 0.0073 | -0.0231 | -75.1781
-5.5 | -0.491 | 0.00703 | -0.024 | -69.8435
-5 | -0.4268 | 0.00675 | -0.0263 | -63.2296
-4 | -0.3213 | 0.00607 | -0.0258 | -52.9325
-3.5 | -0.2729 | 0.00571 | -0.0245 | -47.7933
-3 | -0.229 | 0.00525 | -0.0223 | -43.619
-2.5 | -0.1825 | 0.0049 | -0.0205 | -37.2449
-2 | -0.1367 | 0.00458 | -0.0186 | -29.8472
-1.5 | -0.0865 | 0.00438 | -0.0175 | -19.7489
-1 | -0.0336 | 0.00431 | -0.017 | -7.7958
-0.5 | 0.0205 | 0.00429 | -0.0167 | 4.7786
0 | 0.0747 | 0.00429 | -0.0165 | 17.4126
0.5 | 0.1293 | 0.0043 | -0.0163 | 30.0698
1 | 0.1832 | 0.00433 | -0.0161 | 42.3095
1.5 | 0.2379 | 0.00437 | -0.0159 | 54.4394
2 | 0.2921 | 0.00446 | -0.0157 | 65.4933
2.5 | 0.3445 | 0.00462 | -0.0152 | 74.5671
3 | 0.3937 | 0.00493 | -0.014 | 79.858
3.5 | 0.4362 | 0.00558 | -0.0116 | 78.172
4 | 0.4836 | 0.00618 | -0.0104 | 78.2524
4.5 | 0.5474 | 0.00651 | -0.0127 | 84.086
5 | 0.6069 | 0.00693 | -0.0141 | 87.5758
5.5 | 0.6587 | 0.00741 | -0.0138 | 88.8934
6 | 0.7114 | 0.00779 | -0.0136 | 91.3222
6.5 | 0.7642 | 0.00813 | -0.0134 | 93.9975
7 | 0.8126 | 0.00848 | -0.0123 | 95.8255
7.5 | 0.8581 | 0.00883 | -0.0106 | 97.1801
8 | 0.9055 | 0.00917 | -0.0094 | 98.7459
8.5 | 0.9518 | 0.00957 | -0.0081 | 99.4566
9 | 0.9993 | 0.00992 | -0.007 | 100.7359
9.5 | 1.0437 | 0.01034 | -0.0055 | 100.9381
10 | 1.0858 | 0.01084 | -0.0036 | 100.1661
10.5 | 1.1282 | 0.01132 | -0.0019 | 99.6643
11 | 1.1677 | 0.01192 | 0.0001 | 97.9614
11.5 | 1.2071 | 0.01255 | 0.002 | 96.1833
12 | 1.2436 | 0.01332 | 0.0041 | 93.3634
12.5 | 1.2815 | 0.01391 | 0.0059 | 92.128
13 | 1.3356 | 0.01483 | 0.0042 | 90.0607
13.5 | 1.3671 | 0.01588 | 0.0066 | 86.0894
14 | 1.3958 | 0.01718 | 0.0092 | 81.2456
14.5 | 1.4245 | 0.01854 | 0.0114 | 76.8339
15 | 1.4498 | 0.02022 | 0.0138 | 71.7013
15.5 | 1.4765 | 0.02188 | 0.0157 | 67.4817
16 | 1.5028 | 0.02364 | 0.0174 | 63.5702
16.5 | 1.5253 | 0.02573 | 0.0191 | 59.281
17 | 1.5469 | 0.02799 | 0.0207 | 55.2662
17.5 | 1.5661 | 0.03054 | 0.0221 | 51.2803
18 | 1.5818 | 0.03346 | 0.0234 | 47.2744
18.5 | 1.5938 | 0.03682 | 0.0245 | 43.2863
19 | 1.6117 | 0.03977 | 0.0252 | 40.5255
19.5 | 1.6171 | 0.04402 | 0.0259 | 36.7356
20 | 1.6326 | 0.04742 | 0.0261 | 34.4285

## 99. Re 8M Mach 0.10 (1)
BIGFOIL.COM POLAR EXPORT
NACA64A117
NACA64A117 |  |  |  | Cl Max: | 1.373 | at alpha= | 14 | deg
JavaFoil+Calcfoil stall+Eppler ext transition |  |  |  | L/D Max: | 98.249 | at alpha= | 7.5 | deg
Re: | 8000000 |  |  | Cd Min: | 0.00511 | at alpha= | -0.5 | deg
Mach: | 0.1 |  |  | Cl=0 at alpha= | -0.81452 | deg
|  |  |  | @ Cl=0.1, Cd= | 0.0051197
|  |  |  | @ Cl=0.4, Cd= | 0.0053132
|  |  |  | @ Cl=0.6, Cd= | 0.006647
alpha (deg) | Cl | Cd | Cm | Cl/Cd
-19.5 | -1.019 | 0.09129 | 0.012 | -11.164
-19 | -1.064 | 0.07009 | 0.012 | -15.184
-18.5 | -1.096 | 0.05941 | 0.012 | -18.439
-18 | -1.125 | 0.04995 | 0.012 | -22.531
-17.5 | -1.155 | 0.04112 | 0.011 | -28.084
-17 | -1.175 | 0.03615 | 0.01 | -32.51
-16.5 | -1.193 | 0.03181 | 0.01 | -37.512
-16 | -1.206 | 0.02862 | 0.009 | -42.125
-15.5 | -1.215 | 0.02575 | 0.008 | -47.195
-15 | -1.219 | 0.02375 | 0.008 | -51.321
-14.5 | -1.222 | 0.02116 | 0.007 | -57.77
-14 | -1.219 | 0.01937 | 0.006 | -62.938
-13.5 | -1.214 | 0.01755 | 0.005 | -69.171
-13 | -1.204 | 0.01606 | 0.004 | -74.97
-12.5 | -1.188 | 0.01497 | 0.003 | -79.377
-12 | -1.167 | 0.0141 | 0.003 | -82.714
-11.5 | -1.141 | 0.01329 | 0.002 | -85.837
-11 | -1.11 | 0.01265 | 0.001 | -87.747
-10.5 | -1.076 | 0.01205 | 0 | -89.302
-10 | -1.039 | 0.01149 | -0.001 | -90.416
-9.5 | -1.006 | 0.01088 | -0.002 | -92.484
-9 | -0.96 | 0.01043 | -0.003 | -92.081
-8.5 | -0.911 | 0.00993 | -0.004 | -91.78
-8 | -0.86 | 0.00957 | -0.005 | -89.826
-7.5 | -0.806 | 0.00921 | -0.006 | -87.572
-7 | -0.75 | 0.00885 | -0.007 | -84.781
-6.5 | -0.693 | 0.00853 | -0.008 | -81.302
-6 | -0.635 | 0.00822 | -0.009 | -77.259
-5.5 | -0.576 | 0.00794 | -0.01 | -72.527
-5 | -0.516 | 0.00764 | -0.011 | -67.608
-4.5 | -0.456 | 0.0073 | -0.012 | -62.434
-4 | -0.395 | 0.00677 | -0.013 | -58.292
-3.5 | -0.333 | 0.00615 | -0.013 | -54.172
-3 | -0.272 | 0.0058 | -0.014 | -46.843
-2.5 | -0.21 | 0.00522 | -0.015 | -40.168
-2 | -0.148 | 0.00519 | -0.016 | -28.461
-1.5 | -0.085 | 0.00513 | -0.017 | -16.63
-1 | -0.023 | 0.00513 | -0.018 | -4.479
-0.5 | 0.039 | 0.00511 | -0.019 | 7.701
0 | 0.102 | 0.00512 | -0.02 | 19.879
0.5 | 0.164 | 0.00515 | -0.021 | 31.874
1 | 0.226 | 0.00515 | -0.022 | 43.957
1.5 | 0.289 | 0.00516 | -0.023 | 55.909
2 | 0.351 | 0.00525 | -0.024 | 66.824
2.5 | 0.413 | 0.00533 | -0.025 | 77.585
3 | 0.474 | 0.00582 | -0.026 | 81.516
3.5 | 0.536 | 0.00625 | -0.027 | 85.719
4 | 0.597 | 0.00661 | -0.028 | 90.323
4.5 | 0.657 | 0.00735 | -0.029 | 89.45
5 | 0.717 | 0.00802 | -0.03 | 89.42
5.5 | 0.777 | 0.0085 | -0.031 | 91.359
6 | 0.835 | 0.00888 | -0.032 | 94.006
6.5 | 0.892 | 0.00925 | -0.033 | 96.429
7 | 0.947 | 0.00967 | -0.034 | 97.905
7.5 | 1.001 | 0.01019 | -0.035 | 98.249
8 | 1.052 | 0.01075 | -0.036 | 97.883
8.5 | 1.094 | 0.01117 | -0.036 | 97.923
9 | 1.136 | 0.01171 | -0.037 | 97.074
9.5 | 1.177 | 0.01223 | -0.038 | 96.268
10 | 1.216 | 0.01281 | -0.039 | 94.885
10.5 | 1.251 | 0.01346 | -0.039 | 92.902
11 | 1.283 | 0.01412 | -0.04 | 90.801
11.5 | 1.31 | 0.01485 | -0.041 | 88.216
12 | 1.334 | 0.01557 | -0.042 | 85.651
12.5 | 1.352 | 0.01667 | -0.042 | 81.134
13 | 1.366 | 0.01766 | -0.043 | 77.346
13.5 | 1.372 | 0.01897 | -0.044 | 72.319
14 | 1.373 | 0.02028 | -0.044 | 67.679
14.5 | 1.368 | 0.02182 | -0.045 | 62.684
15 | 1.358 | 0.0235 | -0.046 | 57.803
15.5 | 1.344 | 0.02565 | -0.046 | 52.383
16 | 1.326 | 0.02776 | -0.047 | 47.765
16.5 | 1.302 | 0.03098 | -0.047 | 42.014
17 | 1.274 | 0.03469 | -0.047 | 36.732
17.5 | 1.245 | 0.03831 | -0.048 | 32.493
18 | 1.213 | 0.04253 | -0.048 | 28.519
18.5 | 1.176 | 0.04888 | -0.048 | 24.049
19 | 1.138 | 0.0557 | -0.048 | 20.425

## 100. Re 8M Mach 0.10 (2)
BIGFOIL.COM POLAR EXPORT
NACA64A117
NACA64A117 |  |  |  | Cl Max: | 0.0204 | at alpha= | -0.5 | deg
XFOIL ncrit=9 |  |  |  | L/D Max: | 4.7552 | at alpha= | -0.5 | deg
Re: | 8000000 |  |  | Cd Min: | 0.04428 | at alpha= | -20 | deg
Mach: | 0.1 |  |  | Cl=0 at alpha= | -0.68785 | deg
|  |  |  | @ Cl=0.1, Cd= | 0.00429
|  |  |  | @ Cl=0.4, Cd= | 0.00429
|  |  |  | @ Cl=0.6, Cd= | 0.00429
alpha (deg) | Cl | Cd | Cm | Cl/Cd
-20 | -1.5506 | 0.04428 | -0.0552 | -35.0181
-19.5 | -1.5399 | 0.04041 | -0.0552 | -38.1069
-19 | -1.5358 | 0.03609 | -0.0548 | -42.5547
-18.5 | -1.521 | 0.03291 | -0.0541 | -46.217
-18 | -1.506 | 0.02986 | -0.0531 | -50.4354
-17.5 | -1.4859 | 0.02736 | -0.052 | -54.3092
-17 | -1.4672 | 0.02486 | -0.0505 | -59.0185
-16.5 | -1.4428 | 0.02286 | -0.0491 | -63.1146
-16 | -1.4183 | 0.02095 | -0.0473 | -67.6993
-15.5 | -1.3899 | 0.01939 | -0.0455 | -71.6813
-15 | -1.3665 | 0.01769 | -0.043 | -77.247
-14 | -1.2845 | 0.01486 | -0.0431 | -86.4401
-13.5 | -1.249 | 0.01389 | -0.0412 | -89.9208
-13 | -1.2124 | 0.01315 | -0.0391 | -92.1977
-12.5 | -1.1741 | 0.01251 | -0.0371 | -93.8529
-12 | -1.1348 | 0.01191 | -0.0351 | -95.2813
-11.5 | -1.0947 | 0.01134 | -0.033 | -96.5344
-11 | -1.052 | 0.01085 | -0.0311 | -96.9585
-10.5 | -1.0059 | 0.01044 | -0.0298 | -96.3506
-10 | -0.9604 | 0.01004 | -0.0283 | -95.6574
-9.5 | -0.9164 | 0.00964 | -0.0263 | -95.0622
-9 | -0.8697 | 0.00931 | -0.0249 | -93.4157
-8.5 | -0.8192 | 0.00893 | -0.0242 | -91.7357
-8 | -0.7677 | 0.00855 | -0.0237 | -89.7895
-7.5 | -0.7149 | 0.00823 | -0.0234 | -86.8651
-7 | -0.6623 | 0.0079 | -0.0231 | -83.8354
-6.5 | -0.6077 | 0.00762 | -0.0231 | -79.7507
-6 | -0.5515 | 0.00733 | -0.0236 | -75.2387
-5.5 | -0.493 | 0.00706 | -0.0244 | -69.83
-5 | -0.4291 | 0.00677 | -0.0266 | -63.3826
-4.5 | -0.3722 | 0.00649 | -0.0271 | -57.3498
-4 | -0.3225 | 0.0061 | -0.0261 | -52.8689
-3.5 | -0.2742 | 0.00572 | -0.0248 | -47.9371
-3 | -0.2301 | 0.00526 | -0.0225 | -43.7452
-2.5 | -0.1836 | 0.00491 | -0.0207 | -37.3931
-1.5 | -0.0871 | 0.00438 | -0.0176 | -19.8858
-1 | -0.0339 | 0.00431 | -0.0171 | -7.8654
-0.5 | 0.0204 | 0.00429 | -0.0168 | 4.7552

## 101. Re 8M Mach 0.25 (1)
BIGFOIL.COM POLAR EXPORT
NACA64A117
NACA64A117 |  |  |  | Cl Max: | 1.303 | at alpha= | 12.5 | deg
JavaFoil+Calcfoil stall+Eppler ext transition |  |  |  | L/D Max: | 95.507 | at alpha= | 7.5 | deg
Re: | 8000000 |  |  | Cd Min: | 0.00516 | at alpha= | -1 | deg
Mach: | 0.25 |  |  | Cl=0 at alpha= | -0.8125 | deg
|  |  |  | @ Cl=0.1, Cd= | 0.00516
|  |  |  | @ Cl=0.4, Cd= | 0.0053405
|  |  |  | @ Cl=0.6, Cd= | 0.0066654
alpha (deg) | Cl | Cd | Cm | Cl/Cd
-17.5 | -0.77 | 0.11739 | 0.008 | -6.563
-17 | -0.819 | 0.10662 | 0.008 | -7.679
-16.5 | -0.905 | 0.06671 | 0.009 | -13.566
-16 | -0.965 | 0.05029 | 0.009 | -19.196
-15.5 | -1.022 | 0.03688 | 0.008 | -27.719
-15 | -1.056 | 0.03304 | 0.008 | -31.952
-14.5 | -1.09 | 0.02735 | 0.007 | -39.859
-14 | -1.112 | 0.02426 | 0.006 | -45.837
-13.5 | -1.129 | 0.02112 | 0.005 | -53.466
-13 | -1.136 | 0.01934 | 0.004 | -58.761
-12.5 | -1.139 | 0.01735 | 0.004 | -65.655
-12 | -1.136 | 0.01557 | 0.003 | -72.945
-11.5 | -1.123 | 0.01451 | 0.002 | -77.388
-11 | -1.102 | 0.01369 | 0.001 | -80.489
-10.5 | -1.076 | 0.01289 | 0 | -83.428
-10 | -1.044 | 0.01227 | -0.001 | -85.046
-9.5 | -1.007 | 0.01166 | -0.002 | -86.342
-9 | -0.967 | 0.01112 | -0.003 | -86.946
-8.5 | -0.928 | 0.01047 | -0.004 | -88.711
-8 | -0.878 | 0.01003 | -0.005 | -87.548
-7.5 | -0.825 | 0.00957 | -0.006 | -86.127
-7 | -0.768 | 0.00912 | -0.007 | -84.244
-6.5 | -0.711 | 0.0088 | -0.008 | -80.718
-6 | -0.651 | 0.00842 | -0.009 | -77.344
-5.5 | -0.591 | 0.00812 | -0.01 | -72.854
-5 | -0.53 | 0.00782 | -0.011 | -67.757
-4.5 | -0.468 | 0.00745 | -0.012 | -62.838
-4 | -0.406 | 0.00686 | -0.013 | -59.141
-3.5 | -0.342 | 0.00624 | -0.014 | -54.852
-3 | -0.279 | 0.00587 | -0.015 | -47.525
-2.5 | -0.215 | 0.00525 | -0.016 | -40.978
-2 | -0.152 | 0.00522 | -0.017 | -29.06
-1.5 | -0.088 | 0.00518 | -0.018 | -16.913
-1 | -0.024 | 0.00516 | -0.019 | -4.57
-0.5 | 0.04 | 0.00516 | -0.02 | 7.845
0 | 0.105 | 0.00516 | -0.021 | 20.251
0.5 | 0.169 | 0.00517 | -0.022 | 32.59
1 | 0.233 | 0.0052 | -0.023 | 44.728
1.5 | 0.297 | 0.00521 | -0.024 | 56.914
2 | 0.361 | 0.00531 | -0.025 | 67.898
2.5 | 0.425 | 0.00536 | -0.026 | 79.175
3 | 0.487 | 0.00589 | -0.027 | 82.757
3.5 | 0.55 | 0.00634 | -0.028 | 86.776
4 | 0.613 | 0.00675 | -0.029 | 90.752
4.5 | 0.675 | 0.00752 | -0.03 | 89.796
5 | 0.737 | 0.00837 | -0.031 | 87.962
5.5 | 0.797 | 0.00875 | -0.032 | 91.065
6 | 0.857 | 0.00919 | -0.033 | 93.18
6.5 | 0.914 | 0.00961 | -0.034 | 95.178
7 | 0.97 | 0.01016 | -0.035 | 95.432
7.5 | 1.023 | 0.01071 | -0.036 | 95.507
8 | 1.064 | 0.01126 | -0.036 | 94.556
8.5 | 1.109 | 0.0118 | -0.037 | 94.022
9 | 1.151 | 0.01237 | -0.038 | 93.057
9.5 | 1.189 | 0.01304 | -0.039 | 91.178
10 | 1.222 | 0.01373 | -0.04 | 89.02
10.5 | 1.25 | 0.01455 | -0.04 | 85.927
11 | 1.273 | 0.01538 | -0.041 | 82.795
11.5 | 1.291 | 0.01626 | -0.042 | 79.394
12 | 1.3 | 0.01736 | -0.043 | 74.904
12.5 | 1.303 | 0.01865 | -0.043 | 69.852
13 | 1.299 | 0.02026 | -0.044 | 64.096
13.5 | 1.283 | 0.02205 | -0.045 | 58.196
14 | 1.257 | 0.0241 | -0.045 | 52.182
14.5 | 1.223 | 0.02665 | -0.046 | 45.878
15 | 1.18 | 0.02971 | -0.046 | 39.722
15.5 | 1.127 | 0.03488 | -0.046 | 32.301
16 | 1.066 | 0.04107 | -0.046 | 25.959
16.5 | 0.996 | 0.05072 | -0.046 | 19.633
17 | 0.908 | 0.0711 | -0.044 | 12.775
17.5 | 0.807 | 0.10796 | -0.038 | 7.47

## 102. Re 8M Mach 0.25 (2)
BIGFOIL.COM POLAR EXPORT
NACA64A117
NACA64A117 |  |  |  | Cl Max: | 1.5649 | at alpha= | 19 | deg
XFOIL ncrit=9 |  |  |  | L/D Max: | 96.4672 | at alpha= | 9 | deg
Re: | 8000000 |  |  | Cd Min: | 0.06989 | at alpha= | 20 | deg
Mach: | 0.25 |  |  | Cl=0 at alpha= | -0.67716 | deg
|  |  |  | @ Cl=0.1, Cd= | 0.0043257
|  |  |  | @ Cl=0.4, Cd= | 0.0051587
|  |  |  | @ Cl=0.6, Cd= | 0.0069854
alpha (deg) | Cl | Cd | Cm | Cl/Cd
-20 | -1.4489 | 0.0666 | -0.0623 | -21.7553
-19.5 | -1.4607 | 0.05919 | -0.0643 | -24.6782
-19 | -1.4754 | 0.05187 | -0.0657 | -28.4442
-18.5 | -1.4751 | 0.04632 | -0.066 | -31.8459
-18 | -1.4711 | 0.04136 | -0.0658 | -35.5682
-17.5 | -1.4583 | 0.03733 | -0.0652 | -39.0651
-17 | -1.4496 | 0.03324 | -0.064 | -43.6101
-16.5 | -1.4312 | 0.0301 | -0.0626 | -47.5482
-16 | -1.4106 | 0.02727 | -0.0609 | -51.7272
-15.5 | -1.3882 | 0.02471 | -0.0589 | -56.1797
-15 | -1.3676 | 0.02219 | -0.0564 | -61.6314
-14.5 | -1.3417 | 0.02017 | -0.0538 | -66.5196
-14 | -1.2954 | 0.0183 | -0.0547 | -70.7869
-13.5 | -1.2571 | 0.01638 | -0.0537 | -76.746
-13 | -1.2242 | 0.01507 | -0.051 | -81.2342
-12.5 | -1.1877 | 0.01403 | -0.0484 | -84.6543
-12 | -1.1496 | 0.01308 | -0.0458 | -87.8899
-11.5 | -1.1072 | 0.01238 | -0.0436 | -89.4346
-11 | -1.0663 | 0.01164 | -0.0409 | -91.6065
-10.5 | -1.0233 | 0.01103 | -0.0384 | -92.7743
-10 | -0.9774 | 0.01054 | -0.0361 | -92.7324
-9.5 | -0.9287 | 0.0101 | -0.0344 | -91.9505
-9 | -0.8811 | 0.00965 | -0.0324 | -91.3057
-8.5 | -0.8325 | 0.0093 | -0.0304 | -89.5161
-8 | -0.7857 | 0.00888 | -0.0282 | -88.4797
-7.5 | -0.7317 | 0.00851 | -0.0274 | -85.9812
-7 | -0.6774 | 0.00814 | -0.0267 | -83.2187
-6.5 | -0.6222 | 0.00781 | -0.0263 | -79.6671
-6 | -0.5651 | 0.0075 | -0.0262 | -75.3467
-5.5 | -0.5046 | 0.00721 | -0.027 | -69.9861
-5 | -0.4404 | 0.00689 | -0.0286 | -63.9187
-4.5 | -0.3814 | 0.0066 | -0.029 | -57.7879
-3.5 | -0.2809 | 0.0058 | -0.0262 | -48.431
-2.5 | -0.1893 | 0.00496 | -0.0215 | -38.1653
-2 | -0.1427 | 0.0046 | -0.0192 | -31.0217
-1.5 | -0.091 | 0.00442 | -0.018 | -20.5882
-1 | -0.0359 | 0.00434 | -0.0174 | -8.2719
-0.5 | 0.0197 | 0.00433 | -0.017 | 4.5497
0 | 0.0759 | 0.00433 | -0.0167 | 17.5289
0.5 | 0.1324 | 0.00432 | -0.0164 | 30.6481
1 | 0.1884 | 0.00436 | -0.0161 | 43.211
1.5 | 0.2448 | 0.00442 | -0.0158 | 55.3846
2 | 0.3011 | 0.00449 | -0.0156 | 67.0601
2.5 | 0.355 | 0.00467 | -0.0148 | 76.0171
3.5 | 0.448 | 0.00568 | -0.0106 | 78.8732
4 | 0.4965 | 0.0063 | -0.009 | 78.8095
4.5 | 0.5646 | 0.00668 | -0.0117 | 84.521
5 | 0.6214 | 0.00717 | -0.0118 | 86.6667
5.5 | 0.6742 | 0.00768 | -0.0111 | 87.7865
6 | 0.7248 | 0.00803 | -0.0097 | 90.2615
6.5 | 0.7738 | 0.00842 | -0.0081 | 91.9002
7 | 0.8242 | 0.00878 | -0.0066 | 93.8724
7.5 | 0.8746 | 0.00916 | -0.0053 | 95.4803
8 | 0.9233 | 0.00958 | -0.0036 | 96.3779
8.5 | 0.9694 | 0.01005 | -0.0015 | 96.4577
9 | 1.0158 | 0.01053 | 0.0005 | 96.4672
9.5 | 1.0599 | 0.01109 | 0.0028 | 95.5726
10 | 1.101 | 0.01179 | 0.0055 | 93.3842
10.5 | 1.1431 | 0.01249 | 0.0078 | 91.5212
11 | 1.1815 | 0.01339 | 0.0105 | 88.2375
11.5 | 1.2205 | 0.01433 | 0.0129 | 85.171
12 | 1.2591 | 0.01535 | 0.0152 | 82.0261
12.5 | 1.2967 | 0.01634 | 0.0174 | 79.3574
13 | 1.3437 | 0.01803 | 0.0172 | 74.5258
13.5 | 1.3724 | 0.01979 | 0.0201 | 69.3482
14 | 1.4018 | 0.02162 | 0.0226 | 64.8381
14.5 | 1.4289 | 0.02368 | 0.0251 | 60.3421
15 | 1.4455 | 0.02655 | 0.0279 | 54.4444
15.5 | 1.476 | 0.02864 | 0.0296 | 51.5363
16 | 1.4948 | 0.03166 | 0.0316 | 47.2142
16.5 | 1.5149 | 0.03473 | 0.0333 | 43.6193
17 | 1.5251 | 0.03874 | 0.0349 | 39.3676
17.5 | 1.5323 | 0.0432 | 0.0362 | 35.4699
18 | 1.5394 | 0.04787 | 0.0369 | 32.1579
18.5 | 1.5516 | 0.05225 | 0.0373 | 29.6957
19 | 1.5649 | 0.0567 | 0.0374 | 27.5996
19.5 | 1.5449 | 0.06462 | 0.0367 | 23.9075
20 | 1.5533 | 0.06989 | 0.0359 | 22.2249

## 103. Re 8M Mach 0.50 (1)
BIGFOIL.COM POLAR EXPORT
NACA64A117
NACA64A117 |  |  |  | Cl Max: | 1.218 | at alpha= | 20 | deg
JavaFoil+Calcfoil stall+Eppler ext transition |  |  |  | L/D Max: | 87.745 | at alpha= | 3.5 | deg
Re: | 8000000 |  |  | Cd Min: | 0.00532 | at alpha= | -1 | deg
Mach: | 0.5 |  |  | Cl=0 at alpha= | -0.8169 | deg
|  |  |  | @ Cl=0.1, Cd= | 0.0053324
|  |  |  | @ Cl=0.4, Cd= | 0.0054962
|  |  |  | @ Cl=0.6, Cd= | 0.006878
alpha (deg) | Cl | Cd | Cm | Cl/Cd
-20 | -1.091 | 0.14816 | 0.012 | -7.362
-19.5 | -1.056 | 0.14636 | 0.011 | -7.217
-19 | -1.039 | 0.14298 | 0.011 | -7.267
-18.5 | -1.014 | 0.13242 | 0.011 | -7.659
-18 | -0.978 | 0.13225 | 0.009 | -7.397
-17.5 | -0.945 | 0.13094 | 0.008 | -7.216
-17 | -0.916 | 0.12696 | 0.008 | -7.216
-16.5 | -0.895 | 0.1216 | 0.008 | -7.362
-16 | -0.865 | 0.11634 | 0.007 | -7.434
-15.5 | -0.834 | 0.11245 | 0.006 | -7.412
-15 | -0.803 | 0.10857 | 0.005 | -7.4
-14.5 | -0.779 | 0.10787 | 0.005 | -7.221
-14 | -0.75 | 0.10017 | 0.004 | -7.492
-13.5 | -0.72 | 0.09589 | 0.003 | -7.509
-13 | -0.693 | 0.08779 | 0.003 | -7.894
-12.5 | -0.665 | 0.09006 | 0.002 | -7.38
-12 | -0.64 | 0.07963 | 0.002 | -8.032
-11.5 | -0.663 | 0.04389 | 0.002 | -15.098
-11 | -0.579 | 0.07852 | 0 | -7.37
-10.5 | -0.616 | 0.03353 | 0 | -18.382
-10 | -0.619 | 0.01963 | -0.001 | -31.511
-9.5 | -0.499 | 0.06037 | -0.001 | -8.27
-9 | -0.885 | 0.01531 | -0.003 | -57.825
-8.5 | -0.919 | 0.01378 | -0.004 | -66.696
-8 | -0.907 | 0.01277 | -0.005 | -71.082
-7.5 | -0.873 | 0.01197 | -0.007 | -72.922
-7 | -0.826 | 0.01122 | -0.008 | -73.566
-6.5 | -0.774 | 0.00942 | -0.009 | -82.127
-6 | -0.719 | 0.00967 | -0.01 | -74.391
-5.5 | -0.655 | 0.00918 | -0.011 | -71.4
-5 | -0.589 | 0.00871 | -0.012 | -67.642
-4.5 | -0.521 | 0.00828 | -0.013 | -62.978
-4 | -0.452 | 0.00778 | -0.014 | -58.117
-3.5 | -0.382 | 0.00675 | -0.016 | -56.633
-3 | -0.312 | 0.0063 | -0.017 | -49.446
-2.5 | -0.241 | 0.00578 | -0.018 | -41.598
-2 | -0.17 | 0.00539 | -0.019 | -31.495
-1.5 | -0.098 | 0.00535 | -0.02 | -18.32
-1 | -0.026 | 0.00532 | -0.021 | -4.957
-0.5 | 0.045 | 0.00534 | -0.022 | 8.474
0 | 0.117 | 0.00533 | -0.023 | 21.915
0.5 | 0.189 | 0.00533 | -0.024 | 35.375
1 | 0.26 | 0.00536 | -0.026 | 48.504
1.5 | 0.332 | 0.00541 | -0.027 | 61.284
2 | 0.403 | 0.0055 | -0.028 | 73.264
2.5 | 0.475 | 0.00559 | -0.029 | 84.859
3 | 0.544 | 0.00639 | -0.03 | 85.161
3.5 | 0.614 | 0.007 | -0.031 | 87.745
4 | 0.684 | 0.00788 | -0.032 | 86.795
4.5 | 0.752 | 0.0089 | -0.033 | 84.566
5 | 0.819 | 0.00957 | -0.034 | 85.566
5.5 | 0.878 | 0.01035 | -0.035 | 84.795
6 | 0.936 | 0.01107 | -0.036 | 84.531
6.5 | 0.991 | 0.01172 | -0.037 | 84.52
7 | 1.039 | 0.01257 | -0.038 | 82.656
7.5 | 1.077 | 0.01341 | -0.039 | 80.334
8 | 1.101 | 0.01444 | -0.04 | 76.216
8.5 | 1.099 | 0.01576 | -0.041 | 69.714
9 | 1.038 | 0.01747 | -0.042 | 59.431
9.5 | 0.701 | 0.01999 | -0.042 | 35.063
10 | 0.615 | 0.06988 | -0.024 | 8.799
10.5 | 0.758 | 0.0239 | -0.044 | 31.709
11 | 0.672 | 0.07657 | -0.026 | 8.779
11.5 | 0.817 | 0.02678 | -0.045 | 30.53
12 | 0.732 | 0.08076 | -0.029 | 9.066
12.5 | 0.757 | 0.08995 | -0.028 | 8.413
13 | 0.785 | 0.08802 | -0.029 | 8.921
13.5 | 0.81 | 0.09792 | -0.028 | 8.273
14 | 0.843 | 0.10149 | -0.031 | 8.305
14.5 | 0.865 | 0.10295 | -0.029 | 8.401
15 | 0.895 | 0.10729 | -0.031 | 8.338
15.5 | 0.927 | 0.11206 | -0.034 | 8.272
16 | 0.963 | 0.11439 | -0.037 | 8.417
16.5 | 0.977 | 0.12137 | -0.033 | 8.051
17 | 1.008 | 0.12333 | -0.035 | 8.174
17.5 | 1.061 | 0.11343 | -0.042 | 9.354
18 | 1.105 | 0.10921 | -0.045 | 10.115
18.5 | 1.089 | 0.13598 | -0.037 | 8.009
19 | 1.122 | 0.14 | -0.039 | 8.011
19.5 | 1.165 | 0.13532 | -0.043 | 8.612
20 | 1.218 | 0.12403 | -0.048 | 9.821

## 104. Re 8M Mach 0.50 (2)
BIGFOIL.COM POLAR EXPORT
NACA64A117
NACA64A117 |  |  |  | Cl Max: | 0.0157 | at alpha= | -0.5 | deg
XFOIL ncrit=9 |  |  |  | L/D Max: | 3.5123 | at alpha= | -0.5 | deg
Re: | 8000000 |  |  | Cd Min: | 0.12188 | at alpha= | -16 | deg
Mach: | 0.5 |  |  | Cl=0 at alpha= | -0.6256 | deg
|  |  |  | @ Cl=0.1, Cd= | 0.00447
|  |  |  | @ Cl=0.4, Cd= | 0.00447
|  |  |  | @ Cl=0.6, Cd= | 0.00447
alpha (deg) | Cl | Cd | Cm | Cl/Cd
-16 | -0.7901 | 0.12188 | -0.0468 | -6.4826
-15.5 | -0.8168 | 0.10941 | -0.0539 | -7.4655
-15 | -0.8392 | 0.09781 | -0.0602 | -8.5799
-14.5 | -0.8677 | 0.08561 | -0.0671 | -10.1355
-14 | -0.8998 | 0.07365 | -0.0736 | -12.2172
-13 | -0.9624 | 0.0501 | -0.0877 | -19.2096
-12.5 | -0.9901 | 0.04163 | -0.0891 | -23.7833
-12 | -1.0199 | 0.03393 | -0.0884 | -30.0589
-11.5 | -1.0357 | 0.02784 | -0.086 | -37.2019
-11 | -1.0415 | 0.0228 | -0.082 | -45.6798
-10.5 | -1.0351 | 0.01872 | -0.0773 | -55.2938
-10 | -1.0095 | 0.01586 | -0.0726 | -63.6507
-9.5 | -0.9688 | 0.01396 | -0.0685 | -69.3983
-9 | -0.9243 | 0.0125 | -0.0643 | -73.944
-8.5 | -0.8755 | 0.01143 | -0.0603 | -76.5967
-8 | -0.826 | 0.01054 | -0.0562 | -78.3681
-7.5 | -0.7713 | 0.00991 | -0.0527 | -77.8305
-7 | -0.7169 | 0.00933 | -0.0492 | -76.8382
-6.5 | -0.6598 | 0.00883 | -0.0462 | -74.7225
-6 | -0.6014 | 0.00837 | -0.0437 | -71.8519
-5.5 | -0.5417 | 0.00797 | -0.0415 | -67.9674
-5 | -0.4809 | 0.00756 | -0.0398 | -63.6111
-4.5 | -0.4101 | 0.00718 | -0.0403 | -57.117
-4 | -0.3546 | 0.0067 | -0.0378 | -52.9254
-3.5 | -0.3035 | 0.00623 | -0.0345 | -48.7159
-3 | -0.2596 | 0.00566 | -0.0299 | -45.8657
-2.5 | -0.2124 | 0.00521 | -0.0259 | -40.7678
-2 | -0.1663 | 0.00474 | -0.0217 | -35.0844
-1.5 | -0.1083 | 0.00458 | -0.0198 | -23.6463
-1 | -0.0468 | 0.00451 | -0.0187 | -10.3769
-0.5 | 0.0157 | 0.00447 | -0.0178 | 3.5123

## 105. Re 10M Mach 0.00 (1)
BIGFOIL.COM POLAR EXPORT
NACA64A117
NACA64A117 |  |  |  | Cl Max: | 1.389 | at alpha= | 14 | deg
JavaFoil+Calcfoil stall+Eppler ext transition |  |  |  | L/D Max: | 102.438 | at alpha= | 8.5 | deg
Re: | 10000000 |  |  | Cd Min: | 0.00499 | at alpha= | 0 | deg
Mach: | 0 |  |  | Cl=0 at alpha= | -0.81452 | deg
|  |  |  | @ Cl=0.1, Cd= | 0.0049902
|  |  |  | @ Cl=0.4, Cd= | 0.0056142
|  |  |  | @ Cl=0.6, Cd= | 0.00696
alpha (deg) | Cl | Cd | Cm | Cl/Cd
-20 | -1.074 | 0.0753 | 0.014 | -14.257
-19.5 | -1.103 | 0.06426 | 0.013 | -17.168
-19 | -1.127 | 0.05718 | 0.013 | -19.716
-18.5 | -1.155 | 0.0482 | 0.012 | -23.959
-18 | -1.177 | 0.04224 | 0.012 | -27.853
-17.5 | -1.197 | 0.03669 | 0.011 | -32.622
-17 | -1.215 | 0.03174 | 0.011 | -38.277
-16.5 | -1.227 | 0.02864 | 0.01 | -42.824
-16 | -1.236 | 0.02574 | 0.009 | -48.004
-15.5 | -1.239 | 0.0238 | 0.008 | -52.07
-15 | -1.242 | 0.02155 | 0.008 | -57.616
-14.5 | -1.24 | 0.01954 | 0.007 | -63.492
-14 | -1.236 | 0.01767 | 0.006 | -69.976
-13.5 | -1.228 | 0.01617 | 0.005 | -75.968
-13 | -1.215 | 0.01498 | 0.004 | -81.069
-12.5 | -1.196 | 0.01404 | 0.003 | -85.178
-12 | -1.172 | 0.01321 | 0.003 | -88.695
-11.5 | -1.144 | 0.01263 | 0.002 | -90.535
-11 | -1.112 | 0.01202 | 0.001 | -92.531
-10.5 | -1.077 | 0.01152 | 0 | -93.53
-10 | -1.048 | 0.01083 | -0.001 | -96.777
-9.5 | -1.004 | 0.01038 | -0.002 | -96.706
-9 | -0.957 | 0.00997 | -0.003 | -95.992
-8.5 | -0.908 | 0.00953 | -0.004 | -95.238
-8 | -0.857 | 0.00923 | -0.005 | -92.852
-7.5 | -0.803 | 0.00892 | -0.006 | -90.03
-7 | -0.747 | 0.00854 | -0.007 | -87.455
-6.5 | -0.69 | 0.00825 | -0.008 | -83.65
-6 | -0.632 | 0.00797 | -0.009 | -79.359
-5.5 | -0.573 | 0.00772 | -0.01 | -74.309
-5 | -0.514 | 0.00744 | -0.011 | -69.076
-4.5 | -0.454 | 0.00721 | -0.011 | -62.906
-4 | -0.393 | 0.00667 | -0.012 | -58.906
-3.5 | -0.332 | 0.00637 | -0.013 | -52.088
-3 | -0.27 | 0.00592 | -0.014 | -45.618
-2.5 | -0.209 | 0.00566 | -0.015 | -36.872
-2 | -0.147 | 0.00536 | -0.016 | -27.403
-1.5 | -0.085 | 0.00506 | -0.017 | -16.778
-1 | -0.023 | 0.00504 | -0.018 | -4.535
-0.5 | 0.039 | 0.005 | -0.019 | 7.84
0 | 0.101 | 0.00499 | -0.02 | 20.304
0.5 | 0.163 | 0.00499 | -0.021 | 32.699
1 | 0.225 | 0.00505 | -0.022 | 44.628
1.5 | 0.287 | 0.00511 | -0.023 | 56.193
2 | 0.349 | 0.00517 | -0.024 | 67.58
2.5 | 0.411 | 0.00571 | -0.025 | 71.98
3 | 0.472 | 0.00603 | -0.026 | 78.194
3.5 | 0.533 | 0.00634 | -0.027 | 84.082
4 | 0.594 | 0.00693 | -0.028 | 85.744
4.5 | 0.654 | 0.00723 | -0.029 | 90.492
5 | 0.714 | 0.00791 | -0.03 | 90.26
5.5 | 0.773 | 0.00825 | -0.031 | 93.708
6 | 0.831 | 0.00859 | -0.032 | 96.738
6.5 | 0.888 | 0.00895 | -0.033 | 99.182
7 | 0.943 | 0.00935 | -0.034 | 100.826
7.5 | 0.996 | 0.00978 | -0.034 | 101.879
8 | 1.048 | 0.01025 | -0.035 | 102.226
8.5 | 1.097 | 0.01071 | -0.036 | 102.438
9 | 1.137 | 0.01119 | -0.037 | 101.607
9.5 | 1.177 | 0.01171 | -0.038 | 100.485
10 | 1.215 | 0.01221 | -0.039 | 99.549
10.5 | 1.251 | 0.01286 | -0.039 | 97.272
11 | 1.284 | 0.01337 | -0.04 | 96.047
11.5 | 1.313 | 0.01408 | -0.041 | 93.278
12 | 1.339 | 0.01484 | -0.042 | 90.227
12.5 | 1.36 | 0.01567 | -0.042 | 86.777
13 | 1.376 | 0.01664 | -0.043 | 82.705
13.5 | 1.386 | 0.01768 | -0.044 | 78.367
14 | 1.389 | 0.01891 | -0.044 | 73.451
14.5 | 1.388 | 0.02018 | -0.045 | 68.775
15 | 1.383 | 0.02162 | -0.046 | 63.973
15.5 | 1.372 | 0.02372 | -0.046 | 57.831
16 | 1.359 | 0.02522 | -0.047 | 53.905
16.5 | 1.339 | 0.0283 | -0.047 | 47.314
17 | 1.318 | 0.03096 | -0.048 | 42.551
17.5 | 1.296 | 0.03291 | -0.048 | 39.392
18 | 1.267 | 0.03709 | -0.048 | 34.16
18.5 | 1.236 | 0.04179 | -0.049 | 29.584
19 | 1.205 | 0.04669 | -0.049 | 25.809

## 106. Re 10M Mach 0.00 (2)
BIGFOIL.COM POLAR EXPORT
NACA64A117
NACA64A117 |  |  |  | Cl Max: | 1.6569 | at alpha= | 20 | deg
XFOIL ncrit=9 |  |  |  | L/D Max: | 105.641 | at alpha= | 9.5 | deg
Re: | 10000000 |  |  | Cd Min: | 0.04495 | at alpha= | 20 | deg
Mach: | 0 |  |  | Cl=0 at alpha= | -0.69553 | deg
|  |  |  | @ Cl=0.1, Cd= | 0.0042036
|  |  |  | @ Cl=0.4, Cd= | 0.0052896
|  |  |  | @ Cl=0.6, Cd= | 0.0068093
alpha (deg) | Cl | Cd | Cm | Cl/Cd
-20 | -1.5852 | 0.03892 | -0.0528 | -40.7297
-19.5 | -1.5708 | 0.03565 | -0.0525 | -44.0617
-19 | -1.5669 | 0.03168 | -0.0516 | -49.4602
-18.5 | -1.5493 | 0.02898 | -0.0507 | -53.461
-18 | -1.5322 | 0.02637 | -0.0495 | -58.1039
-17.5 | -1.5091 | 0.02429 | -0.0483 | -62.1284
-17 | -1.4888 | 0.02209 | -0.0466 | -67.397
-16.5 | -1.4653 | 0.02022 | -0.0449 | -72.4679
-16 | -1.4376 | 0.0187 | -0.0432 | -76.877
-15.5 | -1.4112 | 0.01725 | -0.041 | -81.8087
-14.5 | -1.3264 | 0.01482 | -0.0416 | -89.5007
-14 | -1.2958 | 0.01379 | -0.0391 | -93.9666
-13.5 | -1.2632 | 0.01293 | -0.0366 | -97.6953
-13 | -1.2255 | 0.01231 | -0.0347 | -99.5532
-12.5 | -1.1857 | 0.01176 | -0.0329 | -100.8248
-12 | -1.1443 | 0.01128 | -0.0311 | -101.445
-11.5 | -1.1019 | 0.01082 | -0.0295 | -101.8392
-11 | -1.0586 | 0.01034 | -0.0278 | -102.3791
-10.5 | -1.0134 | 0.00997 | -0.0264 | -101.6449
-10 | -0.9689 | 0.00963 | -0.0247 | -100.6127
-9.5 | -0.9242 | 0.00926 | -0.023 | -99.8056
-9 | -0.8741 | 0.00888 | -0.0224 | -98.4347
-8.5 | -0.8221 | 0.00857 | -0.0221 | -95.9277
-8 | -0.7705 | 0.00822 | -0.0218 | -93.7348
-7.5 | -0.7185 | 0.00791 | -0.0214 | -90.8344
-7 | -0.6651 | 0.00762 | -0.0213 | -87.2835
-6 | -0.5543 | 0.0071 | -0.022 | -78.0704
-5.5 | -0.4969 | 0.00684 | -0.0227 | -72.6462
-5 | -0.4307 | 0.00658 | -0.0255 | -65.4559
-4.5 | -0.3733 | 0.00634 | -0.0262 | -58.8801
-4 | -0.3216 | 0.00601 | -0.0257 | -53.5108
-3.5 | -0.2711 | 0.0057 | -0.0249 | -47.5614
-3 | -0.2259 | 0.00526 | -0.0229 | -42.9468
-2.5 | -0.1759 | 0.00504 | -0.0218 | -34.9008
-2 | -0.1301 | 0.00469 | -0.0199 | -27.7399
-1.5 | -0.0857 | 0.00431 | -0.0177 | -19.884
-1 | -0.0327 | 0.00423 | -0.0172 | -7.7305
-0.5 | 0.021 | 0.00419 | -0.0169 | 5.0119
0 | 0.0752 | 0.00419 | -0.0166 | 17.9475
0.5 | 0.1297 | 0.00422 | -0.0164 | 30.7346
1 | 0.1837 | 0.00425 | -0.0162 | 43.2235
1.5 | 0.2387 | 0.00428 | -0.0161 | 55.771
2 | 0.2924 | 0.00439 | -0.0158 | 66.6059
2.5 | 0.3409 | 0.0047 | -0.0145 | 72.5319
3 | 0.3873 | 0.00516 | -0.0128 | 75.0581
4 | 0.4863 | 0.00617 | -0.011 | 78.8169
4.5 | 0.5525 | 0.00648 | -0.0138 | 85.2623
5 | 0.6102 | 0.00688 | -0.0148 | 88.6919
5.5 | 0.6644 | 0.00724 | -0.0149 | 91.768
6 | 0.7167 | 0.00759 | -0.0146 | 94.4269
6.5 | 0.7702 | 0.00791 | -0.0146 | 97.3704
7 | 0.8215 | 0.00825 | -0.0141 | 99.5758
7.5 | 0.8681 | 0.00855 | -0.0126 | 101.5322
8 | 0.9142 | 0.00889 | -0.0111 | 102.8346
8.5 | 0.9607 | 0.00926 | -0.0098 | 103.7473
9 | 1.0077 | 0.00962 | -0.0086 | 104.7505
9.5 | 1.0543 | 0.00998 | -0.0074 | 105.6413
10 | 1.0968 | 0.01045 | -0.0055 | 104.9569
10.5 | 1.1387 | 0.01094 | -0.0036 | 104.0859
11 | 1.1795 | 0.01147 | -0.0017 | 102.8335
11.5 | 1.2179 | 0.01211 | 0.0005 | 100.5698
12 | 1.2571 | 0.01275 | 0.0023 | 98.5961
12.5 | 1.2961 | 0.01341 | 0.004 | 96.6518
13 | 1.332 | 0.01409 | 0.006 | 94.5351
13.5 | 1.3816 | 0.01509 | 0.0049 | 91.5573
14 | 1.4104 | 0.01631 | 0.0076 | 86.4746
14.5 | 1.4409 | 0.01753 | 0.0098 | 82.1962
15 | 1.4643 | 0.01924 | 0.0125 | 76.1071
15.5 | 1.4978 | 0.02043 | 0.0139 | 73.3138
16 | 1.5233 | 0.02217 | 0.0159 | 68.71
16.5 | 1.5481 | 0.02404 | 0.0176 | 64.3968
17 | 1.5668 | 0.02641 | 0.0196 | 59.326
17.5 | 1.5879 | 0.02875 | 0.0211 | 55.2313
18 | 1.6021 | 0.03168 | 0.0226 | 50.5713
18.5 | 1.6196 | 0.03449 | 0.0237 | 46.9585
19 | 1.637 | 0.03743 | 0.0246 | 43.735
19.5 | 1.6435 | 0.04143 | 0.0255 | 39.6693
20 | 1.6569 | 0.04495 | 0.0258 | 36.861

## 107. Re 10M Mach 0.10 (1)
BIGFOIL.COM POLAR EXPORT
NACA64A117
NACA64A117 |  |  |  | Cl Max: | 1.376 | at alpha= | 14 | deg
JavaFoil+Calcfoil stall+Eppler ext transition |  |  |  | L/D Max: | 102.094 | at alpha= | 8 | deg
Re: | 10000000 |  |  | Cd Min: | 0.00499 | at alpha= | 0 | deg
Mach: | 0.1 |  |  | Cl=0 at alpha= | -0.81452 | deg
|  |  |  | @ Cl=0.1, Cd= | 0.0049903
|  |  |  | @ Cl=0.4, Cd= | 0.0056047
|  |  |  | @ Cl=0.6, Cd= | 0.0070035
alpha (deg) | Cl | Cd | Cm | Cl/Cd
-19.5 | -1.043 | 0.07345 | 0.013 | -14.196
-19 | -1.071 | 0.06531 | 0.013 | -16.392
-18.5 | -1.101 | 0.0557 | 0.012 | -19.769
-18 | -1.131 | 0.0467 | 0.012 | -24.213
-17.5 | -1.159 | 0.03891 | 0.011 | -29.787
-17 | -1.179 | 0.03433 | 0.011 | -34.341
-16.5 | -1.197 | 0.03017 | 0.01 | -39.668
-16 | -1.21 | 0.02687 | 0.009 | -45.027
-15.5 | -1.218 | 0.02456 | 0.008 | -49.603
-15 | -1.222 | 0.02255 | 0.008 | -54.208
-14.5 | -1.225 | 0.02018 | 0.007 | -60.718
-14 | -1.223 | 0.01834 | 0.006 | -66.696
-13.5 | -1.218 | 0.01673 | 0.005 | -72.774
-13 | -1.207 | 0.01536 | 0.004 | -78.577
-12.5 | -1.19 | 0.01439 | 0.003 | -82.715
-12 | -1.169 | 0.01349 | 0.003 | -86.661
-11.5 | -1.142 | 0.01283 | 0.002 | -89.07
-11 | -1.112 | 0.01217 | 0.001 | -91.386
-10.5 | -1.078 | 0.01165 | 0 | -92.476
-10 | -1.042 | 0.01104 | -0.001 | -94.382
-9.5 | -1.006 | 0.01055 | -0.002 | -95.422
-9 | -0.96 | 0.01002 | -0.003 | -95.827
-8.5 | -0.911 | 0.00966 | -0.004 | -94.361
-8 | -0.86 | 0.00926 | -0.005 | -92.896
-7.5 | -0.806 | 0.00899 | -0.006 | -89.705
-7 | -0.75 | 0.00863 | -0.007 | -86.915
-6.5 | -0.693 | 0.00831 | -0.008 | -83.443
-6 | -0.635 | 0.00802 | -0.009 | -79.192
-5.5 | -0.576 | 0.00777 | -0.01 | -74.172
-5 | -0.516 | 0.00748 | -0.011 | -69.012
-4.5 | -0.456 | 0.00722 | -0.012 | -63.138
-4 | -0.395 | 0.00671 | -0.013 | -58.837
-3.5 | -0.333 | 0.00638 | -0.013 | -52.282
-3 | -0.272 | 0.00593 | -0.014 | -45.792
-2.5 | -0.21 | 0.00566 | -0.015 | -37.015
-2 | -0.148 | 0.00537 | -0.016 | -27.511
-1.5 | -0.085 | 0.00508 | -0.017 | -16.805
-1 | -0.023 | 0.00504 | -0.018 | -4.556
-0.5 | 0.039 | 0.005 | -0.019 | 7.876
0 | 0.102 | 0.00499 | -0.02 | 20.398
0.5 | 0.164 | 0.00501 | -0.021 | 32.733
1 | 0.226 | 0.00505 | -0.022 | 44.839
1.5 | 0.289 | 0.00511 | -0.023 | 56.452
2 | 0.351 | 0.00517 | -0.024 | 67.855
2.5 | 0.413 | 0.00572 | -0.025 | 72.241
3 | 0.474 | 0.00607 | -0.026 | 78.123
3.5 | 0.536 | 0.00638 | -0.027 | 83.976
4 | 0.597 | 0.00699 | -0.028 | 85.405
4.5 | 0.657 | 0.00726 | -0.029 | 90.537
5 | 0.717 | 0.00797 | -0.03 | 89.991
5.5 | 0.777 | 0.00831 | -0.031 | 93.476
6 | 0.835 | 0.00866 | -0.032 | 96.472
6.5 | 0.892 | 0.00904 | -0.033 | 98.618
7 | 0.947 | 0.00941 | -0.034 | 100.648
7.5 | 1.001 | 0.00984 | -0.035 | 101.715
8 | 1.052 | 0.01031 | -0.036 | 102.094
8.5 | 1.101 | 0.0108 | -0.036 | 101.997
9 | 1.139 | 0.01129 | -0.037 | 100.841
9.5 | 1.179 | 0.01183 | -0.038 | 99.708
10 | 1.217 | 0.01238 | -0.039 | 98.351
10.5 | 1.252 | 0.01302 | -0.039 | 96.216
11 | 1.284 | 0.01354 | -0.04 | 94.845
11.5 | 1.312 | 0.01428 | -0.041 | 91.885
12 | 1.336 | 0.01507 | -0.042 | 88.643
12.5 | 1.355 | 0.01593 | -0.043 | 85.033
13 | 1.369 | 0.01698 | -0.043 | 80.611
13.5 | 1.375 | 0.01806 | -0.044 | 76.147
14 | 1.376 | 0.01937 | -0.045 | 71.025
14.5 | 1.371 | 0.02072 | -0.045 | 66.188
15 | 1.362 | 0.02226 | -0.046 | 61.2
15.5 | 1.347 | 0.0244 | -0.046 | 55.216
16 | 1.33 | 0.02618 | -0.047 | 50.797
16.5 | 1.305 | 0.02961 | -0.047 | 44.068
17 | 1.279 | 0.03258 | -0.048 | 39.258
17.5 | 1.249 | 0.03648 | -0.048 | 34.225
18 | 1.217 | 0.04026 | -0.048 | 30.228
18.5 | 1.182 | 0.04519 | -0.048 | 26.157
19 | 1.145 | 0.05117 | -0.048 | 22.369

## 108. Re 10M Mach 0.10 (2)
BIGFOIL.COM POLAR EXPORT
NACA64A117
NACA64A117 |  |  |  | Cl Max: | 1.6517 | at alpha= | 20 | deg
XFOIL ncrit=9 |  |  |  | L/D Max: | 104.851 | at alpha= | 9.5 | deg
Re: | 10000000 |  |  | Cd Min: | 0.04756 | at alpha= | 20 | deg
Mach: | 0.1 |  |  | Cl=0 at alpha= | -0.69352 | deg
|  |  |  | @ Cl=0.1, Cd= | 0.0042035
|  |  |  | @ Cl=0.4, Cd= | 0.0052769
|  |  |  | @ Cl=0.6, Cd= | 0.0068116
alpha (deg) | Cl | Cd | Cm | Cl/Cd
-20 | -1.5746 | 0.04189 | -0.0553 | -37.5889
-19.5 | -1.566 | 0.03794 | -0.055 | -41.2757
-19 | -1.5612 | 0.03382 | -0.0543 | -46.162
-18.5 | -1.545 | 0.03086 | -0.0535 | -50.0648
-18 | -1.5293 | 0.02797 | -0.0523 | -54.6764
-17.5 | -1.5069 | 0.02572 | -0.0511 | -58.5886
-17 | -1.4881 | 0.02329 | -0.0494 | -63.8944
-16.5 | -1.4664 | 0.02119 | -0.0476 | -69.2025
-16 | -1.4385 | 0.01957 | -0.0459 | -73.5054
-15.5 | -1.4129 | 0.01794 | -0.0437 | -78.757
-14.5 | -1.3253 | 0.01537 | -0.0448 | -86.2264
-14 | -1.2973 | 0.01423 | -0.0417 | -91.1665
-13.5 | -1.2654 | 0.01325 | -0.0391 | -95.5019
-13 | -1.2285 | 0.01255 | -0.0369 | -97.8884
-12.5 | -1.1891 | 0.01195 | -0.035 | -99.5063
-12 | -1.1479 | 0.01142 | -0.0331 | -100.5166
-11 | -1.0623 | 0.01046 | -0.0294 | -101.5583
-10 | -0.971 | 0.0097 | -0.0263 | -100.1031
-9.5 | -0.9272 | 0.00935 | -0.0243 | -99.1658
-9 | -0.8782 | 0.00895 | -0.0233 | -98.1229
-8.5 | -0.8259 | 0.00864 | -0.0229 | -95.5903
-8 | -0.7741 | 0.00827 | -0.0225 | -93.6034
-7.5 | -0.7217 | 0.00795 | -0.0221 | -90.7799
-7 | -0.6683 | 0.00765 | -0.0219 | -87.3595
-6.5 | -0.6132 | 0.00739 | -0.0221 | -82.977
-6 | -0.5566 | 0.00714 | -0.0225 | -77.9552
-5.5 | -0.4992 | 0.00687 | -0.0232 | -72.6638
-5 | -0.4334 | 0.00661 | -0.0257 | -65.5673
-4.5 | -0.3749 | 0.00636 | -0.0266 | -58.9465
-4 | -0.3231 | 0.00602 | -0.026 | -53.6711
-3 | -0.227 | 0.00527 | -0.0231 | -43.074
-2.5 | -0.1769 | 0.00505 | -0.022 | -35.0297
-2 | -0.1309 | 0.00469 | -0.02 | -27.9104
-1.5 | -0.0863 | 0.00431 | -0.0178 | -20.0232
-1 | -0.0331 | 0.00424 | -0.0173 | -7.8066
-0.5 | 0.0209 | 0.00419 | -0.0169 | 4.9881
0 | 0.0754 | 0.00419 | -0.0166 | 17.9952
0.5 | 0.1302 | 0.00422 | -0.0165 | 30.8531
1 | 0.1846 | 0.00425 | -0.0162 | 43.4353
1.5 | 0.2399 | 0.00428 | -0.0161 | 56.0514
2 | 0.2939 | 0.00439 | -0.0158 | 66.9476
2.5 | 0.3426 | 0.0047 | -0.0145 | 72.8936
3 | 0.3892 | 0.00516 | -0.0127 | 75.4264
3.5 | 0.4363 | 0.00567 | -0.0112 | 76.9489
4 | 0.4887 | 0.00619 | -0.0109 | 78.9499
4.5 | 0.5549 | 0.0065 | -0.0136 | 85.3692
5 | 0.6128 | 0.0069 | -0.0145 | 88.8116
5.5 | 0.6671 | 0.00727 | -0.0146 | 91.7607
6.5 | 0.7733 | 0.00795 | -0.0141 | 97.2704
7 | 0.8231 | 0.0083 | -0.0132 | 99.1687
7.5 | 0.8697 | 0.0086 | -0.0116 | 101.1279
8 | 0.9166 | 0.00895 | -0.0101 | 102.4134
8.5 | 0.9637 | 0.00933 | -0.0088 | 103.2905
9 | 1.0113 | 0.00969 | -0.0076 | 104.3653
9.5 | 1.0569 | 0.01008 | -0.006 | 104.8512
10 | 1.0992 | 0.01058 | -0.004 | 103.8941
10.5 | 1.1416 | 0.01107 | -0.0021 | 103.1256
11 | 1.1821 | 0.01165 | -0.0001 | 101.4678
11.5 | 1.221 | 0.01231 | 0.0021 | 99.1877
12 | 1.2601 | 0.01299 | 0.0041 | 97.0054
12.5 | 1.2987 | 0.01371 | 0.0059 | 94.7265
13 | 1.3338 | 0.01448 | 0.0081 | 92.1133
13.5 | 1.3828 | 0.01558 | 0.0072 | 88.7548
14 | 1.4124 | 0.01685 | 0.0098 | 83.822
14.5 | 1.4434 | 0.01811 | 0.012 | 79.7018
15 | 1.4655 | 0.02 | 0.0148 | 73.275
15.5 | 1.4989 | 0.02129 | 0.0163 | 70.4039
16 | 1.5234 | 0.0232 | 0.0183 | 65.6638
16.5 | 1.548 | 0.02519 | 0.0201 | 61.453
17 | 1.5647 | 0.02784 | 0.0221 | 56.2033
17.5 | 1.5853 | 0.03034 | 0.0236 | 52.2512
18 | 1.598 | 0.03355 | 0.0251 | 47.6304
18.5 | 1.6173 | 0.03638 | 0.026 | 44.4557
19 | 1.6341 | 0.03948 | 0.0269 | 41.3906
19.5 | 1.6379 | 0.04392 | 0.0277 | 37.2928
20 | 1.6517 | 0.04756 | 0.028 | 34.7288

## 109. Re 10M Mach 0.25 (1)
BIGFOIL.COM POLAR EXPORT
NACA64A117
NACA64A117 |  |  |  | Cl Max: | 1.306 | at alpha= | 12.5 | deg
JavaFoil+Calcfoil stall+Eppler ext transition |  |  |  | L/D Max: | 99.986 | at alpha= | 8 | deg
Re: | 10000000 |  |  | Cd Min: | 0.00502 | at alpha= | 0 | deg
Mach: | 0.25 |  |  | Cl=0 at alpha= | -0.8125 | deg
|  |  |  | @ Cl=0.1, Cd= | 0.0050208
|  |  |  | @ Cl=0.4, Cd= | 0.0055756
|  |  |  | @ Cl=0.6, Cd= | 0.0069838
alpha (deg) | Cl | Cd | Cm | Cl/Cd
-17.5 | -0.776 | 0.11081 | 0.009 | -7
-17 | -0.828 | 0.09716 | 0.009 | -8.524
-16.5 | -0.921 | 0.05602 | 0.009 | -16.442
-16 | -0.975 | 0.04457 | 0.009 | -21.885
-15.5 | -1.026 | 0.03487 | 0.008 | -29.429
-15 | -1.062 | 0.03037 | 0.008 | -34.97
-14.5 | -1.094 | 0.02563 | 0.007 | -42.701
-14 | -1.115 | 0.02307 | 0.006 | -48.339
-13.5 | -1.132 | 0.02016 | 0.005 | -56.16
-13 | -1.14 | 0.01828 | 0.004 | -62.391
-12.5 | -1.143 | 0.01643 | 0.004 | -69.59
-12 | -1.138 | 0.01499 | 0.003 | -75.943
-11.5 | -1.125 | 0.0139 | 0.002 | -80.927
-11 | -1.104 | 0.01322 | 0.001 | -83.47
-10.5 | -1.077 | 0.01244 | 0 | -86.56
-10 | -1.045 | 0.01182 | -0.001 | -88.423
-9.5 | -1.009 | 0.01123 | -0.002 | -89.835
-9 | -0.976 | 0.0106 | -0.003 | -92.03
-8.5 | -0.928 | 0.01006 | -0.004 | -92.331
-8 | -0.878 | 0.00967 | -0.005 | -90.809
-7.5 | -0.825 | 0.0093 | -0.006 | -88.681
-7 | -0.768 | 0.00888 | -0.007 | -86.533
-6.5 | -0.711 | 0.00856 | -0.008 | -83.044
-6 | -0.651 | 0.00823 | -0.009 | -79.193
-5.5 | -0.591 | 0.00793 | -0.01 | -74.59
-5 | -0.53 | 0.00763 | -0.011 | -69.493
-4.5 | -0.468 | 0.00736 | -0.012 | -63.632
-4 | -0.406 | 0.00679 | -0.013 | -59.737
-3.5 | -0.342 | 0.00651 | -0.014 | -52.632
-3 | -0.279 | 0.00602 | -0.015 | -46.344
-2.5 | -0.215 | 0.00572 | -0.016 | -37.674
-2 | -0.152 | 0.00544 | -0.017 | -27.914
-1.5 | -0.088 | 0.00511 | -0.018 | -17.166
-1 | -0.024 | 0.00505 | -0.019 | -4.669
-0.5 | 0.04 | 0.00503 | -0.02 | 8.044
0 | 0.105 | 0.00502 | -0.021 | 20.807
0.5 | 0.169 | 0.00504 | -0.022 | 33.455
1 | 0.233 | 0.00508 | -0.023 | 45.823
1.5 | 0.297 | 0.00514 | -0.024 | 57.682
2 | 0.361 | 0.00521 | -0.025 | 69.273
2.5 | 0.425 | 0.00581 | -0.026 | 73.132
3 | 0.487 | 0.00616 | -0.027 | 79.051
3.5 | 0.55 | 0.00646 | -0.028 | 85.161
4 | 0.613 | 0.00712 | -0.029 | 86.094
4.5 | 0.675 | 0.00747 | -0.03 | 90.371
5 | 0.737 | 0.00815 | -0.031 | 90.352
5.5 | 0.797 | 0.00853 | -0.032 | 93.448
6 | 0.857 | 0.00895 | -0.033 | 95.722
6.5 | 0.914 | 0.00937 | -0.034 | 97.532
7 | 0.97 | 0.0098 | -0.035 | 98.98
7.5 | 1.023 | 0.01038 | -0.036 | 98.622
8 | 1.072 | 0.01072 | -0.036 | 99.986
8.5 | 1.111 | 0.0114 | -0.037 | 97.433
9 | 1.152 | 0.01196 | -0.038 | 96.321
9.5 | 1.19 | 0.01259 | -0.039 | 94.54
10 | 1.224 | 0.01327 | -0.04 | 92.197
10.5 | 1.252 | 0.014 | -0.04 | 89.428
11 | 1.275 | 0.01477 | -0.041 | 86.351
11.5 | 1.293 | 0.01564 | -0.042 | 82.65
12 | 1.303 | 0.0166 | -0.043 | 78.491
12.5 | 1.306 | 0.01778 | -0.043 | 73.439
13 | 1.301 | 0.01942 | -0.044 | 67.011
13.5 | 1.287 | 0.02096 | -0.045 | 61.381
14 | 1.261 | 0.02279 | -0.045 | 55.341
14.5 | 1.227 | 0.02517 | -0.046 | 48.74
15 | 1.183 | 0.02862 | -0.046 | 41.319
15.5 | 1.132 | 0.03257 | -0.046 | 34.742
16 | 1.073 | 0.03791 | -0.046 | 28.292
16.5 | 1.001 | 0.04734 | -0.046 | 21.155
17 | 0.923 | 0.06073 | -0.045 | 15.204
17.5 | 0.815 | 0.09957 | -0.04 | 8.184

## 110. Re 10M Mach 0.25 (2)
BIGFOIL.COM POLAR EXPORT
NACA64A117
NACA64A117 |  |  |  | Cl Max: | 1.6025 | at alpha= | 19 | deg
XFOIL ncrit=9 |  |  |  | L/D Max: | 101.163 | at alpha= | 9 | deg
Re: | 10000000 |  |  | Cd Min: | 0.06484 | at alpha= | 20 | deg
Mach: | 0.25 |  |  | Cl=0 at alpha= | -0.6828 | deg
|  |  |  | @ Cl=0.1, Cd= | 0.0042183
|  |  |  | @ Cl=0.4, Cd= | 0.0051892
|  |  |  | @ Cl=0.6, Cd= | 0.00685
alpha (deg) | Cl | Cd | Cm | Cl/Cd
-20 | -1.4772 | 0.06351 | -0.0636 | -23.2593
-19.5 | -1.5121 | 0.05402 | -0.0659 | -27.9915
-19 | -1.506 | 0.04889 | -0.0664 | -30.8038
-18.5 | -1.5031 | 0.0437 | -0.0665 | -34.3959
-18 | -1.5014 | 0.0387 | -0.066 | -38.7959
-17.5 | -1.482 | 0.0353 | -0.0652 | -41.983
-17 | -1.475 | 0.0312 | -0.0637 | -47.2756
-16.5 | -1.4611 | 0.02785 | -0.0619 | -52.4632
-16 | -1.438 | 0.02529 | -0.06 | -56.8604
-15.5 | -1.4162 | 0.02279 | -0.0577 | -62.1413
-15 | -1.3924 | 0.02056 | -0.055 | -67.7237
-14 | -1.3067 | 0.01702 | -0.0547 | -76.7744
-13.5 | -1.2761 | 0.01553 | -0.0518 | -82.17
-13 | -1.241 | 0.01437 | -0.0492 | -86.3605
-12.5 | -1.2034 | 0.01337 | -0.0467 | -90.0075
-12 | -1.1648 | 0.01247 | -0.0439 | -93.4082
-11.5 | -1.1213 | 0.01184 | -0.0417 | -94.7044
-11 | -1.0786 | 0.0112 | -0.0391 | -96.3036
-10.5 | -1.0344 | 0.01065 | -0.0366 | -97.1268
-10 | -0.9875 | 0.01017 | -0.0345 | -97.0993
-9.5 | -0.9389 | 0.00974 | -0.0327 | -96.3963
-9 | -0.8917 | 0.00932 | -0.0305 | -95.676
-8.5 | -0.8451 | 0.00897 | -0.0281 | -94.214
-8 | -0.7934 | 0.00858 | -0.0268 | -92.4709
-7.5 | -0.7384 | 0.00825 | -0.0262 | -89.503
-7 | -0.684 | 0.00789 | -0.0255 | -86.692
-6.5 | -0.6287 | 0.00756 | -0.025 | -83.1614
-6 | -0.5703 | 0.0073 | -0.0252 | -78.1233
-5.5 | -0.511 | 0.00703 | -0.0257 | -72.6885
-5 | -0.4475 | 0.00673 | -0.0271 | -66.4933
-4.5 | -0.3834 | 0.00647 | -0.0286 | -59.2581
-4 | -0.3302 | 0.00613 | -0.0278 | -53.8662
-3.5 | -0.2787 | 0.0058 | -0.0267 | -48.0517
-3 | -0.2326 | 0.00536 | -0.0244 | -43.3955
-2.5 | -0.1821 | 0.00509 | -0.0229 | -35.776
-2 | -0.1356 | 0.00473 | -0.0207 | -28.6681
-1.5 | -0.0901 | 0.00432 | -0.0182 | -20.8565
-1 | -0.0354 | 0.00426 | -0.0175 | -8.3099
-0.5 | 0.0204 | 0.00421 | -0.0171 | 4.8456
0 | 0.0765 | 0.00421 | -0.0168 | 18.171
0.5 | 0.1331 | 0.00423 | -0.0166 | 31.4657
1 | 0.189 | 0.00427 | -0.0163 | 44.2623
1.5 | 0.2461 | 0.0043 | -0.0161 | 57.2326
2 | 0.3019 | 0.00441 | -0.0158 | 68.458
2.5 | 0.3523 | 0.00471 | -0.0144 | 74.7983
3 | 0.3992 | 0.00518 | -0.0123 | 77.0656
3.5 | 0.4473 | 0.00573 | -0.0105 | 78.0628
4 | 0.5012 | 0.00629 | -0.0101 | 79.682
4.5 | 0.5693 | 0.00662 | -0.0127 | 85.997
5 | 0.6267 | 0.00705 | -0.013 | 88.8936
5.5 | 0.681 | 0.00747 | -0.0124 | 91.1647
6 | 0.7332 | 0.00784 | -0.0114 | 93.5204
6.5 | 0.7818 | 0.0082 | -0.0096 | 95.3415
7 | 0.8321 | 0.00853 | -0.0081 | 97.5498
7.5 | 0.8824 | 0.0089 | -0.0067 | 99.1461
8 | 0.9322 | 0.00929 | -0.0052 | 100.3445
8.5 | 0.9796 | 0.00972 | -0.0032 | 100.7819
9 | 1.0268 | 0.01015 | -0.0012 | 101.1626
9.5 | 1.0715 | 0.01068 | 0.001 | 100.3277
10 | 1.1137 | 0.01131 | 0.0036 | 98.4704
10.5 | 1.1557 | 0.01198 | 0.0061 | 96.4691
11 | 1.1958 | 0.01278 | 0.0087 | 93.5681
11.5 | 1.2352 | 0.01366 | 0.0112 | 90.4246
12 | 1.2743 | 0.01462 | 0.0136 | 87.1614
12.5 | 1.3104 | 0.01579 | 0.0161 | 82.9892
13 | 1.3464 | 0.01697 | 0.0183 | 79.34
13.5 | 1.3933 | 0.0185 | 0.0184 | 75.3135
14 | 1.4237 | 0.02021 | 0.0211 | 70.4453
14.5 | 1.4517 | 0.02213 | 0.0237 | 65.5987
15 | 1.4693 | 0.02486 | 0.0267 | 59.103
15.5 | 1.4975 | 0.02702 | 0.0287 | 55.4219
16 | 1.5157 | 0.03002 | 0.031 | 50.4897
16.5 | 1.5367 | 0.03294 | 0.0328 | 46.6515
17 | 1.5528 | 0.0364 | 0.0344 | 42.6593
17.5 | 1.5649 | 0.04033 | 0.0359 | 38.8024
18 | 1.5783 | 0.04432 | 0.0369 | 35.6115
18.5 | 1.5896 | 0.04867 | 0.0375 | 32.6608
19 | 1.6025 | 0.05301 | 0.0379 | 30.2301
19.5 | 1.5877 | 0.06021 | 0.0376 | 26.3694
20 | 1.6005 | 0.06484 | 0.0373 | 24.6838

## 111. Re 10M Mach 0.50 (1)
BIGFOIL.COM POLAR EXPORT
NACA64A117
NACA64A117 |  |  |  | Cl Max: | 1.185 | at alpha= | 20 | deg
JavaFoil+Calcfoil stall+Eppler ext transition |  |  |  | L/D Max: | 88.352 | at alpha= | 5.5 | deg
Re: | 10000000 |  |  | Cd Min: | 0.00518 | at alpha= | -0.5 | deg
Mach: | 0.5 |  |  | Cl=0 at alpha= | -0.8169 | deg
|  |  |  | @ Cl=0.1, Cd= | 0.00518
|  |  |  | @ Cl=0.4, Cd= | 0.005417
|  |  |  | @ Cl=0.6, Cd= | 0.00703
alpha (deg) | Cl | Cd | Cm | Cl/Cd
-20 | -1.092 | 0.1565 | 0.012 | -6.976
-19.5 | -1.062 | 0.15092 | 0.011 | -7.037
-19 | -1.042 | 0.13851 | 0.011 | -7.525
-18.5 | -1.022 | 0.12447 | 0.011 | -8.21
-18 | -0.986 | 0.12486 | 0.01 | -7.895
-17.5 | -0.947 | 0.1271 | 0.008 | -7.454
-17 | -0.916 | 0.12384 | 0.008 | -7.401
-16.5 | -0.899 | 0.11728 | 0.008 | -7.661
-16 | -0.869 | 0.11087 | 0.007 | -7.843
-15.5 | -0.837 | 0.10795 | 0.006 | -7.751
-15 | -0.804 | 0.10663 | 0.005 | -7.543
-14.5 | -0.78 | 0.10442 | 0.005 | -7.473
-14 | -0.753 | 0.09623 | 0.004 | -7.828
-13.5 | -0.722 | 0.09367 | 0.003 | -7.705
-13 | -0.698 | 0.08383 | 0.003 | -8.321
-12.5 | -0.666 | 0.08774 | 0.002 | -7.593
-12 | -0.646 | 0.07431 | 0.002 | -8.693
-11.5 | -0.696 | 0.02872 | 0.002 | -24.228
-11 | -0.579 | 0.07719 | 0 | -7.507
-10.5 | -0.634 | 0.02604 | 0 | -24.34
-10 | -0.621 | 0.01868 | -0.001 | -33.21
-9.5 | -0.498 | 0.06134 | -0.001 | -8.112
-9 | -0.888 | 0.01463 | -0.003 | -60.661
-8.5 | -0.921 | 0.01324 | -0.004 | -69.558
-8 | -0.909 | 0.0123 | -0.005 | -73.904
-7.5 | -0.874 | 0.01152 | -0.007 | -75.878
-7 | -0.827 | 0.01083 | -0.008 | -76.36
-6.5 | -0.78 | 0.01004 | -0.009 | -77.626
-6 | -0.719 | 0.00947 | -0.01 | -75.919
-5.5 | -0.655 | 0.00896 | -0.011 | -73.101
-5 | -0.589 | 0.00849 | -0.012 | -69.404
-4.5 | -0.521 | 0.00809 | -0.013 | -64.488
-4 | -0.452 | 0.00769 | -0.014 | -58.856
-3.5 | -0.382 | 0.00702 | -0.016 | -54.488
-3 | -0.312 | 0.00636 | -0.017 | -48.981
-2.5 | -0.241 | 0.00604 | -0.018 | -39.839
-2 | -0.17 | 0.00568 | -0.019 | -29.887
-1.5 | -0.098 | 0.00526 | -0.02 | -18.642
-1 | -0.026 | 0.00523 | -0.021 | -5.049
-0.5 | 0.045 | 0.00518 | -0.022 | 8.729
0 | 0.117 | 0.00518 | -0.023 | 22.576
0.5 | 0.189 | 0.00519 | -0.024 | 36.308
1 | 0.26 | 0.00528 | -0.026 | 49.282
1.5 | 0.332 | 0.00535 | -0.027 | 62.019
2 | 0.403 | 0.00542 | -0.028 | 74.345
2.5 | 0.475 | 0.00619 | -0.029 | 76.684
3 | 0.544 | 0.00663 | -0.03 | 82.066
3.5 | 0.614 | 0.00713 | -0.031 | 86.127
4 | 0.684 | 0.00785 | -0.032 | 87.051
4.5 | 0.752 | 0.00878 | -0.033 | 85.643
5 | 0.819 | 0.00935 | -0.034 | 87.586
5.5 | 0.884 | 0.01001 | -0.036 | 88.352
6 | 0.937 | 0.01069 | -0.036 | 87.73
6.5 | 0.992 | 0.01137 | -0.037 | 87.197
7 | 1.04 | 0.01212 | -0.038 | 85.806
7.5 | 1.078 | 0.01295 | -0.039 | 83.274
8 | 1.102 | 0.01388 | -0.04 | 79.448
8.5 | 1.101 | 0.01517 | -0.041 | 72.564
9 | 1.041 | 0.01674 | -0.042 | 62.185
9.5 | 0.702 | 0.0191 | -0.042 | 36.783
10 | 0.616 | 0.06834 | -0.024 | 9.01
10.5 | 0.761 | 0.02255 | -0.044 | 33.753
11 | 0.675 | 0.07393 | -0.028 | 9.135
11.5 | 0.822 | 0.02498 | -0.045 | 32.896
12 | 0.758 | 0.06526 | -0.036 | 11.613
12.5 | 0.76 | 0.08696 | -0.03 | 8.734
13 | 0.815 | 0.07021 | -0.038 | 11.614
13.5 | 0.813 | 0.09506 | -0.03 | 8.552
14 | 0.848 | 0.09685 | -0.033 | 8.758
14.5 | 0.867 | 0.09925 | -0.031 | 8.739
15 | 0.902 | 0.10199 | -0.034 | 8.842
15.5 | 0.939 | 0.10271 | -0.037 | 9.139
16 | 0.972 | 0.10618 | -0.039 | 9.158
16.5 | 0.978 | 0.1182 | -0.033 | 8.271
17 | 1.022 | 0.11313 | -0.039 | 9.036
17.5 | 1.12 | 0.076 | -0.05 | 14.741
18 | 1.143 | 0.08395 | -0.05 | 13.62
18.5 | 1.094 | 0.14311 | -0.038 | 7.646
19 | 1.128 | 0.14468 | -0.041 | 7.798
19.5 | 1.155 | 0.1591 | -0.041 | 7.257
20 | 1.185 | 0.16308 | -0.043 | 7.268

## 112. Re 10M Mach 0.50 (2)
BIGFOIL.COM POLAR EXPORT
NACA64A117
NACA64A117 |  |  |  | Cl Max: | 1.2399 | at alpha= | 11.5 | deg
XFOIL ncrit=9 |  |  |  | L/D Max: | 87.2655 | at alpha= | 6 | deg
Re: | 10000000 |  |  | Cd Min: | 0.12513 | at alpha= | 16.5 | deg
Mach: | 0.5 |  |  | Cl=0 at alpha= | -0.63158 | deg
|  |  |  | @ Cl=0.1, Cd= | 0.00433
|  |  |  | @ Cl=0.4, Cd= | 0.0048848
|  |  |  | @ Cl=0.6, Cd= | 0.0072265
alpha (deg) | Cl | Cd | Cm | Cl/Cd
-16 | -0.8112 | 0.1189 | -0.0491 | -6.8225
-15.5 | -0.8352 | 0.10689 | -0.0559 | -7.8136
-15 | -0.8569 | 0.09543 | -0.0621 | -8.9794
-14.5 | -0.8833 | 0.08363 | -0.0687 | -10.562
-13.5 | -0.937 | 0.05907 | -0.085 | -15.8625
-13 | -0.9777 | 0.04898 | -0.0881 | -19.9612
-12.5 | -1.0044 | 0.0407 | -0.0894 | -24.6781
-12 | -1.0416 | 0.03252 | -0.0888 | -32.0295
-11.5 | -1.059 | 0.02646 | -0.0859 | -40.0227
-11 | -1.066 | 0.02145 | -0.0815 | -49.697
-10.5 | -1.0588 | 0.01749 | -0.0764 | -60.5374
-10 | -1.029 | 0.01491 | -0.0715 | -69.0141
-9.5 | -0.9885 | 0.01311 | -0.067 | -75.4005
-9 | -0.9425 | 0.01181 | -0.0626 | -79.8052
-8.5 | -0.8914 | 0.01088 | -0.0585 | -81.9301
-8 | -0.8397 | 0.0101 | -0.0545 | -83.1386
-7.5 | -0.7843 | 0.00951 | -0.0509 | -82.4711
-7 | -0.7289 | 0.00898 | -0.0474 | -81.1693
-6.5 | -0.6699 | 0.00853 | -0.0446 | -78.5346
-6 | -0.6098 | 0.00813 | -0.0423 | -75.0062
-5.5 | -0.5509 | 0.00776 | -0.0398 | -70.9923
-5 | -0.4915 | 0.00733 | -0.0377 | -67.0532
-4.5 | -0.4171 | 0.00699 | -0.0389 | -59.671
-4 | -0.3561 | 0.0066 | -0.0375 | -53.9545
-3.5 | -0.3018 | 0.00619 | -0.0348 | -48.7561
-3 | -0.2549 | 0.00567 | -0.0308 | -44.9559
-2 | -0.1563 | 0.00486 | -0.0236 | -32.1605
-1.5 | -0.1074 | 0.00445 | -0.02 | -24.1348
-1 | -0.0462 | 0.00436 | -0.0188 | -10.5963
-0.5 | 0.0165 | 0.00433 | -0.018 | 3.8106
0 | 0.0798 | 0.00433 | -0.0173 | 18.4296
0.5 | 0.143 | 0.00433 | -0.0166 | 33.0254
1 | 0.2062 | 0.00438 | -0.0159 | 47.0776
1.5 | 0.2694 | 0.00444 | -0.0151 | 60.6757
2 | 0.3328 | 0.00453 | -0.0144 | 73.4658
2.5 | 0.3909 | 0.00476 | -0.0125 | 82.1218
3 | 0.4332 | 0.00534 | -0.0076 | 81.1236
3.5 | 0.4805 | 0.00608 | -0.0039 | 79.0296
5 | 0.6629 | 0.00783 | -0.0005 | 84.6616
5.5 | 0.7183 | 0.00832 | 0.0022 | 86.3341
6 | 0.7723 | 0.00885 | 0.0051 | 87.2655
6.5 | 0.8243 | 0.00946 | 0.0084 | 87.1353
7 | 0.8775 | 0.0101 | 0.0116 | 86.8812
7.5 | 0.9276 | 0.0109 | 0.0152 | 85.1009
8 | 0.9784 | 0.01178 | 0.0186 | 83.056
8.5 | 1.0263 | 0.01288 | 0.0224 | 79.6817
9 | 1.0726 | 0.01422 | 0.0262 | 75.429
9.5 | 1.1176 | 0.01576 | 0.03 | 70.9137
10 | 1.1606 | 0.01757 | 0.0339 | 66.0558
10.5 | 1.1961 | 0.01992 | 0.0382 | 60.0452
11 | 1.2273 | 0.02267 | 0.0426 | 54.1376
11.5 | 1.2399 | 0.02667 | 0.0474 | 46.4904
12 | 1.2323 | 0.03216 | 0.0518 | 38.3178
12.5 | 1.2169 | 0.03861 | 0.0548 | 31.5177
13 | 1.1985 | 0.04688 | 0.0543 | 25.5653
13.5 | 1.1547 | 0.05673 | 0.0539 | 20.3543
14 | 1.121 | 0.06671 | 0.0517 | 16.8041
14.5 | 1.0932 | 0.07694 | 0.0482 | 14.2085
15 | 1.0557 | 0.08907 | 0.0427 | 11.8525
15.5 | 1.0215 | 0.10168 | 0.036 | 10.0462
16 | 0.9996 | 0.11341 | 0.0297 | 8.814
16.5 | 0.9791 | 0.12513 | 0.0232 | 7.8247

## 113. Re 12M Mach 0.00 (1)
BIGFOIL.COM POLAR EXPORT
NACA64A117
NACA64A117 |  |  |  | Cl Max: | 1.392 | at alpha= | 14 | deg
JavaFoil+Calcfoil stall+Eppler ext transition |  |  |  | L/D Max: | 105.376 | at alpha= | 8.5 | deg
Re: | 12000000 |  |  | Cd Min: | 0.00493 | at alpha= | -0.5 | deg
Mach: | 0 |  |  | Cl=0 at alpha= | -0.81452 | deg
|  |  |  | @ Cl=0.1, Cd= | 0.00493
|  |  |  | @ Cl=0.4, Cd= | 0.005815
|  |  |  | @ Cl=0.6, Cd= | 0.006931
alpha (deg) | Cl | Cd | Cm | Cl/Cd
-20 | -1.082 | 0.06897 | 0.014 | -15.682
-19.5 | -1.111 | 0.05873 | 0.014 | -18.923
-19 | -1.134 | 0.05298 | 0.013 | -21.402
-18.5 | -1.158 | 0.04626 | 0.012 | -25.029
-18 | -1.182 | 0.03963 | 0.012 | -29.814
-17.5 | -1.2 | 0.0353 | 0.011 | -33.983
-17 | -1.217 | 0.03055 | 0.011 | -39.855
-16.5 | -1.23 | 0.02718 | 0.01 | -45.266
-16 | -1.238 | 0.02471 | 0.009 | -50.118
-15.5 | -1.242 | 0.02284 | 0.008 | -54.375
-15 | -1.244 | 0.0207 | 0.008 | -60.12
-14.5 | -1.243 | 0.0188 | 0.007 | -66.134
-14 | -1.24 | 0.01699 | 0.006 | -72.976
-13.5 | -1.231 | 0.01555 | 0.005 | -79.184
-13 | -1.217 | 0.01451 | 0.004 | -83.819
-12.5 | -1.197 | 0.01358 | 0.003 | -88.135
-12 | -1.173 | 0.01286 | 0.003 | -91.238
-11.5 | -1.145 | 0.01227 | 0.002 | -93.296
-11 | -1.114 | 0.01168 | 0.001 | -95.297
-10.5 | -1.079 | 0.01117 | 0 | -96.612
-10 | -1.048 | 0.01055 | -0.001 | -99.317
-9.5 | -1.004 | 0.01012 | -0.002 | -99.137
-9 | -0.957 | 0.00966 | -0.003 | -99.102
-8.5 | -0.908 | 0.00929 | -0.004 | -97.7
-8 | -0.857 | 0.009 | -0.005 | -95.211
-7.5 | -0.803 | 0.0087 | -0.006 | -92.267
-7 | -0.747 | 0.00842 | -0.007 | -88.769
-6.5 | -0.69 | 0.00806 | -0.008 | -85.603
-6 | -0.632 | 0.00786 | -0.009 | -80.398
-5.5 | -0.573 | 0.00759 | -0.01 | -75.546
-5 | -0.514 | 0.00733 | -0.011 | -70.144
-4.5 | -0.454 | 0.00706 | -0.011 | -64.285
-4 | -0.393 | 0.00679 | -0.012 | -57.831
-3.5 | -0.332 | 0.00639 | -0.013 | -51.877
-3 | -0.27 | 0.006 | -0.014 | -45.064
-2.5 | -0.209 | 0.00574 | -0.015 | -36.31
-2 | -0.147 | 0.00555 | -0.016 | -26.475
-1.5 | -0.085 | 0.00529 | -0.017 | -16.05
-1 | -0.023 | 0.00497 | -0.018 | -4.602
-0.5 | 0.039 | 0.00493 | -0.019 | 7.954
0 | 0.101 | 0.00493 | -0.02 | 20.549
0.5 | 0.163 | 0.00494 | -0.021 | 33.044
1 | 0.225 | 0.00498 | -0.022 | 45.27
1.5 | 0.287 | 0.00523 | -0.023 | 54.878
2 | 0.349 | 0.00556 | -0.024 | 62.796
2.5 | 0.411 | 0.00587 | -0.025 | 70.05
3 | 0.472 | 0.00612 | -0.026 | 77.12
3.5 | 0.533 | 0.00657 | -0.027 | 81.14
4 | 0.594 | 0.00688 | -0.028 | 86.293
4.5 | 0.654 | 0.00739 | -0.029 | 88.47
5 | 0.714 | 0.00775 | -0.03 | 92.129
5.5 | 0.773 | 0.00811 | -0.031 | 95.283
6 | 0.831 | 0.00844 | -0.032 | 98.512
6.5 | 0.888 | 0.00879 | -0.033 | 100.979
7 | 0.943 | 0.00912 | -0.034 | 103.378
7.5 | 0.996 | 0.00957 | -0.034 | 104.155
8 | 1.048 | 0.00998 | -0.035 | 105.027
8.5 | 1.097 | 0.01041 | -0.036 | 105.376
9 | 1.145 | 0.01093 | -0.037 | 104.705
9.5 | 1.179 | 0.01137 | -0.038 | 103.662
10 | 1.217 | 0.01186 | -0.039 | 102.572
10.5 | 1.253 | 0.01252 | -0.039 | 100.068
11 | 1.285 | 0.01304 | -0.04 | 98.556
11.5 | 1.314 | 0.01371 | -0.041 | 95.887
12 | 1.34 | 0.01434 | -0.042 | 93.422
12.5 | 1.361 | 0.01524 | -0.042 | 89.312
13 | 1.379 | 0.01603 | -0.043 | 85.98
13.5 | 1.388 | 0.01707 | -0.044 | 81.301
14 | 1.392 | 0.01814 | -0.045 | 76.73
14.5 | 1.391 | 0.01936 | -0.045 | 71.827
15 | 1.384 | 0.02105 | -0.046 | 65.767
15.5 | 1.375 | 0.02266 | -0.046 | 60.69
16 | 1.363 | 0.02404 | -0.047 | 56.676
16.5 | 1.342 | 0.02694 | -0.047 | 49.823
17 | 1.32 | 0.02977 | -0.048 | 44.356
17.5 | 1.299 | 0.03173 | -0.048 | 40.938
18 | 1.27 | 0.03582 | -0.048 | 35.457
18.5 | 1.241 | 0.03962 | -0.049 | 31.318
19 | 1.208 | 0.04478 | -0.049 | 26.976

## 114. Re 12M Mach 0.00 (2)
BIGFOIL.COM POLAR EXPORT
NACA64A117
NACA64A117 |  |  |  | Cl Max: | 1.6838 | at alpha= | 20 | deg
XFOIL ncrit=9 |  |  |  | L/D Max: | 108.953 | at alpha= | 9.5 | deg
Re: | 12000000 |  |  | Cd Min: | 0.04232 | at alpha= | 20 | deg
Mach: | 0 |  |  | Cl=0 at alpha= | -0.70189 | deg
|  |  |  | @ Cl=0.1, Cd= | 0.0041735
|  |  |  | @ Cl=0.4, Cd= | 0.0053902
|  |  |  | @ Cl=0.6, Cd= | 0.0067147
alpha (deg) | Cl | Cd | Cm | Cl/Cd
-20 | -1.6025 | 0.03727 | -0.0527 | -42.997
-19.5 | -1.5954 | 0.03346 | -0.052 | -47.6808
-19 | -1.5835 | 0.03025 | -0.0511 | -52.3471
-18.5 | -1.5657 | 0.02762 | -0.0501 | -56.6872
-18 | -1.547 | 0.02521 | -0.0488 | -61.3645
-17.5 | -1.5237 | 0.02316 | -0.0476 | -65.7902
-17 | -1.5021 | 0.02113 | -0.0458 | -71.0885
-16.5 | -1.4819 | 0.0191 | -0.0437 | -77.5864
-16 | -1.4501 | 0.01789 | -0.0422 | -81.0565
-15.5 | -1.4283 | 0.01628 | -0.0393 | -87.7334
-15 | -1.3817 | 0.01505 | -0.0404 | -91.8073
-14.5 | -1.3416 | 0.01417 | -0.0397 | -94.6789
-14 | -1.3075 | 0.01334 | -0.0376 | -98.0135
-13.5 | -1.2736 | 0.01255 | -0.0352 | -101.4821
-13 | -1.2361 | 0.01192 | -0.0332 | -103.6997
-12.5 | -1.1962 | 0.01138 | -0.0313 | -105.1142
-12 | -1.1542 | 0.01092 | -0.0296 | -105.696
-11.5 | -1.1094 | 0.01054 | -0.0282 | -105.2562
-11 | -1.0662 | 0.01007 | -0.0265 | -105.8788
-10.5 | -1.0221 | 0.00969 | -0.0248 | -105.4799
-10 | -0.9786 | 0.00937 | -0.0228 | -104.4397
-9.5 | -0.93 | 0.00901 | -0.0219 | -103.2186
-9 | -0.88 | 0.00862 | -0.0213 | -102.0882
-8.5 | -0.8275 | 0.00833 | -0.0211 | -99.3397
-8 | -0.7762 | 0.00799 | -0.0207 | -97.1464
-7.5 | -0.7229 | 0.00772 | -0.0206 | -93.6399
-6.5 | -0.6151 | 0.00716 | -0.0206 | -85.9078
-6 | -0.5588 | 0.00694 | -0.0211 | -80.5187
-5.5 | -0.4997 | 0.00671 | -0.0222 | -74.4709
-5 | -0.4364 | 0.00644 | -0.0243 | -67.764
-4.5 | -0.3754 | 0.00623 | -0.0258 | -60.2568
-4 | -0.3215 | 0.00596 | -0.0257 | -53.943
-3.5 | -0.2706 | 0.00567 | -0.0249 | -47.7249
-3 | -0.2235 | 0.00529 | -0.0234 | -42.2495
-2.5 | -0.1729 | 0.00507 | -0.0224 | -34.1026
-2 | -0.1261 | 0.00476 | -0.0207 | -26.4916
-1 | -0.0316 | 0.00419 | -0.0174 | -7.5418
-0.5 | 0.0214 | 0.00413 | -0.0169 | 5.1816
1.5 | 0.2383 | 0.00425 | -0.016 | 56.0706
2 | 0.2904 | 0.00441 | -0.0154 | 65.8503
2.5 | 0.3365 | 0.00482 | -0.0136 | 69.8133
3.5 | 0.4345 | 0.0057 | -0.0115 | 76.2281
4 | 0.4881 | 0.00612 | -0.0114 | 79.7549
4.5 | 0.5575 | 0.00644 | -0.015 | 86.5683
5 | 0.6132 | 0.0068 | -0.0154 | 90.1765
5.5 | 0.6681 | 0.00711 | -0.0157 | 93.9662
6 | 0.7221 | 0.00741 | -0.0157 | 97.4494
6.5 | 0.7741 | 0.00776 | -0.0154 | 99.7552
7 | 0.8269 | 0.00806 | -0.0152 | 102.5931
7.5 | 0.8758 | 0.00837 | -0.0142 | 104.6356
8 | 0.9207 | 0.0087 | -0.0124 | 105.8276
8.5 | 0.9672 | 0.00904 | -0.011 | 106.9912
9 | 1.0153 | 0.00935 | -0.0099 | 108.5882
9.5 | 1.0612 | 0.00974 | -0.0086 | 108.9528
10 | 1.1043 | 0.01019 | -0.0068 | 108.371
10.5 | 1.1479 | 0.0106 | -0.0051 | 108.2925
11.5 | 1.2284 | 0.0117 | -0.0011 | 104.9915
12 | 1.2681 | 0.01229 | 0.0007 | 103.1814
12.5 | 1.306 | 0.01298 | 0.0027 | 100.6163
13 | 1.3417 | 0.01379 | 0.0047 | 97.2951
13.5 | 1.3773 | 0.01454 | 0.0067 | 94.7249
14 | 1.4242 | 0.01554 | 0.0061 | 91.6474
14.5 | 1.456 | 0.01664 | 0.0082 | 87.5
15 | 1.4784 | 0.01834 | 0.0112 | 80.6107
15.5 | 1.5134 | 0.01941 | 0.0126 | 77.9701
16 | 1.5374 | 0.02118 | 0.0148 | 72.5873
16.5 | 1.5645 | 0.02285 | 0.0165 | 68.4683
17 | 1.5809 | 0.02531 | 0.0187 | 62.4615
17.5 | 1.6029 | 0.02753 | 0.0203 | 58.2238
18 | 1.6205 | 0.03014 | 0.0218 | 53.7658
18.5 | 1.6417 | 0.03258 | 0.0229 | 50.3898
19 | 1.6588 | 0.03547 | 0.0238 | 46.7663
19.5 | 1.6609 | 0.03973 | 0.0251 | 41.8047
20 | 1.6838 | 0.04232 | 0.0254 | 39.7873

## 115. Re 12M Mach 0.10 (1)
BIGFOIL.COM POLAR EXPORT
NACA64A117
NACA64A117 |  |  |  | Cl Max: | 1.378 | at alpha= | 13.5 | deg
JavaFoil+Calcfoil stall+Eppler ext transition |  |  |  | L/D Max: | 105.913 | at alpha= | 9 | deg
Re: | 12000000 |  |  | Cd Min: | 0.00493 | at alpha= | 0 | deg
Mach: | 0.1 |  |  | Cl=0 at alpha= | -0.81452 | deg
|  |  |  | @ Cl=0.1, Cd= | 0.0049306
|  |  |  | @ Cl=0.4, Cd= | 0.0058171
|  |  |  | @ Cl=0.6, Cd= | 0.006928
alpha (deg) | Cl | Cd | Cm | Cl/Cd
-19.5 | -1.051 | 0.06705 | 0.013 | -15.676
-19 | -1.075 | 0.06197 | 0.013 | -17.349
-18.5 | -1.108 | 0.0515 | 0.012 | -21.508
-18 | -1.137 | 0.04351 | 0.012 | -26.125
-17.5 | -1.162 | 0.03728 | 0.011 | -31.166
-17 | -1.183 | 0.03243 | 0.011 | -36.488
-16.5 | -1.199 | 0.02904 | 0.01 | -41.293
-16 | -1.213 | 0.02581 | 0.009 | -46.992
-15.5 | -1.221 | 0.02359 | 0.008 | -51.751
-15 | -1.226 | 0.02147 | 0.008 | -57.078
-14.5 | -1.227 | 0.01948 | 0.007 | -63.022
-14 | -1.227 | 0.01746 | 0.006 | -70.287
-13.5 | -1.221 | 0.01605 | 0.005 | -76.094
-13 | -1.21 | 0.0148 | 0.004 | -81.735
-12.5 | -1.192 | 0.01393 | 0.003 | -85.618
-12 | -1.171 | 0.01304 | 0.003 | -89.74
-11.5 | -1.144 | 0.01241 | 0.002 | -92.2
-11 | -1.113 | 0.01182 | 0.001 | -94.233
-10.5 | -1.08 | 0.01128 | 0 | -95.704
-10 | -1.05 | 0.0107 | -0.001 | -98.087
-9.5 | -1.006 | 0.01018 | -0.002 | -98.853
-9 | -0.96 | 0.00978 | -0.003 | -98.176
-8.5 | -0.911 | 0.00938 | -0.004 | -97.205
-8 | -0.86 | 0.00907 | -0.005 | -94.791
-7.5 | -0.806 | 0.00872 | -0.006 | -92.428
-7 | -0.75 | 0.00848 | -0.007 | -88.521
-6.5 | -0.693 | 0.00813 | -0.008 | -85.284
-6 | -0.635 | 0.00788 | -0.009 | -80.626
-5.5 | -0.576 | 0.00761 | -0.01 | -75.743
-5 | -0.516 | 0.00732 | -0.011 | -70.584
-4.5 | -0.456 | 0.00708 | -0.012 | -64.407
-4 | -0.395 | 0.00684 | -0.013 | -57.745
-3.5 | -0.333 | 0.0064 | -0.013 | -52.099
-3 | -0.272 | 0.006 | -0.014 | -45.236
-2.5 | -0.21 | 0.00575 | -0.015 | -36.473
-2 | -0.148 | 0.00555 | -0.016 | -26.593
-1.5 | -0.085 | 0.00529 | -0.017 | -16.123
-1 | -0.023 | 0.00497 | -0.018 | -4.624
-0.5 | 0.039 | 0.00495 | -0.019 | 7.961
0 | 0.102 | 0.00493 | -0.02 | 20.643
0.5 | 0.164 | 0.00494 | -0.021 | 33.201
1 | 0.226 | 0.005 | -0.022 | 45.322
1.5 | 0.289 | 0.00524 | -0.023 | 55.128
2 | 0.351 | 0.00558 | -0.024 | 62.874
2.5 | 0.413 | 0.00588 | -0.025 | 70.307
3 | 0.474 | 0.00612 | -0.026 | 77.439
3.5 | 0.536 | 0.00658 | -0.027 | 81.396
4 | 0.597 | 0.0069 | -0.028 | 86.508
4.5 | 0.657 | 0.00746 | -0.029 | 88.165
5 | 0.717 | 0.00782 | -0.03 | 91.796
5.5 | 0.777 | 0.00813 | -0.031 | 95.522
6 | 0.835 | 0.00846 | -0.032 | 98.71
6.5 | 0.892 | 0.00882 | -0.033 | 101.136
7 | 0.947 | 0.00915 | -0.034 | 103.474
7.5 | 1.001 | 0.00961 | -0.035 | 104.138
8 | 1.052 | 0.01003 | -0.036 | 104.898
8.5 | 1.101 | 0.0105 | -0.036 | 104.917
9 | 1.145 | 0.01081 | -0.037 | 105.913
9.5 | 1.181 | 0.0115 | -0.038 | 102.684
10 | 1.219 | 0.01199 | -0.039 | 101.653
10.5 | 1.254 | 0.01266 | -0.04 | 98.997
11 | 1.285 | 0.01321 | -0.04 | 97.322
11.5 | 1.313 | 0.0139 | -0.041 | 94.493
12 | 1.337 | 0.01456 | -0.042 | 91.842
12.5 | 1.356 | 0.01549 | -0.043 | 87.563
13 | 1.372 | 0.01634 | -0.043 | 83.956
13.5 | 1.378 | 0.01744 | -0.044 | 79.014
14 | 1.378 | 0.01858 | -0.045 | 74.186
14.5 | 1.374 | 0.01988 | -0.045 | 69.144
15 | 1.364 | 0.0217 | -0.046 | 62.868
15.5 | 1.351 | 0.02328 | -0.046 | 58.02
16 | 1.333 | 0.02522 | -0.047 | 52.837
16.5 | 1.309 | 0.02818 | -0.047 | 46.433
17 | 1.282 | 0.03133 | -0.048 | 40.905
17.5 | 1.253 | 0.03459 | -0.048 | 36.21
18 | 1.221 | 0.03822 | -0.048 | 31.956
18.5 | 1.185 | 0.04351 | -0.049 | 27.238

## 116. Re 12M Mach 0.10 (2)
BIGFOIL.COM POLAR EXPORT
NACA64A117
NACA64A117 |  |  |  | Cl Max: | 1.6796 | at alpha= | 20 | deg
XFOIL ncrit=9 |  |  |  | L/D Max: | 108.442 | at alpha= | 9.5 | deg
Re: | 12000000 |  |  | Cd Min: | 0.04483 | at alpha= | 20 | deg
Mach: | 0.1 |  |  | Cl=0 at alpha= | -0.69981 | deg
|  |  |  | @ Cl=0.1, Cd= | 0.0041733
|  |  |  | @ Cl=0.4, Cd= | 0.0053864
|  |  |  | @ Cl=0.6, Cd= | 0.0067285
alpha (deg) | Cl | Cd | Cm | Cl/Cd
-20 | -1.5959 | 0.03987 | -0.0552 | -40.0276
-19.5 | -1.5923 | 0.03556 | -0.0547 | -44.7778
-19 | -1.578 | 0.03235 | -0.054 | -48.779
-18.5 | -1.5621 | 0.02942 | -0.0531 | -53.0965
-18 | -1.5447 | 0.02674 | -0.0518 | -57.7674
-17.5 | -1.5222 | 0.02453 | -0.0505 | -62.0546
-17 | -1.5019 | 0.02227 | -0.0487 | -67.4405
-16.5 | -1.483 | 0.02004 | -0.0466 | -74.002
-16 | -1.4512 | 0.01871 | -0.045 | -77.5628
-15.5 | -1.4302 | 0.01692 | -0.0422 | -84.5272
-15 | -1.3889 | 0.01558 | -0.0421 | -89.1463
-14.5 | -1.3447 | 0.01458 | -0.0423 | -92.2291
-14 | -1.3102 | 0.01371 | -0.0401 | -95.5653
-13.5 | -1.2758 | 0.01288 | -0.0377 | -99.0528
-13 | -1.239 | 0.01216 | -0.0355 | -101.8914
-12.5 | -1.1997 | 0.01156 | -0.0334 | -103.7803
-12 | -1.1581 | 0.01106 | -0.0315 | -104.7107
-11 | -1.0696 | 0.01019 | -0.0282 | -104.9657
-10.5 | -1.0249 | 0.00978 | -0.0265 | -104.7955
-10 | -0.9802 | 0.00944 | -0.0246 | -103.8347
-9.5 | -0.9342 | 0.0091 | -0.023 | -102.6593
-9 | -0.8843 | 0.00869 | -0.0222 | -101.7606
-8.5 | -0.8315 | 0.00838 | -0.0219 | -99.2243
-8 | -0.7799 | 0.00804 | -0.0214 | -97.0025
-7.5 | -0.7262 | 0.00777 | -0.0212 | -93.462
-7 | -0.672 | 0.00749 | -0.0212 | -89.7196
-6.5 | -0.6179 | 0.0072 | -0.0211 | -85.8194
-6 | -0.5614 | 0.00697 | -0.0215 | -80.5452
-5.5 | -0.5024 | 0.00673 | -0.0225 | -74.6508
-5 | -0.4385 | 0.00646 | -0.0247 | -67.8793
-4.5 | -0.3772 | 0.00625 | -0.0261 | -60.352
-4 | -0.3228 | 0.00598 | -0.0261 | -53.9799
-3.5 | -0.2718 | 0.00568 | -0.0252 | -47.8521
-3 | -0.2246 | 0.0053 | -0.0236 | -42.3774
-2.5 | -0.1738 | 0.00508 | -0.0226 | -34.2126
-1 | -0.032 | 0.00419 | -0.0175 | -7.6372
-0.5 | 0.0213 | 0.00413 | -0.017 | 5.1574
1.5 | 0.2396 | 0.00425 | -0.0161 | 56.3765
2 | 0.292 | 0.00441 | -0.0155 | 66.2132
2.5 | 0.3382 | 0.00482 | -0.0136 | 70.166
3.5 | 0.4364 | 0.00572 | -0.0114 | 76.2937
4.5 | 0.56 | 0.00647 | -0.0148 | 86.5533
5 | 0.6157 | 0.00683 | -0.0152 | 90.1464
5.5 | 0.671 | 0.00714 | -0.0154 | 93.9776
6 | 0.7251 | 0.00745 | -0.0153 | 97.3289
6.5 | 0.7773 | 0.0078 | -0.0149 | 99.6538
7 | 0.8301 | 0.0081 | -0.0146 | 102.4815
7.5 | 0.8771 | 0.00841 | -0.0131 | 104.2925
8 | 0.9232 | 0.00875 | -0.0114 | 105.5086
8.5 | 0.9703 | 0.0091 | -0.01 | 106.6264
9 | 1.0188 | 0.00942 | -0.0089 | 108.1529
9.5 | 1.0649 | 0.00982 | -0.0075 | 108.442
10 | 1.1075 | 0.0103 | -0.0054 | 107.5243
10.5 | 1.1512 | 0.01073 | -0.0037 | 107.288
11 | 1.1909 | 0.01132 | -0.0014 | 105.2032
11.5 | 1.2314 | 0.0119 | 0.0006 | 103.479
12 | 1.2712 | 0.01252 | 0.0025 | 101.5335
12.5 | 1.3087 | 0.01327 | 0.0046 | 98.6209
13 | 1.3445 | 0.01414 | 0.0067 | 95.0849
13.5 | 1.3798 | 0.01494 | 0.0088 | 92.3561
14 | 1.4274 | 0.016 | 0.0082 | 89.2125
14.5 | 1.4583 | 0.01722 | 0.0105 | 84.6864
15 | 1.4801 | 0.01905 | 0.0136 | 77.6955
15.5 | 1.515 | 0.02022 | 0.015 | 74.9258
16 | 1.5368 | 0.02224 | 0.0174 | 69.1007
16.5 | 1.5635 | 0.02405 | 0.0191 | 65.0104
17 | 1.5799 | 0.02664 | 0.0213 | 59.3056
17.5 | 1.6003 | 0.02911 | 0.0229 | 54.9742
18 | 1.6196 | 0.03172 | 0.0243 | 51.0593
18.5 | 1.64 | 0.03438 | 0.0253 | 47.7022
19 | 1.6571 | 0.03741 | 0.0263 | 44.2956
19.5 | 1.6561 | 0.04212 | 0.0275 | 39.3186
20 | 1.6796 | 0.04483 | 0.0277 | 37.466

## 117. Re 12M Mach 0.25 (1)
BIGFOIL.COM POLAR EXPORT
NACA64A117
NACA64A117 |  |  |  | Cl Max: | 1.308 | at alpha= | 12.5 | deg
JavaFoil+Calcfoil stall+Eppler ext transition |  |  |  | L/D Max: | 102.114 | at alpha= | 7.5 | deg
Re: | 12000000 |  |  | Cd Min: | 0.00494 | at alpha= | 0 | deg
Mach: | 0.25 |  |  | Cl=0 at alpha= | -0.8125 | deg
|  |  |  | @ Cl=0.1, Cd= | 0.0049415
|  |  |  | @ Cl=0.4, Cd= | 0.0058389
|  |  |  | @ Cl=0.6, Cd= | 0.006964
alpha (deg) | Cl | Cd | Cm | Cl/Cd
-17.5 | -0.782 | 0.10368 | 0.009 | -7.541
-17 | -0.833 | 0.09236 | 0.009 | -9.022
-16.5 | -0.93 | 0.05042 | 0.009 | -18.444
-16 | -0.984 | 0.04022 | 0.009 | -24.455
-15.5 | -1.031 | 0.03267 | 0.008 | -31.549
-15 | -1.066 | 0.02865 | 0.008 | -37.205
-14.5 | -1.098 | 0.02434 | 0.007 | -45.106
-14 | -1.118 | 0.02217 | 0.006 | -50.414
-13.5 | -1.135 | 0.01938 | 0.005 | -58.563
-13 | -1.143 | 0.01753 | 0.004 | -65.246
-12.5 | -1.146 | 0.01591 | 0.004 | -72.014
-12 | -1.141 | 0.01449 | 0.003 | -78.74
-11.5 | -1.127 | 0.01343 | 0.002 | -83.886
-11 | -1.105 | 0.01279 | 0.001 | -86.384
-10.5 | -1.079 | 0.01205 | 0 | -89.525
-10 | -1.047 | 0.01145 | -0.001 | -91.454
-9.5 | -1.019 | 0.01084 | -0.002 | -94.032
-9 | -0.976 | 0.01033 | -0.003 | -94.441
-8.5 | -0.928 | 0.00981 | -0.004 | -94.643
-8 | -0.878 | 0.0094 | -0.005 | -93.395
-7.5 | -0.825 | 0.00907 | -0.006 | -90.954
-7 | -0.768 | 0.0087 | -0.007 | -88.281
-6.5 | -0.711 | 0.00836 | -0.008 | -84.987
-6 | -0.652 | 0.00809 | -0.009 | -80.51
-5.5 | -0.591 | 0.00774 | -0.01 | -76.341
-5 | -0.53 | 0.00748 | -0.011 | -70.901
-4.5 | -0.468 | 0.00724 | -0.012 | -64.685
-4 | -0.406 | 0.00696 | -0.013 | -58.274
-3.5 | -0.342 | 0.00651 | -0.014 | -52.597
-3 | -0.279 | 0.00612 | -0.015 | -45.551
-2.5 | -0.215 | 0.00581 | -0.016 | -37.064
-2 | -0.152 | 0.0056 | -0.017 | -27.103
-1.5 | -0.088 | 0.00535 | -0.018 | -16.401
-1 | -0.024 | 0.00499 | -0.019 | -4.727
-0.5 | 0.04 | 0.00496 | -0.02 | 8.155
0 | 0.105 | 0.00494 | -0.021 | 21.177
0.5 | 0.169 | 0.00498 | -0.022 | 33.83
1 | 0.233 | 0.00502 | -0.023 | 46.336
1.5 | 0.297 | 0.00527 | -0.024 | 56.342
2 | 0.361 | 0.00565 | -0.025 | 63.805
2.5 | 0.425 | 0.00596 | -0.026 | 71.219
3 | 0.487 | 0.00623 | -0.027 | 78.131
3.5 | 0.55 | 0.00671 | -0.028 | 82
4 | 0.613 | 0.00703 | -0.029 | 87.233
4.5 | 0.675 | 0.00767 | -0.03 | 88.008
5 | 0.737 | 0.00799 | -0.031 | 92.174
5.5 | 0.797 | 0.00842 | -0.032 | 94.693
6 | 0.857 | 0.00874 | -0.033 | 97.999
6.5 | 0.914 | 0.00913 | -0.034 | 100.146
7 | 0.97 | 0.00957 | -0.035 | 101.377
7.5 | 1.023 | 0.01002 | -0.036 | 102.114
8 | 1.074 | 0.01052 | -0.037 | 102.072
8.5 | 1.114 | 0.01106 | -0.037 | 100.678
9 | 1.154 | 0.01163 | -0.038 | 99.227
9.5 | 1.191 | 0.01221 | -0.039 | 97.603
10 | 1.225 | 0.01287 | -0.04 | 95.173
10.5 | 1.253 | 0.01361 | -0.041 | 92.103
11 | 1.277 | 0.01432 | -0.041 | 89.181
11.5 | 1.294 | 0.01515 | -0.042 | 85.448
12 | 1.305 | 0.01607 | -0.043 | 81.222
12.5 | 1.308 | 0.01717 | -0.044 | 76.215
13 | 1.304 | 0.01867 | -0.044 | 69.852
13.5 | 1.289 | 0.0201 | -0.045 | 64.127
14 | 1.264 | 0.02198 | -0.045 | 57.499
14.5 | 1.23 | 0.02403 | -0.046 | 51.202
15 | 1.186 | 0.02723 | -0.046 | 43.555
15.5 | 1.135 | 0.03103 | -0.047 | 36.573
16 | 1.077 | 0.03565 | -0.047 | 30.211
16.5 | 1.008 | 0.04377 | -0.046 | 23.024
17 | 0.932 | 0.05483 | -0.046 | 16.997
17.5 | 0.821 | 0.09397 | -0.041 | 8.733

## 118. Re 12M Mach 0.25 (2)
BIGFOIL.COM POLAR EXPORT
NACA64A117
NACA64A117 |  |  |  | Cl Max: | 0.0209 | at alpha= | -0.5 | deg
XFOIL ncrit=9 |  |  |  | L/D Max: | 5.0483 | at alpha= | -0.5 | deg
Re: | 12000000 |  |  | Cd Min: | 0.05848 | at alpha= | -20 | deg
Mach: | 0.25 |  |  | Cl=0 at alpha= | -0.68931 | deg
|  |  |  | @ Cl=0.1, Cd= | 0.00414
|  |  |  | @ Cl=0.4, Cd= | 0.00414
|  |  |  | @ Cl=0.6, Cd= | 0.00414
alpha (deg) | Cl | Cd | Cm | Cl/Cd
-20 | -1.5257 | 0.05848 | -0.0655 | -26.0893
-19.5 | -1.5492 | 0.05047 | -0.0668 | -30.6955
-19 | -1.536 | 0.04608 | -0.067 | -33.3333
-18.5 | -1.5304 | 0.04128 | -0.0668 | -37.0736
-18 | -1.5213 | 0.03696 | -0.0661 | -41.1607
-17.5 | -1.5054 | 0.0334 | -0.065 | -45.0719
-17 | -1.4922 | 0.02984 | -0.0634 | -50.0067
-16.5 | -1.4811 | 0.02638 | -0.0613 | -56.1448
-16 | -1.4558 | 0.02401 | -0.0594 | -60.6331
-15.5 | -1.4363 | 0.02145 | -0.0567 | -66.9604
-14.5 | -1.3577 | 0.01755 | -0.0557 | -77.3618
-14 | -1.3255 | 0.01613 | -0.053 | -82.1761
-13.5 | -1.2918 | 0.01483 | -0.0503 | -87.1072
-13 | -1.252 | 0.01389 | -0.0482 | -90.1368
-12.5 | -1.2141 | 0.01292 | -0.0455 | -93.9706
-12 | -1.1748 | 0.01208 | -0.0427 | -97.2517
-11.5 | -1.1335 | 0.01139 | -0.04 | -99.5171
-11 | -1.0896 | 0.01082 | -0.0375 | -100.7024
-10.5 | -1.0435 | 0.01034 | -0.0352 | -100.9188
-10 | -0.9949 | 0.00991 | -0.0333 | -100.3935
-9.5 | -0.948 | 0.00945 | -0.0311 | -100.3175
-9 | -0.9004 | 0.00909 | -0.0289 | -99.0539
-8.5 | -0.8528 | 0.00872 | -0.0267 | -97.7982
-8 | -0.7988 | 0.00836 | -0.0259 | -95.5502
-7.5 | -0.7445 | 0.00801 | -0.0251 | -92.9463
-7 | -0.6893 | 0.00768 | -0.0245 | -89.7526
-6.5 | -0.6327 | 0.0074 | -0.0243 | -85.5
-6 | -0.575 | 0.00713 | -0.0243 | -80.6452
-5.5 | -0.5163 | 0.00686 | -0.0246 | -75.2624
-5 | -0.4499 | 0.0066 | -0.0266 | -68.1667
-4.5 | -0.3866 | 0.00634 | -0.028 | -60.9779
-4 | -0.3305 | 0.00608 | -0.0278 | -54.3586
-3.5 | -0.2783 | 0.00576 | -0.0267 | -48.316
-3 | -0.2305 | 0.00535 | -0.0248 | -43.0841
-1.5 | -0.0879 | 0.00434 | -0.0186 | -20.2535
-1 | -0.0343 | 0.00419 | -0.0178 | -8.1862
-0.5 | 0.0209 | 0.00414 | -0.0172 | 5.0483

## 119. Re 12M Mach 0.50 (1)
BIGFOIL.COM POLAR EXPORT
NACA64A117
NACA64A117 |  |  |  | Cl Max: | 1.179 | at alpha= | 20 | deg
JavaFoil+Calcfoil stall+Eppler ext transition |  |  |  | L/D Max: | 90.498 | at alpha= | 6 | deg
Re: | 12000000 |  |  | Cd Min: | 0.00508 | at alpha= | 0 | deg
Mach: | 0.5 |  |  | Cl=0 at alpha= | -0.8169 | deg
|  |  |  | @ Cl=0.1, Cd= | 0.0050871
|  |  |  | @ Cl=0.4, Cd= | 0.0059117
|  |  |  | @ Cl=0.6, Cd= | 0.007244
alpha (deg) | Cl | Cd | Cm | Cl/Cd
-20 | -1.089 | 0.16743 | 0.012 | -6.506
-19.5 | -1.059 | 0.16821 | 0.011 | -6.294
-19 | -1.035 | 0.15243 | 0.011 | -6.793
-18.5 | -1.011 | 0.141 | 0.01 | -7.167
-18 | -0.978 | 0.13872 | 0.009 | -7.053
-17.5 | -0.948 | 0.136 | 0.008 | -6.97
-17 | -0.918 | 0.13011 | 0.008 | -7.058
-16.5 | -0.902 | 0.1131 | 0.008 | -7.975
-16 | -0.876 | 0.10435 | 0.007 | -8.398
-15.5 | -0.842 | 0.10312 | 0.006 | -8.165
-15 | -0.806 | 0.10372 | 0.005 | -7.769
-14.5 | -0.781 | 0.10246 | 0.005 | -7.625
-14 | -0.757 | 0.09238 | 0.004 | -8.195
-13.5 | -0.725 | 0.09062 | 0.004 | -7.996
-13 | -0.719 | 0.06846 | 0.004 | -10.508
-12.5 | -0.667 | 0.08519 | 0.002 | -7.832
-12 | -0.662 | 0.06316 | 0.002 | -10.48
-11.5 | -0.702 | 0.02599 | 0.002 | -27.029
-11 | -0.58 | 0.07698 | 0 | -7.53
-10.5 | -0.639 | 0.02398 | 0 | -26.636
-10 | -0.622 | 0.0179 | -0.001 | -34.775
-9.5 | -0.5 | 0.05958 | -0.001 | -8.386
-9 | -0.889 | 0.01417 | -0.003 | -62.737
-8.5 | -0.922 | 0.01286 | -0.004 | -71.706
-8 | -0.91 | 0.01191 | -0.005 | -76.391
-7.5 | -0.875 | 0.01119 | -0.007 | -78.228
-7 | -0.829 | 0.00939 | -0.008 | -88.335
-6.5 | -0.78 | 0.00976 | -0.009 | -79.897
-6 | -0.719 | 0.00917 | -0.01 | -78.387
-5.5 | -0.655 | 0.00878 | -0.011 | -74.634
-5 | -0.589 | 0.00828 | -0.012 | -71.147
-4.5 | -0.521 | 0.00789 | -0.013 | -66.051
-4 | -0.452 | 0.00757 | -0.014 | -59.766
-3.5 | -0.382 | 0.00693 | -0.016 | -55.172
-3 | -0.312 | 0.00667 | -0.017 | -46.732
-2.5 | -0.241 | 0.0061 | -0.018 | -39.424
-2 | -0.17 | 0.00584 | -0.019 | -29.07
-1.5 | -0.098 | 0.00552 | -0.02 | -17.743
-1 | -0.026 | 0.00516 | -0.021 | -5.116
-0.5 | 0.045 | 0.00511 | -0.022 | 8.861
0 | 0.117 | 0.00508 | -0.023 | 23.003
0.5 | 0.189 | 0.00514 | -0.024 | 36.7
1 | 0.26 | 0.00521 | -0.026 | 49.928
1.5 | 0.332 | 0.00527 | -0.027 | 62.892
2 | 0.403 | 0.00594 | -0.028 | 67.837
2.5 | 0.475 | 0.00634 | -0.029 | 74.841
3 | 0.544 | 0.0067 | -0.03 | 81.182
3.5 | 0.614 | 0.00738 | -0.031 | 83.177
4 | 0.684 | 0.00783 | -0.032 | 87.332
4.5 | 0.752 | 0.00868 | -0.033 | 86.656
5 | 0.819 | 0.00914 | -0.034 | 89.585
5.5 | 0.884 | 0.00978 | -0.036 | 90.417
6 | 0.94 | 0.01039 | -0.036 | 90.498
6.5 | 0.993 | 0.0111 | -0.037 | 89.427
7 | 1.041 | 0.01179 | -0.038 | 88.259
7.5 | 1.079 | 0.0126 | -0.039 | 85.682
8 | 1.103 | 0.01349 | -0.04 | 81.762
8.5 | 1.102 | 0.01473 | -0.041 | 74.808
9 | 1.043 | 0.01618 | -0.042 | 64.438
9.5 | 0.704 | 0.01847 | -0.043 | 38.106
10 | 0.618 | 0.06682 | -0.026 | 9.243
10.5 | 0.763 | 0.02161 | -0.044 | 35.324
11 | 0.681 | 0.06974 | -0.03 | 9.767
11.5 | 0.824 | 0.02391 | -0.046 | 34.485
12 | 0.822 | 0.03656 | -0.044 | 22.484
12.5 | 0.763 | 0.08384 | -0.031 | 9.1
13 | 0.894 | 0.03502 | -0.046 | 25.529
13.5 | 0.819 | 0.09008 | -0.032 | 9.096
14 | 0.856 | 0.09074 | -0.035 | 9.431
14.5 | 0.875 | 0.09473 | -0.033 | 9.232
15 | 0.936 | 0.08038 | -0.041 | 11.642
15.5 | 0.973 | 0.08067 | -0.043 | 12.059
16 | 0.981 | 0.0991 | -0.041 | 9.903
16.5 | 0.98 | 0.12756 | -0.034 | 7.684
17 | 1.01 | 0.13136 | -0.036 | 7.692
17.5 | 1.044 | 0.13208 | -0.038 | 7.907
18 | 1.077 | 0.13452 | -0.04 | 8.005
18.5 | 1.092 | 0.15623 | -0.038 | 6.993
19 | 1.122 | 0.16114 | -0.039 | 6.964
19.5 | 1.149 | 0.17997 | -0.04 | 6.382
20 | 1.179 | 0.18308 | -0.041 | 6.44

## 120. Re 12M Mach 0.50 (2)
BIGFOIL.COM POLAR EXPORT
NACA64A117
NACA64A117 |  |  |  | Cl Max: | 1.2578 | at alpha= | 11.5 | deg
XFOIL ncrit=9 |  |  |  | L/D Max: | 90.9706 | at alpha= | 6.5 | deg
Re: | 12000000 |  |  | Cd Min: | 0.05549 | at alpha= | 13.5 | deg
Mach: | 0.5 |  |  | Cl=0 at alpha= | -99 | deg
|  |  |  | @ Cl=0.1, Cd= | 0.0042293
|  |  |  | @ Cl=0.4, Cd= | 0.0050638
|  |  |  | @ Cl=0.6, Cd= | 0.0071304
alpha (deg) | Cl | Cd | Cm | Cl/Cd
0 | 0.0804 | 0.00422 | -0.0174 | 19.0521
0.5 | 0.144 | 0.00425 | -0.0168 | 33.8824
1 | 0.2074 | 0.00429 | -0.0161 | 48.345
1.5 | 0.2724 | 0.00431 | -0.0158 | 63.2019
2.5 | 0.3852 | 0.00488 | -0.0115 | 78.9344
3 | 0.4303 | 0.00544 | -0.0072 | 79.0993
3.5 | 0.4868 | 0.00614 | -0.0054 | 79.2834
4 | 0.5502 | 0.00676 | -0.005 | 81.3905
4.5 | 0.6107 | 0.00721 | -0.0035 | 84.7018
5 | 0.6673 | 0.0077 | -0.0012 | 86.6623
5.5 | 0.7249 | 0.00815 | 0.001 | 88.9448
6 | 0.7794 | 0.00864 | 0.004 | 90.2083
6.5 | 0.8342 | 0.00917 | 0.007 | 90.9706
7 | 0.8872 | 0.00979 | 0.0102 | 90.6231
7.5 | 0.9382 | 0.01054 | 0.0138 | 89.0133
8 | 0.9898 | 0.01135 | 0.0173 | 87.207
8.5 | 1.0383 | 0.0124 | 0.0212 | 83.7339
9 | 1.0852 | 0.01366 | 0.0251 | 79.4436
9.5 | 1.1305 | 0.01515 | 0.0291 | 74.6205
10 | 1.1768 | 0.01678 | 0.0329 | 70.1311
10.5 | 1.214 | 0.01899 | 0.0373 | 63.9284
11 | 1.2463 | 0.02165 | 0.0419 | 57.5658
11.5 | 1.2578 | 0.02566 | 0.047 | 49.0179
12 | 1.2482 | 0.03117 | 0.0517 | 40.0449
12.5 | 1.2311 | 0.0376 | 0.0551 | 32.742
13 | 1.207 | 0.04511 | 0.0568 | 26.7568
13.5 | 1.1687 | 0.05549 | 0.0545 | 21.0615

## 121. Re 14M Mach 0.00 (1)
BIGFOIL.COM POLAR EXPORT
NACA64A117
NACA64A117 |  |  |  | Cl Max: | 1.394 | at alpha= | 14 | deg
JavaFoil+Calcfoil stall+Eppler ext transition |  |  |  | L/D Max: | 108.814 | at alpha= | 7.5 | deg
Re: | 14000000 |  |  | Cd Min: | 0.00489 | at alpha= | -0.5 | deg
Mach: | 0 |  |  | Cl=0 at alpha= | -0.81452 | deg
|  |  |  | @ Cl=0.1, Cd= | 0.0049097
|  |  |  | @ Cl=0.4, Cd= | 0.0058756
|  |  |  | @ Cl=0.6, Cd= | 0.006882
alpha (deg) | Cl | Cd | Cm | Cl/Cd
-20 | -1.088 | 0.0643 | 0.014 | -16.918
-19.5 | -1.117 | 0.05513 | 0.014 | -20.255
-19 | -1.137 | 0.05123 | 0.013 | -22.188
-18.5 | -1.163 | 0.04369 | 0.012 | -26.607
-18 | -1.184 | 0.03851 | 0.012 | -30.736
-17.5 | -1.202 | 0.03417 | 0.011 | -35.164
-17 | -1.221 | 0.02918 | 0.011 | -41.835
-16.5 | -1.232 | 0.02636 | 0.01 | -46.741
-16 | -1.241 | 0.02366 | 0.009 | -52.466
-15.5 | -1.245 | 0.0219 | 0.008 | -56.841
-15 | -1.246 | 0.02001 | 0.008 | -62.281
-14.5 | -1.246 | 0.01799 | 0.007 | -69.286
-14 | -1.243 | 0.01622 | 0.006 | -76.624
-13.5 | -1.233 | 0.01508 | 0.005 | -81.762
-13 | -1.218 | 0.01413 | 0.004 | -86.177
-12.5 | -1.198 | 0.01327 | 0.003 | -90.284
-12 | -1.174 | 0.01251 | 0.003 | -93.911
-11.5 | -1.146 | 0.01194 | 0.002 | -96.004
-11 | -1.115 | 0.01137 | 0.001 | -98.114
-10.5 | -1.089 | 0.01076 | 0 | -101.142
-10 | -1.048 | 0.01029 | -0.001 | -101.82
-9.5 | -1.004 | 0.00981 | -0.002 | -102.321
-9 | -0.957 | 0.00944 | -0.003 | -101.384
-8.5 | -0.908 | 0.0091 | -0.004 | -99.805
-8 | -0.857 | 0.00884 | -0.005 | -96.877
-7.5 | -0.803 | 0.00852 | -0.006 | -94.279
-7 | -0.747 | 0.00823 | -0.007 | -90.773
-6.5 | -0.69 | 0.00794 | -0.008 | -86.917
-6 | -0.632 | 0.00769 | -0.009 | -82.215
-5.5 | -0.573 | 0.00742 | -0.01 | -77.309
-5 | -0.514 | 0.00721 | -0.011 | -71.221
-4.5 | -0.454 | 0.00698 | -0.011 | -65.032
-4 | -0.393 | 0.00675 | -0.012 | -58.251
-3.5 | -0.332 | 0.00634 | -0.013 | -52.325
-3 | -0.27 | 0.00613 | -0.014 | -44.059
-2.5 | -0.209 | 0.00578 | -0.015 | -36.1
-2 | -0.147 | 0.00558 | -0.016 | -26.331
-1.5 | -0.085 | 0.0054 | -0.017 | -15.733
-1 | -0.023 | 0.00517 | -0.018 | -4.42
-0.5 | 0.039 | 0.00489 | -0.019 | 8.005
0 | 0.101 | 0.00491 | -0.02 | 20.602
0.5 | 0.163 | 0.00491 | -0.021 | 33.245
1 | 0.225 | 0.00516 | -0.022 | 43.689
1.5 | 0.287 | 0.00545 | -0.023 | 52.74
2 | 0.349 | 0.00567 | -0.024 | 61.561
2.5 | 0.411 | 0.00592 | -0.025 | 69.44
3 | 0.472 | 0.0062 | -0.026 | 76.077
3.5 | 0.533 | 0.00659 | -0.027 | 80.885
4 | 0.594 | 0.00683 | -0.028 | 86.885
4.5 | 0.654 | 0.00735 | -0.029 | 89.001
5 | 0.714 | 0.00765 | -0.03 | 93.381
5.5 | 0.773 | 0.00797 | -0.031 | 97.028
6 | 0.831 | 0.00827 | -0.032 | 100.536
6.5 | 0.888 | 0.0086 | -0.033 | 103.23
7 | 0.943 | 0.00872 | -0.034 | 108.14
7.5 | 0.996 | 0.00916 | -0.034 | 108.814
8 | 1.048 | 0.00976 | -0.035 | 107.339
8.5 | 1.097 | 0.01016 | -0.036 | 108.052
9 | 1.145 | 0.01066 | -0.037 | 107.418
9.5 | 1.183 | 0.01109 | -0.038 | 106.639
10 | 1.218 | 0.01161 | -0.039 | 104.958
10.5 | 1.254 | 0.01221 | -0.039 | 102.715
11 | 1.287 | 0.0127 | -0.04 | 101.347
11.5 | 1.316 | 0.01334 | -0.041 | 98.608
12 | 1.341 | 0.01397 | -0.042 | 96
12.5 | 1.363 | 0.0148 | -0.043 | 92.082
13 | 1.38 | 0.01556 | -0.043 | 88.716
13.5 | 1.39 | 0.01651 | -0.044 | 84.226
14 | 1.394 | 0.01752 | -0.045 | 79.558
14.5 | 1.392 | 0.01896 | -0.045 | 73.45
15 | 1.387 | 0.0203 | -0.046 | 68.326
15.5 | 1.378 | 0.02181 | -0.046 | 63.155
16 | 1.366 | 0.02309 | -0.047 | 59.149
16.5 | 1.345 | 0.02585 | -0.047 | 52.046
17 | 1.324 | 0.02852 | -0.048 | 46.409
17.5 | 1.302 | 0.0304 | -0.048 | 42.825
18 | 1.273 | 0.03427 | -0.049 | 37.159
18.5 | 1.243 | 0.03844 | -0.049 | 32.337
19 | 1.212 | 0.04273 | -0.049 | 28.355

## 122. Re 14M Mach 0.00 (2)
BIGFOIL.COM POLAR EXPORT
NACA64A117
NACA64A117 |  |  |  | Cl Max: | 1.7047 | at alpha= | 20 | deg
XFOIL ncrit=9 |  |  |  | L/D Max: | 112.122 | at alpha= | 9.5 | deg
Re: | 14000000 |  |  | Cd Min: | 0.04032 | at alpha= | 20 | deg
Mach: | 0 |  |  | Cl=0 at alpha= | -0.70746 | deg
|  |  |  | @ Cl=0.1, Cd= | 0.0041091
|  |  |  | @ Cl=0.4, Cd= | 0.0054284
|  |  |  | @ Cl=0.6, Cd= | 0.0066249
alpha (deg) | Cl | Cd | Cm | Cl/Cd
-19.5 | -1.6159 | 0.0317 | -0.0515 | -50.9748
-19 | -1.5971 | 0.0291 | -0.0507 | -54.8832
-18.5 | -1.5789 | 0.02656 | -0.0496 | -59.4465
-18 | -1.5598 | 0.02421 | -0.0483 | -64.4279
-17.5 | -1.5354 | 0.0223 | -0.0469 | -68.852
-17 | -1.5134 | 0.02032 | -0.0451 | -74.4783
-16.5 | -1.4943 | 0.01829 | -0.0428 | -81.7004
-16 | -1.4602 | 0.01725 | -0.0414 | -84.6493
-15.5 | -1.4308 | 0.01553 | -0.04 | -92.1314
-15 | -1.3875 | 0.0145 | -0.0403 | -95.6897
-14.5 | -1.3544 | 0.01365 | -0.0381 | -99.2234
-14 | -1.3179 | 0.01296 | -0.0362 | -101.6898
-13.5 | -1.2815 | 0.01225 | -0.0341 | -104.6122
-13 | -1.2437 | 0.01163 | -0.0321 | -106.939
-12.5 | -1.2041 | 0.0111 | -0.03 | -108.4775
-12 | -1.1621 | 0.01064 | -0.0283 | -109.2199
-11.5 | -1.1163 | 0.01028 | -0.0271 | -108.5895
-11 | -1.0725 | 0.00986 | -0.0254 | -108.7728
-10.5 | -1.0295 | 0.00949 | -0.0234 | -108.4826
-10 | -0.9849 | 0.00916 | -0.0217 | -107.5218
-9.5 | -0.9348 | 0.0088 | -0.0211 | -106.2273
-9 | -0.8843 | 0.00843 | -0.0205 | -104.8992
-8.5 | -0.8324 | 0.00812 | -0.0202 | -102.5123
-8 | -0.78 | 0.00782 | -0.02 | -99.7442
-7.5 | -0.7262 | 0.00757 | -0.02 | -95.9313
-7 | -0.6727 | 0.0073 | -0.0199 | -92.1507
-6.5 | -0.618 | 0.00704 | -0.02 | -87.7841
-6 | -0.561 | 0.00682 | -0.0207 | -82.2581
-5.5 | -0.5043 | 0.00657 | -0.0212 | -76.758
-5 | -0.4394 | 0.00635 | -0.0237 | -69.1969
-4.5 | -0.3771 | 0.00612 | -0.0255 | -61.6176
-4 | -0.3225 | 0.0059 | -0.0255 | -54.661
-3.5 | -0.2701 | 0.00564 | -0.0251 | -47.8901
-2.5 | -0.1709 | 0.00509 | -0.0229 | -33.5756
-2 | -0.1232 | 0.00479 | -0.0213 | -25.7203
-1.5 | -0.0783 | 0.00444 | -0.0192 | -17.6351
-1 | -0.0306 | 0.0042 | -0.0176 | -7.2857
-0.5 | 0.0217 | 0.0041 | -0.017 | 5.2927
0 | 0.0755 | 0.0041 | -0.0167 | 18.4146
0.5 | 0.1295 | 0.00412 | -0.0164 | 31.432
1 | 0.1848 | 0.00412 | -0.0164 | 44.8544
1.5 | 0.2372 | 0.00425 | -0.0158 | 55.8118
2.5 | 0.334 | 0.00488 | -0.0131 | 68.4426
3.5 | 0.4339 | 0.00571 | -0.0114 | 75.9895
4 | 0.4969 | 0.00608 | -0.0135 | 81.727
4.5 | 0.5595 | 0.00639 | -0.0154 | 87.5587
5 | 0.6164 | 0.00672 | -0.0161 | 91.7262
5.5 | 0.6723 | 0.00697 | -0.0165 | 96.4562
6 | 0.7252 | 0.00729 | -0.0163 | 99.4787
6.5 | 0.7787 | 0.0076 | -0.0163 | 102.4605
7 | 0.8319 | 0.00787 | -0.0162 | 105.7052
7.5 | 0.8819 | 0.00822 | -0.0154 | 107.2871
8 | 0.9274 | 0.00852 | -0.0137 | 108.8498
8.5 | 0.9736 | 0.00884 | -0.0122 | 110.1357
9.5 | 1.0674 | 0.00952 | -0.0097 | 112.1218
10 | 1.1117 | 0.00995 | -0.0081 | 111.7286
10.5 | 1.1554 | 0.01035 | -0.0064 | 111.6329
11 | 1.1957 | 0.01087 | -0.0043 | 110
11.5 | 1.2363 | 0.0114 | -0.0023 | 108.4474
12 | 1.2768 | 0.01194 | -0.0005 | 106.9347
12.5 | 1.3139 | 0.01265 | 0.0016 | 103.8656
13 | 1.3501 | 0.01342 | 0.0037 | 100.6036
13.5 | 1.3877 | 0.01417 | 0.0054 | 97.9323
14 | 1.422 | 0.01492 | 0.0075 | 95.3083
14.5 | 1.4677 | 0.01598 | 0.0069 | 91.8461
15 | 1.4884 | 0.01771 | 0.0102 | 84.0429
15.5 | 1.5251 | 0.01865 | 0.0115 | 81.7748
16 | 1.5488 | 0.0204 | 0.0139 | 75.9216
16.5 | 1.5758 | 0.02203 | 0.0156 | 71.5297
17 | 1.5949 | 0.02427 | 0.0178 | 65.7149
17.5 | 1.6174 | 0.02638 | 0.0195 | 61.3116
18 | 1.6377 | 0.02876 | 0.0209 | 56.9437
18.5 | 1.6577 | 0.03122 | 0.0222 | 53.0974
19 | 1.6764 | 0.03391 | 0.0232 | 49.4367
19.5 | 1.6746 | 0.03843 | 0.0248 | 43.5753
20 | 1.7047 | 0.04032 | 0.025 | 42.2793

## 123. Re 14M Mach 0.10 (1)
BIGFOIL.COM POLAR EXPORT
NACA64A117
NACA64A117 |  |  |  | Cl Max: | 1.381 | at alpha= | 14 | deg
JavaFoil+Calcfoil stall+Eppler ext transition |  |  |  | L/D Max: | 108.834 | at alpha= | 7.5 | deg
Re: | 14000000 |  |  | Cd Min: | 0.00491 | at alpha= | 0.5 | deg
Mach: | 0.1 |  |  | Cl=0 at alpha= | -0.81452 | deg
|  |  |  | @ Cl=0.1, Cd= | 0.00492
|  |  |  | @ Cl=0.4, Cd= | 0.0058797
|  |  |  | @ Cl=0.6, Cd= | 0.0069155
alpha (deg) | Cl | Cd | Cm | Cl/Cd
-19.5 | -1.057 | 0.06239 | 0.013 | -16.946
-19 | -1.081 | 0.05782 | 0.013 | -18.699
-18.5 | -1.11 | 0.04981 | 0.012 | -22.295
-18 | -1.141 | 0.04105 | 0.012 | -27.801
-17.5 | -1.166 | 0.03542 | 0.011 | -32.916
-17 | -1.185 | 0.03141 | 0.011 | -37.743
-16.5 | -1.202 | 0.02775 | 0.01 | -43.331
-16 | -1.215 | 0.02502 | 0.009 | -48.54
-15.5 | -1.224 | 0.02259 | 0.008 | -54.172
-15 | -1.228 | 0.02077 | 0.008 | -59.13
-14.5 | -1.23 | 0.01867 | 0.007 | -65.909
-14 | -1.23 | 0.01685 | 0.006 | -72.986
-13.5 | -1.223 | 0.01553 | 0.005 | -78.785
-13 | -1.211 | 0.01441 | 0.004 | -84.09
-12.5 | -1.194 | 0.01359 | 0.003 | -87.848
-12 | -1.172 | 0.01275 | 0.003 | -91.86
-11.5 | -1.145 | 0.01206 | 0.002 | -94.959
-11 | -1.115 | 0.01151 | 0.001 | -96.885
-10.5 | -1.083 | 0.01096 | 0 | -98.802
-10 | -1.05 | 0.01035 | -0.001 | -101.406
-9.5 | -1.006 | 0.00994 | -0.002 | -101.243
-9 | -0.96 | 0.00957 | -0.003 | -100.282
-8.5 | -0.911 | 0.00918 | -0.004 | -99.306
-8 | -0.86 | 0.00888 | -0.005 | -96.797
-7.5 | -0.806 | 0.00858 | -0.006 | -93.943
-7 | -0.75 | 0.00829 | -0.007 | -90.51
-6.5 | -0.693 | 0.00801 | -0.008 | -86.609
-6 | -0.635 | 0.00774 | -0.009 | -82.036
-5.5 | -0.576 | 0.00747 | -0.01 | -77.122
-5 | -0.516 | 0.00722 | -0.011 | -71.467
-4.5 | -0.456 | 0.00698 | -0.012 | -65.281
-4 | -0.395 | 0.00678 | -0.013 | -58.202
-3.5 | -0.333 | 0.00635 | -0.013 | -52.533
-3 | -0.272 | 0.00614 | -0.014 | -44.253
-2.5 | -0.21 | 0.00578 | -0.015 | -36.238
-2 | -0.148 | 0.00562 | -0.016 | -26.263
-1.5 | -0.085 | 0.0054 | -0.017 | -15.805
-1 | -0.023 | 0.00519 | -0.018 | -4.422
-0.5 | 0.039 | 0.00492 | -0.019 | 8.012
0 | 0.102 | 0.00492 | -0.02 | 20.695
0.5 | 0.164 | 0.00491 | -0.021 | 33.423
1 | 0.226 | 0.00515 | -0.022 | 43.922
1.5 | 0.289 | 0.00545 | -0.023 | 52.986
2 | 0.351 | 0.00569 | -0.024 | 61.649
2.5 | 0.413 | 0.00593 | -0.025 | 69.734
3 | 0.474 | 0.00621 | -0.026 | 76.354
3.5 | 0.536 | 0.00663 | -0.027 | 80.765
4 | 0.597 | 0.00689 | -0.028 | 86.572
4.5 | 0.657 | 0.0074 | -0.029 | 88.867
5 | 0.717 | 0.0077 | -0.03 | 93.173
5.5 | 0.777 | 0.00802 | -0.031 | 96.832
6 | 0.835 | 0.00833 | -0.032 | 100.274
6.5 | 0.892 | 0.00867 | -0.033 | 102.9
7 | 0.947 | 0.00881 | -0.034 | 107.563
7.5 | 1.001 | 0.00919 | -0.035 | 108.834
8 | 1.052 | 0.00981 | -0.036 | 107.234
8.5 | 1.101 | 0.01022 | -0.036 | 107.821
9 | 1.148 | 0.01073 | -0.037 | 107.035
9.5 | 1.183 | 0.01121 | -0.038 | 105.57
10 | 1.22 | 0.01174 | -0.039 | 103.958
10.5 | 1.255 | 0.01234 | -0.04 | 101.713
11 | 1.287 | 0.01286 | -0.04 | 100.042
11.5 | 1.314 | 0.01352 | -0.041 | 97.211
12 | 1.339 | 0.01418 | -0.042 | 94.387
12.5 | 1.358 | 0.01504 | -0.043 | 90.256
13 | 1.373 | 0.01584 | -0.043 | 86.669
13.5 | 1.38 | 0.01686 | -0.044 | 81.869
14 | 1.381 | 0.01795 | -0.045 | 76.932
14.5 | 1.375 | 0.01947 | -0.045 | 70.654
15 | 1.367 | 0.02091 | -0.046 | 65.345
15.5 | 1.352 | 0.02271 | -0.046 | 59.536
16 | 1.336 | 0.0242 | -0.047 | 55.184
16.5 | 1.311 | 0.0273 | -0.047 | 48.012
17 | 1.285 | 0.03 | -0.048 | 42.828
17.5 | 1.256 | 0.03309 | -0.048 | 37.955
18 | 1.225 | 0.0365 | -0.049 | 33.559
18.5 | 1.189 | 0.04141 | -0.049 | 28.71
19 | 1.152 | 0.04654 | -0.049 | 24.757

## 124. Re 14M Mach 0.10 (2)
BIGFOIL.COM POLAR EXPORT
NACA64A117
NACA64A117 |  |  |  | Cl Max: | 1.7017 | at alpha= | 20 | deg
XFOIL ncrit=9 |  |  |  | L/D Max: | 111.583 | at alpha= | 9.5 | deg
Re: | 14000000 |  |  | Cd Min: | 0.04269 | at alpha= | 20 | deg
Mach: | 0.1 |  |  | Cl=0 at alpha= | -0.70532 | deg
|  |  |  | @ Cl=0.1, Cd= | 0.0041089
|  |  |  | @ Cl=0.4, Cd= | 0.005419
|  |  |  | @ Cl=0.6, Cd= | 0.0066396
alpha (deg) | Cl | Cd | Cm | Cl/Cd
-20 | -1.6196 | 0.0377 | -0.055 | -42.9602
-19.5 | -1.6135 | 0.0337 | -0.0543 | -47.8783
-19 | -1.5943 | 0.03098 | -0.0536 | -51.4622
-18.5 | -1.5758 | 0.02829 | -0.0526 | -55.7017
-18 | -1.5584 | 0.02568 | -0.0513 | -60.6854
-17.5 | -1.5344 | 0.02361 | -0.0499 | -64.9894
-17 | -1.514 | 0.0214 | -0.0481 | -70.7477
-16.5 | -1.4951 | 0.01922 | -0.0458 | -77.7888
-16 | -1.4619 | 0.01803 | -0.0442 | -81.0815
-15 | -1.3907 | 0.01498 | -0.0429 | -92.8371
-14.5 | -1.3577 | 0.01404 | -0.0407 | -96.7023
-14 | -1.3218 | 0.01326 | -0.0386 | -99.6833
-13.5 | -1.285 | 0.01252 | -0.0365 | -102.6358
-13 | -1.2468 | 0.01187 | -0.0344 | -105.0379
-12.5 | -1.2073 | 0.01128 | -0.0323 | -107.0301
-12 | -1.1661 | 0.01078 | -0.0302 | -108.1725
-11.5 | -1.1211 | 0.01038 | -0.0287 | -108.0058
-11 | -1.0761 | 0.00996 | -0.0271 | -108.0422
-10.5 | -1.0315 | 0.00958 | -0.0253 | -107.6722
-10 | -0.9878 | 0.00925 | -0.0232 | -106.7892
-9.5 | -0.9395 | 0.00887 | -0.0221 | -105.9188
-9 | -0.8885 | 0.00851 | -0.0215 | -104.4066
-8.5 | -0.8365 | 0.00818 | -0.021 | -102.2616
-8 | -0.7837 | 0.00787 | -0.0207 | -99.5807
-7.5 | -0.7297 | 0.00761 | -0.0206 | -95.887
-7 | -0.676 | 0.00733 | -0.0204 | -92.2237
-6.5 | -0.621 | 0.00707 | -0.0205 | -87.8359
-6 | -0.5637 | 0.00685 | -0.0211 | -82.292
-5.5 | -0.5066 | 0.0066 | -0.0217 | -76.7576
-5 | -0.4424 | 0.00637 | -0.0238 | -69.4505
-4.5 | -0.3788 | 0.00614 | -0.0258 | -61.6938
-4 | -0.324 | 0.00592 | -0.0258 | -54.7297
-3.5 | -0.2713 | 0.00565 | -0.0253 | -48.0177
-2.5 | -0.1718 | 0.00509 | -0.023 | -33.7525
-2 | -0.1239 | 0.0048 | -0.0214 | -25.8125
-1 | -0.031 | 0.0042 | -0.0177 | -7.381
-0.5 | 0.0216 | 0.0041 | -0.017 | 5.2683
0 | 0.0758 | 0.0041 | -0.0167 | 18.4878
0.5 | 0.1301 | 0.00412 | -0.0164 | 31.5777
1 | 0.1857 | 0.00412 | -0.0164 | 45.0728
1.5 | 0.2386 | 0.00424 | -0.0159 | 56.2736
2 | 0.2865 | 0.00456 | -0.0143 | 62.8289
2.5 | 0.3357 | 0.00488 | -0.0131 | 68.791
3.5 | 0.4359 | 0.00572 | -0.0113 | 76.2063
4 | 0.5 | 0.0061 | -0.0135 | 81.9672
4.5 | 0.5618 | 0.00642 | -0.0152 | 87.5078
5 | 0.6192 | 0.00675 | -0.0159 | 91.7333
5.5 | 0.675 | 0.007 | -0.0162 | 96.4286
6 | 0.7284 | 0.00732 | -0.016 | 99.5082
6.5 | 0.7819 | 0.00764 | -0.0158 | 102.3429
7 | 0.8353 | 0.00792 | -0.0156 | 105.4672
7.5 | 0.8833 | 0.00826 | -0.0143 | 106.937
8 | 0.9295 | 0.00857 | -0.0126 | 108.4597
8.5 | 0.9768 | 0.00889 | -0.0112 | 109.8763
9 | 1.0237 | 0.00925 | -0.0098 | 110.6703
9.5 | 1.0712 | 0.0096 | -0.0086 | 111.5833
10 | 1.1149 | 0.01004 | -0.0067 | 111.0458
10.5 | 1.1582 | 0.01048 | -0.0049 | 110.5153
11 | 1.1994 | 0.01101 | -0.0028 | 108.9373
11.5 | 1.2393 | 0.01159 | -0.0006 | 106.9284
12 | 1.2798 | 0.01217 | 0.0013 | 105.1602
12.5 | 1.3166 | 0.01293 | 0.0036 | 101.8252
13 | 1.3529 | 0.01375 | 0.0058 | 98.3927
13.5 | 1.3909 | 0.01454 | 0.0074 | 95.6602
14 | 1.4244 | 0.01534 | 0.0098 | 92.8553
14.5 | 1.47 | 0.01655 | 0.0093 | 88.8218
15 | 1.4894 | 0.01845 | 0.0127 | 80.7263
15.5 | 1.526 | 0.01949 | 0.0141 | 78.2966
16 | 1.5488 | 0.0214 | 0.0165 | 72.3738
16.5 | 1.5755 | 0.02317 | 0.0183 | 67.9974
17 | 1.5959 | 0.02543 | 0.0204 | 62.7566
17.5 | 1.6179 | 0.02772 | 0.0221 | 58.3658
18.5 | 1.6561 | 0.03299 | 0.0248 | 50.2001
19 | 1.6742 | 0.0359 | 0.0258 | 46.6351
19.5 | 1.6706 | 0.04073 | 0.0273 | 41.0164
20 | 1.7017 | 0.04269 | 0.0274 | 39.8618

## 125. Re 14M Mach 0.25 (1)
BIGFOIL.COM POLAR EXPORT
NACA64A117
NACA64A117 |  |  |  | Cl Max: | 1.311 | at alpha= | 12.5 | deg
JavaFoil+Calcfoil stall+Eppler ext transition |  |  |  | L/D Max: | 106.604 | at alpha= | 7.5 | deg
Re: | 14000000 |  |  | Cd Min: | 0.00493 | at alpha= | -0.5 | deg
Mach: | 0.25 |  |  | Cl=0 at alpha= | -0.8125 | deg
|  |  |  | @ Cl=0.1, Cd= | 0.0049392
|  |  |  | @ Cl=0.4, Cd= | 0.0059162
|  |  |  | @ Cl=0.6, Cd= | 0.0069643
alpha (deg) | Cl | Cd | Cm | Cl/Cd
-17.5 | -0.789 | 0.09601 | 0.009 | -8.22
-17 | -0.844 | 0.08264 | 0.009 | -10.219
-16.5 | -0.932 | 0.04904 | 0.01 | -18.999
-16 | -0.989 | 0.0377 | 0.009 | -26.22
-15.5 | -1.033 | 0.03168 | 0.008 | -32.606
-15 | -1.068 | 0.02787 | 0.008 | -38.301
-14.5 | -1.101 | 0.02331 | 0.007 | -47.223
-14 | -1.12 | 0.02127 | 0.006 | -52.687
-13.5 | -1.137 | 0.01873 | 0.005 | -60.691
-13 | -1.146 | 0.017 | 0.004 | -67.376
-12.5 | -1.149 | 0.01531 | 0.004 | -75.015
-12 | -1.142 | 0.0141 | 0.003 | -80.969
-11.5 | -1.128 | 0.01316 | 0.002 | -85.665
-11 | -1.106 | 0.01245 | 0.001 | -88.878
-10.5 | -1.08 | 0.01173 | 0 | -92.028
-10 | -1.048 | 0.0112 | -0.001 | -93.595
-9.5 | -1.019 | 0.01055 | -0.002 | -96.6
-9 | -0.976 | 0.00999 | -0.003 | -97.661
-8.5 | -0.928 | 0.00959 | -0.004 | -96.818
-8 | -0.878 | 0.00918 | -0.005 | -95.69
-7.5 | -0.825 | 0.00887 | -0.006 | -92.964
-7 | -0.768 | 0.0085 | -0.007 | -90.406
-6.5 | -0.711 | 0.0082 | -0.008 | -86.642
-6 | -0.652 | 0.00793 | -0.009 | -82.205
-5.5 | -0.591 | 0.00762 | -0.01 | -77.593
-5 | -0.53 | 0.00737 | -0.011 | -71.898
-4.5 | -0.468 | 0.0071 | -0.012 | -65.942
-4 | -0.406 | 0.0069 | -0.013 | -58.809
-3.5 | -0.342 | 0.00641 | -0.014 | -53.399
-3 | -0.279 | 0.00622 | -0.015 | -44.859
-2.5 | -0.215 | 0.00585 | -0.016 | -36.814
-2 | -0.152 | 0.00567 | -0.017 | -26.76
-1.5 | -0.088 | 0.00544 | -0.018 | -16.13
-1 | -0.024 | 0.00522 | -0.019 | -4.521
-0.5 | 0.04 | 0.00493 | -0.02 | 8.215
0 | 0.105 | 0.00494 | -0.021 | 21.142
0.5 | 0.169 | 0.00496 | -0.022 | 34.027
1 | 0.233 | 0.00519 | -0.023 | 44.788
1.5 | 0.297 | 0.00548 | -0.024 | 54.101
2 | 0.361 | 0.00577 | -0.025 | 62.516
2.5 | 0.425 | 0.00601 | -0.026 | 70.67
3 | 0.487 | 0.00633 | -0.027 | 76.895
3.5 | 0.55 | 0.00675 | -0.028 | 81.575
4 | 0.613 | 0.00702 | -0.029 | 87.28
4.5 | 0.675 | 0.00758 | -0.03 | 89.12
5 | 0.737 | 0.00787 | -0.031 | 93.538
5.5 | 0.797 | 0.00823 | -0.032 | 96.803
6 | 0.857 | 0.00856 | -0.033 | 100.08
6.5 | 0.914 | 0.00897 | -0.034 | 101.926
7 | 0.97 | 0.00939 | -0.035 | 103.272
7.5 | 1.023 | 0.0096 | -0.036 | 106.604
8 | 1.074 | 0.01026 | -0.037 | 104.648
8.5 | 1.12 | 0.01062 | -0.037 | 105.472
9 | 1.155 | 0.01136 | -0.038 | 101.711
9.5 | 1.192 | 0.01194 | -0.039 | 99.834
10 | 1.226 | 0.01259 | -0.04 | 97.339
10.5 | 1.255 | 0.01324 | -0.041 | 94.768
11 | 1.278 | 0.01393 | -0.041 | 91.725
11.5 | 1.296 | 0.01471 | -0.042 | 88.09
12 | 1.307 | 0.01561 | -0.043 | 83.725
12.5 | 1.311 | 0.01662 | -0.044 | 78.853
13 | 1.306 | 0.01805 | -0.044 | 72.378
13.5 | 1.291 | 0.01953 | -0.045 | 66.108
14 | 1.266 | 0.02118 | -0.046 | 59.77
14.5 | 1.231 | 0.02352 | -0.046 | 52.351
15 | 1.189 | 0.02612 | -0.046 | 45.526
15.5 | 1.138 | 0.02969 | -0.047 | 38.339
16 | 1.079 | 0.03462 | -0.047 | 31.164
16.5 | 1.013 | 0.04118 | -0.047 | 24.588
17 | 0.934 | 0.05308 | -0.046 | 17.602
17.5 | 0.824 | 0.09059 | -0.041 | 9.098

## 126. Re 14M Mach 0.25 (2)
BIGFOIL.COM POLAR EXPORT
NACA64A117
NACA64A117 |  |  |  | Cl Max: | 1.6469 | at alpha= | 19 | deg
XFOIL ncrit=9 |  |  |  | L/D Max: | 108.078 | at alpha= | 8.5 | deg
Re: | 14000000 |  |  | Cd Min: | 0.05514 | at alpha= | 19.5 | deg
Mach: | 0.25 |  |  | Cl=0 at alpha= | -0.69521 | deg
|  |  |  | @ Cl=0.1, Cd= | 0.0041141
|  |  |  | @ Cl=0.4, Cd= | 0.0053791
|  |  |  | @ Cl=0.6, Cd= | 0.0066786
alpha (deg) | Cl | Cd | Cm | Cl/Cd
-20 | -1.5618 | 0.05488 | -0.0667 | -28.4585
-19.5 | -1.5777 | 0.0478 | -0.0675 | -33.0063
-19 | -1.5656 | 0.04342 | -0.0674 | -36.0571
-18.5 | -1.5573 | 0.03897 | -0.0669 | -39.9615
-18 | -1.5463 | 0.0349 | -0.066 | -44.3066
-17.5 | -1.5284 | 0.0316 | -0.0647 | -48.3671
-17 | -1.5134 | 0.02825 | -0.063 | -53.5717
-16.5 | -1.4955 | 0.02533 | -0.0609 | -59.0407
-16 | -1.4692 | 0.02307 | -0.0589 | -63.6844
-15.5 | -1.4513 | 0.02046 | -0.056 | -70.9335
-15 | -1.3939 | 0.01864 | -0.0587 | -74.78
-14.5 | -1.3726 | 0.01688 | -0.0544 | -81.3152
-14 | -1.3395 | 0.0155 | -0.0518 | -86.4194
-13.5 | -1.303 | 0.01432 | -0.0493 | -90.9916
-13 | -1.2634 | 0.01339 | -0.047 | -94.354
-12.5 | -1.2232 | 0.01255 | -0.0444 | -97.4661
-12 | -1.183 | 0.01177 | -0.0417 | -100.5098
-11.5 | -1.143 | 0.01105 | -0.0387 | -103.4389
-11 | -1.0983 | 0.01052 | -0.0362 | -104.4011
-10.5 | -1.0513 | 0.01007 | -0.034 | -104.3992
-10 | -1.0017 | 0.00968 | -0.0322 | -103.4814
-9.5 | -0.9554 | 0.00922 | -0.0298 | -103.6226
-9 | -0.9083 | 0.00889 | -0.0275 | -102.171
-8.5 | -0.8577 | 0.00853 | -0.0258 | -100.551
-8 | -0.804 | 0.00816 | -0.0249 | -98.5294
-7.5 | -0.7485 | 0.00784 | -0.0244 | -95.4719
-7 | -0.6931 | 0.00753 | -0.0238 | -92.0452
-6.5 | -0.6372 | 0.00724 | -0.0234 | -88.011
-6 | -0.579 | 0.00698 | -0.0235 | -82.9513
-5.5 | -0.5186 | 0.00675 | -0.0242 | -76.8296
-5 | -0.4569 | 0.00647 | -0.0251 | -70.6182
-4.5 | -0.3882 | 0.00624 | -0.0277 | -62.2115
-4 | -0.3316 | 0.00601 | -0.0275 | -55.1747
-3.5 | -0.2784 | 0.00571 | -0.0267 | -48.7566
-3 | -0.2291 | 0.00534 | -0.0251 | -42.9026
-2.5 | -0.1765 | 0.00513 | -0.024 | -34.4055
-2 | -0.1279 | 0.00483 | -0.0222 | -26.4803
-1.5 | -0.0824 | 0.00444 | -0.0197 | -18.5586
-1 | -0.0331 | 0.0042 | -0.018 | -7.881
-0.5 | 0.0212 | 0.00411 | -0.0173 | 5.1582
0 | 0.0771 | 0.00411 | -0.017 | 18.7591
0.5 | 0.1334 | 0.00412 | -0.0167 | 32.3786
1 | 0.1904 | 0.00413 | -0.0166 | 46.1017
1.5 | 0.2454 | 0.00424 | -0.016 | 57.8774
2 | 0.2958 | 0.00452 | -0.0146 | 65.4425
2.5 | 0.3449 | 0.00489 | -0.0129 | 70.5317
3 | 0.3947 | 0.00534 | -0.0115 | 73.9139
4 | 0.514 | 0.00622 | -0.0131 | 82.6367
4.5 | 0.5756 | 0.00654 | -0.0141 | 88.0122
5 | 0.6337 | 0.00687 | -0.0144 | 92.2416
5.5 | 0.6895 | 0.0072 | -0.0141 | 95.7639
6 | 0.7455 | 0.00752 | -0.0138 | 99.1356
6.5 | 0.7948 | 0.00787 | -0.0121 | 100.9911
7 | 0.8446 | 0.00817 | -0.0105 | 103.3782
7.5 | 0.8946 | 0.00851 | -0.0089 | 105.1234
8 | 0.9449 | 0.00887 | -0.0074 | 106.5276
8.5 | 0.9954 | 0.00921 | -0.006 | 108.0782
9 | 1.0423 | 0.00965 | -0.0039 | 108.0104
9.5 | 1.0872 | 0.01014 | -0.0015 | 107.2189
10 | 1.1301 | 0.01073 | 0.0012 | 105.3215
10.5 | 1.1741 | 0.01128 | 0.0035 | 104.0869
11 | 1.216 | 0.01196 | 0.006 | 101.6722
11.5 | 1.2544 | 0.01284 | 0.0089 | 97.6947
12 | 1.2948 | 0.01367 | 0.0114 | 94.7184
12.5 | 1.3319 | 0.01473 | 0.014 | 90.4209
13 | 1.3701 | 0.01581 | 0.0164 | 86.6603
13.5 | 1.4077 | 0.017 | 0.0185 | 82.8059
14.5 | 1.4796 | 0.02031 | 0.0218 | 72.8508
15 | 1.4989 | 0.02279 | 0.0251 | 65.7701
15.5 | 1.5309 | 0.02464 | 0.0271 | 62.1307
16 | 1.5551 | 0.02708 | 0.0294 | 57.4261
16.5 | 1.5775 | 0.0298 | 0.0315 | 52.9362
17 | 1.5966 | 0.03285 | 0.0334 | 48.6027
17.5 | 1.6129 | 0.03632 | 0.0351 | 44.408
18 | 1.6277 | 0.04001 | 0.0365 | 40.6823
18.5 | 1.6382 | 0.04422 | 0.0376 | 37.0466
19 | 1.6469 | 0.0488 | 0.0383 | 33.748
19.5 | 1.6383 | 0.05514 | 0.0386 | 29.7116

## 127. Re 14M Mach 0.50 (1)
BIGFOIL.COM POLAR EXPORT
NACA64A117
NACA64A117 |  |  |  | Cl Max: | 1.178 | at alpha= | 20 | deg
JavaFoil+Calcfoil stall+Eppler ext transition |  |  |  | L/D Max: | 93.563 | at alpha= | 6 | deg
Re: | 14000000 |  |  | Cd Min: | 0.00506 | at alpha= | -0.5 | deg
Mach: | 0.5 |  |  | Cl=0 at alpha= | -0.8169 | deg
|  |  |  | @ Cl=0.1, Cd= | 0.0050676
|  |  |  | @ Cl=0.4, Cd= | 0.0060465
|  |  |  | @ Cl=0.6, Cd= | 0.00724
alpha (deg) | Cl | Cd | Cm | Cl/Cd
-20 | -1.087 | 0.17997 | 0.012 | -6.041
-19.5 | -1.058 | 0.1777 | 0.011 | -5.954
-19 | -1.033 | 0.1645 | 0.011 | -6.281
-18.5 | -1.007 | 0.15086 | 0.01 | -6.676
-18 | -0.977 | 0.14589 | 0.009 | -6.698
-17.5 | -0.947 | 0.1414 | 0.008 | -6.698
-17 | -0.918 | 0.13699 | 0.008 | -6.702
-16.5 | -0.897 | 0.12016 | 0.008 | -7.468
-16 | -0.866 | 0.11742 | 0.007 | -7.379
-15.5 | -0.852 | 0.09516 | 0.007 | -8.95
-15 | -0.807 | 0.10214 | 0.005 | -7.904
-14.5 | -0.783 | 0.10087 | 0.005 | -7.76
-14 | -0.763 | 0.08745 | 0.005 | -8.722
-13.5 | -0.728 | 0.08695 | 0.004 | -8.376
-13 | -0.777 | 0.03719 | 0.005 | -20.893
-12.5 | -0.67 | 0.08293 | 0.002 | -8.074
-12 | -0.708 | 0.0382 | 0.003 | -18.524
-11.5 | -0.707 | 0.02427 | 0.002 | -29.123
-11 | -0.58 | 0.07593 | 0.001 | -7.641
-10.5 | -0.643 | 0.02244 | 0 | -28.641
-10 | -0.624 | 0.0172 | -0.001 | -36.279
-9.5 | -0.502 | 0.05787 | -0.001 | -8.67
-9 | -0.89 | 0.01376 | -0.003 | -64.702
-8.5 | -0.923 | 0.01251 | -0.004 | -73.78
-8 | -0.911 | 0.01166 | -0.005 | -78.108
-7.5 | -0.876 | 0.01094 | -0.007 | -80.083
-7 | -0.836 | 0.01006 | -0.008 | -83.095
-6.5 | -0.78 | 0.00954 | -0.009 | -81.684
-6 | -0.719 | 0.009 | -0.01 | -79.903
-5.5 | -0.655 | 0.00853 | -0.011 | -76.867
-5 | -0.589 | 0.00815 | -0.012 | -72.339
-4.5 | -0.521 | 0.00776 | -0.013 | -67.17
-4 | -0.452 | 0.00742 | -0.014 | -60.964
-3.5 | -0.382 | 0.00711 | -0.016 | -53.768
-3 | -0.312 | 0.0066 | -0.017 | -47.199
-2.5 | -0.241 | 0.00619 | -0.018 | -38.887
-2 | -0.17 | 0.00589 | -0.019 | -28.788
-1.5 | -0.098 | 0.00563 | -0.02 | -17.41
-1 | -0.026 | 0.00537 | -0.021 | -4.915
-0.5 | 0.045 | 0.00506 | -0.022 | 8.935
0 | 0.117 | 0.00507 | -0.023 | 23.07
0.5 | 0.189 | 0.0051 | -0.024 | 36.955
1 | 0.26 | 0.00533 | -0.026 | 48.782
1.5 | 0.332 | 0.00574 | -0.027 | 57.737
2 | 0.403 | 0.00606 | -0.028 | 66.494
2.5 | 0.475 | 0.00638 | -0.029 | 74.45
3 | 0.544 | 0.00692 | -0.03 | 78.6
3.5 | 0.614 | 0.00732 | -0.031 | 83.856
4 | 0.684 | 0.00802 | -0.032 | 85.232
4.5 | 0.752 | 0.00843 | -0.033 | 89.226
5 | 0.819 | 0.00898 | -0.034 | 91.259
5.5 | 0.884 | 0.00957 | -0.036 | 92.395
6 | 0.947 | 0.01012 | -0.037 | 93.563
6.5 | 0.994 | 0.01087 | -0.037 | 91.482
7 | 1.042 | 0.01149 | -0.038 | 90.627
7.5 | 1.08 | 0.01228 | -0.039 | 88.004
8 | 1.104 | 0.01315 | -0.04 | 83.985
8.5 | 1.103 | 0.01431 | -0.041 | 77.048
9 | 1.044 | 0.01576 | -0.042 | 66.268
9.5 | 0.705 | 0.01789 | -0.043 | 39.401
10 | 0.62 | 0.06496 | -0.027 | 9.543
10.5 | 0.765 | 0.02084 | -0.044 | 36.711
11 | 0.736 | 0.04258 | -0.04 | 17.284
11.5 | 0.827 | 0.02294 | -0.046 | 36.04
12 | 0.834 | 0.03187 | -0.045 | 26.174
12.5 | 0.769 | 0.0796 | -0.033 | 9.656
13 | 0.904 | 0.03147 | -0.047 | 28.713
13.5 | 0.833 | 0.08105 | -0.036 | 10.272
14 | 0.87 | 0.08096 | -0.039 | 10.747
14.5 | 0.969 | 0.04524 | -0.048 | 21.414
15 | 1 | 0.04773 | -0.048 | 20.954
15.5 | 0.931 | 0.11234 | -0.035 | 8.285
16 | 0.965 | 0.11283 | -0.038 | 8.557
16.5 | 0.979 | 0.13749 | -0.034 | 7.12
17 | 1.008 | 0.13958 | -0.035 | 7.223
17.5 | 1.039 | 0.14366 | -0.037 | 7.232
18 | 1.069 | 0.14943 | -0.038 | 7.155
18.5 | 1.09 | 0.17174 | -0.037 | 6.349
19 | 1.12 | 0.17334 | -0.038 | 6.46
19.5 | 1.149 | 0.18813 | -0.04 | 6.105
20 | 1.178 | 0.1924 | -0.041 | 6.121

## 128. Re 14M Mach 0.50 (2)
BIGFOIL.COM POLAR EXPORT
NACA64A117
NACA64A117 |  |  |  | Cl Max: | 1.2733 | at alpha= | 11.5 | deg
XFOIL ncrit=9 |  |  |  | L/D Max: | 94.1946 | at alpha= | 6.5 | deg
Re: | 14000000 |  |  | Cd Min: | 0.05374 | at alpha= | 13.5 | deg
Mach: | 0.5 |  |  | Cl=0 at alpha= | -99 | deg
|  |  |  | @ Cl=0.1, Cd= | 0.0042
|  |  |  | @ Cl=0.4, Cd= | 0.0052077
|  |  |  | @ Cl=0.6, Cd= | 0.0069957
alpha (deg) | Cl | Cd | Cm | Cl/Cd
1 | 0.2087 | 0.0042 | -0.0164 | 49.6905
1.5 | 0.2728 | 0.00427 | -0.0159 | 63.8876
2 | 0.3337 | 0.00443 | -0.0147 | 75.3273
2.5 | 0.379 | 0.00502 | -0.0104 | 75.498
4.5 | 0.6139 | 0.00712 | -0.0042 | 86.2219
5 | 0.672 | 0.00758 | -0.0021 | 88.6544
5.5 | 0.7306 | 0.00799 | 0.0001 | 91.4393
6 | 0.786 | 0.00846 | 0.0029 | 92.9078
6.5 | 0.8421 | 0.00894 | 0.0058 | 94.1946
7 | 0.8944 | 0.00956 | 0.0092 | 93.5565
7.5 | 0.9468 | 0.01025 | 0.0127 | 92.3707
8 | 0.9991 | 0.01102 | 0.0162 | 90.6624
8.5 | 1.0474 | 0.01205 | 0.0202 | 86.9212
9 | 1.0947 | 0.01325 | 0.0243 | 82.6189
9.5 | 1.1431 | 0.01458 | 0.0281 | 78.4019
10 | 1.1895 | 0.01616 | 0.0321 | 73.6077
10.5 | 1.2286 | 0.01826 | 0.0366 | 67.2837
11 | 1.2618 | 0.02085 | 0.0413 | 60.518
11.5 | 1.2733 | 0.02478 | 0.0466 | 51.3842
12 | 1.2617 | 0.03033 | 0.0517 | 41.5991
12.5 | 1.2433 | 0.03677 | 0.0553 | 33.8129
13 | 1.2186 | 0.04419 | 0.0573 | 27.5764
13.5 | 1.1766 | 0.05374 | 0.057 | 21.8943

## 129. Re 16M Mach 0.00 (1)
BIGFOIL.COM POLAR EXPORT
NACA64A117
NACA64A117 |  |  |  | Cl Max: | 1.396 | at alpha= | 14 | deg
JavaFoil+Calcfoil stall+Eppler ext transition |  |  |  | L/D Max: | 111.115 | at alpha= | 7.5 | deg
Re: | 16000000 |  |  | Cd Min: | 0.00489 | at alpha= | 0 | deg
Mach: | 0 |  |  | Cl=0 at alpha= | -0.81452 | deg
|  |  |  | @ Cl=0.1, Cd= | 0.0048942
|  |  |  | @ Cl=0.4, Cd= | 0.0059292
|  |  |  | @ Cl=0.6, Cd= | 0.00699
alpha (deg) | Cl | Cd | Cm | Cl/Cd
-20 | -1.088 | 0.06405 | 0.014 | -16.986
-19.5 | -1.118 | 0.05409 | 0.014 | -20.671
-19 | -1.141 | 0.04863 | 0.013 | -23.46
-18.5 | -1.164 | 0.04261 | 0.013 | -27.33
-18 | -1.187 | 0.03682 | 0.012 | -32.231
-17.5 | -1.205 | 0.03276 | 0.011 | -36.778
-17 | -1.222 | 0.02843 | 0.011 | -42.996
-16.5 | -1.235 | 0.02536 | 0.01 | -48.683
-16 | -1.243 | 0.02305 | 0.009 | -53.912
-15.5 | -1.246 | 0.0214 | 0.008 | -58.23
-15 | -1.249 | 0.01929 | 0.008 | -64.771
-14.5 | -1.249 | 0.01735 | 0.007 | -71.987
-14 | -1.245 | 0.01576 | 0.006 | -79.042
-13.5 | -1.235 | 0.01459 | 0.005 | -84.631
-13 | -1.219 | 0.0137 | 0.004 | -89.03
-12.5 | -1.199 | 0.01287 | 0.003 | -93.194
-12 | -1.175 | 0.01213 | 0.003 | -96.903
-11.5 | -1.148 | 0.01169 | 0.002 | -98.196
-11 | -1.117 | 0.01111 | 0.001 | -100.542
-10.5 | -1.089 | 0.01054 | 0 | -103.266
-10 | -1.048 | 0.01009 | -0.001 | -103.789
-9.5 | -1.004 | 0.00962 | -0.002 | -104.364
-9 | -0.957 | 0.00926 | -0.003 | -103.339
-8.5 | -0.908 | 0.00895 | -0.004 | -101.442
-8 | -0.857 | 0.00867 | -0.005 | -98.817
-7.5 | -0.803 | 0.00838 | -0.006 | -95.84
-7 | -0.747 | 0.00813 | -0.007 | -91.896
-6.5 | -0.69 | 0.00783 | -0.008 | -88.133
-6 | -0.632 | 0.00757 | -0.009 | -83.471
-5.5 | -0.573 | 0.00732 | -0.01 | -78.336
-5 | -0.514 | 0.00713 | -0.011 | -72.04
-4.5 | -0.454 | 0.00689 | -0.011 | -65.791
-4 | -0.393 | 0.00667 | -0.012 | -58.945
-3.5 | -0.332 | 0.00645 | -0.013 | -51.396
-3 | -0.27 | 0.00608 | -0.014 | -44.42
-2.5 | -0.209 | 0.00588 | -0.015 | -35.443
-2 | -0.147 | 0.00559 | -0.016 | -26.302
-1.5 | -0.085 | 0.00545 | -0.017 | -15.587
-1 | -0.023 | 0.00528 | -0.018 | -4.327
-0.5 | 0.039 | 0.00515 | -0.019 | 7.606
0 | 0.101 | 0.00489 | -0.02 | 20.713
0.5 | 0.163 | 0.00514 | -0.021 | 31.779
1 | 0.225 | 0.00533 | -0.022 | 42.265
1.5 | 0.287 | 0.00553 | -0.023 | 51.935
2 | 0.349 | 0.00574 | -0.024 | 60.893
2.5 | 0.411 | 0.00597 | -0.025 | 68.875
3 | 0.472 | 0.00632 | -0.026 | 74.609
3.5 | 0.533 | 0.00654 | -0.027 | 81.52
4 | 0.594 | 0.00696 | -0.028 | 85.325
4.5 | 0.654 | 0.00726 | -0.029 | 90.143
5 | 0.714 | 0.00755 | -0.03 | 94.53
5.5 | 0.773 | 0.00786 | -0.031 | 98.329
6 | 0.831 | 0.00794 | -0.032 | 104.637
6.5 | 0.888 | 0.00826 | -0.033 | 107.465
7 | 0.943 | 0.00861 | -0.034 | 109.529
7.5 | 0.996 | 0.00897 | -0.034 | 111.115
8 | 1.048 | 0.00957 | -0.035 | 109.519
8.5 | 1.097 | 0.00996 | -0.036 | 110.234
9 | 1.145 | 0.0104 | -0.037 | 110.031
9.5 | 1.189 | 0.01091 | -0.038 | 109.005
10 | 1.22 | 0.01137 | -0.039 | 107.354
10.5 | 1.255 | 0.01182 | -0.039 | 106.179
11 | 1.288 | 0.01235 | -0.04 | 104.245
11.5 | 1.317 | 0.01304 | -0.041 | 101.016
12 | 1.343 | 0.01364 | -0.042 | 98.423
12.5 | 1.364 | 0.01445 | -0.043 | 94.408
13 | 1.382 | 0.01521 | -0.043 | 90.832
13.5 | 1.392 | 0.01604 | -0.044 | 86.813
14 | 1.396 | 0.017 | -0.045 | 82.113
14.5 | 1.394 | 0.01838 | -0.045 | 75.886
15 | 1.389 | 0.01967 | -0.046 | 70.613
15.5 | 1.38 | 0.02112 | -0.046 | 65.354
16 | 1.368 | 0.02233 | -0.047 | 61.247
16.5 | 1.347 | 0.02517 | -0.047 | 53.528
17 | 1.326 | 0.02749 | -0.048 | 48.255
17.5 | 1.304 | 0.02962 | -0.048 | 44.018
18 | 1.275 | 0.03342 | -0.049 | 38.151
18.5 | 1.246 | 0.03693 | -0.049 | 33.736
19 | 1.215 | 0.04098 | -0.049 | 29.643

## 130. Re 16M Mach 0.00 (2)
BIGFOIL.COM POLAR EXPORT
NACA64A117
NACA64A117 |  |  |  | Cl Max: | 1.6719 | at alpha= | 18.5 | deg
XFOIL ncrit=9 |  |  |  | L/D Max: | 114.53 | at alpha= | 9.5 | deg
Re: | 16000000 |  |  | Cd Min: | 0.03362 | at alpha= | -20 | deg
Mach: | 0 |  |  | Cl=0 at alpha= | -0.75598 | deg
|  |  |  | @ Cl=0.1, Cd= | 0.0040734
|  |  |  | @ Cl=0.4, Cd= | 0.0054564
|  |  |  | @ Cl=0.6, Cd= | 0.0065327
alpha (deg) | Cl | Cd | Cm | Cl/Cd
-20 | -1.643 | 0.03362 | -0.052 | -48.8697
-19.5 | -1.6315 | 0.0304 | -0.051 | -53.6678
-18 | -1.5706 | 0.02339 | -0.0477 | -67.1484
-17.5 | -1.5473 | 0.02144 | -0.0462 | -72.1688
-17 | -1.5232 | 0.01963 | -0.0445 | -77.5955
-16.5 | -1.5031 | 0.01772 | -0.0421 | -84.8251
-15.5 | -1.4295 | 0.01501 | -0.0413 | -95.2365
-15 | -1.3983 | 0.01406 | -0.0389 | -99.4523
-14.5 | -1.3639 | 0.01327 | -0.0369 | -102.7807
-14 | -1.327 | 0.0126 | -0.035 | -105.3175
-13.5 | -1.289 | 0.01197 | -0.0331 | -107.6859
-13 | -1.2499 | 0.01141 | -0.0311 | -109.5443
-12.5 | -1.2101 | 0.01089 | -0.0291 | -111.1203
-12 | -1.1679 | 0.01042 | -0.0273 | -112.0825
-11.5 | -1.1228 | 0.01005 | -0.026 | -111.7214
-11 | -1.0783 | 0.00968 | -0.0244 | -111.3946
-10.5 | -1.0356 | 0.00933 | -0.0223 | -110.9968
-10 | -0.9887 | 0.009 | -0.021 | -109.8556
-9.5 | -0.9393 | 0.00861 | -0.0203 | -109.0941
-9 | -0.888 | 0.00827 | -0.0198 | -107.3761
-8.5 | -0.8356 | 0.00797 | -0.0196 | -104.8432
-8 | -0.7831 | 0.00769 | -0.0194 | -101.8336
-7.5 | -0.7298 | 0.00742 | -0.0193 | -98.3558
-7 | -0.6755 | 0.00717 | -0.0194 | -94.212
-6.5 | -0.6207 | 0.00692 | -0.0195 | -89.6965
-6 | -0.5647 | 0.00669 | -0.0199 | -84.4096
-5.5 | -0.5053 | 0.0065 | -0.0211 | -77.7385
-5 | -0.444 | 0.00624 | -0.0227 | -71.1538
-4.5 | -0.3786 | 0.00605 | -0.0252 | -62.5785
-4 | -0.3229 | 0.00585 | -0.0255 | -55.1966
-3.5 | -0.2707 | 0.00558 | -0.0249 | -48.5125
-3 | -0.2201 | 0.00531 | -0.0241 | -41.4501
-2.5 | -0.1697 | 0.00507 | -0.0231 | -33.4714
-2 | -0.1211 | 0.00482 | -0.0217 | -25.1245
-1.5 | -0.0747 | 0.00454 | -0.0199 | -16.4537
0 | 0.0759 | 0.00406 | -0.0168 | 18.6946
0.5 | 0.13 | 0.00409 | -0.0165 | 31.7848
1 | 0.1843 | 0.00412 | -0.0163 | 44.733
1.5 | 0.2323 | 0.00439 | -0.0148 | 52.9157
2 | 0.2802 | 0.00469 | -0.0134 | 59.7441
2.5 | 0.3326 | 0.00491 | -0.0129 | 67.7393
3 | 0.3813 | 0.00534 | -0.0117 | 71.4045
3.5 | 0.4359 | 0.00568 | -0.0118 | 76.743
4 | 0.5003 | 0.00603 | -0.0142 | 82.9685
5 | 0.6193 | 0.00663 | -0.0167 | 93.4087
5.5 | 0.6746 | 0.00689 | -0.017 | 97.91
6 | 0.7292 | 0.00715 | -0.0171 | 101.986
6.5 | 0.7814 | 0.00748 | -0.0168 | 104.4652
7 | 0.8349 | 0.00776 | -0.0167 | 107.5902
7.5 | 0.8866 | 0.00808 | -0.0163 | 109.7277
8 | 0.9324 | 0.00839 | -0.0147 | 111.1323
8.5 | 0.9792 | 0.00866 | -0.0132 | 113.0716
9 | 1.0254 | 0.00901 | -0.0118 | 113.8069
9.5 | 1.072 | 0.00936 | -0.0105 | 114.5299
10 | 1.1172 | 0.00976 | -0.0091 | 114.4672
10.5 | 1.1608 | 0.01017 | -0.0074 | 114.1396
11 | 1.2029 | 0.01062 | -0.0055 | 113.2674
11.5 | 1.2429 | 0.01116 | -0.0034 | 111.371
12 | 1.2837 | 0.01167 | -0.0016 | 110
12.5 | 1.3206 | 0.01236 | 0.0007 | 106.8447
13 | 1.3581 | 0.01307 | 0.0027 | 103.9097
13.5 | 1.3954 | 0.01381 | 0.0045 | 101.0427
14 | 1.4324 | 0.01459 | 0.0061 | 98.1768
15 | 1.4959 | 0.01724 | 0.0095 | 86.7691
15.5 | 1.5341 | 0.01808 | 0.0107 | 84.8507
16 | 1.5581 | 0.01978 | 0.0131 | 78.7715
16.5 | 1.5858 | 0.02133 | 0.0149 | 74.346
17 | 1.6084 | 0.0233 | 0.0169 | 69.03
17.5 | 1.6307 | 0.02537 | 0.0187 | 64.2767
18 | 1.6521 | 0.02761 | 0.0202 | 59.837
18.5 | 1.6719 | 0.03004 | 0.0216 | 55.6558

## 131. Re 16M Mach 0.10 (1)
BIGFOIL.COM POLAR EXPORT
NACA64A117
NACA64A117 |  |  |  | Cl Max: | 1.382 | at alpha= | 13.5 | deg
JavaFoil+Calcfoil stall+Eppler ext transition |  |  |  | L/D Max: | 110.594 | at alpha= | 7.5 | deg
Re: | 16000000 |  |  | Cd Min: | 0.00489 | at alpha= | 0 | deg
Mach: | 0.1 |  |  | Cl=0 at alpha= | -0.81452 | deg
|  |  |  | @ Cl=0.1, Cd= | 0.0048982
|  |  |  | @ Cl=0.4, Cd= | 0.0059218
|  |  |  | @ Cl=0.6, Cd= | 0.0070245
alpha (deg) | Cl | Cd | Cm | Cl/Cd
-19.5 | -1.059 | 0.06128 | 0.013 | -17.275
-19 | -1.086 | 0.05469 | 0.013 | -19.857
-18.5 | -1.115 | 0.04722 | 0.012 | -23.605
-18 | -1.145 | 0.03899 | 0.012 | -29.377
-17.5 | -1.169 | 0.03391 | 0.011 | -34.476
-17 | -1.188 | 0.03015 | 0.011 | -39.41
-16.5 | -1.205 | 0.02669 | 0.01 | -45.139
-16 | -1.217 | 0.02409 | 0.009 | -50.526
-15.5 | -1.226 | 0.02188 | 0.008 | -56.004
-15 | -1.229 | 0.02038 | 0.008 | -60.298
-14.5 | -1.233 | 0.01797 | 0.007 | -68.616
-14 | -1.233 | 0.01624 | 0.006 | -75.921
-13.5 | -1.225 | 0.01494 | 0.005 | -81.996
-13 | -1.213 | 0.01396 | 0.004 | -86.865
-12.5 | -1.194 | 0.01323 | 0.003 | -90.283
-12 | -1.173 | 0.01234 | 0.003 | -95.036
-11.5 | -1.146 | 0.0118 | 0.002 | -97.163
-11 | -1.116 | 0.01124 | 0.001 | -99.321
-10.5 | -1.09 | 0.0107 | 0 | -101.897
-10 | -1.05 | 0.01015 | -0.001 | -103.399
-9.5 | -1.007 | 0.00975 | -0.002 | -103.275
-9 | -0.96 | 0.00938 | -0.003 | -102.374
-8.5 | -0.911 | 0.00898 | -0.004 | -101.466
-8 | -0.86 | 0.0087 | -0.005 | -98.907
-7.5 | -0.806 | 0.0084 | -0.006 | -95.985
-7 | -0.75 | 0.00819 | -0.007 | -91.639
-6.5 | -0.693 | 0.00786 | -0.008 | -88.261
-6 | -0.635 | 0.00759 | -0.009 | -83.745
-5.5 | -0.576 | 0.00733 | -0.01 | -78.599
-5 | -0.516 | 0.00714 | -0.011 | -72.351
-4.5 | -0.456 | 0.0069 | -0.012 | -66.043
-4 | -0.395 | 0.0067 | -0.013 | -58.894
-3.5 | -0.333 | 0.00646 | -0.013 | -51.63
-3 | -0.272 | 0.00612 | -0.014 | -44.402
-2.5 | -0.21 | 0.00589 | -0.015 | -35.599
-2 | -0.148 | 0.00559 | -0.016 | -26.423
-1.5 | -0.085 | 0.00546 | -0.017 | -15.616
-1 | -0.023 | 0.00531 | -0.018 | -4.329
-0.5 | 0.039 | 0.00515 | -0.019 | 7.641
0 | 0.102 | 0.00489 | -0.02 | 20.808
0.5 | 0.164 | 0.00514 | -0.021 | 31.946
1 | 0.226 | 0.00533 | -0.022 | 42.458
1.5 | 0.289 | 0.00553 | -0.023 | 52.177
2 | 0.351 | 0.00574 | -0.024 | 61.159
2.5 | 0.413 | 0.00597 | -0.025 | 69.208
3 | 0.474 | 0.00633 | -0.026 | 74.863
3.5 | 0.536 | 0.00658 | -0.027 | 81.395
4 | 0.597 | 0.00701 | -0.028 | 85.171
4.5 | 0.657 | 0.0073 | -0.029 | 90.013
5 | 0.717 | 0.0076 | -0.03 | 94.361
5.5 | 0.777 | 0.00792 | -0.031 | 98.121
6 | 0.835 | 0.00797 | -0.032 | 104.762
6.5 | 0.892 | 0.00829 | -0.033 | 107.649
7 | 0.947 | 0.00869 | -0.034 | 108.973
7.5 | 1.001 | 0.00905 | -0.035 | 110.594
8 | 1.052 | 0.00962 | -0.036 | 109.431
8.5 | 1.101 | 0.01001 | -0.036 | 110.024
9 | 1.148 | 0.01049 | -0.037 | 109.438
9.5 | 1.189 | 0.01082 | -0.038 | 109.842
10 | 1.221 | 0.0115 | -0.039 | 106.168
10.5 | 1.256 | 0.01196 | -0.04 | 104.974
11 | 1.288 | 0.01251 | -0.04 | 102.937
11.5 | 1.315 | 0.01309 | -0.041 | 100.464
12 | 1.34 | 0.01384 | -0.042 | 96.763
12.5 | 1.359 | 0.01468 | -0.043 | 92.584
13 | 1.375 | 0.01549 | -0.043 | 88.738
13.5 | 1.382 | 0.01638 | -0.044 | 84.408
14 | 1.382 | 0.01765 | -0.045 | 78.294
14.5 | 1.378 | 0.01888 | -0.045 | 72.979
15 | 1.369 | 0.02025 | -0.046 | 67.584
15.5 | 1.355 | 0.02198 | -0.047 | 61.643
16 | 1.338 | 0.02356 | -0.047 | 56.768
16.5 | 1.313 | 0.02632 | -0.048 | 49.912
17 | 1.288 | 0.0289 | -0.048 | 44.562
17.5 | 1.258 | 0.03227 | -0.048 | 38.971
18 | 1.226 | 0.03562 | -0.049 | 34.426
18.5 | 1.192 | 0.03971 | -0.049 | 30.02

## 132. Re 16M Mach 0.10 (2)
BIGFOIL.COM POLAR EXPORT
NACA64A117
NACA64A117 |  |  |  | Cl Max: | 1.6693 | at alpha= | 18.5 | deg
XFOIL ncrit=9 |  |  |  | L/D Max: | 113.81 | at alpha= | 9.5 | deg
Re: | 16000000 |  |  | Cd Min: | 0.03234 | at alpha= | -19.5 | deg
Mach: | 0.1 |  |  | Cl=0 at alpha= | -0.7259 | deg
|  |  |  | @ Cl=0.1, Cd= | 0.0040732
|  |  |  | @ Cl=0.4, Cd= | 0.0054473
|  |  |  | @ Cl=0.6, Cd= | 0.0065313
alpha (deg) | Cl | Cd | Cm | Cl/Cd
-19.5 | -1.6295 | 0.03234 | -0.054 | -50.3865
-19 | -1.6118 | 0.02954 | -0.0531 | -54.5633
-18.5 | -1.5919 | 0.02703 | -0.052 | -58.8938
-18 | -1.5715 | 0.02468 | -0.0507 | -63.675
-17.5 | -1.5489 | 0.02256 | -0.0492 | -68.6569
-17 | -1.5256 | 0.02059 | -0.0474 | -74.0942
-16.5 | -1.504 | 0.01862 | -0.0451 | -80.7734
-15.5 | -1.4313 | 0.01557 | -0.0443 | -91.9268
-15 | -1.4013 | 0.01453 | -0.0417 | -96.4418
-14.5 | -1.3678 | 0.01364 | -0.0395 | -100.2786
-14 | -1.331 | 0.01288 | -0.0375 | -103.3385
-13.5 | -1.293 | 0.0122 | -0.0355 | -105.9836
-13 | -1.2533 | 0.01162 | -0.0335 | -107.8571
-12.5 | -1.2134 | 0.01107 | -0.0313 | -109.6116
-12 | -1.1725 | 0.01056 | -0.0292 | -111.0322
-11.5 | -1.1276 | 0.01014 | -0.0276 | -111.2032
-11 | -1.0822 | 0.00976 | -0.026 | -110.8811
-10.5 | -1.0373 | 0.00941 | -0.0243 | -110.2338
-10 | -0.9931 | 0.00909 | -0.0222 | -109.2519
-9.5 | -0.9441 | 0.00868 | -0.0212 | -108.7673
-9 | -0.8924 | 0.00834 | -0.0207 | -107.0024
-8.5 | -0.8398 | 0.00803 | -0.0204 | -104.5828
-8 | -0.7869 | 0.00774 | -0.0201 | -101.6667
-7.5 | -0.7334 | 0.00746 | -0.0199 | -98.311
-7 | -0.6789 | 0.0072 | -0.0199 | -94.2917
-6.5 | -0.6236 | 0.00695 | -0.02 | -89.7266
-6 | -0.5676 | 0.00671 | -0.0203 | -84.5902
-5.5 | -0.508 | 0.00652 | -0.0214 | -77.9141
-5 | -0.4463 | 0.00626 | -0.023 | -71.2939
-4.5 | -0.3805 | 0.00607 | -0.0255 | -62.6853
-4 | -0.3243 | 0.00586 | -0.0258 | -55.3413
-3.5 | -0.2719 | 0.00559 | -0.0252 | -48.6404
-3 | -0.2212 | 0.00532 | -0.0243 | -41.5789
-2.5 | -0.1706 | 0.00508 | -0.0233 | -33.5827
-2 | -0.1218 | 0.00483 | -0.0219 | -25.2174
-1.5 | -0.0753 | 0.00454 | -0.02 | -16.5859
-1 | -0.0273 | 0.0043 | -0.0184 | -6.3488
-0.5 | 0.0225 | 0.00408 | -0.0172 | 5.5147
0 | 0.0761 | 0.00406 | -0.0168 | 18.7438
0.5 | 0.1305 | 0.00409 | -0.0165 | 31.9071
1 | 0.1852 | 0.00412 | -0.0163 | 44.9515
1.5 | 0.2339 | 0.00437 | -0.0149 | 53.524
2 | 0.2819 | 0.00468 | -0.0134 | 60.235
3 | 0.3832 | 0.00534 | -0.0116 | 71.7603
3.5 | 0.438 | 0.00569 | -0.0118 | 76.9772
4.5 | 0.5659 | 0.00633 | -0.0161 | 89.3997
5 | 0.6218 | 0.00666 | -0.0165 | 93.3634
5.5 | 0.6775 | 0.00692 | -0.0167 | 97.9046
6 | 0.7324 | 0.00718 | -0.0168 | 102.0056
6.5 | 0.7848 | 0.00752 | -0.0163 | 104.3617
7 | 0.8384 | 0.00781 | -0.0162 | 107.3496
8 | 0.934 | 0.00844 | -0.0135 | 110.6635
8.5 | 0.9822 | 0.00871 | -0.0122 | 112.7669
9 | 1.029 | 0.00907 | -0.0108 | 113.4509
9.5 | 1.0755 | 0.00945 | -0.0093 | 113.8095
10 | 1.1202 | 0.00987 | -0.0076 | 113.4954
10.5 | 1.1639 | 0.01029 | -0.0058 | 113.1098
11 | 1.2065 | 0.01075 | -0.0039 | 112.2326
11.5 | 1.246 | 0.01134 | -0.0016 | 109.8765
12 | 1.287 | 0.01189 | 0.0003 | 108.2422
12.5 | 1.3241 | 0.01262 | 0.0026 | 104.9208
13 | 1.362 | 0.01335 | 0.0046 | 102.0225
13.5 | 1.3994 | 0.01415 | 0.0065 | 98.8975
14 | 1.436 | 0.015 | 0.0083 | 95.7333
15 | 1.498 | 0.01791 | 0.012 | 83.6404
15.5 | 1.5355 | 0.01887 | 0.0133 | 81.3725
16 | 1.5605 | 0.02061 | 0.0156 | 75.7157
16.5 | 1.5867 | 0.02237 | 0.0176 | 70.9298
17 | 1.6102 | 0.02438 | 0.0195 | 66.0459
17.5 | 1.6321 | 0.02663 | 0.0213 | 61.288
18 | 1.6524 | 0.02908 | 0.0228 | 56.8226
18.5 | 1.6693 | 0.03186 | 0.0243 | 52.3949

## 133. Re 16M Mach 0.25 (1)
BIGFOIL.COM POLAR EXPORT
NACA64A117
NACA64A117 |  |  |  | Cl Max: | 1.313 | at alpha= | 12.5 | deg
JavaFoil+Calcfoil stall+Eppler ext transition |  |  |  | L/D Max: | 108.75 | at alpha= | 7.5 | deg
Re: | 16000000 |  |  | Cd Min: | 0.00491 | at alpha= | 0 | deg
Mach: | 0.25 |  |  | Cl=0 at alpha= | -0.8125 | deg
|  |  |  | @ Cl=0.1, Cd= | 0.0049308
|  |  |  | @ Cl=0.4, Cd= | 0.005948
|  |  |  | @ Cl=0.6, Cd= | 0.007063
alpha (deg) | Cl | Cd | Cm | Cl/Cd
-17.5 | -0.79 | 0.09503 | 0.009 | -8.313
-17 | -0.86 | 0.07081 | 0.01 | -12.142
-16.5 | -0.937 | 0.04592 | 0.01 | -20.403
-16 | -0.989 | 0.03704 | 0.009 | -26.715
-15.5 | -1.036 | 0.03029 | 0.008 | -34.192
-15 | -1.07 | 0.02676 | 0.008 | -40.004
-14.5 | -1.102 | 0.02266 | 0.007 | -48.637
-14 | -1.121 | 0.02095 | 0.006 | -53.509
-13.5 | -1.14 | 0.01794 | 0.005 | -63.518
-13 | -1.148 | 0.0164 | 0.004 | -69.991
-12.5 | -1.15 | 0.01481 | 0.004 | -77.672
-12 | -1.143 | 0.01366 | 0.003 | -83.668
-11.5 | -1.129 | 0.01291 | 0.002 | -87.418
-11 | -1.107 | 0.01216 | 0.001 | -91.099
-10.5 | -1.081 | 0.01152 | 0 | -93.798
-10 | -1.051 | 0.01095 | -0.001 | -95.996
-9.5 | -1.019 | 0.0103 | -0.002 | -98.954
-9 | -0.976 | 0.00979 | -0.003 | -99.67
-8.5 | -0.928 | 0.00942 | -0.004 | -98.592
-8 | -0.878 | 0.00905 | -0.005 | -97.027
-7.5 | -0.825 | 0.00872 | -0.006 | -94.527
-7 | -0.768 | 0.00842 | -0.007 | -91.262
-6.5 | -0.711 | 0.00816 | -0.008 | -87.132
-6 | -0.652 | 0.0078 | -0.009 | -83.491
-5.5 | -0.591 | 0.00752 | -0.01 | -78.58
-5 | -0.53 | 0.00727 | -0.011 | -72.887
-4.5 | -0.468 | 0.00701 | -0.012 | -66.782
-4 | -0.406 | 0.00677 | -0.013 | -59.919
-3.5 | -0.342 | 0.00656 | -0.014 | -52.201
-3 | -0.279 | 0.00617 | -0.015 | -45.207
-2.5 | -0.215 | 0.00594 | -0.016 | -36.242
-2 | -0.152 | 0.00565 | -0.017 | -26.869
-1.5 | -0.088 | 0.0055 | -0.018 | -15.943
-1 | -0.024 | 0.00535 | -0.019 | -4.408
-0.5 | 0.04 | 0.00518 | -0.02 | 7.816
0 | 0.105 | 0.00491 | -0.021 | 21.3
0.5 | 0.169 | 0.00515 | -0.022 | 32.736
1 | 0.233 | 0.00536 | -0.023 | 43.425
1.5 | 0.297 | 0.00557 | -0.024 | 53.256
2 | 0.361 | 0.00582 | -0.025 | 62.017
2.5 | 0.425 | 0.00603 | -0.026 | 70.379
3 | 0.487 | 0.00646 | -0.027 | 75.44
3.5 | 0.55 | 0.00669 | -0.028 | 82.212
4 | 0.613 | 0.00716 | -0.029 | 85.654
4.5 | 0.675 | 0.00748 | -0.03 | 90.226
5 | 0.737 | 0.00777 | -0.031 | 94.765
5.5 | 0.797 | 0.00809 | -0.032 | 98.479
6 | 0.857 | 0.00822 | -0.033 | 104.243
6.5 | 0.914 | 0.00857 | -0.034 | 106.65
7 | 0.97 | 0.009 | -0.035 | 107.75
7.5 | 1.023 | 0.00941 | -0.036 | 108.75
8 | 1.074 | 0.01004 | -0.037 | 106.924
8.5 | 1.122 | 0.01062 | -0.037 | 105.614
9 | 1.158 | 0.01111 | -0.038 | 104.171
9.5 | 1.194 | 0.01171 | -0.039 | 101.937
10 | 1.227 | 0.01231 | -0.04 | 99.689
10.5 | 1.256 | 0.01297 | -0.041 | 96.828
11 | 1.279 | 0.01362 | -0.041 | 93.892
11.5 | 1.297 | 0.01442 | -0.042 | 89.95
12 | 1.308 | 0.01527 | -0.043 | 85.674
12.5 | 1.313 | 0.01623 | -0.044 | 80.852
13 | 1.308 | 0.01753 | -0.044 | 74.634
13.5 | 1.293 | 0.01896 | -0.045 | 68.205
14 | 1.267 | 0.02074 | -0.046 | 61.104
14.5 | 1.234 | 0.02272 | -0.046 | 54.311
15 | 1.19 | 0.02552 | -0.047 | 46.649
15.5 | 1.141 | 0.02855 | -0.047 | 39.951
16 | 1.082 | 0.03318 | -0.047 | 32.611
16.5 | 1.016 | 0.03917 | -0.047 | 25.943
17 | 0.936 | 0.05186 | -0.046 | 18.043
17.5 | 0.821 | 0.09274 | -0.041 | 8.855

## 134. Re 16M Mach 0.25 (2)
BIGFOIL.COM POLAR EXPORT
NACA64A117
NACA64A117 |  |  |  | Cl Max: | 1.6771 | at alpha= | 20 | deg
XFOIL ncrit=9 |  |  |  | L/D Max: | 110.541 | at alpha= | 8.5 | deg
Re: | 16000000 |  |  | Cd Min: | 0.05709 | at alpha= | 20 | deg
Mach: | 0.25 |  |  | Cl=0 at alpha= | -0.71224 | deg
|  |  |  | @ Cl=0.1, Cd= | 0.0040761
|  |  |  | @ Cl=0.4, Cd= | 0.0054055
|  |  |  | @ Cl=0.6, Cd= | 0.0065871
alpha (deg) | Cl | Cd | Cm | Cl/Cd
-19.5 | -1.601 | 0.04564 | -0.068 | -35.0789
-19 | -1.589 | 0.04139 | -0.0676 | -38.3909
-18.5 | -1.5794 | 0.0371 | -0.067 | -42.5714
-18 | -1.5655 | 0.03338 | -0.0658 | -46.8993
-17.5 | -1.5475 | 0.03014 | -0.0644 | -51.3437
-17 | -1.5307 | 0.027 | -0.0625 | -56.6926
-16.5 | -1.5066 | 0.02453 | -0.0606 | -61.4187
-16 | -1.4804 | 0.02229 | -0.0585 | -66.4154
-15 | -1.413 | 0.01798 | -0.0562 | -78.5873
-14.5 | -1.3834 | 0.01636 | -0.0535 | -84.5599
-14 | -1.35 | 0.015 | -0.0509 | -90
-13.5 | -1.3116 | 0.01394 | -0.0485 | -94.089
-13 | -1.273 | 0.01298 | -0.0459 | -98.074
-12.5 | -1.2325 | 0.01219 | -0.0433 | -101.1075
-12 | -1.1906 | 0.01149 | -0.0407 | -103.6205
-11.5 | -1.151 | 0.01078 | -0.0375 | -106.7718
-11 | -1.1054 | 0.01029 | -0.0351 | -107.4247
-10.5 | -1.0574 | 0.00986 | -0.033 | -107.2414
-10 | -1.0079 | 0.00947 | -0.0312 | -106.4308
-9.5 | -0.9613 | 0.00906 | -0.0288 | -106.1038
-9 | -0.9157 | 0.00871 | -0.0261 | -105.132
-8.5 | -0.8619 | 0.00837 | -0.0251 | -102.9749
-8 | -0.8078 | 0.008 | -0.0243 | -100.975
-7.5 | -0.7521 | 0.0077 | -0.0237 | -97.6753
-7 | -0.6965 | 0.0074 | -0.0232 | -94.1216
-6.5 | -0.6394 | 0.00714 | -0.0231 | -89.5518
-6 | -0.5823 | 0.00686 | -0.0229 | -84.8834
-5.5 | -0.5223 | 0.00664 | -0.0234 | -78.6596
-5 | -0.4582 | 0.00638 | -0.0249 | -71.8182
-4.5 | -0.3907 | 0.00615 | -0.0272 | -63.5285
-4 | -0.3323 | 0.00595 | -0.0274 | -55.8487
-3.5 | -0.2787 | 0.00566 | -0.0267 | -49.2403
-3 | -0.2273 | 0.00536 | -0.0254 | -42.4067
-2.5 | -0.1753 | 0.00513 | -0.0243 | -34.1715
-2 | -0.1256 | 0.00485 | -0.0227 | -25.8969
-1.5 | -0.0786 | 0.00453 | -0.0205 | -17.351
-1 | -0.0301 | 0.00426 | -0.0186 | -7.0657
-0.5 | 0.0222 | 0.00409 | -0.0175 | 5.4279
0 | 0.0774 | 0.00406 | -0.017 | 19.064
0.5 | 0.1335 | 0.0041 | -0.0167 | 32.561
1 | 0.19 | 0.00412 | -0.0165 | 46.1165
1.5 | 0.2425 | 0.0043 | -0.0155 | 56.3953
2 | 0.2906 | 0.00466 | -0.0136 | 62.3605
2.5 | 0.3426 | 0.00495 | -0.0125 | 69.2121
3 | 0.3937 | 0.00536 | -0.0113 | 73.4515
3.5 | 0.4491 | 0.00576 | -0.0111 | 77.9688
4 | 0.5157 | 0.00616 | -0.0134 | 83.7175
4.5 | 0.5797 | 0.00646 | -0.015 | 89.7368
5 | 0.6356 | 0.00681 | -0.0148 | 93.3333
5.5 | 0.6936 | 0.00708 | -0.0149 | 97.9661
6 | 0.7484 | 0.00741 | -0.0144 | 100.9987
6.5 | 0.801 | 0.00773 | -0.0134 | 103.6223
7 | 0.8502 | 0.00803 | -0.0116 | 105.878
7.5 | 0.8998 | 0.00835 | -0.0099 | 107.7605
8 | 0.9499 | 0.0087 | -0.0083 | 109.1839
8.5 | 1.0004 | 0.00905 | -0.0069 | 110.5414
9 | 1.0476 | 0.00948 | -0.0048 | 110.5063
9.5 | 1.0933 | 0.00994 | -0.0024 | 109.9899
10 | 1.1369 | 0.01049 | 0.0001 | 108.3794
10.5 | 1.1819 | 0.01101 | 0.0023 | 107.3479
11 | 1.2231 | 0.01169 | 0.0051 | 104.6279
11.5 | 1.2624 | 0.01251 | 0.0079 | 100.9113
12 | 1.3027 | 0.01332 | 0.0105 | 97.8003
12.5 | 1.3422 | 0.01425 | 0.0129 | 94.1895
13 | 1.38 | 0.01531 | 0.0154 | 90.1372
14 | 1.4498 | 0.01793 | 0.0203 | 80.8589
14.5 | 1.4886 | 0.01969 | 0.0213 | 75.6018
15 | 1.5092 | 0.02208 | 0.0245 | 68.3514
15.5 | 1.5449 | 0.02368 | 0.0264 | 65.2407
16 | 1.568 | 0.02615 | 0.0288 | 59.9618
16.5 | 1.5923 | 0.02867 | 0.031 | 55.5389
17 | 1.6119 | 0.03166 | 0.033 | 50.9128
17.5 | 1.6296 | 0.03496 | 0.0348 | 46.6133
18 | 1.6463 | 0.03844 | 0.0363 | 42.8278
19.5 | 1.6552 | 0.05346 | 0.0389 | 30.9615
20 | 1.6771 | 0.05709 | 0.039 | 29.3764

## 135. Re 16M Mach 0.50 (1)
BIGFOIL.COM POLAR EXPORT
NACA64A117
NACA64A117 |  |  |  | Cl Max: | 1.178 | at alpha= | 20 | deg
JavaFoil+Calcfoil stall+Eppler ext transition |  |  |  | L/D Max: | 94.863 | at alpha= | 6 | deg
Re: | 16000000 |  |  | Cd Min: | 0.00507 | at alpha= | 0 | deg
Mach: | 0.5 |  |  | Cl=0 at alpha= | -0.8169 | deg
|  |  |  | @ Cl=0.1, Cd= | 0.0051243
|  |  |  | @ Cl=0.4, Cd= | 0.0060986
|  |  |  | @ Cl=0.6, Cd= | 0.007208
alpha (deg) | Cl | Cd | Cm | Cl/Cd
-20 | -1.087 | 0.18572 | 0.012 | -5.853
-19.5 | -1.058 | 0.18547 | 0.011 | -5.705
-19 | -1.032 | 0.16984 | 0.01 | -6.079
-18.5 | -1.006 | 0.15698 | 0.01 | -6.407
-18 | -0.976 | 0.15361 | 0.009 | -6.353
-17.5 | -0.947 | 0.15025 | 0.008 | -6.302
-17 | -0.918 | 0.14399 | 0.008 | -6.374
-16.5 | -0.893 | 0.13008 | 0.007 | -6.864
-16 | -0.863 | 0.12697 | 0.007 | -6.799
-15.5 | -0.834 | 0.11683 | 0.006 | -7.142
-15 | -0.806 | 0.10932 | 0.005 | -7.373
-14.5 | -0.784 | 0.09887 | 0.005 | -7.935
-14 | -0.771 | 0.08121 | 0.005 | -9.489
-13.5 | -0.735 | 0.08172 | 0.004 | -8.99
-13 | -0.789 | 0.03183 | 0.005 | -24.793
-12.5 | -0.672 | 0.08094 | 0.003 | -8.297
-12 | -0.72 | 0.03264 | 0.003 | -22.047
-11.5 | -0.71 | 0.02307 | 0.002 | -30.749
-11 | -0.581 | 0.075 | 0.001 | -7.741
-10.5 | -0.645 | 0.02135 | 0 | -30.23
-10 | -0.625 | 0.01673 | -0.001 | -37.376
-9.5 | -0.547 | 0.03196 | -0.002 | -17.127
-9 | -0.891 | 0.01343 | -0.003 | -66.353
-8.5 | -0.924 | 0.01227 | -0.004 | -75.289
-8 | -0.912 | 0.0114 | -0.005 | -79.989
-7.5 | -0.877 | 0.01071 | -0.007 | -81.887
-7 | -0.836 | 0.00983 | -0.008 | -85.044
-6.5 | -0.78 | 0.00934 | -0.009 | -83.488
-6 | -0.719 | 0.00882 | -0.01 | -81.542
-5.5 | -0.655 | 0.00836 | -0.011 | -78.349
-5 | -0.589 | 0.00799 | -0.012 | -73.772
-4.5 | -0.521 | 0.00767 | -0.013 | -67.983
-4 | -0.452 | 0.00734 | -0.014 | -61.668
-3.5 | -0.382 | 0.00705 | -0.016 | -54.196
-3 | -0.312 | 0.00654 | -0.017 | -47.676
-2.5 | -0.241 | 0.00633 | -0.018 | -38.029
-2 | -0.17 | 0.0059 | -0.019 | -28.74
-1.5 | -0.098 | 0.00572 | -0.02 | -17.126
-1 | -0.026 | 0.00552 | -0.021 | -4.776
-0.5 | 0.045 | 0.0053 | -0.022 | 8.538
0 | 0.117 | 0.00507 | -0.023 | 23.062
0.5 | 0.189 | 0.00507 | -0.024 | 37.214
1 | 0.26 | 0.00555 | -0.026 | 46.857
1.5 | 0.332 | 0.00584 | -0.027 | 56.813
2 | 0.403 | 0.00611 | -0.028 | 66.036
2.5 | 0.475 | 0.00648 | -0.029 | 73.316
3 | 0.544 | 0.00692 | -0.03 | 78.595
3.5 | 0.614 | 0.00728 | -0.031 | 84.376
4 | 0.684 | 0.00793 | -0.032 | 86.176
4.5 | 0.752 | 0.00838 | -0.033 | 89.719
5 | 0.819 | 0.00879 | -0.034 | 93.195
5.5 | 0.884 | 0.00939 | -0.036 | 94.193
6 | 0.947 | 0.00998 | -0.037 | 94.863
6.5 | 0.995 | 0.01064 | -0.037 | 93.552
7 | 1.043 | 0.01128 | -0.038 | 92.428
7.5 | 1.081 | 0.01204 | -0.039 | 89.806
8 | 1.105 | 0.0129 | -0.04 | 85.674
8.5 | 1.104 | 0.01402 | -0.041 | 78.705
9 | 1.045 | 0.01537 | -0.042 | 67.988
9.5 | 0.706 | 0.01731 | -0.043 | 40.797
10 | 0.625 | 0.06184 | -0.029 | 10.103
10.5 | 0.766 | 0.0202 | -0.044 | 37.938
11 | 0.755 | 0.03478 | -0.042 | 21.698
11.5 | 0.829 | 0.02216 | -0.046 | 37.396
12 | 0.84 | 0.02952 | -0.045 | 28.469
12.5 | 0.779 | 0.07307 | -0.035 | 10.656
13 | 0.909 | 0.02955 | -0.048 | 30.747
13.5 | 0.892 | 0.05004 | -0.044 | 17.824
14 | 0.909 | 0.05983 | -0.044 | 15.194
14.5 | 0.869 | 0.10482 | -0.031 | 8.289
15 | 0.899 | 0.10829 | -0.033 | 8.3
15.5 | 0.925 | 0.12285 | -0.033 | 7.529
16 | 0.956 | 0.12613 | -0.035 | 7.58
16.5 | 0.979 | 0.14051 | -0.034 | 6.968
17 | 1.008 | 0.1451 | -0.035 | 6.948
17.5 | 1.038 | 0.15051 | -0.037 | 6.899
18 | 1.068 | 0.1557 | -0.038 | 6.858
18.5 | 1.09 | 0.17857 | -0.037 | 6.106
19 | 1.12 | 0.1784 | -0.039 | 6.28
19.5 | 1.148 | 0.19332 | -0.039 | 5.94
20 | 1.178 | 0.1949 | -0.041 | 6.044

## 136. Re 16M Mach 0.50 (2)
BIGFOIL.COM POLAR EXPORT
NACA64A117
NACA64A117 |  |  |  | Cl Max: | 1.2859 | at alpha= | 11.5 | deg
XFOIL ncrit=9 |  |  |  | L/D Max: | 96.5632 | at alpha= | 7 | deg
Re: | 16000000 |  |  | Cd Min: | 0.20524 | at alpha= | 20 | deg
Mach: | 0.5 |  |  | Cl=0 at alpha= | -0.65309 | deg
|  |  |  | @ Cl=0.1, Cd= | 0.0041164
|  |  |  | @ Cl=0.4, Cd= | 0.005234
|  |  |  | @ Cl=0.6, Cd= | 0.0069351
alpha (deg) | Cl | Cd | Cm | Cl/Cd
-16 | -0.8511 | 0.11314 | -0.054 | -7.5225
-15 | -0.8875 | 0.08898 | -0.0697 | -9.9742
-14.5 | -0.9171 | 0.07727 | -0.0762 | -11.8688
-14 | -0.9458 | 0.06635 | -0.082 | -14.2547
-13.5 | -0.9729 | 0.05632 | -0.0865 | -17.2745
-13 | -1.01 | 0.04642 | -0.0897 | -21.7579
-12.5 | -1.0386 | 0.03815 | -0.0908 | -27.2241
-12 | -1.0745 | 0.03037 | -0.0894 | -35.3803
-11.5 | -1.094 | 0.02439 | -0.0858 | -44.8544
-11 | -1.1072 | 0.01925 | -0.0806 | -57.5169
-10.5 | -1.1019 | 0.01538 | -0.0745 | -71.645
-10 | -1.0714 | 0.01304 | -0.0689 | -82.1626
-9.5 | -1.0253 | 0.01166 | -0.064 | -87.9331
-9 | -0.9753 | 0.01065 | -0.0593 | -91.5775
-8.5 | -0.9222 | 0.00989 | -0.0549 | -93.2457
-8 | -0.8671 | 0.00929 | -0.0508 | -93.3369
-7.5 | -0.8093 | 0.00881 | -0.0472 | -91.8615
-7 | -0.7493 | 0.00837 | -0.0442 | -89.5221
-6.5 | -0.6894 | 0.00798 | -0.0415 | -86.391
-6 | -0.6309 | 0.00762 | -0.0386 | -82.7953
-5.5 | -0.5722 | 0.00729 | -0.0359 | -78.4911
-5 | -0.5066 | 0.00692 | -0.0349 | -73.2081
-4.5 | -0.4362 | 0.00661 | -0.0352 | -65.9909
-4 | -0.3628 | 0.00632 | -0.0363 | -57.4051
-3.5 | -0.3038 | 0.00599 | -0.0344 | -50.7179
-3 | -0.2501 | 0.0056 | -0.0317 | -44.6607
-2.5 | -0.193 | 0.00533 | -0.0296 | -36.2101
-2 | -0.141 | 0.00499 | -0.0266 | -28.2565
-1.5 | -0.0951 | 0.00452 | -0.0223 | -21.0398
-1 | -0.0426 | 0.0042 | -0.0195 | -10.1429
-0.5 | 0.0188 | 0.00411 | -0.0184 | 4.5742
0.5 | 0.1459 | 0.00412 | -0.0172 | 35.4126
1 | 0.209 | 0.00417 | -0.0165 | 50.1199
1.5 | 0.2741 | 0.0042 | -0.0162 | 65.2619
2 | 0.3292 | 0.00451 | -0.0138 | 72.9933
2.5 | 0.3775 | 0.00505 | -0.0102 | 74.7525
3 | 0.4313 | 0.00549 | -0.0076 | 78.561
3.5 | 0.4973 | 0.00614 | -0.0078 | 80.9935
4 | 0.556 | 0.00668 | -0.0062 | 83.2335
4.5 | 0.6181 | 0.00704 | -0.005 | 87.7983
5 | 0.6765 | 0.00746 | -0.0029 | 90.6836
5.5 | 0.7359 | 0.00786 | -0.0008 | 93.626
6 | 0.7913 | 0.00832 | 0.0021 | 95.1082
6.5 | 0.8471 | 0.00879 | 0.005 | 96.3709
7 | 0.9019 | 0.00934 | 0.0082 | 96.5632
7.5 | 0.9551 | 0.00998 | 0.0116 | 95.7014
8 | 1.0066 | 0.01076 | 0.0154 | 93.5502
8.5 | 1.0559 | 0.01172 | 0.0193 | 90.0939
9 | 1.1044 | 0.01285 | 0.0234 | 85.9455
9.5 | 1.1533 | 0.01413 | 0.0273 | 81.6207
10 | 1.2004 | 0.01565 | 0.0314 | 76.7029
10.5 | 1.2412 | 0.01763 | 0.0359 | 70.4027
11 | 1.2753 | 0.02014 | 0.0408 | 63.3217
11.5 | 1.2859 | 0.02408 | 0.0463 | 53.4012
12 | 1.273 | 0.02964 | 0.0516 | 42.9487
12.5 | 1.2541 | 0.03603 | 0.0555 | 34.8071
13 | 1.2286 | 0.04345 | 0.0576 | 28.2762
13.5 | 1.186 | 0.05293 | 0.0576 | 22.407
15 | 1.0099 | 0.06877 | 0.0563 | 14.6852
15.5 | 0.9756 | 0.07998 | 0.0522 | 12.198
16 | 0.9429 | 0.09116 | 0.0463 | 10.3434
17 | 0.8795 | 0.10929 | 0.0379 | 8.0474
17.5 | 0.8467 | 0.11686 | 0.0287 | 7.2454
18 | 0.8234 | 0.12434 | 0.023 | 6.6222
19 | 0.9337 | 0.18007 | -0.0103 | 5.1852
19.5 | 0.9105 | 0.19488 | -0.0206 | 4.6721
20 | 0.9136 | 0.20524 | -0.0274 | 4.4514

## 137. Re 18M Mach 0.00 (1)
BIGFOIL.COM POLAR EXPORT
NACA64A117
NACA64A117 |  |  |  | Cl Max: | 1.397 | at alpha= | 14 | deg
JavaFoil+Calcfoil stall+Eppler ext transition |  |  |  | L/D Max: | 112.698 | at alpha= | 7.5 | deg
Re: | 18000000 |  |  | Cd Min: | 0.00521 | at alpha= | -0.5 | deg
Mach: | 0 |  |  | Cl=0 at alpha= | -0.81452 | deg
|  |  |  | @ Cl=0.1, Cd= | 0.0052887
|  |  |  | @ Cl=0.4, Cd= | 0.0060015
|  |  |  | @ Cl=0.6, Cd= | 0.006992
alpha (deg) | Cl | Cd | Cm | Cl/Cd
-19.5 | -1.122 | 0.05165 | 0.014 | -21.716
-19 | -1.144 | 0.04651 | 0.013 | -24.606
-18.5 | -1.168 | 0.04084 | 0.013 | -28.595
-18 | -1.188 | 0.03603 | 0.012 | -32.979
-17.5 | -1.208 | 0.03157 | 0.011 | -38.254
-17 | -1.225 | 0.02746 | 0.011 | -44.604
-16.5 | -1.236 | 0.0248 | 0.01 | -49.844
-16 | -1.245 | 0.02229 | 0.009 | -55.855
-15.5 | -1.248 | 0.02071 | 0.008 | -60.267
-15 | -1.25 | 0.01897 | 0.008 | -65.916
-14.5 | -1.252 | 0.01678 | 0.007 | -74.615
-14 | -1.247 | 0.01545 | 0.006 | -80.697
-13.5 | -1.236 | 0.01434 | 0.005 | -86.189
-13 | -1.221 | 0.01338 | 0.004 | -91.24
-12.5 | -1.2 | 0.01263 | 0.003 | -95.024
-12 | -1.176 | 0.01196 | 0.003 | -98.354
-11.5 | -1.149 | 0.01129 | 0.002 | -101.751
-11 | -1.127 | 0.01069 | 0.001 | -105.397
-10.5 | -1.089 | 0.01032 | 0 | -105.531
-10 | -1.048 | 0.00989 | -0.001 | -105.974
-9.5 | -1.004 | 0.00952 | -0.002 | -105.466
-9 | -0.957 | 0.0091 | -0.003 | -105.131
-8.5 | -0.908 | 0.00883 | -0.004 | -102.853
-8 | -0.857 | 0.00856 | -0.005 | -100.041
-7.5 | -0.803 | 0.00827 | -0.006 | -97.067
-7 | -0.747 | 0.00801 | -0.007 | -93.287
-6.5 | -0.69 | 0.00776 | -0.008 | -88.992
-6 | -0.632 | 0.00747 | -0.009 | -84.675
-5.5 | -0.573 | 0.00724 | -0.01 | -79.164
-5 | -0.514 | 0.00704 | -0.011 | -72.992
-4.5 | -0.454 | 0.00681 | -0.011 | -66.643
-4 | -0.393 | 0.00659 | -0.012 | -59.587
-3.5 | -0.332 | 0.00639 | -0.013 | -51.88
-3 | -0.27 | 0.00603 | -0.014 | -44.839
-2.5 | -0.209 | 0.00588 | -0.015 | -35.478
-2 | -0.147 | 0.00564 | -0.016 | -26.062
-1.5 | -0.085 | 0.00548 | -0.017 | -15.503
-1 | -0.023 | 0.00536 | -0.018 | -4.267
-0.5 | 0.039 | 0.00521 | -0.019 | 7.522
0 | 0.101 | 0.00529 | -0.02 | 19.145
0.5 | 0.163 | 0.00525 | -0.021 | 31.092
1 | 0.225 | 0.00542 | -0.022 | 41.567
1.5 | 0.287 | 0.00558 | -0.023 | 51.48
2 | 0.349 | 0.00573 | -0.024 | 60.929
2.5 | 0.411 | 0.00606 | -0.025 | 67.858
3 | 0.472 | 0.00629 | -0.026 | 75.043
3.5 | 0.533 | 0.00653 | -0.027 | 81.638
4 | 0.594 | 0.00697 | -0.028 | 85.255
4.5 | 0.654 | 0.00719 | -0.029 | 91.045
5 | 0.714 | 0.00724 | -0.03 | 98.638
5.5 | 0.773 | 0.00753 | -0.031 | 102.715
6 | 0.831 | 0.00784 | -0.032 | 106.009
6.5 | 0.888 | 0.00816 | -0.033 | 108.872
7 | 0.943 | 0.0085 | -0.034 | 110.937
7.5 | 0.996 | 0.00884 | -0.034 | 112.698
8 | 1.048 | 0.00939 | -0.035 | 111.559
8.5 | 1.097 | 0.00977 | -0.036 | 112.314
9 | 1.145 | 0.01021 | -0.037 | 112.13
9.5 | 1.189 | 0.01069 | -0.038 | 111.233
10 | 1.223 | 0.01099 | -0.039 | 111.343
10.5 | 1.256 | 0.01158 | -0.039 | 108.446
11 | 1.289 | 0.01211 | -0.04 | 106.358
11.5 | 1.318 | 0.01281 | -0.041 | 102.823
12 | 1.343 | 0.01336 | -0.042 | 100.529
12.5 | 1.365 | 0.01416 | -0.043 | 96.38
13 | 1.383 | 0.01487 | -0.043 | 92.97
13.5 | 1.394 | 0.01567 | -0.044 | 88.927
14 | 1.397 | 0.01669 | -0.045 | 83.724
14.5 | 1.396 | 0.01789 | -0.045 | 78.056
15 | 1.391 | 0.01914 | -0.046 | 72.703
15.5 | 1.382 | 0.02052 | -0.047 | 67.344
16 | 1.369 | 0.02203 | -0.047 | 62.129
16.5 | 1.35 | 0.02437 | -0.048 | 55.376
17 | 1.329 | 0.02652 | -0.048 | 50.096
17.5 | 1.306 | 0.02866 | -0.049 | 45.578
18 | 1.277 | 0.0323 | -0.049 | 39.552
18.5 | 1.249 | 0.03566 | -0.049 | 35.01
19 | 1.218 | 0.03951 | -0.049 | 30.818

## 138. Re 18M Mach 0.00 (2)
BIGFOIL.COM POLAR EXPORT
NACA64A117
NACA64A117 |  |  |  | Cl Max: | 1.7357 | at alpha= | 20 | deg
XFOIL ncrit=9 |  |  |  | L/D Max: | 116.703 | at alpha= | 9.5 | deg
Re: | 18000000 |  |  | Cd Min: | 0.03742 | at alpha= | 20 | deg
Mach: | 0 |  |  | Cl=0 at alpha= | -0.74265 | deg
|  |  |  | @ Cl=0.1, Cd= | 0.0040783
|  |  |  | @ Cl=0.4, Cd= | 0.0054598
|  |  |  | @ Cl=0.6, Cd= | 0.0064561
alpha (deg) | Cl | Cd | Cm | Cl/Cd
-20 | -1.6585 | 0.03228 | -0.0516 | -51.3786
-19.5 | -1.6453 | 0.02925 | -0.0506 | -56.2496
-19 | -1.6252 | 0.02685 | -0.0497 | -60.5289
-18.5 | -1.6054 | 0.02454 | -0.0484 | -65.4197
-18 | -1.5826 | 0.02251 | -0.0471 | -70.3065
-17.5 | -1.5588 | 0.02065 | -0.0455 | -75.4867
-16 | -1.4679 | 0.0162 | -0.0417 | -90.6111
-15.5 | -1.4394 | 0.01465 | -0.04 | -98.2526
-15 | -1.4068 | 0.01372 | -0.0379 | -102.5364
-14.5 | -1.3717 | 0.01296 | -0.0359 | -105.841
-14 | -1.3343 | 0.0123 | -0.034 | -108.4797
-13.5 | -1.2958 | 0.01171 | -0.0321 | -110.6576
-13 | -1.2554 | 0.01121 | -0.0303 | -111.9893
-12.5 | -1.2152 | 0.01071 | -0.0283 | -113.4641
-12 | -1.1728 | 0.01024 | -0.0265 | -114.5312
-11.5 | -1.1281 | 0.00986 | -0.0251 | -114.4118
-11 | -1.0837 | 0.00951 | -0.0234 | -113.9537
-10.5 | -1.0415 | 0.00919 | -0.0211 | -113.3297
-10 | -0.9925 | 0.00885 | -0.0203 | -112.1469
-9.5 | -0.9429 | 0.00845 | -0.0196 | -111.5858
-9 | -0.8909 | 0.00814 | -0.0193 | -109.4472
-8.5 | -0.8389 | 0.00784 | -0.019 | -107.0026
-8 | -0.7858 | 0.00757 | -0.0189 | -103.8045
-7.5 | -0.732 | 0.00732 | -0.0189 | -100
-7 | -0.6783 | 0.00705 | -0.0188 | -96.2128
-6.5 | -0.623 | 0.00682 | -0.0191 | -91.349
-6 | -0.5668 | 0.00659 | -0.0195 | -86.0091
-5.5 | -0.5089 | 0.0064 | -0.0203 | -79.5156
-5 | -0.443 | 0.00618 | -0.023 | -71.6828
-4.5 | -0.3802 | 0.00597 | -0.0249 | -63.6851
-4 | -0.3235 | 0.0058 | -0.0253 | -55.7759
-3 | -0.2193 | 0.0053 | -0.0242 | -41.3774
-2.5 | -0.1687 | 0.00507 | -0.0233 | -33.2742
-2 | -0.1196 | 0.00483 | -0.0221 | -24.7619
-1.5 | -0.0721 | 0.00458 | -0.0205 | -15.7424
-0.5 | 0.0231 | 0.0041 | -0.0173 | 5.6341
0.5 | 0.1295 | 0.00407 | -0.0164 | 31.8182
1 | 0.1834 | 0.00411 | -0.0161 | 44.6229
1.5 | 0.2275 | 0.00452 | -0.0138 | 50.3319
2 | 0.2765 | 0.00479 | -0.0126 | 57.7244
2.5 | 0.33 | 0.00498 | -0.0123 | 66.2651
3 | 0.3812 | 0.00535 | -0.0117 | 71.2523
3.5 | 0.436 | 0.00567 | -0.0119 | 76.8959
4.5 | 0.5657 | 0.00627 | -0.0168 | 90.2233
5 | 0.621 | 0.00657 | -0.0171 | 94.5205
5.5 | 0.6778 | 0.00679 | -0.0177 | 99.8233
6 | 0.731 | 0.00708 | -0.0175 | 103.2486
6.5 | 0.785 | 0.00735 | -0.0175 | 106.8027
7 | 0.8382 | 0.00764 | -0.0174 | 109.712
7.5 | 0.8898 | 0.00795 | -0.0169 | 111.9245
8 | 0.9381 | 0.00827 | -0.0158 | 113.4341
8.5 | 0.9842 | 0.00852 | -0.0142 | 115.5164
9 | 1.0295 | 0.00887 | -0.0126 | 116.0654
9.5 | 1.076 | 0.00922 | -0.0113 | 116.7028
10 | 1.1213 | 0.00962 | -0.0098 | 116.5593
10.5 | 1.1654 | 0.01001 | -0.0081 | 116.4236
11 | 1.2084 | 0.01042 | -0.0064 | 115.9693
11.5 | 1.2483 | 0.01097 | -0.0042 | 113.7922
12 | 1.2894 | 0.01146 | -0.0025 | 112.5131
12.5 | 1.327 | 0.01211 | -0.0002 | 109.5789
13 | 1.3656 | 0.01275 | 0.0017 | 107.1059
13.5 | 1.4029 | 0.01347 | 0.0036 | 104.15
14 | 1.4391 | 0.01428 | 0.0054 | 100.7773
14.5 | 1.4723 | 0.01517 | 0.0073 | 97.0534
15.5 | 1.5416 | 0.0176 | 0.01 | 87.5909
16 | 1.5684 | 0.01912 | 0.0122 | 82.0293
16.5 | 1.5949 | 0.02071 | 0.0142 | 77.0111
17 | 1.6193 | 0.02252 | 0.0161 | 71.905
17.5 | 1.6431 | 0.02444 | 0.0179 | 67.23
18 | 1.6642 | 0.02665 | 0.0195 | 62.4465
18.5 | 1.6811 | 0.02927 | 0.0212 | 57.4342
19 | 1.7015 | 0.03171 | 0.0224 | 53.6582
19.5 | 1.6985 | 0.03621 | 0.0243 | 46.9069
20 | 1.7357 | 0.03742 | 0.0243 | 46.3843

## 139. Re 18M Mach 0.10 (1)
BIGFOIL.COM POLAR EXPORT
NACA64A117
NACA64A117 |  |  |  | Cl Max: | 1.384 | at alpha= | 13.5 | deg
JavaFoil+Calcfoil stall+Eppler ext transition |  |  |  | L/D Max: | 112.753 | at alpha= | 7.5 | deg
Re: | 18000000 |  |  | Cd Min: | 0.00523 | at alpha= | -0.5 | deg
Mach: | 0.1 |  |  | Cl=0 at alpha= | -0.81452 | deg
|  |  |  | @ Cl=0.1, Cd= | 0.0053075
|  |  |  | @ Cl=0.4, Cd= | 0.0059971
|  |  |  | @ Cl=0.6, Cd= | 0.006993
alpha (deg) | Cl | Cd | Cm | Cl/Cd
-19.5 | -1.063 | 0.0583 | 0.014 | -18.229
-19 | -1.087 | 0.05376 | 0.013 | -20.219
-18.5 | -1.118 | 0.04513 | 0.012 | -24.78
-18 | -1.148 | 0.03736 | 0.012 | -30.734
-17.5 | -1.17 | 0.03324 | 0.011 | -35.2
-17 | -1.191 | 0.02908 | 0.011 | -40.941
-16.5 | -1.206 | 0.02612 | 0.01 | -46.182
-16 | -1.219 | 0.02329 | 0.009 | -52.364
-15.5 | -1.228 | 0.02118 | 0.008 | -57.962
-15 | -1.231 | 0.01974 | 0.008 | -62.376
-14.5 | -1.236 | 0.0174 | 0.007 | -71.029
-14 | -1.235 | 0.01589 | 0.006 | -77.712
-13.5 | -1.227 | 0.01467 | 0.005 | -83.615
-13 | -1.214 | 0.01369 | 0.004 | -88.639
-12.5 | -1.196 | 0.01294 | 0.004 | -92.408
-12 | -1.174 | 0.01212 | 0.003 | -96.8
-11.5 | -1.147 | 0.01147 | 0.002 | -99.994
-11 | -1.118 | 0.0109 | 0.001 | -102.563
-10.5 | -1.09 | 0.0103 | 0 | -105.813
-10 | -1.05 | 0.00994 | -0.001 | -105.618
-9.5 | -1.007 | 0.00956 | -0.002 | -105.299
-9 | -0.96 | 0.00922 | -0.003 | -104.153
-8.5 | -0.911 | 0.00886 | -0.004 | -102.876
-8 | -0.86 | 0.00859 | -0.005 | -100.142
-7.5 | -0.806 | 0.00829 | -0.006 | -97.229
-7 | -0.75 | 0.00803 | -0.007 | -93.477
-6.5 | -0.693 | 0.00777 | -0.008 | -89.266
-6 | -0.635 | 0.00748 | -0.009 | -84.923
-5.5 | -0.576 | 0.00727 | -0.01 | -79.284
-5 | -0.516 | 0.00705 | -0.011 | -73.236
-4.5 | -0.456 | 0.00681 | -0.012 | -66.9
-4 | -0.395 | 0.00663 | -0.013 | -59.53
-3.5 | -0.333 | 0.0064 | -0.013 | -52.067
-3 | -0.272 | 0.00606 | -0.014 | -44.825
-2.5 | -0.21 | 0.00591 | -0.015 | -35.466
-2 | -0.148 | 0.00564 | -0.016 | -26.18
-1.5 | -0.085 | 0.00548 | -0.017 | -15.575
-1 | -0.023 | 0.00538 | -0.018 | -4.269
-0.5 | 0.039 | 0.00523 | -0.019 | 7.53
0 | 0.102 | 0.00531 | -0.02 | 19.168
0.5 | 0.164 | 0.00525 | -0.021 | 31.234
1 | 0.226 | 0.00542 | -0.022 | 41.782
1.5 | 0.289 | 0.00558 | -0.023 | 51.739
2 | 0.351 | 0.00576 | -0.024 | 60.942
2.5 | 0.413 | 0.00606 | -0.025 | 68.137
3 | 0.474 | 0.00634 | -0.026 | 74.798
3.5 | 0.536 | 0.00654 | -0.027 | 81.951
4 | 0.597 | 0.00698 | -0.028 | 85.441
4.5 | 0.657 | 0.00724 | -0.029 | 90.845
5 | 0.717 | 0.00729 | -0.03 | 98.374
5.5 | 0.777 | 0.00754 | -0.031 | 102.985
6 | 0.835 | 0.00786 | -0.032 | 106.265
6.5 | 0.892 | 0.00818 | -0.033 | 109.057
7 | 0.947 | 0.00853 | -0.034 | 111.059
7.5 | 1.001 | 0.00888 | -0.035 | 112.753
8 | 1.052 | 0.00944 | -0.036 | 111.505
8.5 | 1.101 | 0.00982 | -0.036 | 112.139
9 | 1.148 | 0.01027 | -0.037 | 111.816
9.5 | 1.192 | 0.01086 | -0.038 | 109.814
10 | 1.224 | 0.01111 | -0.039 | 110.171
10.5 | 1.257 | 0.01172 | -0.04 | 107.239
11 | 1.288 | 0.01226 | -0.04 | 105.06
11.5 | 1.316 | 0.01287 | -0.041 | 102.265
12 | 1.341 | 0.01356 | -0.042 | 98.875
12.5 | 1.36 | 0.01439 | -0.043 | 94.519
13 | 1.376 | 0.01515 | -0.044 | 90.836
13.5 | 1.384 | 0.01597 | -0.044 | 86.643
14 | 1.384 | 0.0172 | -0.045 | 80.473
14.5 | 1.38 | 0.01837 | -0.046 | 75.096
15 | 1.371 | 0.0197 | -0.046 | 69.592
15.5 | 1.357 | 0.02135 | -0.047 | 63.553
16 | 1.34 | 0.02284 | -0.047 | 58.654
16.5 | 1.316 | 0.02548 | -0.048 | 51.632
17 | 1.289 | 0.02828 | -0.048 | 45.581
17.5 | 1.26 | 0.03119 | -0.048 | 40.399
18 | 1.229 | 0.03439 | -0.049 | 35.729
18.5 | 1.195 | 0.03828 | -0.049 | 31.21

## 140. Re 18M Mach 0.10 (2)
BIGFOIL.COM POLAR EXPORT
NACA64A117
NACA64A117 |  |  |  | Cl Max: | 1.7327 | at alpha= | 20 | deg
XFOIL ncrit=9 |  |  |  | L/D Max: | 116.129 | at alpha= | 9.5 | deg
Re: | 18000000 |  |  | Cd Min: | 0.03973 | at alpha= | 20 | deg
Mach: | 0.1 |  |  | Cl=0 at alpha= | -0.74839 | deg
|  |  |  | @ Cl=0.1, Cd= | 0.0041048
|  |  |  | @ Cl=0.4, Cd= | 0.0054514
|  |  |  | @ Cl=0.6, Cd= | 0.006461
alpha (deg) | Cl | Cd | Cm | Cl/Cd
-20 | -1.6555 | 0.03448 | -0.0546 | -48.0133
-19.5 | -1.6439 | 0.03113 | -0.0537 | -52.8076
-19 | -1.6251 | 0.02847 | -0.0527 | -57.0811
-18.5 | -1.6062 | 0.02594 | -0.0515 | -61.9198
-18 | -1.5842 | 0.02375 | -0.0501 | -66.7032
-17.5 | -1.561 | 0.02171 | -0.0485 | -71.9023
-17 | -1.5366 | 0.01984 | -0.0467 | -77.4496
-16 | -1.4715 | 0.0169 | -0.0444 | -87.071
-15.5 | -1.4417 | 0.01523 | -0.0429 | -94.6619
-15 | -1.4097 | 0.01418 | -0.0407 | -99.4147
-14.5 | -1.3751 | 0.01333 | -0.0386 | -103.1583
-14 | -1.3387 | 0.01257 | -0.0365 | -106.4996
-13.5 | -1.2998 | 0.01194 | -0.0345 | -108.861
-13 | -1.2592 | 0.01141 | -0.0326 | -110.3593
-12.5 | -1.2189 | 0.01088 | -0.0305 | -112.0312
-12 | -1.1773 | 0.01038 | -0.0284 | -113.42
-11.5 | -1.1329 | 0.00995 | -0.0268 | -113.8593
-11 | -1.0873 | 0.00959 | -0.0252 | -113.3785
-10.5 | -1.0435 | 0.00926 | -0.0231 | -112.689
-10 | -0.9974 | 0.00893 | -0.0214 | -111.6909
-9.5 | -0.9478 | 0.00852 | -0.0206 | -111.2441
-9 | -0.8954 | 0.00821 | -0.0202 | -109.0621
-8.5 | -0.843 | 0.0079 | -0.0198 | -106.7089
-8 | -0.7899 | 0.00761 | -0.0196 | -103.7976
-7.5 | -0.7356 | 0.00736 | -0.0195 | -99.9457
-7 | -0.6815 | 0.00709 | -0.0194 | -96.1213
-6.5 | -0.626 | 0.00685 | -0.0196 | -91.3869
-6 | -0.5695 | 0.00662 | -0.02 | -86.0272
-5.5 | -0.5114 | 0.00642 | -0.0207 | -79.6573
-5 | -0.4459 | 0.0062 | -0.0231 | -71.9194
-4.5 | -0.382 | 0.00598 | -0.0252 | -63.8796
-4 | -0.3251 | 0.00581 | -0.0256 | -55.9552
-3.5 | -0.272 | 0.00555 | -0.0252 | -49.009
-3 | -0.2205 | 0.00531 | -0.0244 | -41.5254
-2.5 | -0.1696 | 0.00508 | -0.0235 | -33.3858
-2 | -0.1203 | 0.00484 | -0.0222 | -24.8554
-1.5 | -0.0727 | 0.00458 | -0.0206 | -15.8734
-1 | -0.0234 | 0.0044 | -0.0192 | -5.3182
-0.5 | 0.0231 | 0.0041 | -0.0173 | 5.6341
1 | 0.1843 | 0.00411 | -0.0162 | 44.8418
1.5 | 0.229 | 0.0045 | -0.0139 | 50.8889
2 | 0.2782 | 0.00478 | -0.0127 | 58.2008
2.5 | 0.3318 | 0.00498 | -0.0123 | 66.6265
3 | 0.3831 | 0.00535 | -0.0117 | 71.6075
3.5 | 0.4381 | 0.00568 | -0.0118 | 77.1303
4 | 0.5051 | 0.00603 | -0.0147 | 83.7645
4.5 | 0.5683 | 0.00629 | -0.0166 | 90.3498
5 | 0.6239 | 0.00659 | -0.0169 | 94.6737
5.5 | 0.6808 | 0.00681 | -0.0174 | 99.9706
6 | 0.7341 | 0.00711 | -0.0171 | 103.2489
6.5 | 0.7886 | 0.00739 | -0.0171 | 106.7118
7 | 0.8419 | 0.00769 | -0.0169 | 109.4798
7.5 | 0.8934 | 0.008 | -0.0163 | 111.675
8 | 0.9395 | 0.00831 | -0.0146 | 113.0566
8.5 | 0.9869 | 0.00857 | -0.0131 | 115.1575
9 | 1.033 | 0.00894 | -0.0115 | 115.5481
9.5 | 1.08 | 0.0093 | -0.0101 | 116.129
10 | 1.1248 | 0.00972 | -0.0084 | 115.7202
10.5 | 1.1691 | 0.01012 | -0.0067 | 115.5237
11 | 1.2122 | 0.01055 | -0.0048 | 114.9005
11.5 | 1.2515 | 0.01114 | -0.0025 | 112.3429
12 | 1.2926 | 0.01167 | -0.0006 | 110.7626
12.5 | 1.3307 | 0.01234 | 0.0017 | 107.8363
13 | 1.3694 | 0.01302 | 0.0037 | 105.1767
13.5 | 1.4068 | 0.0138 | 0.0057 | 101.942
14 | 1.443 | 0.01468 | 0.0076 | 98.297
14.5 | 1.4747 | 0.0157 | 0.0098 | 93.9299
15.5 | 1.5429 | 0.01838 | 0.0127 | 83.9445
16 | 1.571 | 0.01992 | 0.0148 | 78.8655
16.5 | 1.5975 | 0.02162 | 0.0168 | 73.8899
17 | 1.621 | 0.02361 | 0.0188 | 68.6573
17.5 | 1.6442 | 0.0257 | 0.0206 | 63.9767
18 | 1.6656 | 0.02802 | 0.0222 | 59.4433
18.5 | 1.6781 | 0.03109 | 0.024 | 53.9756
19 | 1.6978 | 0.03377 | 0.0252 | 50.2754
19.5 | 1.6948 | 0.03842 | 0.0269 | 44.1124
20 | 1.7327 | 0.03973 | 0.027 | 43.6119

## 141. Re 18M Mach 0.25 (1)
BIGFOIL.COM POLAR EXPORT
NACA64A117
NACA64A117 |  |  |  | Cl Max: | 1.314 | at alpha= | 12.5 | deg
JavaFoil+Calcfoil stall+Eppler ext transition |  |  |  | L/D Max: | 110.719 | at alpha= | 7.5 | deg
Re: | 18000000 |  |  | Cd Min: | 0.00526 | at alpha= | -0.5 | deg
Mach: | 0.25 |  |  | Cl=0 at alpha= | -0.8125 | deg
|  |  |  | @ Cl=0.1, Cd= | 0.0052877
|  |  |  | @ Cl=0.4, Cd= | 0.005995
|  |  |  | @ Cl=0.6, Cd= | 0.0070151
alpha (deg) | Cl | Cd | Cm | Cl/Cd
-17.5 | -0.797 | 0.08797 | 0.01 | -9.062
-17 | -0.871 | 0.06277 | 0.01 | -13.873
-16.5 | -0.941 | 0.04345 | 0.01 | -21.657
-16 | -0.993 | 0.03537 | 0.009 | -28.066
-15.5 | -1.038 | 0.02915 | 0.008 | -35.617
-15 | -1.071 | 0.02625 | 0.008 | -40.813
-14.5 | -1.104 | 0.02192 | 0.007 | -50.374
-14 | -1.123 | 0.02029 | 0.006 | -55.352
-13.5 | -1.141 | 0.01752 | 0.005 | -65.162
-13 | -1.15 | 0.01589 | 0.004 | -72.417
-12.5 | -1.152 | 0.01454 | 0.004 | -79.214
-12 | -1.144 | 0.01342 | 0.003 | -85.291
-11.5 | -1.129 | 0.01268 | 0.002 | -89.1
-11 | -1.108 | 0.01185 | 0.001 | -93.534
-10.5 | -1.082 | 0.0113 | 0 | -95.795
-10 | -1.058 | 0.01059 | -0.001 | -99.989
-9.5 | -1.019 | 0.01012 | -0.002 | -100.742
-9 | -0.976 | 0.00962 | -0.003 | -101.396
-8.5 | -0.929 | 0.00923 | -0.004 | -100.582
-8 | -0.878 | 0.00886 | -0.005 | -99.068
-7.5 | -0.825 | 0.00856 | -0.006 | -96.356
-7 | -0.768 | 0.00826 | -0.007 | -93.048
-6.5 | -0.711 | 0.008 | -0.008 | -88.867
-6 | -0.652 | 0.00769 | -0.009 | -84.709
-5.5 | -0.591 | 0.00744 | -0.01 | -79.508
-5 | -0.53 | 0.00718 | -0.011 | -73.841
-4.5 | -0.468 | 0.00693 | -0.012 | -67.588
-4 | -0.406 | 0.0067 | -0.013 | -60.527
-3.5 | -0.342 | 0.00651 | -0.014 | -52.609
-3 | -0.279 | 0.00612 | -0.015 | -45.601
-2.5 | -0.215 | 0.00596 | -0.016 | -36.131
-2 | -0.152 | 0.00569 | -0.017 | -26.644
-1.5 | -0.088 | 0.00551 | -0.018 | -15.908
-1 | -0.024 | 0.00543 | -0.019 | -4.346
-0.5 | 0.04 | 0.00526 | -0.02 | 7.697
0 | 0.105 | 0.00529 | -0.021 | 19.749
0.5 | 0.169 | 0.00528 | -0.022 | 31.955
1 | 0.233 | 0.00547 | -0.023 | 42.56
1.5 | 0.297 | 0.00566 | -0.024 | 52.409
2 | 0.361 | 0.0058 | -0.025 | 62.151
2.5 | 0.425 | 0.00612 | -0.026 | 69.333
3 | 0.487 | 0.0064 | -0.027 | 76.07
3.5 | 0.55 | 0.00665 | -0.028 | 82.801
4 | 0.613 | 0.00711 | -0.029 | 86.233
4.5 | 0.675 | 0.00739 | -0.03 | 91.419
5 | 0.737 | 0.00745 | -0.031 | 98.866
5.5 | 0.797 | 0.00801 | -0.032 | 99.557
6 | 0.857 | 0.00811 | -0.033 | 105.639
6.5 | 0.914 | 0.00845 | -0.034 | 108.208
7 | 0.97 | 0.00883 | -0.035 | 109.779
7.5 | 1.023 | 0.00924 | -0.036 | 110.719
8 | 1.074 | 0.00994 | -0.037 | 108.081
8.5 | 1.122 | 0.01041 | -0.037 | 107.749
9 | 1.163 | 0.01074 | -0.038 | 108.3
9.5 | 1.195 | 0.01147 | -0.039 | 104.121
10 | 1.228 | 0.01195 | -0.04 | 102.709
10.5 | 1.257 | 0.01256 | -0.041 | 100.026
11 | 1.28 | 0.01334 | -0.041 | 95.904
11.5 | 1.298 | 0.01399 | -0.042 | 92.762
12 | 1.309 | 0.01482 | -0.043 | 88.352
12.5 | 1.314 | 0.01583 | -0.044 | 82.977
13 | 1.31 | 0.01717 | -0.044 | 76.286
13.5 | 1.295 | 0.01846 | -0.045 | 70.15
14 | 1.269 | 0.02018 | -0.046 | 62.893
14.5 | 1.236 | 0.02205 | -0.046 | 56.041
15 | 1.193 | 0.02472 | -0.047 | 48.255
15.5 | 1.142 | 0.02802 | -0.047 | 40.754
16 | 1.085 | 0.03199 | -0.047 | 33.9
16.5 | 1.019 | 0.03758 | -0.047 | 27.122
17 | 0.939 | 0.0497 | -0.046 | 18.896
17.5 | 0.822 | 0.09152 | -0.041 | 8.985

## 142. Re 18M Mach 0.25 (2)
BIGFOIL.COM POLAR EXPORT
NACA64A117
NACA64A117 |  |  |  | Cl Max: | 1.6901 | at alpha= | 20 | deg
XFOIL ncrit=9 |  |  |  | L/D Max: | 112.797 | at alpha= | 9 | deg
Re: | 18000000 |  |  | Cd Min: | 0.05579 | at alpha= | 20 | deg
Mach: | 0.25 |  |  | Cl=0 at alpha= | -0.73389 | deg
|  |  |  | @ Cl=0.1, Cd= | 0.0040622
|  |  |  | @ Cl=0.4, Cd= | 0.0054322
|  |  |  | @ Cl=0.6, Cd= | 0.0064992
alpha (deg) | Cl | Cd | Cm | Cl/Cd
-20 | -1.6133 | 0.04999 | -0.0681 | -32.2725
-19.5 | -1.6171 | 0.04419 | -0.0682 | -36.5943
-19 | -1.6091 | 0.03965 | -0.0678 | -40.5826
-18.5 | -1.5963 | 0.03571 | -0.067 | -44.7018
-18 | -1.5823 | 0.03206 | -0.0657 | -49.3543
-17.5 | -1.5626 | 0.02899 | -0.0642 | -53.9013
-17 | -1.5444 | 0.02601 | -0.0622 | -59.3772
-16.5 | -1.5196 | 0.02355 | -0.0603 | -64.5265
-15.5 | -1.4538 | 0.01906 | -0.0581 | -76.2749
-15 | -1.423 | 0.01752 | -0.0554 | -81.2215
-14.5 | -1.3916 | 0.01597 | -0.0528 | -87.1384
-14 | -1.3581 | 0.01461 | -0.0502 | -92.9569
-13.5 | -1.3181 | 0.01364 | -0.0479 | -96.6349
-13 | -1.2814 | 0.01264 | -0.045 | -101.3766
-12.5 | -1.2401 | 0.01189 | -0.0424 | -104.2977
-12 | -1.1979 | 0.01123 | -0.0397 | -106.6696
-11.5 | -1.1576 | 0.01056 | -0.0365 | -109.6212
-11 | -1.1106 | 0.01012 | -0.0343 | -109.7431
-10.5 | -1.0623 | 0.00969 | -0.0322 | -109.6285
-10 | -1.0134 | 0.0093 | -0.0302 | -108.9677
-9.5 | -0.967 | 0.00891 | -0.0277 | -108.5297
-9 | -0.9199 | 0.00856 | -0.0254 | -107.465
-8.5 | -0.8656 | 0.00822 | -0.0245 | -105.3041
-8 | -0.8114 | 0.00786 | -0.0236 | -103.2316
-7.5 | -0.7549 | 0.00759 | -0.0232 | -99.4598
-7 | -0.6991 | 0.00729 | -0.0227 | -95.8985
-6.5 | -0.6427 | 0.00702 | -0.0224 | -91.5527
-6 | -0.5839 | 0.00678 | -0.0226 | -86.1209
-5.5 | -0.5248 | 0.00655 | -0.0229 | -80.1221
-5 | -0.4621 | 0.0063 | -0.0241 | -73.3492
-4.5 | -0.3916 | 0.00608 | -0.027 | -64.4079
-4 | -0.3339 | 0.00588 | -0.0271 | -56.7857
-3.5 | -0.2786 | 0.00563 | -0.0267 | -49.4849
-3 | -0.2266 | 0.00534 | -0.0256 | -42.4345
-2.5 | -0.1742 | 0.00512 | -0.0245 | -34.0234
-2 | -0.1239 | 0.00486 | -0.023 | -25.4938
-1.5 | -0.0755 | 0.00458 | -0.0211 | -16.4847
-1 | -0.0256 | 0.00439 | -0.0195 | -5.8314
-0.5 | 0.0225 | 0.00408 | -0.0176 | 5.5147
0 | 0.0773 | 0.00405 | -0.017 | 19.0864
0.5 | 0.1332 | 0.00408 | -0.0166 | 32.6471
1 | 0.1894 | 0.00411 | -0.0164 | 46.0827
1.5 | 0.237 | 0.00444 | -0.0143 | 53.3784
2 | 0.2866 | 0.00476 | -0.0127 | 60.2101
2.5 | 0.3415 | 0.00497 | -0.0123 | 68.7123
3 | 0.3935 | 0.00539 | -0.0113 | 73.0056
3.5 | 0.4489 | 0.00575 | -0.0111 | 78.0696
4 | 0.5207 | 0.00612 | -0.0145 | 85.0817
4.5 | 0.5815 | 0.0064 | -0.0154 | 90.8594
5 | 0.6393 | 0.00671 | -0.0155 | 95.2757
5.5 | 0.6962 | 0.00699 | -0.0154 | 99.5994
6 | 0.7515 | 0.00731 | -0.015 | 102.8044
6.5 | 0.8066 | 0.0076 | -0.0145 | 106.1316
7 | 0.854 | 0.00793 | -0.0123 | 107.6923
7.5 | 0.9039 | 0.00823 | -0.0106 | 109.8299
8 | 0.9548 | 0.00855 | -0.0092 | 111.6725
8.5 | 1.0044 | 0.00892 | -0.0075 | 112.6009
9 | 1.0524 | 0.00933 | -0.0056 | 112.7974
9.5 | 1.0988 | 0.00977 | -0.0034 | 112.4667
10 | 1.1423 | 0.0103 | -0.0007 | 110.9029
10.5 | 1.1877 | 0.0108 | 0.0015 | 109.9722
11 | 1.2293 | 0.01146 | 0.0042 | 107.2688
11.5 | 1.2701 | 0.0122 | 0.0069 | 104.1066
12 | 1.3106 | 0.01298 | 0.0095 | 100.9707
12.5 | 1.3503 | 0.01388 | 0.012 | 97.2839
13 | 1.3883 | 0.01491 | 0.0146 | 93.112
13.5 | 1.4229 | 0.0162 | 0.0173 | 87.8333
14.5 | 1.4593 | 0.01918 | 0.028 | 76.0845
15.5 | 1.555 | 0.02296 | 0.0259 | 67.7265
16 | 1.5793 | 0.02531 | 0.0284 | 62.3983
16.5 | 1.6029 | 0.02787 | 0.0306 | 57.5135
17 | 1.6247 | 0.03065 | 0.0327 | 53.0082
17.5 | 1.6427 | 0.03387 | 0.0346 | 48.5001
18 | 1.6593 | 0.03734 | 0.0362 | 44.4376
18.5 | 1.6646 | 0.04183 | 0.0376 | 39.7944
19 | 1.6785 | 0.04587 | 0.0385 | 36.5925
19.5 | 1.6672 | 0.05226 | 0.0392 | 31.902
20 | 1.6901 | 0.05579 | 0.0394 | 30.294

## 143. Re 18M Mach 0.50 (1)
BIGFOIL.COM POLAR EXPORT
NACA64A117
NACA64A117 |  |  |  | Cl Max: | 1.178 | at alpha= | 20 | deg
JavaFoil+Calcfoil stall+Eppler ext transition |  |  |  | L/D Max: | 97.699 | at alpha= | 6.5 | deg
Re: | 18000000 |  |  | Cd Min: | 0.0052 | at alpha= | 0 | deg
Mach: | 0.5 |  |  | Cl=0 at alpha= | -0.8169 | deg
|  |  |  | @ Cl=0.1, Cd= | 0.0052519
|  |  |  | @ Cl=0.4, Cd= | 0.0061207
|  |  |  | @ Cl=0.6, Cd= | 0.007298
alpha (deg) | Cl | Cd | Cm | Cl/Cd
-20 | -1.087 | 0.1908 | 0.012 | -5.697
-19.5 | -1.058 | 0.18879 | 0.011 | -5.604
-19 | -1.032 | 0.17274 | 0.01 | -5.976
-18.5 | -1.005 | 0.16467 | 0.01 | -6.102
-18 | -0.975 | 0.15796 | 0.009 | -6.174
-17.5 | -0.947 | 0.15477 | 0.008 | -6.116
-17 | -0.918 | 0.15051 | 0.008 | -6.098
-16.5 | -0.892 | 0.13684 | 0.007 | -6.518
-16 | -0.862 | 0.13061 | 0.006 | -6.603
-15.5 | -0.834 | 0.12104 | 0.006 | -6.89
-15 | -0.806 | 0.11361 | 0.005 | -7.091
-14.5 | -0.783 | 0.10133 | 0.005 | -7.724
-14 | -0.763 | 0.08681 | 0.005 | -8.794
-13.5 | -0.734 | 0.0824 | 0.004 | -8.911
-13 | -0.785 | 0.0336 | 0.005 | -23.352
-12.5 | -0.671 | 0.081 | 0.003 | -8.283
-12 | -0.724 | 0.03052 | 0.003 | -23.728
-11.5 | -0.711 | 0.02238 | 0.002 | -31.768
-11 | -0.581 | 0.07355 | 0.001 | -7.901
-10.5 | -0.647 | 0.02074 | 0 | -31.173
-10 | -0.627 | 0.01623 | -0.001 | -38.62
-9.5 | -0.564 | 0.02481 | -0.002 | -22.726
-9 | -0.892 | 0.01315 | -0.003 | -67.843
-8.5 | -0.925 | 0.01203 | -0.004 | -76.865
-8 | -0.912 | 0.01117 | -0.005 | -81.677
-7.5 | -0.879 | 0.00932 | -0.007 | -94.336
-7 | -0.836 | 0.00963 | -0.008 | -86.759
-6.5 | -0.78 | 0.00917 | -0.009 | -85.039
-6 | -0.719 | 0.00874 | -0.01 | -82.235
-5.5 | -0.655 | 0.00826 | -0.011 | -79.339
-5 | -0.589 | 0.00787 | -0.012 | -74.871
-4.5 | -0.521 | 0.00756 | -0.013 | -68.957
-4 | -0.452 | 0.00724 | -0.014 | -62.477
-3.5 | -0.382 | 0.00697 | -0.016 | -54.822
-3 | -0.312 | 0.00649 | -0.017 | -48.036
-2.5 | -0.241 | 0.00627 | -0.018 | -38.368
-2 | -0.17 | 0.00596 | -0.019 | -28.464
-1.5 | -0.098 | 0.00571 | -0.02 | -17.161
-1 | -0.026 | 0.0056 | -0.021 | -4.713
-0.5 | 0.045 | 0.00542 | -0.022 | 8.347
0 | 0.117 | 0.0052 | -0.023 | 22.483
0.5 | 0.189 | 0.00545 | -0.024 | 34.567
1 | 0.26 | 0.00568 | -0.026 | 45.791
1.5 | 0.332 | 0.00591 | -0.027 | 56.136
2 | 0.403 | 0.00613 | -0.028 | 65.837
2.5 | 0.475 | 0.00656 | -0.029 | 72.391
3 | 0.544 | 0.00689 | -0.03 | 78.921
3.5 | 0.614 | 0.0074 | -0.031 | 82.951
4 | 0.684 | 0.00783 | -0.032 | 87.324
4.5 | 0.752 | 0.00825 | -0.033 | 91.204
5 | 0.819 | 0.00865 | -0.034 | 94.722
5.5 | 0.884 | 0.00917 | -0.036 | 96.419
6 | 0.947 | 0.00981 | -0.037 | 96.481
6.5 | 0.998 | 0.01021 | -0.037 | 97.699
7 | 1.043 | 0.01087 | -0.038 | 95.97
7.5 | 1.082 | 0.0118 | -0.039 | 91.719
8 | 1.106 | 0.01268 | -0.04 | 87.219
8.5 | 1.104 | 0.01377 | -0.041 | 80.19
9 | 1.046 | 0.01511 | -0.042 | 69.228
9.5 | 0.707 | 0.01695 | -0.043 | 41.714
10 | 0.624 | 0.06198 | -0.029 | 10.072
10.5 | 0.767 | 0.01976 | -0.044 | 38.829
11 | 0.767 | 0.03027 | -0.043 | 25.337
11.5 | 0.83 | 0.0215 | -0.046 | 38.602
12 | 0.843 | 0.02843 | -0.046 | 29.661
12.5 | 0.819 | 0.05234 | -0.041 | 15.643
13 | 0.911 | 0.02849 | -0.048 | 31.985
13.5 | 0.908 | 0.04267 | -0.046 | 21.292
14 | 0.884 | 0.07256 | -0.041 | 12.184
14.5 | 0.867 | 0.11221 | -0.03 | 7.726
15 | 0.896 | 0.11699 | -0.031 | 7.655
15.5 | 0.923 | 0.12997 | -0.032 | 7.105
16 | 0.954 | 0.13157 | -0.034 | 7.248
16.5 | 0.979 | 0.14698 | -0.034 | 6.659
17 | 1.008 | 0.15305 | -0.035 | 6.584
17.5 | 1.037 | 0.1577 | -0.036 | 6.575
18 | 1.067 | 0.15989 | -0.038 | 6.673
18.5 | 1.091 | 0.17778 | -0.037 | 6.136
19 | 1.12 | 0.18334 | -0.039 | 6.111
19.5 | 1.148 | 0.19691 | -0.039 | 5.832
20 | 1.178 | 0.20032 | -0.041 | 5.88

## 144. Re 18M Mach 0.50 (2)
BIGFOIL.COM POLAR EXPORT
NACA64A117
NACA64A117 |  |  |  | Cl Max: | 1.2972 | at alpha= | 11.5 | deg
XFOIL ncrit=9 |  |  |  | L/D Max: | 99.1157 | at alpha= | 7 | deg
Re: | 18000000 |  |  | Cd Min: | 0.05224 | at alpha= | 13.5 | deg
Mach: | 0.5 |  |  | Cl=0 at alpha= | -99 | deg
|  |  |  | @ Cl=0.1, Cd= | 0.0040728
|  |  |  | @ Cl=0.4, Cd= | 0.0052847
|  |  |  | @ Cl=0.6, Cd= | 0.0068668
alpha (deg) | Cl | Cd | Cm | Cl/Cd
0 | 0.0824 | 0.00407 | -0.0178 | 20.2457
0.5 | 0.1462 | 0.00408 | -0.0173 | 35.8333
1 | 0.2096 | 0.00412 | -0.0166 | 50.8738
1.5 | 0.2736 | 0.00419 | -0.0161 | 65.2983
2.5 | 0.3758 | 0.00509 | -0.0099 | 73.831
3 | 0.4305 | 0.00553 | -0.0075 | 77.8481
3.5 | 0.5012 | 0.00613 | -0.0087 | 81.7618
4 | 0.5587 | 0.00664 | -0.0068 | 84.1416
4.5 | 0.6206 | 0.00698 | -0.0055 | 88.9112
5 | 0.6798 | 0.00737 | -0.0035 | 92.2388
5.5 | 0.7412 | 0.00772 | -0.0018 | 96.0104
6 | 0.7962 | 0.00818 | 0.0013 | 97.335
6.5 | 0.8531 | 0.00863 | 0.0041 | 98.8528
7 | 0.9079 | 0.00916 | 0.0073 | 99.1157
7.5 | 0.9618 | 0.00977 | 0.0108 | 98.4442
8 | 1.0139 | 0.01051 | 0.0145 | 96.47
8.5 | 1.0632 | 0.01145 | 0.0185 | 92.8559
9 | 1.1119 | 0.01255 | 0.0227 | 88.5976
9.5 | 1.1624 | 0.01374 | 0.0266 | 84.5997
10 | 1.2093 | 0.01523 | 0.0308 | 79.4025
10.5 | 1.2517 | 0.01712 | 0.0353 | 73.1133
11 | 1.2866 | 0.01957 | 0.0403 | 65.7435
11.5 | 1.2972 | 0.02346 | 0.046 | 55.2941
12 | 1.2829 | 0.02902 | 0.0516 | 44.2074
12.5 | 1.2632 | 0.03541 | 0.0556 | 35.6735
13 | 1.2372 | 0.04282 | 0.0579 | 28.893
13.5 | 1.1943 | 0.05224 | 0.058 | 22.8618

## 145. Re 20M Mach 0.00 (1)
BIGFOIL.COM POLAR EXPORT
NACA64A117
NACA64A117 |  |  |  | Cl Max: | 1.399 | at alpha= | 14 | deg
JavaFoil+Calcfoil stall+Eppler ext transition |  |  |  | L/D Max: | 115.743 | at alpha= | 10 | deg
Re: | 20000000 |  |  | Cd Min: | 0.00539 | at alpha= | -1 | deg
Mach: | 0 |  |  | Cl=0 at alpha= | -0.81452 | deg
|  |  |  | @ Cl=0.1, Cd= | 0.0054792
|  |  |  | @ Cl=0.4, Cd= | 0.0060203
|  |  |  | @ Cl=0.6, Cd= | 0.006683
alpha (deg) | Cl | Cd | Cm | Cl/Cd
-19.5 | -1.125 | 0.04959 | 0.014 | -22.683
-19 | -1.145 | 0.04583 | 0.013 | -24.984
-18.5 | -1.17 | 0.03928 | 0.013 | -29.793
-18 | -1.191 | 0.0348 | 0.012 | -34.221
-17.5 | -1.207 | 0.03159 | 0.011 | -38.211
-17 | -1.227 | 0.02661 | 0.011 | -46.094
-16.5 | -1.238 | 0.02405 | 0.01 | -51.49
-16 | -1.246 | 0.02187 | 0.009 | -56.997
-15.5 | -1.251 | 0.02 | 0.008 | -62.523
-15 | -1.252 | 0.01839 | 0.008 | -68.107
-14.5 | -1.254 | 0.01631 | 0.007 | -76.891
-14 | -1.249 | 0.01507 | 0.006 | -82.837
-13.5 | -1.237 | 0.01404 | 0.005 | -88.138
-13 | -1.221 | 0.01316 | 0.004 | -92.791
-12.5 | -1.201 | 0.01239 | 0.003 | -96.942
-12 | -1.177 | 0.01174 | 0.003 | -100.291
-11.5 | -1.15 | 0.01115 | 0.002 | -103.145
-11 | -1.127 | 0.01051 | 0.001 | -107.233
-10.5 | -1.089 | 0.01011 | 0 | -107.689
-10 | -1.048 | 0.00954 | -0.001 | -109.833
-9.5 | -1.004 | 0.00917 | -0.002 | -109.413
-9 | -0.957 | 0.00903 | -0.003 | -105.949
-8.5 | -0.908 | 0.00866 | -0.004 | -104.863
-8 | -0.857 | 0.00844 | -0.005 | -101.45
-7.5 | -0.803 | 0.00812 | -0.006 | -98.887
-7 | -0.747 | 0.00785 | -0.007 | -95.144
-6.5 | -0.69 | 0.00766 | -0.008 | -90.141
-6 | -0.632 | 0.00739 | -0.009 | -85.57
-5.5 | -0.573 | 0.00717 | -0.01 | -79.952
-5 | -0.514 | 0.00692 | -0.011 | -74.258
-4.5 | -0.454 | 0.00674 | -0.011 | -67.308
-4 | -0.393 | 0.00656 | -0.012 | -59.933
-3.5 | -0.332 | 0.00635 | -0.013 | -52.251
-3 | -0.27 | 0.00601 | -0.014 | -44.937
-2.5 | -0.209 | 0.00587 | -0.015 | -35.531
-2 | -0.147 | 0.00571 | -0.016 | -25.706
-1.5 | -0.085 | 0.00551 | -0.017 | -15.41
-1 | -0.023 | 0.00539 | -0.018 | -4.24
-0.5 | 0.039 | 0.00543 | -0.019 | 7.212
0 | 0.101 | 0.00548 | -0.02 | 18.478
0.5 | 0.163 | 0.00551 | -0.021 | 29.652
1 | 0.225 | 0.00547 | -0.022 | 41.18
1.5 | 0.287 | 0.0056 | -0.023 | 51.28
2 | 0.349 | 0.00579 | -0.024 | 60.324
2.5 | 0.411 | 0.00607 | -0.025 | 67.759
3 | 0.472 | 0.00625 | -0.026 | 75.493
3.5 | 0.533 | 0.00647 | -0.027 | 82.325
4 | 0.594 | 0.00666 | -0.028 | 89.157
4.5 | 0.654 | 0.00689 | -0.029 | 95.02
5 | 0.714 | 0.00718 | -0.03 | 99.464
5.5 | 0.773 | 0.00745 | -0.031 | 103.694
6 | 0.831 | 0.00775 | -0.032 | 107.238
6.5 | 0.888 | 0.00801 | -0.033 | 110.872
7 | 0.943 | 0.00839 | -0.034 | 112.428
7.5 | 0.996 | 0.00871 | -0.034 | 114.373
8 | 1.048 | 0.00922 | -0.035 | 113.642
8.5 | 1.097 | 0.0096 | -0.036 | 114.304
9 | 1.145 | 0.01003 | -0.037 | 114.164
9.5 | 1.189 | 0.0105 | -0.038 | 113.275
10 | 1.228 | 0.01061 | -0.039 | 115.743
10.5 | 1.257 | 0.01137 | -0.04 | 110.58
11 | 1.29 | 0.0119 | -0.04 | 108.402
11.5 | 1.318 | 0.01258 | -0.041 | 104.804
12 | 1.344 | 0.01311 | -0.042 | 102.531
12.5 | 1.366 | 0.0139 | -0.043 | 98.284
13 | 1.384 | 0.01457 | -0.043 | 94.98
13.5 | 1.395 | 0.01535 | -0.044 | 90.849
14 | 1.399 | 0.01631 | -0.045 | 85.785
14.5 | 1.398 | 0.01738 | -0.045 | 80.459
15 | 1.393 | 0.01857 | -0.046 | 74.991
15.5 | 1.383 | 0.0202 | -0.047 | 68.452
16 | 1.371 | 0.02147 | -0.047 | 63.84
16.5 | 1.352 | 0.02368 | -0.048 | 57.093
17 | 1.33 | 0.02603 | -0.048 | 51.081
17.5 | 1.308 | 0.02782 | -0.049 | 47.03
18 | 1.28 | 0.03133 | -0.049 | 40.838
18.5 | 1.251 | 0.03457 | -0.049 | 36.185
19 | 1.219 | 0.03879 | -0.05 | 31.419

## 146. Re 20M Mach 0.00 (2)
BIGFOIL.COM POLAR EXPORT
NACA64A117
NACA64A117 |  |  |  | Cl Max: | 1.7467 | at alpha= | 20 | deg
XFOIL ncrit=9 |  |  |  | L/D Max: | 118.943 | at alpha= | 10.5 | deg
Re: | 20000000 |  |  | Cd Min: | 0.03643 | at alpha= | 20 | deg
Mach: | 0 |  |  | Cl=0 at alpha= | -0.77477 | deg
|  |  |  | @ Cl=0.1, Cd= | 0.0042953
|  |  |  | @ Cl=0.4, Cd= | 0.0054635
|  |  |  | @ Cl=0.6, Cd= | 0.0063792
alpha (deg) | Cl | Cd | Cm | Cl/Cd
-20 | -1.6714 | 0.03117 | -0.0513 | -53.6221
-19.5 | -1.6561 | 0.02834 | -0.0503 | -58.4368
-19 | -1.6372 | 0.02588 | -0.0492 | -63.2612
-18.5 | -1.6155 | 0.02376 | -0.048 | -67.9924
-18 | -1.5928 | 0.02176 | -0.0466 | -73.1985
-17.5 | -1.5682 | 0.01997 | -0.045 | -78.5278
-17 | -1.542 | 0.01832 | -0.0433 | -84.1703
-15.5 | -1.4464 | 0.01436 | -0.0392 | -100.7242
-15 | -1.4132 | 0.01348 | -0.0371 | -104.8368
-14.5 | -1.3776 | 0.01272 | -0.0352 | -108.3019
-14 | -1.3408 | 0.01205 | -0.0332 | -111.2697
-13.5 | -1.3013 | 0.01151 | -0.0313 | -113.0582
-13 | -1.2605 | 0.01103 | -0.0295 | -114.2792
-12.5 | -1.2197 | 0.01056 | -0.0276 | -115.5019
-12 | -1.1764 | 0.01011 | -0.0259 | -116.36
-11.5 | -1.1329 | 0.00969 | -0.0242 | -116.9143
-11 | -1.0893 | 0.00936 | -0.0223 | -116.3782
-10.5 | -1.0459 | 0.00905 | -0.0203 | -115.5691
-10 | -0.9955 | 0.00872 | -0.0198 | -114.1628
-9.5 | -0.9461 | 0.00831 | -0.019 | -113.8508
-9 | -0.8938 | 0.00801 | -0.0188 | -111.5855
-8.5 | -0.8409 | 0.00774 | -0.0186 | -108.6434
-8 | -0.7886 | 0.00746 | -0.0183 | -105.7105
-7.5 | -0.7344 | 0.00722 | -0.0184 | -101.7175
-7 | -0.6797 | 0.00698 | -0.0186 | -97.3782
-6.5 | -0.6251 | 0.00674 | -0.0187 | -92.7448
-6 | -0.5687 | 0.00651 | -0.0192 | -87.3579
-5.5 | -0.51 | 0.00633 | -0.0201 | -80.5687
-5 | -0.4482 | 0.00611 | -0.0218 | -73.3552
-4.5 | -0.3806 | 0.00591 | -0.0248 | -64.3993
-4 | -0.325 | 0.00572 | -0.025 | -56.8182
-3.5 | -0.2704 | 0.00552 | -0.025 | -48.9855
-3 | -0.2193 | 0.00527 | -0.0243 | -41.6129
-2.5 | -0.168 | 0.00506 | -0.0235 | -33.2016
-2 | -0.1183 | 0.00486 | -0.0224 | -24.3416
-1.5 | -0.0701 | 0.00464 | -0.0209 | -15.1078
-1 | -0.02 | 0.00448 | -0.0198 | -4.4643
-0.5 | 0.0244 | 0.00411 | -0.0175 | 5.9367
1.5 | 0.2243 | 0.0046 | -0.0132 | 48.7609
2 | 0.2747 | 0.00483 | -0.0122 | 56.8737
2.5 | 0.3293 | 0.00499 | -0.0122 | 65.992
3 | 0.3802 | 0.00536 | -0.0115 | 70.9328
3.5 | 0.4357 | 0.00565 | -0.0118 | 77.115
4 | 0.5069 | 0.00598 | -0.0158 | 84.7659
4.5 | 0.5666 | 0.00624 | -0.017 | 90.8013
5 | 0.6242 | 0.00648 | -0.0178 | 96.3272
5.5 | 0.6793 | 0.00673 | -0.018 | 100.9361
6 | 0.7337 | 0.00699 | -0.018 | 104.9642
6.5 | 0.7878 | 0.00724 | -0.0181 | 108.8122
7 | 0.8403 | 0.00755 | -0.0178 | 111.298
7.5 | 0.8931 | 0.00783 | -0.0176 | 114.0613
8 | 0.943 | 0.00815 | -0.0168 | 115.7055
8.5 | 0.9879 | 0.00842 | -0.0149 | 117.3278
9 | 1.0334 | 0.00875 | -0.0133 | 118.1029
9.5 | 1.0799 | 0.00909 | -0.012 | 118.8009
10 | 1.1247 | 0.0095 | -0.0104 | 118.3895
10.5 | 1.1704 | 0.00984 | -0.009 | 118.9431
11 | 1.2135 | 0.01025 | -0.0073 | 118.3902
11.5 | 1.2534 | 0.01078 | -0.0051 | 116.2709
12 | 1.2942 | 0.01127 | -0.0032 | 114.8358
12.5 | 1.3333 | 0.01186 | -0.0012 | 112.4199
13 | 1.3721 | 0.01248 | 0.0008 | 109.9439
13.5 | 1.4098 | 0.01317 | 0.0027 | 107.0463
14 | 1.446 | 0.01396 | 0.0046 | 103.5817
14.5 | 1.4778 | 0.01499 | 0.0068 | 98.5857
15 | 1.4994 | 0.01644 | 0.0102 | 91.2044
16 | 1.576 | 0.01859 | 0.0116 | 84.7768
16.5 | 1.6039 | 0.02008 | 0.0136 | 79.8755
17 | 1.6282 | 0.02186 | 0.0156 | 74.4831
17.5 | 1.6521 | 0.02377 | 0.0174 | 69.5036
18 | 1.6743 | 0.02584 | 0.019 | 64.7949
18.5 | 1.6892 | 0.02857 | 0.0209 | 59.125
19 | 1.7094 | 0.03101 | 0.0221 | 55.1242
20 | 1.7467 | 0.03643 | 0.024 | 47.9467

## 147. Re 20M Mach 0.10 (1)
BIGFOIL.COM POLAR EXPORT
NACA64A117
NACA64A117 |  |  |  | Cl Max: | 1.386 | at alpha= | 14 | deg
JavaFoil+Calcfoil stall+Eppler ext transition |  |  |  | L/D Max: | 114.441 | at alpha= | 7.5 | deg
Re: | 20000000 |  |  | Cd Min: | 0.00539 | at alpha= | -1 | deg
Mach: | 0.1 |  |  | Cl=0 at alpha= | -0.81452 | deg
|  |  |  | @ Cl=0.1, Cd= | 0.0054978
|  |  |  | @ Cl=0.4, Cd= | 0.0060176
|  |  |  | @ Cl=0.6, Cd= | 0.0066735
alpha (deg) | Cl | Cd | Cm | Cl/Cd
-19.5 | -1.066 | 0.05585 | 0.014 | -19.091
-19 | -1.091 | 0.0514 | 0.013 | -21.217
-18.5 | -1.121 | 0.04327 | 0.013 | -25.915
-18 | -1.151 | 0.03606 | 0.012 | -31.916
-17.5 | -1.173 | 0.03213 | 0.011 | -36.49
-17 | -1.192 | 0.0286 | 0.011 | -41.659
-16.5 | -1.208 | 0.02531 | 0.01 | -47.736
-16 | -1.221 | 0.02285 | 0.009 | -53.414
-15.5 | -1.23 | 0.02056 | 0.008 | -59.793
-15 | -1.234 | 0.01904 | 0.008 | -64.803
-14.5 | -1.238 | 0.01689 | 0.007 | -73.309
-14 | -1.236 | 0.01547 | 0.006 | -79.91
-13.5 | -1.228 | 0.01436 | 0.005 | -85.534
-13 | -1.215 | 0.0134 | 0.004 | -90.643
-12.5 | -1.197 | 0.01269 | 0.004 | -94.312
-12 | -1.174 | 0.01194 | 0.003 | -98.339
-11.5 | -1.148 | 0.01128 | 0.002 | -101.76
-11 | -1.127 | 0.01059 | 0.001 | -106.405
-10.5 | -1.09 | 0.0101 | 0 | -107.951
-10 | -1.05 | 0.00967 | -0.001 | -108.593
-9.5 | -1.006 | 0.00922 | -0.002 | -109.214
-9 | -0.96 | 0.00907 | -0.003 | -105.86
-8.5 | -0.911 | 0.00873 | -0.004 | -104.357
-8 | -0.86 | 0.00847 | -0.005 | -101.567
-7.5 | -0.806 | 0.00818 | -0.006 | -98.541
-7 | -0.75 | 0.00792 | -0.007 | -94.742
-6.5 | -0.693 | 0.00768 | -0.008 | -90.291
-6 | -0.635 | 0.0074 | -0.009 | -85.818
-5.5 | -0.576 | 0.00722 | -0.01 | -79.816
-5 | -0.516 | 0.00696 | -0.011 | -74.21
-4.5 | -0.456 | 0.00675 | -0.012 | -67.567
-4 | -0.395 | 0.00656 | -0.013 | -60.168
-3.5 | -0.333 | 0.00638 | -0.013 | -52.216
-3 | -0.272 | 0.00602 | -0.014 | -45.106
-2.5 | -0.21 | 0.00587 | -0.015 | -35.687
-2 | -0.148 | 0.00572 | -0.016 | -25.811
-1.5 | -0.085 | 0.00551 | -0.017 | -15.48
-1 | -0.023 | 0.00539 | -0.018 | -4.26
-0.5 | 0.039 | 0.00543 | -0.019 | 7.25
0 | 0.102 | 0.0055 | -0.02 | 18.497
0.5 | 0.164 | 0.00551 | -0.021 | 29.802
1 | 0.226 | 0.00547 | -0.022 | 41.367
1.5 | 0.289 | 0.0056 | -0.023 | 51.509
2 | 0.351 | 0.00582 | -0.024 | 60.314
2.5 | 0.413 | 0.00607 | -0.025 | 68.052
3 | 0.474 | 0.00628 | -0.026 | 75.443
3.5 | 0.536 | 0.00648 | -0.027 | 82.596
4 | 0.597 | 0.00666 | -0.028 | 89.553
4.5 | 0.657 | 0.00693 | -0.029 | 94.879
5 | 0.717 | 0.00723 | -0.03 | 99.187
5.5 | 0.777 | 0.00748 | -0.031 | 103.883
6 | 0.835 | 0.00777 | -0.032 | 107.484
6.5 | 0.892 | 0.00808 | -0.033 | 110.378
7 | 0.947 | 0.00842 | -0.034 | 112.555
7.5 | 1.001 | 0.00874 | -0.035 | 114.441
8 | 1.052 | 0.00934 | -0.036 | 112.702
8.5 | 1.101 | 0.00963 | -0.036 | 114.333
9 | 1.148 | 0.01017 | -0.037 | 112.952
9.5 | 1.192 | 0.01066 | -0.038 | 111.837
10 | 1.227 | 0.01091 | -0.039 | 112.525
10.5 | 1.258 | 0.01152 | -0.04 | 109.246
11 | 1.289 | 0.01205 | -0.04 | 107.012
11.5 | 1.317 | 0.01264 | -0.041 | 104.211
12 | 1.341 | 0.01331 | -0.042 | 100.8
12.5 | 1.361 | 0.01412 | -0.043 | 96.386
13 | 1.377 | 0.01484 | -0.044 | 92.794
13.5 | 1.385 | 0.01565 | -0.044 | 88.526
14 | 1.386 | 0.0168 | -0.045 | 82.488
14.5 | 1.381 | 0.01784 | -0.046 | 77.417
15 | 1.372 | 0.01921 | -0.046 | 71.448
15.5 | 1.358 | 0.02079 | -0.047 | 65.318
16 | 1.342 | 0.02225 | -0.047 | 60.291
16.5 | 1.317 | 0.02501 | -0.048 | 52.656
17 | 1.291 | 0.02745 | -0.048 | 47.033
17.5 | 1.262 | 0.03025 | -0.049 | 41.725
18 | 1.231 | 0.03334 | -0.049 | 36.928
18.5 | 1.196 | 0.0376 | -0.049 | 31.808
19 | 1.16 | 0.0421 | -0.049 | 27.546

## 148. Re 20M Mach 0.10 (2)
BIGFOIL.COM POLAR EXPORT
NACA64A117
NACA64A117 |  |  |  | Cl Max: | 1.743 | at alpha= | 20 | deg
XFOIL ncrit=9 |  |  |  | L/D Max: | 118.341 | at alpha= | 9.5 | deg
Re: | 20000000 |  |  | Cd Min: | 0.03877 | at alpha= | 20 | deg
Mach: | 0.1 |  |  | Cl=0 at alpha= | -0.77242 | deg
|  |  |  | @ Cl=0.1, Cd= | 0.0040431
|  |  |  | @ Cl=0.4, Cd= | 0.005463
|  |  |  | @ Cl=0.6, Cd= | 0.0063881
alpha (deg) | Cl | Cd | Cm | Cl/Cd
-20 | -1.6693 | 0.03325 | -0.0544 | -50.2045
-19.5 | -1.6549 | 0.0302 | -0.0535 | -54.798
-19 | -1.6375 | 0.02745 | -0.0524 | -59.6539
-18.5 | -1.6167 | 0.02513 | -0.0511 | -64.3335
-18 | -1.5949 | 0.02294 | -0.0496 | -69.5248
-17.5 | -1.5706 | 0.02101 | -0.048 | -74.7549
-17 | -1.5452 | 0.0192 | -0.0463 | -80.4792
-16 | -1.4721 | 0.01639 | -0.0452 | -89.817
-15.5 | -1.449 | 0.01493 | -0.0421 | -97.0529
-15 | -1.4157 | 0.01395 | -0.04 | -101.4839
-14.5 | -1.381 | 0.01308 | -0.0379 | -105.581
-14 | -1.3452 | 0.01232 | -0.0357 | -109.1883
-13.5 | -1.3053 | 0.01173 | -0.0338 | -111.2788
-13 | -1.2651 | 0.01119 | -0.0318 | -113.0563
-12.5 | -1.2235 | 0.01072 | -0.0298 | -114.1325
-12 | -1.1809 | 0.01025 | -0.0278 | -115.2098
-11.5 | -1.1376 | 0.00979 | -0.026 | -116.2002
-11 | -1.0924 | 0.00943 | -0.0242 | -115.8431
-10.5 | -1.0494 | 0.00912 | -0.022 | -115.0658
-10 | -1.0006 | 0.00879 | -0.0209 | -113.8339
-9.5 | -0.9511 | 0.00838 | -0.02 | -113.4964
-9 | -0.8986 | 0.00807 | -0.0196 | -111.3507
-8.5 | -0.8452 | 0.0078 | -0.0194 | -108.359
-8 | -0.7927 | 0.0075 | -0.019 | -105.6933
-7.5 | -0.7381 | 0.00726 | -0.019 | -101.6667
-7 | -0.683 | 0.00701 | -0.0191 | -97.4322
-6.5 | -0.6282 | 0.00677 | -0.0192 | -92.7917
-6 | -0.5715 | 0.00654 | -0.0196 | -87.3853
-5.5 | -0.5124 | 0.00636 | -0.0205 | -80.566
-5 | -0.4512 | 0.00612 | -0.022 | -73.7255
-4.5 | -0.3825 | 0.00593 | -0.0251 | -64.5025
-4 | -0.3266 | 0.00574 | -0.0253 | -56.899
-3.5 | -0.2718 | 0.00553 | -0.0253 | -49.1501
-3 | -0.2204 | 0.00528 | -0.0245 | -41.7424
-2.5 | -0.1688 | 0.00507 | -0.0237 | -33.2939
-2 | -0.119 | 0.00486 | -0.0225 | -24.4856
-1.5 | -0.0707 | 0.00464 | -0.021 | -15.2371
-1 | -0.0203 | 0.00448 | -0.0199 | -4.5312
-0.5 | 0.0243 | 0.00411 | -0.0176 | 5.9124
0 | 0.0765 | 0.00403 | -0.0169 | 18.9826
0.5 | 0.1305 | 0.00406 | -0.0165 | 32.1429
1 | 0.1831 | 0.00415 | -0.0159 | 44.1205
1.5 | 0.2254 | 0.0046 | -0.0132 | 49
2 | 0.2761 | 0.00483 | -0.0122 | 57.1636
2.5 | 0.331 | 0.005 | -0.0122 | 66.2
3 | 0.3821 | 0.00537 | -0.0114 | 71.1546
3.5 | 0.4379 | 0.00566 | -0.0117 | 77.3675
4 | 0.5097 | 0.00599 | -0.0157 | 85.0918
4.5 | 0.5691 | 0.00626 | -0.0168 | 90.9105
5 | 0.627 | 0.0065 | -0.0175 | 96.4615
5.5 | 0.6823 | 0.00676 | -0.0176 | 100.932
6 | 0.737 | 0.00702 | -0.0177 | 104.9858
6.5 | 0.7914 | 0.00728 | -0.0176 | 108.7088
7 | 0.8439 | 0.0076 | -0.0172 | 111.0395
7.5 | 0.897 | 0.00789 | -0.017 | 113.6882
8 | 0.9445 | 0.00819 | -0.0155 | 115.3236
8.5 | 0.9902 | 0.00848 | -0.0137 | 116.7689
9 | 1.0367 | 0.00882 | -0.0122 | 117.5397
9.5 | 1.084 | 0.00916 | -0.0108 | 118.3406
10 | 1.1291 | 0.00958 | -0.0092 | 117.8601
10.5 | 1.1743 | 0.00994 | -0.0076 | 118.1388
11 | 1.2171 | 0.01038 | -0.0056 | 117.2543
11.5 | 1.2571 | 0.01094 | -0.0033 | 114.9086
12 | 1.2978 | 0.01147 | -0.0013 | 113.1473
12.5 | 1.337 | 0.01209 | 0.0008 | 110.5873
13 | 1.3758 | 0.01275 | 0.0028 | 107.9059
13.5 | 1.4132 | 0.0135 | 0.0049 | 104.6815
14 | 1.449 | 0.01438 | 0.0069 | 100.765
14.5 | 1.4808 | 0.0155 | 0.0092 | 95.5355
15 | 1.4751 | 0.01721 | 0.0181 | 85.7118
15.5 | 1.5498 | 0.01789 | 0.0122 | 86.6294
16 | 1.5784 | 0.0194 | 0.0143 | 81.3608
16.5 | 1.6058 | 0.02102 | 0.0163 | 76.3939
17 | 1.6309 | 0.02288 | 0.0182 | 71.2806
17.5 | 1.6536 | 0.02497 | 0.0201 | 66.2235
18 | 1.6751 | 0.02725 | 0.0218 | 61.4716
18.5 | 1.6869 | 0.03032 | 0.0238 | 55.6365
19 | 1.7056 | 0.03305 | 0.025 | 51.6067
19.5 | 1.708 | 0.03721 | 0.0267 | 45.9016
20 | 1.743 | 0.03877 | 0.0268 | 44.9574

## 149. Re 20M Mach 0.25 (1)
BIGFOIL.COM POLAR EXPORT
NACA64A117
NACA64A117 |  |  |  | Cl Max: | 1.315 | at alpha= | 12.5 | deg
JavaFoil+Calcfoil stall+Eppler ext transition |  |  |  | L/D Max: | 111.849 | at alpha= | 7.5 | deg
Re: | 20000000 |  |  | Cd Min: | 0.00544 | at alpha= | -1 | deg
Mach: | 0.25 |  |  | Cl=0 at alpha= | -0.8125 | deg
|  |  |  | @ Cl=0.1, Cd= | 0.0055162
|  |  |  | @ Cl=0.4, Cd= | 0.0060628
|  |  |  | @ Cl=0.6, Cd= | 0.0069881
alpha (deg) | Cl | Cd | Cm | Cl/Cd
-18 | -0.736 | 0.10496 | 0.01 | -7.014
-17.5 | -0.805 | 0.0805 | 0.01 | -10.005
-17 | -0.871 | 0.06262 | 0.01 | -13.902
-16.5 | -0.944 | 0.04144 | 0.01 | -22.79
-16 | -0.996 | 0.03401 | 0.009 | -29.272
-15.5 | -1.039 | 0.02875 | 0.008 | -36.132
-15 | -1.073 | 0.02542 | 0.008 | -42.221
-14.5 | -1.106 | 0.02129 | 0.007 | -51.957
-14 | -1.126 | 0.01957 | 0.006 | -57.537
-13.5 | -1.144 | 0.01701 | 0.005 | -67.222
-13 | -1.152 | 0.01556 | 0.004 | -74.032
-12.5 | -1.152 | 0.01429 | 0.004 | -80.629
-12 | -1.145 | 0.01315 | 0.003 | -87.051
-11.5 | -1.13 | 0.01248 | 0.002 | -90.599
-11 | -1.109 | 0.01164 | 0.001 | -95.271
-10.5 | -1.083 | 0.01091 | 0 | -99.288
-10 | -1.058 | 0.01032 | -0.001 | -102.521
-9.5 | -1.019 | 0.00994 | -0.002 | -102.532
-9 | -0.976 | 0.00952 | -0.003 | -102.466
-8.5 | -0.929 | 0.00911 | -0.004 | -101.925
-8 | -0.878 | 0.00874 | -0.005 | -100.527
-7.5 | -0.825 | 0.00845 | -0.006 | -97.612
-7 | -0.768 | 0.00815 | -0.007 | -94.27
-6.5 | -0.711 | 0.00788 | -0.008 | -90.194
-6 | -0.652 | 0.00761 | -0.009 | -85.665
-5.5 | -0.591 | 0.00736 | -0.01 | -80.375
-5 | -0.53 | 0.00708 | -0.011 | -74.849
-4.5 | -0.468 | 0.00685 | -0.012 | -68.345
-4 | -0.406 | 0.00667 | -0.013 | -60.834
-3.5 | -0.342 | 0.00645 | -0.014 | -53.13
-3 | -0.279 | 0.00611 | -0.015 | -45.696
-2.5 | -0.215 | 0.00593 | -0.016 | -36.326
-2 | -0.152 | 0.00579 | -0.017 | -26.213
-1.5 | -0.088 | 0.00556 | -0.018 | -15.766
-1 | -0.024 | 0.00544 | -0.019 | -4.341
-0.5 | 0.04 | 0.00547 | -0.02 | 7.396
0 | 0.105 | 0.00552 | -0.021 | 18.933
0.5 | 0.169 | 0.00554 | -0.022 | 30.431
1 | 0.233 | 0.00552 | -0.023 | 42.122
1.5 | 0.297 | 0.00566 | -0.024 | 52.421
2 | 0.361 | 0.00588 | -0.025 | 61.331
2.5 | 0.425 | 0.00618 | -0.026 | 68.738
3 | 0.487 | 0.00638 | -0.027 | 76.372
3.5 | 0.55 | 0.00675 | -0.028 | 81.504
4 | 0.613 | 0.00705 | -0.029 | 87.009
4.5 | 0.675 | 0.00731 | -0.03 | 92.324
5 | 0.737 | 0.00739 | -0.031 | 99.702
5.5 | 0.797 | 0.00791 | -0.032 | 100.726
6 | 0.857 | 0.00802 | -0.033 | 106.876
6.5 | 0.914 | 0.00835 | -0.034 | 109.542
7 | 0.97 | 0.00872 | -0.035 | 111.24
7.5 | 1.023 | 0.00915 | -0.036 | 111.849
8 | 1.074 | 0.00975 | -0.037 | 110.209
8.5 | 1.122 | 0.0102 | -0.037 | 109.977
9 | 1.166 | 0.01075 | -0.038 | 108.507
9.5 | 1.196 | 0.0113 | -0.039 | 105.848
10 | 1.229 | 0.01174 | -0.04 | 104.647
10.5 | 1.257 | 0.01233 | -0.041 | 101.933
11 | 1.28 | 0.0131 | -0.041 | 97.739
11.5 | 1.298 | 0.01377 | -0.042 | 94.281
12 | 1.31 | 0.01458 | -0.043 | 89.828
12.5 | 1.315 | 0.01553 | -0.044 | 84.669
13 | 1.311 | 0.01678 | -0.044 | 78.16
13.5 | 1.297 | 0.01803 | -0.045 | 71.917
14 | 1.271 | 0.01969 | -0.046 | 64.543
14.5 | 1.237 | 0.02149 | -0.046 | 57.573
15 | 1.195 | 0.02394 | -0.047 | 49.915
15.5 | 1.144 | 0.0271 | -0.047 | 42.214
16 | 1.087 | 0.03097 | -0.047 | 35.094
16.5 | 1.02 | 0.03717 | -0.047 | 27.431
17 | 0.939 | 0.04961 | -0.046 | 18.926
17.5 | 0.832 | 0.08289 | -0.042 | 10.041

## 150. Re 20M Mach 0.25 (2)
BIGFOIL.COM POLAR EXPORT
NACA64A117
NACA64A117 |  |  |  | Cl Max: | 1.708 | at alpha= | 20 | deg
XFOIL ncrit=9 |  |  |  | L/D Max: | 115.196 | at alpha= | 9 | deg
Re: | 20000000 |  |  | Cd Min: | 0.054 | at alpha= | 20 | deg
Mach: | 0.25 |  |  | Cl=0 at alpha= | -0.75771 | deg
|  |  |  | @ Cl=0.1, Cd= | 0.0040661
|  |  |  | @ Cl=0.4, Cd= | 0.005444
|  |  |  | @ Cl=0.6, Cd= | 0.0064408
alpha (deg) | Cl | Cd | Cm | Cl/Cd
-20 | -1.6329 | 0.04814 | -0.0686 | -33.9198
-19.5 | -1.6317 | 0.04283 | -0.0686 | -38.0971
-19 | -1.6239 | 0.03839 | -0.068 | -42.3001
-18.5 | -1.6113 | 0.03445 | -0.067 | -46.7721
-18 | -1.5958 | 0.03098 | -0.0657 | -51.5107
-17.5 | -1.5751 | 0.02801 | -0.0641 | -56.2335
-17 | -1.5561 | 0.02512 | -0.062 | -61.9467
-16.5 | -1.5294 | 0.0228 | -0.0602 | -67.0789
-15.5 | -1.4639 | 0.01869 | -0.0572 | -78.3253
-15 | -1.4311 | 0.01713 | -0.0548 | -83.5435
-14.5 | -1.3986 | 0.01563 | -0.0523 | -89.4818
-14 | -1.3648 | 0.01429 | -0.0497 | -95.5073
-13.5 | -1.324 | 0.01339 | -0.0473 | -98.8798
-13 | -1.2882 | 0.01236 | -0.0442 | -104.2233
-12.5 | -1.2467 | 0.01164 | -0.0416 | -107.1048
-12 | -1.2038 | 0.01102 | -0.0389 | -109.2377
-11.5 | -1.1628 | 0.01038 | -0.0358 | -112.0231
-11 | -1.115 | 0.00997 | -0.0336 | -111.8355
-10.5 | -1.0664 | 0.00955 | -0.0316 | -111.6649
-10 | -1.0181 | 0.00915 | -0.0295 | -111.2678
-9.5 | -0.9721 | 0.0088 | -0.0268 | -110.4659
-9 | -0.9236 | 0.00842 | -0.0247 | -109.6912
-8.5 | -0.8688 | 0.00809 | -0.0239 | -107.3918
-8 | -0.8139 | 0.00775 | -0.0232 | -105.0194
-7.5 | -0.7582 | 0.00746 | -0.0226 | -101.6354
-7 | -0.7018 | 0.00719 | -0.0222 | -97.6078
-6.5 | -0.6449 | 0.00692 | -0.022 | -93.1936
-6 | -0.587 | 0.00668 | -0.022 | -87.8743
-5.5 | -0.5263 | 0.00647 | -0.0227 | -81.3447
-5 | -0.4656 | 0.00621 | -0.0233 | -74.9758
-4.5 | -0.393 | 0.00602 | -0.0268 | -65.2824
-4 | -0.3351 | 0.00581 | -0.0269 | -57.6764
-3.5 | -0.2792 | 0.00558 | -0.0266 | -50.0358
-3 | -0.2263 | 0.00532 | -0.0256 | -42.5376
-2.5 | -0.1735 | 0.0051 | -0.0247 | -34.0196
-2 | -0.1226 | 0.00488 | -0.0233 | -25.123
-1 | -0.022 | 0.00446 | -0.0203 | -4.9327
-0.5 | 0.0234 | 0.00408 | -0.0178 | 5.7353
0.5 | 0.1336 | 0.00406 | -0.0167 | 32.9064
1 | 0.189 | 0.00411 | -0.0163 | 45.9854
1.5 | 0.2323 | 0.00457 | -0.0134 | 50.8315
2 | 0.2841 | 0.00482 | -0.0122 | 58.9419
2.5 | 0.34 | 0.00501 | -0.012 | 67.8643
3 | 0.3923 | 0.0054 | -0.0111 | 72.6481
3.5 | 0.45 | 0.00573 | -0.0113 | 78.534
4 | 0.5236 | 0.00608 | -0.0152 | 86.1184
4.5 | 0.5831 | 0.00636 | -0.0157 | 91.6824
5 | 0.6417 | 0.00664 | -0.016 | 96.6416
5.5 | 0.6982 | 0.00691 | -0.0158 | 101.042
6 | 0.7544 | 0.00722 | -0.0156 | 104.4875
6.5 | 0.8096 | 0.00751 | -0.015 | 107.8029
7 | 0.8581 | 0.00784 | -0.0131 | 109.4515
7.5 | 0.9079 | 0.00812 | -0.0114 | 111.8103
8 | 0.9582 | 0.00844 | -0.0098 | 113.5308
8.5 | 1.0086 | 0.00878 | -0.0083 | 114.8747
9 | 1.0575 | 0.00918 | -0.0065 | 115.1961
9.5 | 1.103 | 0.00964 | -0.004 | 114.4191
10 | 1.1472 | 0.01014 | -0.0015 | 113.1361
10.5 | 1.193 | 0.01062 | 0.0007 | 112.3352
11 | 1.2347 | 0.01126 | 0.0035 | 109.6536
11.5 | 1.277 | 0.01193 | 0.006 | 107.0411
12 | 1.3179 | 0.01269 | 0.0086 | 103.8534
12.5 | 1.3577 | 0.01355 | 0.0112 | 100.1993
13 | 1.3948 | 0.01459 | 0.014 | 95.5997
13.5 | 1.4294 | 0.01587 | 0.0168 | 90.0693
14 | 1.4636 | 0.01723 | 0.0193 | 84.9449
14.5 | 1.4976 | 0.01871 | 0.0215 | 80.0428
15.5 | 1.5632 | 0.02233 | 0.0256 | 70.0045
16 | 1.5871 | 0.02471 | 0.0281 | 64.2291
16.5 | 1.612 | 0.02713 | 0.0304 | 59.4176
17 | 1.6339 | 0.02992 | 0.0325 | 54.609
17.5 | 1.6537 | 0.03295 | 0.0345 | 50.1882
18 | 1.6703 | 0.03639 | 0.0361 | 45.9
18.5 | 1.6759 | 0.0408 | 0.0377 | 41.076
19 | 1.6934 | 0.0445 | 0.0387 | 38.0539
19.5 | 1.6791 | 0.05107 | 0.0394 | 32.8784
20 | 1.708 | 0.054 | 0.0398 | 31.6296

## 151. Re 20M Mach 0.50 (1)
BIGFOIL.COM POLAR EXPORT
NACA64A117
NACA64A117 |  |  |  | Cl Max: | 1.178 | at alpha= | 20 | deg
JavaFoil+Calcfoil stall+Eppler ext transition |  |  |  | L/D Max: | 100.988 | at alpha= | 6 | deg
Re: | 20000000 |  |  | Cd Min: | 0.00547 | at alpha= | -0.5 | deg
Mach: | 0.5 |  |  | Cl=0 at alpha= | -0.8169 | deg
|  |  |  | @ Cl=0.1, Cd= | 0.0056075
|  |  |  | @ Cl=0.4, Cd= | 0.0061682
|  |  |  | @ Cl=0.6, Cd= | 0.007234
alpha (deg) | Cl | Cd | Cm | Cl/Cd
-20 | -1.087 | 0.19837 | 0.012 | -5.481
-19.5 | -1.059 | 0.18853 | 0.011 | -5.615
-19 | -1.032 | 0.1778 | 0.01 | -5.806
-18.5 | -1.004 | 0.16593 | 0.01 | -6.054
-18 | -0.974 | 0.16957 | 0.009 | -5.747
-17.5 | -0.946 | 0.16292 | 0.008 | -5.805
-17 | -0.918 | 0.15333 | 0.008 | -5.985
-16.5 | -0.891 | 0.14023 | 0.007 | -6.356
-16 | -0.862 | 0.1392 | 0.006 | -6.19
-15.5 | -0.834 | 0.12157 | 0.006 | -6.86
-15 | -0.805 | 0.12004 | 0.005 | -6.703
-14.5 | -0.78 | 0.10696 | 0.005 | -7.295
-14 | -0.752 | 0.09955 | 0.004 | -7.559
-13.5 | -0.724 | 0.09332 | 0.004 | -7.757
-13 | -0.702 | 0.08171 | 0.003 | -8.594
-12.5 | -0.673 | 0.07919 | 0.003 | -8.494
-12 | -0.726 | 0.02941 | 0.003 | -24.703
-11.5 | -0.713 | 0.02144 | 0.002 | -33.246
-11 | -0.582 | 0.07264 | 0.001 | -8.009
-10.5 | -0.648 | 0.02003 | 0 | -32.369
-10 | -0.628 | 0.01579 | -0.001 | -39.784
-9.5 | -0.566 | 0.02386 | -0.002 | -23.721
-9 | -0.893 | 0.01295 | -0.003 | -68.945
-8.5 | -0.925 | 0.01181 | -0.004 | -78.332
-8 | -0.913 | 0.01098 | -0.005 | -83.128
-7.5 | -0.886 | 0.01014 | -0.007 | -87.316
-7 | -0.836 | 0.00955 | -0.008 | -87.524
-6.5 | -0.78 | 0.00899 | -0.009 | -86.693
-6 | -0.719 | 0.00855 | -0.01 | -84.147
-5.5 | -0.655 | 0.00821 | -0.011 | -79.85
-5 | -0.589 | 0.00779 | -0.012 | -75.681
-4.5 | -0.521 | 0.00747 | -0.013 | -69.779
-4 | -0.452 | 0.00716 | -0.014 | -63.139
-3.5 | -0.382 | 0.00689 | -0.016 | -55.455
-3 | -0.312 | 0.00662 | -0.017 | -47.038
-2.5 | -0.241 | 0.00625 | -0.018 | -38.517
-2 | -0.17 | 0.00605 | -0.019 | -28.037
-1.5 | -0.098 | 0.00575 | -0.02 | -17.033
-1 | -0.026 | 0.00564 | -0.021 | -4.681
-0.5 | 0.045 | 0.00547 | -0.022 | 8.277
0 | 0.117 | 0.00565 | -0.023 | 20.672
0.5 | 0.189 | 0.00553 | -0.024 | 34.09
1 | 0.26 | 0.00577 | -0.026 | 45.095
1.5 | 0.332 | 0.0059 | -0.027 | 56.207
2 | 0.403 | 0.00618 | -0.028 | 65.292
2.5 | 0.475 | 0.00659 | -0.029 | 72.017
3 | 0.544 | 0.00685 | -0.03 | 79.393
3.5 | 0.614 | 0.00733 | -0.031 | 83.736
4 | 0.684 | 0.00773 | -0.032 | 88.487
4.5 | 0.752 | 0.00812 | -0.033 | 92.63
5 | 0.819 | 0.00856 | -0.034 | 95.644
5.5 | 0.884 | 0.0088 | -0.036 | 100.47
6 | 0.947 | 0.00938 | -0.037 | 100.988
6.5 | 1.004 | 0.01007 | -0.038 | 99.668
7 | 1.044 | 0.01068 | -0.038 | 97.737
7.5 | 1.082 | 0.01162 | -0.039 | 93.167
8 | 1.106 | 0.01246 | -0.04 | 88.784
8.5 | 1.105 | 0.01353 | -0.041 | 81.661
9 | 1.047 | 0.01483 | -0.042 | 70.559
9.5 | 0.708 | 0.0166 | -0.043 | 42.651
10 | 0.632 | 0.05762 | -0.031 | 10.96
10.5 | 0.768 | 0.01915 | -0.044 | 40.129
11 | 0.774 | 0.02792 | -0.043 | 27.705
11.5 | 0.832 | 0.02079 | -0.046 | 40.009
12 | 0.847 | 0.02671 | -0.046 | 31.724
12.5 | 0.838 | 0.04338 | -0.043 | 19.313
13 | 0.794 | 0.0833 | -0.033 | 9.536
13.5 | 0.813 | 0.09577 | -0.03 | 8.492
14 | 0.846 | 0.09963 | -0.033 | 8.492
14.5 | 0.867 | 0.11652 | -0.03 | 7.438
15 | 0.896 | 0.11954 | -0.032 | 7.493
15.5 | 0.924 | 0.12851 | -0.033 | 7.193
16 | 0.953 | 0.13557 | -0.034 | 7.031
16.5 | 0.979 | 0.15061 | -0.034 | 6.501
17 | 1.008 | 0.15097 | -0.035 | 6.676
17.5 | 1.038 | 0.1568 | -0.036 | 6.617
18 | 1.067 | 0.16336 | -0.038 | 6.532
18.5 | 1.091 | 0.18178 | -0.037 | 6.002
19 | 1.12 | 0.18815 | -0.039 | 5.953
19.5 | 1.148 | 0.197 | -0.039 | 5.829
20 | 1.178 | 0.20178 | -0.041 | 5.838

## 152. Re 20M Mach 0.50 (2)
BIGFOIL.COM POLAR EXPORT
NACA64A117
NACA64A117 |  |  |  | Cl Max: | 1.3071 | at alpha= | 11.5 | deg
XFOIL ncrit=9 |  |  |  | L/D Max: | 101.186 | at alpha= | 7 | deg
Re: | 20000000 |  |  | Cd Min: | 0.09037 | at alpha= | -16 | deg
Mach: | 0.5 |  |  | Cl=0 at alpha= | -0.68949 | deg
|  |  |  | @ Cl=0.1, Cd= | 0.0040428
|  |  |  | @ Cl=0.4, Cd= | 0.0053307
|  |  |  | @ Cl=0.6, Cd= | 0.0067809
alpha (deg) | Cl | Cd | Cm | Cl/Cd
-16 | -0.7993 | 0.09037 | -0.0696 | -8.8447
-15.5 | -0.8266 | 0.07974 | -0.0751 | -10.3662
-15 | -0.8521 | 0.06907 | -0.0799 | -12.3368
-14.5 | -0.8819 | 0.05793 | -0.084 | -15.2235
-14 | -0.9169 | 0.04652 | -0.0873 | -19.7098
-13.5 | -0.9473 | 0.03613 | -0.089 | -26.2192
-13 | -0.9841 | 0.0262 | -0.0895 | -37.5611
-11.5 | -1.1089 | 0.02353 | -0.0858 | -47.1271
-11 | -1.123 | 0.01844 | -0.0802 | -60.9002
-10.5 | -1.1219 | 0.01446 | -0.0736 | -77.5864
-10 | -1.0906 | 0.01227 | -0.0675 | -88.8835
-9.5 | -1.0426 | 0.01105 | -0.0623 | -94.3529
-9 | -0.9905 | 0.01017 | -0.0576 | -97.3943
-8.5 | -0.9352 | 0.00951 | -0.0533 | -98.3386
-8 | -0.8798 | 0.00893 | -0.049 | -98.5218
-7.5 | -0.8193 | 0.00852 | -0.0458 | -96.162
-7 | -0.7588 | 0.0081 | -0.0428 | -93.679
-6.5 | -0.6989 | 0.00774 | -0.0399 | -90.2972
-6 | -0.6429 | 0.00739 | -0.0364 | -86.9959
-5.5 | -0.5798 | 0.00706 | -0.0346 | -82.1246
-5 | -0.5137 | 0.00674 | -0.0336 | -76.2166
-4.5 | -0.4428 | 0.00641 | -0.034 | -69.0796
-4 | -0.3671 | 0.00617 | -0.0354 | -59.4976
-3.5 | -0.3044 | 0.00591 | -0.0343 | -51.5059
-3 | -0.2496 | 0.00553 | -0.0318 | -45.1356
-2.5 | -0.1907 | 0.00531 | -0.03 | -35.9134
-2 | -0.1366 | 0.00499 | -0.0274 | -27.3747
-1.5 | -0.0866 | 0.00463 | -0.024 | -18.7041
-1 | -0.0331 | 0.00435 | -0.0213 | -7.6092
-0.5 | 0.0202 | 0.00408 | -0.0187 | 4.951
0 | 0.0819 | 0.00404 | -0.0177 | 20.2723
0.5 | 0.1463 | 0.00405 | -0.0173 | 36.1235
1 | 0.21 | 0.00409 | -0.0167 | 51.3447
1.5 | 0.2704 | 0.00425 | -0.0154 | 63.6235
2 | 0.319 | 0.00472 | -0.0119 | 67.5847
2.5 | 0.374 | 0.00513 | -0.0096 | 72.9045
3 | 0.431 | 0.00557 | -0.0077 | 77.3788
3.5 | 0.5035 | 0.0061 | -0.0092 | 82.541
4 | 0.562 | 0.00659 | -0.0074 | 85.2807
4.5 | 0.6237 | 0.0069 | -0.006 | 90.3913
5 | 0.6841 | 0.00726 | -0.0043 | 94.2287
5.5 | 0.7444 | 0.00763 | -0.0023 | 97.5623
6 | 0.8017 | 0.00804 | 0.0004 | 99.7139
6.5 | 0.8569 | 0.00852 | 0.0035 | 100.5751
7 | 0.9127 | 0.00902 | 0.0066 | 101.1863
7.5 | 0.9674 | 0.0096 | 0.01 | 100.7708
8 | 1.0201 | 0.01031 | 0.0137 | 98.9428
8.5 | 1.0688 | 0.01124 | 0.018 | 95.089
9 | 1.119 | 0.01227 | 0.022 | 91.198
9.5 | 1.17 | 0.01342 | 0.026 | 87.1833
10 | 1.2169 | 0.01489 | 0.0303 | 81.726
10.5 | 1.2608 | 0.01669 | 0.0348 | 75.5422
11 | 1.2968 | 0.01905 | 0.0398 | 68.0735
11.5 | 1.3071 | 0.02292 | 0.0458 | 57.0288
12 | 1.2916 | 0.0285 | 0.0516 | 45.3193
12.5 | 1.2712 | 0.0349 | 0.0557 | 36.4241
13 | 1.2449 | 0.04227 | 0.0581 | 29.4511
13.5 | 1.1997 | 0.05178 | 0.0583 | 23.1692