## index
index | Re | Mach | Datasource
1 | 50000 | 0 | JavaFoil+Calcfoil stall+Eppler ext transition
2 | 50000 | 0 | XFOIL ncrit=9
3 | 50000 | 0.1 | JavaFoil+Calcfoil stall+Eppler ext transition
4 | 50000 | 0.1 | XFOIL ncrit=9
5 | 50000 | 0.25 | JavaFoil+Calcfoil stall+Eppler ext transition
6 | 50000 | 0.25 | XFOIL ncrit=9
7 | 50000 | 0.5 | JavaFoil+Calcfoil stall+Eppler ext transition
8 | 50000 | 0.5 | XFOIL ncrit=9
9 | 100000 | 0 | JavaFoil+Calcfoil stall+Eppler ext transition
10 | 100000 | 0 | XFOIL ncrit=9
11 | 100000 | 0.1 | JavaFoil+Calcfoil stall+Eppler ext transition
12 | 100000 | 0.1 | XFOIL ncrit=9
13 | 100000 | 0.25 | JavaFoil+Calcfoil stall+Eppler ext transition
14 | 100000 | 0.25 | XFOIL ncrit=9
15 | 100000 | 0.5 | JavaFoil+Calcfoil stall+Eppler ext transition
16 | 100000 | 0.5 | XFOIL ncrit=9
17 | 250000 | 0 | JavaFoil+Calcfoil stall+Eppler ext transition
18 | 250000 | 0 | XFOIL ncrit=9
19 | 250000 | 0.1 | JavaFoil+Calcfoil stall+Eppler ext transition
20 | 250000 | 0.1 | XFOIL ncrit=9
21 | 250000 | 0.25 | JavaFoil+Calcfoil stall+Eppler ext transition
22 | 250000 | 0.25 | XFOIL ncrit=9
23 | 250000 | 0.5 | JavaFoil+Calcfoil stall+Eppler ext transition
24 | 250000 | 0.5 | XFOIL ncrit=9
25 | 500000 | 0 | JavaFoil+Calcfoil stall+Eppler ext transition
26 | 500000 | 0 | XFOIL ncrit=9
27 | 500000 | 0.1 | JavaFoil+Calcfoil stall+Eppler ext transition
28 | 500000 | 0.1 | XFOIL ncrit=9
29 | 500000 | 0.25 | JavaFoil+Calcfoil stall+Eppler ext transition
30 | 500000 | 0.25 | XFOIL ncrit=9
31 | 500000 | 0.5 | JavaFoil+Calcfoil stall+Eppler ext transition
32 | 500000 | 0.5 | XFOIL ncrit=9
33 | 750000 | 0 | JavaFoil+Calcfoil stall+Eppler ext transition
34 | 750000 | 0 | XFOIL ncrit=9
35 | 750000 | 0.1 | JavaFoil+Calcfoil stall+Eppler ext transition
36 | 750000 | 0.1 | XFOIL ncrit=9
37 | 750000 | 0.25 | JavaFoil+Calcfoil stall+Eppler ext transition
38 | 750000 | 0.25 | XFOIL ncrit=9
39 | 750000 | 0.5 | JavaFoil+Calcfoil stall+Eppler ext transition
40 | 750000 | 0.5 | XFOIL ncrit=9
41 | 1000000 | 0 | JavaFoil+Calcfoil stall+Eppler ext transition
42 | 1000000 | 0 | XFOIL ncrit=9
43 | 1000000 | 0.1 | JavaFoil+Calcfoil stall+Eppler ext transition
44 | 1000000 | 0.1 | XFOIL ncrit=9
45 | 1000000 | 0.25 | JavaFoil+Calcfoil stall+Eppler ext transition
46 | 1000000 | 0.25 | XFOIL ncrit=9
47 | 1000000 | 0.5 | JavaFoil+Calcfoil stall+Eppler ext transition
48 | 1000000 | 0.5 | XFOIL ncrit=9
49 | 2000000 | 0 | JavaFoil+Calcfoil stall+Eppler ext transition
50 | 2000000 | 0 | XFOIL ncrit=9
51 | 2000000 | 0.1 | JavaFoil+Calcfoil stall+Eppler ext transition
52 | 2000000 | 0.1 | XFOIL ncrit=9
53 | 2000000 | 0.25 | JavaFoil+Calcfoil stall+Eppler ext transition
54 | 2000000 | 0.25 | XFOIL ncrit=9
55 | 2000000 | 0.5 | JavaFoil+Calcfoil stall+Eppler ext transition
56 | 2000000 | 0.5 | XFOIL ncrit=9
57 | 3000000 | 0 | JavaFoil+Calcfoil stall+Eppler ext transition
58 | 3000000 | 0 | XFOIL ncrit=9
59 | 3000000 | 0.1 | JavaFoil+Calcfoil stall+Eppler ext transition
60 | 3000000 | 0.1 | XFOIL ncrit=9
61 | 3000000 | 0.25 | JavaFoil+Calcfoil stall+Eppler ext transition
62 | 3000000 | 0.25 | XFOIL ncrit=9
63 | 3000000 | 0.5 | JavaFoil+Calcfoil stall+Eppler ext transition
64 | 3000000 | 0.5 | XFOIL ncrit=9
65 | 4000000 | 0 | JavaFoil+Calcfoil stall+Eppler ext transition
66 | 4000000 | 0 | XFOIL ncrit=9
67 | 4000000 | 0.1 | JavaFoil+Calcfoil stall+Eppler ext transition
68 | 4000000 | 0.1 | XFOIL ncrit=9
69 | 4000000 | 0.25 | JavaFoil+Calcfoil stall+Eppler ext transition
70 | 4000000 | 0.25 | XFOIL ncrit=9
71 | 4000000 | 0.5 | JavaFoil+Calcfoil stall+Eppler ext transition
72 | 4000000 | 0.5 | XFOIL ncrit=9
73 | 5000000 | 0 | JavaFoil+Calcfoil stall+Eppler ext transition
74 | 5000000 | 0 | XFOIL ncrit=9
75 | 5000000 | 0.1 | JavaFoil+Calcfoil stall+Eppler ext transition
76 | 5000000 | 0.1 | XFOIL ncrit=9
77 | 5000000 | 0.25 | JavaFoil+Calcfoil stall+Eppler ext transition
78 | 5000000 | 0.25 | XFOIL ncrit=9
79 | 5000000 | 0.5 | JavaFoil+Calcfoil stall+Eppler ext transition
80 | 5000000 | 0.5 | XFOIL ncrit=9
81 | 6000000 | 0 | JavaFoil+Calcfoil stall+Eppler ext transition
82 | 6000000 | 0 | XFOIL ncrit=9
83 | 6000000 | 0.1 | JavaFoil+Calcfoil stall+Eppler ext transition
84 | 6000000 | 0.1 | XFOIL ncrit=9
85 | 6000000 | 0.25 | JavaFoil+Calcfoil stall+Eppler ext transition
86 | 6000000 | 0.25 | XFOIL ncrit=9
87 | 6000000 | 0.5 | JavaFoil+Calcfoil stall+Eppler ext transition
88 | 6000000 | 0.5 | XFOIL ncrit=9
89 | 7000000 | 0 | JavaFoil+Calcfoil stall+Eppler ext transition
90 | 7000000 | 0 | XFOIL ncrit=9
91 | 7000000 | 0.1 | JavaFoil+Calcfoil stall+Eppler ext transition
92 | 7000000 | 0.1 | XFOIL ncrit=9
93 | 7000000 | 0.25 | JavaFoil+Calcfoil stall+Eppler ext transition
94 | 7000000 | 0.25 | XFOIL ncrit=9
95 | 7000000 | 0.5 | JavaFoil+Calcfoil stall+Eppler ext transition
96 | 7000000 | 0.5 | XFOIL ncrit=9
97 | 8000000 | 0 | JavaFoil+Calcfoil stall+Eppler ext transition
98 | 8000000 | 0 | XFOIL ncrit=9
99 | 8000000 | 0.1 | JavaFoil+Calcfoil stall+Eppler ext transition
100 | 8000000 | 0.1 | XFOIL ncrit=9
101 | 8000000 | 0.25 | JavaFoil+Calcfoil stall+Eppler ext transition
102 | 8000000 | 0.25 | XFOIL ncrit=9
103 | 8000000 | 0.5 | JavaFoil+Calcfoil stall+Eppler ext transition
104 | 8000000 | 0.5 | XFOIL ncrit=9
105 | 10000000 | 0 | JavaFoil+Calcfoil stall+Eppler ext transition
106 | 10000000 | 0 | XFOIL ncrit=9
107 | 10000000 | 0.1 | JavaFoil+Calcfoil stall+Eppler ext transition
108 | 10000000 | 0.1 | XFOIL ncrit=9
109 | 10000000 | 0.25 | JavaFoil+Calcfoil stall+Eppler ext transition
110 | 10000000 | 0.25 | XFOIL ncrit=9
111 | 10000000 | 0.5 | JavaFoil+Calcfoil stall+Eppler ext transition
112 | 10000000 | 0.5 | XFOIL ncrit=9
113 | 12000000 | 0 | JavaFoil+Calcfoil stall+Eppler ext transition
114 | 12000000 | 0 | XFOIL ncrit=9
115 | 12000000 | 0.1 | JavaFoil+Calcfoil stall+Eppler ext transition
116 | 12000000 | 0.1 | XFOIL ncrit=9
117 | 12000000 | 0.25 | JavaFoil+Calcfoil stall+Eppler ext transition
118 | 12000000 | 0.25 | XFOIL ncrit=9
119 | 12000000 | 0.5 | JavaFoil+Calcfoil stall+Eppler ext transition
120 | 12000000 | 0.5 | XFOIL ncrit=9
121 | 14000000 | 0 | JavaFoil+Calcfoil stall+Eppler ext transition
122 | 14000000 | 0 | XFOIL ncrit=9
123 | 14000000 | 0.1 | JavaFoil+Calcfoil stall+Eppler ext transition
124 | 14000000 | 0.1 | XFOIL ncrit=9
125 | 14000000 | 0.25 | JavaFoil+Calcfoil stall+Eppler ext transition
126 | 14000000 | 0.25 | XFOIL ncrit=9
127 | 14000000 | 0.5 | JavaFoil+Calcfoil stall+Eppler ext transition
128 | 14000000 | 0.5 | XFOIL ncrit=9
129 | 16000000 | 0 | JavaFoil+Calcfoil stall+Eppler ext transition
130 | 16000000 | 0 | XFOIL ncrit=9
131 | 16000000 | 0.1 | JavaFoil+Calcfoil stall+Eppler ext transition
132 | 16000000 | 0.1 | XFOIL ncrit=9
133 | 16000000 | 0.25 | JavaFoil+Calcfoil stall+Eppler ext transition
134 | 16000000 | 0.25 | XFOIL ncrit=9
135 | 16000000 | 0.5 | JavaFoil+Calcfoil stall+Eppler ext transition
136 | 16000000 | 0.5 | XFOIL ncrit=9
137 | 18000000 | 0 | JavaFoil+Calcfoil stall+Eppler ext transition
138 | 18000000 | 0 | XFOIL ncrit=9
139 | 18000000 | 0.1 | JavaFoil+Calcfoil stall+Eppler ext transition
140 | 18000000 | 0.1 | XFOIL ncrit=9
141 | 18000000 | 0.25 | JavaFoil+Calcfoil stall+Eppler ext transition
142 | 18000000 | 0.25 | XFOIL ncrit=9
143 | 18000000 | 0.5 | JavaFoil+Calcfoil stall+Eppler ext transition
144 | 18000000 | 0.5 | XFOIL ncrit=9
145 | 20000000 | 0 | JavaFoil+Calcfoil stall+Eppler ext transition
146 | 20000000 | 0 | XFOIL ncrit=9
147 | 20000000 | 0.1 | JavaFoil+Calcfoil stall+Eppler ext transition
148 | 20000000 | 0.1 | XFOIL ncrit=9
149 | 20000000 | 0.25 | JavaFoil+Calcfoil stall+Eppler ext transition
150 | 20000000 | 0.25 | XFOIL ncrit=9
151 | 20000000 | 0.5 | JavaFoil+Calcfoil stall+Eppler ext transition
152 | 20000000 | 0.5 | XFOIL ncrit=9

## 1. Re 50k Mach 0.00 (1)
BIGFOIL.COM POLAR EXPORT
NACA67-111 a=0.8
NACA67-111 a=0.8 |  |  |  | Cl Max: | 0.795 | at alpha= | 10.5 | deg
JavaFoil+Calcfoil stall+Eppler ext transition |  |  |  | L/D Max: | 25.164 | at alpha= | 3.5 | deg
Re: | 50000 |  |  | Cd Min: | 0.01711 | at alpha= | 0 | deg
Mach: | 0 |  |  | Cl=0 at alpha= | -0.80172 | deg
|  |  |  | @ Cl=0.1, Cd= | 0.017122
|  |  |  | @ Cl=0.4, Cd= | 0.018436
|  |  |  | @ Cl=0.6, Cd= | 0.049106
alpha (deg) | Cl | Cd | Cm | Cl/Cd
-16 | -0.558 | 0.29153 | 0.003 | -1.915
-15.5 | -0.579 | 0.26037 | 0.002 | -2.222
-15 | -0.598 | 0.24334 | 0.002 | -2.458
-14.5 | -0.617 | 0.22094 | 0.002 | -2.791
-14 | -0.634 | 0.20188 | 0.002 | -3.14
-13.5 | -0.65 | 0.18715 | 0.001 | -3.471
-13 | -0.663 | 0.17114 | 0.001 | -3.875
-12.5 | -0.674 | 0.1567 | 0.001 | -4.302
-12 | -0.682 | 0.14427 | 0 | -4.729
-11.5 | -0.687 | 0.12765 | 0 | -5.383
-11 | -0.688 | 0.11775 | 0 | -5.845
-10.5 | -0.685 | 0.10747 | 0 | -6.377
-10 | -0.678 | 0.09832 | -0.001 | -6.899
-9.5 | -0.667 | 0.08968 | -0.001 | -7.437
-9 | -0.651 | 0.08496 | -0.001 | -7.665
-8.5 | -0.631 | 0.07701 | -0.002 | -8.195
-8 | -0.607 | 0.07038 | -0.002 | -8.624
-7.5 | -0.579 | 0.06428 | -0.002 | -9.005
-7 | -0.547 | 0.05972 | -0.003 | -9.161
-6.5 | -0.511 | 0.05611 | -0.003 | -9.103
-6 | -0.472 | 0.05183 | -0.003 | -9.105
-5.5 | -0.431 | 0.04842 | -0.004 | -8.907
-5 | -0.389 | 0.0457 | -0.004 | -8.511
-4.5 | -0.346 | 0.04302 | -0.005 | -8.033
-4 | -0.301 | 0.04073 | -0.006 | -7.395
-3.5 | -0.256 | 0.03886 | -0.007 | -6.586
-3 | -0.257 | 0.01852 | -0.014 | -13.88
-2.5 | -0.199 | 0.01826 | -0.015 | -10.913
-2 | -0.137 | 0.01742 | -0.015 | -7.847
-1.5 | -0.08 | 0.01729 | -0.016 | -4.609
-1 | -0.023 | 0.01719 | -0.017 | -1.31
-0.5 | 0.035 | 0.01713 | -0.018 | 2.037
0 | 0.092 | 0.01711 | -0.019 | 5.404
0.5 | 0.15 | 0.0172 | -0.02 | 8.714
1 | 0.207 | 0.01731 | -0.021 | 11.949
1.5 | 0.264 | 0.01746 | -0.021 | 15.107
2 | 0.32 | 0.01767 | -0.022 | 18.127
2.5 | 0.376 | 0.01791 | -0.023 | 21.014
3 | 0.444 | 0.0194 | -0.025 | 22.867
3.5 | 0.5 | 0.01986 | -0.026 | 25.164
4 | 0.454 | 0.03957 | -0.013 | 11.477
4.5 | 0.497 | 0.0418 | -0.013 | 11.897
5 | 0.539 | 0.04472 | -0.012 | 12.059
5.5 | 0.58 | 0.04739 | -0.012 | 12.247
6 | 0.618 | 0.05065 | -0.012 | 12.205
6.5 | 0.653 | 0.05423 | -0.012 | 12.045
7 | 0.685 | 0.05871 | -0.012 | 11.672
7.5 | 0.714 | 0.06348 | -0.012 | 11.24
8 | 0.738 | 0.06959 | -0.013 | 10.604
8.5 | 0.758 | 0.07491 | -0.013 | 10.122
9 | 0.774 | 0.08071 | -0.013 | 9.591
9.5 | 0.785 | 0.08774 | -0.013 | 8.952
10 | 0.792 | 0.09494 | -0.013 | 8.345
10.5 | 0.795 | 0.10473 | -0.013 | 7.589
11 | 0.793 | 0.11562 | -0.013 | 6.86
11.5 | 0.787 | 0.12579 | -0.013 | 6.26
12 | 0.778 | 0.1388 | -0.013 | 5.606
12.5 | 0.766 | 0.15157 | -0.014 | 5.052
13 | 0.75 | 0.1651 | -0.014 | 4.545
13.5 | 0.733 | 0.17634 | -0.014 | 4.155
14 | 0.713 | 0.19615 | -0.014 | 3.636
14.5 | 0.692 | 0.21135 | -0.014 | 3.274
15 | 0.67 | 0.23275 | -0.015 | 2.877
15.5 | 0.647 | 0.26273 | -0.015 | 2.461

## 2. Re 50k Mach 0.00 (2)
BIGFOIL.COM POLAR EXPORT
NACA67-111 a=0.8
NACA67-111 a=0.8 |  |  |  | Cl Max: | 0.8582 | at alpha= | 7.5 | deg
XFOIL ncrit=9 |  |  |  | L/D Max: | 22.3072 | at alpha= | 5.5 | deg
Re: | 50000 |  |  | Cd Min: | 0.14195 | at alpha= | 12.5 | deg
Mach: | 0 |  |  | Cl=0 at alpha= | 0.82381 | deg
|  |  |  | @ Cl=0.1, Cd= | 0.028719
|  |  |  | @ Cl=0.4, Cd= | 0.032418
|  |  |  | @ Cl=0.6, Cd= | 0.14195
alpha (deg) | Cl | Cd | Cm | Cl/Cd
-11.5 | -0.4968 | 0.12966 | -0.0281 | -3.8316
-11 | -0.4798 | 0.12199 | -0.0267 | -3.9331
-10.5 | -0.4997 | 0.11808 | -0.0255 | -4.2319
-10 | -0.4786 | 0.11083 | -0.022 | -4.3183
-9.5 | -0.4749 | 0.10567 | -0.018 | -4.4942
-8 | -0.4633 | 0.08999 | -0.0036 | -5.1483
-6.5 | -0.7498 | 0.05939 | -0.0045 | -12.625
-6 | -0.7392 | 0.05109 | 0.0007 | -14.4686
-5.5 | -0.7153 | 0.04446 | 0.0059 | -16.0886
-5 | -0.6792 | 0.03878 | 0.0099 | -17.5142
-4.5 | -0.636 | 0.03478 | 0.013 | -18.2864
-4 | -0.1906 | 0.02983 | -0.0379 | -6.3895
-3.5 | -0.176 | 0.02908 | -0.0331 | -6.0523
-3 | -0.159 | 0.0285 | -0.0284 | -5.5789
-2.5 | -0.1403 | 0.02805 | -0.0237 | -5.0018
-2 | -0.1203 | 0.02772 | -0.019 | -4.3398
-1.5 | -0.0995 | 0.02747 | -0.0144 | -3.6221
-1 | -0.0781 | 0.0273 | -0.0097 | -2.8608
-0.5 | -0.0566 | 0.02719 | -0.0051 | -2.0816
0 | -0.035 | 0.02715 | -0.0004 | -1.2891
0.5 | -0.0136 | 0.02717 | 0.0042 | -0.50055
1 | 0.0074 | 0.02725 | 0.0089 | 0.27156
1.5 | 0.0277 | 0.02738 | 0.0137 | 1.0117
2 | 0.0474 | 0.02759 | 0.0184 | 1.718
2.5 | 0.0664 | 0.02788 | 0.0231 | 2.3816
3 | 0.085 | 0.02828 | 0.0277 | 3.0057
3.5 | 0.1038 | 0.02883 | 0.0319 | 3.6004
4 | 0.123 | 0.02959 | 0.0357 | 4.1568
4.5 | 0.143 | 0.03063 | 0.0388 | 4.6686
5 | 0.1637 | 0.03205 | 0.0411 | 5.1076
5.5 | 0.7348 | 0.03294 | -0.0231 | 22.3072
6 | 0.7923 | 0.03771 | -0.0222 | 21.0103
6.5 | 0.8249 | 0.04229 | -0.0173 | 19.5058
7.5 | 0.8582 | 0.05474 | -0.0043 | 15.6777
8 | 0.838 | 0.06047 | 0.0067 | 13.8581
9 | 0.7464 | 0.07776 | 0.0232 | 9.5988
10 | 0.5557 | 0.10835 | 0.0019 | 5.1287
10.5 | 0.5689 | 0.11572 | 0.0031 | 4.9162
11 | 0.5775 | 0.12277 | 0.0039 | 4.7039
11.5 | 0.5913 | 0.13025 | 0.0048 | 4.5397
12 | 0.5997 | 0.13729 | 0.0052 | 4.3681
12.5 | 0.5808 | 0.14195 | 0.0031 | 4.0916

## 3. Re 50k Mach 0.10 (1)
BIGFOIL.COM POLAR EXPORT
NACA67-111 a=0.8
NACA67-111 a=0.8 |  |  |  | Cl Max: | 0.785 | at alpha= | 10 | deg
JavaFoil+Calcfoil stall+Eppler ext transition |  |  |  | L/D Max: | 25.21 | at alpha= | 3.5 | deg
Re: | 50000 |  |  | Cd Min: | 0.01714 | at alpha= | 0 | deg
Mach: | 0.1 |  |  | Cl=0 at alpha= | -0.80172 | deg
|  |  |  | @ Cl=0.1, Cd= | 0.017151
|  |  |  | @ Cl=0.4, Cd= | 0.018442
|  |  |  | @ Cl=0.6, Cd= | 0.0489
alpha (deg) | Cl | Cd | Cm | Cl/Cd
-16 | -0.513 | 0.30658 | 0.003 | -1.675
-15.5 | -0.537 | 0.28833 | 0.002 | -1.861
-15 | -0.559 | 0.25794 | 0.002 | -2.169
-14.5 | -0.581 | 0.2375 | 0.002 | -2.448
-14 | -0.602 | 0.21325 | 0.002 | -2.824
-13.5 | -0.621 | 0.19728 | 0.001 | -3.15
-13 | -0.638 | 0.1798 | 0.001 | -3.551
-12.5 | -0.653 | 0.15641 | 0.001 | -4.176
-12 | -0.665 | 0.14114 | 0 | -4.709
-11.5 | -0.673 | 0.13243 | 0 | -5.079
-11 | -0.677 | 0.12329 | 0 | -5.489
-10.5 | -0.677 | 0.10903 | 0 | -6.205
-10 | -0.672 | 0.10175 | -0.001 | -6.604
-9.5 | -0.663 | 0.09221 | -0.001 | -7.186
-9 | -0.649 | 0.08551 | -0.001 | -7.586
-8.5 | -0.63 | 0.07922 | -0.002 | -7.953
-8 | -0.607 | 0.07158 | -0.002 | -8.478
-7.5 | -0.58 | 0.06517 | -0.002 | -8.892
-7 | -0.548 | 0.06035 | -0.003 | -9.085
-6.5 | -0.512 | 0.05602 | -0.003 | -9.145
-6 | -0.474 | 0.05184 | -0.003 | -9.135
-5.5 | -0.433 | 0.04871 | -0.004 | -8.887
-5 | -0.391 | 0.04575 | -0.004 | -8.538
-4.5 | -0.347 | 0.04296 | -0.005 | -8.081
-4 | -0.303 | 0.04065 | -0.006 | -7.447
-3.5 | -0.257 | 0.0389 | -0.007 | -6.611
-3 | -0.258 | 0.01856 | -0.014 | -13.92
-2.5 | -0.2 | 0.0183 | -0.015 | -10.945
-2 | -0.137 | 0.01746 | -0.015 | -7.864
-1.5 | -0.08 | 0.01733 | -0.016 | -4.621
-1 | -0.023 | 0.01722 | -0.017 | -1.314
-0.5 | 0.035 | 0.01716 | -0.018 | 2.043
0 | 0.093 | 0.01714 | -0.019 | 5.42
0.5 | 0.151 | 0.01723 | -0.02 | 8.739
1 | 0.208 | 0.01735 | -0.021 | 11.979
1.5 | 0.265 | 0.0175 | -0.022 | 15.147
2 | 0.322 | 0.0177 | -0.022 | 18.193
2.5 | 0.378 | 0.01796 | -0.023 | 21.066
3 | 0.446 | 0.01945 | -0.025 | 22.912
3.5 | 0.502 | 0.01991 | -0.026 | 25.21
4 | 0.456 | 0.03959 | -0.013 | 11.523
4.5 | 0.5 | 0.04172 | -0.013 | 11.975
5 | 0.542 | 0.04492 | -0.012 | 12.057
5.5 | 0.583 | 0.04731 | -0.012 | 12.317
6 | 0.62 | 0.05077 | -0.012 | 12.219
6.5 | 0.655 | 0.05487 | -0.012 | 11.942
7 | 0.687 | 0.05864 | -0.012 | 11.71
7.5 | 0.714 | 0.06437 | -0.012 | 11.095
8 | 0.738 | 0.06931 | -0.013 | 10.644
8.5 | 0.757 | 0.07468 | -0.013 | 10.132
9 | 0.771 | 0.08231 | -0.013 | 9.366
9.5 | 0.78 | 0.0908 | -0.013 | 8.594
10 | 0.785 | 0.0974 | -0.013 | 8.058
10.5 | 0.785 | 0.10781 | -0.013 | 7.278
11 | 0.78 | 0.11673 | -0.013 | 6.681
11.5 | 0.771 | 0.13031 | -0.013 | 5.917
12 | 0.758 | 0.14362 | -0.014 | 5.279
12.5 | 0.742 | 0.15794 | -0.014 | 4.699
13 | 0.723 | 0.17254 | -0.014 | 4.191
13.5 | 0.702 | 0.18588 | -0.014 | 3.775
14 | 0.678 | 0.20898 | -0.014 | 3.246
14.5 | 0.653 | 0.22521 | -0.015 | 2.901
15 | 0.628 | 0.25226 | -0.015 | 2.488

## 4. Re 50k Mach 0.10 (2)
BIGFOIL.COM POLAR EXPORT
NACA67-111 a=0.8
NACA67-111 a=0.8 |  |  |  | Cl Max: | 0.8576 | at alpha= | 7.5 | deg
XFOIL ncrit=9 |  |  |  | L/D Max: | 22.2199 | at alpha= | 5.5 | deg
Re: | 50000 |  |  | Cd Min: | 0.1425 | at alpha= | 12.5 | deg
Mach: | 0.1 |  |  | Cl=0 at alpha= | 0.8199 | deg
|  |  |  | @ Cl=0.1, Cd= | 0.028826
|  |  |  | @ Cl=0.4, Cd= | 0.032653
|  |  |  | @ Cl=0.6, Cd= | 0.1425
alpha (deg) | Cl | Cd | Cm | Cl/Cd
-11.5 | -0.5004 | 0.13061 | -0.0284 | -3.8313
-11 | -0.4768 | 0.12237 | -0.0266 | -3.8964
-10.5 | -0.503 | 0.11895 | -0.0257 | -4.2287
-10 | -0.473 | 0.1111 | -0.0219 | -4.2574
-9.5 | -0.4766 | 0.10636 | -0.018 | -4.481
-8.5 | -0.4867 | 0.097 | -0.0075 | -5.0175
-6.5 | -0.7486 | 0.05989 | -0.0051 | -12.4996
-6 | -0.7404 | 0.05166 | 0.0002 | -14.3322
-5.5 | -0.7179 | 0.045 | 0.0056 | -15.9533
-5 | -0.6827 | 0.03924 | 0.0096 | -17.3981
-4.5 | -0.64 | 0.03512 | 0.0129 | -18.2232
-4 | -0.1915 | 0.02998 | -0.038 | -6.3876
-3.5 | -0.1769 | 0.02921 | -0.0333 | -6.0561
-3 | -0.1599 | 0.02862 | -0.0285 | -5.587
-2.5 | -0.141 | 0.02816 | -0.0238 | -5.0071
-2 | -0.1209 | 0.02782 | -0.0191 | -4.3458
-1.5 | -0.1 | 0.02757 | -0.0145 | -3.6271
-1 | -0.0785 | 0.02739 | -0.0098 | -2.866
-0.5 | -0.0567 | 0.02729 | -0.0051 | -2.0777
0 | -0.035 | 0.02725 | -0.0005 | -1.2844
0.5 | -0.0135 | 0.02727 | 0.0042 | -0.49505
1 | 0.0076 | 0.02735 | 0.0089 | 0.27788
1.5 | 0.0281 | 0.02749 | 0.0137 | 1.0222
2 | 0.0479 | 0.0277 | 0.0184 | 1.7292
2.5 | 0.0671 | 0.028 | 0.0231 | 2.3964
3 | 0.0857 | 0.0284 | 0.0277 | 3.0176
3.5 | 0.1045 | 0.02896 | 0.032 | 3.6084
4 | 0.1236 | 0.02973 | 0.0358 | 4.1574
4.5 | 0.1434 | 0.03078 | 0.0389 | 4.6589
5 | 0.1639 | 0.03221 | 0.0413 | 5.0885
5.5 | 0.7397 | 0.03329 | -0.023 | 22.2199
6 | 0.7959 | 0.03814 | -0.0218 | 20.8679
6.5 | 0.8271 | 0.04281 | -0.0167 | 19.3203
7 | 0.8453 | 0.04868 | -0.01 | 17.3644
7.5 | 0.8576 | 0.0553 | -0.0034 | 15.5081
8 | 0.8345 | 0.0609 | 0.0078 | 13.7028
8.5 | 0.7314 | 0.05649 | 0.0228 | 12.9474
10.5 | 0.5662 | 0.11602 | 0.0032 | 4.8802
11.5 | 0.5726 | 0.12907 | 0.0041 | 4.4364
12 | 0.5804 | 0.13593 | 0.0043 | 4.2698
12.5 | 0.5804 | 0.1425 | 0.0031 | 4.073

## 5. Re 50k Mach 0.25 (1)
BIGFOIL.COM POLAR EXPORT
NACA67-111 a=0.8
NACA67-111 a=0.8 |  |  |  | Cl Max: | 0.74 | at alpha= | 9 | deg
JavaFoil+Calcfoil stall+Eppler ext transition |  |  |  | L/D Max: | 25.458 | at alpha= | 3.5 | deg
Re: | 50000 |  |  | Cd Min: | 0.01732 | at alpha= | 0 | deg
Mach: | 0.25 |  |  | Cl=0 at alpha= | -0.80509 | deg
|  |  |  | @ Cl=0.1, Cd= | 0.017328
|  |  |  | @ Cl=0.4, Cd= | 0.38753
|  |  |  | @ Cl=0.6, Cd= | 0.38753
alpha (deg) | Cl | Cd | Cm | Cl/Cd
-14.5 | -0.235 | 0.36276 | 0.002 | -0.647
-14 | -0.302 | 0.30422 | 0.002 | -0.993
-13.5 | -0.361 | 0.33834 | 0.001 | -1.068
-13 | -0.415 | 0.25603 | 0.001 | -1.621
-12.5 | -0.464 | 0.21714 | 0.001 | -2.137
-12 | -0.508 | 0.19141 | 0 | -2.652
-11.5 | -0.545 | 0.17236 | 0 | -3.162
-11 | -0.576 | 0.14048 | 0 | -4.101
-10.5 | -0.6 | 0.13494 | 0 | -4.444
-10 | -0.616 | 0.11747 | -0.001 | -5.24
-9.5 | -0.624 | 0.10351 | -0.001 | -6.024
-9 | -0.624 | 0.09426 | -0.001 | -6.616
-8.5 | -0.616 | 0.08638 | -0.002 | -7.133
-8 | -0.601 | 0.07667 | -0.002 | -7.844
-7.5 | -0.58 | 0.07005 | -0.002 | -8.285
-7 | -0.553 | 0.06267 | -0.003 | -8.829
-6.5 | -0.519 | 0.05768 | -0.003 | -9.006
-6 | -0.482 | 0.053 | -0.004 | -9.093
-5.5 | -0.442 | 0.0498 | -0.004 | -8.872
-5 | -0.399 | 0.04654 | -0.004 | -8.584
-4.5 | -0.355 | 0.04354 | -0.005 | -8.165
-4 | -0.31 | 0.04114 | -0.006 | -7.539
-3.5 | -0.264 | 0.03928 | -0.007 | -6.717
-3 | -0.217 | 0.03727 | -0.008 | -5.809
-2.5 | -0.206 | 0.01851 | -0.015 | -11.103
-2 | -0.141 | 0.01764 | -0.016 | -7.993
-1.5 | -0.082 | 0.01751 | -0.017 | -4.697
-1 | -0.023 | 0.01741 | -0.018 | -1.335
-0.5 | 0.036 | 0.01737 | -0.019 | 2.073
0 | 0.095 | 0.01732 | -0.019 | 5.508
0.5 | 0.155 | 0.01742 | -0.02 | 8.88
1 | 0.213 | 0.01753 | -0.021 | 12.174
1.5 | 0.272 | 0.01769 | -0.022 | 15.391
2 | 0.331 | 0.01791 | -0.023 | 18.467
2.5 | 0.388 | 0.01818 | -0.024 | 21.369
3 | 0.457 | 0.01974 | -0.026 | 23.163
3.5 | 0.515 | 0.02022 | -0.027 | 25.458
4 | 0.468 | 0.03979 | -0.014 | 11.756
4.5 | 0.512 | 0.04234 | -0.013 | 12.083
5 | 0.554 | 0.04551 | -0.012 | 12.179
5.5 | 0.595 | 0.04824 | -0.012 | 12.339
6 | 0.632 | 0.05177 | -0.012 | 12.204
6.5 | 0.664 | 0.05673 | -0.012 | 11.712
7 | 0.692 | 0.06098 | -0.013 | 11.349
7.5 | 0.714 | 0.06803 | -0.013 | 10.499
8 | 0.73 | 0.07286 | -0.013 | 10.021
8.5 | 0.739 | 0.08252 | -0.013 | 8.954
9 | 0.74 | 0.08977 | -0.013 | 8.243
9.5 | 0.733 | 0.10334 | -0.013 | 7.094
10 | 0.718 | 0.11182 | -0.013 | 6.424
10.5 | 0.695 | 0.12565 | -0.013 | 5.533
11 | 0.664 | 0.1429 | -0.013 | 4.65
11.5 | 0.626 | 0.16677 | -0.013 | 3.756
12 | 0.582 | 0.19717 | -0.014 | 2.951
12.5 | 0.531 | 0.22656 | -0.014 | 2.345
13 | 0.476 | 0.26824 | -0.015 | 1.773
13.5 | 0.415 | 0.31157 | -0.015 | 1.332
14 | 0.35 | 0.38753 | -0.016 | 0.902

## 6. Re 50k Mach 0.25 (2)
BIGFOIL.COM POLAR EXPORT
NACA67-111 a=0.8
NACA67-111 a=0.8 |  |  |  | Cl Max: | 0.8506 | at alpha= | 7.5 | deg
XFOIL ncrit=9 |  |  |  | L/D Max: | 21.677 | at alpha= | 5.5 | deg
Re: | 50000 |  |  | Cd Min: | 0.14694 | at alpha= | 12.5 | deg
Mach: | 0.25 |  |  | Cl=0 at alpha= | 0.79452 | deg
|  |  |  | @ Cl=0.1, Cd= | 0.02943
|  |  |  | @ Cl=0.4, Cd= | 0.034886
|  |  |  | @ Cl=0.6, Cd= | 0.14694
alpha (deg) | Cl | Cd | Cm | Cl/Cd
-11.5 | -0.4746 | 0.13083 | -0.0279 | -3.6276
-11 | -0.4788 | 0.12575 | -0.0272 | -3.8076
-10.5 | -0.4675 | 0.11907 | -0.025 | -3.9263
-10 | -0.4734 | 0.11431 | -0.0219 | -4.1414
-9.5 | -0.4903 | 0.11039 | -0.0179 | -4.4415
-9 | -0.4651 | 0.10296 | -0.0142 | -4.5173
-8.5 | -0.4638 | 0.0978 | -0.0095 | -4.7423
-7.5 | -0.535 | 0.08518 | -0.0061 | -6.2808
-6.5 | -0.7493 | 0.06241 | -0.0078 | -12.0061
-6 | -0.7441 | 0.05467 | -0.0024 | -13.6108
-5.5 | -0.7298 | 0.04786 | 0.0035 | -15.2486
-5 | -0.6998 | 0.04173 | 0.008 | -16.7697
-4.5 | -0.6607 | 0.03705 | 0.0119 | -17.8327
-3.5 | -0.1817 | 0.02994 | -0.0341 | -6.0688
-3 | -0.1643 | 0.02928 | -0.0293 | -5.6113
-2.5 | -0.1449 | 0.02878 | -0.0245 | -5.0347
-2 | -0.1242 | 0.0284 | -0.0197 | -4.3732
-1.5 | -0.1025 | 0.02813 | -0.0149 | -3.6438
-1 | -0.0803 | 0.02794 | -0.0102 | -2.874
-0.5 | -0.0577 | 0.02783 | -0.0055 | -2.0733
0 | -0.0352 | 0.02779 | -0.0007 | -1.2666
0.5 | -0.0129 | 0.02781 | 0.0041 | -0.46386
1 | 0.009 | 0.02791 | 0.0088 | 0.32247
1.5 | 0.0303 | 0.02808 | 0.0136 | 1.0791
2 | 0.0508 | 0.02831 | 0.0185 | 1.7944
2.5 | 0.0704 | 0.02864 | 0.0233 | 2.4581
3 | 0.0894 | 0.02909 | 0.0279 | 3.0732
3.5 | 0.1081 | 0.02969 | 0.0324 | 3.641
4 | 0.1268 | 0.0305 | 0.0363 | 4.1574
4.5 | 0.1458 | 0.03161 | 0.0397 | 4.6125
5 | 0.2099 | 0.03464 | 0.0333 | 6.0595
5.5 | 0.7665 | 0.03536 | -0.0227 | 21.677
6 | 0.8128 | 0.04048 | -0.0195 | 20.0791
6.5 | 0.8354 | 0.04546 | -0.013 | 18.3766
7 | 0.8438 | 0.0513 | -0.0051 | 16.4483
7.5 | 0.8506 | 0.05804 | 0.0019 | 14.6554
8 | 0.8115 | 0.06291 | 0.0144 | 12.8994
8.5 | 0.7755 | 0.06877 | 0.0241 | 11.2767
9 | 0.7257 | 0.0753 | 0.0323 | 9.6375
9.5 | 0.6532 | 0.0857 | 0.0323 | 7.6219
10.5 | 0.5556 | 0.11789 | 0.0041 | 4.7129
11.5 | 0.5552 | 0.13069 | 0.0041 | 4.2482
12 | 0.5672 | 0.1381 | 0.0039 | 4.1072
12.5 | 0.5933 | 0.14694 | 0.0042 | 4.0377

## 7. Re 50k Mach 0.50 (1)
BIGFOIL.COM POLAR EXPORT
NACA67-111 a=0.8
NACA67-111 a=0.8 |  |  |  | Cl Max: | 1.105 | at alpha= | 20 | deg
JavaFoil+Calcfoil stall+Eppler ext transition |  |  |  | L/D Max: | 24.038 | at alpha= | 3 | deg
Re: | 50000 |  |  | Cd Min: | 0.01814 | at alpha= | 0 | deg
Mach: | 0.5 |  |  | Cl=0 at alpha= | -0.80303 | deg
|  |  |  | @ Cl=0.1, Cd= | 0.018144
|  |  |  | @ Cl=0.4, Cd= | 0.019554
|  |  |  | @ Cl=0.6, Cd= | 0.04989
alpha (deg) | Cl | Cd | Cm | Cl/Cd
-20 | -1.031 | 0.45129 | 0.009 | -2.284
-19.5 | -1.005 | 0.41444 | 0.009 | -2.425
-19 | -0.977 | 0.39891 | 0.008 | -2.449
-18.5 | -0.951 | 0.38915 | 0.007 | -2.443
-18 | -0.924 | 0.37921 | 0.007 | -2.438
-17.5 | -0.898 | 0.37693 | 0.006 | -2.384
-17 | -0.872 | 0.3673 | 0.006 | -2.375
-16.5 | -0.846 | 0.36243 | 0.005 | -2.335
-16 | -0.818 | 0.34869 | 0.005 | -2.346
-15.5 | -0.791 | 0.34638 | 0.004 | -2.284
-15 | -0.765 | 0.31248 | 0.004 | -2.449
-14.5 | -0.739 | 0.30725 | 0.003 | -2.405
-14 | -0.712 | 0.30218 | 0.003 | -2.358
-13.5 | -0.686 | 0.29972 | 0.002 | -2.289
-13 | -0.658 | 0.28894 | 0.002 | -2.276
-12.5 | -0.631 | 0.28197 | 0.001 | -2.239
-12 | -0.605 | 0.28155 | 0.001 | -2.147
-11.5 | -0.578 | 0.28126 | 0 | -2.055
-11 | -0.551 | 0.27515 | 0 | -2.003
-10.5 | -0.524 | 0.2273 | -0.001 | -2.303
-10 | -0.497 | 0.2303 | -0.001 | -2.157
-9.5 | -0.47 | 0.22546 | -0.001 | -2.085
-9 | -0.443 | 0.2178 | -0.002 | -2.035
-8.5 | -0.416 | 0.19976 | -0.002 | -2.081
-8 | -0.389 | 0.19259 | -0.002 | -2.019
-7.5 | -0.362 | 0.17191 | -0.003 | -2.105
-7 | -0.335 | 0.16887 | -0.003 | -1.984
-6.5 | -0.446 | 0.09133 | -0.003 | -4.879
-6 | -0.478 | 0.06839 | -0.004 | -6.985
-5.5 | -0.462 | 0.05741 | -0.004 | -8.041
-5 | -0.429 | 0.05195 | -0.005 | -8.257
-4.5 | -0.388 | 0.04681 | -0.005 | -8.282
-4 | -0.341 | 0.04326 | -0.006 | -7.889
-3.5 | -0.292 | 0.04065 | -0.007 | -7.18
-3 | -0.24 | 0.03868 | -0.008 | -6.213
-2.5 | -0.228 | 0.01952 | -0.017 | -11.702
-2 | -0.162 | 0.01915 | -0.018 | -8.451
-1.5 | -0.092 | 0.01834 | -0.019 | -5.002
-1 | -0.026 | 0.01825 | -0.02 | -1.42
-0.5 | 0.04 | 0.01818 | -0.021 | 2.211
0 | 0.106 | 0.01814 | -0.022 | 5.87
0.5 | 0.173 | 0.01824 | -0.023 | 9.463
1 | 0.238 | 0.01838 | -0.024 | 12.953
1.5 | 0.304 | 0.01859 | -0.025 | 16.334
2 | 0.369 | 0.01885 | -0.026 | 19.552
2.5 | 0.443 | 0.02053 | -0.027 | 21.6
3 | 0.508 | 0.02112 | -0.028 | 24.038
3.5 | 0.468 | 0.03951 | -0.015 | 11.841
4 | 0.516 | 0.04191 | -0.014 | 12.301
4.5 | 0.56 | 0.04544 | -0.013 | 12.329
5 | 0.6 | 0.04989 | -0.013 | 12.035
5.5 | 0.631 | 0.0563 | -0.013 | 11.203
6 | 0.636 | 0.06632 | -0.013 | 9.582
6.5 | 0.567 | 0.08865 | -0.012 | 6.397
7 | 0.42 | 0.18018 | -0.014 | 2.332
7.5 | 0.447 | 0.18246 | -0.014 | 2.449
8 | 0.474 | 0.18826 | -0.015 | 2.515
8.5 | 0.5 | 0.19809 | -0.015 | 2.524
9 | 0.527 | 0.21753 | -0.018 | 2.425
9.5 | 0.554 | 0.21184 | -0.018 | 2.615
10 | 0.58 | 0.23037 | -0.018 | 2.519
10.5 | 0.607 | 0.25773 | -0.019 | 2.354
11 | 0.634 | 0.25081 | -0.021 | 2.529
11.5 | 0.661 | 0.25787 | -0.022 | 2.562
12 | 0.687 | 0.27974 | -0.022 | 2.456
12.5 | 0.713 | 0.28397 | -0.023 | 2.511
13 | 0.739 | 0.2962 | -0.023 | 2.496
13.5 | 0.767 | 0.3234 | -0.025 | 2.372
14 | 0.793 | 0.32712 | -0.026 | 2.424
14.5 | 0.819 | 0.33107 | -0.026 | 2.474
15 | 0.845 | 0.34719 | -0.027 | 2.433
15.5 | 0.871 | 0.33609 | -0.027 | 2.591
16 | 0.899 | 0.36011 | -0.029 | 2.496
16.5 | 0.925 | 0.36491 | -0.03 | 2.534
17 | 0.95 | 0.38473 | -0.03 | 2.47
17.5 | 0.976 | 0.39474 | -0.031 | 2.472
18 | 1.002 | 0.39436 | -0.032 | 2.54
18.5 | 1.03 | 0.40737 | -0.034 | 2.528
19 | 1.055 | 0.41045 | -0.034 | 2.571
19.5 | 1.08 | 0.42671 | -0.035 | 2.532
20 | 1.105 | 0.43655 | -0.035 | 2.532

## 8. Re 50k Mach 0.50 (2)
BIGFOIL.COM POLAR EXPORT
NACA67-111 a=0.8
NACA67-111 a=0.8 |  |  |  | Cl Max: | 0.8353 | at alpha= | 20 | deg
XFOIL ncrit=9 |  |  |  | L/D Max: | 20.6968 | at alpha= | 5 | deg
Re: | 50000 |  |  | Cd Min: | 0.26834 | at alpha= | 20 | deg
Mach: | 0.5 |  |  | Cl=0 at alpha= | 0.72311 | deg
|  |  |  | @ Cl=0.1, Cd= | 0.032017
|  |  |  | @ Cl=0.4, Cd= | 0.032947
|  |  |  | @ Cl=0.6, Cd= | 0.032057
alpha (deg) | Cl | Cd | Cm | Cl/Cd
-10.5 | -0.4733 | 0.13151 | -0.0254 | -3.599
-10 | -0.4636 | 0.12479 | -0.0224 | -3.715
-9.5 | -0.4514 | 0.11775 | -0.0196 | -3.8335
-9 | -0.4566 | 0.11249 | -0.0161 | -4.059
-8.5 | -0.4681 | 0.10778 | -0.0118 | -4.3431
-8 | -0.5505 | 0.0926 | -0.0321 | -5.9449
-7.5 | -0.6 | 0.08379 | -0.0339 | -7.1608
-7 | -0.6379 | 0.07716 | -0.0293 | -8.2672
-6.5 | -0.6852 | 0.07108 | -0.0225 | -9.6398
-6 | -0.7128 | 0.06439 | -0.0157 | -11.07
-5.5 | -0.7373 | 0.05803 | -0.0079 | -12.7055
-5 | -0.7353 | 0.05155 | -0.0011 | -14.2638
-4.5 | -0.7235 | 0.04576 | 0.0057 | -15.8108
-4 | -0.6912 | 0.04006 | 0.011 | -17.2541
-3 | -0.1827 | 0.03229 | -0.0328 | -5.6581
-2.5 | -0.1614 | 0.03153 | -0.0275 | -5.1189
-2 | -0.1382 | 0.03098 | -0.0223 | -4.4609
-1.5 | -0.1137 | 0.03059 | -0.0171 | -3.7169
-1 | -0.0883 | 0.03033 | -0.0119 | -2.9113
-0.5 | -0.0626 | 0.03019 | -0.0068 | -2.0735
0 | -0.0368 | 0.03015 | -0.0016 | -1.2206
0.5 | -0.0112 | 0.03022 | 0.0035 | -0.37062
1 | 0.0139 | 0.03038 | 0.0086 | 0.45754
1.5 | 0.0382 | 0.03064 | 0.0137 | 1.2467
2 | 0.0615 | 0.03101 | 0.0189 | 1.9832
2.5 | 0.0836 | 0.03151 | 0.024 | 2.6531
3 | 0.1043 | 0.03215 | 0.029 | 3.2442
3.5 | 0.1234 | 0.03299 | 0.0339 | 3.7405
4 | 0.141 | 0.0341 | 0.0384 | 4.1349
4.5 | 0.6442 | 0.03186 | -0.0093 | 20.2197
5 | 0.796 | 0.03846 | -0.0197 | 20.6968
5.5 | 0.8218 | 0.04332 | -0.0124 | 18.9705
6 | 0.8293 | 0.04871 | -0.0036 | 17.0253
6.5 | 0.8169 | 0.05396 | 0.0067 | 15.139
7 | 0.7933 | 0.05914 | 0.0172 | 13.4139
7.5 | 0.7405 | 0.06338 | 0.0297 | 11.6835
8 | 0.6828 | 0.06807 | 0.0401 | 10.0309
8.5 | 0.6377 | 0.07519 | 0.0439 | 8.4812
9 | 0.6119 | 0.08408 | 0.0433 | 7.2776
9.5 | 0.5783 | 0.09608 | 0.0355 | 6.0189
10 | 0.5606 | 0.10782 | 0.0281 | 5.1994
10.5 | 0.5261 | 0.12523 | 0.0082 | 4.2011
11 | 0.5283 | 0.1318 | 0.0078 | 4.0083
11.5 | 0.5427 | 0.13943 | 0.0069 | 3.8923
12 | 0.5693 | 0.14935 | 0.0058 | 3.8119
12.5 | 0.5655 | 0.15396 | 0.0041 | 3.673
13 | 0.594 | 0.16397 | 0.0031 | 3.6226
13.5 | 0.5978 | 0.16944 | 0.0004 | 3.5281
14 | 0.6115 | 0.17663 | -0.0022 | 3.462
14.5 | 0.6286 | 0.18439 | -0.005 | 3.4091
15 | 0.6461 | 0.19214 | -0.008 | 3.3627
15.5 | 0.6642 | 0.19993 | -0.0111 | 3.3222
16 | 0.6899 | 0.2103 | -0.0137 | 3.2806
16.5 | 0.7015 | 0.21525 | -0.0181 | 3.259
17 | 0.7165 | 0.22198 | -0.0228 | 3.2278
17.5 | 0.7497 | 0.23629 | -0.0249 | 3.1728
18 | 0.7552 | 0.23723 | -0.0313 | 3.1834
18.5 | 0.78 | 0.24795 | -0.0347 | 3.1458
19 | 0.7956 | 0.25298 | -0.0401 | 3.1449
19.5 | 0.8241 | 0.26687 | -0.0431 | 3.088
20 | 0.8353 | 0.26834 | -0.05 | 3.1128

## 9. Re 100k Mach 0.00 (1)
BIGFOIL.COM POLAR EXPORT
NACA67-111 a=0.8
NACA67-111 a=0.8 |  |  |  | Cl Max: | 0.795 | at alpha= | 10.5 | deg
JavaFoil+Calcfoil stall+Eppler ext transition |  |  |  | L/D Max: | 32.922 | at alpha= | 4 | deg
Re: | 100000 |  |  | Cd Min: | 0.01234 | at alpha= | -0.5 | deg
Mach: | 0 |  |  | Cl=0 at alpha= | -0.80172 | deg
|  |  |  | @ Cl=0.1, Cd= | 0.01244
|  |  |  | @ Cl=0.4, Cd= | 0.014072
|  |  |  | @ Cl=0.6, Cd= | 0.045121
alpha (deg) | Cl | Cd | Cm | Cl/Cd
-16 | -0.558 | 0.23459 | 0.003 | -2.381
-15.5 | -0.579 | 0.21489 | 0.002 | -2.693
-15 | -0.598 | 0.20096 | 0.002 | -2.976
-14.5 | -0.617 | 0.18453 | 0.002 | -3.342
-14 | -0.634 | 0.16851 | 0.002 | -3.762
-13.5 | -0.65 | 0.15877 | 0.001 | -4.092
-13 | -0.663 | 0.13969 | 0.001 | -4.747
-12.5 | -0.674 | 0.12896 | 0.001 | -5.228
-12 | -0.682 | 0.12144 | 0 | -5.619
-11.5 | -0.687 | 0.10928 | 0 | -6.288
-11 | -0.688 | 0.10076 | 0 | -6.831
-10.5 | -0.685 | 0.09268 | 0 | -7.395
-10 | -0.678 | 0.08532 | -0.001 | -7.95
-9.5 | -0.667 | 0.07957 | -0.001 | -8.383
-9 | -0.651 | 0.07397 | -0.001 | -8.804
-8.5 | -0.631 | 0.06873 | -0.002 | -9.184
-8 | -0.607 | 0.06302 | -0.002 | -9.632
-7.5 | -0.579 | 0.05786 | -0.002 | -10.005
-7 | -0.547 | 0.05394 | -0.003 | -10.143
-6.5 | -0.511 | 0.05066 | -0.003 | -10.084
-6 | -0.472 | 0.04704 | -0.004 | -10.032
-5.5 | -0.431 | 0.04428 | -0.004 | -9.74
-5 | -0.389 | 0.0418 | -0.004 | -9.308
-4.5 | -0.346 | 0.03935 | -0.005 | -8.793
-4 | -0.302 | 0.03704 | -0.006 | -8.151
-3.5 | -0.315 | 0.01542 | -0.013 | -20.413
-3 | -0.258 | 0.0151 | -0.014 | -17.057
-2.5 | -0.2 | 0.01481 | -0.015 | -13.485
-2 | -0.137 | 0.01267 | -0.016 | -10.832
-1.5 | -0.08 | 0.01254 | -0.016 | -6.383
-1 | -0.023 | 0.01241 | -0.017 | -1.825
-0.5 | 0.035 | 0.01234 | -0.018 | 2.849
0 | 0.093 | 0.01243 | -0.019 | 7.47
0.5 | 0.15 | 0.01251 | -0.02 | 12.025
1 | 0.208 | 0.01261 | -0.021 | 16.462
1.5 | 0.265 | 0.01272 | -0.022 | 20.808
2 | 0.321 | 0.01289 | -0.023 | 24.933
2.5 | 0.377 | 0.01307 | -0.023 | 28.88
3 | 0.444 | 0.01599 | -0.025 | 27.781
3.5 | 0.5 | 0.01644 | -0.026 | 30.445
4 | 0.556 | 0.01688 | -0.027 | 32.922
4.5 | 0.5 | 0.03766 | -0.015 | 13.27
5 | 0.54 | 0.04108 | -0.012 | 13.136
5.5 | 0.581 | 0.04377 | -0.012 | 13.261
6 | 0.618 | 0.0464 | -0.012 | 13.324
6.5 | 0.653 | 0.04983 | -0.012 | 13.113
7 | 0.685 | 0.05288 | -0.013 | 12.959
7.5 | 0.714 | 0.05702 | -0.013 | 12.514
8 | 0.738 | 0.06185 | -0.013 | 11.933
8.5 | 0.758 | 0.06605 | -0.013 | 11.482
9 | 0.774 | 0.07228 | -0.013 | 10.711
9.5 | 0.786 | 0.07816 | -0.013 | 10.051
10 | 0.792 | 0.08449 | -0.014 | 9.379
10.5 | 0.795 | 0.0918 | -0.014 | 8.659
11 | 0.793 | 0.10098 | -0.014 | 7.855
11.5 | 0.787 | 0.10898 | -0.014 | 7.226
12 | 0.778 | 0.11866 | -0.014 | 6.558
12.5 | 0.766 | 0.12914 | -0.014 | 5.929
13 | 0.75 | 0.13676 | -0.014 | 5.487
13.5 | 0.733 | 0.14963 | -0.014 | 4.897
14 | 0.713 | 0.16172 | -0.014 | 4.41
14.5 | 0.692 | 0.17881 | -0.015 | 3.87
15 | 0.67 | 0.19401 | -0.015 | 3.452
15.5 | 0.647 | 0.21554 | -0.015 | 3.001

## 10. Re 100k Mach 0.00 (2)
BIGFOIL.COM POLAR EXPORT
NACA67-111 a=0.8
NACA67-111 a=0.8 |  |  |  | Cl Max: | 0.8775 | at alpha= | 7.5 | deg
XFOIL ncrit=9 |  |  |  | L/D Max: | 31.2305 | at alpha= | 4 | deg
Re: | 100000 |  |  | Cd Min: | 0.13296 | at alpha= | -12.5 | deg
Mach: | 0 |  |  | Cl=0 at alpha= | 0.82524 | deg
|  |  |  | @ Cl=0.1, Cd= | 0.025316
|  |  |  | @ Cl=0.4, Cd= | 0.025416
|  |  |  | @ Cl=0.6, Cd= | 0.021404
alpha (deg) | Cl | Cd | Cm | Cl/Cd
-12.5 | -0.5274 | 0.13296 | -0.0422 | -3.9666
-12 | -0.4911 | 0.12429 | -0.0376 | -3.9512
-11.5 | -0.5196 | 0.1178 | -0.0439 | -4.4109
-11 | -0.5035 | 0.11034 | -0.0407 | -4.5632
-10.5 | -0.525 | 0.1044 | -0.0415 | -5.0287
-10 | -0.5988 | 0.09771 | -0.0452 | -6.1283
-9.5 | -0.5675 | 0.09197 | -0.0376 | -6.1705
-9 | -0.6292 | 0.08586 | -0.0357 | -7.3282
-8.5 | -0.6982 | 0.08222 | -0.0267 | -8.4919
-8 | -0.7285 | 0.07589 | -0.0201 | -9.5994
-7.5 | -0.7808 | 0.07375 | -0.0106 | -10.5871
-6.5 | -0.7641 | 0.05944 | -0.0014 | -12.855
-5.5 | -0.7289 | 0.03837 | 0.0114 | -18.9966
-5 | -0.6896 | 0.03314 | 0.0153 | -20.8087
-4.5 | -0.6473 | 0.02962 | 0.0185 | -21.8535
-4 | -0.5996 | 0.02625 | 0.0208 | -22.8419
-3.5 | -0.5545 | 0.02414 | 0.0229 | -22.9702
-3 | -0.5138 | 0.02192 | 0.0256 | -23.4398
-2.5 | -0.1411 | 0.02477 | -0.0233 | -5.6964
-2 | -0.1211 | 0.02442 | -0.0188 | -4.959
-1.5 | -0.1001 | 0.02416 | -0.0142 | -4.1432
-1 | -0.0784 | 0.02399 | -0.0097 | -3.268
-0.5 | -0.0566 | 0.0239 | -0.0052 | -2.3682
0 | -0.0348 | 0.02387 | -0.0007 | -1.4579
0.5 | -0.0134 | 0.02391 | 0.0039 | -0.56043
1 | 0.0072 | 0.02401 | 0.0086 | 0.29988
1.5 | 0.0267 | 0.02416 | 0.0134 | 1.1051
2 | 0.045 | 0.02437 | 0.0182 | 1.8465
2.5 | 0.0616 | 0.02464 | 0.0232 | 2.5
3 | 0.1713 | 0.02657 | 0.0098 | 6.4471
3.5 | 0.2821 | 0.02778 | -0.0023 | 10.1548
4 | 0.6421 | 0.02056 | -0.0405 | 31.2305
4.5 | 0.6673 | 0.02258 | -0.0349 | 29.5527
5 | 0.711 | 0.02534 | -0.0327 | 28.0584
5.5 | 0.7601 | 0.02786 | -0.0311 | 27.2828
6 | 0.8089 | 0.03174 | -0.0291 | 25.4852
6.5 | 0.8441 | 0.03604 | -0.0246 | 23.4212
7 | 0.8702 | 0.04249 | -0.0193 | 20.4801
7.5 | 0.8775 | 0.04956 | -0.01 | 17.7058
9 | 0.7688 | 0.07288 | 0.025 | 10.5488
9.5 | 0.6964 | 0.07729 | 0.0338 | 9.0102
10 | 0.6752 | 0.08489 | 0.0353 | 7.9538
11 | 0.6114 | 0.10526 | 0.0243 | 5.8085
11.5 | 0.6185 | 0.11354 | 0.0235 | 5.4474
12 | 0.6226 | 0.12114 | 0.0216 | 5.1395
12.5 | 0.6013 | 0.13099 | 0.0144 | 4.5904

## 11. Re 100k Mach 0.10 (1)
BIGFOIL.COM POLAR EXPORT
NACA67-111 a=0.8
NACA67-111 a=0.8 |  |  |  | Cl Max: | 0.785 | at alpha= | 10 | deg
JavaFoil+Calcfoil stall+Eppler ext transition |  |  |  | L/D Max: | 35.318 | at alpha= | 4.5 | deg
Re: | 100000 |  |  | Cd Min: | 0.01237 | at alpha= | -0.5 | deg
Mach: | 0.1 |  |  | Cl=0 at alpha= | -0.80172 | deg
|  |  |  | @ Cl=0.1, Cd= | 0.012461
|  |  |  | @ Cl=0.4, Cd= | 0.014021
|  |  |  | @ Cl=0.6, Cd= | 0.017251
alpha (deg) | Cl | Cd | Cm | Cl/Cd
-16 | -0.514 | 0.25236 | 0.003 | -2.035
-15.5 | -0.537 | 0.23116 | 0.002 | -2.322
-15 | -0.559 | 0.2127 | 0.002 | -2.63
-14.5 | -0.581 | 0.19034 | 0.002 | -3.055
-14 | -0.602 | 0.17787 | 0.002 | -3.386
-13.5 | -0.621 | 0.16325 | 0.001 | -3.807
-13 | -0.639 | 0.1482 | 0.001 | -4.309
-12.5 | -0.653 | 0.13337 | 0.001 | -4.898
-12 | -0.665 | 0.12041 | 0 | -5.52
-11.5 | -0.673 | 0.11358 | 0 | -5.923
-11 | -0.677 | 0.10432 | 0 | -6.487
-10.5 | -0.677 | 0.09412 | 0 | -7.189
-10 | -0.672 | 0.0878 | -0.001 | -7.654
-9.5 | -0.663 | 0.08023 | -0.001 | -8.26
-9 | -0.649 | 0.07454 | -0.001 | -8.702
-8.5 | -0.63 | 0.06832 | -0.002 | -9.222
-8 | -0.607 | 0.06397 | -0.002 | -9.488
-7.5 | -0.58 | 0.05855 | -0.002 | -9.899
-7 | -0.548 | 0.05443 | -0.003 | -10.076
-6.5 | -0.512 | 0.05045 | -0.003 | -10.157
-6 | -0.474 | 0.0473 | -0.004 | -10.014
-5.5 | -0.433 | 0.04452 | -0.004 | -9.726
-5 | -0.391 | 0.04178 | -0.004 | -9.352
-4.5 | -0.348 | 0.03922 | -0.005 | -8.864
-4 | -0.304 | 0.03673 | -0.007 | -8.272
-3.5 | -0.316 | 0.01545 | -0.013 | -20.462
-3 | -0.259 | 0.01513 | -0.014 | -17.101
-2.5 | -0.201 | 0.01484 | -0.015 | -13.523
-2 | -0.138 | 0.0127 | -0.016 | -10.852
-1.5 | -0.08 | 0.01257 | -0.016 | -6.398
-1 | -0.023 | 0.01244 | -0.017 | -1.829
-0.5 | 0.035 | 0.01237 | -0.018 | 2.854
0 | 0.093 | 0.01245 | -0.019 | 7.49
0.5 | 0.151 | 0.01254 | -0.02 | 12.054
1 | 0.208 | 0.01264 | -0.021 | 16.498
1.5 | 0.266 | 0.01275 | -0.022 | 20.854
2 | 0.323 | 0.0129 | -0.023 | 25.038
2.5 | 0.379 | 0.0131 | -0.024 | 28.944
3 | 0.446 | 0.01604 | -0.025 | 27.83
3.5 | 0.503 | 0.01649 | -0.026 | 30.493
4 | 0.558 | 0.01694 | -0.027 | 32.947
4.5 | 0.612 | 0.01734 | -0.028 | 35.318
5 | 0.542 | 0.04119 | -0.012 | 13.156
5.5 | 0.583 | 0.04369 | -0.012 | 13.34
6 | 0.621 | 0.04669 | -0.012 | 13.289
6.5 | 0.655 | 0.04949 | -0.012 | 13.24
7 | 0.687 | 0.05348 | -0.013 | 12.842
7.5 | 0.714 | 0.05768 | -0.013 | 12.384
8 | 0.738 | 0.06185 | -0.013 | 11.928
8.5 | 0.757 | 0.06731 | -0.013 | 11.243
9 | 0.771 | 0.07328 | -0.013 | 10.522
9.5 | 0.78 | 0.07851 | -0.013 | 9.939
10 | 0.785 | 0.08623 | -0.014 | 9.103
10.5 | 0.785 | 0.09286 | -0.014 | 8.45
11 | 0.78 | 0.10078 | -0.014 | 7.74
11.5 | 0.771 | 0.11093 | -0.014 | 6.95
12 | 0.758 | 0.12171 | -0.014 | 6.23
12.5 | 0.742 | 0.13496 | -0.014 | 5.499
13 | 0.723 | 0.14115 | -0.014 | 5.123
13.5 | 0.702 | 0.15822 | -0.014 | 4.435
14 | 0.678 | 0.16931 | -0.015 | 4.006
14.5 | 0.653 | 0.18728 | -0.015 | 3.489
15 | 0.628 | 0.20954 | -0.015 | 2.995

## 12. Re 100k Mach 0.10 (2)
BIGFOIL.COM POLAR EXPORT
NACA67-111 a=0.8
NACA67-111 a=0.8 |  |  |  | Cl Max: | 0.8776 | at alpha= | 7 | deg
XFOIL ncrit=9 |  |  |  | L/D Max: | 31.0222 | at alpha= | 4 | deg
Re: | 100000 |  |  | Cd Min: | 0.04999 | at alpha= | 7 | deg
Mach: | 0.1 |  |  | Cl=0 at alpha= | 0.81971 | deg
|  |  |  | @ Cl=0.1, Cd= | 0.025429
|  |  |  | @ Cl=0.4, Cd= | 0.025797
|  |  |  | @ Cl=0.6, Cd= | 0.021642
alpha (deg) | Cl | Cd | Cm | Cl/Cd
-5.5 | -0.7323 | 0.03944 | 0.0118 | -18.5674
-5 | -0.6932 | 0.03361 | 0.015 | -20.6248
-4.5 | -0.6511 | 0.02993 | 0.0183 | -21.7541
-4 | -0.6036 | 0.02659 | 0.0208 | -22.7003
-3.5 | -0.5579 | 0.02429 | 0.0228 | -22.9683
-3 | -0.5161 | 0.02215 | 0.0255 | -23.3002
-2.5 | -0.1418 | 0.02488 | -0.0234 | -5.6994
-2 | -0.1217 | 0.02452 | -0.0189 | -4.9633
-1.5 | -0.1006 | 0.02426 | -0.0143 | -4.1467
-1 | -0.0788 | 0.02409 | -0.0098 | -3.2711
-0.5 | -0.0567 | 0.02399 | -0.0053 | -2.3635
0 | -0.0348 | 0.02397 | -0.0007 | -1.4518
0.5 | -0.0133 | 0.024 | 0.0039 | -0.55417
1 | 0.0075 | 0.0241 | 0.0086 | 0.3112
1.5 | 0.0272 | 0.02426 | 0.0134 | 1.1212
2 | 0.0456 | 0.02448 | 0.0182 | 1.8627
2.5 | 0.0624 | 0.02476 | 0.0232 | 2.5202
3 | 0.1798 | 0.02685 | 0.0084 | 6.6965
3.5 | 0.2954 | 0.02797 | -0.0044 | 10.5613
4 | 0.6434 | 0.02074 | -0.0401 | 31.0222
4.5 | 0.6691 | 0.0228 | -0.0346 | 29.3465
5 | 0.7145 | 0.02552 | -0.0325 | 27.9976
5.5 | 0.7656 | 0.0283 | -0.0312 | 27.053
6 | 0.8125 | 0.03213 | -0.0287 | 25.2879
6.5 | 0.8467 | 0.03659 | -0.0239 | 23.1402
7 | 0.8776 | 0.04999 | -0.0141 | 17.5555

## 13. Re 100k Mach 0.25 (1)
BIGFOIL.COM POLAR EXPORT
NACA67-111 a=0.8
NACA67-111 a=0.8 |  |  |  | Cl Max: | 0.74 | at alpha= | 9 | deg
JavaFoil+Calcfoil stall+Eppler ext transition |  |  |  | L/D Max: | 33.128 | at alpha= | 4 | deg
Re: | 100000 |  |  | Cd Min: | 0.01254 | at alpha= | -0.5 | deg
Mach: | 0.25 |  |  | Cl=0 at alpha= | -0.80509 | deg
|  |  |  | @ Cl=0.1, Cd= | 0.012596
|  |  |  | @ Cl=0.4, Cd= | 0.22164
|  |  |  | @ Cl=0.6, Cd= | 0.22164
alpha (deg) | Cl | Cd | Cm | Cl/Cd
-14.5 | -0.235 | 0.27367 | 0.002 | -0.858
-14 | -0.302 | 0.2437 | 0.002 | -1.24
-13.5 | -0.361 | 0.26606 | 0.001 | -1.358
-13 | -0.415 | 0.21063 | 0.001 | -1.971
-12.5 | -0.464 | 0.17909 | 0.001 | -2.591
-12 | -0.508 | 0.15448 | 0 | -3.286
-11.5 | -0.545 | 0.14123 | 0 | -3.86
-11 | -0.576 | 0.12457 | 0 | -4.625
-10.5 | -0.6 | 0.11095 | 0 | -5.405
-10 | -0.616 | 0.09712 | -0.001 | -6.338
-9.5 | -0.624 | 0.0884 | -0.001 | -7.054
-9 | -0.624 | 0.08133 | -0.001 | -7.668
-8.5 | -0.616 | 0.07448 | -0.002 | -8.272
-8 | -0.601 | 0.0668 | -0.002 | -9.004
-7.5 | -0.58 | 0.06059 | -0.002 | -9.577
-7 | -0.553 | 0.05616 | -0.003 | -9.854
-6.5 | -0.52 | 0.05194 | -0.003 | -10.003
-6 | -0.482 | 0.0484 | -0.004 | -9.959
-5.5 | -0.442 | 0.04512 | -0.004 | -9.793
-5 | -0.399 | 0.04221 | -0.004 | -9.464
-4.5 | -0.356 | 0.0397 | -0.005 | -8.965
-4 | -0.311 | 0.03739 | -0.006 | -8.314
-3.5 | -0.264 | 0.03547 | -0.007 | -7.457
-3 | -0.265 | 0.01533 | -0.015 | -17.321
-2.5 | -0.206 | 0.01501 | -0.016 | -13.719
-2 | -0.141 | 0.01286 | -0.016 | -10.999
-1.5 | -0.083 | 0.01273 | -0.017 | -6.486
-1 | -0.023 | 0.0126 | -0.018 | -1.853
-0.5 | 0.036 | 0.01254 | -0.019 | 2.887
0 | 0.096 | 0.01259 | -0.02 | 7.605
0.5 | 0.155 | 0.01268 | -0.021 | 12.236
1 | 0.214 | 0.01278 | -0.021 | 16.751
1.5 | 0.273 | 0.0129 | -0.022 | 21.159
2 | 0.332 | 0.01306 | -0.023 | 25.385
2.5 | 0.389 | 0.01327 | -0.024 | 29.341
3 | 0.458 | 0.0163 | -0.026 | 28.109
3.5 | 0.516 | 0.01678 | -0.027 | 30.732
4 | 0.572 | 0.01727 | -0.028 | 33.128
4.5 | 0.513 | 0.03863 | -0.014 | 13.274
5 | 0.554 | 0.04162 | -0.012 | 13.323
5.5 | 0.595 | 0.04416 | -0.012 | 13.48
6 | 0.632 | 0.0472 | -0.012 | 13.387
6.5 | 0.664 | 0.05076 | -0.013 | 13.088
7 | 0.692 | 0.05539 | -0.013 | 12.495
7.5 | 0.714 | 0.0593 | -0.013 | 12.045
8 | 0.73 | 0.06577 | -0.013 | 11.101
8.5 | 0.739 | 0.07109 | -0.013 | 10.395
9 | 0.74 | 0.07958 | -0.013 | 9.301
9.5 | 0.733 | 0.08833 | -0.013 | 8.3
10 | 0.718 | 0.09637 | -0.013 | 7.454
10.5 | 0.695 | 0.10671 | -0.013 | 6.516
11 | 0.665 | 0.118 | -0.013 | 5.631
11.5 | 0.626 | 0.13536 | -0.014 | 4.628
12 | 0.582 | 0.1546 | -0.014 | 3.763
12.5 | 0.531 | 0.18293 | -0.014 | 2.904
13 | 0.476 | 0.20859 | -0.015 | 2.28
13.5 | 0.415 | 0.24416 | -0.015 | 1.7
14 | 0.35 | 0.22164 | -0.016 | 1.578

## 14. Re 100k Mach 0.25 (2)
BIGFOIL.COM POLAR EXPORT
NACA67-111 a=0.8
NACA67-111 a=0.8 |  |  |  | Cl Max: | 0.8738 | at alpha= | 7 | deg
XFOIL ncrit=9 |  |  |  | L/D Max: | 31.5585 | at alpha= | 3.5 | deg
Re: | 100000 |  |  | Cd Min: | 0.1281 | at alpha= | -12 | deg
Mach: | 0.25 |  |  | Cl=0 at alpha= | 0.79398 | deg
|  |  |  | @ Cl=0.1, Cd= | 0.025933
|  |  |  | @ Cl=0.4, Cd= | 0.023865
|  |  |  | @ Cl=0.6, Cd= | 0.12665
alpha (deg) | Cl | Cd | Cm | Cl/Cd
-12 | -0.4871 | 0.1281 | -0.0389 | -3.8025
-11.5 | -0.4948 | 0.1207 | -0.0411 | -4.0994
-11 | -0.4908 | 0.11482 | -0.0398 | -4.2745
-10.5 | -0.5549 | 0.10983 | -0.0456 | -5.0524
-10 | -0.5187 | 0.10296 | -0.0375 | -5.0379
-9.5 | -0.5965 | 0.09701 | -0.0414 | -6.1489
-9 | -0.5733 | 0.09086 | -0.0345 | -6.3097
-8.5 | -0.65 | 0.0857 | -0.0315 | -7.5846
-8 | -0.6783 | 0.07999 | -0.0245 | -8.4798
-7.5 | -0.7354 | 0.07609 | -0.0163 | -9.6649
-7 | -0.7539 | 0.07033 | -0.0098 | -10.7195
-6.5 | -0.7523 | 0.06383 | -0.0038 | -11.786
-5.5 | -0.7425 | 0.04281 | 0.0075 | -17.3441
-5 | -0.7113 | 0.03617 | 0.0133 | -19.6655
-4.5 | -0.6716 | 0.03171 | 0.0172 | -21.1794
-4 | -0.6257 | 0.02857 | 0.0206 | -21.9006
-3.5 | -0.5766 | 0.02525 | 0.0224 | -22.8356
-3 | -0.5309 | 0.02302 | 0.025 | -23.0626
-2.5 | -0.1456 | 0.02546 | -0.0241 | -5.7188
-2 | -0.1249 | 0.02506 | -0.0194 | -4.984
-1.5 | -0.1031 | 0.02478 | -0.0148 | -4.1606
-1 | -0.0805 | 0.0246 | -0.0102 | -3.2724
-0.5 | -0.0577 | 0.0245 | -0.0056 | -2.3551
0 | -0.035 | 0.02448 | -0.0009 | -1.4297
0.5 | -0.0127 | 0.02453 | 0.0037 | -0.51773
1 | 0.0089 | 0.02465 | 0.0085 | 0.36105
1.5 | 0.0295 | 0.02483 | 0.0133 | 1.1881
2 | 0.0488 | 0.02508 | 0.0182 | 1.9458
2.5 | 0.1022 | 0.02597 | 0.0161 | 3.9353
3 | 0.2092 | 0.02763 | 0.004 | 7.5715
3.5 | 0.6176 | 0.01957 | -0.0481 | 31.5585
4 | 0.6505 | 0.0217 | -0.038 | 29.977
4.5 | 0.6825 | 0.02391 | -0.0331 | 28.5445
5 | 0.7352 | 0.0267 | -0.0316 | 27.5356
5.5 | 0.7941 | 0.03097 | -0.0313 | 25.6409
6 | 0.8303 | 0.03436 | -0.0262 | 24.1647
6.5 | 0.8568 | 0.0394 | -0.02 | 21.7462
7 | 0.8738 | 0.04611 | -0.0136 | 18.9503
7.5 | 0.8621 | 0.052 | -0.0016 | 16.5788
9.5 | 0.6739 | 0.0834 | 0.0348 | 8.0803
10 | 0.6492 | 0.09149 | 0.0344 | 7.0959
10.5 | 0.6266 | 0.10073 | 0.0305 | 6.2206
11 | 0.6258 | 0.10923 | 0.0289 | 5.7292
11.5 | 0.6017 | 0.11764 | 0.0221 | 5.1148
12 | 0.5881 | 0.12665 | 0.0168 | 4.6435

## 15. Re 100k Mach 0.50 (1)
BIGFOIL.COM POLAR EXPORT
NACA67-111 a=0.8
NACA67-111 a=0.8 |  |  |  | Cl Max: | 1.105 | at alpha= | 20 | deg
JavaFoil+Calcfoil stall+Eppler ext transition |  |  |  | L/D Max: | 31.416 | at alpha= | 3.5 | deg
Re: | 100000 |  |  | Cd Min: | 0.01318 | at alpha= | 0 | deg
Mach: | 0.5 |  |  | Cl=0 at alpha= | -0.80303 | deg
|  |  |  | @ Cl=0.1, Cd= | 0.013183
|  |  |  | @ Cl=0.4, Cd= | 0.015088
|  |  |  | @ Cl=0.6, Cd= | 0.04477
alpha (deg) | Cl | Cd | Cm | Cl/Cd
-20 | -1.031 | 0.34886 | 0.009 | -2.954
-19.5 | -1.005 | 0.33875 | 0.009 | -2.967
-19 | -0.977 | 0.31815 | 0.008 | -3.071
-18.5 | -0.951 | 0.30934 | 0.007 | -3.073
-18 | -0.924 | 0.3069 | 0.007 | -3.012
-17.5 | -0.898 | 0.29106 | 0.006 | -3.087
-17 | -0.872 | 0.29989 | 0.006 | -2.909
-16.5 | -0.846 | 0.29524 | 0.005 | -2.866
-16 | -0.818 | 0.27165 | 0.005 | -3.011
-15.5 | -0.791 | 0.27836 | 0.004 | -2.843
-15 | -0.765 | 0.25519 | 0.004 | -2.998
-14.5 | -0.739 | 0.25036 | 0.003 | -2.951
-14 | -0.712 | 0.24566 | 0.003 | -2.9
-13.5 | -0.686 | 0.24306 | 0.002 | -2.822
-13 | -0.658 | 0.22938 | 0.002 | -2.867
-12.5 | -0.631 | 0.21363 | 0.001 | -2.955
-12 | -0.605 | 0.22418 | 0.001 | -2.697
-11.5 | -0.578 | 0.22326 | 0 | -2.588
-11 | -0.551 | 0.21774 | 0 | -2.532
-10.5 | -0.524 | 0.18391 | -0.001 | -2.847
-10 | -0.497 | 0.18002 | -0.001 | -2.759
-9.5 | -0.47 | 0.16743 | -0.001 | -2.807
-9 | -0.443 | 0.16135 | -0.002 | -2.747
-8.5 | -0.416 | 0.16174 | -0.002 | -2.571
-8 | -0.389 | 0.14829 | -0.002 | -2.622
-7.5 | -0.362 | 0.13368 | -0.003 | -2.707
-7 | -0.335 | 0.13094 | -0.003 | -2.558
-6.5 | -0.446 | 0.07664 | -0.003 | -5.814
-6 | -0.478 | 0.05809 | -0.004 | -8.225
-5.5 | -0.462 | 0.05064 | -0.004 | -9.116
-5 | -0.429 | 0.04634 | -0.005 | -9.258
-4.5 | -0.388 | 0.04226 | -0.005 | -9.176
-4 | -0.342 | 0.03928 | -0.006 | -8.696
-3.5 | -0.292 | 0.03673 | -0.008 | -7.962
-3 | -0.241 | 0.03472 | -0.009 | -6.942
-2.5 | -0.229 | 0.01586 | -0.017 | -14.425
-2 | -0.162 | 0.01546 | -0.018 | -10.483
-1.5 | -0.092 | 0.01337 | -0.019 | -6.871
-1 | -0.026 | 0.01328 | -0.02 | -1.955
-0.5 | 0.04 | 0.01321 | -0.021 | 3.05
0 | 0.107 | 0.01318 | -0.022 | 8.102
0.5 | 0.173 | 0.01327 | -0.023 | 13.04
1 | 0.239 | 0.01339 | -0.024 | 17.814
1.5 | 0.304 | 0.01356 | -0.025 | 22.428
2 | 0.369 | 0.01377 | -0.026 | 26.807
2.5 | 0.444 | 0.01696 | -0.028 | 26.182
3 | 0.508 | 0.01753 | -0.029 | 29.003
3.5 | 0.571 | 0.01817 | -0.03 | 31.416
4 | 0.517 | 0.03804 | -0.015 | 13.582
4.5 | 0.56 | 0.04108 | -0.013 | 13.641
5 | 0.6 | 0.04477 | -0.013 | 13.413
5.5 | 0.631 | 0.05008 | -0.013 | 12.595
6 | 0.636 | 0.05751 | -0.013 | 11.051
6.5 | 0.567 | 0.07336 | -0.012 | 7.731
7 | 0.42 | 0.13611 | -0.014 | 3.088
7.5 | 0.447 | 0.13835 | -0.014 | 3.23
8 | 0.474 | 0.14036 | -0.015 | 3.374
8.5 | 0.5 | 0.15434 | -0.015 | 3.24
9 | 0.527 | 0.16106 | -0.018 | 3.275
9.5 | 0.554 | 0.16764 | -0.018 | 3.304
10 | 0.58 | 0.17158 | -0.019 | 3.383
10.5 | 0.607 | 0.19118 | -0.019 | 3.173
11 | 0.634 | 0.20114 | -0.021 | 3.154
11.5 | 0.661 | 0.20728 | -0.022 | 3.187
12 | 0.687 | 0.21088 | -0.022 | 3.257
12.5 | 0.713 | 0.21492 | -0.023 | 3.318
13 | 0.739 | 0.23074 | -0.023 | 3.204
13.5 | 0.767 | 0.24372 | -0.025 | 3.147
14 | 0.793 | 0.24742 | -0.026 | 3.205
14.5 | 0.819 | 0.25134 | -0.026 | 3.258
15 | 0.845 | 0.27829 | -0.027 | 3.036
15.5 | 0.871 | 0.2715 | -0.028 | 3.208
16 | 0.899 | 0.27644 | -0.03 | 3.252
16.5 | 0.925 | 0.28107 | -0.03 | 3.29
17 | 0.95 | 0.29579 | -0.031 | 3.213
17.5 | 0.976 | 0.31573 | -0.031 | 3.09
18 | 1.002 | 0.30864 | -0.032 | 3.245
18.5 | 1.03 | 0.31447 | -0.034 | 3.275
19 | 1.055 | 0.33405 | -0.034 | 3.159
19.5 | 1.08 | 0.32868 | -0.035 | 3.287
20 | 1.105 | 0.3491 | -0.035 | 3.167

## 16. Re 100k Mach 0.50 (2)
BIGFOIL.COM POLAR EXPORT
NACA67-111 a=0.8
NACA67-111 a=0.8 |  |  |  | Cl Max: | 0.8585 | at alpha= | 6 | deg
XFOIL ncrit=9 |  |  |  | L/D Max: | 28.233 | at alpha= | 3.5 | deg
Re: | 100000 |  |  | Cd Min: | 0.12206 | at alpha= | 11 | deg
Mach: | 0.5 |  |  | Cl=0 at alpha= | 0.722 | deg
|  |  |  | @ Cl=0.1, Cd= | 0.028203
|  |  |  | @ Cl=0.4, Cd= | 0.028837
|  |  |  | @ Cl=0.6, Cd= | 0.12206
alpha (deg) | Cl | Cd | Cm | Cl/Cd
-10 | -0.5178 | 0.11798 | -0.0365 | -4.3889
-9.5 | -0.515 | 0.11141 | -0.0331 | -4.6226
-9 | -0.5118 | 0.10467 | -0.0296 | -4.8897
-8.5 | -0.5276 | 0.09861 | -0.0276 | -5.3504
-8 | -0.5468 | 0.09252 | -0.0253 | -5.9101
-7.5 | -0.5687 | 0.08636 | -0.0225 | -6.5852
-7 | -0.6024 | 0.08019 | -0.0192 | -7.5122
-6 | -0.7348 | 0.05958 | -0.0136 | -12.333
-5.5 | -0.7487 | 0.05255 | -0.0057 | -14.2474
-5 | -0.7505 | 0.04617 | 0.0027 | -16.2551
-4.5 | -0.735 | 0.04038 | 0.0099 | -18.2021
-4 | -0.7052 | 0.03537 | 0.0163 | -19.9378
-3.5 | -0.6592 | 0.03052 | 0.0205 | -21.599
-3 | -0.6055 | 0.02736 | 0.0239 | -22.1308
-2.5 | -0.5496 | 0.02466 | 0.0269 | -22.2871
-2 | -0.1385 | 0.0275 | -0.0221 | -5.0364
-1.5 | -0.114 | 0.0271 | -0.017 | -4.2066
-1 | -0.0885 | 0.02685 | -0.0119 | -3.2961
-0.5 | -0.0626 | 0.02673 | -0.0069 | -2.3419
0 | -0.0367 | 0.02672 | -0.0018 | -1.3735
0.5 | -0.0111 | 0.02681 | 0.0032 | -0.41402
1 | 0.0139 | 0.027 | 0.0082 | 0.51481
1.5 | 0.0378 | 0.0273 | 0.0133 | 1.3846
2 | 0.1177 | 0.02846 | 0.0071 | 4.1356
2.5 | 0.216 | 0.02966 | -0.002 | 7.2825
3 | 0.3347 | 0.0304 | -0.0129 | 11.0099
3.5 | 0.6471 | 0.02292 | -0.0352 | 28.233
4 | 0.692 | 0.02543 | -0.0303 | 27.212
4.5 | 0.7673 | 0.02934 | -0.0304 | 26.152
5 | 0.8177 | 0.03309 | -0.0257 | 24.7114
5.5 | 0.8479 | 0.03797 | -0.0188 | 22.3308
6 | 0.8585 | 0.04368 | -0.0104 | 19.6543
6.5 | 0.8401 | 0.04792 | 0.0021 | 17.5313
7 | 0.8127 | 0.05246 | 0.0144 | 15.4918
7.5 | 0.7848 | 0.05741 | 0.0256 | 13.6701
8 | 0.7205 | 0.05947 | 0.0413 | 12.1154
8.5 | 0.6573 | 0.06475 | 0.0502 | 10.1514
9 | 0.6123 | 0.0735 | 0.0506 | 8.3306
9.5 | 0.6046 | 0.08266 | 0.0497 | 7.3143
10 | 0.569 | 0.10605 | 0.0289 | 5.3654
10.5 | 0.561 | 0.11406 | 0.0258 | 4.9185
11 | 0.5559 | 0.12206 | 0.0223 | 4.5543

## 17. Re 250k Mach 0.00 (1)
BIGFOIL.COM POLAR EXPORT
NACA67-111 a=0.8
NACA67-111 a=0.8 |  |  |  | Cl Max: | 0.795 | at alpha= | 10.5 | deg
JavaFoil+Calcfoil stall+Eppler ext transition |  |  |  | L/D Max: | 45.826 | at alpha= | 5 | deg
Re: | 250000 |  |  | Cd Min: | 0.00802 | at alpha= | -0.5 | deg
Mach: | 0 |  |  | Cl=0 at alpha= | -0.80509 | deg
|  |  |  | @ Cl=0.1, Cd= | 0.0081362
|  |  |  | @ Cl=0.4, Cd= | 0.0097912
|  |  |  | @ Cl=0.6, Cd= | 0.013884
alpha (deg) | Cl | Cd | Cm | Cl/Cd
-16 | -0.559 | 0.18587 | 0.003 | -3.005
-15.5 | -0.579 | 0.17631 | 0.003 | -3.283
-15 | -0.598 | 0.16202 | 0.002 | -3.693
-14.5 | -0.617 | 0.1525 | 0.002 | -4.046
-14 | -0.634 | 0.13901 | 0.002 | -4.563
-13.5 | -0.65 | 0.12626 | 0.001 | -5.147
-13 | -0.663 | 0.11874 | 0.001 | -5.587
-12.5 | -0.674 | 0.10943 | 0.001 | -6.163
-12 | -0.683 | 0.10371 | 0.001 | -6.582
-11.5 | -0.687 | 0.09362 | 0 | -7.341
-11 | -0.688 | 0.08865 | 0 | -7.766
-10.5 | -0.685 | 0.08033 | 0 | -8.534
-10 | -0.678 | 0.07462 | -0.001 | -9.092
-9.5 | -0.667 | 0.069 | -0.001 | -9.668
-9 | -0.651 | 0.06483 | -0.001 | -10.047
-8.5 | -0.631 | 0.06029 | -0.002 | -10.471
-8 | -0.607 | 0.05665 | -0.002 | -10.718
-7.5 | -0.579 | 0.05214 | -0.002 | -11.104
-7 | -0.547 | 0.04877 | -0.003 | -11.222
-6.5 | -0.511 | 0.04577 | -0.003 | -11.165
-6 | -0.472 | 0.04288 | -0.004 | -11.01
-5.5 | -0.432 | 0.04042 | -0.004 | -10.69
-5 | -0.391 | 0.03781 | -0.005 | -10.33
-4.5 | -0.427 | 0.01284 | -0.012 | -33.243
-4 | -0.372 | 0.0125 | -0.013 | -29.751
-3.5 | -0.316 | 0.0121 | -0.014 | -26.075
-3 | -0.258 | 0.01176 | -0.014 | -21.962
-2.5 | -0.2 | 0.01149 | -0.015 | -17.415
-2 | -0.139 | 0.00819 | -0.016 | -16.969
-1.5 | -0.081 | 0.00812 | -0.017 | -10.001
-1 | -0.023 | 0.00805 | -0.018 | -2.85
-0.5 | 0.036 | 0.00802 | -0.019 | 4.438
0 | 0.094 | 0.00813 | -0.02 | 11.533
0.5 | 0.152 | 0.00819 | -0.02 | 18.56
1 | 0.21 | 0.00825 | -0.021 | 25.408
1.5 | 0.267 | 0.00833 | -0.022 | 32.085
2 | 0.324 | 0.00845 | -0.023 | 38.373
2.5 | 0.381 | 0.00858 | -0.024 | 44.385
3 | 0.445 | 0.01266 | -0.025 | 35.175
3.5 | 0.502 | 0.01306 | -0.026 | 38.413
4 | 0.557 | 0.01347 | -0.027 | 41.337
4.5 | 0.611 | 0.01399 | -0.028 | 43.674
5 | 0.664 | 0.01448 | -0.029 | 45.826
5.5 | 0.583 | 0.03953 | -0.015 | 14.744
6 | 0.619 | 0.04224 | -0.013 | 14.644
6.5 | 0.654 | 0.04513 | -0.013 | 14.485
7 | 0.686 | 0.04795 | -0.013 | 14.298
7.5 | 0.714 | 0.0512 | -0.013 | 13.942
8 | 0.738 | 0.05506 | -0.013 | 13.41
8.5 | 0.759 | 0.05864 | -0.014 | 12.938
9 | 0.775 | 0.06384 | -0.014 | 12.133
9.5 | 0.786 | 0.06848 | -0.014 | 11.477
10 | 0.793 | 0.07401 | -0.014 | 10.712
10.5 | 0.795 | 0.07996 | -0.015 | 9.946
11 | 0.793 | 0.08597 | -0.015 | 9.23
11.5 | 0.788 | 0.0922 | -0.015 | 8.544
12 | 0.778 | 0.10103 | -0.014 | 7.704
12.5 | 0.766 | 0.10916 | -0.015 | 7.016
13 | 0.751 | 0.11444 | -0.015 | 6.558
13.5 | 0.733 | 0.12391 | -0.015 | 5.915
14 | 0.713 | 0.13342 | -0.015 | 5.346
14.5 | 0.692 | 0.14434 | -0.015 | 4.795
15 | 0.67 | 0.15655 | -0.016 | 4.279
15.5 | 0.647 | 0.16963 | -0.016 | 3.813

## 18. Re 250k Mach 0.00 (2)
BIGFOIL.COM POLAR EXPORT
NACA67-111 a=0.8
NACA67-111 a=0.8 |  |  |  | Cl Max: | 0.9094 | at alpha= | 7.5 | deg
XFOIL ncrit=9 |  |  |  | L/D Max: | 44.6431 | at alpha= | 3 | deg
Re: | 250000 |  |  | Cd Min: | 0.13098 | at alpha= | -13 | deg
Mach: | 0 |  |  | Cl=0 at alpha= | -0.40057 | deg
|  |  |  | @ Cl=0.1, Cd= | 0.020244
|  |  |  | @ Cl=0.4, Cd= | 0.017225
|  |  |  | @ Cl=0.6, Cd= | 0.016797
alpha (deg) | Cl | Cd | Cm | Cl/Cd
-13 | -0.4963 | 0.13098 | -0.0359 | -3.7891
-12.5 | -0.5038 | 0.12186 | -0.0431 | -4.1343
-12 | -0.5105 | 0.11286 | -0.0487 | -4.5233
-11 | -0.5482 | 0.09608 | -0.0479 | -5.7057
-10.5 | -0.5901 | 0.08721 | -0.0496 | -6.7664
-10 | -0.6313 | 0.08098 | -0.047 | -7.7958
-9.5 | -0.6946 | 0.07512 | -0.0412 | -9.2465
-9 | -0.7008 | 0.06922 | -0.0398 | -10.1242
-8.5 | -0.7051 | 0.06279 | -0.0376 | -11.2295
-8 | -0.7062 | 0.05653 | -0.034 | -12.4925
-7 | -0.6937 | 0.04487 | -0.0243 | -15.4602
-6 | -0.659 | 0.02897 | -0.0088 | -22.7477
-5.5 | -0.6116 | 0.02561 | -0.0072 | -23.8813
-5 | -0.558 | 0.02343 | -0.0068 | -23.8156
-4.5 | -0.5035 | 0.021 | -0.0069 | -23.9762
-4 | -0.4721 | 0.02005 | -0.0026 | -23.5461
-3.5 | -0.4306 | 0.01877 | -0.0003 | -22.9409
-3 | -0.3779 | 0.01795 | -0.0005 | -21.0529
-2.5 | -0.3688 | 0.01518 | 0.0071 | -24.2951
-2 | -0.3441 | 0.01509 | 0.0156 | -22.8032
-1.5 | -0.3037 | 0.0162 | 0.0204 | -18.7469
-1 | -0.104 | 0.02001 | -0.0045 | -5.1974
-0.5 | -0.0122 | 0.02018 | -0.0129 | -0.60456
0.5 | 0.1105 | 0.02025 | -0.0175 | 5.4568
1 | 0.1954 | 0.0203 | -0.0244 | 9.6256
1.5 | 0.2472 | 0.02013 | -0.0245 | 12.2802
2 | 0.4381 | 0.0165 | -0.0478 | 26.5515
2.5 | 0.5174 | 0.01432 | -0.0503 | 36.1313
3 | 0.5692 | 0.01275 | -0.0477 | 44.6431
3.5 | 0.5719 | 0.01381 | -0.0356 | 41.412
4 | 0.5916 | 0.01651 | -0.0304 | 35.8328
4.5 | 0.6264 | 0.0177 | -0.0271 | 35.3898
5 | 0.6671 | 0.01936 | -0.025 | 34.4576
5.5 | 0.7179 | 0.02041 | -0.0247 | 35.1739
6 | 0.7718 | 0.02351 | -0.0248 | 32.8286
6.5 | 0.8233 | 0.02531 | -0.0243 | 32.5286
7 | 0.874 | 0.02923 | -0.0233 | 29.9008
7.5 | 0.9094 | 0.03668 | -0.0196 | 24.7928
9.5 | 0.8399 | 0.06629 | 0.0208 | 12.6701
10 | 0.7913 | 0.06779 | 0.0348 | 11.6728
10.5 | 0.737 | 0.07078 | 0.0443 | 10.4125
11 | 0.6889 | 0.07938 | 0.0448 | 8.6785
11.5 | 0.6461 | 0.09363 | 0.0358 | 6.9006
12 | 0.6228 | 0.10918 | 0.0246 | 5.7043
12.5 | 0.6166 | 0.11958 | 0.0191 | 5.1564

## 19. Re 250k Mach 0.10 (1)
BIGFOIL.COM POLAR EXPORT
NACA67-111 a=0.8
NACA67-111 a=0.8 |  |  |  | Cl Max: | 0.785 | at alpha= | 10 | deg
JavaFoil+Calcfoil stall+Eppler ext transition |  |  |  | L/D Max: | 45.867 | at alpha= | 5 | deg
Re: | 250000 |  |  | Cd Min: | 0.00804 | at alpha= | -0.5 | deg
Mach: | 0.1 |  |  | Cl=0 at alpha= | -0.80509 | deg
|  |  |  | @ Cl=0.1, Cd= | 0.0081561
|  |  |  | @ Cl=0.4, Cd= | 0.0096964
|  |  |  | @ Cl=0.6, Cd= | 0.013908
alpha (deg) | Cl | Cd | Cm | Cl/Cd
-16 | -0.514 | 0.19659 | 0.003 | -2.613
-15.5 | -0.537 | 0.18255 | 0.002 | -2.941
-15 | -0.56 | 0.16585 | 0.002 | -3.374
-14.5 | -0.582 | 0.15752 | 0.002 | -3.693
-14 | -0.603 | 0.14654 | 0.002 | -4.112
-13.5 | -0.622 | 0.13141 | 0.001 | -4.731
-13 | -0.639 | 0.12407 | 0.001 | -5.149
-12.5 | -0.653 | 0.11146 | 0.001 | -5.862
-12 | -0.665 | 0.10303 | 0.001 | -6.453
-11.5 | -0.673 | 0.09422 | 0 | -7.141
-11 | -0.677 | 0.08803 | 0 | -7.69
-10.5 | -0.677 | 0.08104 | 0 | -8.35
-10 | -0.672 | 0.07557 | -0.001 | -8.893
-9.5 | -0.663 | 0.06969 | -0.001 | -9.51
-9 | -0.649 | 0.06544 | -0.001 | -9.914
-8.5 | -0.63 | 0.06117 | -0.002 | -10.301
-8 | -0.607 | 0.05664 | -0.002 | -10.717
-7.5 | -0.58 | 0.05271 | -0.002 | -10.998
-7 | -0.549 | 0.04915 | -0.003 | -11.16
-6.5 | -0.513 | 0.04599 | -0.003 | -11.145
-6 | -0.474 | 0.04304 | -0.004 | -11.01
-5.5 | -0.434 | 0.04054 | -0.004 | -10.696
-5 | -0.392 | 0.03773 | -0.005 | -10.399
-4.5 | -0.429 | 0.01291 | -0.012 | -33.202
-4 | -0.373 | 0.01253 | -0.013 | -29.811
-3.5 | -0.317 | 0.01213 | -0.014 | -26.124
-3 | -0.259 | 0.01179 | -0.015 | -22.011
-2.5 | -0.201 | 0.01152 | -0.015 | -17.459
-2 | -0.14 | 0.00822 | -0.016 | -16.998
-1.5 | -0.082 | 0.00814 | -0.017 | -10.02
-1 | -0.023 | 0.00807 | -0.018 | -2.857
-0.5 | 0.036 | 0.00804 | -0.019 | 4.449
0 | 0.094 | 0.00815 | -0.02 | 11.561
0.5 | 0.153 | 0.00821 | -0.021 | 18.604
1 | 0.211 | 0.00827 | -0.021 | 25.462
1.5 | 0.268 | 0.00835 | -0.022 | 32.145
2 | 0.326 | 0.00846 | -0.023 | 38.549
2.5 | 0.383 | 0.00861 | -0.024 | 44.451
3 | 0.447 | 0.0127 | -0.026 | 35.235
3.5 | 0.504 | 0.0131 | -0.026 | 38.465
4 | 0.56 | 0.01353 | -0.027 | 41.349
4.5 | 0.614 | 0.01404 | -0.028 | 43.719
5 | 0.666 | 0.01453 | -0.029 | 45.867
5.5 | 0.585 | 0.03948 | -0.015 | 14.826
6 | 0.621 | 0.04244 | -0.013 | 14.627
6.5 | 0.656 | 0.04517 | -0.013 | 14.513
7 | 0.687 | 0.04827 | -0.013 | 14.232
7.5 | 0.714 | 0.05131 | -0.013 | 13.924
8 | 0.738 | 0.05528 | -0.013 | 13.349
8.5 | 0.757 | 0.05931 | -0.014 | 12.764
9 | 0.771 | 0.06427 | -0.014 | 12.002
9.5 | 0.781 | 0.06926 | -0.014 | 11.271
10 | 0.785 | 0.07498 | -0.014 | 10.473
10.5 | 0.785 | 0.07986 | -0.014 | 9.829
11 | 0.78 | 0.0873 | -0.015 | 8.938
11.5 | 0.771 | 0.09492 | -0.014 | 8.126
12 | 0.758 | 0.10271 | -0.015 | 7.385
12.5 | 0.742 | 0.11083 | -0.014 | 6.697
13 | 0.723 | 0.11913 | -0.015 | 6.071
13.5 | 0.702 | 0.12897 | -0.015 | 5.441
14 | 0.678 | 0.13931 | -0.015 | 4.87
14.5 | 0.654 | 0.15043 | -0.015 | 4.345
15 | 0.628 | 0.16394 | -0.016 | 3.829

## 20. Re 250k Mach 0.10 (2)
BIGFOIL.COM POLAR EXPORT
NACA67-111 a=0.8
NACA67-111 a=0.8 |  |  |  | Cl Max: | 0.909 | at alpha= | 7.5 | deg
XFOIL ncrit=9 |  |  |  | L/D Max: | 44.9725 | at alpha= | 3 | deg
Re: | 250000 |  |  | Cd Min: | 0.03751 | at alpha= | 7.5 | deg
Mach: | 0.1 |  |  | Cl=0 at alpha= | -99 | deg
|  |  |  | @ Cl=0.1, Cd= | 0.02031
|  |  |  | @ Cl=0.4, Cd= | 0.01727
|  |  |  | @ Cl=0.6, Cd= | 0.016861
alpha (deg) | Cl | Cd | Cm | Cl/Cd
0.5 | 0.1109 | 0.02031 | -0.0175 | 5.4604
1 | 0.1945 | 0.02037 | -0.0241 | 9.5484
1.5 | 0.2513 | 0.02017 | -0.0251 | 12.4591
2 | 0.4395 | 0.0165 | -0.0477 | 26.6364
2.5 | 0.5177 | 0.01438 | -0.05 | 36.0014
3 | 0.5716 | 0.01271 | -0.0476 | 44.9725
3.5 | 0.5698 | 0.01409 | -0.0347 | 40.44
4 | 0.5925 | 0.01661 | -0.03 | 35.6713
4.5 | 0.6278 | 0.01779 | -0.0267 | 35.2895
5 | 0.6684 | 0.01947 | -0.0244 | 34.3297
5.5 | 0.7196 | 0.0206 | -0.0241 | 34.932
6 | 0.7747 | 0.02375 | -0.0243 | 32.6189
6.5 | 0.8266 | 0.02572 | -0.0237 | 32.1384
7 | 0.8758 | 0.02992 | -0.0223 | 29.2714
7.5 | 0.909 | 0.03751 | -0.0184 | 24.2335

## 21. Re 250k Mach 0.25 (1)
BIGFOIL.COM POLAR EXPORT
NACA67-111 a=0.8
NACA67-111 a=0.8 |  |  |  | Cl Max: | 0.74 | at alpha= | 9 | deg
JavaFoil+Calcfoil stall+Eppler ext transition |  |  |  | L/D Max: | 45.777 | at alpha= | 5 | deg
Re: | 250000 |  |  | Cd Min: | 0.00813 | at alpha= | -0.5 | deg
Mach: | 0.25 |  |  | Cl=0 at alpha= | -0.80328 | deg
|  |  |  | @ Cl=0.1, Cd= | 0.008253
|  |  |  | @ Cl=0.4, Cd= | 0.16748
|  |  |  | @ Cl=0.6, Cd= | 0.16748
alpha (deg) | Cl | Cd | Cm | Cl/Cd
-14.5 | -0.235 | 0.21518 | 0.002 | -1.092
-14 | -0.302 | 0.18782 | 0.002 | -1.61
-13.5 | -0.361 | 0.17766 | 0.001 | -2.035
-13 | -0.415 | 0.14879 | 0.001 | -2.791
-12.5 | -0.464 | 0.13458 | 0.001 | -3.449
-12 | -0.508 | 0.12478 | 0.001 | -4.069
-11.5 | -0.545 | 0.11486 | 0 | -4.747
-11 | -0.576 | 0.10002 | 0 | -5.762
-10.5 | -0.6 | 0.09245 | 0 | -6.488
-10 | -0.616 | 0.08305 | -0.001 | -7.414
-9.5 | -0.624 | 0.07534 | -0.001 | -8.278
-9 | -0.624 | 0.07015 | -0.001 | -8.89
-8.5 | -0.616 | 0.06414 | -0.002 | -9.607
-8 | -0.602 | 0.05862 | -0.002 | -10.263
-7.5 | -0.58 | 0.05424 | -0.003 | -10.701
-7 | -0.554 | 0.05044 | -0.003 | -10.973
-6.5 | -0.52 | 0.04682 | -0.003 | -11.1
-6 | -0.482 | 0.04354 | -0.004 | -11.075
-5.5 | -0.442 | 0.04091 | -0.004 | -10.803
-5 | -0.401 | 0.03845 | -0.005 | -10.416
-4.5 | -0.439 | 0.01315 | -0.012 | -33.372
-4 | -0.383 | 0.01273 | -0.013 | -30.046
-3.5 | -0.325 | 0.01233 | -0.014 | -26.367
-3 | -0.266 | 0.01196 | -0.015 | -22.243
-2.5 | -0.206 | 0.01166 | -0.016 | -17.702
-2 | -0.143 | 0.00833 | -0.016 | -17.216
-1.5 | -0.084 | 0.00824 | -0.017 | -10.151
-1 | -0.024 | 0.00817 | -0.018 | -2.896
-0.5 | 0.037 | 0.00813 | -0.019 | 4.511
0 | 0.097 | 0.00825 | -0.02 | 11.727
0.5 | 0.157 | 0.00831 | -0.021 | 18.864
1 | 0.216 | 0.00838 | -0.022 | 25.794
1.5 | 0.276 | 0.00847 | -0.023 | 32.543
2 | 0.335 | 0.00858 | -0.024 | 39.003
2.5 | 0.393 | 0.00873 | -0.025 | 45
3 | 0.459 | 0.01291 | -0.026 | 35.559
3.5 | 0.517 | 0.01335 | -0.027 | 38.722
4 | 0.573 | 0.01386 | -0.028 | 41.357
4.5 | 0.628 | 0.01437 | -0.029 | 43.717
5 | 0.681 | 0.01489 | -0.03 | 45.777
5.5 | 0.597 | 0.04023 | -0.014 | 14.835
6 | 0.632 | 0.04305 | -0.013 | 14.689
6.5 | 0.665 | 0.04591 | -0.013 | 14.479
7 | 0.692 | 0.04925 | -0.013 | 14.057
7.5 | 0.714 | 0.05347 | -0.013 | 13.362
8 | 0.73 | 0.05715 | -0.014 | 12.78
8.5 | 0.739 | 0.06158 | -0.014 | 12.004
9 | 0.74 | 0.06779 | -0.014 | 10.921
9.5 | 0.733 | 0.07549 | -0.014 | 9.716
10 | 0.719 | 0.08015 | -0.014 | 8.965
10.5 | 0.695 | 0.0905 | -0.014 | 7.685
11 | 0.665 | 0.09746 | -0.014 | 6.819
11.5 | 0.627 | 0.11187 | -0.014 | 5.601
12 | 0.582 | 0.12469 | -0.015 | 4.667
12.5 | 0.531 | 0.13165 | -0.015 | 4.036
13 | 0.476 | 0.14327 | -0.016 | 3.321
13.5 | 0.415 | 0.1489 | -0.016 | 2.789
14 | 0.35 | 0.16748 | -0.017 | 2.089

## 22. Re 250k Mach 0.25 (2)
BIGFOIL.COM POLAR EXPORT
NACA67-111 a=0.8
NACA67-111 a=0.8 |  |  |  | Cl Max: | 0.9026 | at alpha= | 7.5 | deg
XFOIL ncrit=9 |  |  |  | L/D Max: | 45.2467 | at alpha= | 3 | deg
Re: | 250000 |  |  | Cd Min: | 0.12522 | at alpha= | 12.5 | deg
Mach: | 0.25 |  |  | Cl=0 at alpha= | -0.40774 | deg
|  |  |  | @ Cl=0.1, Cd= | 0.020729
|  |  |  | @ Cl=0.4, Cd= | 0.017631
|  |  |  | @ Cl=0.6, Cd= | 0.017341
alpha (deg) | Cl | Cd | Cm | Cl/Cd
-6 | -0.6665 | 0.03269 | -0.0145 | -20.3885
-5.5 | -0.6228 | 0.02771 | -0.0117 | -22.4756
-5 | -0.5667 | 0.02496 | -0.0111 | -22.7043
-4.5 | -0.5315 | 0.02295 | -0.0064 | -23.159
-4 | -0.4846 | 0.02089 | -0.0046 | -23.1977
-3.5 | -0.4355 | 0.01943 | -0.0032 | -22.4138
-3 | -0.388 | 0.0186 | -0.0017 | -20.8602
-2.5 | -0.3585 | 0.01733 | 0.0031 | -20.6867
-2 | -0.3446 | 0.01531 | 0.0129 | -22.5082
-1.5 | -0.3157 | 0.01621 | 0.0204 | -19.4756
-1 | -0.0918 | 0.02043 | -0.0079 | -4.4934
-0.5 | -0.0093 | 0.02072 | -0.0139 | -0.44884
0 | 0.0411 | 0.02064 | -0.0137 | 1.9913
0.5 | 0.1143 | 0.02075 | -0.0179 | 5.5084
1 | 0.1759 | 0.02063 | -0.0199 | 8.5264
1.5 | 0.2708 | 0.02048 | -0.028 | 13.2227
2 | 0.459 | 0.01633 | -0.0494 | 28.1078
2.5 | 0.5275 | 0.01434 | -0.0492 | 36.7852
3 | 0.5778 | 0.01277 | -0.0457 | 45.2467
3.5 | 0.56 | 0.01545 | -0.0304 | 36.246
4 | 0.5956 | 0.01721 | -0.0272 | 34.6078
4.5 | 0.6335 | 0.01834 | -0.0239 | 34.542
5 | 0.6747 | 0.02017 | -0.0212 | 33.4507
5.5 | 0.7298 | 0.02173 | -0.0211 | 33.5849
6 | 0.7898 | 0.0252 | -0.0213 | 31.3413
6.5 | 0.8417 | 0.02818 | -0.0199 | 29.8687
7 | 0.8805 | 0.03384 | -0.0163 | 26.0195
7.5 | 0.9026 | 0.04161 | -0.0115 | 21.6919
8 | 0.8921 | 0.04724 | -0.0016 | 18.8844
9 | 0.8021 | 0.0591 | 0.0281 | 13.5719
9.5 | 0.7498 | 0.0615 | 0.042 | 12.1919
10 | 0.7287 | 0.06689 | 0.047 | 10.894
12 | 0.6177 | 0.1119 | 0.0295 | 5.5201
12.5 | 0.6007 | 0.12522 | 0.0177 | 4.7972

## 23. Re 250k Mach 0.50 (1)
BIGFOIL.COM POLAR EXPORT
NACA67-111 a=0.8
NACA67-111 a=0.8 |  |  |  | Cl Max: | 1.106 | at alpha= | 20 | deg
JavaFoil+Calcfoil stall+Eppler ext transition |  |  |  | L/D Max: | 41.438 | at alpha= | 4 | deg
Re: | 250000 |  |  | Cd Min: | 0.00857 | at alpha= | -0.5 | deg
Mach: | 0.5 |  |  | Cl=0 at alpha= | -0.80597 | deg
|  |  |  | @ Cl=0.1, Cd= | 0.0086669
|  |  |  | @ Cl=0.4, Cd= | 0.010791
|  |  |  | @ Cl=0.6, Cd= | 0.040076
alpha (deg) | Cl | Cd | Cm | Cl/Cd
-20 | -1.031 | 0.26766 | 0.009 | -3.851
-19.5 | -1.005 | 0.2497 | 0.009 | -4.026
-19 | -0.978 | 0.24727 | 0.008 | -3.954
-18.5 | -0.951 | 0.23623 | 0.007 | -4.024
-18 | -0.925 | 0.23287 | 0.007 | -3.97
-17.5 | -0.898 | 0.2235 | 0.006 | -4.02
-17 | -0.872 | 0.21905 | 0.006 | -3.983
-16.5 | -0.846 | 0.21449 | 0.005 | -3.946
-16 | -0.818 | 0.21042 | 0.005 | -3.888
-15.5 | -0.791 | 0.20827 | 0.004 | -3.8
-15 | -0.765 | 0.1941 | 0.004 | -3.942
-14.5 | -0.739 | 0.18963 | 0.003 | -3.896
-14 | -0.712 | 0.17737 | 0.003 | -4.017
-13.5 | -0.686 | 0.17423 | 0.002 | -3.937
-13 | -0.658 | 0.17405 | 0.002 | -3.779
-12.5 | -0.631 | 0.15998 | 0.001 | -3.946
-12 | -0.605 | 0.16359 | 0.001 | -3.696
-11.5 | -0.578 | 0.16191 | 0 | -3.569
-11 | -0.551 | 0.15715 | 0 | -3.508
-10.5 | -0.524 | 0.13589 | -0.001 | -3.854
-10 | -0.497 | 0.13773 | -0.001 | -3.607
-9.5 | -0.47 | 0.12589 | -0.001 | -3.734
-9 | -0.443 | 0.12082 | -0.002 | -3.668
-8.5 | -0.416 | 0.11685 | -0.002 | -3.56
-8 | -0.389 | 0.11029 | -0.002 | -3.526
-7.5 | -0.362 | 0.10323 | -0.003 | -3.507
-7 | -0.335 | 0.10083 | -0.003 | -3.323
-6.5 | -0.446 | 0.06281 | -0.004 | -7.096
-6 | -0.478 | 0.05042 | -0.004 | -9.476
-5.5 | -0.462 | 0.04472 | -0.004 | -10.326
-5 | -0.429 | 0.04138 | -0.005 | -10.37
-4.5 | -0.388 | 0.03806 | -0.006 | -10.197
-4 | -0.344 | 0.03475 | -0.008 | -9.895
-3.5 | -0.359 | 0.01329 | -0.016 | -27.001
-3 | -0.295 | 0.01276 | -0.017 | -23.125
-2.5 | -0.229 | 0.01235 | -0.018 | -18.576
-2 | -0.162 | 0.01198 | -0.019 | -13.559
-1.5 | -0.093 | 0.00874 | -0.019 | -10.635
-1 | -0.026 | 0.00865 | -0.02 | -3.038
-0.5 | 0.041 | 0.00857 | -0.021 | 4.762
0 | 0.108 | 0.00868 | -0.022 | 12.403
0.5 | 0.174 | 0.00876 | -0.023 | 19.913
1 | 0.24 | 0.00885 | -0.024 | 27.151
1.5 | 0.306 | 0.00897 | -0.025 | 34.144
2 | 0.372 | 0.00913 | -0.026 | 40.703
2.5 | 0.445 | 0.01346 | -0.028 | 33.064
3 | 0.51 | 0.01395 | -0.029 | 36.516
3.5 | 0.572 | 0.01457 | -0.03 | 39.251
4 | 0.632 | 0.01524 | -0.031 | 41.438
4.5 | 0.564 | 0.03669 | -0.017 | 15.361
5 | 0.601 | 0.04017 | -0.013 | 14.952
5.5 | 0.631 | 0.04409 | -0.013 | 14.308
6 | 0.636 | 0.04982 | -0.013 | 12.759
6.5 | 0.567 | 0.06049 | -0.013 | 9.378
7 | 0.42 | 0.10323 | -0.014 | 4.072
7.5 | 0.447 | 0.10547 | -0.015 | 4.238
8 | 0.474 | 0.10859 | -0.015 | 4.362
8.5 | 0.5 | 0.11616 | -0.015 | 4.305
9 | 0.528 | 0.12067 | -0.018 | 4.372
9.5 | 0.554 | 0.1261 | -0.018 | 4.394
10 | 0.58 | 0.12919 | -0.019 | 4.493
10.5 | 0.607 | 0.14664 | -0.019 | 4.138
11 | 0.634 | 0.14818 | -0.022 | 4.281
11.5 | 0.661 | 0.15334 | -0.022 | 4.309
12 | 0.687 | 0.15678 | -0.022 | 4.382
12.5 | 0.713 | 0.16053 | -0.023 | 4.442
13 | 0.739 | 0.17431 | -0.023 | 4.241
13.5 | 0.767 | 0.18804 | -0.026 | 4.079
14 | 0.793 | 0.19197 | -0.026 | 4.131
14.5 | 0.819 | 0.1959 | -0.027 | 4.181
15 | 0.845 | 0.20685 | -0.027 | 4.084
15.5 | 0.871 | 0.21009 | -0.028 | 4.147
16 | 0.899 | 0.21102 | -0.03 | 4.26
16.5 | 0.925 | 0.21546 | -0.03 | 4.292
17 | 0.95 | 0.22582 | -0.031 | 4.208
17.5 | 0.976 | 0.23579 | -0.031 | 4.138
18 | 1.002 | 0.23473 | -0.032 | 4.267
18.5 | 1.03 | 0.2414 | -0.034 | 4.266
19 | 1.055 | 0.24628 | -0.034 | 4.285
19.5 | 1.081 | 0.25709 | -0.035 | 4.203
20 | 1.106 | 0.26901 | -0.035 | 4.11

## 24. Re 250k Mach 0.50 (2)
BIGFOIL.COM POLAR EXPORT
NACA67-111 a=0.8
NACA67-111 a=0.8 |  |  |  | Cl Max: | 0.8352 | at alpha= | 6.5 | deg
XFOIL ncrit=9 |  |  |  | L/D Max: | 37.7861 | at alpha= | 2.5 | deg
Re: | 250000 |  |  | Cd Min: | 0.2531 | at alpha= | -20 | deg
Mach: | 0.5 |  |  | Cl=0 at alpha= | -0.26206 | deg
|  |  |  | @ Cl=0.1, Cd= | 0.022203
|  |  |  | @ Cl=0.4, Cd= | 0.018877
|  |  |  | @ Cl=0.6, Cd= | 0.11995
alpha (deg) | Cl | Cd | Cm | Cl/Cd
-20 | -0.7157 | 0.2531 | 0.019 | -2.8277
-19.5 | -0.6946 | 0.24533 | 0.014 | -2.8313
-19 | -0.6746 | 0.23799 | 0.0082 | -2.8346
-18.5 | -0.661 | 0.23267 | 0.0011 | -2.8409
-18 | -0.635 | 0.2214 | -0.0014 | -2.8681
-17.5 | -0.6133 | 0.21365 | -0.0051 | -2.8706
-17 | -0.5931 | 0.20604 | -0.0096 | -2.8786
-16.5 | -0.5758 | 0.19876 | -0.0152 | -2.897
-16 | -0.5681 | 0.19351 | -0.022 | -2.9358
-15.5 | -0.5459 | 0.18309 | -0.0252 | -2.9816
-15 | -0.5224 | 0.1746 | -0.027 | -2.992
-14.5 | -0.5046 | 0.16738 | -0.0302 | -3.0147
-14 | -0.4957 | 0.16062 | -0.0357 | -3.0862
-13 | -0.4816 | 0.14493 | -0.0421 | -3.323
-12.5 | -0.4714 | 0.13881 | -0.0402 | -3.396
-12 | -0.475 | 0.13392 | -0.0379 | -3.5469
-11.5 | -0.4838 | 0.12874 | -0.036 | -3.758
-11 | -0.5052 | 0.12318 | -0.0378 | -4.1013
-10.5 | -0.5215 | 0.11678 | -0.039 | -4.4657
-10 | -0.5171 | 0.11002 | -0.0335 | -4.7001
-9.5 | -0.5156 | 0.10284 | -0.035 | -5.0136
-9 | -0.5261 | 0.09051 | -0.0517 | -5.8126
-8.5 | -0.5471 | 0.07914 | -0.0599 | -6.9131
-8 | -0.5432 | 0.07102 | -0.0604 | -7.6485
-7.5 | -0.5626 | 0.06387 | -0.0608 | -8.8085
-7 | -0.6018 | 0.05554 | -0.0557 | -10.8354
-6.5 | -0.6344 | 0.04834 | -0.046 | -13.1237
-6 | -0.6402 | 0.04235 | -0.0387 | -15.1169
-5.5 | -0.6408 | 0.03706 | -0.0295 | -17.2909
-5 | -0.6247 | 0.03274 | -0.021 | -19.0806
-4.5 | -0.5808 | 0.02829 | -0.0167 | -20.5302
-4 | -0.522 | 0.02443 | -0.0148 | -21.3672
-3.5 | -0.4785 | 0.02263 | -0.0097 | -21.1445
-3 | -0.4239 | 0.02084 | -0.0071 | -20.3407
-2 | -0.3418 | 0.01838 | 0.0019 | -18.5963
-1.5 | -0.3398 | 0.01655 | 0.0162 | -20.5317
-1 | -0.2862 | 0.01828 | 0.0222 | -15.6565
-0.5 | -0.0217 | 0.02216 | -0.0135 | -0.97924
0 | 0.0239 | 0.02215 | -0.0107 | 1.079
0.5 | 0.1252 | 0.02222 | -0.0191 | 5.6346
1 | 0.1829 | 0.02212 | -0.0188 | 8.2685
1.5 | 0.2501 | 0.02191 | -0.0198 | 11.4149
2 | 0.4972 | 0.01691 | -0.0489 | 29.4027
2.5 | 0.5581 | 0.01477 | -0.0444 | 37.7861
3 | 0.5518 | 0.01591 | -0.0281 | 34.6826
3.5 | 0.5559 | 0.01797 | -0.0174 | 30.9349
4 | 0.5951 | 0.01917 | -0.0126 | 31.0433
4.5 | 0.6401 | 0.02083 | -0.0086 | 30.7297
5 | 0.7158 | 0.02389 | -0.0091 | 29.9623
5.5 | 0.7733 | 0.02731 | -0.0065 | 28.3156
6 | 0.8175 | 0.03308 | -0.003 | 24.7128
6.5 | 0.8352 | 0.03819 | 0.0044 | 21.8696
7 | 0.8345 | 0.0448 | 0.0112 | 18.6272
7.5 | 0.7878 | 0.04784 | 0.0262 | 16.4674
8 | 0.7363 | 0.05106 | 0.0399 | 14.4203
8.5 | 0.6848 | 0.05467 | 0.0514 | 12.5261
9 | 0.6407 | 0.06048 | 0.0573 | 10.5936
10 | 0.5701 | 0.0916 | 0.0392 | 6.2238
10.5 | 0.5693 | 0.10078 | 0.0355 | 5.6489
11 | 0.5798 | 0.1088 | 0.0352 | 5.329
11.5 | 0.5755 | 0.11995 | 0.0292 | 4.7978

## 25. Re 500k Mach 0.00 (1)
BIGFOIL.COM POLAR EXPORT
NACA67-111 a=0.8
NACA67-111 a=0.8 |  |  |  | Cl Max: | 0.796 | at alpha= | 10.5 | deg
JavaFoil+Calcfoil stall+Eppler ext transition |  |  |  | L/D Max: | 65.318 | at alpha= | 2.5 | deg
Re: | 500000 |  |  | Cd Min: | 0.00583 | at alpha= | -0.5 | deg
Mach: | 0 |  |  | Cl=0 at alpha= | -0.80509 | deg
|  |  |  | @ Cl=0.1, Cd= | 0.0059026
|  |  |  | @ Cl=0.4, Cd= | 0.0070162
|  |  |  | @ Cl=0.6, Cd= | 0.011611
alpha (deg) | Cl | Cd | Cm | Cl/Cd
-16 | -0.559 | 0.16508 | 0.003 | -3.386
-15.5 | -0.579 | 0.15496 | 0.003 | -3.737
-15 | -0.599 | 0.14005 | 0.002 | -4.274
-14.5 | -0.617 | 0.13198 | 0.002 | -4.677
-14 | -0.635 | 0.12381 | 0.002 | -5.125
-13.5 | -0.65 | 0.11529 | 0.001 | -5.639
-13 | -0.664 | 0.10821 | 0.001 | -6.133
-12.5 | -0.675 | 0.1005 | 0.001 | -6.714
-12 | -0.683 | 0.09248 | 0.001 | -7.384
-11.5 | -0.688 | 0.08659 | 0 | -7.941
-11 | -0.689 | 0.08112 | 0 | -8.491
-10.5 | -0.686 | 0.07389 | 0 | -9.279
-10 | -0.679 | 0.06912 | -0.001 | -9.818
-9.5 | -0.667 | 0.06413 | -0.001 | -10.405
-9 | -0.652 | 0.06049 | -0.001 | -10.772
-8.5 | -0.631 | 0.05646 | -0.002 | -11.184
-8 | -0.607 | 0.05275 | -0.002 | -11.513
-7.5 | -0.579 | 0.04894 | -0.003 | -11.835
-7 | -0.548 | 0.04593 | -0.003 | -11.921
-6.5 | -0.512 | 0.04302 | -0.004 | -11.901
-6 | -0.474 | 0.03992 | -0.005 | -11.881
-5.5 | -0.534 | 0.01172 | -0.01 | -45.51
-5 | -0.482 | 0.01133 | -0.011 | -42.516
-4.5 | -0.428 | 0.01095 | -0.012 | -39.077
-4 | -0.373 | 0.0106 | -0.013 | -35.146
-3.5 | -0.316 | 0.0102 | -0.014 | -30.983
-3 | -0.259 | 0.00989 | -0.015 | -26.156
-2.5 | -0.201 | 0.00964 | -0.016 | -20.806
-2 | -0.141 | 0.00592 | -0.016 | -23.757
-1.5 | -0.082 | 0.00587 | -0.017 | -13.969
-1 | -0.023 | 0.00585 | -0.018 | -3.966
-0.5 | 0.036 | 0.00583 | -0.019 | 6.168
0 | 0.095 | 0.0059 | -0.02 | 16.037
0.5 | 0.153 | 0.00593 | -0.021 | 25.873
1 | 0.212 | 0.00597 | -0.022 | 35.424
1.5 | 0.27 | 0.00603 | -0.023 | 44.747
2 | 0.328 | 0.0061 | -0.024 | 53.731
2.5 | 0.385 | 0.00589 | -0.025 | 65.318
3 | 0.446 | 0.01047 | -0.026 | 42.592
3.5 | 0.503 | 0.01083 | -0.027 | 46.42
4 | 0.558 | 0.01123 | -0.027 | 49.679
4.5 | 0.612 | 0.01172 | -0.028 | 52.225
5 | 0.665 | 0.01236 | -0.029 | 53.772
5.5 | 0.715 | 0.01285 | -0.03 | 55.629
6 | 0.761 | 0.01325 | -0.031 | 57.46
6.5 | 0.658 | 0.04178 | -0.017 | 15.749
7 | 0.688 | 0.04531 | -0.016 | 15.179
7.5 | 0.715 | 0.0486 | -0.015 | 14.711
8 | 0.739 | 0.05206 | -0.014 | 14.193
8.5 | 0.759 | 0.05564 | -0.015 | 13.647
9 | 0.775 | 0.05968 | -0.015 | 12.987
9.5 | 0.786 | 0.0638 | -0.015 | 12.327
10 | 0.793 | 0.06858 | -0.015 | 11.567
10.5 | 0.796 | 0.07398 | -0.015 | 10.757
11 | 0.794 | 0.07839 | -0.015 | 10.128
11.5 | 0.788 | 0.08605 | -0.016 | 9.161
12 | 0.779 | 0.09146 | -0.015 | 8.515
12.5 | 0.766 | 0.0984 | -0.016 | 7.787
13 | 0.751 | 0.10334 | -0.016 | 7.266
13.5 | 0.733 | 0.11135 | -0.016 | 6.585
14 | 0.713 | 0.12153 | -0.016 | 5.871
14.5 | 0.692 | 0.12668 | -0.016 | 5.466
15 | 0.67 | 0.13789 | -0.017 | 4.86
15.5 | 0.647 | 0.14881 | -0.017 | 4.349

## 26. Re 500k Mach 0.00 (2)
BIGFOIL.COM POLAR EXPORT
NACA67-111 a=0.8
NACA67-111 a=0.8 |  |  |  | Cl Max: | 0.9182 | at alpha= | 9.5 | deg
XFOIL ncrit=9 |  |  |  | L/D Max: | 52.3086 | at alpha= | 3.5 | deg
Re: | 500000 |  |  | Cd Min: | 0.22811 | at alpha= | -20 | deg
Mach: | 0 |  |  | Cl=0 at alpha= | -0.54553 | deg
|  |  |  | @ Cl=0.1, Cd= | 0.011973
|  |  |  | @ Cl=0.4, Cd= | 0.0083216
|  |  |  | @ Cl=0.6, Cd= | 0.015506
alpha (deg) | Cl | Cd | Cm | Cl/Cd
-20 | -0.6597 | 0.22811 | 0.0145 | -2.892
-19.5 | -0.644 | 0.22201 | 0.0107 | -2.9008
-19 | -0.6286 | 0.21562 | 0.0068 | -2.9153
-18.5 | -0.6137 | 0.20851 | 0.0027 | -2.9433
-18 | -0.6058 | 0.20095 | -0.0033 | -3.0147
-17.5 | -0.5936 | 0.19358 | -0.0075 | -3.0664
-17 | -0.5746 | 0.18644 | -0.009 | -3.082
-16.5 | -0.5596 | 0.18038 | -0.0121 | -3.1023
-16 | -0.5471 | 0.17333 | -0.0157 | -3.1564
-15.5 | -0.5433 | 0.16459 | -0.0219 | -3.3009
-15 | -0.5348 | 0.15627 | -0.0262 | -3.4223
-14.5 | -0.525 | 0.14828 | -0.0278 | -3.5406
-14 | -0.5126 | 0.14202 | -0.0301 | -3.6094
-13.5 | -0.5054 | 0.13462 | -0.0333 | -3.7543
-13 | -0.5029 | 0.12597 | -0.0375 | -3.9922
-12.5 | -0.5067 | 0.11519 | -0.0441 | -4.3988
-12 | -0.5114 | 0.10577 | -0.048 | -4.835
-11.5 | -0.5526 | 0.09551 | -0.0477 | -5.7858
-11 | -0.5458 | 0.08548 | -0.0558 | -6.3851
-10.5 | -0.5799 | 0.06523 | -0.0754 | -8.8901
-10 | -0.583 | 0.05756 | -0.0802 | -10.1286
-9.5 | -0.589 | 0.05063 | -0.0797 | -11.6334
-9 | -0.5915 | 0.04486 | -0.0753 | -13.1855
-8.5 | -0.6307 | 0.03026 | -0.0622 | -20.8427
-8 | -0.6086 | 0.02479 | -0.0571 | -24.5502
-7.5 | -0.5702 | 0.02162 | -0.0546 | -26.3737
-7 | -0.5227 | 0.01908 | -0.0535 | -27.3952
-6.5 | -0.4721 | 0.0168 | -0.053 | -28.1012
-6 | -0.4269 | 0.01552 | -0.0516 | -27.5064
-5.5 | -0.3835 | 0.01471 | -0.0498 | -26.0707
-5 | -0.3456 | 0.01367 | -0.0469 | -25.2816
-4.5 | -0.3023 | 0.01306 | -0.0448 | -23.147
-4 | -0.2584 | 0.01254 | -0.0428 | -20.6061
-3.5 | -0.2246 | 0.01212 | -0.0392 | -18.5314
-3 | -0.2119 | 0.01032 | -0.0319 | -20.5329
-2.5 | -0.194 | 0.00929 | -0.0237 | -20.8827
-2 | -0.1627 | 0.00978 | -0.0189 | -16.636
-1.5 | -0.1091 | 0.0101 | -0.018 | -10.802
-1 | -0.0559 | 0.01109 | -0.0156 | -5.0406
-0.5 | 0.0056 | 0.01183 | -0.0156 | 0.47337
0 | 0.0365 | 0.01211 | -0.0109 | 3.014
0.5 | 0.0987 | 0.01198 | -0.0124 | 8.2387
1 | 0.166 | 0.01161 | -0.0147 | 14.298
1.5 | 0.2133 | 0.01107 | -0.0129 | 19.2683
2 | 0.2938 | 0.00927 | -0.0158 | 31.6936
2.5 | 0.3462 | 0.00876 | -0.0147 | 39.5205
3 | 0.3972 | 0.00833 | -0.0133 | 47.6831
3.5 | 0.4305 | 0.00823 | -0.0081 | 52.3086
4 | 0.418 | 0.00996 | 0.0052 | 41.9679
4.5 | 0.4274 | 0.0115 | 0.0132 | 37.1652
5 | 0.4641 | 0.01226 | 0.0164 | 37.8548
5.5 | 0.5003 | 0.01284 | 0.0197 | 38.9642
6 | 0.5462 | 0.01377 | 0.0209 | 39.6659
6.5 | 0.5855 | 0.01527 | 0.0231 | 38.3432
7 | 0.6451 | 0.01624 | 0.0213 | 39.7229
7.5 | 0.7041 | 0.01808 | 0.0194 | 38.9436
8 | 0.7675 | 0.02062 | 0.017 | 37.2211
8.5 | 0.8232 | 0.02259 | 0.0158 | 36.4409
9 | 0.8808 | 0.02542 | 0.0136 | 34.6499
9.5 | 0.9182 | 0.03314 | 0.0141 | 27.7067
10 | 0.8435 | 0.05276 | 0.031 | 15.9875
10.5 | 0.8046 | 0.05734 | 0.0412 | 14.0321
11 | 0.7888 | 0.06123 | 0.0453 | 12.8826
11.5 | 0.7408 | 0.07026 | 0.0471 | 10.5437
12 | 0.6501 | 0.09873 | 0.0287 | 6.5846
12.5 | 0.6397 | 0.11036 | 0.0225 | 5.7965
13 | 0.6435 | 0.11766 | 0.0193 | 5.4691
13.5 | 0.6438 | 0.12564 | 0.0166 | 5.1242
14 | 0.6327 | 0.13943 | 0.0104 | 4.5378
14.5 | 0.6363 | 0.14943 | 0.0053 | 4.2582

## 27. Re 500k Mach 0.10 (1)
BIGFOIL.COM POLAR EXPORT
NACA67-111 a=0.8
NACA67-111 a=0.8 |  |  |  | Cl Max: | 0.806 | at alpha= | 6.5 | deg
JavaFoil+Calcfoil stall+Eppler ext transition |  |  |  | L/D Max: | 65.634 | at alpha= | 2.5 | deg
Re: | 500000 |  |  | Cd Min: | 0.00584 | at alpha= | -0.5 | deg
Mach: | 0.1 |  |  | Cl=0 at alpha= | -0.80509 | deg
|  |  |  | @ Cl=0.1, Cd= | 0.0059217
|  |  |  | @ Cl=0.4, Cd= | 0.0068803
|  |  |  | @ Cl=0.6, Cd= | 0.011619
alpha (deg) | Cl | Cd | Cm | Cl/Cd
-16 | -0.514 | 0.16617 | 0.003 | -3.093
-15.5 | -0.537 | 0.16049 | 0.003 | -3.347
-15 | -0.56 | 0.14531 | 0.002 | -3.853
-14.5 | -0.582 | 0.13527 | 0.002 | -4.302
-14 | -0.603 | 0.12658 | 0.002 | -4.762
-13.5 | -0.622 | 0.11703 | 0.002 | -5.315
-13 | -0.639 | 0.10832 | 0.001 | -5.9
-12.5 | -0.654 | 0.10091 | 0.001 | -6.477
-12 | -0.665 | 0.09228 | 0.001 | -7.207
-11.5 | -0.673 | 0.08576 | 0 | -7.848
-11 | -0.677 | 0.08075 | 0 | -8.386
-10.5 | -0.677 | 0.07471 | 0 | -9.06
-10 | -0.672 | 0.06961 | -0.001 | -9.657
-9.5 | -0.663 | 0.06491 | -0.001 | -10.213
-9 | -0.649 | 0.06081 | -0.001 | -10.672
-8.5 | -0.63 | 0.05685 | -0.002 | -11.088
-8 | -0.607 | 0.05295 | -0.002 | -11.468
-7.5 | -0.58 | 0.04946 | -0.003 | -11.726
-7 | -0.549 | 0.04603 | -0.003 | -11.921
-6.5 | -0.514 | 0.04295 | -0.004 | -11.97
-6 | -0.477 | 0.03954 | -0.005 | -12.069
-5.5 | -0.536 | 0.01178 | -0.01 | -45.478
-5 | -0.484 | 0.01138 | -0.011 | -42.486
-4.5 | -0.43 | 0.01099 | -0.012 | -39.088
-4 | -0.374 | 0.01063 | -0.013 | -35.21
-3.5 | -0.318 | 0.01023 | -0.014 | -31.043
-3 | -0.26 | 0.00992 | -0.015 | -26.209
-2.5 | -0.202 | 0.00966 | -0.016 | -20.853
-2 | -0.141 | 0.00593 | -0.016 | -23.842
-1.5 | -0.082 | 0.00588 | -0.017 | -14.008
-1 | -0.023 | 0.00586 | -0.018 | -3.977
-0.5 | 0.036 | 0.00584 | -0.019 | 6.186
0 | 0.095 | 0.00592 | -0.02 | 16.078
0.5 | 0.154 | 0.00594 | -0.021 | 25.932
1 | 0.213 | 0.00599 | -0.022 | 35.49
1.5 | 0.271 | 0.00604 | -0.023 | 44.862
2 | 0.329 | 0.00611 | -0.024 | 53.858
2.5 | 0.387 | 0.0059 | -0.025 | 65.634
3 | 0.448 | 0.0105 | -0.026 | 42.709
3.5 | 0.505 | 0.01087 | -0.027 | 46.45
4 | 0.56 | 0.01127 | -0.028 | 49.729
4.5 | 0.615 | 0.01175 | -0.029 | 52.319
5 | 0.668 | 0.01241 | -0.029 | 53.801
5.5 | 0.718 | 0.0129 | -0.03 | 55.655
6 | 0.764 | 0.01332 | -0.031 | 57.372
6.5 | 0.806 | 0.01382 | -0.032 | 58.357
7 | 0.689 | 0.04543 | -0.015 | 15.166
7.5 | 0.715 | 0.04881 | -0.014 | 14.652
8 | 0.738 | 0.05206 | -0.014 | 14.182
8.5 | 0.758 | 0.05597 | -0.015 | 13.534
9 | 0.772 | 0.05994 | -0.015 | 12.878
9.5 | 0.781 | 0.06383 | -0.015 | 12.238
10 | 0.786 | 0.06941 | -0.015 | 11.321
10.5 | 0.785 | 0.07447 | -0.015 | 10.548
11 | 0.781 | 0.07937 | -0.016 | 9.837
11.5 | 0.772 | 0.0874 | -0.015 | 8.83

## 28. Re 500k Mach 0.10 (2)
BIGFOIL.COM POLAR EXPORT
NACA67-111 a=0.8
NACA67-111 a=0.8 |  |  |  | Cl Max: | 0.9264 | at alpha= | 10 | deg
XFOIL ncrit=9 |  |  |  | L/D Max: | 51.5606 | at alpha= | 3.5 | deg
Re: | 500000 |  |  | Cd Min: | 0.22885 | at alpha= | -20 | deg
Mach: | 0.1 |  |  | Cl=0 at alpha= | -0.55582 | deg
|  |  |  | @ Cl=0.1, Cd= | 0.012008
|  |  |  | @ Cl=0.4, Cd= | 0.0083492
|  |  |  | @ Cl=0.6, Cd= | 0.015586
alpha (deg) | Cl | Cd | Cm | Cl/Cd
-20 | -0.6612 | 0.22885 | 0.0147 | -2.8892
-19.5 | -0.6453 | 0.22269 | 0.0108 | -2.8978
-19 | -0.6298 | 0.21624 | 0.007 | -2.9125
-18.5 | -0.6148 | 0.20904 | 0.0027 | -2.9411
-18 | -0.6065 | 0.20158 | -0.0032 | -3.0087
-17.5 | -0.5942 | 0.19422 | -0.0075 | -3.0594
-17 | -0.5747 | 0.18708 | -0.0089 | -3.0719
-16.5 | -0.5596 | 0.18095 | -0.0121 | -3.0926
-16 | -0.5469 | 0.17384 | -0.0157 | -3.146
-15.5 | -0.543 | 0.16517 | -0.022 | -3.2875
-15 | -0.5341 | 0.15688 | -0.0262 | -3.4045
-14.5 | -0.523 | 0.14908 | -0.0277 | -3.5082
-14 | -0.5108 | 0.14273 | -0.0302 | -3.5788
-13.5 | -0.5034 | 0.1353 | -0.0333 | -3.7206
-13 | -0.5018 | 0.12627 | -0.038 | -3.974
-12.5 | -0.5041 | 0.116 | -0.0441 | -4.3457
-12 | -0.5086 | 0.10682 | -0.0478 | -4.7613
-11.5 | -0.5441 | 0.09812 | -0.0462 | -5.5453
-11 | -0.5345 | 0.08902 | -0.0532 | -6.0043
-10.5 | -0.5557 | 0.06972 | -0.073 | -7.9705
-10 | -0.5673 | 0.0598 | -0.0805 | -9.4866
-9.5 | -0.5788 | 0.05186 | -0.0812 | -11.1608
-9 | -0.5844 | 0.04574 | -0.077 | -12.7766
-8.5 | -0.6218 | 0.03225 | -0.0649 | -19.2806
-8 | -0.6083 | 0.02558 | -0.0584 | -23.7803
-7.5 | -0.5721 | 0.02218 | -0.0555 | -25.7935
-7 | -0.5253 | 0.0194 | -0.0541 | -27.0773
-6.5 | -0.4745 | 0.01728 | -0.0535 | -27.4595
-6 | -0.4283 | 0.01566 | -0.0523 | -27.3499
-5.5 | -0.3845 | 0.01481 | -0.0505 | -25.9622
-5 | -0.3464 | 0.01374 | -0.0475 | -25.2111
-4.5 | -0.3023 | 0.01316 | -0.0455 | -22.9711
-4 | -0.259 | 0.01261 | -0.0433 | -20.5393
-3.5 | -0.2249 | 0.01222 | -0.0396 | -18.4043
-3 | -0.2105 | 0.01046 | -0.0326 | -20.1243
-2.5 | -0.2027 | 0.0094 | -0.0226 | -21.5638
-2 | -0.1639 | 0.00981 | -0.0189 | -16.7074
-1.5 | -0.1099 | 0.01012 | -0.0181 | -10.8597
-1 | -0.0557 | 0.01112 | -0.0158 | -5.009
-0.5 | 0.007 | 0.01188 | -0.0159 | 0.58923
0 | 0.036 | 0.01214 | -0.0108 | 2.9654
0.5 | 0.0996 | 0.01201 | -0.0125 | 8.2931
1 | 0.1678 | 0.01166 | -0.0149 | 14.3911
1.5 | 0.2142 | 0.01111 | -0.0129 | 19.2799
2 | 0.2937 | 0.00933 | -0.0156 | 31.4791
2.5 | 0.3477 | 0.00878 | -0.0146 | 39.6014
3 | 0.3988 | 0.00835 | -0.0132 | 47.7605
3.5 | 0.4295 | 0.00833 | -0.0073 | 51.5606
4 | 0.4165 | 0.01006 | 0.006 | 41.4016
4.5 | 0.4263 | 0.01157 | 0.014 | 36.8453
5 | 0.4635 | 0.0123 | 0.0172 | 37.6829
5.5 | 0.5002 | 0.0129 | 0.0205 | 38.7752
6 | 0.5463 | 0.01385 | 0.0217 | 39.444
6.5 | 0.5864 | 0.01535 | 0.0239 | 38.202
7 | 0.6462 | 0.01639 | 0.0222 | 39.4265
7.5 | 0.7082 | 0.01888 | 0.0198 | 37.5106
8 | 0.7705 | 0.02101 | 0.0178 | 36.673
8.5 | 0.8256 | 0.02308 | 0.0168 | 35.7712
9 | 0.8818 | 0.02643 | 0.0149 | 33.3636
10 | 0.9264 | 0.04281 | 0.0188 | 21.6398
12 | 0.6418 | 0.10124 | 0.0274 | 6.3394
12.5 | 0.6329 | 0.11252 | 0.0215 | 5.6248
13 | 0.637 | 0.11997 | 0.0182 | 5.3097
13.5 | 0.6424 | 0.12681 | 0.016 | 5.0658
14 | 0.6312 | 0.14036 | 0.0102 | 4.497
14.5 | 0.6353 | 0.15025 | 0.0052 | 4.2283
15 | 0.636 | 0.16156 | -0.0019 | 3.9366

## 29. Re 500k Mach 0.25 (1)
BIGFOIL.COM POLAR EXPORT
NACA67-111 a=0.8
NACA67-111 a=0.8 |  |  |  | Cl Max: | 0.777 | at alpha= | 6 | deg
JavaFoil+Calcfoil stall+Eppler ext transition |  |  |  | L/D Max: | 63.151 | at alpha= | 2.5 | deg
Re: | 500000 |  |  | Cd Min: | 0.0059 | at alpha= | -0.5 | deg
Mach: | 0.25 |  |  | Cl=0 at alpha= | -0.80328 | deg
|  |  |  | @ Cl=0.1, Cd= | 0.005991
|  |  |  | @ Cl=0.4, Cd= | 0.0065038
|  |  |  | @ Cl=0.6, Cd= | 0.011804
alpha (deg) | Cl | Cd | Cm | Cl/Cd
-14.5 | -0.235 | 0.13577 | 0.002 | -1.733
-14 | -0.303 | 0.15678 | 0.002 | -1.93
-13.5 | -0.362 | 0.15186 | 0.002 | -2.382
-13 | -0.416 | 0.13163 | 0.001 | -3.157
-12.5 | -0.464 | 0.11896 | 0.001 | -3.904
-12 | -0.508 | 0.10852 | 0.001 | -4.682
-11.5 | -0.546 | 0.10188 | 0 | -5.355
-11 | -0.577 | 0.08965 | 0 | -6.431
-10.5 | -0.6 | 0.08374 | 0 | -7.166
-10 | -0.616 | 0.07544 | -0.001 | -8.163
-9.5 | -0.624 | 0.06866 | -0.001 | -9.085
-9 | -0.624 | 0.06373 | -0.001 | -9.789
-8.5 | -0.616 | 0.05918 | -0.002 | -10.415
-8 | -0.602 | 0.05433 | -0.002 | -11.076
-7.5 | -0.581 | 0.05022 | -0.003 | -11.561
-7 | -0.554 | 0.04681 | -0.003 | -11.828
-6.5 | -0.52 | 0.04364 | -0.003 | -11.913
-6 | -0.484 | 0.04075 | -0.005 | -11.885
-5.5 | -0.546 | 0.01196 | -0.01 | -45.672
-5 | -0.494 | 0.01162 | -0.011 | -42.511
-4.5 | -0.44 | 0.01122 | -0.012 | -39.192
-4 | -0.383 | 0.0108 | -0.013 | -35.508
-3.5 | -0.326 | 0.01041 | -0.014 | -31.291
-3 | -0.267 | 0.01006 | -0.015 | -26.506
-2.5 | -0.207 | 0.00979 | -0.016 | -21.116
-2 | -0.145 | 0.006 | -0.017 | -24.151
-1.5 | -0.085 | 0.00596 | -0.018 | -14.202
-1 | -0.024 | 0.00592 | -0.019 | -4.038
-0.5 | 0.037 | 0.0059 | -0.02 | 6.277
0 | 0.098 | 0.00599 | -0.021 | 16.308
0.5 | 0.158 | 0.00602 | -0.022 | 26.293
1 | 0.218 | 0.00606 | -0.022 | 35.985
1.5 | 0.278 | 0.00612 | -0.023 | 45.448
2 | 0.338 | 0.0062 | -0.024 | 54.487
2.5 | 0.397 | 0.00628 | -0.025 | 63.151
3 | 0.46 | 0.01098 | -0.026 | 41.867
3.5 | 0.518 | 0.01108 | -0.027 | 46.715
4 | 0.574 | 0.01159 | -0.028 | 49.575
4.5 | 0.63 | 0.01205 | -0.029 | 52.249
5 | 0.683 | 0.0126 | -0.03 | 54.164
5.5 | 0.733 | 0.01324 | -0.031 | 55.325
6 | 0.777 | 0.01375 | -0.032 | 56.532
6.5 | 0.668 | 0.04295 | -0.016 | 15.546
7 | 0.693 | 0.04637 | -0.015 | 14.951
7.5 | 0.715 | 0.04987 | -0.014 | 14.336
8 | 0.731 | 0.05387 | -0.014 | 13.565
8.5 | 0.74 | 0.05802 | -0.015 | 12.748
9 | 0.741 | 0.06247 | -0.015 | 11.857
9.5 | 0.734 | 0.06856 | -0.015 | 10.704
10 | 0.719 | 0.07417 | -0.015 | 9.694
10.5 | 0.696 | 0.08045 | -0.015 | 8.649
11 | 0.665 | 0.08873 | -0.015 | 7.493

## 30. Re 500k Mach 0.25 (2)
BIGFOIL.COM POLAR EXPORT
NACA67-111 a=0.8
NACA67-111 a=0.8 |  |  |  | Cl Max: | 0.8715 | at alpha= | 9 | deg
XFOIL ncrit=9 |  |  |  | L/D Max: | 48.4223 | at alpha= | 3 | deg
Re: | 500000 |  |  | Cd Min: | 0.05243 | at alpha= | 10 | deg
Mach: | 0.25 |  |  | Cl=0 at alpha= | -99 | deg
|  |  |  | @ Cl=0.1, Cd= | 0.012208
|  |  |  | @ Cl=0.4, Cd= | 0.0084994
|  |  |  | @ Cl=0.6, Cd= | 0.016096
alpha (deg) | Cl | Cd | Cm | Cl/Cd
0 | 0.0357 | 0.01233 | -0.0108 | 2.8954
0.5 | 0.1041 | 0.0122 | -0.0131 | 8.5328
1.5 | 0.2277 | 0.0113 | -0.0144 | 20.1504
2 | 0.2992 | 0.00955 | -0.0152 | 31.3298
2.5 | 0.3574 | 0.00886 | -0.0147 | 40.3386
3 | 0.4082 | 0.00843 | -0.0127 | 48.4223
3.5 | 0.422 | 0.00888 | -0.003 | 47.5225
4 | 0.4082 | 0.01054 | 0.0106 | 38.7287
4.5 | 0.4209 | 0.01185 | 0.0184 | 35.519
5 | 0.4605 | 0.01263 | 0.0216 | 36.4608
5.5 | 0.4993 | 0.01332 | 0.0249 | 37.485
6 | 0.5472 | 0.01433 | 0.0262 | 38.1856
6.5 | 0.5912 | 0.0159 | 0.0282 | 37.1824
7 | 0.653 | 0.01728 | 0.0267 | 37.7894
7.5 | 0.7217 | 0.02046 | 0.024 | 35.2737
8 | 0.7841 | 0.02354 | 0.0227 | 33.3093
8.5 | 0.8326 | 0.02704 | 0.0232 | 30.7914
9 | 0.8715 | 0.03277 | 0.0237 | 26.5944
9.5 | 0.8312 | 0.04831 | 0.0325 | 17.2055
10 | 0.7795 | 0.05243 | 0.045 | 14.8674

## 31. Re 500k Mach 0.50 (1)
BIGFOIL.COM POLAR EXPORT
NACA67-111 a=0.8
NACA67-111 a=0.8 |  |  |  | Cl Max: | 1.106 | at alpha= | 20 | deg
JavaFoil+Calcfoil stall+Eppler ext transition |  |  |  | L/D Max: | 57.208 | at alpha= | 2 | deg
Re: | 500000 |  |  | Cd Min: | 0.0062 | at alpha= | -0.5 | deg
Mach: | 0.5 |  |  | Cl=0 at alpha= | -0.80147 | deg
|  |  |  | @ Cl=0.1, Cd= | 0.0062868
|  |  |  | @ Cl=0.4, Cd= | 0.0082431
|  |  |  | @ Cl=0.6, Cd= | 0.012738
alpha (deg) | Cl | Cd | Cm | Cl/Cd
-20 | -1.031 | 0.22461 | 0.009 | -4.589
-19.5 | -1.005 | 0.2173 | 0.009 | -4.626
-19 | -0.979 | 0.2133 | 0.008 | -4.588
-18.5 | -0.951 | 0.20267 | 0.007 | -4.691
-18 | -0.925 | 0.19842 | 0.007 | -4.66
-17.5 | -0.899 | 0.19301 | 0.006 | -4.656
-17 | -0.872 | 0.1843 | 0.006 | -4.734
-16.5 | -0.846 | 0.17983 | 0.005 | -4.706
-16 | -0.818 | 0.17512 | 0.005 | -4.673
-15.5 | -0.791 | 0.17546 | 0.004 | -4.511
-15 | -0.765 | 0.16105 | 0.004 | -4.752
-14.5 | -0.739 | 0.15674 | 0.003 | -4.714
-14 | -0.713 | 0.15257 | 0.003 | -4.67
-13.5 | -0.686 | 0.14956 | 0.002 | -4.587
-13 | -0.658 | 0.14615 | 0.002 | -4.501
-12.5 | -0.631 | 0.13493 | 0.001 | -4.679
-12 | -0.605 | 0.13509 | 0.001 | -4.476
-11.5 | -0.578 | 0.13318 | 0 | -4.34
-11 | -0.551 | 0.12857 | 0 | -4.288
-10.5 | -0.524 | 0.11329 | -0.001 | -4.624
-10 | -0.497 | 0.1136 | -0.001 | -4.374
-9.5 | -0.47 | 0.10407 | -0.001 | -4.517
-9 | -0.443 | 0.10253 | -0.002 | -4.324
-8.5 | -0.416 | 0.10031 | -0.002 | -4.149
-8 | -0.389 | 0.0907 | -0.003 | -4.289
-7.5 | -0.362 | 0.08481 | -0.003 | -4.269
-7 | -0.335 | 0.08265 | -0.003 | -4.055
-6.5 | -0.446 | 0.05552 | -0.004 | -8.029
-6 | -0.478 | 0.04598 | -0.004 | -10.392
-5.5 | -0.462 | 0.04165 | -0.005 | -11.088
-5 | -0.43 | 0.03879 | -0.005 | -11.073
-4.5 | -0.478 | 0.0122 | -0.014 | -39.188
-4 | -0.421 | 0.01175 | -0.015 | -35.835
-3.5 | -0.36 | 0.01126 | -0.016 | -31.935
-3 | -0.296 | 0.01074 | -0.017 | -27.514
-2.5 | -0.23 | 0.01036 | -0.018 | -22.168
-2 | -0.163 | 0.01003 | -0.019 | -16.228
-1.5 | -0.094 | 0.00628 | -0.02 | -14.976
-1 | -0.027 | 0.00623 | -0.021 | -4.266
-0.5 | 0.041 | 0.0062 | -0.022 | 6.653
0 | 0.109 | 0.0063 | -0.023 | 17.255
0.5 | 0.176 | 0.00634 | -0.024 | 27.794
1 | 0.243 | 0.0064 | -0.025 | 37.944
1.5 | 0.309 | 0.00648 | -0.026 | 47.754
2 | 0.376 | 0.00657 | -0.027 | 57.208
2.5 | 0.446 | 0.01145 | -0.028 | 38.94
3 | 0.51 | 0.01189 | -0.029 | 42.924
3.5 | 0.573 | 0.01245 | -0.03 | 46.006
4 | 0.633 | 0.01309 | -0.031 | 48.327
4.5 | 0.688 | 0.01376 | -0.033 | 50.009
5 | 0.604 | 0.03717 | -0.017 | 16.26
5.5 | 0.631 | 0.04141 | -0.014 | 15.244
6 | 0.636 | 0.04521 | -0.014 | 14.064
6.5 | 0.567 | 0.05373 | -0.014 | 10.56
7 | 0.421 | 0.08634 | -0.015 | 4.871
7.5 | 0.447 | 0.08862 | -0.015 | 5.046
8 | 0.474 | 0.08948 | -0.015 | 5.294
8.5 | 0.5 | 0.09793 | -0.016 | 5.108
9 | 0.528 | 0.0994 | -0.018 | 5.308
9.5 | 0.554 | 0.10436 | -0.019 | 5.309
10 | 0.581 | 0.10741 | -0.019 | 5.405
10.5 | 0.607 | 0.11844 | -0.019 | 5.124
11 | 0.634 | 0.12388 | -0.022 | 5.122
11.5 | 0.661 | 0.12865 | -0.022 | 5.136
12 | 0.687 | 0.13191 | -0.023 | 5.208
12.5 | 0.713 | 0.13545 | -0.023 | 5.265
13 | 0.739 | 0.1428 | -0.024 | 5.178
13.5 | 0.767 | 0.15634 | -0.026 | 4.907
14 | 0.793 | 0.16005 | -0.026 | 4.956
14.5 | 0.819 | 0.16394 | -0.027 | 4.996
15 | 0.845 | 0.16873 | -0.027 | 5.007
15.5 | 0.871 | 0.17158 | -0.028 | 5.078
16 | 0.899 | 0.17602 | -0.03 | 5.108
16.5 | 0.925 | 0.18038 | -0.03 | 5.127
17 | 0.95 | 0.18839 | -0.031 | 5.044
17.5 | 0.976 | 0.19778 | -0.031 | 4.934
18 | 1.002 | 0.20016 | -0.032 | 5.006
18.5 | 1.03 | 0.2089 | -0.034 | 4.931
19 | 1.055 | 0.21311 | -0.034 | 4.952
19.5 | 1.081 | 0.21715 | -0.035 | 4.977
20 | 1.106 | 0.22483 | -0.035 | 4.918

## 32. Re 500k Mach 0.50 (2)
BIGFOIL.COM POLAR EXPORT
NACA67-111 a=0.8
NACA67-111 a=0.8 |  |  |  | Cl Max: | 0.7172 | at alpha= | 8 | deg
XFOIL ncrit=9 |  |  |  | L/D Max: | 46.9435 | at alpha= | 3 | deg
Re: | 500000 |  |  | Cd Min: | 0.14305 | at alpha= | 13 | deg
Mach: | 0.5 |  |  | Cl=0 at alpha= | -99 | deg
|  |  |  | @ Cl=0.1, Cd= | 0.013243
|  |  |  | @ Cl=0.4, Cd= | 0.012849
|  |  |  | @ Cl=0.6, Cd= | 0.14305
alpha (deg) | Cl | Cd | Cm | Cl/Cd
0.5 | 0.0854 | 0.01333 | -0.0084 | 6.4066
1.5 | 0.238 | 0.01242 | -0.0122 | 19.1626
2 | 0.3413 | 0.01014 | -0.0168 | 33.6588
2.5 | 0.3986 | 0.00948 | -0.014 | 42.0464
3 | 0.4239 | 0.00903 | -0.0043 | 46.9435
3.5 | 0.3794 | 0.0103 | 0.0173 | 36.835
4 | 0.3753 | 0.01225 | 0.0293 | 30.6367
4.5 | 0.4124 | 0.01315 | 0.0343 | 31.3612
5 | 0.4583 | 0.01412 | 0.0381 | 32.4575
5.5 | 0.4981 | 0.01542 | 0.0429 | 32.3022
6 | 0.5556 | 0.01752 | 0.0447 | 31.7123
6.5 | 0.6284 | 0.02012 | 0.0448 | 31.2326
7 | 0.6846 | 0.0241 | 0.0469 | 28.4066
7.5 | 0.7145 | 0.0302 | 0.0501 | 23.6589
8 | 0.7172 | 0.03768 | 0.0537 | 19.034
8.5 | 0.7055 | 0.04612 | 0.0548 | 15.2971
9 | 0.6689 | 0.05332 | 0.0583 | 12.545
9.5 | 0.6305 | 0.06189 | 0.0577 | 10.1874
10 | 0.6039 | 0.07734 | 0.0466 | 7.8084
10.5 | 0.5911 | 0.08997 | 0.0388 | 6.57
11 | 0.5744 | 0.10475 | 0.031 | 5.4835
11.5 | 0.5815 | 0.11254 | 0.029 | 5.1671
12 | 0.5848 | 0.12248 | 0.0247 | 4.7747
12.5 | 0.5873 | 0.13329 | 0.02 | 4.4062
13 | 0.5965 | 0.14305 | 0.015 | 4.1699

## 33. Re 750k Mach 0.00 (1)
BIGFOIL.COM POLAR EXPORT
NACA67-111 a=0.8
NACA67-111 a=0.8 |  |  |  | Cl Max: | 0.844 | at alpha= | 7 | deg
JavaFoil+Calcfoil stall+Eppler ext transition |  |  |  | L/D Max: | 77.486 | at alpha= | 2.5 | deg
Re: | 750000 |  |  | Cd Min: | 0.00442 | at alpha= | -1 | deg
Mach: | 0 |  |  | Cl=0 at alpha= | -0.80509 | deg
|  |  |  | @ Cl=0.1, Cd= | 0.0046417
|  |  |  | @ Cl=0.4, Cd= | 0.0059639
|  |  |  | @ Cl=0.6, Cd= | 0.010764
alpha (deg) | Cl | Cd | Cm | Cl/Cd
-16 | -0.559 | 0.15211 | 0.003 | -3.676
-15.5 | -0.579 | 0.14634 | 0.003 | -3.96
-15 | -0.599 | 0.13431 | 0.003 | -4.459
-14.5 | -0.618 | 0.12377 | 0.002 | -4.99
-14 | -0.635 | 0.11673 | 0.002 | -5.438
-13.5 | -0.65 | 0.10722 | 0.002 | -6.066
-13 | -0.664 | 0.1012 | 0.001 | -6.561
-12.5 | -0.675 | 0.09518 | 0.001 | -7.091
-12 | -0.683 | 0.08728 | 0.001 | -7.826
-11.5 | -0.688 | 0.0824 | 0 | -8.347
-11 | -0.689 | 0.07708 | 0 | -8.939
-10.5 | -0.686 | 0.07106 | 0 | -9.652
-10 | -0.679 | 0.0664 | -0.001 | -10.224
-9.5 | -0.667 | 0.06201 | -0.001 | -10.765
-9 | -0.652 | 0.05843 | -0.002 | -11.155
-8.5 | -0.632 | 0.05474 | -0.002 | -11.54
-8 | -0.608 | 0.05101 | -0.002 | -11.911
-7.5 | -0.581 | 0.04767 | -0.003 | -12.177
-7 | -0.55 | 0.0443 | -0.004 | -12.408
-6.5 | -0.632 | 0.01134 | -0.008 | -55.7
-6 | -0.584 | 0.01106 | -0.009 | -52.84
-5.5 | -0.534 | 0.01067 | -0.01 | -50.06
-5 | -0.482 | 0.01029 | -0.011 | -46.873
-4.5 | -0.428 | 0.0099 | -0.012 | -43.258
-4 | -0.373 | 0.00942 | -0.013 | -39.576
-3.5 | -0.316 | 0.00905 | -0.014 | -34.98
-3 | -0.259 | 0.00743 | -0.015 | -34.85
-2.5 | -0.201 | 0.00756 | -0.016 | -26.541
-2 | -0.142 | 0.00495 | -0.017 | -28.652
-1.5 | -0.083 | 0.00492 | -0.017 | -16.802
-1 | -0.023 | 0.00442 | -0.018 | -5.276
-0.5 | 0.036 | 0.0046 | -0.019 | 7.856
0 | 0.095 | 0.00464 | -0.02 | 20.546
0.5 | 0.154 | 0.00466 | -0.021 | 33.128
1 | 0.213 | 0.00484 | -0.022 | 44.02
1.5 | 0.272 | 0.00488 | -0.023 | 55.646
2 | 0.33 | 0.00496 | -0.024 | 66.601
2.5 | 0.388 | 0.00501 | -0.025 | 77.486
3 | 0.447 | 0.0097 | -0.026 | 46.052
3.5 | 0.503 | 0.01006 | -0.027 | 50.021
4 | 0.559 | 0.0104 | -0.028 | 53.703
4.5 | 0.613 | 0.01088 | -0.028 | 56.306
5 | 0.666 | 0.01133 | -0.029 | 58.747
5.5 | 0.716 | 0.01181 | -0.03 | 60.603
6 | 0.762 | 0.01223 | -0.031 | 62.314
6.5 | 0.805 | 0.01274 | -0.032 | 63.199
7 | 0.844 | 0.01325 | -0.033 | 63.693
7.5 | 0.722 | 0.04525 | -0.019 | 15.951
8 | 0.742 | 0.05002 | -0.017 | 14.83
8.5 | 0.761 | 0.05375 | -0.017 | 14.167
9 | 0.777 | 0.05777 | -0.017 | 13.443
9.5 | 0.788 | 0.06216 | -0.017 | 12.673
10 | 0.794 | 0.06617 | -0.017 | 12.005
10.5 | 0.796 | 0.07067 | -0.016 | 11.27
11 | 0.794 | 0.07595 | -0.016 | 10.461
11.5 | 0.789 | 0.08202 | -0.016 | 9.615
12 | 0.779 | 0.08742 | -0.016 | 8.913

## 34. Re 750k Mach 0.00 (2)
BIGFOIL.COM POLAR EXPORT
NACA67-111 a=0.8
NACA67-111 a=0.8 |  |  |  | Cl Max: | 0.9883 | at alpha= | 11 | deg
XFOIL ncrit=9 |  |  |  | L/D Max: | 56.3766 | at alpha= | 2.5 | deg
Re: | 750000 |  |  | Cd Min: | 0.15786 | at alpha= | 16 | deg
Mach: | 0 |  |  | Cl=0 at alpha= | -0.7626 | deg
|  |  |  | @ Cl=0.1, Cd= | 0.0079448
|  |  |  | @ Cl=0.4, Cd= | 0.0079051
|  |  |  | @ Cl=0.6, Cd= | 0.15786
alpha (deg) | Cl | Cd | Cm | Cl/Cd
-14.5 | -0.526 | 0.14674 | -0.0276 | -3.5846
-14 | -0.5155 | 0.14014 | -0.0304 | -3.6785
-13.5 | -0.5095 | 0.13233 | -0.0338 | -3.8502
-13 | -0.5104 | 0.12169 | -0.0395 | -4.1943
-12.5 | -0.5116 | 0.11179 | -0.0441 | -4.5764
-11.5 | -0.5516 | 0.08141 | -0.0617 | -6.7756
-11 | -0.6652 | 0.04779 | -0.0825 | -13.9192
-10.5 | -0.6723 | 0.04465 | -0.0786 | -15.0571
-10 | -0.7493 | 0.03281 | -0.0621 | -22.8375
-9.5 | -0.7543 | 0.02648 | -0.0541 | -28.4856
-9 | -0.7283 | 0.02271 | -0.0506 | -32.0696
-8.5 | -0.6903 | 0.0204 | -0.0484 | -33.8382
-8 | -0.6479 | 0.01869 | -0.0466 | -34.6656
-7.5 | -0.6019 | 0.01723 | -0.0454 | -34.9333
-7 | -0.553 | 0.01561 | -0.0448 | -35.426
-6.5 | -0.5093 | 0.01373 | -0.0433 | -37.094
-6 | -0.4633 | 0.01295 | -0.0419 | -35.7761
-5.5 | -0.4159 | 0.0124 | -0.0407 | -33.5403
-5 | -0.3724 | 0.01151 | -0.0388 | -32.3545
-4.5 | -0.3246 | 0.01093 | -0.0377 | -29.6981
-4 | -0.276 | 0.01049 | -0.0368 | -26.3108
-3.5 | -0.2274 | 0.01007 | -0.0358 | -22.5819
-3 | -0.1905 | 0.0089 | -0.0329 | -21.4045
-2.5 | -0.1764 | 0.0069 | -0.0255 | -25.5652
-2 | -0.1312 | 0.00684 | -0.0233 | -19.1813
-1.5 | -0.0781 | 0.00697 | -0.0228 | -11.2052
-1 | -0.0245 | 0.00718 | -0.022 | -3.4123
-0.5 | 0.0271 | 0.0077 | -0.0202 | 3.5195
0 | 0.0807 | 0.00797 | -0.0197 | 10.1255
0.5 | 0.1344 | 0.0079 | -0.0197 | 17.0127
1 | 0.1941 | 0.00748 | -0.0201 | 25.9492
1.5 | 0.2487 | 0.00689 | -0.0193 | 36.0958
2 | 0.3029 | 0.00649 | -0.0185 | 46.6718
2.5 | 0.3563 | 0.00632 | -0.0181 | 56.3766
3.5 | 0.4062 | 0.00813 | -0.0059 | 49.9631
4 | 0.4274 | 0.00969 | 0 | 44.1073
4.5 | 0.4658 | 0.01055 | 0.0027 | 44.1517
5 | 0.5088 | 0.01107 | 0.0049 | 45.9621
5.5 | 0.5521 | 0.01159 | 0.0069 | 47.6359
6 | 0.5918 | 0.01228 | 0.0096 | 48.1922
6.5 | 0.6303 | 0.01289 | 0.0125 | 48.8984
7 | 0.6667 | 0.01386 | 0.0158 | 48.1025
7.5 | 0.704 | 0.01466 | 0.0188 | 48.0218
8 | 0.742 | 0.01579 | 0.0215 | 46.9918
8.5 | 0.7861 | 0.01747 | 0.0228 | 44.9971
9 | 0.8409 | 0.01915 | 0.0218 | 43.9112
9.5 | 0.8953 | 0.02098 | 0.0205 | 42.674
10 | 0.9442 | 0.02615 | 0.0192 | 36.1071
10.5 | 0.9868 | 0.02931 | 0.0191 | 33.6677
11 | 0.9883 | 0.03275 | 0.0262 | 30.1771
11.5 | 0.9608 | 0.03949 | 0.0355 | 24.3302
12 | 0.8804 | 0.05161 | 0.0456 | 17.0587
12.5 | 0.8098 | 0.0641 | 0.0471 | 12.6334
13 | 0.7269 | 0.09002 | 0.0305 | 8.0749
13.5 | 0.5236 | 0.12247 | 0.0154 | 4.2753
14 | 0.5203 | 0.12865 | 0.012 | 4.0443
14.5 | 0.5185 | 0.13351 | 0.0091 | 3.8836
15 | 0.507 | 0.14252 | 0.0044 | 3.5574
15.5 | 0.5084 | 0.14993 | -0.0001 | 3.3909
16 | 0.5072 | 0.15786 | -0.0056 | 3.213

## 35. Re 750k Mach 0.10 (1)
BIGFOIL.COM POLAR EXPORT
NACA67-111 a=0.8
NACA67-111 a=0.8 |  |  |  | Cl Max: | 0.846 | at alpha= | 7 | deg
JavaFoil+Calcfoil stall+Eppler ext transition |  |  |  | L/D Max: | 77.742 | at alpha= | 2.5 | deg
Re: | 750000 |  |  | Cd Min: | 0.00443 | at alpha= | -1 | deg
Mach: | 0.1 |  |  | Cl=0 at alpha= | -0.80509 | deg
|  |  |  | @ Cl=0.1, Cd= | 0.0046514
|  |  |  | @ Cl=0.4, Cd= | 0.0058134
|  |  |  | @ Cl=0.6, Cd= | 0.010776
alpha (deg) | Cl | Cd | Cm | Cl/Cd
-16 | -0.514 | 0.15717 | 0.003 | -3.272
-15.5 | -0.537 | 0.14699 | 0.003 | -3.656
-15 | -0.56 | 0.13624 | 0.003 | -4.112
-14.5 | -0.582 | 0.12936 | 0.002 | -4.501
-14 | -0.603 | 0.11873 | 0.002 | -5.08
-13.5 | -0.622 | 0.11065 | 0.002 | -5.623
-13 | -0.639 | 0.10426 | 0.001 | -6.132
-12.5 | -0.654 | 0.09603 | 0.001 | -6.808
-12 | -0.665 | 0.08819 | 0.001 | -7.544
-11.5 | -0.673 | 0.08236 | 0 | -8.175
-11 | -0.677 | 0.07839 | 0 | -8.643
-10.5 | -0.677 | 0.07152 | 0 | -9.466
-10 | -0.672 | 0.06709 | -0.001 | -10.023
-9.5 | -0.663 | 0.06253 | -0.001 | -10.605
-9 | -0.649 | 0.05885 | -0.002 | -11.03
-8.5 | -0.631 | 0.05495 | -0.002 | -11.475
-8 | -0.607 | 0.05127 | -0.002 | -11.846
-7.5 | -0.581 | 0.04787 | -0.003 | -12.135
-7 | -0.55 | 0.04458 | -0.004 | -12.348
-6.5 | -0.634 | 0.0115 | -0.008 | -55.09
-6 | -0.586 | 0.01115 | -0.009 | -52.586
-5.5 | -0.536 | 0.01072 | -0.01 | -50.002
-5 | -0.484 | 0.01033 | -0.011 | -46.853
-4.5 | -0.43 | 0.00995 | -0.012 | -43.228
-4 | -0.375 | 0.00944 | -0.013 | -39.667
-3.5 | -0.318 | 0.00908 | -0.014 | -35.03
-3 | -0.26 | 0.00745 | -0.015 | -34.923
-2.5 | -0.202 | 0.00755 | -0.016 | -26.716
-2 | -0.142 | 0.00496 | -0.017 | -28.724
-1.5 | -0.083 | 0.00493 | -0.018 | -16.847
-1 | -0.023 | 0.00443 | -0.018 | -5.297
-0.5 | 0.036 | 0.00462 | -0.019 | 7.873
0 | 0.096 | 0.00465 | -0.02 | 20.605
0.5 | 0.155 | 0.00467 | -0.021 | 33.219
1 | 0.214 | 0.0047 | -0.022 | 45.532
1.5 | 0.273 | 0.00491 | -0.023 | 55.553
2 | 0.332 | 0.00496 | -0.024 | 66.95
2.5 | 0.39 | 0.00501 | -0.025 | 77.742
3 | 0.449 | 0.00975 | -0.026 | 46.008
3.5 | 0.505 | 0.01009 | -0.027 | 50.095
4 | 0.561 | 0.01045 | -0.028 | 53.707
4.5 | 0.616 | 0.01091 | -0.029 | 56.4
5 | 0.668 | 0.01138 | -0.029 | 58.705
5.5 | 0.719 | 0.01187 | -0.03 | 60.533
6 | 0.765 | 0.01231 | -0.031 | 62.15
6.5 | 0.807 | 0.01285 | -0.032 | 62.853
7 | 0.846 | 0.01332 | -0.033 | 63.507
7.5 | 0.719 | 0.04655 | -0.017 | 15.446
8 | 0.741 | 0.05032 | -0.017 | 14.719
8.5 | 0.759 | 0.0542 | -0.016 | 14.005
9 | 0.773 | 0.05829 | -0.017 | 13.267
9.5 | 0.782 | 0.06203 | -0.016 | 12.611
10 | 0.787 | 0.06647 | -0.017 | 11.835
10.5 | 0.786 | 0.07118 | -0.016 | 11.041
11 | 0.781 | 0.07597 | -0.016 | 10.282
11.5 | 0.772 | 0.08351 | -0.016 | 9.246
12 | 0.759 | 0.08865 | -0.016 | 8.564

## 36. Re 750k Mach 0.10 (2)
BIGFOIL.COM POLAR EXPORT
NACA67-111 a=0.8
NACA67-111 a=0.8 |  |  |  | Cl Max: | 0.9786 | at alpha= | 10.5 | deg
XFOIL ncrit=9 |  |  |  | L/D Max: | 64.0823 | at alpha= | 3 | deg
Re: | 750000 |  |  | Cd Min: | 0.16733 | at alpha= | 15.5 | deg
Mach: | 0.1 |  |  | Cl=0 at alpha= | -0.76108 | deg
|  |  |  | @ Cl=0.1, Cd= | 0.0079849
|  |  |  | @ Cl=0.4, Cd= | 0.0063221
|  |  |  | @ Cl=0.6, Cd= | 0.012493
alpha (deg) | Cl | Cd | Cm | Cl/Cd
-11.5 | -0.5374 | 0.08712 | -0.0577 | -6.1685
-11 | -0.5781 | 0.06071 | -0.082 | -9.5223
-10.5 | -0.661 | 0.04501 | -0.081 | -14.6856
-10 | -0.7347 | 0.03444 | -0.0655 | -21.3328
-9.5 | -0.7453 | 0.02817 | -0.057 | -26.4572
-9 | -0.7268 | 0.02378 | -0.0523 | -30.5635
-8.5 | -0.6915 | 0.02113 | -0.0496 | -32.726
-8 | -0.6503 | 0.0192 | -0.0476 | -33.8698
-7.5 | -0.6043 | 0.01752 | -0.0462 | -34.492
-7 | -0.5549 | 0.01628 | -0.0455 | -34.0848
-6.5 | -0.5106 | 0.01388 | -0.0441 | -36.7867
-6 | -0.4645 | 0.01305 | -0.0426 | -35.5939
-5.5 | -0.4164 | 0.01254 | -0.0414 | -33.2057
-5 | -0.3733 | 0.01156 | -0.0394 | -32.2924
-4.5 | -0.3254 | 0.01098 | -0.0383 | -29.6357
-4 | -0.2767 | 0.01053 | -0.0373 | -26.2773
-3.5 | -0.2278 | 0.01012 | -0.0363 | -22.5099
-3 | -0.19 | 0.00899 | -0.0334 | -21.1346
-2.5 | -0.1757 | 0.007 | -0.0261 | -25.1
-2 | -0.1322 | 0.00686 | -0.0234 | -19.2711
-1.5 | -0.0787 | 0.00699 | -0.0229 | -11.2589
-1 | -0.0248 | 0.00719 | -0.0221 | -3.4492
-0.5 | 0.0271 | 0.00773 | -0.0203 | 3.5058
0 | 0.0805 | 0.00801 | -0.0197 | 10.0499
0.5 | 0.1349 | 0.00794 | -0.0197 | 16.9899
1 | 0.195 | 0.00752 | -0.0202 | 25.9309
1.5 | 0.2498 | 0.00691 | -0.0193 | 36.1505
2 | 0.3046 | 0.0065 | -0.0186 | 46.8615
2.5 | 0.358 | 0.00634 | -0.0181 | 56.4669
3 | 0.405 | 0.00632 | -0.0161 | 64.0823
3.5 | 0.4057 | 0.00822 | -0.0053 | 49.3552
4 | 0.4272 | 0.00976 | 0.0005 | 43.7705
4.5 | 0.4664 | 0.0106 | 0.0032 | 44
5 | 0.5092 | 0.01113 | 0.0055 | 45.7502
5.5 | 0.552 | 0.01164 | 0.0077 | 47.4227
6 | 0.5917 | 0.01234 | 0.0105 | 47.9498
6.5 | 0.6296 | 0.01304 | 0.0136 | 48.2822
7 | 0.667 | 0.01399 | 0.0168 | 47.6769
7.5 | 0.7047 | 0.01482 | 0.0199 | 47.5506
8 | 0.743 | 0.01623 | 0.0226 | 45.7794
8.5 | 0.7886 | 0.01777 | 0.0238 | 44.3782
9 | 0.8439 | 0.01963 | 0.0228 | 42.9903
9.5 | 0.8977 | 0.02167 | 0.0217 | 41.4259
10 | 0.9433 | 0.02707 | 0.0209 | 34.8467
10.5 | 0.9786 | 0.03143 | 0.0216 | 31.1359
11 | 0.9606 | 0.03599 | 0.0314 | 26.6907
11.5 | 0.9065 | 0.04533 | 0.0419 | 19.9978
12 | 0.8391 | 0.05624 | 0.0479 | 14.92
12.5 | 0.7774 | 0.06905 | 0.0455 | 11.2585
13 | 0.6666 | 0.10883 | 0.0228 | 6.1251
13.5 | 0.6376 | 0.12586 | 0.015 | 5.0659
14 | 0.6351 | 0.13745 | 0.0097 | 4.6206
14.5 | 0.6378 | 0.14767 | 0.0049 | 4.3191
15 | 0.6395 | 0.15963 | -0.0017 | 4.0061
15.5 | 0.6493 | 0.16733 | -0.0055 | 3.8804

## 37. Re 750k Mach 0.25 (1)
BIGFOIL.COM POLAR EXPORT
NACA67-111 a=0.8
NACA67-111 a=0.8 |  |  |  | Cl Max: | 0.818 | at alpha= | 6.5 | deg
JavaFoil+Calcfoil stall+Eppler ext transition |  |  |  | L/D Max: | 78.91 | at alpha= | 2.5 | deg
Re: | 750000 |  |  | Cd Min: | 0.0047 | at alpha= | 0 | deg
Mach: | 0.25 |  |  | Cl=0 at alpha= | -0.80328 | deg
|  |  |  | @ Cl=0.1, Cd= | 0.0047007
|  |  |  | @ Cl=0.4, Cd= | 0.00507
|  |  |  | @ Cl=0.6, Cd= | 0.01096
alpha (deg) | Cl | Cd | Cm | Cl/Cd
-14.5 | -0.235 | 0.13058 | 0.003 | -1.803
-14 | -0.303 | 0.12064 | 0.002 | -2.51
-13.5 | -0.362 | 0.11618 | 0.002 | -3.116
-13 | -0.416 | 0.12031 | 0.001 | -3.456
-12.5 | -0.465 | 0.11215 | 0.001 | -4.144
-12 | -0.508 | 0.10061 | 0.001 | -5.052
-11.5 | -0.546 | 0.09502 | 0 | -5.744
-11 | -0.577 | 0.08535 | 0 | -6.757
-10.5 | -0.6 | 0.07897 | 0 | -7.601
-10 | -0.616 | 0.07212 | -0.001 | -8.541
-9.5 | -0.624 | 0.06538 | -0.001 | -9.543
-9 | -0.624 | 0.0612 | -0.002 | -10.195
-8.5 | -0.617 | 0.05693 | -0.002 | -10.829
-8 | -0.602 | 0.05267 | -0.002 | -11.43
-7.5 | -0.581 | 0.04907 | -0.003 | -11.841
-7 | -0.555 | 0.04562 | -0.003 | -12.155
-6.5 | -0.522 | 0.04255 | -0.004 | -12.259
-6 | -0.596 | 0.01143 | -0.009 | -52.158
-5.5 | -0.547 | 0.01097 | -0.01 | -49.828
-5 | -0.495 | 0.01042 | -0.011 | -47.487
-4.5 | -0.44 | 0.01001 | -0.012 | -43.988
-4 | -0.384 | 0.00961 | -0.013 | -39.923
-3.5 | -0.326 | 0.00906 | -0.014 | -35.99
-3 | -0.267 | 0.00915 | -0.015 | -29.164
-2.5 | -0.207 | 0.0089 | -0.016 | -23.27
-2 | -0.146 | 0.005 | -0.017 | -29.203
-1.5 | -0.085 | 0.00497 | -0.018 | -17.144
-1 | -0.024 | 0.00496 | -0.019 | -4.859
-0.5 | 0.037 | 0.00495 | -0.02 | 7.539
0 | 0.098 | 0.0047 | -0.021 | 20.922
0.5 | 0.159 | 0.00472 | -0.022 | 33.758
1 | 0.22 | 0.00475 | -0.023 | 46.277
1.5 | 0.28 | 0.0048 | -0.024 | 58.364
2 | 0.34 | 0.00501 | -0.025 | 68.016
2.5 | 0.4 | 0.00507 | -0.026 | 78.91
3 | 0.46 | 0.00992 | -0.027 | 46.389
3.5 | 0.518 | 0.01027 | -0.027 | 50.464
4 | 0.575 | 0.01076 | -0.028 | 53.425
4.5 | 0.63 | 0.0112 | -0.029 | 56.276
5 | 0.683 | 0.0117 | -0.03 | 58.407
5.5 | 0.734 | 0.01219 | -0.031 | 60.18
6 | 0.778 | 0.01273 | -0.032 | 61.126
6.5 | 0.818 | 0.01329 | -0.033 | 61.556
7 | 0.697 | 0.04421 | -0.018 | 15.774
7.5 | 0.716 | 0.04821 | -0.016 | 14.859
8 | 0.732 | 0.05191 | -0.016 | 14.096
8.5 | 0.741 | 0.05628 | -0.016 | 13.164
9 | 0.742 | 0.06053 | -0.016 | 12.252
9.5 | 0.734 | 0.0658 | -0.016 | 11.159
10 | 0.719 | 0.0718 | -0.016 | 10.019
10.5 | 0.696 | 0.07816 | -0.016 | 8.907
11 | 0.665 | 0.08443 | -0.015 | 7.878
11.5 | 0.627 | 0.09002 | -0.016 | 6.965

## 38. Re 750k Mach 0.25 (2)
BIGFOIL.COM POLAR EXPORT
NACA67-111 a=0.8
NACA67-111 a=0.8 |  |  |  | Cl Max: | 0.8951 | at alpha= | 9.5 | deg
XFOIL ncrit=9 |  |  |  | L/D Max: | 60.089 | at alpha= | 3 | deg
Re: | 750000 |  |  | Cd Min: | 0.15226 | at alpha= | 14.5 | deg
Mach: | 0.25 |  |  | Cl=0 at alpha= | -99 | deg
|  |  |  | @ Cl=0.1, Cd= | 0.0081986
|  |  |  | @ Cl=0.4, Cd= | 0.0066965
|  |  |  | @ Cl=0.6, Cd= | 0.012969
alpha (deg) | Cl | Cd | Cm | Cl/Cd
0 | 0.0801 | 0.00824 | -0.0198 | 9.7209
0.5 | 0.1378 | 0.00812 | -0.02 | 16.9704
1 | 0.1973 | 0.00774 | -0.0202 | 25.491
1.5 | 0.2566 | 0.007 | -0.0196 | 36.6571
2 | 0.3138 | 0.0066 | -0.019 | 47.5455
2.5 | 0.3682 | 0.00642 | -0.0182 | 57.352
3 | 0.405 | 0.00674 | -0.0136 | 60.089
3.5 | 0.4029 | 0.00865 | -0.0022 | 46.578
4 | 0.4255 | 0.01013 | 0.0038 | 42.0039
4.5 | 0.4666 | 0.01084 | 0.0066 | 43.0443
5 | 0.5068 | 0.01142 | 0.01 | 44.3783
5.5 | 0.5493 | 0.01202 | 0.0127 | 45.6988
6 | 0.5917 | 0.01272 | 0.0155 | 46.5173
6.5 | 0.628 | 0.01381 | 0.0194 | 45.4743
7 | 0.6695 | 0.01477 | 0.0223 | 45.3284
7.5 | 0.7098 | 0.01586 | 0.0255 | 44.7541
8 | 0.7562 | 0.01807 | 0.0272 | 41.8484
8.5 | 0.8053 | 0.02022 | 0.0286 | 39.8269
9 | 0.8555 | 0.02335 | 0.029 | 36.6381
9.5 | 0.8951 | 0.02755 | 0.03 | 32.49
10 | 0.8942 | 0.03658 | 0.0338 | 24.4451
10.5 | 0.8553 | 0.04259 | 0.0438 | 20.0822
11 | 0.8088 | 0.05156 | 0.0497 | 15.6866
12 | 0.6978 | 0.08331 | 0.0374 | 8.3759
12.5 | 0.6304 | 0.11319 | 0.0213 | 5.5694
13 | 0.6312 | 0.12207 | 0.0171 | 5.1708
13.5 | 0.6345 | 0.1302 | 0.0136 | 4.8733
14 | 0.6273 | 0.14259 | 0.0083 | 4.3993
14.5 | 0.6333 | 0.15226 | 0.0037 | 4.1593

## 39. Re 750k Mach 0.50 (1)
BIGFOIL.COM POLAR EXPORT
NACA67-111 a=0.8
NACA67-111 a=0.8 |  |  |  | Cl Max: | 1.106 | at alpha= | 20 | deg
JavaFoil+Calcfoil stall+Eppler ext transition |  |  |  | L/D Max: | 69.658 | at alpha= | 2 | deg
Re: | 750000 |  |  | Cd Min: | 0.00515 | at alpha= | -0.5 | deg
Mach: | 0.5 |  |  | Cl=0 at alpha= | -0.80435 | deg
|  |  |  | @ Cl=0.1, Cd= | 0.0052106
|  |  |  | @ Cl=0.4, Cd= | 0.0070103
|  |  |  | @ Cl=0.6, Cd= | 0.011425
alpha (deg) | Cl | Cd | Cm | Cl/Cd
-20 | -1.031 | 0.2058 | 0.009 | -5.009
-19.5 | -1.005 | 0.19911 | 0.009 | -5.049
-19 | -0.979 | 0.19874 | 0.008 | -4.927
-18.5 | -0.951 | 0.18774 | 0.008 | -5.066
-18 | -0.925 | 0.17981 | 0.007 | -5.143
-17.5 | -0.899 | 0.17589 | 0.006 | -5.109
-17 | -0.872 | 0.16923 | 0.006 | -5.156
-16.5 | -0.846 | 0.16482 | 0.006 | -5.135
-16 | -0.819 | 0.16353 | 0.005 | -5.006
-15.5 | -0.791 | 0.15756 | 0.004 | -5.023
-15 | -0.765 | 0.14655 | 0.004 | -5.222
-14.5 | -0.739 | 0.14234 | 0.003 | -5.192
-14 | -0.713 | 0.13822 | 0.003 | -5.155
-13.5 | -0.686 | 0.13519 | 0.002 | -5.075
-13 | -0.658 | 0.13035 | 0.002 | -5.047
-12.5 | -0.631 | 0.12385 | 0.001 | -5.098
-12 | -0.605 | 0.12228 | 0.001 | -4.945
-11.5 | -0.578 | 0.12029 | 0 | -4.806
-11 | -0.551 | 0.11584 | 0 | -4.76
-10.5 | -0.524 | 0.10431 | -0.001 | -5.023
-10 | -0.497 | 0.10225 | -0.001 | -4.86
-9.5 | -0.47 | 0.09644 | -0.001 | -4.875
-9 | -0.443 | 0.0918 | -0.002 | -4.83
-8.5 | -0.416 | 0.09181 | -0.002 | -4.535
-8 | -0.389 | 0.08311 | -0.003 | -4.681
-7.5 | -0.362 | 0.07884 | -0.003 | -4.594
-7 | -0.335 | 0.07473 | -0.003 | -4.486
-6.5 | -0.446 | 0.05268 | -0.004 | -8.463
-6 | -0.478 | 0.04392 | -0.004 | -10.882
-5.5 | -0.462 | 0.04019 | -0.005 | -11.493
-5 | -0.431 | 0.03711 | -0.006 | -11.619
-4.5 | -0.479 | 0.01125 | -0.014 | -42.548
-4 | -0.421 | 0.01073 | -0.015 | -39.252
-3.5 | -0.36 | 0.01027 | -0.016 | -35.049
-3 | -0.296 | 0.00978 | -0.017 | -30.27
-2.5 | -0.23 | 0.00942 | -0.018 | -24.423
-2 | -0.163 | 0.0091 | -0.019 | -17.914
-1.5 | -0.095 | 0.0052 | -0.02 | -18.24
-1 | -0.027 | 0.00517 | -0.021 | -5.184
-0.5 | 0.042 | 0.00515 | -0.022 | 8.064
0 | 0.109 | 0.00522 | -0.023 | 20.964
0.5 | 0.177 | 0.00525 | -0.024 | 33.773
1 | 0.245 | 0.00529 | -0.025 | 46.186
1.5 | 0.312 | 0.00535 | -0.026 | 58.245
2 | 0.379 | 0.00544 | -0.027 | 69.658
2.5 | 0.446 | 0.01045 | -0.029 | 42.688
3 | 0.511 | 0.01062 | -0.03 | 48.111
3.5 | 0.573 | 0.01115 | -0.031 | 51.409
4 | 0.633 | 0.01176 | -0.032 | 53.856
4.5 | 0.689 | 0.01238 | -0.033 | 55.616
5 | 0.738 | 0.01303 | -0.034 | 56.632
5.5 | 0.632 | 0.03979 | -0.015 | 15.884
6 | 0.636 | 0.04375 | -0.014 | 14.535
6.5 | 0.568 | 0.05119 | -0.014 | 11.089
7 | 0.421 | 0.05033 | -0.016 | 8.361
7.5 | 0.447 | 0.05615 | -0.016 | 7.969
8 | 0.474 | 0.08184 | -0.016 | 5.789
8.5 | 0.5 | 0.08851 | -0.016 | 5.653
9 | 0.528 | 0.09174 | -0.018 | 5.752
9.5 | 0.554 | 0.09672 | -0.019 | 5.73
10 | 0.581 | 0.09951 | -0.019 | 5.835
10.5 | 0.607 | 0.10945 | -0.02 | 5.546
11 | 0.634 | 0.10999 | -0.022 | 5.768
11.5 | 0.661 | 0.11449 | -0.022 | 5.772
12 | 0.687 | 0.12094 | -0.023 | 5.681
12.5 | 0.713 | 0.12432 | -0.023 | 5.737
13 | 0.74 | 0.13189 | -0.024 | 5.608
13.5 | 0.767 | 0.13858 | -0.026 | 5.536
14 | 0.793 | 0.14229 | -0.026 | 5.574
14.5 | 0.819 | 0.14618 | -0.027 | 5.604
15 | 0.845 | 0.15532 | -0.027 | 5.44
15.5 | 0.872 | 0.15813 | -0.028 | 5.512
16 | 0.899 | 0.1609 | -0.03 | 5.588
16.5 | 0.925 | 0.16521 | -0.03 | 5.598
17 | 0.95 | 0.17206 | -0.031 | 5.524
17.5 | 0.976 | 0.18096 | -0.031 | 5.393
18 | 1.002 | 0.18374 | -0.032 | 5.455
18.5 | 1.03 | 0.19058 | -0.034 | 5.405
19 | 1.055 | 0.19486 | -0.035 | 5.416
19.5 | 1.081 | 0.19986 | -0.035 | 5.408
20 | 1.106 | 0.20794 | -0.036 | 5.318

## 40. Re 750k Mach 0.50 (2)
BIGFOIL.COM POLAR EXPORT
NACA67-111 a=0.8
NACA67-111 a=0.8 |  |  |  | Cl Max: | 0.8393 | at alpha= | 20 | deg
XFOIL ncrit=9 |  |  |  | L/D Max: | 59.9261 | at alpha= | 2.5 | deg
Re: | 750000 |  |  | Cd Min: | 0.26202 | at alpha= | 20 | deg
Mach: | 0.5 |  |  | Cl=0 at alpha= | -0.64431 | deg
|  |  |  | @ Cl=0.1, Cd= | 0.0090066
|  |  |  | @ Cl=0.4, Cd= | 0.0067994
|  |  |  | @ Cl=0.6, Cd= | 0.14712
alpha (deg) | Cl | Cd | Cm | Cl/Cd
-20 | -0.7172 | 0.25266 | 0.0203 | -2.8386
-19.5 | -0.696 | 0.24416 | 0.0148 | -2.8506
-19 | -0.6765 | 0.236 | 0.0092 | -2.8665
-18.5 | -0.6577 | 0.22767 | 0.0037 | -2.8888
-18 | -0.6354 | 0.21955 | 0.0004 | -2.8941
-17.5 | -0.6149 | 0.21192 | -0.0041 | -2.9016
-17 | -0.5946 | 0.20424 | -0.0086 | -2.9113
-16.5 | -0.5765 | 0.19548 | -0.0143 | -2.9492
-16 | -0.5606 | 0.18712 | -0.0198 | -2.9959
-15.5 | -0.5438 | 0.17866 | -0.0247 | -3.0438
-15 | -0.5215 | 0.17151 | -0.0267 | -3.0406
-14.5 | -0.5041 | 0.16391 | -0.0307 | -3.0755
-14 | -0.4917 | 0.15525 | -0.0362 | -3.1671
-13 | -0.4633 | 0.13709 | -0.0477 | -3.3795
-12.5 | -0.442 | 0.12898 | -0.0517 | -3.4269
-12 | -0.4236 | 0.12025 | -0.0579 | -3.5227
-11.5 | -0.4085 | 0.1101 | -0.067 | -3.7103
-11 | -0.3952 | 0.10014 | -0.0742 | -3.9465
-10.5 | -0.3877 | 0.09086 | -0.0796 | -4.267
-10 | -0.3882 | 0.08198 | -0.0835 | -4.7353
-9.5 | -0.4088 | 0.06856 | -0.0909 | -5.9627
-9 | -0.4295 | 0.05617 | -0.1 | -7.6464
-8.5 | -0.4615 | 0.0479 | -0.1011 | -9.6347
-8 | -0.4935 | 0.04071 | -0.097 | -12.1223
-7.5 | -0.5231 | 0.03522 | -0.0881 | -14.8524
-7 | -0.5387 | 0.02907 | -0.0788 | -18.5311
-6.5 | -0.5344 | 0.02373 | -0.0703 | -22.52
-6 | -0.5019 | 0.0194 | -0.0647 | -25.8711
-5.5 | -0.4448 | 0.01617 | -0.0624 | -27.5077
-5 | -0.3834 | 0.01425 | -0.0607 | -26.9053
-4.5 | -0.3341 | 0.01268 | -0.0571 | -26.3486
-4 | -0.2855 | 0.01179 | -0.0532 | -24.2154
-3.5 | -0.2347 | 0.01123 | -0.0501 | -20.8994
-3 | -0.1837 | 0.0108 | -0.0474 | -17.0093
-2.5 | -0.1488 | 0.0097 | -0.042 | -15.3402
-2 | -0.1522 | 0.00754 | -0.0289 | -20.1857
-1.5 | -0.1052 | 0.00778 | -0.0247 | -13.5219
-1 | -0.0456 | 0.00801 | -0.0232 | -5.6929
-0.5 | 0.0185 | 0.00885 | -0.0212 | 2.0904
0 | 0.0841 | 0.00897 | -0.021 | 9.3757
0.5 | 0.1405 | 0.0091 | -0.0195 | 15.4396
1 | 0.2155 | 0.0086 | -0.021 | 25.0581
1.5 | 0.2859 | 0.00752 | -0.0207 | 38.0186
2 | 0.3494 | 0.00706 | -0.0198 | 49.4901
2.5 | 0.4057 | 0.00677 | -0.017 | 59.9261
3 | 0.386 | 0.00822 | 0.0004 | 46.9586
4 | 0.4101 | 0.01115 | 0.0198 | 36.7803
4.5 | 0.4592 | 0.01185 | 0.023 | 38.7511
5 | 0.5048 | 0.01272 | 0.0271 | 39.6855
5.5 | 0.5484 | 0.01388 | 0.0317 | 39.5101
6 | 0.5951 | 0.01531 | 0.0358 | 38.87
6.5 | 0.6498 | 0.01758 | 0.0391 | 36.9625
7 | 0.7105 | 0.02168 | 0.0411 | 32.7721
7.5 | 0.7308 | 0.02611 | 0.0484 | 27.9893
8 | 0.7207 | 0.03152 | 0.0579 | 22.8648
8.5 | 0.7076 | 0.0393 | 0.0623 | 18.0051
9 | 0.6863 | 0.04923 | 0.0609 | 13.9407
9.5 | 0.6515 | 0.05887 | 0.0588 | 11.0668
10 | 0.6198 | 0.07343 | 0.0487 | 8.4407
10.5 | 0.6033 | 0.0875 | 0.0392 | 6.8949
11 | 0.5934 | 0.09904 | 0.0329 | 5.9915
11.5 | 0.5889 | 0.10986 | 0.0275 | 5.3605
12 | 0.5819 | 0.1215 | 0.0236 | 4.7893
12.5 | 0.5882 | 0.13154 | 0.0188 | 4.4716
13 | 0.5941 | 0.14274 | 0.0116 | 4.1621
13.5 | 0.606 | 0.15158 | 0.007 | 3.9979
14 | 0.6215 | 0.15934 | 0.0033 | 3.9005
14.5 | 0.639 | 0.16715 | 0.0001 | 3.8229
15 | 0.6526 | 0.17693 | -0.0044 | 3.6885
15.5 | 0.6648 | 0.18664 | -0.0109 | 3.5619
16 | 0.6817 | 0.19578 | -0.0162 | 3.482
16.5 | 0.7004 | 0.20395 | -0.0208 | 3.4342
17 | 0.7202 | 0.21166 | -0.0251 | 3.4026
17.5 | 0.7414 | 0.22008 | -0.0285 | 3.3688
18 | 0.7581 | 0.22904 | -0.0345 | 3.3099
18.5 | 0.7775 | 0.23827 | -0.0403 | 3.2631
19 | 0.7978 | 0.24649 | -0.0452 | 3.2366
19.5 | 0.8181 | 0.25432 | -0.0501 | 3.2168
20 | 0.8393 | 0.26202 | -0.0542 | 3.2032

## 41. Re 1M Mach 0.00 (1)
BIGFOIL.COM POLAR EXPORT
NACA67-111 a=0.8
NACA67-111 a=0.8 |  |  |  | Cl Max: | 0.908 | at alpha= | 8 | deg
JavaFoil+Calcfoil stall+Eppler ext transition |  |  |  | L/D Max: | 87.406 | at alpha= | 2.5 | deg
Re: | 1000000 |  |  | Cd Min: | 0.00377 | at alpha= | 0 | deg
Mach: | 0 |  |  | Cl=0 at alpha= | -0.80509 | deg
|  |  |  | @ Cl=0.1, Cd= | 0.0038053
|  |  |  | @ Cl=0.4, Cd= | 0.0052793
|  |  |  | @ Cl=0.6, Cd= | 0.010162
alpha (deg) | Cl | Cd | Cm | Cl/Cd
-16 | -0.559 | 0.14592 | 0.003 | -3.834
-15.5 | -0.58 | 0.13131 | 0.003 | -4.415
-15 | -0.599 | 0.12752 | 0.003 | -4.698
-14.5 | -0.618 | 0.117 | 0.002 | -5.28
-14 | -0.635 | 0.11208 | 0.002 | -5.666
-13.5 | -0.651 | 0.10499 | 0.002 | -6.196
-13 | -0.664 | 0.09861 | 0.001 | -6.735
-12.5 | -0.675 | 0.09177 | 0.001 | -7.358
-12 | -0.683 | 0.08622 | 0.001 | -7.926
-11.5 | -0.688 | 0.07914 | 0 | -8.694
-11 | -0.689 | 0.07494 | 0 | -9.199
-10.5 | -0.686 | 0.06943 | 0 | -9.882
-10 | -0.679 | 0.06478 | -0.001 | -10.482
-9.5 | -0.668 | 0.0609 | -0.001 | -10.969
-9 | -0.653 | 0.05725 | -0.002 | -11.398
-8.5 | -0.632 | 0.05362 | -0.002 | -11.796
-8 | -0.609 | 0.05 | -0.003 | -12.179
-7.5 | -0.583 | 0.04587 | -0.003 | -12.717
-7 | -0.677 | 0.01131 | -0.007 | -59.85
-6.5 | -0.633 | 0.01098 | -0.008 | -57.617
-6 | -0.585 | 0.01057 | -0.009 | -55.316
-5.5 | -0.535 | 0.01006 | -0.01 | -53.175
-5 | -0.483 | 0.00966 | -0.011 | -49.941
-4.5 | -0.429 | 0.00931 | -0.012 | -46.022
-4 | -0.373 | 0.00899 | -0.013 | -41.523
-3.5 | -0.317 | 0.00733 | -0.014 | -43.224
-3 | -0.259 | 0.00759 | -0.015 | -34.157
-2.5 | -0.201 | 0.00739 | -0.016 | -27.156
-2 | -0.142 | 0.0042 | -0.017 | -33.848
-1.5 | -0.083 | 0.004 | -0.018 | -20.709
-1 | -0.023 | 0.00398 | -0.018 | -5.868
-0.5 | 0.036 | 0.00397 | -0.019 | 9.108
0 | 0.096 | 0.00377 | -0.02 | 25.378
0.5 | 0.155 | 0.00429 | -0.021 | 36.186
1 | 0.214 | 0.00429 | -0.022 | 49.835
1.5 | 0.273 | 0.00436 | -0.023 | 62.666
2 | 0.332 | 0.00439 | -0.024 | 75.626
2.5 | 0.39 | 0.00446 | -0.025 | 87.406
3 | 0.447 | 0.00913 | -0.026 | 48.963
3.5 | 0.504 | 0.00946 | -0.027 | 53.231
4 | 0.559 | 0.00982 | -0.028 | 56.903
4.5 | 0.613 | 0.01027 | -0.028 | 59.718
5 | 0.666 | 0.0107 | -0.029 | 62.226
5.5 | 0.717 | 0.01115 | -0.03 | 64.274
6 | 0.763 | 0.01156 | -0.031 | 65.984
6.5 | 0.806 | 0.01205 | -0.032 | 66.881
7 | 0.845 | 0.01257 | -0.033 | 67.183
7.5 | 0.879 | 0.01305 | -0.034 | 67.344
8 | 0.908 | 0.01359 | -0.035 | 66.825
8.5 | 0.767 | 0.05089 | -0.02 | 15.064
9 | 0.778 | 0.056 | -0.018 | 13.902
9.5 | 0.789 | 0.0601 | -0.018 | 13.132
10 | 0.795 | 0.06487 | -0.018 | 12.261
10.5 | 0.797 | 0.06918 | -0.018 | 11.527
11 | 0.796 | 0.07466 | -0.018 | 10.655
11.5 | 0.789 | 0.07985 | -0.017 | 9.885
12 | 0.779 | 0.08498 | -0.017 | 9.172
12.5 | 0.767 | 0.09169 | -0.017 | 8.364
13 | 0.752 | 0.09705 | -0.017 | 7.744

## 42. Re 1M Mach 0.00 (2)
BIGFOIL.COM POLAR EXPORT
NACA67-111 a=0.8
NACA67-111 a=0.8 |  |  |  | Cl Max: | 1.048 | at alpha= | 12 | deg
XFOIL ncrit=9 |  |  |  | L/D Max: | 69.1445 | at alpha= | 2.5 | deg
Re: | 1000000 |  |  | Cd Min: | 0.18901 | at alpha= | 17 | deg
Mach: | 0 |  |  | Cl=0 at alpha= | -0.80451 | deg
|  |  |  | @ Cl=0.1, Cd= | 0.0061046
|  |  |  | @ Cl=0.4, Cd= | 0.0076429
|  |  |  | @ Cl=0.6, Cd= | 0.01116
alpha (deg) | Cl | Cd | Cm | Cl/Cd
-16 | -0.5587 | 0.16706 | -0.0178 | -3.3443
-15.5 | -0.5447 | 0.16098 | -0.0205 | -3.3837
-15 | -0.5322 | 0.1547 | -0.0235 | -3.4402
-14.5 | -0.5216 | 0.14788 | -0.0268 | -3.5272
-14 | -0.5194 | 0.13715 | -0.0322 | -3.7871
-13.5 | -0.5163 | 0.12799 | -0.0361 | -4.0339
-13 | -0.5314 | 0.11478 | -0.0412 | -4.6297
-12.5 | -0.5304 | 0.10772 | -0.0441 | -4.9239
-12 | -0.7561 | 0.04295 | -0.0811 | -17.6042
-11.5 | -0.8235 | 0.03419 | -0.0715 | -24.086
-11 | -0.8654 | 0.02818 | -0.0589 | -30.7097
-10.5 | -0.8512 | 0.02554 | -0.0537 | -33.3281
-10 | -0.8183 | 0.02478 | -0.0509 | -33.0226
-9.5 | -0.7895 | 0.02223 | -0.0473 | -35.5151
-9 | -0.7523 | 0.01983 | -0.0451 | -37.9375
-8.5 | -0.7105 | 0.01782 | -0.0433 | -39.8709
-8 | -0.6676 | 0.01564 | -0.0417 | -42.6854
-7.5 | -0.6233 | 0.0143 | -0.0404 | -43.5874
-7 | -0.5758 | 0.01339 | -0.0395 | -43.0022
-6.5 | -0.5291 | 0.01247 | -0.0383 | -42.4298
-6 | -0.4843 | 0.01148 | -0.0367 | -42.1864
-5.5 | -0.437 | 0.01083 | -0.0355 | -40.3509
-5 | -0.387 | 0.01045 | -0.0347 | -37.0335
-4.5 | -0.3384 | 0.00986 | -0.0338 | -34.3205
-4 | -0.2878 | 0.00945 | -0.0333 | -30.455
-3.5 | -0.2373 | 0.00906 | -0.0327 | -26.1921
-3 | -0.1913 | 0.00834 | -0.0313 | -22.9376
-2.5 | -0.1596 | 0.00679 | -0.0275 | -23.5052
-2 | -0.1303 | 0.00555 | -0.0225 | -23.4775
-1.5 | -0.0759 | 0.00561 | -0.0224 | -13.5294
-1 | -0.0208 | 0.00569 | -0.0224 | -3.6555
-0.5 | 0.0324 | 0.00594 | -0.0214 | 5.4545
0 | 0.0878 | 0.00612 | -0.0212 | 14.3464
0.5 | 0.1433 | 0.00605 | -0.0213 | 23.686
1 | 0.2001 | 0.00576 | -0.0213 | 34.7396
1.5 | 0.2544 | 0.00541 | -0.0206 | 47.024
2 | 0.3098 | 0.00531 | -0.0206 | 58.3427
2.5 | 0.3637 | 0.00526 | -0.0204 | 69.1445
3 | 0.3864 | 0.00646 | -0.0138 | 59.8142
3.5 | 0.4056 | 0.00813 | -0.0073 | 49.8893
4 | 0.4403 | 0.00927 | -0.0039 | 47.4973
4.5 | 0.4861 | 0.00983 | -0.0025 | 49.4507
5 | 0.5322 | 0.01026 | -0.0009 | 51.8713
5.5 | 0.5774 | 0.0108 | 0.0007 | 53.463
6 | 0.6207 | 0.01149 | 0.0027 | 54.0209
6.5 | 0.6646 | 0.01192 | 0.0046 | 55.755
7 | 0.7041 | 0.01258 | 0.0073 | 55.9698
7.5 | 0.7404 | 0.01371 | 0.0105 | 54.0044
8 | 0.7795 | 0.01441 | 0.0132 | 54.0944
8.5 | 0.8183 | 0.01517 | 0.0158 | 53.942
9 | 0.8512 | 0.01742 | 0.0192 | 48.8634
9.5 | 0.8888 | 0.01847 | 0.0219 | 48.1213
10 | 0.9382 | 0.02012 | 0.0216 | 46.6302
10.5 | 0.991 | 0.02199 | 0.0201 | 45.0659
11 | 1.0352 | 0.0234 | 0.02 | 44.2393
11.5 | 1.0385 | 0.02857 | 0.0261 | 36.3493
12 | 1.048 | 0.03156 | 0.0312 | 33.2066
12.5 | 1.0475 | 0.03526 | 0.0368 | 29.7079
13 | 1.0287 | 0.04062 | 0.0426 | 25.325
13.5 | 0.9803 | 0.04936 | 0.0475 | 19.8602
14 | 0.9203 | 0.06167 | 0.0462 | 14.923
14.5 | 0.656 | 0.14125 | 0.0061 | 4.6442
15 | 0.6475 | 0.15379 | 0.0008 | 4.2103
15.5 | 0.6527 | 0.16399 | -0.0039 | 3.9801
16 | 0.6582 | 0.17472 | -0.0095 | 3.7672
16.5 | 0.6699 | 0.18207 | -0.0133 | 3.6794
17 | 0.6828 | 0.18901 | -0.017 | 3.6125

## 43. Re 1M Mach 0.10 (1)
BIGFOIL.COM POLAR EXPORT
NACA67-111 a=0.8
NACA67-111 a=0.8 |  |  |  | Cl Max: | 0.908 | at alpha= | 8 | deg
JavaFoil+Calcfoil stall+Eppler ext transition |  |  |  | L/D Max: | 87.739 | at alpha= | 2.5 | deg
Re: | 1000000 |  |  | Cd Min: | 0.00376 | at alpha= | 0 | deg
Mach: | 0.1 |  |  | Cl=0 at alpha= | -0.80509 | deg
|  |  |  | @ Cl=0.1, Cd= | 0.0037947
|  |  |  | @ Cl=0.4, Cd= | 0.0051183
|  |  |  | @ Cl=0.6, Cd= | 0.01017
alpha (deg) | Cl | Cd | Cm | Cl/Cd
-16 | -0.515 | 0.13993 | 0.003 | -3.678
-15.5 | -0.538 | 0.14057 | 0.003 | -3.825
-15 | -0.561 | 0.12671 | 0.003 | -4.424
-14.5 | -0.582 | 0.12263 | 0.002 | -4.749
-14 | -0.603 | 0.11189 | 0.002 | -5.392
-13.5 | -0.623 | 0.10793 | 0.002 | -5.768
-13 | -0.639 | 0.09956 | 0.001 | -6.423
-12.5 | -0.654 | 0.09232 | 0.001 | -7.084
-12 | -0.665 | 0.08684 | 0.001 | -7.663
-11.5 | -0.673 | 0.0809 | 0 | -8.325
-11 | -0.678 | 0.07581 | 0 | -8.941
-10.5 | -0.677 | 0.07006 | 0 | -9.666
-10 | -0.673 | 0.06561 | -0.001 | -10.252
-9.5 | -0.663 | 0.06106 | -0.001 | -10.864
-9 | -0.65 | 0.05769 | -0.002 | -11.259
-8.5 | -0.631 | 0.05378 | -0.002 | -11.741
-8 | -0.609 | 0.05048 | -0.003 | -12.056
-7.5 | -0.583 | 0.04633 | -0.003 | -12.579
-7 | -0.678 | 0.01126 | -0.007 | -60.201
-6.5 | -0.634 | 0.01105 | -0.008 | -57.41
-6 | -0.587 | 0.01065 | -0.009 | -55.071
-5.5 | -0.537 | 0.01009 | -0.01 | -53.171
-5 | -0.484 | 0.00973 | -0.011 | -49.815
-4.5 | -0.43 | 0.00934 | -0.012 | -46.077
-4 | -0.375 | 0.00899 | -0.013 | -41.686
-3.5 | -0.318 | 0.00731 | -0.014 | -43.517
-3 | -0.26 | 0.00764 | -0.015 | -34.097
-2.5 | -0.202 | 0.00737 | -0.016 | -27.374
-2 | -0.143 | 0.00386 | -0.017 | -36.965
-1.5 | -0.083 | 0.00403 | -0.018 | -20.666
-1 | -0.023 | 0.00399 | -0.019 | -5.89
-0.5 | 0.036 | 0.00397 | -0.019 | 9.159
0 | 0.096 | 0.00376 | -0.02 | 25.563
0.5 | 0.156 | 0.00428 | -0.021 | 36.418
1 | 0.215 | 0.00432 | -0.022 | 49.761
1.5 | 0.274 | 0.00435 | -0.023 | 63.047
2 | 0.333 | 0.00438 | -0.024 | 76.088
2.5 | 0.392 | 0.00446 | -0.025 | 87.739
3 | 0.449 | 0.00915 | -0.026 | 49.056
3.5 | 0.506 | 0.00948 | -0.027 | 53.355
4 | 0.562 | 0.00986 | -0.028 | 56.948
4.5 | 0.616 | 0.0103 | -0.029 | 59.819
5 | 0.669 | 0.01074 | -0.029 | 62.255
5.5 | 0.719 | 0.0112 | -0.03 | 64.197
6 | 0.765 | 0.01163 | -0.031 | 65.8
6.5 | 0.808 | 0.01216 | -0.032 | 66.452
7 | 0.846 | 0.01268 | -0.033 | 66.749
7.5 | 0.88 | 0.01312 | -0.034 | 67.041
8 | 0.908 | 0.01357 | -0.035 | 66.9
8.5 | 0.762 | 0.05202 | -0.019 | 14.656
9 | 0.775 | 0.05644 | -0.018 | 13.734
9.5 | 0.783 | 0.06075 | -0.018 | 12.897
10 | 0.788 | 0.06545 | -0.018 | 12.035
10.5 | 0.787 | 0.06966 | -0.017 | 11.294
11 | 0.782 | 0.07538 | -0.018 | 10.376
11.5 | 0.772 | 0.07976 | -0.017 | 9.683
12 | 0.76 | 0.0867 | -0.017 | 8.761
12.5 | 0.743 | 0.09223 | -0.017 | 8.058
13 | 0.724 | 0.09922 | -0.017 | 7.299

## 44. Re 1M Mach 0.10 (2)
BIGFOIL.COM POLAR EXPORT
NACA67-111 a=0.8
NACA67-111 a=0.8 |  |  |  | Cl Max: | 1.0306 | at alpha= | 11 | deg
XFOIL ncrit=9 |  |  |  | L/D Max: | 69.3548 | at alpha= | 2.5 | deg
Re: | 1000000 |  |  | Cd Min: | 0.17554 | at alpha= | 16 | deg
Mach: | 0.1 |  |  | Cl=0 at alpha= | -0.80374 | deg
|  |  |  | @ Cl=0.1, Cd= | 0.0061274
|  |  |  | @ Cl=0.4, Cd= | 0.0077072
|  |  |  | @ Cl=0.6, Cd= | 0.011193
alpha (deg) | Cl | Cd | Cm | Cl/Cd
-15.5 | -0.5438 | 0.16171 | -0.0205 | -3.3628
-15 | -0.531 | 0.15541 | -0.0236 | -3.4168
-14.5 | -0.5202 | 0.14852 | -0.0269 | -3.5026
-14 | -0.5177 | 0.13788 | -0.0323 | -3.7547
-13.5 | -0.514 | 0.12882 | -0.0361 | -3.9901
-13 | -0.5274 | 0.11604 | -0.0411 | -4.545
-11.5 | -0.7903 | 0.03674 | -0.0769 | -21.5106
-11 | -0.8365 | 0.03067 | -0.065 | -27.2742
-10.5 | -0.8408 | 0.02714 | -0.057 | -30.9801
-10 | -0.811 | 0.02628 | -0.0537 | -30.86
-9.5 | -0.786 | 0.02362 | -0.0495 | -33.2769
-9 | -0.7527 | 0.02072 | -0.0466 | -36.3272
-8.5 | -0.7127 | 0.01832 | -0.0445 | -38.9028
-8 | -0.6685 | 0.01664 | -0.0429 | -40.1743
-7.5 | -0.6254 | 0.0145 | -0.0413 | -43.131
-7 | -0.5774 | 0.01358 | -0.0403 | -42.5184
-6.5 | -0.5305 | 0.0126 | -0.0391 | -42.1032
-6 | -0.4848 | 0.01165 | -0.0375 | -41.6137
-5.5 | -0.4383 | 0.01089 | -0.0361 | -40.2479
-5 | -0.3884 | 0.0105 | -0.0352 | -36.9905
-4.5 | -0.3394 | 0.00989 | -0.0343 | -34.3175
-4 | -0.2887 | 0.00947 | -0.0337 | -30.4857
-3.5 | -0.2377 | 0.00909 | -0.0331 | -26.1496
-3 | -0.1913 | 0.0084 | -0.0317 | -22.7738
-2 | -0.131 | 0.00557 | -0.0227 | -23.5189
-1.5 | -0.0764 | 0.00563 | -0.0225 | -13.5702
-1 | -0.021 | 0.00571 | -0.0225 | -3.6778
-0.5 | 0.0325 | 0.00596 | -0.0215 | 5.453
0 | 0.0883 | 0.00614 | -0.0213 | 14.3811
0.5 | 0.144 | 0.00608 | -0.0214 | 23.6842
1 | 0.2011 | 0.00578 | -0.0214 | 34.7924
1.5 | 0.2558 | 0.00542 | -0.0207 | 47.1956
2 | 0.3115 | 0.00533 | -0.0207 | 58.4428
2.5 | 0.3655 | 0.00527 | -0.0204 | 69.3548
3 | 0.3865 | 0.00654 | -0.0134 | 59.0979
3.5 | 0.4057 | 0.0082 | -0.0069 | 49.4756
4 | 0.4406 | 0.00932 | -0.0034 | 47.2747
4.5 | 0.487 | 0.00986 | -0.002 | 49.3915
5 | 0.5332 | 0.01029 | -0.0004 | 51.8173
5.5 | 0.5784 | 0.01084 | 0.0013 | 53.3579
6 | 0.6212 | 0.01154 | 0.0035 | 53.8302
6.5 | 0.6648 | 0.01199 | 0.0056 | 55.4462
7 | 0.7038 | 0.01273 | 0.0085 | 55.2867
7.5 | 0.7409 | 0.01385 | 0.0117 | 53.4946
8 | 0.7804 | 0.01458 | 0.0144 | 53.5254
8.5 | 0.8192 | 0.01541 | 0.0171 | 53.1603
9 | 0.8534 | 0.0177 | 0.0203 | 48.2147
9.5 | 0.8914 | 0.01898 | 0.0231 | 46.9652
10 | 0.9404 | 0.02083 | 0.023 | 45.1464
10.5 | 0.9924 | 0.02279 | 0.0217 | 43.5454
11 | 1.0306 | 0.02467 | 0.0226 | 41.7754
11.5 | 1.027 | 0.03012 | 0.0296 | 34.0969
12 | 1.0255 | 0.03409 | 0.0356 | 30.0821
12.5 | 1.0084 | 0.03931 | 0.0419 | 25.6525
13 | 0.9699 | 0.04682 | 0.0473 | 20.7155
13.5 | 0.9045 | 0.05898 | 0.0477 | 15.3357
14 | 0.8359 | 0.07954 | 0.0347 | 10.5092
14.5 | 0.6531 | 0.14271 | 0.0056 | 4.5764
15 | 0.6464 | 0.1548 | 0.0005 | 4.1757
15.5 | 0.6523 | 0.16485 | -0.0041 | 3.9569
16 | 0.6582 | 0.17554 | -0.0098 | 3.7496

## 45. Re 1M Mach 0.25 (1)
BIGFOIL.COM POLAR EXPORT
NACA67-111 a=0.8
NACA67-111 a=0.8 |  |  |  | Cl Max: | 0.852 | at alpha= | 7 | deg
JavaFoil+Calcfoil stall+Eppler ext transition |  |  |  | L/D Max: | 89.376 | at alpha= | 2.5 | deg
Re: | 1000000 |  |  | Cd Min: | 0.00365 | at alpha= | -1 | deg
Mach: | 0.25 |  |  | Cl=0 at alpha= | -0.80328 | deg
|  |  |  | @ Cl=0.1, Cd= | 0.0043103
|  |  |  | @ Cl=0.4, Cd= | 0.0044983
|  |  |  | @ Cl=0.6, Cd= | 0.09381
alpha (deg) | Cl | Cd | Cm | Cl/Cd
-11.5 | -0.546 | 0.09251 | 0 | -5.902
-11 | -0.577 | 0.08171 | 0 | -7.06
-10.5 | -0.6 | 0.07686 | 0 | -7.812
-10 | -0.616 | 0.06856 | -0.001 | -8.986
-9.5 | -0.624 | 0.06391 | -0.001 | -9.764
-9 | -0.624 | 0.05996 | -0.002 | -10.408
-8.5 | -0.617 | 0.05553 | -0.002 | -11.105
-8 | -0.603 | 0.05155 | -0.002 | -11.69
-7.5 | -0.582 | 0.04801 | -0.003 | -12.129
-7 | -0.556 | 0.04464 | -0.004 | -12.46
-6.5 | -0.642 | 0.01121 | -0.009 | -57.281
-6 | -0.597 | 0.01077 | -0.01 | -55.411
-5.5 | -0.547 | 0.01033 | -0.01 | -52.975
-5 | -0.495 | 0.00993 | -0.011 | -49.845
-4.5 | -0.441 | 0.00955 | -0.012 | -46.122
-4 | -0.384 | 0.00918 | -0.013 | -41.837
-3.5 | -0.326 | 0.0088 | -0.014 | -37.062
-3 | -0.267 | 0.00717 | -0.015 | -37.251
-2.5 | -0.207 | 0.00683 | -0.016 | -30.319
-2 | -0.147 | 0.0039 | -0.017 | -37.595
-1.5 | -0.085 | 0.00386 | -0.018 | -22.127
-1 | -0.024 | 0.00365 | -0.019 | -6.615
-0.5 | 0.037 | 0.0043 | -0.02 | 8.701
0 | 0.099 | 0.00431 | -0.021 | 22.878
0.5 | 0.16 | 0.00433 | -0.022 | 36.97
1 | 0.221 | 0.00434 | -0.023 | 50.818
1.5 | 0.282 | 0.00438 | -0.024 | 64.273
2 | 0.342 | 0.00445 | -0.025 | 76.845
2.5 | 0.402 | 0.0045 | -0.026 | 89.376
3 | 0.461 | 0.00933 | -0.027 | 49.372
3.5 | 0.519 | 0.00967 | -0.028 | 53.623
4 | 0.576 | 0.01015 | -0.028 | 56.723
4.5 | 0.631 | 0.01057 | -0.029 | 59.669
5 | 0.684 | 0.01104 | -0.03 | 61.973
5.5 | 0.734 | 0.01152 | -0.031 | 63.741
6 | 0.779 | 0.01203 | -0.032 | 64.745
6.5 | 0.819 | 0.01259 | -0.033 | 64.999
7 | 0.852 | 0.01312 | -0.034 | 64.949
7.5 | 0.721 | 0.04611 | -0.019 | 15.632
8 | 0.733 | 0.05062 | -0.017 | 14.49
8.5 | 0.742 | 0.05474 | -0.017 | 13.558
9 | 0.743 | 0.05913 | -0.017 | 12.559
9.5 | 0.735 | 0.06434 | -0.016 | 11.422
10 | 0.72 | 0.06913 | -0.016 | 10.411
10.5 | 0.696 | 0.07477 | -0.016 | 9.314
11 | 0.665 | 0.08072 | -0.016 | 8.243
11.5 | 0.627 | 0.08674 | -0.016 | 7.23
12 | 0.583 | 0.09381 | -0.017 | 6.21

## 46. Re 1M Mach 0.25 (2)
BIGFOIL.COM POLAR EXPORT
NACA67-111 a=0.8
NACA67-111 a=0.8 |  |  |  | Cl Max: | 0.9583 | at alpha= | 10.5 | deg
XFOIL ncrit=9 |  |  |  | L/D Max: | 70.1122 | at alpha= | 2.5 | deg
Re: | 1000000 |  |  | Cd Min: | 0.16914 | at alpha= | 15.5 | deg
Mach: | 0.25 |  |  | Cl=0 at alpha= | -0.7982 | deg
|  |  |  | @ Cl=0.1, Cd= | 0.0062968
|  |  |  | @ Cl=0.4, Cd= | 0.0080541
|  |  |  | @ Cl=0.6, Cd= | 0.011407
alpha (deg) | Cl | Cd | Cm | Cl/Cd
-13.5 | -0.5035 | 0.13276 | -0.0365 | -3.7926
-13 | -0.5094 | 0.12201 | -0.0406 | -4.1751
-12.5 | -0.4981 | 0.11575 | -0.0436 | -4.3032
-12 | -0.4906 | 0.10517 | -0.0511 | -4.6648
-11.5 | -0.4753 | 0.0967 | -0.0583 | -4.9152
-10.5 | -0.5535 | 0.05814 | -0.0863 | -9.5201
-10 | -0.6157 | 0.04829 | -0.0824 | -12.7501
-9.5 | -0.6593 | 0.0414 | -0.073 | -15.9251
-9 | -0.7041 | 0.03135 | -0.0614 | -22.4593
-8.5 | -0.7099 | 0.02323 | -0.0529 | -30.5596
-8 | -0.6775 | 0.01966 | -0.0489 | -34.4608
-7.5 | -0.6363 | 0.01601 | -0.0465 | -39.7439
-7 | -0.5871 | 0.01482 | -0.0452 | -39.6154
-6.5 | -0.5382 | 0.01343 | -0.0436 | -40.0745
-6 | -0.4896 | 0.01241 | -0.042 | -39.4521
-5.5 | -0.4452 | 0.01124 | -0.0395 | -39.6085
-5 | -0.3944 | 0.01074 | -0.0384 | -36.7225
-4.5 | -0.3447 | 0.01008 | -0.037 | -34.1964
-4 | -0.2932 | 0.00962 | -0.036 | -30.4782
-3.5 | -0.241 | 0.00923 | -0.0352 | -26.1105
-3 | -0.1911 | 0.00869 | -0.034 | -21.9908
-2.5 | -0.1566 | 0.00733 | -0.0303 | -21.3643
-2 | -0.1349 | 0.00566 | -0.0236 | -23.8339
-1.5 | -0.0794 | 0.00572 | -0.0232 | -13.8811
-1 | -0.0224 | 0.0058 | -0.0231 | -3.8621
-0.5 | 0.0331 | 0.00606 | -0.0221 | 5.462
0 | 0.0906 | 0.00631 | -0.0218 | 14.3582
0.5 | 0.1476 | 0.00623 | -0.0218 | 23.6918
1 | 0.2065 | 0.0059 | -0.0219 | 35
1.5 | 0.2637 | 0.0055 | -0.0213 | 47.9455
2 | 0.3205 | 0.0054 | -0.0211 | 59.3519
2.5 | 0.3751 | 0.00535 | -0.0204 | 70.1121
3 | 0.3867 | 0.00694 | -0.0113 | 55.7205
3.5 | 0.4058 | 0.00854 | -0.0044 | 47.5176
4 | 0.4426 | 0.00956 | -0.0008 | 46.2971
4.5 | 0.4904 | 0.01004 | 0.0008 | 48.8446
5 | 0.5364 | 0.0105 | 0.003 | 51.0857
5.5 | 0.5799 | 0.01105 | 0.0057 | 52.4796
6 | 0.6221 | 0.0118 | 0.0085 | 52.7203
6.5 | 0.6659 | 0.01243 | 0.0111 | 53.572
7 | 0.7017 | 0.01379 | 0.0151 | 50.8847
7.5 | 0.7446 | 0.0148 | 0.0178 | 50.3108
8 | 0.7863 | 0.01575 | 0.0207 | 49.9238
8.5 | 0.8273 | 0.01833 | 0.0233 | 45.1337
9 | 0.8666 | 0.0203 | 0.0266 | 42.6897
9.5 | 0.8982 | 0.02357 | 0.0307 | 38.1078
10 | 0.9343 | 0.02678 | 0.0325 | 34.888
10.5 | 0.9583 | 0.03114 | 0.0344 | 30.7739
11 | 0.9364 | 0.03648 | 0.0423 | 25.6689
11.5 | 0.8898 | 0.04453 | 0.0492 | 19.982
12 | 0.8459 | 0.05364 | 0.0515 | 15.7699
12.5 | 0.6625 | 0.10402 | 0.0246 | 6.369
13 | 0.6431 | 0.11829 | 0.0177 | 5.4366
13.5 | 0.6278 | 0.13318 | 0.0112 | 4.7139
14 | 0.6364 | 0.14053 | 0.0077 | 4.5286
14.5 | 0.6422 | 0.14944 | 0.0035 | 4.2974
15 | 0.6433 | 0.15964 | -0.0009 | 4.0297
15.5 | 0.6518 | 0.16914 | -0.0054 | 3.8536

## 47. Re 1M Mach 0.50 (1)
BIGFOIL.COM POLAR EXPORT
NACA67-111 a=0.8
NACA67-111 a=0.8 |  |  |  | Cl Max: | 1.106 | at alpha= | 20 | deg
JavaFoil+Calcfoil stall+Eppler ext transition |  |  |  | L/D Max: | 84.016 | at alpha= | 2 | deg
Re: | 1000000 |  |  | Cd Min: | 0.00434 | at alpha= | 0.5 | deg
Mach: | 0.5 |  |  | Cl=0 at alpha= | -0.80435 | deg
|  |  |  | @ Cl=0.1, Cd= | 0.0046041
|  |  |  | @ Cl=0.4, Cd= | 0.0060375
|  |  |  | @ Cl=0.6, Cd= | 0.010886
alpha (deg) | Cl | Cd | Cm | Cl/Cd
-20 | -1.031 | 0.1981 | 0.009 | -5.204
-19.5 | -1.005 | 0.18839 | 0.009 | -5.337
-19 | -0.98 | 0.18816 | 0.008 | -5.207
-18.5 | -0.951 | 0.17844 | 0.008 | -5.331
-18 | -0.925 | 0.17147 | 0.007 | -5.393
-17.5 | -0.899 | 0.16574 | 0.006 | -5.422
-17 | -0.873 | 0.16031 | 0.006 | -5.443
-16.5 | -0.846 | 0.15593 | 0.006 | -5.428
-16 | -0.819 | 0.15389 | 0.005 | -5.321
-15.5 | -0.792 | 0.14943 | 0.004 | -5.297
-15 | -0.765 | 0.1378 | 0.004 | -5.554
-14.5 | -0.739 | 0.13366 | 0.003 | -5.529
-14 | -0.713 | 0.1296 | 0.003 | -5.498
-13.5 | -0.686 | 0.12655 | 0.002 | -5.422
-13 | -0.658 | 0.1231 | 0.002 | -5.345
-12.5 | -0.631 | 0.11707 | 0.001 | -5.394
-12 | -0.605 | 0.11703 | 0.001 | -5.168
-11.5 | -0.578 | 0.11227 | 0 | -5.149
-11 | -0.551 | 0.11056 | 0 | -4.988
-10.5 | -0.524 | 0.09869 | -0.001 | -5.311
-10 | -0.497 | 0.09715 | -0.001 | -5.117
-9.5 | -0.47 | 0.09168 | -0.001 | -5.13
-9 | -0.443 | 0.08694 | -0.002 | -5.101
-8.5 | -0.416 | 0.08423 | -0.002 | -4.944
-8 | -0.389 | 0.06578 | -0.003 | -5.916
-7.5 | -0.362 | 0.05595 | -0.003 | -6.478
-7 | -0.336 | 0.04988 | -0.004 | -6.727
-6.5 | -0.446 | 0.05044 | -0.004 | -8.839
-6 | -0.478 | 0.04315 | -0.004 | -11.076
-5.5 | -0.463 | 0.03921 | -0.005 | -11.798
-5 | -0.53 | 0.01091 | -0.013 | -48.56
-4.5 | -0.479 | 0.01035 | -0.014 | -46.279
-4 | -0.422 | 0.00968 | -0.015 | -43.567
-3.5 | -0.36 | 0.00965 | -0.016 | -37.338
-3 | -0.296 | 0.00917 | -0.017 | -32.29
-2.5 | -0.23 | 0.00882 | -0.018 | -26.091
-2 | -0.163 | 0.00851 | -0.019 | -19.163
-1.5 | -0.095 | 0.00461 | -0.02 | -20.649
-1 | -0.027 | 0.00459 | -0.021 | -5.86
-0.5 | 0.042 | 0.00457 | -0.022 | 9.124
0 | 0.11 | 0.00461 | -0.023 | 23.83
0.5 | 0.178 | 0.00434 | -0.024 | 40.996
1 | 0.246 | 0.0044 | -0.025 | 55.83
1.5 | 0.313 | 0.00446 | -0.026 | 70.177
2 | 0.38 | 0.00453 | -0.028 | 84.016
2.5 | 0.447 | 0.00958 | -0.029 | 46.608
3 | 0.511 | 0.01013 | -0.03 | 50.448
3.5 | 0.574 | 0.01063 | -0.031 | 53.988
4 | 0.634 | 0.01122 | -0.032 | 56.503
4.5 | 0.689 | 0.01182 | -0.033 | 58.298
5 | 0.739 | 0.01245 | -0.034 | 59.339
5.5 | 0.635 | 0.03862 | -0.018 | 16.43
6 | 0.636 | 0.04278 | -0.014 | 14.869
6.5 | 0.568 | 0.04976 | -0.014 | 11.408
7 | 0.421 | 0.04863 | -0.017 | 8.664
7.5 | 0.448 | 0.05361 | -0.017 | 8.352
8 | 0.474 | 0.07649 | -0.016 | 6.196
8.5 | 0.501 | 0.08434 | -0.017 | 5.934
9 | 0.528 | 0.08685 | -0.019 | 6.077
9.5 | 0.554 | 0.08964 | -0.019 | 6.184
10 | 0.581 | 0.09453 | -0.019 | 6.144
10.5 | 0.607 | 0.10355 | -0.02 | 5.863
11 | 0.635 | 0.10384 | -0.022 | 6.111
11.5 | 0.661 | 0.10829 | -0.022 | 6.103
12 | 0.687 | 0.11148 | -0.023 | 6.163
12.5 | 0.713 | 0.1175 | -0.023 | 6.071
13 | 0.74 | 0.12456 | -0.024 | 5.94
13.5 | 0.767 | 0.13095 | -0.026 | 5.859
14 | 0.793 | 0.13467 | -0.026 | 5.89
14.5 | 0.819 | 0.13856 | -0.027 | 5.912
15 | 0.845 | 0.14727 | -0.027 | 5.738
15.5 | 0.872 | 0.1493 | -0.028 | 5.839
16 | 0.899 | 0.15193 | -0.03 | 5.918
16.5 | 0.925 | 0.15622 | -0.03 | 5.92
17 | 0.95 | 0.16229 | -0.031 | 5.856
17.5 | 0.976 | 0.17063 | -0.031 | 5.72
18 | 1.003 | 0.1748 | -0.033 | 5.735
18.5 | 1.03 | 0.1798 | -0.034 | 5.729
19 | 1.055 | 0.18401 | -0.035 | 5.736
19.5 | 1.081 | 0.18953 | -0.035 | 5.703
20 | 1.106 | 0.19746 | -0.036 | 5.601

## 48. Re 1M Mach 0.50 (2)
BIGFOIL.COM POLAR EXPORT
NACA67-111 a=0.8
NACA67-111 a=0.8 |  |  |  | Cl Max: | 0.8387 | at alpha= | 20 | deg
XFOIL ncrit=9 |  |  |  | L/D Max: | 62.5654 | at alpha= | 2 | deg
Re: | 1000000 |  |  | Cd Min: | 0.26337 | at alpha= | 20 | deg
Mach: | 0.5 |  |  | Cl=0 at alpha= | -0.75498 | deg
|  |  |  | @ Cl=0.1, Cd= | 0.0069419
|  |  |  | @ Cl=0.4, Cd= | 0.0097869
|  |  |  | @ Cl=0.6, Cd= | 0.013459
alpha (deg) | Cl | Cd | Cm | Cl/Cd
-20 | -0.718 | 0.25137 | 0.0194 | -2.8563
-19.5 | -0.6971 | 0.24312 | 0.0149 | -2.8673
-19 | -0.6763 | 0.23563 | 0.0103 | -2.8702
-18.5 | -0.6554 | 0.22818 | 0.0056 | -2.8723
-18 | -0.6349 | 0.2202 | 0.0009 | -2.8833
-17.5 | -0.6144 | 0.2117 | -0.0041 | -2.9022
-17 | -0.5963 | 0.20285 | -0.0097 | -2.9396
-16.5 | -0.578 | 0.19411 | -0.014 | -2.9777
-16 | -0.5581 | 0.18682 | -0.0179 | -2.9874
-15.5 | -0.539 | 0.17913 | -0.0223 | -3.009
-15 | -0.5206 | 0.17135 | -0.0266 | -3.0382
-14.5 | -0.5081 | 0.16182 | -0.0329 | -3.1399
-14 | -0.4897 | 0.15263 | -0.0388 | -3.2084
-13.5 | -0.4687 | 0.14313 | -0.0448 | -3.2746
-13 | -0.4447 | 0.13554 | -0.0503 | -3.281
-12.5 | -0.428 | 0.12587 | -0.0578 | -3.4003
-12 | -0.4158 | 0.11672 | -0.0633 | -3.5624
-11.5 | -0.4076 | 0.1075 | -0.0681 | -3.7916
-11 | -0.4031 | 0.09854 | -0.0722 | -4.0907
-10.5 | -0.403 | 0.0906 | -0.0749 | -4.4481
-10 | -0.4084 | 0.08091 | -0.0797 | -5.0476
-9.5 | -0.4306 | 0.06816 | -0.0867 | -6.3175
-9 | -0.453 | 0.05575 | -0.0961 | -8.1256
-8.5 | -0.4938 | 0.0459 | -0.0972 | -10.7582
-8 | -0.519 | 0.0404 | -0.0924 | -12.8465
-7.5 | -0.5517 | 0.03438 | -0.0828 | -16.0471
-7 | -0.5601 | 0.02895 | -0.0742 | -19.3472
-6.5 | -0.5513 | 0.02329 | -0.0663 | -23.6711
-6 | -0.5196 | 0.01768 | -0.0605 | -29.3891
-5.5 | -0.4601 | 0.0143 | -0.0584 | -32.1748
-5 | -0.4048 | 0.01249 | -0.0557 | -32.4099
-4.5 | -0.3528 | 0.01138 | -0.0523 | -31.0018
-4 | -0.3018 | 0.01049 | -0.0489 | -28.7703
-3.5 | -0.2472 | 0.00993 | -0.0464 | -24.8943
-3 | -0.191 | 0.00955 | -0.0445 | -20
-2.5 | -0.143 | 0.00881 | -0.0414 | -16.2316
-2 | -0.1263 | 0.00697 | -0.0328 | -18.1205
-1.5 | -0.0924 | 0.00609 | -0.0262 | -15.1724
-1 | -0.0295 | 0.00627 | -0.0255 | -4.7049
-0.5 | 0.0307 | 0.00665 | -0.0239 | 4.6165
0 | 0.0949 | 0.00695 | -0.0232 | 13.6547
0.5 | 0.1637 | 0.00684 | -0.024 | 23.9327
1 | 0.2308 | 0.00644 | -0.0239 | 35.8385
1.5 | 0.2954 | 0.00591 | -0.0231 | 49.9831
2 | 0.3585 | 0.00573 | -0.0223 | 62.5654
2.5 | 0.3863 | 0.00636 | -0.0139 | 60.739
3 | 0.3725 | 0.00805 | 0.0014 | 46.2733
3.5 | 0.3871 | 0.00957 | 0.0105 | 40.4493
4 | 0.4329 | 0.01034 | 0.0143 | 41.8665
4.5 | 0.4837 | 0.01098 | 0.0174 | 44.0528
5 | 0.5328 | 0.0118 | 0.021 | 45.1525
5.5 | 0.5781 | 0.01288 | 0.0254 | 44.8835
6 | 0.6254 | 0.01413 | 0.0297 | 44.2604
6.5 | 0.6754 | 0.01595 | 0.0336 | 42.3448
7 | 0.7358 | 0.02019 | 0.0358 | 36.4438
7.5 | 0.761 | 0.02598 | 0.0422 | 29.2918
8 | 0.7511 | 0.03107 | 0.0524 | 24.1744
9 | 0.7003 | 0.04432 | 0.0656 | 15.801
9.5 | 0.6753 | 0.05536 | 0.0604 | 12.1983
10 | 0.6447 | 0.06669 | 0.0536 | 9.6671
10.5 | 0.6246 | 0.08264 | 0.0416 | 7.5581
11 | 0.6101 | 0.09526 | 0.0344 | 6.4046
11.5 | 0.6029 | 0.10634 | 0.0286 | 5.6696
12 | 0.5878 | 0.12111 | 0.0215 | 4.8534
12.5 | 0.5909 | 0.13146 | 0.0165 | 4.4949
13.5 | 0.6098 | 0.14946 | 0.0086 | 4.08
14 | 0.62 | 0.15998 | 0.0023 | 3.8755
14.5 | 0.6347 | 0.16858 | -0.0022 | 3.765
15 | 0.653 | 0.17586 | -0.0059 | 3.7132
15.5 | 0.6694 | 0.18473 | -0.0097 | 3.6237
16 | 0.6857 | 0.19384 | -0.0147 | 3.5375
16.5 | 0.7006 | 0.20385 | -0.021 | 3.4368
17 | 0.7197 | 0.21237 | -0.0259 | 3.3889
17.5 | 0.7398 | 0.22017 | -0.0305 | 3.3601
18 | 0.7604 | 0.22759 | -0.0344 | 3.3411
18.5 | 0.7796 | 0.23662 | -0.0392 | 3.2947
19 | 0.7979 | 0.24582 | -0.0449 | 3.2459
19.5 | 0.8181 | 0.255 | -0.0505 | 3.2082
20 | 0.8387 | 0.26337 | -0.0556 | 3.1845

## 49. Re 2M Mach 0.00 (1)
BIGFOIL.COM POLAR EXPORT
NACA67-111 a=0.8
NACA67-111 a=0.8 |  |  |  | Cl Max: | 0.966 | at alpha= | 9.5 | deg
JavaFoil+Calcfoil stall+Eppler ext transition |  |  |  | L/D Max: | 114.48 | at alpha= | 2.5 | deg
Re: | 2000000 |  |  | Cd Min: | 0.00328 | at alpha= | -1 | deg
Mach: | 0 |  |  | Cl=0 at alpha= | -0.80509 | deg
|  |  |  | @ Cl=0.1, Cd= | 0.00331
|  |  |  | @ Cl=0.4, Cd= | 0.0041589
|  |  |  | @ Cl=0.6, Cd= | 0.0090009
alpha (deg) | Cl | Cd | Cm | Cl/Cd
-13.5 | -0.652 | 0.09789 | 0.002 | -6.66
-13 | -0.666 | 0.09277 | 0.001 | -7.175
-12.5 | -0.677 | 0.08666 | 0.001 | -7.812
-12 | -0.685 | 0.08083 | 0.001 | -8.478
-11.5 | -0.69 | 0.07564 | 0 | -9.123
-11 | -0.691 | 0.07112 | 0 | -9.72
-10.5 | -0.689 | 0.06536 | -0.001 | -10.541
-10 | -0.682 | 0.06123 | -0.001 | -11.146
-9.5 | -0.673 | 0.05667 | -0.002 | -11.868
-9 | -0.658 | 0.05301 | -0.002 | -12.413
-8.5 | -0.779 | 0.01126 | -0.005 | -69.155
-8 | -0.751 | 0.01085 | -0.006 | -69.246
-7.5 | -0.717 | 0.01042 | -0.007 | -68.847
-7 | -0.679 | 0.01001 | -0.007 | -67.818
-6.5 | -0.634 | 0.0096 | -0.008 | -66.034
-6 | -0.586 | 0.00925 | -0.009 | -63.361
-5.5 | -0.536 | 0.00889 | -0.01 | -60.257
-5 | -0.483 | 0.00719 | -0.011 | -67.264
-4.5 | -0.429 | 0.00745 | -0.012 | -57.628
-4 | -0.374 | 0.00723 | -0.013 | -51.73
-3.5 | -0.317 | 0.00692 | -0.014 | -45.793
-3 | -0.259 | 0.0067 | -0.015 | -38.704
-2.5 | -0.201 | 0.00691 | -0.016 | -29.103
-2 | -0.142 | 0.00349 | -0.017 | -40.742
-1.5 | -0.083 | 0.00333 | -0.018 | -24.917
-1 | -0.023 | 0.00328 | -0.019 | -7.127
-0.5 | 0.036 | 0.0033 | -0.019 | 10.977
0 | 0.096 | 0.00331 | -0.02 | 28.991
0.5 | 0.155 | 0.00331 | -0.021 | 46.965
1 | 0.215 | 0.00333 | -0.022 | 64.395
1.5 | 0.274 | 0.00336 | -0.023 | 81.576
2 | 0.333 | 0.00339 | -0.024 | 98.156
2.5 | 0.391 | 0.00342 | -0.025 | 114.48
3 | 0.448 | 0.0081 | -0.026 | 55.263
3.5 | 0.505 | 0.00838 | -0.027 | 60.194
4 | 0.56 | 0.00871 | -0.028 | 64.319
4.5 | 0.615 | 0.00911 | -0.029 | 67.439
5 | 0.667 | 0.00938 | -0.029 | 71.137
5.5 | 0.718 | 0.00978 | -0.03 | 73.436
6 | 0.764 | 0.01014 | -0.031 | 75.357
6.5 | 0.808 | 0.01057 | -0.032 | 76.366
7 | 0.846 | 0.01106 | -0.033 | 76.539
7.5 | 0.881 | 0.01149 | -0.034 | 76.661
8 | 0.91 | 0.01207 | -0.035 | 75.427
8.5 | 0.935 | 0.01259 | -0.035 | 74.241
9 | 0.953 | 0.01324 | -0.036 | 72.01
9.5 | 0.966 | 0.01392 | -0.037 | 69.381
10 | 0.806 | 0.05768 | -0.023 | 13.981
10.5 | 0.803 | 0.06454 | -0.021 | 12.436
11 | 0.799 | 0.06978 | -0.02 | 11.45
11.5 | 0.792 | 0.07548 | -0.02 | 10.495
12 | 0.782 | 0.08026 | -0.02 | 9.743
12.5 | 0.769 | 0.08572 | -0.02 | 8.97
13 | 0.754 | 0.09161 | -0.02 | 8.229
13.5 | 0.736 | 0.097 | -0.02 | 7.585
14 | 0.716 | 0.10181 | -0.02 | 7.029
14.5 | 0.694 | 0.10993 | -0.02 | 6.316

## 50. Re 2M Mach 0.00 (2)
BIGFOIL.COM POLAR EXPORT
NACA67-111 a=0.8
NACA67-111 a=0.8 |  |  |  | Cl Max: | 1.2769 | at alpha= | 16.5 | deg
XFOIL ncrit=9 |  |  |  | L/D Max: | 72.9384 | at alpha= | 2 | deg
Re: | 2000000 |  |  | Cd Min: | 0.23199 | at alpha= | 20 | deg
Mach: | 0 |  |  | Cl=0 at alpha= | -0.82566 | deg
|  |  |  | @ Cl=0.1, Cd= | 0.0038035
|  |  |  | @ Cl=0.4, Cd= | 0.0072314
|  |  |  | @ Cl=0.6, Cd= | 0.0089429
alpha (deg) | Cl | Cd | Cm | Cl/Cd
-15.5 | -1.0532 | 0.04413 | -0.0756 | -23.8659
-15 | -1.0749 | 0.03782 | -0.0743 | -28.4215
-14.5 | -1.0625 | 0.03335 | -0.0755 | -31.8591
-14 | -1.069 | 0.02941 | -0.0711 | -36.3482
-13.5 | -1.0678 | 0.02671 | -0.0654 | -39.9775
-13 | -1.0527 | 0.02496 | -0.0607 | -42.1755
-12.5 | -1.0333 | 0.02343 | -0.0562 | -44.1016
-12 | -1.0125 | 0.0219 | -0.0515 | -46.2329
-11.5 | -1.0083 | 0.01836 | -0.0441 | -54.9183
-11 | -0.9708 | 0.01733 | -0.0419 | -56.0185
-10.5 | -0.9306 | 0.01629 | -0.04 | -57.1271
-10 | -0.8872 | 0.01553 | -0.0385 | -57.1281
-9.5 | -0.8438 | 0.01457 | -0.037 | -57.9135
-9 | -0.7982 | 0.01372 | -0.0358 | -58.1778
-8.5 | -0.7512 | 0.01297 | -0.0348 | -57.9183
-8 | -0.7106 | 0.01148 | -0.0327 | -61.899
-7.5 | -0.6625 | 0.01087 | -0.0318 | -60.9476
-7 | -0.6129 | 0.01035 | -0.0311 | -59.2174
-6.5 | -0.5632 | 0.00979 | -0.0305 | -57.5281
-6 | -0.5141 | 0.00917 | -0.0296 | -56.0632
-5.5 | -0.4635 | 0.00868 | -0.029 | -53.3986
-5 | -0.4112 | 0.00837 | -0.0288 | -49.1278
-4 | -0.3068 | 0.00768 | -0.0282 | -39.9479
-3.5 | -0.2536 | 0.00738 | -0.0281 | -34.3631
-3 | -0.2006 | 0.00706 | -0.028 | -28.4136
-2.5 | -0.1509 | 0.0065 | -0.0273 | -23.2154
-2 | -0.1104 | 0.00533 | -0.025 | -20.7129
-1.5 | -0.072 | 0.00411 | -0.0222 | -17.5182
-1 | -0.0197 | 0.00383 | -0.0217 | -5.1436
-0.5 | 0.0368 | 0.00379 | -0.0221 | 9.7098
0 | 0.0927 | 0.00381 | -0.0221 | 24.3307
0.5 | 0.1488 | 0.00376 | -0.0222 | 39.5745
1 | 0.2046 | 0.00372 | -0.0223 | 55
1.5 | 0.261 | 0.00373 | -0.0226 | 69.9732
2 | 0.3078 | 0.00422 | -0.021 | 72.9384
2.5 | 0.3395 | 0.00555 | -0.0167 | 61.1712
3 | 0.3735 | 0.00674 | -0.0131 | 55.4154
3.5 | 0.4161 | 0.00753 | -0.011 | 55.259
4 | 0.4649 | 0.00798 | -0.0101 | 58.2581
4.5 | 0.5154 | 0.00832 | -0.0094 | 61.9471
5 | 0.5654 | 0.00868 | -0.0087 | 65.1382
5.5 | 0.6141 | 0.00905 | -0.0078 | 67.8564
6 | 0.6614 | 0.00954 | -0.0065 | 69.3291
6.5 | 0.7099 | 0.00994 | -0.0056 | 71.4185
7 | 0.7554 | 0.01055 | -0.004 | 71.6019
7.5 | 0.7998 | 0.01111 | -0.0023 | 71.9892
8 | 0.8431 | 0.01163 | -0.0004 | 72.4936
8.5 | 0.8846 | 0.01217 | 0.0019 | 72.6869
9 | 0.9184 | 0.01356 | 0.0054 | 67.7286
9.5 | 0.9588 | 0.01415 | 0.0077 | 67.7597
10 | 0.9987 | 0.01482 | 0.0099 | 67.3887
10.5 | 1.0352 | 0.01561 | 0.0128 | 66.3165
11 | 1.0696 | 0.01645 | 0.0159 | 65.0213
11.5 | 1.1049 | 0.01728 | 0.0187 | 63.941
12 | 1.1507 | 0.01931 | 0.0182 | 59.5909
12.5 | 1.175 | 0.02169 | 0.0216 | 54.1724
13 | 1.2043 | 0.023 | 0.0245 | 52.3609
13.5 | 1.2299 | 0.02457 | 0.0277 | 50.057
14 | 1.2484 | 0.02666 | 0.0314 | 46.8267
14.5 | 1.2553 | 0.02964 | 0.036 | 42.3516
15 | 1.2644 | 0.03246 | 0.0397 | 38.9526
15.5 | 1.2703 | 0.03564 | 0.0429 | 35.6425
16 | 1.2659 | 0.03994 | 0.0459 | 31.695
16.5 | 1.2769 | 0.04314 | 0.0473 | 29.599
17 | 1.2497 | 0.05098 | 0.0477 | 24.5135
17.5 | 1.1767 | 0.06814 | 0.0408 | 17.2689
19.5 | 0.7499 | 0.22413 | -0.0372 | 3.3458
20 | 0.7613 | 0.23199 | -0.0414 | 3.2816

## 51. Re 2M Mach 0.10 (1)
BIGFOIL.COM POLAR EXPORT
NACA67-111 a=0.8
NACA67-111 a=0.8 |  |  |  | Cl Max: | 0.958 | at alpha= | 9.5 | deg
JavaFoil+Calcfoil stall+Eppler ext transition |  |  |  | L/D Max: | 114.711 | at alpha= | 2.5 | deg
Re: | 2000000 |  |  | Cd Min: | 0.00329 | at alpha= | -0.5 | deg
Mach: | 0.1 |  |  | Cl=0 at alpha= | -0.8 | deg
|  |  |  | @ Cl=0.1, Cd= | 0.00329
|  |  |  | @ Cl=0.4, Cd= | 0.0039925
|  |  |  | @ Cl=0.6, Cd= | 0.0089041
alpha (deg) | Cl | Cd | Cm | Cl/Cd
-13.5 | -0.624 | 0.09989 | 0.002 | -6.244
-13 | -0.641 | 0.09362 | 0.001 | -6.844
-12.5 | -0.655 | 0.08706 | 0.001 | -7.527
-12 | -0.667 | 0.08159 | 0.001 | -8.176
-11.5 | -0.675 | 0.07619 | 0 | -8.864
-11 | -0.68 | 0.07231 | 0 | -9.397
-10.5 | -0.68 | 0.06638 | -0.001 | -10.238
-10 | -0.676 | 0.06211 | -0.001 | -10.879
-9.5 | -0.667 | 0.05739 | -0.002 | -11.629
-9 | -0.654 | 0.05384 | -0.002 | -12.146
-8.5 | -0.776 | 0.01136 | -0.005 | -68.3
-8 | -0.751 | 0.01091 | -0.006 | -68.806
-7.5 | -0.718 | 0.0105 | -0.007 | -68.354
-7 | -0.68 | 0.01005 | -0.007 | -67.686
-6.5 | -0.636 | 0.00968 | -0.008 | -65.705
-6 | -0.588 | 0.0093 | -0.009 | -63.256
-5.5 | -0.538 | 0.00895 | -0.01 | -60.112
-5 | -0.485 | 0.00721 | -0.011 | -67.361
-4.5 | -0.431 | 0.00751 | -0.012 | -57.446
-4 | -0.376 | 0.0072 | -0.013 | -52.171
-3.5 | -0.319 | 0.00693 | -0.014 | -45.983
-3 | -0.261 | 0.00671 | -0.015 | -38.879
-2.5 | -0.202 | 0.00696 | -0.016 | -29.035
-2 | -0.143 | 0.00347 | -0.017 | -41.144
-1.5 | -0.083 | 0.00332 | -0.018 | -25.123
-1 | -0.024 | 0.00332 | -0.019 | -7.086
-0.5 | 0.036 | 0.00329 | -0.02 | 11.072
0 | 0.096 | 0.00329 | -0.02 | 29.285
0.5 | 0.156 | 0.00329 | -0.021 | 47.445
1 | 0.216 | 0.00332 | -0.022 | 64.944
1.5 | 0.275 | 0.00335 | -0.023 | 82.248
2 | 0.335 | 0.00338 | -0.024 | 99.12
2.5 | 0.393 | 0.00343 | -0.025 | 114.711
3 | 0.45 | 0.00801 | -0.026 | 56.166
3.5 | 0.507 | 0.0083 | -0.027 | 61.104
4 | 0.563 | 0.00863 | -0.028 | 65.201
4.5 | 0.617 | 0.00903 | -0.029 | 68.363
5 | 0.67 | 0.00942 | -0.03 | 71.178
5.5 | 0.721 | 0.00981 | -0.03 | 73.492
6 | 0.767 | 0.01019 | -0.031 | 75.271
6.5 | 0.81 | 0.01067 | -0.032 | 75.896
7 | 0.848 | 0.01114 | -0.033 | 76.144
7.5 | 0.882 | 0.01159 | -0.034 | 76.045
8 | 0.91 | 0.01215 | -0.035 | 74.871
8.5 | 0.933 | 0.0127 | -0.036 | 73.458
9 | 0.949 | 0.01337 | -0.036 | 70.96
9.5 | 0.958 | 0.01406 | -0.037 | 68.164
10 | 0.794 | 0.05997 | -0.022 | 13.244
10.5 | 0.791 | 0.06552 | -0.02 | 12.072
11 | 0.785 | 0.07081 | -0.02 | 11.084
11.5 | 0.775 | 0.07612 | -0.02 | 10.182
12 | 0.762 | 0.08211 | -0.02 | 9.277
12.5 | 0.745 | 0.08778 | -0.019 | 8.484
13 | 0.726 | 0.09295 | -0.02 | 7.811
13.5 | 0.704 | 0.09871 | -0.02 | 7.132
14 | 0.681 | 0.10446 | -0.02 | 6.515
14.5 | 0.656 | 0.11028 | -0.02 | 5.944

## 52. Re 2M Mach 0.10 (2)
BIGFOIL.COM POLAR EXPORT
NACA67-111 a=0.8
NACA67-111 a=0.8 |  |  |  | Cl Max: | 1.228 | at alpha= | 14 | deg
XFOIL ncrit=9 |  |  |  | L/D Max: | 72.6824 | at alpha= | 2 | deg
Re: | 2000000 |  |  | Cd Min: | 0.21936 | at alpha= | 19 | deg
Mach: | 0.1 |  |  | Cl=0 at alpha= | -0.82544 | deg
|  |  |  | @ Cl=0.1, Cd= | 0.003814
|  |  |  | @ Cl=0.4, Cd= | 0.0072559
|  |  |  | @ Cl=0.6, Cd= | 0.0089713
alpha (deg) | Cl | Cd | Cm | Cl/Cd
-14.5 | -0.9826 | 0.04347 | -0.0769 | -22.6041
-14 | -1.0089 | 0.03459 | -0.0787 | -29.1674
-13.5 | -1.0335 | 0.02986 | -0.0718 | -34.6115
-12.5 | -1.0191 | 0.02508 | -0.0608 | -40.634
-12 | -1.006 | 0.02297 | -0.0551 | -43.7963
-11.5 | -1.0009 | 0.01977 | -0.0479 | -50.6272
-11 | -0.9716 | 0.01803 | -0.0442 | -53.888
-10.5 | -0.9328 | 0.01682 | -0.0419 | -55.4578
-10 | -0.8894 | 0.01605 | -0.0402 | -55.4143
-9.5 | -0.8462 | 0.01501 | -0.0385 | -56.3757
-9 | -0.8009 | 0.01403 | -0.0372 | -57.0848
-8.5 | -0.7543 | 0.01317 | -0.0359 | -57.2741
-8 | -0.7129 | 0.01168 | -0.0338 | -61.036
-7.5 | -0.6651 | 0.011 | -0.0327 | -60.4636
-7 | -0.6152 | 0.01045 | -0.032 | -58.8708
-6.5 | -0.5654 | 0.00986 | -0.0311 | -57.3428
-6 | -0.5157 | 0.00927 | -0.0303 | -55.6311
-5.5 | -0.4654 | 0.00872 | -0.0295 | -53.3716
-5 | -0.4128 | 0.0084 | -0.0292 | -49.1429
-4.5 | -0.3611 | 0.00801 | -0.0287 | -45.0811
-4 | -0.3079 | 0.00769 | -0.0286 | -40.039
-3.5 | -0.2545 | 0.00739 | -0.0284 | -34.4384
-3 | -0.2011 | 0.00709 | -0.0283 | -28.3639
-2.5 | -0.1511 | 0.00653 | -0.0276 | -23.1394
-2 | -0.1103 | 0.00537 | -0.0253 | -20.54
-1.5 | -0.072 | 0.00415 | -0.0225 | -17.3494
-1 | -0.0199 | 0.00384 | -0.0219 | -5.1823
-0.5 | 0.0371 | 0.0038 | -0.0222 | 9.7632
0 | 0.0933 | 0.00382 | -0.0222 | 24.4241
0.5 | 0.1496 | 0.00377 | -0.0223 | 39.6817
1 | 0.2057 | 0.00373 | -0.0224 | 55.1475
1.5 | 0.2625 | 0.00374 | -0.0227 | 70.1872
2 | 0.3089 | 0.00425 | -0.021 | 72.6824
2.5 | 0.3403 | 0.00559 | -0.0166 | 60.8766
3 | 0.3744 | 0.00678 | -0.0129 | 55.2212
3.5 | 0.4169 | 0.00757 | -0.0107 | 55.0727
4 | 0.4661 | 0.00801 | -0.0098 | 58.1898
4.5 | 0.5168 | 0.00835 | -0.0091 | 61.8922
5.5 | 0.6159 | 0.00909 | -0.0073 | 67.7558
6 | 0.6634 | 0.00958 | -0.0059 | 69.2484
6.5 | 0.7119 | 0.01 | -0.0049 | 71.19
7 | 0.7564 | 0.0107 | -0.003 | 70.6916
7.5 | 0.8011 | 0.01119 | -0.0012 | 71.5907
8 | 0.8441 | 0.01174 | 0.0009 | 71.8995
8.5 | 0.8857 | 0.01232 | 0.0033 | 71.8912
9 | 0.92 | 0.01373 | 0.0068 | 67.0066
9.5 | 0.9602 | 0.01442 | 0.0093 | 66.5881
10 | 1.0003 | 0.01512 | 0.0117 | 66.1574
10.5 | 1.0367 | 0.01599 | 0.0147 | 64.8343
11 | 1.0709 | 0.0169 | 0.018 | 63.3669
11.5 | 1.1061 | 0.01794 | 0.0209 | 61.6555
12 | 1.1418 | 0.02134 | 0.0216 | 53.5052
12.5 | 1.1726 | 0.02267 | 0.0245 | 51.7247
13 | 1.198 | 0.02435 | 0.028 | 49.1992
13.5 | 1.2164 | 0.02653 | 0.032 | 45.85
14 | 1.228 | 0.02921 | 0.0364 | 42.0404
14.5 | 1.2229 | 0.03325 | 0.0415 | 36.7789
15 | 1.2225 | 0.03704 | 0.0452 | 33.0049
15.5 | 1.2173 | 0.04154 | 0.048 | 29.3043
16 | 1.1959 | 0.04829 | 0.0495 | 24.765
16.5 | 1.2015 | 0.05302 | 0.0489 | 22.6613
17 | 1.1174 | 0.0735 | 0.0385 | 15.2027
18 | 0.7082 | 0.2037 | -0.0252 | 3.4767
18.5 | 0.7207 | 0.21297 | -0.0298 | 3.384
19 | 0.7358 | 0.21936 | -0.0337 | 3.3543

## 53. Re 2M Mach 0.25 (1)
BIGFOIL.COM POLAR EXPORT
NACA67-111 a=0.8
NACA67-111 a=0.8 |  |  |  | Cl Max: | 0.909 | at alpha= | 8.5 | deg
JavaFoil+Calcfoil stall+Eppler ext transition |  |  |  | L/D Max: | 124.294 | at alpha= | 2.5 | deg
Re: | 2000000 |  |  | Cd Min: | 0.00325 | at alpha= | 2.5 | deg
Mach: | 0.25 |  |  | Cl=0 at alpha= | -0.80328 | deg
|  |  |  | @ Cl=0.1, Cd= | 0.0033202
|  |  |  | @ Cl=0.4, Cd= | 0.0032593
|  |  |  | @ Cl=0.6, Cd= | 0.10083
alpha (deg) | Cl | Cd | Cm | Cl/Cd
-12.5 | -0.466 | 0.09109 | 0.001 | -5.113
-12 | -0.509 | 0.08662 | 0.001 | -5.88
-11.5 | -0.547 | 0.0811 | 0 | -6.745
-11 | -0.578 | 0.07531 | 0 | -7.674
-10.5 | -0.601 | 0.072 | -0.001 | -8.353
-10 | -0.617 | 0.06583 | -0.001 | -9.376
-9.5 | -0.626 | 0.0606 | -0.001 | -10.325
-9 | -0.626 | 0.05687 | -0.002 | -11
-8.5 | -0.619 | 0.0526 | -0.002 | -11.775
-8 | -0.618 | 0.04283 | -0.004 | -14.425
-7.5 | -0.718 | 0.01089 | -0.007 | -65.914
-7 | -0.685 | 0.01044 | -0.008 | -65.638
-6.5 | -0.644 | 0.00997 | -0.009 | -64.622
-6 | -0.598 | 0.00954 | -0.01 | -62.7
-5.5 | -0.548 | 0.00911 | -0.01 | -60.207
-5 | -0.496 | 0.00878 | -0.011 | -56.523
-4.5 | -0.441 | 0.00703 | -0.012 | -62.764
-4 | -0.385 | 0.00735 | -0.013 | -52.337
-3.5 | -0.327 | 0.00705 | -0.014 | -46.364
-3 | -0.267 | 0.0068 | -0.015 | -39.31
-2.5 | -0.207 | 0.00645 | -0.016 | -32.158
-2 | -0.147 | 0.00336 | -0.017 | -43.682
-1.5 | -0.086 | 0.00333 | -0.018 | -25.675
-1 | -0.024 | 0.00329 | -0.019 | -7.333
-0.5 | 0.037 | 0.00332 | -0.02 | 11.273
0 | 0.099 | 0.00332 | -0.021 | 29.779
0.5 | 0.161 | 0.00333 | -0.022 | 48.183
1 | 0.222 | 0.00334 | -0.023 | 66.433
1.5 | 0.283 | 0.00336 | -0.024 | 84.117
2 | 0.344 | 0.00339 | -0.025 | 101.306
2.5 | 0.404 | 0.00325 | -0.026 | 124.294
3 | 0.462 | 0.00813 | -0.027 | 56.798
3.5 | 0.52 | 0.00846 | -0.028 | 61.432
4 | 0.577 | 0.00888 | -0.029 | 64.971
4.5 | 0.632 | 0.00925 | -0.029 | 68.353
5 | 0.685 | 0.00967 | -0.03 | 70.847
5.5 | 0.736 | 0.01008 | -0.031 | 72.978
6 | 0.78 | 0.01056 | -0.032 | 73.923
6.5 | 0.82 | 0.01105 | -0.033 | 74.221
7 | 0.854 | 0.01159 | -0.034 | 73.677
7.5 | 0.881 | 0.0121 | -0.035 | 72.794
8 | 0.9 | 0.01271 | -0.036 | 70.757
8.5 | 0.909 | 0.0134 | -0.037 | 67.834
9 | 0.749 | 0.054 | -0.021 | 13.876
9.5 | 0.737 | 0.06078 | -0.019 | 12.132
10 | 0.722 | 0.06586 | -0.019 | 10.961
10.5 | 0.698 | 0.07121 | -0.018 | 9.799
11 | 0.666 | 0.07672 | -0.018 | 8.687
11.5 | 0.628 | 0.08281 | -0.018 | 7.584
12 | 0.584 | 0.08681 | -0.019 | 6.722
12.5 | 0.533 | 0.09218 | -0.02 | 5.782
13 | 0.477 | 0.09915 | -0.02 | 4.813
13.5 | 0.417 | 0.10083 | -0.021 | 4.135

## 54. Re 2M Mach 0.25 (2)
BIGFOIL.COM POLAR EXPORT
NACA67-111 a=0.8
NACA67-111 a=0.8 |  |  |  | Cl Max: | 1.0754 | at alpha= | 11.5 | deg
XFOIL ncrit=9 |  |  |  | L/D Max: | 71.5079 | at alpha= | 1.5 | deg
Re: | 2000000 |  |  | Cd Min: | 0.23063 | at alpha= | -20 | deg
Mach: | 0.25 |  |  | Cl=0 at alpha= | -0.82483 | deg
|  |  |  | @ Cl=0.1, Cd= | 0.0038766
|  |  |  | @ Cl=0.4, Cd= | 0.007377
|  |  |  | @ Cl=0.6, Cd= | 0.0091168
alpha (deg) | Cl | Cd | Cm | Cl/Cd
-20 | -0.6691 | 0.23063 | 0.0151 | -2.9012
-19.5 | -0.6532 | 0.22345 | 0.0109 | -2.9232
-19 | -0.6375 | 0.21624 | 0.0068 | -2.9481
-18.5 | -0.6225 | 0.20865 | 0.0026 | -2.9835
-18 | -0.6085 | 0.20182 | -0.0011 | -3.0151
-17.5 | -0.5934 | 0.19473 | -0.0051 | -3.0473
-17 | -0.5775 | 0.18823 | -0.0089 | -3.0681
-16.5 | -0.5643 | 0.17924 | -0.0134 | -3.1483
-16 | -0.5523 | 0.17115 | -0.0173 | -3.227
-15 | -0.5326 | 0.15446 | -0.0249 | -3.4481
-14.5 | -0.528 | 0.14598 | -0.0286 | -3.6169
-14 | -0.5045 | 0.13912 | -0.0349 | -3.6264
-13.5 | -0.5284 | 0.11873 | -0.0444 | -4.4504
-13 | -0.5277 | 0.10711 | -0.0524 | -4.9267
-12.5 | -0.5461 | 0.09314 | -0.0605 | -5.8632
-11 | -0.8745 | 0.02939 | -0.0689 | -29.755
-10.5 | -0.9074 | 0.02346 | -0.0571 | -38.6786
-10 | -0.8831 | 0.02108 | -0.0522 | -41.8928
-9.5 | -0.8489 | 0.01903 | -0.0485 | -44.6085
-9 | -0.8103 | 0.01688 | -0.0454 | -48.0036
-8.5 | -0.7676 | 0.01493 | -0.0427 | -51.4133
-8 | -0.7193 | 0.01383 | -0.0409 | -52.0101
-7.5 | -0.6776 | 0.01184 | -0.0381 | -57.2297
-7 | -0.6268 | 0.01109 | -0.0367 | -56.5194
-6.5 | -0.5764 | 0.01034 | -0.0353 | -55.7447
-6 | -0.5248 | 0.00973 | -0.0341 | -53.9363
-5.5 | -0.4751 | 0.00897 | -0.0325 | -52.9654
-5 | -0.4216 | 0.00857 | -0.0318 | -49.1949
-4.5 | -0.3681 | 0.00814 | -0.0311 | -45.2211
-4 | -0.3138 | 0.00778 | -0.0306 | -40.3342
-3.5 | -0.2588 | 0.00748 | -0.0303 | -34.5989
-3 | -0.2036 | 0.00719 | -0.0301 | -28.3171
-2.5 | -0.1515 | 0.0067 | -0.0293 | -22.6119
-2 | -0.1096 | 0.00559 | -0.0269 | -19.6064
-1.5 | -0.0717 | 0.00432 | -0.0237 | -16.5972
-1 | -0.0206 | 0.00388 | -0.0226 | -5.3093
-0.5 | 0.0382 | 0.00385 | -0.023 | 9.9221
0 | 0.0961 | 0.00388 | -0.0229 | 24.768
0.5 | 0.1541 | 0.00383 | -0.023 | 40.235
1 | 0.2121 | 0.00378 | -0.0231 | 56.1111
1.5 | 0.2703 | 0.00378 | -0.0233 | 71.5079
2 | 0.3146 | 0.00442 | -0.0207 | 71.1765
2.5 | 0.3441 | 0.00579 | -0.0156 | 59.4301
3 | 0.3778 | 0.00699 | -0.0115 | 54.0486
3.5 | 0.4214 | 0.00775 | -0.0091 | 54.3742
4 | 0.472 | 0.00815 | -0.0079 | 57.9141
4.5 | 0.5234 | 0.00851 | -0.0069 | 61.5041
5 | 0.5742 | 0.00891 | -0.0056 | 64.4444
5.5 | 0.6241 | 0.00931 | -0.0042 | 67.0354
6 | 0.6721 | 0.00982 | -0.0023 | 68.442
6.5 | 0.7187 | 0.01031 | -0.0001 | 69.709
7 | 0.7605 | 0.01114 | 0.003 | 68.2675
7.5 | 0.8052 | 0.01174 | 0.0056 | 68.586
8 | 0.8495 | 0.01249 | 0.0082 | 68.0144
8.5 | 0.8857 | 0.01402 | 0.0121 | 63.174
9 | 0.9278 | 0.01514 | 0.015 | 61.2814
9.5 | 0.9667 | 0.01646 | 0.0185 | 58.7303
10 | 1.0064 | 0.0175 | 0.0218 | 57.5086
10.5 | 1.0388 | 0.01914 | 0.0261 | 54.2738
11 | 1.058 | 0.02172 | 0.032 | 48.7109
11.5 | 1.0754 | 0.02679 | 0.0353 | 40.1418
12 | 1.0659 | 0.03192 | 0.042 | 33.3929
12.5 | 1.0329 | 0.0387 | 0.0489 | 26.6899
13 | 0.9863 | 0.04742 | 0.053 | 20.7992
13.5 | 0.9256 | 0.06019 | 0.0504 | 15.378
14.5 | 0.6902 | 0.13385 | 0.0081 | 5.1565
15 | 0.6663 | 0.15129 | 0.0003 | 4.4041
15.5 | 0.6645 | 0.16392 | -0.0051 | 4.0538
16 | 0.6689 | 0.17467 | -0.01 | 3.8295
16.5 | 0.6772 | 0.18312 | -0.0142 | 3.6981

## 55. Re 2M Mach 0.50 (1)
BIGFOIL.COM POLAR EXPORT
NACA67-111 a=0.8
NACA67-111 a=0.8 |  |  |  | Cl Max: | 1.107 | at alpha= | 20 | deg
JavaFoil+Calcfoil stall+Eppler ext transition |  |  |  | L/D Max: | 105.271 | at alpha= | 2 | deg
Re: | 2000000 |  |  | Cd Min: | 0.00304 | at alpha= | 1 | deg
Mach: | 0.5 |  |  | Cl=0 at alpha= | -0.80435 | deg
|  |  |  | @ Cl=0.1, Cd= | 0.0032384
|  |  |  | @ Cl=0.4, Cd= | 0.0049256
|  |  |  | @ Cl=0.6, Cd= | 0.0095167
alpha (deg) | Cl | Cd | Cm | Cl/Cd
-20 | -1.031 | 0.17557 | 0.009 | -5.875
-19.5 | -1.006 | 0.16799 | 0.009 | -5.987
-19 | -0.981 | 0.16786 | 0.009 | -5.845
-18.5 | -0.952 | 0.16114 | 0.008 | -5.909
-18 | -0.925 | 0.15321 | 0.007 | -6.04
-17.5 | -0.899 | 0.148 | 0.007 | -6.073
-17 | -0.873 | 0.14537 | 0.006 | -6.003
-16.5 | -0.847 | 0.14044 | 0.006 | -6.029
-16 | -0.82 | 0.13662 | 0.005 | -6.001
-15.5 | -0.792 | 0.13355 | 0.004 | -5.931
-15 | -0.766 | 0.12357 | 0.004 | -6.195
-14.5 | -0.739 | 0.11959 | 0.003 | -6.181
-14 | -0.713 | 0.11568 | 0.003 | -6.162
-13.5 | -0.686 | 0.11288 | 0.002 | -6.08
-13 | -0.658 | 0.10973 | 0.002 | -6
-12.5 | -0.632 | 0.10244 | 0.001 | -6.167
-12 | -0.605 | 0.10214 | 0.001 | -5.924
-11.5 | -0.578 | 0.10065 | 0 | -5.747
-11 | -0.552 | 0.09566 | 0 | -5.767
-10.5 | -0.525 | 0.08814 | -0.001 | -5.952
-10 | -0.498 | 0.07614 | -0.001 | -6.534
-9.5 | -0.471 | 0.08078 | -0.002 | -5.826
-9 | -0.444 | 0.07782 | -0.002 | -5.703
-8.5 | -0.417 | 0.07557 | -0.002 | -5.516
-8 | -0.39 | 0.05959 | -0.003 | -6.538
-7.5 | -0.363 | 0.05164 | -0.003 | -7.029
-7 | -0.336 | 0.04745 | -0.004 | -7.091
-6.5 | -0.447 | 0.04431 | -0.004 | -10.081
-6 | -0.478 | 0.04121 | -0.004 | -11.611
-5.5 | -0.571 | 0.0103 | -0.012 | -55.424
-5 | -0.531 | 0.0097 | -0.013 | -54.725
-4.5 | -0.48 | 0.00916 | -0.014 | -52.412
-4 | -0.423 | 0.00868 | -0.015 | -48.671
-3.5 | -0.361 | 0.00827 | -0.016 | -43.67
-3 | -0.297 | 0.00784 | -0.017 | -37.839
-2.5 | -0.231 | 0.00754 | -0.018 | -30.6
-2 | -0.163 | 0.00725 | -0.019 | -22.537
-1.5 | -0.096 | 0.00344 | -0.02 | -27.809
-1 | -0.027 | 0.00325 | -0.021 | -8.308
-0.5 | 0.042 | 0.00323 | -0.022 | 12.964
0 | 0.111 | 0.00324 | -0.023 | 34.121
0.5 | 0.179 | 0.00323 | -0.025 | 55.543
1 | 0.247 | 0.00304 | -0.026 | 81.472
1.5 | 0.315 | 0.00359 | -0.027 | 87.918
2 | 0.383 | 0.00364 | -0.028 | 105.271
2.5 | 0.447 | 0.00848 | -0.029 | 52.745
3 | 0.512 | 0.00883 | -0.03 | 58.032
3.5 | 0.575 | 0.0093 | -0.031 | 61.853
4 | 0.635 | 0.00982 | -0.032 | 64.642
4.5 | 0.691 | 0.01037 | -0.033 | 66.62
5 | 0.74 | 0.01094 | -0.034 | 67.658
5.5 | 0.777 | 0.01165 | -0.035 | 66.676
6 | 0.64 | 0.04023 | -0.018 | 15.908
6.5 | 0.568 | 0.04679 | -0.015 | 12.142
7 | 0.423 | 0.04577 | -0.02 | 9.251
7.5 | 0.449 | 0.05072 | -0.019 | 8.849
8 | 0.475 | 0.057 | -0.018 | 8.325
8.5 | 0.501 | 0.0687 | -0.018 | 7.292
9 | 0.528 | 0.07591 | -0.019 | 6.957
9.5 | 0.555 | 0.0793 | -0.02 | 6.995
10 | 0.581 | 0.08331 | -0.02 | 6.976
10.5 | 0.608 | 0.09188 | -0.021 | 6.614
11 | 0.635 | 0.09228 | -0.022 | 6.879
11.5 | 0.661 | 0.09497 | -0.023 | 6.961
12 | 0.687 | 0.09976 | -0.023 | 6.891
12.5 | 0.714 | 0.10277 | -0.024 | 6.944
13 | 0.741 | 0.113 | -0.025 | 6.556
13.5 | 0.768 | 0.11552 | -0.026 | 6.644
14 | 0.794 | 0.11927 | -0.027 | 6.653
14.5 | 0.819 | 0.12315 | -0.027 | 6.654
15 | 0.846 | 0.12997 | -0.028 | 6.506
15.5 | 0.873 | 0.1317 | -0.029 | 6.628
16 | 0.9 | 0.13609 | -0.03 | 6.61
16.5 | 0.925 | 0.14021 | -0.031 | 6.599
17 | 0.951 | 0.14603 | -0.031 | 6.512
17.5 | 0.977 | 0.15248 | -0.032 | 6.406
18 | 1.005 | 0.15951 | -0.034 | 6.298
18.5 | 1.03 | 0.1594 | -0.034 | 6.465
19 | 1.056 | 0.16453 | -0.035 | 6.417
19.5 | 1.082 | 0.16894 | -0.035 | 6.402
20 | 1.107 | 0.17723 | -0.036 | 6.248

## 56. Re 2M Mach 0.50 (2)
BIGFOIL.COM POLAR EXPORT
NACA67-111 a=0.8
NACA67-111 a=0.8 |  |  |  | Cl Max: | 0.8397 | at alpha= | 20 | deg
XFOIL ncrit=9 |  |  |  | L/D Max: | 76.0599 | at alpha= | 1.5 | deg
Re: | 2000000 |  |  | Cd Min: | 0.26163 | at alpha= | 20 | deg
Mach: | 0.5 |  |  | Cl=0 at alpha= | -0.82331 | deg
|  |  |  | @ Cl=0.1, Cd= | 0.0041613
|  |  |  | @ Cl=0.4, Cd= | 0.007999
|  |  |  | @ Cl=0.6, Cd= | 0.010124
alpha (deg) | Cl | Cd | Cm | Cl/Cd
-20 | -0.717 | 0.25108 | 0.0202 | -2.8557
-19.5 | -0.6967 | 0.24268 | 0.0151 | -2.8709
-19 | -0.6764 | 0.23442 | 0.0101 | -2.8854
-18.5 | -0.657 | 0.22588 | 0.0054 | -2.9086
-18 | -0.6362 | 0.21888 | 0.0009 | -2.9066
-17.5 | -0.6156 | 0.21123 | -0.0038 | -2.9144
-17 | -0.5954 | 0.20322 | -0.0086 | -2.9298
-16 | -0.5527 | 0.184 | -0.0209 | -3.0038
-15.5 | -0.5279 | 0.17467 | -0.0278 | -3.0223
-15 | -0.5121 | 0.16567 | -0.0326 | -3.0911
-14.5 | -0.4941 | 0.15945 | -0.0358 | -3.0988
-14 | -0.4797 | 0.15056 | -0.0404 | -3.1861
-13.5 | -0.4746 | 0.13948 | -0.0449 | -3.4026
-12.5 | -0.4465 | 0.12451 | -0.0528 | -3.5861
-12 | -0.4424 | 0.1145 | -0.0577 | -3.8638
-11.5 | -0.434 | 0.10625 | -0.0619 | -4.0847
-11 | -0.4342 | 0.09633 | -0.0669 | -4.5074
-10.5 | -0.4368 | 0.08661 | -0.072 | -5.0433
-10 | -0.4514 | 0.0751 | -0.0781 | -6.0107
-9.5 | -0.4677 | 0.06338 | -0.0861 | -7.3793
-9 | -0.5004 | 0.05091 | -0.0945 | -9.8291
-8.5 | -0.5376 | 0.04294 | -0.093 | -12.5198
-8 | -0.5726 | 0.03602 | -0.0861 | -15.8967
-7.5 | -0.6067 | 0.0299 | -0.0751 | -20.291
-7 | -0.6144 | 0.02373 | -0.066 | -25.8913
-6.5 | -0.5981 | 0.01789 | -0.0585 | -33.4321
-6 | -0.5534 | 0.0131 | -0.0542 | -42.2443
-5.5 | -0.4979 | 0.01105 | -0.0508 | -45.0588
-5 | -0.4462 | 0.00967 | -0.047 | -46.1427
-4.5 | -0.3888 | 0.00897 | -0.0443 | -43.3445
-4 | -0.3312 | 0.00835 | -0.042 | -39.6647
-3.5 | -0.2715 | 0.00792 | -0.0403 | -34.2803
-3 | -0.2108 | 0.0076 | -0.0391 | -27.7368
-2.5 | -0.1504 | 0.00731 | -0.038 | -20.5746
-2 | -0.1015 | 0.00644 | -0.0352 | -15.7609
-1.5 | -0.0651 | 0.0051 | -0.0302 | -12.7647
-1 | -0.0235 | 0.00408 | -0.0257 | -5.7598
-0.5 | 0.043 | 0.0041 | -0.0261 | 10.4878
0 | 0.1081 | 0.00417 | -0.0259 | 25.9233
0.5 | 0.1742 | 0.00412 | -0.0258 | 42.2816
1 | 0.2397 | 0.004 | -0.0257 | 59.925
1.5 | 0.305 | 0.00401 | -0.0257 | 76.0599
2 | 0.3306 | 0.00515 | -0.0177 | 64.1942
2.5 | 0.3491 | 0.00652 | -0.0088 | 53.5429
3 | 0.3743 | 0.00764 | -0.0011 | 48.9921
3.5 | 0.4194 | 0.00827 | 0.0029 | 50.7134
4 | 0.4726 | 0.0087 | 0.0057 | 54.3218
4.5 | 0.526 | 0.0092 | 0.0086 | 57.1739
5 | 0.5789 | 0.00981 | 0.0118 | 59.0112
5.5 | 0.6306 | 0.01058 | 0.0154 | 59.603
6 | 0.6805 | 0.0115 | 0.0196 | 59.1739
6.5 | 0.726 | 0.01308 | 0.0247 | 55.5046
7 | 0.7783 | 0.01578 | 0.0288 | 49.3219
7.5 | 0.8194 | 0.02161 | 0.0333 | 37.9176
8 | 0.8166 | 0.02713 | 0.0429 | 30.0995
8.5 | 0.7865 | 0.03345 | 0.0537 | 23.5127
9 | 0.7485 | 0.04048 | 0.062 | 18.4906
9.5 | 0.7085 | 0.0481 | 0.0665 | 14.7297
10 | 0.665 | 0.05896 | 0.0641 | 11.2788
11 | 0.6294 | 0.09136 | 0.0361 | 6.8892
11.5 | 0.6163 | 0.10361 | 0.0294 | 5.9483
12 | 0.6095 | 0.11516 | 0.0235 | 5.2926
12.5 | 0.609 | 0.12602 | 0.018 | 4.8326
13 | 0.6133 | 0.13617 | 0.0129 | 4.5039
13.5 | 0.6211 | 0.14595 | 0.008 | 4.2556
14 | 0.634 | 0.15451 | 0.0035 | 4.1033
14.5 | 0.6413 | 0.16578 | -0.0019 | 3.8684
15 | 0.6591 | 0.173 | -0.0061 | 3.8098
15.5 | 0.6685 | 0.18537 | -0.0118 | 3.6063
16 | 0.688 | 0.19255 | -0.0161 | 3.5731
16.5 | 0.7053 | 0.20126 | -0.0208 | 3.5044
17 | 0.7241 | 0.20924 | -0.0253 | 3.4606
17.5 | 0.7411 | 0.21871 | -0.0303 | 3.3885
18 | 0.7596 | 0.22787 | -0.0354 | 3.3335
19 | 0.7991 | 0.24608 | -0.0457 | 3.2473
19.5 | 0.8197 | 0.25356 | -0.0506 | 3.2328
20 | 0.8397 | 0.26163 | -0.0556 | 3.2095

## 57. Re 3M Mach 0.00 (1)
BIGFOIL.COM POLAR EXPORT
NACA67-111 a=0.8
NACA67-111 a=0.8 |  |  |  | Cl Max: | 0.974 | at alpha= | 10 | deg
JavaFoil+Calcfoil stall+Eppler ext transition |  |  |  | L/D Max: | 120.781 | at alpha= | 2.5 | deg
Re: | 3000000 |  |  | Cd Min: | 0.00311 | at alpha= | 0 | deg
Mach: | 0 |  |  | Cl=0 at alpha= | -0.80509 | deg
|  |  |  | @ Cl=0.1, Cd= | 0.0031113
|  |  |  | @ Cl=0.4, Cd= | 0.0038529
|  |  |  | @ Cl=0.6, Cd= | 0.0083644
alpha (deg) | Cl | Cd | Cm | Cl/Cd
-14.5 | -0.62 | 0.10639 | 0.003 | -5.826
-14 | -0.637 | 0.10073 | 0.002 | -6.326
-13.5 | -0.653 | 0.09535 | 0.002 | -6.847
-13 | -0.667 | 0.08886 | 0.001 | -7.501
-12.5 | -0.678 | 0.08389 | 0.001 | -8.082
-12 | -0.686 | 0.07799 | 0.001 | -8.801
-11.5 | -0.692 | 0.0726 | 0 | -9.534
-11 | -0.694 | 0.06781 | 0 | -10.231
-10.5 | -0.693 | 0.0623 | -0.001 | -11.123
-10 | -0.692 | 0.05545 | -0.001 | -12.473
-9.5 | -0.822 | 0.01164 | -0.003 | -70.601
-9 | -0.805 | 0.01108 | -0.004 | -72.61
-8.5 | -0.781 | 0.01057 | -0.005 | -73.935
-8 | -0.753 | 0.0101 | -0.006 | -74.52
-7.5 | -0.718 | 0.00967 | -0.007 | -74.316
-7 | -0.679 | 0.00927 | -0.007 | -73.335
-6.5 | -0.635 | 0.0089 | -0.008 | -71.349
-6 | -0.587 | 0.00716 | -0.009 | -81.976
-5.5 | -0.536 | 0.00744 | -0.01 | -72.061
-5 | -0.484 | 0.00715 | -0.011 | -67.71
-4.5 | -0.43 | 0.00689 | -0.012 | -62.372
-4 | -0.374 | 0.00715 | -0.013 | -52.282
-3.5 | -0.317 | 0.00685 | -0.014 | -46.283
-3 | -0.259 | 0.00661 | -0.015 | -39.232
-2.5 | -0.201 | 0.00635 | -0.016 | -31.658
-2 | -0.142 | 0.00335 | -0.017 | -42.427
-1.5 | -0.083 | 0.00331 | -0.018 | -25.061
-1 | -0.023 | 0.00328 | -0.019 | -7.141
-0.5 | 0.036 | 0.00312 | -0.019 | 11.614
0 | 0.096 | 0.00311 | -0.02 | 30.853
0.5 | 0.156 | 0.00313 | -0.021 | 49.69
1 | 0.215 | 0.00315 | -0.022 | 68.266
1.5 | 0.274 | 0.00317 | -0.023 | 86.414
2 | 0.333 | 0.0032 | -0.024 | 103.934
2.5 | 0.392 | 0.00324 | -0.025 | 120.781
3 | 0.448 | 0.00753 | -0.026 | 59.56
3.5 | 0.505 | 0.0078 | -0.027 | 64.766
4 | 0.561 | 0.00809 | -0.028 | 69.283
4.5 | 0.615 | 0.00847 | -0.029 | 72.627
5 | 0.668 | 0.00882 | -0.029 | 75.755
5.5 | 0.719 | 0.00917 | -0.03 | 78.426
6 | 0.765 | 0.00952 | -0.031 | 80.413
6.5 | 0.809 | 0.00991 | -0.032 | 81.603
7 | 0.847 | 0.01036 | -0.033 | 81.815
7.5 | 0.882 | 0.01077 | -0.034 | 81.91
8 | 0.912 | 0.01128 | -0.035 | 80.804
8.5 | 0.936 | 0.01179 | -0.036 | 79.401
9 | 0.955 | 0.01239 | -0.036 | 77.068
9.5 | 0.968 | 0.01302 | -0.037 | 74.291
10 | 0.974 | 0.01374 | -0.038 | 70.886
10.5 | 0.963 | 0.01587 | -0.038 | 60.648
11 | 0.805 | 0.06551 | -0.023 | 12.284
11.5 | 0.795 | 0.07223 | -0.022 | 11.001
12 | 0.784 | 0.07752 | -0.021 | 10.114
12.5 | 0.771 | 0.08343 | -0.021 | 9.237
13 | 0.755 | 0.0872 | -0.022 | 8.662
13.5 | 0.737 | 0.09361 | -0.022 | 7.876
14 | 0.717 | 0.10006 | -0.022 | 7.167
14.5 | 0.696 | 0.10635 | -0.022 | 6.542
15 | 0.673 | 0.11171 | -0.022 | 6.024

## 58. Re 3M Mach 0.00 (2)
BIGFOIL.COM POLAR EXPORT
NACA67-111 a=0.8
NACA67-111 a=0.8 |  |  |  | Cl Max: | 1.378 | at alpha= | 16.5 | deg
XFOIL ncrit=9 |  |  |  | L/D Max: | 82.5 | at alpha= | 7.5 | deg
Re: | 3000000 |  |  | Cd Min: | 0.06934 | at alpha= | 19 | deg
Mach: | 0 |  |  | Cl=0 at alpha= | -0.85289 | deg
|  |  |  | @ Cl=0.1, Cd= | 0.00313
|  |  |  | @ Cl=0.4, Cd= | 0.006806
|  |  |  | @ Cl=0.6, Cd= | 0.008166
alpha (deg) | Cl | Cd | Cm | Cl/Cd
-17.5 | -1.1109 | 0.06046 | -0.0679 | -18.3741
-17 | -1.1925 | 0.04315 | -0.0759 | -27.6362
-16.5 | -1.2039 | 0.03778 | -0.075 | -31.8661
-16 | -1.2415 | 0.03086 | -0.0708 | -40.2301
-15.5 | -1.2432 | 0.02635 | -0.0683 | -47.1803
-15 | -1.2477 | 0.02335 | -0.0618 | -53.4347
-14.5 | -1.228 | 0.02188 | -0.0577 | -56.1243
-14 | -1.2055 | 0.02047 | -0.0537 | -58.8911
-13.5 | -1.1754 | 0.01953 | -0.0505 | -60.1843
-13 | -1.1462 | 0.01851 | -0.0469 | -61.9233
-12.5 | -1.1163 | 0.01754 | -0.0433 | -63.6431
-12 | -1.0821 | 0.01659 | -0.0403 | -65.226
-11.5 | -1.0412 | 0.01586 | -0.0384 | -65.6494
-11 | -0.9973 | 0.01522 | -0.0371 | -65.5256
-10.5 | -0.9539 | 0.01438 | -0.0357 | -66.3352
-10 | -0.9176 | 0.01269 | -0.033 | -72.3089
-9.5 | -0.8716 | 0.01198 | -0.0318 | -72.7546
-9 | -0.8236 | 0.01138 | -0.031 | -72.3726
-8.5 | -0.7753 | 0.01078 | -0.0302 | -71.9202
-8 | -0.7254 | 0.01032 | -0.0296 | -70.2907
-7.5 | -0.6747 | 0.00995 | -0.0292 | -67.809
-7 | -0.6277 | 0.00913 | -0.028 | -68.7514
-6.5 | -0.5771 | 0.00864 | -0.0275 | -66.794
-6 | -0.5253 | 0.00825 | -0.0271 | -63.6727
-5.5 | -0.4726 | 0.00795 | -0.027 | -59.4465
-5 | -0.4209 | 0.00753 | -0.0266 | -55.8964
-4.5 | -0.3679 | 0.00723 | -0.0264 | -50.8852
-4 | -0.3147 | 0.00695 | -0.0263 | -45.2806
-3.5 | -0.2604 | 0.00671 | -0.0265 | -38.8077
-3 | -0.2062 | 0.00645 | -0.0265 | -31.969
-2.5 | -0.1534 | 0.00609 | -0.0264 | -25.1888
-2 | -0.1044 | 0.00545 | -0.0256 | -19.156
-1.5 | -0.0599 | 0.00451 | -0.024 | -13.2816
-1 | -0.0153 | 0.00357 | -0.0224 | -4.2857
-0.5 | 0.0367 | 0.00316 | -0.0218 | 11.6139
0 | 0.0933 | 0.00313 | -0.0222 | 29.8083
0.5 | 0.1502 | 0.00313 | -0.0226 | 47.9872
1.5 | 0.2547 | 0.00367 | -0.0216 | 69.4005
2 | 0.2926 | 0.00479 | -0.0185 | 61.0856
2.5 | 0.3319 | 0.00581 | -0.0158 | 57.1256
3 | 0.3757 | 0.00656 | -0.014 | 57.2713
3.5 | 0.4241 | 0.00705 | -0.013 | 60.156
4 | 0.4754 | 0.00737 | -0.0124 | 64.5047
4.5 | 0.5268 | 0.00768 | -0.012 | 68.5938
5 | 0.5778 | 0.00801 | -0.0114 | 72.1348
5.5 | 0.6276 | 0.00836 | -0.0107 | 75.0718
6 | 0.6775 | 0.00868 | -0.01 | 78.053
6.5 | 0.7253 | 0.00918 | -0.0088 | 79.0087
7 | 0.7745 | 0.00954 | -0.008 | 81.1845
7.5 | 0.8217 | 0.00996 | -0.0069 | 82.5
8 | 0.8664 | 0.01059 | -0.0052 | 81.813
8.5 | 0.9106 | 0.01112 | -0.0035 | 81.8885
9 | 0.9523 | 0.01162 | -0.0013 | 81.9535
9.5 | 0.9941 | 0.01218 | 0.0008 | 81.6174
10 | 1.0344 | 0.01275 | 0.0031 | 81.1294
10.5 | 1.0698 | 0.01387 | 0.0062 | 77.1305
11 | 1.1053 | 0.01485 | 0.0091 | 74.431
11.5 | 1.1426 | 0.01547 | 0.0118 | 73.8591
12 | 1.1756 | 0.01639 | 0.015 | 71.7267
12.5 | 1.2103 | 0.01721 | 0.0178 | 70.3254
13.5 | 1.2965 | 0.01929 | 0.0188 | 67.211
14 | 1.325 | 0.02065 | 0.0219 | 64.1646
14.5 | 1.3474 | 0.02242 | 0.0255 | 60.0981
15 | 1.3608 | 0.0248 | 0.03 | 54.871
15.5 | 1.346 | 0.02929 | 0.0368 | 45.9543
16 | 1.3593 | 0.03173 | 0.04 | 42.8396
16.5 | 1.378 | 0.03381 | 0.0423 | 40.7572
17 | 1.3752 | 0.03785 | 0.0454 | 36.3329
17.5 | 1.3638 | 0.04314 | 0.0476 | 31.6134
18 | 1.3591 | 0.04847 | 0.0481 | 28.04
18.5 | 1.3362 | 0.05698 | 0.0463 | 23.4503
19 | 1.3008 | 0.06934 | 0.0404 | 18.7597

## 59. Re 3M Mach 0.10 (1)
BIGFOIL.COM POLAR EXPORT
NACA67-111 a=0.8
NACA67-111 a=0.8 |  |  |  | Cl Max: | 0.963 | at alpha= | 10 | deg
JavaFoil+Calcfoil stall+Eppler ext transition |  |  |  | L/D Max: | 119.926 | at alpha= | 2.5 | deg
Re: | 3000000 |  |  | Cd Min: | 0.00311 | at alpha= | 0.5 | deg
Mach: | 0.1 |  |  | Cl=0 at alpha= | -0.8 | deg
|  |  |  | @ Cl=0.1, Cd= | 0.0031193
|  |  |  | @ Cl=0.4, Cd= | 0.0038044
|  |  |  | @ Cl=0.6, Cd= | 0.0083722
alpha (deg) | Cl | Cd | Cm | Cl/Cd
-14.5 | -0.584 | 0.10704 | 0.003 | -5.459
-14 | -0.605 | 0.10222 | 0.002 | -5.921
-13.5 | -0.624 | 0.09634 | 0.002 | -6.482
-13 | -0.642 | 0.09163 | 0.001 | -7.004
-12.5 | -0.656 | 0.08415 | 0.001 | -7.799
-12 | -0.668 | 0.07799 | 0.001 | -8.57
-11.5 | -0.677 | 0.07327 | 0 | -9.238
-11 | -0.681 | 0.06929 | 0 | -9.824
-10.5 | -0.682 | 0.0634 | -0.001 | -10.764
-10 | -0.681 | 0.05814 | -0.001 | -11.705
-9.5 | -0.812 | 0.01207 | -0.003 | -67.221
-9 | -0.801 | 0.01117 | -0.004 | -71.685
-8.5 | -0.78 | 0.01064 | -0.005 | -73.268
-8 | -0.752 | 0.01017 | -0.006 | -73.984
-7.5 | -0.719 | 0.00971 | -0.007 | -74.064
-7 | -0.681 | 0.00933 | -0.007 | -73.017
-6.5 | -0.637 | 0.00895 | -0.008 | -71.161
-6 | -0.589 | 0.00718 | -0.009 | -82.031
-5.5 | -0.538 | 0.0075 | -0.01 | -71.81
-5 | -0.486 | 0.00718 | -0.011 | -67.657
-4.5 | -0.432 | 0.00694 | -0.012 | -62.222
-4 | -0.376 | 0.00669 | -0.013 | -56.156
-3.5 | -0.319 | 0.00683 | -0.014 | -46.639
-3 | -0.261 | 0.00662 | -0.015 | -39.402
-2.5 | -0.202 | 0.0064 | -0.016 | -31.576
-2 | -0.143 | 0.00334 | -0.017 | -42.834
-1.5 | -0.083 | 0.00331 | -0.018 | -25.15
-1 | -0.024 | 0.0033 | -0.019 | -7.128
-0.5 | 0.036 | 0.00313 | -0.02 | 11.651
0 | 0.096 | 0.00312 | -0.02 | 30.852
0.5 | 0.156 | 0.00311 | -0.021 | 50.196
1 | 0.216 | 0.00313 | -0.022 | 68.942
1.5 | 0.275 | 0.00316 | -0.023 | 87.189
2 | 0.335 | 0.00319 | -0.024 | 105.008
2.5 | 0.393 | 0.00328 | -0.025 | 119.926
3 | 0.45 | 0.00755 | -0.026 | 59.683
3.5 | 0.507 | 0.00782 | -0.027 | 64.875
4 | 0.563 | 0.00813 | -0.028 | 69.307
4.5 | 0.618 | 0.00849 | -0.029 | 72.749
5 | 0.671 | 0.00887 | -0.03 | 75.633
5.5 | 0.722 | 0.00922 | -0.03 | 78.253
6 | 0.768 | 0.00956 | -0.031 | 80.335
6.5 | 0.811 | 0.00998 | -0.032 | 81.208
7 | 0.849 | 0.01043 | -0.033 | 81.4
7.5 | 0.883 | 0.01085 | -0.034 | 81.358
8 | 0.911 | 0.01137 | -0.035 | 80.102
8.5 | 0.934 | 0.01188 | -0.036 | 78.626
9 | 0.95 | 0.01254 | -0.037 | 75.821
9.5 | 0.961 | 0.01316 | -0.037 | 72.991
10 | 0.963 | 0.01407 | -0.038 | 68.463
10.5 | 0.801 | 0.05978 | -0.024 | 13.393
11 | 0.789 | 0.06734 | -0.022 | 11.714
11.5 | 0.777 | 0.07354 | -0.021 | 10.569
12 | 0.763 | 0.07845 | -0.021 | 9.728
12.5 | 0.746 | 0.08412 | -0.021 | 8.873
13 | 0.728 | 0.08998 | -0.021 | 8.085
13.5 | 0.705 | 0.09493 | -0.021 | 7.43
14 | 0.682 | 0.1013 | -0.022 | 6.73
14.5 | 0.657 | 0.10766 | -0.022 | 6.099
15 | 0.631 | 0.11324 | -0.022 | 5.568

## 60. Re 3M Mach 0.10 (2)
BIGFOIL.COM POLAR EXPORT
NACA67-111 a=0.8
NACA67-111 a=0.8 |  |  |  | Cl Max: | 1.3433 | at alpha= | 16.5 | deg
XFOIL ncrit=9 |  |  |  | L/D Max: | 82.1016 | at alpha= | 7.5 | deg
Re: | 3000000 |  |  | Cd Min: | 0.2256 | at alpha= | -20 | deg
Mach: | 0.1 |  |  | Cl=0 at alpha= | -0.85481 | deg
|  |  |  | @ Cl=0.1, Cd= | 0.00314
|  |  |  | @ Cl=0.4, Cd= | 0.0068144
|  |  |  | @ Cl=0.6, Cd= | 0.0081762
alpha (deg) | Cl | Cd | Cm | Cl/Cd
-20 | -0.6613 | 0.2256 | 0.0137 | -2.9313
-19.5 | -0.6457 | 0.21937 | 0.0097 | -2.9434
-19 | -0.6305 | 0.21285 | 0.0058 | -2.9622
-18.5 | -0.6156 | 0.20623 | 0.0019 | -2.985
-18 | -0.602 | 0.19799 | -0.002 | -3.0406
-17.5 | -0.5975 | 0.18689 | -0.0065 | -3.1971
-17 | -0.5827 | 0.18067 | -0.0102 | -3.2252
-16.5 | -0.5741 | 0.17164 | -0.0142 | -3.3448
-16 | -0.5747 | 0.16002 | -0.0188 | -3.5914
-15.5 | -1.1816 | 0.03183 | -0.0767 | -37.1222
-15 | -1.2165 | 0.02632 | -0.0691 | -46.2196
-14.5 | -1.2069 | 0.02414 | -0.064 | -49.9959
-14 | -1.1942 | 0.02203 | -0.0589 | -54.2079
-13.5 | -1.1693 | 0.02073 | -0.0549 | -56.4062
-13 | -1.1416 | 0.01955 | -0.0511 | -58.3939
-12.5 | -1.1138 | 0.01841 | -0.0469 | -60.4997
-12 | -1.0834 | 0.01726 | -0.0431 | -62.7694
-11.5 | -1.044 | 0.01641 | -0.0408 | -63.6197
-11 | -1.0009 | 0.01565 | -0.0391 | -63.9553
-10.5 | -0.958 | 0.01471 | -0.0374 | -65.1258
-10 | -0.9199 | 0.01314 | -0.0348 | -70.0076
-9.5 | -0.8752 | 0.01223 | -0.0332 | -71.5617
-9 | -0.8271 | 0.01158 | -0.0322 | -71.4249
-8.5 | -0.7788 | 0.01093 | -0.0313 | -71.2534
-8 | -0.7288 | 0.01043 | -0.0305 | -69.8754
-7.5 | -0.6779 | 0.01003 | -0.03 | -67.5872
-7 | -0.6303 | 0.00922 | -0.0288 | -68.3623
-6.5 | -0.5796 | 0.0087 | -0.0281 | -66.6207
-6 | -0.5277 | 0.0083 | -0.0277 | -63.5783
-5.5 | -0.4747 | 0.00798 | -0.0275 | -59.4862
-5 | -0.4227 | 0.00755 | -0.027 | -55.9868
-4.5 | -0.3693 | 0.00726 | -0.0268 | -50.8678
-4 | -0.3159 | 0.00696 | -0.0267 | -45.3879
-3.5 | -0.2613 | 0.00672 | -0.0268 | -38.8839
-3 | -0.2068 | 0.00647 | -0.0268 | -31.9629
-2.5 | -0.1537 | 0.00611 | -0.0267 | -25.1555
-1.5 | -0.0599 | 0.00453 | -0.0242 | -13.223
-1 | -0.0151 | 0.00359 | -0.0225 | -4.2061
-0.5 | 0.0369 | 0.00317 | -0.0219 | 11.6404
0 | 0.0939 | 0.00314 | -0.0223 | 29.9045
0.5 | 0.151 | 0.00314 | -0.0227 | 48.0892
1.5 | 0.2559 | 0.00368 | -0.0216 | 69.538
2 | 0.2936 | 0.00482 | -0.0184 | 60.9129
2.5 | 0.3328 | 0.00583 | -0.0157 | 57.084
3 | 0.3768 | 0.00658 | -0.0138 | 57.2644
3.5 | 0.4253 | 0.00707 | -0.0127 | 60.1556
4 | 0.4769 | 0.00738 | -0.0122 | 64.6206
4.5 | 0.5286 | 0.00769 | -0.0117 | 68.7386
5 | 0.5797 | 0.00803 | -0.0111 | 72.1918
5.5 | 0.6297 | 0.00839 | -0.0103 | 75.0536
6 | 0.6798 | 0.00873 | -0.0095 | 77.8694
6.5 | 0.7279 | 0.00922 | -0.0083 | 78.9479
7 | 0.7771 | 0.0096 | -0.0073 | 80.9479
7.5 | 0.8243 | 0.01004 | -0.006 | 82.1016
8 | 0.8677 | 0.01078 | -0.0039 | 80.4917
8.5 | 0.9122 | 0.01121 | -0.0021 | 81.3738
9 | 0.9539 | 0.01177 | 0.0003 | 81.045
9.5 | 0.996 | 0.01236 | 0.0025 | 80.5825
10 | 1.0365 | 0.013 | 0.0049 | 79.7308
10.5 | 1.0693 | 0.01443 | 0.0086 | 74.1026
11 | 1.1081 | 0.01515 | 0.0111 | 73.1419
11.5 | 1.1452 | 0.01584 | 0.014 | 72.298
12 | 1.1772 | 0.01689 | 0.0176 | 69.698
12.5 | 1.2134 | 0.01785 | 0.0201 | 67.9776
13 | 1.2628 | 0.01908 | 0.0194 | 66.1845
13.5 | 1.2947 | 0.02028 | 0.0223 | 63.8412
14 | 1.3178 | 0.02212 | 0.0262 | 59.575
14.5 | 1.3329 | 0.02447 | 0.0307 | 54.4708
15 | 1.3262 | 0.02842 | 0.037 | 46.6643
15.5 | 1.3234 | 0.03215 | 0.0419 | 41.1633
16 | 1.3293 | 0.03536 | 0.0452 | 37.5933
16.5 | 1.3433 | 0.03807 | 0.0473 | 35.285
17 | 1.3257 | 0.04401 | 0.0497 | 30.1227
17.5 | 1.2843 | 0.05392 | 0.0491 | 23.8186
18 | 1.254 | 0.06487 | 0.0445 | 19.331

## 61. Re 3M Mach 0.25 (1)
BIGFOIL.COM POLAR EXPORT
NACA67-111 a=0.8
NACA67-111 a=0.8 |  |  |  | Cl Max: | 0.911 | at alpha= | 8.5 | deg
JavaFoil+Calcfoil stall+Eppler ext transition |  |  |  | L/D Max: | 122.718 | at alpha= | 2.5 | deg
Re: | 3000000 |  |  | Cd Min: | 0.00313 | at alpha= | -0.5 | deg
Mach: | 0.25 |  |  | Cl=0 at alpha= | -0.80328 | deg
|  |  |  | @ Cl=0.1, Cd= | 0.00315
|  |  |  | @ Cl=0.4, Cd= | 0.0032867
|  |  |  | @ Cl=0.6, Cd= | 0.09843
alpha (deg) | Cl | Cd | Cm | Cl/Cd
-13 | -0.417 | 0.09458 | 0.002 | -4.412
-12.5 | -0.466 | 0.08885 | 0.001 | -5.249
-12 | -0.51 | 0.08383 | 0.001 | -6.084
-11.5 | -0.548 | 0.07919 | 0 | -6.916
-11 | -0.579 | 0.07379 | 0 | -7.844
-10.5 | -0.602 | 0.06893 | -0.001 | -8.736
-10 | -0.619 | 0.06293 | -0.001 | -9.832
-9.5 | -0.628 | 0.05839 | -0.002 | -10.75
-9 | -0.628 | 0.05435 | -0.002 | -11.56
-8.5 | -0.625 | 0.04884 | -0.003 | -12.8
-8 | -0.744 | 0.01059 | -0.006 | -70.281
-7.5 | -0.719 | 0.01013 | -0.007 | -70.951
-7 | -0.686 | 0.00966 | -0.008 | -71.079
-6.5 | -0.645 | 0.00926 | -0.009 | -69.675
-6 | -0.599 | 0.00883 | -0.01 | -67.81
-5.5 | -0.549 | 0.00704 | -0.011 | -77.946
-5 | -0.497 | 0.00734 | -0.011 | -67.67
-4.5 | -0.442 | 0.00707 | -0.012 | -62.5
-4 | -0.385 | 0.00677 | -0.013 | -56.859
-3.5 | -0.327 | 0.00648 | -0.014 | -50.445
-3 | -0.268 | 0.00671 | -0.015 | -39.882
-2.5 | -0.208 | 0.0065 | -0.016 | -31.938
-2 | -0.147 | 0.0034 | -0.017 | -43.218
-1.5 | -0.086 | 0.00319 | -0.018 | -26.821
-1 | -0.024 | 0.00315 | -0.019 | -7.677
-0.5 | 0.037 | 0.00313 | -0.02 | 11.94
0 | 0.099 | 0.00315 | -0.021 | 31.434
0.5 | 0.161 | 0.00315 | -0.022 | 50.991
1 | 0.222 | 0.00317 | -0.023 | 69.976
1.5 | 0.283 | 0.0032 | -0.024 | 88.483
2 | 0.344 | 0.00324 | -0.025 | 106.204
2.5 | 0.404 | 0.00329 | -0.026 | 122.718
3 | 0.462 | 0.00766 | -0.027 | 60.314
3.5 | 0.52 | 0.00797 | -0.028 | 65.261
4 | 0.577 | 0.00836 | -0.029 | 69.055
4.5 | 0.633 | 0.00872 | -0.029 | 72.522
5 | 0.686 | 0.0091 | -0.03 | 75.39
5.5 | 0.737 | 0.00947 | -0.031 | 77.799
6 | 0.781 | 0.00989 | -0.032 | 78.968
6.5 | 0.821 | 0.01034 | -0.033 | 79.416
7 | 0.855 | 0.01084 | -0.034 | 78.909
7.5 | 0.882 | 0.01133 | -0.035 | 77.87
8 | 0.901 | 0.01192 | -0.036 | 75.576
8.5 | 0.911 | 0.01248 | -0.037 | 72.948
9 | 0.91 | 0.01327 | -0.037 | 68.578
9.5 | 0.74 | 0.05857 | -0.02 | 12.629
10 | 0.724 | 0.0631 | -0.02 | 11.471
10.5 | 0.699 | 0.06879 | -0.02 | 10.165
11 | 0.667 | 0.07475 | -0.019 | 8.929
11.5 | 0.629 | 0.07973 | -0.019 | 7.888
12 | 0.584 | 0.08523 | -0.02 | 6.854
12.5 | 0.534 | 0.08868 | -0.021 | 6.018
13 | 0.478 | 0.09411 | -0.021 | 5.079
13.5 | 0.418 | 0.09843 | -0.022 | 4.242

## 62. Re 3M Mach 0.25 (2)
BIGFOIL.COM POLAR EXPORT
NACA67-111 a=0.8
NACA67-111 a=0.8 |  |  |  | Cl Max: | 1.184 | at alpha= | 13 | deg
XFOIL ncrit=9 |  |  |  | L/D Max: | 79.2555 | at alpha= | 7 | deg
Re: | 3000000 |  |  | Cd Min: | 0.22989 | at alpha= | -20 | deg
Mach: | 0.25 |  |  | Cl=0 at alpha= | -0.86355 | deg
|  |  |  | @ Cl=0.1, Cd= | 0.00317
|  |  |  | @ Cl=0.4, Cd= | 0.0068974
|  |  |  | @ Cl=0.6, Cd= | 0.0082507
alpha (deg) | Cl | Cd | Cm | Cl/Cd
-20 | -0.6701 | 0.22989 | 0.0149 | -2.9149
-19.5 | -0.6535 | 0.22349 | 0.0108 | -2.9241
-19 | -0.6373 | 0.21678 | 0.0067 | -2.9398
-18.5 | -0.6211 | 0.21002 | 0.0027 | -2.9573
-18 | -0.6062 | 0.20176 | -0.0014 | -3.0046
-17.5 | -0.5998 | 0.19073 | -0.006 | -3.1448
-17 | -0.583 | 0.18475 | -0.0097 | -3.1556
-16.5 | -0.5703 | 0.17658 | -0.0137 | -3.2297
-15.5 | -0.5616 | 0.15577 | -0.0229 | -3.6053
-14.5 | -0.5181 | 0.14027 | -0.0362 | -3.6936
-13.5 | -0.5431 | 0.11215 | -0.0497 | -4.8426
-13 | -0.7833 | 0.05477 | -0.0844 | -14.3016
-12.5 | -0.8982 | 0.03857 | -0.0823 | -23.2875
-12 | -0.9781 | 0.02884 | -0.0714 | -33.9147
-11.5 | -0.9748 | 0.02577 | -0.0645 | -37.8269
-11 | -0.982 | 0.02186 | -0.0552 | -44.9222
-10.5 | -0.9623 | 0.01868 | -0.0496 | -51.515
-10 | -0.9229 | 0.01707 | -0.0463 | -54.0656
-9.5 | -0.8872 | 0.01471 | -0.0426 | -60.3127
-9 | -0.8431 | 0.01318 | -0.04 | -63.9681
-8.5 | -0.795 | 0.01212 | -0.038 | -65.5941
-8 | -0.7449 | 0.01131 | -0.0363 | -65.8621
-7 | -0.6413 | 0.01003 | -0.0337 | -63.9382
-6.5 | -0.593 | 0.00906 | -0.0319 | -65.4525
-6 | -0.5399 | 0.00855 | -0.0309 | -63.1462
-5.5 | -0.4859 | 0.00814 | -0.0302 | -59.6929
-5 | -0.432 | 0.00773 | -0.0295 | -55.8862
-4.5 | -0.3772 | 0.00741 | -0.029 | -50.9042
-4 | -0.3219 | 0.00708 | -0.0287 | -45.4661
-3.5 | -0.266 | 0.00681 | -0.0286 | -39.0602
-3 | -0.21 | 0.00655 | -0.0285 | -32.0611
-2.5 | -0.1549 | 0.00622 | -0.0283 | -24.9035
-2 | -0.1042 | 0.00561 | -0.0274 | -18.574
-1.5 | -0.0592 | 0.00467 | -0.0255 | -12.6767
-1 | -0.0143 | 0.00368 | -0.0235 | -3.8859
-0.5 | 0.0381 | 0.0032 | -0.0227 | 11.9062
0 | 0.0969 | 0.00317 | -0.023 | 30.5678
0.5 | 0.1558 | 0.00317 | -0.0234 | 49.1483
1 | 0.2138 | 0.00324 | -0.0236 | 65.9877
1.5 | 0.2621 | 0.00377 | -0.0219 | 69.5225
2 | 0.2986 | 0.00494 | -0.0181 | 60.4453
2.5 | 0.3373 | 0.00597 | -0.0149 | 56.4992
3 | 0.3818 | 0.00673 | -0.0127 | 56.7311
3.5 | 0.4318 | 0.00719 | -0.0114 | 60.0556
4 | 0.4847 | 0.00749 | -0.0107 | 64.713
4.5 | 0.5375 | 0.0078 | -0.0099 | 68.9103
5 | 0.5894 | 0.00817 | -0.0089 | 72.142
5.5 | 0.6406 | 0.00856 | -0.0077 | 74.8364
6 | 0.6906 | 0.00899 | -0.0062 | 76.8187
6.5 | 0.74 | 0.00947 | -0.0045 | 78.1415
7 | 0.7878 | 0.00994 | -0.0025 | 79.2555
7.5 | 0.8318 | 0.01054 | 0.0003 | 78.9184
8 | 0.8748 | 0.01132 | 0.0033 | 77.2792
8.5 | 0.9199 | 0.01197 | 0.0059 | 76.8505
9 | 0.9625 | 0.01283 | 0.0089 | 75.0195
9.5 | 1.0054 | 0.01372 | 0.0119 | 73.2799
10 | 1.0415 | 0.0153 | 0.0158 | 68.0719
10.5 | 1.0788 | 0.0166 | 0.0196 | 64.988
11 | 1.1126 | 0.01813 | 0.0238 | 61.3679
11.5 | 1.1392 | 0.02007 | 0.0289 | 56.7613
12 | 1.1556 | 0.02265 | 0.0351 | 51.0199
12.5 | 1.1825 | 0.02622 | 0.0373 | 45.0992
13 | 1.184 | 0.02993 | 0.0433 | 39.559
13.5 | 1.1601 | 0.03569 | 0.0499 | 32.5049
14 | 1.1215 | 0.04322 | 0.0546 | 25.9486
14.5 | 1.0627 | 0.05435 | 0.0546 | 19.5529
15 | 1.0241 | 0.06695 | 0.048 | 15.2965
16.5 | 0.6918 | 0.17754 | -0.0128 | 3.8966
17 | 0.6974 | 0.18825 | -0.0178 | 3.7046
17.5 | 0.7078 | 0.19743 | -0.0224 | 3.5851
18 | 0.7191 | 0.20646 | -0.0269 | 3.483

## 63. Re 3M Mach 0.50 (1)
BIGFOIL.COM POLAR EXPORT
NACA67-111 a=0.8
NACA67-111 a=0.8 |  |  |  | Cl Max: | 1.108 | at alpha= | 20 | deg
JavaFoil+Calcfoil stall+Eppler ext transition |  |  |  | L/D Max: | 129.001 | at alpha= | 2 | deg
Re: | 3000000 |  |  | Cd Min: | 0.00289 | at alpha= | 1 | deg
Mach: | 0.5 |  |  | Cl=0 at alpha= | -0.80435 | deg
|  |  |  | @ Cl=0.1, Cd= | 0.0030584
|  |  |  | @ Cl=0.4, Cd= | 0.0042463
|  |  |  | @ Cl=0.6, Cd= | 0.008812
alpha (deg) | Cl | Cd | Cm | Cl/Cd
-20 | -1.032 | 0.16779 | 0.009 | -6.151
-19.5 | -1.006 | 0.16005 | 0.009 | -6.286
-19 | -0.982 | 0.15776 | 0.009 | -6.224
-18.5 | -0.953 | 0.15052 | 0.008 | -6.332
-18 | -0.926 | 0.14552 | 0.007 | -6.363
-17.5 | -0.899 | 0.14231 | 0.007 | -6.32
-17 | -0.873 | 0.13751 | 0.006 | -6.349
-16.5 | -0.847 | 0.13341 | 0.006 | -6.349
-16 | -0.821 | 0.13197 | 0.005 | -6.221
-15.5 | -0.793 | 0.12707 | 0.004 | -6.237
-15 | -0.766 | 0.11718 | 0.004 | -6.538
-14.5 | -0.74 | 0.11346 | 0.003 | -6.52
-14 | -0.713 | 0.10972 | 0.003 | -6.501
-13.5 | -0.687 | 0.10535 | 0.002 | -6.519
-13 | -0.659 | 0.10347 | 0.002 | -6.367
-12.5 | -0.632 | 0.09772 | 0.001 | -6.467
-12 | -0.605 | 0.09684 | 0.001 | -6.252
-11.5 | -0.579 | 0.09355 | 0 | -6.186
-11 | -0.552 | 0.09034 | 0 | -6.11
-10.5 | -0.525 | 0.08287 | -0.001 | -6.334
-10 | -0.498 | 0.072 | -0.001 | -6.916
-9.5 | -0.471 | 0.0648 | -0.002 | -7.272
-9 | -0.444 | 0.05866 | -0.002 | -7.578
-8.5 | -0.417 | 0.05981 | -0.003 | -6.974
-8 | -0.39 | 0.05744 | -0.003 | -6.787
-7.5 | -0.364 | 0.05026 | -0.004 | -7.233
-7 | -0.337 | 0.04558 | -0.004 | -7.399
-6.5 | -0.448 | 0.04274 | -0.005 | -10.481
-6 | -0.481 | 0.03946 | -0.006 | -12.197
-5.5 | -0.571 | 0.00958 | -0.012 | -59.654
-5 | -0.532 | 0.00909 | -0.013 | -58.463
-4.5 | -0.481 | 0.00859 | -0.014 | -55.975
-4 | -0.423 | 0.00817 | -0.015 | -51.817
-3.5 | -0.361 | 0.00764 | -0.016 | -47.287
-3 | -0.297 | 0.00723 | -0.017 | -41.103
-2.5 | -0.231 | 0.00694 | -0.018 | -33.266
-2 | -0.164 | 0.00557 | -0.019 | -29.338
-1.5 | -0.096 | 0.00308 | -0.02 | -31.061
-1 | -0.027 | 0.00308 | -0.021 | -8.75
-0.5 | 0.042 | 0.00305 | -0.022 | 13.72
0 | 0.111 | 0.00306 | -0.024 | 36.194
0.5 | 0.179 | 0.00308 | -0.025 | 58.338
1 | 0.248 | 0.00289 | -0.026 | 85.722
1.5 | 0.316 | 0.00294 | -0.027 | 107.355
2 | 0.383 | 0.00297 | -0.028 | 129.001
2.5 | 0.448 | 0.00785 | -0.029 | 57.028
3 | 0.513 | 0.0082 | -0.03 | 62.54
3.5 | 0.576 | 0.00862 | -0.031 | 66.812
4 | 0.636 | 0.0091 | -0.032 | 69.818
4.5 | 0.691 | 0.00961 | -0.033 | 71.983
5 | 0.741 | 0.01015 | -0.034 | 73.01
5.5 | 0.778 | 0.01082 | -0.035 | 71.899
6 | 0.783 | 0.01154 | -0.036 | 67.899
6.5 | 0.569 | 0.04547 | -0.016 | 12.513
7 | 0.516 | 0.01282 | -0.038 | 40.266
7.5 | 0.45 | 0.0492 | -0.02 | 9.145
8 | 0.475 | 0.05471 | -0.018 | 8.681
8.5 | 0.501 | 0.06465 | -0.018 | 7.753
9 | 0.529 | 0.05813 | -0.02 | 9.103
9.5 | 0.555 | 0.06459 | -0.021 | 8.6
10 | 0.582 | 0.07064 | -0.021 | 8.235
10.5 | 0.608 | 0.0854 | -0.021 | 7.121
11 | 0.635 | 0.08606 | -0.022 | 7.38
11.5 | 0.661 | 0.09082 | -0.023 | 7.283
12 | 0.688 | 0.09352 | -0.023 | 7.354
12.5 | 0.714 | 0.0981 | -0.024 | 7.278
13 | 0.742 | 0.10532 | -0.026 | 7.042
13.5 | 0.768 | 0.10775 | -0.026 | 7.128
14 | 0.794 | 0.11148 | -0.027 | 7.123
14.5 | 0.82 | 0.11538 | -0.027 | 7.107
15 | 0.846 | 0.12216 | -0.028 | 6.925
15.5 | 0.874 | 0.1275 | -0.03 | 6.858
16 | 0.9 | 0.1289 | -0.03 | 6.98
16.5 | 0.925 | 0.13289 | -0.031 | 6.964
17 | 0.951 | 0.13661 | -0.031 | 6.964
17.5 | 0.978 | 0.14532 | -0.032 | 6.727
18 | 1.007 | 0.1477 | -0.034 | 6.815
18.5 | 1.031 | 0.1516 | -0.034 | 6.799
19 | 1.056 | 0.15624 | -0.035 | 6.762
19.5 | 1.082 | 0.16082 | -0.036 | 6.73
20 | 1.108 | 0.16736 | -0.037 | 6.621

## 64. Re 3M Mach 0.50 (2)
BIGFOIL.COM POLAR EXPORT
NACA67-111 a=0.8
NACA67-111 a=0.8 |  |  |  | Cl Max: | 0.8479 | at alpha= | 7.5 | deg
XFOIL ncrit=9 |  |  |  | L/D Max: | 71.4793 | at alpha= | 1 | deg
Re: | 3000000 |  |  | Cd Min: | 0.25067 | at alpha= | -20 | deg
Mach: | 0.5 |  |  | Cl=0 at alpha= | -0.9154 | deg
|  |  |  | @ Cl=0.1, Cd= | 0.0033446
|  |  |  | @ Cl=0.4, Cd= | 0.0073406
|  |  |  | @ Cl=0.6, Cd= | 0.0089666
alpha (deg) | Cl | Cd | Cm | Cl/Cd
-20 | -0.7177 | 0.25067 | 0.0202 | -2.8631
-19.5 | -0.6968 | 0.24314 | 0.0152 | -2.8658
-19 | -0.6762 | 0.23525 | 0.0104 | -2.8744
-18.5 | -0.6551 | 0.22684 | 0.0055 | -2.8879
-18 | -0.6352 | 0.21822 | 0.0006 | -2.9108
-17.5 | -0.6154 | 0.20991 | -0.0042 | -2.9317
-17 | -0.5882 | 0.20099 | -0.0118 | -2.9265
-16.5 | -0.5683 | 0.19139 | -0.0174 | -2.9693
-16 | -0.5526 | 0.18288 | -0.0213 | -3.0217
-15.5 | -0.5363 | 0.17463 | -0.0256 | -3.0711
-15 | -0.5221 | 0.16552 | -0.0298 | -3.1543
-14.5 | -0.5063 | 0.15754 | -0.0342 | -3.2138
-14 | -0.4896 | 0.14967 | -0.0385 | -3.2712
-13.5 | -0.4803 | 0.13992 | -0.0432 | -3.4327
-13 | -0.467 | 0.13159 | -0.0476 | -3.5489
-12.5 | -0.4591 | 0.12194 | -0.0526 | -3.765
-12 | -0.4538 | 0.11244 | -0.0575 | -4.0359
-11.5 | -0.4509 | 0.10268 | -0.0623 | -4.3913
-11 | -0.4572 | 0.092 | -0.0681 | -4.9696
-10.5 | -0.4668 | 0.08127 | -0.074 | -5.7438
-10 | -0.4661 | 0.07297 | -0.0789 | -6.3876
-9.5 | -0.4951 | 0.0582 | -0.0907 | -8.5069
-9 | -0.5239 | 0.04869 | -0.0947 | -10.7599
-8.5 | -0.5641 | 0.04106 | -0.0916 | -13.7384
-8 | -0.5929 | 0.03559 | -0.0837 | -16.6592
-7.5 | -0.6234 | 0.02937 | -0.0728 | -21.2257
-7 | -0.6347 | 0.022 | -0.0631 | -28.85
-6.5 | -0.624 | 0.01437 | -0.055 | -43.4238
-6 | -0.5741 | 0.011 | -0.0508 | -52.1909
-5.5 | -0.5194 | 0.0096 | -0.047 | -54.1042
-5 | -0.4626 | 0.0087 | -0.0437 | -53.1724
-4.5 | -0.4045 | 0.00801 | -0.0411 | -50.4994
-4 | -0.3435 | 0.00755 | -0.0393 | -45.4967
-3.5 | -0.2821 | 0.00717 | -0.0379 | -39.3445
-3 | -0.2201 | 0.00686 | -0.0369 | -32.0845
-2.5 | -0.158 | 0.0066 | -0.0362 | -23.9394
-2 | -0.0998 | 0.00616 | -0.0349 | -16.2013
-1.5 | -0.0523 | 0.00519 | -0.0319 | -10.0771
-1 | -0.0089 | 0.00406 | -0.0282 | -2.1921
-0.5 | 0.0437 | 0.00337 | -0.0259 | 12.9674
0 | 0.1103 | 0.00334 | -0.0262 | 33.024
0.5 | 0.1763 | 0.00332 | -0.0263 | 53.1024
1 | 0.2416 | 0.00338 | -0.0263 | 71.4793
1.5 | 0.2855 | 0.00417 | -0.0221 | 68.4652
2 | 0.3121 | 0.00543 | -0.0147 | 57.477
2.5 | 0.345 | 0.00649 | -0.0086 | 53.1587
3 | 0.3872 | 0.00725 | -0.0041 | 53.4069
4 | 0.4917 | 0.00799 | 0.0018 | 61.5394
4.5 | 0.5457 | 0.00842 | 0.0047 | 64.81
5 | 0.5994 | 0.00896 | 0.0079 | 66.8973
5.5 | 0.6538 | 0.00956 | 0.0112 | 68.3891
6 | 0.7045 | 0.01044 | 0.0155 | 67.4808
6.5 | 0.7535 | 0.01158 | 0.0204 | 65.0691
7 | 0.802 | 0.01343 | 0.0254 | 59.7171
7.5 | 0.8479 | 0.01907 | 0.0296 | 44.4625
8 | 0.8359 | 0.02686 | 0.0401 | 31.1206
8.5 | 0.8065 | 0.03312 | 0.0512 | 24.3508
9 | 0.7704 | 0.03966 | 0.0599 | 19.4251
9.5 | 0.7309 | 0.04706 | 0.0649 | 15.5312
10 | 0.7006 | 0.05503 | 0.0653 | 12.7312
10.5 | 0.6608 | 0.0681 | 0.0578 | 9.7034
11 | 0.6495 | 0.08392 | 0.044 | 7.7395
11.5 | 0.6443 | 0.09776 | 0.0326 | 6.5906
12.5 | 0.625 | 0.12167 | 0.0198 | 5.1368

## 65. Re 4M Mach 0.00 (1)
BIGFOIL.COM POLAR EXPORT
NACA67-111 a=0.8
NACA67-111 a=0.8 |  |  |  | Cl Max: | 0.976 | at alpha= | 10 | deg
JavaFoil+Calcfoil stall+Eppler ext transition |  |  |  | L/D Max: | 110.207 | at alpha= | 2.5 | deg
Re: | 4000000 |  |  | Cd Min: | 0.00296 | at alpha= | 0.5 | deg
Mach: | 0 |  |  | Cl=0 at alpha= | -0.80509 | deg
|  |  |  | @ Cl=0.1, Cd= | 0.0030907
|  |  |  | @ Cl=0.4, Cd= | 0.0038686
|  |  |  | @ Cl=0.6, Cd= | 0.0079324
alpha (deg) | Cl | Cd | Cm | Cl/Cd
-15 | -0.602 | 0.10994 | 0.003 | -5.472
-14.5 | -0.62 | 0.10464 | 0.003 | -5.928
-14 | -0.638 | 0.09847 | 0.002 | -6.476
-13.5 | -0.653 | 0.09226 | 0.002 | -7.081
-13 | -0.667 | 0.08733 | 0.002 | -7.639
-12.5 | -0.679 | 0.08224 | 0.001 | -8.252
-12 | -0.687 | 0.07643 | 0.001 | -8.995
-11.5 | -0.694 | 0.07062 | 0 | -9.824
-11 | -0.696 | 0.06559 | 0 | -10.617
-10.5 | -0.705 | 0.05504 | -0.001 | -12.802
-10 | -0.835 | 0.01171 | -0.002 | -71.324
-9.5 | -0.824 | 0.01101 | -0.003 | -74.86
-9 | -0.806 | 0.01053 | -0.004 | -76.548
-8.5 | -0.782 | 0.01004 | -0.005 | -77.969
-8 | -0.753 | 0.00962 | -0.006 | -78.328
-7.5 | -0.719 | 0.00917 | -0.007 | -78.394
-7 | -0.68 | 0.00732 | -0.007 | -92.891
-6.5 | -0.635 | 0.00765 | -0.008 | -83.032
-6 | -0.587 | 0.00735 | -0.009 | -79.923
-5.5 | -0.537 | 0.00705 | -0.01 | -76.148
-5 | -0.484 | 0.00679 | -0.011 | -71.326
-4.5 | -0.43 | 0.00702 | -0.012 | -61.207
-4 | -0.374 | 0.00678 | -0.013 | -55.172
-3.5 | -0.317 | 0.00652 | -0.014 | -48.682
-3 | -0.26 | 0.0063 | -0.015 | -41.219
-2.5 | -0.201 | 0.00604 | -0.016 | -33.282
-2 | -0.142 | 0.0033 | -0.017 | -43.073
-1.5 | -0.083 | 0.00316 | -0.018 | -26.207
-1 | -0.023 | 0.00314 | -0.019 | -7.454
-0.5 | 0.036 | 0.00311 | -0.019 | 11.665
0 | 0.096 | 0.0031 | -0.02 | 30.987
0.5 | 0.156 | 0.00296 | -0.021 | 52.545
1 | 0.215 | 0.003 | -0.022 | 71.596
1.5 | 0.274 | 0.00302 | -0.023 | 90.646
2 | 0.333 | 0.00314 | -0.024 | 106.059
2.5 | 0.392 | 0.00355 | -0.025 | 110.207
3 | 0.449 | 0.00582 | -0.026 | 77.042
3.5 | 0.505 | 0.00739 | -0.027 | 68.428
4 | 0.561 | 0.00767 | -0.028 | 73.219
4.5 | 0.616 | 0.00804 | -0.029 | 76.602
5 | 0.669 | 0.00838 | -0.029 | 79.831
5.5 | 0.719 | 0.00872 | -0.03 | 82.527
6 | 0.766 | 0.00904 | -0.031 | 84.731
6.5 | 0.809 | 0.0094 | -0.032 | 86.124
7 | 0.848 | 0.00984 | -0.033 | 86.195
7.5 | 0.883 | 0.01023 | -0.034 | 86.314
8 | 0.913 | 0.0107 | -0.035 | 85.291
8.5 | 0.937 | 0.01118 | -0.036 | 83.791
9 | 0.956 | 0.01175 | -0.036 | 81.319
9.5 | 0.969 | 0.01236 | -0.037 | 78.344
10 | 0.976 | 0.01302 | -0.038 | 74.913
10.5 | 0.976 | 0.0139 | -0.039 | 70.18
11 | 0.945 | 0.01834 | -0.038 | 51.519
11.5 | 0.799 | 0.06934 | -0.023 | 11.518
12 | 0.786 | 0.07539 | -0.023 | 10.433
12.5 | 0.772 | 0.08107 | -0.022 | 9.526
13 | 0.757 | 0.08523 | -0.023 | 8.881
13.5 | 0.738 | 0.09149 | -0.023 | 8.072
14 | 0.718 | 0.09745 | -0.022 | 7.367
14.5 | 0.696 | 0.10335 | -0.023 | 6.739
15 | 0.674 | 0.10912 | -0.023 | 6.174

## 66. Re 4M Mach 0.00 (2)
BIGFOIL.COM POLAR EXPORT
NACA67-111 a=0.8
NACA67-111 a=0.8 |  |  |  | Cl Max: | 1.4902 | at alpha= | 18 | deg
XFOIL ncrit=9 |  |  |  | L/D Max: | 90.2136 | at alpha= | 9 | deg
Re: | 4000000 |  |  | Cd Min: | 0.06485 | at alpha= | 20 | deg
Mach: | 0 |  |  | Cl=0 at alpha= | -0.91413 | deg
|  |  |  | @ Cl=0.1, Cd= | 0.0028489
|  |  |  | @ Cl=0.4, Cd= | 0.0064887
|  |  |  | @ Cl=0.6, Cd= | 0.0076409
alpha (deg) | Cl | Cd | Cm | Cl/Cd
-19.5 | -1.2662 | 0.06359 | -0.067 | -19.9119
-19 | -1.3324 | 0.04748 | -0.0755 | -28.0623
-18.5 | -1.3444 | 0.04126 | -0.0764 | -32.5836
-18 | -1.3601 | 0.03574 | -0.0749 | -38.0554
-17.5 | -1.3578 | 0.0323 | -0.0727 | -42.0372
-17 | -1.357 | 0.02902 | -0.0693 | -46.7609
-16.5 | -1.3327 | 0.02627 | -0.0693 | -50.7309
-15.5 | -1.3018 | 0.02292 | -0.0611 | -56.7976
-15 | -1.2802 | 0.02154 | -0.0573 | -59.4336
-14 | -1.2375 | 0.01866 | -0.0488 | -66.3183
-13.5 | -1.2196 | 0.01682 | -0.0434 | -72.5089
-13 | -1.1872 | 0.01596 | -0.0401 | -74.386
-12.5 | -1.151 | 0.01524 | -0.0374 | -75.5249
-12 | -1.1096 | 0.01447 | -0.0356 | -76.6828
-11.5 | -1.0662 | 0.01378 | -0.0342 | -77.373
-11 | -1.0215 | 0.01316 | -0.0329 | -77.6216
-10.5 | -0.9761 | 0.01247 | -0.0317 | -78.2759
-10 | -0.9282 | 0.01195 | -0.031 | -77.6736
-9.5 | -0.882 | 0.0112 | -0.0298 | -78.75
-9 | -0.8368 | 0.01032 | -0.0284 | -81.0853
-8.5 | -0.7874 | 0.00982 | -0.0278 | -80.1833
-8 | -0.7368 | 0.00939 | -0.0274 | -78.4665
-7.5 | -0.6858 | 0.00898 | -0.027 | -76.3697
-7 | -0.6342 | 0.00861 | -0.0266 | -73.6585
-6.5 | -0.5838 | 0.00812 | -0.0261 | -71.8966
-6 | -0.5323 | 0.00772 | -0.0256 | -68.9508
-5.5 | -0.4793 | 0.00741 | -0.0255 | -64.6829
-5 | -0.4258 | 0.00711 | -0.0255 | -59.8875
-4.5 | -0.3724 | 0.0068 | -0.0254 | -54.7647
-4 | -0.3187 | 0.00652 | -0.0254 | -48.8804
-3.5 | -0.2643 | 0.0063 | -0.0256 | -41.9524
-3 | -0.2098 | 0.00609 | -0.0257 | -34.4499
-2.5 | -0.1556 | 0.00584 | -0.0258 | -26.6438
-1.5 | -0.056 | 0.0046 | -0.0245 | -12.1739
-1 | -0.0079 | 0.00392 | -0.0234 | -2.0153
-0.5 | 0.0381 | 0.00296 | -0.022 | 12.8716
0 | 0.0937 | 0.00285 | -0.0222 | 32.8772
0.5 | 0.1506 | 0.00284 | -0.0227 | 53.0282
1 | 0.2014 | 0.00328 | -0.0219 | 61.4024
1.5 | 0.2441 | 0.00416 | -0.0197 | 58.6779
2 | 0.2878 | 0.00496 | -0.0179 | 58.0242
2.5 | 0.3309 | 0.00576 | -0.0159 | 57.4479
3 | 0.3787 | 0.00633 | -0.0147 | 59.8262
3.5 | 0.4297 | 0.00671 | -0.0142 | 64.0387
4 | 0.4821 | 0.00698 | -0.0139 | 69.0688
5 | 0.5856 | 0.00755 | -0.0131 | 77.5629
5.5 | 0.6363 | 0.00787 | -0.0125 | 80.8513
6 | 0.6861 | 0.00826 | -0.0118 | 83.063
6.5 | 0.7364 | 0.0086 | -0.0112 | 85.6279
7 | 0.7854 | 0.00896 | -0.0103 | 87.6562
7.5 | 0.8317 | 0.00951 | -0.0089 | 87.4553
8 | 0.8799 | 0.00991 | -0.008 | 88.7891
8.5 | 0.9272 | 0.01029 | -0.0069 | 90.1069
9 | 0.9716 | 0.01077 | -0.0052 | 90.2136
9.5 | 1.0121 | 0.0114 | -0.0028 | 88.7807
10 | 1.0508 | 0.01216 | -0.0001 | 86.4145
10.5 | 1.0913 | 0.01269 | 0.0022 | 85.9968
11 | 1.131 | 0.01332 | 0.0045 | 84.9099
11.5 | 1.1694 | 0.01394 | 0.0069 | 83.8881
12 | 1.2055 | 0.01474 | 0.0097 | 81.7843
12.5 | 1.2412 | 0.01548 | 0.0124 | 80.1809
13 | 1.2738 | 0.01625 | 0.0157 | 78.3877
13.5 | 1.3135 | 0.01829 | 0.0162 | 71.8152
14 | 1.3419 | 0.01954 | 0.0195 | 68.6745
14.5 | 1.3692 | 0.02089 | 0.0227 | 65.5433
15 | 1.3971 | 0.02214 | 0.0257 | 63.103
15.5 | 1.4204 | 0.0237 | 0.0289 | 59.9325
16 | 1.443 | 0.02531 | 0.032 | 57.013
16.5 | 1.4615 | 0.02723 | 0.0352 | 53.6724
17 | 1.4735 | 0.02972 | 0.0387 | 49.5794
17.5 | 1.4802 | 0.0327 | 0.042 | 45.2661
18 | 1.4902 | 0.03558 | 0.0445 | 41.8831
18.5 | 1.4894 | 0.03967 | 0.0468 | 37.5447
19 | 1.4851 | 0.04453 | 0.048 | 33.3506
19.5 | 1.449 | 0.0539 | 0.0473 | 26.8831
20 | 1.4159 | 0.06485 | 0.0432 | 21.8335

## 67. Re 4M Mach 0.10 (1)
BIGFOIL.COM POLAR EXPORT
NACA67-111 a=0.8
NACA67-111 a=0.8 |  |  |  | Cl Max: | 0.965 | at alpha= | 10 | deg
JavaFoil+Calcfoil stall+Eppler ext transition |  |  |  | L/D Max: | 109.151 | at alpha= | 2.5 | deg
Re: | 4000000 |  |  | Cd Min: | 0.00295 | at alpha= | 0.5 | deg
Mach: | 0.1 |  |  | Cl=0 at alpha= | -0.8 | deg
|  |  |  | @ Cl=0.1, Cd= | 0.0030713
|  |  |  | @ Cl=0.4, Cd= | 0.0038691
|  |  |  | @ Cl=0.6, Cd= | 0.0079533
alpha (deg) | Cl | Cd | Cm | Cl/Cd
-15 | -0.563 | 0.112 | 0.003 | -5.024
-14.5 | -0.585 | 0.10505 | 0.003 | -5.567
-14 | -0.606 | 0.09992 | 0.002 | -6.062
-13.5 | -0.625 | 0.09373 | 0.002 | -6.668
-13 | -0.642 | 0.08912 | 0.002 | -7.206
-12.5 | -0.657 | 0.08279 | 0.001 | -7.934
-12 | -0.67 | 0.07682 | 0.001 | -8.715
-11.5 | -0.678 | 0.07155 | 0 | -9.481
-11 | -0.683 | 0.06688 | 0 | -10.218
-10.5 | -0.688 | 0.05944 | -0.001 | -11.58
-10 | -0.824 | 0.01209 | -0.002 | -68.156
-9.5 | -0.818 | 0.01112 | -0.003 | -73.591
-9 | -0.802 | 0.01063 | -0.004 | -75.465
-8.5 | -0.781 | 0.01014 | -0.005 | -77.026
-8 | -0.753 | 0.00969 | -0.006 | -77.737
-7.5 | -0.72 | 0.00921 | -0.007 | -78.117
-7 | -0.682 | 0.00736 | -0.007 | -92.569
-6.5 | -0.637 | 0.00709 | -0.008 | -89.867
-6 | -0.589 | 0.00738 | -0.009 | -79.792
-5.5 | -0.539 | 0.0071 | -0.01 | -75.909
-5 | -0.486 | 0.00684 | -0.011 | -71.08
-4.5 | -0.432 | 0.00707 | -0.012 | -61.04
-4 | -0.376 | 0.00678 | -0.013 | -55.409
-3.5 | -0.319 | 0.0065 | -0.014 | -49.058
-3 | -0.261 | 0.00627 | -0.015 | -41.563
-2.5 | -0.202 | 0.00609 | -0.016 | -33.197
-2 | -0.143 | 0.00329 | -0.017 | -43.499
-1.5 | -0.083 | 0.00315 | -0.018 | -26.428
-1 | -0.024 | 0.00313 | -0.019 | -7.514
-0.5 | 0.036 | 0.00309 | -0.02 | 11.784
0 | 0.096 | 0.00308 | -0.021 | 31.269
0.5 | 0.156 | 0.00295 | -0.021 | 53.077
1 | 0.216 | 0.00299 | -0.022 | 72.317
1.5 | 0.275 | 0.00301 | -0.023 | 91.585
2 | 0.335 | 0.00314 | -0.024 | 106.457
2.5 | 0.393 | 0.0036 | -0.025 | 109.151
3 | 0.451 | 0.00583 | -0.026 | 77.277
3.5 | 0.508 | 0.00741 | -0.027 | 68.543
4 | 0.564 | 0.0077 | -0.028 | 73.209
4.5 | 0.618 | 0.00808 | -0.029 | 76.513
5 | 0.671 | 0.00842 | -0.03 | 79.726
5.5 | 0.722 | 0.00876 | -0.031 | 82.494
6 | 0.769 | 0.00908 | -0.031 | 84.634
6.5 | 0.812 | 0.00949 | -0.032 | 85.556
7 | 0.85 | 0.0099 | -0.033 | 85.89
7.5 | 0.884 | 0.01029 | -0.034 | 85.865
8 | 0.912 | 0.01079 | -0.035 | 84.561
8.5 | 0.935 | 0.01128 | -0.036 | 82.859
9 | 0.951 | 0.0119 | -0.037 | 79.956
9.5 | 0.962 | 0.01249 | -0.037 | 76.99
10 | 0.965 | 0.01327 | -0.038 | 72.769
10.5 | 0.961 | 0.01428 | -0.039 | 67.288
11 | 0.796 | 0.06291 | -0.025 | 12.65
11.5 | 0.78 | 0.07115 | -0.023 | 10.959
12 | 0.765 | 0.077 | -0.022 | 9.935
12.5 | 0.748 | 0.08256 | -0.022 | 9.056
13 | 0.729 | 0.08718 | -0.022 | 8.357
13.5 | 0.706 | 0.09265 | -0.022 | 7.623
14 | 0.682 | 0.09841 | -0.022 | 6.935
14.5 | 0.657 | 0.10466 | -0.023 | 6.281
15 | 0.631 | 0.11001 | -0.023 | 5.738

## 68. Re 4M Mach 0.10 (2)
BIGFOIL.COM POLAR EXPORT
NACA67-111 a=0.8
NACA67-111 a=0.8 |  |  |  | Cl Max: | 1.4463 | at alpha= | 17 | deg
XFOIL ncrit=9 |  |  |  | L/D Max: | 89.6243 | at alpha= | 8.5 | deg
Re: | 4000000 |  |  | Cd Min: | 0.0796 | at alpha= | 19.5 | deg
Mach: | 0.1 |  |  | Cl=0 at alpha= | -0.9163 | deg
|  |  |  | @ Cl=0.1, Cd= | 0.002849
|  |  |  | @ Cl=0.4, Cd= | 0.0065017
|  |  |  | @ Cl=0.6, Cd= | 0.0076497
alpha (deg) | Cl | Cd | Cm | Cl/Cd
-18.5 | -1.1789 | 0.06686 | -0.0663 | -17.6324
-18 | -1.27 | 0.04631 | -0.0783 | -27.4239
-17.5 | -1.2863 | 0.03991 | -0.0786 | -32.23
-17 | -1.3072 | 0.03416 | -0.0762 | -38.267
-16.5 | -1.3054 | 0.03017 | -0.0743 | -43.2681
-16 | -1.2951 | 0.02701 | -0.0719 | -47.9489
-15.5 | -1.2794 | 0.02527 | -0.0679 | -50.6292
-15 | -1.2683 | 0.0232 | -0.0629 | -54.6681
-14.5 | -1.243 | 0.02204 | -0.0593 | -56.3975
-14 | -1.2194 | 0.02068 | -0.0553 | -58.9652
-13.5 | -1.2164 | 0.01785 | -0.0478 | -68.1457
-13 | -1.1879 | 0.01663 | -0.0437 | -71.4311
-12.5 | -1.1545 | 0.01578 | -0.0402 | -73.1622
-12 | -1.114 | 0.01494 | -0.0381 | -74.5649
-11.5 | -1.0705 | 0.01422 | -0.0364 | -75.2813
-11 | -1.0259 | 0.01353 | -0.0349 | -75.8241
-10.5 | -0.9807 | 0.01275 | -0.0334 | -76.9176
-10 | -0.9326 | 0.0122 | -0.0325 | -76.4426
-9.5 | -0.8831 | 0.01175 | -0.0317 | -75.1574
-9 | -0.8407 | 0.0105 | -0.0296 | -80.0667
-8.5 | -0.7914 | 0.00993 | -0.0288 | -79.6979
-8 | -0.7405 | 0.00948 | -0.0282 | -78.1118
-7.5 | -0.6891 | 0.00906 | -0.0277 | -76.0596
-7 | -0.6374 | 0.00867 | -0.0273 | -73.5179
-6.5 | -0.5863 | 0.0082 | -0.0267 | -71.5
-6 | -0.5348 | 0.00776 | -0.0262 | -68.9175
-5.5 | -0.4815 | 0.00743 | -0.026 | -64.8048
-5 | -0.4276 | 0.00715 | -0.0259 | -59.8042
-4.5 | -0.374 | 0.00682 | -0.0258 | -54.8387
-4 | -0.32 | 0.00654 | -0.0258 | -48.9297
-3.5 | -0.2653 | 0.00631 | -0.0258 | -42.0444
-3 | -0.2106 | 0.0061 | -0.026 | -34.5246
-2.5 | -0.156 | 0.00585 | -0.026 | -26.6667
-2 | -0.1036 | 0.0054 | -0.0257 | -19.1852
-1.5 | -0.0559 | 0.00461 | -0.0247 | -12.1258
-1 | -0.0077 | 0.00393 | -0.0236 | -1.9593
-0.5 | 0.0383 | 0.00296 | -0.0221 | 12.9392
0 | 0.0943 | 0.00285 | -0.0224 | 33.0877
0.5 | 0.1514 | 0.00284 | -0.0228 | 53.3099
1 | 0.2025 | 0.00328 | -0.022 | 61.7378
2.5 | 0.332 | 0.00578 | -0.0158 | 57.4394
3 | 0.3798 | 0.00636 | -0.0146 | 59.717
3.5 | 0.4311 | 0.00672 | -0.014 | 64.1518
4 | 0.4838 | 0.007 | -0.0137 | 69.1143
5 | 0.5877 | 0.00757 | -0.0128 | 77.6354
5.5 | 0.6386 | 0.0079 | -0.0121 | 80.8354
6 | 0.6884 | 0.00831 | -0.0113 | 82.84
6.5 | 0.7392 | 0.00863 | -0.0106 | 85.6547
7 | 0.7882 | 0.00902 | -0.0096 | 87.3836
7.5 | 0.8348 | 0.00957 | -0.0081 | 87.2309
8 | 0.8832 | 0.00998 | -0.0071 | 88.497
8.5 | 0.9303 | 0.01038 | -0.0058 | 89.6243
9 | 0.9735 | 0.01088 | -0.0036 | 89.4761
9.5 | 1.0128 | 0.01169 | -0.0008 | 86.6382
10 | 1.0534 | 0.01232 | 0.0017 | 85.5032
10.5 | 1.0941 | 0.01291 | 0.0041 | 84.7483
11 | 1.134 | 0.01359 | 0.0065 | 83.4437
11.5 | 1.1726 | 0.01425 | 0.0092 | 82.2877
12 | 1.2085 | 0.01513 | 0.0122 | 79.8744
12.5 | 1.2437 | 0.01594 | 0.0152 | 78.0238
13 | 1.2756 | 0.01685 | 0.0187 | 75.7033
13.5 | 1.3117 | 0.01919 | 0.0199 | 68.3533
14 | 1.3407 | 0.02052 | 0.0232 | 65.3363
14.5 | 1.3649 | 0.02214 | 0.0269 | 61.6486
15 | 1.3905 | 0.02362 | 0.0302 | 58.8696
15.5 | 1.4099 | 0.02555 | 0.034 | 55.182
16 | 1.4287 | 0.02752 | 0.0374 | 51.915
16.5 | 1.4427 | 0.02991 | 0.0409 | 48.2347
17 | 1.4463 | 0.03321 | 0.0446 | 43.5501
17.5 | 1.4412 | 0.03748 | 0.0479 | 38.4525
18 | 1.4456 | 0.0413 | 0.0497 | 35.0024
18.5 | 1.4312 | 0.04752 | 0.0507 | 30.1178
19 | 1.4117 | 0.05539 | 0.0493 | 25.4865
19.5 | 1.305 | 0.0796 | 0.0363 | 16.3945

## 69. Re 4M Mach 0.25 (1)
BIGFOIL.COM POLAR EXPORT
NACA67-111 a=0.8
NACA67-111 a=0.8 |  |  |  | Cl Max: | 0.912 | at alpha= | 8.5 | deg
JavaFoil+Calcfoil stall+Eppler ext transition |  |  |  | L/D Max: | 110.93 | at alpha= | 2.5 | deg
Re: | 4000000 |  |  | Cd Min: | 0.00294 | at alpha= | 0 | deg
Mach: | 0.25 |  |  | Cl=0 at alpha= | -0.80328 | deg
|  |  |  | @ Cl=0.1, Cd= | 0.0029406
|  |  |  | @ Cl=0.4, Cd= | 0.0036093
|  |  |  | @ Cl=0.6, Cd= | 0.09589
alpha (deg) | Cl | Cd | Cm | Cl/Cd
-13.5 | -0.363 | 0.09927 | 0.002 | -3.66
-13 | -0.417 | 0.09131 | 0.002 | -4.572
-12.5 | -0.467 | 0.08611 | 0.001 | -5.419
-12 | -0.511 | 0.08106 | 0.001 | -6.298
-11.5 | -0.548 | 0.0777 | 0 | -7.054
-11 | -0.579 | 0.07136 | 0 | -8.117
-10.5 | -0.603 | 0.0687 | -0.001 | -8.77
-10 | -0.62 | 0.06157 | -0.001 | -10.075
-9.5 | -0.63 | 0.05629 | -0.002 | -11.197
-9 | -0.635 | 0.05037 | -0.002 | -12.604
-8.5 | -0.761 | 0.01065 | -0.005 | -71.446
-8 | -0.745 | 0.01007 | -0.006 | -73.987
-7.5 | -0.72 | 0.00961 | -0.007 | -74.912
-7 | -0.687 | 0.00917 | -0.008 | -74.928
-6.5 | -0.645 | 0.00875 | -0.009 | -73.78
-6 | -0.599 | 0.00698 | -0.01 | -85.896
-5.5 | -0.549 | 0.00723 | -0.011 | -76.049
-5 | -0.497 | 0.00696 | -0.011 | -71.349
-4.5 | -0.442 | 0.00668 | -0.012 | -66.153
-4 | -0.385 | 0.00643 | -0.013 | -59.947
-3.5 | -0.327 | 0.00659 | -0.014 | -49.636
-3 | -0.268 | 0.00636 | -0.015 | -42.11
-2.5 | -0.208 | 0.00617 | -0.016 | -33.622
-2 | -0.147 | 0.00348 | -0.017 | -42.184
-1.5 | -0.086 | 0.00319 | -0.018 | -26.808
-1 | -0.024 | 0.00315 | -0.019 | -7.68
-0.5 | 0.037 | 0.00297 | -0.02 | 12.596
0 | 0.099 | 0.00294 | -0.021 | 33.64
0.5 | 0.161 | 0.00298 | -0.022 | 53.983
1 | 0.222 | 0.00302 | -0.023 | 73.478
1.5 | 0.283 | 0.00304 | -0.024 | 92.964
2 | 0.344 | 0.00318 | -0.025 | 108.03
2.5 | 0.404 | 0.00364 | -0.026 | 110.93
3 | 0.462 | 0.00729 | -0.027 | 63.43
3.5 | 0.521 | 0.00756 | -0.028 | 68.849
4 | 0.578 | 0.00795 | -0.029 | 72.645
4.5 | 0.633 | 0.00827 | -0.03 | 76.576
5 | 0.687 | 0.00864 | -0.03 | 79.478
5.5 | 0.737 | 0.009 | -0.031 | 81.934
6 | 0.782 | 0.0094 | -0.032 | 83.189
6.5 | 0.822 | 0.00982 | -0.033 | 83.694
7 | 0.856 | 0.01028 | -0.034 | 83.275
7.5 | 0.883 | 0.01076 | -0.035 | 82.077
8 | 0.902 | 0.01131 | -0.036 | 79.715
8.5 | 0.912 | 0.01197 | -0.037 | 76.174
9 | 0.912 | 0.01269 | -0.037 | 71.842
9.5 | 0.744 | 0.0559 | -0.023 | 13.314
10 | 0.726 | 0.06093 | -0.022 | 11.916
10.5 | 0.7 | 0.0668 | -0.021 | 10.485
11 | 0.668 | 0.07305 | -0.02 | 9.148
11.5 | 0.63 | 0.0779 | -0.02 | 8.082
12 | 0.585 | 0.08275 | -0.021 | 7.068
12.5 | 0.534 | 0.08686 | -0.021 | 6.151
13 | 0.478 | 0.09085 | -0.022 | 5.265
13.5 | 0.418 | 0.09589 | -0.023 | 4.358

## 70. Re 4M Mach 0.25 (2)
BIGFOIL.COM POLAR EXPORT
NACA67-111 a=0.8
NACA67-111 a=0.8 |  |  |  | Cl Max: | 1.2311 | at alpha= | 13 | deg
XFOIL ncrit=9 |  |  |  | L/D Max: | 85.9174 | at alpha= | 8 | deg
Re: | 4000000 |  |  | Cd Min: | 0.2297 | at alpha= | -20 | deg
Mach: | 0.25 |  |  | Cl=0 at alpha= | -0.93059 | deg
|  |  |  | @ Cl=0.1, Cd= | 0.0028695
|  |  |  | @ Cl=0.4, Cd= | 0.006569
|  |  |  | @ Cl=0.6, Cd= | 0.007762
alpha (deg) | Cl | Cd | Cm | Cl/Cd
-20 | -0.6681 | 0.2297 | 0.0147 | -2.9086
-19.5 | -0.6523 | 0.2225 | 0.0105 | -2.9317
-19 | -0.6385 | 0.21523 | 0.0063 | -2.9666
-18.5 | -0.6249 | 0.2071 | 0.0021 | -3.0174
-18 | -0.6161 | 0.19642 | -0.0024 | -3.1366
-17.5 | -0.6061 | 0.18733 | -0.0068 | -3.2355
-16.5 | -0.5731 | 0.17713 | -0.0129 | -3.2355
-16 | -0.5577 | 0.16576 | -0.0206 | -3.3645
-15.5 | -0.5505 | 0.15247 | -0.0285 | -3.6105
-15 | -0.5673 | 0.1358 | -0.0366 | -4.1775
-14.5 | -0.8424 | 0.06621 | -0.0784 | -12.7232
-13 | -1.0345 | 0.03146 | -0.0784 | -32.883
-12.5 | -1.0792 | 0.02506 | -0.068 | -43.0646
-12 | -1.0902 | 0.02103 | -0.0587 | -51.8402
-11.5 | -1.0657 | 0.01927 | -0.0529 | -55.3036
-11 | -1.0336 | 0.0174 | -0.0484 | -59.4023
-10.5 | -0.9964 | 0.01554 | -0.0447 | -64.1184
-10 | -0.9507 | 0.01439 | -0.0422 | -66.0667
-9.5 | -0.9035 | 0.01331 | -0.0399 | -67.8813
-8.5 | -0.8108 | 0.01082 | -0.0351 | -74.9353
-8 | -0.7592 | 0.01013 | -0.0337 | -74.9457
-7.5 | -0.7067 | 0.00955 | -0.0324 | -74
-7 | -0.6537 | 0.00904 | -0.0313 | -72.3119
-6.5 | -0.5996 | 0.00864 | -0.0305 | -69.3981
-6 | -0.5478 | 0.00799 | -0.0293 | -68.5607
-5.5 | -0.4933 | 0.00759 | -0.0287 | -64.9934
-5 | -0.4377 | 0.00727 | -0.0283 | -60.2063
-4.5 | -0.3825 | 0.00692 | -0.0279 | -55.2746
-4 | -0.327 | 0.00662 | -0.0276 | -49.3958
-3.5 | -0.2709 | 0.00637 | -0.0275 | -42.5275
-2.5 | -0.1578 | 0.00592 | -0.0275 | -26.6554
-2 | -0.1039 | 0.00549 | -0.0272 | -18.9253
-1 | -0.0064 | 0.004 | -0.0247 | -1.6
-0.5 | 0.0397 | 0.00299 | -0.0229 | 13.2776
0 | 0.0973 | 0.00287 | -0.0231 | 33.9024
0.5 | 0.1562 | 0.00286 | -0.0235 | 54.6154
1 | 0.2083 | 0.00331 | -0.0226 | 62.9305
2 | 0.2937 | 0.00509 | -0.0175 | 57.7014
2.5 | 0.3369 | 0.0059 | -0.015 | 57.1017
3 | 0.3855 | 0.00647 | -0.0136 | 59.5827
3.5 | 0.4382 | 0.00683 | -0.0128 | 64.1581
4 | 0.4921 | 0.00712 | -0.0123 | 69.1152
4.5 | 0.5458 | 0.00741 | -0.0117 | 73.6572
5 | 0.5981 | 0.00775 | -0.0107 | 77.1742
5.5 | 0.6503 | 0.00808 | -0.0097 | 80.4827
6 | 0.7014 | 0.00849 | -0.0084 | 82.6148
6.5 | 0.7528 | 0.00888 | -0.0071 | 84.7748
7 | 0.8013 | 0.00943 | -0.0052 | 84.9735
7.5 | 0.8486 | 0.00992 | -0.003 | 85.5444
8 | 0.8944 | 0.01041 | -0.0004 | 85.9174
8.5 | 0.9395 | 0.01097 | 0.0022 | 85.6427
9 | 0.9819 | 0.01186 | 0.0054 | 82.7909
9.5 | 1.0228 | 0.01291 | 0.0088 | 79.2254
10 | 1.067 | 0.01361 | 0.0117 | 78.3982
10.5 | 1.1068 | 0.01469 | 0.0152 | 75.3438
11 | 1.1461 | 0.01581 | 0.0188 | 72.4921
11.5 | 1.1819 | 0.01711 | 0.0228 | 69.0766
12 | 1.2088 | 0.01901 | 0.028 | 63.5876
12.5 | 1.2078 | 0.02285 | 0.0363 | 52.8578
13 | 1.2311 | 0.02639 | 0.0391 | 46.6502
13.5 | 1.2142 | 0.03139 | 0.0464 | 38.6811
14 | 1.1897 | 0.03719 | 0.0525 | 31.9898
14.5 | 1.1329 | 0.04661 | 0.0563 | 24.3059
15 | 1.1006 | 0.05554 | 0.0552 | 19.8163
15.5 | 1.0586 | 0.06914 | 0.0475 | 15.311
16 | 0.9089 | 0.11159 | 0.0204 | 8.145
16.5 | 0.8397 | 0.13562 | 0.0063 | 6.1916
17 | 0.7004 | 0.18692 | -0.0172 | 3.7471
17.5 | 0.7095 | 0.19658 | -0.022 | 3.6092
18 | 0.7211 | 0.20524 | -0.0265 | 3.5134

## 71. Re 4M Mach 0.50 (1)
BIGFOIL.COM POLAR EXPORT
NACA67-111 a=0.8
NACA67-111 a=0.8 |  |  |  | Cl Max: | 1.11 | at alpha= | 20 | deg
JavaFoil+Calcfoil stall+Eppler ext transition |  |  |  | L/D Max: | 123.375 | at alpha= | 2 | deg
Re: | 4000000 |  |  | Cd Min: | 0.00285 | at alpha= | -0.5 | deg
Mach: | 0.5 |  |  | Cl=0 at alpha= | -0.80435 | deg
|  |  |  | @ Cl=0.1, Cd= | 0.0028668
|  |  |  | @ Cl=0.4, Cd= | 0.0042529
|  |  |  | @ Cl=0.6, Cd= | 0.008382
alpha (deg) | Cl | Cd | Cm | Cl/Cd
-20 | -1.033 | 0.16357 | 0.01 | -6.313
-19.5 | -1.007 | 0.15606 | 0.009 | -6.45
-19 | -0.982 | 0.15185 | 0.009 | -6.469
-18.5 | -0.955 | 0.14649 | 0.008 | -6.521
-18 | -0.926 | 0.14226 | 0.007 | -6.512
-17.5 | -0.9 | 0.13654 | 0.007 | -6.59
-17 | -0.874 | 0.13142 | 0.006 | -6.647
-16.5 | -0.847 | 0.12739 | 0.006 | -6.652
-16 | -0.821 | 0.12401 | 0.005 | -6.624
-15.5 | -0.793 | 0.12114 | 0.004 | -6.546
-15 | -0.766 | 0.1144 | 0.004 | -6.699
-14.5 | -0.74 | 0.10871 | 0.003 | -6.807
-14 | -0.714 | 0.10502 | 0.003 | -6.794
-13.5 | -0.687 | 0.10304 | 0.002 | -6.667
-13 | -0.66 | 0.10213 | 0.002 | -6.458
-12.5 | -0.633 | 0.09019 | 0.001 | -7.014
-12 | -0.606 | 0.08177 | 0.001 | -7.411
-11.5 | -0.579 | 0.07596 | 0 | -7.626
-11 | -0.553 | 0.07056 | 0 | -7.834
-10.5 | -0.525 | 0.07997 | -0.001 | -6.566
-10 | -0.498 | 0.07075 | -0.001 | -7.043
-9.5 | -0.472 | 0.06259 | -0.002 | -7.534
-9 | -0.445 | 0.05746 | -0.002 | -7.743
-8.5 | -0.417 | 0.0588 | -0.003 | -7.099
-8 | -0.39 | 0.05554 | -0.003 | -7.021
-7.5 | -0.364 | 0.04949 | -0.004 | -7.351
-7 | -0.338 | 0.04422 | -0.005 | -7.645
-6.5 | -0.45 | 0.04146 | -0.005 | -10.845
-6 | -0.591 | 0.00957 | -0.011 | -61.76
-5.5 | -0.572 | 0.00908 | -0.012 | -62.993
-5 | -0.532 | 0.00864 | -0.013 | -61.538
-4.5 | -0.481 | 0.00815 | -0.014 | -58.988
-4 | -0.423 | 0.00775 | -0.015 | -54.67
-3.5 | -0.362 | 0.00738 | -0.016 | -48.999
-3 | -0.297 | 0.00565 | -0.017 | -52.631
-2.5 | -0.231 | 0.00592 | -0.018 | -39.017
-2 | -0.164 | 0.0057 | -0.019 | -28.715
-1.5 | -0.096 | 0.00293 | -0.02 | -32.634
-1 | -0.027 | 0.0029 | -0.021 | -9.3
-0.5 | 0.042 | 0.00285 | -0.022 | 14.679
0 | 0.111 | 0.00287 | -0.024 | 38.557
0.5 | 0.18 | 0.0029 | -0.025 | 61.878
1 | 0.248 | 0.00294 | -0.026 | 84.193
1.5 | 0.316 | 0.00298 | -0.027 | 105.941
2 | 0.383 | 0.00311 | -0.028 | 123.375
2.5 | 0.448 | 0.00748 | -0.029 | 59.949
3 | 0.513 | 0.00779 | -0.03 | 65.906
3.5 | 0.576 | 0.00819 | -0.031 | 70.326
4 | 0.636 | 0.00867 | -0.032 | 73.399
4.5 | 0.692 | 0.00914 | -0.033 | 75.698
5 | 0.741 | 0.00963 | -0.034 | 76.957
5.5 | 0.779 | 0.01027 | -0.035 | 75.795
6 | 0.784 | 0.01099 | -0.036 | 71.346
6.5 | 0.57 | 0.0447 | -0.017 | 12.742
7 | 0.517 | 0.01226 | -0.038 | 42.17
7.5 | 0.451 | 0.04746 | -0.021 | 9.508
8 | 0.476 | 0.05378 | -0.019 | 8.844
8.5 | 0.501 | 0.06305 | -0.018 | 7.952
9 | 0.53 | 0.05649 | -0.022 | 9.389
9.5 | 0.556 | 0.062 | -0.021 | 8.967
10 | 0.582 | 0.06927 | -0.021 | 8.404
10.5 | 0.608 | 0.08138 | -0.022 | 7.476
11 | 0.636 | 0.07006 | -0.023 | 9.079
11.5 | 0.662 | 0.07602 | -0.024 | 8.711
12 | 0.689 | 0.08337 | -0.024 | 8.259
12.5 | 0.715 | 0.09074 | -0.025 | 7.876
13 | 0.742 | 0.09891 | -0.026 | 7.502
13.5 | 0.768 | 0.10505 | -0.027 | 7.314
14 | 0.794 | 0.10877 | -0.027 | 7.303
14.5 | 0.82 | 0.1127 | -0.028 | 7.279
15 | 0.847 | 0.11868 | -0.028 | 7.133
15.5 | 0.875 | 0.12218 | -0.03 | 7.161
16 | 0.9 | 0.12276 | -0.031 | 7.333
16.5 | 0.926 | 0.12893 | -0.031 | 7.182
17 | 0.952 | 0.13317 | -0.032 | 7.149
17.5 | 0.978 | 0.14005 | -0.033 | 6.986
18 | 1.007 | 0.14236 | -0.035 | 7.076
18.5 | 1.031 | 0.14542 | -0.035 | 7.092
19 | 1.057 | 0.15077 | -0.035 | 7.011
19.5 | 1.083 | 0.15605 | -0.036 | 6.939
20 | 1.11 | 0.16384 | -0.037 | 6.778

## 72. Re 4M Mach 0.50 (2)
BIGFOIL.COM POLAR EXPORT
NACA67-111 a=0.8
NACA67-111 a=0.8 |  |  |  | Cl Max: | 0.8653 | at alpha= | 7.5 | deg
XFOIL ncrit=9 |  |  |  | L/D Max: | 74.4169 | at alpha= | 6 | deg
Re: | 4000000 |  |  | Cd Min: | 0.26112 | at alpha= | 20 | deg
Mach: | 0.5 |  |  | Cl=0 at alpha= | -1.015 | deg
|  |  |  | @ Cl=0.1, Cd= | 0.0029934
|  |  |  | @ Cl=0.4, Cd= | 0.0069197
|  |  |  | @ Cl=0.6, Cd= | 0.0083093
alpha (deg) | Cl | Cd | Cm | Cl/Cd
-20 | -0.7163 | 0.25054 | 0.02 | -2.859
-19.5 | -0.696 | 0.24221 | 0.0151 | -2.8735
-19 | -0.6763 | 0.23456 | 0.0102 | -2.8833
-18 | -0.6347 | 0.217 | -0.0004 | -2.9249
-17.5 | -0.6079 | 0.20763 | -0.0078 | -2.9278
-17 | -0.5921 | 0.19894 | -0.0118 | -2.9763
-16.5 | -0.5735 | 0.19153 | -0.016 | -2.9943
-16 | -0.5564 | 0.18336 | -0.0201 | -3.0345
-15.5 | -0.5411 | 0.1741 | -0.0248 | -3.108
-15 | -0.5237 | 0.16614 | -0.0291 | -3.1522
-14.5 | -0.5108 | 0.15679 | -0.0337 | -3.2579
-13.5 | -0.4884 | 0.13765 | -0.0434 | -3.5481
-13 | -0.4762 | 0.12932 | -0.048 | -3.6823
-12.5 | -0.4643 | 0.12109 | -0.0525 | -3.8343
-12 | -0.4614 | 0.11088 | -0.0579 | -4.1613
-11.5 | -0.4553 | 0.102 | -0.0627 | -4.4637
-11 | -0.462 | 0.09118 | -0.0683 | -5.0669
-10.5 | -0.4712 | 0.0806 | -0.0743 | -5.8462
-10 | -0.4928 | 0.06819 | -0.0819 | -7.2269
-9.5 | -0.5159 | 0.0551 | -0.0927 | -9.363
-9 | -0.551 | 0.0459 | -0.0949 | -12.0044
-8.5 | -0.5922 | 0.03881 | -0.09 | -15.259
-8 | -0.631 | 0.03294 | -0.0799 | -19.156
-7.5 | -0.6538 | 0.02654 | -0.0696 | -24.6345
-6.5 | -0.638 | 0.013 | -0.053 | -49.0769
-6 | -0.5861 | 0.0102 | -0.0488 | -57.4608
-5.5 | -0.533 | 0.00874 | -0.0445 | -60.984
-5 | -0.4739 | 0.00802 | -0.0416 | -59.0898
-4.5 | -0.413 | 0.00752 | -0.0394 | -54.9202
-4 | -0.3518 | 0.00709 | -0.0376 | -49.6192
-3.5 | -0.2892 | 0.00673 | -0.0364 | -42.9718
-3 | -0.2261 | 0.00644 | -0.0356 | -35.1087
-2.5 | -0.1628 | 0.00619 | -0.0351 | -26.3005
-2 | -0.1012 | 0.00586 | -0.0344 | -17.2696
-1.5 | -0.0486 | 0.00511 | -0.0323 | -9.5108
-1 | 0.0015 | 0.00432 | -0.0298 | 0.34722
-0.5 | 0.0463 | 0.00311 | -0.0263 | 14.8875
0 | 0.1108 | 0.00297 | -0.0263 | 37.3064
0.5 | 0.177 | 0.00296 | -0.0265 | 59.7973
1 | 0.2333 | 0.00341 | -0.0247 | 68.4164
1.5 | 0.2687 | 0.00454 | -0.0191 | 59.185
2.5 | 0.3474 | 0.00639 | -0.0094 | 54.3662
3 | 0.3982 | 0.00691 | -0.0064 | 57.6266
3.5 | 0.4523 | 0.0072 | -0.0039 | 62.8194
4 | 0.5056 | 0.00752 | -0.0009 | 67.234
4.5 | 0.5592 | 0.00796 | 0.0021 | 70.2513
5 | 0.6141 | 0.00843 | 0.0052 | 72.847
5.5 | 0.6678 | 0.00901 | 0.0087 | 74.1176
6 | 0.7211 | 0.00969 | 0.0127 | 74.4169
6.5 | 0.7724 | 0.01067 | 0.0173 | 72.3899
7 | 0.8187 | 0.01252 | 0.023 | 65.3914
7.5 | 0.8653 | 0.01791 | 0.0273 | 48.3138
8 | 0.865 | 0.02472 | 0.0368 | 34.9919
8.5 | 0.8397 | 0.03071 | 0.0482 | 27.3429
9 | 0.8036 | 0.0371 | 0.0579 | 21.6604
9.5 | 0.7625 | 0.04435 | 0.064 | 17.1928
10 | 0.7171 | 0.05352 | 0.0653 | 13.3987
10.5 | 0.6814 | 0.06491 | 0.0596 | 10.4976
11 | 0.6601 | 0.08025 | 0.048 | 8.2255
12 | 0.6343 | 0.10793 | 0.0284 | 5.877
13.5 | 0.6337 | 0.14191 | 0.0096 | 4.4655
14 | 0.6441 | 0.1512 | 0.0047 | 4.2599
14.5 | 0.6536 | 0.16111 | -0.0004 | 4.0569
15 | 0.665 | 0.17087 | -0.0056 | 3.8918
15.5 | 0.6765 | 0.18145 | -0.0108 | 3.7283
16 | 0.6912 | 0.19108 | -0.0158 | 3.6173
16.5 | 0.7069 | 0.20053 | -0.0208 | 3.5252
17 | 0.7243 | 0.20956 | -0.0257 | 3.4563
17.5 | 0.7441 | 0.21758 | -0.0304 | 3.4199
18 | 0.7638 | 0.2255 | -0.0352 | 3.3871
18.5 | 0.7826 | 0.23403 | -0.0402 | 3.344
19 | 0.8006 | 0.24394 | -0.0454 | 3.282
19.5 | 0.82 | 0.25293 | -0.0504 | 3.242
20 | 0.8388 | 0.26112 | -0.0555 | 3.2123

## 73. Re 5M Mach 0.00 (1)
BIGFOIL.COM POLAR EXPORT
NACA67-111 a=0.8
NACA67-111 a=0.8 |  |  |  | Cl Max: | 0.978 | at alpha= | 10.5 | deg
JavaFoil+Calcfoil stall+Eppler ext transition |  |  |  | L/D Max: | 94.608 | at alpha= | 2 | deg
Re: | 5000000 |  |  | Cd Min: | 0.00288 | at alpha= | 1 | deg
Mach: | 0 |  |  | Cl=0 at alpha= | -0.80509 | deg
|  |  |  | @ Cl=0.1, Cd= | 0.0030113
|  |  |  | @ Cl=0.4, Cd= | 0.0047167
|  |  |  | @ Cl=0.6, Cd= | 0.0076363
alpha (deg) | Cl | Cd | Cm | Cl/Cd
-15.5 | -0.582 | 0.11491 | 0.004 | -5.067
-15 | -0.602 | 0.10789 | 0.003 | -5.579
-14.5 | -0.62 | 0.10259 | 0.003 | -6.048
-14 | -0.638 | 0.09715 | 0.002 | -6.565
-13.5 | -0.653 | 0.09203 | 0.002 | -7.101
-13 | -0.668 | 0.08653 | 0.002 | -7.717
-12.5 | -0.679 | 0.08075 | 0.001 | -8.414
-12 | -0.688 | 0.07509 | 0.001 | -9.166
-11.5 | -0.695 | 0.06871 | 0 | -10.121
-11 | -0.698 | 0.064 | 0 | -10.912
-10.5 | -0.841 | 0.01207 | -0.001 | -69.644
-10 | -0.837 | 0.01117 | -0.002 | -74.966
-9.5 | -0.825 | 0.01057 | -0.003 | -78.083
-9 | -0.807 | 0.01012 | -0.004 | -79.777
-8.5 | -0.783 | 0.00965 | -0.005 | -81.163
-8 | -0.754 | 0.00922 | -0.006 | -81.747
-7.5 | -0.72 | 0.00729 | -0.007 | -98.682
-7 | -0.681 | 0.00765 | -0.007 | -89.008
-6.5 | -0.636 | 0.00734 | -0.008 | -86.648
-6 | -0.587 | 0.00704 | -0.009 | -83.397
-5.5 | -0.537 | 0.00735 | -0.01 | -73.081
-5 | -0.484 | 0.00707 | -0.011 | -68.486
-4.5 | -0.43 | 0.00673 | -0.012 | -63.852
-4 | -0.374 | 0.00653 | -0.013 | -57.34
-3.5 | -0.317 | 0.00625 | -0.014 | -50.741
-3 | -0.26 | 0.00603 | -0.015 | -43.021
-2.5 | -0.201 | 0.00586 | -0.016 | -34.34
-2 | -0.142 | 0.00374 | -0.017 | -38.037
-1.5 | -0.083 | 0.00334 | -0.018 | -24.832
-1 | -0.023 | 0.00304 | -0.019 | -7.695
-0.5 | 0.036 | 0.003 | -0.019 | 12.071
0 | 0.096 | 0.00301 | -0.02 | 31.863
0.5 | 0.156 | 0.00303 | -0.021 | 51.402
1 | 0.215 | 0.00288 | -0.022 | 74.475
1.5 | 0.274 | 0.0032 | -0.023 | 85.659
2 | 0.333 | 0.00352 | -0.024 | 94.608
2.5 | 0.391 | 0.00447 | -0.025 | 87.639
3 | 0.449 | 0.00606 | -0.026 | 74.04
3.5 | 0.506 | 0.00575 | -0.027 | 87.913
4 | 0.562 | 0.00739 | -0.028 | 75.99
4.5 | 0.616 | 0.00774 | -0.029 | 79.576
5 | 0.669 | 0.00805 | -0.03 | 83.099
5.5 | 0.72 | 0.00838 | -0.03 | 85.902
6 | 0.767 | 0.00867 | -0.031 | 88.451
6.5 | 0.81 | 0.00904 | -0.032 | 89.544
7 | 0.849 | 0.00944 | -0.033 | 89.887
7.5 | 0.884 | 0.00982 | -0.034 | 89.978
8 | 0.913 | 0.01028 | -0.035 | 88.806
8.5 | 0.938 | 0.01077 | -0.036 | 87.026
9 | 0.956 | 0.01128 | -0.036 | 84.801
9.5 | 0.97 | 0.01188 | -0.037 | 81.63
10 | 0.977 | 0.0125 | -0.038 | 78.134
10.5 | 0.978 | 0.01329 | -0.039 | 73.565
11 | 0.971 | 0.0143 | -0.039 | 67.881
11.5 | 0.806 | 0.06482 | -0.026 | 12.431
12 | 0.789 | 0.07284 | -0.024 | 10.835
12.5 | 0.774 | 0.07897 | -0.023 | 9.802
13 | 0.758 | 0.08372 | -0.024 | 9.06
13.5 | 0.739 | 0.08932 | -0.023 | 8.278
14 | 0.719 | 0.09504 | -0.023 | 7.565
14.5 | 0.697 | 0.10155 | -0.024 | 6.868
15 | 0.674 | 0.108 | -0.023 | 6.243
15.5 | 0.651 | 0.11382 | -0.024 | 5.72

## 74. Re 5M Mach 0.00 (2)
BIGFOIL.COM POLAR EXPORT
NACA67-111 a=0.8
NACA67-111 a=0.8 |  |  |  | Cl Max: | 1.5502 | at alpha= | 19 | deg
XFOIL ncrit=9 |  |  |  | L/D Max: | 95.8487 | at alpha= | 8.5 | deg
Re: | 5000000 |  |  | Cd Min: | 0.05098 | at alpha= | -20 | deg
Mach: | 0 |  |  | Cl=0 at alpha= | -0.94702 | deg
|  |  |  | @ Cl=0.1, Cd= | 0.0026943
|  |  |  | @ Cl=0.4, Cd= | 0.0062832
|  |  |  | @ Cl=0.6, Cd= | 0.0073159
alpha (deg) | Cl | Cd | Cm | Cl/Cd
-20 | -1.3931 | 0.05098 | -0.0745 | -27.3264
-19.5 | -1.423 | 0.04231 | -0.0767 | -33.6327
-19 | -1.4402 | 0.03645 | -0.0757 | -39.5117
-18.5 | -1.4391 | 0.0328 | -0.0737 | -43.875
-18 | -1.4387 | 0.02945 | -0.0707 | -48.8523
-17.5 | -1.4282 | 0.02701 | -0.0676 | -52.8767
-16.5 | -1.3899 | 0.02286 | -0.0627 | -60.8005
-15.5 | -1.3478 | 0.02012 | -0.0551 | -66.9881
-15 | -1.322 | 0.01902 | -0.0515 | -69.5058
-14.5 | -1.294 | 0.018 | -0.048 | -71.8889
-14 | -1.2631 | 0.01719 | -0.0447 | -73.4788
-13.5 | -1.2354 | 0.01612 | -0.0407 | -76.6377
-13 | -1.2081 | 0.01482 | -0.0365 | -81.5182
-12.5 | -1.1683 | 0.01397 | -0.0344 | -83.6292
-12 | -1.1258 | 0.01327 | -0.0328 | -84.838
-11.5 | -1.0812 | 0.01266 | -0.0316 | -85.4028
-11 | -1.0351 | 0.01206 | -0.0305 | -85.8292
-10.5 | -0.9886 | 0.01144 | -0.0295 | -86.4161
-10 | -0.9406 | 0.01095 | -0.0286 | -85.8995
-9.5 | -0.8907 | 0.01056 | -0.0282 | -84.3466
-9 | -0.8418 | 0.00999 | -0.0275 | -84.2643
-8.5 | -0.7947 | 0.00923 | -0.0264 | -86.0997
-8 | -0.744 | 0.00883 | -0.0259 | -84.2582
-7.5 | -0.6928 | 0.00846 | -0.0256 | -81.8913
-7 | -0.6409 | 0.0081 | -0.0253 | -79.1235
-6.5 | -0.5881 | 0.00778 | -0.0252 | -75.5913
-6 | -0.5363 | 0.00736 | -0.0248 | -72.8668
-5.5 | -0.4833 | 0.00704 | -0.0247 | -68.6506
-5 | -0.4295 | 0.00679 | -0.0247 | -63.2548
-4.5 | -0.376 | 0.00651 | -0.0247 | -57.7573
-4 | -0.3221 | 0.00626 | -0.0247 | -51.4537
-3.5 | -0.2673 | 0.00602 | -0.0249 | -44.402
-3 | -0.2122 | 0.00581 | -0.0252 | -36.5232
-2.5 | -0.1573 | 0.00559 | -0.0254 | -28.1395
-2 | -0.1041 | 0.00522 | -0.0253 | -19.9425
-1.5 | -0.0548 | 0.00461 | -0.0245 | -11.8872
-0.5 | 0.0443 | 0.00332 | -0.0231 | 13.3434
0 | 0.094 | 0.00269 | -0.0223 | 34.9442
0.5 | 0.1499 | 0.00273 | -0.0225 | 54.9084
1 | 0.1934 | 0.00365 | -0.0205 | 52.9863
1.5 | 0.2391 | 0.0044 | -0.019 | 54.3409
2 | 0.2858 | 0.00499 | -0.0176 | 57.2745
2.5 | 0.3318 | 0.0057 | -0.0162 | 58.2105
3 | 0.3815 | 0.00618 | -0.0154 | 61.7314
3.5 | 0.4335 | 0.00647 | -0.015 | 67.0015
4 | 0.4863 | 0.00671 | -0.0148 | 72.4739
4.5 | 0.5391 | 0.00695 | -0.0146 | 77.5683
5 | 0.5907 | 0.00726 | -0.0142 | 81.3636
5.5 | 0.6423 | 0.00757 | -0.0138 | 84.8481
6 | 0.6928 | 0.00791 | -0.0132 | 87.5853
6.5 | 0.7434 | 0.0082 | -0.0126 | 90.6585
7 | 0.7921 | 0.00863 | -0.0117 | 91.7845
7.5 | 0.8412 | 0.00902 | -0.0108 | 93.2594
8 | 0.8897 | 0.00939 | -0.0099 | 94.7497
8.5 | 0.9374 | 0.00978 | -0.0089 | 95.8487
9 | 0.9831 | 0.01031 | -0.0075 | 95.354
9.5 | 1.0252 | 0.0109 | -0.0054 | 94.055
10 | 1.0667 | 0.01137 | -0.0032 | 93.8171
10.5 | 1.107 | 0.01188 | -0.0008 | 93.1818
11 | 1.1469 | 0.01246 | 0.0015 | 92.0465
11.5 | 1.1861 | 0.01306 | 0.0039 | 90.8193
12 | 1.2234 | 0.01378 | 0.0065 | 88.7808
12.5 | 1.2594 | 0.01456 | 0.0092 | 86.4973
13.5 | 1.3203 | 0.0166 | 0.0163 | 79.5361
14 | 1.3707 | 0.01768 | 0.0152 | 77.5283
14.5 | 1.3989 | 0.01873 | 0.0187 | 74.6877
15 | 1.4289 | 0.01983 | 0.0216 | 72.0575
15.5 | 1.4548 | 0.02122 | 0.0248 | 68.558
16 | 1.4806 | 0.02257 | 0.0278 | 65.6004
16.5 | 1.5018 | 0.02425 | 0.0311 | 61.9299
17 | 1.5188 | 0.02626 | 0.0345 | 57.837
17.5 | 1.5318 | 0.02863 | 0.0379 | 53.5033
18 | 1.546 | 0.03096 | 0.0408 | 49.9354
18.5 | 1.5494 | 0.0343 | 0.0439 | 45.172
19 | 1.5502 | 0.03814 | 0.0463 | 40.645
19.5 | 1.5391 | 0.04354 | 0.048 | 35.3491
20 | 1.5226 | 0.05035 | 0.0481 | 30.2403

## 75. Re 5M Mach 0.10 (1)
BIGFOIL.COM POLAR EXPORT
NACA67-111 a=0.8
NACA67-111 a=0.8 |  |  |  | Cl Max: | 0.967 | at alpha= | 10 | deg
JavaFoil+Calcfoil stall+Eppler ext transition |  |  |  | L/D Max: | 94.941 | at alpha= | 2 | deg
Re: | 5000000 |  |  | Cd Min: | 0.00287 | at alpha= | 0.5 | deg
Mach: | 0.1 |  |  | Cl=0 at alpha= | -0.8 | deg
|  |  |  | @ Cl=0.1, Cd= | 0.00301
|  |  |  | @ Cl=0.4, Cd= | 0.0046743
|  |  |  | @ Cl=0.6, Cd= | 0.0076625
alpha (deg) | Cl | Cd | Cm | Cl/Cd
-15 | -0.563 | 0.10943 | 0.003 | -5.144
-14.5 | -0.585 | 0.1033 | 0.003 | -5.663
-14 | -0.606 | 0.09797 | 0.002 | -6.184
-13.5 | -0.625 | 0.09256 | 0.002 | -6.754
-13 | -0.642 | 0.08768 | 0.002 | -7.326
-12.5 | -0.657 | 0.08188 | 0.001 | -8.029
-12 | -0.67 | 0.07522 | 0.001 | -8.913
-11.5 | -0.68 | 0.0698 | 0 | -9.739
-11 | -0.685 | 0.06567 | 0 | -10.426
-10.5 | -0.817 | 0.0137 | -0.001 | -59.681
-10 | -0.828 | 0.01133 | -0.002 | -73.094
-9.5 | -0.819 | 0.01068 | -0.003 | -76.739
-9 | -0.803 | 0.01021 | -0.004 | -78.702
-8.5 | -0.781 | 0.00976 | -0.005 | -80.092
-8 | -0.754 | 0.00932 | -0.006 | -80.884
-7.5 | -0.72 | 0.00887 | -0.007 | -81.173
-7 | -0.682 | 0.00706 | -0.007 | -96.544
-6.5 | -0.637 | 0.00738 | -0.008 | -86.361
-6 | -0.589 | 0.0071 | -0.009 | -83.052
-5.5 | -0.539 | 0.00734 | -0.01 | -73.473
-5 | -0.486 | 0.00704 | -0.011 | -69.122
-4.5 | -0.432 | 0.0068 | -0.012 | -63.473
-4 | -0.376 | 0.00651 | -0.013 | -57.782
-3.5 | -0.319 | 0.00623 | -0.014 | -51.165
-3 | -0.261 | 0.00603 | -0.015 | -43.239
-2.5 | -0.202 | 0.00583 | -0.016 | -34.637
-2 | -0.143 | 0.00373 | -0.017 | -38.357
-1.5 | -0.083 | 0.00334 | -0.018 | -24.941
-1 | -0.024 | 0.00303 | -0.019 | -7.768
-0.5 | 0.036 | 0.00302 | -0.02 | 12.072
0 | 0.096 | 0.00302 | -0.021 | 31.891
0.5 | 0.156 | 0.00287 | -0.021 | 54.577
1 | 0.216 | 0.0029 | -0.022 | 74.484
1.5 | 0.275 | 0.00318 | -0.023 | 86.528
2 | 0.335 | 0.00353 | -0.024 | 94.941
2.5 | 0.393 | 0.00448 | -0.025 | 87.884
3 | 0.451 | 0.00609 | -0.026 | 73.99
3.5 | 0.508 | 0.00576 | -0.027 | 88.157
4 | 0.564 | 0.00744 | -0.028 | 75.843
4.5 | 0.619 | 0.00778 | -0.029 | 79.484
5 | 0.672 | 0.00809 | -0.03 | 83.097
5.5 | 0.723 | 0.00842 | -0.031 | 85.869
6 | 0.769 | 0.00874 | -0.031 | 87.961
6.5 | 0.812 | 0.00911 | -0.032 | 89.103
7 | 0.851 | 0.0095 | -0.033 | 89.553
7.5 | 0.884 | 0.00989 | -0.034 | 89.391
8 | 0.913 | 0.01037 | -0.035 | 88.007
8.5 | 0.936 | 0.01085 | -0.036 | 86.19
9 | 0.952 | 0.01142 | -0.037 | 83.409
9.5 | 0.963 | 0.01201 | -0.037 | 80.151
10 | 0.967 | 0.01274 | -0.038 | 75.9
10.5 | 0.964 | 0.01352 | -0.039 | 71.268
11 | 0.941 | 0.01619 | -0.039 | 58.119
11.5 | 0.783 | 0.06848 | -0.024 | 11.438
12 | 0.767 | 0.07491 | -0.023 | 10.236
12.5 | 0.749 | 0.08098 | -0.023 | 9.247
13 | 0.73 | 0.08575 | -0.023 | 8.509
13.5 | 0.707 | 0.09119 | -0.023 | 7.755
14 | 0.683 | 0.09706 | -0.023 | 7.04
14.5 | 0.658 | 0.10283 | -0.023 | 6.398
15 | 0.632 | 0.10812 | -0.023 | 5.842

## 76. Re 5M Mach 0.10 (2)
BIGFOIL.COM POLAR EXPORT
NACA67-111 a=0.8
NACA67-111 a=0.8 |  |  |  | Cl Max: | 1.5174 | at alpha= | 18 | deg
XFOIL ncrit=9 |  |  |  | L/D Max: | 95.3394 | at alpha= | 8.5 | deg
Re: | 5000000 |  |  | Cd Min: | 0.06642 | at alpha= | 20 | deg
Mach: | 0.1 |  |  | Cl=0 at alpha= | -0.95988 | deg
|  |  |  | @ Cl=0.1, Cd= | 0.0026938
|  |  |  | @ Cl=0.4, Cd= | 0.0062924
|  |  |  | @ Cl=0.6, Cd= | 0.0073325
alpha (deg) | Cl | Cd | Cm | Cl/Cd
-19.5 | -1.2991 | 0.06117 | -0.0715 | -21.2375
-19 | -1.36 | 0.04655 | -0.0789 | -29.2159
-18.5 | -1.3741 | 0.04023 | -0.0795 | -34.1561
-17 | -1.3792 | 0.02771 | -0.0735 | -49.7726
-16.5 | -1.3686 | 0.02528 | -0.0698 | -54.1377
-16 | -1.3574 | 0.02325 | -0.0651 | -58.3828
-15.5 | -1.3369 | 0.02177 | -0.0612 | -61.4102
-15 | -1.3174 | 0.02023 | -0.0567 | -65.1211
-14.5 | -1.2903 | 0.01908 | -0.0529 | -67.6258
-14 | -1.2616 | 0.01808 | -0.0492 | -69.7788
-13.5 | -1.2306 | 0.01718 | -0.0455 | -71.6298
-13 | -1.2058 | 0.01583 | -0.0406 | -76.1718
-12.5 | -1.173 | 0.0145 | -0.0372 | -80.8966
-12 | -1.1313 | 0.01366 | -0.0352 | -82.8184
-11.5 | -1.0866 | 0.013 | -0.0336 | -83.5846
-11 | -1.0403 | 0.01236 | -0.0324 | -84.1667
-10.5 | -0.9938 | 0.01168 | -0.0311 | -85.0856
-10 | -0.9456 | 0.01115 | -0.0301 | -84.8072
-9.5 | -0.8955 | 0.01071 | -0.0294 | -83.6134
-9 | -0.8451 | 0.01025 | -0.0288 | -82.4488
-8.5 | -0.7988 | 0.00935 | -0.0274 | -85.4332
-8 | -0.7479 | 0.00891 | -0.0268 | -83.9394
-7 | -0.6441 | 0.00815 | -0.0259 | -79.0307
-6.5 | -0.591 | 0.00782 | -0.0257 | -75.5754
-6 | -0.5388 | 0.0074 | -0.0253 | -72.8108
-5.5 | -0.4856 | 0.00706 | -0.0251 | -68.7819
-5 | -0.4316 | 0.00681 | -0.0251 | -63.3774
-4.5 | -0.3777 | 0.00653 | -0.025 | -57.8407
-4 | -0.3234 | 0.00627 | -0.025 | -51.5789
-3.5 | -0.2684 | 0.00603 | -0.0252 | -44.5108
-3 | -0.213 | 0.00582 | -0.0254 | -36.5979
-2.5 | -0.1577 | 0.0056 | -0.0256 | -28.1607
-2 | -0.1042 | 0.00524 | -0.0255 | -19.8855
-1.5 | -0.0547 | 0.00462 | -0.0247 | -11.8398
-1 | -0.0039 | 0.00404 | -0.0242 | -0.96535
-0.5 | 0.0447 | 0.00333 | -0.0232 | 13.4234
0 | 0.0946 | 0.00269 | -0.0224 | 35.1673
0.5 | 0.1508 | 0.00273 | -0.0227 | 55.2381
1 | 0.1944 | 0.00365 | -0.0206 | 53.2603
1.5 | 0.24 | 0.00441 | -0.019 | 54.4218
2 | 0.2867 | 0.00501 | -0.0176 | 57.2255
2.5 | 0.3328 | 0.00572 | -0.016 | 58.1818
3 | 0.3827 | 0.0062 | -0.0152 | 61.7258
3.5 | 0.4351 | 0.00648 | -0.0149 | 67.1451
4 | 0.4881 | 0.00673 | -0.0146 | 72.526
4.5 | 0.541 | 0.00697 | -0.0143 | 77.6184
5 | 0.5929 | 0.00729 | -0.0139 | 81.3306
5.5 | 0.6447 | 0.0076 | -0.0134 | 84.8289
6 | 0.6956 | 0.00794 | -0.0127 | 87.6071
6.5 | 0.7463 | 0.00824 | -0.0121 | 90.5704
7 | 0.7948 | 0.00871 | -0.0109 | 91.2514
7.5 | 0.8446 | 0.00908 | -0.0101 | 93.0176
8 | 0.8932 | 0.00946 | -0.0091 | 94.4186
8.5 | 0.941 | 0.00987 | -0.0079 | 95.3394
9 | 0.9856 | 0.01049 | -0.0061 | 93.9561
9.5 | 1.0274 | 0.01102 | -0.0037 | 93.2305
10 | 1.0692 | 0.01151 | -0.0013 | 92.8931
10.5 | 1.1099 | 0.01207 | 0.0011 | 91.9553
11 | 1.1502 | 0.01269 | 0.0036 | 90.6383
11.5 | 1.1898 | 0.01333 | 0.0061 | 89.2573
12 | 1.2268 | 0.01413 | 0.009 | 86.8224
12.5 | 1.2615 | 0.01511 | 0.0121 | 83.4878
13 | 1.2903 | 0.01642 | 0.0161 | 78.581
13.5 | 1.3229 | 0.01719 | 0.0195 | 76.9575
14 | 1.3696 | 0.01842 | 0.0193 | 74.354
14.5 | 1.3989 | 0.01969 | 0.0226 | 71.0462
15 | 1.427 | 0.02098 | 0.0259 | 68.0172
15.5 | 1.45 | 0.02264 | 0.0295 | 64.0459
16 | 1.4735 | 0.02423 | 0.0329 | 60.813
16.5 | 1.4917 | 0.02623 | 0.0365 | 56.87
17 | 1.5034 | 0.02875 | 0.0403 | 52.2922
17.5 | 1.5081 | 0.03191 | 0.044 | 47.261
18 | 1.5174 | 0.03488 | 0.0468 | 43.5034
18.5 | 1.5077 | 0.03979 | 0.0497 | 37.8914
19 | 1.4934 | 0.0458 | 0.051 | 32.607
19.5 | 1.468 | 0.05409 | 0.05 | 27.14
20 | 1.426 | 0.06642 | 0.045 | 21.4694

## 77. Re 5M Mach 0.25 (1)
BIGFOIL.COM POLAR EXPORT
NACA67-111 a=0.8
NACA67-111 a=0.8 |  |  |  | Cl Max: | 0.913 | at alpha= | 9 | deg
JavaFoil+Calcfoil stall+Eppler ext transition |  |  |  | L/D Max: | 95.923 | at alpha= | 2 | deg
Re: | 5000000 |  |  | Cd Min: | 0.00286 | at alpha= | 0.5 | deg
Mach: | 0.25 |  |  | Cl=0 at alpha= | -0.80328 | deg
|  |  |  | @ Cl=0.1, Cd= | 0.0028797
|  |  |  | @ Cl=0.4, Cd= | 0.10089
|  |  |  | @ Cl=0.6, Cd= | 0.10089
alpha (deg) | Cl | Cd | Cm | Cl/Cd
-14 | -0.304 | 0.10055 | 0.002 | -3.023
-13.5 | -0.363 | 0.09667 | 0.002 | -3.76
-13 | -0.418 | 0.09058 | 0.002 | -4.612
-12.5 | -0.467 | 0.08488 | 0.001 | -5.501
-12 | -0.511 | 0.07989 | 0.001 | -6.393
-11.5 | -0.548 | 0.07607 | 0 | -7.209
-11 | -0.58 | 0.07097 | 0 | -8.167
-10.5 | -0.603 | 0.06661 | -0.001 | -9.057
-10 | -0.622 | 0.05986 | -0.001 | -10.387
-9.5 | -0.635 | 0.05308 | -0.002 | -11.967
-9 | -0.769 | 0.01086 | -0.004 | -70.799
-8.5 | -0.762 | 0.01025 | -0.005 | -74.368
-8 | -0.746 | 0.00967 | -0.006 | -77.1
-7.5 | -0.72 | 0.00922 | -0.007 | -78.134
-7 | -0.687 | 0.00883 | -0.008 | -77.878
-6.5 | -0.646 | 0.00698 | -0.009 | -92.475
-6 | -0.6 | 0.00725 | -0.01 | -82.745
-5.5 | -0.55 | 0.00694 | -0.011 | -79.228
-5 | -0.497 | 0.00669 | -0.011 | -74.3
-4.5 | -0.442 | 0.00689 | -0.012 | -64.153
-4 | -0.385 | 0.00667 | -0.013 | -57.808
-3.5 | -0.327 | 0.00638 | -0.014 | -51.281
-3 | -0.268 | 0.00617 | -0.015 | -43.39
-2.5 | -0.208 | 0.00596 | -0.016 | -34.816
-2 | -0.147 | 0.0038 | -0.017 | -38.606
-1.5 | -0.086 | 0.00337 | -0.018 | -25.414
-1 | -0.024 | 0.00304 | -0.019 | -7.953
-0.5 | 0.037 | 0.00303 | -0.02 | 12.361
0 | 0.099 | 0.00288 | -0.021 | 34.475
0.5 | 0.161 | 0.00286 | -0.022 | 56.095
1 | 0.222 | 0.0029 | -0.023 | 76.58
1.5 | 0.283 | 0.00323 | -0.024 | 87.598
2 | 0.344 | 0.00358 | -0.025 | 95.923
2.5 | 0.404 | 0.00424 | -0.026 | 95.333
3 | 0.463 | 0.00703 | -0.027 | 65.828
3.5 | 0.521 | 0.00731 | -0.028 | 71.289
4 | 0.578 | 0.00767 | -0.029 | 75.359
4.5 | 0.634 | 0.00795 | -0.03 | 79.662
5 | 0.687 | 0.0083 | -0.03 | 82.739
5.5 | 0.738 | 0.00865 | -0.031 | 85.301
6 | 0.783 | 0.00902 | -0.032 | 86.779
6.5 | 0.823 | 0.00943 | -0.033 | 87.264
7 | 0.856 | 0.00986 | -0.034 | 86.829
7.5 | 0.883 | 0.01034 | -0.035 | 85.437
8 | 0.902 | 0.01086 | -0.036 | 83.124
8.5 | 0.912 | 0.01151 | -0.037 | 79.232
9 | 0.913 | 0.01217 | -0.038 | 75.008
9.5 | 0.897 | 0.0135 | -0.038 | 66.407
10 | 0.73 | 0.05866 | -0.023 | 12.438
10.5 | 0.702 | 0.06543 | -0.021 | 10.723
11 | 0.669 | 0.07122 | -0.021 | 9.391
11.5 | 0.63 | 0.07678 | -0.021 | 8.207
12 | 0.585 | 0.08122 | -0.021 | 7.206
12.5 | 0.535 | 0.0856 | -0.022 | 6.245
13 | 0.479 | 0.0896 | -0.023 | 5.346
13.5 | 0.418 | 0.09499 | -0.023 | 4.404
14 | 0.352 | 0.10089 | -0.024 | 3.491

## 78. Re 5M Mach 0.25 (2)
BIGFOIL.COM POLAR EXPORT
NACA67-111 a=0.8
NACA67-111 a=0.8 |  |  |  | Cl Max: | 1.2789 | at alpha= | 13.5 | deg
XFOIL ncrit=9 |  |  |  | L/D Max: | 92.0365 | at alpha= | 8 | deg
Re: | 5000000 |  |  | Cd Min: | 0.20828 | at alpha= | 18.5 | deg
Mach: | 0.25 |  |  | Cl=0 at alpha= | -0.97459 | deg
|  |  |  | @ Cl=0.1, Cd= | 0.0027017
|  |  |  | @ Cl=0.4, Cd= | 0.0063435
|  |  |  | @ Cl=0.6, Cd= | 0.0073935
alpha (deg) | Cl | Cd | Cm | Cl/Cd
-17 | -0.6016 | 0.17741 | -0.011 | -3.391
-16.5 | -0.5779 | 0.16916 | -0.0184 | -3.4163
-16 | -0.5652 | 0.15856 | -0.0255 | -3.5646
-15.5 | -0.7083 | 0.11304 | -0.0472 | -6.2659
-15 | -0.9073 | 0.06252 | -0.0815 | -14.5122
-14.5 | -0.9125 | 0.05511 | -0.0859 | -16.5578
-14 | -1.0046 | 0.04092 | -0.0876 | -24.5503
-13.5 | -1.0906 | 0.03078 | -0.0798 | -35.4321
-13 | -1.1074 | 0.02646 | -0.0722 | -41.8519
-12.5 | -1.1126 | 0.02303 | -0.0641 | -48.3109
-12 | -1.1135 | 0.01972 | -0.0554 | -56.4655
-11.5 | -1.0979 | 0.01687 | -0.0485 | -65.08
-11 | -1.0607 | 0.01504 | -0.0446 | -70.5253
-10.5 | -1.017 | 0.01374 | -0.0417 | -74.0175
-9.5 | -0.9187 | 0.012 | -0.0374 | -76.5583
-9 | -0.8675 | 0.01125 | -0.0357 | -77.1111
-8.5 | -0.8165 | 0.01049 | -0.0341 | -77.836
-8 | -0.7683 | 0.00949 | -0.032 | -80.9589
-7.5 | -0.7152 | 0.00896 | -0.0308 | -79.8214
-7 | -0.6613 | 0.00848 | -0.0299 | -77.9835
-6.5 | -0.6067 | 0.00806 | -0.0291 | -75.273
-6 | -0.5516 | 0.0077 | -0.0286 | -71.6364
-5.5 | -0.4979 | 0.00722 | -0.0277 | -68.9612
-5 | -0.4424 | 0.00692 | -0.0273 | -63.9306
-4.5 | -0.3864 | 0.00666 | -0.0271 | -58.018
-4 | -0.3305 | 0.00635 | -0.0269 | -52.0472
-3.5 | -0.274 | 0.00609 | -0.0268 | -44.9918
-3 | -0.2168 | 0.00588 | -0.027 | -36.8707
-2.5 | -0.16 | 0.00565 | -0.0271 | -28.3186
-2 | -0.1048 | 0.00531 | -0.0269 | -19.7363
-1.5 | -0.0541 | 0.0047 | -0.026 | -11.5106
-1 | -0.0025 | 0.00409 | -0.0252 | -0.61125
-0.5 | 0.0467 | 0.00335 | -0.0241 | 13.9403
0 | 0.0976 | 0.0027 | -0.0231 | 36.1481
0.5 | 0.1556 | 0.00274 | -0.0234 | 56.7883
1 | 0.1994 | 0.00367 | -0.021 | 54.3324
1.5 | 0.2449 | 0.00447 | -0.019 | 54.7875
2 | 0.2917 | 0.00509 | -0.0172 | 57.3084
2.5 | 0.3382 | 0.00581 | -0.0154 | 58.21
3 | 0.3893 | 0.00629 | -0.0144 | 61.8919
3.5 | 0.4433 | 0.00656 | -0.0139 | 67.5762
4 | 0.4975 | 0.00682 | -0.0134 | 72.9472
4.5 | 0.5513 | 0.0071 | -0.0128 | 77.6479
5 | 0.6044 | 0.00742 | -0.012 | 81.4555
5.5 | 0.657 | 0.00779 | -0.011 | 84.3389
6 | 0.7097 | 0.00812 | -0.01 | 87.4015
6.5 | 0.761 | 0.0085 | -0.0087 | 89.5294
7 | 0.8106 | 0.00899 | -0.007 | 90.1669
7.5 | 0.8612 | 0.00942 | -0.0055 | 91.4225
8 | 0.9084 | 0.00987 | -0.0032 | 92.0365
8.5 | 0.9522 | 0.0105 | -0.0001 | 90.6857
9 | 0.9953 | 0.01128 | 0.003 | 88.2358
9.5 | 1.0392 | 0.01196 | 0.006 | 86.8896
10 | 1.0837 | 0.01262 | 0.0088 | 85.8716
10.5 | 1.1257 | 0.01353 | 0.0121 | 83.2003
11 | 1.1664 | 0.01449 | 0.0156 | 80.4969
11.5 | 1.1971 | 0.01645 | 0.0205 | 72.772
12 | 1.2258 | 0.01827 | 0.0255 | 67.0936
12.5 | 1.2502 | 0.02018 | 0.0309 | 61.9524
13 | 1.2683 | 0.02226 | 0.037 | 56.9766
13.5 | 1.2789 | 0.02654 | 0.0412 | 48.1876
14 | 1.2672 | 0.03107 | 0.048 | 40.7853
14.5 | 1.2302 | 0.03779 | 0.0545 | 32.5536
15 | 1.2016 | 0.04463 | 0.0577 | 26.9236
15.5 | 1.1661 | 0.05355 | 0.0572 | 21.7759
16 | 1.1216 | 0.06666 | 0.0505 | 16.8257
16.5 | 1.0867 | 0.0835 | 0.0384 | 13.0144
17 | 0.7325 | 0.1746 | -0.0132 | 4.1953
17.5 | 0.7265 | 0.18897 | -0.0198 | 3.8445
18 | 0.7394 | 0.19655 | -0.0242 | 3.7619
18.5 | 0.7431 | 0.20828 | -0.0297 | 3.5678

## 79. Re 5M Mach 0.50 (1)
BIGFOIL.COM POLAR EXPORT
NACA67-111 a=0.8
NACA67-111 a=0.8 |  |  |  | Cl Max: | 1.112 | at alpha= | 20 | deg
JavaFoil+Calcfoil stall+Eppler ext transition |  |  |  | L/D Max: | 114.382 | at alpha= | 2 | deg
Re: | 5000000 |  |  | Cd Min: | 0.00277 | at alpha= | -0.5 | deg
Mach: | 0.5 |  |  | Cl=0 at alpha= | -0.80435 | deg
|  |  |  | @ Cl=0.1, Cd= | 0.0027784
|  |  |  | @ Cl=0.4, Cd= | 0.0043391
|  |  |  | @ Cl=0.6, Cd= | 0.008071
alpha (deg) | Cl | Cd | Cm | Cl/Cd
-20 | -1.033 | 0.15931 | 0.01 | -6.484
-19.5 | -1.007 | 0.15261 | 0.009 | -6.599
-19 | -0.984 | 0.14946 | 0.009 | -6.581
-18.5 | -0.956 | 0.14344 | 0.008 | -6.665
-18 | -0.927 | 0.13913 | 0.007 | -6.664
-17.5 | -0.9 | 0.13278 | 0.007 | -6.779
-17 | -0.874 | 0.12877 | 0.006 | -6.786
-16.5 | -0.848 | 0.12482 | 0.006 | -6.791
-16 | -0.822 | 0.12305 | 0.005 | -6.68
-15.5 | -0.794 | 0.11971 | 0.005 | -6.632
-15 | -0.767 | 0.11174 | 0.004 | -6.863
-14.5 | -0.74 | 0.10601 | 0.003 | -6.984
-14 | -0.714 | 0.10238 | 0.003 | -6.973
-13.5 | -0.687 | 0.10046 | 0.002 | -6.843
-13 | -0.66 | 0.09658 | 0.002 | -6.832
-12.5 | -0.633 | 0.08603 | 0.001 | -7.36
-12 | -0.607 | 0.0802 | 0.001 | -7.565
-11.5 | -0.58 | 0.07398 | 0 | -7.841
-11 | -0.554 | 0.06852 | 0 | -8.08
-10.5 | -0.525 | 0.07842 | -0.001 | -6.698
-10 | -0.498 | 0.06855 | -0.001 | -7.271
-9.5 | -0.472 | 0.06105 | -0.002 | -7.727
-9 | -0.446 | 0.05588 | -0.002 | -7.975
-8.5 | -0.418 | 0.05741 | -0.003 | -7.274
-8 | -0.39 | 0.05513 | -0.003 | -7.077
-7.5 | -0.364 | 0.04843 | -0.004 | -7.519
-7 | -0.34 | 0.04251 | -0.005 | -7.991
-6.5 | -0.549 | 0.00977 | -0.01 | -56.227
-6 | -0.592 | 0.00926 | -0.011 | -63.91
-5.5 | -0.572 | 0.00872 | -0.012 | -65.628
-5 | -0.532 | 0.0083 | -0.013 | -64.127
-4.5 | -0.481 | 0.00783 | -0.014 | -61.504
-4 | -0.424 | 0.00745 | -0.015 | -56.864
-3.5 | -0.362 | 0.00586 | -0.016 | -61.797
-3 | -0.297 | 0.00606 | -0.017 | -49.064
-2.5 | -0.231 | 0.00584 | -0.018 | -39.551
-2 | -0.164 | 0.00546 | -0.019 | -30.003
-1.5 | -0.096 | 0.00316 | -0.02 | -30.231
-1 | -0.027 | 0.00279 | -0.021 | -9.692
-0.5 | 0.042 | 0.00277 | -0.022 | 15.079
0 | 0.111 | 0.00278 | -0.024 | 39.85
0.5 | 0.18 | 0.0028 | -0.025 | 64.169
1 | 0.248 | 0.00285 | -0.026 | 86.947
1.5 | 0.316 | 0.003 | -0.027 | 105.177
2 | 0.383 | 0.00335 | -0.028 | 114.382
2.5 | 0.449 | 0.00719 | -0.029 | 62.361
3 | 0.514 | 0.00749 | -0.03 | 68.516
3.5 | 0.576 | 0.00789 | -0.031 | 73.074
4 | 0.637 | 0.00835 | -0.032 | 76.246
4.5 | 0.692 | 0.00879 | -0.033 | 78.744
5 | 0.742 | 0.00926 | -0.034 | 80.125
5.5 | 0.779 | 0.00987 | -0.035 | 78.942
6 | 0.785 | 0.01055 | -0.036 | 74.372
6.5 | 0.57 | 0.04375 | -0.018 | 13.032
7 | 0.518 | 0.01181 | -0.038 | 43.831
7.5 | 0.455 | 0.04508 | -0.024 | 10.083
8 | 0.476 | 0.05311 | -0.02 | 8.962
8.5 | 0.502 | 0.06261 | -0.019 | 8.01
9 | 0.533 | 0.05448 | -0.024 | 9.777
9.5 | 0.557 | 0.06079 | -0.022 | 9.164
10 | 0.583 | 0.06707 | -0.022 | 8.684
10.5 | 0.609 | 0.08023 | -0.022 | 7.586
11 | 0.637 | 0.0684 | -0.024 | 9.319
11.5 | 0.663 | 0.07424 | -0.025 | 8.935
12 | 0.689 | 0.08181 | -0.025 | 8.427
12.5 | 0.715 | 0.08822 | -0.025 | 8.108
13 | 0.742 | 0.09687 | -0.026 | 7.663
13.5 | 0.769 | 0.10225 | -0.027 | 7.518
14 | 0.795 | 0.10596 | -0.027 | 7.501
14.5 | 0.821 | 0.10986 | -0.028 | 7.471
15 | 0.847 | 0.11456 | -0.029 | 7.397
15.5 | 0.875 | 0.1175 | -0.031 | 7.451
16 | 0.9 | 0.12013 | -0.031 | 7.496
16.5 | 0.926 | 0.124 | -0.031 | 7.469
17 | 0.952 | 0.13028 | -0.032 | 7.31
17.5 | 0.98 | 0.1359 | -0.033 | 7.209
18 | 1.01 | 0.13945 | -0.036 | 7.242
18.5 | 1.032 | 0.14208 | -0.035 | 7.262
19 | 1.057 | 0.14738 | -0.035 | 7.175
19.5 | 1.083 | 0.15153 | -0.036 | 7.148
20 | 1.112 | 0.15679 | -0.038 | 7.092

## 80. Re 5M Mach 0.50 (2)
BIGFOIL.COM POLAR EXPORT
NACA67-111 a=0.8
NACA67-111 a=0.8 |  |  |  | Cl Max: | 0.8828 | at alpha= | 8 | deg
XFOIL ncrit=9 |  |  |  | L/D Max: | 79.5445 | at alpha= | 6 | deg
Re: | 5000000 |  |  | Cd Min: | 0.25128 | at alpha= | -20 | deg
Mach: | 0.5 |  |  | Cl=0 at alpha= | -1.06 | deg
|  |  |  | @ Cl=0.1, Cd= | 0.0029021
|  |  |  | @ Cl=0.4, Cd= | 0.0066065
|  |  |  | @ Cl=0.6, Cd= | 0.0078653
alpha (deg) | Cl | Cd | Cm | Cl/Cd
-20 | -0.7165 | 0.25128 | 0.0199 | -2.8514
-19.5 | -0.6962 | 0.24288 | 0.0149 | -2.8664
-19 | -0.6765 | 0.23417 | 0.01 | -2.8889
-18.5 | -0.6532 | 0.22531 | 0.0039 | -2.8991
-18 | -0.629 | 0.21623 | -0.0025 | -2.9089
-17 | -0.5947 | 0.1993 | -0.011 | -2.9839
-16.5 | -0.5794 | 0.18987 | -0.0155 | -3.0516
-16 | -0.5614 | 0.18167 | -0.02 | -3.0902
-15.5 | -0.5465 | 0.17253 | -0.0247 | -3.1676
-15 | -0.5283 | 0.1649 | -0.029 | -3.2038
-14.5 | -0.5119 | 0.15658 | -0.0336 | -3.2693
-14 | -0.5005 | 0.1469 | -0.0385 | -3.4071
-13.5 | -0.4927 | 0.13689 | -0.0435 | -3.5992
-13 | -0.4852 | 0.12699 | -0.0488 | -3.8208
-12.5 | -0.4741 | 0.11858 | -0.0535 | -3.9981
-12 | -0.4726 | 0.1084 | -0.0589 | -4.3598
-11.5 | -0.4628 | 0.10051 | -0.0633 | -4.6045
-11 | -0.467 | 0.09015 | -0.069 | -5.1803
-10.5 | -0.4791 | 0.07911 | -0.0753 | -6.0561
-10 | -0.4991 | 0.06705 | -0.0828 | -7.4437
-9.5 | -0.5229 | 0.05393 | -0.0938 | -9.6959
-9 | -0.561 | 0.04503 | -0.0949 | -12.4584
-8.5 | -0.6009 | 0.03815 | -0.0896 | -15.751
-8 | -0.6426 | 0.03232 | -0.0785 | -19.8824
-7.5 | -0.6692 | 0.02524 | -0.0679 | -26.5135
-7 | -0.6738 | 0.01805 | -0.0584 | -37.3296
-6.5 | -0.6484 | 0.01192 | -0.0516 | -54.396
-6 | -0.5968 | 0.00947 | -0.047 | -63.0201
-5.5 | -0.5396 | 0.00844 | -0.0433 | -63.9336
-5 | -0.4817 | 0.0076 | -0.0401 | -63.3816
-4.5 | -0.4195 | 0.00713 | -0.0381 | -58.8359
-4 | -0.3566 | 0.00675 | -0.0366 | -52.8296
-3.5 | -0.2935 | 0.00642 | -0.0355 | -45.7165
-3 | -0.2304 | 0.00612 | -0.0347 | -37.6471
-2.5 | -0.1667 | 0.00589 | -0.0342 | -28.3022
-2 | -0.1038 | 0.00565 | -0.0338 | -18.3717
-1.5 | -0.0477 | 0.00504 | -0.0323 | -9.4643
-1 | 0.0065 | 0.00434 | -0.0305 | 1.4977
-0.5 | 0.0564 | 0.00346 | -0.028 | 16.3006
0 | 0.1111 | 0.00276 | -0.0263 | 40.2536
0.5 | 0.1767 | 0.00279 | -0.0265 | 63.3333
1 | 0.22 | 0.00376 | -0.0223 | 58.5106
1.5 | 0.2608 | 0.00471 | -0.0178 | 55.3715
2 | 0.3049 | 0.00547 | -0.0138 | 55.7404
2.5 | 0.3508 | 0.00621 | -0.0101 | 56.4895
3 | 0.4054 | 0.00665 | -0.0079 | 60.9624
3.5 | 0.4627 | 0.00695 | -0.006 | 66.5755
4 | 0.5163 | 0.00725 | -0.003 | 71.2138
4.5 | 0.5695 | 0.00762 | 0.0002 | 74.7375
5 | 0.6242 | 0.00806 | 0.0033 | 77.4442
5.5 | 0.679 | 0.00857 | 0.0068 | 79.2299
6 | 0.7334 | 0.00922 | 0.0106 | 79.5445
6.5 | 0.7842 | 0.01019 | 0.0155 | 76.9578
7 | 0.8314 | 0.01177 | 0.0212 | 70.6372
7.5 | 0.8798 | 0.01627 | 0.0257 | 54.075
8 | 0.8828 | 0.02359 | 0.0346 | 37.4226
8.5 | 0.8513 | 0.03007 | 0.047 | 28.3106
9 | 0.8101 | 0.03675 | 0.0573 | 22.0435
9.5 | 0.7701 | 0.0438 | 0.0637 | 17.5822
10 | 0.7257 | 0.05267 | 0.0653 | 13.7782
10.5 | 0.6894 | 0.06375 | 0.0603 | 10.8141
11 | 0.6686 | 0.07913 | 0.0483 | 8.4494
11.5 | 0.6508 | 0.0919 | 0.0405 | 7.0816
12 | 0.6346 | 0.10476 | 0.033 | 6.0577
12.5 | 0.6331 | 0.11754 | 0.024 | 5.3863
13 | 0.6414 | 0.12949 | 0.0151 | 4.9533

## 81. Re 6M Mach 0.00 (1)
BIGFOIL.COM POLAR EXPORT
NACA67-111 a=0.8
NACA67-111 a=0.8 |  |  |  | Cl Max: | 0.978 | at alpha= | 10.5 | deg
JavaFoil+Calcfoil stall+Eppler ext transition |  |  |  | L/D Max: | 97.583 | at alpha= | 4 | deg
Re: | 6000000 |  |  | Cd Min: | 0.00297 | at alpha= | 0 | deg
Mach: | 0 |  |  | Cl=0 at alpha= | -0.80509 | deg
|  |  |  | @ Cl=0.1, Cd= | 0.0029713
|  |  |  | @ Cl=0.4, Cd= | 0.0048953
|  |  |  | @ Cl=0.6, Cd= | 0.0069915
alpha (deg) | Cl | Cd | Cm | Cl/Cd
-15.5 | -0.582 | 0.11333 | 0.004 | -5.139
-15 | -0.602 | 0.10697 | 0.003 | -5.628
-14.5 | -0.621 | 0.10142 | 0.003 | -6.12
-14 | -0.638 | 0.09666 | 0.002 | -6.603
-13.5 | -0.654 | 0.09081 | 0.002 | -7.202
-13 | -0.668 | 0.08479 | 0.002 | -7.881
-12.5 | -0.68 | 0.07934 | 0.001 | -8.571
-12 | -0.689 | 0.07426 | 0.001 | -9.282
-11.5 | -0.698 | 0.06668 | 0 | -10.47
-11 | -0.702 | 0.06116 | 0 | -11.482
-10.5 | -0.844 | 0.01147 | -0.001 | -73.56
-10 | -0.838 | 0.01078 | -0.002 | -77.761
-9.5 | -0.826 | 0.01022 | -0.003 | -80.784
-9 | -0.808 | 0.00979 | -0.004 | -82.498
-8.5 | -0.784 | 0.00933 | -0.005 | -83.992
-8 | -0.754 | 0.00892 | -0.006 | -84.535
-7.5 | -0.72 | 0.00708 | -0.007 | -101.731
-7 | -0.681 | 0.00738 | -0.007 | -92.246
-6.5 | -0.636 | 0.00708 | -0.008 | -89.778
-6 | -0.588 | 0.00736 | -0.009 | -79.889
-5.5 | -0.537 | 0.00708 | -0.01 | -75.835
-5 | -0.484 | 0.00681 | -0.011 | -71.143
-4.5 | -0.43 | 0.00657 | -0.012 | -65.43
-4 | -0.374 | 0.00629 | -0.013 | -59.545
-3.5 | -0.317 | 0.00604 | -0.014 | -52.583
-3 | -0.26 | 0.00588 | -0.015 | -44.141
-2.5 | -0.201 | 0.00569 | -0.016 | -35.315
-2 | -0.142 | 0.0041 | -0.017 | -34.685
-1.5 | -0.083 | 0.0038 | -0.018 | -21.827
-1 | -0.023 | 0.00325 | -0.019 | -7.198
-0.5 | 0.036 | 0.00298 | -0.019 | 12.164
0 | 0.096 | 0.00297 | -0.02 | 32.323
0.5 | 0.156 | 0.00299 | -0.021 | 52.055
1 | 0.215 | 0.00314 | -0.022 | 68.504
1.5 | 0.274 | 0.00343 | -0.023 | 79.82
2 | 0.333 | 0.00412 | -0.024 | 80.787
2.5 | 0.391 | 0.00472 | -0.025 | 82.882
3 | 0.449 | 0.00585 | -0.026 | 76.68
3.5 | 0.506 | 0.00606 | -0.027 | 83.429
4 | 0.562 | 0.00576 | -0.028 | 97.583
4.5 | 0.616 | 0.00751 | -0.029 | 82.035
5 | 0.669 | 0.00779 | -0.03 | 85.891
5.5 | 0.72 | 0.0081 | -0.03 | 88.892
6 | 0.767 | 0.00841 | -0.031 | 91.193
6.5 | 0.81 | 0.00876 | -0.032 | 92.489
7 | 0.849 | 0.00916 | -0.033 | 92.727
7.5 | 0.884 | 0.00951 | -0.034 | 93.015
8 | 0.914 | 0.00994 | -0.035 | 91.899
8.5 | 0.938 | 0.01043 | -0.036 | 89.938
9 | 0.957 | 0.01091 | -0.036 | 87.764
9.5 | 0.97 | 0.0115 | -0.037 | 84.367
10 | 0.977 | 0.01215 | -0.038 | 80.404
10.5 | 0.978 | 0.01284 | -0.039 | 76.191
11 | 0.973 | 0.01369 | -0.04 | 71.085
11.5 | 0.958 | 0.0154 | -0.04 | 62.182
12 | 0.801 | 0.06553 | -0.027 | 12.22
12.5 | 0.779 | 0.07527 | -0.025 | 10.348
13 | 0.76 | 0.08197 | -0.024 | 9.27
13.5 | 0.741 | 0.08823 | -0.024 | 8.395
14 | 0.72 | 0.09389 | -0.024 | 7.666
14.5 | 0.698 | 0.09935 | -0.024 | 7.026
15 | 0.675 | 0.10653 | -0.024 | 6.336
15.5 | 0.652 | 0.11272 | -0.024 | 5.782

## 82. Re 6M Mach 0.00 (2)
BIGFOIL.COM POLAR EXPORT
NACA67-111 a=0.8
NACA67-111 a=0.8 |  |  |  | Cl Max: | 1.5742 | at alpha= | 18.5 | deg
XFOIL ncrit=9 |  |  |  | L/D Max: | 100.074 | at alpha= | 8.5 | deg
Re: | 6000000 |  |  | Cd Min: | 0.04686 | at alpha= | 20 | deg
Mach: | 0 |  |  | Cl=0 at alpha= | -0.97317 | deg
|  |  |  | @ Cl=0.1, Cd= | 0.0027039
|  |  |  | @ Cl=0.4, Cd= | 0.0060724
|  |  |  | @ Cl=0.6, Cd= | 0.0070703
alpha (deg) | Cl | Cd | Cm | Cl/Cd
-20 | -1.4563 | 0.04346 | -0.0767 | -33.509
-19.5 | -1.4673 | 0.03792 | -0.0764 | -38.6946
-19 | -1.483 | 0.0328 | -0.0741 | -45.2134
-18.5 | -1.4815 | 0.02949 | -0.0713 | -50.2374
-18 | -1.4778 | 0.02659 | -0.0677 | -55.5773
-17.5 | -1.452 | 0.0243 | -0.0672 | -59.7531
-17 | -1.44 | 0.02252 | -0.0627 | -63.9432
-16.5 | -1.4219 | 0.02102 | -0.0587 | -67.6451
-16 | -1.3993 | 0.0197 | -0.055 | -71.0305
-15.5 | -1.3741 | 0.01857 | -0.0514 | -73.9957
-15 | -1.346 | 0.01758 | -0.048 | -76.5643
-14.5 | -1.3169 | 0.01664 | -0.0445 | -79.1406
-14 | -1.285 | 0.01589 | -0.0412 | -80.8685
-13.5 | -1.2512 | 0.01533 | -0.0379 | -81.6177
-13 | -1.2147 | 0.01456 | -0.0353 | -83.4272
-12.5 | -1.1783 | 0.01336 | -0.0327 | -88.1961
-12 | -1.1359 | 0.01256 | -0.0311 | -90.4379
-11.5 | -1.0908 | 0.01193 | -0.0298 | -91.4334
-11 | -1.0444 | 0.01137 | -0.0288 | -91.8558
-10.5 | -0.9972 | 0.01082 | -0.0279 | -92.1627
-10 | -0.9485 | 0.01032 | -0.0272 | -91.9089
-9.5 | -0.8984 | 0.00992 | -0.0267 | -90.5645
-9 | -0.848 | 0.00954 | -0.0263 | -88.8889
-8.5 | -0.7994 | 0.00894 | -0.0254 | -89.4183
-8 | -0.749 | 0.00847 | -0.0249 | -88.4298
-7.5 | -0.6974 | 0.00808 | -0.0246 | -86.3119
-7 | -0.6452 | 0.00773 | -0.0244 | -83.467
-6.5 | -0.5923 | 0.00743 | -0.0243 | -79.7174
-6 | -0.5391 | 0.00716 | -0.0243 | -75.2933
-5.5 | -0.4866 | 0.00681 | -0.024 | -71.4537
-5 | -0.4326 | 0.00656 | -0.0241 | -65.9451
-4.5 | -0.3784 | 0.00629 | -0.0242 | -60.159
-4 | -0.3242 | 0.00602 | -0.0243 | -53.8538
-3.5 | -0.2693 | 0.00579 | -0.0245 | -46.5112
-3 | -0.2139 | 0.00561 | -0.0248 | -38.1283
-2.5 | -0.1589 | 0.0054 | -0.025 | -29.4259
-2 | -0.105 | 0.00512 | -0.025 | -20.5078
-1.5 | -0.054 | 0.00456 | -0.0246 | -11.8421
-0.5 | 0.0485 | 0.00353 | -0.0237 | 13.7394
0 | 0.0954 | 0.00267 | -0.0225 | 35.7303
0.5 | 0.1443 | 0.00303 | -0.0215 | 47.6238
1 | 0.189 | 0.00387 | -0.0198 | 48.8372
1.5 | 0.2364 | 0.00447 | -0.0186 | 52.8859
2 | 0.2851 | 0.00503 | -0.0176 | 56.6799
2.5 | 0.3327 | 0.00559 | -0.0164 | 59.517
3 | 0.3838 | 0.00599 | -0.0159 | 64.0735
3.5 | 0.4369 | 0.00626 | -0.0157 | 69.7923
4.5 | 0.5427 | 0.00675 | -0.0154 | 80.4
5 | 0.5946 | 0.00704 | -0.015 | 84.4602
5.5 | 0.6463 | 0.00733 | -0.0146 | 88.1719
6 | 0.6978 | 0.00763 | -0.0142 | 91.4548
6.5 | 0.7488 | 0.00795 | -0.0137 | 94.1887
7 | 0.7979 | 0.00835 | -0.0128 | 95.5569
7.5 | 0.8478 | 0.00866 | -0.0122 | 97.8984
8 | 0.8968 | 0.00903 | -0.0114 | 99.3134
8.5 | 0.9447 | 0.00944 | -0.0104 | 100.0742
9 | 0.9898 | 0.01002 | -0.0088 | 98.7824
9.5 | 1.0364 | 0.01043 | -0.0076 | 99.3672
10 | 1.0785 | 0.01085 | -0.0055 | 99.4009
10.5 | 1.119 | 0.01135 | -0.0031 | 98.5903
11 | 1.1587 | 0.01189 | -0.0007 | 97.4516
11.5 | 1.1979 | 0.01249 | 0.0017 | 95.9087
12 | 1.2352 | 0.01324 | 0.0044 | 93.2931
12.5 | 1.2696 | 0.01417 | 0.0074 | 89.5977
13 | 1.3043 | 0.015 | 0.0104 | 86.9533
13.5 | 1.3394 | 0.01564 | 0.0131 | 85.6394
15 | 1.448 | 0.0185 | 0.019 | 78.2703
15.5 | 1.4755 | 0.01976 | 0.0221 | 74.6711
16 | 1.5026 | 0.02102 | 0.0251 | 71.4843
16.5 | 1.5256 | 0.02255 | 0.0284 | 67.6541
17 | 1.5452 | 0.02434 | 0.0318 | 63.484
17.5 | 1.5589 | 0.02658 | 0.0354 | 58.6494
18 | 1.5741 | 0.02876 | 0.0385 | 54.7323
18.5 | 1.5742 | 0.03224 | 0.0424 | 48.8275
19 | 1.5735 | 0.03601 | 0.0453 | 43.6962
19.5 | 1.5708 | 0.04034 | 0.0474 | 38.939
20 | 1.5524 | 0.04686 | 0.0484 | 33.1285

## 83. Re 6M Mach 0.10 (1)
BIGFOIL.COM POLAR EXPORT
NACA67-111 a=0.8
NACA67-111 a=0.8 |  |  |  | Cl Max: | 0.967 | at alpha= | 10 | deg
JavaFoil+Calcfoil stall+Eppler ext transition |  |  |  | L/D Max: | 97.699 | at alpha= | 4 | deg
Re: | 6000000 |  |  | Cd Min: | 0.00298 | at alpha= | -0.5 | deg
Mach: | 0.1 |  |  | Cl=0 at alpha= | -0.8 | deg
|  |  |  | @ Cl=0.1, Cd= | 0.0029827
|  |  |  | @ Cl=0.4, Cd= | 0.0048712
|  |  |  | @ Cl=0.6, Cd= | 0.006932
alpha (deg) | Cl | Cd | Cm | Cl/Cd
-15.5 | -0.54 | 0.11519 | 0.004 | -4.69
-15 | -0.563 | 0.10846 | 0.003 | -5.191
-14.5 | -0.585 | 0.10212 | 0.003 | -5.731
-14 | -0.606 | 0.09681 | 0.002 | -6.26
-13.5 | -0.625 | 0.09227 | 0.002 | -6.779
-13 | -0.643 | 0.0867 | 0.002 | -7.413
-12.5 | -0.658 | 0.08045 | 0.001 | -8.18
-12 | -0.672 | 0.07375 | 0.001 | -9.107
-11.5 | -0.681 | 0.06838 | 0 | -9.963
-11 | -0.687 | 0.06392 | 0 | -10.746
-10.5 | -0.831 | 0.01179 | -0.001 | -70.497
-10 | -0.83 | 0.01093 | -0.002 | -75.92
-9.5 | -0.82 | 0.01031 | -0.003 | -79.53
-9 | -0.804 | 0.00987 | -0.004 | -81.481
-8.5 | -0.782 | 0.00943 | -0.005 | -82.915
-8 | -0.754 | 0.00901 | -0.006 | -83.672
-7.5 | -0.721 | 0.00712 | -0.007 | -101.27
-7 | -0.682 | 0.00742 | -0.007 | -91.982
-6.5 | -0.638 | 0.00713 | -0.008 | -89.496
-6 | -0.59 | 0.00737 | -0.009 | -80.056
-5.5 | -0.539 | 0.00709 | -0.01 | -76.072
-5 | -0.486 | 0.0068 | -0.011 | -71.552
-4.5 | -0.432 | 0.00657 | -0.012 | -65.701
-4 | -0.376 | 0.00635 | -0.013 | -59.21
-3.5 | -0.319 | 0.00608 | -0.014 | -52.48
-3 | -0.261 | 0.00588 | -0.015 | -44.362
-2.5 | -0.202 | 0.00569 | -0.016 | -35.512
-2 | -0.143 | 0.00413 | -0.017 | -34.614
-1.5 | -0.083 | 0.00381 | -0.018 | -21.855
-1 | -0.024 | 0.00328 | -0.019 | -7.179
-0.5 | 0.036 | 0.00298 | -0.02 | 12.207
0 | 0.096 | 0.00298 | -0.021 | 32.337
0.5 | 0.156 | 0.00302 | -0.021 | 51.763
1 | 0.216 | 0.00313 | -0.022 | 69.029
1.5 | 0.275 | 0.00348 | -0.023 | 79.236
2 | 0.335 | 0.00417 | -0.024 | 80.22
2.5 | 0.393 | 0.00473 | -0.025 | 83.124
3 | 0.451 | 0.0059 | -0.026 | 76.436
3.5 | 0.508 | 0.0061 | -0.027 | 83.325
4 | 0.564 | 0.00578 | -0.028 | 97.699
4.5 | 0.619 | 0.00754 | -0.029 | 82.097
5 | 0.672 | 0.00784 | -0.03 | 85.739
5.5 | 0.723 | 0.00816 | -0.031 | 88.652
6 | 0.77 | 0.00845 | -0.031 | 91.098
6.5 | 0.812 | 0.00884 | -0.032 | 91.896
7 | 0.851 | 0.00921 | -0.033 | 92.388
7.5 | 0.885 | 0.00957 | -0.034 | 92.5
8 | 0.913 | 0.01004 | -0.035 | 90.943
8.5 | 0.936 | 0.01051 | -0.036 | 89.079
9 | 0.953 | 0.01104 | -0.037 | 86.313
9.5 | 0.963 | 0.01162 | -0.037 | 82.926
10 | 0.967 | 0.01233 | -0.038 | 78.431
10.5 | 0.965 | 0.01305 | -0.039 | 73.942
11 | 0.954 | 0.01422 | -0.04 | 67.065
11.5 | 0.805 | 0.05612 | -0.029 | 14.343
12 | 0.772 | 0.07084 | -0.025 | 10.901
12.5 | 0.752 | 0.07776 | -0.024 | 9.666
13 | 0.731 | 0.08399 | -0.024 | 8.699
13.5 | 0.708 | 0.08994 | -0.023 | 7.872
14 | 0.684 | 0.09577 | -0.024 | 7.142
14.5 | 0.659 | 0.10148 | -0.024 | 6.49
15 | 0.632 | 0.10769 | -0.024 | 5.872

## 84. Re 6M Mach 0.10 (2)
BIGFOIL.COM POLAR EXPORT
NACA67-111 a=0.8
NACA67-111 a=0.8 |  |  |  | Cl Max: | 1.5458 | at alpha= | 18 | deg
XFOIL ncrit=9 |  |  |  | L/D Max: | 99.413 | at alpha= | 8.5 | deg
Re: | 6000000 |  |  | Cd Min: | 0.06298 | at alpha= | -20 | deg
Mach: | 0.1 |  |  | Cl=0 at alpha= | -0.97847 | deg
|  |  |  | @ Cl=0.1, Cd= | 0.0026999
|  |  |  | @ Cl=0.4, Cd= | 0.0060853
|  |  |  | @ Cl=0.6, Cd= | 0.0070774
alpha (deg) | Cl | Cd | Cm | Cl/Cd
-20 | -1.3327 | 0.06298 | -0.0708 | -21.1607
-19.5 | -1.3704 | 0.05077 | -0.0778 | -26.9923
-19 | -1.4141 | 0.04078 | -0.0799 | -34.6763
-17.5 | -1.4339 | 0.02745 | -0.0729 | -52.2368
-17 | -1.4214 | 0.02484 | -0.0699 | -57.2222
-16.5 | -1.4089 | 0.0229 | -0.0654 | -61.524
-16 | -1.392 | 0.02118 | -0.061 | -65.7224
-15.5 | -1.3691 | 0.01988 | -0.057 | -68.8682
-15 | -1.3448 | 0.01857 | -0.053 | -72.4179
-14.5 | -1.3166 | 0.01752 | -0.0491 | -75.1484
-14 | -1.2858 | 0.01659 | -0.0455 | -77.5045
-13.5 | -1.2537 | 0.01585 | -0.0418 | -79.0978
-13 | -1.2192 | 0.01511 | -0.0384 | -80.6883
-12.5 | -1.1806 | 0.01414 | -0.0359 | -83.4936
-12 | -1.1416 | 0.01297 | -0.0334 | -88.0185
-11.5 | -1.0968 | 0.01224 | -0.0319 | -89.6078
-11 | -1.0502 | 0.01163 | -0.0306 | -90.3009
-10.5 | -1.0029 | 0.01102 | -0.0294 | -91.0073
-10 | -0.9539 | 0.0105 | -0.0286 | -90.8476
-9.5 | -0.9036 | 0.01005 | -0.0279 | -89.9104
-9 | -0.8528 | 0.00964 | -0.0273 | -88.4647
-8.5 | -0.8028 | 0.00914 | -0.0266 | -87.8337
-8 | -0.753 | 0.00854 | -0.0258 | -88.1733
-7.5 | -0.7011 | 0.00814 | -0.0254 | -86.1302
-7 | -0.6485 | 0.00778 | -0.0251 | -83.3548
-6.5 | -0.5954 | 0.00747 | -0.0249 | -79.7055
-6 | -0.5417 | 0.0072 | -0.0248 | -75.2361
-5.5 | -0.4889 | 0.00684 | -0.0245 | -71.4766
-5 | -0.4347 | 0.00657 | -0.0245 | -66.1644
-4.5 | -0.38 | 0.00631 | -0.0245 | -60.2219
-4 | -0.3255 | 0.00603 | -0.0246 | -53.9801
-3.5 | -0.2704 | 0.0058 | -0.0248 | -46.6207
-3 | -0.2147 | 0.00562 | -0.0251 | -38.2028
-2.5 | -0.1594 | 0.00541 | -0.0252 | -29.464
-2 | -0.1052 | 0.00513 | -0.0252 | -20.5068
-1.5 | -0.0538 | 0.00457 | -0.0248 | -11.7724
-1 | -0.0022 | 0.0041 | -0.0244 | -0.53659
-0.5 | 0.0489 | 0.00354 | -0.0239 | 13.8136
0 | 0.0959 | 0.00267 | -0.0227 | 35.9176
0.5 | 0.1452 | 0.00303 | -0.0216 | 47.9208
1 | 0.1899 | 0.00387 | -0.0198 | 49.0698
1.5 | 0.2373 | 0.00448 | -0.0186 | 52.9688
2 | 0.2861 | 0.00504 | -0.0176 | 56.7659
2.5 | 0.3337 | 0.00561 | -0.0163 | 59.4831
3 | 0.3851 | 0.00601 | -0.0157 | 64.0765
3.5 | 0.4385 | 0.00628 | -0.0156 | 69.8248
4.5 | 0.5448 | 0.00677 | -0.0151 | 80.4727
5 | 0.597 | 0.00706 | -0.0147 | 84.5609
5.5 | 0.6488 | 0.00736 | -0.0142 | 88.1522
6 | 0.7006 | 0.00766 | -0.0138 | 91.4621
6.5 | 0.7518 | 0.00799 | -0.0132 | 94.0926
7 | 0.8013 | 0.00839 | -0.0122 | 95.5066
7.5 | 0.8514 | 0.00872 | -0.0115 | 97.6376
8 | 0.9005 | 0.0091 | -0.0105 | 98.956
8.5 | 0.9484 | 0.00954 | -0.0093 | 99.413
9 | 0.9939 | 0.01011 | -0.0077 | 98.3086
9.5 | 1.0394 | 0.01053 | -0.0061 | 98.7085
10 | 1.0811 | 0.01098 | -0.0036 | 98.4608
10.5 | 1.1219 | 0.01152 | -0.0011 | 97.3872
11 | 1.162 | 0.01211 | 0.0014 | 95.9538
11.5 | 1.2014 | 0.01277 | 0.004 | 94.0799
12 | 1.2385 | 0.01364 | 0.0069 | 90.7991
12.5 | 1.2718 | 0.01471 | 0.0103 | 86.4582
13 | 1.3085 | 0.01539 | 0.0132 | 85.0227
13.5 | 1.3429 | 0.01614 | 0.0162 | 83.2032
14 | 1.3761 | 0.0171 | 0.0193 | 80.4737
15.5 | 1.4743 | 0.02094 | 0.0266 | 70.4059
16 | 1.4993 | 0.02241 | 0.03 | 66.9032
16.5 | 1.5189 | 0.02426 | 0.0337 | 62.6092
17 | 1.5336 | 0.0265 | 0.0376 | 57.8717
17.5 | 1.5394 | 0.02948 | 0.0418 | 52.2185
18 | 1.5458 | 0.03256 | 0.0452 | 47.4754
18.5 | 1.527 | 0.03799 | 0.0491 | 40.1948
19 | 1.4993 | 0.04506 | 0.0512 | 33.2734
19.5 | 1.5 | 0.05016 | 0.051 | 29.9043
20 | 1.4539 | 0.06213 | 0.0473 | 23.4009

## 85. Re 6M Mach 0.25 (1)
BIGFOIL.COM POLAR EXPORT
NACA67-111 a=0.8
NACA67-111 a=0.8 |  |  |  | Cl Max: | 0.913 | at alpha= | 8.5 | deg
JavaFoil+Calcfoil stall+Eppler ext transition |  |  |  | L/D Max: | 89.974 | at alpha= | 6.5 | deg
Re: | 6000000 |  |  | Cd Min: | 0.00285 | at alpha= | 0.5 | deg
Mach: | 0.25 |  |  | Cl=0 at alpha= | -0.80328 | deg
|  |  |  | @ Cl=0.1, Cd= | 0.0029976
|  |  |  | @ Cl=0.4, Cd= | 0.0044787
|  |  |  | @ Cl=0.6, Cd= | 0.09351
alpha (deg) | Cl | Cd | Cm | Cl/Cd
-14 | -0.304 | 0.0999 | 0.002 | -3.044
-13.5 | -0.364 | 0.09567 | 0.002 | -3.8
-13 | -0.418 | 0.08881 | 0.002 | -4.706
-12.5 | -0.467 | 0.08373 | 0.001 | -5.58
-12 | -0.511 | 0.07901 | 0.001 | -6.468
-11.5 | -0.549 | 0.07521 | 0 | -7.293
-11 | -0.58 | 0.07019 | 0 | -8.265
-10.5 | -0.604 | 0.06581 | -0.001 | -9.176
-10 | -0.624 | 0.05839 | -0.001 | -10.679
-9.5 | -0.758 | 0.01217 | -0.003 | -62.299
-9 | -0.771 | 0.01045 | -0.004 | -73.722
-8.5 | -0.763 | 0.00992 | -0.005 | -76.955
-8 | -0.746 | 0.00937 | -0.006 | -79.628
-7.5 | -0.721 | 0.00894 | -0.007 | -80.588
-7 | -0.688 | 0.00702 | -0.008 | -97.999
-6.5 | -0.646 | 0.00736 | -0.009 | -87.77
-6 | -0.6 | 0.00703 | -0.01 | -85.263
-5.5 | -0.55 | 0.00672 | -0.011 | -81.848
-5 | -0.497 | 0.00697 | -0.011 | -71.378
-4.5 | -0.442 | 0.00672 | -0.012 | -65.774
-4 | -0.385 | 0.0065 | -0.013 | -59.316
-3.5 | -0.327 | 0.00615 | -0.014 | -53.198
-3 | -0.268 | 0.00592 | -0.015 | -45.207
-2.5 | -0.208 | 0.00574 | -0.016 | -36.15
-2 | -0.147 | 0.00418 | -0.017 | -35.102
-1.5 | -0.086 | 0.00363 | -0.018 | -23.57
-1 | -0.024 | 0.00329 | -0.019 | -7.338
-0.5 | 0.037 | 0.00299 | -0.02 | 12.533
0 | 0.099 | 0.003 | -0.021 | 32.997
0.5 | 0.161 | 0.00285 | -0.022 | 56.465
1 | 0.222 | 0.00315 | -0.023 | 70.464
1.5 | 0.283 | 0.00347 | -0.024 | 81.459
2 | 0.344 | 0.00432 | -0.025 | 79.522
2.5 | 0.404 | 0.00449 | -0.026 | 89.939
3 | 0.463 | 0.0055 | -0.027 | 84.204
3.5 | 0.521 | 0.00707 | -0.028 | 73.703
4 | 0.578 | 0.00743 | -0.029 | 77.864
4.5 | 0.634 | 0.00774 | -0.03 | 81.859
5 | 0.687 | 0.00807 | -0.03 | 85.214
5.5 | 0.738 | 0.00837 | -0.031 | 88.201
6 | 0.783 | 0.00874 | -0.032 | 89.646
6.5 | 0.823 | 0.00915 | -0.033 | 89.974
7 | 0.857 | 0.00955 | -0.034 | 89.715
7.5 | 0.884 | 0.01001 | -0.035 | 88.287
8 | 0.903 | 0.01051 | -0.036 | 85.913
8.5 | 0.913 | 0.01114 | -0.037 | 81.967
9 | 0.913 | 0.01177 | -0.038 | 77.572
9.5 | 0.901 | 0.01279 | -0.038 | 70.409
10 | 0.734 | 0.05628 | -0.025 | 13.036
10.5 | 0.703 | 0.06453 | -0.022 | 10.888
11 | 0.67 | 0.07053 | -0.021 | 9.493
11.5 | 0.631 | 0.07445 | -0.022 | 8.479
12 | 0.586 | 0.07955 | -0.022 | 7.371
12.5 | 0.535 | 0.08346 | -0.023 | 6.416
13 | 0.479 | 0.08863 | -0.023 | 5.409
13.5 | 0.419 | 0.09351 | -0.024 | 4.476

## 86. Re 6M Mach 0.25 (2)
BIGFOIL.COM POLAR EXPORT
NACA67-111 a=0.8
NACA67-111 a=0.8 |  |  |  | Cl Max: | 1.3215 | at alpha= | 14 | deg
XFOIL ncrit=9 |  |  |  | L/D Max: | 96.5931 | at alpha= | 8 | deg
Re: | 6000000 |  |  | Cd Min: | 0.23228 | at alpha= | 20 | deg
Mach: | 0.25 |  |  | Cl=0 at alpha= | -0.99421 | deg
|  |  |  | @ Cl=0.1, Cd= | 0.0026676
|  |  |  | @ Cl=0.4, Cd= | 0.0061279
|  |  |  | @ Cl=0.6, Cd= | 0.0071272
alpha (deg) | Cl | Cd | Cm | Cl/Cd
-18.5 | -0.6313 | 0.20313 | 0.0012 | -3.1079
-17.5 | -0.6133 | 0.18529 | -0.0068 | -3.3099
-17 | -0.5989 | 0.17338 | -0.0153 | -3.4543
-16.5 | -0.5814 | 0.16492 | -0.0216 | -3.5253
-16 | -0.5829 | 0.15346 | -0.0267 | -3.7984
-15.5 | -0.9505 | 0.0636 | -0.0809 | -14.945
-15 | -1.04 | 0.04606 | -0.0903 | -22.5792
-14.5 | -1.0429 | 0.04148 | -0.0893 | -25.1422
-14 | -1.1041 | 0.03311 | -0.084 | -33.3464
-13.5 | -1.1614 | 0.02606 | -0.0741 | -44.5664
-12.5 | -1.1581 | 0.02006 | -0.0587 | -57.7318
-12 | -1.146 | 0.0176 | -0.051 | -65.1136
-11.5 | -1.1069 | 0.01632 | -0.0472 | -67.8248
-11 | -1.0751 | 0.01395 | -0.0425 | -77.0681
-10.5 | -1.0306 | 0.01267 | -0.0395 | -81.3418
-10 | -0.9796 | 0.01195 | -0.0376 | -81.9749
-9.5 | -0.9291 | 0.01115 | -0.0357 | -83.3274
-9 | -0.8774 | 0.01049 | -0.034 | -83.6416
-8.5 | -0.8255 | 0.00983 | -0.0325 | -83.9776
-8 | -0.7712 | 0.00935 | -0.0315 | -82.4813
-7.5 | -0.7209 | 0.00852 | -0.0298 | -84.6127
-7 | -0.6666 | 0.00808 | -0.0289 | -82.5
-6.5 | -0.6117 | 0.0077 | -0.0281 | -79.4416
-6 | -0.5564 | 0.00736 | -0.0276 | -75.5978
-5.5 | -0.5015 | 0.007 | -0.027 | -71.6429
-5 | -0.4456 | 0.00667 | -0.0267 | -66.8066
-4.5 | -0.389 | 0.00642 | -0.0265 | -60.5919
-4 | -0.3327 | 0.00613 | -0.0264 | -54.2741
-3.5 | -0.2761 | 0.00587 | -0.0264 | -47.0358
-3 | -0.2188 | 0.00567 | -0.0265 | -38.5891
-2.5 | -0.1618 | 0.00547 | -0.0267 | -29.5795
-2 | -0.1058 | 0.00521 | -0.0266 | -20.3071
-1.5 | -0.0532 | 0.00463 | -0.026 | -11.4903
-1 | -0.0006 | 0.00416 | -0.0255 | -0.14423
-0.5 | 0.0512 | 0.00355 | -0.0248 | 14.4225
0 | 0.0989 | 0.00266 | -0.0234 | 37.1805
0.5 | 0.1498 | 0.00301 | -0.0223 | 49.7674
1 | 0.1943 | 0.0039 | -0.0201 | 49.8205
1.5 | 0.2418 | 0.00454 | -0.0185 | 53.2599
2 | 0.2912 | 0.00511 | -0.0172 | 56.9863
2.5 | 0.3395 | 0.00569 | -0.0157 | 59.6661
3 | 0.392 | 0.00609 | -0.015 | 64.3678
3.5 | 0.4469 | 0.00635 | -0.0147 | 70.378
4 | 0.5019 | 0.00661 | -0.0143 | 75.9304
4.5 | 0.556 | 0.00688 | -0.0137 | 80.814
5 | 0.6094 | 0.00718 | -0.013 | 84.8747
5.5 | 0.6623 | 0.00752 | -0.0121 | 88.0718
6 | 0.7153 | 0.00784 | -0.0112 | 91.2372
6.5 | 0.7668 | 0.00826 | -0.0099 | 92.8329
7 | 0.8184 | 0.00864 | -0.0086 | 94.7222
7.5 | 0.8693 | 0.00904 | -0.007 | 96.1615
8 | 0.9186 | 0.00951 | -0.0052 | 96.5931
8.5 | 0.9626 | 0.01016 | -0.0021 | 94.7441
9 | 1.0073 | 0.01069 | 0.0008 | 94.2283
9.5 | 1.0516 | 0.01135 | 0.0038 | 92.652
10 | 1.0962 | 0.01195 | 0.0067 | 91.7322
10.5 | 1.1386 | 0.0128 | 0.01 | 88.9531
11 | 1.1774 | 0.01404 | 0.0138 | 83.8604
11.5 | 1.2142 | 0.01531 | 0.018 | 79.3076
12 | 1.248 | 0.01676 | 0.0224 | 74.463
12.5 | 1.2776 | 0.01841 | 0.0274 | 69.3971
13 | 1.3016 | 0.02024 | 0.0329 | 64.3083
13.5 | 1.3146 | 0.02334 | 0.0387 | 56.3239
14 | 1.3215 | 0.02709 | 0.0439 | 48.7818
14.5 | 1.3017 | 0.03217 | 0.0509 | 40.4632
15 | 1.2857 | 0.03731 | 0.0559 | 34.4599
15.5 | 1.2567 | 0.04416 | 0.0591 | 28.4579
16 | 1.2192 | 0.0533 | 0.0586 | 22.8743
16.5 | 1.195 | 0.06315 | 0.0544 | 18.9232
17 | 1.1267 | 0.08501 | 0.0385 | 13.2537
17.5 | 0.8356 | 0.15593 | -0.0051 | 5.3588
18 | 0.7535 | 0.19102 | -0.0223 | 3.9446
19.5 | 0.767 | 0.22572 | -0.0388 | 3.398
20 | 0.7832 | 0.23228 | -0.0431 | 3.3718

## 87. Re 6M Mach 0.50 (1)
BIGFOIL.COM POLAR EXPORT
NACA67-111 a=0.8
NACA67-111 a=0.8 |  |  |  | Cl Max: | 1.113 | at alpha= | 20 | deg
JavaFoil+Calcfoil stall+Eppler ext transition |  |  |  | L/D Max: | 93.066 | at alpha= | 1.5 | deg
Re: | 6000000 |  |  | Cd Min: | 0.00272 | at alpha= | -0.5 | deg
Mach: | 0.5 |  |  | Cl=0 at alpha= | -0.80435 | deg
|  |  |  | @ Cl=0.1, Cd= | 0.0027452
|  |  |  | @ Cl=0.4, Cd= | 0.005307
|  |  |  | @ Cl=0.6, Cd= | 0.0077987
alpha (deg) | Cl | Cd | Cm | Cl/Cd
-20 | -1.033 | 0.15381 | 0.01 | -6.719
-19.5 | -1.007 | 0.14941 | 0.009 | -6.742
-19 | -0.984 | 0.14588 | 0.009 | -6.749
-18.5 | -0.957 | 0.13943 | 0.008 | -6.863
-18 | -0.928 | 0.13596 | 0.007 | -6.829
-17.5 | -0.9 | 0.13011 | 0.007 | -6.921
-17 | -0.874 | 0.1262 | 0.006 | -6.927
-16.5 | -0.848 | 0.12228 | 0.006 | -6.935
-16 | -0.822 | 0.12078 | 0.005 | -6.808
-15.5 | -0.794 | 0.11589 | 0.005 | -6.855
-15 | -0.767 | 0.10686 | 0.004 | -7.18
-14.5 | -0.741 | 0.09905 | 0.003 | -7.479
-14 | -0.714 | 0.09235 | 0.003 | -7.735
-13.5 | -0.688 | 0.08689 | 0.002 | -7.915
-13 | -0.66 | 0.09492 | 0.002 | -6.956
-12.5 | -0.634 | 0.08593 | 0.001 | -7.376
-12 | -0.607 | 0.07885 | 0.001 | -7.703
-11.5 | -0.581 | 0.07313 | 0 | -7.944
-11 | -0.555 | 0.06743 | 0 | -8.236
-10.5 | -0.525 | 0.07664 | -0.001 | -6.854
-10 | -0.499 | 0.0679 | -0.001 | -7.343
-9.5 | -0.473 | 0.06038 | -0.002 | -7.826
-9 | -0.446 | 0.05526 | -0.002 | -8.077
-8.5 | -0.418 | 0.05645 | -0.003 | -7.4
-8 | -0.39 | 0.05446 | -0.003 | -7.167
-7.5 | -0.365 | 0.04766 | -0.004 | -7.649
-7 | -0.411 | 0.01039 | -0.008 | -39.527
-6.5 | -0.551 | 0.00952 | -0.01 | -57.88
-6 | -0.592 | 0.00899 | -0.011 | -65.895
-5.5 | -0.573 | 0.00844 | -0.012 | -67.859
-5 | -0.533 | 0.00803 | -0.013 | -66.327
-4.5 | -0.482 | 0.0076 | -0.014 | -63.326
-4 | -0.424 | 0.00591 | -0.015 | -71.716
-3.5 | -0.362 | 0.00619 | -0.016 | -58.512
-3 | -0.298 | 0.00588 | -0.017 | -50.562
-2.5 | -0.231 | 0.00565 | -0.018 | -40.924
-2 | -0.164 | 0.00529 | -0.019 | -30.968
-1.5 | -0.096 | 0.00367 | -0.02 | -26.07
-1 | -0.027 | 0.00304 | -0.021 | -8.887
-0.5 | 0.042 | 0.00272 | -0.022 | 15.382
0 | 0.111 | 0.00275 | -0.024 | 40.253
0.5 | 0.18 | 0.00276 | -0.025 | 64.957
1 | 0.248 | 0.00309 | -0.026 | 80.075
1.5 | 0.316 | 0.00339 | -0.027 | 93.066
2 | 0.383 | 0.00473 | -0.028 | 80.888
2.5 | 0.449 | 0.00697 | -0.029 | 64.377
3 | 0.514 | 0.00726 | -0.03 | 70.757
3.5 | 0.577 | 0.00763 | -0.031 | 75.637
4 | 0.637 | 0.00807 | -0.032 | 78.876
4.5 | 0.693 | 0.0085 | -0.033 | 81.456
5 | 0.742 | 0.00897 | -0.034 | 82.755
5.5 | 0.78 | 0.00955 | -0.035 | 81.602
6 | 0.785 | 0.01023 | -0.036 | 76.73
6.5 | 0.571 | 0.04323 | -0.018 | 13.199
7 | 0.518 | 0.01143 | -0.038 | 45.337
7.5 | 0.548 | 0.01233 | -0.039 | 44.458
8 | 0.476 | 0.05226 | -0.02 | 9.112
8.5 | 0.502 | 0.06045 | -0.019 | 8.297
9 | 0.64 | 0.01468 | -0.041 | 43.556
9.5 | 0.558 | 0.0597 | -0.023 | 9.346
10 | 0.583 | 0.06643 | -0.022 | 8.773
10.5 | 0.609 | 0.07859 | -0.022 | 7.746
11 | 0.646 | 0.06293 | -0.029 | 10.271
11.5 | 0.666 | 0.07257 | -0.026 | 9.173
12 | 0.69 | 0.07899 | -0.026 | 8.737
12.5 | 0.716 | 0.08749 | -0.026 | 8.184
13 | 0.743 | 0.09675 | -0.026 | 7.675
13.5 | 0.77 | 0.0898 | -0.028 | 8.57
14 | 0.795 | 0.09581 | -0.028 | 8.301
14.5 | 0.821 | 0.10491 | -0.028 | 7.829
15 | 0.848 | 0.11302 | -0.029 | 7.505
15.5 | 0.876 | 0.11582 | -0.031 | 7.567
16 | 0.901 | 0.11765 | -0.031 | 7.657
16.5 | 0.927 | 0.12149 | -0.031 | 7.626
17 | 0.953 | 0.12774 | -0.032 | 7.458
17.5 | 0.981 | 0.13257 | -0.034 | 7.398
18 | 1.011 | 0.13515 | -0.036 | 7.482
18.5 | 1.032 | 0.13909 | -0.035 | 7.419
19 | 1.058 | 0.14433 | -0.036 | 7.33
19.5 | 1.086 | 0.14774 | -0.037 | 7.348
20 | 1.113 | 0.15489 | -0.038 | 7.187

## 88. Re 6M Mach 0.50 (2)
BIGFOIL.COM POLAR EXPORT
NACA67-111 a=0.8
NACA67-111 a=0.8 |  |  |  | Cl Max: | 0.8908 | at alpha= | 7.5 | deg
XFOIL ncrit=9 |  |  |  | L/D Max: | 83.4061 | at alpha= | 5.5 | deg
Re: | 6000000 |  |  | Cd Min: | 0.25013 | at alpha= | -20 | deg
Mach: | 0.5 |  |  | Cl=0 at alpha= | -1.078 | deg
|  |  |  | @ Cl=0.1, Cd= | 0.002922
|  |  |  | @ Cl=0.4, Cd= | 0.0063614
|  |  |  | @ Cl=0.6, Cd= | 0.0075445
alpha (deg) | Cl | Cd | Cm | Cl/Cd
-20 | -0.7172 | 0.25013 | 0.0197 | -2.8673
-19 | -0.6767 | 0.2323 | 0.0092 | -2.913
-18.5 | -0.6514 | 0.22318 | 0.0024 | -2.9187
-18 | -0.6334 | 0.21561 | -0.0016 | -2.9377
-17.5 | -0.616 | 0.20675 | -0.0061 | -2.9794
-17 | -0.598 | 0.19858 | -0.0105 | -3.0114
-16.5 | -0.58 | 0.18985 | -0.0152 | -3.055
-16 | -0.5632 | 0.18127 | -0.0197 | -3.107
-15.5 | -0.5501 | 0.17135 | -0.0248 | -3.2104
-15 | -0.5335 | 0.16311 | -0.0294 | -3.2708
-14.5 | -0.5151 | 0.15572 | -0.0337 | -3.3079
-14 | -0.5015 | 0.14673 | -0.0385 | -3.4178
-13.5 | -0.494 | 0.13643 | -0.0438 | -3.6209
-13 | -0.4863 | 0.12666 | -0.0489 | -3.8394
-12.5 | -0.4833 | 0.11651 | -0.0543 | -4.1481
-12 | -0.4829 | 0.10621 | -0.06 | -4.5467
-11.5 | -0.4738 | 0.09814 | -0.0646 | -4.8278
-11 | -0.4756 | 0.0885 | -0.07 | -5.374
-10.5 | -0.4913 | 0.07699 | -0.0766 | -6.3813
-10 | -0.5053 | 0.06569 | -0.0841 | -7.6922
-9.5 | -0.5329 | 0.0526 | -0.0947 | -10.1312
-9 | -0.569 | 0.0442 | -0.095 | -12.8733
-8.5 | -0.6095 | 0.03751 | -0.0891 | -16.249
-8 | -0.6507 | 0.03185 | -0.0776 | -20.4301
-7.5 | -0.6783 | 0.02443 | -0.0669 | -27.765
-7 | -0.6903 | 0.01634 | -0.0565 | -42.246
-6.5 | -0.6577 | 0.01107 | -0.0503 | -59.4128
-6 | -0.6051 | 0.00897 | -0.0456 | -67.4582
-5.5 | -0.5469 | 0.00799 | -0.042 | -68.4481
-5 | -0.4864 | 0.00732 | -0.0393 | -66.4481
-4.5 | -0.4242 | 0.00684 | -0.0372 | -62.0175
-4 | -0.3604 | 0.00651 | -0.0359 | -55.361
-3.5 | -0.2971 | 0.0062 | -0.0348 | -47.9194
-3 | -0.2339 | 0.00593 | -0.034 | -39.4435
-2.5 | -0.1695 | 0.0057 | -0.0337 | -29.7368
-2 | -0.1055 | 0.00546 | -0.0334 | -19.3223
-1.5 | -0.0471 | 0.00494 | -0.0323 | -9.5344
-1 | 0.0087 | 0.00438 | -0.0308 | 1.9863
-0.5 | 0.0631 | 0.00366 | -0.0291 | 17.2404
0 | 0.1126 | 0.00267 | -0.0266 | 42.1723
0.5 | 0.1719 | 0.00289 | -0.0255 | 59.481
1 | 0.2119 | 0.004 | -0.0209 | 52.975
1.5 | 0.2565 | 0.00478 | -0.0171 | 53.6611
2 | 0.3051 | 0.00544 | -0.014 | 56.0846
2.5 | 0.3541 | 0.00607 | -0.0109 | 58.3361
3 | 0.4108 | 0.00643 | -0.009 | 63.888
3.5 | 0.4696 | 0.00672 | -0.0074 | 69.881
4 | 0.5252 | 0.00701 | -0.0048 | 74.9215
4.5 | 0.5785 | 0.00737 | -0.0015 | 78.4939
5 | 0.6327 | 0.00781 | 0.0018 | 81.0115
5.5 | 0.6881 | 0.00825 | 0.0052 | 83.4061
6 | 0.7411 | 0.00893 | 0.0093 | 82.9899
6.5 | 0.7948 | 0.00973 | 0.0138 | 81.6855
7 | 0.8427 | 0.01121 | 0.0195 | 75.174
7.5 | 0.8908 | 0.01493 | 0.0246 | 59.6651
8 | 0.8897 | 0.02331 | 0.0337 | 38.1682
8.5 | 0.8576 | 0.0297 | 0.0464 | 28.8754
9 | 0.8183 | 0.03617 | 0.0568 | 22.6237
9.5 | 0.7787 | 0.04311 | 0.0635 | 18.0631
10.5 | 0.7009 | 0.0621 | 0.0613 | 11.2866
11 | 0.6793 | 0.0773 | 0.0493 | 8.7878
11.5 | 0.6633 | 0.08997 | 0.0414 | 7.3725
12 | 0.6457 | 0.1029 | 0.0338 | 6.275
12.5 | 0.6391 | 0.11415 | 0.0276 | 5.5988

## 89. Re 7M Mach 0.00 (1)
BIGFOIL.COM POLAR EXPORT
NACA67-111 a=0.8
NACA67-111 a=0.8 |  |  |  | Cl Max: | 0.979 | at alpha= | 10.5 | deg
JavaFoil+Calcfoil stall+Eppler ext transition |  |  |  | L/D Max: | 105.165 | at alpha= | 4.5 | deg
Re: | 7000000 |  |  | Cd Min: | 0.003 | at alpha= | 0 | deg
Mach: | 0 |  |  | Cl=0 at alpha= | -0.80509 | deg
|  |  |  | @ Cl=0.1, Cd= | 0.003008
|  |  |  | @ Cl=0.4, Cd= | 0.0051148
|  |  |  | @ Cl=0.6, Cd= | 0.0059311
alpha (deg) | Cl | Cd | Cm | Cl/Cd
-15.5 | -0.583 | 0.11225 | 0.004 | -5.191
-15 | -0.602 | 0.1066 | 0.003 | -5.651
-14.5 | -0.621 | 0.10128 | 0.003 | -6.134
-14 | -0.639 | 0.09533 | 0.002 | -6.699
-13.5 | -0.654 | 0.08957 | 0.002 | -7.307
-13 | -0.669 | 0.0841 | 0.002 | -7.952
-12.5 | -0.681 | 0.07878 | 0.001 | -8.638
-12 | -0.69 | 0.07303 | 0.001 | -9.451
-11.5 | -0.702 | 0.06403 | 0 | -10.959
-11 | -0.709 | 0.05686 | 0 | -12.47
-10.5 | -0.846 | 0.01109 | -0.001 | -76.218
-10 | -0.839 | 0.01048 | -0.002 | -80.094
-9.5 | -0.827 | 0.00994 | -0.003 | -83.193
-9 | -0.808 | 0.00951 | -0.004 | -84.978
-8.5 | -0.784 | 0.00909 | -0.005 | -86.308
-8 | -0.755 | 0.0072 | -0.006 | -104.817
-7.5 | -0.72 | 0.00748 | -0.007 | -96.291
-7 | -0.681 | 0.00719 | -0.007 | -94.741
-6.5 | -0.636 | 0.00743 | -0.008 | -85.655
-6 | -0.588 | 0.00713 | -0.009 | -82.382
-5.5 | -0.537 | 0.00689 | -0.01 | -77.971
-5 | -0.484 | 0.0066 | -0.011 | -73.38
-4.5 | -0.43 | 0.00637 | -0.012 | -67.518
-4 | -0.374 | 0.00617 | -0.013 | -60.701
-3.5 | -0.317 | 0.0059 | -0.014 | -53.814
-3 | -0.26 | 0.00568 | -0.015 | -45.677
-2.5 | -0.201 | 0.00551 | -0.016 | -36.533
-2 | -0.142 | 0.00438 | -0.017 | -32.475
-1.5 | -0.083 | 0.00394 | -0.018 | -21.05
-1 | -0.023 | 0.00363 | -0.019 | -6.448
-0.5 | 0.036 | 0.00322 | -0.019 | 11.257
0 | 0.096 | 0.003 | -0.02 | 31.952
0.5 | 0.156 | 0.00312 | -0.021 | 49.875
1 | 0.215 | 0.00337 | -0.022 | 63.8
1.5 | 0.274 | 0.00392 | -0.023 | 69.978
2 | 0.333 | 0.00432 | -0.024 | 77.003
2.5 | 0.391 | 0.005 | -0.025 | 78.296
3 | 0.449 | 0.00574 | -0.026 | 78.291
3.5 | 0.506 | 0.00587 | -0.027 | 86.214
4 | 0.562 | 0.00609 | -0.028 | 92.254
4.5 | 0.617 | 0.00586 | -0.029 | 105.165
5 | 0.67 | 0.00761 | -0.03 | 87.962
5.5 | 0.721 | 0.00788 | -0.03 | 91.424
6 | 0.767 | 0.00817 | -0.031 | 93.915
6.5 | 0.811 | 0.00853 | -0.032 | 95.056
7 | 0.85 | 0.0089 | -0.033 | 95.46
7.5 | 0.885 | 0.00925 | -0.034 | 95.64
8 | 0.914 | 0.00968 | -0.035 | 94.417
8.5 | 0.939 | 0.01014 | -0.036 | 92.594
9 | 0.958 | 0.01062 | -0.036 | 90.2
9.5 | 0.971 | 0.01118 | -0.037 | 86.825
10 | 0.978 | 0.01182 | -0.038 | 82.73
10.5 | 0.979 | 0.01247 | -0.039 | 78.54
11 | 0.975 | 0.01325 | -0.04 | 73.593
11.5 | 0.963 | 0.01445 | -0.04 | 66.605
12 | 0.834 | 0.04802 | -0.033 | 17.36
12.5 | 0.783 | 0.0723 | -0.027 | 10.826
13 | 0.762 | 0.08001 | -0.025 | 9.526
13.5 | 0.742 | 0.08654 | -0.025 | 8.57
14 | 0.721 | 0.0927 | -0.024 | 7.775
14.5 | 0.699 | 0.09872 | -0.024 | 7.076
15 | 0.675 | 0.10492 | -0.024 | 6.438
15.5 | 0.652 | 0.11123 | -0.025 | 5.864

## 90. Re 7M Mach 0.00 (2)
BIGFOIL.COM POLAR EXPORT
NACA67-111 a=0.8
NACA67-111 a=0.8 |  |  |  | Cl Max: | 1.5884 | at alpha= | 18 | deg
XFOIL ncrit=9 |  |  |  | L/D Max: | 103.748 | at alpha= | 9.5 | deg
Re: | 7000000 |  |  | Cd Min: | 0.04626 | at alpha= | 20 | deg
Mach: | 0 |  |  | Cl=0 at alpha= | -0.98708 | deg
|  |  |  | @ Cl=0.1, Cd= | 0.002979
|  |  |  | @ Cl=0.4, Cd= | 0.0059115
|  |  |  | @ Cl=0.6, Cd= | 0.0068707
alpha (deg) | Cl | Cd | Cm | Cl/Cd
-20 | -1.4794 | 0.04098 | -0.077 | -36.1005
-19.5 | -1.4853 | 0.03625 | -0.0761 | -40.9738
-18 | -1.4921 | 0.02505 | -0.0674 | -59.5649
-17.5 | -1.4764 | 0.023 | -0.0643 | -64.1913
-17 | -1.462 | 0.02127 | -0.06 | -68.7353
-16.5 | -1.4414 | 0.01987 | -0.0562 | -72.5415
-16 | -1.419 | 0.01861 | -0.0523 | -76.2493
-15.5 | -1.3918 | 0.01755 | -0.0488 | -79.3048
-15 | -1.3629 | 0.01663 | -0.0454 | -81.9543
-14.5 | -1.3324 | 0.01575 | -0.042 | -84.5968
-14 | -1.3009 | 0.01503 | -0.0385 | -86.5536
-13.5 | -1.2656 | 0.0145 | -0.0355 | -87.2828
-13 | -1.225 | 0.01387 | -0.0335 | -88.3201
-12.5 | -1.1836 | 0.01311 | -0.0318 | -90.2822
-12 | -1.1423 | 0.01216 | -0.0299 | -93.9391
-11.5 | -1.0976 | 0.01148 | -0.0286 | -95.6098
-11 | -1.0511 | 0.01091 | -0.0276 | -96.3428
-10.5 | -1.0033 | 0.01035 | -0.0267 | -96.9372
-10 | -0.9544 | 0.00989 | -0.0261 | -96.5015
-9.5 | -0.9043 | 0.0095 | -0.0256 | -95.1895
-9 | -0.8535 | 0.00914 | -0.0252 | -93.3807
-8.5 | -0.8022 | 0.00875 | -0.0249 | -91.68
-8 | -0.7524 | 0.00821 | -0.0243 | -91.6443
-7.5 | -0.7008 | 0.00782 | -0.0239 | -89.6164
-7 | -0.6486 | 0.00748 | -0.0237 | -86.7112
-6.5 | -0.5957 | 0.00719 | -0.0236 | -82.8512
-6 | -0.5421 | 0.00694 | -0.0236 | -78.1124
-5.5 | -0.4888 | 0.00662 | -0.0236 | -73.8369
-5 | -0.4347 | 0.00635 | -0.0236 | -68.4567
-4.5 | -0.3801 | 0.00611 | -0.0238 | -62.2095
-4 | -0.3258 | 0.00584 | -0.0239 | -55.7877
-3.5 | -0.271 | 0.00563 | -0.0241 | -48.135
-3 | -0.2155 | 0.00546 | -0.0244 | -39.4689
-2.5 | -0.1603 | 0.00528 | -0.0247 | -30.3598
-2 | -0.1055 | 0.005 | -0.0249 | -21.1
-1.5 | -0.0536 | 0.00457 | -0.0245 | -11.7287
-0.5 | 0.0509 | 0.00367 | -0.0241 | 13.8692
0 | 0.0991 | 0.00297 | -0.0232 | 33.367
0.5 | 0.139 | 0.00337 | -0.0205 | 41.2463
1 | 0.1863 | 0.00397 | -0.0193 | 46.927
1.5 | 0.2354 | 0.00453 | -0.0184 | 51.9647
2 | 0.2846 | 0.005 | -0.0176 | 56.92
2.5 | 0.3338 | 0.00553 | -0.0167 | 60.3617
3 | 0.3857 | 0.00585 | -0.0163 | 65.9316
3.5 | 0.4392 | 0.00608 | -0.0162 | 72.2368
4 | 0.4928 | 0.00632 | -0.0161 | 77.9747
4.5 | 0.5458 | 0.00658 | -0.016 | 82.9483
5 | 0.5981 | 0.00686 | -0.0157 | 87.1866
5.5 | 0.6497 | 0.00715 | -0.0153 | 90.8671
6 | 0.7016 | 0.00741 | -0.015 | 94.6829
6.5 | 0.7525 | 0.00773 | -0.0144 | 97.348
7 | 0.8028 | 0.00809 | -0.0138 | 99.2336
7.5 | 0.8531 | 0.00841 | -0.0132 | 101.4388
8 | 0.9022 | 0.00876 | -0.0124 | 102.9909
8.5 | 0.9499 | 0.00921 | -0.0114 | 103.1379
9 | 0.9968 | 0.00967 | -0.0102 | 103.0817
9.5 | 1.0437 | 0.01006 | -0.0091 | 103.7475
10 | 1.0882 | 0.01049 | -0.0074 | 103.7369
10.5 | 1.1284 | 0.01097 | -0.005 | 102.8624
11 | 1.168 | 0.01152 | -0.0025 | 101.3889
11.5 | 1.2066 | 0.01214 | 0.0001 | 99.3904
12 | 1.2434 | 0.01293 | 0.0029 | 96.164
12.5 | 1.2798 | 0.01374 | 0.0056 | 93.1441
13 | 1.3168 | 0.01433 | 0.0082 | 91.8911
13.5 | 1.3528 | 0.01494 | 0.0108 | 90.5489
14 | 1.3856 | 0.01573 | 0.0139 | 88.0865
14.5 | 1.4236 | 0.01659 | 0.0157 | 85.8107
16.5 | 1.5408 | 0.02153 | 0.0266 | 71.5653
17 | 1.5612 | 0.02323 | 0.0301 | 67.2062
17.5 | 1.573 | 0.02555 | 0.0341 | 61.5656
18 | 1.5884 | 0.02769 | 0.0374 | 57.3637
18.5 | 1.5848 | 0.03136 | 0.0417 | 50.5357
19 | 1.5838 | 0.03507 | 0.0449 | 45.1611
19.5 | 1.5825 | 0.0392 | 0.0471 | 40.3699
20 | 1.557 | 0.04626 | 0.0486 | 33.6576

## 91. Re 7M Mach 0.10 (1)
BIGFOIL.COM POLAR EXPORT
NACA67-111 a=0.8
NACA67-111 a=0.8 |  |  |  | Cl Max: | 0.968 | at alpha= | 10 | deg
JavaFoil+Calcfoil stall+Eppler ext transition |  |  |  | L/D Max: | 105.993 | at alpha= | 4.5 | deg
Re: | 7000000 |  |  | Cd Min: | 0.00301 | at alpha= | 0 | deg
Mach: | 0.1 |  |  | Cl=0 at alpha= | -0.8 | deg
|  |  |  | @ Cl=0.1, Cd= | 0.003016
|  |  |  | @ Cl=0.4, Cd= | 0.0050793
|  |  |  | @ Cl=0.6, Cd= | 0.0059456
alpha (deg) | Cl | Cd | Cm | Cl/Cd
-15.5 | -0.54 | 0.11265 | 0.004 | -4.797
-15 | -0.563 | 0.10716 | 0.003 | -5.258
-14.5 | -0.586 | 0.10152 | 0.003 | -5.768
-14 | -0.607 | 0.09686 | 0.002 | -6.262
-13.5 | -0.626 | 0.09098 | 0.002 | -6.878
-13 | -0.643 | 0.0855 | 0.002 | -7.523
-12.5 | -0.659 | 0.07949 | 0.001 | -8.286
-12 | -0.673 | 0.07275 | 0.001 | -9.248
-11.5 | -0.684 | 0.06653 | 0 | -10.274
-11 | -0.69 | 0.06172 | 0 | -11.177
-10.5 | -0.833 | 0.01132 | -0.001 | -73.639
-10 | -0.831 | 0.0106 | -0.002 | -78.401
-9.5 | -0.821 | 0.01003 | -0.003 | -81.842
-9 | -0.805 | 0.0096 | -0.004 | -83.785
-8.5 | -0.783 | 0.00916 | -0.005 | -85.428
-8 | -0.755 | 0.00724 | -0.006 | -104.189
-7.5 | -0.721 | 0.00754 | -0.007 | -95.661
-7 | -0.683 | 0.00722 | -0.007 | -94.488
-6.5 | -0.638 | 0.00691 | -0.008 | -92.388
-6 | -0.59 | 0.00721 | -0.009 | -81.844
-5.5 | -0.539 | 0.00696 | -0.01 | -77.401
-5 | -0.486 | 0.00665 | -0.011 | -73.12
-4.5 | -0.432 | 0.00643 | -0.012 | -67.159
-4 | -0.376 | 0.00621 | -0.013 | -60.574
-3.5 | -0.319 | 0.00593 | -0.014 | -53.733
-3 | -0.261 | 0.00574 | -0.015 | -45.433
-2.5 | -0.202 | 0.00555 | -0.016 | -36.448
-2 | -0.143 | 0.00437 | -0.017 | -32.694
-1.5 | -0.083 | 0.00392 | -0.018 | -21.242
-1 | -0.024 | 0.00366 | -0.019 | -6.427
-0.5 | 0.036 | 0.00324 | -0.02 | 11.243
0 | 0.096 | 0.00301 | -0.021 | 32.096
0.5 | 0.156 | 0.0031 | -0.021 | 50.357
1 | 0.216 | 0.00339 | -0.022 | 63.705
1.5 | 0.275 | 0.00391 | -0.023 | 70.479
2 | 0.335 | 0.00438 | -0.024 | 76.306
2.5 | 0.393 | 0.00499 | -0.025 | 78.845
3 | 0.451 | 0.00573 | -0.026 | 78.737
3.5 | 0.508 | 0.00592 | -0.027 | 85.891
4 | 0.565 | 0.00614 | -0.028 | 91.969
4.5 | 0.619 | 0.00584 | -0.029 | 105.993
5 | 0.673 | 0.00761 | -0.03 | 88.331
5.5 | 0.723 | 0.00793 | -0.031 | 91.175
6 | 0.77 | 0.00821 | -0.031 | 93.758
6.5 | 0.813 | 0.00859 | -0.032 | 94.602
7 | 0.851 | 0.00897 | -0.033 | 94.972
7.5 | 0.885 | 0.00931 | -0.034 | 95.135
8 | 0.914 | 0.00976 | -0.035 | 93.633
8.5 | 0.937 | 0.01023 | -0.036 | 91.539
9 | 0.953 | 0.01075 | -0.037 | 88.709
9.5 | 0.964 | 0.0113 | -0.037 | 85.337
10 | 0.968 | 0.01196 | -0.038 | 80.939
10.5 | 0.966 | 0.01266 | -0.039 | 76.295
11 | 0.957 | 0.01363 | -0.04 | 70.198
11.5 | 0.935 | 0.01565 | -0.04 | 59.75
12 | 0.777 | 0.06768 | -0.027 | 11.479
12.5 | 0.754 | 0.07584 | -0.025 | 9.942
13 | 0.732 | 0.08262 | -0.024 | 8.856
13.5 | 0.709 | 0.08881 | -0.024 | 7.981
14 | 0.685 | 0.09434 | -0.024 | 7.256
14.5 | 0.659 | 0.09991 | -0.024 | 6.597
15 | 0.633 | 0.10637 | -0.024 | 5.949

## 92. Re 7M Mach 0.10 (2)
BIGFOIL.COM POLAR EXPORT
NACA67-111 a=0.8
NACA67-111 a=0.8 |  |  |  | Cl Max: | 1.5538 | at alpha= | 18 | deg
XFOIL ncrit=9 |  |  |  | L/D Max: | 103.048 | at alpha= | 9.5 | deg
Re: | 7000000 |  |  | Cd Min: | 0.05795 | at alpha= | -20 | deg
Mach: | 0.1 |  |  | Cl=0 at alpha= | -0.99138 | deg
|  |  |  | @ Cl=0.1, Cd= | 0.002963
|  |  |  | @ Cl=0.4, Cd= | 0.0059175
|  |  |  | @ Cl=0.6, Cd= | 0.0068768
alpha (deg) | Cl | Cd | Cm | Cl/Cd
-20 | -1.3644 | 0.05795 | -0.0742 | -23.5444
-19.5 | -1.3812 | 0.04932 | -0.0785 | -28.0049
-19 | -1.4271 | 0.03947 | -0.08 | -36.1566
-18.5 | -1.4535 | 0.03328 | -0.0777 | -43.6749
-17.5 | -1.4531 | 0.0257 | -0.0721 | -56.5409
-17 | -1.4472 | 0.02337 | -0.0672 | -61.9255
-16.5 | -1.4318 | 0.02159 | -0.0628 | -66.3177
-16 | -1.4146 | 0.01992 | -0.0582 | -71.0141
-15.5 | -1.3893 | 0.01868 | -0.0543 | -74.3737
-15 | -1.3637 | 0.01749 | -0.0502 | -77.9703
-14.5 | -1.3338 | 0.01651 | -0.0465 | -80.7874
-14 | -1.3031 | 0.01564 | -0.0427 | -83.3184
-13.5 | -1.2698 | 0.01494 | -0.0391 | -84.9933
-13 | -1.2317 | 0.01426 | -0.0363 | -86.3745
-12.5 | -1.1891 | 0.01358 | -0.0345 | -87.5626
-12 | -1.1473 | 0.01265 | -0.0324 | -90.6957
-11.5 | -1.1037 | 0.0118 | -0.0307 | -93.5339
-11 | -1.0572 | 0.01114 | -0.0293 | -94.9013
-10.5 | -1.0093 | 0.01054 | -0.0283 | -95.759
-10 | -0.96 | 0.01004 | -0.0274 | -95.6175
-9.5 | -0.9097 | 0.00961 | -0.0268 | -94.6618
-9 | -0.8586 | 0.00923 | -0.0262 | -93.0228
-8.5 | -0.8069 | 0.00882 | -0.0258 | -91.4853
-8 | -0.7564 | 0.00829 | -0.0251 | -91.2425
-7.5 | -0.7046 | 0.00787 | -0.0247 | -89.5299
-7 | -0.652 | 0.00753 | -0.0243 | -86.587
-6.5 | -0.5988 | 0.00723 | -0.0242 | -82.8216
-6 | -0.5449 | 0.00697 | -0.0241 | -78.1779
-5.5 | -0.4911 | 0.00664 | -0.024 | -73.9608
-5 | -0.4368 | 0.00636 | -0.024 | -68.6792
-4.5 | -0.3818 | 0.00613 | -0.0242 | -62.2838
-4 | -0.3272 | 0.00586 | -0.0242 | -55.8362
-3.5 | -0.2721 | 0.00564 | -0.0244 | -48.2447
-3 | -0.2164 | 0.00547 | -0.0247 | -39.5612
-2.5 | -0.1607 | 0.00529 | -0.025 | -30.3781
-2 | -0.1057 | 0.005 | -0.0251 | -21.14
-1.5 | -0.0536 | 0.00458 | -0.0248 | -11.7031
-1 | -0.0009 | 0.00411 | -0.0245 | -0.21898
-0.5 | 0.0513 | 0.00368 | -0.0243 | 13.9402
0 | 0.0997 | 0.00296 | -0.0233 | 33.6824
0.5 | 0.1398 | 0.00336 | -0.0206 | 41.6071
1 | 0.1871 | 0.00397 | -0.0194 | 47.1285
2.5 | 0.335 | 0.00554 | -0.0166 | 60.4693
3 | 0.3871 | 0.00586 | -0.0162 | 66.058
3.5 | 0.4409 | 0.0061 | -0.0161 | 72.2787
4 | 0.4948 | 0.00633 | -0.016 | 78.1675
4.5 | 0.548 | 0.0066 | -0.0158 | 83.0303
5 | 0.6006 | 0.00688 | -0.0155 | 87.2965
5.5 | 0.6524 | 0.00718 | -0.015 | 90.8635
6 | 0.7046 | 0.00744 | -0.0146 | 94.7043
6.5 | 0.7556 | 0.00778 | -0.0139 | 97.1208
7 | 0.8063 | 0.00813 | -0.0133 | 99.1759
7.5 | 0.8568 | 0.00846 | -0.0125 | 101.2766
8 | 0.906 | 0.00883 | -0.0116 | 102.6048
8.5 | 0.9534 | 0.00934 | -0.0103 | 102.0771
9 | 1.0012 | 0.00976 | -0.0091 | 102.582
9.5 | 1.048 | 0.01017 | -0.0077 | 103.0482
10 | 1.0909 | 0.01061 | -0.0056 | 102.8181
10.5 | 1.1312 | 0.01114 | -0.0029 | 101.544
11 | 1.1712 | 0.01173 | -0.0003 | 99.8465
11.5 | 1.2099 | 0.01245 | 0.0025 | 97.1807
12 | 1.2457 | 0.0134 | 0.0056 | 92.9627
12.5 | 1.2846 | 0.01403 | 0.0082 | 91.5609
13 | 1.3221 | 0.01467 | 0.0109 | 90.1227
13.5 | 1.357 | 0.01541 | 0.0139 | 88.0597
14 | 1.3889 | 0.01631 | 0.0174 | 85.1563
14.5 | 1.4313 | 0.01735 | 0.0183 | 82.4957
16 | 1.5148 | 0.02135 | 0.0282 | 70.9508
16.5 | 1.5337 | 0.02325 | 0.0322 | 65.9656
17 | 1.5491 | 0.02542 | 0.0362 | 60.9402
17.5 | 1.5529 | 0.02848 | 0.0407 | 54.526
18 | 1.5538 | 0.03189 | 0.0448 | 48.7237
18.5 | 1.5501 | 0.03593 | 0.0482 | 43.1422
19 | 1.5537 | 0.03974 | 0.0502 | 39.0966
19.5 | 1.5156 | 0.0483 | 0.0514 | 31.3789
20 | 1.4932 | 0.05665 | 0.0497 | 26.3583

## 93. Re 7M Mach 0.25 (1)
BIGFOIL.COM POLAR EXPORT
NACA67-111 a=0.8
NACA67-111 a=0.8 |  |  |  | Cl Max: | 0.914 | at alpha= | 9 | deg
JavaFoil+Calcfoil stall+Eppler ext transition |  |  |  | L/D Max: | 94.621 | at alpha= | 3.5 | deg
Re: | 7000000 |  |  | Cd Min: | 0.00301 | at alpha= | 0 | deg
Mach: | 0.25 |  |  | Cl=0 at alpha= | -0.80328 | deg
|  |  |  | @ Cl=0.1, Cd= | 0.0030118
|  |  |  | @ Cl=0.4, Cd= | 0.09795
|  |  |  | @ Cl=0.6, Cd= | 0.09795
alpha (deg) | Cl | Cd | Cm | Cl/Cd
-14 | -0.304 | 0.0981 | 0.003 | -3.101
-13.5 | -0.364 | 0.09506 | 0.002 | -3.826
-13 | -0.418 | 0.08866 | 0.002 | -4.717
-12.5 | -0.468 | 0.08328 | 0.001 | -5.614
-12 | -0.511 | 0.07839 | 0.001 | -6.523
-11.5 | -0.549 | 0.0745 | 0 | -7.367
-11 | -0.581 | 0.06931 | 0 | -8.376
-10.5 | -0.604 | 0.0654 | -0.001 | -9.242
-10 | -0.627 | 0.05609 | -0.001 | -11.177
-9.5 | -0.767 | 0.01096 | -0.003 | -70.045
-9 | -0.772 | 0.01016 | -0.004 | -75.963
-8.5 | -0.764 | 0.00964 | -0.005 | -79.255
-8 | -0.747 | 0.00911 | -0.006 | -81.999
-7.5 | -0.721 | 0.00869 | -0.007 | -83.026
-7 | -0.688 | 0.00687 | -0.008 | -100.198
-6.5 | -0.646 | 0.00717 | -0.009 | -90.219
-6 | -0.6 | 0.00681 | -0.01 | -88.157
-5.5 | -0.55 | 0.00708 | -0.011 | -77.731
-5 | -0.497 | 0.00681 | -0.011 | -73.015
-4.5 | -0.442 | 0.00651 | -0.012 | -67.995
-4 | -0.385 | 0.00629 | -0.013 | -61.326
-3.5 | -0.327 | 0.00601 | -0.014 | -54.479
-3 | -0.268 | 0.0058 | -0.015 | -46.145
-2.5 | -0.208 | 0.00561 | -0.016 | -37.028
-2 | -0.147 | 0.00449 | -0.017 | -32.669
-1.5 | -0.086 | 0.00397 | -0.018 | -21.556
-1 | -0.024 | 0.0035 | -0.019 | -6.91
-0.5 | 0.037 | 0.00323 | -0.02 | 11.588
0 | 0.099 | 0.00301 | -0.021 | 32.933
0.5 | 0.161 | 0.00312 | -0.022 | 51.562
1 | 0.222 | 0.00338 | -0.023 | 65.585
1.5 | 0.283 | 0.00397 | -0.024 | 71.197
2 | 0.344 | 0.00446 | -0.025 | 77.047
2.5 | 0.404 | 0.00471 | -0.026 | 85.817
3 | 0.463 | 0.00586 | -0.027 | 79.08
3.5 | 0.522 | 0.00551 | -0.028 | 94.621
4 | 0.579 | 0.00723 | -0.029 | 80.079
4.5 | 0.634 | 0.00752 | -0.03 | 84.357
5 | 0.688 | 0.00784 | -0.03 | 87.695
5.5 | 0.738 | 0.00815 | -0.031 | 90.557
6 | 0.783 | 0.00851 | -0.032 | 92.098
6.5 | 0.823 | 0.0089 | -0.033 | 92.498
7 | 0.857 | 0.0093 | -0.034 | 92.166
7.5 | 0.884 | 0.00972 | -0.035 | 90.987
8 | 0.903 | 0.01024 | -0.036 | 88.245
8.5 | 0.913 | 0.01083 | -0.037 | 84.362
9 | 0.914 | 0.01145 | -0.038 | 79.819
9.5 | 0.902 | 0.01239 | -0.038 | 72.843
10 | 0.768 | 0.04005 | -0.031 | 19.186
10.5 | 0.704 | 0.06336 | -0.023 | 11.11
11 | 0.67 | 0.06945 | -0.022 | 9.65
11.5 | 0.632 | 0.07344 | -0.022 | 8.602
12 | 0.587 | 0.07824 | -0.022 | 7.499
12.5 | 0.536 | 0.0832 | -0.023 | 6.44
13 | 0.48 | 0.08716 | -0.023 | 5.503
13.5 | 0.419 | 0.09207 | -0.024 | 4.548
14 | 0.353 | 0.09795 | -0.024 | 3.6

## 94. Re 7M Mach 0.25 (2)
BIGFOIL.COM POLAR EXPORT
NACA67-111 a=0.8
NACA67-111 a=0.8 |  |  |  | Cl Max: | 1.3399 | at alpha= | 13.5 | deg
XFOIL ncrit=9 |  |  |  | L/D Max: | 99.6875 | at alpha= | 8 | deg
Re: | 7000000 |  |  | Cd Min: | 0.202 | at alpha= | -18.5 | deg
Mach: | 0.25 |  |  | Cl=0 at alpha= | -1.0074 | deg
|  |  |  | @ Cl=0.1, Cd= | 0.0029858
|  |  |  | @ Cl=0.4, Cd= | 0.005955
|  |  |  | @ Cl=0.6, Cd= | 0.0069341
alpha (deg) | Cl | Cd | Cm | Cl/Cd
-18.5 | -0.6331 | 0.202 | 0.0009 | -3.1342
-18 | -0.623 | 0.19538 | -0.0017 | -3.1887
-17.5 | -0.6089 | 0.18231 | -0.0105 | -3.3399
-17 | -0.6 | 0.17058 | -0.0178 | -3.5174
-16.5 | -0.722 | 0.12825 | -0.0383 | -5.6296
-16 | -1.0406 | 0.05738 | -0.0866 | -18.1352
-15.5 | -1.0565 | 0.04933 | -0.0903 | -21.417
-15 | -1.1481 | 0.03692 | -0.0899 | -31.097
-14.5 | -1.1393 | 0.03399 | -0.0866 | -33.5187
-14 | -1.1745 | 0.02837 | -0.0793 | -41.3994
-13.5 | -1.2107 | 0.02299 | -0.0693 | -52.662
-13 | -1.2026 | 0.0204 | -0.062 | -58.951
-12.5 | -1.1882 | 0.01823 | -0.0547 | -65.1783
-12 | -1.1657 | 0.01616 | -0.0484 | -72.1349
-11.5 | -1.1234 | 0.01499 | -0.0449 | -74.9433
-11 | -1.0794 | 0.01381 | -0.0418 | -78.1608
-10.5 | -1.0387 | 0.01206 | -0.0383 | -86.1277
-10 | -0.9885 | 0.01127 | -0.0362 | -87.7107
-9.5 | -0.9372 | 0.01056 | -0.0343 | -88.75
-9 | -0.8845 | 0.00996 | -0.0328 | -88.8052
-8.5 | -0.8317 | 0.00934 | -0.0314 | -89.0471
-8 | -0.7771 | 0.0089 | -0.0304 | -87.3146
-7.5 | -0.725 | 0.00825 | -0.029 | -87.8788
-7 | -0.6707 | 0.00781 | -0.0281 | -85.8771
-6.5 | -0.6157 | 0.00745 | -0.0274 | -82.6443
-6 | -0.5599 | 0.00711 | -0.0269 | -78.7482
-5.5 | -0.5036 | 0.00682 | -0.0266 | -73.8416
-5 | -0.448 | 0.00647 | -0.0262 | -69.2427
-4.5 | -0.3913 | 0.00621 | -0.0261 | -63.0113
-4 | -0.3348 | 0.00595 | -0.026 | -56.2689
-3.5 | -0.278 | 0.00572 | -0.026 | -48.6014
-3 | -0.2208 | 0.00552 | -0.0261 | -40
-2.5 | -0.1634 | 0.00533 | -0.0263 | -30.6567
-2 | -0.1064 | 0.00507 | -0.0265 | -20.9862
-1.5 | -0.053 | 0.00464 | -0.026 | -11.4224
-1 | 0.0008 | 0.00416 | -0.0256 | 0.19231
-0.5 | 0.0539 | 0.00369 | -0.0252 | 14.607
0 | 0.103 | 0.00294 | -0.0241 | 35.034
0.5 | 0.144 | 0.00333 | -0.0212 | 43.2432
1 | 0.1912 | 0.004 | -0.0196 | 47.8
1.5 | 0.2408 | 0.00458 | -0.0184 | 52.5764
2 | 0.2906 | 0.00509 | -0.0172 | 57.0923
2.5 | 0.3409 | 0.00562 | -0.0161 | 60.6584
3 | 0.3945 | 0.00593 | -0.0155 | 66.5261
3.5 | 0.4495 | 0.00618 | -0.0152 | 72.7346
4 | 0.505 | 0.00641 | -0.0149 | 78.7832
4.5 | 0.5593 | 0.0067 | -0.0144 | 83.4776
5 | 0.6132 | 0.00701 | -0.0138 | 87.475
5.5 | 0.6668 | 0.00731 | -0.013 | 91.2175
6 | 0.7198 | 0.00763 | -0.0121 | 94.3381
6.5 | 0.7718 | 0.00801 | -0.0109 | 96.3546
7 | 0.8243 | 0.00837 | -0.0097 | 98.4827
8 | 0.9251 | 0.00928 | -0.0064 | 99.6875
8.5 | 0.9723 | 0.00979 | -0.004 | 99.3156
9 | 1.0173 | 0.01029 | -0.0011 | 98.863
9.5 | 1.0614 | 0.01089 | 0.002 | 97.4656
10 | 1.106 | 0.0115 | 0.005 | 96.1739
10.5 | 1.1474 | 0.01244 | 0.0085 | 92.2347
11 | 1.1873 | 0.01351 | 0.0123 | 87.883
11.5 | 1.228 | 0.01446 | 0.0159 | 84.9239
12 | 1.2641 | 0.01574 | 0.0201 | 80.3113
12.5 | 1.2967 | 0.01719 | 0.0248 | 75.4334
13 | 1.3256 | 0.01877 | 0.0299 | 70.6233
13.5 | 1.3399 | 0.02121 | 0.0365 | 63.173
15.5 | 1.3257 | 0.03818 | 0.058 | 34.7224
16 | 1.2924 | 0.04561 | 0.0605 | 28.3359
16.5 | 1.2425 | 0.05669 | 0.0584 | 21.9174
17 | 1.2042 | 0.06973 | 0.0509 | 17.2695
17.5 | 1.012 | 0.11716 | 0.0191 | 8.6378
18 | 0.8677 | 0.15777 | -0.0064 | 5.4998
18.5 | 0.7738 | 0.19569 | -0.0256 | 3.9542

## 95. Re 7M Mach 0.50 (1)
BIGFOIL.COM POLAR EXPORT
NACA67-111 a=0.8
NACA67-111 a=0.8 |  |  |  | Cl Max: | 1.116 | at alpha= | 20 | deg
JavaFoil+Calcfoil stall+Eppler ext transition |  |  |  | L/D Max: | 88.313 | at alpha= | 1.5 | deg
Re: | 7000000 |  |  | Cd Min: | 0.00271 | at alpha= | 0 | deg
Mach: | 0.5 |  |  | Cl=0 at alpha= | -0.80435 | deg
|  |  |  | @ Cl=0.1, Cd= | 0.0027483
|  |  |  | @ Cl=0.4, Cd= | 0.0054536
|  |  |  | @ Cl=0.6, Cd= | 0.0075925
alpha (deg) | Cl | Cd | Cm | Cl/Cd
-20 | -1.034 | 0.15272 | 0.01 | -6.768
-19.5 | -1.007 | 0.14605 | 0.009 | -6.898
-19 | -0.985 | 0.14533 | 0.009 | -6.781
-18.5 | -0.958 | 0.13739 | 0.008 | -6.975
-18 | -0.93 | 0.13387 | 0.008 | -6.945
-17.5 | -0.901 | 0.12934 | 0.007 | -6.964
-17 | -0.874 | 0.12581 | 0.006 | -6.95
-16.5 | -0.848 | 0.11977 | 0.006 | -7.081
-16 | -0.823 | 0.11768 | 0.005 | -6.992
-15.5 | -0.795 | 0.11511 | 0.005 | -6.906
-15 | -0.768 | 0.10482 | 0.004 | -7.327
-14.5 | -0.742 | 0.09795 | 0.004 | -7.573
-14 | -0.716 | 0.09141 | 0.003 | -7.828
-13.5 | -0.689 | 0.08569 | 0.003 | -8.042
-13 | -0.66 | 0.09352 | 0.002 | -7.062
-12.5 | -0.634 | 0.08382 | 0.001 | -7.564
-12 | -0.608 | 0.07794 | 0.001 | -7.801
-11.5 | -0.582 | 0.07204 | 0 | -8.079
-11 | -0.557 | 0.06548 | 0 | -8.507
-10.5 | -0.525 | 0.07475 | -0.001 | -7.029
-10 | -0.499 | 0.06651 | -0.001 | -7.497
-9.5 | -0.473 | 0.05977 | -0.002 | -7.912
-9 | -0.447 | 0.05407 | -0.002 | -8.273
-8.5 | -0.418 | 0.05645 | -0.003 | -7.402
-8 | -0.39 | 0.05369 | -0.003 | -7.273
-7.5 | -0.365 | 0.04715 | -0.004 | -7.736
-7 | -0.413 | 0.00991 | -0.009 | -41.707
-6.5 | -0.552 | 0.00929 | -0.01 | -59.373
-6 | -0.593 | 0.00874 | -0.011 | -67.802
-5.5 | -0.573 | 0.00823 | -0.012 | -69.67
-5 | -0.533 | 0.00783 | -0.013 | -68.088
-4.5 | -0.482 | 0.00603 | -0.014 | -79.896
-4 | -0.424 | 0.00626 | -0.015 | -67.705
-3.5 | -0.362 | 0.006 | -0.016 | -60.369
-3 | -0.298 | 0.0057 | -0.017 | -52.176
-2.5 | -0.231 | 0.00549 | -0.018 | -42.092
-2 | -0.164 | 0.00531 | -0.019 | -30.865
-1.5 | -0.096 | 0.00402 | -0.02 | -23.755
-1 | -0.027 | 0.00349 | -0.021 | -7.735
-0.5 | 0.042 | 0.00295 | -0.022 | 14.174
0 | 0.111 | 0.00271 | -0.024 | 40.914
0.5 | 0.18 | 0.00304 | -0.025 | 59.088
1 | 0.248 | 0.00313 | -0.026 | 79.173
1.5 | 0.316 | 0.00357 | -0.027 | 88.313
2 | 0.383 | 0.00499 | -0.028 | 76.668
2.5 | 0.449 | 0.00679 | -0.029 | 66.143
3 | 0.514 | 0.00707 | -0.03 | 72.695
3.5 | 0.577 | 0.00742 | -0.031 | 77.734
4 | 0.637 | 0.00787 | -0.032 | 80.97
4.5 | 0.693 | 0.00829 | -0.033 | 83.619
5 | 0.743 | 0.00874 | -0.034 | 84.982
5.5 | 0.78 | 0.00931 | -0.035 | 83.807
6 | 0.785 | 0.00996 | -0.036 | 78.832
6.5 | 0.571 | 0.04286 | -0.019 | 13.329
7 | 0.518 | 0.01112 | -0.038 | 46.599
7.5 | 0.55 | 0.01195 | -0.039 | 45.975
8 | 0.477 | 0.05154 | -0.021 | 9.25
8.5 | 0.502 | 0.05977 | -0.019 | 8.394
9 | 0.645 | 0.01356 | -0.042 | 47.58
9.5 | 0.559 | 0.05827 | -0.024 | 9.598
10 | 0.583 | 0.06549 | -0.023 | 8.908
10.5 | 0.609 | 0.07774 | -0.022 | 7.832
11 | 0.766 | 0.01701 | -0.045 | 45.011
11.5 | 0.669 | 0.06985 | -0.028 | 9.577
12 | 0.692 | 0.07764 | -0.026 | 8.908
12.5 | 0.716 | 0.08671 | -0.026 | 8.261
13 | 0.743 | 0.09446 | -0.027 | 7.862
13.5 | 0.771 | 0.08793 | -0.028 | 8.767
14 | 0.797 | 0.09465 | -0.029 | 8.415
14.5 | 0.822 | 0.10166 | -0.029 | 8.087
15 | 0.849 | 0.11122 | -0.03 | 7.631
15.5 | 0.877 | 0.11372 | -0.032 | 7.715
16 | 0.901 | 0.11735 | -0.031 | 7.678
16.5 | 0.927 | 0.1211 | -0.032 | 7.653
17 | 0.954 | 0.12501 | -0.033 | 7.629
17.5 | 0.982 | 0.13006 | -0.034 | 7.551
18 | 1.013 | 0.13211 | -0.037 | 7.667
18.5 | 1.032 | 0.13809 | -0.035 | 7.475
19 | 1.058 | 0.14045 | -0.036 | 7.534
19.5 | 1.087 | 0.14572 | -0.038 | 7.461
20 | 1.116 | 0.15175 | -0.039 | 7.356

## 96. Re 7M Mach 0.50 (2)
BIGFOIL.COM POLAR EXPORT
NACA67-111 a=0.8
NACA67-111 a=0.8 |  |  |  | Cl Max: | 0.8997 | at alpha= | 7.5 | deg
XFOIL ncrit=9 |  |  |  | L/D Max: | 86.8598 | at alpha= | 6 | deg
Re: | 7000000 |  |  | Cd Min: | 0.11215 | at alpha= | 12.5 | deg
Mach: | 0.5 |  |  | Cl=0 at alpha= | -1.0901 | deg
|  |  |  | @ Cl=0.1, Cd= | 0.003206
|  |  |  | @ Cl=0.4, Cd= | 0.0061339
|  |  |  | @ Cl=0.6, Cd= | 0.007267
alpha (deg) | Cl | Cd | Cm | Cl/Cd
-12 | -0.4906 | 0.10453 | -0.061 | -4.6934
-11.5 | -0.4846 | 0.09601 | -0.0658 | -5.0474
-11 | -0.4857 | 0.08664 | -0.0711 | -5.606
-10.5 | -0.504 | 0.07469 | -0.0783 | -6.7479
-10 | -0.5128 | 0.06413 | -0.0856 | -7.9963
-9.5 | -0.5455 | 0.05102 | -0.0956 | -10.6919
-9 | -0.5797 | 0.04321 | -0.095 | -13.4159
-8.5 | -0.6205 | 0.03672 | -0.0883 | -16.8981
-8 | -0.658 | 0.0313 | -0.0769 | -21.0224
-7.5 | -0.6852 | 0.02386 | -0.0662 | -28.7175
-7 | -0.7018 | 0.01526 | -0.0552 | -45.9895
-6.5 | -0.6655 | 0.01034 | -0.0492 | -64.3617
-6 | -0.6118 | 0.00855 | -0.0445 | -71.5556
-5.5 | -0.5526 | 0.00766 | -0.041 | -72.141
-5 | -0.49 | 0.00713 | -0.0386 | -68.7237
-4.5 | -0.428 | 0.00664 | -0.0365 | -64.4578
-4 | -0.3642 | 0.00633 | -0.0352 | -57.5355
-3.5 | -0.3002 | 0.00603 | -0.0342 | -49.7844
-3 | -0.2361 | 0.00575 | -0.0336 | -41.0609
-2.5 | -0.1714 | 0.00553 | -0.0333 | -30.9946
-2 | -0.1072 | 0.00529 | -0.033 | -20.2647
-1.5 | -0.0473 | 0.00487 | -0.0322 | -9.7125
-1 | 0.0104 | 0.00434 | -0.031 | 2.3963
-0.5 | 0.0668 | 0.00378 | -0.0297 | 17.672
0 | 0.1177 | 0.0029 | -0.0275 | 40.5862
0.5 | 0.1628 | 0.00321 | -0.0238 | 50.7165
1 | 0.2066 | 0.00411 | -0.02 | 50.2676
1.5 | 0.255 | 0.00479 | -0.0169 | 53.2359
2 | 0.3055 | 0.00538 | -0.0141 | 56.7844
3 | 0.4158 | 0.00626 | -0.01 | 66.4217
3.5 | 0.4751 | 0.00653 | -0.0085 | 72.7565
4 | 0.5327 | 0.00683 | -0.0063 | 77.9941
4.5 | 0.5858 | 0.00716 | -0.003 | 81.8156
5 | 0.6402 | 0.00757 | 0.0004 | 84.5707
5.5 | 0.6957 | 0.00803 | 0.0038 | 86.6376
6 | 0.7496 | 0.00863 | 0.0079 | 86.8598
6.5 | 0.8037 | 0.00936 | 0.0124 | 85.8654
7 | 0.8521 | 0.0107 | 0.0181 | 79.6355
7.5 | 0.8997 | 0.01403 | 0.0236 | 64.1269
8 | 0.8971 | 0.02296 | 0.0328 | 39.0723
8.5 | 0.8654 | 0.02922 | 0.0456 | 29.6167
9 | 0.8281 | 0.03546 | 0.0562 | 23.3531
9.5 | 0.7888 | 0.04223 | 0.0633 | 18.6787
10 | 0.7513 | 0.05006 | 0.0659 | 15.008
10.5 | 0.7132 | 0.06028 | 0.0626 | 11.8315
11 | 0.6907 | 0.07504 | 0.051 | 9.2044
11.5 | 0.6763 | 0.08788 | 0.0425 | 7.6957
12 | 0.6576 | 0.10092 | 0.0347 | 6.5161
12.5 | 0.6513 | 0.11215 | 0.0283 | 5.8074

## 97. Re 8M Mach 0.00 (1)
BIGFOIL.COM POLAR EXPORT
NACA67-111 a=0.8
NACA67-111 a=0.8 |  |  |  | Cl Max: | 0.98 | at alpha= | 10.5 | deg
JavaFoil+Calcfoil stall+Eppler ext transition |  |  |  | L/D Max: | 113.433 | at alpha= | 5 | deg
Re: | 8000000 |  |  | Cd Min: | 0.00333 | at alpha= | 0.5 | deg
Mach: | 0 |  |  | Cl=0 at alpha= | -0.80509 | deg
|  |  |  | @ Cl=0.1, Cd= | 0.0035073
|  |  |  | @ Cl=0.4, Cd= | 0.0051385
|  |  |  | @ Cl=0.6, Cd= | 0.0061635
alpha (deg) | Cl | Cd | Cm | Cl/Cd
-15.5 | -0.583 | 0.11153 | 0.004 | -5.227
-15 | -0.603 | 0.1061 | 0.003 | -5.681
-14.5 | -0.621 | 0.09951 | 0.003 | -6.245
-14 | -0.639 | 0.09445 | 0.002 | -6.764
-13.5 | -0.655 | 0.08965 | 0.002 | -7.302
-13 | -0.669 | 0.08346 | 0.002 | -8.018
-12.5 | -0.681 | 0.07781 | 0.001 | -8.756
-12 | -0.691 | 0.07215 | 0.001 | -9.577
-11.5 | -0.707 | 0.06066 | 0 | -11.647
-11 | -0.815 | 0.0164 | 0 | -49.711
-10.5 | -0.847 | 0.01073 | -0.001 | -78.913
-10 | -0.84 | 0.01017 | -0.002 | -82.612
-9.5 | -0.827 | 0.00969 | -0.003 | -85.381
-9 | -0.809 | 0.0093 | -0.004 | -86.99
-8.5 | -0.785 | 0.00887 | -0.005 | -88.429
-8 | -0.755 | 0.00766 | -0.006 | -98.586
-7.5 | -0.721 | 0.00732 | -0.007 | -98.403
-7 | -0.681 | 0.00698 | -0.007 | -97.571
-6.5 | -0.636 | 0.00728 | -0.008 | -87.395
-6 | -0.588 | 0.00697 | -0.009 | -84.301
-5.5 | -0.537 | 0.00678 | -0.01 | -79.273
-5 | -0.484 | 0.00647 | -0.011 | -74.85
-4.5 | -0.43 | 0.00624 | -0.012 | -68.925
-4 | -0.374 | 0.00604 | -0.013 | -61.977
-3.5 | -0.317 | 0.00577 | -0.014 | -54.979
-3 | -0.26 | 0.00558 | -0.015 | -46.516
-2.5 | -0.201 | 0.00539 | -0.016 | -37.299
-2 | -0.142 | 0.00448 | -0.017 | -31.778
-1.5 | -0.083 | 0.00404 | -0.018 | -20.524
-1 | -0.023 | 0.00401 | -0.019 | -5.829
-0.5 | 0.036 | 0.00351 | -0.019 | 10.312
0 | 0.096 | 0.00352 | -0.02 | 27.298
0.5 | 0.156 | 0.00333 | -0.021 | 46.755
1 | 0.215 | 0.00374 | -0.022 | 57.384
1.5 | 0.274 | 0.00422 | -0.023 | 64.99
2 | 0.333 | 0.00464 | -0.024 | 71.79
2.5 | 0.391 | 0.00505 | -0.025 | 77.52
3 | 0.449 | 0.00562 | -0.026 | 79.984
3.5 | 0.506 | 0.00576 | -0.027 | 87.899
4 | 0.562 | 0.00597 | -0.028 | 94.092
4.5 | 0.617 | 0.00625 | -0.029 | 98.673
5 | 0.67 | 0.00591 | -0.03 | 113.433
5.5 | 0.721 | 0.00771 | -0.03 | 93.459
6 | 0.768 | 0.008 | -0.031 | 95.995
6.5 | 0.811 | 0.00831 | -0.032 | 97.584
7 | 0.85 | 0.00868 | -0.033 | 97.964
7.5 | 0.885 | 0.00905 | -0.034 | 97.759
8 | 0.915 | 0.00945 | -0.035 | 96.827
8.5 | 0.939 | 0.00989 | -0.036 | 94.979
9 | 0.958 | 0.01037 | -0.036 | 92.422
9.5 | 0.971 | 0.01092 | -0.037 | 88.964
10 | 0.978 | 0.01153 | -0.038 | 84.872
10.5 | 0.98 | 0.01216 | -0.039 | 80.574
11 | 0.976 | 0.01289 | -0.04 | 75.686
11.5 | 0.965 | 0.01392 | -0.04 | 69.315
12 | 0.942 | 0.01612 | -0.041 | 58.451
12.5 | 0.788 | 0.06878 | -0.028 | 11.453
13 | 0.764 | 0.07803 | -0.026 | 9.796
13.5 | 0.743 | 0.08527 | -0.025 | 8.713
14 | 0.721 | 0.09169 | -0.025 | 7.867
14.5 | 0.699 | 0.09776 | -0.025 | 7.154
15 | 0.675 | 0.10521 | -0.024 | 6.42
15.5 | 0.652 | 0.11116 | -0.025 | 5.867

## 98. Re 8M Mach 0.00 (2)
BIGFOIL.COM POLAR EXPORT
NACA67-111 a=0.8
NACA67-111 a=0.8 |  |  |  | Cl Max: | 1.6139 | at alpha= | 19 | deg
XFOIL ncrit=9 |  |  |  | L/D Max: | 107.321 | at alpha= | 9.5 | deg
Re: | 8000000 |  |  | Cd Min: | 0.04159 | at alpha= | 20 | deg
Mach: | 0 |  |  | Cl=0 at alpha= | -0.9934 | deg
|  |  |  | @ Cl=0.1, Cd= | 0.0033074
|  |  |  | @ Cl=0.4, Cd= | 0.0057806
|  |  |  | @ Cl=0.6, Cd= | 0.0066963
alpha (deg) | Cl | Cd | Cm | Cl/Cd
-20 | -1.4923 | 0.03965 | -0.077 | -37.6368
-19.5 | -1.5054 | 0.0345 | -0.0755 | -43.6348
-19 | -1.5124 | 0.03044 | -0.0726 | -49.6846
-18.5 | -1.5135 | 0.02714 | -0.069 | -55.7664
-18 | -1.5003 | 0.0242 | -0.0672 | -61.9959
-17.5 | -1.4903 | 0.02226 | -0.0626 | -66.9497
-17 | -1.4759 | 0.02052 | -0.0582 | -71.925
-16.5 | -1.4547 | 0.01917 | -0.0544 | -75.8842
-16 | -1.4324 | 0.01784 | -0.0504 | -80.2915
-15.5 | -1.4046 | 0.01687 | -0.0469 | -83.2602
-15 | -1.3755 | 0.01592 | -0.0434 | -86.4008
-14.5 | -1.3448 | 0.01512 | -0.0399 | -88.9418
-14 | -1.3129 | 0.0144 | -0.0364 | -91.1736
-13.5 | -1.2757 | 0.01388 | -0.0338 | -91.9092
-13 | -1.2336 | 0.01329 | -0.0321 | -92.8217
-12.5 | -1.1899 | 0.01269 | -0.0307 | -93.7667
-12 | -1.1468 | 0.01193 | -0.0291 | -96.1274
-11.5 | -1.1024 | 0.0112 | -0.0278 | -98.4286
-11 | -1.0558 | 0.01058 | -0.0267 | -99.7921
-10.5 | -1.0081 | 0.01003 | -0.0259 | -100.5085
-10 | -0.9591 | 0.00957 | -0.0252 | -100.2194
-9.5 | -0.9088 | 0.00918 | -0.0247 | -98.9978
-9 | -0.8576 | 0.00881 | -0.0244 | -97.3439
-8.5 | -0.8061 | 0.00845 | -0.0242 | -95.3964
-8 | -0.755 | 0.00803 | -0.0238 | -94.0224
-7.5 | -0.7036 | 0.00763 | -0.0234 | -92.2149
-7 | -0.6514 | 0.0073 | -0.0232 | -89.2329
-6.5 | -0.5982 | 0.007 | -0.0231 | -85.4571
-6 | -0.5444 | 0.00674 | -0.0232 | -80.7715
-5.5 | -0.4905 | 0.00646 | -0.0232 | -75.9288
-5 | -0.4364 | 0.00619 | -0.0233 | -70.5008
-4.5 | -0.3817 | 0.00597 | -0.0235 | -63.9363
-4 | -0.3273 | 0.00572 | -0.0236 | -57.2203
-3.5 | -0.2724 | 0.00552 | -0.0238 | -49.3478
-3 | -0.2169 | 0.00534 | -0.0242 | -40.618
-2.5 | -0.1611 | 0.00514 | -0.0245 | -31.3424
-2 | -0.1063 | 0.00493 | -0.0247 | -21.5619
-1.5 | -0.0531 | 0.00454 | -0.0246 | -11.696
-1 | -0.0007 | 0.00412 | -0.0244 | -0.1699
-0.5 | 0.0523 | 0.00375 | -0.0243 | 13.9467
0 | 0.1008 | 0.0033 | -0.0234 | 30.5455
0.5 | 0.1359 | 0.00362 | -0.02 | 37.5414
1 | 0.1848 | 0.00405 | -0.0191 | 45.6296
1.5 | 0.2346 | 0.00452 | -0.0183 | 51.9027
2 | 0.2846 | 0.005 | -0.0176 | 56.92
2.5 | 0.3348 | 0.00545 | -0.0169 | 61.4312
3 | 0.3877 | 0.00573 | -0.0167 | 67.6614
3.5 | 0.4412 | 0.00595 | -0.0166 | 74.1513
4 | 0.4951 | 0.00616 | -0.0166 | 80.3734
4.5 | 0.5481 | 0.00642 | -0.0165 | 85.3738
5 | 0.6007 | 0.0067 | -0.0162 | 89.6567
5.5 | 0.6529 | 0.007 | -0.0159 | 93.2714
6 | 0.7049 | 0.00725 | -0.0156 | 97.2276
6.5 | 0.7557 | 0.00757 | -0.0151 | 99.8283
7 | 0.8067 | 0.00788 | -0.0146 | 102.3731
7.5 | 0.8572 | 0.0082 | -0.014 | 104.5366
8 | 0.9065 | 0.00857 | -0.0133 | 105.776
8.5 | 0.954 | 0.00903 | -0.0122 | 105.6478
9 | 1.0023 | 0.0094 | -0.0113 | 106.6277
9.5 | 1.0496 | 0.00978 | -0.0102 | 107.3211
10 | 1.0954 | 0.01021 | -0.0089 | 107.287
10.5 | 1.1364 | 0.01071 | -0.0066 | 106.1064
11 | 1.1755 | 0.01126 | -0.0039 | 104.3961
11.5 | 1.2136 | 0.01189 | -0.0012 | 102.069
12 | 1.2507 | 0.01268 | 0.0016 | 98.6356
12.5 | 1.289 | 0.01323 | 0.004 | 97.4301
13 | 1.3269 | 0.01381 | 0.0065 | 96.0825
13.5 | 1.3638 | 0.01443 | 0.0089 | 94.5114
14 | 1.3974 | 0.01519 | 0.0119 | 91.9947
14.5 | 1.4277 | 0.01599 | 0.0154 | 89.2871
15.5 | 1.5004 | 0.01813 | 0.0188 | 82.7579
16 | 1.527 | 0.01941 | 0.022 | 78.6708
16.5 | 1.55 | 0.02091 | 0.0255 | 74.1272
17 | 1.571 | 0.02256 | 0.029 | 69.6365
17.5 | 1.5826 | 0.0249 | 0.0332 | 63.5582
18 | 1.5966 | 0.02709 | 0.0367 | 58.9369
18.5 | 1.6027 | 0.02996 | 0.0404 | 53.4947
19 | 1.6139 | 0.03256 | 0.0431 | 49.567
19.5 | 1.6044 | 0.03716 | 0.0463 | 43.1755
20 | 1.602 | 0.04159 | 0.048 | 38.5189

## 99. Re 8M Mach 0.10 (1)
BIGFOIL.COM POLAR EXPORT
NACA67-111 a=0.8
NACA67-111 a=0.8 |  |  |  | Cl Max: | 0.969 | at alpha= | 10 | deg
JavaFoil+Calcfoil stall+Eppler ext transition |  |  |  | L/D Max: | 113.297 | at alpha= | 5 | deg
Re: | 8000000 |  |  | Cd Min: | 0.00333 | at alpha= | 0.5 | deg
Mach: | 0.1 |  |  | Cl=0 at alpha= | -0.8 | deg
|  |  |  | @ Cl=0.1, Cd= | 0.0035353
|  |  |  | @ Cl=0.4, Cd= | 0.0051852
|  |  |  | @ Cl=0.6, Cd= | 0.0061318
alpha (deg) | Cl | Cd | Cm | Cl/Cd
-15.5 | -0.541 | 0.11292 | 0.004 | -4.788
-15 | -0.564 | 0.10701 | 0.003 | -5.267
-14.5 | -0.586 | 0.10151 | 0.003 | -5.771
-14 | -0.607 | 0.09516 | 0.002 | -6.376
-13.5 | -0.626 | 0.09015 | 0.002 | -6.946
-13 | -0.644 | 0.08508 | 0.002 | -7.565
-12.5 | -0.659 | 0.07864 | 0.001 | -8.38
-12 | -0.674 | 0.07142 | 0.001 | -9.436
-11.5 | -0.686 | 0.06442 | 0 | -10.654
-11 | -0.694 | 0.0592 | 0 | -11.715
-10.5 | -0.835 | 0.0109 | -0.001 | -76.601
-10 | -0.832 | 0.01029 | -0.002 | -80.816
-9.5 | -0.821 | 0.00979 | -0.003 | -83.889
-9 | -0.805 | 0.00939 | -0.004 | -85.78
-8.5 | -0.783 | 0.00894 | -0.005 | -87.574
-8 | -0.755 | 0.00706 | -0.006 | -106.978
-7.5 | -0.721 | 0.00736 | -0.007 | -98.004
-7 | -0.683 | 0.00701 | -0.007 | -97.34
-6.5 | -0.638 | 0.0073 | -0.008 | -87.379
-6 | -0.59 | 0.00701 | -0.009 | -84.159
-5.5 | -0.539 | 0.00673 | -0.01 | -80.125
-5 | -0.486 | 0.00654 | -0.011 | -74.399
-4.5 | -0.432 | 0.0063 | -0.012 | -68.588
-4 | -0.376 | 0.00602 | -0.013 | -62.492
-3.5 | -0.319 | 0.00583 | -0.014 | -54.711
-3 | -0.261 | 0.00562 | -0.015 | -46.434
-2.5 | -0.202 | 0.00543 | -0.016 | -37.215
-2 | -0.143 | 0.00451 | -0.017 | -31.684
-1.5 | -0.083 | 0.00403 | -0.018 | -20.698
-1 | -0.024 | 0.00403 | -0.019 | -5.84
-0.5 | 0.036 | 0.00354 | -0.02 | 10.301
0 | 0.096 | 0.00355 | -0.021 | 27.171
0.5 | 0.156 | 0.00333 | -0.021 | 46.898
1 | 0.216 | 0.00374 | -0.022 | 57.643
1.5 | 0.275 | 0.0042 | -0.023 | 65.525
2 | 0.335 | 0.00463 | -0.024 | 72.211
2.5 | 0.393 | 0.00512 | -0.025 | 76.88
3 | 0.451 | 0.00566 | -0.026 | 79.739
3.5 | 0.508 | 0.00581 | -0.027 | 87.588
4 | 0.565 | 0.00596 | -0.028 | 94.72
4.5 | 0.62 | 0.00623 | -0.029 | 99.389
5 | 0.673 | 0.00594 | -0.03 | 113.297
5.5 | 0.724 | 0.00776 | -0.031 | 93.203
6 | 0.77 | 0.00804 | -0.031 | 95.844
6.5 | 0.813 | 0.00839 | -0.032 | 96.877
7 | 0.852 | 0.00874 | -0.033 | 97.454
7.5 | 0.886 | 0.00911 | -0.034 | 97.249
8 | 0.914 | 0.00952 | -0.035 | 96
8.5 | 0.937 | 0.00996 | -0.036 | 94.095
9 | 0.954 | 0.01049 | -0.037 | 90.891
9.5 | 0.964 | 0.01103 | -0.037 | 87.44
10 | 0.969 | 0.01168 | -0.038 | 82.934
10.5 | 0.967 | 0.01234 | -0.039 | 78.344
11 | 0.958 | 0.01323 | -0.04 | 72.425
11.5 | 0.941 | 0.01455 | -0.04 | 64.685
12 | 0.784 | 0.06282 | -0.029 | 12.488
12.5 | 0.756 | 0.07425 | -0.026 | 10.182
13 | 0.733 | 0.08144 | -0.025 | 9
13.5 | 0.71 | 0.08733 | -0.024 | 8.125
14 | 0.685 | 0.09376 | -0.024 | 7.307
14.5 | 0.659 | 0.0995 | -0.024 | 6.628
15 | 0.633 | 0.10507 | -0.025 | 6.026

## 100. Re 8M Mach 0.10 (2)
BIGFOIL.COM POLAR EXPORT
NACA67-111 a=0.8
NACA67-111 a=0.8 |  |  |  | Cl Max: | 1.5905 | at alpha= | 19 | deg
XFOIL ncrit=9 |  |  |  | L/D Max: | 106.603 | at alpha= | 9.5 | deg
Re: | 8000000 |  |  | Cd Min: | 0.05168 | at alpha= | -20 | deg
Mach: | 0.1 |  |  | Cl=0 at alpha= | -0.99624 | deg
|  |  |  | @ Cl=0.1, Cd= | 0.0033033
|  |  |  | @ Cl=0.4, Cd= | 0.0057866
|  |  |  | @ Cl=0.6, Cd= | 0.006703
alpha (deg) | Cl | Cd | Cm | Cl/Cd
-20 | -1.4092 | 0.05168 | -0.0778 | -27.2678
-19.5 | -1.4491 | 0.04183 | -0.0804 | -34.6426
-19 | -1.4712 | 0.03557 | -0.0792 | -41.3607
-18.5 | -1.4617 | 0.03259 | -0.0774 | -44.8512
-18 | -1.4691 | 0.02818 | -0.0745 | -52.1327
-17.5 | -1.4685 | 0.02492 | -0.0705 | -58.9286
-17 | -1.4617 | 0.0226 | -0.0655 | -64.677
-16.5 | -1.4455 | 0.02084 | -0.0611 | -69.3618
-16 | -1.429 | 0.01909 | -0.0563 | -74.8559
-15.5 | -1.4035 | 0.01791 | -0.0523 | -78.364
-15 | -1.3773 | 0.01672 | -0.0482 | -82.3744
-14.5 | -1.3468 | 0.01581 | -0.0445 | -85.1866
-14 | -1.3158 | 0.01495 | -0.0406 | -88.0134
-13.5 | -1.282 | 0.01429 | -0.037 | -89.7131
-13 | -1.241 | 0.01364 | -0.0348 | -90.9824
-12.5 | -1.1974 | 0.01298 | -0.0331 | -92.2496
-12 | -1.1523 | 0.01237 | -0.0316 | -93.1528
-11.5 | -1.1083 | 0.01154 | -0.0299 | -96.0399
-11 | -1.0621 | 0.01082 | -0.0285 | -98.1608
-10.5 | -1.0142 | 0.01021 | -0.0274 | -99.334
-10 | -0.9649 | 0.00972 | -0.0265 | -99.2695
-9.5 | -0.9144 | 0.00928 | -0.0259 | -98.5345
-9 | -0.8628 | 0.00889 | -0.0254 | -97.0529
-8.5 | -0.8109 | 0.00852 | -0.025 | -95.1761
-8 | -0.7589 | 0.00814 | -0.0247 | -93.231
-7.5 | -0.7075 | 0.00769 | -0.0241 | -92.0026
-7 | -0.6549 | 0.00734 | -0.0238 | -89.2234
-6.5 | -0.6014 | 0.00703 | -0.0236 | -85.5477
-6 | -0.5472 | 0.00676 | -0.0236 | -80.9467
-5.5 | -0.4929 | 0.00648 | -0.0237 | -76.0648
-5 | -0.4385 | 0.0062 | -0.0237 | -70.7258
-4.5 | -0.3835 | 0.00598 | -0.0238 | -64.1304
-4 | -0.3287 | 0.00574 | -0.0239 | -57.2648
-3.5 | -0.2735 | 0.00553 | -0.0241 | -49.4575
-3 | -0.2177 | 0.00535 | -0.0244 | -40.6916
-2.5 | -0.1617 | 0.00514 | -0.0248 | -31.4591
-2 | -0.1065 | 0.00493 | -0.0249 | -21.6024
-1.5 | -0.053 | 0.00454 | -0.0248 | -11.674
-1 | -0.0004 | 0.00413 | -0.0246 | -0.096852
-0.5 | 0.0528 | 0.00375 | -0.0245 | 14.08
0 | 0.1014 | 0.00329 | -0.0235 | 30.8207
0.5 | 0.1366 | 0.00362 | -0.0201 | 37.7348
1 | 0.1855 | 0.00405 | -0.0191 | 45.8025
1.5 | 0.2354 | 0.00453 | -0.0183 | 51.9647
2 | 0.2856 | 0.00501 | -0.0176 | 57.006
2.5 | 0.3359 | 0.00546 | -0.0168 | 61.5201
3 | 0.3891 | 0.00574 | -0.0166 | 67.7875
3.5 | 0.4429 | 0.00597 | -0.0165 | 74.1876
4 | 0.4971 | 0.00618 | -0.0165 | 80.4369
4.5 | 0.5504 | 0.00644 | -0.0163 | 85.4658
5 | 0.6032 | 0.00672 | -0.016 | 89.7619
6 | 0.7079 | 0.00729 | -0.0152 | 97.1056
6.5 | 0.7589 | 0.00762 | -0.0146 | 99.5932
7 | 0.8103 | 0.00792 | -0.014 | 102.3106
7.5 | 0.861 | 0.00825 | -0.0134 | 104.3636
8 | 0.9104 | 0.00864 | -0.0125 | 105.3704
8.5 | 0.9584 | 0.0091 | -0.0113 | 105.3187
9 | 1.0069 | 0.00948 | -0.0102 | 106.2131
9.5 | 1.0543 | 0.00989 | -0.009 | 106.6026
10 | 1.0989 | 0.01033 | -0.0071 | 106.3795
10.5 | 1.1391 | 0.01087 | -0.0044 | 104.793
11 | 1.1786 | 0.01148 | -0.0017 | 102.6655
11.5 | 1.2167 | 0.01221 | 0.0012 | 99.6478
12 | 1.2554 | 0.01291 | 0.0039 | 97.2424
12.5 | 1.2943 | 0.0135 | 0.0065 | 95.8741
13 | 1.3322 | 0.01413 | 0.0092 | 94.2817
13.5 | 1.3682 | 0.01487 | 0.0121 | 92.0108
14.5 | 1.4309 | 0.01664 | 0.0192 | 85.9916
15.5 | 1.5009 | 0.01917 | 0.0233 | 78.2942
16 | 1.5249 | 0.02071 | 0.0271 | 73.6311
16.5 | 1.5419 | 0.02271 | 0.0314 | 67.8952
17 | 1.5566 | 0.02491 | 0.0355 | 62.489
17.5 | 1.56 | 0.02795 | 0.0402 | 55.814
18 | 1.5822 | 0.02969 | 0.0427 | 53.2907
18.5 | 1.5839 | 0.03314 | 0.0464 | 47.7942
19 | 1.5905 | 0.03643 | 0.0489 | 43.6591
19.5 | 1.5669 | 0.0429 | 0.0513 | 36.5245
20 | 1.5541 | 0.04927 | 0.0515 | 31.5425

## 101. Re 8M Mach 0.25 (1)
BIGFOIL.COM POLAR EXPORT
NACA67-111 a=0.8
NACA67-111 a=0.8 |  |  |  | Cl Max: | 0.914 | at alpha= | 8.5 | deg
JavaFoil+Calcfoil stall+Eppler ext transition |  |  |  | L/D Max: | 102.8 | at alpha= | 4 | deg
Re: | 8000000 |  |  | Cd Min: | 0.00334 | at alpha= | 0.5 | deg
Mach: | 0.25 |  |  | Cl=0 at alpha= | -0.80328 | deg
|  |  |  | @ Cl=0.1, Cd= | 0.0033498
|  |  |  | @ Cl=0.4, Cd= | 0.0047867
|  |  |  | @ Cl=0.6, Cd= | 0.09154
alpha (deg) | Cl | Cd | Cm | Cl/Cd
-14 | -0.304 | 0.09833 | 0.003 | -3.096
-13.5 | -0.364 | 0.09395 | 0.002 | -3.873
-13 | -0.418 | 0.0873 | 0.002 | -4.792
-12.5 | -0.468 | 0.08189 | 0.001 | -5.711
-12 | -0.512 | 0.07799 | 0.001 | -6.561
-11.5 | -0.549 | 0.07454 | 0 | -7.368
-11 | -0.581 | 0.06851 | 0 | -8.48
-10.5 | -0.605 | 0.06463 | -0.001 | -9.358
-10 | -0.631 | 0.05305 | -0.001 | -11.902
-9.5 | -0.769 | 0.0106 | -0.003 | -72.585
-9 | -0.772 | 0.00992 | -0.004 | -77.841
-8.5 | -0.764 | 0.00942 | -0.005 | -81.117
-8 | -0.747 | 0.00892 | -0.006 | -83.803
-7.5 | -0.721 | 0.00701 | -0.007 | -102.899
-7 | -0.688 | 0.00731 | -0.008 | -94.211
-6.5 | -0.647 | 0.00696 | -0.009 | -92.93
-6 | -0.6 | 0.00669 | -0.01 | -89.712
-5.5 | -0.55 | 0.00698 | -0.011 | -78.778
-5 | -0.497 | 0.00667 | -0.011 | -74.545
-4.5 | -0.442 | 0.00637 | -0.012 | -69.482
-4 | -0.386 | 0.00615 | -0.013 | -62.653
-3.5 | -0.327 | 0.00588 | -0.014 | -55.69
-3 | -0.268 | 0.00567 | -0.015 | -47.201
-2.5 | -0.208 | 0.00549 | -0.016 | -37.835
-2 | -0.147 | 0.00459 | -0.017 | -31.972
-1.5 | -0.086 | 0.00409 | -0.018 | -20.955
-1 | -0.024 | 0.00382 | -0.019 | -6.329
-0.5 | 0.037 | 0.00351 | -0.02 | 10.661
0 | 0.099 | 0.00335 | -0.021 | 29.539
0.5 | 0.161 | 0.00334 | -0.022 | 48.119
1 | 0.222 | 0.00377 | -0.023 | 58.876
1.5 | 0.283 | 0.00426 | -0.024 | 66.36
2 | 0.344 | 0.00474 | -0.025 | 72.44
2.5 | 0.404 | 0.00479 | -0.026 | 84.305
3 | 0.463 | 0.00574 | -0.027 | 80.686
3.5 | 0.522 | 0.0059 | -0.028 | 88.391
4 | 0.579 | 0.00563 | -0.029 | 102.8
4.5 | 0.634 | 0.00736 | -0.03 | 86.241
5 | 0.688 | 0.00767 | -0.03 | 89.647
5.5 | 0.739 | 0.00797 | -0.031 | 92.641
6 | 0.784 | 0.00831 | -0.032 | 94.356
6.5 | 0.824 | 0.00869 | -0.033 | 94.791
7 | 0.858 | 0.00908 | -0.034 | 94.51
7.5 | 0.885 | 0.00949 | -0.035 | 93.232
8 | 0.904 | 0.00999 | -0.036 | 90.421
8.5 | 0.914 | 0.01057 | -0.037 | 86.44
9 | 0.914 | 0.01118 | -0.038 | 81.77
9.5 | 0.903 | 0.01207 | -0.038 | 74.825
10 | 0.878 | 0.01324 | -0.039 | 66.367
10.5 | 0.706 | 0.06181 | -0.024 | 11.423
11 | 0.671 | 0.06865 | -0.022 | 9.769
11.5 | 0.632 | 0.07274 | -0.022 | 8.692
12 | 0.587 | 0.07785 | -0.023 | 7.542
12.5 | 0.536 | 0.08235 | -0.023 | 6.51
13 | 0.48 | 0.08647 | -0.024 | 5.549
13.5 | 0.419 | 0.09154 | -0.024 | 4.577

## 102. Re 8M Mach 0.25 (2)
BIGFOIL.COM POLAR EXPORT
NACA67-111 a=0.8
NACA67-111 a=0.8 |  |  |  | Cl Max: | 1.3806 | at alpha= | 14 | deg
XFOIL ncrit=9 |  |  |  | L/D Max: | 103.06 | at alpha= | 8.5 | deg
Re: | 8000000 |  |  | Cd Min: | 0.21446 | at alpha= | -19.5 | deg
Mach: | 0.25 |  |  | Cl=0 at alpha= | -1.0112 | deg
|  |  |  | @ Cl=0.1, Cd= | 0.0033036
|  |  |  | @ Cl=0.4, Cd= | 0.0058341
|  |  |  | @ Cl=0.6, Cd= | 0.006764
alpha (deg) | Cl | Cd | Cm | Cl/Cd
-19.5 | -0.6659 | 0.21446 | 0.0089 | -3.105
-18 | -0.6207 | 0.19183 | -0.0051 | -3.2357
-17.5 | -0.6149 | 0.17748 | -0.0136 | -3.4646
-17 | -0.7061 | 0.14182 | -0.0302 | -4.9788
-16 | -1.1325 | 0.0468 | -0.0927 | -24.1987
-15.5 | -1.1451 | 0.04109 | -0.0923 | -27.8681
-15 | -1.2165 | 0.03207 | -0.0873 | -37.9326
-14.5 | -1.2112 | 0.02916 | -0.0825 | -41.5364
-14 | -1.2273 | 0.02504 | -0.075 | -49.0136
-13.5 | -1.2462 | 0.02083 | -0.0655 | -59.8272
-13 | -1.2305 | 0.01873 | -0.0586 | -65.6967
-12.5 | -1.2098 | 0.01692 | -0.0518 | -71.5012
-12 | -1.1796 | 0.01514 | -0.0465 | -77.9128
-11.5 | -1.1354 | 0.01408 | -0.0432 | -80.6392
-11 | -1.089 | 0.01303 | -0.0404 | -83.5764
-10.5 | -1.0426 | 0.01189 | -0.0376 | -87.6871
-10 | -0.9953 | 0.0108 | -0.035 | -92.1574
-9.5 | -0.9434 | 0.01011 | -0.0333 | -93.3136
-9 | -0.89 | 0.00955 | -0.0318 | -93.1937
-8.5 | -0.8366 | 0.00899 | -0.0305 | -93.059
-8 | -0.7818 | 0.00857 | -0.0295 | -91.2252
-7.5 | -0.7279 | 0.00808 | -0.0284 | -90.0866
-7 | -0.6739 | 0.00761 | -0.0274 | -88.5545
-6.5 | -0.6186 | 0.00722 | -0.0268 | -85.6787
-6 | -0.5626 | 0.0069 | -0.0264 | -81.5362
-5.5 | -0.506 | 0.00662 | -0.0261 | -76.435
-5 | -0.4499 | 0.00632 | -0.0258 | -71.1867
-4.5 | -0.3933 | 0.00606 | -0.0257 | -64.901
-4 | -0.3366 | 0.00582 | -0.0256 | -57.8351
-3.5 | -0.2798 | 0.0056 | -0.0256 | -49.9643
-3 | -0.2223 | 0.00538 | -0.0258 | -41.3197
-2.5 | -0.1644 | 0.00518 | -0.0261 | -31.7375
-2 | -0.1075 | 0.00497 | -0.0262 | -21.6298
-1.5 | -0.0525 | 0.0046 | -0.026 | -11.413
-1 | 0.0012 | 0.00416 | -0.0257 | 0.28846
-0.5 | 0.0557 | 0.00376 | -0.0255 | 14.8138
0 | 0.1052 | 0.00325 | -0.0244 | 32.3692
0.5 | 0.1402 | 0.00359 | -0.0206 | 39.0529
1 | 0.1895 | 0.00408 | -0.0193 | 46.4461
1.5 | 0.2398 | 0.00458 | -0.0183 | 52.3581
2 | 0.2907 | 0.00507 | -0.0173 | 57.3373
2.5 | 0.3422 | 0.00553 | -0.0163 | 61.8807
3 | 0.3966 | 0.00582 | -0.0159 | 68.1443
3.5 | 0.4519 | 0.00605 | -0.0157 | 74.6942
4 | 0.5075 | 0.00627 | -0.0154 | 80.941
4.5 | 0.5618 | 0.00656 | -0.0149 | 85.6402
5 | 0.6161 | 0.00685 | -0.0143 | 89.9416
5.5 | 0.6704 | 0.00714 | -0.0137 | 93.8936
6 | 0.7235 | 0.00748 | -0.0128 | 96.7246
6.5 | 0.7764 | 0.00781 | -0.0117 | 99.411
7 | 0.8289 | 0.00816 | -0.0106 | 101.5809
7.5 | 0.8804 | 0.00857 | -0.0092 | 102.7305
8.5 | 0.9801 | 0.00951 | -0.0055 | 103.0599
9 | 1.0256 | 0.00998 | -0.0026 | 102.7655
9.5 | 1.0697 | 0.01056 | 0.0005 | 101.2973
10 | 1.1137 | 0.01118 | 0.0037 | 99.6154
10.5 | 1.154 | 0.01222 | 0.0074 | 94.4354
11 | 1.1974 | 0.01296 | 0.0107 | 92.392
11.5 | 1.2386 | 0.01383 | 0.0143 | 89.5589
12 | 1.2765 | 0.01499 | 0.0183 | 85.1568
12.5 | 1.3115 | 0.01631 | 0.0228 | 80.4108
13 | 1.3436 | 0.01769 | 0.0276 | 75.9525
13.5 | 1.3642 | 0.0198 | 0.0336 | 68.899
14 | 1.3806 | 0.0221 | 0.0397 | 62.4706
15.5 | 1.3595 | 0.0355 | 0.0568 | 38.2958
16 | 1.3163 | 0.04336 | 0.0607 | 30.3575
16.5 | 1.2529 | 0.05532 | 0.0592 | 22.6482
17 | 1.2036 | 0.06962 | 0.0511 | 17.2881
17.5 | 1.1725 | 0.08516 | 0.0399 | 13.7682
18 | 1.0713 | 0.11451 | 0.0216 | 9.3555
18.5 | 0.8744 | 0.16604 | -0.0113 | 5.2662
19 | 0.8217 | 0.19128 | -0.0252 | 4.2958

## 103. Re 8M Mach 0.50 (1)
BIGFOIL.COM POLAR EXPORT
NACA67-111 a=0.8
NACA67-111 a=0.8 |  |  |  | Cl Max: | 1.118 | at alpha= | 20 | deg
JavaFoil+Calcfoil stall+Eppler ext transition |  |  |  | L/D Max: | 87.088 | at alpha= | 5 | deg
Re: | 8000000 |  |  | Cd Min: | 0.00316 | at alpha= | -0.5 | deg
Mach: | 0.5 |  |  | Cl=0 at alpha= | -0.80435 | deg
|  |  |  | @ Cl=0.1, Cd= | 0.0031936
|  |  |  | @ Cl=0.4, Cd= | 0.0055735
|  |  |  | @ Cl=0.6, Cd= | 0.0075065
alpha (deg) | Cl | Cd | Cm | Cl/Cd
-20 | -1.034 | 0.15045 | 0.01 | -6.872
-19.5 | -1.008 | 0.14467 | 0.009 | -6.966
-19 | -0.986 | 0.14329 | 0.009 | -6.881
-18.5 | -0.96 | 0.1362 | 0.008 | -7.048
-18 | -0.93 | 0.13229 | 0.008 | -7.033
-17.5 | -0.901 | 0.12761 | 0.007 | -7.06
-17 | -0.874 | 0.12265 | 0.006 | -7.13
-16.5 | -0.848 | 0.11874 | 0.006 | -7.144
-16 | -0.823 | 0.11729 | 0.005 | -7.019
-15.5 | -0.795 | 0.11348 | 0.005 | -7.009
-15 | -0.769 | 0.10266 | 0.004 | -7.489
-14.5 | -0.743 | 0.09547 | 0.004 | -7.781
-14 | -0.717 | 0.08962 | 0.003 | -8.003
-13.5 | -0.692 | 0.08303 | 0.003 | -8.333
-13 | -0.661 | 0.09352 | 0.002 | -7.064
-12.5 | -0.634 | 0.08319 | 0.001 | -7.625
-12 | -0.609 | 0.07662 | 0.001 | -7.946
-11.5 | -0.583 | 0.07052 | 0 | -8.263
-11 | -0.56 | 0.06285 | 0 | -8.914
-10.5 | -0.525 | 0.07367 | -0.001 | -7.132
-10 | -0.499 | 0.06585 | -0.001 | -7.576
-9.5 | -0.473 | 0.05867 | -0.002 | -8.066
-9 | -0.448 | 0.05297 | -0.003 | -8.463
-8.5 | -0.418 | 0.05592 | -0.003 | -7.472
-8 | -0.391 | 0.05289 | -0.003 | -7.385
-7.5 | -0.365 | 0.04692 | -0.004 | -7.781
-7 | -0.414 | 0.00965 | -0.009 | -42.882
-6.5 | -0.552 | 0.00905 | -0.01 | -60.995
-6 | -0.593 | 0.00856 | -0.011 | -69.219
-5.5 | -0.573 | 0.00803 | -0.012 | -71.398
-5 | -0.533 | 0.00766 | -0.013 | -69.597
-4.5 | -0.482 | 0.00592 | -0.014 | -81.376
-4 | -0.424 | 0.00615 | -0.015 | -68.992
-3.5 | -0.362 | 0.00589 | -0.016 | -61.455
-3 | -0.298 | 0.00555 | -0.017 | -53.605
-2.5 | -0.231 | 0.0054 | -0.018 | -42.87
-2 | -0.164 | 0.0056 | -0.019 | -29.228
-1.5 | -0.096 | 0.00426 | -0.02 | -22.445
-1 | -0.027 | 0.00379 | -0.021 | -7.112
-0.5 | 0.042 | 0.00316 | -0.022 | 13.255
0 | 0.111 | 0.0032 | -0.024 | 34.601
0.5 | 0.179 | 0.00323 | -0.025 | 55.639
1 | 0.248 | 0.0035 | -0.026 | 70.652
1.5 | 0.316 | 0.00368 | -0.027 | 85.8
2 | 0.383 | 0.0052 | -0.028 | 73.599
2.5 | 0.449 | 0.00665 | -0.029 | 67.554
3 | 0.514 | 0.00704 | -0.03 | 73.069
3.5 | 0.577 | 0.00738 | -0.031 | 78.244
4 | 0.637 | 0.00771 | -0.032 | 82.652
4.5 | 0.693 | 0.00811 | -0.033 | 85.503
5 | 0.743 | 0.00853 | -0.034 | 87.088
5.5 | 0.78 | 0.0091 | -0.035 | 85.758
6 | 0.786 | 0.00972 | -0.036 | 80.805
6.5 | 0.572 | 0.04222 | -0.019 | 13.543
7 | 0.519 | 0.01088 | -0.038 | 47.671
7.5 | 0.55 | 0.0117 | -0.039 | 47.014
8 | 0.477 | 0.05109 | -0.021 | 9.34
8.5 | 0.502 | 0.05947 | -0.019 | 8.438
9 | 0.646 | 0.01318 | -0.042 | 49.035
9.5 | 0.561 | 0.05679 | -0.025 | 9.881
10 | 0.584 | 0.06481 | -0.023 | 9.007
10.5 | 0.609 | 0.07624 | -0.022 | 7.987
11 | 0.771 | 0.01592 | -0.045 | 48.4
11.5 | 0.675 | 0.06538 | -0.031 | 10.328
12 | 0.693 | 0.07641 | -0.027 | 9.066
12.5 | 0.717 | 0.08459 | -0.026 | 8.471
13 | 0.743 | 0.09315 | -0.027 | 7.976
13.5 | 0.774 | 0.08606 | -0.03 | 8.99
14 | 0.798 | 0.09315 | -0.029 | 8.564
14.5 | 0.823 | 0.10079 | -0.029 | 8.167
15 | 0.849 | 0.10789 | -0.03 | 7.872
15.5 | 0.878 | 0.11227 | -0.032 | 7.822
16 | 0.901 | 0.11426 | -0.031 | 7.887
16.5 | 0.927 | 0.11808 | -0.032 | 7.849
17 | 0.955 | 0.12428 | -0.033 | 7.684
17.5 | 0.984 | 0.12929 | -0.035 | 7.609
18 | 1.015 | 0.13013 | -0.037 | 7.798
18.5 | 1.033 | 0.13463 | -0.035 | 7.669
19 | 1.058 | 0.13941 | -0.036 | 7.591
19.5 | 1.089 | 0.14256 | -0.038 | 7.637
20 | 1.118 | 0.14862 | -0.04 | 7.522

## 104. Re 8M Mach 0.50 (2)
BIGFOIL.COM POLAR EXPORT
NACA67-111 a=0.8
NACA67-111 a=0.8 |  |  |  | Cl Max: | 0.9069 | at alpha= | 7.5 | deg
XFOIL ncrit=9 |  |  |  | L/D Max: | 90.3103 | at alpha= | 6 | deg
Re: | 8000000 |  |  | Cd Min: | 0.24923 | at alpha= | -20 | deg
Mach: | 0.5 |  |  | Cl=0 at alpha= | -1.094 | deg
|  |  |  | @ Cl=0.1, Cd= | 0.0034379
|  |  |  | @ Cl=0.4, Cd= | 0.0060379
|  |  |  | @ Cl=0.6, Cd= | 0.007061
alpha (deg) | Cl | Cd | Cm | Cl/Cd
-20 | -0.7172 | 0.24923 | 0.0195 | -2.8777
-19 | -0.6732 | 0.23146 | 0.0079 | -2.9085
-18.5 | -0.656 | 0.22265 | 0.0035 | -2.9463
-17.5 | -0.6206 | 0.20535 | -0.0057 | -3.0222
-17 | -0.6025 | 0.19717 | -0.0104 | -3.0557
-16.5 | -0.5816 | 0.18987 | -0.0149 | -3.0631
-16 | -0.5658 | 0.18059 | -0.0198 | -3.1331
-15.5 | -0.5524 | 0.17079 | -0.0247 | -3.2344
-15 | -0.5371 | 0.16205 | -0.0296 | -3.3144
-14.5 | -0.5198 | 0.15412 | -0.0342 | -3.3727
-14 | -0.5055 | 0.14547 | -0.0389 | -3.4749
-13.5 | -0.4995 | 0.13501 | -0.0443 | -3.6997
-13 | -0.4933 | 0.12489 | -0.0498 | -3.9499
-12.5 | -0.488 | 0.11523 | -0.0551 | -4.235
-12 | -0.4918 | 0.10424 | -0.0612 | -4.718
-11.5 | -0.4945 | 0.09416 | -0.0669 | -5.2517
-11 | -0.4954 | 0.08479 | -0.0723 | -5.8427
-10.5 | -0.5163 | 0.07257 | -0.0799 | -7.1145
-10 | -0.5217 | 0.06206 | -0.0877 | -8.4064
-9.5 | -0.5587 | 0.04948 | -0.0964 | -11.2914
-9 | -0.5914 | 0.04222 | -0.0948 | -14.0076
-8.5 | -0.632 | 0.03584 | -0.0876 | -17.6339
-8 | -0.6661 | 0.03066 | -0.0762 | -21.7254
-7 | -0.7073 | 0.01477 | -0.0545 | -47.8876
-6.5 | -0.6724 | 0.00978 | -0.0482 | -68.7526
-6 | -0.6175 | 0.00821 | -0.0436 | -75.2132
-5.5 | -0.5573 | 0.00741 | -0.0402 | -75.2092
-5 | -0.4943 | 0.00692 | -0.0378 | -71.4306
-4.5 | -0.4312 | 0.0065 | -0.0359 | -66.3385
-4 | -0.3669 | 0.00616 | -0.0347 | -59.5617
-3.5 | -0.3023 | 0.00587 | -0.0338 | -51.4991
-3 | -0.2379 | 0.0056 | -0.0332 | -42.4821
-2.5 | -0.1731 | 0.00538 | -0.0329 | -32.1747
-2 | -0.1086 | 0.00517 | -0.0327 | -21.0058
-1.5 | -0.0475 | 0.00482 | -0.0321 | -9.8548
-1 | 0.011 | 0.00433 | -0.0311 | 2.5404
-0.5 | 0.0697 | 0.00384 | -0.0302 | 18.151
0 | 0.1217 | 0.00315 | -0.0281 | 38.6349
0.5 | 0.1564 | 0.00348 | -0.0226 | 44.9425
1 | 0.2038 | 0.00418 | -0.0195 | 48.756
1.5 | 0.2541 | 0.00479 | -0.0168 | 53.048
2 | 0.3059 | 0.00533 | -0.0143 | 57.3921
2.5 | 0.3596 | 0.00585 | -0.012 | 61.4701
3 | 0.4198 | 0.00613 | -0.0108 | 68.4829
3.5 | 0.4799 | 0.00639 | -0.0094 | 75.1017
4 | 0.5383 | 0.00669 | -0.0074 | 80.4634
4.5 | 0.5923 | 0.00701 | -0.0042 | 84.4936
5 | 0.6467 | 0.00737 | -0.0008 | 87.7476
5.5 | 0.7014 | 0.00783 | 0.0028 | 89.5785
6 | 0.7568 | 0.00838 | 0.0067 | 90.3103
6.5 | 0.8115 | 0.00908 | 0.0111 | 89.3722
7 | 0.8606 | 0.0103 | 0.0169 | 83.5534
7.5 | 0.9069 | 0.01351 | 0.0227 | 67.1281
8 | 0.905 | 0.02254 | 0.0318 | 40.1508
8.5 | 0.8738 | 0.02866 | 0.0448 | 30.4885
9 | 0.8381 | 0.03474 | 0.0555 | 24.1249
9.5 | 0.7994 | 0.04136 | 0.0629 | 19.3279
10 | 0.7638 | 0.04887 | 0.0661 | 15.6292
10.5 | 0.7254 | 0.05872 | 0.0636 | 12.3535
11 | 0.7008 | 0.07253 | 0.0532 | 9.6622
11.5 | 0.6879 | 0.08584 | 0.0439 | 8.0137
12.5 | 0.662 | 0.11032 | 0.0292 | 6.0007

## 105. Re 10M Mach 0.00 (1)
BIGFOIL.COM POLAR EXPORT
NACA67-111 a=0.8
NACA67-111 a=0.8 |  |  |  | Cl Max: | 0.981 | at alpha= | 10.5 | deg
JavaFoil+Calcfoil stall+Eppler ext transition |  |  |  | L/D Max: | 121.935 | at alpha= | 5.5 | deg
Re: | 10000000 |  |  | Cd Min: | 0.00428 | at alpha= | 0 | deg
Mach: | 0 |  |  | Cl=0 at alpha= | -0.80509 | deg
|  |  |  | @ Cl=0.1, Cd= | 0.00428
|  |  |  | @ Cl=0.4, Cd= | 0.0054015
|  |  |  | @ Cl=0.6, Cd= | 0.0059496
alpha (deg) | Cl | Cd | Cm | Cl/Cd
-15.5 | -0.583 | 0.10968 | 0.004 | -5.32
-15 | -0.603 | 0.10436 | 0.003 | -5.779
-14.5 | -0.622 | 0.09882 | 0.003 | -6.294
-14 | -0.639 | 0.09363 | 0.003 | -6.83
-13.5 | -0.655 | 0.08782 | 0.002 | -7.461
-13 | -0.67 | 0.08226 | 0.002 | -8.141
-12.5 | -0.682 | 0.0767 | 0.001 | -8.895
-12 | -0.693 | 0.07032 | 0.001 | -9.856
-11.5 | -0.73 | 0.04664 | 0 | -15.653
-11 | -0.841 | 0.01197 | 0 | -70.283
-10.5 | -0.848 | 0.01029 | -0.001 | -82.413
-10 | -0.841 | 0.00976 | -0.002 | -86.188
-9.5 | -0.828 | 0.00931 | -0.003 | -88.929
-9 | -0.809 | 0.00891 | -0.004 | -90.878
-8.5 | -0.785 | 0.00766 | -0.005 | -102.504
-8 | -0.756 | 0.00734 | -0.006 | -102.958
-7.5 | -0.721 | 0.00707 | -0.007 | -101.898
-7 | -0.682 | 0.00722 | -0.007 | -94.348
-6.5 | -0.636 | 0.00694 | -0.008 | -91.718
-6 | -0.588 | 0.0067 | -0.009 | -87.695
-5.5 | -0.537 | 0.00655 | -0.01 | -81.999
-5 | -0.485 | 0.00626 | -0.011 | -77.433
-4.5 | -0.43 | 0.00602 | -0.012 | -71.396
-4 | -0.374 | 0.00583 | -0.013 | -64.209
-3.5 | -0.317 | 0.00558 | -0.014 | -56.899
-3 | -0.26 | 0.00546 | -0.015 | -47.545
-2.5 | -0.201 | 0.00529 | -0.016 | -38.018
-2 | -0.142 | 0.00463 | -0.017 | -30.697
-1.5 | -0.083 | 0.0046 | -0.018 | -18.006
-1 | -0.023 | 0.00453 | -0.019 | -5.164
-0.5 | 0.036 | 0.00446 | -0.019 | 8.122
0 | 0.096 | 0.00428 | -0.02 | 22.4
0.5 | 0.156 | 0.00428 | -0.021 | 36.363
1 | 0.215 | 0.00432 | -0.022 | 49.685
1.5 | 0.274 | 0.00447 | -0.023 | 61.287
2 | 0.333 | 0.00481 | -0.024 | 69.279
2.5 | 0.391 | 0.00531 | -0.025 | 73.67
3 | 0.449 | 0.0059 | -0.026 | 76.118
3.5 | 0.506 | 0.00558 | -0.027 | 90.714
4 | 0.562 | 0.00577 | -0.028 | 97.433
4.5 | 0.617 | 0.00603 | -0.029 | 102.356
5 | 0.67 | 0.00628 | -0.03 | 106.741
5.5 | 0.721 | 0.00591 | -0.03 | 121.935
6 | 0.768 | 0.00772 | -0.031 | 99.456
6.5 | 0.811 | 0.00804 | -0.032 | 100.939
7 | 0.851 | 0.00836 | -0.033 | 101.734
7.5 | 0.886 | 0.00869 | -0.034 | 101.893
8 | 0.915 | 0.0091 | -0.035 | 100.564
8.5 | 0.94 | 0.00949 | -0.036 | 99.004
9 | 0.959 | 0.00995 | -0.037 | 96.349
9.5 | 0.972 | 0.01047 | -0.037 | 92.837
10 | 0.979 | 0.01107 | -0.038 | 88.442
10.5 | 0.981 | 0.01166 | -0.039 | 84.15
11 | 0.977 | 0.01234 | -0.04 | 79.149
11.5 | 0.967 | 0.01321 | -0.04 | 73.218
12 | 0.95 | 0.01464 | -0.041 | 64.858
12.5 | 0.807 | 0.0573 | -0.032 | 14.077
13 | 0.768 | 0.07472 | -0.027 | 10.283
13.5 | 0.745 | 0.08308 | -0.026 | 8.97
14 | 0.723 | 0.08962 | -0.026 | 8.069
14.5 | 0.701 | 0.09558 | -0.026 | 7.329
15 | 0.676 | 0.10321 | -0.025 | 6.551
15.5 | 0.653 | 0.10932 | -0.025 | 5.972

## 106. Re 10M Mach 0.00 (2)
BIGFOIL.COM POLAR EXPORT
NACA67-111 a=0.8
NACA67-111 a=0.8 |  |  |  | Cl Max: | 1.6606 | at alpha= | 20 | deg
XFOIL ncrit=9 |  |  |  | L/D Max: | 112.836 | at alpha= | 9.5 | deg
Re: | 10000000 |  |  | Cd Min: | 0.03616 | at alpha= | 20 | deg
Mach: | 0 |  |  | Cl=0 at alpha= | -1 | deg
|  |  |  | @ Cl=0.1, Cd= | 0.0041793
|  |  |  | @ Cl=0.4, Cd= | 0.0055807
|  |  |  | @ Cl=0.6, Cd= | 0.0064278
alpha (deg) | Cl | Cd | Cm | Cl/Cd
-20 | -1.562 | 0.03349 | -0.0752 | -46.6408
-19.5 | -1.5626 | 0.02997 | -0.0727 | -52.1388
-19 | -1.5585 | 0.02706 | -0.0695 | -57.5942
-18.5 | -1.5307 | 0.02507 | -0.0691 | -61.057
-17.5 | -1.5081 | 0.02137 | -0.0604 | -70.5709
-17 | -1.4929 | 0.01965 | -0.056 | -75.9746
-16.5 | -1.4708 | 0.01835 | -0.0522 | -80.1526
-16 | -1.4507 | 0.01692 | -0.0477 | -85.7388
-15.5 | -1.4211 | 0.01603 | -0.0444 | -88.6525
-15 | -1.3943 | 0.015 | -0.0404 | -92.9533
-14.5 | -1.3629 | 0.01426 | -0.0368 | -95.575
-14 | -1.3306 | 0.01358 | -0.0333 | -97.9823
-13.5 | -1.2896 | 0.013 | -0.0314 | -99.2
-13 | -1.2462 | 0.01243 | -0.0299 | -100.2574
-12.5 | -1.2016 | 0.01189 | -0.0287 | -101.0597
-12 | -1.1557 | 0.01136 | -0.0276 | -101.7342
-11.5 | -1.1086 | 0.01085 | -0.0266 | -102.1751
-11 | -1.0625 | 0.01019 | -0.0255 | -104.2689
-10.5 | -1.0149 | 0.00961 | -0.0246 | -105.6087
-10 | -0.9656 | 0.00913 | -0.024 | -105.7612
-9.5 | -0.9154 | 0.0087 | -0.0235 | -105.2184
-9 | -0.864 | 0.00835 | -0.0232 | -103.4731
-8.5 | -0.8121 | 0.00803 | -0.023 | -101.1333
-8 | -0.7595 | 0.00775 | -0.0229 | -98
-7.5 | -0.7076 | 0.00736 | -0.0226 | -96.1413
-7 | -0.655 | 0.00701 | -0.0225 | -93.4379
-6.5 | -0.6019 | 0.00669 | -0.0224 | -89.9701
-6 | -0.548 | 0.00643 | -0.0225 | -85.2255
-5.5 | -0.4935 | 0.00622 | -0.0227 | -79.3408
-5 | -0.4392 | 0.00597 | -0.0227 | -73.5678
-4.5 | -0.3847 | 0.00575 | -0.0229 | -66.9043
-4 | -0.3297 | 0.00552 | -0.0231 | -59.7283
-3.5 | -0.2744 | 0.0053 | -0.0234 | -51.7736
-3 | -0.2188 | 0.0051 | -0.0238 | -42.902
-2.5 | -0.1632 | 0.00497 | -0.0241 | -32.837
-2 | -0.1074 | 0.00477 | -0.0245 | -22.5157
-1.5 | -0.0532 | 0.0045 | -0.0245 | -11.8222
-1 | 0 | 0.00411 | -0.0245 | 0
-0.5 | 0.0529 | 0.0039 | -0.0243 | 13.5641
0 | 0.0972 | 0.00417 | -0.0226 | 23.3094
0.5 | 0.1363 | 0.0043 | -0.0201 | 31.6977
1 | 0.1829 | 0.00415 | -0.0188 | 44.0723
1.5 | 0.2342 | 0.00452 | -0.0183 | 51.8142
2 | 0.2849 | 0.00494 | -0.0177 | 57.6721
2.5 | 0.3369 | 0.00532 | -0.0174 | 63.3271
3 | 0.3904 | 0.00554 | -0.0173 | 70.4693
3.5 | 0.4446 | 0.00577 | -0.0173 | 77.0537
4 | 0.4987 | 0.00595 | -0.0174 | 83.8151
4.5 | 0.5518 | 0.0062 | -0.0172 | 89
5 | 0.6047 | 0.00645 | -0.0171 | 93.7519
5.5 | 0.6575 | 0.00671 | -0.0169 | 97.9881
6 | 0.7095 | 0.007 | -0.0166 | 101.3571
6.5 | 0.7613 | 0.0073 | -0.0162 | 104.2877
7 | 0.8128 | 0.00757 | -0.0158 | 107.3712
7.5 | 0.8633 | 0.00789 | -0.0153 | 109.417
8 | 0.9127 | 0.00827 | -0.0145 | 110.3628
8.5 | 0.962 | 0.00864 | -0.0138 | 111.3426
9 | 1.0108 | 0.00899 | -0.0129 | 112.436
9.5 | 1.0584 | 0.00938 | -0.0119 | 112.8358
10 | 1.105 | 0.00981 | -0.0107 | 112.6402
10.5 | 1.1484 | 0.01036 | -0.0089 | 110.8494
11 | 1.1878 | 0.01091 | -0.0063 | 108.8726
11.5 | 1.2268 | 0.01139 | -0.0037 | 107.7085
12 | 1.2651 | 0.01198 | -0.0011 | 105.601
12.5 | 1.3042 | 0.01251 | 0.0013 | 104.2526
13 | 1.3424 | 0.01306 | 0.0038 | 102.7871
13.5 | 1.3791 | 0.01369 | 0.0063 | 100.7378
14 | 1.4139 | 0.01445 | 0.0091 | 97.8478
14.5 | 1.4457 | 0.01531 | 0.0123 | 94.4285
15 | 1.4737 | 0.01619 | 0.0161 | 91.0253
15.5 | 1.5136 | 0.01736 | 0.017 | 87.1889
16 | 1.5405 | 0.01861 | 0.0203 | 82.7781
16.5 | 1.5637 | 0.02008 | 0.0239 | 77.8735
18.5 | 1.641 | 0.0271 | 0.0372 | 60.5535
19 | 1.6558 | 0.02929 | 0.0401 | 56.5312
19.5 | 1.6563 | 0.03273 | 0.0435 | 50.6049
20 | 1.6606 | 0.03616 | 0.046 | 45.9237

## 107. Re 10M Mach 0.10 (1)
BIGFOIL.COM POLAR EXPORT
NACA67-111 a=0.8
NACA67-111 a=0.8 |  |  |  | Cl Max: | 0.97 | at alpha= | 10 | deg
JavaFoil+Calcfoil stall+Eppler ext transition |  |  |  | L/D Max: | 121.942 | at alpha= | 5.5 | deg
Re: | 10000000 |  |  | Cd Min: | 0.00427 | at alpha= | 0.5 | deg
Mach: | 0.1 |  |  | Cl=0 at alpha= | -0.8 | deg
|  |  |  | @ Cl=0.1, Cd= | 0.0043167
|  |  |  | @ Cl=0.4, Cd= | 0.0053181
|  |  |  | @ Cl=0.6, Cd= | 0.0059282
alpha (deg) | Cl | Cd | Cm | Cl/Cd
-15.5 | -0.541 | 0.11048 | 0.004 | -4.897
-15 | -0.564 | 0.10559 | 0.003 | -5.342
-14.5 | -0.586 | 0.09986 | 0.003 | -5.87
-14 | -0.607 | 0.09446 | 0.002 | -6.429
-13.5 | -0.627 | 0.08928 | 0.002 | -7.019
-13 | -0.644 | 0.08445 | 0.002 | -7.626
-12.5 | -0.661 | 0.07658 | 0.001 | -8.632
-12 | -0.674 | 0.07133 | 0.001 | -9.445
-11.5 | -0.695 | 0.0583 | 0 | -11.926
-11 | -0.709 | 0.04977 | 0 | -14.247
-10.5 | -0.836 | 0.01046 | -0.001 | -79.924
-10 | -0.833 | 0.00986 | -0.002 | -84.412
-9.5 | -0.822 | 0.0094 | -0.003 | -87.534
-9 | -0.806 | 0.00899 | -0.004 | -89.679
-8.5 | -0.784 | 0.00709 | -0.005 | -110.522
-8 | -0.755 | 0.00739 | -0.006 | -102.162
-7.5 | -0.722 | 0.00711 | -0.007 | -101.512
-7 | -0.683 | 0.00733 | -0.007 | -93.224
-6.5 | -0.638 | 0.00707 | -0.008 | -90.312
-6 | -0.59 | 0.00678 | -0.009 | -86.993
-5.5 | -0.539 | 0.00651 | -0.01 | -82.861
-5 | -0.487 | 0.0063 | -0.011 | -77.239
-4.5 | -0.432 | 0.00602 | -0.012 | -71.725
-4 | -0.376 | 0.00587 | -0.013 | -64.088
-3.5 | -0.319 | 0.00563 | -0.014 | -56.624
-3 | -0.261 | 0.00544 | -0.015 | -47.974
-2.5 | -0.202 | 0.00527 | -0.016 | -38.358
-2 | -0.143 | 0.00469 | -0.017 | -30.488
-1.5 | -0.083 | 0.00436 | -0.018 | -19.114
-1 | -0.024 | 0.00453 | -0.019 | -5.192
-0.5 | 0.036 | 0.00446 | -0.02 | 8.163
0 | 0.096 | 0.00432 | -0.02 | 22.298
0.5 | 0.156 | 0.00427 | -0.021 | 36.592
1 | 0.216 | 0.00436 | -0.022 | 49.497
1.5 | 0.275 | 0.00451 | -0.023 | 61.061
2 | 0.335 | 0.00479 | -0.024 | 69.855
2.5 | 0.393 | 0.0053 | -0.025 | 74.174
3 | 0.451 | 0.00545 | -0.026 | 82.791
3.5 | 0.509 | 0.00557 | -0.027 | 91.376
4 | 0.565 | 0.00575 | -0.028 | 98.2
4.5 | 0.62 | 0.00603 | -0.029 | 102.864
5 | 0.673 | 0.00626 | -0.03 | 107.452
5.5 | 0.724 | 0.00594 | -0.031 | 121.942
6 | 0.771 | 0.00774 | -0.031 | 99.567
6.5 | 0.814 | 0.00809 | -0.032 | 100.529
7 | 0.852 | 0.00842 | -0.033 | 101.193
7.5 | 0.886 | 0.00876 | -0.034 | 101.225
8 | 0.915 | 0.00916 | -0.035 | 99.852
8.5 | 0.938 | 0.00958 | -0.036 | 97.94
9 | 0.955 | 0.01006 | -0.037 | 94.86
9.5 | 0.965 | 0.01059 | -0.038 | 91.138
10 | 0.97 | 0.01121 | -0.038 | 86.493
10.5 | 0.968 | 0.01184 | -0.039 | 81.747
11 | 0.96 | 0.01261 | -0.04 | 76.082
11.5 | 0.945 | 0.01361 | -0.041 | 69.437
12 | 0.913 | 0.01662 | -0.041 | 54.95
12.5 | 0.762 | 0.06985 | -0.028 | 10.908
13 | 0.736 | 0.07865 | -0.026 | 9.355
13.5 | 0.711 | 0.08586 | -0.025 | 8.28
14 | 0.686 | 0.0915 | -0.025 | 7.499
14.5 | 0.66 | 0.09767 | -0.025 | 6.762
15 | 0.633 | 0.10456 | -0.025 | 6.058

## 108. Re 10M Mach 0.10 (2)
BIGFOIL.COM POLAR EXPORT
NACA67-111 a=0.8
NACA67-111 a=0.8 |  |  |  | Cl Max: | 1.6395 | at alpha= | 19 | deg
XFOIL ncrit=9 |  |  |  | L/D Max: | 112.108 | at alpha= | 9 | deg
Re: | 10000000 |  |  | Cd Min: | 0.04156 | at alpha= | 20 | deg
Mach: | 0.1 |  |  | Cl=0 at alpha= | -1.0028 | deg
|  |  |  | @ Cl=0.1, Cd= | 0.0041174
|  |  |  | @ Cl=0.4, Cd= | 0.0055842
|  |  |  | @ Cl=0.6, Cd= | 0.0064447
alpha (deg) | Cl | Cd | Cm | Cl/Cd
-20 | -1.5111 | 0.04035 | -0.0808 | -37.4498
-19.5 | -1.526 | 0.03486 | -0.0795 | -43.7751
-19 | -1.5332 | 0.03068 | -0.0767 | -49.9739
-18 | -1.5097 | 0.02526 | -0.0717 | -59.7664
-17.5 | -1.4927 | 0.02358 | -0.068 | -63.3036
-17 | -1.4796 | 0.02164 | -0.0635 | -68.3734
-16.5 | -1.4619 | 0.02002 | -0.0591 | -73.022
-16 | -1.447 | 0.01819 | -0.0539 | -79.5492
-15.5 | -1.4203 | 0.01706 | -0.0499 | -83.2532
-15 | -1.396 | 0.01578 | -0.0454 | -88.4664
-14.5 | -1.365 | 0.01492 | -0.0416 | -91.4879
-14 | -1.3348 | 0.01407 | -0.0374 | -94.8685
-13.5 | -1.2976 | 0.01338 | -0.0344 | -96.9806
-13 | -1.2544 | 0.01275 | -0.0326 | -98.3843
-12.5 | -1.2098 | 0.01216 | -0.031 | -99.4901
-12 | -1.1635 | 0.01159 | -0.0296 | -100.3883
-11 | -1.0687 | 0.01044 | -0.0273 | -102.3659
-10.5 | -1.0212 | 0.00979 | -0.0261 | -104.3105
-10 | -0.9716 | 0.00927 | -0.0253 | -104.8112
-9.5 | -0.9211 | 0.0088 | -0.0246 | -104.6705
-9 | -0.8694 | 0.00842 | -0.0242 | -103.2542
-8.5 | -0.8171 | 0.00809 | -0.0238 | -101.0012
-8 | -0.7641 | 0.0078 | -0.0237 | -97.9615
-7.5 | -0.7115 | 0.00742 | -0.0233 | -95.8895
-7 | -0.6586 | 0.00705 | -0.0231 | -93.4184
-6.5 | -0.6052 | 0.00672 | -0.0229 | -90.0595
-6 | -0.5509 | 0.00646 | -0.0229 | -85.2786
-5.5 | -0.496 | 0.00624 | -0.023 | -79.4872
-5 | -0.4414 | 0.00599 | -0.0231 | -73.6895
-4.5 | -0.3865 | 0.00576 | -0.0232 | -67.1007
-4 | -0.3312 | 0.00553 | -0.0234 | -59.8915
-3.5 | -0.2756 | 0.00531 | -0.0237 | -51.9021
-3 | -0.2197 | 0.00511 | -0.024 | -42.9941
-2.5 | -0.1638 | 0.00497 | -0.0243 | -32.9577
-2 | -0.1076 | 0.00477 | -0.0247 | -22.5577
-1.5 | -0.0532 | 0.00451 | -0.0248 | -11.796
-1 | 0.0003 | 0.00411 | -0.0247 | 0.072993
-0.5 | 0.0535 | 0.0039 | -0.0245 | 13.7179
0.5 | 0.1369 | 0.00429 | -0.0202 | 31.9114
1 | 0.1836 | 0.00415 | -0.0188 | 44.241
1.5 | 0.235 | 0.00453 | -0.0183 | 51.8764
2 | 0.2859 | 0.00495 | -0.0177 | 57.7576
2.5 | 0.3382 | 0.00532 | -0.0173 | 63.5714
3 | 0.3919 | 0.00555 | -0.0172 | 70.6126
3.5 | 0.4464 | 0.00578 | -0.0172 | 77.2318
4 | 0.5007 | 0.00597 | -0.0172 | 83.8693
4.5 | 0.5541 | 0.00622 | -0.017 | 89.0836
5 | 0.6072 | 0.00648 | -0.0168 | 93.7037
5.5 | 0.6604 | 0.00673 | -0.0166 | 98.1278
6 | 0.7126 | 0.00703 | -0.0162 | 101.3656
6.5 | 0.7648 | 0.00733 | -0.0158 | 104.3383
7 | 0.8166 | 0.00761 | -0.0153 | 107.3062
7.5 | 0.8672 | 0.00795 | -0.0146 | 109.0818
8 | 0.9169 | 0.00834 | -0.0137 | 109.94
8.5 | 0.9667 | 0.0087 | -0.0129 | 111.1149
9 | 1.0157 | 0.00906 | -0.0119 | 112.1082
9.5 | 1.0632 | 0.00949 | -0.0107 | 112.0337
10 | 1.1099 | 0.00995 | -0.0093 | 111.5477
10.5 | 1.1515 | 0.01052 | -0.0069 | 109.4582
11 | 1.1907 | 0.0111 | -0.004 | 107.2703
11.5 | 1.2312 | 0.01156 | -0.0014 | 106.5052
12 | 1.2701 | 0.01218 | 0.0013 | 104.2775
12.5 | 1.3096 | 0.01276 | 0.0039 | 102.6332
13 | 1.348 | 0.01336 | 0.0065 | 100.8982
13.5 | 1.3841 | 0.01411 | 0.0094 | 98.0936
14 | 1.4179 | 0.01499 | 0.0127 | 94.5897
14.5 | 1.4487 | 0.01597 | 0.0163 | 90.7138
15 | 1.4777 | 0.01698 | 0.02 | 87.0259
15.5 | 1.5147 | 0.01838 | 0.0216 | 82.4102
16 | 1.5381 | 0.01993 | 0.0255 | 77.1751
16.5 | 1.5651 | 0.0212 | 0.0287 | 73.8255
17 | 1.5857 | 0.02293 | 0.0325 | 69.1539
17.5 | 1.5986 | 0.0252 | 0.0367 | 63.4365
18 | 1.621 | 0.02686 | 0.0396 | 60.35
18.5 | 1.6298 | 0.02959 | 0.0433 | 55.0794
19 | 1.6395 | 0.03239 | 0.0463 | 50.6175
19.5 | 1.6316 | 0.03691 | 0.0496 | 44.2048
20 | 1.6278 | 0.04156 | 0.0514 | 39.1675

## 109. Re 10M Mach 0.25 (1)
BIGFOIL.COM POLAR EXPORT
NACA67-111 a=0.8
NACA67-111 a=0.8 |  |  |  | Cl Max: | 0.915 | at alpha= | 9 | deg
JavaFoil+Calcfoil stall+Eppler ext transition |  |  |  | L/D Max: | 113.166 | at alpha= | 4.5 | deg
Re: | 10000000 |  |  | Cd Min: | 0.00425 | at alpha= | -0.5 | deg
Mach: | 0.25 |  |  | Cl=0 at alpha= | -0.80328 | deg
|  |  |  | @ Cl=0.1, Cd= | 0.00428
|  |  |  | @ Cl=0.4, Cd= | 0.09683
|  |  |  | @ Cl=0.6, Cd= | 0.09683
alpha (deg) | Cl | Cd | Cm | Cl/Cd
-14 | -0.305 | 0.09637 | 0.003 | -3.16
-13.5 | -0.364 | 0.09264 | 0.002 | -3.929
-13 | -0.419 | 0.08615 | 0.002 | -4.859
-12.5 | -0.468 | 0.08135 | 0.001 | -5.754
-12 | -0.512 | 0.07687 | 0.001 | -6.661
-11.5 | -0.55 | 0.07321 | 0 | -7.507
-11 | -0.582 | 0.06723 | 0 | -8.65
-10.5 | -0.605 | 0.06371 | -0.001 | -9.5
-10 | -0.754 | 0.01137 | -0.002 | -66.265
-9.5 | -0.771 | 0.01011 | -0.003 | -76.281
-9 | -0.773 | 0.0095 | -0.004 | -81.368
-8.5 | -0.765 | 0.00902 | -0.005 | -84.82
-8 | -0.748 | 0.00707 | -0.006 | -105.81
-7.5 | -0.722 | 0.00736 | -0.007 | -98.17
-7 | -0.689 | 0.00701 | -0.008 | -98.291
-6.5 | -0.647 | 0.00672 | -0.009 | -96.292
-6 | -0.6 | 0.00695 | -0.01 | -86.374
-5.5 | -0.55 | 0.00665 | -0.011 | -82.686
-5 | -0.497 | 0.00638 | -0.011 | -78
-4.5 | -0.442 | 0.00614 | -0.012 | -72.011
-4 | -0.386 | 0.00593 | -0.013 | -64.998
-3.5 | -0.327 | 0.00567 | -0.014 | -57.718
-3 | -0.268 | 0.00549 | -0.015 | -48.821
-2.5 | -0.208 | 0.0053 | -0.016 | -39.185
-2 | -0.147 | 0.0052 | -0.017 | -28.228
-1.5 | -0.086 | 0.00438 | -0.018 | -19.536
-1 | -0.024 | 0.00432 | -0.019 | -5.596
-0.5 | 0.037 | 0.00425 | -0.02 | 8.806
0 | 0.099 | 0.00428 | -0.021 | 23.115
0.5 | 0.161 | 0.00428 | -0.022 | 37.536
1 | 0.222 | 0.00439 | -0.023 | 50.514
1.5 | 0.283 | 0.00458 | -0.024 | 61.727
2 | 0.344 | 0.00488 | -0.025 | 70.402
2.5 | 0.404 | 0.00533 | -0.026 | 75.847
3 | 0.463 | 0.00552 | -0.027 | 83.88
3.5 | 0.522 | 0.00565 | -0.028 | 92.385
4 | 0.579 | 0.00592 | -0.029 | 97.77
4.5 | 0.635 | 0.00561 | -0.03 | 113.166
5 | 0.688 | 0.00737 | -0.031 | 93.356
5.5 | 0.739 | 0.00768 | -0.031 | 96.286
6 | 0.784 | 0.008 | -0.032 | 98.078
6.5 | 0.824 | 0.00837 | -0.033 | 98.457
7 | 0.858 | 0.00876 | -0.034 | 98.035
7.5 | 0.885 | 0.00915 | -0.035 | 96.798
8 | 0.904 | 0.0096 | -0.036 | 94.173
8.5 | 0.914 | 0.01017 | -0.037 | 89.922
9 | 0.915 | 0.01078 | -0.038 | 84.875
9.5 | 0.904 | 0.01158 | -0.038 | 78.121
10 | 0.883 | 0.01239 | -0.039 | 71.285
10.5 | 0.712 | 0.05805 | -0.026 | 12.263
11 | 0.672 | 0.06709 | -0.023 | 10.02
11.5 | 0.633 | 0.07149 | -0.023 | 8.861
12 | 0.588 | 0.07606 | -0.023 | 7.729
12.5 | 0.537 | 0.08091 | -0.024 | 6.635
13 | 0.481 | 0.08527 | -0.024 | 5.636
13.5 | 0.419 | 0.08991 | -0.025 | 4.665
14 | 0.353 | 0.09683 | -0.025 | 3.645

## 110. Re 10M Mach 0.25 (2)
BIGFOIL.COM POLAR EXPORT
NACA67-111 a=0.8
NACA67-111 a=0.8 |  |  |  | Cl Max: | 1.4248 | at alpha= | 14.5 | deg
XFOIL ncrit=9 |  |  |  | L/D Max: | 108.966 | at alpha= | 8.5 | deg
Re: | 10000000 |  |  | Cd Min: | 0.22746 | at alpha= | 20 | deg
Mach: | 0.25 |  |  | Cl=0 at alpha= | -1.0173 | deg
|  |  |  | @ Cl=0.1, Cd= | 0.0041103
|  |  |  | @ Cl=0.4, Cd= | 0.00561
|  |  |  | @ Cl=0.6, Cd= | 0.0064926
alpha (deg) | Cl | Cd | Cm | Cl/Cd
-18.5 | -0.6414 | 0.19507 | -0.0026 | -3.2881
-18 | -0.6928 | 0.16546 | -0.0167 | -4.1871
-17.5 | -0.7713 | 0.13686 | -0.0325 | -5.6357
-17 | -1.0914 | 0.06781 | -0.0787 | -16.095
-16 | -1.1771 | 0.04277 | -0.0936 | -27.5216
-15.5 | -1.2313 | 0.03455 | -0.0908 | -35.6382
-15 | -1.2585 | 0.02938 | -0.085 | -42.8353
-14.5 | -1.2884 | 0.02444 | -0.0766 | -52.7169
-14 | -1.2936 | 0.02113 | -0.0686 | -61.221
-13.5 | -1.2919 | 0.01818 | -0.0602 | -71.0616
-13 | -1.2681 | 0.01655 | -0.0537 | -76.6224
-12.5 | -1.2384 | 0.0152 | -0.0479 | -81.4737
-12 | -1.1987 | 0.01378 | -0.0438 | -86.9884
-11.5 | -1.1517 | 0.01285 | -0.0409 | -89.6265
-11 | -1.1031 | 0.01199 | -0.0382 | -92.0017
-10.5 | -1.0535 | 0.01114 | -0.0359 | -94.5691
-10 | -1.0033 | 0.01028 | -0.0337 | -97.5973
-9.5 | -0.952 | 0.00952 | -0.0318 | -100
-9 | -0.8983 | 0.00898 | -0.0304 | -100.0334
-8.5 | -0.8442 | 0.0085 | -0.0291 | -99.3176
-8 | -0.7889 | 0.00811 | -0.0282 | -97.275
-7.5 | -0.7328 | 0.00776 | -0.0275 | -94.433
-7 | -0.6781 | 0.0073 | -0.0267 | -92.8904
-6.5 | -0.6229 | 0.00691 | -0.026 | -90.1447
-6 | -0.5668 | 0.00659 | -0.0255 | -86.0091
-5.5 | -0.5101 | 0.00634 | -0.0253 | -80.4574
-5 | -0.4532 | 0.0061 | -0.0252 | -74.2951
-4.5 | -0.3965 | 0.00584 | -0.025 | -67.8938
-4 | -0.3391 | 0.0056 | -0.0251 | -60.5536
-3.5 | -0.282 | 0.00535 | -0.0252 | -52.7103
-3 | -0.2243 | 0.00515 | -0.0254 | -43.5534
-2.5 | -0.1666 | 0.00501 | -0.0256 | -33.2535
-2 | -0.1089 | 0.0048 | -0.0259 | -22.6875
-1.5 | -0.0529 | 0.00454 | -0.0259 | -11.652
-1 | 0.0019 | 0.00413 | -0.0257 | 0.46005
0 | 0.1015 | 0.00411 | -0.0236 | 24.6959
0.5 | 0.1399 | 0.00427 | -0.0205 | 32.7635
1 | 0.1873 | 0.00417 | -0.019 | 44.9161
1.5 | 0.2394 | 0.00458 | -0.0183 | 52.2707
2 | 0.2913 | 0.005 | -0.0174 | 58.26
2.5 | 0.3447 | 0.00538 | -0.0169 | 64.0706
3 | 0.4 | 0.00561 | -0.0166 | 71.3012
3.5 | 0.456 | 0.00584 | -0.0165 | 78.0822
4 | 0.5116 | 0.00607 | -0.0163 | 84.2834
4.5 | 0.5664 | 0.00632 | -0.0158 | 89.6203
5 | 0.6209 | 0.0066 | -0.0153 | 94.0758
5.5 | 0.6756 | 0.00687 | -0.0147 | 98.3406
6 | 0.7291 | 0.00721 | -0.0139 | 101.1234
6.5 | 0.7834 | 0.00749 | -0.0131 | 104.5928
7 | 0.8362 | 0.00785 | -0.012 | 106.5223
7.5 | 0.8877 | 0.00827 | -0.0106 | 107.3398
8 | 0.9392 | 0.00868 | -0.0091 | 108.2028
8.5 | 0.9905 | 0.00909 | -0.0074 | 108.9659
9 | 1.0391 | 0.00956 | -0.0052 | 108.6925
9.5 | 1.0828 | 0.01011 | -0.0019 | 107.1019
10 | 1.1254 | 0.01082 | 0.0016 | 104.0111
10.5 | 1.1688 | 0.01149 | 0.0049 | 101.7232
11 | 1.2126 | 0.01216 | 0.0082 | 99.7204
11.5 | 1.2552 | 0.01296 | 0.0117 | 96.8519
12 | 1.2948 | 0.01394 | 0.0157 | 92.8838
12.5 | 1.3326 | 0.01505 | 0.0198 | 88.5449
13 | 1.3687 | 0.01625 | 0.0242 | 84.2277
13.5 | 1.3945 | 0.01808 | 0.0298 | 77.1294
14 | 1.4106 | 0.02042 | 0.0364 | 69.0793
14.5 | 1.4248 | 0.0234 | 0.0418 | 60.8889
16 | 1.3721 | 0.03851 | 0.06 | 35.6297
16.5 | 1.3325 | 0.04667 | 0.0621 | 28.5515
17 | 1.2898 | 0.05727 | 0.0595 | 22.5214
17.5 | 1.2267 | 0.07453 | 0.0486 | 16.4591
18 | 1.1831 | 0.09308 | 0.0354 | 12.7106
18.5 | 0.9538 | 0.14719 | 0.0004 | 6.4801
19 | 0.8703 | 0.1772 | -0.0179 | 4.9114
20 | 0.7909 | 0.22746 | -0.0417 | 3.4771

## 111. Re 10M Mach 0.50 (1)
BIGFOIL.COM POLAR EXPORT
NACA67-111 a=0.8
NACA67-111 a=0.8 |  |  |  | Cl Max: | 1.123 | at alpha= | 20 | deg
JavaFoil+Calcfoil stall+Eppler ext transition |  |  |  | L/D Max: | 89.398 | at alpha= | 5 | deg
Re: | 10000000 |  |  | Cd Min: | 0.00393 | at alpha= | 1 | deg
Mach: | 0.5 |  |  | Cl=0 at alpha= | -0.80435 | deg
|  |  |  | @ Cl=0.1, Cd= | 0.004132
|  |  |  | @ Cl=0.4, Cd= | 0.0057679
|  |  |  | @ Cl=0.6, Cd= | 0.0072613
alpha (deg) | Cl | Cd | Cm | Cl/Cd
-20 | -1.035 | 0.14825 | 0.01 | -6.984
-19.5 | -1.008 | 0.14176 | 0.009 | -7.111
-19 | -0.987 | 0.1404 | 0.009 | -7.031
-18.5 | -0.962 | 0.13142 | 0.009 | -7.322
-18 | -0.933 | 0.12773 | 0.008 | -7.305
-17.5 | -0.903 | 0.12349 | 0.007 | -7.315
-17 | -0.876 | 0.118 | 0.006 | -7.424
-16.5 | -0.85 | 0.11135 | 0.006 | -7.634
-16 | -0.824 | 0.11512 | 0.005 | -7.161
-15.5 | -0.796 | 0.10981 | 0.005 | -7.247
-15 | -0.77 | 0.10134 | 0.004 | -7.597
-14.5 | -0.745 | 0.09355 | 0.004 | -7.966
-14 | -0.722 | 0.08499 | 0.003 | -8.493
-13.5 | -0.701 | 0.07522 | 0.003 | -9.324
-13 | -0.661 | 0.09106 | 0.002 | -7.257
-12.5 | -0.636 | 0.08101 | 0.001 | -7.846
-12 | -0.61 | 0.07456 | 0.001 | -8.185
-11.5 | -0.586 | 0.06759 | 0 | -8.674
-11 | -0.581 | 0.04775 | 0 | -12.171
-10.5 | -0.525 | 0.07272 | -0.001 | -7.226
-10 | -0.499 | 0.06498 | -0.001 | -7.684
-9.5 | -0.474 | 0.05734 | -0.002 | -8.273
-9 | -0.452 | 0.04973 | -0.003 | -9.093
-8.5 | -0.418 | 0.05504 | -0.003 | -7.593
-8 | -0.391 | 0.05232 | -0.003 | -7.468
-7.5 | -0.366 | 0.0458 | -0.004 | -7.986
-7 | -0.415 | 0.0093 | -0.009 | -44.563
-6.5 | -0.553 | 0.00871 | -0.01 | -63.46
-6 | -0.593 | 0.00824 | -0.011 | -71.985
-5.5 | -0.574 | 0.00772 | -0.012 | -74.309
-5 | -0.533 | 0.00602 | -0.013 | -88.614
-4.5 | -0.482 | 0.00624 | -0.014 | -77.332
-4 | -0.424 | 0.00591 | -0.015 | -71.806
-3.5 | -0.362 | 0.00567 | -0.016 | -63.871
-3 | -0.298 | 0.00541 | -0.017 | -55.061
-2.5 | -0.231 | 0.00567 | -0.018 | -40.81
-2 | -0.164 | 0.0054 | -0.019 | -30.353
-1.5 | -0.096 | 0.00455 | -0.02 | -20.99
-1 | -0.027 | 0.00415 | -0.021 | -6.502
-0.5 | 0.042 | 0.00409 | -0.022 | 10.231
0 | 0.111 | 0.00414 | -0.024 | 26.714
0.5 | 0.179 | 0.00396 | -0.025 | 45.272
1 | 0.247 | 0.00393 | -0.026 | 62.988
1.5 | 0.316 | 0.00443 | -0.027 | 71.239
2 | 0.383 | 0.0055 | -0.028 | 69.696
2.5 | 0.449 | 0.00654 | -0.029 | 68.719
3 | 0.515 | 0.00679 | -0.03 | 75.768
3.5 | 0.578 | 0.0071 | -0.031 | 81.338
4 | 0.638 | 0.00754 | -0.032 | 84.544
4.5 | 0.694 | 0.00792 | -0.033 | 87.641
5 | 0.743 | 0.00832 | -0.034 | 89.398
5.5 | 0.781 | 0.00887 | -0.035 | 87.99
6 | 0.786 | 0.00945 | -0.036 | 83.233
6.5 | 0.572 | 0.04202 | -0.02 | 13.615
7 | 0.519 | 0.01047 | -0.038 | 49.566
7.5 | 0.551 | 0.01126 | -0.039 | 48.916
8 | 0.478 | 0.04996 | -0.022 | 9.563
8.5 | 0.502 | 0.05883 | -0.019 | 8.535
9 | 0.647 | 0.01267 | -0.042 | 51.086
9.5 | 0.569 | 0.05152 | -0.029 | 11.048
10 | 0.584 | 0.0637 | -0.024 | 9.175
10.5 | 0.609 | 0.07387 | -0.022 | 8.244
11 | 0.773 | 0.01512 | -0.046 | 51.115
11.5 | 0.793 | 0.01821 | -0.046 | 43.555
12 | 0.698 | 0.0726 | -0.03 | 9.611
12.5 | 0.718 | 0.08321 | -0.027 | 8.632
13 | 0.744 | 0.09237 | -0.027 | 8.052
13.5 | 0.782 | 0.0794 | -0.033 | 9.851
14 | 0.801 | 0.09005 | -0.031 | 8.9
14.5 | 0.825 | 0.09871 | -0.03 | 8.353
15 | 0.851 | 0.10612 | -0.031 | 8.015
15.5 | 0.879 | 0.11105 | -0.032 | 7.912
16 | 0.903 | 0.10861 | -0.032 | 8.311
16.5 | 0.928 | 0.1161 | -0.032 | 7.995
17 | 0.958 | 0.12031 | -0.034 | 7.96
17.5 | 0.986 | 0.12519 | -0.036 | 7.877
18 | 1.016 | 0.12789 | -0.038 | 7.945
18.5 | 1.033 | 0.13387 | -0.035 | 7.715
19 | 1.062 | 0.1369 | -0.037 | 7.755
19.5 | 1.094 | 0.13643 | -0.04 | 8.022
20 | 1.123 | 0.14178 | -0.041 | 7.918

## 112. Re 10M Mach 0.50 (2)
BIGFOIL.COM POLAR EXPORT
NACA67-111 a=0.8
NACA67-111 a=0.8 |  |  |  | Cl Max: | 0.9197 | at alpha= | 8 | deg
XFOIL ncrit=9 |  |  |  | L/D Max: | 96.2782 | at alpha= | 6 | deg
Re: | 10000000 |  |  | Cd Min: | 0.12085 | at alpha= | 13 | deg
Mach: | 0.5 |  |  | Cl=0 at alpha= | -99 | deg
|  |  |  | @ Cl=0.1, Cd= | 0.0039
|  |  |  | @ Cl=0.4, Cd= | 0.0057816
|  |  |  | @ Cl=0.6, Cd= | 0.0067685
alpha (deg) | Cl | Cd | Cm | Cl/Cd
0 | 0.1189 | 0.0039 | -0.0274 | 30.4872
1 | 0.2002 | 0.00425 | -0.0189 | 47.1059
1.5 | 0.2537 | 0.00477 | -0.0168 | 53.1866
2 | 0.3081 | 0.00524 | -0.0148 | 58.7977
2.5 | 0.3646 | 0.00563 | -0.013 | 64.7602
3 | 0.4253 | 0.00589 | -0.0119 | 72.2071
3.5 | 0.4864 | 0.00614 | -0.0107 | 79.2182
4 | 0.5458 | 0.00647 | -0.0089 | 84.3586
4.5 | 0.6039 | 0.00679 | -0.0065 | 88.9396
5 | 0.658 | 0.00708 | -0.0029 | 92.9379
5.5 | 0.7122 | 0.00752 | 0.0009 | 94.7074
6 | 0.7683 | 0.00798 | 0.0047 | 96.2782
6.5 | 0.8238 | 0.00861 | 0.0091 | 95.6794
7 | 0.8745 | 0.00972 | 0.0148 | 89.9691
7.5 | 0.9177 | 0.01297 | 0.0212 | 70.7556
8 | 0.9197 | 0.02168 | 0.03 | 42.4216
9 | 0.8561 | 0.03343 | 0.0544 | 25.6087
9.5 | 0.8186 | 0.03982 | 0.0624 | 20.5575
10 | 0.7823 | 0.04711 | 0.0664 | 16.6058
10.5 | 0.7439 | 0.05637 | 0.0651 | 13.1967
11 | 0.7163 | 0.06844 | 0.0571 | 10.4661
11.5 | 0.7054 | 0.08279 | 0.046 | 8.5204
12 | 0.6865 | 0.09597 | 0.0376 | 7.1533
12.5 | 0.6711 | 0.10893 | 0.0297 | 6.1608
13 | 0.6636 | 0.12085 | 0.0227 | 5.4911

## 113. Re 12M Mach 0.00 (1)
BIGFOIL.COM POLAR EXPORT
NACA67-111 a=0.8
NACA67-111 a=0.8 |  |  |  | Cl Max: | 0.982 | at alpha= | 10.5 | deg
JavaFoil+Calcfoil stall+Eppler ext transition |  |  |  | L/D Max: | 129.838 | at alpha= | 6 | deg
Re: | 12000000 |  |  | Cd Min: | 0.00479 | at alpha= | 0.5 | deg
Mach: | 0 |  |  | Cl=0 at alpha= | -0.80509 | deg
|  |  |  | @ Cl=0.1, Cd= | 0.004902
|  |  |  | @ Cl=0.4, Cd= | 0.0055995
|  |  |  | @ Cl=0.6, Cd= | 0.0057789
alpha (deg) | Cl | Cd | Cm | Cl/Cd
-15.5 | -0.584 | 0.10876 | 0.004 | -5.368
-15 | -0.603 | 0.10256 | 0.003 | -5.884
-14.5 | -0.622 | 0.09761 | 0.003 | -6.374
-14 | -0.64 | 0.09239 | 0.003 | -6.924
-13.5 | -0.656 | 0.08737 | 0.002 | -7.503
-13 | -0.67 | 0.08198 | 0.002 | -8.174
-12.5 | -0.683 | 0.07563 | 0.001 | -9.03
-12 | -0.695 | 0.06861 | 0.001 | -10.127
-11.5 | -0.815 | 0.01621 | 0.001 | -50.314
-11 | -0.844 | 0.01143 | 0 | -73.828
-10.5 | -0.849 | 0.00997 | -0.001 | -85.121
-10 | -0.842 | 0.00946 | -0.002 | -88.979
-9.5 | -0.829 | 0.00904 | -0.003 | -91.702
-9 | -0.81 | 0.00711 | -0.004 | -113.937
-8.5 | -0.786 | 0.00744 | -0.005 | -105.653
-8 | -0.756 | 0.00712 | -0.006 | -106.239
-7.5 | -0.721 | 0.00738 | -0.007 | -97.696
-7 | -0.682 | 0.00702 | -0.007 | -97.077
-6.5 | -0.636 | 0.00674 | -0.008 | -94.41
-6 | -0.588 | 0.00653 | -0.009 | -89.98
-5.5 | -0.537 | 0.00636 | -0.01 | -84.511
-5 | -0.485 | 0.00607 | -0.011 | -79.9
-4.5 | -0.43 | 0.00585 | -0.012 | -73.54
-4 | -0.374 | 0.00567 | -0.013 | -66.058
-3.5 | -0.318 | 0.00549 | -0.014 | -57.88
-3 | -0.26 | 0.00571 | -0.015 | -45.475
-2.5 | -0.201 | 0.00516 | -0.016 | -38.981
-2 | -0.142 | 0.00566 | -0.017 | -25.121
-1.5 | -0.083 | 0.00505 | -0.018 | -16.41
-1 | -0.023 | 0.00504 | -0.019 | -4.644
-0.5 | 0.036 | 0.00503 | -0.019 | 7.198
0 | 0.096 | 0.00491 | -0.02 | 19.542
0.5 | 0.156 | 0.00479 | -0.021 | 32.482
1 | 0.215 | 0.00485 | -0.022 | 44.233
1.5 | 0.274 | 0.0049 | -0.023 | 55.904
2 | 0.333 | 0.00504 | -0.024 | 66.017
2.5 | 0.391 | 0.00557 | -0.025 | 70.295
3 | 0.449 | 0.00576 | -0.026 | 77.973
3.5 | 0.506 | 0.00594 | -0.027 | 85.251
4 | 0.562 | 0.00562 | -0.028 | 100.039
4.5 | 0.617 | 0.00585 | -0.029 | 105.51
5 | 0.67 | 0.00607 | -0.03 | 110.417
5.5 | 0.721 | 0.00631 | -0.03 | 114.285
6 | 0.768 | 0.00592 | -0.031 | 129.838
6.5 | 0.812 | 0.00779 | -0.032 | 104.233
7 | 0.851 | 0.00811 | -0.033 | 104.889
7.5 | 0.886 | 0.00844 | -0.034 | 104.968
8 | 0.916 | 0.00882 | -0.035 | 103.825
8.5 | 0.941 | 0.00919 | -0.036 | 102.286
9 | 0.959 | 0.00964 | -0.037 | 99.508
9.5 | 0.973 | 0.01014 | -0.037 | 95.89
10 | 0.98 | 0.0107 | -0.038 | 91.617
10.5 | 0.982 | 0.0113 | -0.039 | 86.906
11 | 0.978 | 0.01194 | -0.04 | 81.881
11.5 | 0.968 | 0.01277 | -0.04 | 75.846
12 | 0.952 | 0.01396 | -0.041 | 68.19
12.5 | 0.922 | 0.01685 | -0.041 | 54.723
13 | 0.776 | 0.06943 | -0.029 | 11.173
13.5 | 0.748 | 0.08032 | -0.027 | 9.313
14 | 0.724 | 0.08795 | -0.026 | 8.237
14.5 | 0.702 | 0.09419 | -0.026 | 7.448
15 | 0.677 | 0.10172 | -0.025 | 6.654
15.5 | 0.653 | 0.10731 | -0.026 | 6.089

## 114. Re 12M Mach 0.00 (2)
BIGFOIL.COM POLAR EXPORT
NACA67-111 a=0.8
NACA67-111 a=0.8 |  |  |  | Cl Max: | 1.6977 | at alpha= | 20 | deg
XFOIL ncrit=9 |  |  |  | L/D Max: | 117.043 | at alpha= | 9 | deg
Re: | 12000000 |  |  | Cd Min: | 0.033 | at alpha= | 20 | deg
Mach: | 0 |  |  | Cl=0 at alpha= | -0.99799 | deg
|  |  |  | @ Cl=0.1, Cd= | 0.0046527
|  |  |  | @ Cl=0.4, Cd= | 0.0054236
|  |  |  | @ Cl=0.6, Cd= | 0.0062443
alpha (deg) | Cl | Cd | Cm | Cl/Cd
-20 | -1.604 | 0.0302 | -0.0732 | -53.1126
-19 | -1.5807 | 0.02484 | -0.0689 | -63.6353
-18.5 | -1.5653 | 0.02323 | -0.0653 | -67.3827
-18 | -1.5515 | 0.02147 | -0.0612 | -72.2636
-17.5 | -1.5298 | 0.02016 | -0.0578 | -75.8829
-17 | -1.5088 | 0.01884 | -0.0539 | -80.0849
-16 | -1.462 | 0.01638 | -0.046 | -89.2552
-15.5 | -1.4321 | 0.01558 | -0.0426 | -91.9191
-15 | -1.407 | 0.01444 | -0.0382 | -97.4377
-14.5 | -1.376 | 0.01376 | -0.0345 | -100
-14 | -1.341 | 0.01303 | -0.0315 | -102.9163
-13.5 | -1.2994 | 0.0124 | -0.0297 | -104.7903
-13 | -1.2555 | 0.01186 | -0.0283 | -105.86
-12.5 | -1.21 | 0.01133 | -0.0272 | -106.7961
-11 | -1.067 | 0.00995 | -0.0247 | -107.2362
-10.5 | -1.0194 | 0.00933 | -0.0238 | -109.2605
-10 | -0.97 | 0.00885 | -0.0231 | -109.6045
-9.5 | -0.9202 | 0.00838 | -0.0226 | -109.8091
-9 | -0.8687 | 0.00804 | -0.0223 | -108.0473
-8.5 | -0.8165 | 0.00773 | -0.0221 | -105.6274
-8 | -0.7636 | 0.00744 | -0.0221 | -102.6344
-7.5 | -0.7104 | 0.00715 | -0.0221 | -99.3566
-7 | -0.6578 | 0.0068 | -0.0219 | -96.7353
-6.5 | -0.6047 | 0.00648 | -0.0218 | -93.3179
-6 | -0.5508 | 0.00623 | -0.0219 | -88.4109
-5 | -0.4414 | 0.0058 | -0.0223 | -76.1034
-4.5 | -0.3865 | 0.00556 | -0.0225 | -69.5144
-4 | -0.3313 | 0.00534 | -0.0228 | -62.0412
-3.5 | -0.2761 | 0.00512 | -0.0231 | -53.9258
-3 | -0.2207 | 0.00497 | -0.0234 | -44.4064
-2.5 | -0.1643 | 0.00481 | -0.0239 | -34.158
-2 | -0.1088 | 0.00465 | -0.0242 | -23.3978
-1.5 | -0.0536 | 0.00442 | -0.0244 | -12.1267
-1 | -0.0002 | 0.00411 | -0.0244 | -0.048662
-0.5 | 0.0495 | 0.00426 | -0.0236 | 11.6197
0 | 0.0942 | 0.00465 | -0.0221 | 20.2581
0.5 | 0.1372 | 0.00467 | -0.0202 | 29.379
1 | 0.1832 | 0.00436 | -0.0189 | 42.0183
1.5 | 0.2343 | 0.0045 | -0.0184 | 52.0667
2 | 0.2859 | 0.00489 | -0.0179 | 58.4663
2.5 | 0.3385 | 0.00518 | -0.0177 | 65.3475
3 | 0.3929 | 0.0054 | -0.0178 | 72.7593
3.5 | 0.4471 | 0.00558 | -0.0178 | 80.1254
4 | 0.5013 | 0.0058 | -0.0179 | 86.431
4.5 | 0.5548 | 0.00604 | -0.0178 | 91.8543
5 | 0.6079 | 0.00628 | -0.0177 | 96.7994
5.5 | 0.661 | 0.00651 | -0.0176 | 101.5361
6 | 0.7131 | 0.0068 | -0.0173 | 104.8676
6.5 | 0.7655 | 0.00705 | -0.0171 | 108.5816
7 | 0.8173 | 0.00734 | -0.0167 | 111.3488
8 | 0.9177 | 0.00804 | -0.0155 | 114.1418
8.5 | 0.9679 | 0.00834 | -0.0149 | 116.0552
9 | 1.0171 | 0.00869 | -0.0142 | 117.0426
9.5 | 1.0646 | 0.00912 | -0.0131 | 116.7325
10 | 1.1115 | 0.00953 | -0.012 | 116.6317
12 | 1.2769 | 0.01149 | -0.0033 | 111.1314
12.5 | 1.3156 | 0.01199 | -0.0008 | 109.7248
13 | 1.3541 | 0.01254 | 0.0017 | 107.9825
13.5 | 1.3903 | 0.0132 | 0.0044 | 105.3258
14 | 1.4247 | 0.01399 | 0.0073 | 101.837
14.5 | 1.4565 | 0.01489 | 0.0105 | 97.8173
15 | 1.4868 | 0.01579 | 0.0139 | 94.1609
15.5 | 1.5175 | 0.01681 | 0.0169 | 90.2736
16.5 | 1.5812 | 0.01897 | 0.0216 | 83.3527
17 | 1.6062 | 0.02029 | 0.0249 | 79.1621
18 | 1.6507 | 0.02329 | 0.0313 | 70.8759
18.5 | 1.6672 | 0.02524 | 0.0348 | 66.0539
19 | 1.6836 | 0.02724 | 0.0378 | 61.8062
19.5 | 1.6898 | 0.0301 | 0.0413 | 56.1395
20 | 1.6977 | 0.033 | 0.044 | 51.4455

## 115. Re 12M Mach 0.10 (1)
BIGFOIL.COM POLAR EXPORT
NACA67-111 a=0.8
NACA67-111 a=0.8 |  |  |  | Cl Max: | 0.97 | at alpha= | 10 | deg
JavaFoil+Calcfoil stall+Eppler ext transition |  |  |  | L/D Max: | 130.369 | at alpha= | 6 | deg
Re: | 12000000 |  |  | Cd Min: | 0.00479 | at alpha= | 0.5 | deg
Mach: | 0.1 |  |  | Cl=0 at alpha= | -0.8 | deg
|  |  |  | @ Cl=0.1, Cd= | 0.004902
|  |  |  | @ Cl=0.4, Cd= | 0.0055725
|  |  |  | @ Cl=0.6, Cd= | 0.0057464
alpha (deg) | Cl | Cd | Cm | Cl/Cd
-15.5 | -0.541 | 0.10959 | 0.004 | -4.939
-15 | -0.564 | 0.10448 | 0.003 | -5.402
-14.5 | -0.587 | 0.09869 | 0.003 | -5.943
-14 | -0.607 | 0.09329 | 0.003 | -6.512
-13.5 | -0.627 | 0.0881 | 0.002 | -7.116
-13 | -0.644 | 0.08323 | 0.002 | -7.741
-12.5 | -0.662 | 0.07505 | 0.001 | -8.827
-12 | -0.675 | 0.06998 | 0.001 | -9.647
-11.5 | -0.713 | 0.0474 | 0 | -15.047
-11 | -0.81 | 0.0144 | 0 | -56.239
-10.5 | -0.837 | 0.01022 | -0.001 | -81.857
-10 | -0.833 | 0.00957 | -0.002 | -87.111
-9.5 | -0.823 | 0.00912 | -0.003 | -90.286
-9 | -0.807 | 0.00717 | -0.004 | -112.46
-8.5 | -0.784 | 0.00749 | -0.005 | -104.642
-8 | -0.756 | 0.00717 | -0.006 | -105.435
-7.5 | -0.722 | 0.00748 | -0.007 | -96.467
-7 | -0.683 | 0.00713 | -0.007 | -95.75
-6.5 | -0.638 | 0.00686 | -0.008 | -92.995
-6 | -0.59 | 0.00658 | -0.009 | -89.634
-5.5 | -0.539 | 0.00631 | -0.01 | -85.432
-5 | -0.487 | 0.00611 | -0.011 | -79.669
-4.5 | -0.432 | 0.0059 | -0.012 | -73.185
-4 | -0.376 | 0.0057 | -0.013 | -65.943
-3.5 | -0.319 | 0.00548 | -0.014 | -58.194
-3 | -0.261 | 0.00534 | -0.015 | -48.874
-2.5 | -0.202 | 0.00521 | -0.016 | -38.809
-2 | -0.143 | 0.00566 | -0.017 | -25.274
-1.5 | -0.083 | 0.00507 | -0.018 | -16.448
-1 | -0.024 | 0.00504 | -0.019 | -4.662
-0.5 | 0.036 | 0.00504 | -0.02 | 7.228
0 | 0.096 | 0.00491 | -0.02 | 19.624
0.5 | 0.156 | 0.00479 | -0.021 | 32.66
1 | 0.216 | 0.00485 | -0.022 | 44.508
1.5 | 0.275 | 0.00488 | -0.023 | 56.454
2 | 0.335 | 0.00507 | -0.024 | 66.008
2.5 | 0.393 | 0.00555 | -0.025 | 70.898
3 | 0.452 | 0.00574 | -0.026 | 78.633
3.5 | 0.509 | 0.00592 | -0.027 | 85.909
4 | 0.565 | 0.0056 | -0.028 | 100.857
4.5 | 0.62 | 0.00583 | -0.029 | 106.432
5 | 0.673 | 0.00607 | -0.03 | 110.95
5.5 | 0.724 | 0.0063 | -0.031 | 114.932
6 | 0.771 | 0.00592 | -0.032 | 130.369
6.5 | 0.814 | 0.00785 | -0.032 | 103.638
7 | 0.853 | 0.00816 | -0.033 | 104.454
7.5 | 0.887 | 0.00851 | -0.034 | 104.221
8 | 0.915 | 0.00888 | -0.035 | 103.125
8.5 | 0.938 | 0.00927 | -0.036 | 101.209
9 | 0.955 | 0.00976 | -0.037 | 97.916
9.5 | 0.966 | 0.01026 | -0.038 | 94.103
10 | 0.97 | 0.01085 | -0.038 | 89.464
10.5 | 0.969 | 0.01145 | -0.039 | 84.597
11 | 0.961 | 0.01217 | -0.04 | 78.938
11.5 | 0.947 | 0.01311 | -0.041 | 72.221
12 | 0.922 | 0.01495 | -0.041 | 61.679
12.5 | 0.768 | 0.06532 | -0.029 | 11.764
13 | 0.738 | 0.07664 | -0.027 | 9.629
13.5 | 0.713 | 0.08367 | -0.026 | 8.519
14 | 0.687 | 0.09028 | -0.025 | 7.608
14.5 | 0.661 | 0.09631 | -0.025 | 6.864
15 | 0.634 | 0.10276 | -0.025 | 6.169

## 116. Re 12M Mach 0.10 (2)
BIGFOIL.COM POLAR EXPORT
NACA67-111 a=0.8
NACA67-111 a=0.8 |  |  |  | Cl Max: | 1.6729 | at alpha= | 20 | deg
XFOIL ncrit=9 |  |  |  | L/D Max: | 116.678 | at alpha= | 9 | deg
Re: | 12000000 |  |  | Cd Min: | 0.03742 | at alpha= | 20 | deg
Mach: | 0.1 |  |  | Cl=0 at alpha= | -1.0009 | deg
|  |  |  | @ Cl=0.1, Cd= | 0.0046524
|  |  |  | @ Cl=0.4, Cd= | 0.0054192
|  |  |  | @ Cl=0.6, Cd= | 0.0062604
alpha (deg) | Cl | Cd | Cm | Cl/Cd
-20 | -1.5664 | 0.0354 | -0.0801 | -44.2486
-19.5 | -1.5716 | 0.03127 | -0.0777 | -50.259
-19 | -1.5723 | 0.02797 | -0.0742 | -56.2138
-18.5 | -1.5488 | 0.02568 | -0.0731 | -60.3115
-18 | -1.5424 | 0.02337 | -0.0685 | -65.9991
-17.5 | -1.5232 | 0.02181 | -0.0647 | -69.8395
-17 | -1.5061 | 0.02017 | -0.0603 | -74.6703
-16.5 | -1.4831 | 0.01886 | -0.0564 | -78.6373
-16 | -1.4597 | 0.01757 | -0.0521 | -83.0791
-15.5 | -1.4317 | 0.01657 | -0.0483 | -86.4031
-15 | -1.4081 | 0.01524 | -0.0435 | -92.395
-14.5 | -1.3774 | 0.01443 | -0.0395 | -95.4539
-14 | -1.3472 | 0.01357 | -0.0352 | -99.2778
-13.5 | -1.3079 | 0.01277 | -0.0327 | -102.4197
-13 | -1.2642 | 0.01215 | -0.031 | -104.0494
-12.5 | -1.2185 | 0.01158 | -0.0295 | -105.2245
-12 | -1.1716 | 0.01104 | -0.0282 | -106.1232
-11.5 | -1.1235 | 0.01056 | -0.0272 | -106.392
-10.5 | -1.0257 | 0.00951 | -0.0253 | -107.8549
-10 | -0.9761 | 0.00899 | -0.0245 | -108.5762
-9.5 | -0.926 | 0.00848 | -0.0237 | -109.1981
-9 | -0.8743 | 0.00811 | -0.0233 | -107.8052
-8.5 | -0.8216 | 0.00778 | -0.023 | -105.6041
-8 | -0.7683 | 0.00748 | -0.0228 | -102.7139
-7.5 | -0.7145 | 0.0072 | -0.0228 | -99.2361
-7 | -0.6615 | 0.00684 | -0.0225 | -96.7105
-6.5 | -0.608 | 0.00651 | -0.0223 | -93.3948
-6 | -0.5538 | 0.00625 | -0.0223 | -88.608
-5.5 | -0.4988 | 0.00604 | -0.0225 | -82.5828
-5 | -0.4436 | 0.00582 | -0.0227 | -76.2199
-4.5 | -0.3884 | 0.00557 | -0.0228 | -69.7307
-4 | -0.3328 | 0.00535 | -0.0231 | -62.2056
-3.5 | -0.2773 | 0.00513 | -0.0233 | -54.0546
-3 | -0.2216 | 0.00497 | -0.0236 | -44.5875
-2.5 | -0.1649 | 0.00482 | -0.0241 | -34.2116
-2 | -0.1091 | 0.00466 | -0.0244 | -23.412
-1.5 | -0.0536 | 0.00442 | -0.0247 | -12.1267
-1 | 0.0001 | 0.00411 | -0.0246 | 0.024331
-0.5 | 0.05 | 0.00426 | -0.0238 | 11.7371
0 | 0.0948 | 0.00465 | -0.0222 | 20.3871
0.5 | 0.1378 | 0.00467 | -0.0203 | 29.5075
1 | 0.1838 | 0.00436 | -0.0189 | 42.156
1.5 | 0.2351 | 0.00451 | -0.0184 | 52.1286
2 | 0.287 | 0.00489 | -0.0179 | 58.6912
2.5 | 0.3398 | 0.00519 | -0.0176 | 65.4721
3 | 0.3945 | 0.0054 | -0.0177 | 73.0556
3.5 | 0.4489 | 0.00559 | -0.0177 | 80.3041
4 | 0.5034 | 0.00581 | -0.0177 | 86.6437
4.5 | 0.5572 | 0.00606 | -0.0177 | 91.9472
5 | 0.6106 | 0.00631 | -0.0175 | 96.767
5.5 | 0.664 | 0.00653 | -0.0173 | 101.6845
6 | 0.7164 | 0.00683 | -0.0169 | 104.8902
6.5 | 0.7692 | 0.00708 | -0.0166 | 108.6441
7 | 0.8211 | 0.00738 | -0.0162 | 111.2602
8.5 | 0.9728 | 0.0084 | -0.0141 | 115.8095
9 | 1.0221 | 0.00876 | -0.0132 | 116.6781
9.5 | 1.0697 | 0.00923 | -0.0119 | 115.8938
10 | 1.1167 | 0.00967 | -0.0106 | 115.4809
11 | 1.2025 | 0.01066 | -0.0062 | 112.8049
11.5 | 1.2426 | 0.01111 | -0.0036 | 111.8452
12 | 1.2817 | 0.01168 | -0.0008 | 109.7346
12.5 | 1.3212 | 0.01222 | 0.0018 | 108.1178
13 | 1.36 | 0.01283 | 0.0045 | 106.0016
13.5 | 1.3948 | 0.01365 | 0.0076 | 102.1832
14 | 1.4286 | 0.01454 | 0.0109 | 98.2531
14.5 | 1.4604 | 0.01552 | 0.0144 | 94.0979
15 | 1.4891 | 0.01657 | 0.0183 | 89.8672
15.5 | 1.5266 | 0.01766 | 0.02 | 86.4439
17 | 1.6073 | 0.0215 | 0.0301 | 74.7581
17.5 | 1.6244 | 0.02345 | 0.0342 | 69.2708
18 | 1.647 | 0.02505 | 0.0373 | 65.7485
18.5 | 1.6597 | 0.02742 | 0.041 | 60.5288
19 | 1.6714 | 0.02994 | 0.0443 | 55.825
19.5 | 1.6713 | 0.03356 | 0.0477 | 49.8004
20 | 1.6729 | 0.03742 | 0.0502 | 44.706

## 117. Re 12M Mach 0.25 (1)
BIGFOIL.COM POLAR EXPORT
NACA67-111 a=0.8
NACA67-111 a=0.8 |  |  |  | Cl Max: | 0.915 | at alpha= | 8.5 | deg
JavaFoil+Calcfoil stall+Eppler ext transition |  |  |  | L/D Max: | 110.868 | at alpha= | 5 | deg
Re: | 12000000 |  |  | Cd Min: | 0.00477 | at alpha= | -1 | deg
Mach: | 0.25 |  |  | Cl=0 at alpha= | -0.80328 | deg
|  |  |  | @ Cl=0.1, Cd= | 0.0049179
|  |  |  | @ Cl=0.4, Cd= | 0.005664
|  |  |  | @ Cl=0.6, Cd= | 0.08926
alpha (deg) | Cl | Cd | Cm | Cl/Cd
-14 | -0.305 | 0.09651 | 0.003 | -3.156
-13.5 | -0.364 | 0.09199 | 0.002 | -3.958
-13 | -0.419 | 0.08588 | 0.002 | -4.877
-12.5 | -0.468 | 0.08042 | 0.001 | -5.822
-12 | -0.512 | 0.07621 | 0.001 | -6.72
-11.5 | -0.55 | 0.07232 | 0 | -7.603
-11 | -0.582 | 0.06642 | 0 | -8.766
-10.5 | -0.606 | 0.06305 | -0.001 | -9.612
-10 | -0.757 | 0.01078 | -0.002 | -70.23
-9.5 | -0.772 | 0.00977 | -0.003 | -79.007
-9 | -0.774 | 0.00926 | -0.004 | -83.555
-8.5 | -0.766 | 0.00872 | -0.005 | -87.796
-8 | -0.748 | 0.00685 | -0.006 | -109.247
-7.5 | -0.722 | 0.00714 | -0.007 | -101.174
-7 | -0.689 | 0.00683 | -0.008 | -100.858
-6.5 | -0.647 | 0.00696 | -0.009 | -92.971
-6 | -0.6 | 0.00674 | -0.01 | -89.07
-5.5 | -0.55 | 0.00645 | -0.011 | -85.327
-5 | -0.498 | 0.00624 | -0.011 | -79.731
-4.5 | -0.442 | 0.00602 | -0.012 | -73.512
-4 | -0.386 | 0.00582 | -0.013 | -66.237
-3.5 | -0.327 | 0.00559 | -0.014 | -58.536
-3 | -0.268 | 0.00539 | -0.015 | -49.732
-2.5 | -0.208 | 0.00523 | -0.016 | -39.731
-2 | -0.147 | 0.00528 | -0.017 | -27.818
-1.5 | -0.086 | 0.0048 | -0.018 | -17.83
-1 | -0.024 | 0.00477 | -0.019 | -5.067
-0.5 | 0.037 | 0.00481 | -0.02 | 7.781
0 | 0.099 | 0.00492 | -0.021 | 20.123
0.5 | 0.161 | 0.00479 | -0.022 | 33.505
1 | 0.222 | 0.00486 | -0.023 | 45.628
1.5 | 0.283 | 0.00495 | -0.024 | 57.187
2 | 0.344 | 0.00502 | -0.025 | 68.521
2.5 | 0.404 | 0.00571 | -0.026 | 70.768
3 | 0.463 | 0.00538 | -0.027 | 86.099
3.5 | 0.522 | 0.00556 | -0.028 | 93.884
4 | 0.579 | 0.00575 | -0.029 | 100.698
4.5 | 0.635 | 0.00595 | -0.03 | 106.646
5 | 0.689 | 0.00621 | -0.031 | 110.868
5.5 | 0.74 | 0.00744 | -0.031 | 99.435
6 | 0.785 | 0.00776 | -0.032 | 101.144
6.5 | 0.825 | 0.00813 | -0.033 | 101.501
7 | 0.859 | 0.00847 | -0.034 | 101.413
7.5 | 0.886 | 0.00886 | -0.035 | 99.982
8 | 0.905 | 0.00931 | -0.036 | 97.19
8.5 | 0.915 | 0.00984 | -0.037 | 92.992
9 | 0.915 | 0.01046 | -0.038 | 87.5
9.5 | 0.905 | 0.01121 | -0.038 | 80.792
10 | 0.884 | 0.01191 | -0.039 | 74.287
10.5 | 0.721 | 0.05269 | -0.028 | 13.688
11 | 0.673 | 0.06605 | -0.023 | 10.195
11.5 | 0.634 | 0.07038 | -0.024 | 9.015
12 | 0.589 | 0.07485 | -0.024 | 7.867
12.5 | 0.538 | 0.07962 | -0.024 | 6.752
13 | 0.481 | 0.0844 | -0.025 | 5.699
13.5 | 0.42 | 0.08926 | -0.025 | 4.703

## 118. Re 12M Mach 0.25 (2)
BIGFOIL.COM POLAR EXPORT
NACA67-111 a=0.8
NACA67-111 a=0.8 |  |  |  | Cl Max: | 1.4541 | at alpha= | 15 | deg
XFOIL ncrit=9 |  |  |  | L/D Max: | 113.633 | at alpha= | 8.5 | deg
Re: | 12000000 |  |  | Cd Min: | 0.19969 | at alpha= | -19 | deg
Mach: | 0.25 |  |  | Cl=0 at alpha= | -1.0005 | deg
|  |  |  | @ Cl=0.1, Cd= | 0.0046117
|  |  |  | @ Cl=0.4, Cd= | 0.0054368
|  |  |  | @ Cl=0.6, Cd= | 0.0062914
alpha (deg) | Cl | Cd | Cm | Cl/Cd
-19 | -0.6624 | 0.19969 | 0.001 | -3.3171
-18 | -0.751 | 0.15162 | -0.0233 | -4.9532
-17.5 | -1.0072 | 0.09188 | -0.0637 | -10.9621
-17 | -1.149 | 0.0574 | -0.0886 | -20.0174
-16 | -1.2488 | 0.03704 | -0.0934 | -33.7149
-15.5 | -1.2595 | 0.03261 | -0.0897 | -38.6231
-15 | -1.31 | 0.02621 | -0.0816 | -49.9809
-14.5 | -1.306 | 0.0235 | -0.075 | -55.5745
-14 | -1.3212 | 0.01963 | -0.0656 | -67.3051
-13.5 | -1.3146 | 0.01696 | -0.0573 | -77.5118
-13 | -1.2917 | 0.01533 | -0.0504 | -84.2596
-12.5 | -1.255 | 0.0141 | -0.0456 | -89.0071
-12 | -1.2116 | 0.01291 | -0.042 | -93.8497
-11.5 | -1.1631 | 0.01208 | -0.0392 | -96.2831
-11 | -1.1129 | 0.0113 | -0.0367 | -98.4867
-10.5 | -1.0619 | 0.01054 | -0.0345 | -100.7495
-10 | -1.008 | 0.01005 | -0.0329 | -100.2985
-9.5 | -0.9576 | 0.0092 | -0.0308 | -104.087
-9 | -0.9042 | 0.00863 | -0.0293 | -104.774
-8.5 | -0.8495 | 0.00815 | -0.0282 | -104.2331
-8 | -0.7938 | 0.00776 | -0.0273 | -102.2938
-7.5 | -0.7375 | 0.00744 | -0.0267 | -99.1263
-7 | -0.6812 | 0.00711 | -0.0261 | -95.8087
-6.5 | -0.6261 | 0.00671 | -0.0254 | -93.3085
-6 | -0.57 | 0.00639 | -0.0249 | -89.2019
-5.5 | -0.5131 | 0.00613 | -0.0247 | -83.7031
-5 | -0.4556 | 0.0059 | -0.0247 | -77.2203
-4.5 | -0.3984 | 0.00565 | -0.0247 | -70.5133
-4 | -0.3409 | 0.00542 | -0.0247 | -62.8967
-3.5 | -0.2837 | 0.00519 | -0.0248 | -54.6628
-3 | -0.2263 | 0.00501 | -0.025 | -45.1697
-2.5 | -0.1679 | 0.00485 | -0.0254 | -34.6186
-2 | -0.1103 | 0.00469 | -0.0256 | -23.5181
-1.5 | -0.0532 | 0.00446 | -0.0259 | -11.9283
-0.5 | 0.0533 | 0.00421 | -0.0249 | 12.6603
0 | 0.0982 | 0.00461 | -0.023 | 21.3015
0.5 | 0.1408 | 0.00465 | -0.0207 | 30.2796
1 | 0.1871 | 0.00433 | -0.019 | 43.2102
1.5 | 0.2395 | 0.00455 | -0.0183 | 52.6374
2 | 0.2927 | 0.00493 | -0.0177 | 59.3712
3 | 0.4028 | 0.00545 | -0.0172 | 73.9083
3.5 | 0.4589 | 0.00564 | -0.0171 | 81.3652
4 | 0.5148 | 0.00588 | -0.0169 | 87.551
4.5 | 0.5701 | 0.00615 | -0.0166 | 92.6992
5 | 0.6251 | 0.00641 | -0.0161 | 97.5195
5.5 | 0.6797 | 0.00668 | -0.0155 | 101.7515
6 | 0.734 | 0.00697 | -0.0148 | 105.3085
6.5 | 0.7883 | 0.00725 | -0.0141 | 108.731
7 | 0.8413 | 0.00762 | -0.013 | 110.4068
7.5 | 0.8937 | 0.00803 | -0.0117 | 111.2951
8 | 0.9463 | 0.00838 | -0.0104 | 112.9236
8.5 | 0.9977 | 0.00878 | -0.0088 | 113.6333
9 | 1.0477 | 0.00927 | -0.0068 | 113.0205
9.5 | 1.093 | 0.00986 | -0.0038 | 110.8519
10 | 1.1369 | 0.01037 | -0.0005 | 109.6336
10.5 | 1.1806 | 0.01099 | 0.0029 | 107.4249
11 | 1.2245 | 0.01162 | 0.0063 | 105.3787
11.5 | 1.2672 | 0.01236 | 0.0098 | 102.5243
12 | 1.3085 | 0.01325 | 0.0136 | 98.7547
12.5 | 1.3476 | 0.01426 | 0.0177 | 94.5021
13 | 1.3831 | 0.01547 | 0.0223 | 89.4053
13.5 | 1.4079 | 0.01743 | 0.0281 | 80.7745
14 | 1.4244 | 0.01981 | 0.0347 | 71.9031
14.5 | 1.4357 | 0.02223 | 0.0415 | 64.5839
15 | 1.4541 | 0.02515 | 0.0458 | 57.8171
15.5 | 1.442 | 0.02947 | 0.0527 | 48.9311
16 | 1.4265 | 0.03431 | 0.0583 | 41.5768
16.5 | 1.3887 | 0.04152 | 0.0624 | 33.4465
17 | 1.3498 | 0.05038 | 0.0627 | 26.7924
17.5 | 1.2978 | 0.06335 | 0.0572 | 20.4862
18 | 1.2702 | 0.07615 | 0.0488 | 16.6802
18.5 | 1.1573 | 0.10751 | 0.0271 | 10.7646
19 | 0.8936 | 0.1711 | -0.0144 | 5.2227
19.5 | 0.848 | 0.19408 | -0.0274 | 4.3693

## 119. Re 12M Mach 0.50 (1)
BIGFOIL.COM POLAR EXPORT
NACA67-111 a=0.8
NACA67-111 a=0.8 |  |  |  | Cl Max: | 1.121 | at alpha= | 20 | deg
JavaFoil+Calcfoil stall+Eppler ext transition |  |  |  | L/D Max: | 92.352 | at alpha= | 5 | deg
Re: | 12000000 |  |  | Cd Min: | 0.00442 | at alpha= | 0.5 | deg
Mach: | 0.5 |  |  | Cl=0 at alpha= | -0.80435 | deg
|  |  |  | @ Cl=0.1, Cd= | 0.0048145
|  |  |  | @ Cl=0.4, Cd= | 0.0049993
|  |  |  | @ Cl=0.6, Cd= | 0.0070757
alpha (deg) | Cl | Cd | Cm | Cl/Cd
-20 | -1.038 | 0.15314 | 0.01 | -6.777
-19.5 | -1.01 | 0.14848 | 0.009 | -6.805
-19 | -0.988 | 0.13736 | 0.009 | -7.196
-18.5 | -0.964 | 0.128 | 0.009 | -7.534
-18 | -0.936 | 0.12381 | 0.008 | -7.558
-17.5 | -0.905 | 0.12172 | 0.007 | -7.434
-17 | -0.878 | 0.11648 | 0.007 | -7.536
-16.5 | -0.852 | 0.10864 | 0.006 | -7.844
-16 | -0.825 | 0.11229 | 0.005 | -7.347
-15.5 | -0.798 | 0.10818 | 0.005 | -7.372
-15 | -0.772 | 0.09922 | 0.004 | -7.778
-14.5 | -0.749 | 0.08999 | 0.004 | -8.321
-14 | -0.73 | 0.07801 | 0.004 | -9.361
-13.5 | -0.749 | 0.04386 | 0.004 | -17.071
-13 | -0.661 | 0.08996 | 0.002 | -7.351
-12.5 | -0.636 | 0.07947 | 0.001 | -8.008
-12 | -0.612 | 0.07263 | 0.001 | -8.43
-11.5 | -0.59 | 0.06403 | 0 | -9.219
-11 | -0.666 | 0.01423 | 0 | -46.797
-10.5 | -0.526 | 0.07029 | -0.001 | -7.478
-10 | -0.5 | 0.06506 | -0.001 | -7.677
-9.5 | -0.475 | 0.05619 | -0.002 | -8.462
-9 | -0.542 | 0.01121 | -0.004 | -48.386
-8.5 | -0.418 | 0.05484 | -0.003 | -7.625
-8 | -0.391 | 0.05153 | -0.003 | -7.585
-7.5 | -0.366 | 0.04523 | -0.004 | -8.096
-7 | -0.415 | 0.00903 | -0.009 | -45.957
-6.5 | -0.553 | 0.00845 | -0.01 | -65.426
-6 | -0.594 | 0.00797 | -0.011 | -74.471
-5.5 | -0.574 | 0.0061 | -0.012 | -94.083
-5 | -0.534 | 0.00637 | -0.013 | -83.736
-4.5 | -0.482 | 0.00601 | -0.014 | -80.29
-4 | -0.425 | 0.00576 | -0.015 | -73.725
-3.5 | -0.363 | 0.00554 | -0.016 | -65.428
-3 | -0.298 | 0.00567 | -0.017 | -52.494
-2.5 | -0.231 | 0.00547 | -0.018 | -42.302
-2 | -0.164 | 0.00534 | -0.019 | -30.652
-1.5 | -0.096 | 0.00484 | -0.02 | -19.755
-1 | -0.027 | 0.00462 | -0.021 | -5.837
-0.5 | 0.042 | 0.00468 | -0.022 | 8.939
0 | 0.111 | 0.00484 | -0.024 | 22.841
0.5 | 0.179 | 0.00442 | -0.025 | 40.639
1 | 0.247 | 0.00449 | -0.026 | 55.144
1.5 | 0.316 | 0.0046 | -0.027 | 68.661
2 | 0.383 | 0.00454 | -0.028 | 84.388
2.5 | 0.45 | 0.00635 | -0.029 | 70.756
3 | 0.515 | 0.00663 | -0.03 | 77.629
3.5 | 0.578 | 0.00694 | -0.031 | 83.219
4 | 0.638 | 0.00731 | -0.032 | 87.273
4.5 | 0.694 | 0.00769 | -0.033 | 90.26
5 | 0.744 | 0.00806 | -0.034 | 92.352
5.5 | 0.781 | 0.00859 | -0.035 | 90.977
6 | 0.787 | 0.00915 | -0.036 | 85.94
6.5 | 0.574 | 0.04124 | -0.02 | 13.907
7 | 0.519 | 0.01014 | -0.038 | 51.182
7.5 | 0.551 | 0.0109 | -0.039 | 50.565
8 | 0.479 | 0.04898 | -0.022 | 9.776
8.5 | 0.502 | 0.05857 | -0.02 | 8.573
9 | 0.648 | 0.01228 | -0.042 | 52.747
9.5 | 0.674 | 0.01404 | -0.042 | 47.977
10 | 0.586 | 0.0626 | -0.024 | 9.354
10.5 | 0.609 | 0.0739 | -0.022 | 8.242
11 | 0.774 | 0.01453 | -0.046 | 53.267
11.5 | 0.8 | 0.01642 | -0.046 | 48.739
12 | 0.704 | 0.06752 | -0.032 | 10.431
12.5 | 0.72 | 0.08129 | -0.028 | 8.851
13 | 0.744 | 0.09018 | -0.028 | 8.252
13.5 | 0.814 | 0.05895 | -0.04 | 13.806
14 | 0.807 | 0.08539 | -0.033 | 9.452
14.5 | 0.827 | 0.096 | -0.031 | 8.614
15 | 0.852 | 0.10384 | -0.031 | 8.203
15.5 | 0.88 | 0.1088 | -0.033 | 8.086
16 | 0.905 | 0.10592 | -0.033 | 8.543
16.5 | 0.93 | 0.11297 | -0.033 | 8.232
17 | 0.961 | 0.11612 | -0.035 | 8.274
17.5 | 0.989 | 0.12119 | -0.037 | 8.162
18 | 1.019 | 0.12351 | -0.039 | 8.25
18.5 | 1.035 | 0.13937 | -0.036 | 7.424
19 | 1.062 | 0.14289 | -0.037 | 7.435
19.5 | 1.092 | 0.14621 | -0.039 | 7.466
20 | 1.121 | 0.14822 | -0.041 | 7.563

## 120. Re 12M Mach 0.50 (2)
BIGFOIL.COM POLAR EXPORT
NACA67-111 a=0.8
NACA67-111 a=0.8 |  |  |  | Cl Max: | 0.9327 | at alpha= | 8 | deg
XFOIL ncrit=9 |  |  |  | L/D Max: | 101 | at alpha= | 6 | deg
Re: | 12000000 |  |  | Cd Min: | 0.11892 | at alpha= | 13 | deg
Mach: | 0.5 |  |  | Cl=0 at alpha= | -1.0957 | deg
|  |  |  | @ Cl=0.1, Cd= | 0.0043149
|  |  |  | @ Cl=0.4, Cd= | 0.0056127
|  |  |  | @ Cl=0.6, Cd= | 0.0065186
alpha (deg) | Cl | Cd | Cm | Cl/Cd
-6.5 | -0.6896 | 0.00872 | -0.0456 | -79.0826
-6 | -0.6337 | 0.00736 | -0.0409 | -86.1005
-5.5 | -0.5701 | 0.00675 | -0.0379 | -84.4593
-5 | -0.5049 | 0.00633 | -0.0359 | -79.763
-4.5 | -0.4392 | 0.00601 | -0.0344 | -73.0782
-4 | -0.374 | 0.00571 | -0.0333 | -65.4991
-3.5 | -0.3086 | 0.00546 | -0.0326 | -56.5201
-3 | -0.2442 | 0.00521 | -0.032 | -46.8714
-2.5 | -0.1788 | 0.00499 | -0.0318 | -35.8317
-2 | -0.1134 | 0.00481 | -0.0318 | -23.5759
-1.5 | -0.049 | 0.00461 | -0.0317 | -10.6291
-1 | 0.0116 | 0.00424 | -0.0311 | 2.7358
-0.5 | 0.0715 | 0.00399 | -0.0304 | 17.9198
0 | 0.1136 | 0.00447 | -0.0264 | 25.4139
0.5 | 0.1527 | 0.00461 | -0.0219 | 33.1236
1 | 0.1989 | 0.00432 | -0.0187 | 46.0417
1.5 | 0.254 | 0.00472 | -0.0169 | 53.8136
2 | 0.3101 | 0.00515 | -0.0152 | 60.2136
2.5 | 0.3686 | 0.0055 | -0.0138 | 67.0182
3 | 0.4299 | 0.00572 | -0.0128 | 75.1573
3.5 | 0.4912 | 0.00597 | -0.0116 | 82.2781
4 | 0.5516 | 0.00626 | -0.01 | 88.115
4.5 | 0.6115 | 0.00658 | -0.0079 | 92.9331
5 | 0.6674 | 0.00689 | -0.0047 | 96.865
5.5 | 0.7219 | 0.00727 | -0.0009 | 99.2985
6 | 0.7777 | 0.0077 | 0.0031 | 101
6.5 | 0.8333 | 0.0083 | 0.0076 | 100.3976
7 | 0.8833 | 0.00938 | 0.0135 | 94.1684
7.5 | 0.9267 | 0.01251 | 0.02 | 74.0767
8 | 0.9327 | 0.02097 | 0.0284 | 44.4778
8.5 | 0.9041 | 0.02673 | 0.0419 | 33.8234
9 | 0.8705 | 0.03245 | 0.0534 | 26.8259
9.5 | 0.833 | 0.03874 | 0.0618 | 21.5023
10 | 0.7905 | 0.04633 | 0.0664 | 17.0624
10.5 | 0.7509 | 0.0555 | 0.0656 | 13.5297
11 | 0.7224 | 0.06713 | 0.0584 | 10.7612
11.5 | 0.7121 | 0.08163 | 0.0468 | 8.7235
12 | 0.6909 | 0.09529 | 0.038 | 7.2505
12.5 | 0.6811 | 0.10712 | 0.0307 | 6.3583
13 | 0.6738 | 0.11892 | 0.0237 | 5.666

## 121. Re 14M Mach 0.00 (1)
BIGFOIL.COM POLAR EXPORT
NACA67-111 a=0.8
NACA67-111 a=0.8 |  |  |  | Cl Max: | 0.982 | at alpha= | 10.5 | deg
JavaFoil+Calcfoil stall+Eppler ext transition |  |  |  | L/D Max: | 136.545 | at alpha= | 6.5 | deg
Re: | 14000000 |  |  | Cd Min: | 0.00506 | at alpha= | 0 | deg
Mach: | 0 |  |  | Cl=0 at alpha= | -0.80509 | deg
|  |  |  | @ Cl=0.1, Cd= | 0.0050673
|  |  |  | @ Cl=0.4, Cd= | 0.0057154
|  |  |  | @ Cl=0.6, Cd= | 0.0057913
alpha (deg) | Cl | Cd | Cm | Cl/Cd
-15.5 | -0.584 | 0.10741 | 0.004 | -5.436
-15 | -0.604 | 0.10253 | 0.003 | -5.889
-14.5 | -0.623 | 0.09699 | 0.003 | -6.418
-14 | -0.64 | 0.0918 | 0.003 | -6.971
-13.5 | -0.656 | 0.08658 | 0.002 | -7.576
-13 | -0.67 | 0.08099 | 0.002 | -8.278
-12.5 | -0.684 | 0.07472 | 0.001 | -9.153
-12 | -0.696 | 0.06737 | 0.001 | -10.338
-11.5 | -0.835 | 0.01262 | 0.001 | -66.177
-11 | -0.846 | 0.01099 | 0 | -76.941
-10.5 | -0.849 | 0.00979 | -0.001 | -86.683
-10 | -0.842 | 0.00919 | -0.002 | -91.647
-9.5 | -0.829 | 0.0088 | -0.003 | -94.266
-9 | -0.81 | 0.00758 | -0.004 | -106.886
-8.5 | -0.786 | 0.00723 | -0.005 | -108.709
-8 | -0.756 | 0.00757 | -0.006 | -99.846
-7.5 | -0.721 | 0.0072 | -0.007 | -100.245
-7 | -0.682 | 0.00684 | -0.007 | -99.648
-6.5 | -0.637 | 0.00656 | -0.008 | -96.998
-6 | -0.588 | 0.00638 | -0.009 | -92.246
-5.5 | -0.537 | 0.00616 | -0.01 | -87.222
-5 | -0.485 | 0.00597 | -0.011 | -81.238
-4.5 | -0.43 | 0.00577 | -0.012 | -74.534
-4 | -0.374 | 0.00601 | -0.013 | -62.319
-3.5 | -0.318 | 0.00578 | -0.014 | -54.973
-3 | -0.26 | 0.00566 | -0.015 | -45.914
-2.5 | -0.201 | 0.00576 | -0.016 | -34.957
-2 | -0.142 | 0.00573 | -0.017 | -24.836
-1.5 | -0.083 | 0.00547 | -0.018 | -15.157
-1 | -0.023 | 0.00538 | -0.019 | -4.349
-0.5 | 0.036 | 0.0052 | -0.019 | 6.963
0 | 0.096 | 0.00506 | -0.02 | 18.966
0.5 | 0.156 | 0.00517 | -0.021 | 30.092
1 | 0.215 | 0.00515 | -0.022 | 41.663
1.5 | 0.274 | 0.00525 | -0.023 | 52.19
2 | 0.333 | 0.00528 | -0.024 | 63.039
2.5 | 0.391 | 0.00572 | -0.025 | 68.415
3 | 0.449 | 0.00569 | -0.026 | 79.036
3.5 | 0.506 | 0.0058 | -0.027 | 87.264
4 | 0.563 | 0.00599 | -0.028 | 93.897
4.5 | 0.617 | 0.0057 | -0.029 | 108.243
5 | 0.671 | 0.00592 | -0.03 | 113.261
5.5 | 0.722 | 0.00612 | -0.03 | 117.83
6 | 0.769 | 0.00634 | -0.031 | 121.292
6.5 | 0.812 | 0.00595 | -0.032 | 136.545
7 | 0.852 | 0.00789 | -0.033 | 107.869
7.5 | 0.886 | 0.00823 | -0.034 | 107.754
8 | 0.916 | 0.0086 | -0.035 | 106.565
8.5 | 0.941 | 0.00897 | -0.036 | 104.87
9 | 0.96 | 0.00944 | -0.037 | 101.727
9.5 | 0.973 | 0.00988 | -0.037 | 98.459
10 | 0.981 | 0.01042 | -0.038 | 94.095
10.5 | 0.982 | 0.01097 | -0.039 | 89.536
11 | 0.979 | 0.01162 | -0.04 | 84.214
11.5 | 0.969 | 0.01237 | -0.041 | 78.383
12 | 0.954 | 0.0134 | -0.041 | 71.19
12.5 | 0.928 | 0.01553 | -0.041 | 59.789
13 | 0.783 | 0.06433 | -0.031 | 12.174
13.5 | 0.751 | 0.0775 | -0.028 | 9.693
14 | 0.726 | 0.08597 | -0.027 | 8.449
14.5 | 0.703 | 0.0923 | -0.027 | 7.615
15 | 0.678 | 0.10042 | -0.026 | 6.748
15.5 | 0.654 | 0.10613 | -0.026 | 6.164

## 122. Re 14M Mach 0.00 (2)
BIGFOIL.COM POLAR EXPORT
NACA67-111 a=0.8
NACA67-111 a=0.8 |  |  |  | Cl Max: | 1.7243 | at alpha= | 20 | deg
XFOIL ncrit=9 |  |  |  | L/D Max: | 120.804 | at alpha= | 9 | deg
Re: | 14000000 |  |  | Cd Min: | 0.0309 | at alpha= | 20 | deg
Mach: | 0 |  |  | Cl=0 at alpha= | -0.9786 | deg
|  |  |  | @ Cl=0.1, Cd= | 0.0047266
|  |  |  | @ Cl=0.4, Cd= | 0.0052874
|  |  |  | @ Cl=0.6, Cd= | 0.0060885
alpha (deg) | Cl | Cd | Cm | Cl/Cd
-20 | -1.6333 | 0.02806 | -0.0713 | -58.2074
-19 | -1.6051 | 0.02348 | -0.0663 | -68.3603
-18.5 | -1.5881 | 0.02194 | -0.0628 | -72.3838
-18 | -1.5714 | 0.02035 | -0.0589 | -77.2187
-17.5 | -1.5485 | 0.01915 | -0.0554 | -80.8616
-17 | -1.5254 | 0.01795 | -0.0517 | -84.9805
-16.5 | -1.499 | 0.01694 | -0.0482 | -88.4888
-16 | -1.472 | 0.01596 | -0.0445 | -92.2306
-15.5 | -1.4409 | 0.01523 | -0.0412 | -94.6093
-15 | -1.4169 | 0.01407 | -0.0365 | -100.7036
-14.5 | -1.3855 | 0.01344 | -0.0327 | -103.0878
-14 | -1.3482 | 0.01266 | -0.0303 | -106.4929
-13.5 | -1.3069 | 0.01198 | -0.0284 | -109.0902
-13 | -1.2624 | 0.01142 | -0.0271 | -110.5429
-12.5 | -1.2165 | 0.01092 | -0.026 | -111.4011
-12 | -1.1695 | 0.01045 | -0.0251 | -111.9139
-11.5 | -1.1214 | 0.01 | -0.0244 | -112.14
-11 | -1.0722 | 0.00958 | -0.0237 | -111.9207
-10.5 | -1.0229 | 0.00913 | -0.0231 | -112.0372
-10 | -0.9735 | 0.00865 | -0.0225 | -112.5434
-9.5 | -0.9238 | 0.00816 | -0.0219 | -113.2108
-9 | -0.8723 | 0.00779 | -0.0216 | -111.9769
-8.5 | -0.8199 | 0.00748 | -0.0215 | -109.6123
-8 | -0.7668 | 0.0072 | -0.0215 | -106.5
-7 | -0.6601 | 0.00665 | -0.0215 | -99.2632
-6.5 | -0.6069 | 0.00634 | -0.0214 | -95.7256
-6 | -0.5531 | 0.00607 | -0.0215 | -91.1203
-5.5 | -0.4982 | 0.00585 | -0.0217 | -85.1624
-5 | -0.443 | 0.00565 | -0.022 | -78.4071
-4.5 | -0.388 | 0.00541 | -0.0222 | -71.719
-4 | -0.3327 | 0.00521 | -0.0225 | -63.858
-3.5 | -0.2777 | 0.00502 | -0.0228 | -55.3187
-3 | -0.2217 | 0.00483 | -0.0232 | -45.9006
-2.5 | -0.1656 | 0.00472 | -0.0236 | -35.0847
-2 | -0.1096 | 0.00455 | -0.024 | -24.0879
-1 | -0.002 | 0.00421 | -0.024 | -0.47506
0.5 | 0.1382 | 0.00492 | -0.0204 | 28.0894
1 | 0.1856 | 0.00468 | -0.0193 | 39.6581
1.5 | 0.2348 | 0.00451 | -0.0185 | 52.0621
2 | 0.2867 | 0.00482 | -0.0181 | 59.4813
2.5 | 0.3403 | 0.00509 | -0.018 | 66.8566
3 | 0.3947 | 0.00527 | -0.0181 | 74.8956
3.5 | 0.4494 | 0.00545 | -0.0183 | 82.4587
4 | 0.5034 | 0.00564 | -0.0183 | 89.2553
4.5 | 0.5571 | 0.00588 | -0.0183 | 94.7449
5 | 0.6106 | 0.00614 | -0.0182 | 99.4463
5.5 | 0.6639 | 0.00637 | -0.0182 | 104.2229
6 | 0.7162 | 0.00664 | -0.0179 | 107.8614
6.5 | 0.769 | 0.00687 | -0.0177 | 111.936
7 | 0.8206 | 0.00716 | -0.0174 | 114.6089
7.5 | 0.8714 | 0.00751 | -0.0169 | 116.032
8.5 | 0.9727 | 0.00811 | -0.0159 | 119.9383
9 | 1.022 | 0.00846 | -0.0151 | 120.8038
9.5 | 1.0694 | 0.00892 | -0.0141 | 119.8879
10 | 1.1168 | 0.00933 | -0.013 | 119.6999
11 | 1.208 | 0.01023 | -0.0103 | 118.0841
11.5 | 1.2483 | 0.01062 | -0.0079 | 117.5424
12 | 1.2865 | 0.01111 | -0.0051 | 115.7966
12.5 | 1.3252 | 0.01161 | -0.0025 | 114.143
13 | 1.3635 | 0.01213 | 0 | 112.4073
13.5 | 1.3988 | 0.01288 | 0.0029 | 108.6025
14 | 1.4328 | 0.01368 | 0.0059 | 104.7368
14.5 | 1.4649 | 0.01457 | 0.0092 | 100.5422
16 | 1.565 | 0.01716 | 0.0169 | 91.2005
16.5 | 1.5946 | 0.01816 | 0.0199 | 87.8084
17 | 1.6212 | 0.01935 | 0.023 | 83.7829
17.5 | 1.6433 | 0.02085 | 0.0265 | 78.8153
18 | 1.6681 | 0.02216 | 0.0294 | 75.2753
18.5 | 1.686 | 0.02394 | 0.0329 | 70.4261
19 | 1.7037 | 0.02581 | 0.036 | 66.0093
19.5 | 1.7144 | 0.02826 | 0.0394 | 60.6653
20 | 1.7243 | 0.0309 | 0.0423 | 55.8026

## 123. Re 14M Mach 0.10 (1)
BIGFOIL.COM POLAR EXPORT
NACA67-111 a=0.8
NACA67-111 a=0.8 |  |  |  | Cl Max: | 0.971 | at alpha= | 10 | deg
JavaFoil+Calcfoil stall+Eppler ext transition |  |  |  | L/D Max: | 135.933 | at alpha= | 6.5 | deg
Re: | 14000000 |  |  | Cd Min: | 0.0051 | at alpha= | 0 | deg
Mach: | 0.1 |  |  | Cl=0 at alpha= | -0.8 | deg
|  |  |  | @ Cl=0.1, Cd= | 0.0051067
|  |  |  | @ Cl=0.4, Cd= | 0.0057148
|  |  |  | @ Cl=0.6, Cd= | 0.0056736
alpha (deg) | Cl | Cd | Cm | Cl/Cd
-15.5 | -0.542 | 0.1097 | 0.004 | -4.937
-15 | -0.565 | 0.10321 | 0.003 | -5.47
-14.5 | -0.587 | 0.09815 | 0.003 | -5.98
-14 | -0.608 | 0.09298 | 0.003 | -6.537
-13.5 | -0.627 | 0.08739 | 0.002 | -7.178
-13 | -0.645 | 0.08228 | 0.002 | -7.836
-12.5 | -0.663 | 0.07412 | 0.001 | -8.948
-12 | -0.679 | 0.06672 | 0.001 | -10.181
-11.5 | -0.71 | 0.04934 | 0 | -14.379
-11 | -0.823 | 0.01216 | 0 | -67.719
-10.5 | -0.837 | 0.00996 | -0.001 | -84.077
-10 | -0.834 | 0.0093 | -0.002 | -89.706
-9.5 | -0.824 | 0.00888 | -0.003 | -92.689
-9 | -0.807 | 0.00767 | -0.004 | -105.18
-8.5 | -0.784 | 0.00732 | -0.005 | -107.092
-8 | -0.756 | 0.00757 | -0.006 | -99.824
-7.5 | -0.722 | 0.00731 | -0.007 | -98.804
-7 | -0.683 | 0.00695 | -0.007 | -98.298
-6.5 | -0.638 | 0.00668 | -0.008 | -95.537
-6 | -0.59 | 0.0064 | -0.009 | -92.135
-5.5 | -0.539 | 0.0062 | -0.01 | -87.05
-5 | -0.487 | 0.00597 | -0.011 | -81.544
-4.5 | -0.432 | 0.00575 | -0.012 | -75.126
-4 | -0.376 | 0.006 | -0.013 | -62.667
-3.5 | -0.319 | 0.0058 | -0.014 | -54.973
-3 | -0.261 | 0.0057 | -0.015 | -45.779
-2.5 | -0.202 | 0.00575 | -0.016 | -35.164
-2 | -0.143 | 0.00574 | -0.017 | -24.883
-1.5 | -0.083 | 0.0055 | -0.018 | -15.154
-1 | -0.024 | 0.00542 | -0.019 | -4.34
-0.5 | 0.036 | 0.00521 | -0.02 | 6.986
0 | 0.096 | 0.0051 | -0.02 | 18.882
0.5 | 0.156 | 0.0052 | -0.021 | 30.088
1 | 0.216 | 0.00521 | -0.022 | 41.417
1.5 | 0.275 | 0.00522 | -0.023 | 52.728
2 | 0.335 | 0.00532 | -0.024 | 62.933
2.5 | 0.393 | 0.00571 | -0.025 | 68.854
3 | 0.452 | 0.00575 | -0.026 | 78.524
3.5 | 0.509 | 0.00588 | -0.027 | 86.535
4 | 0.565 | 0.00554 | -0.028 | 102.107
4.5 | 0.62 | 0.00575 | -0.029 | 107.85
5 | 0.673 | 0.00596 | -0.03 | 112.941
5.5 | 0.724 | 0.00618 | -0.031 | 117.294
6 | 0.771 | 0.00639 | -0.032 | 120.721
6.5 | 0.814 | 0.00599 | -0.032 | 135.933
7 | 0.853 | 0.00796 | -0.033 | 107.252
7.5 | 0.887 | 0.00829 | -0.034 | 106.987
8 | 0.916 | 0.00865 | -0.035 | 105.836
8.5 | 0.939 | 0.00905 | -0.036 | 103.777
9 | 0.956 | 0.00954 | -0.037 | 100.204
9.5 | 0.967 | 0.00999 | -0.038 | 96.749
10 | 0.971 | 0.01057 | -0.038 | 91.879
10.5 | 0.969 | 0.01116 | -0.039 | 86.888
11 | 0.962 | 0.01185 | -0.04 | 81.155
11.5 | 0.948 | 0.01266 | -0.041 | 74.854
12 | 0.926 | 0.01404 | -0.041 | 65.975
12.5 | 0.793 | 0.0506 | -0.033 | 15.678
13 | 0.741 | 0.07389 | -0.028 | 10.031
13.5 | 0.714 | 0.08242 | -0.027 | 8.662
14 | 0.688 | 0.08881 | -0.026 | 7.751
14.5 | 0.662 | 0.09485 | -0.026 | 6.976
15 | 0.635 | 0.1016 | -0.026 | 6.246

## 124. Re 14M Mach 0.10 (2)
BIGFOIL.COM POLAR EXPORT
NACA67-111 a=0.8
NACA67-111 a=0.8 |  |  |  | Cl Max: | 1.7042 | at alpha= | 20 | deg
XFOIL ncrit=9 |  |  |  | L/D Max: | 120.269 | at alpha= | 9 | deg
Re: | 14000000 |  |  | Cd Min: | 0.03474 | at alpha= | 20 | deg
Mach: | 0.1 |  |  | Cl=0 at alpha= | -0.94656 | deg
|  |  |  | @ Cl=0.1, Cd= | 0.0049284
|  |  |  | @ Cl=0.4, Cd= | 0.0052921
|  |  |  | @ Cl=0.6, Cd= | 0.0060877
alpha (deg) | Cl | Cd | Cm | Cl/Cd
-20 | -1.6029 | 0.03245 | -0.0789 | -49.396
-19.5 | -1.6028 | 0.029 | -0.076 | -55.269
-19 | -1.5888 | 0.02606 | -0.0745 | -60.967
-18.5 | -1.5768 | 0.02408 | -0.0705 | -65.4817
-18 | -1.5657 | 0.02205 | -0.0661 | -71.0068
-17.5 | -1.5453 | 0.02061 | -0.0622 | -74.9782
-17 | -1.5251 | 0.01913 | -0.058 | -79.7229
-16.5 | -1.5008 | 0.01794 | -0.054 | -83.6566
-16 | -1.4752 | 0.01677 | -0.0499 | -87.9666
-15 | -1.4177 | 0.01487 | -0.0419 | -95.3396
-14.5 | -1.3871 | 0.01411 | -0.0378 | -98.3062
-14 | -1.3549 | 0.01323 | -0.0339 | -102.4112
-13.5 | -1.3156 | 0.01235 | -0.0314 | -106.5263
-13 | -1.2714 | 0.01171 | -0.0297 | -108.5739
-12.5 | -1.2254 | 0.01115 | -0.0283 | -109.9013
-12 | -1.178 | 0.01065 | -0.0271 | -110.6103
-11.5 | -1.1294 | 0.01017 | -0.0261 | -111.0521
-11 | -1.0797 | 0.00973 | -0.0253 | -110.9661
-10 | -0.9797 | 0.00879 | -0.0238 | -111.4562
-9.5 | -0.9297 | 0.00827 | -0.023 | -112.4184
-9 | -0.8779 | 0.00786 | -0.0226 | -111.6921
-8.5 | -0.8251 | 0.00753 | -0.0223 | -109.575
-8 | -0.7716 | 0.00724 | -0.0222 | -106.5746
-7 | -0.6638 | 0.00669 | -0.0221 | -99.2227
-6.5 | -0.6102 | 0.00637 | -0.0219 | -95.7928
-6 | -0.5561 | 0.00609 | -0.0219 | -91.3136
-5.5 | -0.5008 | 0.00586 | -0.0221 | -85.4608
-5 | -0.4452 | 0.00566 | -0.0224 | -78.6572
-4.5 | -0.3899 | 0.00542 | -0.0225 | -71.9373
-4 | -0.3342 | 0.00523 | -0.0228 | -63.9006
-3.5 | -0.2789 | 0.00503 | -0.023 | -55.4473
-3 | -0.2226 | 0.00484 | -0.0234 | -45.9917
-2.5 | -0.1662 | 0.00472 | -0.0238 | -35.2119
-2 | -0.1099 | 0.00456 | -0.0242 | -24.1009
-1.5 | -0.0542 | 0.00438 | -0.0245 | -12.3744
0 | 0.0927 | 0.00493 | -0.0218 | 18.8032
0.5 | 0.1387 | 0.00492 | -0.0204 | 28.1911
1 | 0.1862 | 0.00467 | -0.0193 | 39.8715
1.5 | 0.2357 | 0.00451 | -0.0185 | 52.2616
2 | 0.2878 | 0.00482 | -0.0181 | 59.7095
2.5 | 0.3416 | 0.00509 | -0.018 | 67.112
3 | 0.3963 | 0.00528 | -0.0181 | 75.0568
3.5 | 0.4513 | 0.00546 | -0.0182 | 82.6557
4 | 0.5056 | 0.00566 | -0.0182 | 89.3286
4.5 | 0.5596 | 0.0059 | -0.0181 | 94.8475
5 | 0.6134 | 0.00615 | -0.018 | 99.7398
5.5 | 0.6669 | 0.00639 | -0.0179 | 104.3662
6.5 | 0.7727 | 0.0069 | -0.0174 | 111.9855
7 | 0.8245 | 0.00721 | -0.0169 | 114.3551
7.5 | 0.8756 | 0.00756 | -0.0162 | 115.8201
8 | 0.9269 | 0.00787 | -0.0157 | 117.7764
8.5 | 0.9777 | 0.00817 | -0.015 | 119.6695
9 | 1.0271 | 0.00854 | -0.0141 | 120.2693
9.5 | 1.0746 | 0.00902 | -0.0129 | 119.1353
10 | 1.1221 | 0.00947 | -0.0116 | 118.49
11 | 1.2125 | 0.01034 | -0.0082 | 117.2631
11.5 | 1.2524 | 0.01076 | -0.0054 | 116.3941
12 | 1.2914 | 0.0113 | -0.0026 | 114.2832
12.5 | 1.3308 | 0.01183 | 0.0001 | 112.4937
13 | 1.3689 | 0.01244 | 0.0029 | 110.0402
13.5 | 1.4032 | 0.01333 | 0.0062 | 105.2663
14 | 1.4375 | 0.01422 | 0.0095 | 101.09
14.5 | 1.4694 | 0.01517 | 0.013 | 96.8622
15 | 1.5021 | 0.01598 | 0.0163 | 93.9987
16.5 | 1.5991 | 0.01907 | 0.0247 | 83.8542
17 | 1.6239 | 0.02047 | 0.0282 | 79.3307
17.5 | 1.6437 | 0.02221 | 0.0321 | 74.0072
18 | 1.6665 | 0.02377 | 0.0354 | 70.1094
18.5 | 1.6808 | 0.02594 | 0.0392 | 64.7957
19 | 1.6944 | 0.02826 | 0.0426 | 59.9575
19.5 | 1.6996 | 0.03135 | 0.0461 | 54.2137
20 | 1.7042 | 0.03474 | 0.0489 | 49.0558

## 125. Re 14M Mach 0.25 (1)
BIGFOIL.COM POLAR EXPORT
NACA67-111 a=0.8
NACA67-111 a=0.8 |  |  |  | Cl Max: | 0.916 | at alpha= | 8.5 | deg
JavaFoil+Calcfoil stall+Eppler ext transition |  |  |  | L/D Max: | 129.43 | at alpha= | 5.5 | deg
Re: | 14000000 |  |  | Cd Min: | 0.00515 | at alpha= | 0 | deg
Mach: | 0.25 |  |  | Cl=0 at alpha= | -0.80328 | deg
|  |  |  | @ Cl=0.1, Cd= | 0.0051515
|  |  |  | @ Cl=0.4, Cd= | 0.005764
|  |  |  | @ Cl=0.6, Cd= | 0.08784
alpha (deg) | Cl | Cd | Cm | Cl/Cd
-14 | -0.305 | 0.09582 | 0.003 | -3.18
-13.5 | -0.364 | 0.09111 | 0.002 | -3.998
-13 | -0.419 | 0.08502 | 0.002 | -4.928
-12.5 | -0.469 | 0.0798 | 0.001 | -5.872
-12 | -0.512 | 0.07525 | 0.001 | -6.81
-11.5 | -0.55 | 0.07206 | 0 | -7.633
-11 | -0.583 | 0.0655 | 0 | -8.899
-10.5 | -0.607 | 0.06215 | -0.001 | -9.763
-10 | -0.758 | 0.01043 | -0.002 | -72.685
-9.5 | -0.773 | 0.00952 | -0.003 | -81.187
-9 | -0.774 | 0.00902 | -0.004 | -85.847
-8.5 | -0.766 | 0.007 | -0.005 | -109.467
-8 | -0.749 | 0.0073 | -0.006 | -102.496
-7.5 | -0.723 | 0.00697 | -0.007 | -103.622
-7 | -0.689 | 0.00725 | -0.008 | -95.069
-6.5 | -0.647 | 0.0068 | -0.009 | -95.208
-6 | -0.6 | 0.00657 | -0.01 | -91.445
-5.5 | -0.55 | 0.00632 | -0.011 | -87.026
-5 | -0.498 | 0.00607 | -0.011 | -81.973
-4.5 | -0.443 | 0.00588 | -0.012 | -75.274
-4 | -0.386 | 0.00566 | -0.013 | -68.145
-3.5 | -0.327 | 0.00543 | -0.014 | -60.238
-3 | -0.268 | 0.00536 | -0.015 | -49.963
-2.5 | -0.208 | 0.00542 | -0.016 | -38.332
-2 | -0.147 | 0.00541 | -0.017 | -27.16
-1.5 | -0.086 | 0.00519 | -0.018 | -16.51
-1 | -0.024 | 0.00516 | -0.019 | -4.685
-0.5 | 0.037 | 0.00525 | -0.02 | 7.123
0 | 0.099 | 0.00515 | -0.021 | 19.245
0.5 | 0.161 | 0.00524 | -0.022 | 30.628
1 | 0.222 | 0.00523 | -0.023 | 42.357
1.5 | 0.283 | 0.00528 | -0.024 | 53.605
2 | 0.344 | 0.0054 | -0.025 | 63.649
2.5 | 0.404 | 0.00579 | -0.026 | 69.75
3 | 0.464 | 0.00576 | -0.027 | 80.431
3.5 | 0.522 | 0.00544 | -0.028 | 96.002
4 | 0.579 | 0.00566 | -0.029 | 102.328
4.5 | 0.635 | 0.00586 | -0.03 | 108.419
5 | 0.689 | 0.0061 | -0.031 | 112.967
5.5 | 0.74 | 0.00572 | -0.031 | 129.43
6 | 0.785 | 0.00758 | -0.032 | 103.53
6.5 | 0.825 | 0.00791 | -0.033 | 104.387
7 | 0.859 | 0.00824 | -0.034 | 104.306
7.5 | 0.886 | 0.00864 | -0.035 | 102.647
8 | 0.905 | 0.00909 | -0.036 | 99.609
8.5 | 0.916 | 0.00962 | -0.037 | 95.188
9 | 0.916 | 0.01019 | -0.038 | 89.928
9.5 | 0.906 | 0.01091 | -0.039 | 83.038
10 | 0.885 | 0.0116 | -0.039 | 76.335
10.5 | 0.845 | 0.01367 | -0.04 | 61.821
11 | 0.675 | 0.06444 | -0.024 | 10.481
11.5 | 0.635 | 0.0694 | -0.024 | 9.156
12 | 0.59 | 0.07379 | -0.025 | 7.991
12.5 | 0.538 | 0.0784 | -0.025 | 6.863
13 | 0.481 | 0.08331 | -0.025 | 5.779
13.5 | 0.42 | 0.08784 | -0.025 | 4.783

## 126. Re 14M Mach 0.25 (2)
BIGFOIL.COM POLAR EXPORT
NACA67-111 a=0.8
NACA67-111 a=0.8 |  |  |  | Cl Max: | 1.4776 | at alpha= | 15 | deg
XFOIL ncrit=9 |  |  |  | L/D Max: | 117.208 | at alpha= | 8.5 | deg
Re: | 14000000 |  |  | Cd Min: | 0.21089 | at alpha= | 20 | deg
Mach: | 0.25 |  |  | Cl=0 at alpha= | -1.0073 | deg
|  |  |  | @ Cl=0.1, Cd= | 0.0049
|  |  |  | @ Cl=0.4, Cd= | 0.0053137
|  |  |  | @ Cl=0.6, Cd= | 0.0061181
alpha (deg) | Cl | Cd | Cm | Cl/Cd
-19.5 | -0.6806 | 0.20586 | 0.0055 | -3.3061
-18 | -0.8001 | 0.14067 | -0.0296 | -5.6878
-17.5 | -1.1555 | 0.06472 | -0.084 | -17.8538
-17 | -1.2132 | 0.04981 | -0.0937 | -24.3566
-16.5 | -1.2455 | 0.0415 | -0.0954 | -30.012
-16 | -1.3002 | 0.03337 | -0.0923 | -38.9631
-15.5 | -1.3135 | 0.02915 | -0.0871 | -45.06
-15 | -1.3497 | 0.02395 | -0.0784 | -56.3549
-14.5 | -1.3365 | 0.02178 | -0.0722 | -61.3636
-14 | -1.3334 | 0.01907 | -0.0642 | -69.9213
-13.5 | -1.3257 | 0.01653 | -0.0558 | -80.1996
-13 | -1.3058 | 0.01468 | -0.0484 | -88.951
-12.5 | -1.2662 | 0.01339 | -0.044 | -94.5631
-12 | -1.221 | 0.01233 | -0.0406 | -99.0268
-11.5 | -1.1715 | 0.01152 | -0.0379 | -101.6927
-11 | -1.1203 | 0.0108 | -0.0355 | -103.7315
-10.5 | -1.0685 | 0.01011 | -0.0334 | -105.6874
-10 | -1.0142 | 0.00964 | -0.0319 | -105.2075
-9.5 | -0.9615 | 0.00899 | -0.0301 | -106.9522
-9 | -0.9083 | 0.00837 | -0.0286 | -108.5185
-8.5 | -0.8535 | 0.00789 | -0.0274 | -108.1749
-8 | -0.7977 | 0.00751 | -0.0266 | -106.2184
-7.5 | -0.7412 | 0.0072 | -0.026 | -102.9444
-6.5 | -0.6287 | 0.00656 | -0.0249 | -95.8384
-6 | -0.5723 | 0.00623 | -0.0245 | -91.862
-5.5 | -0.5153 | 0.00595 | -0.0243 | -86.605
-4.5 | -0.4001 | 0.0055 | -0.0243 | -72.7455
-4 | -0.3427 | 0.00528 | -0.0244 | -64.9053
-3.5 | -0.2853 | 0.00509 | -0.0245 | -56.0511
-3 | -0.2274 | 0.00488 | -0.0248 | -46.5984
-2.5 | -0.1694 | 0.00474 | -0.0251 | -35.7384
-2 | -0.1113 | 0.00458 | -0.0255 | -24.3013
-1.5 | -0.0539 | 0.00441 | -0.0257 | -12.2222
-1 | 0.0008 | 0.00417 | -0.0255 | 0.19185
-0.5 | 0.0498 | 0.00449 | -0.0243 | 11.0913
0 | 0.096 | 0.0049 | -0.0225 | 19.5918
0.5 | 0.1417 | 0.0049 | -0.0208 | 28.9184
1 | 0.1898 | 0.00466 | -0.0195 | 40.7296
2 | 0.2934 | 0.00487 | -0.0179 | 60.2464
2.5 | 0.3487 | 0.00514 | -0.0177 | 67.8405
3 | 0.4048 | 0.00533 | -0.0176 | 75.9475
3.5 | 0.4615 | 0.00551 | -0.0176 | 83.7568
4 | 0.5173 | 0.00573 | -0.0174 | 90.2792
4.5 | 0.5726 | 0.00599 | -0.0171 | 95.5927
5 | 0.6282 | 0.00625 | -0.0167 | 100.512
5.5 | 0.683 | 0.00653 | -0.0162 | 104.5942
6 | 0.7379 | 0.00679 | -0.0156 | 108.6745
6.5 | 0.7923 | 0.00708 | -0.0149 | 111.9068
7 | 0.8454 | 0.00744 | -0.0138 | 113.629
8 | 0.9518 | 0.00814 | -0.0114 | 116.9287
8.5 | 1.0033 | 0.00856 | -0.0098 | 117.2079
9 | 1.0535 | 0.00905 | -0.0079 | 116.4088
9.5 | 1.1013 | 0.00965 | -0.0054 | 114.1244
10 | 1.1468 | 0.01004 | -0.0023 | 114.2231
10.5 | 1.1901 | 0.01062 | 0.0012 | 112.0621
11 | 1.234 | 0.01123 | 0.0046 | 109.8842
11.5 | 1.2769 | 0.01195 | 0.0082 | 106.8536
12 | 1.3189 | 0.01275 | 0.012 | 103.4431
12.5 | 1.3579 | 0.01376 | 0.0162 | 98.6846
13 | 1.3924 | 0.0151 | 0.0209 | 92.2119
13.5 | 1.4188 | 0.01693 | 0.0266 | 83.8039
14 | 1.4459 | 0.01857 | 0.0322 | 77.8621
14.5 | 1.4628 | 0.02077 | 0.0386 | 70.4285
15 | 1.4776 | 0.02303 | 0.0448 | 64.1598
16.5 | 1.4317 | 0.03794 | 0.0618 | 37.7359
17 | 1.3957 | 0.04575 | 0.0639 | 30.5071
17.5 | 1.3487 | 0.0567 | 0.0613 | 23.7866
18 | 1.3213 | 0.06792 | 0.0554 | 19.4538
18.5 | 1.2598 | 0.0876 | 0.0412 | 14.3813
19 | 1.1766 | 0.11284 | 0.0245 | 10.4272
19.5 | 0.842 | 0.19585 | -0.0282 | 4.2992
20 | 0.8307 | 0.21089 | -0.0363 | 3.939

## 127. Re 14M Mach 0.50 (1)
BIGFOIL.COM POLAR EXPORT
NACA67-111 a=0.8
NACA67-111 a=0.8 |  |  |  | Cl Max: | 1.115 | at alpha= | 20 | deg
JavaFoil+Calcfoil stall+Eppler ext transition |  |  |  | L/D Max: | 94.836 | at alpha= | 5 | deg
Re: | 14000000 |  |  | Cd Min: | 0.00481 | at alpha= | 1.5 | deg
Mach: | 0.5 |  |  | Cl=0 at alpha= | -0.80435 | deg
|  |  |  | @ Cl=0.1, Cd= | 0.0050728
|  |  |  | @ Cl=0.4, Cd= | 0.0053772
|  |  |  | @ Cl=0.6, Cd= | 0.0069034
alpha (deg) | Cl | Cd | Cm | Cl/Cd
-20 | -1.037 | 0.16123 | 0.01 | -6.429
-19.5 | -1.009 | 0.15948 | 0.009 | -6.327
-19 | -0.986 | 0.14547 | 0.009 | -6.776
-18.5 | -0.963 | 0.13205 | 0.009 | -7.29
-18 | -0.935 | 0.12761 | 0.008 | -7.325
-17.5 | -0.906 | 0.12476 | 0.007 | -7.262
-17 | -0.879 | 0.11849 | 0.007 | -7.416
-16.5 | -0.853 | 0.11146 | 0.006 | -7.655
-16 | -0.825 | 0.11235 | 0.005 | -7.346
-15.5 | -0.798 | 0.10538 | 0.005 | -7.577
-15 | -0.774 | 0.09731 | 0.004 | -7.951
-14.5 | -0.753 | 0.08639 | 0.004 | -8.712
-14 | -0.744 | 0.06729 | 0.004 | -11.058
-13.5 | -0.816 | 0.01859 | 0.004 | -43.916
-13 | -0.662 | 0.08896 | 0.002 | -7.439
-12.5 | -0.638 | 0.0784 | 0.002 | -8.132
-12 | -0.614 | 0.07034 | 0.001 | -8.735
-11.5 | -0.598 | 0.0581 | 0 | -10.289
-11 | -0.67 | 0.01318 | 0 | -50.871
-10.5 | -0.526 | 0.07054 | -0.001 | -7.455
-10 | -0.5 | 0.06391 | -0.001 | -7.819
-9.5 | -0.477 | 0.05485 | -0.002 | -8.695
-9 | -0.544 | 0.01073 | -0.004 | -50.711
-8.5 | -0.418 | 0.05444 | -0.003 | -7.685
-8 | -0.391 | 0.05113 | -0.003 | -7.646
-7.5 | -0.367 | 0.04406 | -0.004 | -8.341
-7 | -0.415 | 0.00879 | -0.009 | -47.242
-6.5 | -0.553 | 0.00828 | -0.01 | -66.838
-6 | -0.594 | 0.00777 | -0.011 | -76.48
-5.5 | -0.574 | 0.00652 | -0.012 | -88.073
-5 | -0.534 | 0.00621 | -0.013 | -85.906
-4.5 | -0.483 | 0.00589 | -0.014 | -81.894
-4 | -0.425 | 0.00565 | -0.015 | -75.133
-3.5 | -0.363 | 0.00584 | -0.016 | -62.074
-3 | -0.298 | 0.00556 | -0.017 | -53.591
-2.5 | -0.231 | 0.00553 | -0.018 | -41.857
-2 | -0.164 | 0.00539 | -0.019 | -30.392
-1.5 | -0.096 | 0.00514 | -0.02 | -18.599
-1 | -0.027 | 0.00505 | -0.021 | -5.349
-0.5 | 0.042 | 0.00514 | -0.022 | 8.135
0 | 0.111 | 0.00506 | -0.024 | 21.861
0.5 | 0.179 | 0.00486 | -0.025 | 36.955
1 | 0.248 | 0.00486 | -0.026 | 50.898
1.5 | 0.316 | 0.00481 | -0.027 | 65.591
2 | 0.383 | 0.00506 | -0.028 | 75.721
2.5 | 0.45 | 0.00631 | -0.029 | 71.281
3 | 0.515 | 0.0065 | -0.03 | 79.239
3.5 | 0.578 | 0.00677 | -0.031 | 85.366
4 | 0.639 | 0.00714 | -0.032 | 89.419
4.5 | 0.695 | 0.00751 | -0.033 | 92.51
5 | 0.744 | 0.00785 | -0.034 | 94.836
5.5 | 0.782 | 0.00837 | -0.035 | 93.392
6 | 0.787 | 0.00894 | -0.036 | 88.092
6.5 | 0.578 | 0.03926 | -0.022 | 14.71
7 | 0.519 | 0.00998 | -0.038 | 52.05
7.5 | 0.551 | 0.01071 | -0.039 | 51.487
8 | 0.48 | 0.04829 | -0.023 | 9.935
8.5 | 0.502 | 0.05783 | -0.02 | 8.686
9 | 0.648 | 0.01193 | -0.042 | 54.34
9.5 | 0.672 | 0.0141 | -0.042 | 47.66
10 | 0.585 | 0.06268 | -0.024 | 9.336
10.5 | 0.609 | 0.07351 | -0.022 | 8.287
11 | 0.775 | 0.01407 | -0.046 | 55.04
11.5 | 0.803 | 0.01566 | -0.046 | 51.26
12 | 0.721 | 0.05673 | -0.036 | 12.711
12.5 | 0.721 | 0.07927 | -0.029 | 9.098
13 | 0.745 | 0.08917 | -0.028 | 8.35
13.5 | 0.911 | 0.02175 | -0.049 | 41.905
14 | 0.815 | 0.07925 | -0.035 | 10.283
14.5 | 0.83 | 0.09387 | -0.032 | 8.838
15 | 0.853 | 0.10241 | -0.032 | 8.33
15.5 | 0.881 | 0.10693 | -0.033 | 8.24
16 | 0.906 | 0.10968 | -0.033 | 8.258
16.5 | 0.931 | 0.1184 | -0.033 | 7.859
17 | 0.959 | 0.1224 | -0.035 | 7.832
17.5 | 0.988 | 0.12618 | -0.037 | 7.831
18 | 1.015 | 0.12971 | -0.038 | 7.828
18.5 | 1.034 | 0.15048 | -0.036 | 6.869
19 | 1.061 | 0.1532 | -0.037 | 6.926
19.5 | 1.089 | 0.15747 | -0.038 | 6.914
20 | 1.115 | 0.1655 | -0.039 | 6.737

## 128. Re 14M Mach 0.50 (2)
BIGFOIL.COM POLAR EXPORT
NACA67-111 a=0.8
NACA67-111 a=0.8 |  |  |  | Cl Max: | 0.9436 | at alpha= | 8 | deg
XFOIL ncrit=9 |  |  |  | L/D Max: | 104.927 | at alpha= | 6 | deg
Re: | 14000000 |  |  | Cd Min: | 0.11727 | at alpha= | 13 | deg
Mach: | 0.5 |  |  | Cl=0 at alpha= | -1.0912 | deg
|  |  |  | @ Cl=0.1, Cd= | 0.0047017
|  |  |  | @ Cl=0.4, Cd= | 0.0054639
|  |  |  | @ Cl=0.6, Cd= | 0.0063167
alpha (deg) | Cl | Cd | Cm | Cl/Cd
-12 | -0.521 | 0.09832 | -0.0651 | -5.299
-11.5 | -0.5212 | 0.08901 | -0.0705 | -5.8555
-11 | -0.528 | 0.07895 | -0.0766 | -6.6878
-10.5 | -0.5512 | 0.06622 | -0.0853 | -8.3238
-9.5 | -0.6041 | 0.04482 | -0.098 | -13.4784
-9 | -0.6447 | 0.03797 | -0.0934 | -16.9792
-8.5 | -0.6844 | 0.03244 | -0.0835 | -21.0974
-8 | -0.7106 | 0.02706 | -0.0723 | -26.2602
-7.5 | -0.7293 | 0.01999 | -0.0616 | -36.4832
-7 | -0.7343 | 0.01236 | -0.0513 | -59.4094
-6.5 | -0.6957 | 0.00833 | -0.0446 | -83.5174
-6 | -0.6376 | 0.00716 | -0.0402 | -89.0503
-5.5 | -0.5743 | 0.00653 | -0.0372 | -87.9479
-5 | -0.5085 | 0.00614 | -0.0352 | -82.8176
-4.5 | -0.4425 | 0.00584 | -0.0338 | -75.7705
-4 | -0.3767 | 0.00557 | -0.0328 | -67.6302
-3.5 | -0.3113 | 0.00533 | -0.0321 | -58.4053
-3 | -0.2459 | 0.00507 | -0.0316 | -48.501
-2.5 | -0.1806 | 0.00485 | -0.0314 | -37.2371
-2 | -0.1151 | 0.0047 | -0.0314 | -24.4894
-1.5 | -0.0502 | 0.00453 | -0.0315 | -11.0817
-1 | 0.0112 | 0.0042 | -0.031 | 2.6667
-0.5 | 0.0659 | 0.00435 | -0.0293 | 15.1494
0 | 0.1105 | 0.00481 | -0.0258 | 22.973
0.5 | 0.1537 | 0.00488 | -0.0221 | 31.4959
1 | 0.2009 | 0.00459 | -0.0191 | 43.7691
1.5 | 0.255 | 0.00469 | -0.0171 | 54.371
2 | 0.3117 | 0.00509 | -0.0156 | 61.2377
2.5 | 0.3719 | 0.00536 | -0.0145 | 69.3843
3 | 0.4341 | 0.00559 | -0.0137 | 77.6565
3.5 | 0.4955 | 0.00582 | -0.0125 | 85.1375
4 | 0.5563 | 0.0061 | -0.0109 | 91.1967
4.5 | 0.6168 | 0.0064 | -0.0089 | 96.375
5 | 0.6753 | 0.00673 | -0.0062 | 100.3418
5.5 | 0.73 | 0.00706 | -0.0024 | 103.3994
6 | 0.7859 | 0.00749 | 0.0017 | 104.9266
6.5 | 0.8404 | 0.0081 | 0.0064 | 103.7531
7 | 0.8919 | 0.00906 | 0.0122 | 98.4437
7.5 | 0.9344 | 0.01209 | 0.019 | 77.287
8 | 0.9436 | 0.02038 | 0.0271 | 46.3003
8.5 | 0.9156 | 0.02603 | 0.0408 | 35.1748
9 | 0.8806 | 0.0318 | 0.0526 | 27.6918
9.5 | 0.8398 | 0.03822 | 0.0616 | 21.9728
10 | 0.7973 | 0.04564 | 0.0665 | 17.4693
10.5 | 0.7587 | 0.05452 | 0.0662 | 13.916
11 | 0.7299 | 0.06571 | 0.0596 | 11.1079
11.5 | 0.7198 | 0.08015 | 0.048 | 8.9807
12 | 0.7001 | 0.09367 | 0.0391 | 7.4741
12.5 | 0.6903 | 0.10539 | 0.0319 | 6.55
13 | 0.6825 | 0.11727 | 0.0247 | 5.8199

## 129. Re 16M Mach 0.00 (1)
BIGFOIL.COM POLAR EXPORT
NACA67-111 a=0.8
NACA67-111 a=0.8 |  |  |  | Cl Max: | 0.983 | at alpha= | 10.5 | deg
JavaFoil+Calcfoil stall+Eppler ext transition |  |  |  | L/D Max: | 141.038 | at alpha= | 7 | deg
Re: | 16000000 |  |  | Cd Min: | 0.00533 | at alpha= | 0.5 | deg
Mach: | 0 |  |  | Cl=0 at alpha= | -0.80509 | deg
|  |  |  | @ Cl=0.1, Cd= | 0.0053393
|  |  |  | @ Cl=0.4, Cd= | 0.00577
|  |  |  | @ Cl=0.6, Cd= | 0.0057339
alpha (deg) | Cl | Cd | Cm | Cl/Cd
-15.5 | -0.584 | 0.10681 | 0.004 | -5.469
-15 | -0.604 | 0.10105 | 0.003 | -5.978
-14.5 | -0.623 | 0.09593 | 0.003 | -6.494
-14 | -0.64 | 0.09068 | 0.003 | -7.063
-13.5 | -0.657 | 0.08575 | 0.002 | -7.657
-13 | -0.671 | 0.08052 | 0.002 | -8.331
-12.5 | -0.685 | 0.07347 | 0.001 | -9.323
-12 | -0.698 | 0.06609 | 0.001 | -10.56
-11.5 | -0.838 | 0.01198 | 0.001 | -69.944
-11 | -0.847 | 0.01069 | 0 | -79.237
-10.5 | -0.85 | 0.00955 | -0.001 | -88.953
-10 | -0.843 | 0.00899 | -0.002 | -93.715
-9.5 | -0.83 | 0.0071 | -0.003 | -116.915
-9 | -0.811 | 0.00743 | -0.004 | -109.174
-8.5 | -0.786 | 0.00766 | -0.005 | -102.589
-8 | -0.756 | 0.0074 | -0.006 | -102.243
-7.5 | -0.721 | 0.00702 | -0.007 | -102.724
-7 | -0.682 | 0.00676 | -0.007 | -100.88
-6.5 | -0.637 | 0.00642 | -0.008 | -99.109
-6 | -0.588 | 0.0063 | -0.009 | -93.315
-5.5 | -0.537 | 0.00609 | -0.01 | -88.269
-5 | -0.485 | 0.0063 | -0.011 | -76.96
-4.5 | -0.43 | 0.00607 | -0.012 | -70.9
-4 | -0.374 | 0.00591 | -0.013 | -63.317
-3.5 | -0.318 | 0.00593 | -0.014 | -53.56
-3 | -0.26 | 0.00584 | -0.015 | -44.479
-2.5 | -0.201 | 0.00585 | -0.016 | -34.394
-2 | -0.142 | 0.00599 | -0.017 | -23.748
-1.5 | -0.083 | 0.0057 | -0.018 | -14.538
-1 | -0.023 | 0.00562 | -0.019 | -4.166
-0.5 | 0.036 | 0.00559 | -0.019 | 6.487
0 | 0.096 | 0.00534 | -0.02 | 17.958
0.5 | 0.156 | 0.00533 | -0.021 | 29.174
1 | 0.215 | 0.00536 | -0.022 | 40.067
1.5 | 0.274 | 0.00539 | -0.023 | 50.825
2 | 0.333 | 0.00559 | -0.024 | 59.531
2.5 | 0.392 | 0.00577 | -0.025 | 67.819
3 | 0.449 | 0.00577 | -0.026 | 77.939
3.5 | 0.506 | 0.00581 | -0.027 | 87.166
4 | 0.563 | 0.00596 | -0.028 | 94.446
4.5 | 0.617 | 0.00563 | -0.029 | 109.678
5 | 0.671 | 0.00584 | -0.03 | 114.855
5.5 | 0.722 | 0.00603 | -0.03 | 119.649
6 | 0.769 | 0.00624 | -0.031 | 123.237
6.5 | 0.812 | 0.0064 | -0.032 | 127.014
7 | 0.852 | 0.00604 | -0.033 | 141.038
7.5 | 0.887 | 0.00805 | -0.034 | 110.116
8 | 0.917 | 0.00837 | -0.035 | 109.519
8.5 | 0.941 | 0.00877 | -0.036 | 107.288
9 | 0.96 | 0.00922 | -0.037 | 104.202
9.5 | 0.974 | 0.00968 | -0.037 | 100.563
10 | 0.981 | 0.0102 | -0.038 | 96.184
10.5 | 0.983 | 0.01074 | -0.039 | 91.509
11 | 0.979 | 0.01135 | -0.04 | 86.305
11.5 | 0.97 | 0.01209 | -0.041 | 80.251
12 | 0.955 | 0.01298 | -0.041 | 73.61
12.5 | 0.933 | 0.01457 | -0.042 | 64.021
13 | 0.815 | 0.04587 | -0.035 | 17.777
13.5 | 0.754 | 0.07552 | -0.029 | 9.979
14 | 0.728 | 0.08411 | -0.028 | 8.657
14.5 | 0.704 | 0.09142 | -0.027 | 7.696
15 | 0.678 | 0.09943 | -0.026 | 6.821
15.5 | 0.654 | 0.10556 | -0.026 | 6.199

## 130. Re 16M Mach 0.00 (2)
BIGFOIL.COM POLAR EXPORT
NACA67-111 a=0.8
NACA67-111 a=0.8 |  |  |  | Cl Max: | 1.7445 | at alpha= | 20 | deg
XFOIL ncrit=9 |  |  |  | L/D Max: | 123.901 | at alpha= | 9 | deg
Re: | 16000000 |  |  | Cd Min: | 0.02935 | at alpha= | 20 | deg
Mach: | 0 |  |  | Cl=0 at alpha= | -0.94311 | deg
|  |  |  | @ Cl=0.1, Cd= | 0.0051123
|  |  |  | @ Cl=0.4, Cd= | 0.0051904
|  |  |  | @ Cl=0.6, Cd= | 0.0059331
alpha (deg) | Cl | Cd | Cm | Cl/Cd
-20 | -1.6677 | 0.02672 | -0.067 | -62.4139
-19.5 | -1.635 | 0.0243 | -0.0684 | -67.284
-19 | -1.6244 | 0.02244 | -0.0643 | -72.3886
-18.5 | -1.6055 | 0.02097 | -0.0608 | -76.5618
-18 | -1.5871 | 0.01953 | -0.0569 | -81.2647
-17.5 | -1.5633 | 0.01837 | -0.0535 | -85.1007
-17 | -1.5389 | 0.01727 | -0.0498 | -89.1083
-16.5 | -1.5113 | 0.01632 | -0.0463 | -92.6042
-16 | -1.4833 | 0.01541 | -0.0427 | -96.2557
-15.5 | -1.4522 | 0.0147 | -0.0394 | -98.7891
-15 | -1.4254 | 0.0138 | -0.035 | -103.2899
-14.5 | -1.3922 | 0.0132 | -0.0316 | -105.4697
-14 | -1.3536 | 0.0124 | -0.0293 | -109.1613
-13.5 | -1.3127 | 0.01164 | -0.0274 | -112.7749
-13 | -1.268 | 0.01109 | -0.0262 | -114.3372
-12.5 | -1.2218 | 0.0106 | -0.0251 | -115.2642
-12 | -1.1743 | 0.01014 | -0.0243 | -115.8087
-11.5 | -1.1259 | 0.00969 | -0.0235 | -116.192
-11 | -1.0765 | 0.00929 | -0.023 | -115.8773
-10.5 | -1.0269 | 0.00887 | -0.0224 | -115.7723
-10 | -0.9762 | 0.0085 | -0.022 | -114.8471
-9.5 | -0.9265 | 0.00798 | -0.0214 | -116.1028
-9 | -0.8751 | 0.00759 | -0.0211 | -115.2964
-8.5 | -0.8226 | 0.00728 | -0.021 | -112.9945
-8 | -0.7695 | 0.00701 | -0.021 | -109.7718
-7.5 | -0.716 | 0.00676 | -0.021 | -105.9172
-7 | -0.6623 | 0.0065 | -0.0211 | -101.8923
-6.5 | -0.6086 | 0.00621 | -0.0211 | -98.0032
-6 | -0.5547 | 0.00592 | -0.0211 | -93.6993
-5.5 | -0.4998 | 0.0057 | -0.0214 | -87.6842
-4.5 | -0.3893 | 0.0053 | -0.022 | -73.4528
-4 | -0.3341 | 0.00513 | -0.0223 | -65.1267
-3.5 | -0.2786 | 0.00491 | -0.0226 | -56.7413
-3 | -0.2228 | 0.00476 | -0.023 | -46.8067
-2.5 | -0.1666 | 0.00461 | -0.0234 | -36.1388
-2 | -0.1106 | 0.00449 | -0.0238 | -24.6325
-1.5 | -0.0552 | 0.00437 | -0.0241 | -12.6316
-1 | -0.0057 | 0.00451 | -0.0233 | -1.2639
-0.5 | 0.0444 | 0.00471 | -0.0227 | 9.4268
0 | 0.0906 | 0.00512 | -0.0214 | 17.6953
0.5 | 0.1392 | 0.00508 | -0.0205 | 27.4016
1 | 0.1876 | 0.00489 | -0.0196 | 38.364
1.5 | 0.2368 | 0.00463 | -0.0189 | 51.1447
2 | 0.2875 | 0.00479 | -0.0183 | 60.0209
2.5 | 0.3416 | 0.00499 | -0.0183 | 68.4569
3 | 0.3962 | 0.00518 | -0.0184 | 76.4865
3.5 | 0.4512 | 0.00533 | -0.0187 | 84.6529
4 | 0.5054 | 0.00554 | -0.0187 | 91.2274
4.5 | 0.5591 | 0.00575 | -0.0187 | 97.2348
5 | 0.6127 | 0.00599 | -0.0187 | 102.2871
5.5 | 0.6661 | 0.00624 | -0.0186 | 106.7468
6 | 0.719 | 0.00649 | -0.0185 | 110.7858
6.5 | 0.7719 | 0.00672 | -0.0183 | 114.8661
7 | 0.8234 | 0.00702 | -0.0179 | 117.2934
7.5 | 0.8745 | 0.00734 | -0.0175 | 119.1417
8 | 0.9258 | 0.00763 | -0.0171 | 121.3368
8.5 | 0.9765 | 0.00793 | -0.0166 | 123.14
9 | 1.0259 | 0.00828 | -0.0159 | 123.901
9.5 | 1.0733 | 0.00875 | -0.0148 | 122.6629
10 | 1.1211 | 0.00915 | -0.0138 | 122.5246
10.5 | 1.1681 | 0.00956 | -0.0127 | 122.1862
11 | 1.2141 | 0.00996 | -0.0115 | 121.8976
11.5 | 1.2569 | 0.01036 | -0.0096 | 121.3224
12 | 1.295 | 0.01082 | -0.0067 | 119.6858
12.5 | 1.3333 | 0.0113 | -0.004 | 117.9912
13 | 1.3714 | 0.01184 | -0.0014 | 115.8277
13.5 | 1.4055 | 0.01263 | 0.0017 | 111.2827
14 | 1.4394 | 0.01344 | 0.0048 | 107.0982
15 | 1.5076 | 0.01491 | 0.0105 | 101.1133
15.5 | 1.5389 | 0.01571 | 0.0137 | 97.9567
16 | 1.5665 | 0.01651 | 0.0174 | 94.8819
17.5 | 1.6566 | 0.02002 | 0.0249 | 82.7473
18 | 1.6815 | 0.0213 | 0.0279 | 78.9437
18.5 | 1.7015 | 0.02295 | 0.0313 | 74.1394
19 | 1.7202 | 0.0247 | 0.0344 | 69.6437
19.5 | 1.7326 | 0.02694 | 0.0378 | 64.3133
20 | 1.7445 | 0.02935 | 0.0409 | 59.4378

## 131. Re 16M Mach 0.10 (1)
BIGFOIL.COM POLAR EXPORT
NACA67-111 a=0.8
NACA67-111 a=0.8 |  |  |  | Cl Max: | 0.972 | at alpha= | 10 | deg
JavaFoil+Calcfoil stall+Eppler ext transition |  |  |  | L/D Max: | 126.007 | at alpha= | 6.5 | deg
Re: | 16000000 |  |  | Cd Min: | 0.0053 | at alpha= | 0.5 | deg
Mach: | 0.1 |  |  | Cl=0 at alpha= | -0.8 | deg
|  |  |  | @ Cl=0.1, Cd= | 0.0053093
|  |  |  | @ Cl=0.4, Cd= | 0.00585
|  |  |  | @ Cl=0.6, Cd= | 0.0057373
alpha (deg) | Cl | Cd | Cm | Cl/Cd
-15.5 | -0.542 | 0.10767 | 0.004 | -5.03
-15 | -0.565 | 0.10257 | 0.003 | -5.506
-14.5 | -0.587 | 0.09642 | 0.003 | -6.088
-14 | -0.608 | 0.0918 | 0.003 | -6.625
-13.5 | -0.628 | 0.08694 | 0.002 | -7.219
-13 | -0.645 | 0.08177 | 0.002 | -7.889
-12.5 | -0.665 | 0.07271 | 0.001 | -9.141
-12 | -0.682 | 0.06437 | 0.001 | -10.598
-11.5 | -0.807 | 0.0141 | 0.001 | -57.283
-11 | -0.827 | 0.01152 | 0 | -71.789
-10.5 | -0.838 | 0.00968 | -0.001 | -86.635
-10 | -0.834 | 0.00911 | -0.002 | -91.56
-9.5 | -0.824 | 0.00715 | -0.003 | -115.206
-9 | -0.807 | 0.00747 | -0.004 | -108.071
-8.5 | -0.785 | 0.00714 | -0.005 | -109.862
-8 | -0.756 | 0.00741 | -0.006 | -102.019
-7.5 | -0.722 | 0.00713 | -0.007 | -101.244
-7 | -0.683 | 0.00685 | -0.007 | -99.748
-6.5 | -0.638 | 0.00652 | -0.008 | -97.99
-6 | -0.59 | 0.00627 | -0.009 | -94.12
-5.5 | -0.539 | 0.00607 | -0.01 | -88.869
-5 | -0.487 | 0.00588 | -0.011 | -82.833
-4.5 | -0.432 | 0.00612 | -0.012 | -70.567
-4 | -0.376 | 0.00596 | -0.013 | -63.149
-3.5 | -0.319 | 0.0059 | -0.014 | -54.075
-3 | -0.261 | 0.00588 | -0.015 | -44.369
-2.5 | -0.202 | 0.00587 | -0.016 | -34.464
-2 | -0.143 | 0.00596 | -0.017 | -23.98
-1.5 | -0.083 | 0.00572 | -0.018 | -14.573
-1 | -0.024 | 0.00566 | -0.019 | -4.156
-0.5 | 0.036 | 0.00556 | -0.02 | 6.55
0 | 0.096 | 0.00531 | -0.02 | 18.162
0.5 | 0.156 | 0.0053 | -0.021 | 29.482
1 | 0.216 | 0.00542 | -0.022 | 39.817
1.5 | 0.275 | 0.00545 | -0.023 | 50.495
2 | 0.335 | 0.00559 | -0.024 | 59.871
2.5 | 0.393 | 0.00585 | -0.025 | 67.287
3 | 0.452 | 0.00585 | -0.026 | 77.215
3.5 | 0.509 | 0.00585 | -0.027 | 86.925
4 | 0.565 | 0.00596 | -0.028 | 94.794
4.5 | 0.62 | 0.00561 | -0.029 | 110.618
5 | 0.674 | 0.00582 | -0.03 | 115.709
5.5 | 0.725 | 0.00602 | -0.031 | 120.419
6 | 0.772 | 0.00624 | -0.032 | 123.664
6.5 | 0.815 | 0.00647 | -0.032 | 126.007
7 | 0.854 | 0.00779 | -0.033 | 109.579
7.5 | 0.888 | 0.00812 | -0.034 | 109.332
8 | 0.916 | 0.00845 | -0.035 | 108.419
8.5 | 0.939 | 0.0089 | -0.036 | 105.525
9 | 0.956 | 0.00934 | -0.037 | 102.371
9.5 | 0.967 | 0.0098 | -0.038 | 98.635
10 | 0.972 | 0.01033 | -0.038 | 94.069
10.5 | 0.97 | 0.0109 | -0.039 | 88.989
11 | 0.962 | 0.01154 | -0.04 | 83.356
11.5 | 0.949 | 0.01238 | -0.041 | 76.627
12 | 0.928 | 0.01363 | -0.041 | 68.038
12.5 | 0.891 | 0.01709 | -0.041 | 52.139
13 | 0.744 | 0.07192 | -0.029 | 10.341
13.5 | 0.716 | 0.08059 | -0.027 | 8.882
14 | 0.69 | 0.0874 | -0.027 | 7.89
14.5 | 0.663 | 0.0935 | -0.026 | 7.089
15 | 0.635 | 0.1007 | -0.026 | 6.307

## 132. Re 16M Mach 0.10 (2)
BIGFOIL.COM POLAR EXPORT
NACA67-111 a=0.8
NACA67-111 a=0.8 |  |  |  | Cl Max: | 1.7273 | at alpha= | 20 | deg
XFOIL ncrit=9 |  |  |  | L/D Max: | 123.178 | at alpha= | 9 | deg
Re: | 16000000 |  |  | Cd Min: | 0.03286 | at alpha= | 20 | deg
Mach: | 0.1 |  |  | Cl=0 at alpha= | -0.94711 | deg
|  |  |  | @ Cl=0.1, Cd= | 0.0051127
|  |  |  | @ Cl=0.4, Cd= | 0.0051957
|  |  |  | @ Cl=0.6, Cd= | 0.0059407
alpha (deg) | Cl | Cd | Cm | Cl/Cd
-20 | -1.6527 | 0.03093 | -0.0727 | -53.4336
-19 | -1.6113 | 0.02484 | -0.0723 | -64.8671
-18.5 | -1.5981 | 0.02292 | -0.0683 | -69.7251
-18 | -1.5832 | 0.0211 | -0.0641 | -75.0332
-17.5 | -1.5621 | 0.0197 | -0.0602 | -79.2944
-17 | -1.5401 | 0.01837 | -0.0561 | -83.8378
-16.5 | -1.5141 | 0.01724 | -0.0522 | -87.8248
-16 | -1.4877 | 0.01617 | -0.0481 | -92.0037
-15.5 | -1.4565 | 0.01537 | -0.0445 | -94.7625
-15 | -1.4278 | 0.01446 | -0.0403 | -98.7414
-14.5 | -1.3961 | 0.01381 | -0.0362 | -101.0934
-14 | -1.3606 | 0.01297 | -0.033 | -104.9036
-13.5 | -1.3213 | 0.01204 | -0.0305 | -109.7425
-13 | -1.2771 | 0.01138 | -0.0288 | -112.2232
-12.5 | -1.2309 | 0.01083 | -0.0274 | -113.6565
-12 | -1.183 | 0.01033 | -0.0263 | -114.5208
-11.5 | -1.1341 | 0.00986 | -0.0253 | -115.0203
-11 | -1.0842 | 0.00943 | -0.0245 | -114.9735
-9.5 | -0.9324 | 0.00809 | -0.0225 | -115.2534
-9 | -0.8808 | 0.00767 | -0.022 | -114.837
-8.5 | -0.8279 | 0.00733 | -0.0218 | -112.9468
-8 | -0.7743 | 0.00705 | -0.0217 | -109.8298
-7.5 | -0.7203 | 0.00679 | -0.0216 | -106.0825
-7 | -0.6662 | 0.00653 | -0.0216 | -102.0214
-6.5 | -0.612 | 0.00624 | -0.0216 | -98.0769
-6 | -0.5577 | 0.00595 | -0.0216 | -93.7311
-5.5 | -0.5025 | 0.00572 | -0.0218 | -87.8497
-4.5 | -0.3912 | 0.00532 | -0.0223 | -73.5338
-4 | -0.3356 | 0.00513 | -0.0225 | -65.4191
-3.5 | -0.2798 | 0.00492 | -0.0229 | -56.8699
-3 | -0.2237 | 0.00476 | -0.0232 | -46.9958
-2.5 | -0.1672 | 0.00462 | -0.0236 | -36.1905
-2 | -0.1109 | 0.00449 | -0.024 | -24.6993
-1.5 | -0.0551 | 0.00436 | -0.0243 | -12.6376
-1 | -0.0053 | 0.00449 | -0.0236 | -1.1804
-0.5 | 0.0448 | 0.0047 | -0.0229 | 9.5319
0 | 0.0911 | 0.00512 | -0.0215 | 17.793
0.5 | 0.1398 | 0.00508 | -0.0206 | 27.5197
1 | 0.1883 | 0.00488 | -0.0197 | 38.5861
1.5 | 0.2375 | 0.00462 | -0.0189 | 51.4069
2 | 0.2886 | 0.00479 | -0.0183 | 60.2505
2.5 | 0.343 | 0.005 | -0.0183 | 68.6
3 | 0.3979 | 0.00519 | -0.0184 | 76.6667
3.5 | 0.4531 | 0.00534 | -0.0186 | 84.8502
4 | 0.5077 | 0.00555 | -0.0186 | 91.4775
4.5 | 0.5616 | 0.00577 | -0.0185 | 97.331
5 | 0.6156 | 0.00601 | -0.0185 | 102.4293
5.5 | 0.6692 | 0.00627 | -0.0183 | 106.7305
6.5 | 0.7756 | 0.00675 | -0.0179 | 114.9037
7 | 0.8274 | 0.00707 | -0.0174 | 117.0297
8.5 | 0.9816 | 0.00799 | -0.0158 | 122.8536
9 | 1.031 | 0.00837 | -0.0149 | 123.178
9.5 | 1.0787 | 0.00885 | -0.0136 | 121.887
10.5 | 1.1743 | 0.00967 | -0.0113 | 121.4374
11 | 1.2203 | 0.01009 | -0.0097 | 120.9415
11.5 | 1.2608 | 0.01049 | -0.007 | 120.1907
12 | 1.2996 | 0.011 | -0.0041 | 118.1455
12.5 | 1.3385 | 0.01152 | -0.0013 | 116.1892
13 | 1.3765 | 0.01216 | 0.0016 | 113.199
13.5 | 1.4102 | 0.01309 | 0.005 | 107.7311
14.5 | 1.4797 | 0.01467 | 0.0113 | 100.8657
15.5 | 1.5451 | 0.01633 | 0.0178 | 94.6173
16.5 | 1.6104 | 0.01839 | 0.0232 | 87.5693
17 | 1.6363 | 0.0197 | 0.0268 | 83.0609
17.5 | 1.6579 | 0.0213 | 0.0306 | 77.8357
18 | 1.6808 | 0.02283 | 0.0339 | 73.6224
18.5 | 1.6978 | 0.02481 | 0.0377 | 68.4321
19 | 1.7116 | 0.02705 | 0.0412 | 63.2754
19.5 | 1.721 | 0.02974 | 0.0447 | 57.8682
20 | 1.7273 | 0.03286 | 0.0477 | 52.5654

## 133. Re 16M Mach 0.25 (1)
BIGFOIL.COM POLAR EXPORT
NACA67-111 a=0.8
NACA67-111 a=0.8 |  |  |  | Cl Max: | 0.916 | at alpha= | 8.5 | deg
JavaFoil+Calcfoil stall+Eppler ext transition |  |  |  | L/D Max: | 135.021 | at alpha= | 6 | deg
Re: | 16000000 |  |  | Cd Min: | 0.00535 | at alpha= | 0 | deg
Mach: | 0.25 |  |  | Cl=0 at alpha= | -0.80328 | deg
|  |  |  | @ Cl=0.1, Cd= | 0.00535
|  |  |  | @ Cl=0.4, Cd= | 0.0057993
|  |  |  | @ Cl=0.6, Cd= | 0.08697
alpha (deg) | Cl | Cd | Cm | Cl/Cd
-14 | -0.305 | 0.09431 | 0.003 | -3.232
-13.5 | -0.364 | 0.09076 | 0.002 | -4.015
-13 | -0.419 | 0.08474 | 0.002 | -4.945
-12.5 | -0.469 | 0.07894 | 0.001 | -5.941
-12 | -0.513 | 0.07463 | 0.001 | -6.873
-11.5 | -0.55 | 0.07163 | 0 | -7.679
-11 | -0.583 | 0.06522 | 0 | -8.943
-10.5 | -0.607 | 0.0619 | -0.001 | -9.802
-10 | -0.756 | 0.01053 | -0.002 | -71.804
-9.5 | -0.773 | 0.00928 | -0.003 | -83.313
-9 | -0.775 | 0.0088 | -0.004 | -88.034
-8.5 | -0.767 | 0.00751 | -0.005 | -102.007
-8 | -0.749 | 0.00715 | -0.006 | -104.694
-7.5 | -0.723 | 0.00738 | -0.007 | -97.924
-7 | -0.689 | 0.00707 | -0.008 | -97.56
-6.5 | -0.647 | 0.00672 | -0.009 | -96.253
-6 | -0.6 | 0.00649 | -0.01 | -92.549
-5.5 | -0.55 | 0.00619 | -0.011 | -88.948
-5 | -0.498 | 0.00599 | -0.011 | -83.039
-4.5 | -0.443 | 0.00578 | -0.012 | -76.54
-4 | -0.386 | 0.0056 | -0.013 | -68.915
-3.5 | -0.327 | 0.00556 | -0.014 | -58.841
-3 | -0.268 | 0.00555 | -0.015 | -48.234
-2.5 | -0.208 | 0.00591 | -0.016 | -35.17
-2 | -0.147 | 0.00565 | -0.017 | -26.014
-1.5 | -0.086 | 0.00548 | -0.018 | -15.624
-1 | -0.024 | 0.00548 | -0.019 | -4.414
-0.5 | 0.037 | 0.00538 | -0.02 | 6.955
0 | 0.099 | 0.00535 | -0.021 | 18.518
0.5 | 0.161 | 0.00535 | -0.022 | 30.041
1 | 0.222 | 0.00545 | -0.023 | 40.661
1.5 | 0.283 | 0.0055 | -0.024 | 51.404
2 | 0.344 | 0.00565 | -0.025 | 60.855
2.5 | 0.404 | 0.00581 | -0.026 | 69.539
3 | 0.464 | 0.00585 | -0.027 | 79.277
3.5 | 0.522 | 0.00542 | -0.028 | 96.307
4 | 0.58 | 0.00552 | -0.029 | 105.033
4.5 | 0.635 | 0.00571 | -0.03 | 111.287
5 | 0.689 | 0.006 | -0.031 | 114.816
5.5 | 0.74 | 0.00616 | -0.031 | 120.065
6 | 0.785 | 0.00582 | -0.032 | 135.021
6.5 | 0.825 | 0.00774 | -0.033 | 106.681
7 | 0.86 | 0.00809 | -0.034 | 106.267
7.5 | 0.887 | 0.00844 | -0.035 | 105.058
8 | 0.906 | 0.00889 | -0.036 | 101.944
8.5 | 0.916 | 0.00941 | -0.037 | 97.365
9 | 0.916 | 0.00997 | -0.038 | 91.905
9.5 | 0.907 | 0.01067 | -0.039 | 84.971
10 | 0.886 | 0.01129 | -0.039 | 78.482
10.5 | 0.851 | 0.01266 | -0.04 | 67.201
11 | 0.678 | 0.06262 | -0.025 | 10.824
11.5 | 0.637 | 0.06807 | -0.025 | 9.354
12 | 0.59 | 0.07307 | -0.025 | 8.079
12.5 | 0.539 | 0.07781 | -0.025 | 6.922
13 | 0.482 | 0.0826 | -0.025 | 5.831
13.5 | 0.42 | 0.08697 | -0.026 | 4.834

## 134. Re 16M Mach 0.25 (2)
BIGFOIL.COM POLAR EXPORT
NACA67-111 a=0.8
NACA67-111 a=0.8 |  |  |  | Cl Max: | 1.5058 | at alpha= | 15.5 | deg
XFOIL ncrit=9 |  |  |  | L/D Max: | 120.428 | at alpha= | 8 | deg
Re: | 16000000 |  |  | Cd Min: | 0.21195 | at alpha= | -20 | deg
Mach: | 0.25 |  |  | Cl=0 at alpha= | -0.96813 | deg
|  |  |  | @ Cl=0.1, Cd= | 0.0048793
|  |  |  | @ Cl=0.4, Cd= | 0.0052178
|  |  |  | @ Cl=0.6, Cd= | 0.0059737
alpha (deg) | Cl | Cd | Cm | Cl/Cd
-20 | -0.6993 | 0.21195 | 0.0103 | -3.2994
-19 | -0.707 | 0.18444 | -0.0046 | -3.8332
-18.5 | -0.7234 | 0.16914 | -0.0129 | -4.2769
-18 | -1.1597 | 0.07417 | -0.0769 | -15.6357
-17.5 | -1.2135 | 0.05653 | -0.0905 | -21.4665
-17 | -1.2617 | 0.04498 | -0.096 | -28.0502
-16.5 | -1.2919 | 0.03785 | -0.0955 | -34.1321
-16 | -1.3403 | 0.03079 | -0.0907 | -43.5304
-15.5 | -1.3535 | 0.02675 | -0.0847 | -50.5981
-15 | -1.3797 | 0.02229 | -0.0759 | -61.8977
-14.5 | -1.3646 | 0.02027 | -0.0694 | -67.3212
-14 | -1.3556 | 0.01787 | -0.0616 | -75.859
-13.5 | -1.3426 | 0.01571 | -0.0535 | -85.4615
-13 | -1.314 | 0.01433 | -0.0472 | -91.6957
-12.5 | -1.274 | 0.01295 | -0.0429 | -98.3784
-12 | -1.2279 | 0.01191 | -0.0396 | -103.0982
-11.5 | -1.178 | 0.01111 | -0.0369 | -106.0306
-11 | -1.1263 | 0.01043 | -0.0346 | -107.9866
-10.5 | -1.0738 | 0.00978 | -0.0326 | -109.7955
-10 | -1.0192 | 0.00932 | -0.031 | -109.3562
-9 | -0.9114 | 0.00819 | -0.0281 | -111.2821
-8.5 | -0.8567 | 0.0077 | -0.0269 | -111.2597
-8 | -0.8009 | 0.00732 | -0.026 | -109.4126
-7.5 | -0.7443 | 0.00701 | -0.0254 | -106.1769
-6.5 | -0.6306 | 0.00642 | -0.0245 | -98.2243
-6 | -0.5741 | 0.00609 | -0.0241 | -94.2693
-5.5 | -0.5172 | 0.00581 | -0.0239 | -89.0189
-4.5 | -0.4017 | 0.00539 | -0.024 | -74.5269
-4 | -0.3443 | 0.00518 | -0.0241 | -66.4672
-3.5 | -0.2865 | 0.00497 | -0.0243 | -57.6459
-3 | -0.2287 | 0.00479 | -0.0245 | -47.7453
-2.5 | -0.1706 | 0.00464 | -0.0249 | -36.7672
-2 | -0.1125 | 0.00451 | -0.0252 | -24.9446
-1.5 | -0.0549 | 0.00437 | -0.0255 | -12.5629
-1 | -0.0031 | 0.00442 | -0.0248 | -0.70136
0.5 | 0.1428 | 0.00507 | -0.021 | 28.1657
1 | 0.1921 | 0.00489 | -0.0199 | 39.2843
1.5 | 0.2417 | 0.0046 | -0.0188 | 52.5435
2 | 0.2944 | 0.00483 | -0.0181 | 60.9524
2.5 | 0.3501 | 0.00505 | -0.018 | 69.3267
3 | 0.4066 | 0.00524 | -0.018 | 77.5954
3.5 | 0.4635 | 0.00541 | -0.018 | 85.6747
4 | 0.5194 | 0.00562 | -0.0178 | 92.4199
4.5 | 0.5748 | 0.00587 | -0.0175 | 97.9216
5 | 0.6307 | 0.0061 | -0.0172 | 103.3934
5.5 | 0.6857 | 0.00639 | -0.0167 | 107.3083
6 | 0.7412 | 0.00665 | -0.0162 | 111.4586
6.5 | 0.7955 | 0.00694 | -0.0155 | 114.6254
7 | 0.8489 | 0.0073 | -0.0144 | 116.2877
7.5 | 0.9029 | 0.0076 | -0.0134 | 118.8026
8 | 0.9562 | 0.00794 | -0.0123 | 120.4282
8.5 | 1.0077 | 0.00839 | -0.0106 | 120.1073
9 | 1.0583 | 0.00888 | -0.0087 | 119.1779
10 | 1.1553 | 0.00978 | -0.0038 | 118.1288
10.5 | 1.1985 | 0.01033 | -0.0003 | 116.0213
11 | 1.2422 | 0.01092 | 0.0032 | 113.7546
11.5 | 1.2847 | 0.01164 | 0.0069 | 110.3694
12 | 1.327 | 0.01242 | 0.0107 | 106.8438
12.5 | 1.3657 | 0.01344 | 0.015 | 101.6146
13 | 1.4022 | 0.01463 | 0.0196 | 95.8442
13.5 | 1.4331 | 0.01616 | 0.0248 | 88.6819
14 | 1.4629 | 0.01767 | 0.0301 | 82.79
14.5 | 1.4839 | 0.01964 | 0.0362 | 75.555
15 | 1.4999 | 0.02173 | 0.0427 | 69.0244
15.5 | 1.5058 | 0.02528 | 0.0483 | 59.5649
16 | 1.4971 | 0.02934 | 0.0548 | 51.0259
16.5 | 1.4664 | 0.03528 | 0.0609 | 41.5646
17 | 1.4331 | 0.04235 | 0.0642 | 33.8394
17.5 | 1.3891 | 0.05208 | 0.0637 | 26.6724
18 | 1.3613 | 0.06225 | 0.0595 | 21.8683
18.5 | 1.3079 | 0.07883 | 0.0484 | 16.5914
19 | 1.2606 | 0.09721 | 0.0354 | 12.9678
19.5 | 0.8761 | 0.18596 | -0.0231 | 4.7112
20 | 0.8602 | 0.2012 | -0.032 | 4.2753

## 135. Re 16M Mach 0.50 (1)
BIGFOIL.COM POLAR EXPORT
NACA67-111 a=0.8
NACA67-111 a=0.8 |  |  |  | Cl Max: | 1.114 | at alpha= | 20 | deg
JavaFoil+Calcfoil stall+Eppler ext transition |  |  |  | L/D Max: | 96.499 | at alpha= | 5 | deg
Re: | 16000000 |  |  | Cd Min: | 0.00499 | at alpha= | 0.5 | deg
Mach: | 0.5 |  |  | Cl=0 at alpha= | -0.80435 | deg
|  |  |  | @ Cl=0.1, Cd= | 0.0052836
|  |  |  | @ Cl=0.4, Cd= | 0.0053034
|  |  |  | @ Cl=0.6, Cd= | 0.0067762
alpha (deg) | Cl | Cd | Cm | Cl/Cd
-20 | -1.036 | 0.17002 | 0.01 | -6.094
-19.5 | -1.009 | 0.16454 | 0.009 | -6.134
-19 | -0.985 | 0.15101 | 0.009 | -6.524
-18.5 | -0.959 | 0.14339 | 0.008 | -6.686
-18 | -0.93 | 0.13984 | 0.008 | -6.653
-17.5 | -0.903 | 0.13575 | 0.007 | -6.653
-17 | -0.876 | 0.1298 | 0.006 | -6.752
-16.5 | -0.85 | 0.12034 | 0.006 | -7.066
-16 | -0.825 | 0.11315 | 0.005 | -7.294
-15.5 | -0.8 | 0.10418 | 0.005 | -7.675
-15 | -0.775 | 0.095 | 0.005 | -8.162
-14.5 | -0.758 | 0.08183 | 0.004 | -9.258
-14 | -0.777 | 0.04629 | 0.005 | -16.778
-13.5 | -0.823 | 0.01681 | 0.004 | -48.959
-13 | -0.662 | 0.08831 | 0.002 | -7.498
-12.5 | -0.639 | 0.07716 | 0.002 | -8.276
-12 | -0.617 | 0.06831 | 0.001 | -9.026
-11.5 | -0.611 | 0.04877 | 0 | -12.531
-11 | -0.672 | 0.01274 | 0 | -52.718
-10.5 | -0.526 | 0.06888 | -0.001 | -7.636
-10 | -0.5 | 0.06388 | -0.001 | -7.825
-9.5 | -0.479 | 0.05319 | -0.002 | -8.998
-9 | -0.545 | 0.01048 | -0.004 | -51.96
-8.5 | -0.419 | 0.05301 | -0.003 | -7.902
-8 | -0.391 | 0.0511 | -0.003 | -7.654
-7.5 | -0.369 | 0.04254 | -0.005 | -8.677
-7 | -0.415 | 0.00858 | -0.009 | -48.435
-6.5 | -0.554 | 0.00808 | -0.01 | -68.535
-6 | -0.594 | 0.00614 | -0.011 | -96.773
-5.5 | -0.574 | 0.00637 | -0.012 | -90.163
-5 | -0.534 | 0.0061 | -0.013 | -87.603
-4.5 | -0.483 | 0.00576 | -0.014 | -83.84
-4 | -0.425 | 0.00603 | -0.015 | -70.38
-3.5 | -0.363 | 0.00578 | -0.016 | -62.779
-3 | -0.298 | 0.00573 | -0.017 | -52.031
-2.5 | -0.231 | 0.00568 | -0.018 | -40.726
-2 | -0.164 | 0.00555 | -0.019 | -29.526
-1.5 | -0.096 | 0.00553 | -0.02 | -17.273
-1 | -0.027 | 0.00532 | -0.021 | -5.072
-0.5 | 0.042 | 0.00525 | -0.022 | 7.961
0 | 0.111 | 0.00529 | -0.024 | 20.915
0.5 | 0.179 | 0.00499 | -0.025 | 35.947
1 | 0.248 | 0.00507 | -0.026 | 48.785
1.5 | 0.316 | 0.00512 | -0.027 | 61.686
2 | 0.383 | 0.00541 | -0.028 | 70.919
2.5 | 0.45 | 0.00499 | -0.029 | 90.238
3 | 0.515 | 0.00652 | -0.03 | 78.985
3.5 | 0.578 | 0.00665 | -0.031 | 87.021
4 | 0.639 | 0.007 | -0.032 | 91.26
4.5 | 0.695 | 0.00734 | -0.033 | 94.657
5 | 0.745 | 0.00772 | -0.034 | 96.499
5.5 | 0.782 | 0.00818 | -0.035 | 95.652
6 | 0.787 | 0.00873 | -0.036 | 90.193
6.5 | 0.698 | 0.00976 | -0.037 | 71.528
7 | 0.52 | 0.00974 | -0.038 | 53.34
7.5 | 0.552 | 0.01046 | -0.039 | 52.755
8 | 0.482 | 0.04696 | -0.024 | 10.256
8.5 | 0.502 | 0.05723 | -0.02 | 8.777
9 | 0.648 | 0.01167 | -0.042 | 55.549
9.5 | 0.676 | 0.01316 | -0.043 | 51.381
10 | 0.586 | 0.06205 | -0.025 | 9.441
10.5 | 0.609 | 0.0715 | -0.023 | 8.521
11 | 0.775 | 0.01374 | -0.046 | 56.412
11.5 | 0.804 | 0.01522 | -0.046 | 52.795
12 | 0.809 | 0.02203 | -0.046 | 36.713
12.5 | 0.723 | 0.07793 | -0.03 | 9.274
13 | 0.745 | 0.08762 | -0.028 | 8.501
13.5 | 0.919 | 0.01966 | -0.049 | 46.736
14 | 0.829 | 0.06949 | -0.038 | 11.931
14.5 | 0.832 | 0.09099 | -0.033 | 9.148
15 | 0.855 | 0.10052 | -0.033 | 8.504
15.5 | 0.882 | 0.10597 | -0.034 | 8.325
16 | 0.904 | 0.11678 | -0.032 | 7.737
16.5 | 0.929 | 0.12755 | -0.033 | 7.284
17 | 0.956 | 0.12962 | -0.034 | 7.376
17.5 | 0.984 | 0.13526 | -0.035 | 7.279
18 | 1.011 | 0.14165 | -0.036 | 7.139
18.5 | 1.034 | 0.15328 | -0.036 | 6.745
19 | 1.061 | 0.16205 | -0.037 | 6.546
19.5 | 1.088 | 0.16246 | -0.038 | 6.696
20 | 1.114 | 0.1726 | -0.039 | 6.452

## 136. Re 16M Mach 0.50 (2)
BIGFOIL.COM POLAR EXPORT
NACA67-111 a=0.8
NACA67-111 a=0.8 |  |  |  | Cl Max: | 0.9528 | at alpha= | 8 | deg
XFOIL ncrit=9 |  |  |  | L/D Max: | 108.413 | at alpha= | 6 | deg
Re: | 16000000 |  |  | Cd Min: | 0.11584 | at alpha= | 13 | deg
Mach: | 0.5 |  |  | Cl=0 at alpha= | -1.0806 | deg
|  |  |  | @ Cl=0.1, Cd= | 0.0049625
|  |  |  | @ Cl=0.4, Cd= | 0.0053402
|  |  |  | @ Cl=0.6, Cd= | 0.0061694
alpha (deg) | Cl | Cd | Cm | Cl/Cd
-12 | -0.5291 | 0.09675 | -0.0662 | -5.4687
-11.5 | -0.53 | 0.08737 | -0.0718 | -6.0662
-11 | -0.5372 | 0.07736 | -0.0779 | -6.9442
-10 | -0.5715 | 0.0531 | -0.0967 | -10.7627
-9.5 | -0.6126 | 0.04399 | -0.0982 | -13.9259
-9 | -0.6499 | 0.03757 | -0.0932 | -17.2984
-8.5 | -0.6902 | 0.03211 | -0.083 | -21.4949
-8 | -0.7213 | 0.02624 | -0.0713 | -27.4886
-7.5 | -0.7386 | 0.01921 | -0.0606 | -38.4487
-7 | -0.7405 | 0.01181 | -0.0505 | -62.7011
-6.5 | -0.7009 | 0.00803 | -0.0438 | -87.2852
-6 | -0.6412 | 0.00698 | -0.0396 | -91.8625
-5.5 | -0.5777 | 0.00637 | -0.0366 | -90.6907
-5 | -0.5116 | 0.006 | -0.0347 | -85.2667
-4.5 | -0.4453 | 0.00571 | -0.0333 | -77.986
-4 | -0.379 | 0.00546 | -0.0324 | -69.4139
-3.5 | -0.3131 | 0.0052 | -0.0317 | -60.2115
-3 | -0.2473 | 0.00496 | -0.0313 | -49.8589
-2.5 | -0.1824 | 0.00477 | -0.0311 | -38.239
-2 | -0.1164 | 0.00461 | -0.0312 | -25.2495
-1.5 | -0.0515 | 0.00445 | -0.0312 | -11.573
-1 | 0.0099 | 0.0042 | -0.0307 | 2.3571
-0.5 | 0.0611 | 0.00459 | -0.0284 | 13.3115
0 | 0.1081 | 0.00504 | -0.0253 | 21.4484
0.5 | 0.1549 | 0.00507 | -0.0223 | 30.5523
1 | 0.2048 | 0.00491 | -0.0197 | 41.7108
1.5 | 0.2562 | 0.00466 | -0.0174 | 54.9785
2.5 | 0.3751 | 0.00526 | -0.0151 | 71.3118
3 | 0.4372 | 0.00546 | -0.0143 | 80.0733
3.5 | 0.4993 | 0.00571 | -0.0132 | 87.4431
4 | 0.5601 | 0.00598 | -0.0116 | 93.6622
4.5 | 0.6212 | 0.00627 | -0.0098 | 99.075
5 | 0.6814 | 0.0066 | -0.0074 | 103.2424
5.5 | 0.7372 | 0.00689 | -0.0037 | 106.9956
6 | 0.7925 | 0.00731 | 0.0005 | 108.4131
6.5 | 0.8477 | 0.00789 | 0.0052 | 107.4398
7 | 0.8995 | 0.00881 | 0.011 | 102.0999
7.5 | 0.9412 | 0.01174 | 0.0181 | 80.1704
8 | 0.9528 | 0.0199 | 0.0259 | 47.8794
8.5 | 0.9245 | 0.02552 | 0.0399 | 36.2265
9 | 0.8863 | 0.03142 | 0.0522 | 28.2081
9.5 | 0.8464 | 0.03767 | 0.0614 | 22.4688
10 | 0.8028 | 0.04509 | 0.0666 | 17.8044
10.5 | 0.7649 | 0.05374 | 0.0667 | 14.2333
11 | 0.7357 | 0.06458 | 0.0607 | 11.3921
11.5 | 0.7259 | 0.07898 | 0.0489 | 9.1909
12 | 0.7078 | 0.09231 | 0.0401 | 7.6676
12.5 | 0.698 | 0.10398 | 0.0328 | 6.7128
13 | 0.6898 | 0.11584 | 0.0256 | 5.9548

## 137. Re 18M Mach 0.00 (1)
BIGFOIL.COM POLAR EXPORT
NACA67-111 a=0.8
NACA67-111 a=0.8 |  |  |  | Cl Max: | 0.983 | at alpha= | 10.5 | deg
JavaFoil+Calcfoil stall+Eppler ext transition |  |  |  | L/D Max: | 130.468 | at alpha= | 7 | deg
Re: | 18000000 |  |  | Cd Min: | 0.00544 | at alpha= | 0.5 | deg
Mach: | 0 |  |  | Cl=0 at alpha= | -0.80509 | deg
|  |  |  | @ Cl=0.1, Cd= | 0.0054773
|  |  |  | @ Cl=0.4, Cd= | 0.0059344
|  |  |  | @ Cl=0.6, Cd= | 0.0060802
alpha (deg) | Cl | Cd | Cm | Cl/Cd
-15.5 | -0.584 | 0.10637 | 0.004 | -5.495
-15 | -0.604 | 0.1007 | 0.003 | -6.001
-14.5 | -0.623 | 0.09493 | 0.003 | -6.566
-14 | -0.641 | 0.09005 | 0.003 | -7.119
-13.5 | -0.657 | 0.08533 | 0.002 | -7.697
-13 | -0.671 | 0.07981 | 0.002 | -8.411
-12.5 | -0.685 | 0.07368 | 0.001 | -9.293
-12 | -0.697 | 0.06637 | 0.001 | -10.508
-11.5 | -0.842 | 0.01138 | 0.001 | -73.958
-11 | -0.847 | 0.01053 | 0 | -80.441
-10.5 | -0.85 | 0.00938 | -0.001 | -90.65
-10 | -0.843 | 0.00882 | -0.002 | -95.582
-9.5 | -0.83 | 0.0076 | -0.003 | -109.259
-9 | -0.811 | 0.00724 | -0.004 | -112.033
-8.5 | -0.786 | 0.00751 | -0.005 | -104.653
-8 | -0.756 | 0.00726 | -0.006 | -104.12
-7.5 | -0.721 | 0.00689 | -0.007 | -104.693
-7 | -0.682 | 0.00661 | -0.007 | -103.17
-6.5 | -0.637 | 0.00639 | -0.008 | -99.625
-6 | -0.588 | 0.00615 | -0.009 | -95.659
-5.5 | -0.537 | 0.00637 | -0.01 | -84.385
-5 | -0.485 | 0.00624 | -0.011 | -77.733
-4.5 | -0.43 | 0.00608 | -0.012 | -70.802
-4 | -0.374 | 0.00605 | -0.013 | -61.872
-3.5 | -0.318 | 0.00594 | -0.014 | -53.423
-3 | -0.26 | 0.00597 | -0.015 | -43.523
-2.5 | -0.201 | 0.00601 | -0.016 | -33.495
-2 | -0.142 | 0.00604 | -0.017 | -23.562
-1.5 | -0.083 | 0.00586 | -0.018 | -14.155
-1 | -0.023 | 0.00572 | -0.019 | -4.095
-0.5 | 0.036 | 0.00574 | -0.019 | 6.31
0 | 0.096 | 0.00548 | -0.02 | 17.515
0.5 | 0.156 | 0.00544 | -0.021 | 28.567
1 | 0.215 | 0.00546 | -0.022 | 39.337
1.5 | 0.274 | 0.00556 | -0.023 | 49.291
2 | 0.333 | 0.00566 | -0.024 | 58.882
2.5 | 0.392 | 0.00594 | -0.025 | 65.918
3 | 0.449 | 0.0059 | -0.026 | 76.151
3.5 | 0.506 | 0.00594 | -0.027 | 85.314
4 | 0.563 | 0.00606 | -0.028 | 92.875
4.5 | 0.618 | 0.00609 | -0.029 | 101.322
5 | 0.671 | 0.00575 | -0.03 | 116.614
5.5 | 0.722 | 0.00588 | -0.03 | 122.822
6 | 0.769 | 0.00609 | -0.031 | 126.229
6.5 | 0.813 | 0.00631 | -0.032 | 128.709
7 | 0.852 | 0.00653 | -0.033 | 130.468
7.5 | 0.887 | 0.0079 | -0.034 | 112.22
8 | 0.917 | 0.00828 | -0.035 | 110.805
8.5 | 0.942 | 0.00863 | -0.036 | 109.177
9 | 0.961 | 0.00907 | -0.037 | 105.972
9.5 | 0.974 | 0.00951 | -0.037 | 102.405
10 | 0.982 | 0.01001 | -0.038 | 98.091
10.5 | 0.983 | 0.01052 | -0.039 | 93.453
11 | 0.98 | 0.01113 | -0.04 | 87.991
11.5 | 0.971 | 0.01181 | -0.041 | 82.215
12 | 0.956 | 0.01271 | -0.041 | 75.195
12.5 | 0.936 | 0.01398 | -0.042 | 66.897
13 | 0.887 | 0.02038 | -0.041 | 43.525
13.5 | 0.758 | 0.0719 | -0.03 | 10.546
14 | 0.729 | 0.08299 | -0.028 | 8.785
14.5 | 0.705 | 0.08986 | -0.028 | 7.845
15 | 0.678 | 0.0989 | -0.026 | 6.86
15.5 | 0.655 | 0.10403 | -0.027 | 6.294

## 138. Re 18M Mach 0.00 (2)
BIGFOIL.COM POLAR EXPORT
NACA67-111 a=0.8
NACA67-111 a=0.8 |  |  |  | Cl Max: | 1.761 | at alpha= | 20 | deg
XFOIL ncrit=9 |  |  |  | L/D Max: | 125.913 | at alpha= | 8.5 | deg
Re: | 18000000 |  |  | Cd Min: | 0.02814 | at alpha= | 20 | deg
Mach: | 0 |  |  | Cl=0 at alpha= | -0.92543 | deg
|  |  |  | @ Cl=0.1, Cd= | 0.0052297
|  |  |  | @ Cl=0.4, Cd= | 0.0051061
|  |  |  | @ Cl=0.6, Cd= | 0.0058203
alpha (deg) | Cl | Cd | Cm | Cl/Cd
-20 | -1.6719 | 0.02542 | -0.0684 | -65.771
-19.5 | -1.6535 | 0.02337 | -0.0664 | -70.7531
-19 | -1.6391 | 0.02164 | -0.0626 | -75.744
-18.5 | -1.6199 | 0.02021 | -0.0591 | -80.1534
-18 | -1.5996 | 0.01887 | -0.0554 | -84.7695
-17.5 | -1.575 | 0.01778 | -0.0519 | -88.5827
-17 | -1.5495 | 0.01673 | -0.0483 | -92.6181
-16.5 | -1.5216 | 0.01583 | -0.0448 | -96.1213
-16 | -1.4929 | 0.01497 | -0.0412 | -99.7261
-15.5 | -1.4621 | 0.01429 | -0.0377 | -102.3163
-14.5 | -1.3972 | 0.01298 | -0.0307 | -107.6425
-14 | -1.3581 | 0.01218 | -0.0285 | -111.5025
-13.5 | -1.3174 | 0.01138 | -0.0266 | -115.7645
-13 | -1.2726 | 0.01083 | -0.0254 | -117.5069
-12.5 | -1.2261 | 0.01034 | -0.0243 | -118.5783
-12 | -1.1783 | 0.00989 | -0.0235 | -119.1405
-11.5 | -1.1297 | 0.00945 | -0.0228 | -119.545
-11 | -1.0801 | 0.00906 | -0.0223 | -119.2163
-10.5 | -1.0301 | 0.00866 | -0.0218 | -118.9492
-10 | -0.9791 | 0.0083 | -0.0215 | -117.9639
-9.5 | -0.9288 | 0.00783 | -0.021 | -118.6207
-9 | -0.8775 | 0.00744 | -0.0206 | -117.9435
-8.5 | -0.825 | 0.00713 | -0.0205 | -115.7083
-8 | -0.7718 | 0.00686 | -0.0205 | -112.5073
-7.5 | -0.7182 | 0.00661 | -0.0206 | -108.6536
-7 | -0.6642 | 0.00636 | -0.0207 | -104.434
-6.5 | -0.61 | 0.0061 | -0.0208 | -100
-6 | -0.5561 | 0.00581 | -0.0209 | -95.7143
-5.5 | -0.5012 | 0.00558 | -0.0211 | -89.8208
-5 | -0.4459 | 0.0054 | -0.0214 | -82.5741
-4.5 | -0.3906 | 0.00522 | -0.0217 | -74.8276
-4 | -0.3351 | 0.00502 | -0.0221 | -66.753
-3.5 | -0.2795 | 0.00484 | -0.0224 | -57.7479
-3 | -0.2237 | 0.00468 | -0.0228 | -47.7991
-2.5 | -0.1677 | 0.00455 | -0.0232 | -36.8571
-2 | -0.1117 | 0.00444 | -0.0236 | -25.1577
-1.5 | -0.0574 | 0.00446 | -0.0237 | -12.87
-0.5 | 0.0425 | 0.00483 | -0.0224 | 8.7992
0 | 0.0896 | 0.00524 | -0.0212 | 17.0992
0.5 | 0.1402 | 0.00519 | -0.0207 | 27.0135
1 | 0.1891 | 0.00502 | -0.0199 | 37.6693
1.5 | 0.2392 | 0.00484 | -0.0193 | 49.4215
2 | 0.2886 | 0.00479 | -0.0185 | 60.2505
2.5 | 0.3428 | 0.00494 | -0.0186 | 69.3927
3 | 0.3976 | 0.0051 | -0.0187 | 77.9608
3.5 | 0.4527 | 0.00524 | -0.019 | 86.3931
4 | 0.5071 | 0.00544 | -0.0191 | 93.2169
4.5 | 0.5608 | 0.00566 | -0.019 | 99.0813
5 | 0.6146 | 0.00588 | -0.019 | 104.5238
5.5 | 0.6679 | 0.00613 | -0.019 | 108.956
6 | 0.7213 | 0.00636 | -0.0189 | 113.4119
6.5 | 0.7743 | 0.0066 | -0.0188 | 117.3182
7 | 0.8259 | 0.00691 | -0.0184 | 119.5224
8.5 | 0.9796 | 0.00778 | -0.0172 | 125.9126
9.5 | 1.0768 | 0.0086 | -0.0155 | 125.2093
10.5 | 1.1727 | 0.00935 | -0.0136 | 125.4225
11 | 1.2191 | 0.00975 | -0.0124 | 125.0359
11.5 | 1.2639 | 0.01015 | -0.0109 | 124.5222
12 | 1.3024 | 0.01058 | -0.0082 | 123.1002
12.5 | 1.3404 | 0.01106 | -0.0053 | 121.1935
13 | 1.3777 | 0.0116 | -0.0026 | 118.7672
13.5 | 1.411 | 0.01245 | 0.0007 | 113.3333
14.5 | 1.482 | 0.01381 | 0.0063 | 107.3135
15 | 1.5159 | 0.01451 | 0.0092 | 104.4728
15.5 | 1.5484 | 0.01528 | 0.0122 | 101.3351
16 | 1.5786 | 0.0161 | 0.0154 | 98.0497
16.5 | 1.6146 | 0.01701 | 0.0171 | 94.9206
17 | 1.6425 | 0.01809 | 0.0203 | 90.796
17.5 | 1.6672 | 0.01937 | 0.0236 | 86.0712
18 | 1.6924 | 0.02062 | 0.0267 | 82.0757
18.5 | 1.7132 | 0.02218 | 0.03 | 77.2408
19 | 1.7325 | 0.02386 | 0.0332 | 72.6111
19.5 | 1.7479 | 0.02589 | 0.0365 | 67.5126
20 | 1.761 | 0.02814 | 0.0396 | 62.58

## 139. Re 18M Mach 0.10 (1)
BIGFOIL.COM POLAR EXPORT
NACA67-111 a=0.8
NACA67-111 a=0.8 |  |  |  | Cl Max: | 0.972 | at alpha= | 10 | deg
JavaFoil+Calcfoil stall+Eppler ext transition |  |  |  | L/D Max: | 143.004 | at alpha= | 7 | deg
Re: | 18000000 |  |  | Cd Min: | 0.00545 | at alpha= | 0.5 | deg
Mach: | 0.1 |  |  | Cl=0 at alpha= | -0.8 | deg
|  |  |  | @ Cl=0.1, Cd= | 0.005478
|  |  |  | @ Cl=0.4, Cd= | 0.0059341
|  |  |  | @ Cl=0.6, Cd= | 0.0060945
alpha (deg) | Cl | Cd | Cm | Cl/Cd
-15.5 | -0.542 | 0.10752 | 0.004 | -5.039
-15 | -0.565 | 0.10229 | 0.003 | -5.523
-14.5 | -0.587 | 0.09654 | 0.003 | -6.082
-14 | -0.609 | 0.09123 | 0.003 | -6.671
-13.5 | -0.628 | 0.08621 | 0.002 | -7.285
-13 | -0.646 | 0.08099 | 0.002 | -7.971
-12.5 | -0.664 | 0.07299 | 0.001 | -9.098
-12 | -0.684 | 0.0632 | 0.001 | -10.819
-11.5 | -0.813 | 0.01302 | 0.001 | -62.456
-11 | -0.827 | 0.01133 | 0 | -73.027
-10.5 | -0.839 | 0.0095 | -0.001 | -88.253
-10 | -0.835 | 0.00899 | -0.002 | -92.897
-9.5 | -0.824 | 0.007 | -0.003 | -117.702
-9 | -0.808 | 0.00732 | -0.004 | -110.258
-8.5 | -0.785 | 0.00762 | -0.005 | -102.999
-8 | -0.756 | 0.00726 | -0.006 | -104.154
-7.5 | -0.722 | 0.00698 | -0.007 | -103.424
-7 | -0.683 | 0.00672 | -0.007 | -101.767
-6.5 | -0.639 | 0.00639 | -0.008 | -99.859
-6 | -0.59 | 0.00615 | -0.009 | -95.912
-5.5 | -0.54 | 0.00601 | -0.01 | -89.832
-5 | -0.487 | 0.00621 | -0.011 | -78.422
-4.5 | -0.432 | 0.00613 | -0.012 | -70.543
-4 | -0.376 | 0.0061 | -0.013 | -61.706
-3.5 | -0.319 | 0.00597 | -0.014 | -53.439
-3 | -0.261 | 0.00596 | -0.015 | -43.767
-2.5 | -0.202 | 0.00603 | -0.016 | -33.555
-2 | -0.143 | 0.006 | -0.017 | -23.812
-1.5 | -0.083 | 0.00587 | -0.018 | -14.202
-1 | -0.024 | 0.00572 | -0.019 | -4.11
-0.5 | 0.036 | 0.00575 | -0.02 | 6.33
0 | 0.096 | 0.00548 | -0.02 | 17.595
0.5 | 0.156 | 0.00545 | -0.021 | 28.689
1 | 0.216 | 0.00549 | -0.022 | 39.321
1.5 | 0.275 | 0.00559 | -0.023 | 49.284
2 | 0.335 | 0.00565 | -0.024 | 59.222
2.5 | 0.393 | 0.00594 | -0.025 | 66.273
3 | 0.452 | 0.00589 | -0.026 | 76.628
3.5 | 0.509 | 0.00591 | -0.027 | 86.06
4 | 0.565 | 0.00605 | -0.028 | 93.396
4.5 | 0.62 | 0.00612 | -0.029 | 101.386
5 | 0.674 | 0.00575 | -0.03 | 117.232
5.5 | 0.725 | 0.00594 | -0.031 | 122.001
6 | 0.772 | 0.00614 | -0.032 | 125.597
6.5 | 0.815 | 0.00637 | -0.032 | 127.936
7 | 0.854 | 0.00597 | -0.033 | 143.004
7.5 | 0.888 | 0.00796 | -0.034 | 111.596
8 | 0.916 | 0.00833 | -0.035 | 109.976
8.5 | 0.94 | 0.0087 | -0.036 | 107.951
9 | 0.956 | 0.00916 | -0.037 | 104.376
9.5 | 0.967 | 0.00965 | -0.038 | 100.25
10 | 0.972 | 0.01012 | -0.038 | 96.082
10.5 | 0.97 | 0.01069 | -0.039 | 90.741
11 | 0.963 | 0.01133 | -0.04 | 84.979
11.5 | 0.949 | 0.01208 | -0.041 | 78.559
12 | 0.929 | 0.01318 | -0.041 | 70.489
12.5 | 0.895 | 0.01609 | -0.041 | 55.634
13 | 0.749 | 0.06822 | -0.03 | 10.975
13.5 | 0.718 | 0.0787 | -0.028 | 9.122
14 | 0.69 | 0.08656 | -0.027 | 7.974
14.5 | 0.663 | 0.09285 | -0.027 | 7.144
15 | 0.636 | 0.09927 | -0.026 | 6.402

## 140. Re 18M Mach 0.10 (2)
BIGFOIL.COM POLAR EXPORT
NACA67-111 a=0.8
NACA67-111 a=0.8 |  |  |  | Cl Max: | 1.7457 | at alpha= | 20 | deg
XFOIL ncrit=9 |  |  |  | L/D Max: | 125.599 | at alpha= | 8.5 | deg
Re: | 18000000 |  |  | Cd Min: | 0.03144 | at alpha= | 20 | deg
Mach: | 0.1 |  |  | Cl=0 at alpha= | -0.91813 | deg
|  |  |  | @ Cl=0.1, Cd= | 0.0052302
|  |  |  | @ Cl=0.4, Cd= | 0.0051118
|  |  |  | @ Cl=0.6, Cd= | 0.0058222
alpha (deg) | Cl | Cd | Cm | Cl/Cd
-20 | -1.6503 | 0.02896 | -0.0766 | -56.9855
-19.5 | -1.6355 | 0.02617 | -0.075 | -62.4952
-19 | -1.6283 | 0.02388 | -0.0707 | -68.1868
-18.5 | -1.6137 | 0.02202 | -0.0668 | -73.2834
-18 | -1.5976 | 0.02034 | -0.0625 | -78.5447
-17.5 | -1.5753 | 0.019 | -0.0586 | -82.9105
-17 | -1.5521 | 0.01775 | -0.0545 | -87.4423
-16.5 | -1.5257 | 0.01669 | -0.0506 | -91.414
-16 | -1.4981 | 0.01568 | -0.0466 | -95.5421
-15.5 | -1.4667 | 0.01491 | -0.0429 | -98.3702
-15 | -1.4377 | 0.01406 | -0.0386 | -102.2546
-13.5 | -1.3258 | 0.01181 | -0.0297 | -112.2608
-13 | -1.2817 | 0.01113 | -0.028 | -115.1572
-12.5 | -1.2353 | 0.01057 | -0.0266 | -116.8685
-12 | -1.1872 | 0.01007 | -0.0255 | -117.8947
-11.5 | -1.1381 | 0.00961 | -0.0246 | -118.4287
-11 | -1.0879 | 0.0092 | -0.0239 | -118.25
-9.5 | -0.9347 | 0.00795 | -0.0221 | -117.5723
-9 | -0.8831 | 0.00752 | -0.0216 | -117.4335
-8.5 | -0.8303 | 0.00718 | -0.0213 | -115.6407
-8 | -0.7767 | 0.0069 | -0.0212 | -112.5652
-7.5 | -0.7225 | 0.00665 | -0.0212 | -108.6466
-6.5 | -0.6135 | 0.00613 | -0.0213 | -100.0816
-6 | -0.5591 | 0.00583 | -0.0213 | -95.9005
-5.5 | -0.5039 | 0.0056 | -0.0215 | -89.9821
-5 | -0.4482 | 0.00541 | -0.0218 | -82.8466
-4.5 | -0.3925 | 0.00523 | -0.022 | -75.0478
-4 | -0.3367 | 0.00503 | -0.0223 | -66.9384
-3.5 | -0.2808 | 0.00485 | -0.0226 | -57.8969
-3 | -0.2246 | 0.00468 | -0.023 | -47.9915
-2.5 | -0.1683 | 0.00455 | -0.0234 | -36.989
-2 | -0.112 | 0.00444 | -0.0238 | -25.2252
-1.5 | -0.0572 | 0.00445 | -0.024 | -12.8539
-1 | -0.0084 | 0.0047 | -0.023 | -1.7872
-0.5 | 0.0429 | 0.00483 | -0.0226 | 8.882
0 | 0.09 | 0.00524 | -0.0213 | 17.1756
0.5 | 0.1408 | 0.00519 | -0.0208 | 27.1291
1.5 | 0.24 | 0.00484 | -0.0193 | 49.5868
2 | 0.2897 | 0.00479 | -0.0185 | 60.4802
2.5 | 0.3442 | 0.00495 | -0.0185 | 69.5354
3 | 0.3993 | 0.00511 | -0.0187 | 78.1409
3.5 | 0.4546 | 0.00525 | -0.0189 | 86.5905
4 | 0.5093 | 0.00546 | -0.019 | 93.2784
4.5 | 0.5633 | 0.00568 | -0.0189 | 99.1725
5 | 0.6175 | 0.00589 | -0.0189 | 104.8387
5.5 | 0.6711 | 0.00615 | -0.0187 | 109.122
6 | 0.7248 | 0.00639 | -0.0186 | 113.4272
6.5 | 0.7781 | 0.00663 | -0.0184 | 117.3605
7 | 0.8299 | 0.00695 | -0.0179 | 119.4101
7.5 | 0.882 | 0.00723 | -0.0175 | 121.9917
8 | 0.9338 | 0.00752 | -0.017 | 124.1755
8.5 | 0.9847 | 0.00784 | -0.0164 | 125.5995
9 | 1.0343 | 0.00824 | -0.0155 | 125.5218
10 | 1.1315 | 0.00904 | -0.0134 | 125.1659
10.5 | 1.1791 | 0.00946 | -0.0122 | 124.6406
11 | 1.2258 | 0.00987 | -0.0108 | 124.1945
11.5 | 1.2683 | 0.01028 | -0.0085 | 123.3755
12 | 1.3069 | 0.01075 | -0.0054 | 121.5721
12.5 | 1.3455 | 0.01129 | -0.0025 | 119.1763
13 | 1.3826 | 0.01195 | 0.0005 | 115.6987
14 | 1.4536 | 0.01349 | 0.0068 | 107.7539
14.5 | 1.4885 | 0.01426 | 0.0099 | 104.3829
15 | 1.5228 | 0.01502 | 0.013 | 101.3848
15.5 | 1.5546 | 0.01587 | 0.0164 | 97.9584
16 | 1.5836 | 0.0168 | 0.0201 | 94.2619
16.5 | 1.6201 | 0.01784 | 0.022 | 90.8128
17 | 1.6471 | 0.01908 | 0.0255 | 86.326
17.5 | 1.67 | 0.02057 | 0.0292 | 81.1862
18 | 1.6928 | 0.02208 | 0.0327 | 76.6667
18.5 | 1.7105 | 0.02396 | 0.0365 | 71.3898
19 | 1.7245 | 0.02618 | 0.0402 | 65.8709
19.5 | 1.7381 | 0.0285 | 0.0435 | 60.986
20 | 1.7457 | 0.03144 | 0.0467 | 55.5248

## 141. Re 18M Mach 0.25 (1)
BIGFOIL.COM POLAR EXPORT
NACA67-111 a=0.8
NACA67-111 a=0.8 |  |  |  | Cl Max: | 0.917 | at alpha= | 9 | deg
JavaFoil+Calcfoil stall+Eppler ext transition |  |  |  | L/D Max: | 124.521 | at alpha= | 6 | deg
Re: | 18000000 |  |  | Cd Min: | 0.00549 | at alpha= | 0 | deg
Mach: | 0.25 |  |  | Cl=0 at alpha= | -0.80328 | deg
|  |  |  | @ Cl=0.1, Cd= | 0.0054902
|  |  |  | @ Cl=0.4, Cd= | 0.09315
|  |  |  | @ Cl=0.6, Cd= | 0.09315
alpha (deg) | Cl | Cd | Cm | Cl/Cd
-14 | -0.305 | 0.09445 | 0.003 | -3.228
-13.5 | -0.364 | 0.0908 | 0.002 | -4.013
-13 | -0.419 | 0.08399 | 0.002 | -4.991
-12.5 | -0.469 | 0.07864 | 0.001 | -5.966
-12 | -0.513 | 0.07416 | 0.001 | -6.918
-11.5 | -0.55 | 0.07142 | 0 | -7.703
-11 | -0.584 | 0.06439 | 0 | -9.069
-10.5 | -0.609 | 0.06029 | -0.001 | -10.098
-10 | -0.758 | 0.01018 | -0.002 | -74.484
-9.5 | -0.773 | 0.00917 | -0.003 | -84.321
-9 | -0.775 | 0.00867 | -0.004 | -89.433
-8.5 | -0.767 | 0.00736 | -0.005 | -104.19
-8 | -0.749 | 0.00696 | -0.006 | -107.655
-7.5 | -0.723 | 0.00722 | -0.007 | -100.115
-7 | -0.689 | 0.00692 | -0.008 | -99.66
-6.5 | -0.647 | 0.00664 | -0.009 | -97.435
-6 | -0.601 | 0.00633 | -0.01 | -94.921
-5.5 | -0.55 | 0.00611 | -0.011 | -90.158
-5 | -0.498 | 0.0059 | -0.011 | -84.388
-4.5 | -0.443 | 0.00577 | -0.012 | -76.745
-4 | -0.386 | 0.00573 | -0.013 | -67.308
-3.5 | -0.327 | 0.00605 | -0.014 | -54.118
-3 | -0.268 | 0.00601 | -0.015 | -44.586
-2.5 | -0.208 | 0.00571 | -0.016 | -36.385
-2 | -0.147 | 0.00606 | -0.017 | -24.223
-1.5 | -0.086 | 0.00593 | -0.018 | -14.428
-1 | -0.024 | 0.00579 | -0.019 | -4.177
-0.5 | 0.037 | 0.00552 | -0.02 | 6.781
0 | 0.099 | 0.00549 | -0.021 | 18.038
0.5 | 0.161 | 0.0055 | -0.022 | 29.218
1 | 0.222 | 0.00549 | -0.023 | 40.423
1.5 | 0.283 | 0.00564 | -0.024 | 50.17
2 | 0.344 | 0.0057 | -0.025 | 60.325
2.5 | 0.404 | 0.006 | -0.026 | 67.291
3 | 0.464 | 0.00597 | -0.027 | 77.653
3.5 | 0.522 | 0.00604 | -0.028 | 86.467
4 | 0.58 | 0.00561 | -0.029 | 103.325
4.5 | 0.635 | 0.00564 | -0.03 | 112.624
5 | 0.689 | 0.00586 | -0.031 | 117.605
5.5 | 0.74 | 0.00607 | -0.031 | 121.989
6 | 0.786 | 0.00631 | -0.032 | 124.521
6.5 | 0.826 | 0.00759 | -0.033 | 108.725
7 | 0.86 | 0.00793 | -0.034 | 108.473
7.5 | 0.887 | 0.00827 | -0.035 | 107.244
8 | 0.906 | 0.00874 | -0.036 | 103.72
8.5 | 0.916 | 0.0092 | -0.037 | 99.586
9 | 0.917 | 0.00978 | -0.038 | 93.706
9.5 | 0.907 | 0.01045 | -0.039 | 86.768
10 | 0.887 | 0.01105 | -0.039 | 80.244
10.5 | 0.854 | 0.01214 | -0.04 | 70.305
11 | 0.691 | 0.0545 | -0.029 | 12.67
11.5 | 0.634 | 0.0697 | -0.024 | 9.103
12 | 0.589 | 0.07414 | -0.024 | 7.943
12.5 | 0.538 | 0.07873 | -0.025 | 6.83
13 | 0.481 | 0.08345 | -0.025 | 5.767
13.5 | 0.42 | 0.08746 | -0.025 | 4.804
14 | 0.354 | 0.09315 | -0.026 | 3.796

## 142. Re 18M Mach 0.25 (2)
BIGFOIL.COM POLAR EXPORT
NACA67-111 a=0.8
NACA67-111 a=0.8 |  |  |  | Cl Max: | 1.523 | at alpha= | 16 | deg
XFOIL ncrit=9 |  |  |  | L/D Max: | 123.38 | at alpha= | 8 | deg
Re: | 18000000 |  |  | Cd Min: | 0.21053 | at alpha= | -20 | deg
Mach: | 0.25 |  |  | Cl=0 at alpha= | -0.93431 | deg
|  |  |  | @ Cl=0.1, Cd= | 0.0050291
|  |  |  | @ Cl=0.4, Cd= | 0.0051337
|  |  |  | @ Cl=0.6, Cd= | 0.0058611
alpha (deg) | Cl | Cd | Cm | Cl/Cd
-20 | -0.6944 | 0.21053 | 0.0078 | -3.2983
-19.5 | -0.7003 | 0.19798 | 0.0024 | -3.5372
-19 | -0.7368 | 0.17612 | -0.0083 | -4.1835
-18.5 | -0.7525 | 0.16199 | -0.0165 | -4.6453
-18 | -1.2081 | 0.06558 | -0.0845 | -18.4218
-17.5 | -1.2568 | 0.05137 | -0.0942 | -24.4656
-17 | -1.3011 | 0.04154 | -0.097 | -31.3216
-16.5 | -1.329 | 0.03514 | -0.095 | -37.8201
-16 | -1.3728 | 0.02878 | -0.0892 | -47.6998
-15.5 | -1.3848 | 0.025 | -0.0825 | -55.392
-15 | -1.4037 | 0.02103 | -0.0737 | -66.7475
-14.5 | -1.3866 | 0.01911 | -0.067 | -72.5589
-14 | -1.3733 | 0.01699 | -0.0594 | -80.8299
-13.5 | -1.3564 | 0.01508 | -0.0516 | -89.9469
-13 | -1.3206 | 0.014 | -0.0463 | -94.3286
-12.5 | -1.2797 | 0.01265 | -0.0421 | -101.1621
-12 | -1.2331 | 0.01161 | -0.0388 | -106.2102
-11.5 | -1.1833 | 0.01079 | -0.0361 | -109.6664
-11 | -1.1312 | 0.01013 | -0.0338 | -111.6683
-10.5 | -1.0782 | 0.00952 | -0.0319 | -113.2563
-10 | -1.0233 | 0.00905 | -0.0304 | -113.0718
-9.5 | -0.9688 | 0.00852 | -0.0289 | -113.7089
-9 | -0.9139 | 0.00805 | -0.0276 | -113.528
-8.5 | -0.8593 | 0.00756 | -0.0264 | -113.664
-8 | -0.8036 | 0.00716 | -0.0255 | -112.2346
-7.5 | -0.7469 | 0.00685 | -0.0249 | -109.0365
-7 | -0.6898 | 0.00655 | -0.0245 | -105.313
-6 | -0.5757 | 0.00598 | -0.0238 | -96.2709
-5.5 | -0.5188 | 0.00569 | -0.0236 | -91.1775
-5 | -0.461 | 0.00548 | -0.0236 | -84.1241
-4.5 | -0.4031 | 0.0053 | -0.0238 | -76.0566
-4 | -0.3455 | 0.00508 | -0.0239 | -68.0118
-3.5 | -0.2876 | 0.00488 | -0.0241 | -58.9344
-3 | -0.2298 | 0.00471 | -0.0243 | -48.7898
-2.5 | -0.1717 | 0.00456 | -0.0246 | -37.6535
-2 | -0.1135 | 0.00445 | -0.025 | -25.5056
-1.5 | -0.0565 | 0.00441 | -0.0252 | -12.8118
-1 | -0.0066 | 0.00464 | -0.0241 | -1.4224
0.5 | 0.1441 | 0.00519 | -0.0212 | 27.7649
1 | 0.194 | 0.00503 | -0.0202 | 38.5686
1.5 | 0.2444 | 0.00481 | -0.0192 | 50.8108
2 | 0.2956 | 0.00481 | -0.0183 | 61.4553
2.5 | 0.3516 | 0.00498 | -0.0183 | 70.6024
3 | 0.4083 | 0.00516 | -0.0183 | 79.1279
3.5 | 0.465 | 0.00532 | -0.0183 | 87.406
4 | 0.5212 | 0.00555 | -0.0182 | 93.9099
4.5 | 0.5768 | 0.00577 | -0.0179 | 99.9653
5 | 0.6328 | 0.00599 | -0.0177 | 105.6427
5.5 | 0.6881 | 0.00626 | -0.0172 | 109.9201
6 | 0.7438 | 0.00651 | -0.0167 | 114.255
6.5 | 0.7982 | 0.00683 | -0.016 | 116.8668
7 | 0.8522 | 0.00715 | -0.0151 | 119.1888
7.5 | 0.9064 | 0.00745 | -0.0141 | 121.6644
8 | 0.9599 | 0.00778 | -0.013 | 123.3805
8.5 | 1.0114 | 0.00824 | -0.0113 | 122.7427
9.5 | 1.1135 | 0.00917 | -0.0076 | 121.4286
10 | 1.1626 | 0.00958 | -0.0052 | 121.357
10.5 | 1.206 | 0.01009 | -0.0016 | 119.5243
11 | 1.2493 | 0.01067 | 0.002 | 117.0853
11.5 | 1.2912 | 0.01142 | 0.0059 | 113.0648
12 | 1.3336 | 0.01216 | 0.0097 | 109.6711
12.5 | 1.3721 | 0.01322 | 0.014 | 103.7897
13 | 1.4118 | 0.01416 | 0.0182 | 99.7034
13.5 | 1.4443 | 0.01556 | 0.0233 | 92.8213
14 | 1.4757 | 0.01695 | 0.0285 | 87.0619
14.5 | 1.5 | 0.01875 | 0.0344 | 80
15 | 1.5199 | 0.02072 | 0.0405 | 73.3542
16 | 1.523 | 0.02766 | 0.0533 | 55.0615
16.5 | 1.4956 | 0.03317 | 0.0599 | 45.0889
17 | 1.4644 | 0.03971 | 0.0641 | 36.8774
17.5 | 1.4225 | 0.04856 | 0.065 | 29.2937
18 | 1.3946 | 0.05798 | 0.0622 | 24.0531
18.5 | 1.3438 | 0.07294 | 0.0532 | 18.4234
19 | 1.3042 | 0.08896 | 0.0419 | 14.6605
19.5 | 1.2002 | 0.11743 | 0.0223 | 10.2206
20 | 0.8884 | 0.19302 | -0.0277 | 4.6026

## 143. Re 18M Mach 0.50 (1)
BIGFOIL.COM POLAR EXPORT
NACA67-111 a=0.8
NACA67-111 a=0.8 |  |  |  | Cl Max: | 1.115 | at alpha= | 20 | deg
JavaFoil+Calcfoil stall+Eppler ext transition |  |  |  | L/D Max: | 98.322 | at alpha= | 3 | deg
Re: | 18000000 |  |  | Cd Min: | 0.00509 | at alpha= | 0.5 | deg
Mach: | 0.5 |  |  | Cl=0 at alpha= | -0.80435 | deg
|  |  |  | @ Cl=0.1, Cd= | 0.005412
|  |  |  | @ Cl=0.4, Cd= | 0.00556
|  |  |  | @ Cl=0.6, Cd= | 0.0068025
alpha (deg) | Cl | Cd | Cm | Cl/Cd
-20 | -1.036 | 0.17249 | 0.01 | -6.009
-19.5 | -1.009 | 0.16973 | 0.009 | -5.945
-19 | -0.985 | 0.15854 | 0.009 | -6.211
-18.5 | -0.958 | 0.14993 | 0.008 | -6.388
-18 | -0.93 | 0.14499 | 0.008 | -6.415
-17.5 | -0.903 | 0.14108 | 0.007 | -6.402
-17 | -0.876 | 0.13165 | 0.006 | -6.656
-16.5 | -0.85 | 0.12296 | 0.006 | -6.915
-16 | -0.824 | 0.11854 | 0.005 | -6.95
-15.5 | -0.796 | 0.11275 | 0.005 | -7.063
-15 | -0.775 | 0.09534 | 0.005 | -8.133
-14.5 | -0.763 | 0.07753 | 0.005 | -9.838
-14 | -0.833 | 0.02306 | 0.005 | -36.143
-13.5 | -0.821 | 0.01709 | 0.004 | -48.047
-13 | -0.662 | 0.08676 | 0.002 | -7.635
-12.5 | -0.64 | 0.07573 | 0.002 | -8.447
-12 | -0.619 | 0.06595 | 0.001 | -9.39
-11.5 | -0.685 | 0.01727 | 0.001 | -39.671
-11 | -0.673 | 0.01232 | 0 | -54.613
-10.5 | -0.526 | 0.06994 | -0.001 | -7.522
-10 | -0.5 | 0.0628 | -0.001 | -7.961
-9.5 | -0.481 | 0.05121 | -0.002 | -9.394
-9 | -0.545 | 0.01021 | -0.004 | -53.426
-8.5 | -0.419 | 0.05271 | -0.003 | -7.95
-8 | -0.391 | 0.05095 | -0.003 | -7.675
-7.5 | -0.37 | 0.04163 | -0.005 | -8.893
-7 | -0.416 | 0.00845 | -0.009 | -49.159
-6.5 | -0.554 | 0.0079 | -0.01 | -70.094
-6 | -0.594 | 0.00665 | -0.011 | -89.374
-5.5 | -0.575 | 0.00626 | -0.012 | -91.847
-5 | -0.534 | 0.00601 | -0.013 | -88.854
-4.5 | -0.483 | 0.00619 | -0.014 | -78.015
-4 | -0.425 | 0.00601 | -0.015 | -70.695
-3.5 | -0.363 | 0.0059 | -0.016 | -61.49
-3 | -0.298 | 0.00577 | -0.017 | -51.627
-2.5 | -0.231 | 0.00564 | -0.018 | -41.005
-2 | -0.164 | 0.00562 | -0.019 | -29.145
-1.5 | -0.096 | 0.00579 | -0.02 | -16.502
-1 | -0.027 | 0.00547 | -0.021 | -4.933
-0.5 | 0.042 | 0.00537 | -0.022 | 7.795
0 | 0.111 | 0.00542 | -0.024 | 20.4
0.5 | 0.179 | 0.00509 | -0.025 | 35.239
1 | 0.248 | 0.00517 | -0.026 | 47.911
1.5 | 0.316 | 0.00531 | -0.027 | 59.446
2 | 0.383 | 0.00556 | -0.028 | 69.01
2.5 | 0.45 | 0.00556 | -0.029 | 81.008
3 | 0.515 | 0.00524 | -0.03 | 98.322
3.5 | 0.579 | 0.00675 | -0.031 | 85.658
4 | 0.639 | 0.0069 | -0.032 | 92.594
4.5 | 0.695 | 0.00722 | -0.033 | 96.258
5 | 0.745 | 0.00759 | -0.034 | 98.066
5.5 | 0.782 | 0.00806 | -0.035 | 97.044
6 | 0.788 | 0.00855 | -0.036 | 92.19
6.5 | 0.702 | 0.00944 | -0.037 | 74.282
7 | 0.52 | 0.00956 | -0.038 | 54.379
7.5 | 0.552 | 0.01025 | -0.039 | 53.878
8 | 0.485 | 0.04493 | -0.026 | 10.786
8.5 | 0.502 | 0.0569 | -0.02 | 8.83
9 | 0.649 | 0.0115 | -0.042 | 56.429
9.5 | 0.678 | 0.01278 | -0.043 | 53.028
10 | 0.586 | 0.06116 | -0.025 | 9.587
10.5 | 0.61 | 0.07131 | -0.023 | 8.548
11 | 0.776 | 0.01343 | -0.046 | 57.766
11.5 | 0.805 | 0.01478 | -0.046 | 54.448
12 | 0.822 | 0.01853 | -0.047 | 44.397
12.5 | 0.724 | 0.0762 | -0.03 | 9.506
13 | 0.745 | 0.08896 | -0.028 | 8.375
13.5 | 0.922 | 0.0188 | -0.05 | 49.034
14 | 0.852 | 0.05568 | -0.042 | 15.3
14.5 | 0.835 | 0.08862 | -0.034 | 9.423
15 | 0.851 | 0.11021 | -0.031 | 7.72
15.5 | 0.878 | 0.11571 | -0.032 | 7.588
16 | 0.904 | 0.12078 | -0.032 | 7.481
16.5 | 0.929 | 0.12835 | -0.033 | 7.238
17 | 0.956 | 0.1332 | -0.034 | 7.18
17.5 | 0.983 | 0.14113 | -0.035 | 6.967
18 | 1.011 | 0.14283 | -0.036 | 7.077
18.5 | 1.034 | 0.15901 | -0.036 | 6.502
19 | 1.061 | 0.16526 | -0.037 | 6.42
19.5 | 1.087 | 0.16945 | -0.038 | 6.415
20 | 1.115 | 0.17215 | -0.039 | 6.475

## 144. Re 18M Mach 0.50 (2)
BIGFOIL.COM POLAR EXPORT
NACA67-111 a=0.8
NACA67-111 a=0.8 |  |  |  | Cl Max: | 0.9302 | at alpha= | 8.5 | deg
XFOIL ncrit=9 |  |  |  | L/D Max: | 111.339 | at alpha= | 6 | deg
Re: | 18000000 |  |  | Cd Min: | 0.12685 | at alpha= | 13.5 | deg
Mach: | 0.5 |  |  | Cl=0 at alpha= | -1.0518 | deg
|  |  |  | @ Cl=0.1, Cd= | 0.0051298
|  |  |  | @ Cl=0.4, Cd= | 0.0052323
|  |  |  | @ Cl=0.6, Cd= | 0.0060507
alpha (deg) | Cl | Cd | Cm | Cl/Cd
-12.5 | -0.5249 | 0.1071 | -0.0601 | -4.901
-12 | -0.5364 | 0.09535 | -0.0672 | -5.6256
-10.5 | -0.5645 | 0.06329 | -0.0883 | -8.9193
-10 | -0.5798 | 0.05195 | -0.0976 | -11.1607
-9.5 | -0.6195 | 0.04331 | -0.0984 | -14.3039
-9 | -0.6573 | 0.03694 | -0.093 | -17.7937
-8.5 | -0.6976 | 0.03164 | -0.0823 | -22.048
-8 | -0.7299 | 0.02557 | -0.0705 | -28.5452
-7.5 | -0.7464 | 0.01854 | -0.0598 | -40.2589
-7 | -0.7458 | 0.01135 | -0.0499 | -65.7093
-6.5 | -0.7054 | 0.00778 | -0.0431 | -90.6684
-6 | -0.6451 | 0.00679 | -0.0389 | -95.0074
-5.5 | -0.5804 | 0.00625 | -0.0361 | -92.864
-5 | -0.5142 | 0.00588 | -0.0342 | -87.449
-4.5 | -0.4476 | 0.00559 | -0.0329 | -80.0716
-4 | -0.3807 | 0.00535 | -0.0321 | -71.1589
-3.5 | -0.3147 | 0.00509 | -0.0314 | -61.8271
-3 | -0.249 | 0.00488 | -0.031 | -51.0246
-2.5 | -0.1835 | 0.00468 | -0.0308 | -39.2094
-2 | -0.118 | 0.00454 | -0.0309 | -25.9912
-1.5 | -0.0528 | 0.00441 | -0.031 | -11.9728
-1 | 0.0061 | 0.00437 | -0.03 | 1.3959
-0.5 | 0.0575 | 0.00478 | -0.0277 | 12.0293
0 | 0.1061 | 0.00518 | -0.0249 | 20.4826
0.5 | 0.1558 | 0.00521 | -0.0224 | 29.904
1 | 0.2079 | 0.00509 | -0.0203 | 40.8448
1.5 | 0.2583 | 0.00471 | -0.0178 | 54.8408
2.5 | 0.3773 | 0.00516 | -0.0156 | 73.1202
3 | 0.4401 | 0.00536 | -0.0149 | 82.1082
3.5 | 0.5022 | 0.0056 | -0.0138 | 89.6786
4 | 0.5634 | 0.00589 | -0.0123 | 95.6537
4.5 | 0.6249 | 0.00616 | -0.0105 | 101.4448
5 | 0.686 | 0.00647 | -0.0082 | 106.0278
5.5 | 0.7439 | 0.00676 | -0.0049 | 110.0444
6 | 0.7983 | 0.00717 | -0.0005 | 111.3389
6.5 | 0.854 | 0.00769 | 0.0041 | 111.0533
7 | 0.9255 | 0.00879 | 0.0168 | 105.2901
8.5 | 0.9302 | 0.02523 | 0.0392 | 36.8688
9 | 0.8915 | 0.03106 | 0.0519 | 28.7025
9.5 | 0.8519 | 0.03722 | 0.0612 | 22.8882
10 | 0.8078 | 0.04459 | 0.0667 | 18.1162
10.5 | 0.7702 | 0.0531 | 0.067 | 14.5047
11 | 0.7408 | 0.06372 | 0.0614 | 11.6259
11.5 | 0.7309 | 0.07797 | 0.0498 | 9.3741
12 | 0.7141 | 0.09117 | 0.0409 | 7.8326
12.5 | 0.7045 | 0.10282 | 0.0336 | 6.8518
13 | 0.6961 | 0.11463 | 0.0264 | 6.0726
13.5 | 0.689 | 0.12685 | 0.019 | 5.4316

## 145. Re 20M Mach 0.00 (1)
BIGFOIL.COM POLAR EXPORT
NACA67-111 a=0.8
NACA67-111 a=0.8 |  |  |  | Cl Max: | 0.984 | at alpha= | 10.5 | deg
JavaFoil+Calcfoil stall+Eppler ext transition |  |  |  | L/D Max: | 146.837 | at alpha= | 7.5 | deg
Re: | 20000000 |  |  | Cd Min: | 0.0055 | at alpha= | 0 | deg
Mach: | 0 |  |  | Cl=0 at alpha= | -0.80509 | deg
|  |  |  | @ Cl=0.1, Cd= | 0.0055013
|  |  |  | @ Cl=0.4, Cd= | 0.0059614
|  |  |  | @ Cl=0.6, Cd= | 0.0061207
alpha (deg) | Cl | Cd | Cm | Cl/Cd
-15.5 | -0.585 | 0.10582 | 0.004 | -5.524
-15 | -0.605 | 0.1 | 0.004 | -6.046
-14.5 | -0.624 | 0.09489 | 0.003 | -6.571
-14 | -0.641 | 0.08933 | 0.003 | -7.18
-13.5 | -0.657 | 0.08451 | 0.002 | -7.776
-13 | -0.672 | 0.07922 | 0.002 | -8.482
-12.5 | -0.686 | 0.07267 | 0.001 | -9.436
-12 | -0.699 | 0.06476 | 0.001 | -10.799
-11.5 | -0.842 | 0.01116 | 0.001 | -75.47
-11 | -0.848 | 0.01031 | 0 | -82.243
-10.5 | -0.851 | 0.00919 | -0.001 | -92.577
-10 | -0.843 | 0.00722 | -0.002 | -116.77
-9.5 | -0.83 | 0.00747 | -0.003 | -111.167
-9 | -0.811 | 0.00768 | -0.004 | -105.646
-8.5 | -0.787 | 0.00737 | -0.005 | -106.795
-8 | -0.756 | 0.00711 | -0.006 | -106.334
-7.5 | -0.721 | 0.00685 | -0.007 | -105.294
-7 | -0.682 | 0.00659 | -0.007 | -103.448
-6.5 | -0.637 | 0.00627 | -0.008 | -101.486
-6 | -0.588 | 0.00649 | -0.009 | -90.575
-5.5 | -0.537 | 0.00637 | -0.01 | -84.325
-5 | -0.485 | 0.00628 | -0.011 | -77.155
-4.5 | -0.43 | 0.0062 | -0.012 | -69.386
-4 | -0.374 | 0.00612 | -0.013 | -61.223
-3.5 | -0.318 | 0.00605 | -0.014 | -52.455
-3 | -0.26 | 0.00606 | -0.015 | -42.851
-2.5 | -0.201 | 0.00605 | -0.016 | -33.273
-2 | -0.142 | 0.00611 | -0.017 | -23.269
-1.5 | -0.083 | 0.00586 | -0.018 | -14.142
-1 | -0.023 | 0.00583 | -0.019 | -4.013
-0.5 | 0.036 | 0.00582 | -0.019 | 6.223
0 | 0.096 | 0.0055 | -0.02 | 17.447
0.5 | 0.156 | 0.00552 | -0.021 | 28.172
1 | 0.215 | 0.00558 | -0.022 | 38.503
1.5 | 0.274 | 0.00561 | -0.023 | 48.871
2 | 0.333 | 0.00593 | -0.024 | 56.134
2.5 | 0.392 | 0.00596 | -0.025 | 65.682
3 | 0.449 | 0.00597 | -0.026 | 75.307
3.5 | 0.507 | 0.00598 | -0.027 | 84.749
4 | 0.563 | 0.00604 | -0.028 | 93.156
4.5 | 0.618 | 0.00616 | -0.029 | 100.227
5 | 0.671 | 0.00572 | -0.03 | 117.298
5.5 | 0.722 | 0.00581 | -0.03 | 124.372
6 | 0.769 | 0.006 | -0.031 | 128.136
6.5 | 0.813 | 0.00622 | -0.032 | 130.723
7 | 0.852 | 0.00644 | -0.033 | 132.261
7.5 | 0.887 | 0.00604 | -0.034 | 146.837
8 | 0.917 | 0.00813 | -0.035 | 112.847
8.5 | 0.942 | 0.00849 | -0.036 | 111.009
9 | 0.961 | 0.0089 | -0.037 | 107.945
9.5 | 0.974 | 0.00937 | -0.037 | 103.946
10 | 0.982 | 0.00982 | -0.038 | 99.975
10.5 | 0.984 | 0.01031 | -0.039 | 95.446
11 | 0.98 | 0.01093 | -0.04 | 89.636
11.5 | 0.971 | 0.01169 | -0.041 | 83.032
12 | 0.955 | 0.01265 | -0.041 | 75.512
12.5 | 0.931 | 0.01449 | -0.042 | 64.275
13 | 0.902 | 0.01706 | -0.042 | 52.839
13.5 | 0.765 | 0.06704 | -0.032 | 11.409
14 | 0.734 | 0.0785 | -0.03 | 9.354
14.5 | 0.708 | 0.08655 | -0.029 | 8.182
15 | 0.679 | 0.09771 | -0.027 | 6.953
15.5 | 0.655 | 0.10317 | -0.027 | 6.353

## 146. Re 20M Mach 0.00 (2)
BIGFOIL.COM POLAR EXPORT
NACA67-111 a=0.8
NACA67-111 a=0.8 |  |  |  | Cl Max: | 1.7741 | at alpha= | 20 | deg
XFOIL ncrit=9 |  |  |  | L/D Max: | 128.641 | at alpha= | 9 | deg
Re: | 20000000 |  |  | Cd Min: | 0.0272 | at alpha= | 20 | deg
Mach: | 0 |  |  | Cl=0 at alpha= | -0.89555 | deg
|  |  |  | @ Cl=0.1, Cd= | 0.0053195
|  |  |  | @ Cl=0.4, Cd= | 0.0050333
|  |  |  | @ Cl=0.6, Cd= | 0.0057225
alpha (deg) | Cl | Cd | Cm | Cl/Cd
-20 | -1.6786 | 0.02443 | -0.0689 | -68.7106
-19.5 | -1.6668 | 0.02262 | -0.065 | -73.687
-19 | -1.6516 | 0.02096 | -0.0612 | -78.7977
-18.5 | -1.6314 | 0.01961 | -0.0577 | -83.1922
-18 | -1.6098 | 0.01833 | -0.054 | -87.8232
-17.5 | -1.585 | 0.01728 | -0.0505 | -91.7245
-17 | -1.5589 | 0.01628 | -0.0469 | -95.7555
-16.5 | -1.5305 | 0.01543 | -0.0434 | -99.1899
-16 | -1.5013 | 0.0146 | -0.0398 | -102.8288
-15.5 | -1.4705 | 0.01394 | -0.0362 | -105.4878
-15 | -1.4413 | 0.01326 | -0.0321 | -108.6953
-14 | -1.362 | 0.01199 | -0.0279 | -113.5947
-13.5 | -1.3212 | 0.01119 | -0.0259 | -118.0697
-13 | -1.2764 | 0.01062 | -0.0247 | -120.1883
-12.5 | -1.2297 | 0.01013 | -0.0237 | -121.3919
-12 | -1.1817 | 0.00968 | -0.0229 | -122.0764
-11.5 | -1.1329 | 0.00925 | -0.0223 | -122.4757
-11 | -1.0831 | 0.00887 | -0.0217 | -122.1082
-10.5 | -1.0329 | 0.00848 | -0.0213 | -121.8042
-10 | -0.9817 | 0.00812 | -0.021 | -120.899
-9.5 | -0.9308 | 0.00771 | -0.0206 | -120.7263
-9 | -0.8795 | 0.00731 | -0.0203 | -120.3146
-8.5 | -0.827 | 0.007 | -0.0201 | -118.1429
-8 | -0.7737 | 0.00673 | -0.0201 | -114.9629
-7.5 | -0.72 | 0.00648 | -0.0202 | -111.1111
-6 | -0.5573 | 0.00571 | -0.0206 | -97.6007
-5.5 | -0.5025 | 0.00549 | -0.0209 | -91.5301
-5 | -0.4471 | 0.00532 | -0.0212 | -84.0414
-4.5 | -0.3916 | 0.00514 | -0.0215 | -76.1868
-4 | -0.3361 | 0.00494 | -0.0219 | -68.0364
-3.5 | -0.2805 | 0.00478 | -0.0222 | -58.682
-3 | -0.2246 | 0.00461 | -0.0226 | -48.7202
-2.5 | -0.1685 | 0.00448 | -0.023 | -37.6116
-2 | -0.1129 | 0.00444 | -0.0234 | -25.4279
-1.5 | -0.0603 | 0.00464 | -0.0232 | -12.9957
-1 | -0.0108 | 0.00483 | -0.0225 | -2.236
-0.5 | 0.0409 | 0.00494 | -0.0221 | 8.2794
0 | 0.0891 | 0.00533 | -0.0211 | 16.7167
0.5 | 0.1408 | 0.00528 | -0.0208 | 26.6667
1 | 0.1904 | 0.00511 | -0.0201 | 37.2603
1.5 | 0.2412 | 0.00498 | -0.0196 | 48.4337
2 | 0.2908 | 0.00487 | -0.0189 | 59.7125
2.5 | 0.344 | 0.00488 | -0.0188 | 70.4918
3 | 0.3988 | 0.00503 | -0.019 | 79.2843
3.5 | 0.454 | 0.00518 | -0.0192 | 87.6448
4 | 0.5083 | 0.00536 | -0.0193 | 94.8321
4.5 | 0.5624 | 0.00559 | -0.0193 | 100.6082
5 | 0.6163 | 0.00578 | -0.0194 | 106.6263
5.5 | 0.6696 | 0.00603 | -0.0193 | 111.0448
6 | 0.7232 | 0.00625 | -0.0193 | 115.712
6.5 | 0.7763 | 0.00649 | -0.0192 | 119.6148
7 | 0.828 | 0.00681 | -0.0188 | 121.5859
7.5 | 0.88 | 0.00707 | -0.0186 | 124.4696
8 | 0.9315 | 0.00734 | -0.0182 | 126.9074
8.5 | 0.9823 | 0.00765 | -0.0177 | 128.4052
9 | 1.0317 | 0.00802 | -0.017 | 128.6409
10 | 1.129 | 0.00878 | -0.0153 | 128.5877
10.5 | 1.1766 | 0.00917 | -0.0144 | 128.3097
11 | 1.2234 | 0.00957 | -0.0132 | 127.837
11.5 | 1.2689 | 0.00997 | -0.0119 | 127.2718
12 | 1.3093 | 0.01039 | -0.0095 | 126.0154
12.5 | 1.3466 | 0.01085 | -0.0065 | 124.1106
13 | 1.3833 | 0.01142 | -0.0036 | 121.1296
14 | 1.4539 | 0.01282 | 0.0023 | 113.4087
14.5 | 1.4888 | 0.01349 | 0.0052 | 110.3632
15 | 1.5235 | 0.01419 | 0.0079 | 107.3643
15.5 | 1.5567 | 0.01493 | 0.0108 | 104.2666
16 | 1.5874 | 0.01574 | 0.014 | 100.8513
16.5 | 1.615 | 0.01655 | 0.0177 | 97.5831
17 | 1.6723 | 0.01779 | 0.0145 | 94.0022
18 | 1.7024 | 0.02004 | 0.0255 | 84.9501
18.5 | 1.7239 | 0.02153 | 0.0288 | 80.0697
19 | 1.7434 | 0.02316 | 0.0321 | 75.2763
19.5 | 1.7599 | 0.02507 | 0.0354 | 70.1994
20 | 1.7741 | 0.0272 | 0.0385 | 65.2243

## 147. Re 20M Mach 0.10 (1)
BIGFOIL.COM POLAR EXPORT
NACA67-111 a=0.8
NACA67-111 a=0.8 |  |  |  | Cl Max: | 0.972 | at alpha= | 10 | deg
JavaFoil+Calcfoil stall+Eppler ext transition |  |  |  | L/D Max: | 146.245 | at alpha= | 7.5 | deg
Re: | 20000000 |  |  | Cd Min: | 0.00549 | at alpha= | 0.5 | deg
Mach: | 0.1 |  |  | Cl=0 at alpha= | -0.8 | deg
|  |  |  | @ Cl=0.1, Cd= | 0.0054993
|  |  |  | @ Cl=0.4, Cd= | 0.0059576
|  |  |  | @ Cl=0.6, Cd= | 0.0061836
alpha (deg) | Cl | Cd | Cm | Cl/Cd
-15.5 | -0.542 | 0.10648 | 0.004 | -5.089
-15 | -0.565 | 0.10177 | 0.003 | -5.552
-14.5 | -0.588 | 0.09586 | 0.003 | -6.129
-14 | -0.609 | 0.09054 | 0.003 | -6.726
-13.5 | -0.629 | 0.08556 | 0.002 | -7.347
-13 | -0.646 | 0.08085 | 0.002 | -7.988
-12.5 | -0.665 | 0.07173 | 0.001 | -9.277
-12 | -0.688 | 0.06018 | 0.001 | -11.43
-11.5 | -0.82 | 0.01192 | 0.001 | -68.787
-11 | -0.83 | 0.01082 | 0 | -76.737
-10.5 | -0.839 | 0.00944 | -0.001 | -88.802
-10 | -0.835 | 0.00885 | -0.002 | -94.341
-9.5 | -0.825 | 0.00755 | -0.003 | -109.295
-9 | -0.808 | 0.0072 | -0.004 | -112.17
-8.5 | -0.785 | 0.00746 | -0.005 | -105.202
-8 | -0.756 | 0.00712 | -0.006 | -106.217
-7.5 | -0.722 | 0.00686 | -0.007 | -105.287
-7 | -0.684 | 0.00658 | -0.007 | -103.888
-6.5 | -0.639 | 0.00627 | -0.008 | -101.797
-6 | -0.59 | 0.00611 | -0.009 | -96.565
-5.5 | -0.54 | 0.00635 | -0.01 | -84.915
-5 | -0.487 | 0.00632 | -0.011 | -76.995
-4.5 | -0.432 | 0.0062 | -0.012 | -69.753
-4 | -0.376 | 0.00608 | -0.013 | -61.897
-3.5 | -0.319 | 0.00609 | -0.014 | -52.42
-3 | -0.261 | 0.00608 | -0.015 | -42.91
-2.5 | -0.202 | 0.00608 | -0.016 | -33.259
-2 | -0.143 | 0.00608 | -0.017 | -23.499
-1.5 | -0.083 | 0.00591 | -0.018 | -14.111
-1 | -0.024 | 0.00587 | -0.019 | -4.005
-0.5 | 0.036 | 0.00579 | -0.02 | 6.285
0 | 0.096 | 0.0055 | -0.021 | 17.526
0.5 | 0.156 | 0.00549 | -0.021 | 28.479
1 | 0.216 | 0.00558 | -0.022 | 38.679
1.5 | 0.275 | 0.00561 | -0.023 | 49.136
2 | 0.335 | 0.00593 | -0.024 | 56.44
2.5 | 0.393 | 0.00596 | -0.025 | 66.073
3 | 0.452 | 0.00594 | -0.026 | 76.013
3.5 | 0.509 | 0.00595 | -0.027 | 85.572
4 | 0.565 | 0.00612 | -0.028 | 92.43
4.5 | 0.62 | 0.00622 | -0.029 | 99.701
5 | 0.674 | 0.00571 | -0.03 | 117.943
5.5 | 0.725 | 0.00585 | -0.031 | 123.886
6 | 0.772 | 0.00605 | -0.032 | 127.566
6.5 | 0.815 | 0.00629 | -0.032 | 129.664
7 | 0.854 | 0.00652 | -0.033 | 131.04
7.5 | 0.888 | 0.00607 | -0.034 | 146.245
8 | 0.917 | 0.00821 | -0.035 | 111.726
8.5 | 0.94 | 0.00859 | -0.036 | 109.432
9 | 0.957 | 0.00898 | -0.037 | 106.535
9.5 | 0.968 | 0.00945 | -0.038 | 102.374
10 | 0.972 | 0.00993 | -0.038 | 97.925
10.5 | 0.971 | 0.01045 | -0.039 | 92.907
11 | 0.963 | 0.01114 | -0.04 | 86.477
11.5 | 0.949 | 0.01205 | -0.041 | 78.755
12 | 0.928 | 0.01326 | -0.041 | 69.972
12.5 | 0.859 | 0.0239 | -0.039 | 35.938
13 | 0.757 | 0.06275 | -0.031 | 12.057
13.5 | 0.722 | 0.07534 | -0.029 | 9.581
14 | 0.693 | 0.08345 | -0.028 | 8.306
14.5 | 0.665 | 0.09025 | -0.028 | 7.373
15 | 0.636 | 0.0992 | -0.026 | 6.409

## 148. Re 20M Mach 0.10 (2)
BIGFOIL.COM POLAR EXPORT
NACA67-111 a=0.8
NACA67-111 a=0.8 |  |  |  | Cl Max: | 1.7599 | at alpha= | 20 | deg
XFOIL ncrit=9 |  |  |  | L/D Max: | 128.067 | at alpha= | 8.5 | deg
Re: | 20000000 |  |  | Cd Min: | 0.03037 | at alpha= | 20 | deg
Mach: | 0.1 |  |  | Cl=0 at alpha= | -0.89511 | deg
|  |  |  | @ Cl=0.1, Cd= | 0.00532
|  |  |  | @ Cl=0.4, Cd= | 0.0050287
|  |  |  | @ Cl=0.6, Cd= | 0.0057328
alpha (deg) | Cl | Cd | Cm | Cl/Cd
-20 | -1.6662 | 0.02781 | -0.0758 | -59.9137
-19.5 | -1.6507 | 0.02537 | -0.0736 | -65.065
-19 | -1.641 | 0.02318 | -0.0695 | -70.7938
-18.5 | -1.6275 | 0.0213 | -0.0653 | -76.4085
-18 | -1.6089 | 0.01973 | -0.0612 | -81.5459
-17.5 | -1.5867 | 0.01844 | -0.0572 | -86.0466
-17 | -1.5625 | 0.01724 | -0.0531 | -90.6323
-16.5 | -1.5352 | 0.01624 | -0.0493 | -94.532
-16 | -1.5067 | 0.01528 | -0.0453 | -98.606
-15.5 | -1.4756 | 0.01453 | -0.0415 | -101.5554
-15 | -1.4464 | 0.01373 | -0.0371 | -105.346
-14.5 | -1.4125 | 0.01313 | -0.0334 | -107.5781
-13.5 | -1.3296 | 0.01162 | -0.029 | -114.4234
-13 | -1.2854 | 0.01095 | -0.0273 | -117.3881
-12.5 | -1.239 | 0.01035 | -0.026 | -119.7101
-12 | -1.1908 | 0.00985 | -0.0249 | -120.8934
-11.5 | -1.1415 | 0.0094 | -0.024 | -121.4362
-11 | -1.0911 | 0.009 | -0.0233 | -121.2333
-10.5 | -1.0403 | 0.00858 | -0.0227 | -121.2471
-9.5 | -0.9367 | 0.00783 | -0.0218 | -119.6296
-9 | -0.8851 | 0.0074 | -0.0212 | -119.6081
-8.5 | -0.8324 | 0.00705 | -0.0209 | -118.0709
-8 | -0.7787 | 0.00677 | -0.0208 | -115.0222
-7.5 | -0.7244 | 0.00652 | -0.0209 | -111.1043
-7 | -0.6698 | 0.00626 | -0.0209 | -106.9968
-6 | -0.5603 | 0.00574 | -0.0211 | -97.6132
-5.5 | -0.5052 | 0.0055 | -0.0212 | -91.8545
-4.5 | -0.3935 | 0.00515 | -0.0218 | -76.4078
-4 | -0.3377 | 0.00495 | -0.0221 | -68.2222
-3.5 | -0.2818 | 0.00478 | -0.0225 | -58.954
-3 | -0.2255 | 0.00461 | -0.0229 | -48.9154
-2.5 | -0.1692 | 0.00449 | -0.0233 | -37.6837
-2 | -0.1132 | 0.00443 | -0.0236 | -25.553
-1.5 | -0.0602 | 0.00462 | -0.0234 | -13.0303
-1 | -0.0105 | 0.00482 | -0.0226 | -2.1784
0 | 0.0896 | 0.00533 | -0.0212 | 16.8105
0.5 | 0.1414 | 0.00528 | -0.0209 | 26.7803
1 | 0.1912 | 0.00512 | -0.0201 | 37.3438
1.5 | 0.2421 | 0.00498 | -0.0196 | 48.6145
2 | 0.2919 | 0.00486 | -0.0189 | 60.0617
2.5 | 0.3454 | 0.00489 | -0.0188 | 70.6339
3 | 0.4005 | 0.00503 | -0.0189 | 79.6223
3.5 | 0.456 | 0.00519 | -0.0191 | 87.8613
4 | 0.5106 | 0.00538 | -0.0192 | 94.9071
4.5 | 0.5649 | 0.00561 | -0.0192 | 100.6952
5 | 0.6192 | 0.0058 | -0.0192 | 106.7586
5.5 | 0.6728 | 0.00605 | -0.0191 | 111.2066
6 | 0.7268 | 0.00627 | -0.019 | 115.9171
6.5 | 0.7801 | 0.00653 | -0.0188 | 119.464
7 | 0.8322 | 0.00685 | -0.0184 | 121.4891
7.5 | 0.8846 | 0.00711 | -0.018 | 124.4163
8 | 0.9365 | 0.00738 | -0.0176 | 126.897
8.5 | 0.9874 | 0.00771 | -0.0169 | 128.0674
9 | 1.0371 | 0.00811 | -0.0161 | 127.8792
9.5 | 1.0862 | 0.00852 | -0.0151 | 127.4883
10 | 1.1353 | 0.00887 | -0.0141 | 127.9932
10.5 | 1.1832 | 0.00927 | -0.0129 | 127.6375
11 | 1.2303 | 0.00969 | -0.0116 | 126.9659
11.5 | 1.2747 | 0.0101 | -0.0098 | 126.2079
12 | 1.3135 | 0.01056 | -0.0067 | 124.3845
12.5 | 1.3513 | 0.0111 | -0.0036 | 121.7387
13 | 1.3879 | 0.01177 | -0.0004 | 117.9184
13.5 | 1.4233 | 0.01255 | 0.0028 | 113.4104
14 | 1.4606 | 0.01318 | 0.0057 | 110.8194
14.5 | 1.496 | 0.01391 | 0.0087 | 107.5485
15 | 1.5305 | 0.01467 | 0.0118 | 104.3286
16 | 1.5935 | 0.0164 | 0.0186 | 97.1646
16.5 | 1.6269 | 0.01737 | 0.0212 | 93.6615
18 | 1.7027 | 0.02149 | 0.0316 | 79.2322
18.5 | 1.7217 | 0.02327 | 0.0354 | 73.988
19 | 1.7334 | 0.02556 | 0.0394 | 67.8169
19.5 | 1.7514 | 0.02756 | 0.0425 | 63.5486
20 | 1.7599 | 0.03037 | 0.0458 | 57.9486

## 149. Re 20M Mach 0.25 (1)
BIGFOIL.COM POLAR EXPORT
NACA67-111 a=0.8
NACA67-111 a=0.8 |  |  |  | Cl Max: | 0.917 | at alpha= | 8.5 | deg
JavaFoil+Calcfoil stall+Eppler ext transition |  |  |  | L/D Max: | 141.598 | at alpha= | 6.5 | deg
Re: | 20000000 |  |  | Cd Min: | 0.00554 | at alpha= | 0.5 | deg
Mach: | 0.25 |  |  | Cl=0 at alpha= | -0.80328 | deg
|  |  |  | @ Cl=0.1, Cd= | 0.0055695
|  |  |  | @ Cl=0.4, Cd= | 0.0060093
|  |  |  | @ Cl=0.6, Cd= | 0.08676
alpha (deg) | Cl | Cd | Cm | Cl/Cd
-14 | -0.305 | 0.09386 | 0.003 | -3.249
-13.5 | -0.364 | 0.08996 | 0.002 | -4.051
-13 | -0.419 | 0.08347 | 0.002 | -5.025
-12.5 | -0.469 | 0.07803 | 0.001 | -6.016
-12 | -0.513 | 0.07382 | 0.001 | -6.956
-11.5 | -0.55 | 0.07091 | 0 | -7.762
-11 | -0.585 | 0.06358 | 0 | -9.199
-10.5 | -0.608 | 0.06109 | -0.001 | -9.947
-10 | -0.759 | 0.0099 | -0.002 | -76.701
-9.5 | -0.773 | 0.00907 | -0.003 | -85.298
-9 | -0.776 | 0.00697 | -0.004 | -111.326
-8.5 | -0.767 | 0.00723 | -0.005 | -106.086
-8 | -0.749 | 0.00746 | -0.006 | -100.506
-7.5 | -0.723 | 0.00707 | -0.007 | -102.343
-7 | -0.69 | 0.0068 | -0.008 | -101.384
-6.5 | -0.647 | 0.00651 | -0.009 | -99.397
-6 | -0.601 | 0.00624 | -0.01 | -96.33
-5.5 | -0.551 | 0.00603 | -0.011 | -91.252
-5 | -0.498 | 0.00591 | -0.011 | -84.28
-4.5 | -0.443 | 0.00587 | -0.012 | -75.411
-4 | -0.386 | 0.00621 | -0.013 | -62.079
-3.5 | -0.327 | 0.00615 | -0.014 | -53.195
-3 | -0.268 | 0.00612 | -0.015 | -43.814
-2.5 | -0.208 | 0.00612 | -0.016 | -33.957
-2 | -0.147 | 0.00615 | -0.017 | -23.875
-1.5 | -0.086 | 0.00614 | -0.018 | -13.942
-1 | -0.024 | 0.0059 | -0.019 | -4.095
-0.5 | 0.037 | 0.00559 | -0.02 | 6.699
0 | 0.099 | 0.00557 | -0.021 | 17.791
0.5 | 0.161 | 0.00554 | -0.022 | 28.995
1 | 0.222 | 0.00559 | -0.023 | 39.637
1.5 | 0.283 | 0.00573 | -0.024 | 49.417
2 | 0.344 | 0.006 | -0.025 | 57.259
2.5 | 0.404 | 0.00601 | -0.026 | 67.197
3 | 0.464 | 0.00604 | -0.027 | 76.728
3.5 | 0.522 | 0.00603 | -0.028 | 86.618
4 | 0.58 | 0.00617 | -0.029 | 94.012
4.5 | 0.636 | 0.00572 | -0.03 | 111.057
5 | 0.689 | 0.00581 | -0.031 | 118.585
5.5 | 0.74 | 0.00597 | -0.031 | 123.949
6 | 0.786 | 0.00622 | -0.032 | 126.244
6.5 | 0.826 | 0.00583 | -0.033 | 141.598
7 | 0.86 | 0.00779 | -0.034 | 110.403
7.5 | 0.887 | 0.00815 | -0.035 | 108.829
8 | 0.907 | 0.0086 | -0.036 | 105.364
8.5 | 0.917 | 0.00911 | -0.037 | 100.614
9 | 0.917 | 0.0096 | -0.038 | 95.582
9.5 | 0.907 | 0.01031 | -0.039 | 87.96
10 | 0.887 | 0.01083 | -0.039 | 81.925
10.5 | 0.855 | 0.01182 | -0.04 | 72.322
11 | 0.787 | 0.0175 | -0.039 | 44.99
11.5 | 0.636 | 0.0688 | -0.024 | 9.237
12 | 0.589 | 0.07358 | -0.024 | 8.011
12.5 | 0.538 | 0.07784 | -0.025 | 6.912
13 | 0.482 | 0.08263 | -0.025 | 5.827
13.5 | 0.42 | 0.08676 | -0.026 | 4.845

## 150. Re 20M Mach 0.25 (2)
BIGFOIL.COM POLAR EXPORT
NACA67-111 a=0.8
NACA67-111 a=0.8 |  |  |  | Cl Max: | 1.5447 | at alpha= | 16 | deg
XFOIL ncrit=9 |  |  |  | L/D Max: | 125.895 | at alpha= | 8 | deg
Re: | 20000000 |  |  | Cd Min: | 0.21041 | at alpha= | -20 | deg
Mach: | 0.25 |  |  | Cl=0 at alpha= | -0.91026 | deg
|  |  |  | @ Cl=0.1, Cd= | 0.0053041
|  |  |  | @ Cl=0.4, Cd= | 0.0050426
|  |  |  | @ Cl=0.6, Cd= | 0.0057696
alpha (deg) | Cl | Cd | Cm | Cl/Cd
-20 | -0.6981 | 0.21041 | 0.0085 | -3.3178
-19.5 | -0.7251 | 0.19033 | -0.0004 | -3.8097
-19 | -0.7446 | 0.17424 | -0.0091 | -4.2734
-18 | -1.2447 | 0.06026 | -0.089 | -20.6555
-17.5 | -1.2922 | 0.04765 | -0.0964 | -27.1186
-17 | -1.3339 | 0.03894 | -0.0974 | -34.2553
-16.5 | -1.36 | 0.03307 | -0.0943 | -41.1249
-16 | -1.4 | 0.02719 | -0.0877 | -51.4895
-15.5 | -1.4102 | 0.02361 | -0.0806 | -59.7289
-15 | -1.4233 | 0.02003 | -0.0718 | -71.0584
-14.5 | -1.4042 | 0.01821 | -0.0651 | -77.1115
-14 | -1.3876 | 0.01629 | -0.0576 | -85.1811
-13.5 | -1.3681 | 0.01458 | -0.0499 | -93.834
-13 | -1.3286 | 0.01355 | -0.0452 | -98.0517
-12.5 | -1.2841 | 0.01243 | -0.0415 | -103.3065
-12 | -1.2374 | 0.01139 | -0.0381 | -108.6392
-11.5 | -1.1876 | 0.01056 | -0.0354 | -112.4621
-11 | -1.1354 | 0.00989 | -0.0331 | -114.8028
-10.5 | -1.0818 | 0.0093 | -0.0313 | -116.3226
-10 | -1.0267 | 0.00883 | -0.0298 | -116.2741
-9.5 | -0.972 | 0.00833 | -0.0283 | -116.6867
-9 | -0.9164 | 0.00791 | -0.0272 | -115.8534
-8.5 | -0.8615 | 0.00744 | -0.026 | -115.793
-8 | -0.8058 | 0.00703 | -0.0251 | -114.623
-7.5 | -0.7489 | 0.00671 | -0.0245 | -111.6095
-7 | -0.6918 | 0.00642 | -0.0241 | -107.757
-6.5 | -0.6344 | 0.00615 | -0.0238 | -103.1545
-6 | -0.5771 | 0.00588 | -0.0236 | -98.1463
-5.5 | -0.5202 | 0.0056 | -0.0234 | -92.8929
-5 | -0.4624 | 0.00539 | -0.0234 | -85.7885
-4.5 | -0.4044 | 0.00521 | -0.0235 | -77.62
-4 | -0.3465 | 0.00499 | -0.0237 | -69.4389
-3.5 | -0.2887 | 0.00483 | -0.0238 | -59.7723
-3 | -0.2307 | 0.00463 | -0.0241 | -49.8272
-2.5 | -0.1726 | 0.0045 | -0.0245 | -38.3556
-2 | -0.1146 | 0.00443 | -0.0248 | -25.8691
-1.5 | -0.0596 | 0.00455 | -0.0246 | -13.0989
-1 | -0.0091 | 0.00479 | -0.0237 | -1.8998
0 | 0.0923 | 0.00531 | -0.0219 | 17.3823
0.5 | 0.1447 | 0.00527 | -0.0213 | 27.4573
1 | 0.1954 | 0.00513 | -0.0204 | 38.0897
1.5 | 0.2468 | 0.00496 | -0.0196 | 49.7581
2 | 0.2974 | 0.00485 | -0.0187 | 61.3196
2.5 | 0.353 | 0.00491 | -0.0186 | 71.8941
3 | 0.4097 | 0.00507 | -0.0186 | 80.8087
3.5 | 0.4666 | 0.00525 | -0.0186 | 88.8762
4 | 0.5227 | 0.00545 | -0.0185 | 95.9083
4.5 | 0.5788 | 0.00569 | -0.0183 | 101.7223
5 | 0.6347 | 0.0059 | -0.018 | 107.5763
6 | 0.746 | 0.0064 | -0.0172 | 116.5625
6.5 | 0.8005 | 0.00671 | -0.0164 | 119.2996
7 | 0.8551 | 0.00703 | -0.0156 | 121.6358
7.5 | 0.9095 | 0.00732 | -0.0147 | 124.2486
8 | 0.9631 | 0.00765 | -0.0136 | 125.8954
8.5 | 1.0146 | 0.00812 | -0.0119 | 124.9507
9 | 1.0666 | 0.00854 | -0.0103 | 124.8946
9.5 | 1.118 | 0.00899 | -0.0084 | 124.3604
10 | 1.1686 | 0.00941 | -0.0063 | 124.187
10.5 | 1.2125 | 0.0099 | -0.0028 | 122.4747
11 | 1.2554 | 0.01048 | 0.001 | 119.7901
11.5 | 1.2968 | 0.01124 | 0.005 | 115.3737
12 | 1.3394 | 0.01196 | 0.0088 | 111.99
12.5 | 1.3794 | 0.01292 | 0.013 | 106.7647
13 | 1.4196 | 0.01378 | 0.0171 | 103.0189
13.5 | 1.4536 | 0.01506 | 0.0221 | 96.5206
14 | 1.4867 | 0.01638 | 0.0272 | 90.7631
14.5 | 1.5134 | 0.01805 | 0.0328 | 83.8449
15 | 1.5356 | 0.01991 | 0.0388 | 77.1271
15.5 | 1.5415 | 0.0226 | 0.0462 | 68.208
16 | 1.5447 | 0.02628 | 0.0518 | 58.7785
16.5 | 1.5206 | 0.03144 | 0.0588 | 48.3651
17 | 1.4912 | 0.03756 | 0.0637 | 39.7018
17.5 | 1.4511 | 0.04577 | 0.0657 | 31.7042
18 | 1.4233 | 0.05461 | 0.0641 | 26.063
18.5 | 1.3737 | 0.06839 | 0.0568 | 20.0863
19 | 1.3373 | 0.08306 | 0.0467 | 16.1004
19.5 | 1.2741 | 0.10404 | 0.0318 | 12.2463
20 | 0.898 | 0.19036 | -0.0262 | 4.7174

## 151. Re 20M Mach 0.50 (1)
BIGFOIL.COM POLAR EXPORT
NACA67-111 a=0.8
NACA67-111 a=0.8 |  |  |  | Cl Max: | 1.113 | at alpha= | 20 | deg
JavaFoil+Calcfoil stall+Eppler ext transition |  |  |  | L/D Max: | 100.209 | at alpha= | 5 | deg
Re: | 20000000 |  |  | Cd Min: | 0.00515 | at alpha= | 3 | deg
Mach: | 0.5 |  |  | Cl=0 at alpha= | -0.80435 | deg
|  |  |  | @ Cl=0.1, Cd= | 0.0054836
|  |  |  | @ Cl=0.4, Cd= | 0.00563
|  |  |  | @ Cl=0.6, Cd= | 0.0068535
alpha (deg) | Cl | Cd | Cm | Cl/Cd
-20 | -1.036 | 0.17613 | 0.01 | -5.882
-19.5 | -1.009 | 0.17306 | 0.009 | -5.83
-19 | -0.984 | 0.16129 | 0.009 | -6.102
-18.5 | -0.957 | 0.15317 | 0.008 | -6.25
-18 | -0.93 | 0.14852 | 0.008 | -6.261
-17.5 | -0.903 | 0.14244 | 0.007 | -6.338
-17 | -0.876 | 0.13521 | 0.006 | -6.482
-16.5 | -0.85 | 0.12542 | 0.006 | -6.78
-16 | -0.823 | 0.12323 | 0.005 | -6.681
-15.5 | -0.796 | 0.11548 | 0.005 | -6.892
-15 | -0.77 | 0.10438 | 0.004 | -7.38
-14.5 | -0.746 | 0.09429 | 0.004 | -7.909
-14 | -0.726 | 0.08195 | 0.004 | -8.863
-13.5 | -0.704 | 0.07343 | 0.003 | -9.594
-13 | -0.662 | 0.08694 | 0.002 | -7.62
-12.5 | -0.641 | 0.07445 | 0.002 | -8.608
-12 | -0.62 | 0.065 | 0.001 | -9.543
-11.5 | -0.697 | 0.01439 | 0.001 | -48.441
-11 | -0.674 | 0.01192 | 0 | -56.574
-10.5 | -0.526 | 0.06913 | -0.001 | -7.611
-10 | -0.5 | 0.06304 | -0.001 | -7.934
-9.5 | -0.485 | 0.04811 | -0.002 | -10.083
-9 | -0.546 | 0.00999 | -0.004 | -54.624
-8.5 | -0.419 | 0.05257 | -0.003 | -7.974
-8 | -0.392 | 0.04977 | -0.003 | -7.869
-7.5 | -0.375 | 0.038 | -0.005 | -9.864
-7 | -0.416 | 0.0083 | -0.009 | -50.08
-6.5 | -0.554 | 0.0063 | -0.01 | -87.886
-6 | -0.595 | 0.00652 | -0.011 | -91.139
-5.5 | -0.575 | 0.00617 | -0.012 | -93.11
-5 | -0.534 | 0.00642 | -0.013 | -83.208
-4.5 | -0.483 | 0.00617 | -0.014 | -78.235
-4 | -0.425 | 0.00612 | -0.015 | -69.391
-3.5 | -0.363 | 0.006 | -0.016 | -60.431
-3 | -0.298 | 0.00591 | -0.017 | -50.447
-2.5 | -0.231 | 0.00569 | -0.018 | -40.674
-2 | -0.164 | 0.00581 | -0.019 | -28.195
-1.5 | -0.096 | 0.0058 | -0.02 | -16.492
-1 | -0.027 | 0.00549 | -0.021 | -4.917
-0.5 | 0.042 | 0.00545 | -0.022 | 7.668
0 | 0.111 | 0.00549 | -0.024 | 20.169
0.5 | 0.179 | 0.00551 | -0.025 | 32.584
1 | 0.248 | 0.00522 | -0.026 | 47.473
1.5 | 0.316 | 0.00535 | -0.027 | 58.995
2 | 0.383 | 0.00563 | -0.028 | 68.176
2.5 | 0.45 | 0.00563 | -0.029 | 79.909
3 | 0.515 | 0.00515 | -0.03 | 100.011
3.5 | 0.579 | 0.00678 | -0.031 | 85.302
4 | 0.639 | 0.00699 | -0.032 | 91.428
4.5 | 0.695 | 0.00715 | -0.033 | 97.195
5 | 0.745 | 0.00744 | -0.034 | 100.209
5.5 | 0.782 | 0.00793 | -0.035 | 98.729
6 | 0.788 | 0.00843 | -0.036 | 93.543
6.5 | 0.702 | 0.00931 | -0.037 | 75.404
7 | 0.52 | 0.00942 | -0.038 | 55.189
7.5 | 0.552 | 0.01011 | -0.039 | 54.616
8 | 0.573 | 0.01245 | -0.039 | 46.046
8.5 | 0.503 | 0.05685 | -0.02 | 8.84
9 | 0.649 | 0.01127 | -0.042 | 57.57
9.5 | 0.679 | 0.01246 | -0.043 | 54.448
10 | 0.587 | 0.06057 | -0.025 | 9.694
10.5 | 0.61 | 0.07155 | -0.023 | 8.522
11 | 0.776 | 0.01327 | -0.046 | 58.488
11.5 | 0.805 | 0.01468 | -0.046 | 54.808
12 | 0.819 | 0.0193 | -0.046 | 42.42
12.5 | 0.724 | 0.07692 | -0.03 | 9.407
13 | 0.745 | 0.08707 | -0.028 | 8.558
13.5 | 0.789 | 0.07507 | -0.035 | 10.506
14 | 0.805 | 0.08785 | -0.033 | 9.168
14.5 | 0.827 | 0.09796 | -0.031 | 8.442
15 | 0.85 | 0.11438 | -0.03 | 7.433
15.5 | 0.877 | 0.11824 | -0.032 | 7.421
16 | 0.903 | 0.12512 | -0.032 | 7.215
16.5 | 0.928 | 0.1351 | -0.032 | 6.872
17 | 0.955 | 0.13928 | -0.033 | 6.858
17.5 | 0.982 | 0.14554 | -0.035 | 6.75
18 | 1.01 | 0.1503 | -0.036 | 6.718
18.5 | 1.033 | 0.16442 | -0.035 | 6.283
19 | 1.06 | 0.17246 | -0.036 | 6.146
19.5 | 1.088 | 0.17461 | -0.038 | 6.228
20 | 1.113 | 0.18057 | -0.038 | 6.165

## 152. Re 20M Mach 0.50 (2)
BIGFOIL.COM POLAR EXPORT
NACA67-111 a=0.8
NACA67-111 a=0.8 |  |  |  | Cl Max: | 0.967 | at alpha= | 8 | deg
XFOIL ncrit=9 |  |  |  | L/D Max: | 114.183 | at alpha= | 6.5 | deg
Re: | 20000000 |  |  | Cd Min: | 0.11363 | at alpha= | 13 | deg
Mach: | 0.5 |  |  | Cl=0 at alpha= | -1.0134 | deg
|  |  |  | @ Cl=0.1, Cd= | 0.0052639
|  |  |  | @ Cl=0.4, Cd= | 0.0051584
|  |  |  | @ Cl=0.6, Cd= | 0.0059472
alpha (deg) | Cl | Cd | Cm | Cl/Cd
-12.5 | -0.5308 | 0.10587 | -0.061 | -5.0137
-12 | -0.543 | 0.09413 | -0.0682 | -5.7686
-11.5 | -0.5447 | 0.08479 | -0.0738 | -6.4241
-11 | -0.5525 | 0.07474 | -0.08 | -7.3923
-10.5 | -0.5688 | 0.06191 | -0.0901 | -9.1875
-10 | -0.5871 | 0.05102 | -0.0983 | -11.5073
-9.5 | -0.6254 | 0.04274 | -0.0985 | -14.6327
-9 | -0.6634 | 0.03643 | -0.0928 | -18.2103
-8.5 | -0.7038 | 0.03126 | -0.0817 | -22.5144
-8 | -0.7367 | 0.02503 | -0.0699 | -29.4327
-7.5 | -0.7531 | 0.01798 | -0.0591 | -41.8854
-7 | -0.7506 | 0.01096 | -0.0493 | -68.4854
-6.5 | -0.7094 | 0.00757 | -0.0425 | -93.712
-6 | -0.6485 | 0.00664 | -0.0384 | -97.6657
-5.5 | -0.5826 | 0.00616 | -0.0358 | -94.5779
-5 | -0.5163 | 0.00578 | -0.0338 | -89.3253
-4.5 | -0.4494 | 0.00548 | -0.0326 | -82.0073
-4 | -0.3823 | 0.00525 | -0.0318 | -72.819
-3.5 | -0.3162 | 0.005 | -0.0311 | -63.24
-3 | -0.2505 | 0.00481 | -0.0307 | -52.079
-2.5 | -0.1848 | 0.00461 | -0.0306 | -40.0868
-2 | -0.1191 | 0.00447 | -0.0307 | -26.6443
-1.5 | -0.0543 | 0.00439 | -0.0307 | -12.369
-1 | 0.0015 | 0.00457 | -0.0291 | 0.32823
-0.5 | 0.0547 | 0.0049 | -0.0272 | 11.1633
0 | 0.1045 | 0.0053 | -0.0246 | 19.717
1 | 0.2103 | 0.00521 | -0.0207 | 40.3647
1.5 | 0.2621 | 0.00489 | -0.0185 | 53.5992
2 | 0.3173 | 0.00493 | -0.0167 | 64.3611
2.5 | 0.3795 | 0.0051 | -0.016 | 74.4118
3 | 0.4427 | 0.00528 | -0.0154 | 83.8447
3.5 | 0.5045 | 0.00551 | -0.0142 | 91.5608
4 | 0.5663 | 0.0058 | -0.0128 | 97.6379
4.5 | 0.6281 | 0.00607 | -0.0111 | 103.4761
5 | 0.6899 | 0.00636 | -0.009 | 108.4748
5.5 | 0.7498 | 0.00666 | -0.0061 | 112.5826
6 | 0.8036 | 0.00705 | -0.0015 | 113.9858
6.5 | 0.8598 | 0.00753 | 0.0032 | 114.1833
7 | 0.912 | 0.0084 | 0.0091 | 108.5714
7.5 | 0.9528 | 0.0112 | 0.0166 | 85.0714
8 | 0.967 | 0.01924 | 0.0241 | 50.2599
8.5 | 0.9349 | 0.02495 | 0.0388 | 37.4709
9.5 | 0.8565 | 0.03683 | 0.0611 | 23.2555
10 | 0.8124 | 0.04415 | 0.0667 | 18.4009
10.5 | 0.7749 | 0.05254 | 0.0673 | 14.7488
11 | 0.7452 | 0.06294 | 0.0621 | 11.8398
11.5 | 0.7351 | 0.07706 | 0.0506 | 9.5393
12 | 0.7196 | 0.09023 | 0.0416 | 7.9752
12.5 | 0.71 | 0.1018 | 0.0344 | 6.9745
13 | 0.7017 | 0.11363 | 0.027 | 6.1753