## index
index | Re | Mach | Datasource
1 | 50000 | 0 | JavaFoil+Calcfoil stall+Eppler ext transition
2 | 50000 | 0 | XFOIL ncrit=9
3 | 50000 | 0.1 | JavaFoil+Calcfoil stall+Eppler ext transition
4 | 50000 | 0.1 | XFOIL ncrit=9
5 | 50000 | 0.25 | JavaFoil+Calcfoil stall+Eppler ext transition
6 | 50000 | 0.25 | XFOIL ncrit=9
7 | 50000 | 0.5 | JavaFoil+Calcfoil stall+Eppler ext transition
8 | 50000 | 0.5 | XFOIL ncrit=9
9 | 100000 | 0 | JavaFoil+Calcfoil stall+Eppler ext transition
10 | 100000 | 0 | XFOIL ncrit=9
11 | 100000 | 0.1 | JavaFoil+Calcfoil stall+Eppler ext transition
12 | 100000 | 0.1 | XFOIL ncrit=9
13 | 100000 | 0.25 | JavaFoil+Calcfoil stall+Eppler ext transition
14 | 100000 | 0.25 | XFOIL ncrit=9
15 | 100000 | 0.5 | JavaFoil+Calcfoil stall+Eppler ext transition
16 | 100000 | 0.5 | XFOIL ncrit=9
17 | 250000 | 0 | JavaFoil+Calcfoil stall+Eppler ext transition
18 | 250000 | 0 | XFOIL ncrit=9
19 | 250000 | 0.1 | JavaFoil+Calcfoil stall+Eppler ext transition
20 | 250000 | 0.1 | XFOIL ncrit=9
21 | 250000 | 0.25 | JavaFoil+Calcfoil stall+Eppler ext transition
22 | 250000 | 0.25 | XFOIL ncrit=9
23 | 250000 | 0.5 | JavaFoil+Calcfoil stall+Eppler ext transition
24 | 250000 | 0.5 | XFOIL ncrit=9
25 | 500000 | 0 | JavaFoil+Calcfoil stall+Eppler ext transition
26 | 500000 | 0 | XFOIL ncrit=9
27 | 500000 | 0.1 | JavaFoil+Calcfoil stall+Eppler ext transition
28 | 500000 | 0.1 | XFOIL ncrit=9
29 | 500000 | 0.25 | JavaFoil+Calcfoil stall+Eppler ext transition
30 | 500000 | 0.25 | XFOIL ncrit=9
31 | 500000 | 0.5 | JavaFoil+Calcfoil stall+Eppler ext transition
32 | 500000 | 0.5 | XFOIL ncrit=9
33 | 750000 | 0 | JavaFoil+Calcfoil stall+Eppler ext transition
34 | 750000 | 0 | XFOIL ncrit=9
35 | 750000 | 0.1 | JavaFoil+Calcfoil stall+Eppler ext transition
36 | 750000 | 0.1 | XFOIL ncrit=9
37 | 750000 | 0.25 | JavaFoil+Calcfoil stall+Eppler ext transition
38 | 750000 | 0.25 | XFOIL ncrit=9
39 | 750000 | 0.5 | JavaFoil+Calcfoil stall+Eppler ext transition
40 | 750000 | 0.5 | XFOIL ncrit=9
41 | 1000000 | 0 | JavaFoil+Calcfoil stall+Eppler ext transition
42 | 1000000 | 0 | XFOIL ncrit=9
43 | 1000000 | 0.1 | JavaFoil+Calcfoil stall+Eppler ext transition
44 | 1000000 | 0.1 | XFOIL ncrit=9
45 | 1000000 | 0.25 | JavaFoil+Calcfoil stall+Eppler ext transition
46 | 1000000 | 0.25 | XFOIL ncrit=9
47 | 1000000 | 0.5 | JavaFoil+Calcfoil stall+Eppler ext transition
48 | 1000000 | 0.5 | XFOIL ncrit=9
49 | 2000000 | 0 | JavaFoil+Calcfoil stall+Eppler ext transition
50 | 2000000 | 0 | XFOIL ncrit=9
51 | 2000000 | 0.1 | JavaFoil+Calcfoil stall+Eppler ext transition
52 | 2000000 | 0.1 | XFOIL ncrit=9
53 | 2000000 | 0.25 | JavaFoil+Calcfoil stall+Eppler ext transition
54 | 2000000 | 0.25 | XFOIL ncrit=9
55 | 2000000 | 0.5 | JavaFoil+Calcfoil stall+Eppler ext transition
56 | 2000000 | 0.5 | XFOIL ncrit=9
57 | 3000000 | 0 | JavaFoil+Calcfoil stall+Eppler ext transition
58 | 3000000 | 0 | XFOIL ncrit=9
59 | 3000000 | 0.1 | JavaFoil+Calcfoil stall+Eppler ext transition
60 | 3000000 | 0.1 | XFOIL ncrit=9
61 | 3000000 | 0.25 | JavaFoil+Calcfoil stall+Eppler ext transition
62 | 3000000 | 0.25 | XFOIL ncrit=9
63 | 3000000 | 0.5 | JavaFoil+Calcfoil stall+Eppler ext transition
64 | 3000000 | 0.5 | XFOIL ncrit=9
65 | 4000000 | 0 | JavaFoil+Calcfoil stall+Eppler ext transition
66 | 4000000 | 0 | XFOIL ncrit=9
67 | 4000000 | 0.1 | JavaFoil+Calcfoil stall+Eppler ext transition
68 | 4000000 | 0.1 | XFOIL ncrit=9
69 | 4000000 | 0.25 | JavaFoil+Calcfoil stall+Eppler ext transition
70 | 4000000 | 0.25 | XFOIL ncrit=9
71 | 4000000 | 0.5 | JavaFoil+Calcfoil stall+Eppler ext transition
72 | 4000000 | 0.5 | XFOIL ncrit=9
73 | 5000000 | 0 | JavaFoil+Calcfoil stall+Eppler ext transition
74 | 5000000 | 0 | XFOIL ncrit=9
75 | 5000000 | 0.1 | JavaFoil+Calcfoil stall+Eppler ext transition
76 | 5000000 | 0.1 | XFOIL ncrit=9
77 | 5000000 | 0.25 | JavaFoil+Calcfoil stall+Eppler ext transition
78 | 5000000 | 0.25 | XFOIL ncrit=9
79 | 5000000 | 0.5 | JavaFoil+Calcfoil stall+Eppler ext transition
80 | 5000000 | 0.5 | XFOIL ncrit=9
81 | 6000000 | 0 | JavaFoil+Calcfoil stall+Eppler ext transition
82 | 6000000 | 0 | XFOIL ncrit=9
83 | 6000000 | 0.1 | JavaFoil+Calcfoil stall+Eppler ext transition
84 | 6000000 | 0.1 | XFOIL ncrit=9
85 | 6000000 | 0.25 | JavaFoil+Calcfoil stall+Eppler ext transition
86 | 6000000 | 0.25 | XFOIL ncrit=9
87 | 6000000 | 0.5 | JavaFoil+Calcfoil stall+Eppler ext transition
88 | 6000000 | 0.5 | XFOIL ncrit=9
89 | 7000000 | 0 | JavaFoil+Calcfoil stall+Eppler ext transition
90 | 7000000 | 0 | XFOIL ncrit=9
91 | 7000000 | 0.1 | JavaFoil+Calcfoil stall+Eppler ext transition
92 | 7000000 | 0.1 | XFOIL ncrit=9
93 | 7000000 | 0.25 | JavaFoil+Calcfoil stall+Eppler ext transition
94 | 7000000 | 0.25 | XFOIL ncrit=9
95 | 7000000 | 0.5 | JavaFoil+Calcfoil stall+Eppler ext transition
96 | 7000000 | 0.5 | XFOIL ncrit=9
97 | 8000000 | 0 | JavaFoil+Calcfoil stall+Eppler ext transition
98 | 8000000 | 0 | XFOIL ncrit=9
99 | 8000000 | 0.1 | JavaFoil+Calcfoil stall+Eppler ext transition
100 | 8000000 | 0.1 | XFOIL ncrit=9
101 | 8000000 | 0.25 | JavaFoil+Calcfoil stall+Eppler ext transition
102 | 8000000 | 0.25 | XFOIL ncrit=9
103 | 8000000 | 0.5 | JavaFoil+Calcfoil stall+Eppler ext transition
104 | 8000000 | 0.5 | XFOIL ncrit=9
105 | 10000000 | 0 | JavaFoil+Calcfoil stall+Eppler ext transition
106 | 10000000 | 0 | XFOIL ncrit=9
107 | 10000000 | 0.1 | JavaFoil+Calcfoil stall+Eppler ext transition
108 | 10000000 | 0.1 | XFOIL ncrit=9
109 | 10000000 | 0.25 | JavaFoil+Calcfoil stall+Eppler ext transition
110 | 10000000 | 0.25 | XFOIL ncrit=9
111 | 10000000 | 0.5 | JavaFoil+Calcfoil stall+Eppler ext transition
112 | 10000000 | 0.5 | XFOIL ncrit=9
113 | 12000000 | 0 | JavaFoil+Calcfoil stall+Eppler ext transition
114 | 12000000 | 0 | XFOIL ncrit=9
115 | 12000000 | 0.1 | JavaFoil+Calcfoil stall+Eppler ext transition
116 | 12000000 | 0.1 | XFOIL ncrit=9
117 | 12000000 | 0.25 | JavaFoil+Calcfoil stall+Eppler ext transition
118 | 12000000 | 0.25 | XFOIL ncrit=9
119 | 12000000 | 0.5 | JavaFoil+Calcfoil stall+Eppler ext transition
120 | 12000000 | 0.5 | XFOIL ncrit=9
121 | 14000000 | 0 | JavaFoil+Calcfoil stall+Eppler ext transition
122 | 14000000 | 0 | XFOIL ncrit=9
123 | 14000000 | 0.1 | JavaFoil+Calcfoil stall+Eppler ext transition
124 | 14000000 | 0.1 | XFOIL ncrit=9
125 | 14000000 | 0.25 | JavaFoil+Calcfoil stall+Eppler ext transition
126 | 14000000 | 0.25 | XFOIL ncrit=9
127 | 14000000 | 0.5 | JavaFoil+Calcfoil stall+Eppler ext transition
128 | 14000000 | 0.5 | XFOIL ncrit=9
129 | 16000000 | 0 | JavaFoil+Calcfoil stall+Eppler ext transition
130 | 16000000 | 0 | XFOIL ncrit=9
131 | 16000000 | 0.1 | JavaFoil+Calcfoil stall+Eppler ext transition
132 | 16000000 | 0.1 | XFOIL ncrit=9
133 | 16000000 | 0.25 | JavaFoil+Calcfoil stall+Eppler ext transition
134 | 16000000 | 0.25 | XFOIL ncrit=9
135 | 16000000 | 0.5 | JavaFoil+Calcfoil stall+Eppler ext transition
136 | 16000000 | 0.5 | XFOIL ncrit=9
137 | 18000000 | 0 | JavaFoil+Calcfoil stall+Eppler ext transition
138 | 18000000 | 0 | XFOIL ncrit=9
139 | 18000000 | 0.1 | JavaFoil+Calcfoil stall+Eppler ext transition
140 | 18000000 | 0.1 | XFOIL ncrit=9
141 | 18000000 | 0.25 | JavaFoil+Calcfoil stall+Eppler ext transition
142 | 18000000 | 0.25 | XFOIL ncrit=9
143 | 18000000 | 0.5 | JavaFoil+Calcfoil stall+Eppler ext transition
144 | 18000000 | 0.5 | XFOIL ncrit=9
145 | 20000000 | 0 | JavaFoil+Calcfoil stall+Eppler ext transition
146 | 20000000 | 0 | XFOIL ncrit=9
147 | 20000000 | 0.1 | JavaFoil+Calcfoil stall+Eppler ext transition
148 | 20000000 | 0.1 | XFOIL ncrit=9
149 | 20000000 | 0.25 | JavaFoil+Calcfoil stall+Eppler ext transition
150 | 20000000 | 0.25 | XFOIL ncrit=9
151 | 20000000 | 0.5 | JavaFoil+Calcfoil stall+Eppler ext transition
152 | 20000000 | 0.5 | XFOIL ncrit=9

## 1. Re 50k Mach 0.00 (1)
BIGFOIL.COM POLAR EXPORT
goe233
GOE 233 (MVA CA4) |  |  |  | Cl Max: | 1.77 | at alpha= | 13 | deg
JavaFoil+Calcfoil stall+Eppler ext transition |  |  |  | L/D Max: | 48.734 | at alpha= | 4 | deg
Re: | 50000 |  |  | Cd Min: | 0.0234 | at alpha= | 0 | deg
Mach: | 0 |  |  | Cl=0 at alpha= | -8.5465 | deg
|  |  |  | @ Cl=0.1, Cd= | 0.062809
|  |  |  | @ Cl=0.4, Cd= | 0.047384
|  |  |  | @ Cl=0.6, Cd= | 0.043315
alpha (deg) | Cl | Cd | Cm | Cl/Cd
-20 | -0.502 | 0.29354 | -0.068 | -1.711
-19.5 | -0.505 | 0.27827 | -0.068 | -1.816
-19 | -0.507 | 0.25978 | -0.068 | -1.952
-18.5 | -0.507 | 0.24243 | -0.069 | -2.092
-18 | -0.505 | 0.23214 | -0.069 | -2.175
-17.5 | -0.501 | 0.22073 | -0.069 | -2.269
-17 | -0.494 | 0.20988 | -0.07 | -2.354
-16.5 | -0.485 | 0.19653 | -0.07 | -2.468
-16 | -0.473 | 0.18607 | -0.07 | -2.544
-15.5 | -0.459 | 0.17521 | -0.071 | -2.619
-15 | -0.442 | 0.16307 | -0.071 | -2.708
-14.5 | -0.421 | 0.15059 | -0.071 | -2.799
-14 | -0.398 | 0.14444 | -0.072 | -2.755
-13.5 | -0.369 | 0.13318 | -0.072 | -2.772
-13 | -0.339 | 0.12471 | -0.073 | -2.715
-12.5 | -0.306 | 0.1169 | -0.073 | -2.621
-12 | -0.272 | 0.11041 | -0.074 | -2.467
-11.5 | -0.237 | 0.10329 | -0.074 | -2.294
-11 | -0.2 | 0.09757 | -0.075 | -2.049
-10.5 | -0.161 | 0.09021 | -0.075 | -1.79
-10 | -0.122 | 0.08371 | -0.076 | -1.454
-9.5 | -0.081 | 0.07869 | -0.077 | -1.026
-9 | -0.039 | 0.07408 | -0.077 | -0.522
-8.5 | 0.004 | 0.07091 | -0.077 | 0.062
-8 | 0.048 | 0.06703 | -0.078 | 0.722
-7.5 | 0.093 | 0.06331 | -0.078 | 1.472
-7 | 0.139 | 0.06002 | -0.078 | 2.31
-6.5 | 0.185 | 0.05613 | -0.08 | 3.293
-6 | 0.231 | 0.05358 | -0.081 | 4.319
-5.5 | 0.278 | 0.05138 | -0.081 | 5.42
-5 | 0.326 | 0.04946 | -0.082 | 6.588
-4.5 | 0.373 | 0.04829 | -0.081 | 7.733
-4 | 0.421 | 0.04668 | -0.082 | 9.025
-3.5 | 0.469 | 0.04552 | -0.082 | 10.31
-3 | 0.517 | 0.04456 | -0.083 | 11.612
-2.5 | 0.566 | 0.04367 | -0.084 | 12.955
-2 | 0.613 | 0.04318 | -0.085 | 14.208
-1.5 | 0.661 | 0.04284 | -0.087 | 15.429
-1 | 0.709 | 0.04278 | -0.089 | 16.566
-0.5 | 0.826 | 0.03037 | -0.155 | 27.186
0 | 0.953 | 0.0234 | -0.149 | 40.737
0.5 | 1.007 | 0.02389 | -0.15 | 42.143
1 | 1.061 | 0.02453 | -0.151 | 43.239
1.5 | 1.117 | 0.02508 | -0.151 | 44.544
2 | 1.176 | 0.02568 | -0.153 | 45.798
2.5 | 1.235 | 0.02632 | -0.154 | 46.918
3 | 1.292 | 0.02709 | -0.155 | 47.69
3.5 | 1.348 | 0.02787 | -0.156 | 48.35
4 | 1.403 | 0.02879 | -0.156 | 48.734
4.5 | 1.478 | 0.03111 | -0.159 | 47.487
5 | 1.529 | 0.03229 | -0.16 | 47.349
5.5 | 1.581 | 0.03457 | -0.161 | 45.729
6 | 1.63 | 0.03602 | -0.162 | 45.255
6.5 | 1.677 | 0.03761 | -0.163 | 44.58
7 | 1.723 | 0.0395 | -0.163 | 43.622
7.5 | 1.767 | 0.04083 | -0.164 | 43.281
8 | 1.515 | 0.06259 | -0.081 | 24.206
8.5 | 1.551 | 0.067 | -0.081 | 23.153
9 | 1.586 | 0.07133 | -0.081 | 22.233
9.5 | 1.619 | 0.07636 | -0.081 | 21.203
10 | 1.65 | 0.08212 | -0.081 | 20.094
10.5 | 1.68 | 0.08864 | -0.081 | 18.953
11 | 1.708 | 0.09371 | -0.082 | 18.222
11.5 | 1.733 | 0.10096 | -0.097 | 17.166
12 | 1.757 | 0.10886 | -0.098 | 16.142
12.5 | 1.768 | 0.11674 | -0.097 | 15.142
13 | 1.77 | 0.12472 | -0.097 | 14.19
13.5 | 1.766 | 0.13282 | -0.097 | 13.3
14 | 1.758 | 0.14325 | -0.097 | 12.275
14.5 | 1.745 | 0.15184 | -0.096 | 11.495
15 | 1.728 | 0.16341 | -0.096 | 10.574
15.5 | 1.706 | 0.17408 | -0.096 | 9.801
16 | 1.68 | 0.18133 | -0.096 | 9.264
16.5 | 1.65 | 0.19786 | -0.097 | 8.342
17 | 1.617 | 0.21155 | -0.098 | 7.646
17.5 | 1.581 | 0.21735 | -0.097 | 7.274
18 | 1.543 | 0.23943 | -0.098 | 6.443

## 2. Re 50k Mach 0.00 (2)
BIGFOIL.COM POLAR EXPORT
goe233
GOE 233 (MVA CA4) |  |  |  | Cl Max: | 1.6515 | at alpha= | 13.5 | deg
XFOIL ncrit=9 |  |  |  | L/D Max: | 20.1059 | at alpha= | 13.5 | deg
Re: | 50000 |  |  | Cd Min: | 0.2693 | at alpha= | 18.5 | deg
Mach: | 0 |  |  | Cl=0 at alpha= | -2.3488 | deg
|  |  |  | @ Cl=0.1, Cd= | 0.059957
|  |  |  | @ Cl=0.4, Cd= | 0.062298
|  |  |  | @ Cl=0.6, Cd= | 0.06558
alpha (deg) | Cl | Cd | Cm | Cl/Cd
-20 | -0.4863 | 0.24476 | -0.0038 | -1.9868
-19.5 | -0.4622 | 0.23254 | -0.0059 | -1.9876
-19 | -0.4421 | 0.22588 | -0.0089 | -1.9572
-18.5 | -0.4245 | 0.22078 | -0.0128 | -1.9227
-18 | -0.417 | 0.22238 | -0.0185 | -1.8752
-17.5 | -0.3891 | 0.20889 | -0.0196 | -1.8627
-17 | -0.3709 | 0.20315 | -0.0226 | -1.8257
-16.5 | -0.3611 | 0.20165 | -0.0272 | -1.7907
-16 | -0.34 | 0.19249 | -0.0291 | -1.7663
-15.5 | -0.3208 | 0.18603 | -0.0311 | -1.7245
-15 | -0.3153 | 0.18526 | -0.0353 | -1.7019
-14.5 | -0.2918 | 0.17525 | -0.0362 | -1.665
-14 | -0.2764 | 0.16985 | -0.038 | -1.6273
-13.5 | -0.2796 | 0.17082 | -0.0417 | -1.6368
-13 | -0.252 | 0.15923 | -0.0413 | -1.5826
-12.5 | -0.2433 | 0.15531 | -0.0423 | -1.5665
-12 | -0.2483 | 0.15392 | -0.0435 | -1.6132
-11.5 | -0.2279 | 0.14539 | -0.0415 | -1.5675
-11 | -0.2331 | 0.14362 | -0.0405 | -1.623
-10.5 | -0.248 | 0.14256 | -0.0385 | -1.7396
-10 | -0.236 | 0.13576 | -0.0345 | -1.7384
-9.5 | -0.2609 | 0.13688 | -0.0311 | -1.906
-9 | -0.2627 | 0.13188 | -0.0272 | -1.992
-8.5 | -0.2701 | 0.12919 | -0.0231 | -2.0907
-8 | -0.3079 | 0.13172 | -0.0193 | -2.3375
-7.5 | -0.3003 | 0.12511 | -0.0157 | -2.4003
-7 | -0.3174 | 0.12373 | -0.0117 | -2.5653
-6.5 | -0.3692 | 0.12741 | -0.0077 | -2.8977
-6 | -0.3483 | 0.11907 | -0.0036 | -2.9252
-5.5 | -0.3769 | 0.11937 | -0.0038 | -3.1574
-5 | -0.3683 | 0.11329 | 0.0007 | -3.2509
-4.5 | -0.3725 | 0.11065 | -0.0026 | -3.3665
-4 | -0.3644 | 0.10578 | -0.0005 | -3.4449
-3.5 | -0.3512 | 0.10136 | -0.0043 | -3.4649
-3 | -0.3259 | 0.0971 | -0.0107 | -3.3563
-2.5 | -0.0897 | 0.07346 | -0.083 | -1.2211
-2 | 0.207 | 0.05234 | -0.1539 | 3.9549
-1.5 | 0.23 | 0.05687 | -0.1452 | 4.0443
-1 | 0.2478 | 0.06086 | -0.1362 | 4.0716
-0.5 | 0.2686 | 0.06304 | -0.1286 | 4.2608
0 | 0.2793 | 0.06298 | -0.1178 | 4.4347
0.5 | 0.3895 | 0.06223 | -0.1357 | 6.259
1 | 0.4849 | 0.06285 | -0.1496 | 7.7152
1.5 | 0.572 | 0.06407 | -0.1604 | 8.9277
2 | 0.6128 | 0.06627 | -0.1635 | 9.247
2.5 | 0.66 | 0.06896 | -0.1673 | 9.5708
3 | 0.7129 | 0.07173 | -0.1711 | 9.9387
3.5 | 0.7645 | 0.07468 | -0.1743 | 10.237
4 | 0.8446 | 0.07598 | -0.1787 | 11.1161
4.5 | 0.9124 | 0.0769 | -0.1806 | 11.8648
5 | 0.9412 | 0.07983 | -0.1794 | 11.7901
5.5 | 0.9911 | 0.08212 | -0.1798 | 12.0689
6 | 1.0544 | 0.0832 | -0.1803 | 12.6731
6.5 | 1.0855 | 0.08622 | -0.1786 | 12.5899
7 | 1.1161 | 0.08948 | -0.1768 | 12.4732
7.5 | 1.1557 | 0.09196 | -0.1751 | 12.5674
8 | 1.184 | 0.09589 | -0.1736 | 12.3475
8.5 | 1.1902 | 0.10249 | -0.1722 | 11.6128
9 | 1.1812 | 0.11146 | -0.1717 | 10.5975
9.5 | 1.1837 | 0.11938 | -0.1715 | 9.9154
10 | 1.1557 | 0.13191 | -0.1736 | 8.7613
10.5 | 1.1623 | 0.14097 | -0.1754 | 8.245
11 | 1.1748 | 0.15034 | -0.1776 | 7.8143
12 | 1.2178 | 0.16018 | -0.1759 | 7.6027
12.5 | 1.2307 | 0.16379 | -0.1742 | 7.5139
13 | 1.273 | 0.16106 | -0.1682 | 7.9039
13.5 | 1.6515 | 0.08214 | -0.1213 | 20.1059
14 | 1.6368 | 0.09013 | -0.119 | 18.1604
14.5 | 1.6324 | 0.09747 | -0.1172 | 16.7477
15 | 1.6271 | 0.10554 | -0.1163 | 15.4169
15.5 | 1.5821 | 0.12009 | -0.12 | 13.1743
16 | 1.483 | 0.14832 | -0.1353 | 9.9987
17 | 1.3234 | 0.22919 | -0.1887 | 5.7742
18 | 1.3299 | 0.26825 | -0.2103 | 4.9577
18.5 | 1.3177 | 0.2693 | -0.2202 | 4.8931

## 3. Re 50k Mach 0.10 (1)
BIGFOIL.COM POLAR EXPORT
goe233
GOE 233 (MVA CA4) |  |  |  | Cl Max: | 1.773 | at alpha= | 7.5 | deg
JavaFoil+Calcfoil stall+Eppler ext transition |  |  |  | L/D Max: | 48.524 | at alpha= | 4 | deg
Re: | 50000 |  |  | Cd Min: | 0.02352 | at alpha= | 0 | deg
Mach: | 0.1 |  |  | Cl=0 at alpha= | -8.5465 | deg
|  |  |  | @ Cl=0.1, Cd= | 0.063176
|  |  |  | @ Cl=0.4, Cd= | 0.047497
|  |  |  | @ Cl=0.6, Cd= | 0.043411
alpha (deg) | Cl | Cd | Cm | Cl/Cd
-20 | -0.476 | 0.30129 | -0.068 | -1.58
-19.5 | -0.482 | 0.29021 | -0.068 | -1.66
-19 | -0.486 | 0.26532 | -0.068 | -1.832
-18.5 | -0.488 | 0.25891 | -0.069 | -1.886
-18 | -0.489 | 0.23544 | -0.069 | -2.075
-17.5 | -0.487 | 0.2253 | -0.069 | -2.16
-17 | -0.482 | 0.21706 | -0.07 | -2.222
-16.5 | -0.475 | 0.19886 | -0.07 | -2.389
-16 | -0.465 | 0.19122 | -0.071 | -2.433
-15.5 | -0.452 | 0.17536 | -0.071 | -2.58
-15 | -0.437 | 0.16324 | -0.071 | -2.675
-14.5 | -0.418 | 0.15468 | -0.072 | -2.702
-14 | -0.395 | 0.14424 | -0.072 | -2.741
-13.5 | -0.367 | 0.13617 | -0.072 | -2.697
-13 | -0.337 | 0.12748 | -0.073 | -2.647
-12.5 | -0.306 | 0.11907 | -0.074 | -2.566
-12 | -0.272 | 0.11229 | -0.074 | -2.422
-11.5 | -0.237 | 0.10492 | -0.075 | -2.257
-11 | -0.2 | 0.09721 | -0.075 | -2.057
-10.5 | -0.162 | 0.09134 | -0.076 | -1.77
-10 | -0.122 | 0.08452 | -0.077 | -1.443
-9.5 | -0.081 | 0.07938 | -0.077 | -1.02
-9 | -0.039 | 0.0746 | -0.078 | -0.52
-8.5 | 0.004 | 0.07138 | -0.078 | 0.062
-8 | 0.049 | 0.0674 | -0.078 | 0.721
-7.5 | 0.094 | 0.06362 | -0.078 | 1.47
-7 | 0.139 | 0.06029 | -0.079 | 2.309
-6.5 | 0.186 | 0.05635 | -0.081 | 3.294
-6 | 0.232 | 0.0537 | -0.081 | 4.329
-5.5 | 0.28 | 0.05153 | -0.082 | 5.428
-5 | 0.327 | 0.0496 | -0.082 | 6.601
-4.5 | 0.375 | 0.04833 | -0.081 | 7.763
-4 | 0.423 | 0.04673 | -0.082 | 9.059
-3.5 | 0.472 | 0.04561 | -0.083 | 10.34
-3 | 0.52 | 0.0446 | -0.083 | 11.659
-2.5 | 0.569 | 0.04374 | -0.085 | 13.001
-2 | 0.617 | 0.04323 | -0.086 | 14.261
-1.5 | 0.664 | 0.04298 | -0.087 | 15.455
-1 | 0.712 | 0.04286 | -0.089 | 16.619
-0.5 | 0.83 | 0.03043 | -0.156 | 27.268
0 | 0.957 | 0.02352 | -0.15 | 40.705
0.5 | 1.011 | 0.02403 | -0.15 | 42.076
1 | 1.067 | 0.02459 | -0.151 | 43.409
1.5 | 1.123 | 0.02509 | -0.152 | 44.741
2 | 1.182 | 0.02573 | -0.154 | 45.94
2.5 | 1.239 | 0.02637 | -0.155 | 46.986
3 | 1.298 | 0.0272 | -0.156 | 47.721
3.5 | 1.354 | 0.02801 | -0.156 | 48.343
4 | 1.409 | 0.02903 | -0.156 | 48.524
4.5 | 1.484 | 0.03129 | -0.16 | 47.421
5 | 1.535 | 0.03249 | -0.161 | 47.25
5.5 | 1.587 | 0.0348 | -0.162 | 45.611
6 | 1.636 | 0.03636 | -0.163 | 45.008
6.5 | 1.683 | 0.03794 | -0.163 | 44.358
7 | 1.729 | 0.03988 | -0.164 | 43.359
7.5 | 1.773 | 0.04132 | -0.165 | 42.926
8 | 1.521 | 0.06266 | -0.081 | 24.269
8.5 | 1.557 | 0.06706 | -0.081 | 23.21
9 | 1.591 | 0.07219 | -0.081 | 22.039
9.5 | 1.624 | 0.07733 | -0.081 | 20.997
10 | 1.654 | 0.08329 | -0.081 | 19.861
10.5 | 1.683 | 0.08883 | -0.081 | 18.947
11 | 1.71 | 0.09557 | -0.082 | 17.894
11.5 | 1.735 | 0.10283 | -0.097 | 16.869
12 | 1.757 | 0.10941 | -0.098 | 16.062
12.5 | 1.766 | 0.11692 | -0.097 | 15.103

## 4. Re 50k Mach 0.10 (2)
BIGFOIL.COM POLAR EXPORT
goe233
GOE 233 (MVA CA4) |  |  |  | Cl Max: | 1.6267 | at alpha= | 14 | deg
XFOIL ncrit=9 |  |  |  | L/D Max: | 17.4389 | at alpha= | 14 | deg
Re: | 50000 |  |  | Cd Min: | 0.28579 | at alpha= | 19 | deg
Mach: | 0.1 |  |  | Cl=0 at alpha= | -1.8359 | deg
|  |  |  | @ Cl=0.1, Cd= | 0.065969
|  |  |  | @ Cl=0.4, Cd= | 0.062934
|  |  |  | @ Cl=0.6, Cd= | 0.065879
alpha (deg) | Cl | Cd | Cm | Cl/Cd
-20 | -0.4879 | 0.24627 | -0.0041 | -1.9812
-19.5 | -0.4624 | 0.23286 | -0.0059 | -1.9857
-19 | -0.4424 | 0.22638 | -0.0091 | -1.9542
-18.5 | -0.4249 | 0.22143 | -0.0131 | -1.9189
-18 | -0.4183 | 0.22372 | -0.0189 | -1.8697
-17.5 | -0.3888 | 0.20923 | -0.0197 | -1.8582
-17 | -0.3707 | 0.20362 | -0.0228 | -1.8205
-16.5 | -0.3618 | 0.20269 | -0.0276 | -1.785
-16 | -0.3388 | 0.19262 | -0.0293 | -1.7589
-15.5 | -0.3201 | 0.18641 | -0.0315 | -1.7172
-15 | -0.3158 | 0.18624 | -0.0357 | -1.6957
-14.5 | -0.2905 | 0.17547 | -0.0365 | -1.6556
-14 | -0.2757 | 0.17028 | -0.0384 | -1.6191
-13.5 | -0.2802 | 0.17178 | -0.0421 | -1.6312
-13 | -0.2506 | 0.15949 | -0.0415 | -1.5713
-12.5 | -0.2431 | 0.15592 | -0.0426 | -1.5591
-12 | -0.2444 | 0.15323 | -0.0434 | -1.595
-11.5 | -0.2272 | 0.14579 | -0.0416 | -1.5584
-11 | -0.2339 | 0.14435 | -0.0405 | -1.6204
-10.5 | -0.2444 | 0.14212 | -0.0384 | -1.7197
-10 | -0.236 | 0.13626 | -0.0344 | -1.732
-9.5 | -0.262 | 0.13765 | -0.031 | -1.9034
-9 | -0.2617 | 0.13221 | -0.0271 | -1.9794
-8.5 | -0.2702 | 0.12972 | -0.0231 | -2.0829
-8 | -0.3092 | 0.13252 | -0.0193 | -2.3332
-7.5 | -0.299 | 0.12545 | -0.0157 | -2.3834
-7 | -0.3177 | 0.12434 | -0.0118 | -2.5551
-6.5 | -0.3685 | 0.12779 | -0.0077 | -2.8836
-6 | -0.3473 | 0.11951 | -0.0038 | -2.906
-5.5 | -0.3752 | 0.11942 | -0.0032 | -3.1419
-5 | -0.3678 | 0.11375 | 0.0008 | -3.2334
-4.5 | -0.3728 | 0.11108 | -0.0021 | -3.3561
-4 | -0.365 | 0.10629 | -0.0002 | -3.434
-3.5 | -0.3525 | 0.10188 | -0.0038 | -3.46
-3 | -0.3278 | 0.09767 | -0.0103 | -3.3562
-2 | -0.115 | 0.08029 | -0.0598 | -1.4323
-1.5 | 0.2354 | 0.05695 | -0.147 | 4.1335
-1 | 0.2529 | 0.06103 | -0.138 | 4.1439
-0.5 | 0.2671 | 0.06327 | -0.1289 | 4.2216
0 | 0.3207 | 0.06309 | -0.1307 | 5.0832
0.5 | 0.3882 | 0.06288 | -0.1365 | 6.1737
1 | 0.4761 | 0.06328 | -0.1484 | 7.5237
1.5 | 0.5599 | 0.06452 | -0.1587 | 8.6779
2 | 0.6192 | 0.06653 | -0.1646 | 9.3071
2.5 | 0.6579 | 0.06933 | -0.1672 | 9.4894
3 | 0.7094 | 0.07237 | -0.1711 | 9.8024
3.5 | 0.759 | 0.0753 | -0.174 | 10.0797
4 | 0.8314 | 0.07686 | -0.1776 | 10.8171
4.5 | 0.896 | 0.07801 | -0.1793 | 11.4857
5 | 0.9511 | 0.07987 | -0.1803 | 11.9081
5.5 | 0.9866 | 0.08291 | -0.1796 | 11.8997
6 | 1.0495 | 0.08416 | -0.1801 | 12.4703
6.5 | 1.0977 | 0.086 | -0.1792 | 12.764
7 | 1.1218 | 0.08972 | -0.1771 | 12.5033
7.5 | 1.1459 | 0.09369 | -0.1751 | 12.2308
8 | 1.1941 | 0.09581 | -0.1739 | 12.4632
8.5 | 1.1738 | 0.10536 | -0.1726 | 11.1409
9 | 1.1718 | 0.11377 | -0.1724 | 10.2997
9.5 | 1.1733 | 0.1216 | -0.1722 | 9.6488
10 | 1.1509 | 0.13349 | -0.1743 | 8.6216
10.5 | 1.1376 | 0.14481 | -0.1772 | 7.8558
12 | 1.2146 | 0.16177 | -0.1768 | 7.5082
12.5 | 1.2261 | 0.16554 | -0.1754 | 7.4067
13 | 1.2671 | 0.16341 | -0.1697 | 7.7541
13.5 | 1.3584 | 0.14712 | -0.1547 | 9.2333
14 | 1.6267 | 0.09328 | -0.1193 | 17.4389
14.5 | 1.6179 | 0.10144 | -0.1181 | 15.9493
15 | 1.4008 | 0.1554 | -0.1475 | 9.0142
15.5 | 1.3677 | 0.1762 | -0.1583 | 7.7622
16 | 1.3285 | 0.20167 | -0.1741 | 6.5875
16.5 | 1.3189 | 0.21816 | -0.1841 | 6.0456
17 | 1.3267 | 0.2313 | -0.1904 | 5.7358
18 | 1.3334 | 0.26954 | -0.2119 | 4.9469
18.5 | 1.3223 | 0.27063 | -0.2217 | 4.886
19 | 1.3596 | 0.28579 | -0.2205 | 4.7573

## 5. Re 50k Mach 0.25 (1)
BIGFOIL.COM POLAR EXPORT
goe233
GOE 233 (MVA CA4) |  |  |  | Cl Max: | 1.762 | at alpha= | 7 | deg
JavaFoil+Calcfoil stall+Eppler ext transition |  |  |  | L/D Max: | 47.747 | at alpha= | 4 | deg
Re: | 50000 |  |  | Cd Min: | 0.02364 | at alpha= | 0 | deg
Mach: | 0.25 |  |  | Cl=0 at alpha= | -8.5465 | deg
|  |  |  | @ Cl=0.1, Cd= | 0.064292
|  |  |  | @ Cl=0.4, Cd= | 0.048277
|  |  |  | @ Cl=0.6, Cd= | 0.043983
alpha (deg) | Cl | Cd | Cm | Cl/Cd
-20 | -0.226 | 0.55187 | -0.063 | -0.409
-19.5 | -0.261 | 0.48069 | -0.066 | -0.543
-19 | -0.292 | 0.42161 | -0.07 | -0.692
-18.5 | -0.319 | 0.36528 | -0.07 | -0.873
-18 | -0.342 | 0.33426 | -0.071 | -1.024
-17.5 | -0.362 | 0.29879 | -0.072 | -1.212
-17 | -0.378 | 0.27795 | -0.072 | -1.358
-16.5 | -0.389 | 0.24691 | -0.072 | -1.574
-16 | -0.395 | 0.2345 | -0.072 | -1.686
-15.5 | -0.397 | 0.21181 | -0.073 | -1.875
-15 | -0.394 | 0.19248 | -0.073 | -2.048
-14.5 | -0.386 | 0.17476 | -0.073 | -2.211
-14 | -0.373 | 0.16241 | -0.073 | -2.294
-13.5 | -0.35 | 0.1492 | -0.074 | -2.348
-13 | -0.325 | 0.13906 | -0.075 | -2.339
-12.5 | -0.297 | 0.1262 | -0.076 | -2.357
-12 | -0.267 | 0.11877 | -0.076 | -2.248
-11.5 | -0.234 | 0.11153 | -0.076 | -2.099
-11 | -0.199 | 0.10338 | -0.077 | -1.924
-10.5 | -0.162 | 0.09511 | -0.078 | -1.7
-10 | -0.123 | 0.08846 | -0.079 | -1.385
-9.5 | -0.082 | 0.08286 | -0.079 | -0.986
-9 | -0.039 | 0.07661 | -0.079 | -0.513
-8.5 | 0.004 | 0.07303 | -0.079 | 0.062
-8 | 0.049 | 0.06853 | -0.08 | 0.721
-7.5 | 0.095 | 0.06468 | -0.08 | 1.475
-7 | 0.142 | 0.06103 | -0.081 | 2.33
-6.5 | 0.19 | 0.05818 | -0.081 | 3.262
-6 | 0.238 | 0.05442 | -0.083 | 4.374
-5.5 | 0.287 | 0.05198 | -0.083 | 5.516
-5 | 0.336 | 0.05059 | -0.083 | 6.634
-4.5 | 0.385 | 0.04879 | -0.083 | 7.89
-4 | 0.435 | 0.04708 | -0.084 | 9.231
-3.5 | 0.484 | 0.04599 | -0.085 | 10.53
-3 | 0.534 | 0.04493 | -0.085 | 11.887
-2.5 | 0.584 | 0.04414 | -0.087 | 13.232
-2 | 0.633 | 0.04366 | -0.088 | 14.507
-1.5 | 0.682 | 0.04336 | -0.089 | 15.739
-1 | 0.732 | 0.04334 | -0.091 | 16.88
-0.5 | 0.851 | 0.03112 | -0.16 | 27.362
0 | 0.979 | 0.02364 | -0.16 | 41.426
0.5 | 1.037 | 0.02472 | -0.154 | 41.957
1 | 1.092 | 0.02538 | -0.155 | 43.024
1.5 | 1.153 | 0.02585 | -0.156 | 44.609
2 | 1.213 | 0.02653 | -0.157 | 45.735
2.5 | 1.272 | 0.02729 | -0.159 | 46.592
3 | 1.33 | 0.02823 | -0.16 | 47.124
3.5 | 1.388 | 0.02916 | -0.16 | 47.592
4 | 1.444 | 0.03025 | -0.16 | 47.747
4.5 | 1.519 | 0.03279 | -0.164 | 46.344
5 | 1.572 | 0.03495 | -0.165 | 44.989
5.5 | 1.623 | 0.03654 | -0.166 | 44.412
6 | 1.672 | 0.03837 | -0.167 | 43.569
6.5 | 1.718 | 0.04023 | -0.167 | 42.702
7 | 1.762 | 0.04221 | -0.167 | 41.743
7.5 | 1.515 | 0.0597 | -0.083 | 25.371
8 | 1.55 | 0.06425 | -0.083 | 24.127
8.5 | 1.584 | 0.06964 | -0.083 | 22.748
9 | 1.616 | 0.07522 | -0.083 | 21.478
9.5 | 1.644 | 0.08043 | -0.082 | 20.445
10 | 1.671 | 0.0864 | -0.082 | 19.341
10.5 | 1.695 | 0.09378 | -0.083 | 18.072
11 | 1.715 | 0.10134 | -0.083 | 16.924
11.5 | 1.733 | 0.10964 | -0.083 | 15.804
12 | 1.746 | 0.11886 | -0.099 | 14.693

## 6. Re 50k Mach 0.25 (2)
BIGFOIL.COM POLAR EXPORT
goe233
GOE 233 (MVA CA4) |  |  |  | Cl Max: | 1.3931 | at alpha= | 13.5 | deg
XFOIL ncrit=9 |  |  |  | L/D Max: | 12.3411 | at alpha= | 6.5 | deg
Re: | 50000 |  |  | Cd Min: | 0.24692 | at alpha= | 18.5 | deg
Mach: | 0.25 |  |  | Cl=0 at alpha= | -2.1997 | deg
|  |  |  | @ Cl=0.1, Cd= | 0.062677
|  |  |  | @ Cl=0.4, Cd= | 0.065041
|  |  |  | @ Cl=0.6, Cd= | 0.069065
alpha (deg) | Cl | Cd | Cm | Cl/Cd
-20 | -0.4877 | 0.24499 | -0.0036 | -1.9907
-19.5 | -0.4644 | 0.23539 | -0.0062 | -1.9729
-19 | -0.4446 | 0.2294 | -0.01 | -1.9381
-18.5 | -0.4285 | 0.22612 | -0.0148 | -1.895
-18 | -0.4107 | 0.2198 | -0.0186 | -1.8685
-17.5 | -0.3878 | 0.21146 | -0.0208 | -1.8339
-17 | -0.3709 | 0.20679 | -0.0246 | -1.7936
-16 | -0.3344 | 0.19404 | -0.0304 | -1.7234
-15.5 | -0.3178 | 0.18891 | -0.0333 | -1.6823
-15 | -0.3152 | 0.18945 | -0.0377 | -1.6638
-14.5 | -0.2848 | 0.17703 | -0.0379 | -1.6088
-14 | -0.2737 | 0.17332 | -0.0405 | -1.5792
-13.5 | -0.2681 | 0.17021 | -0.043 | -1.5751
-13 | -0.2448 | 0.16119 | -0.0427 | -1.5187
-12.5 | -0.2446 | 0.15992 | -0.0441 | -1.5295
-12 | -0.2332 | 0.15303 | -0.0435 | -1.5239
-11.5 | -0.225 | 0.14818 | -0.042 | -1.5184
-11 | -0.2394 | 0.1487 | -0.0407 | -1.61
-10.5 | -0.2357 | 0.14266 | -0.0377 | -1.6522
-10 | -0.2374 | 0.13918 | -0.0339 | -1.7057
-9.5 | -0.2687 | 0.14192 | -0.0307 | -1.8933
-9 | -0.2585 | 0.1344 | -0.0267 | -1.9234
-8.5 | -0.2724 | 0.13294 | -0.0229 | -2.049
-8 | -0.3162 | 0.13693 | -0.0193 | -2.3092
-7.5 | -0.2941 | 0.12762 | -0.0158 | -2.3045
-7 | -0.3217 | 0.12806 | -0.0122 | -2.5121
-6.5 | -0.3257 | 0.12364 | -0.0087 | -2.6343
-6 | -0.346 | 0.12246 | -0.0045 | -2.8254
-5.5 | -0.3631 | 0.11991 | -0.0016 | -3.0281
-5 | -0.3661 | 0.11638 | 0.0008 | -3.1457
-4.5 | -0.3727 | 0.11322 | 0.0001 | -3.2918
-4 | -0.3675 | 0.10907 | 0.0008 | -3.3694
-3.5 | -0.3289 | 0.10335 | -0.007 | -3.1824
-3 | -0.2819 | 0.098 | -0.0168 | -2.8765
-2.5 | -0.2204 | 0.09256 | -0.0317 | -2.3812
-2 | 0.1465 | 0.05834 | -0.142 | 2.5111
-1.5 | 0.2283 | 0.05831 | -0.1492 | 3.9153
-1 | 0.259 | 0.06187 | -0.1424 | 4.1862
-0.5 | 0.2838 | 0.06473 | -0.1346 | 4.3844
0 | 0.3312 | 0.06489 | -0.1345 | 5.104
0.5 | 0.3853 | 0.06491 | -0.1382 | 5.9359
1 | 0.4551 | 0.06553 | -0.1462 | 6.9449
1.5 | 0.5327 | 0.06702 | -0.1562 | 7.9484
2 | 0.6018 | 0.06912 | -0.1639 | 8.7066
2.5 | 0.6678 | 0.07138 | -0.1698 | 9.3556
3 | 0.7024 | 0.07467 | -0.1717 | 9.4067
3.5 | 0.778 | 0.07718 | -0.1772 | 10.0803
4 | 0.841 | 0.07869 | -0.1793 | 10.6875
4.5 | 0.9106 | 0.07998 | -0.1814 | 11.3853
5 | 0.9444 | 0.08311 | -0.1808 | 11.3633
5.5 | 0.9865 | 0.08592 | -0.1804 | 11.4816
6 | 1.0374 | 0.08832 | -0.1803 | 11.7459
6.5 | 1.1028 | 0.08936 | -0.18 | 12.3411
7 | 1.1193 | 0.09409 | -0.1779 | 11.8961
7.5 | 1.1282 | 0.10002 | -0.1761 | 11.2797
8 | 1.1571 | 0.10484 | -0.1753 | 11.0368
8.5 | 1.1856 | 0.10984 | -0.1744 | 10.7939
9 | 1.1581 | 0.12126 | -0.1751 | 9.5506
10 | 1.1322 | 0.14101 | -0.178 | 8.0292
10.5 | 1.1395 | 0.15113 | -0.1811 | 7.5399
12 | 1.2037 | 0.16918 | -0.1818 | 7.1149
12.5 | 1.1873 | 0.18015 | -0.1871 | 6.5906
13 | 1.2892 | 0.16555 | -0.1704 | 7.7874
13.5 | 1.3931 | 0.145 | -0.1513 | 9.6076
14 | 1.3896 | 0.15253 | -0.1519 | 9.1103
14.5 | 1.3527 | 0.17254 | -0.1623 | 7.8399
15 | 1.315 | 0.19473 | -0.1765 | 6.7529
15.5 | 1.3182 | 0.20578 | -0.1818 | 6.4059
16 | 1.3141 | 0.22003 | -0.1907 | 5.9724
16.5 | 1.3167 | 0.23258 | -0.1984 | 5.6613
17.5 | 0.926 | 0.23177 | -0.1572 | 3.9953
18 | 0.9384 | 0.24006 | -0.158 | 3.909
18.5 | 0.9449 | 0.24692 | -0.1592 | 3.8267

## 7. Re 50k Mach 0.50 (1)
BIGFOIL.COM POLAR EXPORT
goe233
GOE 233 (MVA CA4) |  |  |  | Cl Max: | 1.763 | at alpha= | 5.5 | deg
JavaFoil+Calcfoil stall+Eppler ext transition |  |  |  | L/D Max: | 44.076 | at alpha= | 2.5 | deg
Re: | 50000 |  |  | Cd Min: | 0.02669 | at alpha= | 0 | deg
Mach: | 0.5 |  |  | Cl=0 at alpha= | -8.5741 | deg
|  |  |  | @ Cl=0.1, Cd= | 0.075989
|  |  |  | @ Cl=0.4, Cd= | 0.052179
|  |  |  | @ Cl=0.6, Cd= | 0.046684
alpha (deg) | Cl | Cd | Cm | Cl/Cd
-20 | -0.577 | 0.37278 | -0.103 | -1.547
-19.5 | -0.553 | 0.36612 | -0.103 | -1.509
-19 | -0.528 | 0.35969 | -0.103 | -1.469
-18.5 | -0.504 | 0.34867 | -0.104 | -1.446
-18 | -0.478 | 0.34183 | -0.099 | -1.399
-17.5 | -0.453 | 0.34533 | -0.094 | -1.311
-17 | -0.428 | 0.33679 | -0.093 | -1.271
-16.5 | -0.404 | 0.30314 | -0.095 | -1.332
-16 | -0.379 | 0.29088 | -0.095 | -1.303
-15.5 | -0.353 | 0.29351 | -0.085 | -1.203
-15 | -0.328 | 0.28572 | -0.082 | -1.148
-14.5 | -0.303 | 0.28253 | -0.083 | -1.073
-14 | -0.278 | 0.26518 | -0.083 | -1.049
-13.5 | -0.253 | 0.26156 | -0.084 | -0.968
-13 | -0.228 | 0.26123 | -0.084 | -0.873
-12.5 | -0.203 | 0.25442 | -0.084 | -0.797
-12 | -0.177 | 0.25124 | -0.085 | -0.706
-11.5 | -0.152 | 0.2484 | -0.085 | -0.612
-11 | -0.127 | 0.24835 | -0.086 | -0.509
-10.5 | -0.101 | 0.18979 | -0.088 | -0.532
-10 | -0.075 | 0.15686 | -0.089 | -0.479
-9.5 | -0.049 | 0.18087 | -0.088 | -0.273
-9 | -0.023 | 0.17861 | -0.088 | -0.131
-8.5 | 0.004 | 0.10057 | -0.088 | 0.041
-8 | 0.049 | 0.08716 | -0.088 | 0.564
-7.5 | 0.099 | 0.07613 | -0.088 | 1.296
-7 | 0.151 | 0.0688 | -0.089 | 2.191
-6.5 | 0.204 | 0.06396 | -0.089 | 3.197
-6 | 0.259 | 0.0594 | -0.09 | 4.364
-5.5 | 0.315 | 0.05613 | -0.091 | 5.605
-5 | 0.371 | 0.05337 | -0.091 | 6.943
-4.5 | 0.427 | 0.05107 | -0.092 | 8.354
-4 | 0.483 | 0.04924 | -0.093 | 9.808
-3.5 | 0.539 | 0.04787 | -0.093 | 11.266
-3 | 0.596 | 0.04674 | -0.094 | 12.742
-2.5 | 0.652 | 0.04595 | -0.095 | 14.186
-2 | 0.707 | 0.04557 | -0.096 | 15.51
-1.5 | 0.761 | 0.04536 | -0.098 | 16.789
-1 | 0.816 | 0.04533 | -0.1 | 18.008
-0.5 | 0.871 | 0.0458 | -0.102 | 19.023
0 | 1.084 | 0.02669 | -0.176 | 40.603
0.5 | 1.15 | 0.02788 | -0.17 | 41.23
1 | 1.216 | 0.02873 | -0.172 | 42.313
1.5 | 1.281 | 0.02957 | -0.173 | 43.311
2 | 1.344 | 0.03065 | -0.174 | 43.859
2.5 | 1.407 | 0.03193 | -0.175 | 44.076
3 | 1.469 | 0.03338 | -0.176 | 44.016
3.5 | 1.554 | 0.03634 | -0.18 | 42.76
4 | 1.612 | 0.03798 | -0.18 | 42.449
4.5 | 1.667 | 0.04097 | -0.18 | 40.69
5 | 1.717 | 0.04341 | -0.181 | 39.556
5.5 | 1.763 | 0.04623 | -0.182 | 38.122
6 | 1.524 | 0.05361 | -0.091 | 28.426
6.5 | 1.555 | 0.05824 | -0.09 | 26.694
7 | 1.578 | 0.0641 | -0.089 | 24.615
7.5 | 1.591 | 0.07206 | -0.089 | 22.078
8 | 1.588 | 0.08106 | -0.088 | 19.594
8.5 | 1.56 | 0.09296 | -0.087 | 16.784
9 | 1.482 | 0.11209 | -0.087 | 13.218
9.5 | 0.985 | 0.19451 | -0.086 | 5.063
10 | 1.013 | 0.2095 | -0.086 | 4.834
10.5 | 1.041 | 0.22253 | -0.088 | 4.678

## 8. Re 50k Mach 0.50 (2)
BIGFOIL.COM POLAR EXPORT
goe233
GOE 233 (MVA CA4) |  |  |  | Cl Max: | 1.5445 | at alpha= | 20 | deg
XFOIL ncrit=9 |  |  |  | L/D Max: | 10.1373 | at alpha= | 5.5 | deg
Re: | 50000 |  |  | Cd Min: | 0.34764 | at alpha= | 20 | deg
Mach: | 0.5 |  |  | Cl=0 at alpha= | -1.6059 | deg
|  |  |  | @ Cl=0.1, Cd= | 0.075287
|  |  |  | @ Cl=0.4, Cd= | 0.074412
|  |  |  | @ Cl=0.6, Cd= | 0.080625
alpha (deg) | Cl | Cd | Cm | Cl/Cd
-20 | -0.507 | 0.25957 | -0.0041 | -1.9532
-19.5 | -0.4854 | 0.25466 | -0.0096 | -1.9061
-19 | -0.4675 | 0.25234 | -0.0155 | -1.8527
-18.5 | -0.4379 | 0.23828 | -0.018 | -1.8378
-18 | -0.415 | 0.2315 | -0.0221 | -1.7927
-17.5 | -0.3994 | 0.23026 | -0.0277 | -1.7346
-17 | -0.3722 | 0.2184 | -0.0303 | -1.7042
-16.5 | -0.3492 | 0.2111 | -0.0335 | -1.6542
-16 | -0.3331 | 0.20772 | -0.0377 | -1.6036
-15.5 | -0.312 | 0.19971 | -0.0404 | -1.5623
-15 | -0.2903 | 0.19242 | -0.0424 | -1.5087
-14.5 | -0.2819 | 0.19122 | -0.0457 | -1.4742
-14 | -0.2612 | 0.18202 | -0.0467 | -1.435
-13.5 | -0.2452 | 0.17579 | -0.047 | -1.3948
-13 | -0.2457 | 0.17522 | -0.0478 | -1.4022
-12.5 | -0.233 | 0.16761 | -0.0465 | -1.3901
-12 | -0.2279 | 0.1633 | -0.0444 | -1.3956
-11.5 | -0.2417 | 0.1642 | -0.0425 | -1.472
-11 | -0.2383 | 0.15802 | -0.0393 | -1.508
-10.5 | -0.2389 | 0.15405 | -0.0355 | -1.5508
-10 | -0.2603 | 0.15546 | -0.0327 | -1.6744
-9.5 | -0.2557 | 0.14897 | -0.0289 | -1.7165
-9 | -0.2657 | 0.14705 | -0.0256 | -1.8069
-8.5 | -0.2884 | 0.14745 | -0.0229 | -1.9559
-8 | -0.2802 | 0.14087 | -0.0193 | -1.9891
-7.5 | -0.3017 | 0.14101 | -0.0167 | -2.1396
-7 | -0.3003 | 0.1357 | -0.0136 | -2.213
-6.5 | -0.3172 | 0.13466 | -0.0107 | -2.3556
-6 | -0.3212 | 0.13034 | -0.0078 | -2.4643
-5.5 | -0.3252 | 0.12824 | -0.0081 | -2.5359
-4.5 | -0.2962 | 0.12111 | -0.0178 | -2.4457
-4 | -0.2642 | 0.11379 | -0.0194 | -2.3218
-3.5 | -0.2489 | 0.10952 | -0.0225 | -2.2726
-3 | -0.2262 | 0.10679 | -0.0303 | -2.1182
-2.5 | -0.1951 | 0.10092 | -0.0346 | -1.9332
-1.5 | 0.0231 | 0.07915 | -0.1015 | 0.29185
-1 | 0.1328 | 0.07364 | -0.1213 | 1.8034
-0.5 | 0.2865 | 0.06933 | -0.1509 | 4.1324
0 | 0.3164 | 0.07225 | -0.1451 | 4.3792
0.5 | 0.3448 | 0.07401 | -0.141 | 4.6588
1 | 0.4134 | 0.07451 | -0.1468 | 5.5482
1.5 | 0.4768 | 0.07575 | -0.1523 | 6.2944
2 | 0.5371 | 0.07807 | -0.1596 | 6.8797
2.5 | 0.6058 | 0.08086 | -0.1672 | 7.492
3 | 0.6762 | 0.08391 | -0.174 | 8.0586
3.5 | 0.7709 | 0.08599 | -0.1807 | 8.965
4 | 0.8269 | 0.08848 | -0.1823 | 9.3456
4.5 | 0.8857 | 0.09149 | -0.1842 | 9.6808
5 | 0.9404 | 0.09477 | -0.1852 | 9.923
5.5 | 0.9969 | 0.09834 | -0.1861 | 10.1373
6 | 1.0179 | 0.1035 | -0.1851 | 9.8348
6.5 | 1.0351 | 0.10984 | -0.1848 | 9.4237
7 | 1.0572 | 0.11605 | -0.1849 | 9.1099
7.5 | 1.0694 | 0.1235 | -0.1856 | 8.6591
8 | 1.0847 | 0.13078 | -0.1865 | 8.2941
8.5 | 1.1091 | 0.13831 | -0.1881 | 8.0189
9 | 1.111 | 0.14673 | -0.19 | 7.5717
9.5 | 1.1218 | 0.15551 | -0.1929 | 7.2137
11 | 1.1453 | 0.1857 | -0.2072 | 6.1675
11.5 | 1.1845 | 0.19341 | -0.2082 | 6.1243
12 | 1.2062 | 0.19867 | -0.2095 | 6.0714
12.5 | 1.2668 | 0.19303 | -0.1992 | 6.5627
13 | 1.2962 | 0.19795 | -0.1987 | 6.5481
13.5 | 1.3323 | 0.2032 | -0.1973 | 6.5566
14 | 1.3356 | 0.21398 | -0.204 | 6.2417
14.5 | 1.3493 | 0.2244 | -0.2093 | 6.0129
15 | 1.3688 | 0.23461 | -0.2138 | 5.8344
15.5 | 1.3757 | 0.24656 | -0.2225 | 5.5796
16 | 1.3903 | 0.25845 | -0.2298 | 5.3794
16.5 | 1.4118 | 0.27159 | -0.2361 | 5.1983
17 | 1.4196 | 0.28851 | -0.2493 | 4.9205
17.5 | 1.4422 | 0.30001 | -0.2545 | 4.8072
18 | 1.4594 | 0.30815 | -0.2612 | 4.736
18.5 | 1.4866 | 0.32136 | -0.2651 | 4.626
19 | 1.5017 | 0.32789 | -0.2728 | 4.5799
19.5 | 1.5332 | 0.3445 | -0.2752 | 4.4505
20 | 1.5445 | 0.34764 | -0.2845 | 4.4428

## 9. Re 100k Mach 0.00 (1)
BIGFOIL.COM POLAR EXPORT
goe233
GOE 233 (MVA CA4) |  |  |  | Cl Max: | 1.819 | at alpha= | 8 | deg
JavaFoil+Calcfoil stall+Eppler ext transition |  |  |  | L/D Max: | 64.601 | at alpha= | 4 | deg
Re: | 100000 |  |  | Cd Min: | 0.01783 | at alpha= | 0 | deg
Mach: | 0 |  |  | Cl=0 at alpha= | -8.5465 | deg
|  |  |  | @ Cl=0.1, Cd= | 0.057373
|  |  |  | @ Cl=0.4, Cd= | 0.043404
|  |  |  | @ Cl=0.6, Cd= | 0.039509
alpha (deg) | Cl | Cd | Cm | Cl/Cd
-20 | -0.502 | 0.25185 | -0.069 | -1.994
-19.5 | -0.505 | 0.23063 | -0.069 | -2.192
-19 | -0.507 | 0.22591 | -0.069 | -2.245
-18.5 | -0.507 | 0.21082 | -0.069 | -2.405
-18 | -0.505 | 0.1967 | -0.069 | -2.567
-17.5 | -0.501 | 0.18689 | -0.07 | -2.679
-17 | -0.494 | 0.17846 | -0.07 | -2.769
-16.5 | -0.485 | 0.16748 | -0.07 | -2.896
-16 | -0.473 | 0.15928 | -0.071 | -2.971
-15.5 | -0.459 | 0.15013 | -0.071 | -3.056
-15 | -0.442 | 0.14025 | -0.072 | -3.149
-14.5 | -0.421 | 0.1337 | -0.072 | -3.152
-14 | -0.398 | 0.12507 | -0.072 | -3.182
-13.5 | -0.369 | 0.11877 | -0.073 | -3.108
-13 | -0.339 | 0.11132 | -0.074 | -3.042
-12.5 | -0.306 | 0.10444 | -0.074 | -2.934
-12 | -0.272 | 0.09754 | -0.074 | -2.793
-11.5 | -0.237 | 0.0927 | -0.075 | -2.556
-11 | -0.2 | 0.08676 | -0.076 | -2.304
-10.5 | -0.161 | 0.0816 | -0.076 | -1.979
-10 | -0.122 | 0.07607 | -0.077 | -1.6
-9.5 | -0.081 | 0.0716 | -0.078 | -1.128
-9 | -0.039 | 0.06749 | -0.078 | -0.573
-8.5 | 0.004 | 0.06452 | -0.078 | 0.068
-8 | 0.048 | 0.06114 | -0.079 | 0.792
-7.5 | 0.093 | 0.05781 | -0.079 | 1.612
-7 | 0.139 | 0.05494 | -0.08 | 2.524
-6.5 | 0.185 | 0.05155 | -0.081 | 3.586
-6 | 0.231 | 0.04935 | -0.082 | 4.69
-5.5 | 0.278 | 0.04722 | -0.082 | 5.897
-5 | 0.326 | 0.04546 | -0.083 | 7.169
-4.5 | 0.373 | 0.04422 | -0.082 | 8.444
-4 | 0.421 | 0.04277 | -0.083 | 9.852
-3.5 | 0.469 | 0.04168 | -0.084 | 11.262
-3 | 0.518 | 0.04069 | -0.085 | 12.719
-2.5 | 0.566 | 0.03987 | -0.086 | 14.192
-2 | 0.614 | 0.03936 | -0.088 | 15.587
-1.5 | 0.661 | 0.03896 | -0.089 | 16.967
-1 | 0.709 | 0.03878 | -0.091 | 18.277
-0.5 | 0.83 | 0.02559 | -0.16 | 32.415
0 | 0.969 | 0.01783 | -0.155 | 54.344
0.5 | 1.025 | 0.01818 | -0.156 | 56.368
1 | 1.081 | 0.01857 | -0.156 | 58.18
1.5 | 1.138 | 0.019 | -0.157 | 59.922
2 | 1.198 | 0.0195 | -0.158 | 61.402
2.5 | 1.256 | 0.02005 | -0.159 | 62.649
3 | 1.314 | 0.02069 | -0.16 | 63.509
3.5 | 1.371 | 0.02135 | -0.16 | 64.22
4 | 1.427 | 0.02209 | -0.16 | 64.601
4.5 | 1.488 | 0.02573 | -0.162 | 57.824
5 | 1.54 | 0.02657 | -0.162 | 57.951
5.5 | 1.588 | 0.03019 | -0.163 | 52.607
6 | 1.637 | 0.03133 | -0.164 | 52.259
6.5 | 1.685 | 0.03276 | -0.165 | 51.451
7 | 1.732 | 0.03423 | -0.166 | 50.599
7.5 | 1.777 | 0.03556 | -0.166 | 49.978
8 | 1.819 | 0.03727 | -0.168 | 48.817
8.5 | 1.552 | 0.06112 | -0.083 | 25.393
9 | 1.587 | 0.06557 | -0.084 | 24.199
9.5 | 1.62 | 0.06959 | -0.083 | 23.276
10 | 1.651 | 0.07513 | -0.099 | 21.972
10.5 | 1.681 | 0.08055 | -0.099 | 20.865
11 | 1.708 | 0.08504 | -0.099 | 20.089
11.5 | 1.734 | 0.09146 | -0.098 | 18.956
12 | 1.758 | 0.0963 | -0.099 | 18.25
12.5 | 1.768 | 0.10386 | -0.098 | 17.023
13 | 1.77 | 0.11016 | -0.098 | 16.069

## 10. Re 100k Mach 0.00 (2)
BIGFOIL.COM POLAR EXPORT
goe233
GOE 233 (MVA CA4) |  |  |  | Cl Max: | 1.7727 | at alpha= | 10 | deg
XFOIL ncrit=9 |  |  |  | L/D Max: | 60.9133 | at alpha= | 8.5 | deg
Re: | 100000 |  |  | Cd Min: | 0.2347 | at alpha= | -20 | deg
Mach: | 0 |  |  | Cl=0 at alpha= | -5.6425 | deg
|  |  |  | @ Cl=0.1, Cd= | 0.048499
|  |  |  | @ Cl=0.4, Cd= | 0.02672
|  |  |  | @ Cl=0.6, Cd= | 0.032104
alpha (deg) | Cl | Cd | Cm | Cl/Cd
-20 | -0.4789 | 0.2347 | -0.0007 | -2.0405
-19.5 | -0.4642 | 0.23127 | -0.0067 | -2.0072
-19 | -0.4426 | 0.22261 | -0.0087 | -1.9882
-18.5 | -0.4233 | 0.21665 | -0.012 | -1.9538
-18 | -0.4065 | 0.21148 | -0.0166 | -1.9222
-17.5 | -0.3897 | 0.20521 | -0.0202 | -1.899
-17 | -0.3697 | 0.19876 | -0.0226 | -1.86
-16.5 | -0.3526 | 0.19311 | -0.026 | -1.8259
-16 | -0.3493 | 0.1923 | -0.0324 | -1.8164
-15.5 | -0.3196 | 0.18102 | -0.032 | -1.7656
-15 | -0.3034 | 0.17557 | -0.0348 | -1.7281
-14 | -0.2744 | 0.16379 | -0.0398 | -1.6753
-13.5 | -0.2595 | 0.15837 | -0.0415 | -1.6386
-13 | -0.2627 | 0.15723 | -0.0458 | -1.6708
-12.5 | -0.2417 | 0.14807 | -0.0447 | -1.6323
-12 | -0.2319 | 0.14342 | -0.0439 | -1.6169
-11.5 | -0.24 | 0.14156 | -0.0436 | -1.6954
-11 | -0.2812 | 0.14541 | -0.0417 | -1.9338
-10.5 | -0.2518 | 0.13426 | -0.0363 | -1.8755
-10 | -0.2607 | 0.13199 | -0.0317 | -1.9751
-9.5 | -0.2805 | 0.13102 | -0.0282 | -2.1409
-9 | -0.3236 | 0.13441 | -0.0306 | -2.4076
-8.5 | -0.2554 | 0.1208 | -0.0323 | -2.1142
-8 | -0.256 | 0.12 | -0.0477 | -2.1333
-7.5 | -0.1816 | 0.10708 | -0.0499 | -1.6959
-7 | -0.1777 | 0.10389 | -0.0592 | -1.7105
-6.5 | -0.1226 | 0.09593 | -0.0626 | -1.278
-6 | -0.0938 | 0.09025 | -0.0725 | -1.0393
-5 | 0.1686 | 0.03372 | -0.189 | 5
-4.5 | 0.0394 | 0.06313 | -0.1131 | 0.62411
-4 | 0.3445 | 0.02789 | -0.2042 | 12.3521
-3.5 | 0.4389 | 0.0259 | -0.2116 | 16.9459
-3 | 0.4904 | 0.02769 | -0.2089 | 17.7104
-2.5 | 0.525 | 0.03077 | -0.2015 | 17.0621
-2 | 0.5785 | 0.03179 | -0.2002 | 18.1975
-1.5 | 0.6394 | 0.03268 | -0.1981 | 19.5655
-1 | 0.6743 | 0.03379 | -0.1927 | 19.9556
-0.5 | 0.727 | 0.03377 | -0.1926 | 21.528
0 | 0.7925 | 0.03311 | -0.1955 | 23.9354
0.5 | 0.8656 | 0.03173 | -0.198 | 27.2802
1 | 0.9212 | 0.03158 | -0.1988 | 29.1704
1.5 | 0.9745 | 0.03163 | -0.1989 | 30.8094
2 | 1.0328 | 0.0313 | -0.1992 | 32.9968
2.5 | 1.096 | 0.03048 | -0.1999 | 35.958
3 | 1.1638 | 0.02971 | -0.2014 | 39.172
3.5 | 1.2305 | 0.02863 | -0.2022 | 42.9794
4 | 1.2903 | 0.02815 | -0.2022 | 45.8366
4.5 | 1.348 | 0.02808 | -0.2022 | 48.0057
5 | 1.4022 | 0.02815 | -0.2016 | 49.8117
5.5 | 1.4582 | 0.02821 | -0.2011 | 51.6909
6 | 1.5054 | 0.02867 | -0.1994 | 52.5078
6.5 | 1.5546 | 0.02896 | -0.1978 | 53.6809
7 | 1.6072 | 0.02871 | -0.1962 | 55.9805
7.5 | 1.6525 | 0.02879 | -0.1935 | 57.3984
8 | 1.6949 | 0.02848 | -0.19 | 59.5119
8.5 | 1.7275 | 0.02836 | -0.1849 | 60.9133
9 | 1.7513 | 0.02933 | -0.1792 | 59.7102
9.5 | 1.7672 | 0.03084 | -0.1728 | 57.3022
10 | 1.7727 | 0.03271 | -0.1653 | 54.1944
10.5 | 1.7705 | 0.0353 | -0.1576 | 50.1558
11 | 1.7646 | 0.03903 | -0.1508 | 45.2114
11.5 | 1.7486 | 0.04416 | -0.1445 | 39.5969
12 | 1.7173 | 0.05153 | -0.1388 | 33.3262
12.5 | 1.6772 | 0.06112 | -0.1348 | 27.4411
13 | 1.6478 | 0.07038 | -0.132 | 23.4129
13.5 | 1.6321 | 0.07821 | -0.1295 | 20.8682
14 | 1.6286 | 0.08442 | -0.1267 | 19.2916
14.5 | 1.6398 | 0.08858 | -0.1232 | 18.5121
15 | 1.669 | 0.09068 | -0.1188 | 18.4054

## 11. Re 100k Mach 0.10 (1)
BIGFOIL.COM POLAR EXPORT
goe233
GOE 233 (MVA CA4) |  |  |  | Cl Max: | 1.825 | at alpha= | 8 | deg
JavaFoil+Calcfoil stall+Eppler ext transition |  |  |  | L/D Max: | 64.476 | at alpha= | 4 | deg
Re: | 100000 |  |  | Cd Min: | 0.0179 | at alpha= | 0 | deg
Mach: | 0.1 |  |  | Cl=0 at alpha= | -8.5465 | deg
|  |  |  | @ Cl=0.1, Cd= | 0.057651
|  |  |  | @ Cl=0.4, Cd= | 0.043519
|  |  |  | @ Cl=0.6, Cd= | 0.039581
alpha (deg) | Cl | Cd | Cm | Cl/Cd
-20 | -0.476 | 0.25469 | -0.069 | -1.869
-19.5 | -0.482 | 0.24761 | -0.069 | -1.946
-19 | -0.486 | 0.23065 | -0.069 | -2.107
-18.5 | -0.488 | 0.21562 | -0.069 | -2.265
-18 | -0.489 | 0.20567 | -0.07 | -2.376
-17.5 | -0.487 | 0.19646 | -0.07 | -2.477
-17 | -0.482 | 0.18217 | -0.071 | -2.647
-16.5 | -0.475 | 0.17428 | -0.071 | -2.727
-16 | -0.465 | 0.16191 | -0.071 | -2.874
-15.5 | -0.453 | 0.15446 | -0.072 | -2.93
-15 | -0.437 | 0.14386 | -0.072 | -3.036
-14.5 | -0.418 | 0.13689 | -0.073 | -3.053
-14 | -0.395 | 0.12778 | -0.073 | -3.094
-13.5 | -0.367 | 0.11872 | -0.073 | -3.094
-13 | -0.337 | 0.11139 | -0.074 | -3.029
-12.5 | -0.306 | 0.10608 | -0.075 | -2.881
-12 | -0.272 | 0.0988 | -0.075 | -2.753
-11.5 | -0.237 | 0.09258 | -0.075 | -2.558
-11 | -0.2 | 0.08768 | -0.076 | -2.281
-10.5 | -0.162 | 0.08245 | -0.076 | -1.96
-10 | -0.122 | 0.07668 | -0.078 | -1.59
-9.5 | -0.081 | 0.07213 | -0.078 | -1.122
-9 | -0.039 | 0.06788 | -0.079 | -0.571
-8.5 | 0.004 | 0.06488 | -0.079 | 0.068
-8 | 0.049 | 0.06108 | -0.079 | 0.795
-7.5 | 0.094 | 0.05804 | -0.079 | 1.612
-7 | 0.139 | 0.05512 | -0.08 | 2.526
-6.5 | 0.186 | 0.05169 | -0.082 | 3.591
-6 | 0.232 | 0.04936 | -0.082 | 4.709
-5.5 | 0.28 | 0.04732 | -0.083 | 5.912
-5 | 0.327 | 0.04552 | -0.083 | 7.192
-4.5 | 0.375 | 0.04429 | -0.083 | 8.471
-4 | 0.423 | 0.04281 | -0.084 | 9.889
-3.5 | 0.472 | 0.04173 | -0.084 | 11.302
-3 | 0.52 | 0.04076 | -0.085 | 12.758
-2.5 | 0.569 | 0.03991 | -0.087 | 14.248
-2 | 0.617 | 0.0394 | -0.088 | 15.65
-1.5 | 0.664 | 0.03905 | -0.089 | 17.014
-1 | 0.712 | 0.03889 | -0.091 | 18.32
-0.5 | 0.833 | 0.0257 | -0.16 | 32.418
0 | 0.973 | 0.0179 | -0.155 | 54.377
0.5 | 1.029 | 0.01827 | -0.156 | 56.347
1 | 1.087 | 0.01864 | -0.157 | 58.292
1.5 | 1.144 | 0.01907 | -0.158 | 59.992
2 | 1.203 | 0.01961 | -0.159 | 61.355
2.5 | 1.261 | 0.02016 | -0.16 | 62.585
3 | 1.32 | 0.02084 | -0.16 | 63.347
3.5 | 1.378 | 0.02152 | -0.161 | 64.01
4 | 1.433 | 0.02223 | -0.16 | 64.476
4.5 | 1.494 | 0.02588 | -0.162 | 57.746
5 | 1.547 | 0.02687 | -0.163 | 57.56
5.5 | 1.594 | 0.03039 | -0.164 | 52.462
6 | 1.644 | 0.03164 | -0.165 | 51.944
6.5 | 1.692 | 0.03304 | -0.166 | 51.196
7 | 1.738 | 0.03455 | -0.166 | 50.298
7.5 | 1.783 | 0.03579 | -0.167 | 49.815
8 | 1.825 | 0.03774 | -0.168 | 48.361
8.5 | 1.558 | 0.06167 | -0.083 | 25.255
9 | 1.592 | 0.06583 | -0.084 | 24.179
9.5 | 1.624 | 0.0704 | -0.084 | 23.073
10 | 1.655 | 0.07535 | -0.099 | 21.959
10.5 | 1.684 | 0.08093 | -0.099 | 20.804
11 | 1.711 | 0.08652 | -0.099 | 19.772
11.5 | 1.735 | 0.09182 | -0.098 | 18.896
12 | 1.758 | 0.09852 | -0.099 | 17.845
12.5 | 1.766 | 0.1044 | -0.098 | 16.918
13 | 1.766 | 0.11094 | -0.098 | 15.918

## 12. Re 100k Mach 0.10 (2)
BIGFOIL.COM POLAR EXPORT
goe233
GOE 233 (MVA CA4) |  |  |  | Cl Max: | 1.7713 | at alpha= | 10 | deg
XFOIL ncrit=9 |  |  |  | L/D Max: | 60.0763 | at alpha= | 8.5 | deg
Re: | 100000 |  |  | Cd Min: | 0.23529 | at alpha= | -20 | deg
Mach: | 0.1 |  |  | Cl=0 at alpha= | -5.5028 | deg
|  |  |  | @ Cl=0.1, Cd= | 0.054209
|  |  |  | @ Cl=0.4, Cd= | 0.026971
|  |  |  | @ Cl=0.6, Cd= | 0.032732
alpha (deg) | Cl | Cd | Cm | Cl/Cd
-20 | -0.4795 | 0.23529 | -0.0009 | -2.0379
-19 | -0.4427 | 0.22307 | -0.0088 | -1.9846
-18.5 | -0.4234 | 0.21711 | -0.0122 | -1.9502
-18 | -0.4068 | 0.21213 | -0.017 | -1.9177
-17.5 | -0.3891 | 0.20547 | -0.0203 | -1.8937
-17 | -0.3692 | 0.19914 | -0.0228 | -1.854
-16.5 | -0.3522 | 0.19353 | -0.0264 | -1.8199
-16 | -0.3456 | 0.19123 | -0.0322 | -1.8072
-15.5 | -0.3186 | 0.18133 | -0.0323 | -1.757
-15 | -0.3026 | 0.17597 | -0.0352 | -1.7196
-14 | -0.273 | 0.16408 | -0.04 | -1.6638
-13.5 | -0.2584 | 0.1587 | -0.0418 | -1.6282
-13 | -0.263 | 0.15799 | -0.0462 | -1.6647
-12.5 | -0.2403 | 0.14838 | -0.0448 | -1.6195
-12 | -0.2312 | 0.14384 | -0.044 | -1.6073
-11.5 | -0.241 | 0.14231 | -0.0437 | -1.6935
-11 | -0.2821 | 0.14619 | -0.0416 | -1.9297
-10.5 | -0.2516 | 0.13479 | -0.0361 | -1.8666
-10 | -0.2607 | 0.13254 | -0.0315 | -1.967
-9.5 | -0.2811 | 0.13168 | -0.0282 | -2.1347
-9 | -0.3159 | 0.13339 | -0.0309 | -2.3682
-8.5 | -0.2505 | 0.12086 | -0.0333 | -2.0726
-8 | -0.2522 | 0.12017 | -0.0489 | -2.0987
-7.5 | -0.1758 | 0.10711 | -0.0511 | -1.6413
-7 | -0.1706 | 0.10356 | -0.0591 | -1.6474
-6.5 | -0.1168 | 0.09597 | -0.0639 | -1.217
-6 | -0.0882 | 0.09026 | -0.073 | -0.97718
-5 | 0.0892 | 0.04245 | -0.1629 | 2.1013
-4.5 | 0.0523 | 0.05932 | -0.1211 | 0.88166
-4 | 0.3433 | 0.02814 | -0.2047 | 12.1997
-3.5 | 0.4403 | 0.02614 | -0.2122 | 16.8439
-3 | 0.4946 | 0.0276 | -0.2103 | 17.9203
-2.5 | 0.5292 | 0.0307 | -0.2028 | 17.2378
-2 | 0.5817 | 0.0318 | -0.2013 | 18.2925
-1.5 | 0.619 | 0.0337 | -0.1952 | 18.368
-1 | 0.6788 | 0.03382 | -0.1936 | 20.071
-0.5 | 0.7316 | 0.03384 | -0.1936 | 21.6194
0 | 0.7961 | 0.03334 | -0.1965 | 23.8782
1 | 0.9272 | 0.03165 | -0.1997 | 29.2954
1.5 | 0.9796 | 0.03175 | -0.1996 | 30.8535
2 | 1.0368 | 0.03149 | -0.1998 | 32.9247
2.5 | 1.0983 | 0.03083 | -0.2002 | 35.6244
3 | 1.1625 | 0.03036 | -0.2013 | 38.2905
3.5 | 1.2239 | 0.02975 | -0.2016 | 41.1395
4 | 1.2845 | 0.02918 | -0.2015 | 44.0199
4.5 | 1.3441 | 0.02904 | -0.2017 | 46.2844
5 | 1.4005 | 0.02898 | -0.2012 | 48.3264
5.5 | 1.455 | 0.02911 | -0.2004 | 49.9828
6 | 1.5081 | 0.02921 | -0.1993 | 51.6296
6.5 | 1.5617 | 0.02921 | -0.198 | 53.4646
7 | 1.6198 | 0.0287 | -0.1969 | 56.439
7.5 | 1.6602 | 0.02901 | -0.1935 | 57.2285
8 | 1.7048 | 0.02856 | -0.19 | 59.6919
8.5 | 1.7314 | 0.02882 | -0.1841 | 60.0763
9 | 1.7552 | 0.02986 | -0.1783 | 58.781
9.5 | 1.7661 | 0.03154 | -0.1711 | 55.9956
10 | 1.7713 | 0.0336 | -0.1637 | 52.7173
10.5 | 1.7682 | 0.0363 | -0.1561 | 48.7107
11 | 1.7609 | 0.0403 | -0.1495 | 43.6948
11.5 | 1.7424 | 0.04582 | -0.1432 | 38.0271
12 | 1.7087 | 0.05368 | -0.1379 | 31.8312
12.5 | 1.6696 | 0.06348 | -0.1344 | 26.3012
13 | 1.6417 | 0.07273 | -0.1318 | 22.5725
13.5 | 1.6272 | 0.08049 | -0.1294 | 20.2162
14 | 1.6253 | 0.08657 | -0.1266 | 18.7744
14.5 | 1.6376 | 0.09067 | -0.123 | 18.0611
15 | 1.6658 | 0.093 | -0.1187 | 17.9118

## 13. Re 100k Mach 0.25 (1)
BIGFOIL.COM POLAR EXPORT
goe233
GOE 233 (MVA CA4) |  |  |  | Cl Max: | 1.815 | at alpha= | 7.5 | deg
JavaFoil+Calcfoil stall+Eppler ext transition |  |  |  | L/D Max: | 63.167 | at alpha= | 4 | deg
Re: | 100000 |  |  | Cd Min: | 0.01836 | at alpha= | 0 | deg
Mach: | 0.25 |  |  | Cl=0 at alpha= | -8.5465 | deg
|  |  |  | @ Cl=0.1, Cd= | 0.058547
|  |  |  | @ Cl=0.4, Cd= | 0.044172
|  |  |  | @ Cl=0.6, Cd= | 0.040047
alpha (deg) | Cl | Cd | Cm | Cl/Cd
-20 | -0.226 | 0.44007 | -0.067 | -0.513
-19.5 | -0.261 | 0.37014 | -0.07 | -0.705
-19 | -0.292 | 0.35418 | -0.072 | -0.824
-18.5 | -0.319 | 0.2902 | -0.072 | -1.099
-18 | -0.343 | 0.26441 | -0.072 | -1.295
-17.5 | -0.362 | 0.24335 | -0.073 | -1.488
-17 | -0.378 | 0.2237 | -0.072 | -1.688
-16.5 | -0.389 | 0.20999 | -0.073 | -1.851
-16 | -0.395 | 0.1921 | -0.073 | -2.058
-15.5 | -0.397 | 0.17467 | -0.074 | -2.274
-15 | -0.394 | 0.16358 | -0.074 | -2.41
-14.5 | -0.386 | 0.15227 | -0.074 | -2.537
-14 | -0.373 | 0.14241 | -0.074 | -2.616
-13.5 | -0.35 | 0.13094 | -0.075 | -2.676
-13 | -0.325 | 0.12276 | -0.076 | -2.649
-12.5 | -0.297 | 0.11167 | -0.077 | -2.664
-12 | -0.267 | 0.10518 | -0.077 | -2.538
-11.5 | -0.234 | 0.09741 | -0.077 | -2.403
-11 | -0.199 | 0.09215 | -0.078 | -2.159
-10.5 | -0.162 | 0.08411 | -0.079 | -1.922
-10 | -0.123 | 0.07855 | -0.079 | -1.56
-9.5 | -0.082 | 0.07399 | -0.08 | -1.104
-9 | -0.039 | 0.06947 | -0.08 | -0.565
-8.5 | 0.004 | 0.0662 | -0.08 | 0.068
-8 | 0.049 | 0.06223 | -0.081 | 0.794
-7.5 | 0.095 | 0.05889 | -0.081 | 1.62
-7 | 0.142 | 0.05567 | -0.082 | 2.555
-6.5 | 0.19 | 0.0531 | -0.082 | 3.574
-6 | 0.238 | 0.04984 | -0.084 | 4.776
-5.5 | 0.287 | 0.04778 | -0.085 | 6.001
-5 | 0.336 | 0.04636 | -0.084 | 7.241
-4.5 | 0.385 | 0.04464 | -0.085 | 8.625
-4 | 0.435 | 0.04308 | -0.086 | 10.088
-3.5 | 0.484 | 0.04202 | -0.086 | 11.525
-3 | 0.534 | 0.04105 | -0.087 | 13.012
-2.5 | 0.584 | 0.04021 | -0.089 | 14.53
-2 | 0.633 | 0.03971 | -0.09 | 15.95
-1.5 | 0.682 | 0.03934 | -0.091 | 17.35
-1 | 0.732 | 0.03918 | -0.093 | 18.675
-0.5 | 0.853 | 0.02646 | -0.164 | 32.256
0 | 0.997 | 0.01836 | -0.165 | 54.301
0.5 | 1.055 | 0.01871 | -0.16 | 56.408
1 | 1.112 | 0.01918 | -0.16 | 58.012
1.5 | 1.174 | 0.01964 | -0.162 | 59.78
2 | 1.234 | 0.02021 | -0.163 | 61.059
2.5 | 1.294 | 0.02085 | -0.164 | 62.037
3 | 1.353 | 0.02161 | -0.165 | 62.608
3.5 | 1.412 | 0.02239 | -0.165 | 63.053
4 | 1.469 | 0.02326 | -0.164 | 63.167
4.5 | 1.529 | 0.02694 | -0.166 | 56.758
5 | 1.579 | 0.03063 | -0.166 | 51.571
5.5 | 1.63 | 0.03194 | -0.168 | 51.039
6 | 1.679 | 0.03341 | -0.168 | 50.266
6.5 | 1.727 | 0.03504 | -0.169 | 49.283
7 | 1.771 | 0.03659 | -0.17 | 48.408
7.5 | 1.815 | 0.03815 | -0.17 | 47.564
8 | 1.551 | 0.05896 | -0.085 | 26.309
8.5 | 1.585 | 0.06333 | -0.085 | 25.027
9 | 1.616 | 0.06761 | -0.085 | 23.906
9.5 | 1.645 | 0.07292 | -0.085 | 22.56
10 | 1.672 | 0.07816 | -0.085 | 21.387
10.5 | 1.695 | 0.0849 | -0.101 | 19.969
11 | 1.716 | 0.09058 | -0.1 | 18.939
11.5 | 1.733 | 0.09749 | -0.101 | 17.777
12 | 1.747 | 0.10386 | -0.099 | 16.816
12.5 | 1.741 | 0.11311 | -0.1 | 15.391

## 14. Re 100k Mach 0.25 (2)
BIGFOIL.COM POLAR EXPORT
goe233
GOE 233 (MVA CA4) |  |  |  | Cl Max: | 1.7648 | at alpha= | 10 | deg
XFOIL ncrit=9 |  |  |  | L/D Max: | 56.3122 | at alpha= | 8 | deg
Re: | 100000 |  |  | Cd Min: | 0.23907 | at alpha= | -20 | deg
Mach: | 0.25 |  |  | Cl=0 at alpha= | -5.0874 | deg
|  |  |  | @ Cl=0.1, Cd= | 0.060306
|  |  |  | @ Cl=0.4, Cd= | 0.028483
|  |  |  | @ Cl=0.6, Cd= | 0.032888
alpha (deg) | Cl | Cd | Cm | Cl/Cd
-20 | -0.4837 | 0.23907 | -0.002 | -2.0233
-19.5 | -0.4653 | 0.23308 | -0.0067 | -1.9963
-19 | -0.4439 | 0.22583 | -0.0095 | -1.9656
-18.5 | -0.4242 | 0.21977 | -0.0133 | -1.9302
-18 | -0.4099 | 0.21645 | -0.0193 | -1.8937
-17.5 | -0.3868 | 0.20743 | -0.0211 | -1.8647
-17 | -0.3672 | 0.20132 | -0.0242 | -1.824
-16.5 | -0.3516 | 0.19653 | -0.0288 | -1.789
-16 | -0.3347 | 0.18996 | -0.0321 | -1.7619
-15.5 | -0.3137 | 0.18317 | -0.0339 | -1.7126
-15 | -0.3005 | 0.17888 | -0.0379 | -1.6799
-14.5 | -0.2866 | 0.17264 | -0.0407 | -1.6601
-14 | -0.2662 | 0.16577 | -0.0416 | -1.6058
-13.5 | -0.2534 | 0.16075 | -0.0437 | -1.5764
-13 | -0.2649 | 0.16214 | -0.0481 | -1.6338
-12.5 | -0.2342 | 0.15031 | -0.0453 | -1.5581
-12 | -0.229 | 0.14629 | -0.0443 | -1.5654
-11.5 | -0.2473 | 0.14662 | -0.0436 | -1.6867
-11 | -0.2558 | 0.14268 | -0.0402 | -1.7928
-10.5 | -0.2516 | 0.13773 | -0.035 | -1.8268
-10 | -0.2616 | 0.13554 | -0.0308 | -1.9301
-9.5 | -0.2858 | 0.1355 | -0.028 | -2.1092
-9 | -0.2667 | 0.12864 | -0.0313 | -2.0732
-8.5 | -0.2254 | 0.12132 | -0.0395 | -1.8579
-8 | -0.1984 | 0.11486 | -0.0497 | -1.7273
-7.5 | -0.1583 | 0.10845 | -0.0558 | -1.4597
-7 | -0.1296 | 0.10215 | -0.0626 | -1.2687
-6.5 | -0.1037 | 0.09769 | -0.0673 | -1.0615
-6 | -0.0794 | 0.09205 | -0.0728 | -0.86257
-5 | 0.0076 | 0.08033 | -0.0868 | 0.09461
-4.5 | 0.0564 | 0.06568 | -0.1151 | 0.85871
-4 | 0.3522 | 0.02922 | -0.21 | 12.0534
-3.5 | 0.4216 | 0.02815 | -0.2123 | 14.9769
-3 | 0.4958 | 0.02771 | -0.2152 | 17.8925
-2 | 0.5921 | 0.0326 | -0.2039 | 18.1626
-1.5 | 0.6338 | 0.03412 | -0.1995 | 18.5756
-1 | 0.673 | 0.03548 | -0.1949 | 18.9684
-0.5 | 0.7244 | 0.0358 | -0.1938 | 20.2346
0 | 0.7963 | 0.03498 | -0.1973 | 22.7644
0.5 | 0.8724 | 0.03381 | -0.2004 | 25.803
1 | 0.9268 | 0.03377 | -0.2005 | 27.4445
1.5 | 0.9823 | 0.03407 | -0.2009 | 28.8318
2 | 1.0464 | 0.03376 | -0.202 | 30.9953
2.5 | 1.109 | 0.03303 | -0.202 | 33.5755
3 | 1.177 | 0.03223 | -0.2029 | 36.5188
3.5 | 1.2478 | 0.0314 | -0.2041 | 39.7389
4 | 1.308 | 0.03092 | -0.2035 | 42.3027
4.5 | 1.3712 | 0.03077 | -0.2037 | 44.5629
5 | 1.4276 | 0.03096 | -0.2028 | 46.1111
5.5 | 1.4797 | 0.03127 | -0.2011 | 47.3201
6 | 1.5357 | 0.03133 | -0.1996 | 49.0169
6.5 | 1.5972 | 0.03081 | -0.1984 | 51.8403
7 | 1.6407 | 0.0311 | -0.1948 | 52.7556
7.5 | 1.6878 | 0.03107 | -0.1913 | 54.3225
8 | 1.7316 | 0.03075 | -0.1868 | 56.3122
8.5 | 1.7503 | 0.03171 | -0.1794 | 55.1971
9 | 1.761 | 0.03333 | -0.1714 | 52.8353
9.5 | 1.7644 | 0.03568 | -0.1635 | 49.4507
10 | 1.7648 | 0.03874 | -0.1565 | 45.555
10.5 | 1.7589 | 0.04272 | -0.15 | 41.1728
11 | 1.7392 | 0.04788 | -0.1434 | 36.3241
11.5 | 1.7106 | 0.05534 | -0.1383 | 30.9107
12 | 1.6714 | 0.06521 | -0.1351 | 25.631
12.5 | 1.6367 | 0.07569 | -0.1334 | 21.6237
13 | 1.6152 | 0.08484 | -0.1318 | 19.0382
13.5 | 1.6071 | 0.09217 | -0.1297 | 17.4363
14 | 1.6113 | 0.09785 | -0.127 | 16.467
14.5 | 1.624 | 0.10255 | -0.1239 | 15.8362
15 | 1.6444 | 0.10638 | -0.1204 | 15.4578

## 15. Re 100k Mach 0.50 (1)
BIGFOIL.COM POLAR EXPORT
goe233
GOE 233 (MVA CA4) |  |  |  | Cl Max: | 1.81 | at alpha= | 6 | deg
JavaFoil+Calcfoil stall+Eppler ext transition |  |  |  | L/D Max: | 58.782 | at alpha= | 2.5 | deg
Re: | 100000 |  |  | Cd Min: | 0.02049 | at alpha= | 0 | deg
Mach: | 0.5 |  |  | Cl=0 at alpha= | -8.5741 | deg
|  |  |  | @ Cl=0.1, Cd= | 0.066453
|  |  |  | @ Cl=0.4, Cd= | 0.047254
|  |  |  | @ Cl=0.6, Cd= | 0.042294
alpha (deg) | Cl | Cd | Cm | Cl/Cd
-20 | -0.577 | 0.30288 | -0.103 | -1.904
-19.5 | -0.553 | 0.29795 | -0.103 | -1.855
-19 | -0.528 | 0.29319 | -0.104 | -1.802
-18.5 | -0.504 | 0.2849 | -0.105 | -1.77
-18 | -0.479 | 0.28316 | -0.102 | -1.691
-17.5 | -0.453 | 0.275 | -0.095 | -1.647
-17 | -0.428 | 0.27298 | -0.094 | -1.569
-16.5 | -0.404 | 0.24397 | -0.095 | -1.655
-16 | -0.379 | 0.23502 | -0.095 | -1.613
-15.5 | -0.353 | 0.23257 | -0.086 | -1.518
-15 | -0.328 | 0.22693 | -0.083 | -1.446
-14.5 | -0.303 | 0.21646 | -0.083 | -1.401
-14 | -0.278 | 0.21384 | -0.084 | -1.301
-13.5 | -0.253 | 0.21012 | -0.085 | -1.205
-13 | -0.228 | 0.20815 | -0.085 | -1.096
-12.5 | -0.203 | 0.20294 | -0.085 | -0.999
-12 | -0.177 | 0.19969 | -0.086 | -0.889
-11.5 | -0.152 | 0.19673 | -0.086 | -0.773
-11 | -0.127 | 0.19521 | -0.087 | -0.648
-10.5 | -0.101 | 0.1515 | -0.089 | -0.666
-10 | -0.075 | 0.12973 | -0.09 | -0.579
-9.5 | -0.049 | 0.14607 | -0.09 | -0.338
-9 | -0.023 | 0.14371 | -0.09 | -0.163
-8.5 | 0.004 | 0.08688 | -0.089 | 0.048
-8 | 0.049 | 0.07457 | -0.089 | 0.66
-7.5 | 0.099 | 0.06655 | -0.089 | 1.483
-7 | 0.151 | 0.06151 | -0.09 | 2.451
-6.5 | 0.204 | 0.05696 | -0.091 | 3.59
-6 | 0.259 | 0.05355 | -0.091 | 4.841
-5.5 | 0.315 | 0.05073 | -0.092 | 6.202
-5 | 0.371 | 0.0483 | -0.093 | 7.672
-4.5 | 0.427 | 0.04628 | -0.093 | 9.221
-4 | 0.483 | 0.04468 | -0.094 | 10.81
-3.5 | 0.539 | 0.04338 | -0.095 | 12.432
-3 | 0.596 | 0.04235 | -0.096 | 14.065
-2.5 | 0.652 | 0.04156 | -0.097 | 15.688
-2 | 0.707 | 0.04108 | -0.099 | 17.209
-1.5 | 0.762 | 0.04086 | -0.1 | 18.638
-1 | 0.816 | 0.04084 | -0.102 | 19.992
-0.5 | 0.871 | 0.04095 | -0.105 | 21.28
0 | 1.103 | 0.02049 | -0.18 | 53.826
0.5 | 1.17 | 0.02111 | -0.175 | 55.436
1 | 1.236 | 0.02174 | -0.178 | 56.858
1.5 | 1.303 | 0.02259 | -0.179 | 57.662
2 | 1.367 | 0.02347 | -0.18 | 58.242
2.5 | 1.43 | 0.02433 | -0.181 | 58.782
3 | 1.494 | 0.02561 | -0.182 | 58.332
3.5 | 1.563 | 0.02996 | -0.183 | 52.169
4 | 1.624 | 0.03159 | -0.183 | 51.398
4.5 | 1.674 | 0.03582 | -0.182 | 46.731
5 | 1.725 | 0.03815 | -0.183 | 45.215
5.5 | 1.771 | 0.04049 | -0.184 | 43.738
6 | 1.81 | 0.04275 | -0.184 | 42.343
6.5 | 1.556 | 0.05286 | -0.092 | 29.427
7 | 1.578 | 0.05777 | -0.09 | 27.323
7.5 | 1.591 | 0.0639 | -0.09 | 24.905
8 | 1.589 | 0.07051 | -0.089 | 22.53
8.5 | 1.56 | 0.08013 | -0.088 | 19.473
9 | 1.482 | 0.09343 | -0.088 | 15.859
9.5 | 0.985 | 0.15091 | -0.087 | 6.526
10 | 1.013 | 0.16408 | -0.087 | 6.172
10.5 | 1.041 | 0.17773 | -0.089 | 5.857
11 | 1.069 | 0.2157 | -0.087 | 4.954

## 16. Re 100k Mach 0.50 (2)
BIGFOIL.COM POLAR EXPORT
goe233
GOE 233 (MVA CA4) |  |  |  | Cl Max: | 1.5616 | at alpha= | 12 | deg
XFOIL ncrit=9 |  |  |  | L/D Max: | 26.2265 | at alpha= | 7 | deg
Re: | 100000 |  |  | Cd Min: | 0.26253 | at alpha= | 17 | deg
Mach: | 0.5 |  |  | Cl=0 at alpha= | -6.4086 | deg
|  |  |  | @ Cl=0.1, Cd= | 0.069731
|  |  |  | @ Cl=0.4, Cd= | 0.046744
|  |  |  | @ Cl=0.6, Cd= | 0.039478
alpha (deg) | Cl | Cd | Cm | Cl/Cd
-20 | -0.5049 | 0.2557 | -0.0035 | -1.9746
-19.5 | -0.4808 | 0.24829 | -0.0082 | -1.9364
-19 | -0.4577 | 0.24146 | -0.0135 | -1.8956
-18.5 | -0.4366 | 0.23558 | -0.0191 | -1.8533
-18 | -0.4108 | 0.2266 | -0.0221 | -1.8129
-17.5 | -0.3881 | 0.21985 | -0.0265 | -1.7653
-17 | -0.3717 | 0.21674 | -0.0327 | -1.715
-16.5 | -0.3445 | 0.20596 | -0.0346 | -1.6727
-16 | -0.3222 | 0.19916 | -0.0378 | -1.6178
-15.5 | -0.3065 | 0.19516 | -0.0426 | -1.5705
-15 | -0.2853 | 0.18689 | -0.0447 | -1.5266
-14.5 | -0.2654 | 0.18034 | -0.0463 | -1.4717
-14 | -0.2531 | 0.17583 | -0.0486 | -1.4395
-13 | -0.2352 | 0.16543 | -0.0481 | -1.4217
-12.5 | -0.2325 | 0.16172 | -0.0458 | -1.4377
-12 | -0.2474 | 0.16186 | -0.0437 | -1.5285
-11.5 | -0.258 | 0.15912 | -0.0405 | -1.6214
-11 | -0.2538 | 0.15347 | -0.0357 | -1.6537
-10.5 | -0.2608 | 0.15083 | -0.0319 | -1.7291
-10 | -0.2526 | 0.14841 | -0.0393 | -1.702
-9.5 | -0.202 | 0.13701 | -0.0458 | -1.4743
-9 | -0.1717 | 0.13179 | -0.0565 | -1.3028
-8.5 | -0.1318 | 0.12284 | -0.0631 | -1.0729
-8 | -0.0966 | 0.11695 | -0.0706 | -0.82599
-7.5 | -0.0519 | 0.10896 | -0.0791 | -0.47632
-7 | -0.0258 | 0.10448 | -0.0846 | -0.24694
-6.5 | -0.0051 | 0.09927 | -0.0888 | -0.051375
-6 | 0.0228 | 0.09439 | -0.0901 | 0.24155
-5.5 | 0.0274 | 0.09138 | -0.0926 | 0.29985
-5 | 0.051 | 0.08648 | -0.0914 | 0.58973
-4.5 | 0.0652 | 0.08306 | -0.0929 | 0.78497
-4 | 0.0783 | 0.07343 | -0.1092 | 1.0663
-3.5 | 0.1054 | 0.06881 | -0.1106 | 1.5318
-3 | 0.2077 | 0.05373 | -0.147 | 3.8656
-1.5 | 0.6126 | 0.03902 | -0.2104 | 15.6996
-1 | 0.6462 | 0.04151 | -0.2026 | 15.5673
0.5 | 0.7782 | 0.04671 | -0.1943 | 16.6602
1 | 0.8891 | 0.04492 | -0.201 | 19.793
1.5 | 0.8868 | 0.04985 | -0.1968 | 17.7894
2 | 0.9805 | 0.0484 | -0.1996 | 20.2583
3 | 1.0674 | 0.05203 | -0.1966 | 20.5151
4 | 1.1765 | 0.05404 | -0.1935 | 21.7709
5 | 1.273 | 0.0565 | -0.1885 | 22.531
6 | 1.3986 | 0.05522 | -0.1821 | 25.3278
6.5 | 1.4135 | 0.05924 | -0.1776 | 23.8606
7 | 1.4957 | 0.05703 | -0.174 | 26.2265
7.5 | 1.464 | 0.06639 | -0.1697 | 22.0515
8 | 1.4103 | 0.08002 | -0.1682 | 17.6243
9.5 | 1.3282 | 0.11715 | -0.1711 | 11.3376
10 | 1.3219 | 0.12729 | -0.1728 | 10.3849
10.5 | 1.3351 | 0.13369 | -0.1724 | 9.9865
11 | 1.3809 | 0.13303 | -0.1675 | 10.3804
11.5 | 1.4409 | 0.12876 | -0.16 | 11.1906
12 | 1.5616 | 0.11439 | -0.1448 | 13.6515
12.5 | 1.5149 | 0.13045 | -0.1514 | 11.6129
13 | 1.5059 | 0.14108 | -0.1549 | 10.6741
13.5 | 1.4865 | 0.15451 | -0.1614 | 9.6207
14 | 1.4379 | 0.17646 | -0.1762 | 8.1486
14.5 | 1.427 | 0.19167 | -0.1854 | 7.4451
15 | 1.4169 | 0.20868 | -0.1965 | 6.7898
16 | 1.4233 | 0.23689 | -0.2152 | 6.0083
16.5 | 1.4355 | 0.24937 | -0.223 | 5.7565
17 | 1.4487 | 0.26253 | -0.2311 | 5.5182

## 17. Re 250k Mach 0.00 (1)
BIGFOIL.COM POLAR EXPORT
goe233
GOE 233 (MVA CA4) |  |  |  | Cl Max: | 2.044 | at alpha= | 11 | deg
JavaFoil+Calcfoil stall+Eppler ext transition |  |  |  | L/D Max: | 87.457 | at alpha= | 4 | deg
Re: | 250000 |  |  | Cd Min: | 0.01314 | at alpha= | 0 | deg
Mach: | 0 |  |  | Cl=0 at alpha= | -8.5465 | deg
|  |  |  | @ Cl=0.1, Cd= | 0.052518
|  |  |  | @ Cl=0.4, Cd= | 0.039852
|  |  |  | @ Cl=0.6, Cd= | 0.035993
alpha (deg) | Cl | Cd | Cm | Cl/Cd
-20 | -0.502 | 0.21072 | -0.07 | -2.383
-19.5 | -0.506 | 0.20033 | -0.07 | -2.524
-19 | -0.507 | 0.18995 | -0.07 | -2.67
-18.5 | -0.507 | 0.17774 | -0.07 | -2.853
-18 | -0.505 | 0.1717 | -0.07 | -2.941
-17.5 | -0.501 | 0.16277 | -0.071 | -3.077
-17 | -0.494 | 0.15339 | -0.071 | -3.222
-16.5 | -0.485 | 0.14666 | -0.072 | -3.308
-16 | -0.473 | 0.13786 | -0.072 | -3.433
-15.5 | -0.459 | 0.13 | -0.072 | -3.53
-15 | -0.442 | 0.1235 | -0.073 | -3.576
-14.5 | -0.422 | 0.11658 | -0.073 | -3.616
-14 | -0.398 | 0.1107 | -0.074 | -3.595
-13.5 | -0.369 | 0.10428 | -0.074 | -3.54
-13 | -0.339 | 0.09799 | -0.075 | -3.456
-12.5 | -0.306 | 0.09306 | -0.076 | -3.293
-12 | -0.272 | 0.08767 | -0.076 | -3.108
-11.5 | -0.237 | 0.08235 | -0.077 | -2.877
-11 | -0.2 | 0.07835 | -0.077 | -2.552
-10.5 | -0.161 | 0.07375 | -0.077 | -2.19
-10 | -0.122 | 0.06913 | -0.079 | -1.761
-9.5 | -0.081 | 0.06516 | -0.079 | -1.24
-9 | -0.039 | 0.06175 | -0.08 | -0.627
-8.5 | 0.004 | 0.05867 | -0.08 | 0.075
-8 | 0.048 | 0.05576 | -0.08 | 0.868
-7.5 | 0.093 | 0.05292 | -0.081 | 1.761
-7 | 0.139 | 0.05028 | -0.081 | 2.758
-6.5 | 0.185 | 0.04743 | -0.083 | 3.898
-6 | 0.231 | 0.04541 | -0.083 | 5.098
-5.5 | 0.279 | 0.04354 | -0.084 | 6.397
-5 | 0.326 | 0.04188 | -0.085 | 7.783
-4.5 | 0.374 | 0.04061 | -0.084 | 9.198
-4 | 0.421 | 0.03924 | -0.085 | 10.739
-3.5 | 0.469 | 0.03819 | -0.086 | 12.294
-3 | 0.518 | 0.03722 | -0.087 | 13.91
-2.5 | 0.566 | 0.03639 | -0.089 | 15.557
-2 | 0.614 | 0.03583 | -0.09 | 17.132
-1.5 | 0.661 | 0.03541 | -0.092 | 18.68
-1 | 0.782 | 0.02092 | -0.164 | 37.411
-0.5 | 0.839 | 0.02041 | -0.166 | 41.083
0 | 0.984 | 0.01314 | -0.162 | 74.913
0.5 | 1.042 | 0.01335 | -0.163 | 78.046
1 | 1.1 | 0.01357 | -0.164 | 81.056
1.5 | 1.158 | 0.01391 | -0.165 | 83.293
2 | 1.217 | 0.01439 | -0.167 | 84.551
2.5 | 1.276 | 0.01491 | -0.169 | 85.576
3 | 1.333 | 0.01538 | -0.167 | 86.716
3.5 | 1.392 | 0.01597 | -0.166 | 87.196
4 | 1.449 | 0.01657 | -0.166 | 87.457
4.5 | 1.5 | 0.02068 | -0.166 | 72.528
5 | 1.553 | 0.02136 | -0.167 | 72.687
5.5 | 1.597 | 0.0256 | -0.167 | 62.392
6 | 1.648 | 0.02692 | -0.202 | 61.228
6.5 | 1.696 | 0.02802 | -0.202 | 60.528
7 | 1.743 | 0.02914 | -0.203 | 59.824
7.5 | 1.789 | 0.03024 | -0.203 | 59.171
8 | 1.833 | 0.03151 | -0.204 | 58.167
8.5 | 1.874 | 0.03316 | -0.204 | 56.502
9 | 1.913 | 0.03465 | -0.204 | 55.205
9.5 | 1.95 | 0.03598 | -0.205 | 54.203
10 | 1.984 | 0.03777 | -0.205 | 52.534
10.5 | 2.016 | 0.03974 | -0.205 | 50.727
11 | 2.044 | 0.04157 | -0.205 | 49.163
11.5 | 1.735 | 0.08169 | -0.102 | 21.244
12 | 1.76 | 0.08641 | -0.103 | 20.363
12.5 | 1.77 | 0.09241 | -0.102 | 19.149
13 | 1.772 | 0.09736 | -0.102 | 18.198
13.5 | 1.768 | 0.10337 | -0.1 | 17.104
14 | 1.76 | 0.1106 | -0.101 | 15.915
14.5 | 1.747 | 0.11684 | -0.099 | 14.949
15 | 1.729 | 0.12297 | -0.1 | 14.062
15.5 | 1.708 | 0.13021 | -0.1 | 13.115
16 | 1.681 | 0.13739 | -0.099 | 12.236

## 18. Re 250k Mach 0.00 (2)
BIGFOIL.COM POLAR EXPORT
goe233
GOE 233 (MVA CA4) |  |  |  | Cl Max: | 1.7725 | at alpha= | 10.5 | deg
XFOIL ncrit=9 |  |  |  | L/D Max: | 94.9289 | at alpha= | 6.5 | deg
Re: | 250000 |  |  | Cd Min: | 0.23304 | at alpha= | -20 | deg
Mach: | 0 |  |  | Cl=0 at alpha= | -7.0372 | deg
|  |  |  | @ Cl=0.1, Cd= | 0.035689
|  |  |  | @ Cl=0.4, Cd= | 0.014608
|  |  |  | @ Cl=0.6, Cd= | 0.012121
alpha (deg) | Cl | Cd | Cm | Cl/Cd
-20 | -0.4808 | 0.23304 | 0.0007 | -2.0632
-19 | -0.4446 | 0.22015 | -0.0077 | -2.0195
-18.5 | -0.4254 | 0.21442 | -0.0109 | -1.984
-18 | -0.4068 | 0.20838 | -0.0145 | -1.9522
-17.5 | -0.3889 | 0.202 | -0.0185 | -1.9252
-16.5 | -0.3558 | 0.18887 | -0.0259 | -1.8838
-16 | -0.3371 | 0.18311 | -0.0285 | -1.841
-15.5 | -0.32 | 0.17712 | -0.0315 | -1.8067
-15 | -0.3131 | 0.17116 | -0.0376 | -1.8293
-14.5 | -0.292 | 0.16393 | -0.0384 | -1.7812
-14 | -0.2744 | 0.15842 | -0.0401 | -1.7321
-13.5 | -0.2601 | 0.15265 | -0.0424 | -1.7039
-13 | -0.2619 | 0.1465 | -0.0473 | -1.7877
-12.5 | -0.2417 | 0.14137 | -0.0453 | -1.7097
-12 | -0.2394 | 0.13768 | -0.0437 | -1.7388
-11.5 | -0.2603 | 0.13563 | -0.0395 | -1.9192
-11 | -0.2383 | 0.12809 | -0.0448 | -1.8604
-10.5 | -0.2014 | 0.12111 | -0.0516 | -1.663
-10 | -0.1712 | 0.11276 | -0.0607 | -1.5183
-9.5 | -0.1479 | 0.10528 | -0.076 | -1.4048
-9 | -0.0977 | 0.0979 | -0.0776 | -0.99796
-8.5 | -0.0754 | 0.08975 | -0.0918 | -0.84011
-8 | -0.0303 | 0.08484 | -0.0915 | -0.35714
-7.5 | -0.0261 | 0.07778 | -0.1044 | -0.33556
-7 | 0.0021 | 0.07344 | -0.0998 | 0.028595
-6.5 | 0.1376 | 0.02119 | -0.2019 | 6.4936
-6 | 0.2022 | 0.01876 | -0.2051 | 10.7783
-5.5 | 0.2643 | 0.01695 | -0.2067 | 15.5929
-5 | 0.325 | 0.01573 | -0.2075 | 20.6612
-4.5 | 0.3865 | 0.01478 | -0.2085 | 26.1502
-4 | 0.4487 | 0.01399 | -0.2097 | 32.0729
-3.5 | 0.5117 | 0.01317 | -0.2112 | 38.8535
-3 | 0.5759 | 0.0121 | -0.2136 | 47.595
-2.5 | 0.6335 | 0.01215 | -0.2135 | 52.1399
-2 | 0.6894 | 0.01261 | -0.2128 | 54.6709
-1.5 | 0.7446 | 0.0132 | -0.2118 | 56.4091
-1 | 0.7992 | 0.01387 | -0.2106 | 57.6208
-0.5 | 0.8528 | 0.01454 | -0.2094 | 58.652
0 | 0.9076 | 0.01488 | -0.2085 | 60.9946
0.5 | 0.964 | 0.01504 | -0.2083 | 64.0957
1 | 1.0179 | 0.01525 | -0.2074 | 66.7475
1.5 | 1.0753 | 0.01522 | -0.2076 | 70.6505
2 | 1.1299 | 0.01539 | -0.207 | 73.4178
2.5 | 1.1853 | 0.01547 | -0.2068 | 76.6193
3 | 1.2402 | 0.01557 | -0.2065 | 79.6532
3.5 | 1.2957 | 0.01564 | -0.2064 | 82.8453
4 | 1.3489 | 0.01572 | -0.2057 | 85.8079
4.5 | 1.4023 | 0.01589 | -0.2052 | 88.2505
5 | 1.4553 | 0.0161 | -0.2046 | 90.3913
5.5 | 1.5063 | 0.0163 | -0.2036 | 92.411
6 | 1.5562 | 0.01659 | -0.2023 | 93.8035
6.5 | 1.6024 | 0.01688 | -0.2005 | 94.9289
7 | 1.6448 | 0.01741 | -0.198 | 94.4744
7.5 | 1.681 | 0.01832 | -0.1945 | 91.7576
8 | 1.7116 | 0.01948 | -0.1902 | 87.8645
8.5 | 1.7312 | 0.0211 | -0.1842 | 82.0474
9 | 1.7381 | 0.02322 | -0.1765 | 74.8536
9.5 | 1.7491 | 0.02568 | -0.1704 | 68.1114
10 | 1.7627 | 0.02827 | -0.1652 | 62.3523
10.5 | 1.7725 | 0.03134 | -0.1602 | 56.5571
11 | 1.7559 | 0.037 | -0.1538 | 47.4568
11.5 | 1.7304 | 0.04416 | -0.1478 | 39.1848
12 | 1.7193 | 0.05041 | -0.1437 | 34.1063
13 | 1.6984 | 0.06412 | -0.138 | 26.4878
13.5 | 1.6909 | 0.07109 | -0.136 | 23.7853
14 | 1.6847 | 0.07815 | -0.1346 | 21.5573
14.5 | 1.6725 | 0.08518 | -0.1328 | 19.6349
15 | 1.6721 | 0.09169 | -0.1318 | 18.2364
15.5 | 1.6703 | 0.09821 | -0.131 | 17.0074

## 19. Re 250k Mach 0.10 (1)
BIGFOIL.COM POLAR EXPORT
goe233
GOE 233 (MVA CA4) |  |  |  | Cl Max: | 2.046 | at alpha= | 11 | deg
JavaFoil+Calcfoil stall+Eppler ext transition |  |  |  | L/D Max: | 87.424 | at alpha= | 4 | deg
Re: | 250000 |  |  | Cd Min: | 0.01317 | at alpha= | 0 | deg
Mach: | 0.1 |  |  | Cl=0 at alpha= | -8.5465 | deg
|  |  |  | @ Cl=0.1, Cd= | 0.052609
|  |  |  | @ Cl=0.4, Cd= | 0.039951
|  |  |  | @ Cl=0.6, Cd= | 0.036075
alpha (deg) | Cl | Cd | Cm | Cl/Cd
-20 | -0.476 | 0.21397 | -0.071 | -2.225
-19.5 | -0.482 | 0.20574 | -0.071 | -2.342
-19 | -0.486 | 0.19388 | -0.07 | -2.507
-18.5 | -0.488 | 0.18156 | -0.07 | -2.69
-18 | -0.489 | 0.17431 | -0.071 | -2.803
-17.5 | -0.487 | 0.16602 | -0.071 | -2.932
-17 | -0.482 | 0.1577 | -0.072 | -3.059
-16.5 | -0.475 | 0.14857 | -0.072 | -3.198
-16 | -0.465 | 0.14104 | -0.072 | -3.3
-15.5 | -0.453 | 0.13278 | -0.073 | -3.408
-15 | -0.437 | 0.12411 | -0.073 | -3.519
-14.5 | -0.418 | 0.11864 | -0.073 | -3.523
-14 | -0.395 | 0.11104 | -0.074 | -3.561
-13.5 | -0.367 | 0.10448 | -0.074 | -3.516
-13 | -0.337 | 0.09931 | -0.075 | -3.398
-12.5 | -0.306 | 0.09316 | -0.076 | -3.281
-12 | -0.272 | 0.08772 | -0.076 | -3.101
-11.5 | -0.237 | 0.08309 | -0.077 | -2.85
-11 | -0.2 | 0.07835 | -0.077 | -2.552
-10.5 | -0.162 | 0.07384 | -0.078 | -2.189
-10 | -0.122 | 0.06915 | -0.079 | -1.763
-9.5 | -0.081 | 0.06553 | -0.079 | -1.235
-9 | -0.039 | 0.06177 | -0.08 | -0.628
-8.5 | 0.004 | 0.05891 | -0.08 | 0.075
-8 | 0.049 | 0.05593 | -0.08 | 0.869
-7.5 | 0.094 | 0.05295 | -0.081 | 1.767
-7 | 0.139 | 0.05039 | -0.081 | 2.764
-6.5 | 0.186 | 0.04754 | -0.083 | 3.905
-6 | 0.232 | 0.04546 | -0.084 | 5.115
-5.5 | 0.28 | 0.04356 | -0.084 | 6.424
-5 | 0.327 | 0.0419 | -0.085 | 7.816
-4.5 | 0.375 | 0.04068 | -0.085 | 9.227
-4 | 0.423 | 0.03928 | -0.086 | 10.782
-3.5 | 0.472 | 0.03822 | -0.086 | 12.345
-3 | 0.52 | 0.03725 | -0.088 | 13.967
-2.5 | 0.569 | 0.03645 | -0.089 | 15.609
-2 | 0.617 | 0.03587 | -0.091 | 17.199
-1.5 | 0.665 | 0.03548 | -0.092 | 18.735
-1 | 0.786 | 0.02102 | -0.165 | 37.387
-0.5 | 0.842 | 0.02052 | -0.167 | 41.05
0 | 0.988 | 0.01317 | -0.162 | 75.065
0.5 | 1.047 | 0.0134 | -0.163 | 78.105
1 | 1.105 | 0.01365 | -0.164 | 80.95
1.5 | 1.164 | 0.01399 | -0.166 | 83.173
2 | 1.223 | 0.01451 | -0.169 | 84.269
2.5 | 1.281 | 0.01497 | -0.171 | 85.569
3 | 1.34 | 0.01552 | -0.167 | 86.341
3.5 | 1.398 | 0.01609 | -0.167 | 86.912
4 | 1.455 | 0.01665 | -0.166 | 87.424
4.5 | 1.506 | 0.02079 | -0.167 | 72.429
5 | 1.559 | 0.02149 | -0.168 | 72.541
5.5 | 1.604 | 0.02578 | -0.168 | 62.21
6 | 1.654 | 0.02716 | -0.202 | 60.912
6.5 | 1.703 | 0.02826 | -0.203 | 60.257
7 | 1.749 | 0.0294 | -0.203 | 59.495
7.5 | 1.795 | 0.03043 | -0.204 | 58.989
8 | 1.839 | 0.03189 | -0.205 | 57.653
8.5 | 1.879 | 0.03359 | -0.205 | 55.945
9 | 1.918 | 0.03515 | -0.205 | 54.576
9.5 | 1.954 | 0.03635 | -0.206 | 53.744
10 | 1.988 | 0.03838 | -0.206 | 51.795
10.5 | 2.018 | 0.04021 | -0.206 | 50.177
11 | 2.046 | 0.04215 | -0.206 | 48.539
11.5 | 1.737 | 0.0824 | -0.102 | 21.079
12 | 1.76 | 0.08756 | -0.103 | 20.099
12.5 | 1.768 | 0.09338 | -0.102 | 18.933
13 | 1.767 | 0.09853 | -0.102 | 17.938
13.5 | 1.761 | 0.10464 | -0.1 | 16.827
14 | 1.749 | 0.1113 | -0.101 | 15.718
14.5 | 1.733 | 0.11854 | -0.101 | 14.619
15 | 1.711 | 0.12548 | -0.099 | 13.632
15.5 | 1.684 | 0.13357 | -0.1 | 12.61
16 | 1.653 | 0.13921 | -0.099 | 11.872

## 20. Re 250k Mach 0.10 (2)
BIGFOIL.COM POLAR EXPORT
goe233
GOE 233 (MVA CA4) |  |  |  | Cl Max: | 1.7703 | at alpha= | 10.5 | deg
XFOIL ncrit=9 |  |  |  | L/D Max: | 94.4256 | at alpha= | 6.5 | deg
Re: | 250000 |  |  | Cd Min: | 0.23357 | at alpha= | -20 | deg
Mach: | 0.1 |  |  | Cl=0 at alpha= | -7.1451 | deg
|  |  |  | @ Cl=0.1, Cd= | 0.035256
|  |  |  | @ Cl=0.4, Cd= | 0.014757
|  |  |  | @ Cl=0.6, Cd= | 0.01218
alpha (deg) | Cl | Cd | Cm | Cl/Cd
-20 | -0.4813 | 0.23357 | 0.0005 | -2.0606
-19 | -0.4447 | 0.22065 | -0.0078 | -2.0154
-18.5 | -0.4253 | 0.21488 | -0.0111 | -1.9792
-18 | -0.4066 | 0.2088 | -0.0148 | -1.9473
-17.5 | -0.3886 | 0.20238 | -0.0188 | -1.9202
-16.5 | -0.3549 | 0.18925 | -0.0261 | -1.8753
-16 | -0.3362 | 0.18346 | -0.0288 | -1.8326
-15.5 | -0.319 | 0.17743 | -0.0319 | -1.7979
-15 | -0.3123 | 0.17157 | -0.038 | -1.8202
-14.5 | -0.2904 | 0.16427 | -0.0386 | -1.7678
-14 | -0.2729 | 0.15874 | -0.0404 | -1.7192
-13.5 | -0.2586 | 0.15295 | -0.0427 | -1.6907
-13 | -0.2598 | 0.14685 | -0.0474 | -1.7692
-12.5 | -0.2407 | 0.14183 | -0.0454 | -1.6971
-12 | -0.2394 | 0.13825 | -0.0435 | -1.7316
-11.5 | -0.2612 | 0.13637 | -0.0391 | -1.9154
-11 | -0.2337 | 0.12827 | -0.0455 | -1.8219
-10.5 | -0.1975 | 0.12119 | -0.0525 | -1.6297
-10 | -0.1663 | 0.11293 | -0.0615 | -1.4726
-9.5 | -0.1444 | 0.10544 | -0.0772 | -1.3695
-9 | -0.0928 | 0.09806 | -0.0784 | -0.94636
-8.5 | -0.0707 | 0.09001 | -0.0922 | -0.78547
-8 | -0.0271 | 0.0851 | -0.0918 | -0.31845
-7 | 0.0046 | 0.07375 | -0.0999 | 0.062373
-6.5 | 0.1332 | 0.02186 | -0.2014 | 6.0933
-6 | 0.2002 | 0.01909 | -0.2055 | 10.4872
-5.5 | 0.2634 | 0.01716 | -0.2073 | 15.3497
-5 | 0.3248 | 0.01588 | -0.2082 | 20.4534
-4.5 | 0.3867 | 0.01493 | -0.2092 | 25.9009
-4 | 0.4497 | 0.01411 | -0.2105 | 31.871
-3.5 | 0.5132 | 0.01333 | -0.212 | 38.4996
-3 | 0.5784 | 0.01218 | -0.2145 | 47.4877
-2.5 | 0.6366 | 0.01218 | -0.2145 | 52.266
-2 | 0.693 | 0.01264 | -0.2138 | 54.8259
-1.5 | 0.7485 | 0.01323 | -0.2128 | 56.576
-1 | 0.8034 | 0.01392 | -0.2116 | 57.7155
-0.5 | 0.8576 | 0.01457 | -0.2104 | 58.8607
0 | 0.9127 | 0.01493 | -0.2095 | 61.1319
0.5 | 0.9684 | 0.01513 | -0.209 | 64.0053
1 | 1.0234 | 0.01532 | -0.2083 | 66.8016
1.5 | 1.0812 | 0.01531 | -0.2085 | 70.6205
2 | 1.1359 | 0.01547 | -0.2079 | 73.426
3 | 1.2474 | 0.01567 | -0.2073 | 79.6043
3.5 | 1.3033 | 0.01576 | -0.2072 | 82.6967
4 | 1.3568 | 0.01584 | -0.2065 | 85.6566
4.5 | 1.4105 | 0.01601 | -0.2059 | 88.1012
5 | 1.4638 | 0.01623 | -0.2053 | 90.191
5.5 | 1.515 | 0.01643 | -0.2042 | 92.2094
6 | 1.5646 | 0.01671 | -0.2028 | 93.6326
6.5 | 1.6109 | 0.01706 | -0.2008 | 94.4256
7 | 1.6526 | 0.01764 | -0.198 | 93.6848
7.5 | 1.6879 | 0.01859 | -0.1943 | 90.7961
8 | 1.717 | 0.01981 | -0.1896 | 86.6734
8.5 | 1.7311 | 0.02154 | -0.1826 | 80.3668
9 | 1.7401 | 0.02378 | -0.1754 | 73.1749
9.5 | 1.7516 | 0.02631 | -0.1695 | 66.5754
10 | 1.7626 | 0.02916 | -0.164 | 60.4458
10.5 | 1.7703 | 0.03252 | -0.159 | 54.4373
11 | 1.7492 | 0.03878 | -0.1525 | 45.1057
11.5 | 1.7256 | 0.04595 | -0.1469 | 37.5539
12 | 1.7142 | 0.05241 | -0.143 | 32.7075
12.5 | 1.7047 | 0.05911 | -0.14 | 28.8395
13 | 1.6914 | 0.06667 | -0.1377 | 25.3697
13.5 | 1.6848 | 0.07365 | -0.1359 | 22.8758
14 | 1.6775 | 0.08095 | -0.1346 | 20.7227
14.5 | 1.6695 | 0.08827 | -0.1332 | 18.9136
15 | 1.6668 | 0.0944 | -0.132 | 17.6568
15.5 | 1.6653 | 0.10081 | -0.131 | 16.5192

## 21. Re 250k Mach 0.25 (1)
BIGFOIL.COM POLAR EXPORT
goe233
GOE 233 (MVA CA4) |  |  |  | Cl Max: | 1.998 | at alpha= | 10 | deg
JavaFoil+Calcfoil stall+Eppler ext transition |  |  |  | L/D Max: | 85.904 | at alpha= | 3.5 | deg
Re: | 250000 |  |  | Cd Min: | 0.01369 | at alpha= | 0.5 | deg
Mach: | 0.25 |  |  | Cl=0 at alpha= | -8.5465 | deg
|  |  |  | @ Cl=0.1, Cd= | 0.053301
|  |  |  | @ Cl=0.4, Cd= | 0.04047
|  |  |  | @ Cl=0.6, Cd= | 0.036454
alpha (deg) | Cl | Cd | Cm | Cl/Cd
-20 | -0.226 | 0.35285 | -0.073 | -0.641
-19.5 | -0.261 | 0.30811 | -0.075 | -0.848
-19 | -0.292 | 0.26361 | -0.075 | -1.108
-18.5 | -0.319 | 0.2358 | -0.075 | -1.354
-18 | -0.343 | 0.22116 | -0.075 | -1.549
-17.5 | -0.362 | 0.20071 | -0.074 | -1.805
-17 | -0.378 | 0.18574 | -0.073 | -2.033
-16.5 | -0.389 | 0.17074 | -0.074 | -2.277
-16 | -0.395 | 0.15889 | -0.074 | -2.488
-15.5 | -0.397 | 0.14552 | -0.074 | -2.73
-15 | -0.394 | 0.1373 | -0.075 | -2.872
-14.5 | -0.386 | 0.12849 | -0.075 | -3.007
-14 | -0.373 | 0.11887 | -0.075 | -3.134
-13.5 | -0.35 | 0.11206 | -0.076 | -3.126
-13 | -0.325 | 0.10421 | -0.077 | -3.121
-12.5 | -0.297 | 0.09694 | -0.078 | -3.068
-12 | -0.267 | 0.09152 | -0.078 | -2.917
-11.5 | -0.234 | 0.08685 | -0.079 | -2.695
-11 | -0.199 | 0.08101 | -0.079 | -2.456
-10.5 | -0.162 | 0.075 | -0.08 | -2.156
-10 | -0.123 | 0.07079 | -0.081 | -1.731
-9.5 | -0.082 | 0.06656 | -0.081 | -1.227
-9 | -0.039 | 0.06297 | -0.082 | -0.624
-8.5 | 0.004 | 0.05992 | -0.082 | 0.075
-8 | 0.049 | 0.05668 | -0.082 | 0.872
-7.5 | 0.095 | 0.05359 | -0.083 | 1.78
-7 | 0.142 | 0.05087 | -0.083 | 2.797
-6.5 | 0.19 | 0.04844 | -0.084 | 3.919
-6 | 0.238 | 0.04576 | -0.086 | 5.203
-5.5 | 0.287 | 0.04384 | -0.086 | 6.541
-5 | 0.336 | 0.04247 | -0.086 | 7.906
-4.5 | 0.385 | 0.04089 | -0.087 | 9.419
-4 | 0.435 | 0.03949 | -0.088 | 11.008
-3.5 | 0.484 | 0.03841 | -0.089 | 12.613
-3 | 0.534 | 0.03746 | -0.09 | 14.265
-2.5 | 0.584 | 0.03663 | -0.091 | 15.954
-2 | 0.634 | 0.03608 | -0.093 | 17.562
-1.5 | 0.683 | 0.03568 | -0.094 | 19.135
-1 | 0.804 | 0.02183 | -0.167 | 36.816
-0.5 | 0.861 | 0.02131 | -0.17 | 40.42
0 | 1.014 | 0.0138 | -0.172 | 73.457
0.5 | 1.074 | 0.01369 | -0.167 | 78.427
1 | 1.133 | 0.01394 | -0.168 | 81.252
1.5 | 1.194 | 0.01443 | -0.169 | 82.733
2 | 1.254 | 0.01497 | -0.17 | 83.775
2.5 | 1.314 | 0.01549 | -0.172 | 84.795
3 | 1.373 | 0.01605 | -0.171 | 85.537
3.5 | 1.433 | 0.01668 | -0.171 | 85.904
4 | 1.491 | 0.01736 | -0.17 | 85.891
4.5 | 1.541 | 0.02163 | -0.17 | 71.26
5 | 1.588 | 0.02591 | -0.17 | 61.275
5.5 | 1.64 | 0.0271 | -0.172 | 60.507
6 | 1.689 | 0.02823 | -0.173 | 59.835
6.5 | 1.737 | 0.02947 | -0.174 | 58.946
7 | 1.783 | 0.0311 | -0.208 | 57.327
7.5 | 1.827 | 0.03226 | -0.176 | 56.64
8 | 1.868 | 0.03429 | -0.209 | 54.465
8.5 | 1.905 | 0.03583 | -0.209 | 53.164
9 | 1.94 | 0.03777 | -0.21 | 51.372
9.5 | 1.971 | 0.03951 | -0.21 | 49.901
10 | 1.998 | 0.04141 | -0.21 | 48.256
10.5 | 1.697 | 0.07533 | -0.105 | 22.531
11 | 1.717 | 0.08013 | -0.103 | 21.425
11.5 | 1.734 | 0.08553 | -0.104 | 20.278
12 | 1.748 | 0.09175 | -0.102 | 19.047
12.5 | 1.742 | 0.09838 | -0.103 | 17.705
13 | 1.721 | 0.10495 | -0.101 | 16.393
13.5 | 1.691 | 0.11193 | -0.102 | 15.108
14 | 1.652 | 0.12077 | -0.102 | 13.676
14.5 | 1.603 | 0.12883 | -0.102 | 12.444
15 | 1.545 | 0.13792 | -0.1 | 11.203

## 22. Re 250k Mach 0.25 (2)
BIGFOIL.COM POLAR EXPORT
goe233
GOE 233 (MVA CA4) |  |  |  | Cl Max: | 1.7654 | at alpha= | 10 | deg
XFOIL ncrit=9 |  |  |  | L/D Max: | 91.9121 | at alpha= | 6 | deg
Re: | 250000 |  |  | Cd Min: | 0.23668 | at alpha= | -20 | deg
Mach: | 0.25 |  |  | Cl=0 at alpha= | -7.734 | deg
|  |  |  | @ Cl=0.1, Cd= | 0.051564
|  |  |  | @ Cl=0.4, Cd= | 0.015521
|  |  |  | @ Cl=0.6, Cd= | 0.012665
alpha (deg) | Cl | Cd | Cm | Cl/Cd
-20 | -0.4846 | 0.23668 | -0.0004 | -2.0475
-19 | -0.4457 | 0.22353 | -0.0085 | -1.9939
-18.5 | -0.4256 | 0.21752 | -0.0121 | -1.9566
-18 | -0.4059 | 0.21118 | -0.016 | -1.9221
-17.5 | -0.3875 | 0.20459 | -0.0206 | -1.894
-17 | -0.3739 | 0.19869 | -0.0262 | -1.8818
-16.5 | -0.3508 | 0.19141 | -0.0275 | -1.8327
-16 | -0.3316 | 0.18543 | -0.0305 | -1.7883
-15.5 | -0.3138 | 0.17916 | -0.0338 | -1.7515
-14.5 | -0.2825 | 0.16618 | -0.0402 | -1.7
-14 | -0.2653 | 0.16053 | -0.0422 | -1.6527
-13.5 | -0.2518 | 0.15466 | -0.0446 | -1.6281
-13 | -0.25 | 0.14886 | -0.0478 | -1.6794
-12.5 | -0.237 | 0.14447 | -0.0455 | -1.6405
-12 | -0.2423 | 0.14169 | -0.042 | -1.7101
-11.5 | -0.2542 | 0.13765 | -0.0466 | -1.8467
-11 | -0.2094 | 0.12907 | -0.05 | -1.6224
-10.5 | -0.1861 | 0.1216 | -0.0622 | -1.5304
-10 | -0.1399 | 0.11361 | -0.0663 | -1.2314
-9.5 | -0.1187 | 0.10562 | -0.0803 | -1.1238
-9 | -0.066 | 0.09867 | -0.0832 | -0.6689
-8.5 | -0.0447 | 0.09117 | -0.0945 | -0.49029
-8 | -0.0075 | 0.08619 | -0.0945 | -0.087017
-7 | 0.0207 | 0.07525 | -0.1008 | 0.27508
-6.5 | 0.0463 | 0.07113 | -0.1014 | 0.65092
-6 | 0.1821 | 0.02165 | -0.2047 | 8.4111
-5.5 | 0.2567 | 0.01864 | -0.21 | 13.7715
-5 | 0.3239 | 0.01678 | -0.2121 | 19.3027
-4.5 | 0.3887 | 0.01568 | -0.2132 | 24.7895
-4 | 0.4548 | 0.01475 | -0.2148 | 30.8339
-3.5 | 0.522 | 0.01389 | -0.2167 | 37.581
-3 | 0.5913 | 0.0127 | -0.2196 | 46.5591
-2.5 | 0.6535 | 0.01245 | -0.2202 | 52.49
-2 | 0.7125 | 0.01285 | -0.2195 | 55.4475
-1.5 | 0.7707 | 0.01335 | -0.2186 | 57.7303
-1 | 0.827 | 0.01411 | -0.2173 | 58.6109
-0.5 | 0.8837 | 0.01476 | -0.2162 | 59.8713
0 | 0.9403 | 0.01526 | -0.215 | 61.6186
0.5 | 0.9961 | 0.01559 | -0.2138 | 63.8935
1 | 1.055 | 0.01572 | -0.2136 | 67.112
1.5 | 1.1138 | 0.01581 | -0.2134 | 70.4491
2 | 1.1705 | 0.01593 | -0.2128 | 73.4777
2.5 | 1.2288 | 0.01608 | -0.2125 | 76.4179
3 | 1.2849 | 0.01623 | -0.2118 | 79.1682
3.5 | 1.3426 | 0.01634 | -0.2114 | 82.1665
4 | 1.3984 | 0.01645 | -0.2107 | 85.0091
4.5 | 1.4536 | 0.01665 | -0.2097 | 87.3033
5 | 1.5083 | 0.0169 | -0.2087 | 89.2485
5.5 | 1.5609 | 0.01716 | -0.2072 | 90.9615
6 | 1.6103 | 0.01752 | -0.205 | 91.9121
6.5 | 1.655 | 0.01807 | -0.202 | 91.5883
7 | 1.6924 | 0.01889 | -0.1978 | 89.5924
7.5 | 1.7191 | 0.0202 | -0.192 | 85.104
8 | 1.7319 | 0.02189 | -0.1841 | 79.1183
8.5 | 1.741 | 0.02429 | -0.1767 | 71.6756
9 | 1.7496 | 0.0272 | -0.1701 | 64.3235
10 | 1.7654 | 0.03423 | -0.1591 | 51.5746
10.5 | 1.762 | 0.03927 | -0.1541 | 44.8689
11 | 1.7248 | 0.04791 | -0.1481 | 36.0008
11.5 | 1.7045 | 0.0557 | -0.1441 | 30.6014
12 | 1.6887 | 0.06358 | -0.1413 | 26.5602
12.5 | 1.6784 | 0.07118 | -0.1392 | 23.5797
13 | 1.6597 | 0.08001 | -0.1376 | 20.7437
13.5 | 1.6546 | 0.08735 | -0.1363 | 18.9422
14 | 1.6464 | 0.09515 | -0.1355 | 17.3032
14.5 | 1.6435 | 0.10211 | -0.1343 | 16.0954
15 | 1.645 | 0.10875 | -0.1338 | 15.1264

## 23. Re 250k Mach 0.50 (1)
BIGFOIL.COM POLAR EXPORT
goe233
GOE 233 (MVA CA4) |  |  |  | Cl Max: | 1.88 | at alpha= | 7 | deg
JavaFoil+Calcfoil stall+Eppler ext transition |  |  |  | L/D Max: | 80.053 | at alpha= | 2.5 | deg
Re: | 250000 |  |  | Cd Min: | 0.01517 | at alpha= | 0 | deg
Mach: | 0.5 |  |  | Cl=0 at alpha= | -8.5741 | deg
|  |  |  | @ Cl=0.1, Cd= | 0.058568
|  |  |  | @ Cl=0.4, Cd= | 0.042944
|  |  |  | @ Cl=0.6, Cd= | 0.038384
alpha (deg) | Cl | Cd | Cm | Cl/Cd
-20 | -0.577 | 0.23908 | -0.104 | -2.412
-19.5 | -0.553 | 0.23576 | -0.105 | -2.344
-19 | -0.528 | 0.22677 | -0.105 | -2.331
-18.5 | -0.504 | 0.221 | -0.106 | -2.281
-18 | -0.48 | 0.21626 | -0.105 | -2.218
-17.5 | -0.454 | 0.22143 | -0.099 | -2.048
-17 | -0.429 | 0.21045 | -0.097 | -2.036
-16.5 | -0.404 | 0.19622 | -0.097 | -2.058
-16 | -0.379 | 0.18637 | -0.097 | -2.035
-15.5 | -0.353 | 0.1856 | -0.09 | -1.904
-15 | -0.328 | 0.17623 | -0.085 | -1.862
-14.5 | -0.303 | 0.17376 | -0.085 | -1.745
-14 | -0.278 | 0.17093 | -0.086 | -1.628
-13.5 | -0.253 | 0.16721 | -0.086 | -1.515
-13 | -0.228 | 0.15833 | -0.087 | -1.441
-12.5 | -0.203 | 0.15994 | -0.087 | -1.268
-12 | -0.178 | 0.15662 | -0.087 | -1.133
-11.5 | -0.152 | 0.15358 | -0.088 | -0.99
-11 | -0.127 | 0.14535 | -0.089 | -0.871
-10.5 | -0.101 | 0.11563 | -0.091 | -0.873
-10 | -0.075 | 0.10433 | -0.092 | -0.721
-9.5 | -0.049 | 0.11231 | -0.092 | -0.439
-9 | -0.023 | 0.10987 | -0.092 | -0.213
-8.5 | 0.004 | 0.07263 | -0.09 | 0.057
-8 | 0.049 | 0.06444 | -0.09 | 0.763
-7.5 | 0.099 | 0.05864 | -0.091 | 1.683
-7 | 0.151 | 0.05487 | -0.092 | 2.748
-6.5 | 0.204 | 0.05126 | -0.092 | 3.989
-6 | 0.259 | 0.04828 | -0.093 | 5.37
-5.5 | 0.315 | 0.04589 | -0.094 | 6.857
-5 | 0.371 | 0.04383 | -0.095 | 8.456
-4.5 | 0.427 | 0.04212 | -0.096 | 10.133
-4 | 0.483 | 0.04062 | -0.097 | 11.891
-3.5 | 0.539 | 0.03942 | -0.098 | 13.682
-3 | 0.596 | 0.03844 | -0.099 | 15.498
-2.5 | 0.652 | 0.03766 | -0.1 | 17.318
-2 | 0.707 | 0.0371 | -0.102 | 19.064
-1.5 | 0.762 | 0.03677 | -0.104 | 20.722
-1 | 0.817 | 0.03657 | -0.106 | 22.337
-0.5 | 0.951 | 0.02387 | -0.184 | 39.829
0 | 1.123 | 0.01517 | -0.185 | 74.057
0.5 | 1.19 | 0.01535 | -0.183 | 77.507
1 | 1.257 | 0.01596 | -0.185 | 78.752
1.5 | 1.322 | 0.01663 | -0.186 | 79.5
2 | 1.387 | 0.01738 | -0.187 | 79.831
2.5 | 1.452 | 0.01813 | -0.188 | 80.053
3 | 1.516 | 0.01898 | -0.188 | 79.846
3.5 | 1.574 | 0.02412 | -0.188 | 65.253
4 | 1.635 | 0.02527 | -0.187 | 64.728
4.5 | 1.684 | 0.03074 | -0.185 | 54.772
5 | 1.734 | 0.03229 | -0.186 | 53.712
5.5 | 1.781 | 0.0344 | -0.188 | 51.789
6 | 1.822 | 0.03651 | -0.188 | 49.912
6.5 | 1.855 | 0.0386 | -0.188 | 48.064
7 | 1.88 | 0.04139 | -0.189 | 45.419
7.5 | 1.593 | 0.05665 | -0.095 | 28.118
8 | 1.59 | 0.06213 | -0.094 | 25.585
8.5 | 1.561 | 0.06925 | -0.091 | 22.544
9 | 1.482 | 0.07811 | -0.09 | 18.974
9.5 | 0.985 | 0.11921 | -0.106 | 8.263
10 | 1.013 | 0.12523 | -0.106 | 8.088
10.5 | 1.041 | 0.13614 | -0.107 | 7.646
11 | 1.069 | 0.16079 | -0.106 | 6.647
11.5 | 1.097 | 0.16625 | -0.107 | 6.598
12 | 1.127 | 0.17172 | -0.117 | 6.563

## 24. Re 250k Mach 0.50 (2)
BIGFOIL.COM POLAR EXPORT
goe233
GOE 233 (MVA CA4) |  |  |  | Cl Max: | 1.7764 | at alpha= | 9 | deg
XFOIL ncrit=9 |  |  |  | L/D Max: | 80.0543 | at alpha= | 4.5 | deg
Re: | 250000 |  |  | Cd Min: | 0.2459 | at alpha= | -19.5 | deg
Mach: | 0.5 |  |  | Cl=0 at alpha= | -9.123 | deg
|  |  |  | @ Cl=0.1, Cd= | 0.07884
|  |  |  | @ Cl=0.4, Cd= | 0.021068
|  |  |  | @ Cl=0.6, Cd= | 0.016496
alpha (deg) | Cl | Cd | Cm | Cl/Cd
-19.5 | -0.4812 | 0.2459 | -0.0073 | -1.9569
-19 | -0.4571 | 0.23858 | -0.0119 | -1.9159
-18.5 | -0.4331 | 0.23118 | -0.0167 | -1.8734
-18 | -0.4104 | 0.22389 | -0.0223 | -1.833
-17 | -0.3639 | 0.20888 | -0.0303 | -1.7421
-16.5 | -0.3409 | 0.20197 | -0.0341 | -1.6879
-16 | -0.319 | 0.195 | -0.038 | -1.6359
-15 | -0.2794 | 0.18124 | -0.0451 | -1.5416
-14.5 | -0.2606 | 0.17516 | -0.0473 | -1.4878
-14 | -0.2472 | 0.16951 | -0.0488 | -1.4583
-13.5 | -0.2517 | 0.1663 | -0.0502 | -1.5135
-13 | -0.2473 | 0.16143 | -0.0454 | -1.5319
-12.5 | -0.2307 | 0.15614 | -0.0469 | -1.4775
-12 | -0.2042 | 0.14848 | -0.0596 | -1.3753
-11.5 | -0.1573 | 0.13887 | -0.0645 | -1.1327
-11 | -0.1258 | 0.13126 | -0.0759 | -0.9584
-10.5 | -0.0814 | 0.1225 | -0.0818 | -0.66449
-10 | -0.062 | 0.11701 | -0.0949 | -0.52987
-9.5 | -0.0095 | 0.10751 | -0.097 | -0.088364
-9 | 0.0031 | 0.10317 | -0.1061 | 0.030047
-8.5 | 0.0388 | 0.09549 | -0.1044 | 0.40633
-8 | 0.0591 | 0.09062 | -0.1058 | 0.65217
-7.5 | 0.0593 | 0.08609 | -0.1118 | 0.68881
-7 | 0.0937 | 0.08006 | -0.1094 | 1.1704
-6.5 | 0.1171 | 0.07553 | -0.1107 | 1.5504
-6 | 0.1258 | 0.07023 | -0.1211 | 1.7913
-5.5 | 0.151 | 0.05939 | -0.1288 | 2.5425
-5 | 0.1882 | 0.05425 | -0.1314 | 3.4691
-4.5 | 0.3474 | 0.02322 | -0.214 | 14.9612
-4 | 0.4625 | 0.01851 | -0.2295 | 24.9865
-3.5 | 0.5462 | 0.01719 | -0.233 | 31.7743
-3 | 0.6307 | 0.0161 | -0.2368 | 39.1739
-2.5 | 0.7201 | 0.01441 | -0.2429 | 49.9722
-2 | 0.7941 | 0.01417 | -0.2439 | 56.0409
-1.5 | 0.863 | 0.0146 | -0.2429 | 59.1096
-1 | 0.9277 | 0.01541 | -0.2412 | 60.2012
-0.5 | 0.9921 | 0.01621 | -0.2394 | 61.203
0 | 1.056 | 0.01699 | -0.2374 | 62.1542
0.5 | 1.1178 | 0.01766 | -0.2352 | 63.2956
1 | 1.1834 | 0.018 | -0.2341 | 65.7444
1.5 | 1.2503 | 0.01826 | -0.2334 | 68.4721
2 | 1.3145 | 0.01859 | -0.232 | 70.7101
2.5 | 1.3793 | 0.01888 | -0.2307 | 73.0561
3 | 1.4435 | 0.01927 | -0.2292 | 74.9092
3.5 | 1.5034 | 0.01948 | -0.2266 | 77.1766
4 | 1.5634 | 0.01984 | -0.224 | 78.8004
4.5 | 1.6219 | 0.02026 | -0.2209 | 80.0543
5 | 1.6691 | 0.0209 | -0.2158 | 79.8612
5.5 | 1.7078 | 0.02179 | -0.2092 | 78.3754
6 | 1.7295 | 0.02323 | -0.2002 | 74.4511
6.5 | 1.7472 | 0.02549 | -0.1919 | 68.5445
7 | 1.7571 | 0.02861 | -0.1837 | 61.4156
8 | 1.7709 | 0.03695 | -0.17 | 47.9269
8.5 | 1.7758 | 0.04185 | -0.1641 | 42.4325
9 | 1.7764 | 0.04742 | -0.1587 | 37.461
9.5 | 1.7709 | 0.054 | -0.1541 | 32.7944
10 | 1.7603 | 0.06187 | -0.1509 | 28.4516
10.5 | 1.7263 | 0.07257 | -0.149 | 23.7881
11 | 1.6856 | 0.0843 | -0.1479 | 19.9953
11.5 | 1.6541 | 0.09573 | -0.1478 | 17.2788
12 | 1.6276 | 0.10701 | -0.1486 | 15.2098
12.5 | 1.6105 | 0.11748 | -0.1498 | 13.7087
13 | 1.6044 | 0.12663 | -0.1506 | 12.67
13.5 | 1.6016 | 0.1356 | -0.152 | 11.8112
14 | 1.5963 | 0.14554 | -0.1548 | 10.9681

## 25. Re 500k Mach 0.00 (1)
BIGFOIL.COM POLAR EXPORT
goe233
GOE 233 (MVA CA4) |  |  |  | Cl Max: | 2.118 | at alpha= | 12.5 | deg
JavaFoil+Calcfoil stall+Eppler ext transition |  |  |  | L/D Max: | 122.439 | at alpha= | 4 | deg
Re: | 500000 |  |  | Cd Min: | 0.00957 | at alpha= | 0 | deg
Mach: | 0 |  |  | Cl=0 at alpha= | -8.5465 | deg
|  |  |  | @ Cl=0.1, Cd= | 0.050024
|  |  |  | @ Cl=0.4, Cd= | 0.03806
|  |  |  | @ Cl=0.6, Cd= | 0.029994
alpha (deg) | Cl | Cd | Cm | Cl/Cd
-20 | -0.502 | 0.186 | -0.071 | -2.701
-19.5 | -0.506 | 0.1801 | -0.071 | -2.808
-19 | -0.507 | 0.17056 | -0.07 | -2.974
-18.5 | -0.507 | 0.16209 | -0.071 | -3.129
-18 | -0.505 | 0.15497 | -0.071 | -3.259
-17.5 | -0.501 | 0.14882 | -0.072 | -3.365
-17 | -0.494 | 0.14158 | -0.072 | -3.491
-16.5 | -0.485 | 0.13306 | -0.073 | -3.646
-16 | -0.473 | 0.12637 | -0.073 | -3.746
-15.5 | -0.459 | 0.12041 | -0.073 | -3.811
-15 | -0.442 | 0.1139 | -0.074 | -3.878
-14.5 | -0.422 | 0.10839 | -0.074 | -3.889
-14 | -0.398 | 0.10257 | -0.075 | -3.88
-13.5 | -0.369 | 0.09732 | -0.075 | -3.794
-13 | -0.339 | 0.09217 | -0.076 | -3.675
-12.5 | -0.306 | 0.08667 | -0.076 | -3.536
-12 | -0.272 | 0.08205 | -0.077 | -3.321
-11.5 | -0.237 | 0.07758 | -0.077 | -3.055
-11 | -0.2 | 0.07367 | -0.078 | -2.714
-10.5 | -0.162 | 0.06972 | -0.078 | -2.316
-10 | -0.122 | 0.06534 | -0.079 | -1.863
-9.5 | -0.081 | 0.06188 | -0.08 | -1.306
-9 | -0.039 | 0.05859 | -0.081 | -0.66
-8.5 | 0.004 | 0.05595 | -0.081 | 0.079
-8 | 0.048 | 0.05312 | -0.081 | 0.912
-7.5 | 0.093 | 0.05038 | -0.082 | 1.85
-7 | 0.139 | 0.04804 | -0.082 | 2.888
-6.5 | 0.185 | 0.0454 | -0.084 | 4.072
-6 | 0.232 | 0.04344 | -0.084 | 5.33
-5.5 | 0.279 | 0.04164 | -0.086 | 6.691
-5 | 0.326 | 0.04003 | -0.086 | 8.146
-4.5 | 0.374 | 0.03878 | -0.086 | 9.636
-4 | 0.422 | 0.03745 | -0.087 | 11.26
-3.5 | 0.47 | 0.03641 | -0.088 | 12.9
-3 | 0.518 | 0.03542 | -0.09 | 14.628
-2.5 | 0.567 | 0.03459 | -0.092 | 16.38
-2 | 0.677 | 0.01927 | -0.163 | 35.154
-1.5 | 0.733 | 0.01866 | -0.165 | 39.266
-1 | 0.79 | 0.01792 | -0.17 | 44.058
-0.5 | 0.87 | 0.01355 | -0.179 | 64.182
0 | 0.999 | 0.00957 | -0.196 | 104.323
0.5 | 1.058 | 0.00977 | -0.197 | 108.252
1 | 1.116 | 0.01008 | -0.198 | 110.774
1.5 | 1.175 | 0.01011 | -0.199 | 116.292
2 | 1.234 | 0.01045 | -0.2 | 118.096
2.5 | 1.293 | 0.01084 | -0.2 | 119.243
3 | 1.351 | 0.01118 | -0.201 | 120.894
3.5 | 1.41 | 0.01157 | -0.202 | 121.862
4 | 1.468 | 0.01199 | -0.203 | 122.439
4.5 | 1.507 | 0.01816 | -0.202 | 83.007
5 | 1.561 | 0.01875 | -0.202 | 83.266
5.5 | 1.605 | 0.02308 | -0.202 | 69.512
6 | 1.655 | 0.02397 | -0.203 | 69.074
6.5 | 1.705 | 0.02501 | -0.203 | 68.168
7 | 1.752 | 0.02594 | -0.204 | 67.536
7.5 | 1.799 | 0.02681 | -0.204 | 67.09
8 | 1.842 | 0.02784 | -0.205 | 66.166
8.5 | 1.884 | 0.02931 | -0.205 | 64.305
9 | 1.924 | 0.03049 | -0.206 | 63.103
9.5 | 1.962 | 0.0317 | -0.206 | 61.914
10 | 1.998 | 0.03325 | -0.207 | 60.079
10.5 | 2.029 | 0.03459 | -0.207 | 58.673
11 | 2.06 | 0.03625 | -0.207 | 56.824
11.5 | 2.087 | 0.03779 | -0.208 | 55.222
12 | 2.11 | 0.03965 | -0.208 | 53.223
12.5 | 2.118 | 0.04163 | -0.208 | 50.87
13 | 2.113 | 0.04371 | -0.208 | 48.358
13.5 | 2.105 | 0.04581 | -0.208 | 45.941
14 | 2.089 | 0.04769 | -0.208 | 43.792
14.5 | 1.749 | 0.10844 | -0.104 | 16.128
15 | 2.034 | 0.05368 | -0.206 | 37.898
15.5 | 1.997 | 0.05783 | -0.205 | 34.53
16 | 1.683 | 0.1274 | -0.104 | 13.211
16.5 | 1.905 | 0.06838 | -0.203 | 27.866
17 | 1.839 | 0.07885 | -0.199 | 23.324
17.5 | 1.797 | 0.08295 | -0.199 | 21.666

## 26. Re 500k Mach 0.00 (2)
BIGFOIL.COM POLAR EXPORT
goe233
GOE 233 (MVA CA4) |  |  |  | Cl Max: | 1.7879 | at alpha= | 13 | deg
XFOIL ncrit=9 |  |  |  | L/D Max: | 120.604 | at alpha= | 5.5 | deg
Re: | 500000 |  |  | Cd Min: | 0.23264 | at alpha= | -20 | deg
Mach: | 0 |  |  | Cl=0 at alpha= | -7.533 | deg
|  |  |  | @ Cl=0.1, Cd= | 0.017208
|  |  |  | @ Cl=0.4, Cd= | 0.011549
|  |  |  | @ Cl=0.6, Cd= | 0.0097646
alpha (deg) | Cl | Cd | Cm | Cl/Cd
-20 | -0.4833 | 0.23264 | 0.0018 | -2.0775
-19.5 | -0.4656 | 0.22533 | -0.0034 | -2.0663
-19 | -0.4478 | 0.2185 | -0.0073 | -2.0494
-18.5 | -0.4284 | 0.21297 | -0.0103 | -2.0116
-18 | -0.4095 | 0.20722 | -0.0138 | -1.9762
-17.5 | -0.3911 | 0.2011 | -0.0174 | -1.9448
-17 | -0.3758 | 0.19362 | -0.0225 | -1.9409
-16.5 | -0.361 | 0.18638 | -0.0264 | -1.9369
-16 | -0.3408 | 0.18083 | -0.0283 | -1.8846
-15.5 | -0.3228 | 0.1752 | -0.0311 | -1.8425
-15 | -0.3059 | 0.16909 | -0.0341 | -1.8091
-14.5 | -0.2987 | 0.16107 | -0.0398 | -1.8545
-14 | -0.2817 | 0.15438 | -0.0414 | -1.8247
-13.5 | -0.2634 | 0.14931 | -0.0428 | -1.7641
-13 | -0.2493 | 0.14403 | -0.0445 | -1.7309
-12.5 | -0.2443 | 0.13877 | -0.045 | -1.7605
-11.5 | -0.2087 | 0.12433 | -0.0543 | -1.6786
-11 | -0.1778 | 0.1175 | -0.0606 | -1.5132
-10.5 | -0.1629 | 0.10587 | -0.0721 | -1.5387
-10 | -0.1289 | 0.10127 | -0.0748 | -1.2728
-9.5 | -0.1086 | 0.09619 | -0.077 | -1.129
-9 | -0.108 | 0.08764 | -0.0817 | -1.2323
-8.5 | -0.0857 | 0.08414 | -0.0818 | -1.0185
-8 | -0.0835 | 0.07475 | -0.0889 | -1.1171
-7.5 | 0.0059 | 0.02168 | -0.1911 | 0.27214
-7 | 0.0739 | 0.0181 | -0.1969 | 4.0829
-6.5 | 0.138 | 0.01591 | -0.1999 | 8.6738
-6 | 0.2003 | 0.0144 | -0.2018 | 13.9097
-5.5 | 0.2622 | 0.0133 | -0.2033 | 19.7143
-5 | 0.3242 | 0.01243 | -0.2047 | 26.0821
-4.5 | 0.3865 | 0.01169 | -0.2061 | 33.0624
-4 | 0.4489 | 0.01104 | -0.2075 | 40.6612
-3.5 | 0.5117 | 0.01034 | -0.2091 | 49.4874
-3 | 0.5722 | 0.00997 | -0.2099 | 57.3922
-2.5 | 0.6331 | 0.00952 | -0.2109 | 66.5021
-2 | 0.6936 | 0.00906 | -0.212 | 76.5563
-1.5 | 0.7519 | 0.00898 | -0.2123 | 83.7305
-1 | 0.8087 | 0.0092 | -0.212 | 87.9022
-0.5 | 0.8652 | 0.0095 | -0.2116 | 91.0737
0 | 0.9212 | 0.00988 | -0.2112 | 93.2389
0.5 | 0.977 | 0.01022 | -0.2107 | 95.5969
1 | 1.0329 | 0.01049 | -0.2104 | 98.4652
1.5 | 1.0891 | 0.01072 | -0.2101 | 101.5951
2 | 1.1443 | 0.01095 | -0.2097 | 104.5023
2.5 | 1.1994 | 0.01115 | -0.2093 | 107.5695
3 | 1.2546 | 0.01132 | -0.209 | 110.8304
3.5 | 1.3087 | 0.0115 | -0.2085 | 113.8
4 | 1.3627 | 0.0117 | -0.208 | 116.4701
4.5 | 1.4159 | 0.01195 | -0.2074 | 118.4854
5 | 1.4681 | 0.01219 | -0.2066 | 120.4348
5.5 | 1.5184 | 0.01259 | -0.2055 | 120.6037
6 | 1.5668 | 0.01312 | -0.2041 | 119.4207
6.5 | 1.612 | 0.01382 | -0.2023 | 116.6425
7 | 1.6527 | 0.01478 | -0.1997 | 111.82
7.5 | 1.6838 | 0.01633 | -0.1956 | 103.1108
8 | 1.7109 | 0.018 | -0.1909 | 95.05
8.5 | 1.7361 | 0.01927 | -0.1858 | 90.0934
9 | 1.7597 | 0.02074 | -0.1807 | 84.8457
9.5 | 1.785 | 0.0223 | -0.1763 | 80.0448
10 | 1.784 | 0.02579 | -0.1691 | 69.1741
10.5 | 1.7702 | 0.03074 | -0.1614 | 57.5862
11 | 1.7742 | 0.03469 | -0.1564 | 51.1444
11.5 | 1.7787 | 0.03887 | -0.1522 | 45.7602
12 | 1.7872 | 0.04291 | -0.1487 | 41.65
12.5 | 1.7811 | 0.04864 | -0.1449 | 36.618
13 | 1.7879 | 0.05333 | -0.1424 | 33.5252
13.5 | 1.7842 | 0.05948 | -0.14 | 29.9966
14 | 1.7758 | 0.06651 | -0.138 | 26.6997
14.5 | 1.7738 | 0.073 | -0.1367 | 24.2986
15 | 1.7662 | 0.08042 | -0.1358 | 21.9622
16 | 1.7457 | 0.09664 | -0.1354 | 18.0639
16.5 | 1.7383 | 0.10395 | -0.1354 | 16.7225
17 | 1.7281 | 0.11238 | -0.1363 | 15.3773
17.5 | 1.7134 | 0.12139 | -0.1375 | 14.1148
18 | 1.71 | 0.12901 | -0.1391 | 13.2548

## 27. Re 500k Mach 0.10 (1)
BIGFOIL.COM POLAR EXPORT
goe233
GOE 233 (MVA CA4) |  |  |  | Cl Max: | 2.112 | at alpha= | 12.5 | deg
JavaFoil+Calcfoil stall+Eppler ext transition |  |  |  | L/D Max: | 123.383 | at alpha= | 4 | deg
Re: | 500000 |  |  | Cd Min: | 0.00956 | at alpha= | 0 | deg
Mach: | 0.1 |  |  | Cl=0 at alpha= | -8.5465 | deg
|  |  |  | @ Cl=0.1, Cd= | 0.050203
|  |  |  | @ Cl=0.4, Cd= | 0.038146
|  |  |  | @ Cl=0.6, Cd= | 0.030403
alpha (deg) | Cl | Cd | Cm | Cl/Cd
-20 | -0.476 | 0.19338 | -0.073 | -2.463
-19.5 | -0.482 | 0.18587 | -0.072 | -2.593
-19 | -0.486 | 0.17389 | -0.071 | -2.795
-18.5 | -0.488 | 0.16552 | -0.071 | -2.951
-18 | -0.489 | 0.15734 | -0.071 | -3.106
-17.5 | -0.487 | 0.14963 | -0.072 | -3.253
-17 | -0.482 | 0.14343 | -0.073 | -3.363
-16.5 | -0.475 | 0.13478 | -0.073 | -3.526
-16 | -0.465 | 0.12899 | -0.074 | -3.608
-15.5 | -0.453 | 0.12121 | -0.074 | -3.734
-15 | -0.437 | 0.11582 | -0.075 | -3.772
-14.5 | -0.418 | 0.10889 | -0.074 | -3.838
-14 | -0.395 | 0.10306 | -0.075 | -3.837
-13.5 | -0.367 | 0.09763 | -0.075 | -3.763
-13 | -0.337 | 0.0925 | -0.076 | -3.648
-12.5 | -0.306 | 0.08746 | -0.077 | -3.495
-12 | -0.272 | 0.08273 | -0.077 | -3.289
-11.5 | -0.237 | 0.07819 | -0.078 | -3.029
-11 | -0.2 | 0.07379 | -0.078 | -2.71
-10.5 | -0.162 | 0.06976 | -0.079 | -2.317
-10 | -0.122 | 0.06567 | -0.08 | -1.857
-9.5 | -0.081 | 0.06213 | -0.08 | -1.303
-9 | -0.039 | 0.05879 | -0.081 | -0.66
-8.5 | 0.004 | 0.05604 | -0.081 | 0.079
-8 | 0.049 | 0.05317 | -0.081 | 0.914
-7.5 | 0.094 | 0.05053 | -0.082 | 1.852
-7 | 0.139 | 0.04808 | -0.082 | 2.897
-6.5 | 0.186 | 0.04548 | -0.084 | 4.083
-6 | 0.233 | 0.04351 | -0.085 | 5.345
-5.5 | 0.28 | 0.04168 | -0.086 | 6.715
-5 | 0.328 | 0.0401 | -0.086 | 8.169
-4.5 | 0.375 | 0.03882 | -0.087 | 9.672
-4 | 0.424 | 0.0375 | -0.088 | 11.297
-3.5 | 0.472 | 0.03643 | -0.089 | 12.957
-3 | 0.521 | 0.03547 | -0.09 | 14.678
-2.5 | 0.569 | 0.03464 | -0.092 | 16.436
-2 | 0.68 | 0.01947 | -0.164 | 34.935
-1.5 | 0.736 | 0.01877 | -0.166 | 39.196
-1 | 0.793 | 0.01808 | -0.17 | 43.846
-0.5 | 0.852 | 0.01733 | -0.173 | 49.137
0 | 1.004 | 0.00956 | -0.197 | 104.94
0.5 | 1.063 | 0.00968 | -0.198 | 109.841
1 | 1.122 | 0.01009 | -0.199 | 111.226
1.5 | 1.181 | 0.01032 | -0.2 | 114.494
2 | 1.24 | 0.01045 | -0.201 | 118.711
2.5 | 1.299 | 0.01079 | -0.201 | 120.415
3 | 1.358 | 0.01118 | -0.202 | 121.491
3.5 | 1.417 | 0.01159 | -0.203 | 122.289
4 | 1.475 | 0.01195 | -0.204 | 123.383
4.5 | 1.513 | 0.01824 | -0.202 | 82.988
5 | 1.568 | 0.01885 | -0.203 | 83.19
5.5 | 1.611 | 0.02324 | -0.203 | 69.33
6 | 1.662 | 0.02419 | -0.203 | 68.701
6.5 | 1.711 | 0.02524 | -0.204 | 67.806
7 | 1.758 | 0.02618 | -0.205 | 67.171
7.5 | 1.804 | 0.027 | -0.205 | 66.813
8 | 1.848 | 0.02817 | -0.206 | 65.608
8.5 | 1.89 | 0.02969 | -0.206 | 63.662
9 | 1.929 | 0.03092 | -0.207 | 62.387
9.5 | 1.966 | 0.032 | -0.207 | 61.434
10 | 2 | 0.03364 | -0.207 | 59.473
10.5 | 2.031 | 0.03504 | -0.208 | 57.977
11 | 2.061 | 0.03671 | -0.208 | 56.132
11.5 | 2.087 | 0.03841 | -0.208 | 54.322
12 | 2.107 | 0.04039 | -0.208 | 52.178
12.5 | 2.112 | 0.04224 | -0.208 | 50.006
13 | 2.106 | 0.04467 | -0.208 | 47.153
13.5 | 2.093 | 0.04666 | -0.208 | 44.852
14 | 2.073 | 0.04879 | -0.208 | 42.482
14.5 | 2.045 | 0.05224 | -0.208 | 39.138
15 | 1.713 | 0.11531 | -0.104 | 14.851
15.5 | 1.686 | 0.12171 | -0.105 | 13.854
16 | 1.655 | 0.12896 | -0.103 | 12.829
16.5 | 1.856 | 0.07275 | -0.202 | 25.509
17 | 1.774 | 0.08661 | -0.196 | 20.485
17.5 | 1.72 | 0.09365 | -0.195 | 18.372

## 28. Re 500k Mach 0.10 (2)
BIGFOIL.COM POLAR EXPORT
goe233
GOE 233 (MVA CA4) |  |  |  | Cl Max: | 1.7876 | at alpha= | 9.5 | deg
XFOIL ncrit=9 |  |  |  | L/D Max: | 120.367 | at alpha= | 5 | deg
Re: | 500000 |  |  | Cd Min: | 0.23317 | at alpha= | -20 | deg
Mach: | 0.1 |  |  | Cl=0 at alpha= | -7.4789 | deg
|  |  |  | @ Cl=0.1, Cd= | 0.017554
|  |  |  | @ Cl=0.4, Cd= | 0.011658
|  |  |  | @ Cl=0.6, Cd= | 0.0098484
alpha (deg) | Cl | Cd | Cm | Cl/Cd
-20 | -0.4837 | 0.23317 | 0.0017 | -2.0745
-19.5 | -0.4659 | 0.22587 | -0.0036 | -2.0627
-19 | -0.4479 | 0.21902 | -0.0074 | -2.045
-18.5 | -0.4283 | 0.21345 | -0.0105 | -2.0066
-18 | -0.4092 | 0.20766 | -0.0141 | -1.9705
-17.5 | -0.3907 | 0.20149 | -0.0177 | -1.9391
-17 | -0.3752 | 0.19401 | -0.0228 | -1.9339
-16.5 | -0.36 | 0.18679 | -0.0267 | -1.9273
-16 | -0.3397 | 0.1812 | -0.0286 | -1.8747
-15.5 | -0.3216 | 0.17553 | -0.0314 | -1.8322
-15 | -0.3046 | 0.1694 | -0.0345 | -1.7981
-14.5 | -0.297 | 0.16145 | -0.0401 | -1.8396
-14 | -0.2799 | 0.15476 | -0.0418 | -1.8086
-13.5 | -0.2617 | 0.14967 | -0.0432 | -1.7485
-13 | -0.2478 | 0.1444 | -0.0448 | -1.7161
-12.5 | -0.2438 | 0.13933 | -0.0449 | -1.7498
-11.5 | -0.2046 | 0.12453 | -0.0551 | -1.643
-11 | -0.1739 | 0.11766 | -0.0614 | -1.478
-10.5 | -0.1593 | 0.10624 | -0.0727 | -1.4994
-10 | -0.1249 | 0.10156 | -0.0754 | -1.2298
-9.5 | -0.1057 | 0.09655 | -0.0773 | -1.0948
-9 | -0.1048 | 0.08809 | -0.0819 | -1.1897
-8.5 | -0.0823 | 0.08456 | -0.082 | -0.97327
-8 | -0.08 | 0.07529 | -0.089 | -1.0626
-7.5 | -0.0031 | 0.0228 | -0.1888 | -0.13596
-7 | 0.0703 | 0.01865 | -0.1968 | 3.7694
-6.5 | 0.1359 | 0.01623 | -0.2004 | 8.3734
-6 | 0.1992 | 0.01461 | -0.2025 | 13.6345
-5.5 | 0.2619 | 0.01345 | -0.2041 | 19.4721
-5 | 0.3246 | 0.01255 | -0.2055 | 25.8645
-4.5 | 0.3874 | 0.01179 | -0.207 | 32.8584
-4 | 0.4503 | 0.01113 | -0.2084 | 40.4582
-3.5 | 0.5139 | 0.0104 | -0.2101 | 49.4135
-3 | 0.575 | 0.01002 | -0.2109 | 57.3852
-2.5 | 0.6362 | 0.0096 | -0.2119 | 66.2708
-2 | 0.6971 | 0.00913 | -0.2129 | 76.3527
-1.5 | 0.756 | 0.00902 | -0.2133 | 83.8137
-1 | 0.8131 | 0.00923 | -0.213 | 88.0932
-0.5 | 0.87 | 0.00954 | -0.2127 | 91.195
0 | 0.9265 | 0.00991 | -0.2122 | 93.4914
1 | 1.0388 | 0.01054 | -0.2113 | 98.5579
1.5 | 1.0954 | 0.01076 | -0.2111 | 101.803
2 | 1.151 | 0.01098 | -0.2107 | 104.827
2.5 | 1.2064 | 0.01121 | -0.2103 | 107.6182
3 | 1.2617 | 0.01141 | -0.2099 | 110.5784
3.5 | 1.3162 | 0.01159 | -0.2093 | 113.5634
4 | 1.3705 | 0.01179 | -0.2088 | 116.2426
4.5 | 1.4241 | 0.01204 | -0.2081 | 118.2807
5 | 1.4769 | 0.01227 | -0.2074 | 120.3667
5.5 | 1.5267 | 0.01272 | -0.2061 | 120.0236
6 | 1.5753 | 0.01326 | -0.2046 | 118.8009
6.5 | 1.62 | 0.01403 | -0.2025 | 115.4669
7 | 1.6604 | 0.01501 | -0.1998 | 110.6196
8 | 1.7166 | 0.01828 | -0.1904 | 93.9059
8.5 | 1.7388 | 0.01963 | -0.1847 | 88.5787
9 | 1.7624 | 0.02123 | -0.1797 | 83.0146
9.5 | 1.7876 | 0.02288 | -0.1752 | 78.1294
10 | 1.7796 | 0.02701 | -0.1674 | 65.8867
11 | 1.7737 | 0.03593 | -0.1556 | 49.3654
11.5 | 1.7755 | 0.04049 | -0.1512 | 43.8503
12 | 1.7836 | 0.04468 | -0.1479 | 39.9194
12.5 | 1.7777 | 0.05058 | -0.1443 | 35.1463
13 | 1.7823 | 0.05566 | -0.1418 | 32.0212
13.5 | 1.7756 | 0.06237 | -0.1396 | 28.4688
14 | 1.7684 | 0.06941 | -0.1378 | 25.4776
14.5 | 1.7648 | 0.07626 | -0.1366 | 23.1419

## 29. Re 500k Mach 0.25 (1)
BIGFOIL.COM POLAR EXPORT
goe233
GOE 233 (MVA CA4) |  |  |  | Cl Max: | 2.082 | at alpha= | 12 | deg
JavaFoil+Calcfoil stall+Eppler ext transition |  |  |  | L/D Max: | 122.298 | at alpha= | 4 | deg
Re: | 500000 |  |  | Cd Min: | 0.01054 | at alpha= | 1.5 | deg
Mach: | 0.25 |  |  | Cl=0 at alpha= | -8.5465 | deg
|  |  |  | @ Cl=0.1, Cd= | 0.050751
|  |  |  | @ Cl=0.4, Cd= | 0.038606
|  |  |  | @ Cl=0.6, Cd= | 0.03281
alpha (deg) | Cl | Cd | Cm | Cl/Cd
-20 | -0.226 | 0.28704 | -0.077 | -0.789
-19.5 | -0.261 | 0.26119 | -0.078 | -1.001
-19 | -0.292 | 0.23457 | -0.078 | -1.246
-18.5 | -0.319 | 0.20928 | -0.078 | -1.527
-18 | -0.343 | 0.18711 | -0.078 | -1.832
-17.5 | -0.362 | 0.17782 | -0.076 | -2.038
-17 | -0.378 | 0.16331 | -0.074 | -2.312
-16.5 | -0.389 | 0.15235 | -0.075 | -2.552
-16 | -0.395 | 0.14088 | -0.075 | -2.807
-15.5 | -0.397 | 0.13188 | -0.076 | -3.013
-15 | -0.394 | 0.12412 | -0.076 | -3.176
-14.5 | -0.386 | 0.11568 | -0.076 | -3.34
-14 | -0.373 | 0.1099 | -0.076 | -3.391
-13.5 | -0.35 | 0.10313 | -0.077 | -3.398
-13 | -0.325 | 0.09678 | -0.078 | -3.361
-12.5 | -0.297 | 0.08996 | -0.079 | -3.307
-12 | -0.267 | 0.08562 | -0.079 | -3.118
-11.5 | -0.234 | 0.08017 | -0.079 | -2.92
-11 | -0.199 | 0.07548 | -0.08 | -2.636
-10.5 | -0.162 | 0.07084 | -0.081 | -2.283
-10 | -0.123 | 0.06682 | -0.082 | -1.834
-9.5 | -0.082 | 0.06313 | -0.082 | -1.294
-9 | -0.039 | 0.05966 | -0.083 | -0.658
-8.5 | 0.004 | 0.05675 | -0.083 | 0.079
-8 | 0.049 | 0.05365 | -0.083 | 0.922
-7.5 | 0.095 | 0.05103 | -0.084 | 1.87
-7 | 0.142 | 0.04841 | -0.085 | 2.939
-6.5 | 0.19 | 0.04616 | -0.085 | 4.113
-6 | 0.238 | 0.04372 | -0.087 | 5.447
-5.5 | 0.287 | 0.0419 | -0.088 | 6.845
-5 | 0.336 | 0.04049 | -0.088 | 8.294
-4.5 | 0.385 | 0.03902 | -0.089 | 9.873
-4 | 0.435 | 0.03764 | -0.09 | 11.554
-3.5 | 0.485 | 0.0366 | -0.091 | 13.244
-3 | 0.535 | 0.03563 | -0.092 | 15.006
-2.5 | 0.585 | 0.03479 | -0.094 | 16.811
-2 | 0.696 | 0.02014 | -0.167 | 34.546
-1.5 | 0.753 | 0.01931 | -0.169 | 39.016
-1 | 0.811 | 0.0188 | -0.171 | 43.119
-0.5 | 0.869 | 0.01829 | -0.174 | 47.506
0 | 1.02 | 0.01166 | -0.176 | 87.555
0.5 | 1.081 | 0.01136 | -0.201 | 95.129
1 | 1.152 | 0.01173 | -0.204 | 98.215
1.5 | 1.213 | 0.01054 | -0.205 | 115.122
2 | 1.273 | 0.01077 | -0.206 | 118.274
2.5 | 1.334 | 0.01112 | -0.207 | 119.913
3 | 1.394 | 0.01152 | -0.208 | 121.028
3.5 | 1.455 | 0.01192 | -0.209 | 122.012
4 | 1.514 | 0.01238 | -0.21 | 122.298
4.5 | 1.549 | 0.01893 | -0.207 | 81.839
5 | 1.595 | 0.02337 | -0.207 | 68.245
5.5 | 1.647 | 0.0244 | -0.208 | 67.505
6 | 1.697 | 0.02536 | -0.208 | 66.915
6.5 | 1.746 | 0.02653 | -0.209 | 65.806
7 | 1.792 | 0.02769 | -0.209 | 64.716
7.5 | 1.837 | 0.02875 | -0.21 | 63.868
8 | 1.878 | 0.03026 | -0.21 | 62.043
8.5 | 1.916 | 0.03165 | -0.211 | 60.531
9 | 1.951 | 0.03319 | -0.211 | 58.797
9.5 | 1.984 | 0.03478 | -0.212 | 57.037
10 | 2.012 | 0.03649 | -0.212 | 55.127
10.5 | 2.036 | 0.03841 | -0.212 | 53.009
11 | 2.056 | 0.03972 | -0.213 | 51.764
11.5 | 2.07 | 0.04261 | -0.212 | 48.587
12 | 2.082 | 0.04476 | -0.212 | 46.511
12.5 | 2.067 | 0.04723 | -0.212 | 43.765
13 | 1.722 | 0.09613 | -0.105 | 17.914
13.5 | 1.693 | 0.103 | -0.107 | 16.436
14 | 1.653 | 0.10947 | -0.105 | 15.102
14.5 | 1.605 | 0.11671 | -0.105 | 13.749
15 | 1.546 | 0.12554 | -0.104 | 12.318
15.5 | 1.488 | 0.13469 | -0.12 | 11.045
16 | 1.415 | 0.14407 | -0.124 | 9.825
16.5 | 1.333 | 0.15419 | -0.123 | 8.643
17 | 1.243 | 0.17122 | -0.121 | 7.259

## 30. Re 500k Mach 0.25 (2)
BIGFOIL.COM POLAR EXPORT
goe233
GOE 233 (MVA CA4) |  |  |  | Cl Max: | 1.7954 | at alpha= | 9.5 | deg
XFOIL ncrit=9 |  |  |  | L/D Max: | 118.553 | at alpha= | 5 | deg
Re: | 500000 |  |  | Cd Min: | 0.23618 | at alpha= | -20 | deg
Mach: | 0.25 |  |  | Cl=0 at alpha= | -6.9682 | deg
|  |  |  | @ Cl=0.1, Cd= | 0.020188
|  |  |  | @ Cl=0.4, Cd= | 0.012302
|  |  |  | @ Cl=0.6, Cd= | 0.010233
alpha (deg) | Cl | Cd | Cm | Cl/Cd
-20 | -0.4866 | 0.23618 | 0.001 | -2.0603
-19.5 | -0.468 | 0.22891 | -0.0044 | -2.0445
-19 | -0.4486 | 0.22199 | -0.0082 | -2.0208
-18.5 | -0.4282 | 0.21618 | -0.0115 | -1.9808
-18 | -0.4082 | 0.21013 | -0.0153 | -1.9426
-17.5 | -0.3887 | 0.2037 | -0.0191 | -1.9082
-17 | -0.3724 | 0.19621 | -0.0244 | -1.898
-16.5 | -0.3552 | 0.18907 | -0.0281 | -1.8787
-16 | -0.3344 | 0.18328 | -0.0303 | -1.8245
-15.5 | -0.3155 | 0.1774 | -0.0333 | -1.7785
-15 | -0.2979 | 0.17111 | -0.0365 | -1.741
-14.5 | -0.2884 | 0.16343 | -0.042 | -1.7647
-14 | -0.2706 | 0.15679 | -0.0436 | -1.7259
-13.5 | -0.2531 | 0.15164 | -0.0449 | -1.6691
-13 | -0.2419 | 0.14665 | -0.0458 | -1.6495
-12.5 | -0.2397 | 0.14186 | -0.0454 | -1.6897
-12 | -0.2213 | 0.13152 | -0.0555 | -1.6826
-11.5 | -0.1835 | 0.12551 | -0.0596 | -1.462
-11 | -0.1529 | 0.11835 | -0.0661 | -1.2919
-10.5 | -0.1388 | 0.10802 | -0.076 | -1.2849
-10 | -0.108 | 0.10333 | -0.0776 | -1.0452
-9.5 | -0.0906 | 0.09828 | -0.079 | -0.92186
-9 | -0.0876 | 0.09039 | -0.0833 | -0.96913
-8.5 | -0.0642 | 0.0866 | -0.0834 | -0.74134
-8 | -0.0604 | 0.07792 | -0.0902 | -0.77515
-7.5 | -0.0308 | 0.07517 | -0.0899 | -0.40974
-7 | -0.008 | 0.02928 | -0.1682 | -0.27322
-6.5 | 0.1178 | 0.01869 | -0.2003 | 6.3028
-6 | 0.1908 | 0.01603 | -0.2053 | 11.9027
-5.5 | 0.2586 | 0.01441 | -0.2079 | 17.9459
-5 | 0.3252 | 0.01328 | -0.2098 | 24.488
-4.5 | 0.3915 | 0.0124 | -0.2114 | 31.5726
-4 | 0.458 | 0.01163 | -0.2132 | 39.3809
-3.5 | 0.5253 | 0.01079 | -0.2152 | 48.684
-3 | 0.5898 | 0.0103 | -0.2164 | 57.2621
-2.5 | 0.6536 | 0.00988 | -0.2174 | 66.1538
-2 | 0.7171 | 0.00941 | -0.2185 | 76.2062
-1.5 | 0.7786 | 0.00922 | -0.2191 | 84.4469
-1 | 0.8379 | 0.00943 | -0.2188 | 88.8547
-0.5 | 0.8967 | 0.00976 | -0.2184 | 91.875
0 | 0.9555 | 0.01009 | -0.2179 | 94.6977
0.5 | 1.0134 | 0.01053 | -0.2173 | 96.2393
1 | 1.0715 | 0.01081 | -0.2168 | 99.1212
2 | 1.1876 | 0.01128 | -0.216 | 105.2837
2.5 | 1.2449 | 0.01151 | -0.2154 | 108.1581
3 | 1.3023 | 0.01173 | -0.2148 | 111.023
3.5 | 1.3586 | 0.01194 | -0.2141 | 113.7856
4 | 1.4144 | 0.0122 | -0.2132 | 115.9344
4.5 | 1.4692 | 0.01252 | -0.2122 | 117.3482
5 | 1.5234 | 0.01285 | -0.211 | 118.5525
5.5 | 1.5736 | 0.01339 | -0.2091 | 117.5205
6 | 1.6214 | 0.01409 | -0.2068 | 115.0745
6.5 | 1.6646 | 0.01501 | -0.2038 | 110.8994
7 | 1.6949 | 0.01654 | -0.1988 | 102.4728
7.5 | 1.7134 | 0.01836 | -0.1918 | 93.3224
8.5 | 1.7581 | 0.02198 | -0.1801 | 79.9864
9 | 1.7821 | 0.02398 | -0.1752 | 74.3161
9.5 | 1.7954 | 0.02693 | -0.1697 | 66.6691
10 | 1.7671 | 0.03347 | -0.1613 | 52.7965
10.5 | 1.7633 | 0.03863 | -0.1559 | 45.6459
11 | 1.7652 | 0.04361 | -0.1517 | 40.477
11.5 | 1.7633 | 0.04926 | -0.148 | 35.7958
12 | 1.7616 | 0.05528 | -0.1449 | 31.8669
12.5 | 1.7532 | 0.0624 | -0.1423 | 28.0962
13 | 1.7494 | 0.06927 | -0.1404 | 25.2548
13.5 | 1.7313 | 0.07816 | -0.139 | 22.1507
14 | 1.7249 | 0.08581 | -0.138 | 20.1014
14.5 | 1.7156 | 0.0941 | -0.1376 | 18.2317

## 31. Re 500k Mach 0.50 (1)
BIGFOIL.COM POLAR EXPORT
goe233
GOE 233 (MVA CA4) |  |  |  | Cl Max: | 1.9 | at alpha= | 7.5 | deg
JavaFoil+Calcfoil stall+Eppler ext transition |  |  |  | L/D Max: | 96.996 | at alpha= | 2 | deg
Re: | 500000 |  |  | Cd Min: | 0.01262 | at alpha= | 0 | deg
Mach: | 0.5 |  |  | Cl=0 at alpha= | -8.5741 | deg
|  |  |  | @ Cl=0.1, Cd= | 0.054641
|  |  |  | @ Cl=0.4, Cd= | 0.040681
|  |  |  | @ Cl=0.6, Cd= | 0.036315
alpha (deg) | Cl | Cd | Cm | Cl/Cd
-20 | -0.577 | 0.20716 | -0.105 | -2.785
-19.5 | -0.553 | 0.20132 | -0.106 | -2.746
-19 | -0.529 | 0.19524 | -0.106 | -2.707
-18.5 | -0.504 | 0.19083 | -0.107 | -2.642
-18 | -0.48 | 0.19203 | -0.108 | -2.501
-17.5 | -0.454 | 0.18851 | -0.104 | -2.411
-17 | -0.429 | 0.18419 | -0.101 | -2.33
-16.5 | -0.404 | 0.16723 | -0.099 | -2.416
-16 | -0.379 | 0.16373 | -0.099 | -2.317
-15.5 | -0.354 | 0.16703 | -0.097 | -2.121
-15 | -0.328 | 0.15254 | -0.087 | -2.152
-14.5 | -0.303 | 0.14978 | -0.087 | -2.025
-14 | -0.278 | 0.14327 | -0.087 | -1.943
-13.5 | -0.253 | 0.13954 | -0.087 | -1.815
-13 | -0.228 | 0.13565 | -0.088 | -1.682
-12.5 | -0.203 | 0.13223 | -0.088 | -1.534
-12 | -0.178 | 0.12889 | -0.089 | -1.377
-11.5 | -0.152 | 0.12574 | -0.089 | -1.21
-11 | -0.127 | 0.12279 | -0.09 | -1.031
-10.5 | -0.101 | 0.10009 | -0.092 | -1.009
-10 | -0.075 | 0.09156 | -0.094 | -0.822
-9.5 | -0.049 | 0.09648 | -0.094 | -0.511
-9 | -0.023 | 0.09398 | -0.094 | -0.249
-8.5 | 0.004 | 0.06581 | -0.091 | 0.063
-8 | 0.049 | 0.05962 | -0.091 | 0.825
-7.5 | 0.099 | 0.05471 | -0.092 | 1.804
-7 | 0.151 | 0.05113 | -0.093 | 2.949
-6.5 | 0.205 | 0.04826 | -0.093 | 4.238
-6 | 0.259 | 0.04559 | -0.094 | 5.688
-5.5 | 0.315 | 0.0434 | -0.095 | 7.252
-5 | 0.371 | 0.04153 | -0.097 | 8.926
-4.5 | 0.427 | 0.03989 | -0.097 | 10.702
-4 | 0.483 | 0.0385 | -0.098 | 12.552
-3.5 | 0.54 | 0.03732 | -0.1 | 14.459
-3 | 0.596 | 0.03637 | -0.101 | 16.388
-2.5 | 0.653 | 0.03558 | -0.103 | 18.34
-2 | 0.708 | 0.03498 | -0.105 | 20.234
-1.5 | 0.832 | 0.02152 | -0.184 | 38.644
-1 | 0.892 | 0.02132 | -0.185 | 41.849
-0.5 | 0.953 | 0.02126 | -0.186 | 44.814
0 | 1.132 | 0.01262 | -0.189 | 89.662
0.5 | 1.199 | 0.01263 | -0.188 | 94.974
1 | 1.265 | 0.01318 | -0.192 | 96.003
1.5 | 1.331 | 0.0138 | -0.195 | 96.455
2 | 1.396 | 0.0144 | -0.198 | 96.996
2.5 | 1.462 | 0.01512 | -0.228 | 96.708
3 | 1.526 | 0.01583 | -0.228 | 96.424
3.5 | 1.581 | 0.02093 | -0.228 | 75.55
4 | 1.643 | 0.02171 | -0.195 | 75.66
4.5 | 1.69 | 0.02736 | -0.19 | 61.777
5 | 1.742 | 0.02891 | -0.19 | 60.26
5.5 | 1.788 | 0.03058 | -0.229 | 58.482
6 | 1.831 | 0.03263 | -0.23 | 56.101
6.5 | 1.865 | 0.03469 | -0.23 | 53.754
7 | 1.889 | 0.03667 | -0.23 | 51.505
7.5 | 1.9 | 0.0392 | -0.23 | 48.465
8 | 1.892 | 0.04231 | -0.23 | 44.717
8.5 | 1.562 | 0.06355 | -0.113 | 24.585
9 | 1.483 | 0.07115 | -0.11 | 20.842
9.5 | 0.985 | 0.0995 | -0.107 | 9.902
10 | 1.013 | 0.10689 | -0.107 | 9.478
10.5 | 1.041 | 0.1146 | -0.108 | 9.085
11 | 1.069 | 0.1333 | -0.107 | 8.019
11.5 | 1.097 | 0.1382 | -0.109 | 7.938
12 | 1.13 | 0.14305 | -0.126 | 7.898
12.5 | 1.158 | 0.15818 | -0.126 | 7.319

## 32. Re 500k Mach 0.50 (2)
BIGFOIL.COM POLAR EXPORT
goe233
GOE 233 (MVA CA4) |  |  |  | Cl Max: | 1.8161 | at alpha= | 9 | deg
XFOIL ncrit=9 |  |  |  | L/D Max: | 109.253 | at alpha= | 3.5 | deg
Re: | 500000 |  |  | Cd Min: | 0.25269 | at alpha= | -20 | deg
Mach: | 0.5 |  |  | Cl=0 at alpha= | -8.6629 | deg
|  |  |  | @ Cl=0.1, Cd= | 0.068673
|  |  |  | @ Cl=0.4, Cd= | 0.016386
|  |  |  | @ Cl=0.6, Cd= | 0.012914
alpha (deg) | Cl | Cd | Cm | Cl/Cd
-20 | -0.5066 | 0.25269 | -0.0019 | -2.0048
-19.5 | -0.4832 | 0.24474 | -0.0075 | -1.9743
-19 | -0.4586 | 0.23732 | -0.0113 | -1.9324
-18.5 | -0.4345 | 0.23018 | -0.0159 | -1.8877
-18 | -0.4105 | 0.2228 | -0.0206 | -1.8425
-17.5 | -0.387 | 0.21489 | -0.0256 | -1.8009
-16.5 | -0.3418 | 0.19988 | -0.0342 | -1.71
-16 | -0.3189 | 0.19321 | -0.0379 | -1.6505
-15.5 | -0.2971 | 0.18638 | -0.0415 | -1.5941
-15 | -0.2777 | 0.17907 | -0.0456 | -1.5508
-14.5 | -0.2653 | 0.17244 | -0.0499 | -1.5385
-14 | -0.249 | 0.16682 | -0.0489 | -1.4926
-13.5 | -0.2333 | 0.1615 | -0.0504 | -1.4446
-13 | -0.1983 | 0.15291 | -0.0585 | -1.2968
-12.5 | -0.1731 | 0.14367 | -0.0692 | -1.2048
-12 | -0.1347 | 0.13552 | -0.0743 | -0.99395
-11.5 | -0.1023 | 0.12865 | -0.0798 | -0.79518
-11 | -0.0881 | 0.12091 | -0.0871 | -0.72864
-10.5 | -0.067 | 0.1146 | -0.0871 | -0.58464
-10 | -0.0467 | 0.10957 | -0.0875 | -0.42621
-9.5 | -0.0402 | 0.10293 | -0.0928 | -0.39056
-9 | -0.0149 | 0.09748 | -0.0921 | -0.15285
-8.5 | 0.0072 | 0.09246 | -0.0937 | 0.077872
-8 | 0.0191 | 0.08569 | -0.0983 | 0.2229
-7.5 | 0.0477 | 0.08147 | -0.0991 | 0.58549
-7 | 0.066 | 0.07555 | -0.1033 | 0.87359
-6 | 0.1147 | 0.0657 | -0.1098 | 1.7458
-5.5 | 0.1287 | 0.04974 | -0.1301 | 2.5875
-5 | 0.2429 | 0.02418 | -0.1952 | 10.0455
-4.5 | 0.3842 | 0.01672 | -0.2234 | 22.9785
-4 | 0.4759 | 0.01478 | -0.2295 | 32.1989
-3.5 | 0.5611 | 0.0136 | -0.2334 | 41.2574
-3 | 0.6484 | 0.01206 | -0.2386 | 53.7645
-2 | 0.8029 | 0.01086 | -0.2424 | 73.9319
-1.5 | 0.877 | 0.01045 | -0.2437 | 83.9234
-1 | 0.9472 | 0.01042 | -0.2438 | 90.9021
-0.5 | 1.0156 | 0.01073 | -0.2432 | 94.6505
0 | 1.0826 | 0.01118 | -0.2422 | 96.8336
0.5 | 1.1489 | 0.01167 | -0.2411 | 98.449
1 | 1.2152 | 0.01215 | -0.2399 | 100.0165
1.5 | 1.2813 | 0.01247 | -0.2388 | 102.7506
2 | 1.3466 | 0.01285 | -0.2374 | 104.7938
2.5 | 1.4111 | 0.01317 | -0.2358 | 107.145
3 | 1.4743 | 0.01354 | -0.2338 | 108.8848
3.5 | 1.535 | 0.01405 | -0.2312 | 109.2527
4 | 1.5936 | 0.01459 | -0.2282 | 109.2255
4.5 | 1.6473 | 0.01528 | -0.2242 | 107.8076
5 | 1.6926 | 0.01623 | -0.2187 | 104.2884
5.5 | 1.7199 | 0.01757 | -0.2103 | 97.8884
6 | 1.7405 | 0.01986 | -0.2022 | 87.6385
6.5 | 1.7504 | 0.0232 | -0.194 | 75.4483
7 | 1.7627 | 0.02694 | -0.187 | 65.4306
7.5 | 1.7769 | 0.03093 | -0.1807 | 57.4491
8 | 1.7927 | 0.03507 | -0.175 | 51.1178
8.5 | 1.8045 | 0.03977 | -0.1697 | 45.3734
9 | 1.8161 | 0.0449 | -0.165 | 40.4477
9.5 | 1.7865 | 0.0539 | -0.1603 | 33.1447
10 | 1.7525 | 0.0637 | -0.1562 | 27.5118
10.5 | 1.7325 | 0.07281 | -0.1533 | 23.7948
11 | 1.7106 | 0.08257 | -0.1514 | 20.717
11.5 | 1.6917 | 0.0924 | -0.1504 | 18.3084
12 | 1.6692 | 0.10306 | -0.1504 | 16.1964
12.5 | 1.6549 | 0.11305 | -0.1509 | 14.6387
13 | 1.639 | 0.12357 | -0.1525 | 13.2637
13.5 | 1.6317 | 0.13322 | -0.1541 | 12.2482
14 | 1.6264 | 0.143 | -0.1565 | 11.3734

## 33. Re 750k Mach 0.00 (1)
BIGFOIL.COM POLAR EXPORT
goe233
GOE 233 (MVA CA4) |  |  |  | Cl Max: | 2.129 | at alpha= | 12.5 | deg
JavaFoil+Calcfoil stall+Eppler ext transition |  |  |  | L/D Max: | 130.913 | at alpha= | 4 | deg
Re: | 750000 |  |  | Cd Min: | 0.00887 | at alpha= | 0 | deg
Mach: | 0 |  |  | Cl=0 at alpha= | -8.5465 | deg
|  |  |  | @ Cl=0.1, Cd= | 0.048943
|  |  |  | @ Cl=0.4, Cd= | 0.037226
|  |  |  | @ Cl=0.6, Cd= | 0.018543
alpha (deg) | Cl | Cd | Cm | Cl/Cd
-20 | -0.503 | 0.17949 | -0.073 | -2.8
-19.5 | -0.506 | 0.17106 | -0.072 | -2.957
-19 | -0.507 | 0.1636 | -0.071 | -3.101
-18.5 | -0.507 | 0.15669 | -0.072 | -3.237
-18 | -0.505 | 0.14887 | -0.072 | -3.393
-17.5 | -0.501 | 0.14252 | -0.073 | -3.514
-17 | -0.494 | 0.13494 | -0.073 | -3.663
-16.5 | -0.485 | 0.12801 | -0.073 | -3.79
-16 | -0.473 | 0.12208 | -0.073 | -3.878
-15.5 | -0.459 | 0.11601 | -0.074 | -3.956
-15 | -0.442 | 0.11048 | -0.075 | -3.998
-14.5 | -0.422 | 0.10463 | -0.075 | -4.029
-14 | -0.398 | 0.0989 | -0.076 | -4.025
-13.5 | -0.369 | 0.09416 | -0.076 | -3.922
-13 | -0.339 | 0.08898 | -0.076 | -3.807
-12.5 | -0.306 | 0.08421 | -0.077 | -3.639
-12 | -0.273 | 0.07957 | -0.077 | -3.425
-11.5 | -0.237 | 0.0755 | -0.078 | -3.139
-11 | -0.2 | 0.07148 | -0.078 | -2.797
-10.5 | -0.162 | 0.0676 | -0.079 | -2.389
-10 | -0.122 | 0.06372 | -0.08 | -1.911
-9.5 | -0.081 | 0.06051 | -0.081 | -1.335
-9 | -0.039 | 0.05726 | -0.081 | -0.676
-8.5 | 0.004 | 0.05462 | -0.082 | 0.081
-8 | 0.048 | 0.05191 | -0.082 | 0.933
-7.5 | 0.093 | 0.04929 | -0.083 | 1.892
-7 | 0.139 | 0.04701 | -0.083 | 2.952
-6.5 | 0.185 | 0.0445 | -0.085 | 4.156
-6 | 0.232 | 0.04258 | -0.086 | 5.44
-5.5 | 0.279 | 0.04078 | -0.087 | 6.835
-5 | 0.326 | 0.03923 | -0.088 | 8.315
-4.5 | 0.374 | 0.03793 | -0.089 | 9.856
-4 | 0.422 | 0.03663 | -0.09 | 11.516
-3.5 | 0.47 | 0.0356 | -0.091 | 13.204
-3 | 0.57 | 0.01833 | -0.163 | 31.116
-2.5 | 0.625 | 0.01872 | -0.164 | 33.392
-2 | 0.68 | 0.01701 | -0.166 | 39.987
-1.5 | 0.736 | 0.0163 | -0.169 | 45.146
-1 | 0.802 | 0.01435 | -0.174 | 55.894
-0.5 | 0.931 | 0.00923 | -0.195 | 100.855
0 | 0.999 | 0.00887 | -0.196 | 112.571
0.5 | 1.058 | 0.00903 | -0.197 | 117.07
1 | 1.116 | 0.00943 | -0.198 | 118.329
1.5 | 1.175 | 0.00952 | -0.199 | 123.398
2 | 1.234 | 0.00982 | -0.2 | 125.661
2.5 | 1.293 | 0.01014 | -0.201 | 127.462
3 | 1.351 | 0.0105 | -0.201 | 128.727
3.5 | 1.41 | 0.01086 | -0.202 | 129.804
4 | 1.468 | 0.01121 | -0.203 | 130.913
4.5 | 1.524 | 0.01411 | -0.204 | 107.968
5 | 1.578 | 0.01452 | -0.205 | 108.721
5.5 | 1.61 | 0.02172 | -0.203 | 74.124
6 | 1.661 | 0.02249 | -0.203 | 73.838
6.5 | 1.71 | 0.0234 | -0.204 | 73.094
7 | 1.759 | 0.02435 | -0.205 | 72.235
7.5 | 1.805 | 0.02509 | -0.205 | 71.956
8 | 1.849 | 0.02606 | -0.206 | 70.944
8.5 | 1.89 | 0.02729 | -0.206 | 69.263
9 | 1.931 | 0.02846 | -0.207 | 67.852
9.5 | 1.968 | 0.02936 | -0.207 | 67.047
10 | 2.005 | 0.03087 | -0.207 | 64.946
10.5 | 2.038 | 0.03219 | -0.208 | 63.309
11 | 2.067 | 0.03345 | -0.208 | 61.802
11.5 | 2.096 | 0.03495 | -0.209 | 59.955
12 | 2.12 | 0.03633 | -0.209 | 58.347
12.5 | 2.129 | 0.03818 | -0.209 | 55.753
13 | 2.125 | 0.04034 | -0.209 | 52.668
13.5 | 2.116 | 0.04225 | -0.209 | 50.072
14 | 2.101 | 0.04407 | -0.209 | 47.666
14.5 | 2.079 | 0.04613 | -0.209 | 45.065
15 | 2.052 | 0.04883 | -0.209 | 42.02
15.5 | 2.017 | 0.05172 | -0.208 | 39.002
16 | 1.98 | 0.05433 | -0.208 | 36.45
16.5 | 1.933 | 0.05955 | -0.207 | 32.457
17 | 1.872 | 0.0674 | -0.204 | 27.78
17.5 | 1.825 | 0.07135 | -0.204 | 25.573

## 34. Re 750k Mach 0.00 (2)
BIGFOIL.COM POLAR EXPORT
goe233
GOE 233 (MVA CA4) |  |  |  | Cl Max: | 1.8537 | at alpha= | 14.5 | deg
XFOIL ncrit=9 |  |  |  | L/D Max: | 135.917 | at alpha= | 5 | deg
Re: | 750000 |  |  | Cd Min: | 0.14597 | at alpha= | 19.5 | deg
Mach: | 0 |  |  | Cl=0 at alpha= | -99 | deg
|  |  |  | @ Cl=0.1, Cd= | 0.015558
|  |  |  | @ Cl=0.4, Cd= | 0.010608
|  |  |  | @ Cl=0.6, Cd= | 0.008965
alpha (deg) | Cl | Cd | Cm | Cl/Cd
-7 | 0.0777 | 0.01626 | -0.1975 | 4.7786
-6.5 | 0.1393 | 0.01432 | -0.1997 | 9.7277
-6 | 0.2013 | 0.01309 | -0.2014 | 15.3782
-5.5 | 0.2632 | 0.01214 | -0.2029 | 21.6804
-5 | 0.3251 | 0.01138 | -0.2044 | 28.5677
-4.5 | 0.3872 | 0.01072 | -0.2058 | 36.1194
-4 | 0.4491 | 0.01018 | -0.207 | 44.1159
-3.5 | 0.5119 | 0.00948 | -0.2086 | 53.9979
-3 | 0.573 | 0.00906 | -0.2096 | 63.245
-2.5 | 0.6327 | 0.00885 | -0.2102 | 71.4915
-2 | 0.6927 | 0.00857 | -0.2109 | 80.8285
-1.5 | 0.7527 | 0.00817 | -0.2118 | 92.1297
-1 | 0.8113 | 0.00799 | -0.2123 | 101.5394
-0.5 | 0.8683 | 0.00818 | -0.2122 | 106.1491
0 | 0.9253 | 0.00836 | -0.212 | 110.6818
0.5 | 0.982 | 0.00859 | -0.2118 | 114.319
1 | 1.0381 | 0.00889 | -0.2115 | 116.7717
1.5 | 1.0944 | 0.00907 | -0.2113 | 120.6615
2 | 1.1504 | 0.00923 | -0.211 | 124.6371
2.5 | 1.2061 | 0.00944 | -0.2107 | 127.7648
3 | 1.2615 | 0.00964 | -0.2104 | 130.861
3.5 | 1.3161 | 0.00986 | -0.21 | 133.4787
4 | 1.37 | 0.01014 | -0.2095 | 135.1085
4.5 | 1.4228 | 0.01049 | -0.2088 | 135.6339
5 | 1.4747 | 0.01085 | -0.208 | 135.9171
5.5 | 1.525 | 0.01136 | -0.207 | 134.243
6 | 1.5734 | 0.01198 | -0.2057 | 131.3356
6.5 | 1.6167 | 0.01298 | -0.2035 | 124.5532
7.5 | 1.6885 | 0.01577 | -0.197 | 107.0704
8 | 1.7272 | 0.01672 | -0.1942 | 103.3014
8.5 | 1.7628 | 0.01772 | -0.1908 | 99.4808
9 | 1.7876 | 0.01888 | -0.1855 | 94.6822
9.5 | 1.7859 | 0.02197 | -0.177 | 81.2881
10 | 1.7832 | 0.02557 | -0.1694 | 69.738
10.5 | 1.7947 | 0.02851 | -0.1642 | 62.9498
11 | 1.8104 | 0.03133 | -0.1601 | 57.7849
11.5 | 1.8226 | 0.03462 | -0.156 | 52.6459
12 | 1.8338 | 0.03816 | -0.1523 | 48.0556
12.5 | 1.8408 | 0.04229 | -0.1488 | 43.528
13 | 1.8486 | 0.0465 | -0.1457 | 39.7548
13.5 | 1.8445 | 0.0523 | -0.1426 | 35.2677
14 | 1.8525 | 0.05699 | -0.1405 | 32.5057
14.5 | 1.8537 | 0.06267 | -0.1385 | 29.5787
15 | 1.8417 | 0.07026 | -0.1368 | 26.2126
15.5 | 1.841 | 0.0766 | -0.1357 | 24.0339
16 | 1.8364 | 0.08361 | -0.135 | 21.9639
16.5 | 1.8263 | 0.09125 | -0.1348 | 20.0142
17 | 1.8017 | 0.10159 | -0.1354 | 17.735
17.5 | 1.7954 | 0.10932 | -0.136 | 16.4233
18 | 1.7854 | 0.1178 | -0.1373 | 15.1562
18.5 | 1.7746 | 0.12656 | -0.1392 | 14.0218
19 | 1.7618 | 0.13574 | -0.1417 | 12.9792
19.5 | 1.7442 | 0.14597 | -0.1454 | 11.949

## 35. Re 750k Mach 0.10 (1)
BIGFOIL.COM POLAR EXPORT
goe233
GOE 233 (MVA CA4) |  |  |  | Cl Max: | 2.124 | at alpha= | 12.5 | deg
JavaFoil+Calcfoil stall+Eppler ext transition |  |  |  | L/D Max: | 132.136 | at alpha= | 4 | deg
Re: | 750000 |  |  | Cd Min: | 0.00883 | at alpha= | 0 | deg
Mach: | 0.1 |  |  | Cl=0 at alpha= | -8.5465 | deg
|  |  |  | @ Cl=0.1, Cd= | 0.049075
|  |  |  | @ Cl=0.4, Cd= | 0.03732
|  |  |  | @ Cl=0.6, Cd= | 0.018612
alpha (deg) | Cl | Cd | Cm | Cl/Cd
-20 | -0.476 | 0.18203 | -0.074 | -2.617
-19.5 | -0.482 | 0.17411 | -0.073 | -2.769
-19 | -0.486 | 0.16692 | -0.071 | -2.912
-18.5 | -0.488 | 0.1583 | -0.072 | -3.086
-18 | -0.489 | 0.15132 | -0.072 | -3.23
-17.5 | -0.487 | 0.14375 | -0.073 | -3.387
-17 | -0.482 | 0.13701 | -0.073 | -3.521
-16.5 | -0.475 | 0.12971 | -0.073 | -3.664
-16 | -0.465 | 0.12353 | -0.074 | -3.768
-15.5 | -0.453 | 0.11686 | -0.074 | -3.873
-15 | -0.437 | 0.11129 | -0.075 | -3.926
-14.5 | -0.418 | 0.10519 | -0.075 | -3.974
-14 | -0.396 | 0.09936 | -0.076 | -3.981
-13.5 | -0.367 | 0.09452 | -0.076 | -3.887
-13 | -0.337 | 0.08936 | -0.077 | -3.777
-12.5 | -0.306 | 0.08449 | -0.077 | -3.618
-12 | -0.272 | 0.08015 | -0.078 | -3.395
-11.5 | -0.237 | 0.07567 | -0.078 | -3.13
-11 | -0.2 | 0.07191 | -0.079 | -2.782
-10.5 | -0.162 | 0.06807 | -0.079 | -2.375
-10 | -0.122 | 0.06394 | -0.08 | -1.908
-9.5 | -0.081 | 0.06062 | -0.081 | -1.336
-9 | -0.039 | 0.05743 | -0.082 | -0.676
-8.5 | 0.004 | 0.05468 | -0.082 | 0.081
-8 | 0.049 | 0.05194 | -0.082 | 0.936
-7.5 | 0.094 | 0.04939 | -0.083 | 1.895
-7 | 0.139 | 0.04703 | -0.083 | 2.962
-6.5 | 0.186 | 0.04453 | -0.085 | 4.171
-6 | 0.233 | 0.04259 | -0.086 | 5.461
-5.5 | 0.28 | 0.04081 | -0.087 | 6.861
-5 | 0.328 | 0.03922 | -0.088 | 8.355
-4.5 | 0.376 | 0.03795 | -0.088 | 9.898
-4 | 0.424 | 0.03669 | -0.09 | 11.553
-3.5 | 0.472 | 0.03561 | -0.091 | 13.262
-3 | 0.573 | 0.01846 | -0.163 | 31.021
-2.5 | 0.628 | 0.01877 | -0.165 | 33.438
-2 | 0.683 | 0.01706 | -0.167 | 40.039
-1.5 | 0.739 | 0.01635 | -0.169 | 45.218
-1 | 0.796 | 0.01563 | -0.172 | 50.934
-0.5 | 0.936 | 0.00918 | -0.196 | 101.912
0 | 1.004 | 0.00883 | -0.197 | 113.679
0.5 | 1.063 | 0.00895 | -0.198 | 118.725
1 | 1.122 | 0.0094 | -0.199 | 119.338
1.5 | 1.181 | 0.00965 | -0.2 | 122.382
2 | 1.24 | 0.00985 | -0.201 | 125.955
2.5 | 1.299 | 0.01017 | -0.202 | 127.744
3 | 1.358 | 0.01046 | -0.202 | 129.871
3.5 | 1.417 | 0.01083 | -0.203 | 130.809
4 | 1.475 | 0.01116 | -0.204 | 132.136
4.5 | 1.531 | 0.01409 | -0.205 | 108.66
5 | 1.586 | 0.01451 | -0.206 | 109.287
5.5 | 1.616 | 0.02186 | -0.203 | 73.933
6 | 1.667 | 0.02269 | -0.204 | 73.463
6.5 | 1.717 | 0.02363 | -0.205 | 72.642
7 | 1.764 | 0.02449 | -0.205 | 72.015
7.5 | 1.811 | 0.0253 | -0.206 | 71.552
8 | 1.854 | 0.02632 | -0.206 | 70.433
8.5 | 1.896 | 0.02764 | -0.207 | 68.599
9 | 1.936 | 0.02886 | -0.207 | 67.096
9.5 | 1.973 | 0.02981 | -0.208 | 66.199
10 | 2.008 | 0.03122 | -0.208 | 64.3
10.5 | 2.04 | 0.0326 | -0.209 | 62.569
11 | 2.069 | 0.03405 | -0.209 | 60.771
11.5 | 2.095 | 0.03552 | -0.209 | 58.994
12 | 2.118 | 0.03719 | -0.21 | 56.95
12.5 | 2.124 | 0.03872 | -0.21 | 54.845
13 | 2.116 | 0.04104 | -0.21 | 51.573
13.5 | 2.104 | 0.04309 | -0.21 | 48.826
14 | 2.085 | 0.04493 | -0.21 | 46.399
14.5 | 2.058 | 0.04749 | -0.21 | 43.327
15 | 2.026 | 0.05005 | -0.209 | 40.469
15.5 | 1.986 | 0.05329 | -0.209 | 37.262
16 | 1.94 | 0.05604 | -0.208 | 34.618
16.5 | 1.886 | 0.06259 | -0.207 | 30.131
17 | 1.819 | 0.07111 | -0.204 | 25.575
17.5 | 1.749 | 0.08054 | -0.201 | 21.715

## 36. Re 750k Mach 0.10 (2)
BIGFOIL.COM POLAR EXPORT
goe233
GOE 233 (MVA CA4) |  |  |  | Cl Max: | 1.8461 | at alpha= | 14 | deg
XFOIL ncrit=9 |  |  |  | L/D Max: | 135.678 | at alpha= | 4.5 | deg
Re: | 750000 |  |  | Cd Min: | 0.23296 | at alpha= | -20 | deg
Mach: | 0.1 |  |  | Cl=0 at alpha= | -7.4542 | deg
|  |  |  | @ Cl=0.1, Cd= | 0.015997
|  |  |  | @ Cl=0.4, Cd= | 0.010696
|  |  |  | @ Cl=0.6, Cd= | 0.0090312
alpha (deg) | Cl | Cd | Cm | Cl/Cd
-20 | -0.4853 | 0.23296 | 0.0022 | -2.0832
-19.5 | -0.4672 | 0.2252 | -0.0028 | -2.0746
-19 | -0.4499 | 0.21801 | -0.007 | -2.0637
-18.5 | -0.4303 | 0.21265 | -0.0101 | -2.0235
-18 | -0.4111 | 0.207 | -0.0137 | -1.986
-17.5 | -0.3924 | 0.20092 | -0.0173 | -1.953
-17 | -0.3758 | 0.1933 | -0.0218 | -1.9441
-16.5 | -0.3623 | 0.18536 | -0.0263 | -1.9546
-16 | -0.3421 | 0.18004 | -0.0284 | -1.9001
-15.5 | -0.3237 | 0.17454 | -0.0312 | -1.8546
-15 | -0.3063 | 0.16849 | -0.0343 | -1.8179
-14.5 | -0.2959 | 0.16007 | -0.0391 | -1.8486
-13.5 | -0.2641 | 0.14796 | -0.0434 | -1.7849
-13 | -0.2495 | 0.1429 | -0.045 | -1.746
-12.5 | -0.2365 | 0.13702 | -0.0473 | -1.726
-12 | -0.2235 | 0.1252 | -0.0575 | -1.7851
-11.5 | -0.1929 | 0.1196 | -0.0608 | -1.6129
-11 | -0.1647 | 0.11407 | -0.0651 | -1.4439
-10.5 | -0.1613 | 0.10408 | -0.0716 | -1.5498
-10 | -0.1517 | 0.09763 | -0.0728 | -1.5538
-9.5 | -0.1311 | 0.09389 | -0.0733 | -1.3963
-9 | -0.1125 | 0.08911 | -0.0753 | -1.2625
-8.5 | -0.1152 | 0.07774 | -0.0827 | -1.4819
-8 | -0.09 | 0.07416 | -0.0845 | -1.2136
-7 | 0.0749 | 0.01694 | -0.1977 | 4.4215
-6.5 | 0.1377 | 0.01458 | -0.2003 | 9.4444
-6 | 0.2005 | 0.01327 | -0.2022 | 15.1093
-5.5 | 0.2631 | 0.01227 | -0.2038 | 21.4425
-5 | 0.3257 | 0.01148 | -0.2052 | 28.3711
-4.5 | 0.3884 | 0.0108 | -0.2067 | 35.963
-4 | 0.4508 | 0.01024 | -0.208 | 44.0234
-3.5 | 0.5141 | 0.00955 | -0.2096 | 53.8325
-3 | 0.5757 | 0.00912 | -0.2106 | 63.125
-2.5 | 0.6359 | 0.0089 | -0.2112 | 71.4494
-2 | 0.6963 | 0.00862 | -0.2119 | 80.7773
-1.5 | 0.7567 | 0.00822 | -0.2128 | 92.056
-1 | 0.8159 | 0.00802 | -0.2134 | 101.7332
-0.5 | 0.8733 | 0.0082 | -0.2132 | 106.5
0 | 0.9305 | 0.0084 | -0.213 | 110.7738
0.5 | 0.9877 | 0.00863 | -0.2128 | 114.4496
1 | 1.0442 | 0.00891 | -0.2125 | 117.1942
2 | 1.1571 | 0.00928 | -0.212 | 124.6875
2.5 | 1.2132 | 0.00949 | -0.2117 | 127.8398
3 | 1.2689 | 0.0097 | -0.2114 | 130.8144
3.5 | 1.3239 | 0.00992 | -0.2109 | 133.4577
4 | 1.3779 | 0.01022 | -0.2103 | 134.8239
4.5 | 1.4314 | 0.01055 | -0.2096 | 135.6777
5 | 1.4831 | 0.01097 | -0.2087 | 135.196
5.5 | 1.5338 | 0.01147 | -0.2076 | 133.7228
6 | 1.5823 | 0.01211 | -0.2062 | 130.6606
6.5 | 1.625 | 0.01317 | -0.2038 | 123.3865
7 | 1.6589 | 0.01479 | -0.2002 | 112.1636
7.5 | 1.6963 | 0.01597 | -0.197 | 106.2179
8 | 1.7343 | 0.01696 | -0.1939 | 102.2583
8.5 | 1.7675 | 0.018 | -0.1899 | 98.1944
9 | 1.7917 | 0.01925 | -0.1845 | 93.0753
9.5 | 1.7839 | 0.02284 | -0.1753 | 78.1042
10 | 1.7838 | 0.02642 | -0.1682 | 67.517
10.5 | 1.7947 | 0.02953 | -0.1631 | 60.7755
11 | 1.8101 | 0.03249 | -0.1591 | 55.7125
11.5 | 1.8224 | 0.0359 | -0.1551 | 50.7632
12 | 1.8308 | 0.03983 | -0.1513 | 45.9654
12.5 | 1.838 | 0.04407 | -0.1478 | 41.7064
13 | 1.8439 | 0.04866 | -0.1448 | 37.8935
13.5 | 1.8405 | 0.05458 | -0.1419 | 33.7211
14 | 1.8461 | 0.0597 | -0.1399 | 30.9229
14.5 | 1.8443 | 0.06593 | -0.1381 | 27.9736
15.5 | 1.8302 | 0.08037 | -0.1356 | 22.7722
16 | 1.8236 | 0.08778 | -0.1351 | 20.7747
16.5 | 1.8095 | 0.09653 | -0.1352 | 18.7455
17.5 | 1.7807 | 0.11432 | -0.137 | 15.5765
18 | 1.7706 | 0.12298 | -0.1386 | 14.3975
18.5 | 1.7596 | 0.1319 | -0.1408 | 13.3404
19 | 1.7465 | 0.14133 | -0.1438 | 12.3576

## 37. Re 750k Mach 0.25 (1)
BIGFOIL.COM POLAR EXPORT
goe233
GOE 233 (MVA CA4) |  |  |  | Cl Max: | 2.092 | at alpha= | 12 | deg
JavaFoil+Calcfoil stall+Eppler ext transition |  |  |  | L/D Max: | 131.24 | at alpha= | 4 | deg
Re: | 750000 |  |  | Cd Min: | 0.00908 | at alpha= | 0.5 | deg
Mach: | 0.25 |  |  | Cl=0 at alpha= | -8.5465 | deg
|  |  |  | @ Cl=0.1, Cd= | 0.049582
|  |  |  | @ Cl=0.4, Cd= | 0.037755
|  |  |  | @ Cl=0.6, Cd= | 0.025469
alpha (deg) | Cl | Cd | Cm | Cl/Cd
-20 | -0.227 | 0.26948 | -0.079 | -0.841
-19.5 | -0.262 | 0.24478 | -0.079 | -1.069
-19 | -0.292 | 0.21711 | -0.08 | -1.347
-18.5 | -0.32 | 0.19825 | -0.08 | -1.612
-18 | -0.343 | 0.17998 | -0.079 | -1.906
-17.5 | -0.362 | 0.16528 | -0.078 | -2.193
-17 | -0.378 | 0.15306 | -0.075 | -2.467
-16.5 | -0.389 | 0.14399 | -0.075 | -2.701
-16 | -0.395 | 0.13454 | -0.076 | -2.939
-15.5 | -0.397 | 0.12578 | -0.076 | -3.159
-15 | -0.394 | 0.11822 | -0.076 | -3.335
-14.5 | -0.386 | 0.11119 | -0.077 | -3.475
-14 | -0.373 | 0.10474 | -0.077 | -3.558
-13.5 | -0.35 | 0.09825 | -0.078 | -3.566
-13 | -0.325 | 0.09284 | -0.078 | -3.504
-12.5 | -0.298 | 0.08685 | -0.08 | -3.426
-12 | -0.267 | 0.08247 | -0.08 | -3.238
-11.5 | -0.234 | 0.07775 | -0.08 | -3.011
-11 | -0.199 | 0.07353 | -0.081 | -2.706
-10.5 | -0.162 | 0.06883 | -0.081 | -2.35
-10 | -0.123 | 0.06483 | -0.082 | -1.891
-9.5 | -0.082 | 0.06141 | -0.082 | -1.33
-9 | -0.039 | 0.05818 | -0.083 | -0.675
-8.5 | 0.004 | 0.05526 | -0.083 | 0.081
-8 | 0.049 | 0.05248 | -0.084 | 0.942
-7.5 | 0.095 | 0.04985 | -0.085 | 1.915
-7 | 0.142 | 0.04733 | -0.086 | 3.007
-6.5 | 0.19 | 0.04515 | -0.086 | 4.206
-6 | 0.238 | 0.0428 | -0.088 | 5.565
-5.5 | 0.287 | 0.04101 | -0.089 | 6.995
-5 | 0.336 | 0.03959 | -0.089 | 8.486
-4.5 | 0.385 | 0.03816 | -0.09 | 10.099
-4 | 0.435 | 0.03681 | -0.092 | 11.822
-3.5 | 0.485 | 0.0357 | -0.093 | 13.586
-3 | 0.535 | 0.0348 | -0.095 | 15.374
-2.5 | 0.642 | 0.01944 | -0.168 | 33.045
-2 | 0.699 | 0.01874 | -0.17 | 37.307
-1.5 | 0.756 | 0.01702 | -0.172 | 44.423
-1 | 0.814 | 0.01629 | -0.175 | 49.973
-0.5 | 0.873 | 0.01573 | -0.177 | 55.467
0 | 1.031 | 0.00937 | -0.203 | 110.062
0.5 | 1.092 | 0.00908 | -0.204 | 120.238
1 | 1.152 | 0.00958 | -0.204 | 120.275
1.5 | 1.213 | 0.00991 | -0.205 | 122.435
2 | 1.273 | 0.01006 | -0.206 | 126.53
2.5 | 1.334 | 0.01042 | -0.207 | 127.966
3 | 1.394 | 0.01078 | -0.208 | 129.376
3.5 | 1.455 | 0.01113 | -0.209 | 130.677
4 | 1.514 | 0.01154 | -0.21 | 131.24
4.5 | 1.554 | 0.01757 | -0.208 | 88.453
5 | 1.599 | 0.02195 | -0.208 | 72.835
5.5 | 1.651 | 0.02287 | -0.208 | 72.198
6 | 1.702 | 0.02386 | -0.209 | 71.334
6.5 | 1.75 | 0.02481 | -0.21 | 70.555
7 | 1.798 | 0.02597 | -0.21 | 69.232
7.5 | 1.842 | 0.02688 | -0.211 | 68.531
8 | 1.883 | 0.02822 | -0.211 | 66.734
8.5 | 1.923 | 0.0296 | -0.212 | 64.964
9 | 1.958 | 0.03095 | -0.212 | 63.271
9.5 | 1.99 | 0.03217 | -0.212 | 61.863
10 | 2.019 | 0.03383 | -0.213 | 59.678
10.5 | 2.044 | 0.03548 | -0.213 | 57.597
11 | 2.064 | 0.03681 | -0.214 | 56.081
11.5 | 2.08 | 0.03907 | -0.214 | 53.238
12 | 2.092 | 0.04102 | -0.214 | 50.991
12.5 | 2.078 | 0.04385 | -0.214 | 47.384
13 | 2.047 | 0.04587 | -0.214 | 44.625
13.5 | 2.004 | 0.04875 | -0.213 | 41.109
14 | 1.947 | 0.05235 | -0.212 | 37.184
14.5 | 1.879 | 0.05618 | -0.211 | 33.438
15 | 1.548 | 0.11966 | -0.107 | 12.934
15.5 | 1.683 | 0.07493 | -0.203 | 22.457
16 | 1.549 | 0.09502 | -0.193 | 16.304
16.5 | 1.433 | 0.11086 | -0.186 | 12.922
17 | 1.269 | 0.15282 | -0.152 | 8.305

## 38. Re 750k Mach 0.25 (2)
BIGFOIL.COM POLAR EXPORT
goe233
GOE 233 (MVA CA4) |  |  |  | Cl Max: | 1.818 | at alpha= | 12.5 | deg
XFOIL ncrit=9 |  |  |  | L/D Max: | 134.074 | at alpha= | 4.5 | deg
Re: | 750000 |  |  | Cd Min: | 0.23607 | at alpha= | -20 | deg
Mach: | 0.25 |  |  | Cl=0 at alpha= | -7.142 | deg
|  |  |  | @ Cl=0.1, Cd= | 0.017884
|  |  |  | @ Cl=0.4, Cd= | 0.011247
|  |  |  | @ Cl=0.6, Cd= | 0.0093314
alpha (deg) | Cl | Cd | Cm | Cl/Cd
-20 | -0.4882 | 0.23607 | 0.0016 | -2.068
-19.5 | -0.469 | 0.2283 | -0.0035 | -2.0543
-19 | -0.4506 | 0.221 | -0.008 | -2.0389
-18.5 | -0.4301 | 0.21538 | -0.0112 | -1.9969
-18 | -0.4099 | 0.2095 | -0.0149 | -1.9566
-17.5 | -0.3902 | 0.20318 | -0.0188 | -1.9205
-17 | -0.3724 | 0.19553 | -0.0233 | -1.9046
-16.5 | -0.3576 | 0.18774 | -0.0281 | -1.9048
-16 | -0.3366 | 0.18212 | -0.0301 | -1.8482
-15.5 | -0.3173 | 0.17643 | -0.0332 | -1.7984
-15 | -0.2993 | 0.17026 | -0.0363 | -1.7579
-14.5 | -0.2869 | 0.16211 | -0.041 | -1.7698
-14 | -0.2751 | 0.15461 | -0.0444 | -1.7793
-13.5 | -0.2552 | 0.14992 | -0.0452 | -1.7022
-13 | -0.2443 | 0.14537 | -0.0457 | -1.6805
-12.5 | -0.219 | 0.13755 | -0.0519 | -1.5921
-12 | -0.2047 | 0.1268 | -0.0614 | -1.6144
-11.5 | -0.173 | 0.12084 | -0.0648 | -1.4316
-11 | -0.1481 | 0.11552 | -0.0681 | -1.282
-10.5 | -0.1445 | 0.10694 | -0.0729 | -1.3512
-10 | -0.136 | 0.09985 | -0.0746 | -1.362
-9.5 | -0.1142 | 0.09601 | -0.075 | -1.1895
-9 | -0.0943 | 0.09123 | -0.0769 | -1.0337
-8.5 | -0.0945 | 0.08059 | -0.0841 | -1.1726
-8 | -0.0689 | 0.07703 | -0.0855 | -0.89446
-7.5 | -0.0855 | 0.03497 | -0.1505 | -2.445
-7 | 0.0339 | 0.02166 | -0.1885 | 1.5651
-6.5 | 0.1244 | 0.01649 | -0.2022 | 7.544
-6 | 0.1937 | 0.01445 | -0.2056 | 13.4048
-5.5 | 0.261 | 0.0131 | -0.2079 | 19.9237
-5 | 0.3274 | 0.01211 | -0.2097 | 27.0355
-4.5 | 0.3937 | 0.01131 | -0.2114 | 34.8099
-4 | 0.4595 | 0.01065 | -0.213 | 43.1455
-3.5 | 0.5259 | 0.00993 | -0.2148 | 52.9607
-3 | 0.591 | 0.00937 | -0.2162 | 63.0736
-2.5 | 0.6539 | 0.0091 | -0.2169 | 71.8571
-2 | 0.7167 | 0.00882 | -0.2176 | 81.2585
-1.5 | 0.7793 | 0.00847 | -0.2185 | 92.0071
-1 | 0.8408 | 0.00824 | -0.2191 | 102.0388
-0.5 | 0.9007 | 0.00836 | -0.219 | 107.7392
0 | 0.96 | 0.00857 | -0.2188 | 112.0187
0.5 | 1.0187 | 0.00887 | -0.2184 | 114.8478
1 | 1.0776 | 0.00911 | -0.2181 | 118.2876
1.5 | 1.1363 | 0.00934 | -0.2178 | 121.6595
2 | 1.1947 | 0.00952 | -0.2174 | 125.4937
2.5 | 1.2525 | 0.00976 | -0.2169 | 128.3299
3 | 1.31 | 0.01003 | -0.2164 | 130.6082
3.5 | 1.3669 | 0.01026 | -0.2158 | 133.2261
4 | 1.4225 | 0.01063 | -0.2149 | 133.8194
4.5 | 1.4775 | 0.01102 | -0.2139 | 134.0744
5.5 | 1.5816 | 0.01212 | -0.2109 | 130.495
6 | 1.6296 | 0.01292 | -0.2087 | 126.13
7 | 1.6973 | 0.01608 | -0.1998 | 105.5535
7.5 | 1.731 | 0.01727 | -0.1953 | 100.2316
8 | 1.758 | 0.01848 | -0.1895 | 95.1299
8.5 | 1.7886 | 0.01986 | -0.1848 | 90.0604
9 | 1.8028 | 0.02236 | -0.1783 | 80.6261
9.5 | 1.7824 | 0.02759 | -0.169 | 64.6031
10 | 1.7882 | 0.0315 | -0.1635 | 56.7683
10.5 | 1.7986 | 0.03531 | -0.1589 | 50.9374
11 | 1.8039 | 0.0398 | -0.1545 | 45.3241
11.5 | 1.8136 | 0.04411 | -0.1509 | 41.1154
12 | 1.8118 | 0.04985 | -0.1473 | 36.345
12.5 | 1.818 | 0.05506 | -0.1445 | 33.0185
13 | 1.81 | 0.06211 | -0.142 | 29.1418
13.5 | 1.8074 | 0.06883 | -0.14 | 26.2589
14 | 1.8032 | 0.07592 | -0.1385 | 23.7513
14.5 | 1.7869 | 0.0848 | -0.1376 | 21.0719
15 | 1.7766 | 0.09313 | -0.1372 | 19.0766
15.5 | 1.7661 | 0.10176 | -0.1373 | 17.3555
16 | 1.7538 | 0.11077 | -0.1381 | 15.8328
16.5 | 1.7349 | 0.12102 | -0.1399 | 14.3356
17 | 1.7206 | 0.13078 | -0.1422 | 13.1564
17.5 | 1.7124 | 0.13975 | -0.1447 | 12.2533

## 39. Re 750k Mach 0.50 (1)
BIGFOIL.COM POLAR EXPORT
goe233
GOE 233 (MVA CA4) |  |  |  | Cl Max: | 1.906 | at alpha= | 7.5 | deg
JavaFoil+Calcfoil stall+Eppler ext transition |  |  |  | L/D Max: | 105.343 | at alpha= | 2 | deg
Re: | 750000 |  |  | Cd Min: | 0.01173 | at alpha= | 0.5 | deg
Mach: | 0.5 |  |  | Cl=0 at alpha= | -8.5741 | deg
|  |  |  | @ Cl=0.1, Cd= | 0.052887
|  |  |  | @ Cl=0.4, Cd= | 0.039677
|  |  |  | @ Cl=0.6, Cd= | 0.035414
alpha (deg) | Cl | Cd | Cm | Cl/Cd
-20 | -0.577 | 0.19309 | -0.106 | -2.988
-19.5 | -0.553 | 0.18871 | -0.106 | -2.929
-19 | -0.529 | 0.18135 | -0.107 | -2.915
-18.5 | -0.504 | 0.17766 | -0.107 | -2.839
-18 | -0.481 | 0.18012 | -0.11 | -2.668
-17.5 | -0.455 | 0.17294 | -0.107 | -2.632
-17 | -0.43 | 0.16933 | -0.104 | -2.537
-16.5 | -0.404 | 0.15635 | -0.101 | -2.587
-16 | -0.38 | 0.15213 | -0.101 | -2.495
-15.5 | -0.355 | 0.15064 | -0.103 | -2.357
-15 | -0.328 | 0.14314 | -0.089 | -2.294
-14.5 | -0.303 | 0.13854 | -0.088 | -2.19
-14 | -0.278 | 0.13568 | -0.088 | -2.052
-13.5 | -0.253 | 0.13184 | -0.089 | -1.922
-13 | -0.228 | 0.12504 | -0.089 | -1.825
-12.5 | -0.203 | 0.12459 | -0.09 | -1.629
-12 | -0.178 | 0.12124 | -0.09 | -1.465
-11.5 | -0.152 | 0.11819 | -0.09 | -1.287
-11 | -0.127 | 0.11243 | -0.091 | -1.126
-10.5 | -0.101 | 0.09428 | -0.093 | -1.071
-10 | -0.075 | 0.08591 | -0.096 | -0.876
-9.5 | -0.049 | 0.08973 | -0.096 | -0.55
-9 | -0.023 | 0.08725 | -0.096 | -0.268
-8.5 | 0.004 | 0.06278 | -0.092 | 0.066
-8 | 0.049 | 0.0575 | -0.092 | 0.855
-7.5 | 0.099 | 0.05295 | -0.092 | 1.864
-7 | 0.151 | 0.04967 | -0.094 | 3.036
-6.5 | 0.205 | 0.04693 | -0.094 | 4.359
-6 | 0.259 | 0.04439 | -0.095 | 5.842
-5.5 | 0.315 | 0.04238 | -0.096 | 7.429
-5 | 0.371 | 0.0405 | -0.098 | 9.157
-4.5 | 0.427 | 0.03891 | -0.099 | 10.975
-4 | 0.483 | 0.03757 | -0.1 | 12.868
-3.5 | 0.54 | 0.03638 | -0.102 | 14.84
-3 | 0.596 | 0.03547 | -0.103 | 16.814
-2.5 | 0.653 | 0.03467 | -0.105 | 18.833
-2 | 0.772 | 0.02072 | -0.184 | 37.279
-1.5 | 0.833 | 0.02045 | -0.185 | 40.716
-1 | 0.893 | 0.02024 | -0.186 | 44.128
-0.5 | 0.956 | 0.01987 | -0.189 | 48.12
0 | 1.136 | 0.01175 | -0.191 | 96.675
0.5 | 1.202 | 0.01173 | -0.196 | 102.503
1 | 1.269 | 0.0124 | -0.225 | 102.311
1.5 | 1.335 | 0.01293 | -0.226 | 103.222
2 | 1.4 | 0.01329 | -0.227 | 105.343
2.5 | 1.466 | 0.01394 | -0.228 | 105.131
3 | 1.53 | 0.01464 | -0.229 | 104.519
3.5 | 1.586 | 0.01943 | -0.229 | 81.644
4 | 1.648 | 0.02025 | -0.229 | 81.399
4.5 | 1.695 | 0.02587 | -0.229 | 65.522
5 | 1.747 | 0.02728 | -0.229 | 64.033
5.5 | 1.793 | 0.02866 | -0.23 | 62.562
6 | 1.835 | 0.03049 | -0.23 | 60.205
6.5 | 1.87 | 0.03233 | -0.231 | 57.827
7 | 1.895 | 0.0344 | -0.231 | 55.074
7.5 | 1.906 | 0.03666 | -0.231 | 51.985
8 | 1.898 | 0.03941 | -0.231 | 48.161
8.5 | 1.859 | 0.04227 | -0.231 | 43.988
9 | 1.484 | 0.06769 | -0.113 | 21.918
9.5 | 0.986 | 0.09308 | -0.109 | 10.588
10 | 1.013 | 0.09766 | -0.108 | 10.375
10.5 | 1.041 | 0.10458 | -0.108 | 9.956
11 | 1.069 | 0.12283 | -0.108 | 8.703
11.5 | 1.097 | 0.12706 | -0.111 | 8.637
12 | 1.132 | 0.1375 | -0.132 | 8.233
12.5 | 1.158 | 0.14256 | -0.128 | 8.126

## 40. Re 750k Mach 0.50 (2)
BIGFOIL.COM POLAR EXPORT
goe233
GOE 233 (MVA CA4) |  |  |  | Cl Max: | 1.8533 | at alpha= | 8.5 | deg
XFOIL ncrit=9 |  |  |  | L/D Max: | 127.378 | at alpha= | 3 | deg
Re: | 750000 |  |  | Cd Min: | 0.25244 | at alpha= | -20 | deg
Mach: | 0.5 |  |  | Cl=0 at alpha= | -8.231 | deg
|  |  |  | @ Cl=0.1, Cd= | 0.06159
|  |  |  | @ Cl=0.4, Cd= | 0.015145
|  |  |  | @ Cl=0.6, Cd= | 0.01191
alpha (deg) | Cl | Cd | Cm | Cl/Cd
-20 | -0.5075 | 0.25244 | -0.0009 | -2.0104
-19.5 | -0.4839 | 0.24412 | -0.0067 | -1.9822
-19 | -0.46 | 0.23639 | -0.0112 | -1.9459
-18.5 | -0.4357 | 0.2295 | -0.0156 | -1.8985
-18 | -0.4115 | 0.2223 | -0.0202 | -1.8511
-17.5 | -0.3877 | 0.2146 | -0.0249 | -1.8066
-17 | -0.3654 | 0.2063 | -0.0303 | -1.7712
-16.5 | -0.3433 | 0.19861 | -0.0345 | -1.7285
-16 | -0.3197 | 0.19217 | -0.0378 | -1.6636
-15.5 | -0.2973 | 0.1855 | -0.0415 | -1.6027
-15 | -0.2765 | 0.17844 | -0.0451 | -1.5495
-14.5 | -0.2617 | 0.17092 | -0.0492 | -1.5311
-14 | -0.2474 | 0.1642 | -0.0518 | -1.5067
-13.5 | -0.2106 | 0.15684 | -0.0578 | -1.3428
-13 | -0.1785 | 0.14911 | -0.0645 | -1.1971
-12.5 | -0.1545 | 0.14013 | -0.0723 | -1.1025
-12 | -0.1362 | 0.13233 | -0.0771 | -1.0292
-11.5 | -0.1136 | 0.12707 | -0.0769 | -0.894
-11 | -0.095 | 0.12169 | -0.0781 | -0.78067
-10.5 | -0.0858 | 0.11408 | -0.0827 | -0.7521
-10 | -0.0698 | 0.10733 | -0.0848 | -0.65033
-9.5 | -0.0447 | 0.10261 | -0.0855 | -0.43563
-9 | -0.0236 | 0.09713 | -0.088 | -0.24297
-8.5 | -0.0149 | 0.08892 | -0.0937 | -0.16757
-8 | 0.0128 | 0.08465 | -0.0947 | 0.15121
-7.5 | 0.0356 | 0.0793 | -0.0978 | 0.44893
-7 | 0.0514 | 0.07235 | -0.1029 | 0.71044
-6.5 | 0.0718 | 0.06581 | -0.1095 | 1.091
-6 | 0.1008 | 0.06147 | -0.1119 | 1.6398
-5.5 | 0.1294 | 0.05107 | -0.1254 | 2.5338
-5 | 0.2743 | 0.01983 | -0.2077 | 13.8326
-4.5 | 0.3914 | 0.01531 | -0.2246 | 25.565
-4 | 0.4814 | 0.01358 | -0.2302 | 35.4492
-3.5 | 0.5657 | 0.01245 | -0.234 | 45.4378
-3 | 0.6508 | 0.01111 | -0.2383 | 58.5779
-2.5 | 0.7301 | 0.01029 | -0.2409 | 70.9524
-2 | 0.804 | 0.01001 | -0.2418 | 80.3197
-1.5 | 0.8773 | 0.00972 | -0.2426 | 90.2572
-1 | 0.9508 | 0.00934 | -0.2437 | 101.7987
-0.5 | 1.0216 | 0.00923 | -0.2441 | 110.6826
0 | 1.0898 | 0.00948 | -0.2435 | 114.9578
0.5 | 1.1575 | 0.0098 | -0.2427 | 118.1122
1 | 1.2251 | 0.01014 | -0.2418 | 120.8185
1.5 | 1.2917 | 0.01049 | -0.2407 | 123.1363
2 | 1.3576 | 0.01085 | -0.2395 | 125.1244
2.5 | 1.4231 | 0.01118 | -0.238 | 127.2898
3 | 1.4865 | 0.01167 | -0.236 | 127.3779
3.5 | 1.5472 | 0.01225 | -0.2335 | 126.302
4 | 1.6064 | 0.01286 | -0.2305 | 124.9145
4.5 | 1.6595 | 0.01369 | -0.2264 | 121.2199
5 | 1.7037 | 0.01474 | -0.2208 | 115.5834
5.5 | 1.723 | 0.01665 | -0.2115 | 103.4835
6 | 1.7369 | 0.01953 | -0.2029 | 88.935
6.5 | 1.7616 | 0.02223 | -0.1963 | 79.2443
7 | 1.7872 | 0.02519 | -0.1902 | 70.9488
7.5 | 1.8127 | 0.02842 | -0.1846 | 63.7825
8 | 1.8357 | 0.03206 | -0.1791 | 57.2583
8.5 | 1.8533 | 0.03634 | -0.1737 | 50.9989
9 | 1.8145 | 0.04529 | -0.167 | 40.064
9.5 | 1.7887 | 0.05386 | -0.1619 | 33.2102
10 | 1.7787 | 0.06155 | -0.1579 | 28.8985
10.5 | 1.7661 | 0.06984 | -0.1547 | 25.2878
11 | 1.7531 | 0.0785 | -0.1522 | 22.3325
11.5 | 1.7324 | 0.08836 | -0.1507 | 19.6062
12 | 1.7158 | 0.09815 | -0.15 | 17.4814
12.5 | 1.6938 | 0.10894 | -0.1505 | 15.548
13 | 1.6776 | 0.1194 | -0.1516 | 14.0503
13.5 | 1.6649 | 0.12974 | -0.1535 | 12.8326

## 41. Re 1M Mach 0.00 (1)
BIGFOIL.COM POLAR EXPORT
goe233
GOE 233 (MVA CA4) |  |  |  | Cl Max: | 2.135 | at alpha= | 12.5 | deg
JavaFoil+Calcfoil stall+Eppler ext transition |  |  |  | L/D Max: | 136.179 | at alpha= | 4 | deg
Re: | 1000000 |  |  | Cd Min: | 0.00846 | at alpha= | 0 | deg
Mach: | 0 |  |  | Cl=0 at alpha= | -8.5465 | deg
|  |  |  | @ Cl=0.1, Cd= | 0.048371
|  |  |  | @ Cl=0.4, Cd= | 0.036335
|  |  |  | @ Cl=0.6, Cd= | 0.017682
alpha (deg) | Cl | Cd | Cm | Cl/Cd
-20 | -0.503 | 0.17682 | -0.074 | -2.843
-19.5 | -0.506 | 0.16641 | -0.073 | -3.04
-19 | -0.507 | 0.15928 | -0.072 | -3.185
-18.5 | -0.507 | 0.15194 | -0.072 | -3.339
-18 | -0.505 | 0.14513 | -0.072 | -3.481
-17.5 | -0.501 | 0.13867 | -0.073 | -3.613
-17 | -0.494 | 0.1319 | -0.073 | -3.747
-16.5 | -0.485 | 0.12589 | -0.074 | -3.854
-16 | -0.473 | 0.11947 | -0.074 | -3.963
-15.5 | -0.459 | 0.11334 | -0.075 | -4.05
-15 | -0.442 | 0.10764 | -0.075 | -4.104
-14.5 | -0.422 | 0.10232 | -0.075 | -4.121
-14 | -0.398 | 0.09719 | -0.076 | -4.096
-13.5 | -0.369 | 0.09218 | -0.076 | -4.006
-13 | -0.339 | 0.08716 | -0.077 | -3.887
-12.5 | -0.307 | 0.08271 | -0.078 | -3.706
-12 | -0.273 | 0.07835 | -0.078 | -3.478
-11.5 | -0.237 | 0.07426 | -0.079 | -3.192
-11 | -0.2 | 0.07042 | -0.079 | -2.84
-10.5 | -0.162 | 0.06683 | -0.08 | -2.418
-10 | -0.122 | 0.06286 | -0.08 | -1.937
-9.5 | -0.081 | 0.05958 | -0.081 | -1.356
-9 | -0.039 | 0.05653 | -0.082 | -0.685
-8.5 | 0.004 | 0.05394 | -0.083 | 0.082
-8 | 0.048 | 0.0512 | -0.083 | 0.946
-7.5 | 0.093 | 0.04872 | -0.084 | 1.914
-7 | 0.139 | 0.04643 | -0.084 | 2.989
-6.5 | 0.185 | 0.04397 | -0.086 | 4.207
-6 | 0.232 | 0.04206 | -0.088 | 5.508
-5.5 | 0.279 | 0.04027 | -0.089 | 6.923
-5 | 0.326 | 0.03874 | -0.09 | 8.423
-4.5 | 0.374 | 0.03744 | -0.09 | 9.991
-4 | 0.422 | 0.0354 | -0.091 | 11.923
-3.5 | 0.517 | 0.0184 | -0.162 | 28.103
-3 | 0.572 | 0.01755 | -0.164 | 32.604
-2.5 | 0.627 | 0.01781 | -0.165 | 35.216
-2 | 0.683 | 0.01621 | -0.167 | 42.1
-1.5 | 0.739 | 0.01553 | -0.17 | 47.566
-1 | 0.873 | 0.00883 | -0.194 | 98.842
-0.5 | 0.931 | 0.00888 | -0.195 | 104.914
0 | 0.999 | 0.00846 | -0.196 | 118.052
0.5 | 1.058 | 0.00868 | -0.197 | 121.911
1 | 1.116 | 0.00914 | -0.198 | 122.203
1.5 | 1.175 | 0.00924 | -0.199 | 127.236
2 | 1.234 | 0.00954 | -0.2 | 129.304
2.5 | 1.293 | 0.00985 | -0.201 | 131.296
3 | 1.351 | 0.01015 | -0.201 | 133.125
3.5 | 1.41 | 0.01044 | -0.202 | 135.04
4 | 1.468 | 0.01078 | -0.203 | 136.179
4.5 | 1.524 | 0.01343 | -0.204 | 113.409
5 | 1.578 | 0.01384 | -0.205 | 114.022
5.5 | 1.613 | 0.02075 | -0.203 | 77.716
6 | 1.664 | 0.02149 | -0.204 | 77.44
6.5 | 1.715 | 0.02239 | -0.204 | 76.572
7 | 1.763 | 0.02325 | -0.205 | 75.843
7.5 | 1.81 | 0.02388 | -0.206 | 75.779
8 | 1.854 | 0.02482 | -0.206 | 74.698
8.5 | 1.897 | 0.02605 | -0.207 | 72.812
9 | 1.937 | 0.02713 | -0.207 | 71.404
9.5 | 1.974 | 0.02793 | -0.208 | 70.659
10 | 2.01 | 0.02934 | -0.208 | 68.516
10.5 | 2.043 | 0.03053 | -0.208 | 66.924
11 | 2.074 | 0.03182 | -0.209 | 65.166
11.5 | 2.101 | 0.03301 | -0.209 | 63.649
12 | 2.127 | 0.03438 | -0.21 | 61.855
12.5 | 2.135 | 0.03604 | -0.21 | 59.25
13 | 2.131 | 0.03792 | -0.21 | 56.2
13.5 | 2.124 | 0.03951 | -0.21 | 53.766
14 | 2.108 | 0.04147 | -0.21 | 50.844
14.5 | 2.088 | 0.04338 | -0.21 | 48.126
15 | 2.059 | 0.04567 | -0.21 | 45.088
15.5 | 2.027 | 0.0486 | -0.209 | 41.702
16 | 1.99 | 0.05056 | -0.209 | 39.351
16.5 | 1.943 | 0.05519 | -0.208 | 35.208
17 | 1.889 | 0.06164 | -0.207 | 30.642
17.5 | 1.839 | 0.06515 | -0.206 | 28.222

## 42. Re 1M Mach 0.00 (2)
BIGFOIL.COM POLAR EXPORT
goe233
GOE 233 (MVA CA4) |  |  |  | Cl Max: | 1.9064 | at alpha= | 14.5 | deg
XFOIL ncrit=9 |  |  |  | L/D Max: | 146.827 | at alpha= | 4 | deg
Re: | 1000000 |  |  | Cd Min: | 0.22964 | at alpha= | -20 | deg
Mach: | 0 |  |  | Cl=0 at alpha= | -7.6099 | deg
|  |  |  | @ Cl=0.1, Cd= | 0.014236
|  |  |  | @ Cl=0.4, Cd= | 0.009834
|  |  |  | @ Cl=0.6, Cd= | 0.0084989
alpha (deg) | Cl | Cd | Cm | Cl/Cd
-20 | -0.488 | 0.22964 | 0.0016 | -2.1251
-19.5 | -0.4687 | 0.22434 | -0.0018 | -2.0892
-19 | -0.4494 | 0.21886 | -0.0056 | -2.0534
-18.5 | -0.4304 | 0.21292 | -0.0094 | -2.0214
-18 | -0.413 | 0.20528 | -0.0137 | -2.0119
-17.5 | -0.3986 | 0.19739 | -0.0185 | -2.0194
-17 | -0.3799 | 0.19142 | -0.0211 | -1.9846
-16.5 | -0.3607 | 0.18617 | -0.0242 | -1.9375
-16 | -0.3423 | 0.18048 | -0.0274 | -1.8966
-15.5 | -0.3283 | 0.17243 | -0.0316 | -1.904
-15 | -0.3176 | 0.16414 | -0.036 | -1.9349
-14.5 | -0.2988 | 0.15868 | -0.0377 | -1.883
-14 | -0.2807 | 0.15352 | -0.0401 | -1.8284
-13.5 | -0.2642 | 0.14791 | -0.0426 | -1.7862
-13 | -0.2621 | 0.13859 | -0.047 | -1.8912
-12.5 | -0.2424 | 0.13056 | -0.0518 | -1.8566
-12 | -0.2129 | 0.12523 | -0.0561 | -1.7001
-11.5 | -0.1884 | 0.1194 | -0.0604 | -1.5779
-11 | -0.1873 | 0.10903 | -0.0658 | -1.7179
-10.5 | -0.1783 | 0.10253 | -0.0672 | -1.739
-8.5 | -0.1494 | 0.02528 | -0.1695 | -5.9098
-8 | -0.0522 | 0.02019 | -0.1888 | -2.5854
-7.5 | 0.0147 | 0.01611 | -0.1949 | 0.91248
-7 | 0.0771 | 0.01469 | -0.1974 | 5.2485
-6.5 | 0.1402 | 0.01344 | -0.1997 | 10.4315
-6 | 0.2026 | 0.01238 | -0.2015 | 16.3651
-5.5 | 0.2644 | 0.01158 | -0.2029 | 22.8325
-5 | 0.3266 | 0.01078 | -0.2045 | 30.2968
-4.5 | 0.3899 | 0.00993 | -0.2063 | 39.2649
-4 | 0.452 | 0.00934 | -0.2077 | 48.394
-3.5 | 0.5133 | 0.0089 | -0.2088 | 57.6742
-3 | 0.5737 | 0.0086 | -0.2096 | 66.7093
-2.5 | 0.6335 | 0.00837 | -0.2102 | 75.687
-2 | 0.6927 | 0.00824 | -0.2106 | 84.0655
-1.5 | 0.7525 | 0.00798 | -0.2113 | 94.2982
-1 | 0.8126 | 0.00758 | -0.2122 | 107.2032
-0.5 | 0.8707 | 0.0075 | -0.2126 | 116.0933
0 | 0.9279 | 0.00765 | -0.2125 | 121.2941
0.5 | 0.9851 | 0.00778 | -0.2124 | 126.6195
1 | 1.0416 | 0.00801 | -0.2122 | 130.0375
1.5 | 1.0979 | 0.0082 | -0.212 | 133.8902
2 | 1.1544 | 0.00837 | -0.2118 | 137.9211
2.5 | 1.2105 | 0.00853 | -0.2117 | 141.9109
3 | 1.2657 | 0.00877 | -0.2113 | 144.3216
3.5 | 1.3202 | 0.00907 | -0.2109 | 145.5568
4 | 1.3743 | 0.00936 | -0.2105 | 146.8269
4.5 | 1.4272 | 0.00973 | -0.2098 | 146.6804
5 | 1.4789 | 0.01019 | -0.209 | 145.1325
5.5 | 1.5293 | 0.01075 | -0.208 | 142.2605
6 | 1.5767 | 0.01151 | -0.2065 | 136.9852
6.5 | 1.6138 | 0.01308 | -0.2035 | 123.3792
7 | 1.6553 | 0.01415 | -0.2011 | 116.9823
7.5 | 1.6984 | 0.01496 | -0.199 | 113.5294
8 | 1.7404 | 0.01576 | -0.1966 | 110.4315
8.5 | 1.7776 | 0.01673 | -0.1936 | 106.2522
9 | 1.7886 | 0.01871 | -0.186 | 95.5959
9.5 | 1.7841 | 0.02194 | -0.177 | 81.3172
10 | 1.7985 | 0.02433 | -0.1714 | 73.9211
10.5 | 1.8179 | 0.02658 | -0.167 | 68.3935
11 | 1.8376 | 0.02894 | -0.163 | 63.4969
11.5 | 1.8508 | 0.032 | -0.1587 | 57.8375
12 | 1.869 | 0.03478 | -0.1553 | 53.7378
12.5 | 1.8758 | 0.03874 | -0.1514 | 48.4202
13 | 1.8906 | 0.04208 | -0.1484 | 44.9287
14 | 1.9006 | 0.05136 | -0.1425 | 37.0055
14.5 | 1.9064 | 0.05621 | -0.1403 | 33.9157
15 | 1.9044 | 0.06222 | -0.1382 | 30.6075
15.5 | 1.8985 | 0.06895 | -0.1365 | 27.5344
16 | 1.8977 | 0.07519 | -0.1354 | 25.2387
16.5 | 1.8926 | 0.08216 | -0.1346 | 23.0355
17.5 | 1.859 | 0.0997 | -0.1346 | 18.6459
18 | 1.8493 | 0.1078 | -0.1352 | 17.1549
18.5 | 1.8362 | 0.11662 | -0.1365 | 15.7452
19 | 1.8228 | 0.12568 | -0.1384 | 14.5035
19.5 | 1.8082 | 0.13502 | -0.141 | 13.3921

## 43. Re 1M Mach 0.10 (1)
BIGFOIL.COM POLAR EXPORT
goe233
GOE 233 (MVA CA4) |  |  |  | Cl Max: | 2.131 | at alpha= | 12.5 | deg
JavaFoil+Calcfoil stall+Eppler ext transition |  |  |  | L/D Max: | 136.383 | at alpha= | 4 | deg
Re: | 1000000 |  |  | Cd Min: | 0.00844 | at alpha= | 0 | deg
Mach: | 0.1 |  |  | Cl=0 at alpha= | -8.5465 | deg
|  |  |  | @ Cl=0.1, Cd= | 0.048453
|  |  |  | @ Cl=0.4, Cd= | 0.036425
|  |  |  | @ Cl=0.6, Cd= | 0.017785
alpha (deg) | Cl | Cd | Cm | Cl/Cd
-20 | -0.477 | 0.18001 | -0.075 | -2.648
-19.5 | -0.482 | 0.17125 | -0.074 | -2.816
-19 | -0.486 | 0.16089 | -0.072 | -3.021
-18.5 | -0.489 | 0.15384 | -0.072 | -3.175
-18 | -0.489 | 0.14622 | -0.072 | -3.343
-17.5 | -0.487 | 0.14012 | -0.073 | -3.474
-17 | -0.482 | 0.13314 | -0.074 | -3.624
-16.5 | -0.475 | 0.12664 | -0.074 | -3.754
-16 | -0.466 | 0.12023 | -0.075 | -3.872
-15.5 | -0.453 | 0.11424 | -0.075 | -3.962
-15 | -0.437 | 0.10845 | -0.076 | -4.029
-14.5 | -0.418 | 0.10292 | -0.076 | -4.062
-14 | -0.396 | 0.09771 | -0.076 | -4.049
-13.5 | -0.367 | 0.09261 | -0.076 | -3.968
-13 | -0.338 | 0.08755 | -0.077 | -3.855
-12.5 | -0.306 | 0.08303 | -0.078 | -3.682
-12 | -0.272 | 0.07857 | -0.078 | -3.464
-11.5 | -0.237 | 0.07449 | -0.079 | -3.181
-11 | -0.2 | 0.07057 | -0.079 | -2.835
-10.5 | -0.162 | 0.06693 | -0.08 | -2.416
-10 | -0.122 | 0.06299 | -0.081 | -1.937
-9.5 | -0.081 | 0.0597 | -0.081 | -1.357
-9 | -0.039 | 0.05659 | -0.083 | -0.686
-8.5 | 0.004 | 0.054 | -0.083 | 0.082
-8 | 0.049 | 0.05133 | -0.083 | 0.947
-7.5 | 0.094 | 0.04876 | -0.084 | 1.92
-7 | 0.139 | 0.04646 | -0.084 | 2.999
-6.5 | 0.186 | 0.044 | -0.086 | 4.222
-6 | 0.233 | 0.04211 | -0.087 | 5.526
-5.5 | 0.28 | 0.04032 | -0.089 | 6.946
-5 | 0.328 | 0.03876 | -0.09 | 8.458
-4.5 | 0.376 | 0.03745 | -0.091 | 10.034
-4 | 0.424 | 0.0354 | -0.092 | 11.98
-3.5 | 0.519 | 0.01857 | -0.162 | 27.958
-3 | 0.575 | 0.01763 | -0.164 | 32.595
-2.5 | 0.63 | 0.01797 | -0.166 | 35.039
-2 | 0.686 | 0.01626 | -0.168 | 42.162
-1.5 | 0.741 | 0.01565 | -0.17 | 47.382
-1 | 0.831 | 0.01135 | -0.183 | 73.177
-0.5 | 0.936 | 0.00881 | -0.196 | 106.256
0 | 1.004 | 0.00844 | -0.197 | 118.892
0.5 | 1.063 | 0.00868 | -0.198 | 122.419
1 | 1.122 | 0.00909 | -0.199 | 123.477
1.5 | 1.181 | 0.00941 | -0.2 | 125.5
2 | 1.24 | 0.00953 | -0.201 | 130.122
2.5 | 1.299 | 0.00984 | -0.202 | 132.079
3 | 1.358 | 0.01011 | -0.202 | 134.271
3.5 | 1.417 | 0.01048 | -0.203 | 135.254
4 | 1.475 | 0.01081 | -0.204 | 136.383
4.5 | 1.531 | 0.01344 | -0.205 | 113.892
5 | 1.586 | 0.01383 | -0.206 | 114.682
5.5 | 1.619 | 0.02089 | -0.204 | 77.529
6 | 1.67 | 0.02167 | -0.205 | 77.068
6.5 | 1.72 | 0.0225 | -0.205 | 76.436
7 | 1.768 | 0.02339 | -0.206 | 75.614
7.5 | 1.816 | 0.02416 | -0.207 | 75.183
8 | 1.86 | 0.02514 | -0.207 | 73.998
8.5 | 1.902 | 0.02638 | -0.208 | 72.106
9 | 1.941 | 0.02748 | -0.208 | 70.632
9.5 | 1.978 | 0.02835 | -0.209 | 69.783
10 | 2.013 | 0.02967 | -0.209 | 67.843
10.5 | 2.045 | 0.03092 | -0.209 | 66.152
11 | 2.075 | 0.03222 | -0.21 | 64.393
11.5 | 2.101 | 0.03353 | -0.21 | 62.646
12 | 2.125 | 0.0352 | -0.21 | 60.361
12.5 | 2.131 | 0.03675 | -0.211 | 57.988
13 | 2.124 | 0.03878 | -0.211 | 54.769
13.5 | 2.113 | 0.04027 | -0.211 | 52.465
14 | 2.093 | 0.04238 | -0.211 | 49.379
14.5 | 2.066 | 0.04488 | -0.211 | 46.043
15 | 2.034 | 0.04699 | -0.21 | 43.291
15.5 | 1.995 | 0.04983 | -0.21 | 40.041
16 | 1.952 | 0.05217 | -0.21 | 37.423
16.5 | 1.898 | 0.05788 | -0.208 | 32.792
17 | 1.834 | 0.06509 | -0.206 | 28.172
17.5 | 1.764 | 0.07373 | -0.203 | 23.924

## 44. Re 1M Mach 0.10 (2)
BIGFOIL.COM POLAR EXPORT
goe233
GOE 233 (MVA CA4) |  |  |  | Cl Max: | 1.8998 | at alpha= | 14.5 | deg
XFOIL ncrit=9 |  |  |  | L/D Max: | 146.607 | at alpha= | 4 | deg
Re: | 1000000 |  |  | Cd Min: | 0.23023 | at alpha= | -20 | deg
Mach: | 0.1 |  |  | Cl=0 at alpha= | -7.5735 | deg
|  |  |  | @ Cl=0.1, Cd= | 0.014463
|  |  |  | @ Cl=0.4, Cd= | 0.0099326
|  |  |  | @ Cl=0.6, Cd= | 0.0085466
alpha (deg) | Cl | Cd | Cm | Cl/Cd
-20 | -0.4884 | 0.23023 | 0.0015 | -2.1214
-19.5 | -0.469 | 0.22489 | -0.0019 | -2.0855
-19 | -0.4495 | 0.21936 | -0.0057 | -2.0491
-18.5 | -0.4303 | 0.21339 | -0.0096 | -2.0165
-18 | -0.4126 | 0.20576 | -0.0139 | -2.0052
-17.5 | -0.3979 | 0.19789 | -0.0187 | -2.0107
-17 | -0.3792 | 0.19184 | -0.0214 | -1.9766
-16.5 | -0.3598 | 0.18655 | -0.0245 | -1.9287
-16 | -0.3412 | 0.18083 | -0.0277 | -1.8869
-15.5 | -0.3267 | 0.17289 | -0.0318 | -1.8896
-15 | -0.316 | 0.16456 | -0.0364 | -1.9203
-14.5 | -0.2972 | 0.15902 | -0.038 | -1.8689
-14 | -0.279 | 0.15386 | -0.0404 | -1.8133
-13.5 | -0.2624 | 0.14825 | -0.043 | -1.77
-13 | -0.2602 | 0.1392 | -0.0472 | -1.8693
-12.5 | -0.2389 | 0.13081 | -0.0526 | -1.8263
-12 | -0.2095 | 0.12547 | -0.0568 | -1.6697
-11.5 | -0.1854 | 0.11969 | -0.0609 | -1.549
-11 | -0.1841 | 0.1096 | -0.0661 | -1.6797
-10.5 | -0.1754 | 0.10292 | -0.0675 | -1.7042
-10 | -0.1552 | 0.09901 | -0.0685 | -1.5675
-8.5 | -0.1796 | 0.03017 | -0.1543 | -5.9529
-8 | -0.0633 | 0.02085 | -0.1861 | -3.036
-7.5 | 0.0109 | 0.0166 | -0.195 | 0.65663
-7 | 0.0744 | 0.01499 | -0.1978 | 4.9633
-6.5 | 0.1385 | 0.01367 | -0.2003 | 10.1317
-6 | 0.2018 | 0.01254 | -0.2023 | 16.0925
-5.5 | 0.2644 | 0.01169 | -0.2038 | 22.6176
-5 | 0.327 | 0.01093 | -0.2053 | 29.9177
-4.5 | 0.391 | 0.01002 | -0.2072 | 39.022
-4 | 0.4538 | 0.00941 | -0.2087 | 48.2253
-3.5 | 0.5156 | 0.00895 | -0.2098 | 57.6089
-3 | 0.5765 | 0.00864 | -0.2106 | 66.7245
-2.5 | 0.6369 | 0.0084 | -0.2113 | 75.8214
-2 | 0.6965 | 0.00827 | -0.2117 | 84.2201
-1.5 | 0.7566 | 0.00803 | -0.2123 | 94.2217
-1 | 0.8171 | 0.00763 | -0.2133 | 107.0904
-0.5 | 0.8757 | 0.00753 | -0.2136 | 116.2948
0 | 0.9331 | 0.00769 | -0.2135 | 121.3394
0.5 | 0.9909 | 0.00781 | -0.2135 | 126.8758
1 | 1.0478 | 0.00804 | -0.2133 | 130.3234
1.5 | 1.1044 | 0.00824 | -0.213 | 134.0291
2 | 1.1612 | 0.00842 | -0.2128 | 137.9097
2.5 | 1.2177 | 0.00858 | -0.2126 | 141.9231
3 | 1.2732 | 0.00883 | -0.2123 | 144.1903
3.5 | 1.3281 | 0.00912 | -0.2118 | 145.625
4 | 1.3825 | 0.00943 | -0.2113 | 146.6066
4.5 | 1.4355 | 0.00983 | -0.2106 | 146.0326
5 | 1.4876 | 0.01029 | -0.2098 | 144.5675
5.5 | 1.5383 | 0.01085 | -0.2087 | 141.7788
6 | 1.5857 | 0.01165 | -0.2071 | 136.1116
6.5 | 1.6219 | 0.01329 | -0.2038 | 122.0391
7 | 1.6639 | 0.01431 | -0.2014 | 116.2753
7.5 | 1.7068 | 0.01515 | -0.199 | 112.6601
8 | 1.7482 | 0.01598 | -0.1965 | 109.3992
8.5 | 1.7848 | 0.01696 | -0.1931 | 105.2358
9 | 1.7877 | 0.01935 | -0.1843 | 92.3876
9.5 | 1.7862 | 0.02254 | -0.1759 | 79.2458
10 | 1.8007 | 0.02504 | -0.1704 | 71.9129
10.5 | 1.8187 | 0.02749 | -0.1658 | 66.1586
11 | 1.8386 | 0.02997 | -0.1619 | 61.348
11.5 | 1.852 | 0.03312 | -0.1578 | 55.9179
12 | 1.868 | 0.03622 | -0.1542 | 51.5737
12.5 | 1.8747 | 0.04032 | -0.1504 | 46.4955
13 | 1.8877 | 0.04397 | -0.1474 | 42.9315
13.5 | 1.8903 | 0.04891 | -0.1442 | 38.6485
14 | 1.896 | 0.05378 | -0.1417 | 35.2547
14.5 | 1.8998 | 0.05905 | -0.1396 | 32.1727
15 | 1.8929 | 0.06586 | -0.1376 | 28.7413
15.5 | 1.8893 | 0.07244 | -0.1361 | 26.0809
16 | 1.8864 | 0.07912 | -0.1351 | 23.8423
16.5 | 1.8785 | 0.0866 | -0.1345 | 21.6917
17 | 1.8606 | 0.09586 | -0.1347 | 19.4096
17.5 | 1.8443 | 0.10464 | -0.1352 | 17.6252
18 | 1.8328 | 0.1132 | -0.1362 | 16.1908
18.5 | 1.8192 | 0.12229 | -0.1378 | 14.8761
19 | 1.8049 | 0.13164 | -0.1402 | 13.7109
19.5 | 1.7904 | 0.1412 | -0.1432 | 12.6799

## 45. Re 1M Mach 0.25 (1)
BIGFOIL.COM POLAR EXPORT
goe233
GOE 233 (MVA CA4) |  |  |  | Cl Max: | 2.098 | at alpha= | 12 | deg
JavaFoil+Calcfoil stall+Eppler ext transition |  |  |  | L/D Max: | 136.31 | at alpha= | 4 | deg
Re: | 1000000 |  |  | Cd Min: | 0.00881 | at alpha= | 0.5 | deg
Mach: | 0.25 |  |  | Cl=0 at alpha= | -8.5465 | deg
|  |  |  | @ Cl=0.1, Cd= | 0.048862
|  |  |  | @ Cl=0.4, Cd= | 0.037243
|  |  |  | @ Cl=0.6, Cd= | 0.018329
alpha (deg) | Cl | Cd | Cm | Cl/Cd
-20 | -0.227 | 0.25207 | -0.079 | -0.899
-19.5 | -0.262 | 0.23608 | -0.08 | -1.108
-19 | -0.293 | 0.21183 | -0.08 | -1.381
-18.5 | -0.32 | 0.19017 | -0.08 | -1.681
-18 | -0.343 | 0.17143 | -0.08 | -2.001
-17.5 | -0.363 | 0.15736 | -0.079 | -2.304
-17 | -0.378 | 0.14666 | -0.076 | -2.575
-16.5 | -0.389 | 0.13882 | -0.076 | -2.801
-16 | -0.395 | 0.12914 | -0.076 | -3.062
-15.5 | -0.397 | 0.1221 | -0.077 | -3.255
-15 | -0.394 | 0.11466 | -0.077 | -3.439
-14.5 | -0.386 | 0.10851 | -0.077 | -3.562
-14 | -0.373 | 0.1017 | -0.077 | -3.664
-13.5 | -0.35 | 0.09609 | -0.078 | -3.647
-13 | -0.325 | 0.091 | -0.078 | -3.575
-12.5 | -0.298 | 0.08498 | -0.08 | -3.501
-12 | -0.267 | 0.08064 | -0.08 | -3.312
-11.5 | -0.234 | 0.0762 | -0.08 | -3.072
-11 | -0.199 | 0.07197 | -0.081 | -2.765
-10.5 | -0.162 | 0.06746 | -0.082 | -2.398
-10 | -0.123 | 0.06381 | -0.083 | -1.921
-9.5 | -0.082 | 0.06049 | -0.083 | -1.351
-9 | -0.039 | 0.0572 | -0.084 | -0.687
-8.5 | 0.004 | 0.05451 | -0.084 | 0.083
-8 | 0.049 | 0.05169 | -0.085 | 0.957
-7.5 | 0.095 | 0.04912 | -0.085 | 1.943
-7 | 0.142 | 0.04669 | -0.087 | 3.049
-6.5 | 0.19 | 0.04454 | -0.087 | 4.265
-6 | 0.238 | 0.04225 | -0.089 | 5.639
-5.5 | 0.287 | 0.0405 | -0.09 | 7.086
-5 | 0.336 | 0.03908 | -0.091 | 8.601
-4.5 | 0.386 | 0.03762 | -0.093 | 10.248
-4 | 0.435 | 0.0363 | -0.094 | 11.993
-3.5 | 0.531 | 0.02003 | -0.166 | 26.522
-3 | 0.588 | 0.01826 | -0.168 | 32.199
-2.5 | 0.644 | 0.01858 | -0.169 | 34.66
-2 | 0.701 | 0.01693 | -0.171 | 41.404
-1.5 | 0.758 | 0.01626 | -0.173 | 46.615
-1 | 0.817 | 0.01556 | -0.176 | 52.487
-0.5 | 0.961 | 0.00889 | -0.202 | 108.137
0 | 1.031 | 0.00899 | -0.203 | 114.726
0.5 | 1.092 | 0.00881 | -0.204 | 123.87
1 | 1.152 | 0.00931 | -0.204 | 123.809
1.5 | 1.213 | 0.00964 | -0.205 | 125.871
2 | 1.273 | 0.00972 | -0.206 | 131.015
2.5 | 1.334 | 0.01006 | -0.207 | 132.581
3 | 1.394 | 0.0104 | -0.208 | 134.068
3.5 | 1.455 | 0.01079 | -0.209 | 134.844
4 | 1.514 | 0.01111 | -0.21 | 136.31
4.5 | 1.571 | 0.0139 | -0.211 | 113.04
5 | 1.602 | 0.021 | -0.208 | 76.268
5.5 | 1.655 | 0.02185 | -0.209 | 75.727
6 | 1.706 | 0.02278 | -0.209 | 74.885
6.5 | 1.755 | 0.02375 | -0.21 | 73.882
7 | 1.801 | 0.02476 | -0.211 | 72.752
7.5 | 1.846 | 0.02565 | -0.211 | 71.957
8 | 1.887 | 0.02686 | -0.212 | 70.256
8.5 | 1.927 | 0.02809 | -0.212 | 68.584
9 | 1.962 | 0.02932 | -0.213 | 66.923
9.5 | 1.995 | 0.0306 | -0.213 | 65.191
10 | 2.024 | 0.03212 | -0.214 | 63.032
10.5 | 2.049 | 0.0336 | -0.214 | 60.98
11 | 2.071 | 0.03499 | -0.214 | 59.189
11.5 | 2.087 | 0.03702 | -0.214 | 56.362
12 | 2.098 | 0.03878 | -0.214 | 54.104
12.5 | 2.086 | 0.04101 | -0.215 | 50.856
13 | 2.054 | 0.04279 | -0.215 | 48.018
13.5 | 2.012 | 0.04587 | -0.214 | 43.858
14 | 1.957 | 0.04924 | -0.214 | 39.744
14.5 | 1.892 | 0.05209 | -0.214 | 36.311
15 | 1.812 | 0.05594 | -0.213 | 32.393
15.5 | 1.709 | 0.0662 | -0.208 | 25.82
16 | 1.596 | 0.07793 | -0.204 | 20.477
16.5 | 1.486 | 0.08824 | -0.2 | 16.843
17 | 1.315 | 0.12537 | -0.177 | 10.488

## 46. Re 1M Mach 0.25 (2)
BIGFOIL.COM POLAR EXPORT
goe233
GOE 233 (MVA CA4) |  |  |  | Cl Max: | 1.8643 | at alpha= | 13 | deg
XFOIL ncrit=9 |  |  |  | L/D Max: | 144.826 | at alpha= | 3.5 | deg
Re: | 1000000 |  |  | Cd Min: | 0.19071 | at alpha= | -20 | deg
Mach: | 0.25 |  |  | Cl=0 at alpha= | -7.2467 | deg
|  |  |  | @ Cl=0.1, Cd= | 0.016097
|  |  |  | @ Cl=0.4, Cd= | 0.010566
|  |  |  | @ Cl=0.6, Cd= | 0.0088636
alpha (deg) | Cl | Cd | Cm | Cl/Cd
-20 | -0.2682 | 0.19071 | -0.0307 | -1.4063
-19.5 | -0.2556 | 0.1866 | -0.0333 | -1.3698
-19 | -0.244 | 0.18222 | -0.0358 | -1.339
-18.5 | -0.2366 | 0.17701 | -0.0388 | -1.3366
-18 | -0.2271 | 0.17256 | -0.0409 | -1.3161
-17.5 | -0.2152 | 0.16941 | -0.0423 | -1.2703
-17 | -0.2081 | 0.16684 | -0.0427 | -1.2473
-16.5 | -0.1941 | 0.1628 | -0.0459 | -1.1923
-16 | -0.1893 | 0.15818 | -0.0499 | -1.1967
-15.5 | -0.1756 | 0.15282 | -0.0538 | -1.1491
-15 | -0.1538 | 0.14818 | -0.0575 | -1.0379
-14.5 | -0.1337 | 0.143 | -0.0615 | -0.93497
-14 | -0.1235 | 0.13644 | -0.0654 | -0.90516
-13.5 | -0.1206 | 0.12933 | -0.0686 | -0.9325
-13 | -0.1061 | 0.12451 | -0.0687 | -0.85214
-12.5 | -0.2212 | 0.13218 | -0.0567 | -1.6735
-12 | -0.1918 | 0.12681 | -0.0605 | -1.5125
-11.5 | -0.1713 | 0.12136 | -0.0632 | -1.4115
-10.5 | -0.1601 | 0.10504 | -0.0696 | -1.5242
-10 | -0.1386 | 0.10104 | -0.0705 | -1.3717
-9.5 | -0.1184 | 0.09633 | -0.0724 | -1.2291
-9 | -0.1156 | 0.08569 | -0.0794 | -1.349
-8.5 | -0.1004 | 0.07998 | -0.082 | -1.2553
-8 | -0.0761 | 0.07575 | -0.0845 | -1.0046
-7.5 | -0.0542 | 0.02556 | -0.1735 | -2.1205
-7 | 0.0528 | 0.01746 | -0.1972 | 3.0241
-6.5 | 0.1245 | 0.01539 | -0.2021 | 8.0897
-6 | 0.1953 | 0.01363 | -0.2058 | 14.3287
-5.5 | 0.2628 | 0.01244 | -0.2081 | 21.1254
-5 | 0.3287 | 0.01166 | -0.2097 | 28.1904
-4.5 | 0.3961 | 0.01061 | -0.2119 | 37.3327
-4 | 0.4627 | 0.00985 | -0.2138 | 46.9746
-3.5 | 0.5278 | 0.0093 | -0.2152 | 56.7527
-3 | 0.5918 | 0.0089 | -0.2162 | 66.4944
-2.5 | 0.6548 | 0.00862 | -0.2169 | 75.9629
-2 | 0.7171 | 0.00844 | -0.2174 | 84.9645
-1.5 | 0.7794 | 0.00823 | -0.218 | 94.7023
-1 | 0.8418 | 0.0079 | -0.2189 | 106.557
-0.5 | 0.9033 | 0.00769 | -0.2194 | 117.4642
0 | 0.9631 | 0.00782 | -0.2194 | 123.1586
0.5 | 1.0222 | 0.00803 | -0.2191 | 127.2976
1 | 1.0817 | 0.00821 | -0.2189 | 131.754
1.5 | 1.1406 | 0.00841 | -0.2187 | 135.6243
2 | 1.1993 | 0.00862 | -0.2183 | 139.1299
2.5 | 1.2575 | 0.00884 | -0.218 | 142.2511
3 | 1.3151 | 0.00911 | -0.2175 | 144.3578
3.5 | 1.3715 | 0.00947 | -0.2167 | 144.8258
4 | 1.4275 | 0.00986 | -0.2159 | 144.7769
4.5 | 1.4821 | 0.0103 | -0.2149 | 143.8932
5 | 1.5357 | 0.01081 | -0.2137 | 142.0629
5.5 | 1.5868 | 0.0115 | -0.212 | 137.9826
6 | 1.6292 | 0.01278 | -0.209 | 127.4804
6.5 | 1.665 | 0.01436 | -0.205 | 115.9471
7.5 | 1.7477 | 0.01629 | -0.1983 | 107.2867
8 | 1.7798 | 0.01725 | -0.1932 | 103.1768
8.5 | 1.8055 | 0.01877 | -0.1875 | 96.1907
9 | 1.7888 | 0.02308 | -0.177 | 77.5043
9.5 | 1.7955 | 0.02647 | -0.1706 | 67.8315
10 | 1.8111 | 0.02953 | -0.1657 | 61.3308
10.5 | 1.8262 | 0.03283 | -0.1612 | 55.626
11 | 1.8377 | 0.03664 | -0.1569 | 50.1556
11.5 | 1.8502 | 0.04053 | -0.1532 | 45.6501
12 | 1.8544 | 0.04542 | -0.1494 | 40.8278
12.5 | 1.8617 | 0.0503 | -0.1462 | 37.0119
13 | 1.8643 | 0.05591 | -0.1435 | 33.3447
13.5 | 1.8615 | 0.0624 | -0.1411 | 29.8317
14 | 1.8612 | 0.0688 | -0.1391 | 27.0523
14.5 | 1.8526 | 0.07638 | -0.1376 | 24.255
15 | 1.8383 | 0.08496 | -0.1366 | 21.6372
15.5 | 1.8277 | 0.09327 | -0.1362 | 19.5958
16 | 1.8153 | 0.10209 | -0.1364 | 17.7814
16.5 | 1.7992 | 0.11158 | -0.1373 | 16.1248
17 | 1.7735 | 0.12285 | -0.1396 | 14.4363
18 | 1.7495 | 0.14184 | -0.1448 | 12.3343

## 47. Re 1M Mach 0.50 (1)
BIGFOIL.COM POLAR EXPORT
goe233
GOE 233 (MVA CA4) |  |  |  | Cl Max: | 1.91 | at alpha= | 7.5 | deg
JavaFoil+Calcfoil stall+Eppler ext transition |  |  |  | L/D Max: | 109.732 | at alpha= | 2.5 | deg
Re: | 1000000 |  |  | Cd Min: | 0.01129 | at alpha= | 0.5 | deg
Mach: | 0.5 |  |  | Cl=0 at alpha= | -8.5741 | deg
|  |  |  | @ Cl=0.1, Cd= | 0.051821
|  |  |  | @ Cl=0.4, Cd= | 0.039121
|  |  |  | @ Cl=0.6, Cd= | 0.034504
alpha (deg) | Cl | Cd | Cm | Cl/Cd
-20 | -0.577 | 0.18447 | -0.107 | -3.128
-19.5 | -0.553 | 0.17887 | -0.107 | -3.091
-19 | -0.529 | 0.17291 | -0.107 | -3.057
-18.5 | -0.504 | 0.16974 | -0.108 | -2.971
-18 | -0.481 | 0.1722 | -0.111 | -2.792
-17.5 | -0.456 | 0.1694 | -0.109 | -2.689
-17 | -0.43 | 0.16479 | -0.106 | -2.61
-16.5 | -0.405 | 0.14951 | -0.103 | -2.707
-16 | -0.38 | 0.1446 | -0.102 | -2.626
-15.5 | -0.356 | 0.14621 | -0.106 | -2.432
-15 | -0.328 | 0.13729 | -0.09 | -2.393
-14.5 | -0.303 | 0.1312 | -0.089 | -2.313
-14 | -0.278 | 0.12844 | -0.089 | -2.168
-13.5 | -0.253 | 0.12462 | -0.09 | -2.033
-13 | -0.228 | 0.1184 | -0.09 | -1.928
-12.5 | -0.203 | 0.11738 | -0.09 | -1.729
-12 | -0.178 | 0.11402 | -0.091 | -1.558
-11.5 | -0.152 | 0.11094 | -0.091 | -1.372
-11 | -0.127 | 0.10579 | -0.092 | -1.197
-10.5 | -0.101 | 0.08921 | -0.094 | -1.132
-10 | -0.075 | 0.08218 | -0.097 | -0.916
-9.5 | -0.049 | 0.08472 | -0.097 | -0.583
-9 | -0.023 | 0.08236 | -0.098 | -0.284
-8.5 | 0.004 | 0.06148 | -0.092 | 0.068
-8 | 0.049 | 0.05622 | -0.092 | 0.875
-7.5 | 0.099 | 0.05188 | -0.093 | 1.903
-7 | 0.151 | 0.04879 | -0.094 | 3.092
-6.5 | 0.205 | 0.04613 | -0.095 | 4.435
-6 | 0.259 | 0.04377 | -0.097 | 5.927
-5.5 | 0.315 | 0.04172 | -0.097 | 7.547
-5 | 0.371 | 0.03995 | -0.099 | 9.285
-4.5 | 0.427 | 0.03835 | -0.1 | 11.139
-4 | 0.484 | 0.03702 | -0.102 | 13.063
-3.5 | 0.54 | 0.03584 | -0.104 | 15.069
-3 | 0.597 | 0.03488 | -0.105 | 17.105
-2.5 | 0.712 | 0.02046 | -0.183 | 34.823
-2 | 0.773 | 0.02017 | -0.184 | 38.301
-1.5 | 0.833 | 0.01985 | -0.185 | 41.976
-1 | 0.896 | 0.01934 | -0.188 | 46.316
-0.5 | 0.959 | 0.01907 | -0.19 | 50.29
0 | 1.137 | 0.01138 | -0.192 | 99.948
0.5 | 1.204 | 0.01129 | -0.225 | 106.66
1 | 1.27 | 0.01192 | -0.226 | 106.545
1.5 | 1.337 | 0.01241 | -0.227 | 107.714
2 | 1.402 | 0.01281 | -0.228 | 109.426
2.5 | 1.468 | 0.01337 | -0.229 | 109.732
3 | 1.533 | 0.01407 | -0.23 | 108.971
3.5 | 1.588 | 0.01833 | -0.229 | 86.648
4 | 1.651 | 0.0192 | -0.23 | 86.001
4.5 | 1.697 | 0.0246 | -0.229 | 68.971
5 | 1.749 | 0.02592 | -0.23 | 67.478
5.5 | 1.797 | 0.02741 | -0.23 | 65.557
6 | 1.839 | 0.02912 | -0.231 | 63.147
6.5 | 1.873 | 0.03081 | -0.231 | 60.811
7 | 1.899 | 0.03273 | -0.232 | 58.011
7.5 | 1.91 | 0.03477 | -0.232 | 54.92
8 | 1.902 | 0.03738 | -0.232 | 50.883
8.5 | 1.864 | 0.04051 | -0.232 | 46.018
9 | 1.484 | 0.06636 | -0.115 | 22.368
9.5 | 0.986 | 0.08802 | -0.11 | 11.2
10 | 1.013 | 0.09317 | -0.109 | 10.877
10.5 | 1.041 | 0.09808 | -0.109 | 10.617
11 | 1.069 | 0.11406 | -0.109 | 9.375
11.5 | 1.098 | 0.11931 | -0.112 | 9.201
12 | 1.133 | 0.13119 | -0.134 | 8.638
12.5 | 1.159 | 0.13396 | -0.13 | 8.652

## 48. Re 1M Mach 0.50 (2)
BIGFOIL.COM POLAR EXPORT
goe233
GOE 233 (MVA CA4) |  |  |  | Cl Max: | 1.871 | at alpha= | 8 | deg
XFOIL ncrit=9 |  |  |  | L/D Max: | 139.863 | at alpha= | 2.5 | deg
Re: | 1000000 |  |  | Cd Min: | 0.25124 | at alpha= | -20 | deg
Mach: | 0.5 |  |  | Cl=0 at alpha= | -8.141 | deg
|  |  |  | @ Cl=0.1, Cd= | 0.046354
|  |  |  | @ Cl=0.4, Cd= | 0.014454
|  |  |  | @ Cl=0.6, Cd= | 0.011152
alpha (deg) | Cl | Cd | Cm | Cl/Cd
-20 | -0.5091 | 0.25124 | -0.001 | -2.0263
-19.5 | -0.4847 | 0.24441 | -0.0055 | -1.9831
-19 | -0.4603 | 0.23724 | -0.0104 | -1.9402
-18.5 | -0.4361 | 0.22971 | -0.0152 | -1.8985
-18 | -0.4125 | 0.22111 | -0.0205 | -1.8656
-17.5 | -0.3901 | 0.21284 | -0.0258 | -1.8328
-17 | -0.3664 | 0.20571 | -0.0295 | -1.7811
-16.5 | -0.3426 | 0.19912 | -0.0335 | -1.7206
-16 | -0.3194 | 0.19223 | -0.0376 | -1.6616
-15.5 | -0.2986 | 0.18412 | -0.0421 | -1.6218
-15 | -0.2804 | 0.17632 | -0.0466 | -1.5903
-14.5 | -0.2611 | 0.16995 | -0.0486 | -1.5363
-14 | -0.2315 | 0.16307 | -0.054 | -1.4196
-13.5 | -0.2002 | 0.15526 | -0.0607 | -1.2894
-13 | -0.1783 | 0.14599 | -0.068 | -1.2213
-12.5 | -0.1606 | 0.13861 | -0.0709 | -1.1586
-12 | -0.14 | 0.13348 | -0.0714 | -1.0488
-11.5 | -0.1212 | 0.12786 | -0.0731 | -0.94791
-11 | -0.1088 | 0.12022 | -0.077 | -0.90501
-10.5 | -0.0957 | 0.11281 | -0.0806 | -0.84833
-10 | -0.0716 | 0.10779 | -0.0813 | -0.66425
-9.5 | -0.049 | 0.10256 | -0.0836 | -0.47777
-9 | -0.0373 | 0.09453 | -0.0891 | -0.39458
-8.5 | -0.0191 | 0.08821 | -0.0918 | -0.21653
-8 | 0.0075 | 0.08376 | -0.0938 | 0.089542
-7.5 | 0.023 | 0.07617 | -0.0998 | 0.30196
-6.5 | 0.0704 | 0.06573 | -0.1061 | 1.071
-6 | 0.0851 | 0.05577 | -0.1162 | 1.5259
-5.5 | 0.118 | 0.03498 | -0.154 | 3.3734
-5 | 0.2865 | 0.01829 | -0.2118 | 15.6643
-4.5 | 0.3976 | 0.0145 | -0.226 | 27.4207
-4 | 0.4867 | 0.01279 | -0.2314 | 38.0532
-3.5 | 0.5719 | 0.01154 | -0.2356 | 49.5581
-3 | 0.6544 | 0.0104 | -0.2391 | 62.9231
-2.5 | 0.7321 | 0.00974 | -0.2411 | 75.1643
-2 | 0.8065 | 0.00939 | -0.2421 | 85.8892
-1.5 | 0.8793 | 0.0092 | -0.2426 | 95.5761
-1 | 0.9523 | 0.00895 | -0.2434 | 106.4022
-0.5 | 1.0247 | 0.00866 | -0.2442 | 118.3256
0 | 1.0946 | 0.00864 | -0.2443 | 126.6898
0.5 | 1.1634 | 0.00885 | -0.2438 | 131.4576
1 | 1.2316 | 0.00912 | -0.2431 | 135.0439
1.5 | 1.2985 | 0.00949 | -0.2421 | 136.8282
2 | 1.3654 | 0.0098 | -0.241 | 139.3265
2.5 | 1.4308 | 0.01023 | -0.2395 | 139.8631
3.5 | 1.5564 | 0.0113 | -0.2353 | 137.7345
4 | 1.6152 | 0.012 | -0.2323 | 134.6
4.5 | 1.671 | 0.0128 | -0.2285 | 130.5469
5 | 1.7036 | 0.01434 | -0.2212 | 118.8006
5.5 | 1.7179 | 0.01664 | -0.2115 | 103.2392
6 | 1.7475 | 0.01877 | -0.2047 | 93.1007
6.5 | 1.7815 | 0.02092 | -0.1988 | 85.1577
7 | 1.8138 | 0.02341 | -0.1931 | 77.4797
7.5 | 1.8457 | 0.02617 | -0.1876 | 70.5273
8 | 1.871 | 0.02959 | -0.1821 | 63.2308
9 | 1.8163 | 0.04511 | -0.1678 | 40.2638
9.5 | 1.8111 | 0.05195 | -0.163 | 34.8624
10 | 1.8086 | 0.05889 | -0.1589 | 30.7115
10.5 | 1.7997 | 0.06672 | -0.1554 | 26.9739
11 | 1.7901 | 0.07491 | -0.1525 | 23.8967
11.5 | 1.7714 | 0.08442 | -0.1506 | 20.9832
12 | 1.7557 | 0.09393 | -0.1494 | 18.6916
12.5 | 1.735 | 0.10439 | -0.1494 | 16.6204
13 | 1.7129 | 0.11535 | -0.1503 | 14.8496

## 49. Re 2M Mach 0.00 (1)
BIGFOIL.COM POLAR EXPORT
goe233
GOE 233 (MVA CA4) |  |  |  | Cl Max: | 2.151 | at alpha= | 12.5 | deg
JavaFoil+Calcfoil stall+Eppler ext transition |  |  |  | L/D Max: | 141.866 | at alpha= | 3 | deg
Re: | 2000000 |  |  | Cd Min: | 0.00808 | at alpha= | -1.5 | deg
Mach: | 0 |  |  | Cl=0 at alpha= | -8.5465 | deg
|  |  |  | @ Cl=0.1, Cd= | 0.04687
|  |  |  | @ Cl=0.4, Cd= | 0.019776
|  |  |  | @ Cl=0.6, Cd= | 0.0163
alpha (deg) | Cl | Cd | Cm | Cl/Cd
-20 | -0.503 | 0.16412 | -0.076 | -3.065
-19.5 | -0.506 | 0.15881 | -0.076 | -3.188
-19 | -0.508 | 0.15068 | -0.073 | -3.368
-18.5 | -0.508 | 0.14382 | -0.074 | -3.529
-18 | -0.505 | 0.13776 | -0.074 | -3.668
-17.5 | -0.501 | 0.13127 | -0.075 | -3.818
-17 | -0.494 | 0.12525 | -0.075 | -3.948
-16.5 | -0.485 | 0.11944 | -0.076 | -4.064
-16 | -0.474 | 0.11376 | -0.075 | -4.163
-15.5 | -0.459 | 0.10868 | -0.076 | -4.225
-15 | -0.442 | 0.10324 | -0.077 | -4.282
-14.5 | -0.422 | 0.09829 | -0.077 | -4.292
-14 | -0.398 | 0.09336 | -0.078 | -4.267
-13.5 | -0.369 | 0.08868 | -0.078 | -4.166
-13 | -0.339 | 0.08416 | -0.079 | -4.027
-12.5 | -0.307 | 0.07972 | -0.08 | -3.847
-12 | -0.273 | 0.07574 | -0.08 | -3.6
-11.5 | -0.237 | 0.07182 | -0.081 | -3.303
-11 | -0.2 | 0.06813 | -0.081 | -2.937
-10.5 | -0.162 | 0.06457 | -0.082 | -2.504
-10 | -0.122 | 0.06112 | -0.083 | -1.994
-9.5 | -0.081 | 0.05801 | -0.084 | -1.394
-9 | -0.039 | 0.05507 | -0.085 | -0.703
-8.5 | 0.004 | 0.05243 | -0.085 | 0.084
-8 | 0.048 | 0.04988 | -0.087 | 0.972
-7.5 | 0.093 | 0.04717 | -0.088 | 1.979
-7 | 0.139 | 0.0452 | -0.088 | 3.074
-6.5 | 0.202 | 0.02351 | -0.155 | 8.587
-6 | 0.253 | 0.02249 | -0.156 | 11.253
-5.5 | 0.305 | 0.02097 | -0.157 | 14.538
-5 | 0.358 | 0.02045 | -0.159 | 17.483
-4.5 | 0.411 | 0.0196 | -0.16 | 20.964
-4 | 0.465 | 0.01784 | -0.162 | 26.084
-3.5 | 0.521 | 0.01663 | -0.164 | 31.322
-3 | 0.576 | 0.01654 | -0.166 | 34.853
-2.5 | 0.632 | 0.01598 | -0.168 | 39.537
-2 | 0.696 | 0.01396 | -0.173 | 49.884
-1.5 | 0.814 | 0.00808 | -0.193 | 100.794
-1 | 0.873 | 0.00911 | -0.194 | 95.849
-0.5 | 0.932 | 0.00834 | -0.195 | 111.78
0 | 0.999 | 0.00909 | -0.196 | 109.799
0.5 | 1.058 | 0.00935 | -0.197 | 113.157
1 | 1.116 | 0.00851 | -0.198 | 131.189
1.5 | 1.175 | 0.00876 | -0.199 | 134.232
2 | 1.234 | 0.00897 | -0.2 | 137.539
2.5 | 1.293 | 0.00925 | -0.201 | 139.769
3 | 1.351 | 0.00953 | -0.201 | 141.866
3.5 | 1.41 | 0.01159 | -0.202 | 121.617
4 | 1.468 | 0.0119 | -0.203 | 123.345
4.5 | 1.524 | 0.01223 | -0.204 | 124.535
5 | 1.578 | 0.01258 | -0.205 | 125.48
5.5 | 1.632 | 0.01556 | -0.206 | 104.902
6 | 1.685 | 0.01608 | -0.206 | 104.788
6.5 | 1.737 | 0.01664 | -0.207 | 104.34
7 | 1.787 | 0.01718 | -0.208 | 103.991
7.5 | 1.836 | 0.01838 | -0.209 | 99.884
8 | 1.883 | 0.01905 | -0.21 | 98.851
8.5 | 1.928 | 0.01983 | -0.21 | 97.232
9 | 1.972 | 0.02057 | -0.211 | 95.866
9.5 | 2.013 | 0.0212 | -0.212 | 94.961
10 | 2.032 | 0.02599 | -0.21 | 78.184
10.5 | 2.065 | 0.02694 | -0.211 | 76.671
11 | 2.093 | 0.02821 | -0.211 | 74.19
11.5 | 2.117 | 0.02936 | -0.211 | 72.106
12 | 2.141 | 0.03028 | -0.211 | 70.707
12.5 | 2.151 | 0.03173 | -0.211 | 67.774
13 | 2.149 | 0.03317 | -0.212 | 64.789
13.5 | 2.141 | 0.03457 | -0.212 | 61.924
14 | 2.127 | 0.03593 | -0.212 | 59.207
14.5 | 2.106 | 0.03758 | -0.212 | 56.05
15 | 2.079 | 0.0393 | -0.212 | 52.899
15.5 | 2.046 | 0.0416 | -0.212 | 49.189
16 | 2.01 | 0.04348 | -0.212 | 46.224
16.5 | 1.966 | 0.04674 | -0.211 | 42.059
17 | 1.913 | 0.05135 | -0.21 | 37.257
17.5 | 1.865 | 0.05447 | -0.21 | 34.231

## 50. Re 2M Mach 0.00 (2)
BIGFOIL.COM POLAR EXPORT
goe233
GOE 233 (MVA CA4) |  |  |  | Cl Max: | 2.0185 | at alpha= | 16.5 | deg
XFOIL ncrit=9 |  |  |  | L/D Max: | 167.929 | at alpha= | 3 | deg
Re: | 2000000 |  |  | Cd Min: | 0.19024 | at alpha= | -17 | deg
Mach: | 0 |  |  | Cl=0 at alpha= | -7.6636 | deg
|  |  |  | @ Cl=0.1, Cd= | 0.011417
|  |  |  | @ Cl=0.4, Cd= | 0.0086217
|  |  |  | @ Cl=0.6, Cd= | 0.0074643
alpha (deg) | Cl | Cd | Cm | Cl/Cd
-17 | -0.3829 | 0.19024 | -0.0206 | -2.0127
-16 | -0.3527 | 0.17603 | -0.0275 | -2.0036
-15.5 | -0.3335 | 0.17091 | -0.0305 | -1.9513
-15 | -0.3149 | 0.16537 | -0.0336 | -1.9042
-14 | -0.2878 | 0.15058 | -0.0401 | -1.9113
-13.5 | -0.2712 | 0.1423 | -0.0451 | -1.9058
-12 | -0.5152 | 0.06031 | -0.091 | -8.5425
-11.5 | -0.5151 | 0.04826 | -0.1065 | -10.6734
-11 | -0.475 | 0.04032 | -0.1211 | -11.7808
-10.5 | -0.4091 | 0.02972 | -0.1471 | -13.7651
-9.5 | -0.2597 | 0.0215 | -0.1723 | -12.0791
-9 | -0.1856 | 0.01865 | -0.1813 | -9.9517
-8 | -0.0442 | 0.01447 | -0.1939 | -3.0546
-7.5 | 0.0215 | 0.01266 | -0.1976 | 1.6983
-7 | 0.0852 | 0.01161 | -0.2002 | 7.3385
-6.5 | 0.148 | 0.01079 | -0.2022 | 13.7164
-6 | 0.2103 | 0.0101 | -0.2038 | 20.8218
-5.5 | 0.272 | 0.00955 | -0.2052 | 28.4817
-5 | 0.3325 | 0.00921 | -0.2061 | 36.1021
-4.5 | 0.3943 | 0.00868 | -0.2074 | 45.4263
-4 | 0.4569 | 0.00804 | -0.209 | 56.8284
-3.5 | 0.5175 | 0.00772 | -0.2098 | 67.0337
-3 | 0.5774 | 0.00751 | -0.2105 | 76.8842
-2.5 | 0.6368 | 0.00739 | -0.2109 | 86.1705
-2 | 0.6963 | 0.00725 | -0.2114 | 96.0414
-1.5 | 0.7555 | 0.00714 | -0.2117 | 105.8123
-1 | 0.8148 | 0.007 | -0.2122 | 116.4
-0.5 | 0.8748 | 0.00668 | -0.213 | 130.9581
0 | 0.9336 | 0.0065 | -0.2135 | 143.6308
0.5 | 0.9915 | 0.00653 | -0.2137 | 151.8377
1 | 1.0488 | 0.00664 | -0.2137 | 157.9518
1.5 | 1.1058 | 0.00679 | -0.2137 | 162.8571
2 | 1.1622 | 0.00699 | -0.2135 | 166.2661
2.5 | 1.2178 | 0.00727 | -0.2133 | 167.5103
3 | 1.2729 | 0.00758 | -0.213 | 167.9288
3.5 | 1.3276 | 0.00791 | -0.2127 | 167.8382
4 | 1.3818 | 0.00826 | -0.2122 | 167.2881
4.5 | 1.4351 | 0.00866 | -0.2117 | 165.7159
5 | 1.4867 | 0.00921 | -0.2109 | 161.4224
5.5 | 1.5287 | 0.01066 | -0.2087 | 143.4053
6 | 1.5759 | 0.01148 | -0.2072 | 137.2735
6.5 | 1.6251 | 0.01204 | -0.206 | 134.9751
7 | 1.674 | 0.01256 | -0.2048 | 133.2803
7.5 | 1.7209 | 0.01318 | -0.2033 | 130.569
8.5 | 1.776 | 0.01677 | -0.1939 | 105.9034
9 | 1.7979 | 0.01809 | -0.188 | 99.3864
9.5 | 1.8243 | 0.01932 | -0.1832 | 94.4255
10 | 1.8497 | 0.02076 | -0.1786 | 89.0992
10.5 | 1.8773 | 0.02216 | -0.1746 | 84.7157
11 | 1.9001 | 0.02399 | -0.1704 | 79.2038
11.5 | 1.9245 | 0.02583 | -0.1666 | 74.5064
12 | 1.9439 | 0.02816 | -0.1626 | 69.0305
12.5 | 1.9633 | 0.03062 | -0.159 | 64.1182
13 | 1.9775 | 0.03366 | -0.1552 | 58.7493
13.5 | 1.9922 | 0.03676 | -0.1518 | 54.1948
14 | 2.0001 | 0.04064 | -0.1483 | 49.2151
14.5 | 2.0095 | 0.04457 | -0.1452 | 45.0864
15 | 2.0167 | 0.04895 | -0.1425 | 41.1992
15.5 | 2.0184 | 0.05413 | -0.14 | 37.288
16 | 2.0165 | 0.05995 | -0.1378 | 33.6364
16.5 | 2.0185 | 0.06546 | -0.1361 | 30.8356
17 | 2.0153 | 0.07175 | -0.1346 | 28.0878
18 | 1.9998 | 0.08586 | -0.1332 | 23.2914
18.5 | 1.9797 | 0.09492 | -0.133 | 20.8565
19 | 1.9704 | 0.10261 | -0.1332 | 19.2028
19.5 | 1.9573 | 0.11094 | -0.1339 | 17.6429
20 | 1.9435 | 0.11956 | -0.1352 | 16.2554

## 51. Re 2M Mach 0.10 (1)
BIGFOIL.COM POLAR EXPORT
goe233
GOE 233 (MVA CA4) |  |  |  | Cl Max: | 2.147 | at alpha= | 12.5 | deg
JavaFoil+Calcfoil stall+Eppler ext transition |  |  |  | L/D Max: | 143.241 | at alpha= | 3 | deg
Re: | 2000000 |  |  | Cd Min: | 0.00809 | at alpha= | -1.5 | deg
Mach: | 0.1 |  |  | Cl=0 at alpha= | -8.5465 | deg
|  |  |  | @ Cl=0.1, Cd= | 0.047171
|  |  |  | @ Cl=0.4, Cd= | 0.019894
|  |  |  | @ Cl=0.6, Cd= | 0.016397
alpha (deg) | Cl | Cd | Cm | Cl/Cd
-20 | -0.477 | 0.16819 | -0.077 | -2.836
-19.5 | -0.483 | 0.16099 | -0.077 | -2.998
-19 | -0.486 | 0.15296 | -0.073 | -3.179
-18.5 | -0.489 | 0.14532 | -0.074 | -3.363
-18 | -0.489 | 0.13863 | -0.074 | -3.527
-17.5 | -0.487 | 0.13238 | -0.075 | -3.679
-17 | -0.483 | 0.12671 | -0.076 | -3.81
-16.5 | -0.476 | 0.12072 | -0.076 | -3.939
-16 | -0.466 | 0.11463 | -0.077 | -4.063
-15.5 | -0.453 | 0.10918 | -0.076 | -4.148
-15 | -0.437 | 0.10364 | -0.078 | -4.218
-14.5 | -0.418 | 0.09857 | -0.077 | -4.243
-14 | -0.396 | 0.0936 | -0.078 | -4.228
-13.5 | -0.368 | 0.08888 | -0.078 | -4.136
-13 | -0.338 | 0.08437 | -0.079 | -4.002
-12.5 | -0.306 | 0.08008 | -0.08 | -3.82
-12 | -0.272 | 0.07605 | -0.08 | -3.581
-11.5 | -0.237 | 0.07208 | -0.081 | -3.289
-11 | -0.2 | 0.06833 | -0.081 | -2.929
-10.5 | -0.162 | 0.06483 | -0.082 | -2.496
-10 | -0.122 | 0.06125 | -0.083 | -1.993
-9.5 | -0.081 | 0.05813 | -0.084 | -1.394
-9 | -0.039 | 0.05507 | -0.085 | -0.705
-8.5 | 0.004 | 0.0525 | -0.086 | 0.084
-8 | 0.049 | 0.04996 | -0.087 | 0.974
-7.5 | 0.094 | 0.04747 | -0.088 | 1.974
-7 | 0.139 | 0.04523 | -0.088 | 3.084
-6.5 | 0.203 | 0.02356 | -0.156 | 8.608
-6 | 0.254 | 0.02246 | -0.157 | 11.319
-5.5 | 0.306 | 0.0211 | -0.158 | 14.506
-5 | 0.359 | 0.02057 | -0.159 | 17.456
-4.5 | 0.413 | 0.01968 | -0.161 | 20.957
-4 | 0.467 | 0.01791 | -0.163 | 26.097
-3.5 | 0.523 | 0.01678 | -0.165 | 31.16
-3 | 0.579 | 0.0166 | -0.167 | 34.878
-2.5 | 0.635 | 0.01606 | -0.168 | 39.52
-2 | 0.695 | 0.01471 | -0.172 | 47.244
-1.5 | 0.818 | 0.00809 | -0.194 | 101.098
-1 | 0.877 | 0.00908 | -0.195 | 96.628
-0.5 | 0.936 | 0.00833 | -0.196 | 112.389
0 | 1.004 | 0.00911 | -0.197 | 110.177
0.5 | 1.063 | 0.00936 | -0.198 | 113.523
1 | 1.122 | 0.00848 | -0.199 | 132.309
1.5 | 1.181 | 0.00873 | -0.2 | 135.326
2 | 1.24 | 0.01036 | -0.201 | 119.672
2.5 | 1.299 | 0.00926 | -0.202 | 140.269
3 | 1.358 | 0.00948 | -0.202 | 143.241
3.5 | 1.417 | 0.01159 | -0.203 | 122.291
4 | 1.475 | 0.0119 | -0.204 | 123.976
4.5 | 1.531 | 0.01222 | -0.205 | 125.256
5 | 1.586 | 0.01256 | -0.206 | 126.241
5.5 | 1.64 | 0.01558 | -0.207 | 105.273
6 | 1.693 | 0.0161 | -0.207 | 105.124
6.5 | 1.744 | 0.01669 | -0.208 | 104.523
7 | 1.794 | 0.01726 | -0.209 | 103.983
7.5 | 1.843 | 0.0184 | -0.21 | 100.162
8 | 1.89 | 0.01908 | -0.211 | 99.069
8.5 | 1.935 | 0.02002 | -0.211 | 96.652
9 | 1.978 | 0.02427 | -0.212 | 81.492
9.5 | 1.997 | 0.02516 | -0.211 | 79.403
10 | 2.033 | 0.02628 | -0.211 | 77.343
10.5 | 2.065 | 0.02731 | -0.212 | 75.618
11 | 2.093 | 0.02838 | -0.212 | 73.752
11.5 | 2.115 | 0.02968 | -0.212 | 71.262
12 | 2.139 | 0.03097 | -0.212 | 69.073
12.5 | 2.147 | 0.03234 | -0.212 | 66.377
13 | 2.141 | 0.03371 | -0.212 | 63.507
13.5 | 2.129 | 0.03522 | -0.213 | 60.462
14 | 2.111 | 0.03667 | -0.213 | 57.565
14.5 | 2.085 | 0.03858 | -0.213 | 54.038
15 | 2.053 | 0.04044 | -0.212 | 50.77
15.5 | 2.014 | 0.04269 | -0.212 | 47.178
16 | 1.972 | 0.04458 | -0.212 | 44.236
16.5 | 1.919 | 0.04889 | -0.211 | 39.261
17 | 1.862 | 0.05397 | -0.21 | 34.498
17.5 | 1.798 | 0.0593 | -0.209 | 30.326

## 52. Re 2M Mach 0.10 (2)
BIGFOIL.COM POLAR EXPORT
goe233
GOE 233 (MVA CA4) |  |  |  | Cl Max: | 2.0117 | at alpha= | 15 | deg
XFOIL ncrit=9 |  |  |  | L/D Max: | 168.025 | at alpha= | 3.5 | deg
Re: | 2000000 |  |  | Cd Min: | 0.15082 | at alpha= | -14 | deg
Mach: | 0.1 |  |  | Cl=0 at alpha= | -7.6305 | deg
|  |  |  | @ Cl=0.1, Cd= | 0.011614
|  |  |  | @ Cl=0.4, Cd= | 0.0087482
|  |  |  | @ Cl=0.6, Cd= | 0.0074975
alpha (deg) | Cl | Cd | Cm | Cl/Cd
-14 | -0.2861 | 0.15082 | -0.0406 | -1.897
-13.5 | -0.2679 | 0.14278 | -0.0457 | -1.8763
-13 | -0.2698 | 0.12962 | -0.0513 | -2.0815
-11.5 | -0.4771 | 0.05935 | -0.0922 | -8.0388
-11 | -0.4709 | 0.04735 | -0.1087 | -9.9451
-10.5 | -0.4237 | 0.03332 | -0.1383 | -12.7161
-10 | -0.3523 | 0.02777 | -0.1538 | -12.6864
-9.5 | -0.2747 | 0.02336 | -0.1675 | -11.7594
-9 | -0.1974 | 0.01993 | -0.1784 | -9.9047
-8.5 | -0.1223 | 0.01717 | -0.187 | -7.1229
-8 | -0.0504 | 0.01504 | -0.1933 | -3.3511
-7.5 | 0.0178 | 0.01308 | -0.1978 | 1.3609
-7 | 0.0829 | 0.01185 | -0.2008 | 6.9958
-6.5 | 0.1466 | 0.01097 | -0.2029 | 13.3637
-6 | 0.2097 | 0.01024 | -0.2046 | 20.4785
-5.5 | 0.2721 | 0.00965 | -0.2061 | 28.1969
-5 | 0.3334 | 0.00928 | -0.2071 | 35.9267
-4.5 | 0.3953 | 0.0088 | -0.2083 | 44.9205
-4 | 0.4588 | 0.0081 | -0.21 | 56.642
-3.5 | 0.52 | 0.00776 | -0.2109 | 67.0103
-3 | 0.5804 | 0.00754 | -0.2115 | 76.9761
-2.5 | 0.6403 | 0.00741 | -0.212 | 86.4103
-2 | 0.7001 | 0.00727 | -0.2124 | 96.2999
-1.5 | 0.7598 | 0.00716 | -0.2128 | 106.1173
-1 | 0.8194 | 0.00703 | -0.2133 | 116.5576
-0.5 | 0.8798 | 0.00671 | -0.214 | 131.1177
0 | 0.9392 | 0.00652 | -0.2146 | 144.0491
0.5 | 0.9973 | 0.00656 | -0.2147 | 152.0274
1 | 1.0551 | 0.00667 | -0.2148 | 158.1859
1.5 | 1.1125 | 0.00682 | -0.2147 | 163.1232
2 | 1.1692 | 0.00703 | -0.2146 | 166.3158
2.5 | 1.2252 | 0.00731 | -0.2143 | 167.606
3.5 | 1.3358 | 0.00795 | -0.2136 | 168.0252
4 | 1.3902 | 0.00833 | -0.2131 | 166.8908
4.5 | 1.444 | 0.00871 | -0.2126 | 165.7865
5 | 1.4954 | 0.00932 | -0.2117 | 160.4506
5.5 | 1.537 | 0.01082 | -0.2093 | 142.0518
6 | 1.585 | 0.0116 | -0.2078 | 136.6379
7 | 1.6836 | 0.01269 | -0.2052 | 132.6714
7.5 | 1.7308 | 0.01331 | -0.2036 | 130.0376
8 | 1.7648 | 0.01478 | -0.1999 | 119.4046
8.5 | 1.7816 | 0.01705 | -0.1932 | 104.4927
9 | 1.8013 | 0.01842 | -0.1868 | 97.7904
9.5 | 1.8283 | 0.01973 | -0.1821 | 92.666
10 | 1.8538 | 0.02125 | -0.1775 | 87.2376
10.5 | 1.8805 | 0.0228 | -0.1734 | 82.4781
11 | 1.9038 | 0.02471 | -0.1692 | 77.0457
11.5 | 1.9266 | 0.02677 | -0.1653 | 71.9686
12 | 1.9463 | 0.02921 | -0.1614 | 66.6313
12.5 | 1.9638 | 0.03195 | -0.1576 | 61.4648
13 | 1.978 | 0.03512 | -0.1539 | 56.3212
13.5 | 1.9906 | 0.03853 | -0.1504 | 51.6636
14 | 1.9969 | 0.04275 | -0.1469 | 46.7111
14.5 | 2.0066 | 0.04684 | -0.144 | 42.8395
15 | 2.0117 | 0.05164 | -0.1414 | 38.9562
15.5 | 2.0098 | 0.0574 | -0.1389 | 35.0139
16 | 2.0101 | 0.06316 | -0.1369 | 31.8255
16.5 | 2.0095 | 0.06911 | -0.1353 | 29.0768
17 | 2.0038 | 0.07591 | -0.134 | 26.397
17.5 | 1.9955 | 0.0832 | -0.1331 | 23.9844
18 | 1.981 | 0.09136 | -0.133 | 21.6835
18.5 | 1.9647 | 0.1001 | -0.1331 | 19.6274
19 | 1.9536 | 0.10817 | -0.1336 | 18.0605
19.5 | 1.9389 | 0.117 | -0.1348 | 16.5718
20 | 1.9238 | 0.12603 | -0.1367 | 15.2646

## 53. Re 2M Mach 0.25 (1)
BIGFOIL.COM POLAR EXPORT
goe233
GOE 233 (MVA CA4) |  |  |  | Cl Max: | 2.115 | at alpha= | 12 | deg
JavaFoil+Calcfoil stall+Eppler ext transition |  |  |  | L/D Max: | 143.013 | at alpha= | 3 | deg
Re: | 2000000 |  |  | Cd Min: | 0.00828 | at alpha= | -1 | deg
Mach: | 0.25 |  |  | Cl=0 at alpha= | -8.5568 | deg
|  |  |  | @ Cl=0.1, Cd= | 0.047621
|  |  |  | @ Cl=0.4, Cd= | 0.02078
|  |  |  | @ Cl=0.6, Cd= | 0.017267
alpha (deg) | Cl | Cd | Cm | Cl/Cd
-20 | -0.227 | 0.23214 | -0.081 | -0.977
-19.5 | -0.262 | 0.20854 | -0.082 | -1.255
-19 | -0.293 | 0.19021 | -0.082 | -1.539
-18.5 | -0.32 | 0.17275 | -0.082 | -1.851
-18 | -0.343 | 0.15829 | -0.082 | -2.169
-17.5 | -0.363 | 0.14777 | -0.081 | -2.455
-17 | -0.378 | 0.13638 | -0.078 | -2.771
-16.5 | -0.389 | 0.12869 | -0.078 | -3.023
-16 | -0.396 | 0.12125 | -0.078 | -3.263
-15.5 | -0.398 | 0.11442 | -0.078 | -3.474
-15 | -0.394 | 0.10855 | -0.078 | -3.634
-14.5 | -0.387 | 0.10238 | -0.079 | -3.776
-14 | -0.373 | 0.09694 | -0.079 | -3.846
-13.5 | -0.351 | 0.09155 | -0.08 | -3.83
-13 | -0.325 | 0.08677 | -0.08 | -3.75
-12.5 | -0.298 | 0.08152 | -0.082 | -3.652
-12 | -0.267 | 0.07772 | -0.082 | -3.438
-11.5 | -0.234 | 0.07348 | -0.082 | -3.188
-11 | -0.199 | 0.06936 | -0.083 | -2.871
-10.5 | -0.162 | 0.06531 | -0.084 | -2.478
-10 | -0.123 | 0.06186 | -0.085 | -1.983
-9.5 | -0.082 | 0.05866 | -0.085 | -1.394
-9 | -0.039 | 0.0556 | -0.086 | -0.707
-8.5 | 0.005 | 0.05301 | -0.087 | 0.085
-8 | 0.05 | 0.05026 | -0.088 | 0.985
-7.5 | 0.096 | 0.04783 | -0.089 | 1.998
-7 | 0.142 | 0.04543 | -0.091 | 3.136
-6.5 | 0.19 | 0.04337 | -0.091 | 4.384
-6 | 0.26 | 0.02272 | -0.16 | 11.44
-5.5 | 0.313 | 0.0214 | -0.162 | 14.643
-5 | 0.367 | 0.02126 | -0.162 | 17.274
-4.5 | 0.422 | 0.02046 | -0.164 | 20.605
-4 | 0.478 | 0.01859 | -0.166 | 25.704
-3.5 | 0.535 | 0.01741 | -0.168 | 30.721
-3 | 0.592 | 0.01735 | -0.17 | 34.105
-2.5 | 0.649 | 0.01676 | -0.172 | 38.713
-2 | 0.706 | 0.01608 | -0.174 | 43.915
-1.5 | 0.767 | 0.01418 | -0.177 | 54.117
-1 | 0.901 | 0.00828 | -0.201 | 108.803
-0.5 | 0.962 | 0.0095 | -0.202 | 101.197
0 | 1.031 | 0.00961 | -0.203 | 107.22
0.5 | 1.092 | 0.00958 | -0.204 | 113.958
1 | 1.152 | 0.00989 | -0.205 | 116.506
1.5 | 1.213 | 0.00889 | -0.205 | 136.416
2 | 1.273 | 0.00917 | -0.206 | 138.868
2.5 | 1.334 | 0.00948 | -0.207 | 140.737
3 | 1.394 | 0.00975 | -0.208 | 143.013
3.5 | 1.455 | 0.01193 | -0.209 | 121.884
4 | 1.514 | 0.01228 | -0.21 | 123.316
4.5 | 1.571 | 0.01262 | -0.211 | 124.469
5 | 1.609 | 0.01893 | -0.209 | 85.008
5.5 | 1.663 | 0.01972 | -0.21 | 84.349
6 | 1.715 | 0.02052 | -0.211 | 83.584
6.5 | 1.765 | 0.02133 | -0.211 | 82.762
7 | 1.813 | 0.02218 | -0.212 | 81.729
7.5 | 1.859 | 0.02285 | -0.213 | 81.372
8 | 1.901 | 0.02408 | -0.213 | 78.938
8.5 | 1.941 | 0.02513 | -0.214 | 77.216
9 | 1.977 | 0.02622 | -0.214 | 75.39
9.5 | 2.008 | 0.02724 | -0.215 | 73.732
10 | 2.037 | 0.02839 | -0.215 | 71.739
10.5 | 2.063 | 0.02986 | -0.215 | 69.073
11 | 2.085 | 0.03079 | -0.216 | 67.712
11.5 | 2.101 | 0.03266 | -0.216 | 64.314
12 | 2.115 | 0.03406 | -0.216 | 62.077
12.5 | 2.101 | 0.03594 | -0.216 | 58.448
13 | 2.072 | 0.03731 | -0.217 | 55.522
13.5 | 2.028 | 0.03969 | -0.217 | 51.112
14 | 1.974 | 0.04251 | -0.216 | 46.442
14.5 | 1.911 | 0.04484 | -0.216 | 42.607
15 | 1.835 | 0.04776 | -0.216 | 38.43
15.5 | 1.739 | 0.05426 | -0.213 | 32.056
16 | 1.633 | 0.06209 | -0.211 | 26.309
16.5 | 1.524 | 0.06928 | -0.209 | 22.003
17 | 1.397 | 0.08254 | -0.203 | 16.925

## 54. Re 2M Mach 0.25 (2)
BIGFOIL.COM POLAR EXPORT
goe233
GOE 233 (MVA CA4) |  |  |  | Cl Max: | 1.9796 | at alpha= | 14 | deg
XFOIL ncrit=9 |  |  |  | L/D Max: | 167.434 | at alpha= | 2.5 | deg
Re: | 2000000 |  |  | Cd Min: | 0.23457 | at alpha= | -20 | deg
Mach: | 0.25 |  |  | Cl=0 at alpha= | -7.4081 | deg
|  |  |  | @ Cl=0.1, Cd= | 0.013076
|  |  |  | @ Cl=0.4, Cd= | 0.0093208
|  |  |  | @ Cl=0.6, Cd= | 0.0077291
alpha (deg) | Cl | Cd | Cm | Cl/Cd
-20 | -0.4919 | 0.23457 | 0.0024 | -2.097
-19.5 | -0.4729 | 0.22693 | -0.0022 | -2.0839
-19 | -0.4543 | 0.2195 | -0.0066 | -2.0697
-18.5 | -0.4357 | 0.21308 | -0.0105 | -2.0448
-18 | -0.4151 | 0.20751 | -0.0143 | -2.0004
-17.5 | -0.395 | 0.2016 | -0.0181 | -1.9593
-17 | -0.3777 | 0.19339 | -0.0223 | -1.953
-16.5 | -0.3605 | 0.18598 | -0.0262 | -1.9384
-16 | -0.3458 | 0.1782 | -0.0299 | -1.9405
-15.5 | -0.3255 | 0.17304 | -0.0329 | -1.8811
-15 | -0.3057 | 0.16751 | -0.0361 | -1.825
-14.5 | -0.2919 | 0.15912 | -0.0401 | -1.8345
-13.5 | -0.251 | 0.14514 | -0.0488 | -1.7294
-13 | -0.2412 | 0.13705 | -0.0517 | -1.7599
-12.5 | -0.2412 | 0.12695 | -0.0548 | -1.9
-12 | -0.223 | 0.12217 | -0.0567 | -1.8253
-11.5 | -0.2045 | 0.11704 | -0.059 | -1.7473
-11 | -0.1915 | 0.11018 | -0.0621 | -1.7381
-10.5 | -0.1948 | 0.09913 | -0.0672 | -1.9651
-10 | -0.173 | 0.09451 | -0.0699 | -1.8305
-9.5 | -0.3317 | 0.04745 | -0.1123 | -6.9905
-9 | -0.2829 | 0.03572 | -0.1365 | -7.9199
-8.5 | -0.1991 | 0.02694 | -0.161 | -7.3905
-8 | -0.1031 | 0.0207 | -0.1813 | -4.9807
-7.5 | -0.0146 | 0.01676 | -0.194 | -0.87112
-7 | 0.0648 | 0.01385 | -0.2019 | 4.6787
-6.5 | 0.1362 | 0.01228 | -0.206 | 11.0912
-6 | 0.2047 | 0.01117 | -0.2087 | 18.3259
-5.5 | 0.2717 | 0.01033 | -0.2107 | 26.302
-5 | 0.3374 | 0.00972 | -0.2122 | 34.7119
-4.5 | 0.4017 | 0.00931 | -0.2133 | 43.1472
-4 | 0.4687 | 0.00849 | -0.2153 | 55.2061
-3 | 0.5966 | 0.00774 | -0.2173 | 77.0801
-2.5 | 0.6592 | 0.00754 | -0.2178 | 87.4271
-2 | 0.7212 | 0.00743 | -0.2182 | 97.0659
-1.5 | 0.7834 | 0.00729 | -0.2187 | 107.4623
-1 | 0.8449 | 0.00723 | -0.219 | 116.8603
-0.5 | 0.9077 | 0.00688 | -0.2199 | 131.9331
0 | 0.9695 | 0.00669 | -0.2204 | 144.9178
0.5 | 1.03 | 0.00668 | -0.2206 | 154.1916
1 | 1.0898 | 0.00682 | -0.2206 | 159.7947
1.5 | 1.1492 | 0.00701 | -0.2204 | 163.9372
2 | 1.208 | 0.00724 | -0.2202 | 166.8508
2.5 | 1.2658 | 0.00756 | -0.2198 | 167.4339
3 | 1.3232 | 0.00792 | -0.2193 | 167.0707
3.5 | 1.3803 | 0.00827 | -0.2188 | 166.9045
4 | 1.437 | 0.00865 | -0.2181 | 166.1272
4.5 | 1.4923 | 0.00913 | -0.2172 | 163.4502
5 | 1.5413 | 0.01014 | -0.2153 | 152.002
5.5 | 1.585 | 0.01149 | -0.2126 | 137.946
6 | 1.6359 | 0.01214 | -0.2109 | 134.7529
6.5 | 1.687 | 0.01273 | -0.2091 | 132.5216
7 | 1.7364 | 0.01335 | -0.2071 | 130.0674
7.5 | 1.7813 | 0.01419 | -0.2043 | 125.5321
8 | 1.7859 | 0.01679 | -0.1948 | 106.3669
8.5 | 1.7978 | 0.01894 | -0.1869 | 94.9208
9 | 1.8206 | 0.02081 | -0.1813 | 87.4868
9.5 | 1.8474 | 0.02263 | -0.1766 | 81.635
10 | 1.8737 | 0.02462 | -0.1722 | 76.1048
10.5 | 1.8946 | 0.02715 | -0.1676 | 69.7827
11 | 1.9177 | 0.02969 | -0.1635 | 64.5908
11.5 | 1.9347 | 0.03284 | -0.1593 | 58.9129
12 | 1.9504 | 0.03628 | -0.1553 | 53.7596
12.5 | 1.9616 | 0.04027 | -0.1514 | 48.7112
13 | 1.9712 | 0.04463 | -0.1479 | 44.1676
13.5 | 1.9744 | 0.04987 | -0.1445 | 39.5909
14 | 1.9796 | 0.05517 | -0.1418 | 35.8818
14.5 | 1.9795 | 0.06124 | -0.1393 | 32.3236
15 | 1.9709 | 0.0685 | -0.1371 | 28.7723
15.5 | 1.9671 | 0.07533 | -0.1354 | 26.1131
16 | 1.9583 | 0.08301 | -0.1342 | 23.5911
16.5 | 1.946 | 0.09125 | -0.1335 | 21.326
17 | 1.9294 | 0.10033 | -0.1335 | 19.2305
17.5 | 1.9053 | 0.11066 | -0.1344 | 17.2176
18 | 1.8863 | 0.12058 | -0.136 | 15.6436
18.5 | 1.8695 | 0.1304 | -0.1383 | 14.3367
19 | 1.8527 | 0.14039 | -0.1414 | 13.1968

## 55. Re 2M Mach 0.50 (1)
BIGFOIL.COM POLAR EXPORT
goe233
GOE 233 (MVA CA4) |  |  |  | Cl Max: | 1.921 | at alpha= | 7.5 | deg
JavaFoil+Calcfoil stall+Eppler ext transition |  |  |  | L/D Max: | 119.572 | at alpha= | 2 | deg
Re: | 2000000 |  |  | Cd Min: | 0.01053 | at alpha= | 0.5 | deg
Mach: | 0.5 |  |  | Cl=0 at alpha= | -8.569 | deg
|  |  |  | @ Cl=0.1, Cd= | 0.049896
|  |  |  | @ Cl=0.4, Cd= | 0.037977
|  |  |  | @ Cl=0.6, Cd= | 0.020025
alpha (deg) | Cl | Cd | Cm | Cl/Cd
-20 | -0.577 | 0.16727 | -0.108 | -3.452
-19.5 | -0.553 | 0.16319 | -0.108 | -3.391
-19 | -0.529 | 0.15816 | -0.109 | -3.345
-18.5 | -0.505 | 0.15332 | -0.109 | -3.291
-18 | -0.481 | 0.15447 | -0.112 | -3.115
-17.5 | -0.456 | 0.15322 | -0.112 | -2.978
-17 | -0.431 | 0.14529 | -0.11 | -2.967
-16.5 | -0.405 | 0.13675 | -0.107 | -2.965
-16 | -0.38 | 0.13095 | -0.106 | -2.905
-15.5 | -0.356 | 0.13033 | -0.111 | -2.735
-15 | -0.329 | 0.12492 | -0.094 | -2.633
-14.5 | -0.304 | 0.11954 | -0.092 | -2.541
-14 | -0.279 | 0.11702 | -0.092 | -2.382
-13.5 | -0.254 | 0.11325 | -0.093 | -2.239
-13 | -0.228 | 0.10753 | -0.093 | -2.125
-12.5 | -0.203 | 0.10588 | -0.094 | -1.919
-12 | -0.178 | 0.10257 | -0.094 | -1.733
-11.5 | -0.152 | 0.09954 | -0.094 | -1.53
-11 | -0.127 | 0.09549 | -0.095 | -1.327
-10.5 | -0.101 | 0.08256 | -0.098 | -1.224
-10 | -0.08 | 0.04057 | -0.162 | -1.981
-9.5 | -0.053 | 0.03888 | -0.162 | -1.356
-9 | -0.025 | 0.03581 | -0.165 | -0.701
-8.5 | 0.004 | 0.05825 | -0.095 | 0.071
-8 | 0.049 | 0.05364 | -0.094 | 0.918
-7.5 | 0.099 | 0.04995 | -0.095 | 1.977
-7 | 0.151 | 0.04714 | -0.097 | 3.202
-6.5 | 0.205 | 0.04468 | -0.098 | 4.582
-6 | 0.26 | 0.04242 | -0.1 | 6.12
-5.5 | 0.315 | 0.04049 | -0.101 | 7.784
-5 | 0.371 | 0.03875 | -0.103 | 9.581
-4.5 | 0.428 | 0.03723 | -0.104 | 11.486
-4 | 0.527 | 0.02096 | -0.18 | 25.149
-3.5 | 0.59 | 0.02012 | -0.182 | 29.304
-3 | 0.652 | 0.01953 | -0.183 | 33.365
-2.5 | 0.714 | 0.01924 | -0.186 | 37.086
-2 | 0.775 | 0.01878 | -0.188 | 41.298
-1.5 | 0.838 | 0.01839 | -0.19 | 45.568
-1 | 0.902 | 0.01798 | -0.192 | 50.132
-0.5 | 0.966 | 0.01766 | -0.195 | 54.687
0 | 1.15 | 0.01069 | -0.197 | 107.545
0.5 | 1.218 | 0.01053 | -0.228 | 115.616
1 | 1.285 | 0.01097 | -0.229 | 117.109
1.5 | 1.352 | 0.01144 | -0.23 | 118.148
2 | 1.419 | 0.01187 | -0.231 | 119.572
2.5 | 1.465 | 0.01532 | -0.228 | 95.626
3 | 1.529 | 0.01605 | -0.229 | 95.258
3.5 | 1.594 | 0.01654 | -0.23 | 96.403
4 | 1.658 | 0.01726 | -0.231 | 96.047
4.5 | 1.705 | 0.02221 | -0.23 | 76.754
5 | 1.757 | 0.02335 | -0.231 | 75.234
5.5 | 1.805 | 0.02461 | -0.232 | 73.343
6 | 1.847 | 0.02602 | -0.232 | 70.995
6.5 | 1.882 | 0.02744 | -0.233 | 68.59
7 | 1.908 | 0.02923 | -0.233 | 65.291
7.5 | 1.921 | 0.0312 | -0.233 | 61.572
8 | 1.913 | 0.03324 | -0.234 | 57.537
8.5 | 1.875 | 0.03584 | -0.234 | 52.312
9 | 1.774 | 0.03893 | -0.234 | 45.573
9.5 | 0.987 | 0.08009 | -0.114 | 12.318
10 | 1.014 | 0.08406 | -0.113 | 12.065
10.5 | 1.042 | 0.08858 | -0.112 | 11.762
11 | 1.07 | 0.10081 | -0.113 | 10.614
11.5 | 1.099 | 0.10654 | -0.117 | 10.316
12 | 1.171 | 0.10879 | -0.177 | 10.768
12.5 | 1.161 | 0.11837 | -0.135 | 9.81

## 56. Re 2M Mach 0.50 (2)
BIGFOIL.COM POLAR EXPORT
goe233
GOE 233 (MVA CA4) |  |  |  | Cl Max: | 1.9011 | at alpha= | 7.5 | deg
XFOIL ncrit=9 |  |  |  | L/D Max: | 164.362 | at alpha= | 2 | deg
Re: | 2000000 |  |  | Cd Min: | 0.25181 | at alpha= | -20 | deg
Mach: | 0.5 |  |  | Cl=0 at alpha= | -7.5041 | deg
|  |  |  | @ Cl=0.1, Cd= | 0.030672
|  |  |  | @ Cl=0.4, Cd= | 0.012837
|  |  |  | @ Cl=0.6, Cd= | 0.0095799
alpha (deg) | Cl | Cd | Cm | Cl/Cd
-20 | -0.5105 | 0.25181 | 0.0003 | -2.0273
-19.5 | -0.4865 | 0.2433 | -0.005 | -1.9996
-19 | -0.463 | 0.23503 | -0.0102 | -1.97
-18.5 | -0.44 | 0.22691 | -0.0151 | -1.9391
-18 | -0.4156 | 0.22027 | -0.0196 | -1.8868
-17.5 | -0.3909 | 0.2134 | -0.0242 | -1.8318
-17 | -0.3677 | 0.20501 | -0.029 | -1.7936
-16.5 | -0.3456 | 0.19693 | -0.0336 | -1.7549
-16 | -0.3241 | 0.18908 | -0.038 | -1.7141
-15.5 | -0.3022 | 0.18211 | -0.0417 | -1.6594
-15 | -0.2737 | 0.17533 | -0.0471 | -1.5611
-14.5 | -0.2469 | 0.16698 | -0.0531 | -1.4786
-14 | -0.2296 | 0.15943 | -0.0562 | -1.4401
-13.5 | -0.2108 | 0.15354 | -0.058 | -1.3729
-13 | -0.1937 | 0.14657 | -0.0607 | -1.3216
-12.5 | -0.1773 | 0.13919 | -0.0636 | -1.2738
-12 | -0.1653 | 0.13054 | -0.0671 | -1.2663
-11 | -0.1228 | 0.11906 | -0.0727 | -1.0314
-10.5 | -0.1038 | 0.11255 | -0.0758 | -0.92226
-10 | -0.0928 | 0.10399 | -0.08 | -0.89239
-9.5 | -0.0718 | 0.09832 | -0.083 | -0.73027
-9 | -0.049 | 0.09289 | -0.0861 | -0.52751
-8.5 | -0.0304 | 0.08642 | -0.0898 | -0.35177
-8 | -0.0242 | 0.07716 | -0.0955 | -0.31363
-7.5 | 0.0002 | 0.07211 | -0.0991 | 0.0027735
-7 | 0.0224 | 0.06631 | -0.1035 | 0.33781
-6.5 | 0.0342 | 0.05777 | -0.1114 | 0.592
-6 | 0.0507 | 0.0363 | -0.1488 | 1.3967
-5.5 | 0.1871 | 0.02073 | -0.1992 | 9.0256
-5 | 0.3164 | 0.01488 | -0.2221 | 21.2634
-4.5 | 0.4134 | 0.01251 | -0.2304 | 33.0456
-4 | 0.4994 | 0.01116 | -0.2347 | 44.7491
-3.5 | 0.5849 | 0.00975 | -0.239 | 59.9897
-3 | 0.6648 | 0.00885 | -0.2416 | 75.1186
-2.5 | 0.7411 | 0.00834 | -0.243 | 88.8609
-2 | 0.815 | 0.00807 | -0.2437 | 100.9913
-1.5 | 0.8878 | 0.00792 | -0.2442 | 112.096
-1 | 0.9603 | 0.0078 | -0.2446 | 123.1154
-0.5 | 1.0325 | 0.00767 | -0.2451 | 134.6154
0 | 1.1047 | 0.00749 | -0.2457 | 147.49
0.5 | 1.1758 | 0.0074 | -0.246 | 158.8919
1 | 1.2443 | 0.00765 | -0.2455 | 162.6536
1.5 | 1.3121 | 0.00799 | -0.2448 | 164.2178
2 | 1.379 | 0.00839 | -0.2437 | 164.3623
3 | 1.5114 | 0.00928 | -0.241 | 162.8664
3.5 | 1.575 | 0.00986 | -0.239 | 159.7363
4 | 1.6307 | 0.01084 | -0.2355 | 150.4336
4.5 | 1.6641 | 0.01278 | -0.2286 | 130.2113
5 | 1.7122 | 0.01372 | -0.2235 | 124.7959
5.5 | 1.7558 | 0.01463 | -0.2175 | 120.0137
6 | 1.8003 | 0.01587 | -0.212 | 113.4405
6.5 | 1.8441 | 0.0173 | -0.2065 | 106.5954
7 | 1.8861 | 0.019 | -0.2009 | 99.2684
7.5 | 1.9011 | 0.02245 | -0.1932 | 84.6815
8 | 1.8608 | 0.03006 | -0.1826 | 61.9029
8.5 | 1.8671 | 0.03512 | -0.1764 | 53.1634
9 | 1.8795 | 0.04 | -0.171 | 46.9875
9.5 | 1.8876 | 0.04554 | -0.166 | 41.4493
10 | 1.8973 | 0.05119 | -0.1614 | 37.0639
10.5 | 1.8984 | 0.05783 | -0.1572 | 32.8273
11 | 1.8968 | 0.06492 | -0.1534 | 29.2175
11.5 | 1.8864 | 0.07311 | -0.1501 | 25.8022
12 | 1.8741 | 0.08179 | -0.1476 | 22.9136
12.5 | 1.8541 | 0.09159 | -0.146 | 20.2435

## 57. Re 3M Mach 0.00 (1)
BIGFOIL.COM POLAR EXPORT
goe233
GOE 233 (MVA CA4) |  |  |  | Cl Max: | 2.186 | at alpha= | 12 | deg
JavaFoil+Calcfoil stall+Eppler ext transition |  |  |  | L/D Max: | 140.651 | at alpha= | 2 | deg
Re: | 3000000 |  |  | Cd Min: | 0.00787 | at alpha= | -2 | deg
Mach: | 0 |  |  | Cl=0 at alpha= | -8.5465 | deg
|  |  |  | @ Cl=0.1, Cd= | 0.026192
|  |  |  | @ Cl=0.4, Cd= | 0.018657
|  |  |  | @ Cl=0.6, Cd= | 0.014717
alpha (deg) | Cl | Cd | Cm | Cl/Cd
-20 | -0.503 | 0.16072 | -0.077 | -3.131
-19.5 | -0.506 | 0.1541 | -0.077 | -3.286
-19 | -0.508 | 0.14705 | -0.075 | -3.453
-18.5 | -0.508 | 0.14015 | -0.076 | -3.623
-18 | -0.506 | 0.1346 | -0.076 | -3.756
-17.5 | -0.501 | 0.12823 | -0.076 | -3.91
-17 | -0.495 | 0.1228 | -0.076 | -4.029
-16.5 | -0.486 | 0.11685 | -0.077 | -4.156
-16 | -0.474 | 0.11155 | -0.077 | -4.248
-15.5 | -0.459 | 0.1063 | -0.078 | -4.322
-15 | -0.442 | 0.10097 | -0.079 | -4.38
-14.5 | -0.422 | 0.09621 | -0.079 | -4.387
-14 | -0.399 | 0.09131 | -0.08 | -4.364
-13.5 | -0.37 | 0.08687 | -0.08 | -4.255
-13 | -0.339 | 0.08268 | -0.081 | -4.102
-12.5 | -0.307 | 0.07845 | -0.082 | -3.912
-12 | -0.273 | 0.07457 | -0.082 | -3.659
-11.5 | -0.237 | 0.07064 | -0.083 | -3.36
-11 | -0.2 | 0.067 | -0.083 | -2.988
-10.5 | -0.162 | 0.06373 | -0.084 | -2.538
-10 | -0.122 | 0.06013 | -0.086 | -2.028
-9.5 | -0.081 | 0.05714 | -0.086 | -1.416
-9 | -0.039 | 0.05427 | -0.088 | -0.714
-8.5 | 0.004 | 0.0517 | -0.088 | 0.086
-8 | 0.049 | 0.0492 | -0.089 | 0.986
-7.5 | 0.102 | 0.02529 | -0.153 | 4.021
-7 | 0.152 | 0.0237 | -0.154 | 6.395
-6.5 | 0.202 | 0.02227 | -0.155 | 9.082
-6 | 0.253 | 0.02136 | -0.156 | 11.864
-5.5 | 0.306 | 0.01995 | -0.158 | 15.334
-5 | 0.359 | 0.01931 | -0.16 | 18.604
-4.5 | 0.413 | 0.01845 | -0.162 | 22.363
-4 | 0.467 | 0.01737 | -0.164 | 26.912
-3.5 | 0.523 | 0.01636 | -0.166 | 31.97
-3 | 0.579 | 0.01551 | -0.168 | 37.326
-2.5 | 0.642 | 0.01313 | -0.173 | 48.909
-2 | 0.756 | 0.00787 | -0.193 | 96.066
-1.5 | 0.814 | 0.00885 | -0.194 | 92.008
-1 | 0.873 | 0.00893 | -0.194 | 97.8
-0.5 | 0.932 | 0.00915 | -0.195 | 101.871
0 | 0.999 | 0.00888 | -0.196 | 112.462
0.5 | 1.058 | 0.00809 | -0.197 | 130.662
1 | 1.116 | 0.00835 | -0.198 | 133.673
1.5 | 1.175 | 0.00859 | -0.199 | 136.803
2 | 1.234 | 0.00877 | -0.2 | 140.651
2.5 | 1.293 | 0.01034 | -0.201 | 125.017
3 | 1.351 | 0.01089 | -0.201 | 124.04
3.5 | 1.41 | 0.01119 | -0.202 | 125.963
4 | 1.468 | 0.01136 | -0.203 | 129.155
4.5 | 1.524 | 0.01167 | -0.204 | 130.533
5 | 1.578 | 0.01196 | -0.205 | 131.959
5.5 | 1.632 | 0.01474 | -0.206 | 110.762
6 | 1.685 | 0.01522 | -0.206 | 110.747
6.5 | 1.737 | 0.01572 | -0.207 | 110.491
7 | 1.787 | 0.01624 | -0.208 | 110.012
7.5 | 1.836 | 0.01742 | -0.209 | 105.38
8 | 1.883 | 0.01813 | -0.21 | 103.857
8.5 | 1.928 | 0.01859 | -0.21 | 103.717
9 | 1.972 | 0.01912 | -0.211 | 103.11
9.5 | 2.013 | 0.02003 | -0.212 | 100.506
10 | 2.052 | 0.02058 | -0.213 | 99.703
10.5 | 2.089 | 0.02119 | -0.214 | 98.615
11 | 2.124 | 0.02215 | -0.214 | 95.908
11.5 | 2.156 | 0.0228 | -0.215 | 94.571
12 | 2.186 | 0.02793 | -0.216 | 78.262
12.5 | 2.175 | 0.02892 | -0.214 | 75.217
13 | 2.162 | 0.03034 | -0.213 | 71.267
13.5 | 2.152 | 0.03189 | -0.213 | 67.483
14 | 2.137 | 0.03315 | -0.213 | 64.469
14.5 | 2.117 | 0.03455 | -0.214 | 61.284
15 | 2.091 | 0.03611 | -0.213 | 57.904
15.5 | 2.058 | 0.03798 | -0.213 | 54.177
16 | 2.02 | 0.03983 | -0.213 | 50.72
16.5 | 1.976 | 0.04262 | -0.213 | 46.366
17 | 1.925 | 0.04672 | -0.212 | 41.214

## 58. Re 3M Mach 0.00 (2)
BIGFOIL.COM POLAR EXPORT
goe233
GOE 233 (MVA CA4) |  |  |  | Cl Max: | 2.0798 | at alpha= | 17 | deg
XFOIL ncrit=9 |  |  |  | L/D Max: | 178.166 | at alpha= | 3.5 | deg
Re: | 3000000 |  |  | Cd Min: | 0.17057 | at alpha= | -16 | deg
Mach: | 0 |  |  | Cl=0 at alpha= | -7.7228 | deg
|  |  |  | @ Cl=0.1, Cd= | 0.010226
|  |  |  | @ Cl=0.4, Cd= | 0.0076378
|  |  |  | @ Cl=0.6, Cd= | 0.0069642
alpha (deg) | Cl | Cd | Cm | Cl/Cd
-16 | -0.3674 | 0.17057 | -0.028 | -2.154
-15 | -0.6503 | 0.08822 | -0.0698 | -7.3713
-14.5 | -0.676 | 0.0745 | -0.0821 | -9.0738
-14 | -0.6844 | 0.06612 | -0.0881 | -10.3509
-13.5 | -0.6841 | 0.05856 | -0.0945 | -11.682
-13 | -0.6665 | 0.05068 | -0.1049 | -13.1511
-12.5 | -0.6311 | 0.04377 | -0.1165 | -14.4186
-12 | -0.5828 | 0.03757 | -0.1287 | -15.5124
-11.5 | -0.5244 | 0.03233 | -0.1406 | -16.2202
-11 | -0.4592 | 0.02798 | -0.1517 | -16.4117
-10.5 | -0.3905 | 0.02455 | -0.1613 | -15.9063
-10 | -0.3097 | 0.01993 | -0.1756 | -15.5394
-9.5 | -0.2381 | 0.01736 | -0.1833 | -13.7154
-9 | -0.1697 | 0.01545 | -0.1888 | -10.9838
-8.5 | -0.1019 | 0.01371 | -0.1937 | -7.4325
-8 | -0.0357 | 0.01223 | -0.1976 | -2.9191
-7.5 | 0.0287 | 0.01105 | -0.2005 | 2.5973
-7 | 0.0911 | 0.0103 | -0.2024 | 8.8447
-6.5 | 0.1524 | 0.00979 | -0.2037 | 15.5669
-6 | 0.2174 | 0.00867 | -0.2064 | 25.075
-5.5 | 0.2783 | 0.00827 | -0.2074 | 33.6518
-5 | 0.3388 | 0.00796 | -0.2083 | 42.5628
-4.5 | 0.3995 | 0.00764 | -0.2091 | 52.2906
-4 | 0.4598 | 0.00738 | -0.2098 | 62.3035
-3.5 | 0.5197 | 0.00719 | -0.2104 | 72.2809
-3 | 0.5793 | 0.00705 | -0.2109 | 82.1702
-2.5 | 0.6396 | 0.0068 | -0.2116 | 94.0588
-2 | 0.6987 | 0.00672 | -0.2119 | 103.9732
-1.5 | 0.7579 | 0.00663 | -0.2123 | 114.3137
-1 | 0.8167 | 0.0066 | -0.2126 | 123.7424
-0.5 | 0.8761 | 0.00643 | -0.2131 | 136.2519
0 | 0.9354 | 0.00623 | -0.2137 | 150.1445
0.5 | 0.9942 | 0.00609 | -0.2142 | 163.2512
1 | 1.0517 | 0.00617 | -0.2143 | 170.4538
1.5 | 1.1085 | 0.00635 | -0.2143 | 174.5669
2 | 1.1645 | 0.00663 | -0.2141 | 175.641
2.5 | 1.22 | 0.00694 | -0.2139 | 175.7925
3 | 1.2756 | 0.0072 | -0.2137 | 177.1667
3.5 | 1.3309 | 0.00747 | -0.2134 | 178.166
4 | 1.3849 | 0.00787 | -0.213 | 175.972
4.5 | 1.4374 | 0.00839 | -0.2124 | 171.323
5 | 1.4822 | 0.00968 | -0.2106 | 153.1198
5.5 | 1.532 | 0.01034 | -0.2095 | 148.1625
6 | 1.5837 | 0.01076 | -0.2087 | 147.184
6.5 | 1.6342 | 0.01123 | -0.2078 | 145.5209
7 | 1.6838 | 0.01173 | -0.2067 | 143.5465
7.5 | 1.7256 | 0.01282 | -0.2044 | 134.6022
8 | 1.7531 | 0.01482 | -0.1996 | 118.2928
8.5 | 1.7892 | 0.01595 | -0.1963 | 112.1755
9 | 1.8255 | 0.01686 | -0.1929 | 108.274
9.5 | 1.8531 | 0.01775 | -0.1879 | 104.4
10 | 1.8812 | 0.01886 | -0.1834 | 99.7455
10.5 | 1.9102 | 0.02003 | -0.1794 | 95.3669
11 | 1.9356 | 0.02153 | -0.1751 | 89.9025
11.5 | 1.9612 | 0.02311 | -0.1711 | 84.8637
12 | 1.9824 | 0.02512 | -0.1669 | 78.9172
12.5 | 2.0041 | 0.02722 | -0.1632 | 73.626
13 | 2.0205 | 0.02985 | -0.1592 | 67.6884
13.5 | 2.0379 | 0.03256 | -0.1556 | 62.5891
14 | 2.0501 | 0.0358 | -0.152 | 57.2654
14.5 | 2.0594 | 0.03949 | -0.1485 | 52.1499
15 | 2.0702 | 0.04319 | -0.1454 | 47.9324
16 | 2.0786 | 0.0526 | -0.14 | 39.5171
17 | 2.0798 | 0.06358 | -0.1359 | 32.7115
17.5 | 2.0784 | 0.06949 | -0.1343 | 29.9093
18 | 2.0754 | 0.07574 | -0.1336 | 27.4016
18.5 | 2.0661 | 0.08293 | -0.1326 | 24.9138
19 | 2.0505 | 0.09111 | -0.1321 | 22.5058
19.5 | 2.0317 | 0.09995 | -0.1322 | 20.3272
20 | 2.0189 | 0.10804 | -0.1327 | 18.6866

## 59. Re 3M Mach 0.10 (1)
BIGFOIL.COM POLAR EXPORT
goe233
GOE 233 (MVA CA4) |  |  |  | Cl Max: | 2.163 | at alpha= | 12.5 | deg
JavaFoil+Calcfoil stall+Eppler ext transition |  |  |  | L/D Max: | 141.868 | at alpha= | 2 | deg
Re: | 3000000 |  |  | Cd Min: | 0.00805 | at alpha= | 0.5 | deg
Mach: | 0.1 |  |  | Cl=0 at alpha= | -8.5465 | deg
|  |  |  | @ Cl=0.1, Cd= | 0.026212
|  |  |  | @ Cl=0.4, Cd= | 0.018786
|  |  |  | @ Cl=0.6, Cd= | 0.015046
alpha (deg) | Cl | Cd | Cm | Cl/Cd
-20 | -0.477 | 0.16211 | -0.078 | -2.943
-19.5 | -0.483 | 0.15543 | -0.078 | -3.106
-19 | -0.487 | 0.14848 | -0.075 | -3.277
-18.5 | -0.489 | 0.1421 | -0.076 | -3.441
-18 | -0.489 | 0.13499 | -0.076 | -3.624
-17.5 | -0.487 | 0.12977 | -0.076 | -3.755
-17 | -0.483 | 0.1231 | -0.077 | -3.923
-16.5 | -0.476 | 0.11763 | -0.077 | -4.044
-16 | -0.466 | 0.11223 | -0.078 | -4.152
-15.5 | -0.453 | 0.10705 | -0.078 | -4.232
-15 | -0.437 | 0.1015 | -0.079 | -4.309
-14.5 | -0.418 | 0.09664 | -0.079 | -4.33
-14 | -0.396 | 0.09159 | -0.08 | -4.323
-13.5 | -0.368 | 0.08751 | -0.08 | -4.203
-13 | -0.338 | 0.08296 | -0.081 | -4.073
-12.5 | -0.306 | 0.07859 | -0.082 | -3.894
-12 | -0.272 | 0.07471 | -0.082 | -3.647
-11.5 | -0.237 | 0.07074 | -0.083 | -3.353
-11 | -0.2 | 0.06726 | -0.083 | -2.978
-10.5 | -0.162 | 0.0638 | -0.084 | -2.538
-10 | -0.122 | 0.06033 | -0.085 | -2.025
-9.5 | -0.081 | 0.0573 | -0.086 | -1.415
-9 | -0.039 | 0.05427 | -0.088 | -0.716
-8.5 | 0.004 | 0.05174 | -0.088 | 0.086
-8 | 0.049 | 0.04921 | -0.089 | 0.989
-7.5 | 0.102 | 0.02531 | -0.154 | 4.032
-7 | 0.152 | 0.02382 | -0.155 | 6.383
-6.5 | 0.203 | 0.0224 | -0.156 | 9.062
-6 | 0.255 | 0.02135 | -0.157 | 11.924
-5.5 | 0.307 | 0.02004 | -0.159 | 15.326
-5 | 0.361 | 0.0195 | -0.16 | 18.484
-4.5 | 0.414 | 0.01853 | -0.162 | 22.365
-4 | 0.469 | 0.01755 | -0.164 | 26.728
-3.5 | 0.525 | 0.01642 | -0.166 | 31.991
-3 | 0.582 | 0.01561 | -0.168 | 37.243
-2.5 | 0.642 | 0.01373 | -0.172 | 46.713
-2 | 0.718 | 0.01068 | -0.181 | 67.282
-1.5 | 0.818 | 0.00883 | -0.194 | 92.667
-1 | 0.877 | 0.009 | -0.195 | 97.537
-0.5 | 0.936 | 0.00912 | -0.196 | 102.692
0 | 1.004 | 0.00894 | -0.197 | 112.215
0.5 | 1.063 | 0.00805 | -0.198 | 131.951
1 | 1.122 | 0.00832 | -0.199 | 134.905
1.5 | 1.181 | 0.00856 | -0.2 | 137.993
2 | 1.24 | 0.00874 | -0.201 | 141.868
2.5 | 1.299 | 0.01037 | -0.202 | 125.297
3 | 1.358 | 0.01088 | -0.202 | 124.77
3.5 | 1.417 | 0.01122 | -0.203 | 126.255
4 | 1.475 | 0.01136 | -0.204 | 129.857
4.5 | 1.531 | 0.01167 | -0.205 | 131.159
5 | 1.586 | 0.01196 | -0.206 | 132.539
5.5 | 1.64 | 0.01475 | -0.207 | 111.15
6 | 1.693 | 0.01524 | -0.207 | 111.093
6.5 | 1.744 | 0.01576 | -0.208 | 110.694
7 | 1.794 | 0.01627 | -0.209 | 110.265
7.5 | 1.843 | 0.01755 | -0.21 | 105.008
8 | 1.89 | 0.01817 | -0.211 | 104.015
8.5 | 1.935 | 0.01864 | -0.212 | 103.805
9 | 1.978 | 0.01931 | -0.212 | 102.409
9.5 | 2.019 | 0.02027 | -0.213 | 99.58
10 | 2.057 | 0.02067 | -0.214 | 99.533
10.5 | 2.094 | 0.0215 | -0.215 | 97.393
11 | 2.127 | 0.02635 | -0.215 | 80.735
11.5 | 2.158 | 0.02725 | -0.216 | 79.198
12 | 2.162 | 0.02831 | -0.215 | 76.385
12.5 | 2.163 | 0.02951 | -0.214 | 73.315
13 | 2.152 | 0.03102 | -0.214 | 69.367
13.5 | 2.14 | 0.03243 | -0.214 | 65.989
14 | 2.121 | 0.0338 | -0.214 | 62.749
14.5 | 2.097 | 0.0356 | -0.214 | 58.897
15 | 2.065 | 0.03711 | -0.214 | 55.654
15.5 | 2.027 | 0.03912 | -0.214 | 51.813
16 | 1.981 | 0.04156 | -0.213 | 47.676
16.5 | 1.931 | 0.04428 | -0.213 | 43.616
17 | 1.874 | 0.04882 | -0.212 | 38.378
17.5 | 1.813 | 0.05365 | -0.211 | 33.787

## 60. Re 3M Mach 0.10 (2)
BIGFOIL.COM POLAR EXPORT
goe233
GOE 233 (MVA CA4) |  |  |  | Cl Max: | 2.0722 | at alpha= | 16.5 | deg
XFOIL ncrit=9 |  |  |  | L/D Max: | 178.085 | at alpha= | 3.5 | deg
Re: | 3000000 |  |  | Cd Min: | 0.11394 | at alpha= | 20 | deg
Mach: | 0.1 |  |  | Cl=0 at alpha= | -7.6917 | deg
|  |  |  | @ Cl=0.1, Cd= | 0.010398
|  |  |  | @ Cl=0.4, Cd= | 0.0076956
|  |  |  | @ Cl=0.6, Cd= | 0.0070043
alpha (deg) | Cl | Cd | Cm | Cl/Cd
-14.5 | -0.6186 | 0.08545 | -0.0739 | -7.2393
-14 | -0.6348 | 0.07489 | -0.0818 | -8.4764
-13.5 | -0.6468 | 0.06561 | -0.0888 | -9.8583
-13 | -0.6466 | 0.05772 | -0.0959 | -11.2024
-12 | -0.5882 | 0.04219 | -0.1202 | -13.9417
-11.5 | -0.536 | 0.03601 | -0.133 | -14.8848
-11 | -0.4733 | 0.03056 | -0.1459 | -15.4876
-10.5 | -0.4056 | 0.02662 | -0.1563 | -15.2367
-10 | -0.3332 | 0.02313 | -0.1666 | -14.4055
-9.5 | -0.2487 | 0.01839 | -0.1814 | -13.5237
-9 | -0.1782 | 0.01625 | -0.1877 | -10.9662
-8.5 | -0.1086 | 0.01436 | -0.1932 | -7.5627
-8 | -0.0407 | 0.01274 | -0.1975 | -3.1947
-7.5 | 0.0253 | 0.01143 | -0.2008 | 2.2135
-7 | 0.0891 | 0.0105 | -0.2031 | 8.4857
-6.5 | 0.1514 | 0.00992 | -0.2046 | 15.2621
-6 | 0.2168 | 0.00882 | -0.2072 | 24.5805
-5.5 | 0.2787 | 0.00835 | -0.2084 | 33.3772
-5 | 0.3398 | 0.00803 | -0.2093 | 42.3163
-4.5 | 0.401 | 0.00769 | -0.2101 | 52.1456
-4 | 0.4619 | 0.00742 | -0.2109 | 62.2507
-3.5 | 0.5223 | 0.00722 | -0.2115 | 72.3407
-3 | 0.5823 | 0.00708 | -0.212 | 82.2458
-2.5 | 0.6431 | 0.00682 | -0.2126 | 94.2962
-2 | 0.7027 | 0.00674 | -0.213 | 104.2582
-1.5 | 0.7622 | 0.00665 | -0.2134 | 114.6165
-1 | 0.8214 | 0.00662 | -0.2136 | 124.0785
-0.5 | 0.8812 | 0.00646 | -0.2142 | 136.4087
0 | 0.941 | 0.00625 | -0.2148 | 150.56
0.5 | 1.0001 | 0.00611 | -0.2153 | 163.6825
1 | 1.058 | 0.0062 | -0.2154 | 170.6452
1.5 | 1.1151 | 0.00639 | -0.2153 | 174.507
2 | 1.1716 | 0.00666 | -0.2151 | 175.9159
2.5 | 1.2274 | 0.00698 | -0.2149 | 175.8453
3 | 1.2835 | 0.00724 | -0.2147 | 177.279
3.5 | 1.3392 | 0.00752 | -0.2144 | 178.0851
4 | 1.3936 | 0.00791 | -0.214 | 176.182
4.5 | 1.4459 | 0.00849 | -0.2132 | 170.3062
5 | 1.4909 | 0.00978 | -0.2113 | 152.4438
5.5 | 1.5413 | 0.01042 | -0.2102 | 147.9175
6 | 1.5934 | 0.01083 | -0.2094 | 147.1283
6.5 | 1.6443 | 0.01131 | -0.2084 | 145.3846
7 | 1.6941 | 0.01182 | -0.2072 | 143.3249
7.5 | 1.7338 | 0.01309 | -0.2044 | 132.4523
8 | 1.7613 | 0.01505 | -0.1995 | 117.0299
8.5 | 1.7966 | 0.0162 | -0.1959 | 110.9012
9 | 1.8307 | 0.01712 | -0.192 | 106.9334
9.5 | 1.8574 | 0.01808 | -0.1867 | 102.7323
10 | 1.8853 | 0.0193 | -0.1821 | 97.6839
10.5 | 1.9144 | 0.02055 | -0.1781 | 93.1582
11 | 1.9392 | 0.02219 | -0.1737 | 87.3907
11.5 | 1.9648 | 0.02389 | -0.1698 | 82.2436
12 | 1.9857 | 0.02602 | -0.1656 | 76.3144
12.5 | 2.0061 | 0.02835 | -0.1617 | 70.7619
13 | 2.0225 | 0.03113 | -0.1578 | 64.9695
13.5 | 2.0382 | 0.0341 | -0.1541 | 59.7713
14 | 2.0479 | 0.03771 | -0.1503 | 54.3065
14.5 | 2.0585 | 0.04146 | -0.1471 | 49.6503
15 | 2.0673 | 0.04554 | -0.144 | 45.3953
15.5 | 2.0715 | 0.05035 | -0.1413 | 41.142
16 | 2.0701 | 0.05596 | -0.1387 | 36.9925
16.5 | 2.0722 | 0.06137 | -0.1366 | 33.7657
17 | 2.0713 | 0.0673 | -0.1349 | 30.7771
17.5 | 2.0674 | 0.07368 | -0.1334 | 28.0592
18 | 2.0618 | 0.08047 | -0.1329 | 25.622
18.5 | 2.049 | 0.08826 | -0.1322 | 23.2155
19 | 2.0297 | 0.09719 | -0.132 | 20.8838
19.5 | 2.0151 | 0.10562 | -0.1324 | 19.0788
20 | 2.0018 | 0.11394 | -0.1332 | 17.5689

## 61. Re 3M Mach 0.25 (1)
BIGFOIL.COM POLAR EXPORT
goe233
GOE 233 (MVA CA4) |  |  |  | Cl Max: | 2.123 | at alpha= | 12 | deg
JavaFoil+Calcfoil stall+Eppler ext transition |  |  |  | L/D Max: | 139.539 | at alpha= | 1.5 | deg
Re: | 3000000 |  |  | Cd Min: | 0.00824 | at alpha= | 0.5 | deg
Mach: | 0.25 |  |  | Cl=0 at alpha= | -8.5568 | deg
|  |  |  | @ Cl=0.1, Cd= | 0.045592
|  |  |  | @ Cl=0.4, Cd= | 0.019763
|  |  |  | @ Cl=0.6, Cd= | 0.016169
alpha (deg) | Cl | Cd | Cm | Cl/Cd
-20 | -0.227 | 0.1725 | -0.089 | -1.319
-19.5 | -0.263 | 0.16121 | -0.092 | -1.632
-19 | -0.294 | 0.15309 | -0.091 | -1.92
-18.5 | -0.322 | 0.14312 | -0.093 | -2.247
-18 | -0.343 | 0.15337 | -0.083 | -2.239
-17.5 | -0.363 | 0.14221 | -0.083 | -2.552
-17 | -0.378 | 0.13329 | -0.08 | -2.837
-16.5 | -0.389 | 0.12445 | -0.079 | -3.128
-16 | -0.396 | 0.11768 | -0.079 | -3.363
-15.5 | -0.398 | 0.11151 | -0.08 | -3.567
-15 | -0.395 | 0.10544 | -0.08 | -3.742
-14.5 | -0.387 | 0.09982 | -0.08 | -3.874
-14 | -0.373 | 0.09476 | -0.08 | -3.935
-13.5 | -0.351 | 0.08976 | -0.082 | -3.908
-13 | -0.326 | 0.08477 | -0.081 | -3.84
-12.5 | -0.298 | 0.0798 | -0.083 | -3.732
-12 | -0.267 | 0.0759 | -0.084 | -3.522
-11.5 | -0.234 | 0.07209 | -0.084 | -3.251
-11 | -0.199 | 0.06828 | -0.085 | -2.917
-10.5 | -0.162 | 0.06428 | -0.086 | -2.519
-10 | -0.123 | 0.06079 | -0.087 | -2.019
-9.5 | -0.082 | 0.05775 | -0.087 | -1.416
-9 | -0.039 | 0.05482 | -0.088 | -0.717
-8.5 | 0.005 | 0.05215 | -0.089 | 0.086
-8 | 0.05 | 0.0495 | -0.091 | 1.001
-7.5 | 0.096 | 0.04712 | -0.092 | 2.029
-7 | 0.155 | 0.02458 | -0.158 | 6.308
-6.5 | 0.207 | 0.02324 | -0.16 | 8.917
-6 | 0.26 | 0.02167 | -0.161 | 12.011
-5.5 | 0.314 | 0.02069 | -0.162 | 15.174
-5 | 0.368 | 0.02042 | -0.163 | 18.02
-4.5 | 0.424 | 0.01927 | -0.165 | 21.978
-4 | 0.48 | 0.01822 | -0.167 | 26.335
-3.5 | 0.537 | 0.01712 | -0.169 | 31.364
-3 | 0.595 | 0.01627 | -0.171 | 36.547
-2.5 | 0.652 | 0.01512 | -0.173 | 43.126
-2 | 0.712 | 0.0141 | -0.176 | 50.527
-1.5 | 0.796 | 0.01161 | -0.187 | 68.549
-1 | 0.901 | 0.00913 | -0.201 | 98.673
-0.5 | 0.962 | 0.0083 | -0.202 | 115.902
0 | 1.031 | 0.00864 | -0.203 | 119.326
0.5 | 1.092 | 0.00824 | -0.204 | 132.519
1 | 1.152 | 0.00846 | -0.205 | 136.14
1.5 | 1.213 | 0.00869 | -0.205 | 139.539
2 | 1.273 | 0.01032 | -0.206 | 123.427
2.5 | 1.334 | 0.0108 | -0.207 | 123.465
3 | 1.394 | 0.01121 | -0.208 | 124.427
3.5 | 1.455 | 0.0114 | -0.209 | 127.593
4 | 1.514 | 0.01184 | -0.21 | 127.89
4.5 | 1.571 | 0.01202 | -0.211 | 130.677
5 | 1.627 | 0.01482 | -0.211 | 109.732
5.5 | 1.681 | 0.01536 | -0.212 | 109.414
6 | 1.734 | 0.01591 | -0.213 | 108.989
6.5 | 1.785 | 0.01651 | -0.214 | 108.151
7 | 1.835 | 0.0171 | -0.215 | 107.304
7.5 | 1.882 | 0.01843 | -0.216 | 102.108
8 | 1.927 | 0.01908 | -0.217 | 100.991
8.5 | 1.969 | 0.02319 | -0.217 | 84.934
9 | 1.988 | 0.02427 | -0.216 | 81.902
9.5 | 2.021 | 0.02523 | -0.216 | 80.081
10 | 2.051 | 0.0264 | -0.217 | 77.666
10.5 | 2.074 | 0.02757 | -0.217 | 75.233
11 | 2.095 | 0.02868 | -0.217 | 73.021
11.5 | 2.109 | 0.03012 | -0.217 | 70.035
12 | 2.123 | 0.03163 | -0.218 | 67.126
12.5 | 2.112 | 0.03308 | -0.218 | 63.839
13 | 2.081 | 0.03461 | -0.218 | 60.145
13.5 | 2.039 | 0.03672 | -0.218 | 55.533
14 | 1.986 | 0.03862 | -0.218 | 51.42
14.5 | 1.921 | 0.04107 | -0.218 | 46.761
15 | 1.844 | 0.04381 | -0.217 | 42.088
15.5 | 1.751 | 0.04957 | -0.215 | 35.333
16 | 1.648 | 0.05565 | -0.213 | 29.611
16.5 | 1.54 | 0.06133 | -0.212 | 25.117
17 | 1.412 | 0.07308 | -0.207 | 19.321

## 62. Re 3M Mach 0.25 (2)
BIGFOIL.COM POLAR EXPORT
goe233
GOE 233 (MVA CA4) |  |  |  | Cl Max: | 2.0416 | at alpha= | 14.5 | deg
XFOIL ncrit=9 |  |  |  | L/D Max: | 177.5 | at alpha= | 3.5 | deg
Re: | 3000000 |  |  | Cd Min: | 0.2327 | at alpha= | -20 | deg
Mach: | 0.25 |  |  | Cl=0 at alpha= | -7.5019 | deg
|  |  |  | @ Cl=0.1, Cd= | 0.011828
|  |  |  | @ Cl=0.4, Cd= | 0.0081188
|  |  |  | @ Cl=0.6, Cd= | 0.0072063
alpha (deg) | Cl | Cd | Cm | Cl/Cd
-20 | -0.4947 | 0.2327 | 0.0025 | -2.1259
-19.5 | -0.4771 | 0.22526 | -0.0019 | -2.118
-19 | -0.4563 | 0.21977 | -0.006 | -2.0763
-18.5 | -0.4358 | 0.21392 | -0.01 | -2.0372
-18 | -0.4171 | 0.20616 | -0.0142 | -2.0232
-17.5 | -0.3992 | 0.19895 | -0.0182 | -2.0065
-17 | -0.3809 | 0.19274 | -0.0218 | -1.9762
-16.5 | -0.364 | 0.18538 | -0.0256 | -1.9635
-16 | -0.3528 | 0.17569 | -0.0296 | -2.0081
-15.5 | -0.339 | 0.16793 | -0.0334 | -2.0187
-15 | -0.3207 | 0.16184 | -0.0367 | -1.9816
-14.5 | -0.2983 | 0.1549 | -0.0418 | -1.9258
-14 | -0.2846 | 0.1478 | -0.0448 | -1.9256
-13.5 | -0.2833 | 0.13794 | -0.048 | -2.0538
-13 | -0.2667 | 0.13241 | -0.0503 | -2.0142
-12.5 | -0.2508 | 0.12657 | -0.0529 | -1.9815
-12 | -0.2557 | 0.11519 | -0.0576 | -2.2198
-11.5 | -0.237 | 0.10985 | -0.0604 | -2.1575
-10.5 | -0.4235 | 0.05458 | -0.1021 | -7.7593
-10 | -0.3989 | 0.04166 | -0.1242 | -9.5751
-9.5 | -0.3358 | 0.03182 | -0.1467 | -10.5531
-9 | -0.2556 | 0.02562 | -0.1639 | -9.9766
-8.5 | -0.1581 | 0.01925 | -0.1844 | -8.213
-8 | -0.0765 | 0.01624 | -0.1938 | -4.7106
-7.5 | 0.0003 | 0.014 | -0.2004 | 0.021429
-7 | 0.073 | 0.01233 | -0.205 | 5.9205
-6.5 | 0.1429 | 0.01103 | -0.2084 | 12.9556
-6 | 0.21 | 0.01016 | -0.2105 | 20.6693
-5.5 | 0.2798 | 0.00892 | -0.2135 | 31.3677
-5 | 0.3445 | 0.00846 | -0.2147 | 40.721
-4 | 0.473 | 0.00767 | -0.2166 | 61.6688
-3.5 | 0.5364 | 0.00739 | -0.2173 | 72.5846
-3 | 0.5991 | 0.00721 | -0.2179 | 83.0929
-2.5 | 0.6622 | 0.00695 | -0.2185 | 95.2806
-2 | 0.7244 | 0.00682 | -0.219 | 106.217
-1.5 | 0.7861 | 0.00676 | -0.2193 | 116.287
-1 | 0.8477 | 0.00671 | -0.2196 | 126.3338
-0.5 | 0.9097 | 0.00656 | -0.2201 | 138.6738
0 | 0.9715 | 0.00641 | -0.2207 | 151.5601
0.5 | 1.0327 | 0.0063 | -0.2211 | 163.9206
1 | 1.0928 | 0.00637 | -0.2212 | 171.5542
1.5 | 1.1521 | 0.00658 | -0.2211 | 175.0912
2 | 1.2105 | 0.00688 | -0.2208 | 175.9448
2.5 | 1.2687 | 0.00718 | -0.2205 | 176.6992
3 | 1.3267 | 0.0075 | -0.2201 | 176.8933
3.5 | 1.3845 | 0.0078 | -0.2197 | 177.5
4 | 1.4406 | 0.00826 | -0.219 | 174.4068
4.5 | 1.4901 | 0.00932 | -0.2172 | 159.882
5 | 1.5394 | 0.01029 | -0.2154 | 149.6016
5.5 | 1.592 | 0.01091 | -0.214 | 145.9212
6 | 1.6467 | 0.01129 | -0.2129 | 145.8547
6.5 | 1.6992 | 0.01181 | -0.2114 | 143.8781
7 | 1.7488 | 0.01249 | -0.2094 | 140.016
7.5 | 1.7717 | 0.01477 | -0.2031 | 119.9526
8 | 1.7962 | 0.01641 | -0.1968 | 109.4576
8.5 | 1.8209 | 0.01765 | -0.1905 | 103.1671
9 | 1.8505 | 0.019 | -0.1855 | 97.3947
9.5 | 1.8809 | 0.02044 | -0.1809 | 92.0205
10 | 1.9089 | 0.02215 | -0.1763 | 86.1806
10.5 | 1.9344 | 0.02418 | -0.1718 | 80
11 | 1.9589 | 0.02643 | -0.1675 | 74.1165
11.5 | 1.9791 | 0.02915 | -0.1631 | 67.8937
12 | 1.9972 | 0.03219 | -0.1588 | 62.0441
12.5 | 2.0112 | 0.03573 | -0.1547 | 56.2888
13 | 2.0234 | 0.03959 | -0.1508 | 51.1089
13.5 | 2.0297 | 0.04425 | -0.147 | 45.8689
14 | 2.0381 | 0.04896 | -0.1438 | 41.6279
14.5 | 2.0416 | 0.05437 | -0.1409 | 37.5501
15.5 | 2.0349 | 0.06729 | -0.1361 | 30.2407
16 | 2.0296 | 0.07423 | -0.1343 | 27.342
16.5 | 2.0212 | 0.08172 | -0.1329 | 24.7332
17 | 2.0087 | 0.08984 | -0.132 | 22.3586
17.5 | 1.9921 | 0.09877 | -0.1319 | 20.1691
18 | 1.9694 | 0.10871 | -0.1325 | 18.1161
18.5 | 1.9508 | 0.11831 | -0.1338 | 16.4889
19.5 | 1.9165 | 0.13774 | -0.1386 | 13.9139

## 63. Re 3M Mach 0.50 (1)
BIGFOIL.COM POLAR EXPORT
goe233
GOE 233 (MVA CA4) |  |  |  | Cl Max: | 1.926 | at alpha= | 7.5 | deg
JavaFoil+Calcfoil stall+Eppler ext transition |  |  |  | L/D Max: | 138.37 | at alpha= | 1 | deg
Re: | 3000000 |  |  | Cd Min: | 0.00895 | at alpha= | 0.5 | deg
Mach: | 0.5 |  |  | Cl=0 at alpha= | -8.569 | deg
|  |  |  | @ Cl=0.1, Cd= | 0.049027
|  |  |  | @ Cl=0.4, Cd= | 0.022784
|  |  |  | @ Cl=0.6, Cd= | 0.019321
alpha (deg) | Cl | Cd | Cm | Cl/Cd
-20 | -0.578 | 0.16197 | -0.109 | -3.568
-19.5 | -0.554 | 0.15702 | -0.109 | -3.526
-19 | -0.529 | 0.15096 | -0.109 | -3.506
-18.5 | -0.505 | 0.14726 | -0.11 | -3.429
-18 | -0.481 | 0.15037 | -0.113 | -3.201
-17.5 | -0.457 | 0.14674 | -0.113 | -3.112
-17 | -0.432 | 0.13952 | -0.112 | -3.093
-16.5 | -0.406 | 0.13099 | -0.111 | -3.103
-16 | -0.381 | 0.12649 | -0.108 | -3.01
-15.5 | -0.357 | 0.12597 | -0.113 | -2.833
-15 | -0.331 | 0.11767 | -0.11 | -2.815
-14.5 | -0.304 | 0.11459 | -0.094 | -2.652
-14 | -0.279 | 0.11216 | -0.095 | -2.487
-13.5 | -0.254 | 0.10845 | -0.095 | -2.34
-13 | -0.229 | 0.10261 | -0.095 | -2.228
-12.5 | -0.203 | 0.10106 | -0.096 | -2.011
-12 | -0.178 | 0.09773 | -0.096 | -1.82
-11.5 | -0.152 | 0.09478 | -0.097 | -1.608
-11 | -0.127 | 0.08864 | -0.097 | -1.43
-10.5 | -0.107 | 0.0448 | -0.158 | -2.394
-10 | -0.081 | 0.03895 | -0.163 | -2.069
-9.5 | -0.053 | 0.03728 | -0.164 | -1.419
-9 | -0.025 | 0.03446 | -0.166 | -0.73
-8.5 | 0.004 | 0.05687 | -0.096 | 0.073
-8 | 0.049 | 0.05262 | -0.096 | 0.936
-7.5 | 0.099 | 0.04908 | -0.097 | 2.013
-7 | 0.151 | 0.04631 | -0.099 | 3.261
-6.5 | 0.205 | 0.0439 | -0.1 | 4.666
-6 | 0.26 | 0.04176 | -0.102 | 6.221
-5.5 | 0.315 | 0.03987 | -0.103 | 7.911
-5 | 0.404 | 0.02198 | -0.178 | 18.378
-4.5 | 0.466 | 0.0211 | -0.18 | 22.071
-4 | 0.528 | 0.02032 | -0.183 | 25.971
-3.5 | 0.59 | 0.01945 | -0.184 | 30.34
-3 | 0.652 | 0.01865 | -0.186 | 34.978
-2.5 | 0.716 | 0.01867 | -0.187 | 38.327
-2 | 0.778 | 0.01825 | -0.189 | 42.647
-1.5 | 0.841 | 0.0178 | -0.191 | 47.252
-1 | 0.905 | 0.01628 | -0.194 | 55.566
-0.5 | 0.969 | 0.01579 | -0.196 | 61.392
0 | 1.15 | 0.00918 | -0.198 | 125.272
0.5 | 1.218 | 0.00895 | -0.228 | 136.004
1 | 1.285 | 0.00929 | -0.229 | 138.37
1.5 | 1.352 | 0.01102 | -0.23 | 122.624
2 | 1.402 | 0.01396 | -0.228 | 100.398
2.5 | 1.468 | 0.01456 | -0.229 | 100.798
3 | 1.532 | 0.01525 | -0.229 | 100.468
3.5 | 1.597 | 0.01571 | -0.23 | 101.705
4 | 1.661 | 0.01628 | -0.231 | 102.03
4.5 | 1.709 | 0.02093 | -0.231 | 81.653
5 | 1.761 | 0.02194 | -0.232 | 80.282
5.5 | 1.809 | 0.02309 | -0.232 | 78.352
6 | 1.852 | 0.0244 | -0.233 | 75.894
6.5 | 1.888 | 0.02588 | -0.233 | 72.958
7 | 1.913 | 0.02728 | -0.234 | 70.132
7.5 | 1.926 | 0.02902 | -0.234 | 66.357
8 | 1.92 | 0.0311 | -0.235 | 61.728
8.5 | 1.881 | 0.03321 | -0.235 | 56.622
9 | 1.781 | 0.03621 | -0.235 | 49.177
9.5 | 0.987 | 0.07577 | -0.115 | 13.025
10 | 1.015 | 0.07966 | -0.115 | 12.739
10.5 | 1.042 | 0.0837 | -0.114 | 12.454
11 | 1.071 | 0.094 | -0.115 | 11.39
11.5 | 1.226 | 0.07283 | -0.215 | 16.83
12 | 1.251 | 0.0805 | -0.214 | 15.54
12.5 | 1.165 | 0.11127 | -0.142 | 10.471

## 64. Re 3M Mach 0.50 (2)
BIGFOIL.COM POLAR EXPORT
goe233
GOE 233 (MVA CA4) |  |  |  | Cl Max: | 1.9644 | at alpha= | 11 | deg
XFOIL ncrit=9 |  |  |  | L/D Max: | 176.247 | at alpha= | 2 | deg
Re: | 3000000 |  |  | Cd Min: | 0.25034 | at alpha= | -20 | deg
Mach: | 0.5 |  |  | Cl=0 at alpha= | -6.4662 | deg
|  |  |  | @ Cl=0.1, Cd= | 0.026454
|  |  |  | @ Cl=0.4, Cd= | 0.01174
|  |  |  | @ Cl=0.6, Cd= | 0.0085635
alpha (deg) | Cl | Cd | Cm | Cl/Cd
-20 | -0.5124 | 0.25034 | 0.0005 | -2.0468
-19.5 | -0.4885 | 0.24227 | -0.0047 | -2.0163
-19 | -0.4654 | 0.23458 | -0.0096 | -1.984
-18.5 | -0.4405 | 0.22798 | -0.0144 | -1.9322
-18 | -0.416 | 0.22069 | -0.0192 | -1.885
-17.5 | -0.3929 | 0.21183 | -0.0241 | -1.8548
-17 | -0.3704 | 0.20373 | -0.0288 | -1.8181
-16.5 | -0.3471 | 0.19697 | -0.033 | -1.7622
-16 | -0.3252 | 0.18928 | -0.0373 | -1.7181
-15.5 | -0.298 | 0.18056 | -0.0437 | -1.6504
-15 | -0.2805 | 0.17171 | -0.0476 | -1.6336
-14.5 | -0.2624 | 0.1652 | -0.0502 | -1.5884
-14 | -0.2421 | 0.15894 | -0.053 | -1.5232
-13.5 | -0.223 | 0.15206 | -0.0561 | -1.4665
-13 | -0.2053 | 0.14488 | -0.0592 | -1.417
-12.5 | -0.1929 | 0.13606 | -0.0629 | -1.4178
-12 | -0.1723 | 0.12995 | -0.0661 | -1.3259
-11.5 | -0.151 | 0.12389 | -0.0692 | -1.2188
-11 | -0.1328 | 0.11714 | -0.0725 | -1.1337
-10.5 | -0.1224 | 0.10867 | -0.0765 | -1.1263
-10 | -0.0998 | 0.10313 | -0.0796 | -0.96771
-9.5 | -0.0784 | 0.09727 | -0.0828 | -0.806
-9 | -0.0659 | 0.08951 | -0.0871 | -0.73623
-8.5 | -0.0514 | 0.08238 | -0.0915 | -0.62394
-8 | -0.0282 | 0.07692 | -0.0952 | -0.36661
-7.5 | -0.011 | 0.07021 | -0.1 | -0.15667
-7 | -0.0249 | 0.05784 | -0.1106 | -0.4305
-6.5 | -0.0048 | 0.04567 | -0.1298 | -0.1051
-6 | 0.0662 | 0.02907 | -0.1695 | 2.2773
-5.5 | 0.2184 | 0.01729 | -0.2122 | 12.6316
-5 | 0.3292 | 0.01355 | -0.2262 | 24.2952
-4.5 | 0.4274 | 0.01104 | -0.2348 | 38.7138
-3.5 | 0.5936 | 0.00861 | -0.2416 | 68.9431
-3 | 0.6707 | 0.00805 | -0.2431 | 83.3168
-2.5 | 0.7457 | 0.00771 | -0.244 | 96.7185
-2 | 0.8205 | 0.00736 | -0.2449 | 111.481
-1.5 | 0.893 | 0.00726 | -0.2453 | 123.0028
-1 | 0.9651 | 0.00721 | -0.2456 | 133.8558
-0.5 | 1.0367 | 0.0072 | -0.2458 | 143.9861
0 | 1.1082 | 0.00716 | -0.2462 | 154.7765
0.5 | 1.179 | 0.00715 | -0.2464 | 164.8951
1 | 1.2485 | 0.00725 | -0.2464 | 172.2069
1.5 | 1.3172 | 0.00752 | -0.2458 | 175.1596
2 | 1.3853 | 0.00786 | -0.245 | 176.2468
2.5 | 1.4528 | 0.00825 | -0.244 | 176.097
3 | 1.5189 | 0.00873 | -0.2425 | 173.9863
3.5 | 1.576 | 0.00973 | -0.2396 | 161.9733
4 | 1.621 | 0.01129 | -0.2345 | 143.5784
4.5 | 1.6801 | 0.01196 | -0.2314 | 140.4766
5 | 1.7364 | 0.0127 | -0.2275 | 136.7244
5.5 | 1.7895 | 0.01334 | -0.2228 | 134.1454
6 | 1.8325 | 0.01435 | -0.2165 | 127.7003
6.5 | 1.8794 | 0.01552 | -0.2111 | 121.0954
7 | 1.9087 | 0.01769 | -0.2037 | 107.8971
7.5 | 1.8729 | 0.02405 | -0.1913 | 77.8753
8 | 1.8856 | 0.02826 | -0.1845 | 66.7233
8.5 | 1.9069 | 0.03214 | -0.1788 | 59.3311
9 | 1.9272 | 0.03631 | -0.1734 | 53.0763
9.5 | 1.9407 | 0.04122 | -0.168 | 47.0815
10 | 1.9551 | 0.04637 | -0.1632 | 42.163
10.5 | 1.962 | 0.05233 | -0.1585 | 37.4928
11 | 1.9644 | 0.05892 | -0.1542 | 33.3401
11.5 | 1.9593 | 0.06639 | -0.1502 | 29.512
12 | 1.9475 | 0.07475 | -0.1469 | 26.0535
12.5 | 1.9271 | 0.08428 | -0.1445 | 22.8654
13 | 1.8992 | 0.09494 | -0.1432 | 20.0042
13.5 | 1.8677 | 0.10646 | -0.1433 | 17.5437
14 | 1.8356 | 0.11845 | -0.1447 | 15.4968
14.5 | 1.8067 | 0.13065 | -0.1474 | 13.8285
15 | 1.7798 | 0.14307 | -0.1513 | 12.4401
15.5 | 1.7565 | 0.1557 | -0.1566 | 11.2813
16 | 1.7342 | 0.16876 | -0.1632 | 10.2761

## 65. Re 4M Mach 0.00 (1)
BIGFOIL.COM POLAR EXPORT
goe233
GOE 233 (MVA CA4) |  |  |  | Cl Max: | 2.202 | at alpha= | 13 | deg
JavaFoil+Calcfoil stall+Eppler ext transition |  |  |  | L/D Max: | 135.98 | at alpha= | 5 | deg
Re: | 4000000 |  |  | Cd Min: | 0.00804 | at alpha= | 0.5 | deg
Mach: | 0 |  |  | Cl=0 at alpha= | -8.5532 | deg
|  |  |  | @ Cl=0.1, Cd= | 0.024602
|  |  |  | @ Cl=0.4, Cd= | 0.017761
|  |  |  | @ Cl=0.6, Cd= | 0.012962
alpha (deg) | Cl | Cd | Cm | Cl/Cd
-20 | -0.503 | 0.15902 | -0.078 | -3.166
-19.5 | -0.507 | 0.1509 | -0.078 | -3.358
-19 | -0.508 | 0.14484 | -0.076 | -3.507
-18.5 | -0.508 | 0.13845 | -0.077 | -3.669
-18 | -0.506 | 0.13266 | -0.077 | -3.813
-17.5 | -0.502 | 0.12664 | -0.078 | -3.961
-17 | -0.495 | 0.12047 | -0.079 | -4.11
-16.5 | -0.486 | 0.11539 | -0.079 | -4.211
-16 | -0.474 | 0.10997 | -0.079 | -4.311
-15.5 | -0.46 | 0.10489 | -0.079 | -4.382
-15 | -0.442 | 0.09983 | -0.08 | -4.432
-14.5 | -0.422 | 0.09495 | -0.08 | -4.447
-14 | -0.399 | 0.09022 | -0.081 | -4.419
-13.5 | -0.37 | 0.08597 | -0.081 | -4.302
-13 | -0.339 | 0.08167 | -0.082 | -4.154
-12.5 | -0.307 | 0.07739 | -0.083 | -3.967
-12 | -0.273 | 0.07364 | -0.083 | -3.707
-11.5 | -0.237 | 0.06983 | -0.084 | -3.4
-11 | -0.2 | 0.06637 | -0.084 | -3.018
-10.5 | -0.162 | 0.063 | -0.085 | -2.569
-10 | -0.122 | 0.05962 | -0.086 | -2.046
-9.5 | -0.088 | 0.031 | -0.149 | -2.83
-9 | -0.042 | 0.02893 | -0.15 | -1.456
-8.5 | 0.005 | 0.02756 | -0.151 | 0.174
-8 | 0.053 | 0.02607 | -0.152 | 2.026
-7.5 | 0.102 | 0.02454 | -0.153 | 4.147
-7 | 0.152 | 0.02318 | -0.155 | 6.545
-6.5 | 0.202 | 0.02192 | -0.156 | 9.231
-6 | 0.254 | 0.02045 | -0.158 | 12.434
-5.5 | 0.307 | 0.01971 | -0.159 | 15.564
-5 | 0.36 | 0.01805 | -0.161 | 19.964
-4.5 | 0.414 | 0.01766 | -0.163 | 23.451
-4 | 0.469 | 0.01669 | -0.164 | 28.096
-3.5 | 0.525 | 0.01513 | -0.167 | 34.689
-3 | 0.587 | 0.01321 | -0.172 | 44.449
-2.5 | 0.655 | 0.01191 | -0.178 | 54.988
-2 | 0.756 | 0.0086 | -0.193 | 87.893
-1.5 | 0.814 | 0.00873 | -0.194 | 93.32
-1 | 0.873 | 0.00882 | -0.194 | 99
-0.5 | 0.932 | 0.00808 | -0.195 | 115.41
0 | 0.999 | 0.0088 | -0.196 | 113.506
0.5 | 1.058 | 0.00804 | -0.197 | 131.469
1 | 1.116 | 0.00825 | -0.198 | 135.324
1.5 | 1.175 | 0.00959 | -0.199 | 122.596
2 | 1.234 | 0.00982 | -0.2 | 125.676
2.5 | 1.293 | 0.01025 | -0.201 | 126.08
3 | 1.351 | 0.01063 | -0.201 | 127.18
3.5 | 1.41 | 0.01078 | -0.202 | 130.745
4 | 1.468 | 0.011 | -0.203 | 133.385
4.5 | 1.524 | 0.01128 | -0.204 | 135.121
5 | 1.578 | 0.01161 | -0.205 | 135.98
5.5 | 1.632 | 0.01418 | -0.206 | 115.115
6 | 1.685 | 0.01465 | -0.206 | 115.022
6.5 | 1.737 | 0.01511 | -0.207 | 114.902
7 | 1.787 | 0.01562 | -0.208 | 114.363
7.5 | 1.836 | 0.01675 | -0.209 | 109.602
8 | 1.883 | 0.01738 | -0.21 | 108.308
8.5 | 1.928 | 0.01781 | -0.21 | 108.24
9 | 1.972 | 0.01836 | -0.211 | 107.397
9.5 | 2.013 | 0.01921 | -0.212 | 104.783
10 | 2.052 | 0.01972 | -0.213 | 104.074
10.5 | 2.089 | 0.0203 | -0.214 | 102.94
11 | 2.124 | 0.02118 | -0.214 | 100.289
11.5 | 2.156 | 0.02179 | -0.215 | 98.951
12 | 2.186 | 0.02661 | -0.216 | 82.145
12.5 | 2.2 | 0.02724 | -0.217 | 80.743
13 | 2.202 | 0.02867 | -0.217 | 76.799
13.5 | 2.199 | 0.02991 | -0.218 | 73.498
14 | 2.145 | 0.03136 | -0.214 | 68.39
14.5 | 2.125 | 0.03282 | -0.215 | 64.736
15 | 2.098 | 0.03436 | -0.215 | 61.063
15.5 | 2.066 | 0.03573 | -0.214 | 57.834
16 | 2.027 | 0.03798 | -0.214 | 53.357
16.5 | 1.982 | 0.04058 | -0.213 | 48.852
17 | 1.932 | 0.04437 | -0.213 | 43.53
17.5 | 1.882 | 0.04659 | -0.212 | 40.403
18 | 1.821 | 0.05221 | -0.211 | 34.882

## 66. Re 4M Mach 0.00 (2)
BIGFOIL.COM POLAR EXPORT
goe233
GOE 233 (MVA CA4) |  |  |  | Cl Max: | 2.1237 | at alpha= | 17 | deg
XFOIL ncrit=9 |  |  |  | L/D Max: | 184.107 | at alpha= | 3 | deg
Re: | 4000000 |  |  | Cd Min: | 0.21481 | at alpha= | -19 | deg
Mach: | 0 |  |  | Cl=0 at alpha= | -7.8015 | deg
|  |  |  | @ Cl=0.1, Cd= | 0.0088887
|  |  |  | @ Cl=0.4, Cd= | 0.0070607
|  |  |  | @ Cl=0.6, Cd= | 0.0065651
alpha (deg) | Cl | Cd | Cm | Cl/Cd
-19 | -0.4588 | 0.21481 | -0.0049 | -2.1358
-17 | -0.64 | 0.12292 | -0.0472 | -5.2066
-16.5 | -0.6887 | 0.10568 | -0.0583 | -6.5168
-16 | -0.721 | 0.09223 | -0.0677 | -7.8174
-15.5 | -0.733 | 0.08251 | -0.0749 | -8.8838
-15 | -0.7378 | 0.07323 | -0.0832 | -10.0751
-14.5 | -0.7478 | 0.06474 | -0.0897 | -11.5508
-14 | -0.7505 | 0.05612 | -0.0985 | -13.3731
-13.5 | -0.734 | 0.04447 | -0.1176 | -16.5055
-13 | -0.6871 | 0.03651 | -0.1337 | -18.8195
-12.5 | -0.6297 | 0.03218 | -0.1433 | -19.5681
-12 | -0.567 | 0.02832 | -0.1526 | -20.0212
-11.5 | -0.5005 | 0.02489 | -0.1617 | -20.1085
-11 | -0.4317 | 0.02193 | -0.1701 | -19.6854
-10.5 | -0.3645 | 0.0197 | -0.1764 | -18.5025
-10 | -0.2965 | 0.01762 | -0.1824 | -16.8275
-9.5 | -0.2296 | 0.01587 | -0.1874 | -14.4675
-9 | -0.1515 | 0.01221 | -0.1974 | -12.4079
-8.5 | -0.0871 | 0.01089 | -0.2005 | -7.9982
-8 | -0.0243 | 0.00993 | -0.2027 | -2.4471
-7.5 | 0.0369 | 0.00939 | -0.204 | 3.9297
-7 | 0.0981 | 0.0089 | -0.2052 | 11.0225
-6.5 | 0.1588 | 0.00854 | -0.2062 | 18.5948
-6 | 0.2192 | 0.00824 | -0.207 | 26.6019
-5.5 | 0.2789 | 0.00807 | -0.2076 | 34.5601
-5 | 0.3419 | 0.00733 | -0.2093 | 46.6439
-4.5 | 0.4023 | 0.00705 | -0.21 | 57.0638
-4 | 0.4623 | 0.00686 | -0.2106 | 67.3907
-3.5 | 0.522 | 0.00671 | -0.2111 | 77.7943
-3 | 0.5816 | 0.00659 | -0.2115 | 88.2549
-2.5 | 0.6408 | 0.00651 | -0.2119 | 98.4332
-2 | 0.7004 | 0.00638 | -0.2123 | 109.7806
-1.5 | 0.7595 | 0.00631 | -0.2127 | 120.3645
-1 | 0.8182 | 0.0063 | -0.2129 | 129.873
-0.5 | 0.8774 | 0.00619 | -0.2133 | 141.7447
0 | 0.9366 | 0.00603 | -0.2139 | 155.3234
0.5 | 0.9947 | 0.00604 | -0.2142 | 164.6854
1 | 1.0527 | 0.00601 | -0.2145 | 175.1581
1.5 | 1.1094 | 0.00621 | -0.2145 | 178.6473
2 | 1.1655 | 0.00648 | -0.2144 | 179.8611
2.5 | 1.2216 | 0.00672 | -0.2143 | 181.7857
3 | 1.2777 | 0.00694 | -0.2141 | 184.1066
3.5 | 1.3326 | 0.00727 | -0.2139 | 183.3012
4 | 1.3861 | 0.00773 | -0.2134 | 179.3144
4.5 | 1.4332 | 0.00887 | -0.2119 | 161.5784
5 | 1.484 | 0.00951 | -0.211 | 156.0463
5.5 | 1.5365 | 0.00991 | -0.2104 | 155.0454
6 | 1.5883 | 0.01033 | -0.2096 | 153.7561
6.5 | 1.6396 | 0.01075 | -0.2088 | 152.5209
7 | 1.6878 | 0.0114 | -0.2075 | 148.0526
7.5 | 1.7204 | 0.01326 | -0.2036 | 129.7436
8 | 1.7588 | 0.01445 | -0.2007 | 121.7163
8.5 | 1.8004 | 0.01524 | -0.1982 | 118.1365
9 | 1.8408 | 0.01599 | -0.1956 | 115.122
9.5 | 1.8765 | 0.01681 | -0.1922 | 111.63
10 | 1.9039 | 0.01765 | -0.1872 | 107.8697
10.5 | 1.9311 | 0.0188 | -0.1826 | 102.7181
11 | 1.9598 | 0.01999 | -0.1786 | 98.039
11.5 | 1.9844 | 0.02153 | -0.1742 | 92.1691
12 | 2.0086 | 0.02321 | -0.1702 | 86.5403
12.5 | 2.0298 | 0.02521 | -0.1661 | 80.5157
13 | 2.05 | 0.02743 | -0.1622 | 74.7357
13.5 | 2.0654 | 0.03014 | -0.1582 | 68.5269
14 | 2.0827 | 0.03284 | -0.1547 | 63.4196
14.5 | 2.0952 | 0.03603 | -0.1511 | 58.1515
15 | 2.1034 | 0.03983 | -0.1476 | 52.8094
15.5 | 2.1112 | 0.04385 | -0.1445 | 48.146
16 | 2.1195 | 0.04802 | -0.1418 | 44.1379
16.5 | 2.1235 | 0.05283 | -0.1393 | 40.195
17 | 2.1237 | 0.0582 | -0.1371 | 36.4897
17.5 | 2.1191 | 0.0644 | -0.1352 | 32.9053
18 | 2.1137 | 0.07078 | -0.1336 | 29.863
18.5 | 2.1126 | 0.07679 | -0.1329 | 27.5114
19 | 2.1057 | 0.08358 | -0.132 | 25.1938
19.5 | 2.0931 | 0.09126 | -0.1315 | 22.9356
20 | 2.0807 | 0.09904 | -0.1314 | 21.0087

## 67. Re 4M Mach 0.10 (1)
BIGFOIL.COM POLAR EXPORT
goe233
GOE 233 (MVA CA4) |  |  |  | Cl Max: | 2.198 | at alpha= | 12.5 | deg
JavaFoil+Calcfoil stall+Eppler ext transition |  |  |  | L/D Max: | 136.847 | at alpha= | 5 | deg
Re: | 4000000 |  |  | Cd Min: | 0.008 | at alpha= | 0.5 | deg
Mach: | 0.1 |  |  | Cl=0 at alpha= | -8.5532 | deg
|  |  |  | @ Cl=0.1, Cd= | 0.024613
|  |  |  | @ Cl=0.4, Cd= | 0.017916
|  |  |  | @ Cl=0.6, Cd= | 0.013492
alpha (deg) | Cl | Cd | Cm | Cl/Cd
-20 | -0.477 | 0.16062 | -0.079 | -2.971
-19.5 | -0.483 | 0.15331 | -0.079 | -3.151
-19 | -0.487 | 0.14588 | -0.078 | -3.339
-18.5 | -0.489 | 0.13918 | -0.077 | -3.515
-18 | -0.49 | 0.13332 | -0.078 | -3.672
-17.5 | -0.487 | 0.12725 | -0.078 | -3.831
-17 | -0.483 | 0.121 | -0.079 | -3.993
-16.5 | -0.476 | 0.11626 | -0.079 | -4.094
-16 | -0.466 | 0.11035 | -0.08 | -4.224
-15.5 | -0.453 | 0.10507 | -0.079 | -4.314
-15 | -0.438 | 0.10041 | -0.08 | -4.357
-14.5 | -0.419 | 0.09543 | -0.08 | -4.387
-14 | -0.396 | 0.09057 | -0.081 | -4.374
-13.5 | -0.368 | 0.08631 | -0.081 | -4.264
-13 | -0.338 | 0.08195 | -0.082 | -4.124
-12.5 | -0.306 | 0.07782 | -0.083 | -3.935
-12 | -0.273 | 0.07379 | -0.083 | -3.694
-11.5 | -0.237 | 0.06993 | -0.084 | -3.393
-11 | -0.2 | 0.0666 | -0.085 | -3.009
-10.5 | -0.162 | 0.0632 | -0.086 | -2.563
-10 | -0.122 | 0.05975 | -0.086 | -2.045
-9.5 | -0.088 | 0.03105 | -0.15 | -2.833
-9 | -0.042 | 0.02911 | -0.151 | -1.45
-8.5 | 0.005 | 0.02774 | -0.152 | 0.174
-8 | 0.053 | 0.02609 | -0.153 | 2.031
-7.5 | 0.102 | 0.02455 | -0.154 | 4.162
-7 | 0.152 | 0.02327 | -0.155 | 6.543
-6.5 | 0.203 | 0.02191 | -0.156 | 9.276
-6 | 0.255 | 0.02055 | -0.158 | 12.423
-5.5 | 0.308 | 0.0198 | -0.16 | 15.557
-5 | 0.362 | 0.01812 | -0.162 | 19.966
-4.5 | 0.416 | 0.01783 | -0.163 | 23.31
-4 | 0.471 | 0.0168 | -0.165 | 28.027
-3.5 | 0.527 | 0.01517 | -0.167 | 34.739
-3 | 0.587 | 0.01374 | -0.171 | 42.747
-2.5 | 0.654 | 0.01246 | -0.177 | 52.523
-2 | 0.76 | 0.00858 | -0.194 | 88.538
-1.5 | 0.818 | 0.00871 | -0.195 | 93.965
-1 | 0.877 | 0.00885 | -0.195 | 99.126
-0.5 | 0.937 | 0.00803 | -0.196 | 116.56
0 | 1.004 | 0.0088 | -0.197 | 114.079
0.5 | 1.063 | 0.008 | -0.198 | 132.815
1 | 1.122 | 0.00824 | -0.199 | 136.226
1.5 | 1.181 | 0.0096 | -0.2 | 123.043
2 | 1.24 | 0.00983 | -0.201 | 126.089
2.5 | 1.299 | 0.01023 | -0.202 | 126.999
3 | 1.358 | 0.01061 | -0.202 | 127.992
3.5 | 1.417 | 0.01077 | -0.203 | 131.511
4 | 1.475 | 0.01099 | -0.204 | 134.147
4.5 | 1.531 | 0.01127 | -0.205 | 135.809
5 | 1.586 | 0.01159 | -0.206 | 136.847
5.5 | 1.64 | 0.01419 | -0.207 | 115.527
6 | 1.693 | 0.01464 | -0.207 | 115.584
6.5 | 1.744 | 0.01515 | -0.208 | 115.107
7 | 1.794 | 0.01565 | -0.209 | 114.628
7.5 | 1.843 | 0.01681 | -0.21 | 109.671
8 | 1.89 | 0.01745 | -0.211 | 108.305
8.5 | 1.935 | 0.01787 | -0.212 | 108.289
9 | 1.978 | 0.01854 | -0.212 | 106.711
9.5 | 2.019 | 0.01929 | -0.213 | 104.656
10 | 2.057 | 0.01981 | -0.214 | 103.857
10.5 | 2.094 | 0.02058 | -0.215 | 101.713
11 | 2.127 | 0.02516 | -0.215 | 84.548
11.5 | 2.158 | 0.02194 | -0.216 | 98.382
12 | 2.186 | 0.02674 | -0.217 | 81.761
12.5 | 2.198 | 0.02801 | -0.218 | 78.446
13 | 2.197 | 0.02907 | -0.219 | 75.591
13.5 | 2.153 | 0.03066 | -0.215 | 70.231
14 | 2.129 | 0.03197 | -0.215 | 66.587
14.5 | 2.104 | 0.03355 | -0.215 | 62.728
15 | 2.073 | 0.03511 | -0.215 | 59.026
15.5 | 2.035 | 0.03676 | -0.215 | 55.369
16 | 1.99 | 0.03918 | -0.214 | 50.784
16.5 | 1.938 | 0.04237 | -0.214 | 45.731
17 | 1.88 | 0.04648 | -0.213 | 40.435
17.5 | 1.822 | 0.04936 | -0.213 | 36.921

## 68. Re 4M Mach 0.10 (2)
BIGFOIL.COM POLAR EXPORT
goe233
GOE 233 (MVA CA4) |  |  |  | Cl Max: | 2.1167 | at alpha= | 16.5 | deg
XFOIL ncrit=9 |  |  |  | L/D Max: | 184.169 | at alpha= | 3 | deg
Re: | 4000000 |  |  | Cd Min: | 0.10736 | at alpha= | -16 | deg
Mach: | 0.1 |  |  | Cl=0 at alpha= | -7.7752 | deg
|  |  |  | @ Cl=0.1, Cd= | 0.0090367
|  |  |  | @ Cl=0.4, Cd= | 0.0071185
|  |  |  | @ Cl=0.6, Cd= | 0.0065895
alpha (deg) | Cl | Cd | Cm | Cl/Cd
-16 | -0.6399 | 0.10736 | -0.0581 | -5.9603
-15.5 | -0.6835 | 0.0918 | -0.069 | -7.4455
-15 | -0.6981 | 0.08047 | -0.0787 | -8.6753
-14.5 | -0.7099 | 0.07174 | -0.0847 | -9.8955
-14 | -0.717 | 0.06329 | -0.0917 | -11.3288
-13.5 | -0.7126 | 0.05514 | -0.1007 | -12.9235
-13 | -0.6941 | 0.04226 | -0.1229 | -16.4245
-12.5 | -0.6426 | 0.03582 | -0.1362 | -17.9397
-12 | -0.5825 | 0.03133 | -0.1463 | -18.5924
-11.5 | -0.5172 | 0.02739 | -0.1561 | -18.8828
-11 | -0.448 | 0.02392 | -0.1655 | -18.7291
-10.5 | -0.3787 | 0.02125 | -0.1731 | -17.8212
-10 | -0.3083 | 0.01879 | -0.1802 | -16.4077
-9 | -0.1591 | 0.01303 | -0.1967 | -12.2103
-8.5 | -0.0926 | 0.01149 | -0.2004 | -8.0592
-8 | -0.0281 | 0.01032 | -0.2031 | -2.7229
-7.5 | 0.0344 | 0.00962 | -0.2047 | 3.5759
-7 | 0.0965 | 0.00906 | -0.2061 | 10.6512
-6.5 | 0.158 | 0.00865 | -0.2072 | 18.2659
-6 | 0.2191 | 0.00831 | -0.2081 | 26.3658
-5.5 | 0.2795 | 0.00812 | -0.2086 | 34.4212
-5 | 0.3429 | 0.00739 | -0.2103 | 46.4005
-4.5 | 0.4039 | 0.0071 | -0.2111 | 56.8873
-4 | 0.4645 | 0.00689 | -0.2117 | 67.4165
-3.5 | 0.5247 | 0.00673 | -0.2122 | 77.9643
-3 | 0.5847 | 0.00661 | -0.2126 | 88.4569
-2.5 | 0.6444 | 0.00653 | -0.213 | 98.683
-2 | 0.7043 | 0.0064 | -0.2134 | 110.0469
-1.5 | 0.7639 | 0.00632 | -0.2137 | 120.8703
-1 | 0.823 | 0.00631 | -0.214 | 130.4279
-0.5 | 0.8825 | 0.00621 | -0.2144 | 142.1095
0 | 0.9421 | 0.00606 | -0.215 | 155.462
0.5 | 1.0006 | 0.00608 | -0.2152 | 164.5724
1 | 1.0591 | 0.00603 | -0.2156 | 175.6385
1.5 | 1.1161 | 0.00625 | -0.2156 | 178.576
2 | 1.1727 | 0.0065 | -0.2155 | 180.4154
2.5 | 1.229 | 0.00676 | -0.2153 | 181.8047
3 | 1.2855 | 0.00698 | -0.2152 | 184.1691
3.5 | 1.3409 | 0.00731 | -0.2149 | 183.4337
4 | 1.3946 | 0.00779 | -0.2143 | 179.0244
4.5 | 1.4417 | 0.00897 | -0.2128 | 160.7246
5 | 1.4932 | 0.00957 | -0.2119 | 156.0293
5.5 | 1.5461 | 0.00997 | -0.2112 | 155.0752
6 | 1.5983 | 0.0104 | -0.2104 | 153.6827
6.5 | 1.6498 | 0.01084 | -0.2095 | 152.1956
7 | 1.6976 | 0.01155 | -0.208 | 146.9784
7.5 | 1.7296 | 0.01345 | -0.2038 | 128.5948
8 | 1.7678 | 0.01463 | -0.2007 | 120.8339
8.5 | 1.809 | 0.01544 | -0.198 | 117.1632
9 | 1.8487 | 0.01621 | -0.1951 | 114.0469
9.5 | 1.8782 | 0.01708 | -0.1903 | 109.9649
10 | 1.9086 | 0.01801 | -0.1858 | 105.9745
10.5 | 1.936 | 0.01925 | -0.1813 | 100.5714
11 | 1.9639 | 0.02058 | -0.1771 | 95.4276
11.5 | 1.989 | 0.02219 | -0.1728 | 89.635
12 | 2.0116 | 0.02409 | -0.1686 | 83.5035
12.5 | 2.0334 | 0.02618 | -0.1646 | 77.67
13 | 2.0515 | 0.02868 | -0.1605 | 71.5307
13.5 | 2.0679 | 0.03146 | -0.1567 | 65.7311
14 | 2.083 | 0.03447 | -0.153 | 60.4294
14.5 | 2.0937 | 0.03799 | -0.1494 | 55.1119
15 | 2.0998 | 0.04218 | -0.1459 | 49.7819
15.5 | 2.1093 | 0.04623 | -0.143 | 45.6262
16 | 2.1155 | 0.05082 | -0.1404 | 41.6273
16.5 | 2.1167 | 0.05611 | -0.138 | 37.7241
17 | 2.1143 | 0.06202 | -0.1358 | 34.0906
17.5 | 2.1072 | 0.06865 | -0.134 | 30.6948
18 | 2.1035 | 0.07501 | -0.1326 | 28.0429
18.5 | 2.1004 | 0.08146 | -0.1322 | 25.7844
19 | 2.0902 | 0.08882 | -0.1314 | 23.533
19.5 | 2.0761 | 0.09691 | -0.1312 | 21.423
20 | 2.0601 | 0.10541 | -0.1316 | 19.5437

## 69. Re 4M Mach 0.25 (1)
BIGFOIL.COM POLAR EXPORT
goe233
GOE 233 (MVA CA4) |  |  |  | Cl Max: | 2.13 | at alpha= | 12 | deg
JavaFoil+Calcfoil stall+Eppler ext transition |  |  |  | L/D Max: | 138.418 | at alpha= | 1 | deg
Re: | 4000000 |  |  | Cd Min: | 0.00813 | at alpha= | -0.5 | deg
Mach: | 0.25 |  |  | Cl=0 at alpha= | -8.5568 | deg
|  |  |  | @ Cl=0.1, Cd= | 0.025474
|  |  |  | @ Cl=0.4, Cd= | 0.018783
|  |  |  | @ Cl=0.6, Cd= | 0.015239
alpha (deg) | Cl | Cd | Cm | Cl/Cd
-20 | -0.228 | 0.16846 | -0.092 | -1.353
-19.5 | -0.264 | 0.15633 | -0.096 | -1.687
-19 | -0.295 | 0.15 | -0.095 | -1.964
-18.5 | -0.322 | 0.13967 | -0.097 | -2.308
-18 | -0.346 | 0.13285 | -0.098 | -2.606
-17.5 | -0.366 | 0.12463 | -0.098 | -2.937
-17 | -0.378 | 0.12997 | -0.081 | -2.911
-16.5 | -0.389 | 0.12207 | -0.081 | -3.19
-16 | -0.396 | 0.11534 | -0.082 | -3.434
-15.5 | -0.398 | 0.10985 | -0.081 | -3.622
-15 | -0.395 | 0.10394 | -0.081 | -3.798
-14.5 | -0.387 | 0.09801 | -0.081 | -3.947
-14 | -0.373 | 0.09303 | -0.082 | -4.01
-13.5 | -0.351 | 0.08862 | -0.083 | -3.96
-13 | -0.326 | 0.08354 | -0.083 | -3.898
-12.5 | -0.298 | 0.07881 | -0.084 | -3.78
-12 | -0.267 | 0.07496 | -0.085 | -3.567
-11.5 | -0.234 | 0.07111 | -0.085 | -3.297
-11 | -0.199 | 0.06733 | -0.086 | -2.96
-10.5 | -0.162 | 0.06359 | -0.087 | -2.547
-10 | -0.123 | 0.06019 | -0.088 | -2.04
-9.5 | -0.082 | 0.05716 | -0.088 | -1.432
-9 | -0.039 | 0.05424 | -0.09 | -0.726
-8.5 | 0.005 | 0.05162 | -0.091 | 0.087
-8 | 0.054 | 0.0269 | -0.156 | 2.001
-7.5 | 0.104 | 0.02535 | -0.158 | 4.102
-7 | 0.155 | 0.02405 | -0.159 | 6.456
-6.5 | 0.208 | 0.0225 | -0.16 | 9.223
-6 | 0.26 | 0.02132 | -0.161 | 12.217
-5.5 | 0.314 | 0.02063 | -0.163 | 15.245
-5 | 0.369 | 0.01911 | -0.164 | 19.314
-4.5 | 0.425 | 0.01852 | -0.166 | 22.936
-4 | 0.481 | 0.01754 | -0.168 | 27.436
-3.5 | 0.539 | 0.01591 | -0.171 | 33.868
-3 | 0.596 | 0.01522 | -0.172 | 39.185
-2.5 | 0.654 | 0.01549 | -0.174 | 42.199
-2 | 0.728 | 0.0127 | -0.183 | 57.32
-1.5 | 0.841 | 0.00882 | -0.2 | 95.274
-1 | 0.901 | 0.00899 | -0.201 | 100.286
-0.5 | 0.962 | 0.00813 | -0.202 | 118.307
0 | 1.031 | 0.00848 | -0.203 | 121.519
0.5 | 1.092 | 0.00816 | -0.204 | 133.75
1 | 1.152 | 0.00833 | -0.205 | 138.418
1.5 | 1.213 | 0.00976 | -0.205 | 124.258
2 | 1.273 | 0.01022 | -0.206 | 124.616
2.5 | 1.334 | 0.01048 | -0.207 | 127.254
3 | 1.394 | 0.0109 | -0.208 | 127.864
3.5 | 1.455 | 0.01106 | -0.209 | 131.532
4 | 1.514 | 0.01135 | -0.21 | 133.374
4.5 | 1.571 | 0.01165 | -0.211 | 134.809
5 | 1.627 | 0.01427 | -0.211 | 114.002
5.5 | 1.681 | 0.01478 | -0.212 | 113.73
6 | 1.734 | 0.01529 | -0.213 | 113.373
6.5 | 1.785 | 0.01584 | -0.214 | 112.669
7 | 1.835 | 0.01643 | -0.215 | 111.699
7.5 | 1.882 | 0.01749 | -0.216 | 107.612
8 | 1.927 | 0.0183 | -0.217 | 105.305
8.5 | 1.969 | 0.01892 | -0.217 | 104.112
9 | 2.009 | 0.0197 | -0.218 | 101.975
9.5 | 2.046 | 0.02034 | -0.219 | 100.565
10 | 2.079 | 0.02127 | -0.22 | 97.722
10.5 | 2.086 | 0.02614 | -0.218 | 79.792
11 | 2.108 | 0.02713 | -0.219 | 77.724
11.5 | 2.119 | 0.02871 | -0.218 | 73.804
12 | 2.13 | 0.03001 | -0.218 | 70.978
12.5 | 2.118 | 0.0313 | -0.219 | 67.685
13 | 2.088 | 0.03285 | -0.219 | 63.55
13.5 | 2.046 | 0.0347 | -0.219 | 58.975
14 | 1.994 | 0.03654 | -0.219 | 54.57
14.5 | 1.929 | 0.03868 | -0.219 | 49.865
15 | 1.85 | 0.042 | -0.218 | 44.041
15.5 | 1.757 | 0.04718 | -0.216 | 37.239
16 | 1.652 | 0.05317 | -0.214 | 31.074
16.5 | 1.539 | 0.06081 | -0.212 | 25.305
17 | 1.423 | 0.06761 | -0.209 | 21.049

## 70. Re 4M Mach 0.25 (2)
BIGFOIL.COM POLAR EXPORT
goe233
GOE 233 (MVA CA4) |  |  |  | Cl Max: | 2.0846 | at alpha= | 15 | deg
XFOIL ncrit=9 |  |  |  | L/D Max: | 184.355 | at alpha= | 3 | deg
Re: | 4000000 |  |  | Cd Min: | 0.18786 | at alpha= | -17 | deg
Mach: | 0.25 |  |  | Cl=0 at alpha= | -7.5972 | deg
|  |  |  | @ Cl=0.1, Cd= | 0.010294
|  |  |  | @ Cl=0.4, Cd= | 0.0074458
|  |  |  | @ Cl=0.6, Cd= | 0.0067338
alpha (deg) | Cl | Cd | Cm | Cl/Cd
-17 | -0.392 | 0.18786 | -0.0223 | -2.0867
-16.5 | -0.3724 | 0.18194 | -0.0259 | -2.0468
-16 | -0.3541 | 0.17561 | -0.0295 | -2.0164
-15.5 | -0.3454 | 0.16554 | -0.0339 | -2.0865
-15 | -0.3299 | 0.15695 | -0.0391 | -2.1019
-14.5 | -0.314 | 0.15156 | -0.0411 | -2.0718
-12.5 | -0.506 | 0.0773 | -0.0821 | -6.5459
-12 | -0.5539 | 0.06183 | -0.0964 | -8.9584
-11.5 | -0.5496 | 0.05123 | -0.1108 | -10.7281
-11 | -0.5127 | 0.04272 | -0.1255 | -12.0014
-10.5 | -0.4575 | 0.03587 | -0.1395 | -12.7544
-10 | -0.3887 | 0.02978 | -0.1539 | -13.0524
-9.5 | -0.308 | 0.02422 | -0.1693 | -12.7168
-9 | -0.2267 | 0.02049 | -0.1806 | -11.0639
-8.5 | -0.1379 | 0.01627 | -0.1939 | -8.4757
-8 | -0.0584 | 0.01357 | -0.2017 | -4.3036
-7.5 | 0.0141 | 0.01187 | -0.2062 | 1.1879
-7 | 0.0837 | 0.01055 | -0.2095 | 7.9336
-6.5 | 0.1517 | 0.00948 | -0.2119 | 16.0021
-6 | 0.2176 | 0.00885 | -0.2134 | 24.5876
-5.5 | 0.2819 | 0.00849 | -0.2143 | 33.2038
-5 | 0.348 | 0.0078 | -0.2158 | 44.6154
-4.5 | 0.4126 | 0.00736 | -0.2169 | 56.0598
-4 | 0.4761 | 0.00709 | -0.2175 | 67.1509
-3.5 | 0.5392 | 0.00687 | -0.2181 | 78.4862
-3 | 0.6017 | 0.00673 | -0.2186 | 89.4056
-2.5 | 0.6639 | 0.00662 | -0.2189 | 100.287
-2 | 0.7261 | 0.0065 | -0.2194 | 111.7077
-1.5 | 0.788 | 0.00642 | -0.2197 | 122.7414
-1 | 0.8495 | 0.00638 | -0.22 | 133.1505
-0.5 | 0.9107 | 0.00639 | -0.2202 | 142.5196
0 | 0.9725 | 0.00627 | -0.2208 | 155.1037
0.5 | 1.0335 | 0.00622 | -0.2211 | 166.1576
1 | 1.0941 | 0.0062 | -0.2215 | 176.4677
1.5 | 1.1533 | 0.00641 | -0.2214 | 179.922
2 | 1.2119 | 0.0067 | -0.2212 | 180.8806
2.5 | 1.2705 | 0.00696 | -0.2209 | 182.5431
3 | 1.3292 | 0.00721 | -0.2207 | 184.3551
3.5 | 1.3865 | 0.00758 | -0.2202 | 182.9156
4 | 1.4395 | 0.00837 | -0.219 | 171.9833
4.5 | 1.4888 | 0.00945 | -0.2172 | 157.545
5 | 1.5435 | 0.00994 | -0.2162 | 155.2817
5.5 | 1.5987 | 0.01034 | -0.2152 | 154.6132
6 | 1.6531 | 0.01078 | -0.2141 | 153.3488
6.5 | 1.7061 | 0.0113 | -0.2127 | 150.9823
7 | 1.7496 | 0.01244 | -0.2097 | 140.6431
7.5 | 1.7744 | 0.01462 | -0.2036 | 121.368
8 | 1.8107 | 0.01575 | -0.1993 | 114.9651
8.5 | 1.8398 | 0.01671 | -0.1935 | 110.1017
9 | 1.8725 | 0.01779 | -0.1887 | 105.2558
9.5 | 1.9039 | 0.01907 | -0.184 | 99.8374
10 | 1.9328 | 0.02061 | -0.1793 | 93.7797
10.5 | 1.9608 | 0.02235 | -0.1748 | 87.7315
11 | 1.9852 | 0.02448 | -0.1702 | 81.0948
11.5 | 2.0073 | 0.02692 | -0.1657 | 74.5654
12 | 2.0277 | 0.02967 | -0.1614 | 68.3418
12.5 | 2.0435 | 0.03293 | -0.157 | 62.0559
13 | 2.0576 | 0.03646 | -0.1529 | 56.4344
13.5 | 2.0688 | 0.04049 | -0.1491 | 51.0941
14 | 2.0747 | 0.04523 | -0.1454 | 45.87
14.5 | 2.081 | 0.05019 | -0.1422 | 41.4624
15 | 2.0846 | 0.05562 | -0.1394 | 37.4793
15.5 | 2.0835 | 0.06175 | -0.1369 | 33.7409
16 | 2.0778 | 0.06858 | -0.1347 | 30.2975
16.5 | 2.0659 | 0.07626 | -0.1329 | 27.0902
17 | 2.0575 | 0.08378 | -0.1317 | 24.5584
17.5 | 2.0457 | 0.09177 | -0.1309 | 22.2916
18 | 2.0313 | 0.10035 | -0.1307 | 20.2422
18.5 | 2.0131 | 0.10959 | -0.1312 | 18.3694
19 | 1.9939 | 0.11919 | -0.1326 | 16.7288
19.5 | 1.9746 | 0.129 | -0.1347 | 15.307
20 | 1.9512 | 0.13963 | -0.1379 | 13.9741

## 71. Re 4M Mach 0.50 (1)
BIGFOIL.COM POLAR EXPORT
goe233
GOE 233 (MVA CA4) |  |  |  | Cl Max: | 1.931 | at alpha= | 7.5 | deg
JavaFoil+Calcfoil stall+Eppler ext transition |  |  |  | L/D Max: | 141.288 | at alpha= | 1 | deg
Re: | 4000000 |  |  | Cd Min: | 0.00878 | at alpha= | 0.5 | deg
Mach: | 0.5 |  |  | Cl=0 at alpha= | -8.569 | deg
|  |  |  | @ Cl=0.1, Cd= | 0.048496
|  |  |  | @ Cl=0.4, Cd= | 0.021656
|  |  |  | @ Cl=0.6, Cd= | 0.018896
alpha (deg) | Cl | Cd | Cm | Cl/Cd
-20 | -0.578 | 0.15628 | -0.11 | -3.699
-19.5 | -0.554 | 0.15087 | -0.111 | -3.673
-19 | -0.53 | 0.1486 | -0.111 | -3.565
-18.5 | -0.505 | 0.14182 | -0.111 | -3.563
-18 | -0.481 | 0.14786 | -0.113 | -3.256
-17.5 | -0.457 | 0.14217 | -0.113 | -3.213
-17 | -0.432 | 0.13689 | -0.113 | -3.155
-16.5 | -0.407 | 0.12771 | -0.113 | -3.186
-16 | -0.382 | 0.12264 | -0.111 | -3.111
-15.5 | -0.357 | 0.12321 | -0.113 | -2.898
-15 | -0.332 | 0.1133 | -0.113 | -2.929
-14.5 | -0.305 | 0.10893 | -0.107 | -2.804
-14 | -0.281 | 0.09829 | -0.113 | -2.862
-13.5 | -0.256 | 0.09261 | -0.115 | -2.766
-13 | -0.231 | 0.08351 | -0.119 | -2.771
-12.5 | -0.206 | 0.07843 | -0.12 | -2.624
-12 | -0.182 | 0.06858 | -0.134 | -2.658
-11.5 | -0.157 | 0.06216 | -0.14 | -2.528
-11 | -0.134 | 0.04888 | -0.155 | -2.737
-10.5 | -0.108 | 0.04311 | -0.16 | -2.495
-10 | -0.081 | 0.03786 | -0.164 | -2.132
-9.5 | -0.053 | 0.03623 | -0.165 | -1.462
-9 | -0.025 | 0.03366 | -0.167 | -0.748
-8.5 | 0.004 | 0.05576 | -0.097 | 0.075
-8 | 0.049 | 0.05175 | -0.097 | 0.952
-7.5 | 0.099 | 0.04855 | -0.099 | 2.036
-7 | 0.151 | 0.04577 | -0.1 | 3.301
-6.5 | 0.205 | 0.04345 | -0.101 | 4.716
-6 | 0.26 | 0.04132 | -0.103 | 6.288
-5.5 | 0.343 | 0.0226 | -0.177 | 15.175
-5 | 0.404 | 0.02159 | -0.18 | 18.726
-4.5 | 0.466 | 0.02059 | -0.182 | 22.647
-4 | 0.528 | 0.01992 | -0.183 | 26.525
-3.5 | 0.591 | 0.01901 | -0.184 | 31.069
-3 | 0.654 | 0.01821 | -0.187 | 35.935
-2.5 | 0.717 | 0.01824 | -0.188 | 39.319
-2 | 0.78 | 0.01772 | -0.19 | 44.029
-1.5 | 0.843 | 0.01727 | -0.192 | 48.831
-1 | 0.907 | 0.01576 | -0.195 | 57.577
-0.5 | 0.972 | 0.01647 | -0.197 | 59.035
0 | 1.15 | 0.0103 | -0.205 | 111.654
0.5 | 1.218 | 0.00878 | -0.228 | 138.752
1 | 1.285 | 0.00909 | -0.229 | 141.288
1.5 | 1.337 | 0.01303 | -0.227 | 102.668
2 | 1.404 | 0.01355 | -0.228 | 103.596
2.5 | 1.469 | 0.01407 | -0.229 | 104.472
3 | 1.534 | 0.01474 | -0.23 | 104.11
3.5 | 1.601 | 0.01513 | -0.231 | 105.792
4 | 1.664 | 0.01567 | -0.232 | 106.205
4.5 | 1.712 | 0.02009 | -0.231 | 85.223
5 | 1.765 | 0.02103 | -0.232 | 83.912
5.5 | 1.813 | 0.02214 | -0.233 | 81.888
6 | 1.856 | 0.02332 | -0.233 | 79.587
6.5 | 1.892 | 0.02468 | -0.234 | 76.644
7 | 1.918 | 0.02619 | -0.234 | 73.246
7.5 | 1.931 | 0.02779 | -0.235 | 69.472
8 | 1.924 | 0.02937 | -0.235 | 65.51
8.5 | 1.886 | 0.03143 | -0.235 | 59.983
9 | 1.785 | 0.03426 | -0.236 | 52.107
9.5 | 0.987 | 0.07243 | -0.116 | 13.629
10 | 1.015 | 0.07684 | -0.116 | 13.21
10.5 | 1.043 | 0.0804 | -0.116 | 12.972
11 | 1.071 | 0.09238 | -0.118 | 11.596
11.5 | 1.262 | 0.06099 | -0.226 | 20.697
12 | 1.27 | 0.07361 | -0.22 | 17.253
12.5 | 1.298 | 0.07246 | -0.22 | 17.921

## 72. Re 4M Mach 0.50 (2)
BIGFOIL.COM POLAR EXPORT
goe233
GOE 233 (MVA CA4) |  |  |  | Cl Max: | 2.0116 | at alpha= | 11 | deg
XFOIL ncrit=9 |  |  |  | L/D Max: | 183.987 | at alpha= | 2 | deg
Re: | 4000000 |  |  | Cd Min: | 0.2519 | at alpha= | -20 | deg
Mach: | 0.5 |  |  | Cl=0 at alpha= | -6.4412 | deg
|  |  |  | @ Cl=0.1, Cd= | 0.022589
|  |  |  | @ Cl=0.4, Cd= | 0.01098
|  |  |  | @ Cl=0.6, Cd= | 0.0078174
alpha (deg) | Cl | Cd | Cm | Cl/Cd
-20 | -0.5127 | 0.2519 | 0.001 | -2.0353
-19.5 | -0.4887 | 0.24305 | -0.0043 | -2.0107
-19 | -0.4651 | 0.23504 | -0.0093 | -1.9788
-18.5 | -0.4415 | 0.22763 | -0.0142 | -1.9396
-18 | -0.4186 | 0.2192 | -0.0191 | -1.9097
-17.5 | -0.3956 | 0.21111 | -0.0239 | -1.8739
-17 | -0.3739 | 0.20254 | -0.0286 | -1.8461
-16.5 | -0.3526 | 0.19429 | -0.0331 | -1.8148
-16 | -0.3261 | 0.18588 | -0.0394 | -1.7544
-15.5 | -0.3056 | 0.17948 | -0.0423 | -1.7027
-15 | -0.2858 | 0.1728 | -0.0453 | -1.6539
-14.5 | -0.2672 | 0.16538 | -0.0487 | -1.6157
-14 | -0.2517 | 0.15695 | -0.0523 | -1.6037
-13.5 | -0.2347 | 0.14945 | -0.0558 | -1.5704
-13 | -0.2124 | 0.14348 | -0.059 | -1.4803
-12.5 | -0.1927 | 0.13672 | -0.0623 | -1.4094
-12 | -0.1802 | 0.12832 | -0.0661 | -1.4043
-11.5 | -0.1631 | 0.12131 | -0.0696 | -1.3445
-11 | -0.1411 | 0.11546 | -0.0727 | -1.2221
-10.5 | -0.1229 | 0.10884 | -0.0761 | -1.1292
-10 | -0.1143 | 0.1003 | -0.0805 | -1.1396
-9.5 | -0.0916 | 0.09472 | -0.0838 | -0.96706
-9 | -0.0705 | 0.08883 | -0.0873 | -0.79365
-8.5 | -0.0632 | 0.08027 | -0.0925 | -0.78734
-8 | -0.0493 | 0.07321 | -0.0975 | -0.67341
-7.5 | -0.0286 | 0.06722 | -0.1021 | -0.42547
-7 | -0.0342 | 0.05588 | -0.1134 | -0.61203
-6.5 | -0.0142 | 0.03628 | -0.1508 | -0.3914
-6 | 0.1065 | 0.02181 | -0.1948 | 4.8831
-5.5 | 0.2409 | 0.01502 | -0.221 | 16.0386
-5 | 0.3444 | 0.01201 | -0.2316 | 28.6761
-4.5 | 0.4329 | 0.01037 | -0.2366 | 41.7454
-4 | 0.5209 | 0.00851 | -0.2418 | 61.2103
-3.5 | 0.5995 | 0.00782 | -0.2435 | 76.6624
-3 | 0.6754 | 0.00742 | -0.2444 | 91.0243
-2.5 | 0.7501 | 0.00713 | -0.2451 | 105.2034
-2 | 0.8232 | 0.007 | -0.2455 | 117.6
-1.5 | 0.8962 | 0.00687 | -0.246 | 130.4512
-1 | 0.9682 | 0.00684 | -0.2463 | 141.5497
-0.5 | 1.0393 | 0.0069 | -0.2464 | 150.6232
0 | 1.1104 | 0.00691 | -0.2467 | 160.6946
0.5 | 1.1805 | 0.007 | -0.2468 | 168.6429
1 | 1.2503 | 0.00715 | -0.2466 | 174.8671
1.5 | 1.3205 | 0.00724 | -0.2465 | 182.3895
2 | 1.3891 | 0.00755 | -0.2458 | 183.9868
2.5 | 1.4568 | 0.00794 | -0.2448 | 183.4761
3 | 1.5197 | 0.00865 | -0.2429 | 175.6879
3.5 | 1.5677 | 0.0102 | -0.2385 | 153.6961
4 | 1.6294 | 0.01082 | -0.236 | 150.5915
4.5 | 1.6908 | 0.01142 | -0.2332 | 148.056
5 | 1.7536 | 0.01191 | -0.2303 | 147.2376
5.5 | 1.8093 | 0.01263 | -0.2261 | 143.2542
6 | 1.8563 | 0.01336 | -0.2201 | 138.9446
6.5 | 1.8987 | 0.01461 | -0.2137 | 129.9589
7 | 1.8799 | 0.01909 | -0.2008 | 98.4756
7.5 | 1.8845 | 0.02324 | -0.1923 | 81.0886
8 | 1.9113 | 0.02646 | -0.1864 | 72.2336
8.5 | 1.9388 | 0.02986 | -0.1808 | 64.9297
9 | 1.96 | 0.03386 | -0.1751 | 57.8854
9.5 | 1.9808 | 0.03812 | -0.1698 | 51.9622
10 | 1.9959 | 0.04306 | -0.1645 | 46.3516
10.5 | 2.0056 | 0.04869 | -0.1595 | 41.1912
11 | 2.0116 | 0.05487 | -0.1548 | 36.6612
11.5 | 2.0077 | 0.06211 | -0.1505 | 32.3249
12 | 1.9962 | 0.07032 | -0.1467 | 28.3874
12.5 | 1.9749 | 0.07972 | -0.1437 | 24.773
13 | 1.9461 | 0.09027 | -0.1419 | 21.5587
13.5 | 1.9126 | 0.10175 | -0.1414 | 18.7971
14 | 1.8782 | 0.11374 | -0.1423 | 16.5131
14.5 | 1.8428 | 0.12642 | -0.1448 | 14.5768
15 | 1.8101 | 0.13929 | -0.1486 | 12.9952
15.5 | 1.7812 | 0.15241 | -0.1539 | 11.6869
16 | 1.7561 | 0.16569 | -0.1605 | 10.5987

## 73. Re 5M Mach 0.00 (1)
BIGFOIL.COM POLAR EXPORT
goe233
GOE 233 (MVA CA4) |  |  |  | Cl Max: | 2.202 | at alpha= | 13 | deg
JavaFoil+Calcfoil stall+Eppler ext transition |  |  |  | L/D Max: | 141.452 | at alpha= | 1.5 | deg
Re: | 5000000 |  |  | Cd Min: | 0.00778 | at alpha= | 0 | deg
Mach: | 0 |  |  | Cl=0 at alpha= | -8.5532 | deg
|  |  |  | @ Cl=0.1, Cd= | 0.024115
|  |  |  | @ Cl=0.4, Cd= | 0.017205
|  |  |  | @ Cl=0.6, Cd= | 0.011629
alpha (deg) | Cl | Cd | Cm | Cl/Cd
-20 | -0.503 | 0.15695 | -0.079 | -3.208
-19.5 | -0.507 | 0.15092 | -0.079 | -3.358
-19 | -0.508 | 0.14233 | -0.079 | -3.573
-18.5 | -0.508 | 0.13602 | -0.078 | -3.736
-18 | -0.506 | 0.13045 | -0.079 | -3.88
-17.5 | -0.502 | 0.12526 | -0.079 | -4.006
-17 | -0.495 | 0.11956 | -0.079 | -4.142
-16.5 | -0.486 | 0.1141 | -0.08 | -4.26
-16 | -0.474 | 0.10865 | -0.08 | -4.366
-15.5 | -0.46 | 0.10375 | -0.08 | -4.432
-15 | -0.443 | 0.09848 | -0.081 | -4.494
-14.5 | -0.422 | 0.09388 | -0.081 | -4.499
-14 | -0.399 | 0.08939 | -0.082 | -4.462
-13.5 | -0.37 | 0.08506 | -0.082 | -4.349
-13 | -0.339 | 0.08095 | -0.083 | -4.193
-12.5 | -0.307 | 0.07686 | -0.084 | -3.996
-12 | -0.273 | 0.07299 | -0.084 | -3.741
-11.5 | -0.256 | 0.0389 | -0.143 | -6.584
-11 | -0.216 | 0.0369 | -0.144 | -5.863
-10.5 | -0.175 | 0.03458 | -0.147 | -5.062
-10 | -0.132 | 0.03163 | -0.149 | -4.186
-9.5 | -0.088 | 0.0305 | -0.149 | -2.88
-9 | -0.042 | 0.02828 | -0.151 | -1.491
-8.5 | 0.005 | 0.02716 | -0.151 | 0.177
-8 | 0.053 | 0.0254 | -0.153 | 2.082
-7.5 | 0.102 | 0.02406 | -0.154 | 4.236
-7 | 0.152 | 0.02284 | -0.155 | 6.648
-6.5 | 0.203 | 0.02167 | -0.156 | 9.361
-6 | 0.255 | 0.02029 | -0.158 | 12.559
-5.5 | 0.308 | 0.01899 | -0.16 | 16.2
-5 | 0.361 | 0.0174 | -0.162 | 20.766
-4.5 | 0.415 | 0.01713 | -0.163 | 24.235
-4 | 0.47 | 0.01572 | -0.165 | 29.9
-3.5 | 0.529 | 0.01488 | -0.169 | 35.516
-3 | 0.595 | 0.01178 | -0.175 | 50.533
-2.5 | 0.696 | 0.00874 | -0.192 | 79.644
-2 | 0.756 | 0.00854 | -0.193 | 88.517
-1.5 | 0.815 | 0.00859 | -0.194 | 94.849
-1 | 0.873 | 0.00792 | -0.194 | 110.298
-0.5 | 0.932 | 0.00893 | -0.195 | 104.36
0 | 0.999 | 0.00778 | -0.196 | 128.431
0.5 | 1.058 | 0.00796 | -0.197 | 132.794
1 | 1.116 | 0.00813 | -0.198 | 137.336
1.5 | 1.175 | 0.00831 | -0.199 | 141.452
2 | 1.234 | 0.01131 | -0.2 | 109.14
2.5 | 1.293 | 0.01003 | -0.201 | 128.863
3 | 1.351 | 0.01038 | -0.201 | 130.199
3.5 | 1.41 | 0.01051 | -0.202 | 134.185
4 | 1.468 | 0.01081 | -0.203 | 135.791
4.5 | 1.524 | 0.01113 | -0.204 | 136.898
5 | 1.578 | 0.01129 | -0.205 | 139.773
5.5 | 1.632 | 0.01376 | -0.206 | 118.618
6 | 1.685 | 0.01421 | -0.206 | 118.563
6.5 | 1.737 | 0.01469 | -0.207 | 118.26
7 | 1.787 | 0.01514 | -0.208 | 118.005
7.5 | 1.836 | 0.01619 | -0.209 | 113.355
8 | 1.883 | 0.01665 | -0.21 | 113.069
8.5 | 1.928 | 0.01722 | -0.21 | 111.959
9 | 1.972 | 0.01782 | -0.211 | 110.638
9.5 | 2.013 | 0.01853 | -0.212 | 108.625
10 | 2.052 | 0.019 | -0.213 | 108.017
10.5 | 2.089 | 0.0197 | -0.214 | 106.069
11 | 2.124 | 0.02037 | -0.214 | 104.299
11.5 | 2.156 | 0.02114 | -0.215 | 101.999
12 | 2.186 | 0.02565 | -0.216 | 85.233
12.5 | 2.2 | 0.02652 | -0.217 | 82.953
13 | 2.202 | 0.02731 | -0.217 | 80.625
13.5 | 2.199 | 0.02843 | -0.218 | 77.333
14 | 2.189 | 0.02944 | -0.219 | 74.348
14.5 | 2.173 | 0.03097 | -0.22 | 70.159
15 | 2.105 | 0.03287 | -0.215 | 64.032
15.5 | 2.073 | 0.03435 | -0.215 | 60.344
16 | 2.034 | 0.03643 | -0.215 | 55.824
16.5 | 1.987 | 0.03971 | -0.214 | 50.029
17 | 1.937 | 0.04287 | -0.213 | 45.174
17.5 | 1.886 | 0.0453 | -0.213 | 41.643
18 | 1.831 | 0.04858 | -0.213 | 37.682

## 74. Re 5M Mach 0.00 (2)
BIGFOIL.COM POLAR EXPORT
goe233
GOE 233 (MVA CA4) |  |  |  | Cl Max: | 2.154 | at alpha= | 17.5 | deg
XFOIL ncrit=9 |  |  |  | L/D Max: | 188.628 | at alpha= | 3 | deg
Re: | 5000000 |  |  | Cd Min: | 0.11826 | at alpha= | -17.5 | deg
Mach: | 0 |  |  | Cl=0 at alpha= | -7.8455 | deg
|  |  |  | @ Cl=0.1, Cd= | 0.0081095
|  |  |  | @ Cl=0.4, Cd= | 0.0068509
|  |  |  | @ Cl=0.6, Cd= | 0.0062756
alpha (deg) | Cl | Cd | Cm | Cl/Cd
-17.5 | -0.7086 | 0.11826 | -0.0503 | -5.9919
-17 | -0.7574 | 0.10172 | -0.0616 | -7.4459
-16.5 | -0.7782 | 0.0906 | -0.0696 | -8.5894
-16 | -0.7922 | 0.08081 | -0.077 | -9.8032
-15.5 | -0.806 | 0.0707 | -0.0859 | -11.4003
-15 | -0.8317 | 0.05993 | -0.0952 | -13.8779
-14.5 | -0.8239 | 0.05032 | -0.1084 | -16.3732
-14 | -0.7903 | 0.04237 | -0.1224 | -18.6523
-13.5 | -0.7408 | 0.03661 | -0.1341 | -20.2349
-13 | -0.6784 | 0.02949 | -0.151 | -23.0044
-12.5 | -0.609 | 0.0246 | -0.1638 | -24.7561
-12 | -0.5417 | 0.02176 | -0.1716 | -24.8943
-11.5 | -0.4742 | 0.01932 | -0.1784 | -24.5445
-11 | -0.4071 | 0.01722 | -0.1842 | -23.6411
-10.5 | -0.3423 | 0.01569 | -0.1883 | -21.8164
-10 | -0.2769 | 0.01411 | -0.1924 | -19.6244
-9.5 | -0.2125 | 0.01277 | -0.1958 | -16.6406
-9 | -0.1501 | 0.01183 | -0.198 | -12.6881
-8.5 | -0.0797 | 0.0092 | -0.204 | -8.663
-8 | -0.0186 | 0.00869 | -0.2052 | -2.1404
-7.5 | 0.0416 | 0.0084 | -0.206 | 4.9524
-7 | 0.1019 | 0.0081 | -0.2068 | 12.5802
-6.5 | 0.1622 | 0.00782 | -0.2075 | 20.7417
-6 | 0.2225 | 0.00756 | -0.2083 | 29.4312
-5.5 | 0.2823 | 0.00739 | -0.2088 | 38.2003
-5 | 0.3421 | 0.00723 | -0.2093 | 47.3167
-4.5 | 0.4032 | 0.00683 | -0.2103 | 59.0337
-4 | 0.4637 | 0.00654 | -0.211 | 70.9021
-3.5 | 0.5234 | 0.00641 | -0.2115 | 81.6537
-3 | 0.583 | 0.00629 | -0.2119 | 92.6868
-2.5 | 0.6422 | 0.00624 | -0.2122 | 102.9167
-2 | 0.7014 | 0.00616 | -0.2126 | 113.8636
-1.5 | 0.7604 | 0.00611 | -0.2129 | 124.4517
-1 | 0.8192 | 0.0061 | -0.2132 | 134.2951
-0.5 | 0.8778 | 0.0061 | -0.2134 | 143.9016
0 | 0.9366 | 0.00603 | -0.2138 | 155.3234
0.5 | 0.9951 | 0.00597 | -0.2143 | 166.6834
1 | 1.0531 | 0.00595 | -0.2146 | 176.9916
1.5 | 1.1098 | 0.00615 | -0.2147 | 180.4553
2 | 1.1663 | 0.00637 | -0.2146 | 183.0926
2.5 | 1.2228 | 0.00656 | -0.2146 | 186.4024
3 | 1.2789 | 0.00678 | -0.2144 | 188.6283
3.5 | 1.3335 | 0.00716 | -0.2141 | 186.243
4 | 1.3834 | 0.00806 | -0.2131 | 171.6377
4.5 | 1.4337 | 0.00884 | -0.2121 | 162.1833
5 | 1.4864 | 0.00927 | -0.2115 | 160.3452
5.5 | 1.5398 | 0.00958 | -0.211 | 160.7307
6 | 1.5924 | 0.00994 | -0.2104 | 160.2012
6.5 | 1.6436 | 0.0104 | -0.2096 | 158.0385
7 | 1.6846 | 0.01171 | -0.2071 | 143.8599
7.5 | 1.7225 | 0.01313 | -0.2041 | 131.1881
8 | 1.765 | 0.01401 | -0.2018 | 125.9814
8.5 | 1.8086 | 0.01471 | -0.1997 | 122.9504
9 | 1.8509 | 0.01538 | -0.1974 | 120.3446
9.5 | 1.8908 | 0.01608 | -0.1947 | 117.5871
10 | 1.9204 | 0.01691 | -0.1901 | 113.5659
10.5 | 1.9491 | 0.01783 | -0.1855 | 109.3158
11 | 1.9757 | 0.01906 | -0.1809 | 103.6569
11.5 | 2.0026 | 0.02036 | -0.1768 | 98.3595
12 | 2.0267 | 0.02196 | -0.1725 | 92.2905
12.5 | 2.0496 | 0.02376 | -0.1684 | 86.2626
13 | 2.0694 | 0.0259 | -0.1643 | 79.8996
13.5 | 2.0897 | 0.02812 | -0.1606 | 74.3137
14 | 2.1056 | 0.03083 | -0.1567 | 68.2971
14.5 | 2.1172 | 0.03402 | -0.1529 | 62.234
15 | 2.1309 | 0.03715 | -0.1495 | 57.3594
15.5 | 2.1415 | 0.04076 | -0.1464 | 52.5393
16 | 2.1476 | 0.04498 | -0.1433 | 47.7457
17 | 2.1527 | 0.05479 | -0.138 | 39.29
17.5 | 2.154 | 0.06013 | -0.136 | 35.8224
18 | 2.154 | 0.06572 | -0.1343 | 32.7754
18.5 | 2.1519 | 0.07172 | -0.1334 | 30.0042
19 | 2.1442 | 0.07848 | -0.1322 | 27.3216
19.5 | 2.1301 | 0.08622 | -0.1314 | 24.7054
20 | 2.1153 | 0.09417 | -0.131 | 22.4626

## 75. Re 5M Mach 0.10 (1)
BIGFOIL.COM POLAR EXPORT
goe233
GOE 233 (MVA CA4) |  |  |  | Cl Max: | 2.198 | at alpha= | 12.5 | deg
JavaFoil+Calcfoil stall+Eppler ext transition |  |  |  | L/D Max: | 142.863 | at alpha= | 1.5 | deg
Re: | 5000000 |  |  | Cd Min: | 0.00773 | at alpha= | 0 | deg
Mach: | 0.1 |  |  | Cl=0 at alpha= | -8.5532 | deg
|  |  |  | @ Cl=0.1, Cd= | 0.024273
|  |  |  | @ Cl=0.4, Cd= | 0.017337
|  |  |  | @ Cl=0.6, Cd= | 0.012177
alpha (deg) | Cl | Cd | Cm | Cl/Cd
-20 | -0.481 | 0.15243 | -0.092 | -3.153
-19.5 | -0.487 | 0.14526 | -0.093 | -3.35
-19 | -0.487 | 0.14436 | -0.079 | -3.375
-18.5 | -0.489 | 0.13814 | -0.079 | -3.543
-18 | -0.49 | 0.13128 | -0.079 | -3.73
-17.5 | -0.488 | 0.12532 | -0.079 | -3.892
-17 | -0.483 | 0.11999 | -0.08 | -4.028
-16.5 | -0.476 | 0.1146 | -0.08 | -4.155
-16 | -0.466 | 0.1095 | -0.08 | -4.258
-15.5 | -0.453 | 0.10392 | -0.08 | -4.363
-15 | -0.438 | 0.09898 | -0.081 | -4.422
-14.5 | -0.419 | 0.09436 | -0.081 | -4.438
-14 | -0.396 | 0.08979 | -0.082 | -4.413
-13.5 | -0.368 | 0.08537 | -0.082 | -4.312
-13 | -0.338 | 0.08117 | -0.083 | -4.166
-12.5 | -0.306 | 0.077 | -0.084 | -3.978
-12 | -0.273 | 0.07331 | -0.085 | -3.72
-11.5 | -0.237 | 0.0695 | -0.085 | -3.416
-11 | -0.2 | 0.06602 | -0.086 | -3.036
-10.5 | -0.175 | 0.03482 | -0.147 | -5.029
-10 | -0.133 | 0.03168 | -0.149 | -4.187
-9.5 | -0.088 | 0.03055 | -0.15 | -2.882
-9 | -0.042 | 0.0285 | -0.151 | -1.483
-8.5 | 0.005 | 0.02719 | -0.152 | 0.177
-8 | 0.053 | 0.02576 | -0.153 | 2.059
-7.5 | 0.102 | 0.02421 | -0.154 | 4.223
-7 | 0.152 | 0.02283 | -0.156 | 6.677
-6.5 | 0.204 | 0.02179 | -0.157 | 9.341
-6 | 0.256 | 0.02039 | -0.159 | 12.549
-5.5 | 0.309 | 0.01924 | -0.161 | 16.05
-5 | 0.363 | 0.01757 | -0.162 | 20.637
-4.5 | 0.417 | 0.01723 | -0.164 | 24.195
-4 | 0.472 | 0.01587 | -0.166 | 29.741
-3.5 | 0.529 | 0.01537 | -0.168 | 34.412
-3 | 0.595 | 0.01226 | -0.175 | 48.547
-2.5 | 0.664 | 0.01111 | -0.181 | 59.784
-2 | 0.76 | 0.00852 | -0.194 | 89.204
-1.5 | 0.819 | 0.00866 | -0.195 | 94.574
-1 | 0.878 | 0.00788 | -0.195 | 111.309
-0.5 | 0.937 | 0.00799 | -0.196 | 117.257
0 | 1.004 | 0.00773 | -0.197 | 129.874
0.5 | 1.063 | 0.00792 | -0.198 | 134.219
1 | 1.122 | 0.00812 | -0.199 | 138.106
1.5 | 1.181 | 0.00827 | -0.2 | 142.863
2 | 1.24 | 0.01134 | -0.201 | 109.359
2.5 | 1.299 | 0.01 | -0.202 | 129.85
3 | 1.358 | 0.01039 | -0.202 | 130.648
3.5 | 1.417 | 0.01049 | -0.203 | 135.067
4 | 1.475 | 0.0108 | -0.204 | 136.595
4.5 | 1.531 | 0.01113 | -0.205 | 137.597
5 | 1.586 | 0.01129 | -0.206 | 140.449
5.5 | 1.64 | 0.01377 | -0.207 | 119.063
6 | 1.693 | 0.01423 | -0.207 | 118.989
6.5 | 1.744 | 0.0147 | -0.208 | 118.636
7 | 1.794 | 0.01519 | -0.209 | 118.131
7.5 | 1.843 | 0.01628 | -0.21 | 113.191
8 | 1.89 | 0.01677 | -0.211 | 112.722
8.5 | 1.935 | 0.01728 | -0.212 | 111.987
9 | 1.978 | 0.0179 | -0.212 | 110.478
9.5 | 2.019 | 0.01873 | -0.213 | 107.789
10 | 2.057 | 0.01915 | -0.214 | 107.44
10.5 | 2.094 | 0.01982 | -0.215 | 105.634
11 | 2.127 | 0.0241 | -0.215 | 88.275
11.5 | 2.158 | 0.02136 | -0.216 | 101.056
12 | 2.186 | 0.02593 | -0.217 | 84.314
12.5 | 2.198 | 0.02683 | -0.218 | 81.917
13 | 2.197 | 0.02813 | -0.219 | 78.094
13.5 | 2.19 | 0.02922 | -0.219 | 74.954
14 | 2.176 | 0.0305 | -0.22 | 71.347
14.5 | 2.11 | 0.032 | -0.216 | 65.917
15 | 2.079 | 0.03382 | -0.216 | 61.48
15.5 | 2.04 | 0.03537 | -0.215 | 57.656
16 | 1.994 | 0.03793 | -0.215 | 52.573
16.5 | 1.941 | 0.04142 | -0.214 | 46.848
17 | 1.885 | 0.04394 | -0.214 | 42.907
17.5 | 1.827 | 0.04762 | -0.214 | 38.366

## 76. Re 5M Mach 0.10 (2)
BIGFOIL.COM POLAR EXPORT
goe233
GOE 233 (MVA CA4) |  |  |  | Cl Max: | 2.1474 | at alpha= | 17 | deg
XFOIL ncrit=9 |  |  |  | L/D Max: | 188.68 | at alpha= | 3 | deg
Re: | 5000000 |  |  | Cd Min: | 0.11521 | at alpha= | -17 | deg
Mach: | 0.1 |  |  | Cl=0 at alpha= | -7.8243 | deg
|  |  |  | @ Cl=0.1, Cd= | 0.0082133
|  |  |  | @ Cl=0.4, Cd= | 0.006919
|  |  |  | @ Cl=0.6, Cd= | 0.006296
alpha (deg) | Cl | Cd | Cm | Cl/Cd
-17 | -0.687 | 0.11521 | -0.0534 | -5.963
-16.5 | -0.7231 | 0.101 | -0.0631 | -7.1594
-16 | -0.7525 | 0.08842 | -0.0724 | -8.5105
-15.5 | -0.7618 | 0.07857 | -0.0809 | -9.6958
-15 | -0.7788 | 0.06921 | -0.0879 | -11.2527
-14.5 | -0.8003 | 0.05876 | -0.0974 | -13.6198
-14 | -0.7862 | 0.04929 | -0.1114 | -15.9505
-13.5 | -0.7492 | 0.04147 | -0.1254 | -18.0661
-13 | -0.697 | 0.03584 | -0.1371 | -19.4475
-12.5 | -0.6288 | 0.02782 | -0.1568 | -22.6024
-12 | -0.56 | 0.02403 | -0.1667 | -23.3042
-11.5 | -0.4912 | 0.02125 | -0.1744 | -23.1153
-11 | -0.4219 | 0.01878 | -0.1813 | -22.4654
-10.5 | -0.3547 | 0.01692 | -0.1863 | -20.9634
-10 | -0.2872 | 0.01514 | -0.1911 | -18.9696
-9.5 | -0.2207 | 0.01356 | -0.1952 | -16.2758
-9 | -0.1567 | 0.01248 | -0.1978 | -12.5561
-8.5 | -0.084 | 0.00955 | -0.2046 | -8.7958
-8 | -0.0214 | 0.00887 | -0.2061 | -2.4126
-7.5 | 0.0395 | 0.00855 | -0.207 | 4.6199
-7 | 0.1006 | 0.00821 | -0.2078 | 12.2533
-6.5 | 0.1616 | 0.00791 | -0.2086 | 20.4298
-6 | 0.2225 | 0.00762 | -0.2093 | 29.1995
-5.5 | 0.2829 | 0.00744 | -0.2099 | 38.0242
-5 | 0.3432 | 0.00727 | -0.2104 | 47.2077
-4.5 | 0.4047 | 0.00689 | -0.2113 | 58.7373
-4 | 0.4659 | 0.00657 | -0.2121 | 70.9132
-3.5 | 0.5261 | 0.00643 | -0.2126 | 81.8196
-3 | 0.5861 | 0.00631 | -0.213 | 92.8843
-2.5 | 0.6457 | 0.00625 | -0.2133 | 103.312
-2 | 0.7054 | 0.00618 | -0.2136 | 114.1424
-1.5 | 0.7648 | 0.00612 | -0.214 | 124.9673
-1 | 0.824 | 0.00611 | -0.2143 | 134.8609
-0.5 | 0.8829 | 0.00612 | -0.2145 | 144.2647
0 | 0.9422 | 0.00605 | -0.2149 | 155.7355
0.5 | 1.0011 | 0.00599 | -0.2153 | 167.1285
1 | 1.0594 | 0.00598 | -0.2157 | 177.1572
1.5 | 1.1166 | 0.00617 | -0.2157 | 180.9724
2 | 1.1734 | 0.0064 | -0.2157 | 183.3438
2.5 | 1.2303 | 0.0066 | -0.2156 | 186.4091
3 | 1.2868 | 0.00682 | -0.2155 | 188.6804
3.5 | 1.3417 | 0.00722 | -0.2151 | 185.831
4 | 1.3911 | 0.00821 | -0.2139 | 169.4397
4.5 | 1.4424 | 0.00891 | -0.213 | 161.8855
5 | 1.4957 | 0.00932 | -0.2124 | 160.4828
5.5 | 1.5495 | 0.00965 | -0.2118 | 160.5699
6 | 1.6024 | 0.01002 | -0.2111 | 159.9202
6.5 | 1.6537 | 0.0105 | -0.2102 | 157.4952
7 | 1.6933 | 0.01195 | -0.2074 | 141.6987
7.5 | 1.7318 | 0.01331 | -0.2042 | 130.1127
8 | 1.7746 | 0.01417 | -0.2019 | 125.2364
8.5 | 1.818 | 0.01488 | -0.1996 | 122.1774
9 | 1.8595 | 0.0156 | -0.197 | 119.1987
9.5 | 1.898 | 0.01632 | -0.1938 | 116.299
10 | 1.924 | 0.01723 | -0.1884 | 111.6657
10.5 | 1.9539 | 0.01825 | -0.184 | 107.063
11 | 1.9809 | 0.01955 | -0.1795 | 101.3248
11.5 | 2.0067 | 0.02102 | -0.1752 | 95.4662
12 | 2.0309 | 0.02272 | -0.171 | 89.3882
12.5 | 2.0527 | 0.02472 | -0.1667 | 83.038
13 | 2.073 | 0.02696 | -0.1627 | 76.8917
13.5 | 2.0919 | 0.02942 | -0.1589 | 71.1047
14 | 2.1057 | 0.03245 | -0.1549 | 64.8906
14.5 | 2.1182 | 0.03569 | -0.1512 | 59.35
15 | 2.1304 | 0.03916 | -0.1478 | 54.4025
15.5 | 2.139 | 0.04313 | -0.1446 | 49.5942
16 | 2.143 | 0.04779 | -0.1416 | 44.842
16.5 | 2.1437 | 0.05303 | -0.1389 | 40.4243
17 | 2.1474 | 0.05806 | -0.1367 | 36.9859
18 | 2.1434 | 0.06994 | -0.1331 | 30.6463
18.5 | 2.135 | 0.07689 | -0.1318 | 27.7669
19 | 2.1281 | 0.08382 | -0.1314 | 25.3889
19.5 | 2.1112 | 0.09208 | -0.1309 | 22.9279
20 | 2.0918 | 0.10095 | -0.131 | 20.7211

## 77. Re 5M Mach 0.25 (1)
BIGFOIL.COM POLAR EXPORT
goe233
GOE 233 (MVA CA4) |  |  |  | Cl Max: | 2.14 | at alpha= | 12 | deg
JavaFoil+Calcfoil stall+Eppler ext transition |  |  |  | L/D Max: | 139.766 | at alpha= | 1 | deg
Re: | 5000000 |  |  | Cd Min: | 0.00808 | at alpha= | 0.5 | deg
Mach: | 0.25 |  |  | Cl=0 at alpha= | -8.5521 | deg
|  |  |  | @ Cl=0.1, Cd= | 0.024972
|  |  |  | @ Cl=0.4, Cd= | 0.018277
|  |  |  | @ Cl=0.6, Cd= | 0.014772
alpha (deg) | Cl | Cd | Cm | Cl/Cd
-20 | -0.228 | 0.16345 | -0.094 | -1.397
-19.5 | -0.264 | 0.15496 | -0.096 | -1.703
-19 | -0.295 | 0.14521 | -0.098 | -2.034
-18.5 | -0.323 | 0.13769 | -0.098 | -2.344
-18 | -0.346 | 0.13061 | -0.099 | -2.653
-17.5 | -0.367 | 0.12268 | -0.101 | -2.99
-17 | -0.379 | 0.12722 | -0.083 | -2.976
-16.5 | -0.39 | 0.12027 | -0.083 | -3.24
-16 | -0.396 | 0.1136 | -0.082 | -3.488
-15.5 | -0.398 | 0.1081 | -0.082 | -3.681
-15 | -0.395 | 0.10233 | -0.082 | -3.859
-14.5 | -0.387 | 0.09742 | -0.083 | -3.973
-14 | -0.373 | 0.09214 | -0.084 | -4.051
-13.5 | -0.351 | 0.08749 | -0.084 | -4.012
-13 | -0.326 | 0.08278 | -0.084 | -3.936
-12.5 | -0.298 | 0.07822 | -0.085 | -3.81
-12 | -0.268 | 0.0745 | -0.086 | -3.591
-11.5 | -0.235 | 0.07051 | -0.086 | -3.326
-11 | -0.199 | 0.0669 | -0.087 | -2.98
-10.5 | -0.162 | 0.06317 | -0.088 | -2.565
-10 | -0.123 | 0.05985 | -0.089 | -2.052
-9.5 | -0.089 | 0.03152 | -0.152 | -2.812
-9 | -0.043 | 0.02981 | -0.154 | -1.431
-8.5 | 0.005 | 0.02789 | -0.156 | 0.175
-8 | 0.054 | 0.02637 | -0.157 | 2.042
-7.5 | 0.104 | 0.02485 | -0.158 | 4.191
-7 | 0.155 | 0.0238 | -0.159 | 6.532
-6.5 | 0.208 | 0.02262 | -0.16 | 9.18
-6 | 0.261 | 0.0214 | -0.162 | 12.187
-5.5 | 0.315 | 0.02001 | -0.164 | 15.747
-5 | 0.37 | 0.01854 | -0.165 | 19.956
-4.5 | 0.426 | 0.01805 | -0.167 | 23.585
-4 | 0.482 | 0.0165 | -0.169 | 29.243
-3.5 | 0.54 | 0.01621 | -0.171 | 33.319
-3 | 0.598 | 0.0148 | -0.173 | 40.417
-2.5 | 0.663 | 0.01389 | -0.178 | 47.695
-2 | 0.74 | 0.01125 | -0.187 | 65.774
-1.5 | 0.841 | 0.00873 | -0.2 | 96.25
-1 | 0.901 | 0.00895 | -0.201 | 100.689
-0.5 | 0.962 | 0.00812 | -0.202 | 118.536
0 | 1.031 | 0.00845 | -0.203 | 122.055
0.5 | 1.092 | 0.00808 | -0.204 | 135.091
1 | 1.152 | 0.00824 | -0.205 | 139.766
1.5 | 1.213 | 0.00975 | -0.205 | 124.367
2 | 1.273 | 0.01001 | -0.206 | 127.244
2.5 | 1.334 | 0.01027 | -0.207 | 129.828
3 | 1.394 | 0.01062 | -0.208 | 131.294
3.5 | 1.455 | 0.01081 | -0.209 | 134.617
4 | 1.514 | 0.01107 | -0.21 | 136.736
4.5 | 1.571 | 0.01145 | -0.211 | 137.162
5 | 1.627 | 0.01386 | -0.211 | 117.36
5.5 | 1.681 | 0.01433 | -0.212 | 117.275
6 | 1.734 | 0.01485 | -0.213 | 116.802
6.5 | 1.785 | 0.01537 | -0.214 | 116.119
7 | 1.835 | 0.01592 | -0.215 | 115.209
7.5 | 1.882 | 0.01692 | -0.216 | 111.22
8 | 1.927 | 0.01766 | -0.217 | 109.091
8.5 | 1.969 | 0.01837 | -0.217 | 107.194
9 | 2.009 | 0.019 | -0.218 | 105.75
9.5 | 2.046 | 0.01976 | -0.219 | 103.495
10 | 2.079 | 0.02046 | -0.22 | 101.594
10.5 | 2.108 | 0.02137 | -0.221 | 98.646
11 | 2.134 | 0.02596 | -0.221 | 82.226
11.5 | 2.132 | 0.02747 | -0.22 | 77.624
12 | 2.14 | 0.02886 | -0.219 | 74.152
12.5 | 2.125 | 0.02998 | -0.219 | 70.865
13 | 2.093 | 0.03147 | -0.219 | 66.505
13.5 | 2.052 | 0.03313 | -0.219 | 61.922
14 | 1.999 | 0.03522 | -0.219 | 56.762
14.5 | 1.935 | 0.03692 | -0.22 | 52.399
15 | 1.854 | 0.04103 | -0.219 | 45.181
15.5 | 1.76 | 0.0457 | -0.217 | 38.503
16 | 1.657 | 0.05144 | -0.215 | 32.202
16.5 | 1.543 | 0.0585 | -0.212 | 26.378
17 | 1.427 | 0.06514 | -0.21 | 21.906

## 78. Re 5M Mach 0.25 (2)
BIGFOIL.COM POLAR EXPORT
goe233
GOE 233 (MVA CA4) |  |  |  | Cl Max: | 2.1157 | at alpha= | 15 | deg
XFOIL ncrit=9 |  |  |  | L/D Max: | 189.303 | at alpha= | 3 | deg
Re: | 5000000 |  |  | Cd Min: | 0.1932 | at alpha= | -17.5 | deg
Mach: | 0.25 |  |  | Cl=0 at alpha= | -7.6756 | deg
|  |  |  | @ Cl=0.1, Cd= | 0.0089911
|  |  |  | @ Cl=0.4, Cd= | 0.0073224
|  |  |  | @ Cl=0.6, Cd= | 0.0064269
alpha (deg) | Cl | Cd | Cm | Cl/Cd
-17.5 | -0.4135 | 0.1932 | -0.0186 | -2.1403
-17 | -0.3979 | 0.18558 | -0.0226 | -2.1441
-16.5 | -0.3791 | 0.17944 | -0.0263 | -2.1127
-16 | -0.3623 | 0.17257 | -0.03 | -2.0994
-15.5 | -0.3523 | 0.16208 | -0.0355 | -2.1736
-14 | -0.4904 | 0.10466 | -0.0633 | -4.6856
-13.5 | -0.5715 | 0.08342 | -0.0791 | -6.8509
-13 | -0.5947 | 0.07213 | -0.0883 | -8.2448
-12.5 | -0.6041 | 0.06284 | -0.0967 | -9.6133
-12 | -0.5999 | 0.05332 | -0.1089 | -11.2509
-11.5 | -0.5689 | 0.04385 | -0.1252 | -12.9738
-11 | -0.5109 | 0.03218 | -0.1512 | -15.8763
-10.5 | -0.4398 | 0.02755 | -0.1624 | -15.9637
-10 | -0.3643 | 0.02364 | -0.1726 | -15.4103
-9.5 | -0.2834 | 0.01995 | -0.1834 | -14.2055
-9 | -0.205 | 0.01717 | -0.1915 | -11.9394
-8.5 | -0.1293 | 0.01495 | -0.1978 | -8.6488
-8 | -0.046 | 0.0115 | -0.2074 | -4
-7.5 | 0.0249 | 0.00985 | -0.2112 | 2.5279
-7 | 0.0915 | 0.00906 | -0.2129 | 10.0993
-6.5 | 0.1569 | 0.00853 | -0.2141 | 18.3939
-6 | 0.2219 | 0.00807 | -0.2151 | 27.4969
-5.5 | 0.2859 | 0.00775 | -0.2157 | 36.8903
-5 | 0.3493 | 0.00753 | -0.2163 | 46.3878
-4.5 | 0.4128 | 0.00727 | -0.2169 | 56.7813
-4 | 0.4777 | 0.00675 | -0.218 | 70.7704
-3.5 | 0.5408 | 0.00655 | -0.2186 | 82.5649
-3 | 0.6033 | 0.00642 | -0.219 | 93.972
-2.5 | 0.6655 | 0.00632 | -0.2193 | 105.3006
-2 | 0.7273 | 0.00626 | -0.2197 | 116.1821
-1.5 | 0.7892 | 0.0062 | -0.22 | 127.2903
-1 | 0.8507 | 0.00618 | -0.2203 | 137.6537
-0.5 | 0.9117 | 0.00622 | -0.2205 | 146.5756
0 | 0.9731 | 0.00616 | -0.2209 | 157.9708
0.5 | 1.0339 | 0.00615 | -0.2213 | 168.1138
1.5 | 1.154 | 0.00633 | -0.2216 | 182.3065
2 | 1.213 | 0.00657 | -0.2215 | 184.6271
2.5 | 1.2721 | 0.00678 | -0.2213 | 187.6254
3 | 1.3308 | 0.00703 | -0.221 | 189.303
3.5 | 1.3866 | 0.00758 | -0.2203 | 182.9288
4 | 1.4359 | 0.00875 | -0.2186 | 164.1029
4.5 | 1.4913 | 0.00923 | -0.2177 | 161.571
5 | 1.5471 | 0.00962 | -0.2169 | 160.8212
5.5 | 1.6026 | 0.01002 | -0.216 | 159.9401
6 | 1.6573 | 0.01045 | -0.2149 | 158.5933
6.5 | 1.71 | 0.011 | -0.2134 | 155.4545
7 | 1.7413 | 0.01304 | -0.2084 | 133.5353
7.5 | 1.7803 | 0.01427 | -0.2046 | 124.7582
8 | 1.8221 | 0.01517 | -0.2012 | 120.1121
8.5 | 1.8605 | 0.01597 | -0.1971 | 116.4997
9 | 1.8884 | 0.01698 | -0.1912 | 111.2132
9.5 | 1.9211 | 0.01811 | -0.1865 | 106.0795
10 | 1.9513 | 0.01949 | -0.1818 | 100.118
10.5 | 1.9786 | 0.02118 | -0.1769 | 93.4183
11 | 2.005 | 0.02309 | -0.1723 | 86.8341
11.5 | 2.0288 | 0.02532 | -0.1678 | 80.1264
12 | 2.0491 | 0.02797 | -0.1632 | 73.2606
12.5 | 2.0679 | 0.03089 | -0.1589 | 66.944
13 | 2.0838 | 0.0342 | -0.1547 | 60.9298
13.5 | 2.0932 | 0.03822 | -0.1505 | 54.7671
14 | 2.1052 | 0.04228 | -0.1469 | 49.7919
14.5 | 2.1131 | 0.04689 | -0.1434 | 45.065
15 | 2.1157 | 0.05231 | -0.1403 | 40.4454
15.5 | 2.1127 | 0.05851 | -0.1375 | 36.1084
16 | 2.1129 | 0.06457 | -0.1352 | 32.7226
16.5 | 2.1089 | 0.07119 | -0.1331 | 29.6235
17 | 2.0991 | 0.07869 | -0.1316 | 26.6756
17.5 | 2.0873 | 0.08656 | -0.1304 | 24.1139
18 | 2.0703 | 0.09526 | -0.1299 | 21.7332
18.5 | 2.0487 | 0.10484 | -0.1301 | 19.5412
19 | 2.0284 | 0.11437 | -0.1311 | 17.7354
19.5 | 2.0126 | 0.12351 | -0.1325 | 16.295
20 | 1.9935 | 0.13329 | -0.135 | 14.9561

## 79. Re 5M Mach 0.50 (1)
BIGFOIL.COM POLAR EXPORT
goe233
GOE 233 (MVA CA4) |  |  |  | Cl Max: | 1.934 | at alpha= | 7.5 | deg
JavaFoil+Calcfoil stall+Eppler ext transition |  |  |  | L/D Max: | 140.369 | at alpha= | 0.5 | deg
Re: | 5000000 |  |  | Cd Min: | 0.00867 | at alpha= | 0.5 | deg
Mach: | 0.5 |  |  | Cl=0 at alpha= | -8.569 | deg
|  |  |  | @ Cl=0.1, Cd= | 0.04798
|  |  |  | @ Cl=0.4, Cd= | 0.02121
|  |  |  | @ Cl=0.6, Cd= | 0.018531
alpha (deg) | Cl | Cd | Cm | Cl/Cd
-20 | -0.579 | 0.15359 | -0.111 | -3.767
-19.5 | -0.554 | 0.14926 | -0.111 | -3.714
-19 | -0.53 | 0.14395 | -0.111 | -3.682
-18.5 | -0.505 | 0.13791 | -0.111 | -3.665
-18 | -0.482 | 0.14423 | -0.113 | -3.338
-17.5 | -0.457 | 0.13968 | -0.113 | -3.271
-17 | -0.432 | 0.13364 | -0.113 | -3.232
-16.5 | -0.407 | 0.12345 | -0.113 | -3.298
-16 | -0.382 | 0.11923 | -0.112 | -3.203
-15.5 | -0.357 | 0.1203 | -0.114 | -2.969
-15 | -0.332 | 0.11275 | -0.115 | -2.947
-14.5 | -0.307 | 0.10564 | -0.114 | -2.904
-14 | -0.282 | 0.09557 | -0.117 | -2.951
-13.5 | -0.257 | 0.08921 | -0.119 | -2.879
-13 | -0.234 | 0.07652 | -0.132 | -3.06
-12.5 | -0.209 | 0.0707 | -0.135 | -2.954
-12 | -0.184 | 0.06432 | -0.14 | -2.858
-11.5 | -0.16 | 0.0521 | -0.153 | -3.081
-11 | -0.135 | 0.04611 | -0.158 | -2.919
-10.5 | -0.108 | 0.04186 | -0.161 | -2.576
-10 | -0.081 | 0.0372 | -0.164 | -2.173
-9.5 | -0.053 | 0.03561 | -0.165 | -1.49
-9 | -0.025 | 0.03313 | -0.167 | -0.761
-8.5 | 0.004 | 0.05523 | -0.098 | 0.075
-8 | 0.049 | 0.05117 | -0.098 | 0.963
-7.5 | 0.099 | 0.04803 | -0.099 | 2.059
-7 | 0.151 | 0.04542 | -0.101 | 3.327
-6.5 | 0.205 | 0.04319 | -0.102 | 4.746
-6 | 0.282 | 0.02334 | -0.176 | 12.096
-5.5 | 0.343 | 0.02224 | -0.179 | 15.429
-5 | 0.405 | 0.02112 | -0.181 | 19.164
-4.5 | 0.467 | 0.02042 | -0.182 | 22.847
-4 | 0.529 | 0.01984 | -0.183 | 26.649
-3.5 | 0.592 | 0.01862 | -0.185 | 31.787
-3 | 0.656 | 0.01791 | -0.187 | 36.594
-2.5 | 0.719 | 0.01784 | -0.189 | 40.299
-2 | 0.782 | 0.01727 | -0.191 | 45.283
-1.5 | 0.845 | 0.01591 | -0.193 | 53.132
-1 | 0.909 | 0.01647 | -0.196 | 55.206
-0.5 | 0.974 | 0.01501 | -0.198 | 64.918
0 | 1.15 | 0.0088 | -0.226 | 130.639
0.5 | 1.218 | 0.00867 | -0.228 | 140.369
1 | 1.285 | 0.01223 | -0.229 | 105.05
1.5 | 1.338 | 0.01276 | -0.227 | 104.896
2 | 1.404 | 0.01324 | -0.228 | 106.087
2.5 | 1.47 | 0.01374 | -0.229 | 107.048
3 | 1.536 | 0.01435 | -0.23 | 107.049
3.5 | 1.618 | 0.01466 | -0.234 | 110.39
4 | 1.682 | 0.01517 | -0.234 | 110.872
4.5 | 1.714 | 0.01951 | -0.232 | 87.881
5 | 1.768 | 0.0204 | -0.233 | 86.669
5.5 | 1.816 | 0.02146 | -0.233 | 84.655
6 | 1.859 | 0.02261 | -0.234 | 82.217
6.5 | 1.895 | 0.02391 | -0.234 | 79.259
7 | 1.921 | 0.02514 | -0.235 | 76.402
7.5 | 1.934 | 0.02686 | -0.235 | 72.024
8 | 1.928 | 0.02813 | -0.236 | 68.537
8.5 | 1.89 | 0.03018 | -0.236 | 62.643
9 | 1.79 | 0.03267 | -0.236 | 54.788
9.5 | 1.184 | 0.03602 | -0.236 | 32.867
10 | 1.015 | 0.07501 | -0.117 | 13.534
10.5 | 1.043 | 0.07887 | -0.117 | 13.227
11 | 1.077 | 0.09046 | -0.134 | 11.908
11.5 | 1.274 | 0.05731 | -0.229 | 22.233
12 | 1.278 | 0.06898 | -0.222 | 18.525
12.5 | 1.319 | 0.06494 | -0.226 | 20.314

## 80. Re 5M Mach 0.50 (2)
BIGFOIL.COM POLAR EXPORT
goe233
GOE 233 (MVA CA4) |  |  |  | Cl Max: | 2.0459 | at alpha= | 11 | deg
XFOIL ncrit=9 |  |  |  | L/D Max: | 189.619 | at alpha= | 2 | deg
Re: | 5000000 |  |  | Cd Min: | 0.25021 | at alpha= | -20 | deg
Mach: | 0.5 |  |  | Cl=0 at alpha= | -6.4666 | deg
|  |  |  | @ Cl=0.1, Cd= | 0.02182
|  |  |  | @ Cl=0.4, Cd= | 0.0099765
|  |  |  | @ Cl=0.6, Cd= | 0.0074261
alpha (deg) | Cl | Cd | Cm | Cl/Cd
-20 | -0.5147 | 0.25021 | 0.001 | -2.0571
-19.5 | -0.4911 | 0.24194 | -0.0042 | -2.0298
-19 | -0.4685 | 0.2332 | -0.0093 | -2.009
-18.5 | -0.4462 | 0.2245 | -0.0144 | -1.9875
-18 | -0.4215 | 0.21756 | -0.0192 | -1.9374
-17.5 | -0.397 | 0.21051 | -0.0238 | -1.8859
-17 | -0.3739 | 0.20285 | -0.0284 | -1.8432
-16 | -0.3313 | 0.18587 | -0.0379 | -1.7824
-15.5 | -0.3139 | 0.17798 | -0.0413 | -1.7637
-15 | -0.2922 | 0.17156 | -0.0447 | -1.7032
-14.5 | -0.2716 | 0.16481 | -0.0481 | -1.648
-14 | -0.2532 | 0.15724 | -0.0517 | -1.6103
-13.5 | -0.2388 | 0.14864 | -0.0556 | -1.6066
-13 | -0.2192 | 0.14188 | -0.0591 | -1.545
-12.5 | -0.1983 | 0.1355 | -0.0624 | -1.4635
-12 | -0.1818 | 0.12817 | -0.066 | -1.4184
-11.5 | -0.171 | 0.11969 | -0.07 | -1.4287
-11 | -0.1486 | 0.11393 | -0.0731 | -1.3043
-10.5 | -0.1286 | 0.10775 | -0.0764 | -1.1935
-10 | -0.1196 | 0.09933 | -0.0808 | -1.2041
-9.5 | -0.102 | 0.09282 | -0.0846 | -1.0989
-9 | -0.0797 | 0.08718 | -0.0881 | -0.9142
-8.5 | -0.0678 | 0.07964 | -0.0929 | -0.85133
-8 | -0.0675 | 0.07026 | -0.0998 | -0.96072
-7.5 | -0.0493 | 0.06384 | -0.105 | -0.77224
-7 | -0.0542 | 0.0508 | -0.1214 | -1.0669
-6.5 | -0.0098 | 0.03253 | -0.161 | -0.30126
-6 | 0.1368 | 0.01823 | -0.209 | 7.5041
-5.5 | 0.2564 | 0.01346 | -0.2269 | 19.049
-5 | 0.3552 | 0.01082 | -0.2356 | 32.8281
-4.5 | 0.4423 | 0.00918 | -0.24 | 48.1808
-4 | 0.5229 | 0.00823 | -0.2423 | 63.5358
-3.5 | 0.6025 | 0.0074 | -0.2443 | 81.4189
-3 | 0.6786 | 0.00698 | -0.2453 | 97.2206
-2.5 | 0.7526 | 0.00679 | -0.2458 | 110.8395
-2 | 0.8258 | 0.00667 | -0.2462 | 123.8081
-1.5 | 0.8982 | 0.00661 | -0.2465 | 135.885
-1 | 0.9701 | 0.0066 | -0.2467 | 146.9848
-0.5 | 1.0407 | 0.00672 | -0.2468 | 154.8661
0 | 1.1114 | 0.0068 | -0.2469 | 163.4412
0.5 | 1.1811 | 0.00697 | -0.2468 | 169.4548
1 | 1.252 | 0.00702 | -0.2469 | 178.3476
1.5 | 1.3228 | 0.00705 | -0.247 | 187.6312
2 | 1.3918 | 0.00734 | -0.2463 | 189.6185
2.5 | 1.4585 | 0.00781 | -0.2452 | 186.7478
3 | 1.5102 | 0.00925 | -0.2416 | 163.2649
3.5 | 1.5715 | 0.00997 | -0.2393 | 157.6229
4 | 1.6358 | 0.01047 | -0.2371 | 156.2369
4.5 | 1.7012 | 0.01089 | -0.2349 | 156.2167
5 | 1.7633 | 0.01145 | -0.2319 | 154
5.5 | 1.8242 | 0.01203 | -0.2285 | 151.6376
6 | 1.8766 | 0.01277 | -0.2234 | 146.9538
6.5 | 1.9023 | 0.0144 | -0.2143 | 132.1042
7 | 1.8766 | 0.01921 | -0.2006 | 97.6887
7.5 | 1.9005 | 0.02221 | -0.1937 | 85.5696
8 | 1.9318 | 0.02507 | -0.1879 | 77.0562
8.5 | 1.9618 | 0.02824 | -0.1823 | 69.4688
9 | 1.9887 | 0.03178 | -0.1767 | 62.5771
9.5 | 2.0098 | 0.03594 | -0.1711 | 55.921
10 | 2.0261 | 0.04069 | -0.1656 | 49.7936
10.5 | 2.0399 | 0.04592 | -0.1604 | 44.4229
11 | 2.0459 | 0.052 | -0.1554 | 39.3442
11.5 | 2.0455 | 0.05888 | -0.1508 | 34.7401
12 | 2.0346 | 0.0669 | -0.1466 | 30.4126
12.5 | 2.0121 | 0.07628 | -0.1432 | 26.3778
13 | 1.9798 | 0.08705 | -0.1411 | 22.7433
13.5 | 1.9424 | 0.09871 | -0.1403 | 19.6778
14 | 1.9036 | 0.11105 | -0.141 | 17.1418
14.5 | 1.8657 | 0.12384 | -0.1432 | 15.0654
15 | 1.8316 | 0.13672 | -0.1468 | 13.3967
15.5 | 1.8015 | 0.1498 | -0.1518 | 12.026
16 | 1.7754 | 0.16306 | -0.1582 | 10.888

## 81. Re 6M Mach 0.00 (1)
BIGFOIL.COM POLAR EXPORT
goe233
GOE 233 (MVA CA4) |  |  |  | Cl Max: | 2.202 | at alpha= | 13 | deg
JavaFoil+Calcfoil stall+Eppler ext transition |  |  |  | L/D Max: | 143.111 | at alpha= | 5 | deg
Re: | 6000000 |  |  | Cd Min: | 0.00761 | at alpha= | -2.5 | deg
Mach: | 0 |  |  | Cl=0 at alpha= | -8.5532 | deg
|  |  |  | @ Cl=0.1, Cd= | 0.024178
|  |  |  | @ Cl=0.4, Cd= | 0.017055
|  |  |  | @ Cl=0.6, Cd= | 0.010828
alpha (deg) | Cl | Cd | Cm | Cl/Cd
-20 | -0.507 | 0.15074 | -0.092 | -3.364
-19.5 | -0.511 | 0.14413 | -0.092 | -3.542
-19 | -0.514 | 0.13495 | -0.096 | -3.806
-18.5 | -0.508 | 0.13505 | -0.08 | -3.765
-18 | -0.506 | 0.12946 | -0.079 | -3.911
-17.5 | -0.502 | 0.12403 | -0.08 | -4.048
-17 | -0.495 | 0.11843 | -0.08 | -4.183
-16.5 | -0.486 | 0.1129 | -0.081 | -4.307
-16 | -0.474 | 0.10767 | -0.081 | -4.407
-15.5 | -0.46 | 0.10249 | -0.082 | -4.488
-15 | -0.443 | 0.09808 | -0.082 | -4.514
-14.5 | -0.423 | 0.09322 | -0.083 | -4.533
-14 | -0.399 | 0.08872 | -0.083 | -4.496
-13.5 | -0.397 | 0.04931 | -0.138 | -8.046
-13 | -0.365 | 0.04585 | -0.14 | -7.955
-12.5 | -0.33 | 0.04348 | -0.141 | -7.6
-12 | -0.294 | 0.04058 | -0.142 | -7.256
-11.5 | -0.257 | 0.038 | -0.145 | -6.752
-11 | -0.217 | 0.03619 | -0.146 | -5.985
-10.5 | -0.175 | 0.03404 | -0.147 | -5.148
-10 | -0.133 | 0.03117 | -0.149 | -4.254
-9.5 | -0.088 | 0.02997 | -0.15 | -2.934
-9 | -0.042 | 0.0281 | -0.151 | -1.501
-8.5 | 0.005 | 0.02666 | -0.152 | 0.181
-8 | 0.053 | 0.02507 | -0.153 | 2.11
-7.5 | 0.102 | 0.02414 | -0.154 | 4.224
-7 | 0.152 | 0.02292 | -0.155 | 6.627
-6.5 | 0.203 | 0.02108 | -0.157 | 9.644
-6 | 0.255 | 0.01969 | -0.159 | 12.97
-5.5 | 0.308 | 0.01857 | -0.161 | 16.601
-5 | 0.362 | 0.01759 | -0.162 | 20.579
-4.5 | 0.416 | 0.01683 | -0.164 | 24.726
-4 | 0.471 | 0.0155 | -0.166 | 30.388
-3.5 | 0.534 | 0.01306 | -0.172 | 40.875
-3 | 0.602 | 0.01076 | -0.178 | 55.902
-2.5 | 0.697 | 0.00761 | -0.192 | 91.577
-2 | 0.756 | 0.00844 | -0.193 | 89.591
-1.5 | 0.815 | 0.00856 | -0.194 | 95.148
-1 | 0.873 | 0.00877 | -0.195 | 99.536
-0.5 | 0.932 | 0.00799 | -0.195 | 116.607
0 | 0.999 | 0.00771 | -0.196 | 129.559
0.5 | 1.058 | 0.00792 | -0.197 | 133.607
1 | 1.116 | 0.00802 | -0.198 | 139.158
1.5 | 1.175 | 0.01081 | -0.199 | 108.68
2 | 1.234 | 0.00964 | -0.2 | 128.023
2.5 | 1.293 | 0.0099 | -0.201 | 130.595
3 | 1.351 | 0.01019 | -0.201 | 132.641
3.5 | 1.41 | 0.01037 | -0.202 | 136.018
4 | 1.468 | 0.01058 | -0.203 | 138.764
4.5 | 1.524 | 0.01084 | -0.204 | 140.569
5 | 1.578 | 0.01103 | -0.205 | 143.111
5.5 | 1.632 | 0.01344 | -0.206 | 121.461
6 | 1.685 | 0.01388 | -0.206 | 121.436
6.5 | 1.737 | 0.01433 | -0.207 | 121.158
7 | 1.787 | 0.01478 | -0.208 | 120.908
7.5 | 1.836 | 0.01566 | -0.209 | 117.222
8 | 1.883 | 0.01623 | -0.21 | 116.024
8.5 | 1.928 | 0.01676 | -0.211 | 115.029
9 | 1.972 | 0.01734 | -0.211 | 113.677
9.5 | 2.013 | 0.01814 | -0.212 | 110.981
10 | 2.052 | 0.01852 | -0.213 | 110.843
10.5 | 2.089 | 0.01919 | -0.214 | 108.906
11 | 2.124 | 0.01978 | -0.214 | 107.403
11.5 | 2.156 | 0.02057 | -0.215 | 104.837
12 | 2.186 | 0.0248 | -0.216 | 88.154
12.5 | 2.2 | 0.02561 | -0.217 | 85.899
13 | 2.202 | 0.02688 | -0.217 | 81.939
13.5 | 2.199 | 0.02771 | -0.218 | 79.348
14 | 2.189 | 0.02881 | -0.219 | 75.985
14.5 | 2.173 | 0.02991 | -0.22 | 72.654
15 | 2.151 | 0.03096 | -0.22 | 69.488
15.5 | 2.076 | 0.03336 | -0.215 | 62.236
16 | 2.035 | 0.03586 | -0.215 | 56.752
16.5 | 1.991 | 0.03851 | -0.214 | 51.688
17 | 1.939 | 0.04175 | -0.214 | 46.439
17.5 | 1.887 | 0.0447 | -0.213 | 42.221
18 | 1.832 | 0.04836 | -0.213 | 37.88

## 82. Re 6M Mach 0.00 (2)
BIGFOIL.COM POLAR EXPORT
goe233
GOE 233 (MVA CA4) |  |  |  | Cl Max: | 2.1819 | at alpha= | 17.5 | deg
XFOIL ncrit=9 |  |  |  | L/D Max: | 191.572 | at alpha= | 3 | deg
Re: | 6000000 |  |  | Cd Min: | 0.14262 | at alpha= | -18.5 | deg
Mach: | 0 |  |  | Cl=0 at alpha= | -7.8675 | deg
|  |  |  | @ Cl=0.1, Cd= | 0.0076061
|  |  |  | @ Cl=0.4, Cd= | 0.0066216
|  |  |  | @ Cl=0.6, Cd= | 0.0060827
alpha (deg) | Cl | Cd | Cm | Cl/Cd
-18.5 | -0.6685 | 0.14262 | -0.035 | -4.6873
-18 | -0.7034 | 0.1274 | -0.0444 | -5.5212
-17.5 | -0.7289 | 0.11465 | -0.0527 | -6.3576
-17 | -0.8042 | 0.094 | -0.0674 | -8.5553
-16.5 | -0.8296 | 0.08248 | -0.0763 | -10.0582
-16 | -0.8651 | 0.0693 | -0.0879 | -12.4834
-15.5 | -0.8956 | 0.05792 | -0.0981 | -15.4627
-15 | -0.8836 | 0.04791 | -0.1133 | -18.4429
-14.5 | -0.8459 | 0.04023 | -0.1275 | -21.0266
-14 | -0.7934 | 0.034 | -0.1409 | -23.3353
-13.5 | -0.7328 | 0.02934 | -0.1519 | -24.9761
-13 | -0.6677 | 0.02552 | -0.1616 | -26.1638
-12.5 | -0.5905 | 0.02011 | -0.1768 | -29.3635
-12 | -0.5219 | 0.01748 | -0.184 | -29.857
-11.5 | -0.4562 | 0.0156 | -0.1889 | -29.2436
-11 | -0.391 | 0.0139 | -0.1932 | -28.1295
-10.5 | -0.3275 | 0.01261 | -0.1963 | -25.9715
-10 | -0.2644 | 0.01141 | -0.199 | -23.1727
-9.5 | -0.202 | 0.01036 | -0.2013 | -19.4981
-9 | -0.1411 | 0.00975 | -0.2026 | -14.4718
-8.5 | -0.0801 | 0.00921 | -0.2038 | -8.6971
-8 | -0.0159 | 0.00806 | -0.2064 | -1.9727
-7.5 | 0.0441 | 0.00782 | -0.2071 | 5.6394
-7 | 0.1042 | 0.00759 | -0.2077 | 13.7286
-6.5 | 0.1643 | 0.00736 | -0.2084 | 22.3234
-6 | 0.2244 | 0.00713 | -0.209 | 31.4727
-5.5 | 0.2843 | 0.00696 | -0.2095 | 40.8477
-5 | 0.3442 | 0.00678 | -0.2101 | 50.767
-4.5 | 0.4041 | 0.00661 | -0.2106 | 61.1346
-4 | 0.4639 | 0.00648 | -0.211 | 71.5895
-3.5 | 0.5244 | 0.00619 | -0.2117 | 84.7173
-3 | 0.5838 | 0.00611 | -0.2121 | 95.5483
-2.5 | 0.6432 | 0.00601 | -0.2125 | 107.0216
-2 | 0.7022 | 0.00599 | -0.2128 | 117.2287
-1.5 | 0.7611 | 0.00597 | -0.2131 | 127.4874
-1 | 0.82 | 0.00595 | -0.2134 | 137.8151
-0.5 | 0.8784 | 0.00598 | -0.2136 | 146.8896
0 | 0.937 | 0.00596 | -0.2139 | 157.2148
0.5 | 0.9955 | 0.00591 | -0.2144 | 168.4433
1 | 1.0526 | 0.00607 | -0.2145 | 173.4102
1.5 | 1.1103 | 0.00608 | -0.2148 | 182.6151
2 | 1.1671 | 0.00626 | -0.2148 | 186.4377
2.5 | 1.2238 | 0.00644 | -0.2148 | 190.0311
3 | 1.2797 | 0.00668 | -0.2147 | 191.5719
3.5 | 1.3327 | 0.00727 | -0.2141 | 183.315
4 | 1.3821 | 0.00824 | -0.213 | 167.7306
4.5 | 1.4354 | 0.00866 | -0.2125 | 165.7506
5 | 1.489 | 0.00901 | -0.212 | 165.2608
5.5 | 1.5425 | 0.00933 | -0.2115 | 165.3269
6 | 1.5949 | 0.00971 | -0.2109 | 164.2533
6.5 | 1.6452 | 0.01026 | -0.2099 | 160.3509
7 | 1.6827 | 0.01191 | -0.2068 | 141.2846
7.5 | 1.7253 | 0.01293 | -0.2046 | 133.4339
8 | 1.7707 | 0.01361 | -0.2028 | 130.1029
8.5 | 1.8157 | 0.01423 | -0.2009 | 127.5966
9 | 1.8585 | 0.01491 | -0.1987 | 124.6479
9.5 | 1.9001 | 0.01556 | -0.1963 | 122.1144
10 | 1.9364 | 0.01632 | -0.193 | 118.652
10.5 | 1.9618 | 0.01721 | -0.1876 | 113.9919
11 | 1.9901 | 0.01825 | -0.1832 | 109.0466
11.5 | 2.0155 | 0.01958 | -0.1787 | 102.9367
12 | 2.0415 | 0.02099 | -0.1745 | 97.2606
12.5 | 2.0637 | 0.02276 | -0.1702 | 90.6722
13 | 2.0872 | 0.02455 | -0.1663 | 85.0183
13.5 | 2.1063 | 0.0268 | -0.1623 | 78.5933
14 | 2.1223 | 0.02939 | -0.1583 | 72.2116
14.5 | 2.1393 | 0.03207 | -0.1548 | 66.7072
15 | 2.1525 | 0.03513 | -0.1512 | 61.2724
15.5 | 2.161 | 0.03883 | -0.1477 | 55.6528
16 | 2.1674 | 0.0429 | -0.1444 | 50.5221
16.5 | 2.1748 | 0.04711 | -0.1416 | 46.1643
17 | 2.1809 | 0.05159 | -0.1392 | 42.2737
17.5 | 2.1819 | 0.0568 | -0.1369 | 38.4137
18 | 2.1806 | 0.06245 | -0.1349 | 34.9175
18.5 | 2.1743 | 0.06884 | -0.1333 | 31.5848
19.5 | 2.1563 | 0.08276 | -0.1314 | 26.0549
20 | 2.1453 | 0.09005 | -0.1308 | 23.8234

## 83. Re 6M Mach 0.10 (1)
BIGFOIL.COM POLAR EXPORT
goe233
GOE 233 (MVA CA4) |  |  |  | Cl Max: | 2.198 | at alpha= | 12.5 | deg
JavaFoil+Calcfoil stall+Eppler ext transition |  |  |  | L/D Max: | 143.593 | at alpha= | 5 | deg
Re: | 6000000 |  |  | Cd Min: | 0.0077 | at alpha= | 0 | deg
Mach: | 0.1 |  |  | Cl=0 at alpha= | -8.5532 | deg
|  |  |  | @ Cl=0.1, Cd= | 0.024188
|  |  |  | @ Cl=0.4, Cd= | 0.01725
|  |  |  | @ Cl=0.6, Cd= | 0.01119
alpha (deg) | Cl | Cd | Cm | Cl/Cd
-20 | -0.481 | 0.14947 | -0.094 | -3.221
-19.5 | -0.487 | 0.14597 | -0.093 | -3.335
-19 | -0.487 | 0.14362 | -0.08 | -3.393
-18.5 | -0.49 | 0.13713 | -0.08 | -3.571
-18 | -0.49 | 0.1301 | -0.08 | -3.765
-17.5 | -0.488 | 0.12439 | -0.08 | -3.922
-17 | -0.483 | 0.11881 | -0.08 | -4.069
-16.5 | -0.476 | 0.11374 | -0.081 | -4.188
-16 | -0.466 | 0.10843 | -0.081 | -4.301
-15.5 | -0.454 | 0.10301 | -0.082 | -4.404
-15 | -0.438 | 0.09856 | -0.082 | -4.442
-14.5 | -0.419 | 0.09355 | -0.083 | -4.478
-14 | -0.396 | 0.08892 | -0.083 | -4.458
-13.5 | -0.368 | 0.0847 | -0.084 | -4.348
-13 | -0.338 | 0.08047 | -0.084 | -4.203
-12.5 | -0.329 | 0.04408 | -0.141 | -7.468
-12 | -0.294 | 0.04108 | -0.142 | -7.15
-11.5 | -0.256 | 0.03833 | -0.144 | -6.686
-11 | -0.217 | 0.0365 | -0.146 | -5.933
-10.5 | -0.175 | 0.03432 | -0.146 | -5.109
-10 | -0.133 | 0.03137 | -0.15 | -4.23
-9.5 | -0.088 | 0.03017 | -0.15 | -2.92
-9 | -0.042 | 0.02812 | -0.152 | -1.504
-8.5 | 0.005 | 0.02684 | -0.152 | 0.18
-8 | 0.053 | 0.02508 | -0.154 | 2.117
-7.5 | 0.102 | 0.02415 | -0.155 | 4.237
-7 | 0.153 | 0.02293 | -0.156 | 6.652
-6.5 | 0.204 | 0.02119 | -0.158 | 9.632
-6 | 0.256 | 0.0199 | -0.159 | 12.881
-5.5 | 0.309 | 0.01867 | -0.161 | 16.579
-5 | 0.363 | 0.01768 | -0.163 | 20.558
-4.5 | 0.418 | 0.01704 | -0.165 | 24.504
-4 | 0.473 | 0.01554 | -0.166 | 30.425
-3.5 | 0.534 | 0.01349 | -0.171 | 39.604
-3 | 0.602 | 0.01112 | -0.178 | 54.133
-2.5 | 0.7 | 0.00792 | -0.193 | 88.447
-2 | 0.76 | 0.00841 | -0.194 | 90.37
-1.5 | 0.819 | 0.00859 | -0.195 | 95.283
-1 | 0.878 | 0.00874 | -0.195 | 100.438
-0.5 | 0.937 | 0.00793 | -0.196 | 118.108
0 | 1.004 | 0.0077 | -0.197 | 130.348
0.5 | 1.063 | 0.00787 | -0.198 | 135.091
1 | 1.122 | 0.008 | -0.199 | 140.196
1.5 | 1.181 | 0.01084 | -0.2 | 108.988
2 | 1.24 | 0.0096 | -0.201 | 129.12
2.5 | 1.299 | 0.00987 | -0.202 | 131.618
3 | 1.358 | 0.01019 | -0.202 | 133.227
3.5 | 1.417 | 0.01035 | -0.203 | 136.904
4 | 1.475 | 0.01056 | -0.204 | 139.662
4.5 | 1.531 | 0.01083 | -0.205 | 141.374
5 | 1.586 | 0.01104 | -0.206 | 143.593
5.5 | 1.64 | 0.01345 | -0.207 | 121.932
6 | 1.693 | 0.01389 | -0.207 | 121.879
6.5 | 1.744 | 0.01435 | -0.208 | 121.551
7 | 1.794 | 0.01482 | -0.209 | 121.043
7.5 | 1.843 | 0.01572 | -0.21 | 117.255
8 | 1.89 | 0.01633 | -0.211 | 115.738
8.5 | 1.935 | 0.01686 | -0.212 | 114.746
9 | 1.978 | 0.01743 | -0.212 | 113.486
9.5 | 2.019 | 0.01822 | -0.213 | 110.776
10 | 2.057 | 0.01874 | -0.214 | 109.761
10.5 | 2.094 | 0.01929 | -0.215 | 108.507
11 | 2.127 | 0.02335 | -0.215 | 91.106
11.5 | 2.158 | 0.02072 | -0.216 | 104.159
12 | 2.186 | 0.02517 | -0.217 | 86.866
12.5 | 2.198 | 0.02631 | -0.218 | 83.525
13 | 2.197 | 0.02725 | -0.219 | 80.638
13.5 | 2.19 | 0.02811 | -0.219 | 77.888
14 | 2.176 | 0.02928 | -0.22 | 74.299
14.5 | 2.155 | 0.03047 | -0.221 | 70.732
15 | 2.083 | 0.03235 | -0.217 | 64.391
15.5 | 2.044 | 0.03439 | -0.216 | 59.426
16 | 1.996 | 0.0373 | -0.215 | 53.513
16.5 | 1.945 | 0.04019 | -0.215 | 48.389
17 | 1.887 | 0.04355 | -0.214 | 43.342
17.5 | 1.829 | 0.04632 | -0.214 | 39.488

## 84. Re 6M Mach 0.10 (2)
BIGFOIL.COM POLAR EXPORT
goe233
GOE 233 (MVA CA4) |  |  |  | Cl Max: | 2.1743 | at alpha= | 17.5 | deg
XFOIL ncrit=9 |  |  |  | L/D Max: | 191.322 | at alpha= | 3 | deg
Re: | 6000000 |  |  | Cd Min: | 0.18471 | at alpha= | -20 | deg
Mach: | 0.1 |  |  | Cl=0 at alpha= | -7.8467 | deg
|  |  |  | @ Cl=0.1, Cd= | 0.0076828
|  |  |  | @ Cl=0.4, Cd= | 0.0066566
|  |  |  | @ Cl=0.6, Cd= | 0.0061004
alpha (deg) | Cl | Cd | Cm | Cl/Cd
-20 | -0.2863 | 0.18471 | -0.0286 | -1.55
-19.5 | -0.271 | 0.18052 | -0.0325 | -1.5012
-17.5 | -0.6828 | 0.12422 | -0.0475 | -5.4967
-17 | -0.7107 | 0.11113 | -0.0562 | -6.3952
-16.5 | -0.7814 | 0.09152 | -0.0705 | -8.538
-16 | -0.8023 | 0.08 | -0.0804 | -10.0288
-15.5 | -0.839 | 0.06785 | -0.09 | -12.3655
-15 | -0.8627 | 0.0568 | -0.101 | -15.1884
-14.5 | -0.8463 | 0.04698 | -0.1164 | -18.014
-14 | -0.8053 | 0.03964 | -0.1303 | -20.3153
-13.5 | -0.7502 | 0.03326 | -0.1441 | -22.5556
-13 | -0.6869 | 0.02861 | -0.1553 | -24.0091
-12.5 | -0.6207 | 0.02512 | -0.1641 | -24.7094
-12 | -0.539 | 0.01927 | -0.1807 | -27.9709
-11.5 | -0.4705 | 0.017 | -0.1868 | -27.6765
-11 | -0.4036 | 0.01517 | -0.1915 | -26.6051
-10.5 | -0.3381 | 0.01367 | -0.1953 | -24.733
-10 | -0.273 | 0.01227 | -0.1986 | -22.2494
-9.5 | -0.2086 | 0.01102 | -0.2013 | -18.9292
-9 | -0.1463 | 0.01022 | -0.203 | -14.3151
-8.5 | -0.0839 | 0.00945 | -0.2047 | -8.8783
-8 | -0.0187 | 0.00823 | -0.2074 | -2.2722
-7.5 | 0.0423 | 0.00792 | -0.2082 | 5.3409
-7 | 0.1031 | 0.00767 | -0.2088 | 13.442
-6.5 | 0.1638 | 0.00743 | -0.2095 | 22.0458
-6 | 0.2246 | 0.00718 | -0.2101 | 31.2813
-5.5 | 0.285 | 0.00701 | -0.2106 | 40.6562
-5 | 0.3455 | 0.00681 | -0.2111 | 50.7342
-4.5 | 0.4059 | 0.00664 | -0.2117 | 61.1295
-4 | 0.4661 | 0.0065 | -0.2121 | 71.7077
-3.5 | 0.5271 | 0.00621 | -0.2128 | 84.8792
-3 | 0.587 | 0.00612 | -0.2132 | 95.915
-2.5 | 0.6468 | 0.00603 | -0.2136 | 107.2637
-2 | 0.7063 | 0.006 | -0.2139 | 117.7167
-1.5 | 0.7655 | 0.00598 | -0.2142 | 128.01
-1 | 0.8248 | 0.00597 | -0.2144 | 138.1575
-0.5 | 0.8836 | 0.006 | -0.2147 | 147.2667
0 | 0.9425 | 0.00598 | -0.215 | 157.6087
0.5 | 1.0014 | 0.00593 | -0.2154 | 168.8702
1 | 1.059 | 0.00609 | -0.2156 | 173.8916
1.5 | 1.1171 | 0.0061 | -0.2159 | 183.1311
2 | 1.1743 | 0.00629 | -0.2159 | 186.6932
2.5 | 1.2313 | 0.00647 | -0.2158 | 190.3091
3 | 1.2876 | 0.00673 | -0.2157 | 191.3224
3.5 | 1.3407 | 0.00735 | -0.215 | 182.4082
4 | 1.3905 | 0.0083 | -0.2139 | 167.5301
4.5 | 1.4443 | 0.00871 | -0.2134 | 165.8209
5 | 1.4983 | 0.00906 | -0.2129 | 165.3753
5.5 | 1.5523 | 0.00938 | -0.2124 | 165.4904
6 | 1.6051 | 0.00978 | -0.2117 | 164.1207
6.5 | 1.6553 | 0.01037 | -0.2106 | 159.6239
7 | 1.6923 | 0.01206 | -0.2072 | 140.3234
7.5 | 1.7351 | 0.01307 | -0.2048 | 132.7544
8 | 1.7804 | 0.01377 | -0.2029 | 129.2956
8.5 | 1.8254 | 0.0144 | -0.2009 | 126.7639
9 | 1.8681 | 0.01509 | -0.1985 | 123.7972
9.5 | 1.9084 | 0.0158 | -0.1957 | 120.7848
10 | 1.9394 | 0.01658 | -0.1911 | 116.9723
10.5 | 1.9664 | 0.0176 | -0.186 | 111.7273
11 | 1.9951 | 0.01873 | -0.1817 | 106.519
11.5 | 2.0207 | 0.02015 | -0.1771 | 100.2829
12 | 2.0457 | 0.02172 | -0.1729 | 94.1851
12.5 | 2.0683 | 0.02359 | -0.1686 | 87.677
13 | 2.0907 | 0.02559 | -0.1646 | 81.6999
13.5 | 2.1082 | 0.02809 | -0.1605 | 75.0516
14 | 2.1251 | 0.03077 | -0.1566 | 69.064
14.5 | 2.1403 | 0.03371 | -0.153 | 63.4915
15 | 2.1515 | 0.03713 | -0.1493 | 57.9451
15.5 | 2.1583 | 0.04119 | -0.1458 | 52.3986
16 | 2.1658 | 0.04536 | -0.1427 | 47.7469
16.5 | 2.1719 | 0.04991 | -0.1401 | 43.5163
17.5 | 2.1743 | 0.0605 | -0.1355 | 35.9388
18 | 2.169 | 0.06681 | -0.1336 | 32.4652
18.5 | 2.1605 | 0.0736 | -0.132 | 29.3546
19.5 | 2.1427 | 0.08785 | -0.1307 | 24.3904
20 | 2.1289 | 0.09577 | -0.1304 | 22.2293

## 85. Re 6M Mach 0.25 (1)
BIGFOIL.COM POLAR EXPORT
goe233
GOE 233 (MVA CA4) |  |  |  | Cl Max: | 2.174 | at alpha= | 12 | deg
JavaFoil+Calcfoil stall+Eppler ext transition |  |  |  | L/D Max: | 140.953 | at alpha= | 4.5 | deg
Re: | 6000000 |  |  | Cd Min: | 0.00797 | at alpha= | 0.5 | deg
Mach: | 0.25 |  |  | Cl=0 at alpha= | -8.5521 | deg
|  |  |  | @ Cl=0.1, Cd= | 0.02464
|  |  |  | @ Cl=0.4, Cd= | 0.018201
|  |  |  | @ Cl=0.6, Cd= | 0.01387
alpha (deg) | Cl | Cd | Cm | Cl/Cd
-20 | -0.228 | 0.16175 | -0.095 | -1.412
-19.5 | -0.264 | 0.15444 | -0.096 | -1.708
-19 | -0.295 | 0.14574 | -0.097 | -2.025
-18.5 | -0.323 | 0.13726 | -0.099 | -2.352
-18 | -0.347 | 0.12968 | -0.1 | -2.674
-17.5 | -0.367 | 0.12164 | -0.102 | -3.017
-17 | -0.383 | 0.11368 | -0.103 | -3.371
-16.5 | -0.39 | 0.11941 | -0.083 | -3.264
-16 | -0.396 | 0.11258 | -0.083 | -3.52
-15.5 | -0.398 | 0.10694 | -0.083 | -3.722
-15 | -0.395 | 0.1017 | -0.083 | -3.884
-14.5 | -0.387 | 0.09648 | -0.083 | -4.012
-14 | -0.373 | 0.09158 | -0.084 | -4.077
-13.5 | -0.351 | 0.08671 | -0.085 | -4.049
-13 | -0.326 | 0.08227 | -0.086 | -3.962
-12.5 | -0.298 | 0.0775 | -0.086 | -3.846
-12 | -0.268 | 0.07376 | -0.087 | -3.627
-11.5 | -0.235 | 0.07013 | -0.087 | -3.345
-11 | -0.199 | 0.06647 | -0.088 | -3
-10.5 | -0.175 | 0.03455 | -0.15 | -5.073
-10 | -0.133 | 0.03323 | -0.151 | -3.998
-9.5 | -0.089 | 0.03114 | -0.153 | -2.848
-9 | -0.043 | 0.02929 | -0.155 | -1.458
-8.5 | 0.005 | 0.02752 | -0.156 | 0.178
-8 | 0.054 | 0.02602 | -0.157 | 2.071
-7.5 | 0.104 | 0.02452 | -0.158 | 4.249
-7 | 0.156 | 0.02349 | -0.159 | 6.622
-6.5 | 0.208 | 0.02231 | -0.161 | 9.312
-6 | 0.261 | 0.02076 | -0.162 | 12.593
-5.5 | 0.316 | 0.01946 | -0.164 | 16.235
-5 | 0.371 | 0.01874 | -0.166 | 19.779
-4.5 | 0.427 | 0.0177 | -0.168 | 24.106
-4 | 0.483 | 0.01626 | -0.17 | 29.723
-3.5 | 0.541 | 0.01524 | -0.172 | 35.526
-3 | 0.603 | 0.0138 | -0.176 | 43.696
-2.5 | 0.67 | 0.01193 | -0.181 | 56.164
-2 | 0.78 | 0.00859 | -0.199 | 90.796
-1.5 | 0.841 | 0.00869 | -0.2 | 96.764
-1 | 0.901 | 0.00889 | -0.201 | 101.406
-0.5 | 0.962 | 0.00807 | -0.202 | 119.223
0 | 1.031 | 0.00838 | -0.203 | 123.048
0.5 | 1.092 | 0.00797 | -0.204 | 137.002
1 | 1.152 | 0.00934 | -0.205 | 123.349
1.5 | 1.213 | 0.01107 | -0.205 | 109.567
2 | 1.273 | 0.00988 | -0.206 | 128.952
2.5 | 1.334 | 0.01007 | -0.207 | 132.514
3 | 1.394 | 0.01048 | -0.208 | 133.111
3.5 | 1.455 | 0.01059 | -0.209 | 137.339
4 | 1.514 | 0.01086 | -0.21 | 139.433
4.5 | 1.571 | 0.01114 | -0.211 | 140.953
5 | 1.627 | 0.01362 | -0.211 | 119.379
5.5 | 1.681 | 0.01399 | -0.212 | 120.136
6 | 1.734 | 0.01449 | -0.213 | 119.683
6.5 | 1.785 | 0.01499 | -0.214 | 119.114
7 | 1.835 | 0.01554 | -0.215 | 118.065
7.5 | 1.882 | 0.01654 | -0.216 | 113.76
8 | 1.927 | 0.0172 | -0.217 | 112.048
8.5 | 1.969 | 0.01787 | -0.217 | 110.192
9 | 2.009 | 0.01848 | -0.218 | 108.732
9.5 | 2.046 | 0.01925 | -0.219 | 106.27
10 | 2.079 | 0.01992 | -0.22 | 104.337
10.5 | 2.108 | 0.02071 | -0.221 | 101.789
11 | 2.134 | 0.02545 | -0.221 | 83.858
11.5 | 2.156 | 0.0224 | -0.222 | 96.234
12 | 2.174 | 0.02353 | -0.223 | 92.395
12.5 | 2.14 | 0.02887 | -0.221 | 74.114
13 | 2.098 | 0.03038 | -0.22 | 69.045
13.5 | 2.057 | 0.03209 | -0.22 | 64.112
14 | 2.003 | 0.03385 | -0.22 | 59.181
14.5 | 1.938 | 0.03597 | -0.22 | 53.871
15 | 1.855 | 0.0403 | -0.219 | 46.024
15.5 | 1.762 | 0.04447 | -0.217 | 39.634
16 | 1.664 | 0.0483 | -0.216 | 34.459
16.5 | 1.546 | 0.05665 | -0.213 | 27.297
17 | 1.432 | 0.06275 | -0.211 | 22.817

## 86. Re 6M Mach 0.25 (2)
BIGFOIL.COM POLAR EXPORT
goe233
GOE 233 (MVA CA4) |  |  |  | Cl Max: | 2.1432 | at alpha= | 15.5 | deg
XFOIL ncrit=9 |  |  |  | L/D Max: | 191.873 | at alpha= | 3 | deg
Re: | 6000000 |  |  | Cd Min: | 0.20027 | at alpha= | -18 | deg
Mach: | 0.25 |  |  | Cl=0 at alpha= | -7.7022 | deg
|  |  |  | @ Cl=0.1, Cd= | 0.0082449
|  |  |  | @ Cl=0.4, Cd= | 0.0068775
|  |  |  | @ Cl=0.6, Cd= | 0.0062105
alpha (deg) | Cl | Cd | Cm | Cl/Cd
-18 | -0.4313 | 0.20027 | -0.0145 | -2.1536
-17.5 | -0.4173 | 0.19174 | -0.0188 | -2.1764
-17 | -0.4055 | 0.18279 | -0.0232 | -2.2184
-16.5 | -0.3888 | 0.17604 | -0.0269 | -2.2086
-14.5 | -0.6252 | 0.09108 | -0.0751 | -6.8643
-14 | -0.6528 | 0.0794 | -0.0842 | -8.2217
-13.5 | -0.6618 | 0.07049 | -0.0916 | -9.3886
-13 | -0.6694 | 0.06171 | -0.0997 | -10.8475
-12.5 | -0.6625 | 0.05217 | -0.1127 | -12.6989
-12 | -0.6295 | 0.04285 | -0.1291 | -14.6908
-11.5 | -0.5739 | 0.03516 | -0.1453 | -16.3225
-11 | -0.4951 | 0.02617 | -0.1681 | -18.9186
-10.5 | -0.4167 | 0.02208 | -0.1791 | -18.8723
-10 | -0.3413 | 0.01946 | -0.1862 | -17.5385
-9.5 | -0.263 | 0.01664 | -0.1941 | -15.8053
-9 | -0.1879 | 0.01446 | -0.2 | -12.9945
-8.5 | -0.1145 | 0.01256 | -0.2049 | -9.1162
-8 | -0.0439 | 0.01105 | -0.2085 | -3.9729
-7.5 | 0.0298 | 0.00882 | -0.2135 | 3.3787
-7 | 0.0955 | 0.00827 | -0.2146 | 11.5478
-6.5 | 0.1601 | 0.00791 | -0.2153 | 20.2402
-6 | 0.2245 | 0.00755 | -0.2161 | 29.7351
-5.5 | 0.2883 | 0.00729 | -0.2166 | 39.5473
-5 | 0.3518 | 0.00706 | -0.2171 | 49.83
-4.5 | 0.4152 | 0.00682 | -0.2177 | 60.8798
-4 | 0.4782 | 0.00664 | -0.2181 | 72.0181
-3.5 | 0.5417 | 0.00635 | -0.2188 | 85.3071
-3 | 0.6044 | 0.0062 | -0.2193 | 97.4839
-2.5 | 0.6666 | 0.00611 | -0.2196 | 109.0998
-2 | 0.7285 | 0.00605 | -0.2199 | 120.4132
-1.5 | 0.79 | 0.00605 | -0.2202 | 130.5785
-1 | 0.8513 | 0.00606 | -0.2205 | 140.4785
-0.5 | 0.9123 | 0.0061 | -0.2207 | 149.5574
0 | 0.9735 | 0.00608 | -0.221 | 160.1151
0.5 | 1.0343 | 0.0061 | -0.2214 | 169.5574
1 | 1.0944 | 0.00621 | -0.2215 | 176.2319
1.5 | 1.1546 | 0.00626 | -0.2217 | 184.4409
2 | 1.2138 | 0.00646 | -0.2217 | 187.8947
2.5 | 1.273 | 0.00668 | -0.2215 | 190.5689
3 | 1.3316 | 0.00694 | -0.2213 | 191.8732
3.5 | 1.3834 | 0.00793 | -0.22 | 174.4515
4 | 1.4368 | 0.00867 | -0.2188 | 165.7209
4.5 | 1.4934 | 0.00903 | -0.2182 | 165.3821
5 | 1.5498 | 0.00939 | -0.2174 | 165.0479
5.5 | 1.6065 | 0.00969 | -0.2167 | 165.7895
6 | 1.6612 | 0.01014 | -0.2156 | 163.8264
6.5 | 1.7105 | 0.01098 | -0.2136 | 155.7832
7 | 1.7435 | 0.01291 | -0.2088 | 135.0503
7.5 | 1.7859 | 0.01395 | -0.2056 | 128.0215
8 | 1.8308 | 0.01469 | -0.2026 | 124.629
8.5 | 1.8718 | 0.01548 | -0.199 | 120.9173
9 | 1.903 | 0.0163 | -0.1935 | 116.7485
9.5 | 1.9339 | 0.01743 | -0.1884 | 110.9524
10 | 1.9651 | 0.0187 | -0.1837 | 105.0856
10.5 | 1.994 | 0.02023 | -0.1789 | 98.5665
11 | 2.0202 | 0.02207 | -0.1741 | 91.536
11.5 | 2.0448 | 0.02416 | -0.1694 | 84.6358
12 | 2.0672 | 0.02658 | -0.1649 | 77.7728
12.5 | 2.0867 | 0.02936 | -0.1605 | 71.0729
13 | 2.1014 | 0.0327 | -0.156 | 64.263
13.5 | 2.1173 | 0.03606 | -0.152 | 58.716
14 | 2.1283 | 0.0401 | -0.1481 | 53.0748
14.5 | 2.1347 | 0.04476 | -0.1444 | 47.6921
15 | 2.1393 | 0.04984 | -0.1411 | 42.9234
15.5 | 2.1432 | 0.05522 | -0.1383 | 38.812
16 | 2.1426 | 0.06124 | -0.1357 | 34.9869
16.5 | 2.1385 | 0.06782 | -0.1335 | 31.532
17 | 2.1276 | 0.07529 | -0.1316 | 28.2587
17.5 | 2.1124 | 0.08353 | -0.1303 | 25.2891
18 | 2.1003 | 0.09145 | -0.1294 | 22.9666
19 | 2.067 | 0.10914 | -0.1296 | 18.939
19.5 | 2.0497 | 0.11828 | -0.1307 | 17.3292
20 | 2.03 | 0.12803 | -0.1327 | 15.8557

## 87. Re 6M Mach 0.50 (1)
BIGFOIL.COM POLAR EXPORT
goe233
GOE 233 (MVA CA4) |  |  |  | Cl Max: | 1.937 | at alpha= | 7.5 | deg
JavaFoil+Calcfoil stall+Eppler ext transition |  |  |  | L/D Max: | 142.282 | at alpha= | 0.5 | deg
Re: | 6000000 |  |  | Cd Min: | 0.00856 | at alpha= | 0.5 | deg
Mach: | 0.5 |  |  | Cl=0 at alpha= | -8.569 | deg
|  |  |  | @ Cl=0.1, Cd= | 0.047818
|  |  |  | @ Cl=0.4, Cd= | 0.021147
|  |  |  | @ Cl=0.6, Cd= | 0.018172
alpha (deg) | Cl | Cd | Cm | Cl/Cd
-20 | -0.579 | 0.15244 | -0.111 | -3.797
-19.5 | -0.554 | 0.14509 | -0.112 | -3.822
-19 | -0.53 | 0.14306 | -0.112 | -3.706
-18.5 | -0.506 | 0.13699 | -0.112 | -3.691
-18 | -0.482 | 0.14406 | -0.113 | -3.343
-17.5 | -0.457 | 0.13686 | -0.114 | -3.339
-17 | -0.432 | 0.13126 | -0.114 | -3.292
-16.5 | -0.407 | 0.12238 | -0.114 | -3.328
-16 | -0.382 | 0.1172 | -0.113 | -3.26
-15.5 | -0.357 | 0.11864 | -0.114 | -3.012
-15 | -0.332 | 0.11028 | -0.116 | -3.015
-14.5 | -0.307 | 0.10233 | -0.116 | -3.002
-14 | -0.282 | 0.09395 | -0.118 | -3.006
-13.5 | -0.258 | 0.08501 | -0.126 | -3.04
-13 | -0.235 | 0.0738 | -0.135 | -3.185
-12.5 | -0.21 | 0.06859 | -0.138 | -3.057
-12 | -0.186 | 0.05876 | -0.148 | -3.164
-11.5 | -0.161 | 0.05016 | -0.155 | -3.211
-11 | -0.135 | 0.04467 | -0.159 | -3.022
-10.5 | -0.108 | 0.04103 | -0.162 | -2.633
-10 | -0.081 | 0.03666 | -0.165 | -2.206
-9.5 | -0.053 | 0.03496 | -0.166 | -1.519
-9 | -0.025 | 0.03151 | -0.169 | -0.803
-8.5 | 0.004 | 0.05443 | -0.099 | 0.077
-8 | 0.049 | 0.05086 | -0.099 | 0.969
-7.5 | 0.099 | 0.04787 | -0.1 | 2.066
-7 | 0.151 | 0.04519 | -0.102 | 3.345
-6.5 | 0.222 | 0.02437 | -0.175 | 9.128
-6 | 0.282 | 0.02305 | -0.177 | 12.258
-5.5 | 0.343 | 0.02203 | -0.178 | 15.582
-5 | 0.405 | 0.02107 | -0.181 | 19.214
-4.5 | 0.467 | 0.02033 | -0.182 | 22.964
-4 | 0.529 | 0.01935 | -0.184 | 27.34
-3.5 | 0.593 | 0.01829 | -0.186 | 32.412
-3 | 0.657 | 0.01721 | -0.188 | 38.154
-2.5 | 0.72 | 0.01667 | -0.19 | 43.199
-2 | 0.783 | 0.01614 | -0.192 | 48.555
-1.5 | 0.847 | 0.01567 | -0.194 | 54.034
-1 | 0.911 | 0.01519 | -0.196 | 59.978
-0.5 | 0.989 | 0.01338 | -0.203 | 73.936
0 | 1.15 | 0.00873 | -0.226 | 131.662
0.5 | 1.218 | 0.00856 | -0.228 | 142.282
1 | 1.285 | 0.01201 | -0.229 | 106.988
1.5 | 1.352 | 0.01249 | -0.23 | 108.235
2 | 1.419 | 0.01299 | -0.231 | 109.224
2.5 | 1.485 | 0.01336 | -0.232 | 111.152
3 | 1.552 | 0.01175 | -0.233 | 132.047
3.5 | 1.618 | 0.01207 | -0.234 | 134.036
4 | 1.682 | 0.01246 | -0.235 | 134.984
4.5 | 1.717 | 0.019 | -0.232 | 90.348
5 | 1.77 | 0.01986 | -0.233 | 89.138
5.5 | 1.819 | 0.02085 | -0.234 | 87.245
6 | 1.862 | 0.02196 | -0.234 | 84.789
6.5 | 1.898 | 0.02321 | -0.235 | 81.764
7 | 1.924 | 0.02457 | -0.235 | 78.33
7.5 | 1.937 | 0.02602 | -0.236 | 74.45
8 | 1.931 | 0.02729 | -0.236 | 70.739
8.5 | 1.893 | 0.02924 | -0.237 | 64.752
9 | 1.793 | 0.03158 | -0.237 | 56.762
9.5 | 1.186 | 0.03512 | -0.236 | 33.781
10 | 1.214 | 0.03796 | -0.236 | 31.98
10.5 | 1.24 | 0.0418 | -0.235 | 29.667
11 | 1.247 | 0.05088 | -0.229 | 24.499
11.5 | 1.281 | 0.05445 | -0.231 | 23.532
12 | 1.299 | 0.06151 | -0.228 | 21.113
12.5 | 1.331 | 0.06109 | -0.229 | 21.787

## 88. Re 6M Mach 0.50 (2)
BIGFOIL.COM POLAR EXPORT
goe233
GOE 233 (MVA CA4) |  |  |  | Cl Max: | 2.0746 | at alpha= | 11 | deg
XFOIL ncrit=9 |  |  |  | L/D Max: | 193.259 | at alpha= | 2 | deg
Re: | 6000000 |  |  | Cd Min: | 0.25037 | at alpha= | -20 | deg
Mach: | 0.5 |  |  | Cl=0 at alpha= | -6.6963 | deg
|  |  |  | @ Cl=0.1, Cd= | 0.023681
|  |  |  | @ Cl=0.4, Cd= | 0.0091471
|  |  |  | @ Cl=0.6, Cd= | 0.0072129
alpha (deg) | Cl | Cd | Cm | Cl/Cd
-20 | -0.515 | 0.25037 | 0.0011 | -2.057
-19.5 | -0.4913 | 0.24215 | -0.0041 | -2.0289
-19 | -0.4683 | 0.2338 | -0.0092 | -2.003
-18.5 | -0.4465 | 0.22452 | -0.0143 | -1.9887
-18 | -0.4241 | 0.21619 | -0.0193 | -1.9617
-17.5 | -0.3995 | 0.20925 | -0.0239 | -1.9092
-17 | -0.3732 | 0.20156 | -0.0295 | -1.8516
-16.5 | -0.3526 | 0.19407 | -0.0333 | -1.8169
-16 | -0.3339 | 0.18632 | -0.0368 | -1.7921
-15.5 | -0.3169 | 0.17771 | -0.0407 | -1.7832
-15 | -0.2976 | 0.17035 | -0.0444 | -1.747
-14.5 | -0.2767 | 0.16362 | -0.0479 | -1.6911
-14 | -0.2569 | 0.1564 | -0.0517 | -1.6426
-13.5 | -0.2421 | 0.148 | -0.0556 | -1.6358
-13 | -0.2248 | 0.14058 | -0.0593 | -1.5991
-12.5 | -0.2041 | 0.13421 | -0.0627 | -1.5208
-12 | -0.1864 | 0.12715 | -0.0662 | -1.466
-11.5 | -0.1743 | 0.11908 | -0.0701 | -1.4637
-11 | -0.1549 | 0.1127 | -0.0735 | -1.3744
-10.5 | -0.1354 | 0.10639 | -0.0769 | -1.2727
-10 | -0.1254 | 0.0983 | -0.0813 | -1.2757
-9.5 | -0.1109 | 0.09125 | -0.0855 | -1.2153
-9 | -0.0889 | 0.08559 | -0.089 | -1.0387
-8.5 | -0.0769 | 0.07817 | -0.0939 | -0.98375
-8 | -0.0856 | 0.06745 | -0.1022 | -1.2691
-7.5 | -0.076 | 0.06005 | -0.1084 | -1.2656
-7 | -0.0689 | 0.04596 | -0.1305 | -1.4991
-6 | 0.158 | 0.01603 | -0.218 | 9.8565
-5.5 | 0.2694 | 0.01212 | -0.2318 | 22.2277
-5 | 0.3637 | 0.00977 | -0.2388 | 37.2262
-4.5 | 0.4482 | 0.00832 | -0.2422 | 53.8702
-4 | 0.5272 | 0.00763 | -0.2437 | 69.0957
-3.5 | 0.604 | 0.00719 | -0.2447 | 84.0056
-3 | 0.68 | 0.00678 | -0.2456 | 100.295
-2.5 | 0.7546 | 0.00652 | -0.2462 | 115.7362
-2 | 0.8275 | 0.00644 | -0.2466 | 128.4938
-1.5 | 0.8997 | 0.00642 | -0.2468 | 140.1402
-1 | 0.9711 | 0.00647 | -0.247 | 150.0927
0 | 1.1115 | 0.00679 | -0.2469 | 163.6966
0.5 | 1.1822 | 0.00687 | -0.247 | 172.0815
1 | 1.2533 | 0.0069 | -0.2472 | 181.6377
1.5 | 1.3243 | 0.00694 | -0.2472 | 190.8213
2 | 1.3934 | 0.00721 | -0.2467 | 193.2594
2.5 | 1.4569 | 0.00792 | -0.2451 | 183.952
3 | 1.5111 | 0.00919 | -0.2419 | 164.4287
3.5 | 1.5761 | 0.00969 | -0.2401 | 162.6522
4 | 1.6419 | 0.01013 | -0.2381 | 162.0829
4.5 | 1.7077 | 0.01055 | -0.236 | 161.8673
5 | 1.7715 | 0.01106 | -0.2333 | 160.1718
5.5 | 1.8323 | 0.01167 | -0.2298 | 157.0094
6 | 1.8873 | 0.0124 | -0.2251 | 152.2016
6.5 | 1.8797 | 0.01532 | -0.2115 | 122.6958
7 | 1.8828 | 0.01883 | -0.2012 | 99.9894
7.5 | 1.9154 | 0.02128 | -0.195 | 90.0094
8 | 1.9504 | 0.02386 | -0.1894 | 81.7435
8.5 | 1.9811 | 0.02691 | -0.1836 | 73.6195
9 | 2.0089 | 0.03036 | -0.1779 | 66.1693
9.5 | 2.033 | 0.03423 | -0.1723 | 59.3923
10 | 2.052 | 0.03872 | -0.1666 | 52.9959
10.5 | 2.0654 | 0.0439 | -0.1612 | 47.0478
11 | 2.0746 | 0.04966 | -0.156 | 41.7761
11.5 | 2.0741 | 0.0565 | -0.1511 | 36.7097
12 | 2.0624 | 0.06451 | -0.1466 | 31.9702
12.5 | 2.0383 | 0.07396 | -0.1429 | 27.5595
13 | 2.0042 | 0.08473 | -0.1405 | 23.654
13.5 | 1.9647 | 0.09651 | -0.1395 | 20.3575
14 | 1.9245 | 0.10887 | -0.1399 | 17.677
14.5 | 1.8855 | 0.12162 | -0.1419 | 15.5032
15 | 1.85 | 0.13456 | -0.1453 | 13.7485
15.5 | 1.8183 | 0.14766 | -0.1501 | 12.3141
16 | 1.7894 | 0.16118 | -0.1565 | 11.1019

## 89. Re 7M Mach 0.00 (1)
BIGFOIL.COM POLAR EXPORT
goe233
GOE 233 (MVA CA4) |  |  |  | Cl Max: | 2.202 | at alpha= | 13 | deg
JavaFoil+Calcfoil stall+Eppler ext transition |  |  |  | L/D Max: | 143.795 | at alpha= | 4.5 | deg
Re: | 7000000 |  |  | Cd Min: | 0.00769 | at alpha= | 0 | deg
Mach: | 0 |  |  | Cl=0 at alpha= | -8.5532 | deg
|  |  |  | @ Cl=0.1, Cd= | 0.023572
|  |  |  | @ Cl=0.4, Cd= | 0.01682
|  |  |  | @ Cl=0.6, Cd= | 0.0094612
alpha (deg) | Cl | Cd | Cm | Cl/Cd
-20 | -0.508 | 0.1499 | -0.094 | -3.388
-19.5 | -0.512 | 0.14248 | -0.095 | -3.591
-19 | -0.514 | 0.13299 | -0.098 | -3.868
-18.5 | -0.517 | 0.12141 | -0.104 | -4.261
-18 | -0.506 | 0.12869 | -0.08 | -3.935
-17.5 | -0.502 | 0.1226 | -0.08 | -4.095
-17 | -0.496 | 0.11742 | -0.081 | -4.22
-16.5 | -0.486 | 0.11239 | -0.081 | -4.328
-16 | -0.475 | 0.10698 | -0.082 | -4.436
-15.5 | -0.487 | 0.06669 | -0.13 | -7.299
-15 | -0.471 | 0.0609 | -0.133 | -7.729
-14.5 | -0.451 | 0.05565 | -0.136 | -8.111
-14 | -0.427 | 0.05162 | -0.137 | -8.28
-13.5 | -0.397 | 0.04808 | -0.139 | -8.267
-13 | -0.365 | 0.04609 | -0.139 | -7.91
-12.5 | -0.331 | 0.04286 | -0.141 | -7.718
-12 | -0.295 | 0.03986 | -0.143 | -7.397
-11.5 | -0.257 | 0.03747 | -0.144 | -6.854
-11 | -0.217 | 0.03569 | -0.145 | -6.076
-10.5 | -0.175 | 0.03364 | -0.147 | -5.213
-10 | -0.133 | 0.0308 | -0.149 | -4.306
-9.5 | -0.088 | 0.02959 | -0.15 | -2.974
-9 | -0.042 | 0.02774 | -0.151 | -1.522
-8.5 | 0.005 | 0.0264 | -0.152 | 0.183
-8 | 0.053 | 0.0248 | -0.153 | 2.134
-7.5 | 0.102 | 0.02352 | -0.154 | 4.337
-7 | 0.152 | 0.02204 | -0.156 | 6.903
-6.5 | 0.204 | 0.02022 | -0.158 | 10.072
-6 | 0.256 | 0.01883 | -0.16 | 13.589
-5.5 | 0.309 | 0.0183 | -0.161 | 16.877
-5 | 0.363 | 0.0173 | -0.163 | 20.962
-4.5 | 0.417 | 0.0166 | -0.165 | 25.112
-4 | 0.472 | 0.01521 | -0.166 | 31.009
-3.5 | 0.538 | 0.01215 | -0.174 | 44.29
-3 | 0.636 | 0.0079 | -0.19 | 80.506
-2.5 | 0.697 | 0.00783 | -0.192 | 89.01
-2 | 0.756 | 0.00843 | -0.193 | 89.702
-1.5 | 0.815 | 0.0086 | -0.194 | 94.764
-1 | 0.873 | 0.00788 | -0.195 | 110.842
-0.5 | 0.932 | 0.00794 | -0.195 | 117.397
0 | 0.999 | 0.00769 | -0.196 | 129.779
0.5 | 1.058 | 0.00781 | -0.197 | 135.461
1 | 1.116 | 0.01047 | -0.198 | 106.626
1.5 | 1.175 | 0.0094 | -0.199 | 125.067
2 | 1.234 | 0.00954 | -0.2 | 129.381
2.5 | 1.293 | 0.00973 | -0.201 | 132.868
3 | 1.351 | 0.00995 | -0.201 | 135.752
3.5 | 1.41 | 0.01016 | -0.202 | 138.769
4 | 1.468 | 0.01039 | -0.203 | 141.236
4.5 | 1.524 | 0.01059 | -0.204 | 143.795
5 | 1.578 | 0.01287 | -0.205 | 122.599
5.5 | 1.632 | 0.01317 | -0.206 | 123.97
6 | 1.685 | 0.01359 | -0.206 | 123.954
6.5 | 1.737 | 0.01403 | -0.207 | 123.797
7 | 1.787 | 0.01448 | -0.208 | 123.369
7.5 | 1.836 | 0.01533 | -0.209 | 119.753
8 | 1.883 | 0.01587 | -0.21 | 118.659
8.5 | 1.928 | 0.01638 | -0.211 | 117.705
9 | 1.972 | 0.01694 | -0.211 | 116.363
9.5 | 2.013 | 0.01769 | -0.212 | 113.809
10 | 2.052 | 0.01804 | -0.213 | 113.798
10.5 | 2.089 | 0.01879 | -0.214 | 111.201
11 | 2.124 | 0.01928 | -0.214 | 110.182
11.5 | 2.156 | 0.02008 | -0.215 | 107.379
12 | 2.186 | 0.02425 | -0.216 | 90.158
12.5 | 2.2 | 0.02528 | -0.217 | 86.997
13 | 2.202 | 0.02613 | -0.217 | 84.273
13.5 | 2.199 | 0.02706 | -0.218 | 81.255
14 | 2.189 | 0.02796 | -0.219 | 78.286
14.5 | 2.173 | 0.02899 | -0.22 | 74.949
15 | 2.151 | 0.02997 | -0.22 | 71.784
15.5 | 2.079 | 0.03292 | -0.216 | 63.166
16 | 2.038 | 0.03501 | -0.215 | 58.215
16.5 | 1.994 | 0.0376 | -0.215 | 53.032
17 | 1.944 | 0.04034 | -0.214 | 48.184
17.5 | 1.89 | 0.04361 | -0.214 | 43.343
18 | 1.835 | 0.04716 | -0.213 | 38.901

## 90. Re 7M Mach 0.00 (2)
BIGFOIL.COM POLAR EXPORT
goe233
GOE 233 (MVA CA4) |  |  |  | Cl Max: | 2.2026 | at alpha= | 17.5 | deg
XFOIL ncrit=9 |  |  |  | L/D Max: | 192.198 | at alpha= | 2.5 | deg
Re: | 7000000 |  |  | Cd Min: | 0.13117 | at alpha= | -18.5 | deg
Mach: | 0 |  |  | Cl=0 at alpha= | -7.8746 | deg
|  |  |  | @ Cl=0.1, Cd= | 0.00726
|  |  |  | @ Cl=0.4, Cd= | 0.0063544
|  |  |  | @ Cl=0.6, Cd= | 0.0059171
alpha (deg) | Cl | Cd | Cm | Cl/Cd
-18.5 | -0.7267 | 0.13117 | -0.042 | -5.5401
-18 | -0.754 | 0.1181 | -0.0505 | -6.3844
-17.5 | -0.8059 | 0.10136 | -0.0622 | -7.9509
-17 | -0.8392 | 0.08842 | -0.0718 | -9.4911
-16.5 | -0.8662 | 0.07622 | -0.0824 | -11.3645
-16 | -0.9139 | 0.06263 | -0.0938 | -14.592
-15.5 | -0.9305 | 0.04972 | -0.1106 | -18.7148
-15 | -0.8993 | 0.04034 | -0.1278 | -22.293
-14.5 | -0.8476 | 0.03403 | -0.1414 | -24.9074
-14 | -0.7868 | 0.02899 | -0.1533 | -27.1404
-13.5 | -0.7212 | 0.02492 | -0.1638 | -28.9406
-13 | -0.6529 | 0.02156 | -0.1729 | -30.2829
-12.5 | -0.5837 | 0.01854 | -0.1812 | -31.4833
-12 | -0.5102 | 0.01482 | -0.1911 | -34.4265
-11.5 | -0.4452 | 0.01305 | -0.1953 | -34.1149
-11 | -0.3819 | 0.01169 | -0.1984 | -32.6689
-10.5 | -0.3196 | 0.01056 | -0.2007 | -30.2652
-10 | -0.2582 | 0.00972 | -0.2024 | -26.5638
-9.5 | -0.1973 | 0.00916 | -0.2037 | -21.5393
-9 | -0.1372 | 0.00883 | -0.2044 | -15.5379
-8.5 | -0.0768 | 0.00846 | -0.2053 | -9.078
-8 | -0.0153 | 0.00787 | -0.2067 | -1.9441
-7.5 | 0.0457 | 0.00745 | -0.2078 | 6.1342
-7 | 0.1057 | 0.00724 | -0.2083 | 14.5994
-6 | 0.2258 | 0.00682 | -0.2095 | 33.1085
-5.5 | 0.2857 | 0.00665 | -0.21 | 42.9624
-5 | 0.3455 | 0.0065 | -0.2105 | 53.1538
-4.5 | 0.4054 | 0.00634 | -0.211 | 63.9432
-4 | 0.4651 | 0.00622 | -0.2114 | 74.7749
-3.5 | 0.5248 | 0.0061 | -0.2119 | 86.0328
-3 | 0.5847 | 0.00593 | -0.2123 | 98.6003
-2.5 | 0.6439 | 0.00588 | -0.2127 | 109.5068
-2 | 0.703 | 0.00583 | -0.213 | 120.5832
-1.5 | 0.7618 | 0.00583 | -0.2132 | 130.669
-1 | 0.8205 | 0.00585 | -0.2135 | 140.2564
-0.5 | 0.8788 | 0.0059 | -0.2137 | 148.9492
0 | 0.9372 | 0.00591 | -0.2141 | 158.5787
0.5 | 0.9955 | 0.0059 | -0.2144 | 168.7288
1 | 1.0527 | 0.00606 | -0.2145 | 173.7129
1.5 | 1.1107 | 0.00604 | -0.2149 | 183.8907
2 | 1.1677 | 0.00619 | -0.2149 | 188.643
2.5 | 1.2243 | 0.00637 | -0.2149 | 192.1978
3 | 1.2799 | 0.00667 | -0.2147 | 191.8891
3.5 | 1.3303 | 0.00758 | -0.2138 | 175.5013
4 | 1.3828 | 0.00816 | -0.2132 | 169.4608
4.5 | 1.4367 | 0.00853 | -0.2127 | 168.4291
5 | 1.4906 | 0.00885 | -0.2123 | 168.4294
5.5 | 1.5445 | 0.00913 | -0.2119 | 169.1676
6 | 1.5969 | 0.00952 | -0.2113 | 167.7416
6.5 | 1.6446 | 0.01034 | -0.2099 | 159.0522
7 | 1.6839 | 0.01183 | -0.2071 | 142.3415
7.5 | 1.7284 | 0.0127 | -0.2051 | 136.0945
8 | 1.7749 | 0.01331 | -0.2035 | 133.3509
8.5 | 1.8208 | 0.01388 | -0.2018 | 131.1816
9 | 1.8653 | 0.01448 | -0.1999 | 128.8191
9.5 | 1.9066 | 0.01518 | -0.1975 | 125.5995
10 | 1.946 | 0.01586 | -0.1947 | 122.6986
10.5 | 1.9734 | 0.01669 | -0.1896 | 118.2385
11 | 2.0008 | 0.0177 | -0.1849 | 113.0395
11.5 | 2.0277 | 0.01887 | -0.1805 | 107.4563
12 | 2.0526 | 0.0203 | -0.1761 | 101.1133
12.5 | 2.0777 | 0.02181 | -0.172 | 95.2636
13 | 2.1001 | 0.02362 | -0.1679 | 88.9119
13.5 | 2.1194 | 0.02578 | -0.1637 | 82.211
14 | 2.1389 | 0.02804 | -0.16 | 76.2803
14.5 | 2.1558 | 0.03063 | -0.1563 | 70.382
15 | 2.1674 | 0.03378 | -0.1524 | 64.1622
15.5 | 2.1772 | 0.03725 | -0.1488 | 58.4483
16 | 2.188 | 0.04084 | -0.1457 | 53.5749
16.5 | 2.1963 | 0.0448 | -0.1427 | 49.0246
17.5 | 2.2026 | 0.05438 | -0.1376 | 40.5039
18 | 2.199 | 0.06022 | -0.1354 | 36.5161
18.5 | 2.1936 | 0.06641 | -0.1336 | 33.0312
19.5 | 2.1867 | 0.07874 | -0.1316 | 27.7711
20 | 2.1749 | 0.08609 | -0.1308 | 25.2631

## 91. Re 7M Mach 0.10 (1)
BIGFOIL.COM POLAR EXPORT
goe233
GOE 233 (MVA CA4) |  |  |  | Cl Max: | 2.198 | at alpha= | 12.5 | deg
JavaFoil+Calcfoil stall+Eppler ext transition |  |  |  | L/D Max: | 144.367 | at alpha= | 4.5 | deg
Re: | 7000000 |  |  | Cd Min: | 0.00764 | at alpha= | 0 | deg
Mach: | 0.1 |  |  | Cl=0 at alpha= | -8.5532 | deg
|  |  |  | @ Cl=0.1, Cd= | 0.023563
|  |  |  | @ Cl=0.4, Cd= | 0.016973
|  |  |  | @ Cl=0.6, Cd= | 0.010522
alpha (deg) | Cl | Cd | Cm | Cl/Cd
-20 | -0.482 | 0.14892 | -0.095 | -3.235
-19.5 | -0.487 | 0.14291 | -0.095 | -3.41
-19 | -0.492 | 0.13569 | -0.096 | -3.625
-18.5 | -0.495 | 0.12755 | -0.098 | -3.881
-18 | -0.49 | 0.12908 | -0.081 | -3.796
-17.5 | -0.488 | 0.12375 | -0.08 | -3.943
-17 | -0.484 | 0.11827 | -0.081 | -4.088
-16.5 | -0.476 | 0.11318 | -0.081 | -4.209
-16 | -0.467 | 0.10728 | -0.082 | -4.349
-15.5 | -0.454 | 0.10245 | -0.082 | -4.429
-15 | -0.464 | 0.06299 | -0.132 | -7.369
-14.5 | -0.446 | 0.05744 | -0.135 | -7.769
-14 | -0.424 | 0.0527 | -0.137 | -8.044
-13.5 | -0.395 | 0.04878 | -0.139 | -8.097
-13 | -0.363 | 0.04675 | -0.14 | -7.76
-12.5 | -0.33 | 0.04345 | -0.141 | -7.585
-12 | -0.294 | 0.04018 | -0.143 | -7.322
-11.5 | -0.257 | 0.03776 | -0.144 | -6.795
-11 | -0.217 | 0.03615 | -0.145 | -5.993
-10.5 | -0.175 | 0.03391 | -0.146 | -5.173
-10 | -0.133 | 0.03105 | -0.15 | -4.276
-9.5 | -0.088 | 0.02977 | -0.15 | -2.961
-9 | -0.042 | 0.02775 | -0.152 | -1.526
-8.5 | 0.005 | 0.02658 | -0.153 | 0.182
-8 | 0.053 | 0.02481 | -0.154 | 2.141
-7.5 | 0.102 | 0.02351 | -0.155 | 4.355
-7 | 0.153 | 0.02228 | -0.156 | 6.848
-6.5 | 0.204 | 0.02032 | -0.158 | 10.061
-6 | 0.257 | 0.01904 | -0.16 | 13.486
-5.5 | 0.31 | 0.01839 | -0.162 | 16.856
-5 | 0.364 | 0.01742 | -0.164 | 20.902
-4.5 | 0.418 | 0.01675 | -0.165 | 24.969
-4 | 0.474 | 0.01526 | -0.167 | 31.054
-3.5 | 0.539 | 0.01254 | -0.174 | 42.955
-3 | 0.607 | 0.01029 | -0.18 | 59.05
-2.5 | 0.7 | 0.00856 | -0.193 | 81.798
-2 | 0.76 | 0.00844 | -0.194 | 89.988
-1.5 | 0.819 | 0.00857 | -0.195 | 95.57
-1 | 0.878 | 0.0078 | -0.195 | 112.536
-0.5 | 0.937 | 0.00793 | -0.196 | 118.145
0 | 1.004 | 0.00764 | -0.197 | 131.306
0.5 | 1.063 | 0.00778 | -0.198 | 136.545
1 | 1.122 | 0.01052 | -0.199 | 106.693
1.5 | 1.181 | 0.00936 | -0.2 | 126.225
2 | 1.24 | 0.0095 | -0.201 | 130.523
2.5 | 1.299 | 0.0097 | -0.202 | 133.98
3 | 1.358 | 0.00993 | -0.202 | 136.8
3.5 | 1.417 | 0.01017 | -0.203 | 139.353
4 | 1.475 | 0.01037 | -0.204 | 142.175
4.5 | 1.531 | 0.0106 | -0.205 | 144.367
5 | 1.586 | 0.01288 | -0.206 | 123.088
5.5 | 1.64 | 0.01318 | -0.207 | 124.464
6 | 1.693 | 0.01361 | -0.207 | 124.338
6.5 | 1.744 | 0.01406 | -0.208 | 124.044
7 | 1.794 | 0.01453 | -0.209 | 123.507
7.5 | 1.843 | 0.01537 | -0.21 | 119.878
8 | 1.89 | 0.01596 | -0.211 | 118.408
8.5 | 1.935 | 0.01646 | -0.212 | 117.586
9 | 1.978 | 0.01703 | -0.212 | 116.152
9.5 | 2.019 | 0.01779 | -0.213 | 113.475
10 | 2.057 | 0.01824 | -0.214 | 112.813
10.5 | 2.094 | 0.0189 | -0.215 | 110.768
11 | 2.127 | 0.02285 | -0.215 | 93.089
11.5 | 2.158 | 0.02023 | -0.216 | 106.692
12 | 2.186 | 0.02452 | -0.217 | 89.157
12.5 | 2.198 | 0.0256 | -0.218 | 85.842
13 | 2.197 | 0.02649 | -0.219 | 82.937
13.5 | 2.19 | 0.02746 | -0.219 | 79.754
14 | 2.176 | 0.02841 | -0.22 | 76.572
14.5 | 2.155 | 0.02952 | -0.221 | 73.004
15 | 2.128 | 0.03104 | -0.221 | 68.573
15.5 | 2.046 | 0.03396 | -0.217 | 60.249
16 | 1.999 | 0.03642 | -0.216 | 54.881
16.5 | 1.948 | 0.03925 | -0.215 | 49.621
17 | 1.888 | 0.04278 | -0.214 | 44.139
17.5 | 1.83 | 0.04568 | -0.214 | 40.064

## 92. Re 7M Mach 0.10 (2)
BIGFOIL.COM POLAR EXPORT
goe233
GOE 233 (MVA CA4) |  |  |  | Cl Max: | 2.1951 | at alpha= | 17 | deg
XFOIL ncrit=9 |  |  |  | L/D Max: | 192.801 | at alpha= | 2.5 | deg
Re: | 7000000 |  |  | Cd Min: | 0.12797 | at alpha= | -18 | deg
Mach: | 0.1 |  |  | Cl=0 at alpha= | -7.8473 | deg
|  |  |  | @ Cl=0.1, Cd= | 0.0073278
|  |  |  | @ Cl=0.4, Cd= | 0.0063891
|  |  |  | @ Cl=0.6, Cd= | 0.0059318
alpha (deg) | Cl | Cd | Cm | Cl/Cd
-18 | -0.7066 | 0.12797 | -0.0452 | -5.5216
-17.5 | -0.7341 | 0.11497 | -0.0538 | -6.3851
-17 | -0.7837 | 0.09881 | -0.0653 | -7.9314
-16.5 | -0.8038 | 0.08786 | -0.0737 | -9.1486
-16 | -0.8433 | 0.07456 | -0.0845 | -11.3104
-15.5 | -0.8857 | 0.0614 | -0.0963 | -14.4251
-15 | -0.8956 | 0.04862 | -0.1141 | -18.4204
-14.5 | -0.8601 | 0.03962 | -0.1311 | -21.7087
-14 | -0.8056 | 0.03325 | -0.1449 | -24.2286
-13.5 | -0.7421 | 0.02827 | -0.1569 | -26.2504
-13 | -0.674 | 0.02422 | -0.1673 | -27.8282
-12.5 | -0.6044 | 0.02103 | -0.176 | -28.7399
-12 | -0.5272 | 0.01669 | -0.188 | -31.5878
-11.5 | -0.4579 | 0.01426 | -0.1942 | -32.1108
-11 | -0.3924 | 0.01267 | -0.1979 | -30.9708
-10.5 | -0.3283 | 0.01139 | -0.2007 | -28.8235
-10 | -0.2652 | 0.01032 | -0.2029 | -25.6977
-9.5 | -0.2026 | 0.00945 | -0.2046 | -21.4392
-9 | -0.1415 | 0.00905 | -0.2054 | -15.6354
-8.5 | -0.0802 | 0.00863 | -0.2064 | -9.2932
-8 | -0.0193 | 0.00832 | -0.2072 | -2.3197
-7.5 | 0.0439 | 0.00754 | -0.2089 | 5.8223
-7 | 0.1047 | 0.00731 | -0.2095 | 14.3228
-6.5 | 0.1652 | 0.0071 | -0.21 | 23.2676
-6 | 0.226 | 0.00687 | -0.2106 | 32.8967
-5.5 | 0.2864 | 0.00669 | -0.2111 | 42.8102
-5 | 0.3468 | 0.00653 | -0.2116 | 53.1087
-4.5 | 0.4072 | 0.00637 | -0.2121 | 63.9246
-4 | 0.4673 | 0.00624 | -0.2125 | 74.8878
-3.5 | 0.5273 | 0.00614 | -0.2129 | 85.8795
-3 | 0.5878 | 0.00594 | -0.2134 | 98.9562
-2.5 | 0.6474 | 0.0059 | -0.2138 | 109.7288
-2 | 0.707 | 0.00584 | -0.2141 | 121.0616
-1.5 | 0.7662 | 0.00584 | -0.2143 | 131.1986
-1 | 0.8253 | 0.00586 | -0.2146 | 140.8362
-0.5 | 0.884 | 0.00592 | -0.2148 | 149.3243
0 | 0.9428 | 0.00592 | -0.2151 | 159.2568
0.5 | 1.0015 | 0.00593 | -0.2155 | 168.887
1 | 1.0591 | 0.00608 | -0.2156 | 174.1941
1.5 | 1.1175 | 0.00605 | -0.216 | 184.7107
2 | 1.1749 | 0.00621 | -0.216 | 189.1948
2.5 | 1.232 | 0.00639 | -0.216 | 192.8013
3 | 1.2877 | 0.00672 | -0.2158 | 191.622
3.5 | 1.3383 | 0.00765 | -0.2148 | 174.9412
4 | 1.3913 | 0.00822 | -0.2141 | 169.2579
4.5 | 1.4458 | 0.00857 | -0.2137 | 168.7048
5 | 1.5 | 0.0089 | -0.2132 | 168.5393
5.5 | 1.5543 | 0.00919 | -0.2127 | 169.1295
6 | 1.607 | 0.0096 | -0.212 | 167.3958
6.5 | 1.6544 | 0.01047 | -0.2105 | 158.0134
7 | 1.6939 | 0.01195 | -0.2075 | 141.749
7.5 | 1.7383 | 0.01285 | -0.2054 | 135.2763
8.5 | 1.8307 | 0.01406 | -0.2018 | 130.2063
9 | 1.8752 | 0.01466 | -0.1997 | 127.9127
9.5 | 1.9159 | 0.0154 | -0.197 | 124.4091
10 | 1.9528 | 0.01612 | -0.1936 | 121.1414
10.5 | 1.9781 | 0.01702 | -0.188 | 116.2221
11 | 2.0054 | 0.01816 | -0.1833 | 110.4295
11.5 | 2.0329 | 0.01942 | -0.1789 | 104.6807
12 | 2.0569 | 0.021 | -0.1743 | 97.9476
12.5 | 2.0824 | 0.02261 | -0.1703 | 92.1008
13 | 2.1034 | 0.02464 | -0.166 | 85.3653
13.5 | 2.1229 | 0.02693 | -0.162 | 78.8303
14 | 2.1418 | 0.02937 | -0.1582 | 72.9248
14.5 | 2.1567 | 0.03228 | -0.1543 | 66.8123
15 | 2.1663 | 0.03574 | -0.1504 | 60.6128
15.5 | 2.1775 | 0.03931 | -0.147 | 55.393
16 | 2.1867 | 0.0432 | -0.1439 | 50.6181
16.5 | 2.1933 | 0.04757 | -0.141 | 46.1068
17 | 2.1951 | 0.05264 | -0.1384 | 41.7002
17.5 | 2.1943 | 0.05812 | -0.136 | 37.7546
18.5 | 2.1832 | 0.07077 | -0.1323 | 30.8492
19 | 2.1774 | 0.07735 | -0.1311 | 28.15
20 | 2.1586 | 0.09172 | -0.1301 | 23.5347

## 93. Re 7M Mach 0.25 (1)
BIGFOIL.COM POLAR EXPORT
goe233
GOE 233 (MVA CA4) |  |  |  | Cl Max: | 2.174 | at alpha= | 12 | deg
JavaFoil+Calcfoil stall+Eppler ext transition |  |  |  | L/D Max: | 143.358 | at alpha= | 4.5 | deg
Re: | 7000000 |  |  | Cd Min: | 0.0079 | at alpha= | 0.5 | deg
Mach: | 0.25 |  |  | Cl=0 at alpha= | -8.5521 | deg
|  |  |  | @ Cl=0.1, Cd= | 0.024185
|  |  |  | @ Cl=0.4, Cd= | 0.017941
|  |  |  | @ Cl=0.6, Cd= | 0.013649
alpha (deg) | Cl | Cd | Cm | Cl/Cd
-20 | -0.228 | 0.16269 | -0.096 | -1.404
-19.5 | -0.264 | 0.1526 | -0.096 | -1.729
-19 | -0.296 | 0.14315 | -0.099 | -2.065
-18.5 | -0.323 | 0.13571 | -0.099 | -2.38
-18 | -0.347 | 0.1271 | -0.102 | -2.732
-17.5 | -0.367 | 0.12167 | -0.102 | -3.016
-17 | -0.383 | 0.11376 | -0.104 | -3.369
-16.5 | -0.39 | 0.11748 | -0.084 | -3.318
-16 | -0.396 | 0.11186 | -0.084 | -3.543
-15.5 | -0.398 | 0.10611 | -0.084 | -3.753
-15 | -0.395 | 0.10116 | -0.084 | -3.906
-14.5 | -0.387 | 0.09551 | -0.084 | -4.054
-14 | -0.373 | 0.09055 | -0.085 | -4.124
-13.5 | -0.351 | 0.086 | -0.086 | -4.084
-13 | -0.326 | 0.08151 | -0.086 | -4
-12.5 | -0.298 | 0.07707 | -0.087 | -3.868
-12 | -0.268 | 0.07336 | -0.087 | -3.648
-11.5 | -0.235 | 0.06977 | -0.088 | -3.363
-11 | -0.215 | 0.03795 | -0.148 | -5.659
-10.5 | -0.175 | 0.034 | -0.15 | -5.161
-10 | -0.133 | 0.03269 | -0.151 | -4.068
-9.5 | -0.089 | 0.0306 | -0.154 | -2.902
-9 | -0.043 | 0.0289 | -0.155 | -1.479
-8.5 | 0.005 | 0.02722 | -0.156 | 0.18
-8 | 0.054 | 0.02562 | -0.157 | 2.106
-7.5 | 0.104 | 0.02406 | -0.159 | 4.334
-7 | 0.156 | 0.02282 | -0.16 | 6.818
-6.5 | 0.208 | 0.02165 | -0.161 | 9.601
-6 | 0.262 | 0.01988 | -0.163 | 13.169
-5.5 | 0.316 | 0.01928 | -0.165 | 16.401
-5 | 0.371 | 0.01848 | -0.166 | 20.093
-4.5 | 0.427 | 0.01744 | -0.168 | 24.515
-4 | 0.484 | 0.016 | -0.17 | 30.26
-3.5 | 0.542 | 0.01495 | -0.173 | 36.271
-3 | 0.608 | 0.01347 | -0.178 | 45.157
-2.5 | 0.677 | 0.01162 | -0.184 | 58.307
-2 | 0.78 | 0.00855 | -0.199 | 91.279
-1.5 | 0.841 | 0.0087 | -0.2 | 96.689
-1 | 0.901 | 0.00794 | -0.201 | 113.539
-0.5 | 0.962 | 0.00799 | -0.202 | 120.406
0 | 1.031 | 0.00826 | -0.203 | 124.769
0.5 | 1.092 | 0.0079 | -0.204 | 138.113
1 | 1.152 | 0.01076 | -0.204 | 107.136
1.5 | 1.213 | 0.00958 | -0.205 | 126.661
2 | 1.273 | 0.00974 | -0.206 | 130.779
2.5 | 1.334 | 0.00996 | -0.207 | 133.964
3 | 1.394 | 0.01021 | -0.208 | 136.542
3.5 | 1.455 | 0.01044 | -0.209 | 139.322
4 | 1.514 | 0.0107 | -0.21 | 141.444
4.5 | 1.571 | 0.01096 | -0.211 | 143.358
5 | 1.627 | 0.01328 | -0.211 | 122.474
5.5 | 1.681 | 0.01372 | -0.212 | 122.56
6 | 1.734 | 0.01419 | -0.213 | 122.162
6.5 | 1.785 | 0.0147 | -0.214 | 121.47
7 | 1.835 | 0.01522 | -0.215 | 120.532
7.5 | 1.882 | 0.01619 | -0.216 | 116.276
8 | 1.927 | 0.01681 | -0.217 | 114.652
8.5 | 1.969 | 0.01745 | -0.217 | 112.866
9 | 2.009 | 0.01813 | -0.218 | 110.835
9.5 | 2.046 | 0.01873 | -0.219 | 109.239
10 | 2.079 | 0.01951 | -0.22 | 106.546
10.5 | 2.108 | 0.02034 | -0.221 | 103.663
11 | 2.134 | 0.02478 | -0.221 | 86.121
11.5 | 2.156 | 0.02192 | -0.222 | 98.372
12 | 2.174 | 0.0229 | -0.223 | 94.929
12.5 | 2.166 | 0.02783 | -0.224 | 77.85
13 | 2.115 | 0.02942 | -0.222 | 71.89
13.5 | 2.06 | 0.03103 | -0.22 | 66.388
14 | 2.007 | 0.03272 | -0.221 | 61.351
14.5 | 1.941 | 0.03522 | -0.22 | 55.098
15 | 1.858 | 0.03948 | -0.219 | 47.053
15.5 | 1.767 | 0.04278 | -0.218 | 41.302
16 | 1.664 | 0.04825 | -0.216 | 34.496
16.5 | 1.55 | 0.05502 | -0.214 | 28.17
17 | 1.433 | 0.06132 | -0.212 | 23.377

## 94. Re 7M Mach 0.25 (2)
BIGFOIL.COM POLAR EXPORT
goe233
GOE 233 (MVA CA4) |  |  |  | Cl Max: | 2.1665 | at alpha= | 15.5 | deg
XFOIL ncrit=9 |  |  |  | L/D Max: | 193.293 | at alpha= | 2.5 | deg
Re: | 7000000 |  |  | Cd Min: | 0.19831 | at alpha= | -18 | deg
Mach: | 0.25 |  |  | Cl=0 at alpha= | -7.7223 | deg
|  |  |  | @ Cl=0.1, Cd= | 0.0077699
|  |  |  | @ Cl=0.4, Cd= | 0.0065825
|  |  |  | @ Cl=0.6, Cd= | 0.0060473
alpha (deg) | Cl | Cd | Cm | Cl/Cd
-18 | -0.436 | 0.19831 | -0.0148 | -2.1986
-17.5 | -0.4297 | 0.18705 | -0.0199 | -2.2972
-15.5 | -0.5899 | 0.11266 | -0.06 | -5.2361
-15 | -0.6217 | 0.09968 | -0.0689 | -6.237
-14.5 | -0.6745 | 0.08407 | -0.0813 | -8.0231
-14 | -0.7048 | 0.07228 | -0.0914 | -9.751
-13.5 | -0.7217 | 0.06242 | -0.1007 | -11.562
-13 | -0.7231 | 0.05175 | -0.1153 | -13.9729
-12.5 | -0.6894 | 0.04282 | -0.131 | -16.1
-12 | -0.6344 | 0.03548 | -0.1462 | -17.8805
-11.5 | -0.5647 | 0.02904 | -0.1614 | -19.4456
-11 | -0.4881 | 0.02432 | -0.1736 | -20.0699
-10.5 | -0.3963 | 0.01821 | -0.1913 | -21.7628
-10 | -0.3228 | 0.01623 | -0.1963 | -19.8891
-9.5 | -0.2476 | 0.01399 | -0.2021 | -17.6984
-9 | -0.1755 | 0.01224 | -0.2062 | -14.3382
-8.5 | -0.1048 | 0.01067 | -0.2097 | -9.8219
-8 | -0.0366 | 0.00949 | -0.2121 | -3.8567
-7.5 | 0.0293 | 0.00889 | -0.2133 | 3.2958
-7 | 0.0979 | 0.00778 | -0.2156 | 12.5835
-6.5 | 0.1622 | 0.00747 | -0.2162 | 21.7135
-6 | 0.2263 | 0.00719 | -0.2167 | 31.4743
-5.5 | 0.29 | 0.00695 | -0.2172 | 41.7266
-5 | 0.3534 | 0.00673 | -0.2177 | 52.5111
-4.5 | 0.4166 | 0.00653 | -0.2181 | 63.7979
-4 | 0.4796 | 0.00636 | -0.2186 | 75.4088
-3.5 | 0.5422 | 0.00624 | -0.219 | 86.891
-3 | 0.6052 | 0.00603 | -0.2195 | 100.3648
-2.5 | 0.6674 | 0.00596 | -0.2198 | 111.9799
-2 | 0.7292 | 0.00592 | -0.2201 | 123.1757
-1.5 | 0.7907 | 0.00591 | -0.2204 | 133.7902
-1 | 0.8518 | 0.00596 | -0.2206 | 142.9195
-0.5 | 0.9127 | 0.00602 | -0.2208 | 151.6113
0 | 0.9738 | 0.00604 | -0.2211 | 161.2252
1 | 1.0947 | 0.00617 | -0.2216 | 177.423
1.5 | 1.1552 | 0.00618 | -0.2219 | 186.9256
2 | 1.2147 | 0.00637 | -0.2218 | 190.6907
2.5 | 1.2738 | 0.00659 | -0.2217 | 193.2929
3 | 1.3312 | 0.00699 | -0.2213 | 190.4435
3.5 | 1.382 | 0.0081 | -0.2198 | 170.6173
4 | 1.4387 | 0.00849 | -0.2192 | 169.4582
4.5 | 1.4958 | 0.00881 | -0.2186 | 169.7843
5 | 1.5521 | 0.00918 | -0.2179 | 169.0741
5.5 | 1.6086 | 0.00952 | -0.2171 | 168.9706
6 | 1.6628 | 0.01001 | -0.2159 | 166.1139
6.5 | 1.7044 | 0.01147 | -0.2127 | 148.5963
7 | 1.7457 | 0.01277 | -0.2092 | 136.7032
7.5 | 1.7914 | 0.01361 | -0.2065 | 131.6238
8 | 1.8379 | 0.01429 | -0.2039 | 128.6144
8.5 | 1.8811 | 0.01505 | -0.2006 | 124.99
9 | 1.9149 | 0.01583 | -0.1955 | 120.9665
9.5 | 1.9463 | 0.01682 | -0.1903 | 115.7134
10 | 1.9762 | 0.01809 | -0.1852 | 109.2427
10.5 | 2.0054 | 0.01955 | -0.1804 | 102.578
11 | 2.0333 | 0.02121 | -0.1756 | 95.8652
11.5 | 2.0576 | 0.02328 | -0.1708 | 88.3849
12 | 2.0817 | 0.0255 | -0.1663 | 81.6353
12.5 | 2.1011 | 0.02823 | -0.1617 | 74.4279
13 | 2.1198 | 0.03117 | -0.1574 | 68.0077
13.5 | 2.1352 | 0.03452 | -0.1532 | 61.854
14 | 2.1457 | 0.03848 | -0.1491 | 55.7614
14.5 | 2.1539 | 0.04291 | -0.1453 | 50.1958
15 | 2.162 | 0.04754 | -0.142 | 45.4775
15.5 | 2.1665 | 0.05276 | -0.1389 | 41.0633
16 | 2.1648 | 0.05879 | -0.1361 | 36.8226
16.5 | 2.1585 | 0.06557 | -0.1337 | 32.919
17 | 2.1503 | 0.07264 | -0.1317 | 29.6021
17.5 | 2.1421 | 0.07993 | -0.1302 | 26.7997
18 | 2.1296 | 0.08786 | -0.1291 | 24.2386
18.5 | 2.1158 | 0.09609 | -0.1285 | 22.0189
19 | 2.0973 | 0.10516 | -0.1287 | 19.9439
19.5 | 2.0768 | 0.11459 | -0.1296 | 18.1237
20 | 2.0577 | 0.12409 | -0.1312 | 16.5823

## 95. Re 7M Mach 0.50 (1)
BIGFOIL.COM POLAR EXPORT
goe233
GOE 233 (MVA CA4) |  |  |  | Cl Max: | 1.939 | at alpha= | 7.5 | deg
JavaFoil+Calcfoil stall+Eppler ext transition |  |  |  | L/D Max: | 137.164 | at alpha= | 4 | deg
Re: | 7000000 |  |  | Cd Min: | 0.00885 | at alpha= | 0 | deg
Mach: | 0.5 |  |  | Cl=0 at alpha= | -8.569 | deg
|  |  |  | @ Cl=0.1, Cd= | 0.047252
|  |  |  | @ Cl=0.4, Cd= | 0.021026
|  |  |  | @ Cl=0.6, Cd= | 0.017697
alpha (deg) | Cl | Cd | Cm | Cl/Cd
-20 | -0.579 | 0.15083 | -0.112 | -3.838
-19.5 | -0.555 | 0.14352 | -0.112 | -3.864
-19 | -0.53 | 0.14059 | -0.112 | -3.772
-18.5 | -0.506 | 0.13547 | -0.112 | -3.734
-18 | -0.482 | 0.14321 | -0.114 | -3.363
-17.5 | -0.457 | 0.13816 | -0.114 | -3.308
-17 | -0.432 | 0.13039 | -0.114 | -3.315
-16.5 | -0.407 | 0.12108 | -0.114 | -3.365
-16 | -0.382 | 0.11644 | -0.114 | -3.284
-15.5 | -0.357 | 0.11849 | -0.115 | -3.016
-15 | -0.333 | 0.10858 | -0.116 | -3.063
-14.5 | -0.307 | 0.1022 | -0.117 | -3.008
-14 | -0.282 | 0.09245 | -0.119 | -3.056
-13.5 | -0.259 | 0.08218 | -0.13 | -3.157
-13 | -0.235 | 0.07418 | -0.136 | -3.17
-12.5 | -0.21 | 0.06628 | -0.141 | -3.175
-12 | -0.187 | 0.05666 | -0.15 | -3.293
-11.5 | -0.161 | 0.04894 | -0.156 | -3.299
-11 | -0.135 | 0.0438 | -0.16 | -3.085
-10.5 | -0.108 | 0.04053 | -0.162 | -2.667
-10 | -0.081 | 0.03679 | -0.165 | -2.197
-9.5 | -0.053 | 0.03447 | -0.166 | -1.542
-9 | -0.025 | 0.03208 | -0.168 | -0.787
-8.5 | 0.004 | 0.0542 | -0.099 | 0.077
-8 | 0.049 | 0.05056 | -0.099 | 0.975
-7.5 | 0.099 | 0.04759 | -0.101 | 2.078
-7 | 0.164 | 0.0256 | -0.174 | 6.399
-6.5 | 0.223 | 0.02409 | -0.175 | 9.24
-6 | 0.283 | 0.02285 | -0.177 | 12.371
-5.5 | 0.343 | 0.02189 | -0.18 | 15.694
-5 | 0.405 | 0.02095 | -0.181 | 19.339
-4.5 | 0.467 | 0.01987 | -0.183 | 23.508
-4 | 0.529 | 0.01956 | -0.184 | 27.051
-3.5 | 0.594 | 0.0177 | -0.187 | 33.542
-3 | 0.658 | 0.01767 | -0.189 | 37.231
-2.5 | 0.721 | 0.01644 | -0.19 | 43.895
-2 | 0.785 | 0.01588 | -0.193 | 49.425
-1.5 | 0.848 | 0.0154 | -0.195 | 55.092
-1 | 0.912 | 0.01496 | -0.197 | 60.977
-0.5 | 0.997 | 0.01256 | -0.206 | 79.366
0 | 1.15 | 0.00885 | -0.226 | 130.008
0.5 | 1.218 | 0.0114 | -0.228 | 106.818
1 | 1.285 | 0.01026 | -0.229 | 125.216
1.5 | 1.352 | 0.01058 | -0.23 | 127.717
2 | 1.419 | 0.01277 | -0.231 | 111.124
2.5 | 1.485 | 0.01117 | -0.232 | 133.018
3 | 1.552 | 0.01154 | -0.233 | 134.443
3.5 | 1.618 | 0.01188 | -0.234 | 136.135
4 | 1.682 | 0.01226 | -0.235 | 137.164
4.5 | 1.718 | 0.01846 | -0.232 | 93.06
5 | 1.771 | 0.01936 | -0.233 | 91.522
5.5 | 1.821 | 0.0204 | -0.234 | 89.281
6 | 1.864 | 0.02145 | -0.234 | 86.917
6.5 | 1.9 | 0.02265 | -0.235 | 83.878
7 | 1.927 | 0.02399 | -0.236 | 80.313
7.5 | 1.939 | 0.02539 | -0.236 | 76.389
8 | 1.934 | 0.02669 | -0.237 | 72.446
8.5 | 1.895 | 0.02844 | -0.237 | 66.65
9 | 1.796 | 0.03072 | -0.237 | 58.446
9.5 | 1.188 | 0.03409 | -0.237 | 34.841
10 | 1.216 | 0.0371 | -0.236 | 32.769
10.5 | 1.243 | 0.04066 | -0.235 | 30.567
11 | 1.257 | 0.04814 | -0.232 | 26.119
11.5 | 1.286 | 0.0524 | -0.232 | 24.544
12 | 1.304 | 0.05851 | -0.229 | 22.285
12.5 | 1.338 | 0.05798 | -0.23 | 23.082

## 96. Re 7M Mach 0.50 (2)
BIGFOIL.COM POLAR EXPORT
goe233
GOE 233 (MVA CA4) |  |  |  | Cl Max: | 2.0982 | at alpha= | 11.5 | deg
XFOIL ncrit=9 |  |  |  | L/D Max: | 194.707 | at alpha= | 2 | deg
Re: | 7000000 |  |  | Cd Min: | 0.24967 | at alpha= | -20 | deg
Mach: | 0.5 |  |  | Cl=0 at alpha= | -6.5876 | deg
|  |  |  | @ Cl=0.1, Cd= | 0.019589
|  |  |  | @ Cl=0.4, Cd= | 0.0084539
|  |  |  | @ Cl=0.6, Cd= | 0.0068906
alpha (deg) | Cl | Cd | Cm | Cl/Cd
-20 | -0.516 | 0.24967 | 0.0012 | -2.0667
-19.5 | -0.4925 | 0.24141 | -0.0041 | -2.0401
-19 | -0.4692 | 0.23339 | -0.0091 | -2.0104
-18.5 | -0.4464 | 0.22488 | -0.0142 | -1.9851
-18 | -0.4245 | 0.21605 | -0.0191 | -1.9648
-17.5 | -0.4022 | 0.20784 | -0.0241 | -1.9351
-17 | -0.3777 | 0.20032 | -0.0291 | -1.8855
-16.5 | -0.3577 | 0.19319 | -0.0326 | -1.8515
-16 | -0.3369 | 0.1859 | -0.0364 | -1.8123
-15.5 | -0.3197 | 0.17733 | -0.0403 | -1.8029
-15 | -0.302 | 0.16932 | -0.0443 | -1.7836
-14.5 | -0.2811 | 0.16248 | -0.048 | -1.7301
-14 | -0.2608 | 0.15541 | -0.0518 | -1.6781
-13 | -0.2296 | 0.13948 | -0.0596 | -1.6461
-12.5 | -0.2093 | 0.13304 | -0.063 | -1.5732
-12 | -0.1915 | 0.12608 | -0.0665 | -1.5189
-11.5 | -0.1785 | 0.11826 | -0.0704 | -1.5094
-11 | -0.1612 | 0.11146 | -0.074 | -1.4463
-10.5 | -0.1418 | 0.10517 | -0.0774 | -1.3483
-10 | -0.1311 | 0.09731 | -0.0818 | -1.3472
-9.5 | -0.1183 | 0.09001 | -0.0862 | -1.3143
-9 | -0.0982 | 0.08401 | -0.09 | -1.1689
-8.5 | -0.0882 | 0.07636 | -0.0952 | -1.1551
-8 | -0.1049 | 0.0646 | -0.1049 | -1.6238
-7.5 | -0.1026 | 0.05489 | -0.1159 | -1.8692
-7 | -0.0777 | 0.04166 | -0.1399 | -1.8651
-6.5 | 0.0165 | 0.02494 | -0.1851 | 0.66159
-6 | 0.1624 | 0.01559 | -0.2196 | 10.4169
-5.5 | 0.2803 | 0.01085 | -0.2362 | 25.8341
-5 | 0.3702 | 0.00883 | -0.2414 | 41.9253
-4.5 | 0.4518 | 0.0078 | -0.2435 | 57.9231
-4 | 0.5301 | 0.00723 | -0.2447 | 73.3195
-3.5 | 0.6063 | 0.00686 | -0.2454 | 88.3819
-3 | 0.6812 | 0.00661 | -0.2459 | 103.056
-2.5 | 0.7557 | 0.00636 | -0.2465 | 118.8208
-2 | 0.8288 | 0.00627 | -0.2469 | 132.185
-1.5 | 0.9007 | 0.00628 | -0.2471 | 143.4236
-1 | 0.9719 | 0.00637 | -0.2472 | 152.5746
-0.5 | 1.0421 | 0.00654 | -0.2472 | 159.3425
0 | 1.1124 | 0.0067 | -0.2472 | 166.0299
0.5 | 1.1833 | 0.00677 | -0.2473 | 174.7858
1 | 1.2547 | 0.00678 | -0.2475 | 185.059
1.5 | 1.3247 | 0.00697 | -0.2472 | 190.0574
2 | 1.3941 | 0.00716 | -0.2468 | 194.7067
3 | 1.5131 | 0.00907 | -0.2422 | 166.8247
3.5 | 1.5793 | 0.0095 | -0.2406 | 166.2421
4 | 1.647 | 0.00984 | -0.239 | 167.378
4.5 | 1.7122 | 0.01032 | -0.2368 | 165.9109
5 | 1.7787 | 0.01071 | -0.2344 | 166.0784
5.5 | 1.84 | 0.01133 | -0.231 | 162.4007
6 | 1.8944 | 0.01214 | -0.2263 | 156.0461
6.5 | 1.8738 | 0.01555 | -0.2108 | 120.5016
7 | 1.8911 | 0.01836 | -0.2021 | 103.0011
7.5 | 1.9277 | 0.02054 | -0.1962 | 93.851
8 | 1.9644 | 0.02296 | -0.1905 | 85.5575
8.5 | 1.9985 | 0.02574 | -0.1848 | 77.6418
9 | 2.0273 | 0.02908 | -0.179 | 69.7146
9.5 | 2.0512 | 0.03292 | -0.1732 | 62.3086
10 | 2.0718 | 0.03725 | -0.1675 | 55.6188
10.5 | 2.0879 | 0.04216 | -0.1619 | 49.5232
11 | 2.0974 | 0.04786 | -0.1565 | 43.8237
11.5 | 2.0982 | 0.0545 | -0.1514 | 38.4991
12 | 2.0868 | 0.06243 | -0.1466 | 33.4262
12.5 | 2.0609 | 0.07198 | -0.1427 | 28.6316
13 | 2.0241 | 0.08291 | -0.14 | 24.4132
13.5 | 1.9837 | 0.09464 | -0.1388 | 20.9605
14 | 1.9418 | 0.10713 | -0.1391 | 18.1256
14.5 | 1.9014 | 0.11988 | -0.1409 | 15.8609
15 | 1.865 | 0.13284 | -0.1442 | 14.0394
15.5 | 1.8302 | 0.14618 | -0.149 | 12.5202
16 | 1.7987 | 0.15992 | -0.1554 | 11.2475
16.5 | 1.7712 | 0.17373 | -0.1631 | 10.1951

## 97. Re 8M Mach 0.00 (1)
BIGFOIL.COM POLAR EXPORT
goe233
GOE 233 (MVA CA4) |  |  |  | Cl Max: | 2.202 | at alpha= | 13 | deg
JavaFoil+Calcfoil stall+Eppler ext transition |  |  |  | L/D Max: | 145.564 | at alpha= | 4.5 | deg
Re: | 8000000 |  |  | Cd Min: | 0.00758 | at alpha= | 0 | deg
Mach: | 0 |  |  | Cl=0 at alpha= | -8.5532 | deg
|  |  |  | @ Cl=0.1, Cd= | 0.023332
|  |  |  | @ Cl=0.4, Cd= | 0.016455
|  |  |  | @ Cl=0.6, Cd= | 0.0098481
alpha (deg) | Cl | Cd | Cm | Cl/Cd
-20 | -0.508 | 0.14942 | -0.094 | -3.4
-19.5 | -0.512 | 0.14178 | -0.095 | -3.61
-19 | -0.515 | 0.132 | -0.098 | -3.899
-18.5 | -0.519 | 0.11821 | -0.107 | -4.393
-18 | -0.52 | 0.10793 | -0.112 | -4.816
-17.5 | -0.515 | 0.10321 | -0.112 | -4.994
-17 | -0.512 | 0.09287 | -0.117 | -5.518
-16.5 | -0.508 | 0.08159 | -0.123 | -6.227
-16 | -0.503 | 0.06885 | -0.13 | -7.302
-15.5 | -0.489 | 0.0634 | -0.132 | -7.714
-15 | -0.473 | 0.05842 | -0.135 | -8.09
-14.5 | -0.452 | 0.05417 | -0.136 | -8.352
-14 | -0.428 | 0.05055 | -0.138 | -8.469
-13.5 | -0.398 | 0.04716 | -0.139 | -8.443
-13 | -0.366 | 0.04427 | -0.141 | -8.264
-12.5 | -0.331 | 0.04216 | -0.142 | -7.856
-12 | -0.295 | 0.03946 | -0.144 | -7.477
-11.5 | -0.257 | 0.03705 | -0.144 | -6.936
-11 | -0.217 | 0.03517 | -0.146 | -6.169
-10.5 | -0.175 | 0.03331 | -0.148 | -5.267
-10 | -0.133 | 0.03052 | -0.149 | -4.349
-9.5 | -0.088 | 0.02925 | -0.15 | -3.01
-9 | -0.042 | 0.02748 | -0.151 | -1.537
-8.5 | 0.005 | 0.02596 | -0.152 | 0.186
-8 | 0.053 | 0.02455 | -0.153 | 2.157
-7.5 | 0.102 | 0.02328 | -0.154 | 4.386
-7 | 0.152 | 0.0217 | -0.156 | 7.019
-6.5 | 0.204 | 0.02021 | -0.158 | 10.093
-6 | 0.256 | 0.01908 | -0.16 | 13.424
-5.5 | 0.309 | 0.01802 | -0.162 | 17.162
-5 | 0.363 | 0.01653 | -0.164 | 21.975
-4.5 | 0.417 | 0.01642 | -0.165 | 25.406
-4 | 0.475 | 0.01424 | -0.168 | 33.352
-3.5 | 0.542 | 0.01202 | -0.176 | 45.08
-3 | 0.636 | 0.0085 | -0.191 | 74.842
-2.5 | 0.697 | 0.00782 | -0.192 | 89.169
-2 | 0.756 | 0.00869 | -0.193 | 86.965
-1.5 | 0.815 | 0.00776 | -0.194 | 104.979
-1 | 0.873 | 0.00781 | -0.195 | 111.806
-0.5 | 0.932 | 0.00788 | -0.195 | 118.36
0 | 0.999 | 0.00758 | -0.196 | 131.662
0.5 | 1.058 | 0.00873 | -0.197 | 121.076
1 | 1.116 | 0.00911 | -0.198 | 122.611
1.5 | 1.175 | 0.01053 | -0.199 | 111.622
2 | 1.234 | 0.01083 | -0.2 | 113.93
2.5 | 1.293 | 0.00961 | -0.201 | 134.479
3 | 1.351 | 0.00981 | -0.201 | 137.698
3.5 | 1.41 | 0.01003 | -0.202 | 140.508
4 | 1.468 | 0.01027 | -0.203 | 142.967
4.5 | 1.524 | 0.01047 | -0.204 | 145.564
5 | 1.578 | 0.01258 | -0.205 | 125.488
5.5 | 1.632 | 0.01296 | -0.206 | 125.947
6 | 1.685 | 0.01337 | -0.206 | 126.054
6.5 | 1.737 | 0.0138 | -0.207 | 125.81
7 | 1.787 | 0.01423 | -0.208 | 125.534
7.5 | 1.836 | 0.01505 | -0.209 | 122.003
8 | 1.883 | 0.01557 | -0.21 | 120.91
8.5 | 1.928 | 0.0161 | -0.211 | 119.783
9 | 1.972 | 0.01663 | -0.211 | 118.558
9.5 | 2.013 | 0.01728 | -0.212 | 116.488
10 | 2.052 | 0.01774 | -0.213 | 115.714
10.5 | 2.089 | 0.01843 | -0.214 | 113.364
11 | 2.124 | 0.01891 | -0.214 | 112.313
11.5 | 2.156 | 0.01958 | -0.215 | 110.119
12 | 2.186 | 0.02371 | -0.216 | 92.199
12.5 | 2.2 | 0.02103 | -0.217 | 104.596
13 | 2.202 | 0.02164 | -0.217 | 101.749
13.5 | 2.199 | 0.02254 | -0.218 | 97.551
14 | 2.189 | 0.02728 | -0.219 | 80.224
14.5 | 2.173 | 0.02902 | -0.22 | 74.882
15 | 2.151 | 0.03006 | -0.22 | 71.574
15.5 | 2.081 | 0.0324 | -0.216 | 64.24
16 | 2.041 | 0.03431 | -0.216 | 59.5
16.5 | 1.997 | 0.03683 | -0.215 | 54.224
17 | 1.946 | 0.03997 | -0.215 | 48.674
17.5 | 1.896 | 0.04192 | -0.214 | 45.234
18 | 1.835 | 0.04639 | -0.213 | 39.548

## 98. Re 8M Mach 0.00 (2)
BIGFOIL.COM POLAR EXPORT
goe233
GOE 233 (MVA CA4) |  |  |  | Cl Max: | 2.2176 | at alpha= | 17.5 | deg
XFOIL ncrit=9 |  |  |  | L/D Max: | 194.105 | at alpha= | 2.5 | deg
Re: | 8000000 |  |  | Cd Min: | 0.13693 | at alpha= | -19 | deg
Mach: | 0 |  |  | Cl=0 at alpha= | -7.878 | deg
|  |  |  | @ Cl=0.1, Cd= | 0.0070071
|  |  |  | @ Cl=0.4, Cd= | 0.0061637
|  |  |  | @ Cl=0.6, Cd= | 0.0058024
alpha (deg) | Cl | Cd | Cm | Cl/Cd
-19 | -0.7391 | 0.13693 | -0.0383 | -5.3976
-18.5 | -0.7716 | 0.12283 | -0.0475 | -6.2819
-18 | -0.8115 | 0.10807 | -0.0576 | -7.509
-17.5 | -0.8499 | 0.0942 | -0.0677 | -9.0223
-17 | -0.887 | 0.081 | -0.0781 | -10.9506
-16.5 | -0.9153 | 0.06955 | -0.0879 | -13.1603
-16 | -0.9505 | 0.05741 | -0.0993 | -16.5563
-15.5 | -0.944 | 0.04525 | -0.1186 | -20.8619
-15 | -0.9023 | 0.03597 | -0.1374 | -25.0848
-14.5 | -0.8435 | 0.02998 | -0.1513 | -28.1354
-14 | -0.7783 | 0.02545 | -0.1627 | -30.5815
-13.5 | -0.7098 | 0.02174 | -0.1728 | -32.6495
-13 | -0.6414 | 0.01878 | -0.1808 | -34.1534
-12.5 | -0.5743 | 0.01638 | -0.1871 | -35.0611
-12 | -0.5042 | 0.01331 | -0.1948 | -37.8813
-11.5 | -0.4395 | 0.01149 | -0.1988 | -38.2507
-11 | -0.377 | 0.01021 | -0.2014 | -36.9246
-10.5 | -0.3159 | 0.00947 | -0.2029 | -33.358
-10 | -0.2554 | 0.00899 | -0.2039 | -28.4093
-9.5 | -0.1948 | 0.00854 | -0.2049 | -22.8103
-9 | -0.135 | 0.00827 | -0.2055 | -16.3241
-8.5 | -0.0749 | 0.00799 | -0.2063 | -9.3742
-8 | -0.015 | 0.00778 | -0.2069 | -1.928
-7.5 | 0.0465 | 0.00722 | -0.2081 | 6.4404
-7 | 0.1068 | 0.00698 | -0.2088 | 15.3009
-6.5 | 0.1667 | 0.00678 | -0.2093 | 24.587
-6 | 0.2268 | 0.00659 | -0.2099 | 34.4158
-5.5 | 0.2866 | 0.00645 | -0.2103 | 44.4341
-5 | 0.3465 | 0.00628 | -0.2108 | 55.1752
-4.5 | 0.4063 | 0.00615 | -0.2112 | 66.065
-4 | 0.4658 | 0.00606 | -0.2116 | 76.8647
-3.5 | 0.5254 | 0.00596 | -0.212 | 88.1544
-3 | 0.5851 | 0.00582 | -0.2125 | 100.5326
-2.5 | 0.6445 | 0.00575 | -0.2128 | 112.087
-2 | 0.7035 | 0.00574 | -0.2131 | 122.561
-1.5 | 0.7622 | 0.00575 | -0.2134 | 132.5565
-1 | 0.8207 | 0.00579 | -0.2136 | 141.7444
-0.5 | 0.879 | 0.00586 | -0.2138 | 150
0 | 0.9374 | 0.00587 | -0.2141 | 159.6934
0.5 | 0.9952 | 0.00598 | -0.2143 | 166.4214
1 | 1.053 | 0.00602 | -0.2146 | 174.9169
1.5 | 1.1109 | 0.00602 | -0.2149 | 184.5349
2 | 1.1681 | 0.00613 | -0.215 | 190.5546
2.5 | 1.2248 | 0.00631 | -0.215 | 194.1046
3 | 1.2796 | 0.00672 | -0.2148 | 190.4167
3.5 | 1.3296 | 0.00769 | -0.2138 | 172.8999
4 | 1.3839 | 0.00805 | -0.2134 | 171.913
4.5 | 1.4384 | 0.00835 | -0.2131 | 172.2635
5 | 1.4924 | 0.00866 | -0.2127 | 172.3326
5.5 | 1.5458 | 0.00901 | -0.2122 | 171.5649
6 | 1.5983 | 0.0094 | -0.2116 | 170.0319
6.5 | 1.6408 | 0.01072 | -0.2093 | 153.0597
7 | 1.6852 | 0.01173 | -0.2073 | 143.6658
7.5 | 1.7316 | 0.01245 | -0.2057 | 139.0843
8 | 1.7789 | 0.01302 | -0.2042 | 136.6283
8.5 | 1.8249 | 0.0136 | -0.2026 | 134.1838
9 | 1.8704 | 0.01414 | -0.2008 | 132.2772
9.5 | 1.9128 | 0.01481 | -0.1986 | 129.156
10 | 1.9525 | 0.01553 | -0.1959 | 125.7244
10.5 | 1.9867 | 0.01627 | -0.1921 | 122.1082
11 | 2.0099 | 0.01724 | -0.1864 | 116.5835
11.5 | 2.0374 | 0.01834 | -0.182 | 111.0905
12 | 2.0629 | 0.01967 | -0.1775 | 104.8754
12.5 | 2.0884 | 0.02111 | -0.1734 | 98.9294
13 | 2.1107 | 0.02288 | -0.1692 | 92.2509
13.5 | 2.132 | 0.02483 | -0.1652 | 85.8639
14 | 2.1523 | 0.02698 | -0.1614 | 79.7739
14.5 | 2.1677 | 0.02962 | -0.1574 | 73.1837
15 | 2.1808 | 0.0326 | -0.1535 | 66.8957
15.5 | 2.1937 | 0.0357 | -0.15 | 61.4482
16 | 2.205 | 0.03916 | -0.1468 | 56.3075
16.5 | 2.213 | 0.04306 | -0.1437 | 51.3934
17 | 2.2167 | 0.04763 | -0.1408 | 46.54
17.5 | 2.2176 | 0.05268 | -0.1382 | 42.0957
18 | 2.2166 | 0.05809 | -0.1359 | 38.158
18.5 | 2.2152 | 0.06379 | -0.1341 | 34.7264
19.5 | 2.2088 | 0.0759 | -0.1318 | 29.1014
20 | 2.1993 | 0.08288 | -0.1308 | 26.536

## 99. Re 8M Mach 0.10 (1)
BIGFOIL.COM POLAR EXPORT
goe233
GOE 233 (MVA CA4) |  |  |  | Cl Max: | 2.198 | at alpha= | 12.5 | deg
JavaFoil+Calcfoil stall+Eppler ext transition |  |  |  | L/D Max: | 146.498 | at alpha= | 4.5 | deg
Re: | 8000000 |  |  | Cd Min: | 0.00757 | at alpha= | 0 | deg
Mach: | 0.1 |  |  | Cl=0 at alpha= | -8.5532 | deg
|  |  |  | @ Cl=0.1, Cd= | 0.023322
|  |  |  | @ Cl=0.4, Cd= | 0.016549
|  |  |  | @ Cl=0.6, Cd= | 0.010082
alpha (deg) | Cl | Cd | Cm | Cl/Cd
-20 | -0.482 | 0.14871 | -0.095 | -3.24
-19.5 | -0.488 | 0.14233 | -0.096 | -3.428
-19 | -0.492 | 0.13606 | -0.097 | -3.618
-18.5 | -0.495 | 0.12779 | -0.099 | -3.877
-18 | -0.499 | 0.11697 | -0.105 | -4.262
-17.5 | -0.488 | 0.12297 | -0.081 | -3.969
-17 | -0.495 | 0.1014 | -0.111 | -4.88
-16.5 | -0.49 | 0.09304 | -0.115 | -5.267
-16 | -0.492 | 0.07265 | -0.129 | -6.767
-15.5 | -0.481 | 0.06598 | -0.132 | -7.285
-15 | -0.466 | 0.06017 | -0.134 | -7.746
-14.5 | -0.448 | 0.05531 | -0.136 | -8.096
-14 | -0.425 | 0.05133 | -0.138 | -8.28
-13.5 | -0.396 | 0.0478 | -0.14 | -8.278
-13 | -0.364 | 0.04484 | -0.141 | -8.12
-12.5 | -0.33 | 0.04268 | -0.142 | -7.73
-12 | -0.294 | 0.03981 | -0.143 | -7.395
-11.5 | -0.257 | 0.03737 | -0.145 | -6.869
-11 | -0.217 | 0.03542 | -0.147 | -6.123
-10.5 | -0.176 | 0.03336 | -0.148 | -5.266
-10 | -0.133 | 0.03072 | -0.15 | -4.325
-9.5 | -0.088 | 0.02952 | -0.151 | -2.987
-9 | -0.042 | 0.02753 | -0.152 | -1.538
-8.5 | 0.005 | 0.02613 | -0.153 | 0.185
-8 | 0.053 | 0.02454 | -0.154 | 2.165
-7.5 | 0.102 | 0.02327 | -0.155 | 4.404
-7 | 0.153 | 0.02181 | -0.157 | 7.008
-6.5 | 0.205 | 0.02043 | -0.159 | 10.017
-6 | 0.257 | 0.01922 | -0.161 | 13.381
-5.5 | 0.311 | 0.01812 | -0.162 | 17.142
-5 | 0.364 | 0.01668 | -0.164 | 21.844
-4.5 | 0.419 | 0.01648 | -0.166 | 25.422
-4 | 0.475 | 0.01478 | -0.168 | 32.173
-3.5 | 0.542 | 0.01245 | -0.175 | 43.563
-3 | 0.639 | 0.00849 | -0.191 | 75.283
-2.5 | 0.7 | 0.00784 | -0.193 | 89.369
-2 | 0.76 | 0.00866 | -0.194 | 87.659
-1.5 | 0.819 | 0.00769 | -0.195 | 106.52
-1 | 0.878 | 0.00783 | -0.195 | 112.146
-0.5 | 0.937 | 0.00784 | -0.196 | 119.416
0 | 1.004 | 0.00757 | -0.197 | 132.549
0.5 | 1.063 | 0.00871 | -0.198 | 121.997
1 | 1.122 | 0.00906 | -0.199 | 123.81
1.5 | 1.181 | 0.01067 | -0.2 | 110.652
2 | 1.24 | 0.01088 | -0.201 | 113.983
2.5 | 1.299 | 0.00958 | -0.202 | 135.658
3 | 1.358 | 0.00981 | -0.202 | 138.457
3.5 | 1.417 | 0.01001 | -0.203 | 141.571
4 | 1.475 | 0.01025 | -0.204 | 143.946
4.5 | 1.531 | 0.01045 | -0.205 | 146.498
5 | 1.586 | 0.01258 | -0.206 | 126.04
5.5 | 1.64 | 0.01298 | -0.207 | 126.369
6 | 1.693 | 0.01339 | -0.207 | 126.448
6.5 | 1.744 | 0.01382 | -0.208 | 126.232
7 | 1.794 | 0.01428 | -0.209 | 125.68
7.5 | 1.843 | 0.01513 | -0.21 | 121.835
8 | 1.89 | 0.01564 | -0.211 | 120.85
8.5 | 1.935 | 0.01616 | -0.212 | 119.741
9 | 1.978 | 0.01672 | -0.212 | 118.31
9.5 | 2.019 | 0.01746 | -0.213 | 115.616
10 | 2.057 | 0.01784 | -0.214 | 115.297
10.5 | 2.094 | 0.01856 | -0.215 | 112.82
11 | 2.127 | 0.0224 | -0.216 | 94.956
11.5 | 2.158 | 0.01978 | -0.216 | 109.1
12 | 2.186 | 0.02398 | -0.217 | 91.172
12.5 | 2.198 | 0.02122 | -0.218 | 103.555
13 | 2.197 | 0.02185 | -0.219 | 100.557
13.5 | 2.19 | 0.02278 | -0.219 | 96.113
14 | 2.176 | 0.02788 | -0.22 | 78.045
14.5 | 2.155 | 0.02958 | -0.221 | 72.851
15 | 2.128 | 0.03068 | -0.221 | 69.376
15.5 | 2.047 | 0.03376 | -0.217 | 60.636
16 | 2.002 | 0.03569 | -0.216 | 56.09
16.5 | 1.95 | 0.03827 | -0.215 | 50.939
17 | 1.895 | 0.04077 | -0.215 | 46.485
17.5 | 1.831 | 0.04545 | -0.214 | 40.282

## 100. Re 8M Mach 0.10 (2)
BIGFOIL.COM POLAR EXPORT
goe233
GOE 233 (MVA CA4) |  |  |  | Cl Max: | 2.2112 | at alpha= | 17 | deg
XFOIL ncrit=9 |  |  |  | L/D Max: | 194.369 | at alpha= | 2.5 | deg
Re: | 8000000 |  |  | Cd Min: | 0.13375 | at alpha= | -18.5 | deg
Mach: | 0.1 |  |  | Cl=0 at alpha= | -7.8599 | deg
|  |  |  | @ Cl=0.1, Cd= | 0.0070685
|  |  |  | @ Cl=0.4, Cd= | 0.0061888
|  |  |  | @ Cl=0.6, Cd= | 0.0058243
alpha (deg) | Cl | Cd | Cm | Cl/Cd
-18.5 | -0.7198 | 0.13375 | -0.0416 | -5.3817
-18 | -0.7515 | 0.11988 | -0.0507 | -6.2688
-17.5 | -0.8019 | 0.10348 | -0.0623 | -7.7493
-16.5 | -0.8471 | 0.08116 | -0.0796 | -10.4374
-16 | -0.8902 | 0.06805 | -0.0904 | -13.0816
-15.5 | -0.919 | 0.0562 | -0.1026 | -16.3523
-15 | -0.9077 | 0.04421 | -0.1223 | -20.5316
-14.5 | -0.8621 | 0.03499 | -0.1415 | -24.6385
-14 | -0.8003 | 0.02918 | -0.1552 | -27.4263
-13.5 | -0.7326 | 0.02473 | -0.1665 | -29.6239
-13 | -0.6618 | 0.02106 | -0.1765 | -31.4245
-12.5 | -0.5919 | 0.01817 | -0.1842 | -32.5757
-12 | -0.5222 | 0.01554 | -0.1911 | -33.6036
-11.5 | -0.451 | 0.01257 | -0.1983 | -35.8791
-11 | -0.3862 | 0.01103 | -0.2015 | -35.0136
-10.5 | -0.3232 | 0.0099 | -0.2037 | -32.6465
-10 | -0.2614 | 0.00928 | -0.2049 | -28.1681
-9.5 | -0.1998 | 0.00875 | -0.206 | -22.8343
-9 | -0.139 | 0.00843 | -0.2066 | -16.4887
-8.5 | -0.0781 | 0.00812 | -0.2074 | -9.6182
-8 | -0.0174 | 0.00788 | -0.208 | -2.2081
-7.5 | 0.0447 | 0.00734 | -0.2093 | 6.0899
-7 | 0.1058 | 0.00704 | -0.2099 | 15.0284
-6.5 | 0.1664 | 0.00684 | -0.2105 | 24.3275
-6 | 0.227 | 0.00663 | -0.211 | 34.2383
-5.5 | 0.2873 | 0.00649 | -0.2114 | 44.2681
-5 | 0.3478 | 0.00631 | -0.2119 | 55.1189
-4.5 | 0.4081 | 0.00617 | -0.2124 | 66.1426
-4 | 0.4681 | 0.00608 | -0.2127 | 76.9901
-3.5 | 0.5281 | 0.00597 | -0.2131 | 88.459
-3 | 0.5883 | 0.00584 | -0.2136 | 100.7363
-2.5 | 0.6481 | 0.00576 | -0.2139 | 112.5174
-2 | 0.7075 | 0.00574 | -0.2142 | 123.2578
-1.5 | 0.7666 | 0.00576 | -0.2145 | 133.0903
-1 | 0.8256 | 0.0058 | -0.2147 | 142.3448
-0.5 | 0.8842 | 0.00588 | -0.2149 | 150.3741
0.5 | 1.0011 | 0.006 | -0.2154 | 166.85
1 | 1.0594 | 0.00604 | -0.2157 | 175.3974
1.5 | 1.1177 | 0.00604 | -0.216 | 185.0497
2 | 1.1753 | 0.00616 | -0.2161 | 190.7955
2.5 | 1.2323 | 0.00634 | -0.2161 | 194.3691
3 | 1.2874 | 0.00677 | -0.2158 | 190.1625
3.5 | 1.3377 | 0.00775 | -0.2147 | 172.6065
4 | 1.3926 | 0.00809 | -0.2143 | 172.1384
4.5 | 1.4474 | 0.0084 | -0.214 | 172.3095
5 | 1.5019 | 0.0087 | -0.2136 | 172.6322
5.5 | 1.5557 | 0.00906 | -0.213 | 171.7108
6 | 1.6086 | 0.00946 | -0.2123 | 170.0423
6.5 | 1.6503 | 0.01088 | -0.2098 | 151.682
7 | 1.6953 | 0.01185 | -0.2078 | 143.0633
7.5 | 1.7418 | 0.01258 | -0.206 | 138.4579
8 | 1.7893 | 0.01315 | -0.2044 | 136.0684
8.5 | 1.8353 | 0.01376 | -0.2026 | 133.3794
9 | 1.8806 | 0.01433 | -0.2007 | 131.2352
9.5 | 1.9227 | 0.01501 | -0.1982 | 128.0946
10 | 1.9604 | 0.01578 | -0.1949 | 124.2332
10.5 | 1.9879 | 0.01658 | -0.1897 | 119.8975
11 | 2.0154 | 0.01764 | -0.1848 | 114.2517
11.5 | 2.042 | 0.01889 | -0.1802 | 108.0995
12 | 2.0687 | 0.02027 | -0.176 | 102.0572
12.5 | 2.0929 | 0.02189 | -0.1716 | 95.6099
13 | 2.1142 | 0.02385 | -0.1673 | 88.6457
13.5 | 2.1365 | 0.02588 | -0.1634 | 82.5541
14 | 2.1546 | 0.02832 | -0.1594 | 76.0805
14.5 | 2.1688 | 0.03122 | -0.1554 | 69.4683
15 | 2.1816 | 0.03435 | -0.1516 | 63.5109
15.5 | 2.1944 | 0.03768 | -0.1481 | 58.2378
16 | 2.2036 | 0.04151 | -0.1449 | 53.086
16.5 | 2.2092 | 0.04587 | -0.1418 | 48.1622
17 | 2.2112 | 0.05085 | -0.139 | 43.4848
18 | 2.2104 | 0.06179 | -0.1344 | 35.7728
18.5 | 2.2065 | 0.06791 | -0.1327 | 32.4915

## 101. Re 8M Mach 0.25 (1)
BIGFOIL.COM POLAR EXPORT
goe233
GOE 233 (MVA CA4) |  |  |  | Cl Max: | 2.174 | at alpha= | 12 | deg
JavaFoil+Calcfoil stall+Eppler ext transition |  |  |  | L/D Max: | 145.962 | at alpha= | 4.5 | deg
Re: | 8000000 |  |  | Cd Min: | 0.00782 | at alpha= | -1.5 | deg
Mach: | 0.25 |  |  | Cl=0 at alpha= | -8.5521 | deg
|  |  |  | @ Cl=0.1, Cd= | 0.023924
|  |  |  | @ Cl=0.4, Cd= | 0.017455
|  |  |  | @ Cl=0.6, Cd= | 0.013065
alpha (deg) | Cl | Cd | Cm | Cl/Cd
-20 | -0.229 | 0.16071 | -0.096 | -1.422
-19.5 | -0.264 | 0.15169 | -0.097 | -1.741
-19 | -0.296 | 0.14297 | -0.099 | -2.068
-18.5 | -0.323 | 0.13467 | -0.1 | -2.399
-18 | -0.347 | 0.12756 | -0.102 | -2.723
-17.5 | -0.367 | 0.12175 | -0.102 | -3.015
-17 | -0.385 | 0.11082 | -0.107 | -3.471
-16.5 | -0.4 | 0.09747 | -0.116 | -4.103
-16 | -0.405 | 0.09559 | -0.114 | -4.238
-15.5 | -0.398 | 0.10565 | -0.084 | -3.77
-15 | -0.395 | 0.10051 | -0.084 | -3.932
-14.5 | -0.387 | 0.09512 | -0.085 | -4.071
-14 | -0.373 | 0.09004 | -0.085 | -4.148
-13.5 | -0.351 | 0.08569 | -0.086 | -4.099
-13 | -0.326 | 0.08152 | -0.086 | -4
-12.5 | -0.319 | 0.04652 | -0.143 | -6.854
-12 | -0.288 | 0.04229 | -0.145 | -6.799
-11.5 | -0.252 | 0.04031 | -0.146 | -6.258
-11 | -0.215 | 0.03729 | -0.148 | -5.766
-10.5 | -0.176 | 0.03361 | -0.152 | -5.223
-10 | -0.133 | 0.03234 | -0.151 | -4.114
-9.5 | -0.089 | 0.03015 | -0.154 | -2.946
-9 | -0.043 | 0.02868 | -0.155 | -1.491
-8.5 | 0.005 | 0.02694 | -0.156 | 0.182
-8 | 0.054 | 0.02535 | -0.158 | 2.13
-7.5 | 0.104 | 0.0238 | -0.159 | 4.382
-7 | 0.156 | 0.02258 | -0.16 | 6.895
-6.5 | 0.208 | 0.02177 | -0.161 | 9.562
-6 | 0.262 | 0.02014 | -0.163 | 13.017
-5.5 | 0.317 | 0.019 | -0.165 | 16.676
-5 | 0.372 | 0.01764 | -0.167 | 21.076
-4.5 | 0.428 | 0.01727 | -0.169 | 24.777
-4 | 0.485 | 0.01569 | -0.171 | 30.917
-3.5 | 0.545 | 0.01495 | -0.174 | 36.429
-3 | 0.613 | 0.01262 | -0.18 | 48.559
-2.5 | 0.719 | 0.00788 | -0.198 | 91.159
-2 | 0.78 | 0.00799 | -0.199 | 97.62
-1.5 | 0.841 | 0.00782 | -0.2 | 107.564
-1 | 0.901 | 0.00787 | -0.201 | 114.495
-0.5 | 0.962 | 0.00795 | -0.202 | 121.042
0 | 1.031 | 0.0082 | -0.203 | 125.723
0.5 | 1.092 | 0.0089 | -0.204 | 122.701
1 | 1.152 | 0.01068 | -0.204 | 107.905
1.5 | 1.213 | 0.00948 | -0.205 | 127.949
2 | 1.273 | 0.01114 | -0.206 | 114.357
2.5 | 1.334 | 0.0098 | -0.207 | 136.056
3 | 1.394 | 0.01008 | -0.208 | 138.266
3.5 | 1.455 | 0.01028 | -0.209 | 141.525
4 | 1.514 | 0.0105 | -0.21 | 144.169
4.5 | 1.571 | 0.01076 | -0.211 | 145.962
5 | 1.627 | 0.01306 | -0.211 | 124.55
5.5 | 1.681 | 0.0135 | -0.212 | 124.53
6 | 1.734 | 0.01396 | -0.213 | 124.19
6.5 | 1.785 | 0.01443 | -0.214 | 123.702
7 | 1.835 | 0.01496 | -0.215 | 122.676
7.5 | 1.882 | 0.01596 | -0.216 | 117.955
8 | 1.927 | 0.0165 | -0.217 | 116.773
8.5 | 1.969 | 0.01713 | -0.217 | 114.99
9 | 2.009 | 0.0177 | -0.218 | 113.473
9.5 | 2.046 | 0.01841 | -0.219 | 111.082
10 | 2.079 | 0.01917 | -0.22 | 108.455
10.5 | 2.108 | 0.01995 | -0.221 | 105.702
11 | 2.134 | 0.02426 | -0.221 | 87.958
11.5 | 2.156 | 0.02147 | -0.222 | 100.431
12 | 2.174 | 0.02231 | -0.223 | 97.41
12.5 | 2.166 | 0.02315 | -0.224 | 93.573
13 | 2.141 | 0.02405 | -0.225 | 89.001
13.5 | 2.077 | 0.0301 | -0.222 | 69.017
14 | 2.012 | 0.03171 | -0.221 | 63.436
14.5 | 1.94 | 0.03545 | -0.22 | 54.71
15 | 1.861 | 0.03802 | -0.22 | 48.956
15.5 | 1.768 | 0.04255 | -0.218 | 41.552
16 | 1.664 | 0.04808 | -0.217 | 34.6
16.5 | 1.551 | 0.05403 | -0.214 | 28.701
17 | 1.436 | 0.05999 | -0.212 | 23.933

## 102. Re 8M Mach 0.25 (2)
BIGFOIL.COM POLAR EXPORT
goe233
GOE 233 (MVA CA4) |  |  |  | Cl Max: | 2.1827 | at alpha= | 15.5 | deg
XFOIL ncrit=9 |  |  |  | L/D Max: | 195.776 | at alpha= | 2.5 | deg
Re: | 8000000 |  |  | Cd Min: | 0.20387 | at alpha= | -18.5 | deg
Mach: | 0.25 |  |  | Cl=0 at alpha= | -7.7469 | deg
|  |  |  | @ Cl=0.1, Cd= | 0.0075244
|  |  |  | @ Cl=0.4, Cd= | 0.0063563
|  |  |  | @ Cl=0.6, Cd= | 0.00595
alpha (deg) | Cl | Cd | Cm | Cl/Cd
-18.5 | -0.4566 | 0.20387 | -0.011 | -2.2397
-17.5 | -0.4375 | 0.18435 | -0.0206 | -2.3732
-15.5 | -0.5273 | 0.12385 | -0.0518 | -4.2576
-15 | -0.676 | 0.09165 | -0.0757 | -7.3759
-14.5 | -0.7084 | 0.07945 | -0.0856 | -8.9163
-14 | -0.7271 | 0.06938 | -0.0945 | -10.48
-13.5 | -0.757 | 0.05731 | -0.1076 | -13.2089
-13 | -0.7464 | 0.04451 | -0.1294 | -16.7693
-12.5 | -0.6956 | 0.03625 | -0.1462 | -19.189
-12 | -0.6283 | 0.03002 | -0.1604 | -20.9294
-11.5 | -0.5523 | 0.02493 | -0.1733 | -22.154
-11 | -0.4715 | 0.02062 | -0.1849 | -22.8661
-10.5 | -0.3819 | 0.01548 | -0.1995 | -24.6705
-10 | -0.3094 | 0.01372 | -0.2036 | -22.551
-9.5 | -0.2372 | 0.01192 | -0.2076 | -19.8993
-9 | -0.1676 | 0.01059 | -0.2103 | -15.8263
-8.5 | -0.099 | 0.00931 | -0.2128 | -10.6337
-8 | -0.033 | 0.00872 | -0.2139 | -3.7844
-7.5 | 0.0322 | 0.00831 | -0.2146 | 3.8748
-7 | 0.099 | 0.00753 | -0.2161 | 13.1474
-6.5 | 0.1636 | 0.00717 | -0.2167 | 22.8173
-6 | 0.2277 | 0.00689 | -0.2172 | 33.0479
-5.5 | 0.2912 | 0.0067 | -0.2176 | 43.4627
-5 | 0.3546 | 0.0065 | -0.218 | 54.5538
-4.5 | 0.4178 | 0.0063 | -0.2185 | 66.3175
-4 | 0.4805 | 0.00618 | -0.2189 | 77.7508
-3.5 | 0.5432 | 0.00605 | -0.2192 | 89.7851
-3 | 0.6057 | 0.00594 | -0.2196 | 101.9697
-2.5 | 0.6681 | 0.00582 | -0.22 | 114.7938
-2 | 0.7298 | 0.0058 | -0.2203 | 125.8276
-1.5 | 0.7912 | 0.00582 | -0.2205 | 135.945
-1 | 0.8523 | 0.00587 | -0.2207 | 145.1959
-0.5 | 0.9129 | 0.00599 | -0.2209 | 152.404
0 | 0.974 | 0.006 | -0.2212 | 162.3333
0.5 | 1.0343 | 0.00612 | -0.2214 | 169.0033
1 | 1.0949 | 0.00615 | -0.2216 | 178.0325
1.5 | 1.1555 | 0.00616 | -0.2219 | 187.5812
2 | 1.2154 | 0.00628 | -0.222 | 193.535
2.5 | 1.2745 | 0.00651 | -0.2218 | 195.7757
3 | 1.3297 | 0.00717 | -0.2211 | 185.4533
3.5 | 1.3826 | 0.00804 | -0.22 | 171.9652
4 | 1.4401 | 0.00836 | -0.2195 | 172.2608
4.5 | 1.4975 | 0.00865 | -0.2189 | 173.1214
5 | 1.5546 | 0.00896 | -0.2183 | 173.5045
5.5 | 1.6106 | 0.00935 | -0.2175 | 172.2567
6 | 1.6645 | 0.00989 | -0.2162 | 168.3013
6.5 | 1.7034 | 0.01157 | -0.2125 | 147.2256
7 | 1.7484 | 0.0126 | -0.2097 | 138.7619
7.5 | 1.7957 | 0.01335 | -0.2072 | 134.5094
8 | 1.8433 | 0.01399 | -0.2047 | 131.7584
8.5 | 1.8885 | 0.01467 | -0.2018 | 128.7321
9 | 1.9271 | 0.01547 | -0.1977 | 124.5701
9.5 | 1.9557 | 0.01638 | -0.1918 | 119.3956
10 | 1.9868 | 0.01753 | -0.1868 | 113.3371
10.5 | 2.0153 | 0.01897 | -0.1817 | 106.2362
11 | 2.0439 | 0.02056 | -0.1769 | 99.4115
11.5 | 2.0699 | 0.02245 | -0.1722 | 92.2004
12 | 2.0934 | 0.02465 | -0.1675 | 84.9249
12.5 | 2.1145 | 0.02721 | -0.1629 | 77.7104
13 | 2.1346 | 0.02996 | -0.1586 | 71.2483
13.5 | 2.1493 | 0.03333 | -0.1542 | 64.4854
14 | 2.1598 | 0.03721 | -0.1499 | 58.0435
14.5 | 2.173 | 0.0411 | -0.1463 | 52.871
15 | 2.18 | 0.04575 | -0.1427 | 47.6503
15.5 | 2.1827 | 0.05108 | -0.1394 | 42.731
16 | 2.1814 | 0.057 | -0.1365 | 38.2702
16.5 | 2.1796 | 0.06319 | -0.134 | 34.4928
17 | 2.1742 | 0.06993 | -0.1319 | 31.0911
18 | 2.1545 | 0.08485 | -0.1289 | 25.3919
18.5 | 2.1378 | 0.09334 | -0.1282 | 22.9034
19.5 | 2.0991 | 0.11158 | -0.1287 | 18.8125
20 | 2.0753 | 0.12167 | -0.1303 | 17.0568

## 103. Re 8M Mach 0.50 (1)
BIGFOIL.COM POLAR EXPORT
goe233
GOE 233 (MVA CA4) |  |  |  | Cl Max: | 1.942 | at alpha= | 7.5 | deg
JavaFoil+Calcfoil stall+Eppler ext transition |  |  |  | L/D Max: | 139.665 | at alpha= | 4 | deg
Re: | 8000000 |  |  | Cd Min: | 0.00977 | at alpha= | 0.5 | deg
Mach: | 0.5 |  |  | Cl=0 at alpha= | -8.569 | deg
|  |  |  | @ Cl=0.1, Cd= | 0.046972
|  |  |  | @ Cl=0.4, Cd= | 0.021026
|  |  |  | @ Cl=0.6, Cd= | 0.018048
alpha (deg) | Cl | Cd | Cm | Cl/Cd
-20 | -0.579 | 0.14703 | -0.112 | -3.939
-19.5 | -0.555 | 0.14208 | -0.112 | -3.905
-19 | -0.53 | 0.1385 | -0.113 | -3.83
-18.5 | -0.506 | 0.13282 | -0.113 | -3.81
-18 | -0.482 | 0.14191 | -0.114 | -3.394
-17.5 | -0.457 | 0.13559 | -0.114 | -3.371
-17 | -0.432 | 0.12899 | -0.114 | -3.351
-16.5 | -0.408 | 0.11808 | -0.115 | -3.451
-16 | -0.382 | 0.11513 | -0.115 | -3.322
-15.5 | -0.357 | 0.11828 | -0.115 | -3.022
-15 | -0.333 | 0.1082 | -0.117 | -3.075
-14.5 | -0.308 | 0.09957 | -0.117 | -3.089
-14 | -0.284 | 0.08971 | -0.125 | -3.166
-13.5 | -0.26 | 0.07993 | -0.132 | -3.254
-13 | -0.235 | 0.07275 | -0.137 | -3.237
-12.5 | -0.212 | 0.06329 | -0.145 | -3.344
-12 | -0.187 | 0.05515 | -0.151 | -3.391
-11.5 | -0.162 | 0.04793 | -0.157 | -3.374
-11 | -0.135 | 0.04299 | -0.161 | -3.149
-10.5 | -0.108 | 0.03985 | -0.163 | -2.715
-10 | -0.081 | 0.03492 | -0.166 | -2.324
-9.5 | -0.053 | 0.03406 | -0.167 | -1.562
-9 | -0.025 | 0.03182 | -0.168 | -0.794
-8.5 | 0.004 | 0.0538 | -0.1 | 0.077
-8 | 0.049 | 0.05038 | -0.1 | 0.978
-7.5 | 0.099 | 0.04731 | -0.101 | 2.091
-7 | 0.164 | 0.02533 | -0.174 | 6.472
-6.5 | 0.223 | 0.02395 | -0.175 | 9.298
-6 | 0.283 | 0.02274 | -0.179 | 12.439
-5.5 | 0.344 | 0.02177 | -0.18 | 15.79
-5 | 0.405 | 0.02096 | -0.181 | 19.328
-4.5 | 0.467 | 0.01974 | -0.183 | 23.669
-4 | 0.53 | 0.01899 | -0.184 | 27.901
-3.5 | 0.595 | 0.0181 | -0.187 | 32.851
-3 | 0.659 | 0.01744 | -0.189 | 37.752
-2.5 | 0.722 | 0.01626 | -0.191 | 44.431
-2 | 0.786 | 0.01569 | -0.193 | 50.076
-1.5 | 0.849 | 0.01526 | -0.195 | 55.661
-1 | 0.916 | 0.01445 | -0.198 | 63.395
-0.5 | 1.009 | 0.01147 | -0.209 | 87.964
0 | 1.15 | 0.00996 | -0.226 | 115.513
0.5 | 1.218 | 0.00977 | -0.228 | 124.636
1 | 1.285 | 0.01002 | -0.229 | 128.2
1.5 | 1.352 | 0.01219 | -0.23 | 110.889
2 | 1.419 | 0.01065 | -0.231 | 133.199
2.5 | 1.485 | 0.01098 | -0.232 | 135.262
3 | 1.552 | 0.01133 | -0.233 | 136.95
3.5 | 1.618 | 0.01167 | -0.234 | 138.661
4 | 1.682 | 0.01204 | -0.235 | 139.665
4.5 | 1.72 | 0.01818 | -0.233 | 94.615
5 | 1.774 | 0.01905 | -0.233 | 93.13
5.5 | 1.823 | 0.02006 | -0.234 | 90.905
6 | 1.866 | 0.02104 | -0.235 | 88.711
6.5 | 1.903 | 0.0222 | -0.235 | 85.694
7 | 1.929 | 0.02351 | -0.236 | 82.072
7.5 | 1.942 | 0.02493 | -0.236 | 77.906
8 | 1.936 | 0.02609 | -0.237 | 74.194
8.5 | 1.898 | 0.02794 | -0.237 | 67.946
9 | 1.797 | 0.03003 | -0.237 | 59.854
9.5 | 1.19 | 0.0334 | -0.237 | 35.61
10 | 1.218 | 0.03644 | -0.237 | 33.415
10.5 | 1.245 | 0.0399 | -0.236 | 31.215
11 | 1.267 | 0.04527 | -0.234 | 27.996
11.5 | 1.29 | 0.05083 | -0.233 | 25.373
12 | 1.306 | 0.05794 | -0.23 | 22.539
12.5 | 1.341 | 0.05664 | -0.231 | 23.682

## 104. Re 8M Mach 0.50 (2)
BIGFOIL.COM POLAR EXPORT
goe233
GOE 233 (MVA CA4) |  |  |  | Cl Max: | 2.1194 | at alpha= | 11.5 | deg
XFOIL ncrit=9 |  |  |  | L/D Max: | 193.287 | at alpha= | 2 | deg
Re: | 8000000 |  |  | Cd Min: | 0.24797 | at alpha= | -20 | deg
Mach: | 0.5 |  |  | Cl=0 at alpha= | -6.6506 | deg
|  |  |  | @ Cl=0.1, Cd= | 0.018317
|  |  |  | @ Cl=0.4, Cd= | 0.0078941
|  |  |  | @ Cl=0.6, Cd= | 0.0066427
alpha (deg) | Cl | Cd | Cm | Cl/Cd
-20 | -0.5182 | 0.24797 | 0.001 | -2.0898
-19.5 | -0.4942 | 0.24028 | -0.0041 | -2.0568
-19 | -0.4707 | 0.23251 | -0.0091 | -2.0244
-18.5 | -0.4471 | 0.22458 | -0.0141 | -1.9908
-18 | -0.4254 | 0.21574 | -0.0191 | -1.9718
-17.5 | -0.3996 | 0.20755 | -0.0249 | -1.9253
-17 | -0.3826 | 0.19944 | -0.0284 | -1.9184
-16.5 | -0.3612 | 0.19257 | -0.0321 | -1.8757
-16 | -0.3398 | 0.18534 | -0.0361 | -1.8334
-15.5 | -0.3218 | 0.17701 | -0.0401 | -1.818
-15 | -0.3026 | 0.16936 | -0.0441 | -1.7867
-14.5 | -0.2847 | 0.16151 | -0.0482 | -1.7627
-14 | -0.2641 | 0.15456 | -0.0519 | -1.7087
-13.5 | -0.2479 | 0.14673 | -0.0558 | -1.6895
-13 | -0.2335 | 0.13861 | -0.0598 | -1.6846
-12.5 | -0.214 | 0.13204 | -0.0632 | -1.6207
-12 | -0.1962 | 0.12506 | -0.0668 | -1.5688
-11.5 | -0.1821 | 0.11756 | -0.0706 | -1.549
-11 | -0.1669 | 0.1104 | -0.0745 | -1.5118
-10.5 | -0.1478 | 0.10405 | -0.078 | -1.4205
-10 | -0.1367 | 0.09634 | -0.0823 | -1.4189
-9.5 | -0.1256 | 0.08878 | -0.087 | -1.4147
-9 | -0.1072 | 0.08254 | -0.091 | -1.2988
-8.5 | -0.1005 | 0.0744 | -0.0968 | -1.3508
-8 | -0.1268 | 0.06155 | -0.1081 | -2.0601
-7.5 | -0.1209 | 0.0506 | -0.1233 | -2.3893
-7 | -0.0812 | 0.03783 | -0.1492 | -2.1464
-6.5 | 0.035 | 0.0219 | -0.1962 | 1.5982
-6 | 0.1765 | 0.0141 | -0.2255 | 12.5177
-5.5 | 0.2885 | 0.00977 | -0.2396 | 29.5292
-5 | 0.3747 | 0.00811 | -0.2432 | 46.2022
-4.5 | 0.4544 | 0.00743 | -0.2445 | 61.1575
-4 | 0.5322 | 0.00692 | -0.2453 | 76.9075
-3.5 | 0.608 | 0.00661 | -0.2459 | 91.9818
-3 | 0.6826 | 0.0064 | -0.2463 | 106.6562
-2.5 | 0.7566 | 0.00623 | -0.2468 | 121.4446
-2 | 0.8297 | 0.00614 | -0.2471 | 135.1303
-1.5 | 0.9015 | 0.00617 | -0.2473 | 146.1102
-1 | 0.9722 | 0.00631 | -0.2474 | 154.0729
-0.5 | 1.0425 | 0.00648 | -0.2473 | 160.8796
0 | 1.113 | 0.00662 | -0.2473 | 168.1269
0.5 | 1.1844 | 0.00666 | -0.2475 | 177.8378
1 | 1.2557 | 0.0067 | -0.2476 | 187.4179
1.5 | 1.3257 | 0.00689 | -0.2474 | 192.4093
2 | 1.3936 | 0.00721 | -0.2468 | 193.2871
2.5 | 1.4492 | 0.00847 | -0.2441 | 171.098
3 | 1.5159 | 0.00888 | -0.2427 | 170.7095
3.5 | 1.5829 | 0.00929 | -0.2412 | 170.3875
4 | 1.6506 | 0.00964 | -0.2396 | 171.2241
4.5 | 1.7169 | 0.01007 | -0.2375 | 170.4965
5 | 1.7834 | 0.01048 | -0.2352 | 170.1718
5.5 | 1.8467 | 0.01102 | -0.2321 | 167.5771
6 | 1.8936 | 0.01216 | -0.2262 | 155.7237
6.5 | 1.872 | 0.0156 | -0.2105 | 120
7 | 1.9013 | 0.0178 | -0.2032 | 106.8146
7.5 | 1.94 | 0.01982 | -0.1973 | 97.8809
8 | 1.976 | 0.02223 | -0.1915 | 88.8889
8.5 | 2.0118 | 0.02488 | -0.1858 | 80.8601
9 | 2.0427 | 0.02803 | -0.18 | 72.8755
9.5 | 2.0683 | 0.03172 | -0.1741 | 65.2049
10 | 2.0895 | 0.03594 | -0.1682 | 58.1386
10.5 | 2.1069 | 0.04069 | -0.1625 | 51.7793
11 | 2.1179 | 0.04624 | -0.157 | 45.8023
11.5 | 2.1194 | 0.05278 | -0.1516 | 40.1554
12 | 2.1069 | 0.06079 | -0.1467 | 34.6587
12.5 | 2.0795 | 0.07037 | -0.1425 | 29.5509
13 | 2.0414 | 0.08132 | -0.1397 | 25.1033
13.5 | 1.999 | 0.09319 | -0.1383 | 21.4508
14 | 1.9564 | 0.10563 | -0.1384 | 18.5213
14.5 | 1.9145 | 0.11847 | -0.1401 | 16.1602
15 | 1.8751 | 0.1317 | -0.1434 | 14.2377
15.5 | 1.8389 | 0.14511 | -0.1482 | 12.6725
16 | 1.8072 | 0.1588 | -0.1544 | 11.3804
16.5 | 1.7795 | 0.17256 | -0.162 | 10.3124

## 105. Re 10M Mach 0.00 (1)
BIGFOIL.COM POLAR EXPORT
goe233
GOE 233 (MVA CA4) |  |  |  | Cl Max: | 2.202 | at alpha= | 13 | deg
JavaFoil+Calcfoil stall+Eppler ext transition |  |  |  | L/D Max: | 148.935 | at alpha= | 4.5 | deg
Re: | 10000000 |  |  | Cd Min: | 0.00762 | at alpha= | -1.5 | deg
Mach: | 0 |  |  | Cl=0 at alpha= | -8.5532 | deg
|  |  |  | @ Cl=0.1, Cd= | 0.022631
|  |  |  | @ Cl=0.4, Cd= | 0.015547
|  |  |  | @ Cl=0.6, Cd= | 0.009078
alpha (deg) | Cl | Cd | Cm | Cl/Cd
-20 | -0.508 | 0.14871 | -0.094 | -3.416
-19.5 | -0.512 | 0.14017 | -0.096 | -3.653
-19 | -0.515 | 0.13158 | -0.099 | -3.912
-18.5 | -0.518 | 0.12014 | -0.106 | -4.314
-18 | -0.521 | 0.10609 | -0.113 | -4.912
-17.5 | -0.518 | 0.09993 | -0.115 | -5.181
-17 | -0.521 | 0.07956 | -0.126 | -6.554
-16.5 | -0.514 | 0.073 | -0.129 | -7.044
-16 | -0.505 | 0.065 | -0.133 | -7.776
-15.5 | -0.491 | 0.0606 | -0.134 | -8.105
-15 | -0.474 | 0.05626 | -0.136 | -8.425
-14.5 | -0.454 | 0.05264 | -0.137 | -8.616
-14 | -0.429 | 0.04928 | -0.139 | -8.704
-13.5 | -0.399 | 0.04621 | -0.14 | -8.627
-13 | -0.366 | 0.04332 | -0.141 | -8.455
-12.5 | -0.332 | 0.04133 | -0.142 | -8.023
-12 | -0.296 | 0.03812 | -0.145 | -7.757
-11.5 | -0.258 | 0.03575 | -0.146 | -7.205
-11 | -0.217 | 0.03467 | -0.147 | -6.266
-10.5 | -0.176 | 0.03272 | -0.148 | -5.369
-10 | -0.133 | 0.02991 | -0.15 | -4.443
-9.5 | -0.088 | 0.02844 | -0.15 | -3.099
-9 | -0.042 | 0.02664 | -0.152 | -1.588
-8.5 | 0.005 | 0.02545 | -0.153 | 0.19
-8 | 0.053 | 0.02407 | -0.154 | 2.203
-7.5 | 0.102 | 0.02257 | -0.155 | 4.533
-7 | 0.153 | 0.02141 | -0.157 | 7.137
-6.5 | 0.204 | 0.01981 | -0.159 | 10.324
-6 | 0.257 | 0.01812 | -0.161 | 14.179
-5.5 | 0.31 | 0.01712 | -0.162 | 18.111
-5 | 0.364 | 0.01611 | -0.164 | 22.6
-4.5 | 0.419 | 0.01525 | -0.166 | 27.445
-4 | 0.48 | 0.01343 | -0.171 | 35.77
-3.5 | 0.549 | 0.01082 | -0.179 | 50.707
-3 | 0.638 | 0.00778 | -0.191 | 81.918
-2.5 | 0.697 | 0.0078 | -0.192 | 89.371
-2 | 0.756 | 0.00788 | -0.193 | 95.961
-1.5 | 0.815 | 0.00762 | -0.194 | 106.938
-1 | 0.874 | 0.00766 | -0.195 | 114.078
-0.5 | 0.932 | 0.00777 | -0.195 | 120.007
0 | 0.999 | 0.00864 | -0.196 | 115.54
0.5 | 1.058 | 0.00985 | -0.197 | 107.419
1 | 1.116 | 0.00881 | -0.198 | 126.712
1.5 | 1.175 | 0.01034 | -0.199 | 113.7
2 | 1.234 | 0.00923 | -0.2 | 133.72
2.5 | 1.293 | 0.00941 | -0.201 | 137.318
3 | 1.351 | 0.00964 | -0.201 | 140.234
3.5 | 1.41 | 0.0098 | -0.202 | 143.89
4 | 1.468 | 0.01003 | -0.203 | 146.366
4.5 | 1.524 | 0.01023 | -0.204 | 148.935
5 | 1.578 | 0.01226 | -0.205 | 128.74
5.5 | 1.632 | 0.01263 | -0.206 | 129.266
6 | 1.685 | 0.01301 | -0.206 | 129.545
6.5 | 1.737 | 0.01342 | -0.207 | 129.423
7 | 1.787 | 0.01384 | -0.208 | 129.116
7.5 | 1.836 | 0.01467 | -0.209 | 125.101
8 | 1.883 | 0.01515 | -0.21 | 124.273
8.5 | 1.928 | 0.01561 | -0.211 | 123.509
9 | 1.972 | 0.01612 | -0.211 | 122.287
9.5 | 2.013 | 0.01668 | -0.212 | 120.687
10 | 2.052 | 0.01722 | -0.213 | 119.19
10.5 | 2.089 | 0.01783 | -0.214 | 117.17
11 | 2.124 | 0.01836 | -0.214 | 115.679
11.5 | 2.156 | 0.01892 | -0.215 | 113.939
12 | 2.186 | 0.023 | -0.216 | 95.055
12.5 | 2.2 | 0.02022 | -0.217 | 108.8
13 | 2.202 | 0.021 | -0.217 | 104.885
13.5 | 2.199 | 0.02159 | -0.218 | 101.822
14 | 2.189 | 0.02653 | -0.219 | 82.495
14.5 | 2.173 | 0.02802 | -0.22 | 77.547
15 | 2.151 | 0.02496 | -0.22 | 86.197
15.5 | 2.124 | 0.03104 | -0.221 | 68.424
16 | 2.045 | 0.03346 | -0.217 | 61.123
16.5 | 2.001 | 0.0356 | -0.216 | 56.201
17 | 1.954 | 0.03764 | -0.216 | 51.912
17.5 | 1.897 | 0.04134 | -0.215 | 45.898
18 | 1.842 | 0.04405 | -0.214 | 41.827

## 106. Re 10M Mach 0.00 (2)
BIGFOIL.COM POLAR EXPORT
goe233
GOE 233 (MVA CA4) |  |  |  | Cl Max: | 2.2506 | at alpha= | 18 | deg
XFOIL ncrit=9 |  |  |  | L/D Max: | 196.048 | at alpha= | 2.5 | deg
Re: | 10000000 |  |  | Cd Min: | 0.13425 | at alpha= | -19 | deg
Mach: | 0 |  |  | Cl=0 at alpha= | -7.8921 | deg
|  |  |  | @ Cl=0.1, Cd= | 0.0067257
|  |  |  | @ Cl=0.4, Cd= | 0.005921
|  |  |  | @ Cl=0.6, Cd= | 0.0056433
alpha (deg) | Cl | Cd | Cm | Cl/Cd
-19 | -0.7538 | 0.13425 | -0.0399 | -5.6149
-18.5 | -0.8284 | 0.11285 | -0.0545 | -7.3407
-18 | -0.8807 | 0.09672 | -0.0662 | -9.1057
-17.5 | -0.9268 | 0.08223 | -0.0777 | -11.2708
-17 | -0.9603 | 0.07029 | -0.0878 | -13.662
-16.5 | -1.0072 | 0.0564 | -0.1012 | -17.8582
-16 | -0.9955 | 0.04591 | -0.118 | -21.6837
-15.5 | -0.9556 | 0.03808 | -0.1333 | -25.0945
-15 | -0.9001 | 0.03115 | -0.1488 | -28.8957
-14.5 | -0.8333 | 0.02521 | -0.1638 | -33.0543
-14 | -0.7619 | 0.02059 | -0.1763 | -37.0034
-13 | -0.6267 | 0.01512 | -0.1905 | -41.4484
-12.5 | -0.5618 | 0.01321 | -0.195 | -42.5284
-12 | -0.499 | 0.01182 | -0.1981 | -42.2166
-11.5 | -0.4345 | 0.00983 | -0.202 | -44.2014
-11 | -0.3732 | 0.00907 | -0.2036 | -41.1466
-10.5 | -0.3126 | 0.00854 | -0.2046 | -36.6042
-10 | -0.2524 | 0.00816 | -0.2054 | -30.9314
-9.5 | -0.1923 | 0.00783 | -0.2062 | -24.5594
-9 | -0.1326 | 0.00764 | -0.2067 | -17.356
-8.5 | -0.0727 | 0.00744 | -0.2073 | -9.7715
-8 | -0.0129 | 0.00727 | -0.2078 | -1.7744
-7.5 | 0.0469 | 0.0071 | -0.2083 | 6.6056
-7 | 0.1079 | 0.00667 | -0.2093 | 16.1769
-6.5 | 0.1681 | 0.00644 | -0.2098 | 26.1025
-5.5 | 0.2879 | 0.00613 | -0.2108 | 46.9657
-5 | 0.3477 | 0.006 | -0.2112 | 57.95
-4.5 | 0.4073 | 0.00591 | -0.2116 | 68.9171
-4 | 0.467 | 0.00579 | -0.212 | 80.6563
-3.5 | 0.5264 | 0.00573 | -0.2123 | 91.8674
-3 | 0.5858 | 0.00566 | -0.2127 | 103.4982
-2.5 | 0.6452 | 0.00559 | -0.213 | 115.4204
-2 | 0.7041 | 0.0056 | -0.2133 | 125.7321
-1.5 | 0.7628 | 0.00562 | -0.2136 | 135.7295
-0.5 | 0.8792 | 0.00581 | -0.2139 | 151.3253
0 | 0.9377 | 0.00583 | -0.2142 | 160.8405
0.5 | 0.9953 | 0.00596 | -0.2144 | 166.9966
1 | 1.0535 | 0.00596 | -0.2147 | 176.7617
1.5 | 1.111 | 0.00605 | -0.2149 | 183.6364
2 | 1.1688 | 0.00605 | -0.2152 | 193.1901
2.5 | 1.2253 | 0.00625 | -0.2152 | 196.048
3 | 1.2767 | 0.00713 | -0.2144 | 179.0603
3.5 | 1.3306 | 0.00758 | -0.214 | 175.5409
4 | 1.3857 | 0.00786 | -0.2137 | 176.2977
4.5 | 1.4402 | 0.00817 | -0.2134 | 176.2791
5 | 1.4949 | 0.0084 | -0.2131 | 177.9643
5.5 | 1.5485 | 0.00874 | -0.2127 | 177.1739
6 | 1.5987 | 0.00939 | -0.2117 | 170.2556
6.5 | 1.6415 | 0.0107 | -0.2095 | 153.4112
7 | 1.6883 | 0.01149 | -0.2079 | 146.9365
7.5 | 1.7365 | 0.01207 | -0.2066 | 143.8691
8 | 1.7848 | 0.01258 | -0.2053 | 141.876
8.5 | 1.8323 | 0.01308 | -0.2038 | 140.0841
9 | 1.8776 | 0.01367 | -0.2021 | 137.3519
9.5 | 1.9219 | 0.01425 | -0.2002 | 134.8702
10 | 1.9632 | 0.01492 | -0.1978 | 131.5818
10.5 | 2 | 0.01569 | -0.1945 | 127.4697
11 | 2.0263 | 0.01649 | -0.1892 | 122.8805
11.5 | 2.0529 | 0.01753 | -0.1845 | 117.1078
12 | 2.0803 | 0.01866 | -0.1801 | 111.4845
12.5 | 2.105 | 0.02008 | -0.1757 | 104.8307
13 | 2.1295 | 0.02161 | -0.1716 | 98.5423
13.5 | 2.1522 | 0.02337 | -0.1676 | 92.0924
14 | 2.1711 | 0.02553 | -0.1634 | 85.0411
14.5 | 2.1883 | 0.02793 | -0.1594 | 78.3494
15 | 2.2059 | 0.03044 | -0.1558 | 72.4671
15.5 | 2.2191 | 0.0334 | -0.1521 | 66.4401
16 | 2.2296 | 0.03678 | -0.1485 | 60.6199
16.5 | 2.2364 | 0.0407 | -0.1451 | 54.9484
17 | 2.2416 | 0.04495 | -0.142 | 49.8687
17.5 | 2.2472 | 0.04939 | -0.1394 | 45.4991
18 | 2.2506 | 0.05416 | -0.1371 | 41.5547
18.5 | 2.2498 | 0.05962 | -0.135 | 37.7357
19 | 2.2472 | 0.06539 | -0.1331 | 34.3661

## 107. Re 10M Mach 0.10 (1)
BIGFOIL.COM POLAR EXPORT
goe233
GOE 233 (MVA CA4) |  |  |  | Cl Max: | 2.198 | at alpha= | 12.5 | deg
JavaFoil+Calcfoil stall+Eppler ext transition |  |  |  | L/D Max: | 149.933 | at alpha= | 4.5 | deg
Re: | 10000000 |  |  | Cd Min: | 0.00764 | at alpha= | -1.5 | deg
Mach: | 0.1 |  |  | Cl=0 at alpha= | -8.5532 | deg
|  |  |  | @ Cl=0.1, Cd= | 0.022784
|  |  |  | @ Cl=0.4, Cd= | 0.015767
|  |  |  | @ Cl=0.6, Cd= | 0.0092953
alpha (deg) | Cl | Cd | Cm | Cl/Cd
-20 | -0.482 | 0.14799 | -0.096 | -3.257
-19.5 | -0.488 | 0.14245 | -0.096 | -3.426
-19 | -0.492 | 0.13447 | -0.097 | -3.662
-18.5 | -0.496 | 0.12674 | -0.099 | -3.91
-18 | -0.5 | 0.11309 | -0.108 | -4.425
-17.5 | -0.501 | 0.1035 | -0.113 | -4.843
-17 | -0.505 | 0.08596 | -0.123 | -5.874
-16.5 | -0.501 | 0.07663 | -0.128 | -6.543
-16 | -0.495 | 0.06705 | -0.132 | -7.388
-15.5 | -0.484 | 0.062 | -0.134 | -7.799
-15 | -0.468 | 0.05739 | -0.136 | -8.154
-14.5 | -0.449 | 0.05345 | -0.138 | -8.404
-14 | -0.426 | 0.04982 | -0.139 | -8.55
-13.5 | -0.396 | 0.04669 | -0.14 | -8.49
-13 | -0.365 | 0.04374 | -0.142 | -8.339
-12.5 | -0.331 | 0.04167 | -0.142 | -7.931
-12 | -0.295 | 0.03903 | -0.145 | -7.552
-11.5 | -0.257 | 0.03606 | -0.147 | -7.135
-11 | -0.217 | 0.03492 | -0.147 | -6.218
-10.5 | -0.176 | 0.03295 | -0.148 | -5.334
-10 | -0.133 | 0.03015 | -0.15 | -4.411
-9.5 | -0.088 | 0.02894 | -0.151 | -3.051
-9 | -0.042 | 0.02683 | -0.152 | -1.58
-8.5 | 0.005 | 0.02562 | -0.153 | 0.189
-8 | 0.053 | 0.02425 | -0.154 | 2.193
-7.5 | 0.103 | 0.02269 | -0.156 | 4.524
-7 | 0.153 | 0.02169 | -0.157 | 7.064
-6.5 | 0.205 | 0.0199 | -0.16 | 10.315
-6 | 0.258 | 0.01831 | -0.161 | 14.081
-5.5 | 0.311 | 0.01718 | -0.163 | 18.117
-5 | 0.365 | 0.0162 | -0.165 | 22.564
-4.5 | 0.42 | 0.01552 | -0.166 | 27.065
-4 | 0.481 | 0.01393 | -0.171 | 34.506
-3.5 | 0.549 | 0.01123 | -0.179 | 48.878
-3 | 0.641 | 0.00774 | -0.192 | 82.792
-2.5 | 0.701 | 0.00778 | -0.193 | 89.987
-2 | 0.76 | 0.00781 | -0.194 | 97.307
-1.5 | 0.819 | 0.00764 | -0.195 | 107.182
-1 | 0.878 | 0.00767 | -0.196 | 114.488
-0.5 | 0.937 | 0.00772 | -0.196 | 121.292
0 | 1.004 | 0.00862 | -0.197 | 116.386
0.5 | 1.063 | 0.00988 | -0.198 | 107.587
1 | 1.122 | 0.00879 | -0.199 | 127.7
1.5 | 1.181 | 0.01048 | -0.2 | 112.731
2 | 1.24 | 0.00921 | -0.201 | 134.663
2.5 | 1.299 | 0.00942 | -0.202 | 137.975
3 | 1.358 | 0.0096 | -0.202 | 141.442
3.5 | 1.417 | 0.00977 | -0.203 | 145.071
4 | 1.475 | 0.01 | -0.204 | 147.43
4.5 | 1.531 | 0.01021 | -0.205 | 149.933
5 | 1.586 | 0.01226 | -0.206 | 129.337
5.5 | 1.64 | 0.01263 | -0.207 | 129.81
6 | 1.693 | 0.01303 | -0.207 | 129.909
6.5 | 1.744 | 0.01345 | -0.208 | 129.709
7 | 1.794 | 0.01386 | -0.209 | 129.461
7.5 | 1.843 | 0.01474 | -0.21 | 125.067
8 | 1.89 | 0.01522 | -0.211 | 124.206
8.5 | 1.935 | 0.01571 | -0.212 | 123.176
9 | 1.978 | 0.01619 | -0.212 | 122.142
9.5 | 2.019 | 0.01676 | -0.213 | 120.424
10 | 2.057 | 0.01732 | -0.214 | 118.807
10.5 | 2.094 | 0.01794 | -0.215 | 116.668
11 | 2.127 | 0.02175 | -0.216 | 97.787
11.5 | 2.158 | 0.01921 | -0.216 | 112.361
12 | 2.186 | 0.01983 | -0.217 | 110.276
12.5 | 2.198 | 0.02059 | -0.218 | 106.723
13 | 2.197 | 0.02121 | -0.219 | 103.581
13.5 | 2.19 | 0.02183 | -0.219 | 100.291
14 | 2.176 | 0.02698 | -0.22 | 80.657
14.5 | 2.155 | 0.02818 | -0.221 | 76.475
15 | 2.128 | 0.02992 | -0.222 | 71.144
15.5 | 2.052 | 0.03271 | -0.217 | 62.732
16 | 2.006 | 0.03465 | -0.217 | 57.904
16.5 | 1.955 | 0.03702 | -0.216 | 52.796
17 | 1.899 | 0.03964 | -0.216 | 47.909
17.5 | 1.84 | 0.04249 | -0.215 | 43.298

## 108. Re 10M Mach 0.10 (2)
BIGFOIL.COM POLAR EXPORT
goe233
GOE 233 (MVA CA4) |  |  |  | Cl Max: | 2.245 | at alpha= | 18 | deg
XFOIL ncrit=9 |  |  |  | L/D Max: | 196.01 | at alpha= | 2.5 | deg
Re: | 10000000 |  |  | Cd Min: | 0.13049 | at alpha= | -18.5 | deg
Mach: | 0.1 |  |  | Cl=0 at alpha= | -7.875 | deg
|  |  |  | @ Cl=0.1, Cd= | 0.0067871
|  |  |  | @ Cl=0.4, Cd= | 0.0059353
|  |  |  | @ Cl=0.6, Cd= | 0.0056571
alpha (deg) | Cl | Cd | Cm | Cl/Cd
-18.5 | -0.7376 | 0.13049 | -0.0436 | -5.6525
-18 | -0.8091 | 0.11004 | -0.0578 | -7.3528
-17 | -0.9 | 0.08079 | -0.0805 | -11.14
-16.5 | -0.9337 | 0.06916 | -0.0902 | -13.5006
-16 | -0.9713 | 0.0564 | -0.103 | -17.2216
-15 | -0.9173 | 0.03728 | -0.137 | -24.6057
-14.5 | -0.8583 | 0.03016 | -0.1533 | -28.4582
-14 | -0.7873 | 0.02396 | -0.1692 | -32.8589
-13.5 | -0.7149 | 0.01991 | -0.1802 | -35.9066
-13 | -0.6448 | 0.01693 | -0.188 | -38.0862
-12.5 | -0.5768 | 0.01457 | -0.1938 | -39.5882
-12 | -0.5114 | 0.01287 | -0.1977 | -39.7358
-11.5 | -0.4453 | 0.01089 | -0.2019 | -40.8907
-11 | -0.3811 | 0.00941 | -0.2047 | -40.4995
-10.5 | -0.3192 | 0.00877 | -0.2059 | -36.3968
-10 | -0.258 | 0.00835 | -0.2067 | -30.8982
-9.5 | -0.1969 | 0.00798 | -0.2074 | -24.6742
-9 | -0.1363 | 0.00775 | -0.208 | -17.5871
-8.5 | -0.0757 | 0.00753 | -0.2086 | -10.0531
-8 | -0.0151 | 0.00734 | -0.2091 | -2.0572
-7.5 | 0.0453 | 0.00716 | -0.2095 | 6.3268
-7 | 0.1069 | 0.00674 | -0.2104 | 15.8605
-6.5 | 0.1678 | 0.00649 | -0.211 | 25.8552
-6 | 0.2284 | 0.0063 | -0.2115 | 36.254
-5.5 | 0.2887 | 0.00616 | -0.2119 | 46.8669
-5 | 0.3491 | 0.00602 | -0.2123 | 57.99
-4.5 | 0.4092 | 0.00592 | -0.2127 | 69.1216
-4 | 0.4693 | 0.00581 | -0.2131 | 80.7745
-3.5 | 0.5292 | 0.00575 | -0.2134 | 92.0348
-3 | 0.589 | 0.00567 | -0.2138 | 103.8801
-2.5 | 0.6488 | 0.0056 | -0.2141 | 115.8571
-2 | 0.7082 | 0.0056 | -0.2144 | 126.4643
-1.5 | 0.7673 | 0.00563 | -0.2147 | 136.2877
-0.5 | 0.8844 | 0.00583 | -0.215 | 151.6981
0 | 0.9432 | 0.00586 | -0.2153 | 160.9556
0.5 | 1.0013 | 0.00598 | -0.2155 | 167.4415
1 | 1.0599 | 0.00597 | -0.2158 | 177.5377
1.5 | 1.1178 | 0.00607 | -0.216 | 184.1516
2 | 1.176 | 0.00608 | -0.2163 | 193.4211
2.5 | 1.2329 | 0.00629 | -0.2162 | 196.0095
3 | 1.2844 | 0.00718 | -0.2154 | 178.8858
3.5 | 1.3389 | 0.00762 | -0.215 | 175.7087
4 | 1.3944 | 0.0079 | -0.2147 | 176.5063
4.5 | 1.4493 | 0.0082 | -0.2143 | 176.7439
5 | 1.5045 | 0.00845 | -0.214 | 178.0473
5.5 | 1.5585 | 0.00879 | -0.2135 | 177.3038
6 | 1.6089 | 0.00946 | -0.2125 | 170.074
6.5 | 1.6512 | 0.01083 | -0.21 | 152.4654
7 | 1.6983 | 0.01162 | -0.2083 | 146.1532
7.5 | 1.747 | 0.01219 | -0.2069 | 143.3142
8 | 1.7954 | 0.01272 | -0.2055 | 141.1478
8.5 | 1.8431 | 0.01323 | -0.204 | 139.3122
9 | 1.8883 | 0.01384 | -0.202 | 136.4379
9.5 | 1.9321 | 0.01446 | -0.1998 | 133.6169
10 | 1.973 | 0.01515 | -0.1971 | 130.231
10.5 | 2.0071 | 0.01595 | -0.1932 | 125.837
11 | 2.0309 | 0.01688 | -0.1874 | 120.314
11.5 | 2.0589 | 0.01798 | -0.1828 | 114.5106
12 | 2.0855 | 0.01926 | -0.1783 | 108.2814
12.5 | 2.1096 | 0.02081 | -0.1738 | 101.3743
13 | 2.135 | 0.02242 | -0.1698 | 95.2275
13.5 | 2.1562 | 0.0244 | -0.1656 | 88.3689
14 | 2.1741 | 0.02679 | -0.1614 | 81.1534
14.5 | 2.1918 | 0.0293 | -0.1574 | 74.8055
15 | 2.2078 | 0.03208 | -0.1537 | 68.8217
15.5 | 2.219 | 0.03538 | -0.1499 | 62.7191
16 | 2.2279 | 0.03913 | -0.1464 | 56.9359
16.5 | 2.2332 | 0.04339 | -0.143 | 51.4681
17 | 2.2398 | 0.04773 | -0.1402 | 46.9265
17.5 | 2.2434 | 0.05258 | -0.1377 | 42.6664
18 | 2.245 | 0.05774 | -0.1354 | 38.8812
18.5 | 2.2411 | 0.06376 | -0.1334 | 35.149
19.5 | 2.2228 | 0.07736 | -0.1303 | 28.7332

## 109. Re 10M Mach 0.25 (1)
BIGFOIL.COM POLAR EXPORT
goe233
GOE 233 (MVA CA4) |  |  |  | Cl Max: | 2.174 | at alpha= | 12 | deg
JavaFoil+Calcfoil stall+Eppler ext transition |  |  |  | L/D Max: | 149.424 | at alpha= | 4.5 | deg
Re: | 10000000 |  |  | Cd Min: | 0.0077 | at alpha= | -1.5 | deg
Mach: | 0.25 |  |  | Cl=0 at alpha= | -8.5521 | deg
|  |  |  | @ Cl=0.1, Cd= | 0.023625
|  |  |  | @ Cl=0.4, Cd= | 0.016689
|  |  |  | @ Cl=0.6, Cd= | 0.011622
alpha (deg) | Cl | Cd | Cm | Cl/Cd
-20 | -0.229 | 0.15814 | -0.097 | -1.446
-19.5 | -0.264 | 0.14996 | -0.098 | -1.762
-19 | -0.295 | 0.14338 | -0.099 | -2.061
-18.5 | -0.323 | 0.13511 | -0.1 | -2.392
-18 | -0.347 | 0.12653 | -0.102 | -2.746
-17.5 | -0.367 | 0.12127 | -0.102 | -3.028
-17 | -0.387 | 0.10666 | -0.113 | -3.628
-16.5 | -0.399 | 0.09877 | -0.115 | -4.044
-16 | -0.414 | 0.0796 | -0.128 | -5.2
-15.5 | -0.409 | 0.08661 | -0.119 | -4.727
-15 | -0.395 | 0.09936 | -0.085 | -3.978
-14.5 | -0.387 | 0.09416 | -0.085 | -4.114
-14 | -0.393 | 0.06175 | -0.134 | -6.37
-13.5 | -0.375 | 0.05171 | -0.141 | -7.247
-13 | -0.35 | 0.04719 | -0.143 | -7.408
-12.5 | -0.32 | 0.04399 | -0.145 | -7.283
-12 | -0.288 | 0.04127 | -0.146 | -6.98
-11.5 | -0.253 | 0.03925 | -0.147 | -6.439
-11 | -0.215 | 0.03662 | -0.149 | -5.879
-10.5 | -0.176 | 0.03305 | -0.153 | -5.319
-10 | -0.133 | 0.03172 | -0.153 | -4.199
-9.5 | -0.089 | 0.02986 | -0.154 | -2.977
-9 | -0.043 | 0.02804 | -0.156 | -1.527
-8.5 | 0.005 | 0.02644 | -0.157 | 0.186
-8 | 0.054 | 0.02483 | -0.158 | 2.176
-7.5 | 0.104 | 0.02352 | -0.159 | 4.439
-7 | 0.156 | 0.02278 | -0.16 | 6.839
-6.5 | 0.209 | 0.02133 | -0.162 | 9.782
-6 | 0.263 | 0.01913 | -0.164 | 13.74
-5.5 | 0.318 | 0.01805 | -0.166 | 17.597
-5 | 0.373 | 0.0172 | -0.168 | 21.671
-4.5 | 0.429 | 0.01614 | -0.17 | 26.597
-4 | 0.486 | 0.01591 | -0.171 | 30.558
-3.5 | 0.551 | 0.01361 | -0.177 | 40.465
-3 | 0.62 | 0.01081 | -0.184 | 57.376
-2.5 | 0.719 | 0.0079 | -0.198 | 91.041
-2 | 0.78 | 0.00794 | -0.199 | 98.269
-1.5 | 0.841 | 0.0077 | -0.2 | 109.242
-1 | 0.902 | 0.00774 | -0.201 | 116.462
-0.5 | 0.962 | 0.00784 | -0.202 | 122.747
0 | 1.031 | 0.00902 | -0.203 | 114.269
0.5 | 1.092 | 0.01005 | -0.204 | 108.582
1 | 1.152 | 0.00896 | -0.205 | 128.67
1.5 | 1.213 | 0.00916 | -0.205 | 132.398
2 | 1.273 | 0.00941 | -0.206 | 135.268
2.5 | 1.334 | 0.0096 | -0.207 | 138.989
3 | 1.394 | 0.00984 | -0.208 | 141.664
3.5 | 1.455 | 0.01006 | -0.209 | 144.581
4 | 1.514 | 0.01025 | -0.21 | 147.766
4.5 | 1.571 | 0.01051 | -0.211 | 149.424
5 | 1.627 | 0.01271 | -0.211 | 127.981
5.5 | 1.681 | 0.01313 | -0.212 | 128.072
6 | 1.734 | 0.01358 | -0.213 | 127.682
6.5 | 1.785 | 0.01404 | -0.214 | 127.133
7 | 1.835 | 0.01461 | -0.215 | 125.545
7.5 | 1.882 | 0.01549 | -0.216 | 121.512
8 | 1.927 | 0.016 | -0.217 | 120.4
8.5 | 1.969 | 0.0166 | -0.217 | 118.643
9 | 2.009 | 0.0172 | -0.218 | 116.82
9.5 | 2.046 | 0.01777 | -0.219 | 115.13
10 | 2.079 | 0.01849 | -0.22 | 112.434
10.5 | 2.108 | 0.0192 | -0.221 | 109.796
11 | 2.134 | 0.02333 | -0.221 | 91.48
11.5 | 2.156 | 0.02062 | -0.222 | 104.582
12 | 2.174 | 0.02166 | -0.223 | 100.367
12.5 | 2.166 | 0.02244 | -0.224 | 96.521
13 | 2.141 | 0.02328 | -0.225 | 91.947
13.5 | 2.104 | 0.0286 | -0.225 | 73.562
14 | 2.031 | 0.03054 | -0.223 | 66.515
14.5 | 1.944 | 0.03444 | -0.221 | 56.434
15 | 1.863 | 0.0377 | -0.22 | 49.425
15.5 | 1.772 | 0.04128 | -0.219 | 42.922
16 | 1.668 | 0.04598 | -0.217 | 36.278
16.5 | 1.553 | 0.05312 | -0.214 | 29.238
17 | 1.434 | 0.05978 | -0.212 | 23.992

## 110. Re 10M Mach 0.25 (2)
BIGFOIL.COM POLAR EXPORT
goe233
GOE 233 (MVA CA4) |  |  |  | Cl Max: | 2.2157 | at alpha= | 16.5 | deg
XFOIL ncrit=9 |  |  |  | L/D Max: | 195.829 | at alpha= | 2 | deg
Re: | 10000000 |  |  | Cd Min: | 0.11616 | at alpha= | 20 | deg
Mach: | 0.25 |  |  | Cl=0 at alpha= | -7.7743 | deg
|  |  |  | @ Cl=0.1, Cd= | 0.0073283
|  |  |  | @ Cl=0.4, Cd= | 0.0060695
|  |  |  | @ Cl=0.6, Cd= | 0.0057385
alpha (deg) | Cl | Cd | Cm | Cl/Cd
-16 | -0.6765 | 0.10726 | -0.0648 | -6.3071
-15.5 | -0.7152 | 0.09377 | -0.0751 | -7.6272
-15 | -0.7503 | 0.08132 | -0.0853 | -9.2265
-14.5 | -0.7803 | 0.06984 | -0.0957 | -11.1727
-14 | -0.8018 | 0.05966 | -0.1058 | -13.4395
-13.5 | -0.8 | 0.04721 | -0.1257 | -16.9456
-13 | -0.7572 | 0.03735 | -0.1453 | -20.2731
-12.5 | -0.6868 | 0.0281 | -0.1674 | -24.4413
-12 | -0.6096 | 0.0234 | -0.1792 | -26.0513
-11.5 | -0.5287 | 0.01942 | -0.1899 | -27.2245
-11 | -0.4493 | 0.01622 | -0.1983 | -27.7004
-10.5 | -0.3697 | 0.01297 | -0.2064 | -28.5042
-10 | -0.2958 | 0.01071 | -0.2111 | -27.619
-9.5 | -0.2269 | 0.0094 | -0.2133 | -24.1383
-9 | -0.1604 | 0.00877 | -0.2143 | -18.2896
-8.5 | -0.0944 | 0.00828 | -0.2151 | -11.401
-8 | -0.0292 | 0.00789 | -0.2157 | -3.7009
-7.5 | 0.0355 | 0.00759 | -0.2161 | 4.6772
-7 | 0.0998 | 0.00733 | -0.2164 | 13.6153
-6.5 | 0.1653 | 0.00679 | -0.2174 | 24.3446
-6 | 0.2295 | 0.00651 | -0.2179 | 35.2535
-5.5 | 0.2928 | 0.00634 | -0.2182 | 46.183
-5 | 0.3562 | 0.00616 | -0.2185 | 57.8247
-4.5 | 0.4191 | 0.00603 | -0.2189 | 69.5025
-4 | 0.4819 | 0.0059 | -0.2192 | 81.678
-3.5 | 0.5444 | 0.00581 | -0.2196 | 93.7005
-3 | 0.6066 | 0.00573 | -0.2199 | 105.8639
-2.5 | 0.6689 | 0.00565 | -0.2202 | 118.3894
-2 | 0.7305 | 0.00566 | -0.2205 | 129.0636
-1.5 | 0.7917 | 0.00572 | -0.2207 | 138.4091
-1 | 0.8527 | 0.0058 | -0.2209 | 147.0172
-0.5 | 0.9133 | 0.00592 | -0.2211 | 154.2736
0 | 0.9738 | 0.00603 | -0.2212 | 161.4925
0.5 | 1.0347 | 0.00605 | -0.2215 | 171.0248
1 | 1.0957 | 0.00605 | -0.2218 | 181.1074
1.5 | 1.1557 | 0.00618 | -0.2219 | 187.0065
2 | 1.2161 | 0.00621 | -0.2221 | 195.8293
2.5 | 1.2745 | 0.00653 | -0.2219 | 195.1761
3 | 1.3272 | 0.00749 | -0.2208 | 177.1963
3.5 | 1.3845 | 0.00786 | -0.2203 | 176.145
4 | 1.4428 | 0.0081 | -0.22 | 178.1235
4.5 | 1.5001 | 0.00842 | -0.2194 | 178.1591
5 | 1.5575 | 0.00871 | -0.2188 | 178.8175
5.5 | 1.6135 | 0.00911 | -0.218 | 177.1131
6 | 1.6639 | 0.00996 | -0.2162 | 167.0582
6.5 | 1.7049 | 0.01148 | -0.2128 | 148.5105
7 | 1.7536 | 0.01225 | -0.2106 | 143.151
7.5 | 1.8036 | 0.01285 | -0.2086 | 140.358
8 | 1.8519 | 0.01349 | -0.2062 | 137.2795
8.5 | 1.8986 | 0.01413 | -0.2035 | 134.3666
9 | 1.9419 | 0.01484 | -0.2002 | 130.8558
9.5 | 1.9716 | 0.0157 | -0.1944 | 125.5796
10 | 2.0019 | 0.01679 | -0.189 | 119.2317
10.5 | 2.0327 | 0.01802 | -0.1841 | 112.8024
11 | 2.0612 | 0.01952 | -0.1791 | 105.5943
11.5 | 2.0879 | 0.02127 | -0.1743 | 98.1617
12 | 2.113 | 0.02329 | -0.1695 | 90.7256
12.5 | 2.1368 | 0.02555 | -0.165 | 83.6321
13 | 2.1558 | 0.02831 | -0.1604 | 76.1498
13.5 | 2.1729 | 0.03137 | -0.1559 | 69.2668
14 | 2.1879 | 0.03475 | -0.1517 | 62.9612
14.5 | 2.2002 | 0.03858 | -0.1477 | 57.0295
15 | 2.2062 | 0.04321 | -0.1439 | 51.0576
15.5 | 2.2103 | 0.04827 | -0.1404 | 45.7903
16 | 2.2154 | 0.05343 | -0.1374 | 41.4636
16.5 | 2.2157 | 0.05924 | -0.1347 | 37.4021
17 | 2.211 | 0.06582 | -0.1324 | 33.5916
17.5 | 2.2026 | 0.07285 | -0.1303 | 30.2347
18 | 2.1897 | 0.08063 | -0.1287 | 27.1574
18.5 | 2.1714 | 0.0892 | -0.1277 | 24.343
19 | 2.152 | 0.09812 | -0.1273 | 21.9323
19.5 | 2.1359 | 0.10677 | -0.1275 | 20.0047
20 | 2.1156 | 0.11616 | -0.1285 | 18.2128

## 111. Re 10M Mach 0.50 (1)
BIGFOIL.COM POLAR EXPORT
goe233
GOE 233 (MVA CA4) |  |  |  | Cl Max: | 1.946 | at alpha= | 7.5 | deg
JavaFoil+Calcfoil stall+Eppler ext transition |  |  |  | L/D Max: | 143.47 | at alpha= | 4 | deg
Re: | 10000000 |  |  | Cd Min: | 0.00959 | at alpha= | 0.5 | deg
Mach: | 0.5 |  |  | Cl=0 at alpha= | -8.569 | deg
|  |  |  | @ Cl=0.1, Cd= | 0.029505
|  |  |  | @ Cl=0.4, Cd= | 0.020242
|  |  |  | @ Cl=0.6, Cd= | 0.017925
alpha (deg) | Cl | Cd | Cm | Cl/Cd
-20 | -0.579 | 0.14623 | -0.113 | -3.962
-19.5 | -0.555 | 0.14128 | -0.113 | -3.928
-19 | -0.531 | 0.13699 | -0.113 | -3.873
-18.5 | -0.506 | 0.13197 | -0.113 | -3.835
-18 | -0.482 | 0.13955 | -0.114 | -3.452
-17.5 | -0.457 | 0.13288 | -0.114 | -3.44
-17 | -0.432 | 0.12661 | -0.114 | -3.415
-16.5 | -0.408 | 0.1173 | -0.115 | -3.475
-16 | -0.383 | 0.11205 | -0.115 | -3.414
-15.5 | -0.358 | 0.11477 | -0.115 | -3.116
-15 | -0.333 | 0.10525 | -0.117 | -3.162
-14.5 | -0.308 | 0.09871 | -0.118 | -3.117
-14 | -0.285 | 0.08714 | -0.129 | -3.272
-13.5 | -0.261 | 0.07857 | -0.134 | -3.319
-13 | -0.236 | 0.07129 | -0.138 | -3.308
-12.5 | -0.213 | 0.06032 | -0.148 | -3.528
-12 | -0.188 | 0.05337 | -0.153 | -3.515
-11.5 | -0.162 | 0.04658 | -0.158 | -3.481
-11 | -0.136 | 0.04198 | -0.162 | -3.23
-10.5 | -0.108 | 0.03906 | -0.163 | -2.773
-10 | -0.081 | 0.03439 | -0.167 | -2.361
-9.5 | -0.053 | 0.03351 | -0.167 | -1.589
-9 | -0.025 | 0.03119 | -0.169 | -0.811
-8.5 | 0.004 | 0.05328 | -0.1 | 0.078
-8 | 0.049 | 0.04987 | -0.1 | 0.988
-7.5 | 0.107 | 0.02671 | -0.173 | 4.01
-7 | 0.164 | 0.02514 | -0.174 | 6.525
-6.5 | 0.223 | 0.02377 | -0.178 | 9.372
-6 | 0.283 | 0.02223 | -0.178 | 12.744
-5.5 | 0.344 | 0.02129 | -0.181 | 16.17
-5 | 0.406 | 0.02013 | -0.182 | 20.158
-4.5 | 0.468 | 0.01943 | -0.183 | 24.076
-4 | 0.531 | 0.01848 | -0.185 | 28.734
-3.5 | 0.595 | 0.01804 | -0.187 | 32.973
-3 | 0.659 | 0.01657 | -0.19 | 39.781
-2.5 | 0.724 | 0.01592 | -0.192 | 45.464
-2 | 0.788 | 0.01535 | -0.194 | 51.322
-1.5 | 0.851 | 0.01485 | -0.196 | 57.3
-1 | 0.93 | 0.01275 | -0.203 | 72.947
-0.5 | 1.072 | 0.00966 | -0.225 | 111.036
0 | 1.15 | 0.00978 | -0.226 | 117.576
0.5 | 1.218 | 0.00959 | -0.228 | 126.93
1 | 1.285 | 0.00984 | -0.229 | 130.586
1.5 | 1.352 | 0.01016 | -0.23 | 133.026
2 | 1.419 | 0.01045 | -0.231 | 135.752
2.5 | 1.485 | 0.01078 | -0.232 | 137.824
3 | 1.552 | 0.01107 | -0.233 | 140.155
3.5 | 1.618 | 0.0114 | -0.234 | 141.946
4 | 1.682 | 0.01172 | -0.235 | 143.47
4.5 | 1.722 | 0.01761 | -0.233 | 97.813
5 | 1.776 | 0.01844 | -0.234 | 96.288
5.5 | 1.826 | 0.01936 | -0.234 | 94.311
6 | 1.87 | 0.02036 | -0.235 | 91.855
6.5 | 1.907 | 0.02151 | -0.236 | 88.677
7 | 1.933 | 0.02268 | -0.236 | 85.231
7.5 | 1.946 | 0.02398 | -0.237 | 81.135
8 | 1.94 | 0.02523 | -0.237 | 76.891
8.5 | 1.901 | 0.02683 | -0.238 | 70.87
9 | 1.801 | 0.02889 | -0.238 | 62.348
9.5 | 1.192 | 0.03228 | -0.238 | 36.923
10 | 1.221 | 0.03505 | -0.237 | 34.83
10.5 | 1.249 | 0.03821 | -0.237 | 32.674
11 | 1.272 | 0.04319 | -0.236 | 29.451
11.5 | 1.294 | 0.04847 | -0.234 | 26.688
12 | 1.313 | 0.0547 | -0.231 | 24.008
12.5 | 1.346 | 0.05467 | -0.232 | 24.627

## 112. Re 10M Mach 0.50 (2)
BIGFOIL.COM POLAR EXPORT
goe233
GOE 233 (MVA CA4) |  |  |  | Cl Max: | 2.1539 | at alpha= | 11.5 | deg
XFOIL ncrit=9 |  |  |  | L/D Max: | 193.62 | at alpha= | 1.5 | deg
Re: | 10000000 |  |  | Cd Min: | 0.2472 | at alpha= | -20 | deg
Mach: | 0.5 |  |  | Cl=0 at alpha= | -6.7356 | deg
|  |  |  | @ Cl=0.1, Cd= | 0.016265
|  |  |  | @ Cl=0.4, Cd= | 0.0072544
|  |  |  | @ Cl=0.6, Cd= | 0.0063055
alpha (deg) | Cl | Cd | Cm | Cl/Cd
-20 | -0.5194 | 0.2472 | 0.0011 | -2.1011
-19.5 | -0.4971 | 0.23855 | -0.0042 | -2.0838
-19 | -0.4728 | 0.23136 | -0.0092 | -2.0436
-18.5 | -0.4487 | 0.22389 | -0.0141 | -2.0041
-18 | -0.4241 | 0.21521 | -0.0199 | -1.9706
-17 | -0.3877 | 0.19852 | -0.0278 | -1.953
-16.5 | -0.3658 | 0.19151 | -0.0318 | -1.9101
-16 | -0.344 | 0.18441 | -0.0358 | -1.8654
-15.5 | -0.3254 | 0.17617 | -0.0401 | -1.8471
-15 | -0.3071 | 0.16825 | -0.0442 | -1.8253
-14.5 | -0.2902 | 0.16006 | -0.0485 | -1.8131
-14 | -0.2694 | 0.15323 | -0.0522 | -1.7581
-13.5 | -0.2534 | 0.14545 | -0.0561 | -1.7422
-12.5 | -0.2221 | 0.13029 | -0.0638 | -1.7047
-12 | -0.2048 | 0.12331 | -0.0675 | -1.6609
-11.5 | -0.1886 | 0.11631 | -0.0712 | -1.6215
-11 | -0.177 | 0.10853 | -0.0753 | -1.6309
-10.5 | -0.1594 | 0.10198 | -0.079 | -1.5631
-10 | -0.1472 | 0.09458 | -0.0834 | -1.5564
-9.5 | -0.1406 | 0.08639 | -0.0886 | -1.6275
-8.5 | -0.1286 | 0.07016 | -0.1006 | -1.833
-8 | -0.1507 | 0.05843 | -0.1119 | -2.5792
-7.5 | -0.1405 | 0.04452 | -0.1359 | -3.1559
-7 | -0.0764 | 0.03118 | -0.1676 | -2.4503
-6.5 | 0.0681 | 0.01773 | -0.2126 | 3.8409
-6 | 0.1964 | 0.01184 | -0.2338 | 16.5878
-5.5 | 0.2967 | 0.00847 | -0.243 | 35.0295
-5 | 0.3795 | 0.00739 | -0.245 | 51.3532
-4.5 | 0.4581 | 0.00687 | -0.2457 | 66.6812
-4 | 0.5348 | 0.00653 | -0.2462 | 81.8989
-3.5 | 0.6103 | 0.00627 | -0.2466 | 97.3365
-3 | 0.6848 | 0.0061 | -0.2469 | 112.2623
-2.5 | 0.758 | 0.00603 | -0.2471 | 125.7048
-2 | 0.8308 | 0.00597 | -0.2474 | 139.1625
-1.5 | 0.902 | 0.00609 | -0.2475 | 148.1117
-1 | 0.9729 | 0.00622 | -0.2476 | 156.4148
-0.5 | 1.0435 | 0.00636 | -0.2476 | 164.0723
0 | 1.1143 | 0.00648 | -0.2477 | 171.9599
0.5 | 1.1858 | 0.00651 | -0.2479 | 182.1505
1 | 1.2564 | 0.00666 | -0.2477 | 188.6486
1.5 | 1.3263 | 0.00685 | -0.2475 | 193.6204
2 | 1.3851 | 0.00792 | -0.2455 | 174.8864
2.5 | 1.4517 | 0.00831 | -0.2445 | 174.6931
3 | 1.5196 | 0.00865 | -0.2434 | 175.6763
3.5 | 1.5885 | 0.00894 | -0.2422 | 177.6846
4 | 1.656 | 0.00933 | -0.2405 | 177.492
4.5 | 1.725 | 0.00964 | -0.2389 | 178.9419
5 | 1.79 | 0.01015 | -0.2363 | 176.3547
5.5 | 1.8536 | 0.01071 | -0.2332 | 173.0719
6 | 1.8648 | 0.01295 | -0.2218 | 144
6.5 | 1.8782 | 0.01529 | -0.2113 | 122.8385
7 | 1.9164 | 0.01701 | -0.2049 | 112.6631
7.5 | 1.9582 | 0.01878 | -0.1991 | 104.2705
8 | 1.9982 | 0.02088 | -0.1934 | 95.6992
8.5 | 2.0339 | 0.02346 | -0.1875 | 86.6965
9 | 2.0657 | 0.02649 | -0.1815 | 77.9804
9.5 | 2.0937 | 0.02998 | -0.1755 | 69.8366
10 | 2.1181 | 0.03388 | -0.1695 | 62.5177
10.5 | 2.1375 | 0.03842 | -0.1636 | 55.6351
11 | 2.1517 | 0.04362 | -0.1578 | 49.3283
11.5 | 2.1539 | 0.05005 | -0.1521 | 43.035
12 | 2.1403 | 0.05807 | -0.1468 | 36.8572
12.5 | 2.1095 | 0.06782 | -0.1423 | 31.1044
13 | 2.068 | 0.07896 | -0.1392 | 26.1905
13.5 | 2.0233 | 0.09092 | -0.1375 | 22.2536
14 | 1.9772 | 0.10356 | -0.1375 | 19.0923
14.5 | 1.9321 | 0.1166 | -0.139 | 16.5703
15 | 1.8913 | 0.12987 | -0.1422 | 14.563
15.5 | 1.8543 | 0.14324 | -0.1467 | 12.9454
16 | 1.8216 | 0.15692 | -0.1528 | 11.6085
16.5 | 1.7931 | 0.17069 | -0.1602 | 10.505

## 113. Re 12M Mach 0.00 (1)
BIGFOIL.COM POLAR EXPORT
goe233
GOE 233 (MVA CA4) |  |  |  | Cl Max: | 2.202 | at alpha= | 13 | deg
JavaFoil+Calcfoil stall+Eppler ext transition |  |  |  | L/D Max: | 152.05 | at alpha= | 4.5 | deg
Re: | 12000000 |  |  | Cd Min: | 0.00748 | at alpha= | -2.5 | deg
Mach: | 0 |  |  | Cl=0 at alpha= | -8.5532 | deg
|  |  |  | @ Cl=0.1, Cd= | 0.02253
|  |  |  | @ Cl=0.4, Cd= | 0.014183
|  |  |  | @ Cl=0.6, Cd= | 0.0077713
alpha (deg) | Cl | Cd | Cm | Cl/Cd
-20 | -0.508 | 0.14751 | -0.095 | -3.445
-19.5 | -0.512 | 0.14045 | -0.096 | -3.646
-19 | -0.515 | 0.13211 | -0.098 | -3.896
-18.5 | -0.516 | 0.12376 | -0.102 | -4.172
-18 | -0.521 | 0.10629 | -0.113 | -4.9
-17.5 | -0.517 | 0.10011 | -0.115 | -5.168
-17 | -0.524 | 0.07576 | -0.128 | -6.916
-16.5 | -0.516 | 0.06986 | -0.131 | -7.392
-16 | -0.507 | 0.06314 | -0.134 | -8.024
-15.5 | -0.492 | 0.05888 | -0.135 | -8.362
-15 | -0.475 | 0.05495 | -0.137 | -8.642
-14.5 | -0.454 | 0.05155 | -0.138 | -8.808
-14 | -0.43 | 0.04818 | -0.139 | -8.918
-13.5 | -0.399 | 0.04526 | -0.14 | -8.823
-13 | -0.367 | 0.04262 | -0.142 | -8.605
-12.5 | -0.332 | 0.0406 | -0.142 | -8.177
-12 | -0.296 | 0.03748 | -0.144 | -7.9
-11.5 | -0.258 | 0.03538 | -0.147 | -7.285
-11 | -0.217 | 0.03422 | -0.147 | -6.351
-10.5 | -0.176 | 0.03205 | -0.148 | -5.487
-10 | -0.133 | 0.02952 | -0.15 | -4.504
-9.5 | -0.088 | 0.0281 | -0.151 | -3.139
-9 | -0.042 | 0.02659 | -0.152 | -1.591
-8.5 | 0.005 | 0.02514 | -0.153 | 0.192
-8 | 0.053 | 0.02409 | -0.154 | 2.203
-7.5 | 0.103 | 0.02243 | -0.156 | 4.572
-7 | 0.153 | 0.02052 | -0.158 | 7.461
-6.5 | 0.205 | 0.01887 | -0.16 | 10.861
-6 | 0.257 | 0.01777 | -0.161 | 14.487
-5.5 | 0.311 | 0.01646 | -0.163 | 18.898
-5 | 0.366 | 0.01515 | -0.166 | 24.167
-4.5 | 0.424 | 0.0135 | -0.17 | 31.398
-4 | 0.485 | 0.01242 | -0.174 | 39.031
-3.5 | 0.576 | 0.00781 | -0.189 | 73.832
-3 | 0.638 | 0.00771 | -0.191 | 82.662
-2.5 | 0.697 | 0.00748 | -0.192 | 93.287
-2 | 0.756 | 0.0075 | -0.193 | 100.851
-1.5 | 0.815 | 0.00779 | -0.194 | 104.505
-1 | 0.874 | 0.0076 | -0.195 | 114.93
-0.5 | 0.932 | 0.00848 | -0.195 | 109.919
0 | 0.999 | 0.00954 | -0.196 | 104.698
0.5 | 1.058 | 0.0085 | -0.197 | 124.367
1 | 1.116 | 0.00872 | -0.198 | 127.98
1.5 | 1.175 | 0.00888 | -0.199 | 132.371
2 | 1.234 | 0.00906 | -0.2 | 136.206
2.5 | 1.293 | 0.00926 | -0.201 | 139.615
3 | 1.351 | 0.00944 | -0.201 | 143.181
3.5 | 1.41 | 0.00959 | -0.202 | 146.955
4 | 1.468 | 0.00984 | -0.203 | 149.22
4.5 | 1.524 | 0.01002 | -0.204 | 152.05
5 | 1.578 | 0.01201 | -0.205 | 131.458
5.5 | 1.632 | 0.01235 | -0.206 | 132.136
6 | 1.685 | 0.01272 | -0.206 | 132.485
6.5 | 1.737 | 0.01311 | -0.207 | 132.496
7 | 1.787 | 0.0135 | -0.208 | 132.35
7.5 | 1.836 | 0.01432 | -0.209 | 128.15
8 | 1.883 | 0.01479 | -0.21 | 127.294
8.5 | 1.928 | 0.01528 | -0.211 | 126.196
9 | 1.972 | 0.01571 | -0.211 | 125.521
9.5 | 2.013 | 0.01623 | -0.212 | 124.013
10 | 2.052 | 0.01678 | -0.213 | 122.29
10.5 | 2.089 | 0.01734 | -0.214 | 120.511
11 | 2.124 | 0.01789 | -0.214 | 118.753
11.5 | 2.156 | 0.0185 | -0.215 | 116.562
12 | 2.186 | 0.01908 | -0.216 | 114.567
12.5 | 2.2 | 0.01978 | -0.217 | 111.209
13 | 2.202 | 0.02035 | -0.217 | 108.202
13.5 | 2.199 | 0.02472 | -0.218 | 88.955
14 | 2.189 | 0.02559 | -0.219 | 85.549
14.5 | 2.173 | 0.02694 | -0.22 | 80.648
15 | 2.151 | 0.02902 | -0.22 | 74.131
15.5 | 2.124 | 0.02983 | -0.221 | 71.211
16 | 2.05 | 0.03272 | -0.217 | 62.653
16.5 | 2.004 | 0.03464 | -0.216 | 57.848
17 | 1.955 | 0.03722 | -0.216 | 52.522
17.5 | 1.904 | 0.03916 | -0.215 | 48.626
18 | 1.843 | 0.04311 | -0.215 | 42.755

## 114. Re 12M Mach 0.00 (2)
BIGFOIL.COM POLAR EXPORT
goe233
GOE 233 (MVA CA4) |  |  |  | Cl Max: | 2.2761 | at alpha= | 18 | deg
XFOIL ncrit=9 |  |  |  | L/D Max: | 193.881 | at alpha= | 2 | deg
Re: | 12000000 |  |  | Cd Min: | 0.13943 | at alpha= | -19.5 | deg
Mach: | 0 |  |  | Cl=0 at alpha= | -7.903 | deg
|  |  |  | @ Cl=0.1, Cd= | 0.0065735
|  |  |  | @ Cl=0.4, Cd= | 0.0057337
|  |  |  | @ Cl=0.6, Cd= | 0.0055154
alpha (deg) | Cl | Cd | Cm | Cl/Cd
-19.5 | -0.769 | 0.13943 | -0.0366 | -5.5153
-19 | -0.7984 | 0.12597 | -0.0454 | -6.338
-18.5 | -0.8683 | 0.1062 | -0.0593 | -8.1761
-18 | -0.9171 | 0.09104 | -0.0707 | -10.0736
-17.5 | -0.9526 | 0.07848 | -0.081 | -12.1381
-17 | -1.0168 | 0.0625 | -0.095 | -16.2688
-16.5 | -1.0343 | 0.05032 | -0.1107 | -20.5545
-16 | -1.0073 | 0.04011 | -0.1295 | -25.1134
-15.5 | -0.9561 | 0.03247 | -0.1461 | -29.4456
-15 | -0.894 | 0.02727 | -0.1587 | -32.7833
-14.5 | -0.8247 | 0.02245 | -0.1715 | -36.735
-14 | -0.7518 | 0.01791 | -0.1837 | -41.9765
-13.5 | -0.6841 | 0.01512 | -0.1907 | -45.2447
-13 | -0.6192 | 0.01304 | -0.1955 | -47.4847
-12.5 | -0.5559 | 0.01138 | -0.199 | -48.8489
-12 | -0.4939 | 0.01007 | -0.2015 | -49.0467
-11.5 | -0.433 | 0.00935 | -0.2029 | -46.3102
-11 | -0.3716 | 0.00856 | -0.2044 | -43.4112
-10.5 | -0.311 | 0.00805 | -0.2055 | -38.6335
-10 | -0.2509 | 0.0077 | -0.2062 | -32.5844
-9.5 | -0.191 | 0.00746 | -0.2069 | -25.6032
-9 | -0.1312 | 0.00729 | -0.2074 | -17.9973
-8.5 | -0.0714 | 0.0071 | -0.2079 | -10.0563
-8 | -0.0116 | 0.00693 | -0.2084 | -1.6739
-7.5 | 0.0482 | 0.00678 | -0.2089 | 7.1091
-7 | 0.1084 | 0.00654 | -0.2095 | 16.5749
-6.5 | 0.1688 | 0.00626 | -0.2101 | 26.9649
-6 | 0.229 | 0.00606 | -0.2106 | 37.7888
-5.5 | 0.2888 | 0.00593 | -0.211 | 48.7015
-5 | 0.3485 | 0.00582 | -0.2114 | 59.8797
-4.5 | 0.4082 | 0.00572 | -0.2118 | 71.3636
-4 | 0.4677 | 0.00563 | -0.2122 | 83.0728
-3.5 | 0.5272 | 0.00555 | -0.2125 | 94.991
-3 | 0.5864 | 0.00552 | -0.2128 | 106.2319
-2.5 | 0.6456 | 0.0055 | -0.2132 | 117.3818
-2 | 0.7045 | 0.00552 | -0.2134 | 127.6268
-1.5 | 0.7631 | 0.00556 | -0.2137 | 137.2482
-1 | 0.8213 | 0.00567 | -0.2139 | 144.8501
-0.5 | 0.8795 | 0.00576 | -0.2141 | 152.691
0 | 0.9374 | 0.00588 | -0.2142 | 159.4218
0.5 | 0.9956 | 0.00591 | -0.2145 | 168.4602
1 | 1.0538 | 0.00591 | -0.2148 | 178.308
1.5 | 1.1114 | 0.006 | -0.215 | 185.2333
2 | 1.1691 | 0.00603 | -0.2153 | 193.8806
3 | 1.2766 | 0.00715 | -0.2145 | 178.5455
3.5 | 1.3319 | 0.00745 | -0.2142 | 178.7785
4 | 1.3872 | 0.0077 | -0.214 | 180.1558
4.5 | 1.4423 | 0.00794 | -0.2138 | 181.6499
5 | 1.4967 | 0.00822 | -0.2135 | 182.0803
6 | 1.5958 | 0.00972 | -0.2113 | 164.177
6.5 | 1.6427 | 0.01062 | -0.2097 | 154.6798
7 | 1.6913 | 0.01125 | -0.2084 | 150.3378
7.5 | 1.7408 | 0.01173 | -0.2073 | 148.4058
8 | 1.7894 | 0.01224 | -0.2061 | 146.1928
8.5 | 1.8375 | 0.0127 | -0.2048 | 144.685
9 | 1.8838 | 0.01325 | -0.2032 | 142.1736
9.5 | 1.928 | 0.01387 | -0.2013 | 139.005
10 | 1.9706 | 0.01449 | -0.1991 | 135.9972
10.5 | 2.0104 | 0.01519 | -0.1964 | 132.3502
11 | 2.0418 | 0.01599 | -0.1921 | 127.6923
11.5 | 2.0667 | 0.01685 | -0.1867 | 122.6528
12 | 2.093 | 0.01798 | -0.1821 | 116.4071
12.5 | 2.1191 | 0.01923 | -0.1778 | 110.1976
13 | 2.1443 | 0.02065 | -0.1736 | 103.8402
13.5 | 2.1664 | 0.0224 | -0.1693 | 96.7143
14 | 2.1866 | 0.02437 | -0.1652 | 89.7251
14.5 | 2.2071 | 0.02646 | -0.1614 | 83.4127
15 | 2.2244 | 0.02889 | -0.1575 | 76.9955
15.5 | 2.2369 | 0.03186 | -0.1536 | 70.2103
16 | 2.2475 | 0.0351 | -0.1498 | 64.0313
16.5 | 2.2568 | 0.03871 | -0.1465 | 58.3002
17 | 2.2665 | 0.04238 | -0.1434 | 53.4804
17.5 | 2.272 | 0.0467 | -0.1406 | 48.651
18 | 2.2761 | 0.0513 | -0.1381 | 44.3684
18.5 | 2.2733 | 0.05684 | -0.1357 | 39.9947
19 | 2.2694 | 0.0627 | -0.1337 | 36.1946
19.5 | 2.2616 | 0.0691 | -0.1319 | 32.7294

## 115. Re 12M Mach 0.10 (1)
BIGFOIL.COM POLAR EXPORT
goe233
GOE 233 (MVA CA4) |  |  |  | Cl Max: | 2.198 | at alpha= | 12.5 | deg
JavaFoil+Calcfoil stall+Eppler ext transition |  |  |  | L/D Max: | 152.523 | at alpha= | 4.5 | deg
Re: | 12000000 |  |  | Cd Min: | 0.00748 | at alpha= | -2 | deg
Mach: | 0.1 |  |  | Cl=0 at alpha= | -8.5532 | deg
|  |  |  | @ Cl=0.1, Cd= | 0.022801
|  |  |  | @ Cl=0.4, Cd= | 0.014625
|  |  |  | @ Cl=0.6, Cd= | 0.0077498
alpha (deg) | Cl | Cd | Cm | Cl/Cd
-20 | -0.482 | 0.14823 | -0.096 | -3.252
-19.5 | -0.488 | 0.14159 | -0.096 | -3.447
-19 | -0.492 | 0.1355 | -0.097 | -3.633
-18.5 | -0.496 | 0.12717 | -0.099 | -3.897
-18 | -0.5 | 0.11494 | -0.107 | -4.348
-17.5 | -0.502 | 0.1022 | -0.114 | -4.914
-17 | -0.505 | 0.08553 | -0.123 | -5.907
-16.5 | -0.504 | 0.07243 | -0.13 | -6.96
-16 | -0.497 | 0.06479 | -0.133 | -7.669
-15.5 | -0.485 | 0.06013 | -0.135 | -8.061
-15 | -0.469 | 0.0561 | -0.137 | -8.357
-14.5 | -0.45 | 0.05218 | -0.138 | -8.623
-14 | -0.426 | 0.04893 | -0.14 | -8.716
-13.5 | -0.397 | 0.04583 | -0.141 | -8.66
-13 | -0.365 | 0.04303 | -0.142 | -8.485
-12.5 | -0.331 | 0.04093 | -0.143 | -8.085
-12 | -0.295 | 0.03784 | -0.145 | -7.808
-11.5 | -0.257 | 0.03568 | -0.147 | -7.216
-11 | -0.217 | 0.0343 | -0.148 | -6.338
-10.5 | -0.176 | 0.03231 | -0.149 | -5.445
-10 | -0.133 | 0.02975 | -0.151 | -4.474
-9.5 | -0.088 | 0.02831 | -0.151 | -3.121
-9 | -0.042 | 0.02663 | -0.153 | -1.593
-8.5 | 0.005 | 0.02533 | -0.153 | 0.191
-8 | 0.053 | 0.02438 | -0.154 | 2.182
-7.5 | 0.103 | 0.0227 | -0.156 | 4.53
-7 | 0.154 | 0.02078 | -0.158 | 7.389
-6.5 | 0.206 | 0.01911 | -0.16 | 10.76
-6 | 0.258 | 0.01787 | -0.162 | 14.455
-5.5 | 0.312 | 0.01656 | -0.164 | 18.865
-5 | 0.367 | 0.01557 | -0.166 | 23.548
-4.5 | 0.425 | 0.01391 | -0.169 | 30.529
-4 | 0.485 | 0.01288 | -0.174 | 37.676
-3.5 | 0.579 | 0.00776 | -0.19 | 74.607
-3 | 0.641 | 0.00773 | -0.192 | 82.827
-2.5 | 0.701 | 0.00751 | -0.193 | 93.258
-2 | 0.76 | 0.00748 | -0.194 | 101.602
-1.5 | 0.819 | 0.00776 | -0.195 | 105.492
-1 | 0.878 | 0.00761 | -0.196 | 115.426
-0.5 | 0.937 | 0.00849 | -0.196 | 110.413
0 | 1.004 | 0.0096 | -0.197 | 104.557
0.5 | 1.063 | 0.00847 | -0.198 | 125.462
1 | 1.122 | 0.00867 | -0.199 | 129.424
1.5 | 1.181 | 0.00885 | -0.2 | 133.438
2 | 1.24 | 0.00906 | -0.201 | 136.895
2.5 | 1.299 | 0.00924 | -0.202 | 140.593
3 | 1.358 | 0.00942 | -0.202 | 144.126
3.5 | 1.417 | 0.00963 | -0.203 | 147.174
4 | 1.475 | 0.00981 | -0.204 | 150.379
4.5 | 1.531 | 0.01004 | -0.205 | 152.523
5 | 1.586 | 0.012 | -0.206 | 132.111
5.5 | 1.64 | 0.01237 | -0.207 | 132.53
6 | 1.693 | 0.01273 | -0.207 | 133.008
6.5 | 1.744 | 0.01313 | -0.208 | 132.818
7 | 1.794 | 0.01355 | -0.209 | 132.425
7.5 | 1.843 | 0.01439 | -0.21 | 128.077
8 | 1.89 | 0.01486 | -0.211 | 127.182
8.5 | 1.935 | 0.01534 | -0.212 | 126.17
9 | 1.978 | 0.01583 | -0.212 | 124.929
9.5 | 2.019 | 0.01633 | -0.213 | 123.627
10 | 2.057 | 0.01689 | -0.214 | 121.78
10.5 | 2.094 | 0.01755 | -0.215 | 119.302
11 | 2.127 | 0.02116 | -0.216 | 100.529
11.5 | 2.158 | 0.01866 | -0.216 | 115.692
12 | 2.186 | 0.01924 | -0.217 | 113.627
12.5 | 2.198 | 0.01998 | -0.218 | 109.983
13 | 2.197 | 0.02056 | -0.219 | 106.864
13.5 | 2.19 | 0.02508 | -0.219 | 87.325
14 | 2.176 | 0.02641 | -0.22 | 82.376
14.5 | 2.155 | 0.02774 | -0.221 | 77.698
15 | 2.128 | 0.02929 | -0.222 | 72.666
15.5 | 2.095 | 0.03095 | -0.222 | 67.712
16 | 2.01 | 0.03389 | -0.218 | 59.324
16.5 | 1.959 | 0.03623 | -0.217 | 54.064
17 | 1.901 | 0.03905 | -0.216 | 48.687
17.5 | 1.84 | 0.0422 | -0.215 | 43.588

## 116. Re 12M Mach 0.10 (2)
BIGFOIL.COM POLAR EXPORT
goe233
GOE 233 (MVA CA4) |  |  |  | Cl Max: | 2.2688 | at alpha= | 18 | deg
XFOIL ncrit=9 |  |  |  | L/D Max: | 189.155 | at alpha= | 2.5 | deg
Re: | 12000000 |  |  | Cd Min: | 0.13621 | at alpha= | -19 | deg
Mach: | 0.1 |  |  | Cl=0 at alpha= | -7.8859 | deg
|  |  |  | @ Cl=0.1, Cd= | 0.0066794
|  |  |  | @ Cl=0.4, Cd= | 0.0057483
|  |  |  | @ Cl=0.6, Cd= | 0.0055265
alpha (deg) | Cl | Cd | Cm | Cl/Cd
-19 | -0.7508 | 0.13621 | -0.0399 | -5.5121
-18.5 | -0.7491 | 0.12844 | -0.045 | -5.8323
-17.5 | -0.8936 | 0.0889 | -0.0743 | -10.0517
-17 | -0.9291 | 0.077 | -0.0835 | -12.0662
-16.5 | -0.9808 | 0.06277 | -0.0964 | -15.6253
-16 | -1.0013 | 0.04953 | -0.1141 | -20.216
-15.5 | -0.9709 | 0.03943 | -0.1331 | -24.6234
-15 | -0.9165 | 0.03172 | -0.1501 | -28.8934
-14.5 | -0.8513 | 0.02646 | -0.163 | -32.1731
-14 | -0.7782 | 0.02137 | -0.1766 | -36.4155
-13.5 | -0.7041 | 0.01717 | -0.1877 | -41.0076
-13 | -0.6354 | 0.01453 | -0.1942 | -43.7302
-12.5 | -0.5692 | 0.01252 | -0.1987 | -45.4633
-12 | -0.505 | 0.01097 | -0.2018 | -46.0346
-11.5 | -0.4421 | 0.00976 | -0.204 | -45.2971
-11 | -0.3794 | 0.00888 | -0.2057 | -42.7252
-10.5 | -0.3174 | 0.00825 | -0.2068 | -38.4727
-10 | -0.2563 | 0.00785 | -0.2076 | -32.6497
-9.5 | -0.1954 | 0.00757 | -0.2082 | -25.8124
-9 | -0.1349 | 0.00738 | -0.2087 | -18.2791
-8.5 | -0.0743 | 0.00717 | -0.2092 | -10.3626
-8 | -0.0138 | 0.00699 | -0.2097 | -1.9742
-7 | 0.1071 | 0.00666 | -0.2105 | 16.0811
-6.5 | 0.1685 | 0.0063 | -0.2113 | 26.746
-6 | 0.2293 | 0.00609 | -0.2118 | 37.6519
-5.5 | 0.2896 | 0.00595 | -0.2122 | 48.6723
-5 | 0.3498 | 0.00584 | -0.2126 | 59.8973
-4.5 | 0.41 | 0.00573 | -0.213 | 71.5532
-4 | 0.4701 | 0.00564 | -0.2133 | 83.3511
-3.5 | 0.53 | 0.00556 | -0.2137 | 95.3237
-3 | 0.5897 | 0.00553 | -0.214 | 106.6365
-2.5 | 0.6492 | 0.00551 | -0.2143 | 117.8221
-2 | 0.7085 | 0.00553 | -0.2145 | 128.1193
-1.5 | 0.7675 | 0.00558 | -0.2148 | 137.5448
-1 | 0.8262 | 0.00568 | -0.215 | 145.4577
-0.5 | 0.8847 | 0.00578 | -0.2152 | 153.0623
0 | 0.943 | 0.00589 | -0.2153 | 160.1019
0.5 | 1.0017 | 0.00592 | -0.2156 | 169.2061
1 | 1.0602 | 0.00593 | -0.2159 | 178.7858
1.5 | 1.1182 | 0.00602 | -0.2161 | 185.7475
2.5 | 1.2314 | 0.00651 | -0.2161 | 189.1551
3 | 1.2844 | 0.0072 | -0.2155 | 178.3889
3.5 | 1.3401 | 0.00749 | -0.2152 | 178.9186
4 | 1.396 | 0.00773 | -0.215 | 180.5951
4.5 | 1.4515 | 0.00798 | -0.2147 | 181.8922
5 | 1.5064 | 0.00826 | -0.2144 | 182.3729
5.5 | 1.5601 | 0.00864 | -0.2139 | 180.5671
6 | 1.6056 | 0.00982 | -0.212 | 163.5031
6.5 | 1.6528 | 0.01071 | -0.2103 | 154.3231
7 | 1.7017 | 0.01135 | -0.2089 | 149.9295
7.5 | 1.7516 | 0.01184 | -0.2077 | 147.9392
8 | 1.8003 | 0.01236 | -0.2064 | 145.6553
8.5 | 1.8485 | 0.01285 | -0.2049 | 143.8521
9 | 1.8949 | 0.01341 | -0.2032 | 141.305
9.5 | 1.939 | 0.01405 | -0.201 | 138.0071
10 | 1.9807 | 0.01473 | -0.1985 | 134.4671
10.5 | 2.0189 | 0.01544 | -0.1953 | 130.7578
11 | 2.0438 | 0.01631 | -0.1896 | 125.3096
11.5 | 2.0722 | 0.01729 | -0.1849 | 119.8496
12 | 2.0981 | 0.01854 | -0.1802 | 113.1661
12.5 | 2.1255 | 0.01985 | -0.176 | 107.0781
13 | 2.1496 | 0.02144 | -0.1717 | 100.2612
13.5 | 2.1703 | 0.02339 | -0.1672 | 92.7875
14 | 2.1918 | 0.02544 | -0.1632 | 86.1557
14.5 | 2.2104 | 0.0278 | -0.1593 | 79.5108
15 | 2.2263 | 0.0305 | -0.1553 | 72.9934
15.5 | 2.2365 | 0.0338 | -0.1513 | 66.1686
16 | 2.247 | 0.03729 | -0.1477 | 60.2574
16.5 | 2.2567 | 0.04105 | -0.1444 | 54.9744
17 | 2.2649 | 0.04507 | -0.1414 | 50.2529
17.5 | 2.2685 | 0.04982 | -0.1387 | 45.5339
18 | 2.2688 | 0.05501 | -0.1361 | 41.2434
18.5 | 2.2644 | 0.06097 | -0.1339 | 37.1396
19 | 2.2564 | 0.0675 | -0.132 | 33.4281
19.5 | 2.2481 | 0.07412 | -0.1304 | 30.3305
20 | 2.2409 | 0.08102 | -0.13 | 27.6586

## 117. Re 12M Mach 0.25 (1)
BIGFOIL.COM POLAR EXPORT
goe233
GOE 233 (MVA CA4) |  |  |  | Cl Max: | 2.174 | at alpha= | 12 | deg
JavaFoil+Calcfoil stall+Eppler ext transition |  |  |  | L/D Max: | 150.174 | at alpha= | 4 | deg
Re: | 12000000 |  |  | Cd Min: | 0.00759 | at alpha= | -2.5 | deg
Mach: | 0.25 |  |  | Cl=0 at alpha= | -8.5521 | deg
|  |  |  | @ Cl=0.1, Cd= | 0.023729
|  |  |  | @ Cl=0.4, Cd= | 0.016122
|  |  |  | @ Cl=0.6, Cd= | 0.010969
alpha (deg) | Cl | Cd | Cm | Cl/Cd
-20 | -0.229 | 0.1565 | -0.098 | -1.462
-19.5 | -0.264 | 0.14975 | -0.099 | -1.765
-19 | -0.296 | 0.14172 | -0.099 | -2.086
-18.5 | -0.323 | 0.13453 | -0.101 | -2.403
-18 | -0.347 | 0.12617 | -0.102 | -2.753
-17.5 | -0.368 | 0.11934 | -0.103 | -3.08
-17 | -0.383 | 0.11278 | -0.104 | -3.399
-16.5 | -0.4 | 0.09641 | -0.117 | -4.153
-16 | -0.417 | 0.07373 | -0.132 | -5.662
-15.5 | -0.417 | 0.07496 | -0.129 | -5.558
-15 | -0.409 | 0.07774 | -0.124 | -5.266
-14.5 | -0.408 | 0.06468 | -0.133 | -6.303
-14 | -0.397 | 0.0568 | -0.138 | -6.983
-13.5 | -0.376 | 0.0498 | -0.142 | -7.552
-13 | -0.35 | 0.04606 | -0.144 | -7.602
-12.5 | -0.321 | 0.04299 | -0.145 | -7.465
-12 | -0.289 | 0.03973 | -0.147 | -7.272
-11.5 | -0.253 | 0.03846 | -0.148 | -6.582
-11 | -0.216 | 0.03597 | -0.151 | -5.992
-10.5 | -0.176 | 0.03261 | -0.153 | -5.394
-10 | -0.133 | 0.03127 | -0.153 | -4.263
-9.5 | -0.089 | 0.02932 | -0.155 | -3.035
-9 | -0.043 | 0.02771 | -0.156 | -1.546
-8.5 | 0.005 | 0.02612 | -0.157 | 0.188
-8 | 0.054 | 0.02498 | -0.158 | 2.164
-7.5 | 0.104 | 0.02362 | -0.159 | 4.424
-7 | 0.156 | 0.02185 | -0.161 | 7.148
-6.5 | 0.209 | 0.02036 | -0.163 | 10.272
-6 | 0.263 | 0.01875 | -0.165 | 14.044
-5.5 | 0.318 | 0.01758 | -0.167 | 18.1
-5 | 0.374 | 0.01654 | -0.169 | 22.612
-4.5 | 0.43 | 0.01564 | -0.171 | 27.512
-4 | 0.488 | 0.01527 | -0.173 | 31.979
-3.5 | 0.556 | 0.012 | -0.18 | 46.318
-3 | 0.623 | 0.01043 | -0.185 | 59.768
-2.5 | 0.72 | 0.00759 | -0.198 | 94.84
-2 | 0.781 | 0.00759 | -0.199 | 102.782
-1.5 | 0.841 | 0.00786 | -0.2 | 106.91
-1 | 0.902 | 0.00767 | -0.201 | 117.554
-0.5 | 0.962 | 0.00859 | -0.202 | 112.005
0 | 1.031 | 0.0101 | -0.203 | 102.078
0.5 | 1.092 | 0.00862 | -0.204 | 126.664
1 | 1.152 | 0.00882 | -0.205 | 130.681
1.5 | 1.213 | 0.00904 | -0.205 | 134.223
2 | 1.273 | 0.00924 | -0.206 | 137.785
2.5 | 1.334 | 0.00946 | -0.207 | 141.023
3 | 1.394 | 0.00966 | -0.208 | 144.298
3.5 | 1.455 | 0.00984 | -0.209 | 147.813
4 | 1.514 | 0.01008 | -0.21 | 150.174
4.5 | 1.571 | 0.01202 | -0.211 | 130.661
5 | 1.627 | 0.01246 | -0.211 | 130.504
5.5 | 1.681 | 0.01287 | -0.212 | 130.651
6 | 1.734 | 0.01328 | -0.213 | 130.576
6.5 | 1.785 | 0.01372 | -0.214 | 130.164
7 | 1.835 | 0.01427 | -0.215 | 128.573
7.5 | 1.882 | 0.01511 | -0.216 | 124.535
8 | 1.927 | 0.01564 | -0.217 | 123.198
8.5 | 1.969 | 0.01616 | -0.217 | 121.887
9 | 2.009 | 0.01677 | -0.218 | 119.821
9.5 | 2.046 | 0.01742 | -0.219 | 117.446
10 | 2.079 | 0.01798 | -0.22 | 115.625
10.5 | 2.108 | 0.01884 | -0.221 | 111.895
11 | 2.134 | 0.02286 | -0.221 | 93.382
11.5 | 2.156 | 0.02025 | -0.222 | 106.456
12 | 2.174 | 0.02094 | -0.223 | 103.787
12.5 | 2.166 | 0.02171 | -0.224 | 99.796
13 | 2.141 | 0.027 | -0.224 | 79.284
13.5 | 2.104 | 0.02797 | -0.225 | 75.221
14 | 2.055 | 0.03027 | -0.226 | 67.901
14.5 | 1.949 | 0.03299 | -0.221 | 59.071
15 | 1.866 | 0.03685 | -0.22 | 50.646
15.5 | 1.777 | 0.03969 | -0.22 | 44.777
16 | 1.668 | 0.04541 | -0.217 | 36.734
16.5 | 1.556 | 0.05189 | -0.215 | 29.977
17 | 1.437 | 0.05825 | -0.212 | 24.661

## 118. Re 12M Mach 0.25 (2)
BIGFOIL.COM POLAR EXPORT
goe233
GOE 233 (MVA CA4) |  |  |  | Cl Max: | 2.2422 | at alpha= | 16.5 | deg
XFOIL ncrit=9 |  |  |  | L/D Max: | 193.908 | at alpha= | 2 | deg
Re: | 12000000 |  |  | Cd Min: | 0.20568 | at alpha= | -19 | deg
Mach: | 0.25 |  |  | Cl=0 at alpha= | -7.7899 | deg
|  |  |  | @ Cl=0.1, Cd= | 0.0069455
|  |  |  | @ Cl=0.4, Cd= | 0.0058713
|  |  |  | @ Cl=0.6, Cd= | 0.0055772
alpha (deg) | Cl | Cd | Cm | Cl/Cd
-19 | -0.4866 | 0.20568 | -0.0079 | -2.3658
-18.5 | -0.4819 | 0.1944 | -0.0135 | -2.4789
-17.5 | -0.4591 | 0.17792 | -0.0226 | -2.5804
-16.5 | -0.6593 | 0.11819 | -0.057 | -5.5783
-16 | -0.702 | 0.10359 | -0.0677 | -6.7767
-15.5 | -0.767 | 0.08661 | -0.0816 | -8.8558
-15 | -0.793 | 0.07571 | -0.0911 | -10.4742
-14.5 | -0.8286 | 0.06367 | -0.1028 | -13.014
-14 | -0.8438 | 0.05182 | -0.1188 | -16.2833
-13.5 | -0.8168 | 0.04016 | -0.1406 | -20.3386
-13 | -0.7556 | 0.03139 | -0.1602 | -24.0714
-12.5 | -0.6759 | 0.02414 | -0.1786 | -27.9992
-12 | -0.5929 | 0.01949 | -0.1911 | -30.4207
-11.5 | -0.5124 | 0.01599 | -0.2001 | -32.045
-11 | -0.4362 | 0.01343 | -0.206 | -32.4795
-10.5 | -0.3633 | 0.01146 | -0.2101 | -31.7016
-10 | -0.2906 | 0.0092 | -0.2143 | -31.587
-9.5 | -0.2235 | 0.00851 | -0.2153 | -26.2632
-9 | -0.1577 | 0.00813 | -0.2157 | -19.3973
-8.5 | -0.0921 | 0.00774 | -0.2162 | -11.8992
-8 | -0.0271 | 0.00742 | -0.2166 | -3.6523
-7.5 | 0.0374 | 0.00716 | -0.2169 | 5.2235
-7 | 0.1016 | 0.00694 | -0.2172 | 14.6398
-6.5 | 0.1657 | 0.00668 | -0.2175 | 24.8054
-6 | 0.2304 | 0.00629 | -0.2182 | 36.6296
-5.5 | 0.294 | 0.0061 | -0.2185 | 48.1967
-5 | 0.3571 | 0.00596 | -0.2189 | 59.9161
-4.5 | 0.42 | 0.00583 | -0.2192 | 72.0412
-4 | 0.4828 | 0.00571 | -0.2195 | 84.5534
-3.5 | 0.5452 | 0.00563 | -0.2198 | 96.8384
-3 | 0.6075 | 0.00557 | -0.2201 | 109.0664
-2.5 | 0.6693 | 0.00556 | -0.2204 | 120.3777
-2 | 0.7308 | 0.0056 | -0.2206 | 130.5
-1.5 | 0.792 | 0.00567 | -0.2209 | 139.6825
-1 | 0.853 | 0.00574 | -0.2211 | 148.6063
-0.5 | 0.9136 | 0.00587 | -0.2212 | 155.6388
0 | 0.9742 | 0.00596 | -0.2214 | 163.4564
0.5 | 1.0352 | 0.00599 | -0.2216 | 172.8214
1 | 1.096 | 0.00601 | -0.2219 | 182.3627
1.5 | 1.1562 | 0.00613 | -0.222 | 188.6134
2 | 1.2158 | 0.00627 | -0.2221 | 193.9075
2.5 | 1.2719 | 0.00685 | -0.2216 | 185.6788
3 | 1.328 | 0.00742 | -0.221 | 178.9757
3.5 | 1.3862 | 0.00769 | -0.2206 | 180.2601
4 | 1.4445 | 0.00794 | -0.2203 | 181.927
4.5 | 1.5026 | 0.00819 | -0.2199 | 183.4676
5 | 1.5599 | 0.0085 | -0.2193 | 183.5176
5.5 | 1.6154 | 0.00895 | -0.2184 | 180.4916
6 | 1.66 | 0.01032 | -0.2156 | 160.8527
6.5 | 1.7074 | 0.01132 | -0.2132 | 150.8304
7 | 1.7579 | 0.01196 | -0.2113 | 146.9816
7.5 | 1.8091 | 0.0125 | -0.2095 | 144.728
8 | 1.859 | 0.01306 | -0.2074 | 142.343
8.5 | 1.9061 | 0.01372 | -0.2048 | 138.9286
9 | 1.9508 | 0.01442 | -0.2018 | 135.2843
9.5 | 1.9888 | 0.0152 | -0.1974 | 130.8421
10 | 2.0154 | 0.01615 | -0.1911 | 124.7926
10.5 | 2.0452 | 0.01737 | -0.1859 | 117.7432
11 | 2.0753 | 0.01871 | -0.181 | 110.9193
11.5 | 2.1022 | 0.02039 | -0.176 | 103.0996
12 | 2.1295 | 0.02219 | -0.1714 | 95.9667
12.5 | 2.1529 | 0.02439 | -0.1666 | 88.2698
13 | 2.1732 | 0.027 | -0.1619 | 80.4889
13.5 | 2.1934 | 0.02973 | -0.1576 | 73.7773
14 | 2.2085 | 0.03304 | -0.1532 | 66.8432
14.5 | 2.2183 | 0.03696 | -0.1488 | 60.0189
15 | 2.2291 | 0.04106 | -0.145 | 54.2888
15.5 | 2.2366 | 0.04566 | -0.1414 | 48.9838
16 | 2.2414 | 0.05077 | -0.1382 | 44.1481
16.5 | 2.2422 | 0.05641 | -0.1353 | 39.7483
17 | 2.237 | 0.06292 | -0.1327 | 35.5531
17.5 | 2.2273 | 0.07008 | -0.1305 | 31.7822
18 | 2.215 | 0.07768 | -0.1287 | 28.5144
18.5 | 2.2035 | 0.08535 | -0.1274 | 25.8172
19 | 2.1874 | 0.09371 | -0.1267 | 23.3422
19.5 | 2.1724 | 0.10209 | -0.1265 | 21.2793
20 | 2.1511 | 0.11143 | -0.1271 | 19.3045

## 119. Re 12M Mach 0.50 (1)
BIGFOIL.COM POLAR EXPORT
goe233
GOE 233 (MVA CA4) |  |  |  | Cl Max: | 1.949 | at alpha= | 7.5 | deg
JavaFoil+Calcfoil stall+Eppler ext transition |  |  |  | L/D Max: | 146.82 | at alpha= | 4 | deg
Re: | 12000000 |  |  | Cd Min: | 0.00954 | at alpha= | -0.5 | deg
Mach: | 0.5 |  |  | Cl=0 at alpha= | -8.569 | deg
|  |  |  | @ Cl=0.1, Cd= | 0.028717
|  |  |  | @ Cl=0.4, Cd= | 0.020186
|  |  |  | @ Cl=0.6, Cd= | 0.017001
alpha (deg) | Cl | Cd | Cm | Cl/Cd
-20 | -0.579 | 0.14491 | -0.113 | -3.998
-19.5 | -0.555 | 0.13988 | -0.113 | -3.968
-19 | -0.531 | 0.13421 | -0.113 | -3.954
-18.5 | -0.506 | 0.13052 | -0.113 | -3.879
-18 | -0.482 | 0.13718 | -0.114 | -3.512
-17.5 | -0.457 | 0.13184 | -0.114 | -3.468
-17 | -0.432 | 0.12679 | -0.115 | -3.411
-16.5 | -0.408 | 0.11702 | -0.116 | -3.485
-16 | -0.383 | 0.11043 | -0.115 | -3.466
-15.5 | -0.358 | 0.11224 | -0.116 | -3.187
-15 | -0.333 | 0.10385 | -0.118 | -3.206
-14.5 | -0.309 | 0.09536 | -0.122 | -3.239
-14 | -0.285 | 0.08547 | -0.13 | -3.34
-13.5 | -0.261 | 0.07695 | -0.135 | -3.394
-13 | -0.237 | 0.06891 | -0.141 | -3.436
-12.5 | -0.213 | 0.05831 | -0.15 | -3.661
-12 | -0.188 | 0.05194 | -0.154 | -3.62
-11.5 | -0.162 | 0.04557 | -0.159 | -3.565
-11 | -0.136 | 0.04118 | -0.162 | -3.297
-10.5 | -0.108 | 0.03842 | -0.164 | -2.823
-10 | -0.081 | 0.0338 | -0.167 | -2.406
-9.5 | -0.053 | 0.03294 | -0.168 | -1.618
-9 | -0.025 | 0.03081 | -0.169 | -0.822
-8.5 | 0.004 | 0.05307 | -0.101 | 0.079
-8 | 0.049 | 0.04982 | -0.101 | 0.989
-7.5 | 0.107 | 0.02582 | -0.174 | 4.16
-7 | 0.164 | 0.0244 | -0.175 | 6.738
-6.5 | 0.223 | 0.02322 | -0.177 | 9.614
-6 | 0.283 | 0.02202 | -0.18 | 12.872
-5.5 | 0.344 | 0.0208 | -0.181 | 16.56
-5 | 0.406 | 0.02012 | -0.183 | 20.195
-4.5 | 0.469 | 0.01906 | -0.184 | 24.593
-4 | 0.532 | 0.01783 | -0.186 | 29.847
-3.5 | 0.596 | 0.01706 | -0.188 | 34.945
-3 | 0.661 | 0.0161 | -0.191 | 41.062
-2.5 | 0.725 | 0.01564 | -0.192 | 46.361
-2 | 0.789 | 0.01498 | -0.195 | 52.685
-1.5 | 0.856 | 0.01405 | -0.198 | 60.977
-1 | 0.942 | 0.01153 | -0.207 | 81.655
-0.5 | 1.072 | 0.00954 | -0.225 | 112.368
0 | 1.15 | 0.00969 | -0.226 | 118.716
0.5 | 1.218 | 0.01108 | -0.228 | 109.921
1 | 1.285 | 0.0097 | -0.229 | 132.458
1.5 | 1.352 | 0.00995 | -0.23 | 135.817
2 | 1.419 | 0.01026 | -0.231 | 138.226
2.5 | 1.485 | 0.01052 | -0.232 | 141.244
3 | 1.552 | 0.01089 | -0.233 | 142.534
3.5 | 1.618 | 0.01115 | -0.234 | 145.064
4 | 1.682 | 0.01146 | -0.235 | 146.82
4.5 | 1.741 | 0.01709 | -0.236 | 101.85
5 | 1.778 | 0.01797 | -0.234 | 98.977
5.5 | 1.829 | 0.01892 | -0.235 | 96.659
6 | 1.874 | 0.01991 | -0.236 | 94.091
6.5 | 1.91 | 0.02098 | -0.236 | 91.036
7 | 1.937 | 0.02204 | -0.237 | 87.87
7.5 | 1.949 | 0.02337 | -0.237 | 83.411
8 | 1.944 | 0.02449 | -0.238 | 79.376
8.5 | 1.905 | 0.0262 | -0.238 | 72.715
9 | 1.804 | 0.02802 | -0.238 | 64.376
9.5 | 1.194 | 0.03135 | -0.238 | 38.104
10 | 1.223 | 0.03396 | -0.238 | 36.007
10.5 | 1.251 | 0.03676 | -0.237 | 34.036
11 | 1.275 | 0.04154 | -0.236 | 30.706
11.5 | 1.298 | 0.04666 | -0.235 | 27.814
12 | 1.318 | 0.05209 | -0.233 | 25.308
12.5 | 1.352 | 0.05212 | -0.234 | 25.944

## 120. Re 12M Mach 0.50 (2)
BIGFOIL.COM POLAR EXPORT
goe233
GOE 233 (MVA CA4) |  |  |  | Cl Max: | 2.1809 | at alpha= | 11.5 | deg
XFOIL ncrit=9 |  |  |  | L/D Max: | 191.823 | at alpha= | 1.5 | deg
Re: | 12000000 |  |  | Cd Min: | 0.16945 | at alpha= | 16.5 | deg
Mach: | 0.5 |  |  | Cl=0 at alpha= | -99 | deg
|  |  |  | @ Cl=0.1, Cd= | 0.00637
|  |  |  | @ Cl=0.4, Cd= | 0.00637
|  |  |  | @ Cl=0.6, Cd= | 0.00637
alpha (deg) | Cl | Cd | Cm | Cl/Cd
0 | 1.1154 | 0.00637 | -0.2479 | 175.102
0.5 | 1.1872 | 0.00639 | -0.2481 | 185.7903
1 | 1.2573 | 0.00658 | -0.248 | 191.079
1.5 | 1.3255 | 0.00691 | -0.2475 | 191.8234
2 | 1.3849 | 0.00796 | -0.2455 | 173.9824
2.5 | 1.4543 | 0.00813 | -0.245 | 178.8807
3 | 1.5235 | 0.0084 | -0.244 | 181.369
3.5 | 1.5921 | 0.00872 | -0.2428 | 182.5803
4 | 1.6612 | 0.00903 | -0.2414 | 183.9646
4.5 | 1.7302 | 0.00935 | -0.2397 | 185.0481
5 | 1.7968 | 0.00981 | -0.2374 | 183.16
5.5 | 1.8597 | 0.01043 | -0.2342 | 178.303
6 | 1.8617 | 0.01303 | -0.2213 | 142.878
6.5 | 1.8886 | 0.01482 | -0.2127 | 127.4359
7 | 1.9312 | 0.01627 | -0.2066 | 118.697
7.5 | 1.9723 | 0.01801 | -0.2006 | 109.5114
8 | 2.0144 | 0.01993 | -0.1949 | 101.0738
8.5 | 2.0526 | 0.02229 | -0.189 | 92.0861
9 | 2.0859 | 0.02517 | -0.1829 | 82.8725
9.5 | 2.1153 | 0.02852 | -0.1768 | 74.169
10 | 2.1397 | 0.03238 | -0.1706 | 66.0809
10.5 | 2.1628 | 0.03661 | -0.1646 | 59.0768
11 | 2.1777 | 0.04166 | -0.1585 | 52.2732
11.5 | 2.1809 | 0.04796 | -0.1526 | 45.4733
12 | 2.1657 | 0.05603 | -0.1469 | 38.6525
12.5 | 2.1316 | 0.06598 | -0.1422 | 32.3068
13 | 2.0754 | 0.07843 | -0.139 | 26.4618
13.5 | 2.0293 | 0.09049 | -0.1373 | 22.4257
14 | 1.9827 | 0.10314 | -0.1372 | 19.2234
14.5 | 1.939 | 0.11597 | -0.1386 | 16.7198
15 | 1.8989 | 0.12911 | -0.1415 | 14.7076
15.5 | 1.8627 | 0.14231 | -0.1459 | 13.089
16 | 1.8305 | 0.15582 | -0.1518 | 11.7475
16.5 | 1.8025 | 0.16945 | -0.159 | 10.6374

## 121. Re 14M Mach 0.00 (1)
BIGFOIL.COM POLAR EXPORT
goe233
GOE 233 (MVA CA4) |  |  |  | Cl Max: | 2.202 | at alpha= | 13 | deg
JavaFoil+Calcfoil stall+Eppler ext transition |  |  |  | L/D Max: | 152.075 | at alpha= | 4 | deg
Re: | 14000000 |  |  | Cd Min: | 0.00744 | at alpha= | -2.5 | deg
Mach: | 0 |  |  | Cl=0 at alpha= | -8.5532 | deg
|  |  |  | @ Cl=0.1, Cd= | 0.021299
|  |  |  | @ Cl=0.4, Cd= | 0.013408
|  |  |  | @ Cl=0.6, Cd= | 0.0076838
alpha (deg) | Cl | Cd | Cm | Cl/Cd
-20 | -0.508 | 0.14755 | -0.094 | -3.443
-19.5 | -0.512 | 0.13977 | -0.096 | -3.664
-19 | -0.515 | 0.1318 | -0.098 | -3.904
-18.5 | -0.516 | 0.12469 | -0.101 | -4.135
-18 | -0.52 | 0.10844 | -0.112 | -4.793
-17.5 | -0.522 | 0.09354 | -0.119 | -5.577
-17 | -0.522 | 0.07903 | -0.127 | -6.602
-16.5 | -0.518 | 0.06787 | -0.132 | -7.627
-16 | -0.508 | 0.06175 | -0.134 | -8.219
-15.5 | -0.493 | 0.05762 | -0.136 | -8.559
-15 | -0.475 | 0.05414 | -0.137 | -8.782
-14.5 | -0.455 | 0.05075 | -0.138 | -8.958
-14 | -0.43 | 0.04768 | -0.139 | -9.017
-13.5 | -0.4 | 0.04468 | -0.141 | -8.942
-13 | -0.367 | 0.04197 | -0.142 | -8.747
-12.5 | -0.332 | 0.03994 | -0.143 | -8.322
-12 | -0.296 | 0.03711 | -0.146 | -7.981
-11.5 | -0.258 | 0.03478 | -0.147 | -7.419
-11 | -0.218 | 0.03359 | -0.148 | -6.478
-10.5 | -0.176 | 0.03167 | -0.149 | -5.556
-10 | -0.133 | 0.0292 | -0.15 | -4.556
-9.5 | -0.088 | 0.02804 | -0.151 | -3.147
-9 | -0.042 | 0.02662 | -0.152 | -1.59
-8.5 | 0.005 | 0.02532 | -0.153 | 0.191
-8 | 0.053 | 0.02253 | -0.156 | 2.367
-7.5 | 0.103 | 0.02122 | -0.157 | 4.849
-7 | 0.154 | 0.01988 | -0.159 | 7.725
-6.5 | 0.206 | 0.01827 | -0.161 | 11.249
-6 | 0.258 | 0.01753 | -0.162 | 14.733
-5.5 | 0.312 | 0.01661 | -0.164 | 18.762
-5 | 0.369 | 0.01421 | -0.168 | 25.942
-4.5 | 0.427 | 0.01271 | -0.171 | 33.597
-4 | 0.489 | 0.01105 | -0.176 | 44.211
-3.5 | 0.577 | 0.00768 | -0.19 | 75.109
-3 | 0.638 | 0.00769 | -0.191 | 82.931
-2.5 | 0.697 | 0.00744 | -0.192 | 93.767
-2 | 0.756 | 0.00744 | -0.193 | 101.6
-1.5 | 0.815 | 0.00772 | -0.194 | 105.466
-1 | 0.874 | 0.00831 | -0.195 | 105.162
-0.5 | 0.932 | 0.00948 | -0.195 | 98.401
0 | 0.999 | 0.00836 | -0.196 | 119.437
0.5 | 1.058 | 0.00864 | -0.197 | 122.374
1 | 1.116 | 0.00855 | -0.198 | 130.528
1.5 | 1.175 | 0.00873 | -0.199 | 134.665
2 | 1.234 | 0.00893 | -0.2 | 138.186
2.5 | 1.293 | 0.0091 | -0.201 | 142.006
3 | 1.351 | 0.0093 | -0.202 | 145.351
3.5 | 1.41 | 0.00948 | -0.202 | 148.804
4 | 1.468 | 0.00965 | -0.203 | 152.075
4.5 | 1.524 | 0.01145 | -0.204 | 133.03
5 | 1.578 | 0.0118 | -0.205 | 133.792
5.5 | 1.632 | 0.01215 | -0.206 | 134.3
6 | 1.685 | 0.0125 | -0.206 | 134.832
6.5 | 1.737 | 0.01296 | -0.207 | 134.035
7 | 1.787 | 0.01326 | -0.208 | 134.726
7.5 | 1.836 | 0.01404 | -0.209 | 130.776
8 | 1.883 | 0.01449 | -0.21 | 129.952
8.5 | 1.928 | 0.01493 | -0.211 | 129.12
9 | 1.972 | 0.0154 | -0.211 | 128.005
9.5 | 2.013 | 0.01588 | -0.212 | 126.726
10 | 2.052 | 0.01642 | -0.213 | 125.029
10.5 | 2.089 | 0.017 | -0.214 | 122.938
11 | 2.124 | 0.01748 | -0.214 | 121.496
11.5 | 2.156 | 0.01812 | -0.215 | 119.005
12 | 2.186 | 0.01864 | -0.216 | 117.298
12.5 | 2.2 | 0.01931 | -0.217 | 113.913
13 | 2.202 | 0.01986 | -0.218 | 110.906
13.5 | 2.199 | 0.02438 | -0.218 | 90.183
14 | 2.189 | 0.02536 | -0.219 | 86.303
14.5 | 2.173 | 0.02673 | -0.22 | 81.29
15 | 2.151 | 0.02839 | -0.22 | 75.78
15.5 | 2.124 | 0.02988 | -0.221 | 71.086
16 | 2.092 | 0.03127 | -0.222 | 66.895
16.5 | 2.006 | 0.03432 | -0.217 | 58.458
17 | 1.958 | 0.0363 | -0.216 | 53.939
17.5 | 1.909 | 0.03805 | -0.216 | 50.177
18 | 1.849 | 0.04151 | -0.215 | 44.549

## 122. Re 14M Mach 0.00 (2)
BIGFOIL.COM POLAR EXPORT
goe233
GOE 233 (MVA CA4) |  |  |  | Cl Max: | 2.2925 | at alpha= | 18 | deg
XFOIL ncrit=9 |  |  |  | L/D Max: | 190.653 | at alpha= | 2 | deg
Re: | 14000000 |  |  | Cd Min: | 0.14415 | at alpha= | -20 | deg
Mach: | 0 |  |  | Cl=0 at alpha= | -7.9107 | deg
|  |  |  | @ Cl=0.1, Cd= | 0.0064109
|  |  |  | @ Cl=0.4, Cd= | 0.0056031
|  |  |  | @ Cl=0.6, Cd= | 0.0054445
alpha (deg) | Cl | Cd | Cm | Cl/Cd
-20 | -0.7868 | 0.14415 | -0.0335 | -5.4582
-19.5 | -0.8159 | 0.13069 | -0.0424 | -6.243
-18.5 | -0.9059 | 0.10015 | -0.0639 | -9.0454
-18 | -0.932 | 0.08849 | -0.0732 | -10.5323
-17.5 | -0.9902 | 0.07331 | -0.0853 | -13.507
-17 | -1.0399 | 0.05949 | -0.0979 | -17.4802
-16.5 | -1.0462 | 0.04687 | -0.1167 | -22.3213
-16 | -1.0108 | 0.03637 | -0.1377 | -27.7921
-15.5 | -0.9522 | 0.02893 | -0.1549 | -32.9139
-15 | -0.8863 | 0.02417 | -0.1671 | -36.6694
-14.5 | -0.8173 | 0.02029 | -0.1775 | -40.2809
-14 | -0.7462 | 0.01641 | -0.1876 | -45.4723
-13.5 | -0.6785 | 0.01349 | -0.1945 | -50.2965
-13 | -0.6148 | 0.01162 | -0.1985 | -52.9088
-12.5 | -0.5525 | 0.01011 | -0.2014 | -54.6489
-12 | -0.4917 | 0.00934 | -0.2028 | -52.6445
-11 | -0.3708 | 0.00828 | -0.2049 | -44.7826
-10.5 | -0.3102 | 0.00777 | -0.206 | -39.9228
-10 | -0.25 | 0.00743 | -0.2067 | -33.6474
-9.5 | -0.1901 | 0.00721 | -0.2073 | -26.3662
-9 | -0.1304 | 0.00705 | -0.2079 | -18.4965
-8.5 | -0.0705 | 0.00686 | -0.2084 | -10.277
-8 | -0.0107 | 0.0067 | -0.2088 | -1.597
-7.5 | 0.0492 | 0.00653 | -0.2093 | 7.5345
-7 | 0.1089 | 0.00639 | -0.2097 | 17.0423
-6.5 | 0.1692 | 0.00613 | -0.2103 | 27.602
-6 | 0.2294 | 0.00593 | -0.2108 | 38.6847
-5.5 | 0.2893 | 0.0058 | -0.2112 | 49.8793
-5 | 0.3491 | 0.00568 | -0.2116 | 61.4613
-4.5 | 0.4087 | 0.00559 | -0.212 | 73.1127
-4 | 0.4684 | 0.00549 | -0.2124 | 85.3188
-3.5 | 0.5277 | 0.00544 | -0.2127 | 97.0037
-3 | 0.5868 | 0.00544 | -0.213 | 107.8676
-2.5 | 0.6458 | 0.00546 | -0.2133 | 118.2784
-2 | 0.7047 | 0.00547 | -0.2135 | 128.83
-1.5 | 0.7632 | 0.00555 | -0.2138 | 137.5135
-1 | 0.8215 | 0.00564 | -0.214 | 145.656
-0.5 | 0.8797 | 0.00572 | -0.2142 | 153.7937
0 | 0.9376 | 0.00584 | -0.2143 | 160.5479
0.5 | 0.996 | 0.00585 | -0.2146 | 170.2564
1.5 | 1.1117 | 0.00597 | -0.2151 | 186.2144
2 | 1.1687 | 0.00613 | -0.2152 | 190.6525
2.5 | 1.2223 | 0.00672 | -0.2148 | 181.8899
3 | 1.2774 | 0.00708 | -0.2146 | 180.4237
3.5 | 1.3331 | 0.00731 | -0.2145 | 182.3666
4 | 1.3883 | 0.00758 | -0.2142 | 183.153
4.5 | 1.4434 | 0.00783 | -0.214 | 184.3423
5 | 1.4982 | 0.00808 | -0.2138 | 185.4208
5.5 | 1.5499 | 0.00863 | -0.213 | 179.5944
6 | 1.5956 | 0.00977 | -0.2112 | 163.3163
6.5 | 1.6442 | 0.01049 | -0.21 | 156.7398
7 | 1.6939 | 0.01103 | -0.2089 | 153.5721
7.5 | 1.7441 | 0.01147 | -0.2079 | 152.0575
8 | 1.7934 | 0.01192 | -0.2068 | 150.453
8.5 | 1.8414 | 0.01243 | -0.2055 | 148.1416
9 | 1.8885 | 0.01293 | -0.204 | 146.0557
9.5 | 1.9335 | 0.01351 | -0.2022 | 143.1162
10 | 1.9763 | 0.01416 | -0.2001 | 139.5692
10.5 | 2.0169 | 0.01483 | -0.1975 | 136.0013
11 | 2.0532 | 0.01554 | -0.1942 | 132.1236
11.5 | 2.0773 | 0.01638 | -0.1886 | 126.8193
12 | 2.1037 | 0.01742 | -0.1838 | 120.7635
12.5 | 2.1313 | 0.01854 | -0.1796 | 114.9569
13 | 2.1558 | 0.01996 | -0.1752 | 108.006
13.5 | 2.178 | 0.02162 | -0.1708 | 100.7401
14 | 2.201 | 0.02334 | -0.1669 | 94.3016
14.5 | 2.2217 | 0.02536 | -0.1629 | 87.6065
15 | 2.2374 | 0.02783 | -0.1588 | 80.3953
15.5 | 2.2516 | 0.0306 | -0.1549 | 73.5817
16 | 2.2635 | 0.03366 | -0.1511 | 67.246
16.5 | 2.2763 | 0.03683 | -0.1478 | 61.8056
17 | 2.285 | 0.04055 | -0.1446 | 56.3502
17.5 | 2.2914 | 0.04464 | -0.1416 | 51.3306
18 | 2.2925 | 0.04951 | -0.1388 | 46.3038
18.5 | 2.2919 | 0.05467 | -0.1363 | 41.9224
19 | 2.2879 | 0.06048 | -0.1341 | 37.829
19.5 | 2.2838 | 0.06637 | -0.1323 | 34.4101
20 | 2.2806 | 0.07245 | -0.1315 | 31.4783

## 123. Re 14M Mach 0.10 (1)
BIGFOIL.COM POLAR EXPORT
goe233
GOE 233 (MVA CA4) |  |  |  | Cl Max: | 2.198 | at alpha= | 12.5 | deg
JavaFoil+Calcfoil stall+Eppler ext transition |  |  |  | L/D Max: | 152.269 | at alpha= | 4 | deg
Re: | 14000000 |  |  | Cd Min: | 0.0074 | at alpha= | -2.5 | deg
Mach: | 0.1 |  |  | Cl=0 at alpha= | -8.5532 | deg
|  |  |  | @ Cl=0.1, Cd= | 0.02154
|  |  |  | @ Cl=0.4, Cd= | 0.013825
|  |  |  | @ Cl=0.6, Cd= | 0.0076797
alpha (deg) | Cl | Cd | Cm | Cl/Cd
-20 | -0.482 | 0.14739 | -0.096 | -3.27
-19.5 | -0.488 | 0.14206 | -0.096 | -3.435
-19 | -0.492 | 0.13465 | -0.097 | -3.656
-18.5 | -0.495 | 0.12735 | -0.099 | -3.89
-18 | -0.498 | 0.11809 | -0.104 | -4.216
-17.5 | -0.501 | 0.10442 | -0.112 | -4.794
-17 | -0.502 | 0.09079 | -0.12 | -5.527
-16.5 | -0.506 | 0.06987 | -0.131 | -7.242
-16 | -0.498 | 0.0631 | -0.134 | -7.894
-15.5 | -0.486 | 0.05873 | -0.136 | -8.267
-15 | -0.47 | 0.05496 | -0.137 | -8.545
-14.5 | -0.451 | 0.05134 | -0.139 | -8.775
-14 | -0.427 | 0.04814 | -0.14 | -8.87
-13.5 | -0.397 | 0.04512 | -0.141 | -8.806
-13 | -0.366 | 0.04237 | -0.142 | -8.629
-12.5 | -0.331 | 0.04026 | -0.143 | -8.229
-12 | -0.296 | 0.0374 | -0.146 | -7.904
-11.5 | -0.258 | 0.03508 | -0.148 | -7.347
-11 | -0.218 | 0.03387 | -0.148 | -6.422
-10.5 | -0.176 | 0.03176 | -0.149 | -5.546
-10 | -0.133 | 0.02943 | -0.151 | -4.525
-9.5 | -0.088 | 0.0281 | -0.152 | -3.148
-9 | -0.042 | 0.02663 | -0.153 | -1.594
-8.5 | 0.005 | 0.02551 | -0.154 | 0.19
-8 | 0.053 | 0.0228 | -0.156 | 2.345
-7.5 | 0.103 | 0.02146 | -0.157 | 4.808
-7 | 0.154 | 0.01997 | -0.159 | 7.716
-6.5 | 0.206 | 0.01835 | -0.161 | 11.242
-6 | 0.259 | 0.01776 | -0.163 | 14.586
-5.5 | 0.313 | 0.01672 | -0.165 | 18.707
-5 | 0.369 | 0.01465 | -0.168 | 25.188
-4.5 | 0.428 | 0.01308 | -0.171 | 32.692
-4 | 0.489 | 0.0114 | -0.176 | 42.906
-3.5 | 0.579 | 0.0077 | -0.19 | 75.272
-3 | 0.641 | 0.00764 | -0.192 | 83.875
-2.5 | 0.701 | 0.0074 | -0.193 | 94.661
-2 | 0.76 | 0.00746 | -0.194 | 101.822
-1.5 | 0.819 | 0.00768 | -0.195 | 106.536
-1 | 0.878 | 0.00827 | -0.196 | 106.207
-0.5 | 0.937 | 0.00948 | -0.196 | 98.869
0 | 1.004 | 0.00833 | -0.197 | 120.504
0.5 | 1.063 | 0.00861 | -0.198 | 123.405
1 | 1.122 | 0.00857 | -0.199 | 130.963
1.5 | 1.181 | 0.00874 | -0.2 | 135.065
2 | 1.24 | 0.0089 | -0.201 | 139.306
2.5 | 1.299 | 0.00913 | -0.202 | 142.344
3 | 1.358 | 0.00925 | -0.202 | 146.74
3.5 | 1.417 | 0.00944 | -0.203 | 150.15
4 | 1.475 | 0.00969 | -0.204 | 152.269
4.5 | 1.531 | 0.01144 | -0.205 | 133.836
5 | 1.586 | 0.01179 | -0.206 | 134.503
5.5 | 1.64 | 0.01215 | -0.207 | 134.973
6 | 1.693 | 0.01252 | -0.207 | 135.182
6.5 | 1.744 | 0.01298 | -0.208 | 134.359
7 | 1.794 | 0.0133 | -0.209 | 134.963
7.5 | 1.843 | 0.0141 | -0.21 | 130.74
8 | 1.89 | 0.01454 | -0.211 | 129.966
8.5 | 1.935 | 0.01501 | -0.212 | 128.893
9 | 1.978 | 0.01552 | -0.212 | 127.467
9.5 | 2.019 | 0.01598 | -0.213 | 126.33
10 | 2.057 | 0.01652 | -0.214 | 124.506
10.5 | 2.094 | 0.0172 | -0.215 | 121.745
11 | 2.127 | 0.02065 | -0.216 | 103.003
11.5 | 2.158 | 0.01826 | -0.216 | 118.167
12 | 2.186 | 0.01893 | -0.217 | 115.509
12.5 | 2.198 | 0.01949 | -0.218 | 112.75
13 | 2.197 | 0.02023 | -0.219 | 108.596
13.5 | 2.19 | 0.02474 | -0.219 | 88.509
14 | 2.176 | 0.02592 | -0.22 | 83.932
14.5 | 2.155 | 0.02727 | -0.221 | 79.036
15 | 2.128 | 0.02886 | -0.222 | 73.746
15.5 | 2.095 | 0.03042 | -0.222 | 68.885
16 | 2.012 | 0.03343 | -0.218 | 60.198
16.5 | 1.96 | 0.03575 | -0.217 | 54.812
17 | 1.906 | 0.03755 | -0.217 | 50.759
17.5 | 1.845 | 0.04058 | -0.216 | 45.476

## 124. Re 14M Mach 0.10 (2)
BIGFOIL.COM POLAR EXPORT
goe233
GOE 233 (MVA CA4) |  |  |  | Cl Max: | 2.2875 | at alpha= | 17.5 | deg
XFOIL ncrit=9 |  |  |  | L/D Max: | 190.243 | at alpha= | 2 | deg
Re: | 14000000 |  |  | Cd Min: | 0.14138 | at alpha= | -19.5 | deg
Mach: | 0.1 |  |  | Cl=0 at alpha= | -7.8942 | deg
|  |  |  | @ Cl=0.1, Cd= | 0.0064488
|  |  |  | @ Cl=0.4, Cd= | 0.0056159
|  |  |  | @ Cl=0.6, Cd= | 0.0054534
alpha (deg) | Cl | Cd | Cm | Cl/Cd
-19.5 | -0.7666 | 0.14138 | -0.0366 | -5.4223
-19 | -0.7956 | 0.12802 | -0.0455 | -6.2147
-18 | -0.8836 | 0.09775 | -0.0677 | -9.0394
-17.5 | -0.9113 | 0.08687 | -0.0754 | -10.4904
-17 | -0.9638 | 0.07221 | -0.0878 | -13.3472
-16.5 | -1.0069 | 0.05934 | -0.0998 | -16.9683
-16 | -1.013 | 0.046 | -0.1205 | -22.0217
-15.5 | -0.9737 | 0.03559 | -0.1417 | -27.3588
-15 | -0.9119 | 0.02825 | -0.1589 | -32.2796
-14.5 | -0.8429 | 0.02344 | -0.1713 | -35.9599
-14 | -0.7709 | 0.01939 | -0.1821 | -39.7576
-13.5 | -0.6975 | 0.0154 | -0.1923 | -45.2922
-13 | -0.6297 | 0.01291 | -0.198 | -48.7761
-12.5 | -0.5648 | 0.0111 | -0.2017 | -50.8829
-12 | -0.5016 | 0.00974 | -0.2041 | -51.499
-11.5 | -0.4399 | 0.0091 | -0.2053 | -48.3407
-11 | -0.3785 | 0.00857 | -0.2062 | -44.1657
-10.5 | -0.3165 | 0.00796 | -0.2074 | -39.7613
-10 | -0.2553 | 0.00756 | -0.2081 | -33.7698
-9.5 | -0.1945 | 0.00731 | -0.2087 | -26.6074
-9 | -0.134 | 0.00712 | -0.2092 | -18.8202
-8.5 | -0.0733 | 0.00692 | -0.2097 | -10.5925
-8 | -0.0128 | 0.00675 | -0.2101 | -1.8963
-7.5 | 0.0477 | 0.00657 | -0.2105 | 7.2603
-7 | 0.1081 | 0.00643 | -0.2109 | 16.8118
-6.5 | 0.1689 | 0.00619 | -0.2114 | 27.2859
-6 | 0.2297 | 0.00596 | -0.212 | 38.5403
-5.5 | 0.2901 | 0.00582 | -0.2124 | 49.8454
-5 | 0.3504 | 0.00569 | -0.2128 | 61.5817
-4.5 | 0.4106 | 0.0056 | -0.2131 | 73.3214
-4 | 0.4707 | 0.0055 | -0.2135 | 85.5818
-3.5 | 0.5305 | 0.00545 | -0.2138 | 97.3394
-3 | 0.59 | 0.00545 | -0.2141 | 108.2569
-2.5 | 0.6494 | 0.00547 | -0.2144 | 118.7203
-2 | 0.7087 | 0.00549 | -0.2146 | 129.0893
-1.5 | 0.7676 | 0.00556 | -0.2149 | 138.0576
-1 | 0.8264 | 0.00565 | -0.2151 | 146.2655
-0.5 | 0.885 | 0.00573 | -0.2153 | 154.4503
0 | 0.9433 | 0.00585 | -0.2154 | 161.2479
0.5 | 1.002 | 0.00586 | -0.2157 | 170.9898
1 | 1.0601 | 0.00597 | -0.2159 | 177.5712
1.5 | 1.1185 | 0.006 | -0.2161 | 186.4167
2 | 1.1757 | 0.00618 | -0.2162 | 190.2427
2.5 | 1.2297 | 0.00676 | -0.2159 | 181.9083
3 | 1.2853 | 0.00711 | -0.2156 | 180.7736
3.5 | 1.3415 | 0.00734 | -0.2155 | 182.7657
4 | 1.3971 | 0.00761 | -0.2152 | 183.5874
4.5 | 1.4526 | 0.00787 | -0.215 | 184.5743
5 | 1.5078 | 0.00812 | -0.2147 | 185.6897
5.5 | 1.56 | 0.00868 | -0.2139 | 179.7235
6 | 1.6057 | 0.00984 | -0.212 | 163.1809
6.5 | 1.6544 | 0.01058 | -0.2106 | 156.3705
7 | 1.7044 | 0.01113 | -0.2094 | 153.1357
7.5 | 1.7549 | 0.01158 | -0.2083 | 151.5458
8 | 1.8046 | 0.01204 | -0.2071 | 149.8837
8.5 | 1.8526 | 0.01257 | -0.2056 | 147.3827
9 | 1.8997 | 0.0131 | -0.204 | 145.0153
9.5 | 1.9448 | 0.01369 | -0.202 | 142.0599
10 | 1.9873 | 0.01436 | -0.1996 | 138.3914
10.5 | 2.0267 | 0.01508 | -0.1967 | 134.3966
11 | 2.0573 | 0.01581 | -0.192 | 130.1265
11.5 | 2.0825 | 0.01679 | -0.1866 | 124.0322
12 | 2.1103 | 0.01789 | -0.182 | 117.9598
12.5 | 2.1371 | 0.01916 | -0.1777 | 111.5397
13 | 2.1607 | 0.02073 | -0.1731 | 104.2306
13.5 | 2.1842 | 0.02246 | -0.1689 | 97.2484
14 | 2.2058 | 0.0244 | -0.1648 | 90.4016
14.5 | 2.225 | 0.02666 | -0.1607 | 83.4584
15 | 2.2393 | 0.02943 | -0.1565 | 76.089
15.5 | 2.253 | 0.03237 | -0.1526 | 69.6015
16 | 2.2651 | 0.03562 | -0.149 | 63.5907
16.5 | 2.2767 | 0.03911 | -0.1457 | 58.2127
17 | 2.2831 | 0.04323 | -0.1425 | 52.8129
17.5 | 2.2875 | 0.04775 | -0.1395 | 47.9058
18 | 2.2857 | 0.05314 | -0.1368 | 43.0128
19 | 2.279 | 0.06478 | -0.1324 | 35.1806
19.5 | 2.2721 | 0.07118 | -0.1308 | 31.9205
20 | 2.2644 | 0.07783 | -0.1295 | 29.0942

## 125. Re 14M Mach 0.25 (1)
BIGFOIL.COM POLAR EXPORT
goe233
GOE 233 (MVA CA4) |  |  |  | Cl Max: | 2.174 | at alpha= | 12 | deg
JavaFoil+Calcfoil stall+Eppler ext transition |  |  |  | L/D Max: | 152.706 | at alpha= | 4 | deg
Re: | 14000000 |  |  | Cd Min: | 0.0075 | at alpha= | -2.5 | deg
Mach: | 0.25 |  |  | Cl=0 at alpha= | -8.5521 | deg
|  |  |  | @ Cl=0.1, Cd= | 0.022507
|  |  |  | @ Cl=0.4, Cd= | 0.015884
|  |  |  | @ Cl=0.6, Cd= | 0.0097762
alpha (deg) | Cl | Cd | Cm | Cl/Cd
-20 | -0.229 | 0.1554 | -0.099 | -1.474
-19.5 | -0.264 | 0.14807 | -0.099 | -1.785
-19 | -0.296 | 0.14129 | -0.099 | -2.093
-18.5 | -0.323 | 0.13294 | -0.101 | -2.432
-18 | -0.347 | 0.12754 | -0.101 | -2.722
-17.5 | -0.368 | 0.11906 | -0.103 | -3.087
-17 | -0.383 | 0.11357 | -0.104 | -3.375
-16.5 | -0.399 | 0.10046 | -0.114 | -3.968
-16 | -0.412 | 0.08254 | -0.126 | -4.996
-15.5 | -0.419 | 0.07039 | -0.132 | -5.959
-15 | -0.416 | 0.06807 | -0.133 | -6.108
-14.5 | -0.41 | 0.0608 | -0.136 | -6.749
-14 | -0.398 | 0.05464 | -0.14 | -7.286
-13.5 | -0.377 | 0.04874 | -0.143 | -7.73
-13 | -0.351 | 0.04515 | -0.145 | -7.769
-12.5 | -0.321 | 0.04227 | -0.146 | -7.602
-12 | -0.289 | 0.03908 | -0.148 | -7.402
-11.5 | -0.253 | 0.03798 | -0.148 | -6.671
-11 | -0.216 | 0.03532 | -0.151 | -6.109
-10.5 | -0.176 | 0.03222 | -0.153 | -5.462
-10 | -0.133 | 0.03095 | -0.154 | -4.309
-9.5 | -0.089 | 0.02905 | -0.155 | -3.066
-9 | -0.043 | 0.0275 | -0.156 | -1.559
-8.5 | 0.005 | 0.02569 | -0.158 | 0.191
-8 | 0.054 | 0.02441 | -0.159 | 2.218
-7.5 | 0.105 | 0.0223 | -0.161 | 4.701
-7 | 0.157 | 0.02102 | -0.162 | 7.453
-6.5 | 0.21 | 0.01968 | -0.164 | 10.656
-6 | 0.264 | 0.01862 | -0.166 | 14.182
-5.5 | 0.319 | 0.01752 | -0.168 | 18.221
-5 | 0.375 | 0.01625 | -0.169 | 23.057
-4.5 | 0.431 | 0.01543 | -0.171 | 27.947
-4 | 0.492 | 0.01378 | -0.175 | 35.688
-3.5 | 0.56 | 0.01117 | -0.182 | 50.165
-3 | 0.657 | 0.00779 | -0.197 | 84.282
-2.5 | 0.72 | 0.0075 | -0.198 | 96.033
-2 | 0.781 | 0.00754 | -0.199 | 103.504
-1.5 | 0.841 | 0.00779 | -0.2 | 107.873
-1 | 0.902 | 0.0084 | -0.201 | 107.31
-0.5 | 0.962 | 0.00968 | -0.202 | 99.378
0 | 1.031 | 0.0088 | -0.203 | 117.171
0.5 | 1.092 | 0.00877 | -0.204 | 124.533
1 | 1.152 | 0.00871 | -0.205 | 132.24
1.5 | 1.213 | 0.00888 | -0.205 | 136.577
2 | 1.273 | 0.00911 | -0.206 | 139.857
2.5 | 1.334 | 0.0093 | -0.207 | 143.448
3 | 1.394 | 0.00951 | -0.208 | 146.589
3.5 | 1.455 | 0.00969 | -0.209 | 150.133
4 | 1.514 | 0.00991 | -0.21 | 152.706
4.5 | 1.571 | 0.01183 | -0.211 | 132.776
5 | 1.627 | 0.01221 | -0.212 | 133.171
5.5 | 1.681 | 0.01262 | -0.212 | 133.194
6 | 1.734 | 0.01303 | -0.213 | 133.12
6.5 | 1.785 | 0.01345 | -0.214 | 132.771
7 | 1.835 | 0.01399 | -0.215 | 131.099
7.5 | 1.882 | 0.01479 | -0.216 | 127.241
8 | 1.927 | 0.01532 | -0.217 | 125.783
8.5 | 1.969 | 0.01584 | -0.217 | 124.332
9 | 2.009 | 0.0164 | -0.218 | 122.495
9.5 | 2.046 | 0.01703 | -0.219 | 120.087
10 | 2.079 | 0.01758 | -0.22 | 118.28
10.5 | 2.108 | 0.0184 | -0.221 | 114.564
11 | 2.134 | 0.02235 | -0.221 | 95.487
11.5 | 2.156 | 0.01975 | -0.222 | 109.158
12 | 2.174 | 0.0205 | -0.223 | 106.042
12.5 | 2.166 | 0.02115 | -0.224 | 102.398
13 | 2.141 | 0.0262 | -0.224 | 81.708
13.5 | 2.104 | 0.02711 | -0.225 | 77.587
14 | 2.055 | 0.02995 | -0.226 | 68.618
14.5 | 1.95 | 0.03303 | -0.221 | 59.032
15 | 1.868 | 0.03617 | -0.221 | 51.645
15.5 | 1.774 | 0.03995 | -0.219 | 44.423
16 | 1.676 | 0.04327 | -0.219 | 38.732
16.5 | 1.556 | 0.05068 | -0.215 | 30.712
17 | 1.438 | 0.05747 | -0.213 | 25.025

## 126. Re 14M Mach 0.25 (2)
BIGFOIL.COM POLAR EXPORT
goe233
GOE 233 (MVA CA4) |  |  |  | Cl Max: | 2.2615 | at alpha= | 16 | deg
XFOIL ncrit=9 |  |  |  | L/D Max: | 189.247 | at alpha= | 1.5 | deg
Re: | 14000000 |  |  | Cd Min: | 0.11186 | at alpha= | -16.5 | deg
Mach: | 0.25 |  |  | Cl=0 at alpha= | -7.8 | deg
|  |  |  | @ Cl=0.1, Cd= | 0.0066592
|  |  |  | @ Cl=0.4, Cd= | 0.0057195
|  |  |  | @ Cl=0.6, Cd= | 0.0054826
alpha (deg) | Cl | Cd | Cm | Cl/Cd
-16.5 | -0.7001 | 0.11186 | -0.0619 | -6.2587
-15.5 | -0.7849 | 0.0843 | -0.0839 | -9.3108
-15 | -0.8227 | 0.07186 | -0.0952 | -11.4487
-14.5 | -0.8519 | 0.06083 | -0.1063 | -14.0046
-14 | -0.8614 | 0.04731 | -0.1274 | -18.2076
-13.5 | -0.8206 | 0.03565 | -0.1513 | -23.0182
-13 | -0.7494 | 0.02764 | -0.1704 | -27.1129
-12.5 | -0.6665 | 0.02158 | -0.1862 | -30.8851
-12 | -0.5811 | 0.01687 | -0.1988 | -34.4458
-11.5 | -0.5027 | 0.01383 | -0.206 | -36.3485
-11 | -0.429 | 0.0117 | -0.2104 | -36.6667
-10.5 | -0.3581 | 0.01002 | -0.2133 | -35.7385
-10 | -0.289 | 0.00874 | -0.2152 | -33.0664
-9.5 | -0.2218 | 0.00808 | -0.2162 | -27.4505
-9 | -0.156 | 0.00772 | -0.2166 | -20.2073
-8.5 | -0.0907 | 0.00739 | -0.2169 | -12.2733
-8 | -0.0258 | 0.0071 | -0.2172 | -3.6338
-7.5 | 0.0387 | 0.00686 | -0.2174 | 5.6414
-7 | 0.1028 | 0.00665 | -0.2176 | 15.4586
-6.5 | 0.1666 | 0.00647 | -0.2179 | 25.7496
-6 | 0.2309 | 0.00617 | -0.2184 | 37.423
-5.5 | 0.2945 | 0.00596 | -0.2188 | 49.4128
-5 | 0.3578 | 0.0058 | -0.2191 | 61.6897
-4.5 | 0.4207 | 0.00568 | -0.2194 | 74.0669
-4 | 0.4834 | 0.00558 | -0.2197 | 86.6308
-3.5 | 0.5459 | 0.0055 | -0.22 | 99.2545
-3 | 0.6079 | 0.00548 | -0.2203 | 110.9307
-2.5 | 0.6695 | 0.00551 | -0.2205 | 121.5064
-2 | 0.7309 | 0.00557 | -0.2207 | 131.2208
-1.5 | 0.7922 | 0.00562 | -0.221 | 140.9609
-1 | 0.8532 | 0.0057 | -0.2212 | 149.6842
-0.5 | 0.914 | 0.0058 | -0.2213 | 157.5862
0 | 0.9747 | 0.0059 | -0.2215 | 165.2034
0.5 | 1.0356 | 0.00593 | -0.2218 | 174.6374
1 | 1.0958 | 0.00607 | -0.2219 | 180.5272
1.5 | 1.1563 | 0.00611 | -0.2221 | 189.2471
2 | 1.2147 | 0.00645 | -0.2219 | 188.3256
2.5 | 1.2709 | 0.007 | -0.2215 | 181.5571
3 | 1.329 | 0.00732 | -0.2212 | 181.5574
3.5 | 1.3879 | 0.00751 | -0.221 | 184.8069
4 | 1.446 | 0.00779 | -0.2206 | 185.6226
4.5 | 1.5038 | 0.00807 | -0.2201 | 186.3445
5 | 1.5616 | 0.00835 | -0.2196 | 187.018
5.5 | 1.6152 | 0.00899 | -0.2184 | 179.6663
6 | 1.6605 | 0.0103 | -0.2157 | 161.2136
6.5 | 1.71 | 0.01113 | -0.2137 | 153.6388
7 | 1.762 | 0.01168 | -0.212 | 150.8562
7.5 | 1.8135 | 0.01222 | -0.2102 | 148.4043
8 | 1.8642 | 0.01274 | -0.2083 | 146.3265
8.5 | 1.9127 | 0.01335 | -0.2059 | 143.2734
9 | 1.9579 | 0.01405 | -0.2029 | 139.3523
9.5 | 1.9979 | 0.01483 | -0.199 | 134.7202
10 | 2.0263 | 0.01569 | -0.1929 | 129.146
10.5 | 2.0569 | 0.01678 | -0.1876 | 122.5805
11 | 2.0863 | 0.01811 | -0.1825 | 115.2015
11.5 | 2.1151 | 0.01962 | -0.1776 | 107.8033
12 | 2.1424 | 0.02136 | -0.1728 | 100.2996
12.5 | 2.1652 | 0.02353 | -0.1679 | 92.0187
13 | 2.1895 | 0.02579 | -0.1634 | 84.8972
13.5 | 2.2087 | 0.02853 | -0.1589 | 77.4168
14 | 2.2233 | 0.03181 | -0.1542 | 69.8931
14.5 | 2.2361 | 0.0354 | -0.1499 | 63.1667
15 | 2.2483 | 0.03931 | -0.146 | 57.1941
15.5 | 2.2578 | 0.04361 | -0.1423 | 51.7725
16 | 2.2615 | 0.04873 | -0.1389 | 46.4088
16.5 | 2.2605 | 0.05453 | -0.1358 | 41.4542
17 | 2.2564 | 0.06082 | -0.133 | 37.0996
17.5 | 2.252 | 0.06734 | -0.1307 | 33.4422
18 | 2.2424 | 0.07454 | -0.1288 | 30.0832
18.5 | 2.2332 | 0.08183 | -0.1272 | 27.2907
19 | 2.2166 | 0.09013 | -0.1263 | 24.5934
19.5 | 2.1984 | 0.09886 | -0.1259 | 22.2375
20 | 2.1802 | 0.10765 | -0.1261 | 20.2527

## 127. Re 14M Mach 0.50 (1)
BIGFOIL.COM POLAR EXPORT
goe233
GOE 233 (MVA CA4) |  |  |  | Cl Max: | 1.953 | at alpha= | 7.5 | deg
JavaFoil+Calcfoil stall+Eppler ext transition |  |  |  | L/D Max: | 148.033 | at alpha= | 3.5 | deg
Re: | 14000000 |  |  | Cd Min: | 0.00941 | at alpha= | 0.5 | deg
Mach: | 0.5 |  |  | Cl=0 at alpha= | -8.569 | deg
|  |  |  | @ Cl=0.1, Cd= | 0.02854
|  |  |  | @ Cl=0.4, Cd= | 0.01999
|  |  |  | @ Cl=0.6, Cd= | 0.017466
alpha (deg) | Cl | Cd | Cm | Cl/Cd
-20 | -0.579 | 0.15121 | -0.113 | -3.831
-19.5 | -0.555 | 0.14546 | -0.113 | -3.816
-19 | -0.531 | 0.14038 | -0.113 | -3.78
-18.5 | -0.506 | 0.1337 | -0.113 | -3.786
-18 | -0.482 | 0.13744 | -0.114 | -3.505
-17.5 | -0.457 | 0.13172 | -0.115 | -3.471
-17 | -0.433 | 0.12567 | -0.115 | -3.442
-16.5 | -0.408 | 0.11526 | -0.116 | -3.539
-16 | -0.383 | 0.11074 | -0.116 | -3.457
-15.5 | -0.358 | 0.11208 | -0.116 | -3.192
-15 | -0.333 | 0.10296 | -0.119 | -3.237
-14.5 | -0.31 | 0.0935 | -0.125 | -3.312
-14 | -0.286 | 0.08286 | -0.133 | -3.455
-13.5 | -0.261 | 0.07589 | -0.136 | -3.443
-13 | -0.238 | 0.06698 | -0.143 | -3.547
-12.5 | -0.213 | 0.06039 | -0.148 | -3.52
-12 | -0.188 | 0.05334 | -0.153 | -3.517
-11.5 | -0.162 | 0.04818 | -0.157 | -3.353
-11 | -0.136 | 0.04062 | -0.163 | -3.345
-10.5 | -0.109 | 0.03792 | -0.164 | -2.862
-10 | -0.081 | 0.03345 | -0.168 | -2.432
-9.5 | -0.053 | 0.03212 | -0.168 | -1.662
-9 | -0.025 | 0.03006 | -0.17 | -0.844
-8.5 | 0.004 | 0.03 | -0.17 | 0.15
-8 | 0.049 | 0.04967 | -0.101 | 0.993
-7.5 | 0.107 | 0.02564 | -0.174 | 4.192
-7 | 0.165 | 0.02423 | -0.175 | 6.789
-6.5 | 0.223 | 0.023 | -0.179 | 9.709
-6 | 0.284 | 0.02154 | -0.18 | 13.167
-5.5 | 0.345 | 0.02085 | -0.181 | 16.532
-5 | 0.407 | 0.01988 | -0.183 | 20.465
-4.5 | 0.469 | 0.01892 | -0.185 | 24.807
-4 | 0.533 | 0.01766 | -0.187 | 30.177
-3.5 | 0.597 | 0.01751 | -0.189 | 34.091
-3 | 0.662 | 0.01656 | -0.191 | 40.005
-2.5 | 0.726 | 0.01534 | -0.193 | 47.363
-2 | 0.791 | 0.0147 | -0.195 | 53.798
-1.5 | 0.864 | 0.01305 | -0.201 | 66.212
-1 | 0.952 | 0.01157 | -0.211 | 82.302
-0.5 | 1.072 | 0.00942 | -0.225 | 113.784
0 | 1.15 | 0.01094 | -0.226 | 105.144
0.5 | 1.218 | 0.00941 | -0.228 | 129.387
1 | 1.285 | 0.00953 | -0.229 | 134.867
1.5 | 1.352 | 0.00983 | -0.23 | 137.569
2 | 1.419 | 0.01007 | -0.231 | 140.94
2.5 | 1.485 | 0.01034 | -0.232 | 143.635
3 | 1.552 | 0.0107 | -0.233 | 145.082
3.5 | 1.618 | 0.01093 | -0.234 | 148.033
4 | 1.682 | 0.01339 | -0.235 | 125.642
4.5 | 1.741 | 0.01399 | -0.236 | 124.428
5 | 1.796 | 0.01462 | -0.236 | 122.895
5.5 | 1.848 | 0.01528 | -0.237 | 120.929
6 | 1.894 | 0.0194 | -0.238 | 97.611
6.5 | 1.912 | 0.02041 | -0.237 | 93.692
7 | 1.94 | 0.02161 | -0.237 | 89.798
7.5 | 1.953 | 0.02283 | -0.238 | 85.542
8 | 1.948 | 0.0239 | -0.239 | 81.489
8.5 | 1.909 | 0.02556 | -0.239 | 74.689
9 | 1.807 | 0.02731 | -0.239 | 66.145
9.5 | 1.196 | 0.03048 | -0.239 | 39.254
10 | 1.225 | 0.03317 | -0.238 | 36.932
10.5 | 1.253 | 0.03569 | -0.238 | 35.113
11 | 1.277 | 0.04036 | -0.237 | 31.647
11.5 | 1.3 | 0.04514 | -0.235 | 28.799
12 | 1.312 | 0.05372 | -0.231 | 24.433
12.5 | 1.356 | 0.0498 | -0.235 | 27.229

## 128. Re 14M Mach 0.50 (2)
BIGFOIL.COM POLAR EXPORT
goe233
GOE 233 (MVA CA4) |  |  |  | Cl Max: | 2.2036 | at alpha= | 11.5 | deg
XFOIL ncrit=9 |  |  |  | L/D Max: | 192 | at alpha= | 1 | deg
Re: | 14000000 |  |  | Cd Min: | 0.18604 | at alpha= | 17 | deg
Mach: | 0.5 |  |  | Cl=0 at alpha= | -99 | deg
|  |  |  | @ Cl=0.1, Cd= | 0.00625
|  |  |  | @ Cl=0.4, Cd= | 0.00625
|  |  |  | @ Cl=0.6, Cd= | 0.00625
alpha (deg) | Cl | Cd | Cm | Cl/Cd
0 | 1.1166 | 0.00625 | -0.2482 | 178.656
0.5 | 1.1881 | 0.00629 | -0.2483 | 188.8871
1 | 1.2576 | 0.00655 | -0.2481 | 192
2 | 1.3864 | 0.00785 | -0.2458 | 176.6115
2.5 | 1.4564 | 0.008 | -0.2453 | 182.05
3 | 1.5265 | 0.0082 | -0.2446 | 186.1585
3.5 | 1.5951 | 0.00854 | -0.2433 | 186.7799
4 | 1.6654 | 0.00878 | -0.2421 | 189.6811
4.5 | 1.7334 | 0.00918 | -0.2403 | 188.8235
5 | 1.8011 | 0.00959 | -0.2381 | 187.8102
5.5 | 1.8609 | 0.01038 | -0.2345 | 179.2775
6 | 1.8644 | 0.01294 | -0.2217 | 144.0804
6.5 | 1.898 | 0.0144 | -0.2139 | 131.8056
7 | 1.9423 | 0.01573 | -0.2079 | 123.4774
7.5 | 1.9863 | 0.01728 | -0.2021 | 114.9479
8 | 2.0269 | 0.01923 | -0.1961 | 105.403
8.5 | 2.0662 | 0.02146 | -0.1901 | 96.2815
9 | 2.1008 | 0.02422 | -0.184 | 86.7382
9.5 | 2.1328 | 0.02735 | -0.1778 | 77.9817
10 | 2.1605 | 0.03096 | -0.1716 | 69.7836
10.5 | 2.1837 | 0.03511 | -0.1654 | 62.196
11 | 2.1996 | 0.04005 | -0.1592 | 54.9213
11.5 | 2.2036 | 0.04623 | -0.1529 | 47.666
12 | 2.1848 | 0.05453 | -0.147 | 40.066
12.5 | 2.1367 | 0.06568 | -0.142 | 32.532
13 | 2.0909 | 0.07708 | -0.1387 | 27.1264
13.5 | 2.043 | 0.08925 | -0.1369 | 22.8908
14 | 1.9959 | 0.10184 | -0.1367 | 19.5984
14.5 | 1.9512 | 0.11471 | -0.1379 | 17.0099
15 | 1.9105 | 0.12782 | -0.1407 | 14.9468
15.5 | 1.8736 | 0.14101 | -0.1449 | 13.287
16 | 1.8409 | 0.15448 | -0.1507 | 11.9168
17 | 1.7616 | 0.18604 | -0.1698 | 9.4689

## 129. Re 16M Mach 0.00 (1)
BIGFOIL.COM POLAR EXPORT
goe233
GOE 233 (MVA CA4) |  |  |  | Cl Max: | 2.202 | at alpha= | 13 | deg
JavaFoil+Calcfoil stall+Eppler ext transition |  |  |  | L/D Max: | 154.222 | at alpha= | 4 | deg
Re: | 16000000 |  |  | Cd Min: | 0.00759 | at alpha= | -3 | deg
Mach: | 0 |  |  | Cl=0 at alpha= | -8.5532 | deg
|  |  |  | @ Cl=0.1, Cd= | 0.020727
|  |  |  | @ Cl=0.4, Cd= | 0.013033
|  |  |  | @ Cl=0.6, Cd= | 0.0079953
alpha (deg) | Cl | Cd | Cm | Cl/Cd
-20 | -0.508 | 0.14746 | -0.094 | -3.445
-19.5 | -0.512 | 0.13992 | -0.096 | -3.66
-19 | -0.515 | 0.13242 | -0.098 | -3.886
-18.5 | -0.515 | 0.12532 | -0.099 | -4.109
-18 | -0.518 | 0.11039 | -0.11 | -4.697
-17.5 | -0.518 | 0.099 | -0.115 | -5.233
-17 | -0.522 | 0.07914 | -0.127 | -6.592
-16.5 | -0.516 | 0.06957 | -0.131 | -7.423
-16 | -0.508 | 0.06066 | -0.135 | -8.377
-15.5 | -0.493 | 0.05698 | -0.136 | -8.66
-15 | -0.476 | 0.05328 | -0.137 | -8.934
-14.5 | -0.455 | 0.05004 | -0.139 | -9.095
-14 | -0.43 | 0.04695 | -0.14 | -9.169
-13.5 | -0.4 | 0.04427 | -0.141 | -9.03
-13 | -0.367 | 0.04155 | -0.142 | -8.842
-12.5 | -0.333 | 0.03954 | -0.143 | -8.41
-12 | -0.296 | 0.03666 | -0.146 | -8.084
-11.5 | -0.258 | 0.03442 | -0.147 | -7.502
-11 | -0.218 | 0.03328 | -0.148 | -6.543
-10.5 | -0.176 | 0.03141 | -0.149 | -5.605
-10 | -0.133 | 0.02888 | -0.15 | -4.61
-9.5 | -0.088 | 0.02765 | -0.151 | -3.194
-9 | -0.042 | 0.02643 | -0.152 | -1.602
-8.5 | 0.005 | 0.02385 | -0.154 | 0.204
-8 | 0.053 | 0.02224 | -0.156 | 2.4
-7.5 | 0.103 | 0.02063 | -0.158 | 4.999
-7 | 0.154 | 0.01947 | -0.159 | 7.903
-6.5 | 0.206 | 0.01829 | -0.161 | 11.256
-6 | 0.259 | 0.01728 | -0.163 | 14.966
-5.5 | 0.313 | 0.01612 | -0.165 | 19.395
-5 | 0.371 | 0.01352 | -0.169 | 27.409
-4.5 | 0.43 | 0.01253 | -0.173 | 34.279
-4 | 0.492 | 0.01039 | -0.178 | 47.336
-3.5 | 0.578 | 0.00823 | -0.19 | 70.182
-3 | 0.638 | 0.00759 | -0.191 | 84.024
-2.5 | 0.698 | 0.00808 | -0.192 | 86.344
-2 | 0.756 | 0.0081 | -0.193 | 93.33
-1.5 | 0.815 | 0.00832 | -0.194 | 97.956
-1 | 0.874 | 0.00921 | -0.195 | 94.892
-0.5 | 0.932 | 0.00938 | -0.195 | 99.464
0 | 0.999 | 0.00825 | -0.196 | 121.051
0.5 | 1.058 | 0.00842 | -0.197 | 125.625
1 | 1.116 | 0.00847 | -0.198 | 131.834
1.5 | 1.175 | 0.00864 | -0.199 | 136.051
2 | 1.234 | 0.00884 | -0.2 | 139.637
2.5 | 1.293 | 0.00898 | -0.201 | 143.899
3 | 1.351 | 0.00915 | -0.202 | 147.695
3.5 | 1.41 | 0.00935 | -0.202 | 150.872
4 | 1.468 | 0.00952 | -0.203 | 154.222
4.5 | 1.524 | 0.01129 | -0.204 | 134.997
5 | 1.578 | 0.01159 | -0.205 | 136.155
5.5 | 1.632 | 0.01195 | -0.206 | 136.585
6 | 1.685 | 0.01229 | -0.206 | 137.165
6.5 | 1.737 | 0.01266 | -0.207 | 137.211
7 | 1.787 | 0.01303 | -0.208 | 137.112
7.5 | 1.836 | 0.01378 | -0.209 | 133.199
8 | 1.883 | 0.01424 | -0.21 | 132.187
8.5 | 1.928 | 0.01467 | -0.211 | 131.401
9 | 1.972 | 0.01512 | -0.211 | 130.364
9.5 | 2.013 | 0.01563 | -0.212 | 128.827
10 | 2.052 | 0.01611 | -0.213 | 127.413
10.5 | 2.089 | 0.01668 | -0.214 | 125.269
11 | 2.124 | 0.01716 | -0.214 | 123.811
11.5 | 2.156 | 0.01777 | -0.215 | 121.351
12 | 2.186 | 0.01828 | -0.216 | 119.613
12.5 | 2.2 | 0.01892 | -0.217 | 116.23
13 | 2.202 | 0.02289 | -0.218 | 96.201
13.5 | 2.199 | 0.02384 | -0.218 | 92.225
14 | 2.189 | 0.02497 | -0.219 | 87.65
14.5 | 2.173 | 0.02656 | -0.22 | 81.801
15 | 2.151 | 0.02798 | -0.22 | 76.892
15.5 | 2.124 | 0.02965 | -0.221 | 71.63
16 | 2.092 | 0.02613 | -0.222 | 80.05
16.5 | 2.009 | 0.03368 | -0.217 | 59.651
17 | 1.964 | 0.03514 | -0.217 | 55.895
17.5 | 1.908 | 0.03789 | -0.216 | 50.364
18 | 1.853 | 0.04042 | -0.216 | 45.839

## 130. Re 16M Mach 0.00 (2)
BIGFOIL.COM POLAR EXPORT
goe233
GOE 233 (MVA CA4) |  |  |  | Cl Max: | 2.3077 | at alpha= | 19 | deg
XFOIL ncrit=9 |  |  |  | L/D Max: | 187.867 | at alpha= | 4.5 | deg
Re: | 16000000 |  |  | Cd Min: | 0.1423 | at alpha= | -20 | deg
Mach: | 0 |  |  | Cl=0 at alpha= | -7.9169 | deg
|  |  |  | @ Cl=0.1, Cd= | 0.0062243
|  |  |  | @ Cl=0.4, Cd= | 0.0054885
|  |  |  | @ Cl=0.6, Cd= | 0.0053966
alpha (deg) | Cl | Cd | Cm | Cl/Cd
-20 | -0.7967 | 0.1423 | -0.0346 | -5.5987
-19.5 | -0.832 | 0.1278 | -0.0443 | -6.5102
-19 | -0.9203 | 0.10517 | -0.0605 | -8.7506
-18.5 | -0.9478 | 0.09354 | -0.0692 | -10.1326
-18 | -0.9789 | 0.08201 | -0.0782 | -11.9363
-17.5 | -1.0317 | 0.06754 | -0.0906 | -15.2754
-17 | -1.0693 | 0.05461 | -0.1042 | -19.5807
-16.5 | -1.055 | 0.04362 | -0.1229 | -24.1862
-16 | -1.0113 | 0.03479 | -0.1413 | -29.0687
-15.5 | -0.9488 | 0.02703 | -0.1599 | -35.1017
-15 | -0.8792 | 0.0219 | -0.1734 | -40.1461
-14.5 | -0.81 | 0.01824 | -0.183 | -44.4079
-14 | -0.7418 | 0.01516 | -0.1907 | -48.9314
-13.5 | -0.6752 | 0.0124 | -0.1969 | -54.4516
-13 | -0.612 | 0.01057 | -0.2005 | -57.8997
-12.5 | -0.5508 | 0.00951 | -0.2025 | -57.918
-12 | -0.4903 | 0.00889 | -0.2037 | -55.1519
-11.5 | -0.4302 | 0.00844 | -0.2046 | -50.9716
-11 | -0.3701 | 0.00803 | -0.2054 | -46.0897
-10.5 | -0.3097 | 0.0076 | -0.2063 | -40.75
-10 | -0.2495 | 0.00728 | -0.207 | -34.272
-9.5 | -0.1896 | 0.00705 | -0.2077 | -26.8936
-8.5 | -0.0698 | 0.00667 | -0.2087 | -10.4648
-7.5 | 0.0499 | 0.00635 | -0.2095 | 7.8583
-7 | 0.1097 | 0.0062 | -0.2099 | 17.6935
-6.5 | 0.1694 | 0.00607 | -0.2103 | 27.9077
-6 | 0.2297 | 0.00584 | -0.2109 | 39.3322
-5.5 | 0.2897 | 0.00569 | -0.2114 | 50.9139
-5 | 0.3494 | 0.00559 | -0.2118 | 62.5045
-4.5 | 0.4092 | 0.00547 | -0.2122 | 74.808
-4 | 0.4687 | 0.00541 | -0.2125 | 86.6359
-3.5 | 0.5281 | 0.00536 | -0.2128 | 98.5261
-3 | 0.5871 | 0.00539 | -0.2131 | 108.9239
-2.5 | 0.6459 | 0.00542 | -0.2134 | 119.1697
-2 | 0.7048 | 0.00545 | -0.2136 | 129.3211
-1.5 | 0.7632 | 0.00554 | -0.2138 | 137.7617
-1 | 0.8217 | 0.00561 | -0.2141 | 146.4706
-0.5 | 0.8799 | 0.00569 | -0.2142 | 154.6397
0 | 0.9379 | 0.00579 | -0.2144 | 161.9862
0.5 | 0.9964 | 0.00579 | -0.2147 | 172.0898
1 | 1.0541 | 0.00589 | -0.2149 | 178.9643
1.5 | 1.1118 | 0.00595 | -0.2151 | 186.8571
2 | 1.1676 | 0.0063 | -0.215 | 185.3333
2.5 | 1.2222 | 0.00676 | -0.2149 | 180.7988
3 | 1.2781 | 0.007 | -0.2148 | 182.5857
3.5 | 1.3341 | 0.00719 | -0.2147 | 185.5494
4 | 1.3897 | 0.00743 | -0.2145 | 187.039
4.5 | 1.4447 | 0.00769 | -0.2143 | 187.8674
5 | 1.499 | 0.008 | -0.2139 | 187.375
6 | 1.5963 | 0.00972 | -0.2114 | 164.2284
6.5 | 1.6459 | 0.01035 | -0.2103 | 159.0242
7 | 1.6963 | 0.01083 | -0.2093 | 156.6297
7.5 | 1.7466 | 0.01127 | -0.2083 | 154.9778
8 | 1.7966 | 0.01167 | -0.2074 | 153.9503
8.5 | 1.8449 | 0.01217 | -0.2061 | 151.5941
9 | 1.8919 | 0.0127 | -0.2046 | 148.9685
9.5 | 1.9377 | 0.01324 | -0.203 | 146.352
10 | 1.9814 | 0.01385 | -0.201 | 143.0614
10.5 | 2.0224 | 0.01453 | -0.1985 | 139.1879
11 | 2.0612 | 0.01519 | -0.1957 | 135.6945
11.5 | 2.0867 | 0.01599 | -0.1902 | 130.5003
12 | 2.1144 | 0.0169 | -0.1856 | 125.1124
12.5 | 2.1407 | 0.01803 | -0.181 | 118.7299
13 | 2.1648 | 0.01941 | -0.1765 | 111.5301
13.5 | 2.1899 | 0.02085 | -0.1724 | 105.0312
14 | 2.2128 | 0.02253 | -0.1683 | 98.2157
14.5 | 2.2319 | 0.02459 | -0.1641 | 90.7645
15 | 2.2493 | 0.0269 | -0.16 | 83.6171
15.5 | 2.2644 | 0.02953 | -0.1561 | 76.6813
16 | 2.2797 | 0.03225 | -0.1525 | 70.6884
16.5 | 2.2909 | 0.03547 | -0.1489 | 64.587
17 | 2.3006 | 0.03903 | -0.1457 | 58.9444
17.5 | 2.3047 | 0.04326 | -0.1424 | 53.2755
18 | 2.3074 | 0.04787 | -0.1395 | 48.2014
18.5 | 2.3068 | 0.05301 | -0.1369 | 43.5163
19 | 2.3077 | 0.05812 | -0.1347 | 39.7058
19.5 | 2.3038 | 0.06399 | -0.1328 | 36.0025
20 | 2.3002 | 0.06985 | -0.1313 | 32.9306

## 131. Re 16M Mach 0.10 (1)
BIGFOIL.COM POLAR EXPORT
goe233
GOE 233 (MVA CA4) |  |  |  | Cl Max: | 2.198 | at alpha= | 12.5 | deg
JavaFoil+Calcfoil stall+Eppler ext transition |  |  |  | L/D Max: | 155.24 | at alpha= | 4 | deg
Re: | 16000000 |  |  | Cd Min: | 0.00764 | at alpha= | -3 | deg
Mach: | 0.1 |  |  | Cl=0 at alpha= | -8.5532 | deg
|  |  |  | @ Cl=0.1, Cd= | 0.020989
|  |  |  | @ Cl=0.4, Cd= | 0.013428
|  |  |  | @ Cl=0.6, Cd= | 0.0080702
alpha (deg) | Cl | Cd | Cm | Cl/Cd
-20 | -0.482 | 0.14759 | -0.096 | -3.266
-19.5 | -0.488 | 0.14183 | -0.096 | -3.44
-19 | -0.492 | 0.1357 | -0.096 | -3.626
-18.5 | -0.495 | 0.12748 | -0.098 | -3.884
-18 | -0.496 | 0.12062 | -0.1 | -4.114
-17.5 | -0.501 | 0.10448 | -0.112 | -4.792
-17 | -0.502 | 0.09017 | -0.12 | -5.568
-16.5 | -0.504 | 0.07353 | -0.129 | -6.847
-16 | -0.499 | 0.06177 | -0.135 | -8.078
-15.5 | -0.486 | 0.05792 | -0.136 | -8.392
-15 | -0.47 | 0.05411 | -0.138 | -8.691
-14.5 | -0.451 | 0.05074 | -0.139 | -8.884
-14 | -0.427 | 0.04761 | -0.14 | -8.973
-13.5 | -0.398 | 0.04467 | -0.141 | -8.901
-13 | -0.366 | 0.04189 | -0.143 | -8.731
-12.5 | -0.332 | 0.0399 | -0.144 | -8.308
-12 | -0.296 | 0.03698 | -0.147 | -7.999
-11.5 | -0.258 | 0.03466 | -0.148 | -7.441
-11 | -0.218 | 0.03351 | -0.148 | -6.496
-10.5 | -0.176 | 0.03152 | -0.149 | -5.591
-10 | -0.133 | 0.02911 | -0.151 | -4.578
-9.5 | -0.089 | 0.02792 | -0.152 | -3.17
-9 | -0.042 | 0.02648 | -0.153 | -1.604
-8.5 | 0.005 | 0.02413 | -0.155 | 0.202
-8 | 0.054 | 0.02236 | -0.157 | 2.394
-7.5 | 0.103 | 0.0209 | -0.158 | 4.948
-7 | 0.154 | 0.01968 | -0.16 | 7.84
-6.5 | 0.207 | 0.01854 | -0.162 | 11.14
-6 | 0.26 | 0.0174 | -0.163 | 14.919
-5.5 | 0.313 | 0.01654 | -0.165 | 18.931
-5 | 0.371 | 0.0139 | -0.169 | 26.716
-4.5 | 0.43 | 0.01294 | -0.173 | 33.244
-4 | 0.492 | 0.01074 | -0.177 | 45.825
-3.5 | 0.58 | 0.00828 | -0.191 | 70.075
-3 | 0.641 | 0.00764 | -0.192 | 83.821
-2.5 | 0.701 | 0.00803 | -0.193 | 87.282
-2 | 0.76 | 0.00811 | -0.194 | 93.709
-1.5 | 0.819 | 0.00829 | -0.195 | 98.719
-1 | 0.878 | 0.00925 | -0.196 | 94.929
-0.5 | 0.937 | 0.00941 | -0.196 | 99.575
0 | 1.004 | 0.00826 | -0.197 | 121.478
0.5 | 1.063 | 0.00838 | -0.198 | 126.8
1 | 1.122 | 0.00843 | -0.199 | 133.11
1.5 | 1.181 | 0.00863 | -0.2 | 136.914
2 | 1.24 | 0.00881 | -0.201 | 140.793
2.5 | 1.299 | 0.00896 | -0.202 | 145.044
3 | 1.358 | 0.00915 | -0.202 | 148.414
3.5 | 1.417 | 0.0093 | -0.203 | 152.294
4 | 1.475 | 0.0095 | -0.204 | 155.24
4.5 | 1.531 | 0.01129 | -0.205 | 135.584
5 | 1.586 | 0.01163 | -0.206 | 136.356
5.5 | 1.64 | 0.01198 | -0.207 | 136.926
6 | 1.693 | 0.01234 | -0.207 | 137.227
6.5 | 1.744 | 0.0127 | -0.208 | 137.331
7 | 1.794 | 0.01308 | -0.209 | 137.147
7.5 | 1.843 | 0.01384 | -0.21 | 133.154
8 | 1.89 | 0.0143 | -0.211 | 132.179
8.5 | 1.935 | 0.01476 | -0.212 | 131.097
9 | 1.978 | 0.01521 | -0.212 | 130.053
9.5 | 2.019 | 0.01572 | -0.213 | 128.395
10 | 2.057 | 0.01622 | -0.214 | 126.854
10.5 | 2.094 | 0.01687 | -0.215 | 124.115
11 | 2.127 | 0.02025 | -0.216 | 105.044
11.5 | 2.158 | 0.01793 | -0.216 | 120.4
12 | 2.186 | 0.01845 | -0.217 | 118.527
12.5 | 2.198 | 0.01911 | -0.218 | 115.022
13 | 2.197 | 0.02321 | -0.219 | 94.648
13.5 | 2.19 | 0.02421 | -0.219 | 90.458
14 | 2.176 | 0.02558 | -0.22 | 85.043
14.5 | 2.155 | 0.02711 | -0.221 | 79.49
15 | 2.128 | 0.02836 | -0.222 | 75.043
15.5 | 2.095 | 0.03013 | -0.222 | 69.554
16 | 2.015 | 0.03281 | -0.218 | 61.392
16.5 | 1.963 | 0.03511 | -0.218 | 55.907
17 | 1.91 | 0.03668 | -0.217 | 52.083
17.5 | 1.849 | 0.03957 | -0.217 | 46.739

## 132. Re 16M Mach 0.10 (2)
BIGFOIL.COM POLAR EXPORT
goe233
GOE 233 (MVA CA4) |  |  |  | Cl Max: | 2.3025 | at alpha= | 18 | deg
XFOIL ncrit=9 |  |  |  | L/D Max: | 188.085 | at alpha= | 4.5 | deg
Re: | 16000000 |  |  | Cd Min: | 0.1392 | at alpha= | -19.5 | deg
Mach: | 0.1 |  |  | Cl=0 at alpha= | -7.9007 | deg
|  |  |  | @ Cl=0.1, Cd= | 0.0062521
|  |  |  | @ Cl=0.4, Cd= | 0.0055121
|  |  |  | @ Cl=0.6, Cd= | 0.0054049
alpha (deg) | Cl | Cd | Cm | Cl/Cd
-19.5 | -0.7785 | 0.1392 | -0.038 | -5.5927
-18.5 | -0.8969 | 0.10341 | -0.0634 | -8.6732
-18 | -0.9263 | 0.0918 | -0.0721 | -10.0904
-17.5 | -0.9561 | 0.08048 | -0.081 | -11.88
-17 | -1.0046 | 0.06664 | -0.0933 | -15.075
-16.5 | -1.0328 | 0.05504 | -0.1057 | -18.7645
-16 | -1.0181 | 0.0441 | -0.1242 | -23.0862
-15.5 | -0.9737 | 0.03379 | -0.146 | -28.8162
-15 | -0.9078 | 0.02629 | -0.1642 | -34.5302
-14.5 | -0.8349 | 0.02105 | -0.178 | -39.6627
-14 | -0.7641 | 0.01756 | -0.1871 | -43.5137
-13.5 | -0.6938 | 0.01439 | -0.1948 | -48.214
-13 | -0.6262 | 0.01177 | -0.2005 | -53.2031
-12.5 | -0.5622 | 0.01008 | -0.2036 | -55.7738
-12 | -0.5 | 0.00921 | -0.2051 | -54.2888
-11.5 | -0.4386 | 0.00868 | -0.2061 | -50.53
-10.5 | -0.316 | 0.00778 | -0.2077 | -40.617
-10 | -0.2548 | 0.00741 | -0.2085 | -34.386
-9.5 | -0.1939 | 0.00715 | -0.2091 | -27.1189
-9 | -0.1333 | 0.00693 | -0.2096 | -19.2352
-8.5 | -0.0726 | 0.00673 | -0.21 | -10.7875
-8 | -0.012 | 0.00654 | -0.2104 | -1.8349
-7.5 | 0.0484 | 0.00638 | -0.2108 | 7.5862
-7 | 0.1089 | 0.00623 | -0.2112 | 17.4799
-6.5 | 0.1692 | 0.0061 | -0.2115 | 27.7377
-6 | 0.23 | 0.00587 | -0.2121 | 39.1823
-5.5 | 0.2905 | 0.00571 | -0.2125 | 50.8757
-5 | 0.3508 | 0.00561 | -0.2129 | 62.5312
-4.5 | 0.4111 | 0.00549 | -0.2133 | 74.8816
-4 | 0.4711 | 0.00542 | -0.2136 | 86.9188
-3.5 | 0.5309 | 0.00536 | -0.2139 | 99.0485
-3 | 0.5903 | 0.0054 | -0.2142 | 109.3148
-2 | 0.7088 | 0.00546 | -0.2147 | 129.8168
-1.5 | 0.7677 | 0.00555 | -0.2149 | 138.3243
-1 | 0.8265 | 0.00562 | -0.2152 | 147.0641
-0.5 | 0.8852 | 0.0057 | -0.2153 | 155.2982
0 | 0.9436 | 0.0058 | -0.2155 | 162.6897
0.5 | 1.0025 | 0.0058 | -0.2158 | 172.8448
1.5 | 1.1186 | 0.00599 | -0.2162 | 186.7446
2 | 1.1746 | 0.00636 | -0.216 | 184.6855
2.5 | 1.2296 | 0.0068 | -0.2159 | 180.8235
3 | 1.286 | 0.00703 | -0.2158 | 182.9303
3.5 | 1.3425 | 0.00722 | -0.2157 | 185.9418
4 | 1.3985 | 0.00746 | -0.2155 | 187.4665
4.5 | 1.4539 | 0.00773 | -0.2152 | 188.0854
5 | 1.5087 | 0.00804 | -0.2148 | 187.6493
6 | 1.6064 | 0.00979 | -0.2121 | 164.0858
6.5 | 1.6561 | 0.01045 | -0.2109 | 158.4785
7 | 1.707 | 0.01092 | -0.2099 | 156.3187
7.5 | 1.7576 | 0.01137 | -0.2088 | 154.5822
8 | 1.8079 | 0.01179 | -0.2077 | 153.3418
8.5 | 1.8565 | 0.01229 | -0.2063 | 151.0578
9 | 1.9034 | 0.01285 | -0.2047 | 148.1245
9.5 | 1.949 | 0.01343 | -0.2028 | 145.1229
10 | 1.9927 | 0.01404 | -0.2006 | 141.9302
10.5 | 2.0332 | 0.01475 | -0.1978 | 137.8441
11 | 2.0688 | 0.01546 | -0.1942 | 133.8163
11.5 | 2.0918 | 0.01637 | -0.1881 | 127.7825
12 | 2.1203 | 0.01737 | -0.1836 | 122.0668
12.5 | 2.1466 | 0.01862 | -0.179 | 115.2846
13 | 2.1705 | 0.02012 | -0.1744 | 107.8777
13.5 | 2.1956 | 0.02169 | -0.1703 | 101.2264
14 | 2.2178 | 0.02355 | -0.1662 | 94.1741
14.5 | 2.2354 | 0.02588 | -0.1618 | 86.3756
15 | 2.2522 | 0.02837 | -0.1577 | 79.3867
15.5 | 2.2675 | 0.03116 | -0.1539 | 72.7696
16 | 2.2811 | 0.03416 | -0.1502 | 66.7769
16.5 | 2.2912 | 0.03772 | -0.1467 | 60.7423
17 | 2.2984 | 0.04169 | -0.1433 | 55.1307
17.5 | 2.3005 | 0.0464 | -0.1401 | 49.5797
18 | 2.3025 | 0.05129 | -0.1374 | 44.8918
18.5 | 2.3012 | 0.05671 | -0.1349 | 40.5784
19 | 2.3003 | 0.06226 | -0.1329 | 36.9467
19.5 | 2.2945 | 0.06846 | -0.1311 | 33.5159
20 | 2.2868 | 0.07499 | -0.1296 | 30.4947

## 133. Re 16M Mach 0.25 (1)
BIGFOIL.COM POLAR EXPORT
goe233
GOE 233 (MVA CA4) |  |  |  | Cl Max: | 2.174 | at alpha= | 12 | deg
JavaFoil+Calcfoil stall+Eppler ext transition |  |  |  | L/D Max: | 154.967 | at alpha= | 4 | deg
Re: | 16000000 |  |  | Cd Min: | 0.00771 | at alpha= | -3 | deg
Mach: | 0.25 |  |  | Cl=0 at alpha= | -8.5521 | deg
|  |  |  | @ Cl=0.1, Cd= | 0.022137
|  |  |  | @ Cl=0.4, Cd= | 0.015691
|  |  |  | @ Cl=0.6, Cd= | 0.0098
alpha (deg) | Cl | Cd | Cm | Cl/Cd
-20 | -0.229 | 0.15477 | -0.099 | -1.48
-19.5 | -0.264 | 0.14747 | -0.099 | -1.793
-19 | -0.296 | 0.14055 | -0.1 | -2.104
-18.5 | -0.323 | 0.13324 | -0.101 | -2.428
-18 | -0.347 | 0.12781 | -0.101 | -2.716
-17.5 | -0.368 | 0.11931 | -0.103 | -3.081
-17 | -0.385 | 0.1105 | -0.108 | -3.484
-16.5 | -0.4 | 0.0962 | -0.117 | -4.162
-16 | -0.412 | 0.08396 | -0.125 | -4.902
-15.5 | -0.421 | 0.06782 | -0.134 | -6.207
-15 | -0.417 | 0.06518 | -0.135 | -6.405
-14.5 | -0.412 | 0.05875 | -0.138 | -7.005
-14 | -0.399 | 0.05323 | -0.141 | -7.496
-13.5 | -0.377 | 0.04797 | -0.143 | -7.864
-13 | -0.351 | 0.04443 | -0.145 | -7.904
-12.5 | -0.321 | 0.04257 | -0.146 | -7.544
-12 | -0.289 | 0.04013 | -0.148 | -7.191
-11.5 | -0.254 | 0.03736 | -0.15 | -6.788
-11 | -0.216 | 0.03498 | -0.151 | -6.173
-10.5 | -0.176 | 0.03192 | -0.153 | -5.516
-10 | -0.134 | 0.03045 | -0.154 | -4.386
-9.5 | -0.089 | 0.02886 | -0.155 | -3.087
-9 | -0.043 | 0.02663 | -0.157 | -1.614
-8.5 | 0.005 | 0.02534 | -0.158 | 0.194
-8 | 0.054 | 0.02358 | -0.159 | 2.301
-7.5 | 0.105 | 0.02198 | -0.161 | 4.775
-7 | 0.157 | 0.02044 | -0.163 | 7.682
-6.5 | 0.21 | 0.01977 | -0.164 | 10.625
-6 | 0.265 | 0.01824 | -0.167 | 14.503
-5.5 | 0.32 | 0.01726 | -0.168 | 18.524
-5 | 0.375 | 0.01601 | -0.17 | 23.437
-4.5 | 0.433 | 0.01527 | -0.173 | 28.385
-4 | 0.495 | 0.01297 | -0.177 | 38.14
-3.5 | 0.564 | 0.01112 | -0.184 | 50.752
-3 | 0.657 | 0.00771 | -0.197 | 85.187
-2.5 | 0.72 | 0.00818 | -0.198 | 87.962
-2 | 0.781 | 0.0082 | -0.199 | 95.224
-1.5 | 0.841 | 0.00842 | -0.2 | 99.819
-1 | 0.901 | 0.00961 | -0.201 | 93.825
-0.5 | 0.962 | 0.00844 | -0.202 | 114.008
0 | 1.031 | 0.0087 | -0.203 | 118.471
0.5 | 1.092 | 0.00854 | -0.204 | 127.852
1 | 1.152 | 0.00862 | -0.205 | 133.641
1.5 | 1.213 | 0.00879 | -0.205 | 138.032
2 | 1.273 | 0.009 | -0.206 | 141.424
2.5 | 1.334 | 0.00917 | -0.207 | 145.448
3 | 1.394 | 0.00936 | -0.208 | 148.957
3.5 | 1.455 | 0.00958 | -0.209 | 151.827
4 | 1.514 | 0.00977 | -0.21 | 154.967
4.5 | 1.571 | 0.01166 | -0.211 | 134.759
5 | 1.627 | 0.01205 | -0.212 | 135.027
5.5 | 1.681 | 0.01243 | -0.212 | 135.251
6 | 1.734 | 0.01283 | -0.213 | 135.155
6.5 | 1.785 | 0.01325 | -0.214 | 134.744
7 | 1.835 | 0.01374 | -0.215 | 133.493
7.5 | 1.882 | 0.01452 | -0.216 | 129.581
8 | 1.927 | 0.01502 | -0.217 | 128.31
8.5 | 1.969 | 0.01555 | -0.217 | 126.626
9 | 2.009 | 0.01613 | -0.218 | 124.565
9.5 | 2.046 | 0.01671 | -0.219 | 122.407
10 | 2.079 | 0.01728 | -0.22 | 120.274
10.5 | 2.108 | 0.01805 | -0.221 | 116.841
11 | 2.134 | 0.02189 | -0.221 | 97.497
11.5 | 2.156 | 0.01935 | -0.222 | 111.4
12 | 2.174 | 0.02008 | -0.223 | 108.248
12.5 | 2.166 | 0.02072 | -0.224 | 104.563
13 | 2.141 | 0.02549 | -0.225 | 83.964
13.5 | 2.104 | 0.02679 | -0.225 | 78.531
14 | 2.055 | 0.02928 | -0.226 | 70.174
14.5 | 1.952 | 0.03263 | -0.222 | 59.812
15 | 1.873 | 0.03489 | -0.221 | 53.692
15.5 | 1.776 | 0.03922 | -0.22 | 45.288
16 | 1.672 | 0.044 | -0.218 | 37.989
16.5 | 1.557 | 0.0501 | -0.216 | 31.086
17 | 1.44 | 0.05625 | -0.213 | 25.595

## 134. Re 16M Mach 0.25 (2)
BIGFOIL.COM POLAR EXPORT
goe233
GOE 233 (MVA CA4) |  |  |  | Cl Max: | 2.2782 | at alpha= | 16.5 | deg
XFOIL ncrit=9 |  |  |  | L/D Max: | 190.076 | at alpha= | 4.5 | deg
Re: | 16000000 |  |  | Cd Min: | 0.2091 | at alpha= | -19.5 | deg
Mach: | 0.25 |  |  | Cl=0 at alpha= | -7.8078 | deg
|  |  |  | @ Cl=0.1, Cd= | 0.006451
|  |  |  | @ Cl=0.4, Cd= | 0.0056137
|  |  |  | @ Cl=0.6, Cd= | 0.0054187
alpha (deg) | Cl | Cd | Cm | Cl/Cd
-19.5 | -0.5127 | 0.2091 | -0.0045 | -2.4519
-19 | -0.5143 | 0.1958 | -0.0113 | -2.6267
-18.5 | -0.4987 | 0.18922 | -0.0152 | -2.6356
-17 | -0.6912 | 0.1214 | -0.0553 | -5.6936
-16.5 | -0.7258 | 0.10807 | -0.065 | -6.716
-16 | -0.784 | 0.09199 | -0.0781 | -8.5227
-15.5 | -0.8191 | 0.07979 | -0.0885 | -10.2657
-15 | -0.8427 | 0.06937 | -0.0981 | -12.1479
-14.5 | -0.8764 | 0.05754 | -0.1108 | -15.2311
-14 | -0.8707 | 0.04432 | -0.1335 | -19.6458
-13.5 | -0.8201 | 0.03239 | -0.1596 | -25.3195
-13 | -0.7421 | 0.02475 | -0.1785 | -29.9838
-12.5 | -0.6586 | 0.01972 | -0.1918 | -33.3976
-12 | -0.5733 | 0.0151 | -0.2037 | -37.9669
-11.5 | -0.4967 | 0.01234 | -0.2098 | -40.2512
-11 | -0.4247 | 0.0105 | -0.2131 | -40.4476
-10.5 | -0.3552 | 0.00908 | -0.2152 | -39.1189
-10 | -0.2882 | 0.00851 | -0.2158 | -33.866
-9.5 | -0.2209 | 0.00786 | -0.2167 | -28.1043
-9 | -0.155 | 0.00745 | -0.2171 | -20.8054
-8.5 | -0.0897 | 0.00714 | -0.2174 | -12.563
-8 | -0.0248 | 0.00686 | -0.2176 | -3.6152
-7.5 | 0.0397 | 0.00663 | -0.2178 | 5.9879
-7 | 0.1037 | 0.00644 | -0.218 | 16.1025
-6.5 | 0.1675 | 0.00627 | -0.2182 | 26.7145
-6 | 0.2312 | 0.00609 | -0.2185 | 37.9639
-5.5 | 0.295 | 0.00585 | -0.2189 | 50.4274
-5 | 0.3582 | 0.0057 | -0.2192 | 62.8421
-4.5 | 0.4212 | 0.00557 | -0.2196 | 75.6194
-4 | 0.4839 | 0.00548 | -0.2199 | 88.3029
-3.5 | 0.5463 | 0.00541 | -0.2201 | 100.9797
-3 | 0.6082 | 0.00542 | -0.2204 | 112.214
-2.5 | 0.6697 | 0.00548 | -0.2206 | 122.208
-2 | 0.7311 | 0.00554 | -0.2208 | 131.9675
-1.5 | 0.7923 | 0.0056 | -0.221 | 141.4821
-1 | 0.8534 | 0.00567 | -0.2213 | 150.5115
-0.5 | 0.9144 | 0.00574 | -0.2214 | 159.3031
0 | 0.975 | 0.00584 | -0.2216 | 166.9521
0.5 | 1.036 | 0.00587 | -0.2219 | 176.4906
1 | 1.096 | 0.00604 | -0.2219 | 181.457
1.5 | 1.1564 | 0.00612 | -0.2221 | 188.9542
2 | 1.2134 | 0.00664 | -0.2217 | 182.741
2.5 | 1.2711 | 0.00699 | -0.2216 | 181.8455
3 | 1.33 | 0.00721 | -0.2214 | 184.466
3.5 | 1.3891 | 0.0074 | -0.2212 | 187.7162
4 | 1.4477 | 0.00763 | -0.2209 | 189.7379
4.5 | 1.5054 | 0.00792 | -0.2204 | 190.0758
5 | 1.5626 | 0.00826 | -0.2198 | 189.1768
5.5 | 1.6135 | 0.00917 | -0.2181 | 175.9542
6 | 1.6613 | 0.01025 | -0.2159 | 162.078
6.5 | 1.7127 | 0.01093 | -0.2141 | 156.6972
7 | 1.7655 | 0.01144 | -0.2126 | 154.3269
7.5 | 1.8175 | 0.01195 | -0.2109 | 152.0921
8 | 1.8682 | 0.0125 | -0.209 | 149.456
8.5 | 1.9177 | 0.01306 | -0.2068 | 146.8377
9 | 1.9639 | 0.01374 | -0.2039 | 142.933
9.5 | 2.0062 | 0.01449 | -0.2004 | 138.4541
10 | 2.0353 | 0.01533 | -0.1944 | 132.7658
10.5 | 2.0671 | 0.01631 | -0.1892 | 126.7382
11 | 2.0958 | 0.01761 | -0.1838 | 119.0119
11.5 | 2.1264 | 0.01898 | -0.1791 | 112.0337
12 | 2.152 | 0.02075 | -0.174 | 103.7108
12.5 | 2.1781 | 0.02267 | -0.1693 | 96.0785
13 | 2.2018 | 0.0249 | -0.1646 | 88.4257
13.5 | 2.2214 | 0.02757 | -0.1599 | 80.5731
14 | 2.2365 | 0.03075 | -0.1552 | 72.7317
14.5 | 2.2522 | 0.03404 | -0.151 | 66.1633
15 | 2.265 | 0.03779 | -0.1469 | 59.9365
15.5 | 2.2729 | 0.04222 | -0.1431 | 53.8347
16 | 2.2771 | 0.04717 | -0.1395 | 48.2743
16.5 | 2.2782 | 0.0527 | -0.1363 | 43.2296
17 | 2.2763 | 0.05869 | -0.1334 | 38.7851
17.5 | 2.2731 | 0.06503 | -0.131 | 34.9546
18 | 2.267 | 0.07172 | -0.1289 | 31.609
18.5 | 2.2542 | 0.07941 | -0.1272 | 28.3869
19 | 2.2411 | 0.08719 | -0.126 | 25.7036
19.5 | 2.2215 | 0.09596 | -0.1254 | 23.1503
20 | 2.1991 | 0.10532 | -0.1256 | 20.8802

## 135. Re 16M Mach 0.50 (1)
BIGFOIL.COM POLAR EXPORT
goe233
GOE 233 (MVA CA4) |  |  |  | Cl Max: | 1.956 | at alpha= | 7.5 | deg
JavaFoil+Calcfoil stall+Eppler ext transition |  |  |  | L/D Max: | 149.787 | at alpha= | 3.5 | deg
Re: | 16000000 |  |  | Cd Min: | 0.00917 | at alpha= | -1 | deg
Mach: | 0.5 |  |  | Cl=0 at alpha= | -8.5833 | deg
|  |  |  | @ Cl=0.1, Cd= | 0.025814
|  |  |  | @ Cl=0.4, Cd= | 0.019734
|  |  |  | @ Cl=0.6, Cd= | 0.017228
alpha (deg) | Cl | Cd | Cm | Cl/Cd
-20 | -0.579 | 0.15986 | -0.112 | -3.623
-19.5 | -0.555 | 0.15028 | -0.113 | -3.692
-19 | -0.531 | 0.14738 | -0.113 | -3.6
-18.5 | -0.506 | 0.1412 | -0.113 | -3.584
-18 | -0.482 | 0.13668 | -0.114 | -3.525
-17.5 | -0.457 | 0.13006 | -0.115 | -3.516
-17 | -0.433 | 0.1233 | -0.115 | -3.508
-16.5 | -0.408 | 0.11431 | -0.116 | -3.569
-16 | -0.383 | 0.11017 | -0.116 | -3.476
-15.5 | -0.358 | 0.11119 | -0.116 | -3.218
-15 | -0.334 | 0.10217 | -0.12 | -3.266
-14.5 | -0.31 | 0.09144 | -0.127 | -3.393
-14 | -0.287 | 0.08118 | -0.134 | -3.53
-13.5 | -0.262 | 0.07535 | -0.137 | -3.472
-13 | -0.238 | 0.06487 | -0.146 | -3.675
-12.5 | -0.213 | 0.05907 | -0.149 | -3.607
-12 | -0.188 | 0.05228 | -0.154 | -3.592
-11.5 | -0.162 | 0.04726 | -0.157 | -3.423
-11 | -0.136 | 0.04001 | -0.163 | -3.399
-10.5 | -0.109 | 0.03738 | -0.165 | -2.906
-10 | -0.081 | 0.03312 | -0.168 | -2.458
-9.5 | -0.053 | 0.03191 | -0.169 | -1.674
-9 | -0.025 | 0.02995 | -0.17 | -0.847
-8.5 | 0.005 | 0.02971 | -0.17 | 0.151
-8 | 0.053 | 0.02795 | -0.172 | 1.909
-7.5 | 0.108 | 0.02545 | -0.174 | 4.227
-7 | 0.165 | 0.02399 | -0.176 | 6.86
-6.5 | 0.223 | 0.02283 | -0.179 | 9.789
-6 | 0.284 | 0.02162 | -0.18 | 13.126
-5.5 | 0.345 | 0.02045 | -0.182 | 16.865
-5 | 0.408 | 0.01963 | -0.184 | 20.765
-4.5 | 0.47 | 0.01894 | -0.185 | 24.817
-4 | 0.534 | 0.01802 | -0.187 | 29.627
-3.5 | 0.598 | 0.01728 | -0.189 | 34.587
-3 | 0.663 | 0.0156 | -0.192 | 42.499
-2.5 | 0.728 | 0.01584 | -0.194 | 45.942
-2 | 0.793 | 0.01518 | -0.196 | 52.207
-1.5 | 0.871 | 0.01303 | -0.204 | 66.818
-1 | 1.005 | 0.00917 | -0.224 | 109.602
-0.5 | 1.072 | 0.0093 | -0.225 | 115.329
0 | 1.15 | 0.00943 | -0.226 | 121.931
0.5 | 1.218 | 0.0093 | -0.228 | 130.883
1 | 1.285 | 0.0094 | -0.229 | 136.757
1.5 | 1.352 | 0.00965 | -0.23 | 140.062
2 | 1.419 | 0.00995 | -0.231 | 142.56
2.5 | 1.485 | 0.01022 | -0.232 | 145.321
3 | 1.552 | 0.01053 | -0.233 | 147.388
3.5 | 1.618 | 0.0108 | -0.234 | 149.787
4 | 1.682 | 0.01319 | -0.235 | 127.504
4.5 | 1.741 | 0.01376 | -0.236 | 126.518
5 | 1.796 | 0.01436 | -0.236 | 125.084
5.5 | 1.848 | 0.015 | -0.237 | 123.188
6 | 1.894 | 0.01569 | -0.238 | 120.733
6.5 | 1.933 | 0.01996 | -0.239 | 96.851
7 | 1.943 | 0.02115 | -0.238 | 91.875
7.5 | 1.956 | 0.02231 | -0.238 | 87.657
8 | 1.951 | 0.0235 | -0.239 | 82.988
8.5 | 1.912 | 0.02506 | -0.239 | 76.302
9 | 1.809 | 0.027 | -0.239 | 67.024
9.5 | 1.198 | 0.02971 | -0.239 | 40.312
10 | 1.227 | 0.03239 | -0.239 | 37.881
10.5 | 1.256 | 0.03501 | -0.238 | 35.865
11 | 1.28 | 0.03933 | -0.237 | 32.546
11.5 | 1.303 | 0.04387 | -0.236 | 29.693
12 | 1.314 | 0.05252 | -0.232 | 25.018
12.5 | 1.36 | 0.04836 | -0.235 | 28.113

## 136. Re 16M Mach 0.50 (2)
BIGFOIL.COM POLAR EXPORT
goe233
GOE 233 (MVA CA4) |  |  |  | Cl Max: | 2.2217 | at alpha= | 11.5 | deg
XFOIL ncrit=9 |  |  |  | L/D Max: | 194.261 | at alpha= | 4 | deg
Re: | 16000000 |  |  | Cd Min: | 0.23691 | at alpha= | -19.5 | deg
Mach: | 0.5 |  |  | Cl=0 at alpha= | -6.95 | deg
|  |  |  | @ Cl=0.1, Cd= | 0.012497
|  |  |  | @ Cl=0.4, Cd= | 0.0065275
|  |  |  | @ Cl=0.6, Cd= | 0.0057658
alpha (deg) | Cl | Cd | Cm | Cl/Cd
-19.5 | -0.5006 | 0.23691 | -0.0043 | -2.113
-19 | -0.4766 | 0.22985 | -0.0091 | -2.0735
-18.5 | -0.4546 | 0.22253 | -0.0134 | -2.0429
-18 | -0.4344 | 0.2139 | -0.0181 | -2.0309
-17.5 | -0.415 | 0.2051 | -0.0228 | -2.0234
-16.5 | -0.3744 | 0.18917 | -0.0319 | -1.9792
-16 | -0.3544 | 0.18124 | -0.0364 | -1.9554
-15.5 | -0.3355 | 0.17329 | -0.0408 | -1.9361
-15 | -0.3233 | 0.16386 | -0.0456 | -1.973
-14.5 | -0.303 | 0.15681 | -0.0495 | -1.9323
-14 | -0.2836 | 0.14982 | -0.0533 | -1.8929
-13.5 | -0.2666 | 0.14243 | -0.0572 | -1.8718
-13 | -0.2592 | 0.1332 | -0.0619 | -1.9459
-12.5 | -0.2395 | 0.12674 | -0.0654 | -1.8897
-12 | -0.2218 | 0.1201 | -0.0689 | -1.8468
-11.5 | -0.2214 | 0.11034 | -0.0744 | -2.0065
-11 | -0.2026 | 0.10409 | -0.0779 | -1.9464
-10.5 | -0.1864 | 0.09751 | -0.0818 | -1.9116
-10 | -0.176 | 0.09003 | -0.0866 | -1.9549
-9.5 | -0.1929 | 0.07856 | -0.0952 | -2.4554
-9 | -0.1968 | 0.06948 | -0.1026 | -2.8325
-8.5 | -0.2056 | 0.06002 | -0.1115 | -3.4255
-8 | -0.1939 | 0.04956 | -0.1276 | -3.9124
-7.5 | -0.1519 | 0.03581 | -0.1575 | -4.2418
-7 | -0.0137 | 0.01851 | -0.212 | -0.74014
-6.5 | 0.1234 | 0.01126 | -0.2372 | 10.9591
-6 | 0.2226 | 0.00788 | -0.2455 | 28.2487
-5.5 | 0.3052 | 0.00704 | -0.2465 | 43.3523
-5 | 0.3842 | 0.00663 | -0.2467 | 57.9487
-4.5 | 0.4628 | 0.00612 | -0.2473 | 75.6209
-4 | 0.539 | 0.00588 | -0.2475 | 91.6667
-3.5 | 0.6138 | 0.00574 | -0.2476 | 106.9338
-3 | 0.6876 | 0.00567 | -0.2477 | 121.2698
-2.5 | 0.7604 | 0.00568 | -0.2478 | 133.8732
-2 | 0.8316 | 0.00583 | -0.2479 | 142.6415
0 | 1.1172 | 0.00618 | -0.2483 | 180.7767
0.5 | 1.1881 | 0.00631 | -0.2483 | 188.2884
1 | 1.2574 | 0.00657 | -0.2481 | 191.3851
1.5 | 1.3191 | 0.00746 | -0.2467 | 176.8231
2 | 1.3879 | 0.00774 | -0.246 | 179.3152
3 | 1.5286 | 0.00807 | -0.2449 | 189.4176
3.5 | 1.5982 | 0.00835 | -0.2438 | 191.4012
4 | 1.6687 | 0.00859 | -0.2427 | 194.2608
4.5 | 1.7367 | 0.009 | -0.2408 | 192.9667
5 | 1.8036 | 0.00946 | -0.2386 | 190.6554
6 | 1.8687 | 0.01282 | -0.2224 | 145.7644
6.5 | 1.9068 | 0.01403 | -0.2151 | 135.9088
7 | 1.9519 | 0.01529 | -0.2091 | 127.6586
7.5 | 1.9972 | 0.01673 | -0.2033 | 119.3784
8 | 2.0393 | 0.01855 | -0.1972 | 109.9353
8.5 | 2.0781 | 0.02076 | -0.1911 | 100.1012
9 | 2.1139 | 0.02341 | -0.1849 | 90.299
9.5 | 2.1462 | 0.02648 | -0.1787 | 81.0498
10 | 2.1767 | 0.02989 | -0.1725 | 72.8237
10.5 | 2.2004 | 0.03394 | -0.1661 | 64.8321
11 | 2.2193 | 0.03864 | -0.1598 | 57.4353
11.5 | 2.2217 | 0.04489 | -0.1533 | 49.4921
12 | 2.2004 | 0.05332 | -0.1471 | 41.2678
12.5 | 2.1513 | 0.06445 | -0.1419 | 33.3794
13 | 2.1055 | 0.07577 | -0.1384 | 27.788
13.5 | 2.0554 | 0.08809 | -0.1366 | 23.333
14 | 2.0029 | 0.10113 | -0.1363 | 19.8052
14.5 | 1.9515 | 0.11472 | -0.1379 | 17.011
15 | 1.9045 | 0.12857 | -0.1411 | 14.8129
15.5 | 1.8584 | 0.14299 | -0.1462 | 12.9967
16 | 1.8087 | 0.15907 | -0.1542 | 11.3705

## 137. Re 18M Mach 0.00 (1)
BIGFOIL.COM POLAR EXPORT
goe233
GOE 233 (MVA CA4) |  |  |  | Cl Max: | 2.202 | at alpha= | 13 | deg
JavaFoil+Calcfoil stall+Eppler ext transition |  |  |  | L/D Max: | 156.238 | at alpha= | 4 | deg
Re: | 18000000 |  |  | Cd Min: | 0.00753 | at alpha= | -3 | deg
Mach: | 0 |  |  | Cl=0 at alpha= | -8.5532 | deg
|  |  |  | @ Cl=0.1, Cd= | 0.020815
|  |  |  | @ Cl=0.4, Cd= | 0.012685
|  |  |  | @ Cl=0.6, Cd= | 0.0075553
alpha (deg) | Cl | Cd | Cm | Cl/Cd
-20 | -0.508 | 0.14704 | -0.095 | -3.456
-19.5 | -0.512 | 0.14069 | -0.096 | -3.64
-19 | -0.514 | 0.13251 | -0.098 | -3.882
-18.5 | -0.515 | 0.1258 | -0.099 | -4.091
-18 | -0.518 | 0.11117 | -0.109 | -4.661
-17.5 | -0.522 | 0.09292 | -0.12 | -5.618
-17 | -0.52 | 0.08094 | -0.126 | -6.43
-16.5 | -0.516 | 0.06951 | -0.131 | -7.43
-16 | -0.507 | 0.06243 | -0.134 | -8.12
-15.5 | -0.493 | 0.05838 | -0.135 | -8.438
-15 | -0.475 | 0.05485 | -0.137 | -8.658
-14.5 | -0.454 | 0.05147 | -0.138 | -8.823
-14 | -0.43 | 0.048 | -0.139 | -8.951
-13.5 | -0.399 | 0.04522 | -0.14 | -8.826
-13 | -0.367 | 0.04175 | -0.142 | -8.793
-12.5 | -0.332 | 0.03975 | -0.144 | -8.362
-12 | -0.296 | 0.03724 | -0.146 | -7.95
-11.5 | -0.258 | 0.03512 | -0.147 | -7.338
-11 | -0.218 | 0.03294 | -0.148 | -6.614
-10.5 | -0.176 | 0.03108 | -0.149 | -5.668
-10 | -0.133 | 0.02924 | -0.15 | -4.55
-9.5 | -0.088 | 0.02719 | -0.151 | -3.251
-9 | -0.042 | 0.02627 | -0.152 | -1.612
-8.5 | 0.005 | 0.0235 | -0.155 | 0.207
-8 | 0.053 | 0.0223 | -0.156 | 2.397
-7.5 | 0.103 | 0.02072 | -0.158 | 4.983
-7 | 0.154 | 0.01962 | -0.159 | 7.85
-6.5 | 0.206 | 0.01806 | -0.162 | 11.411
-6 | 0.259 | 0.01702 | -0.163 | 15.214
-5.5 | 0.314 | 0.01532 | -0.167 | 20.523
-5 | 0.372 | 0.01338 | -0.171 | 27.848
-4.5 | 0.432 | 0.01189 | -0.175 | 36.351
-4 | 0.517 | 0.00824 | -0.188 | 62.654
-3.5 | 0.578 | 0.00757 | -0.19 | 76.406
-3 | 0.638 | 0.00753 | -0.191 | 84.682
-2.5 | 0.698 | 0.008 | -0.192 | 87.177
-2 | 0.756 | 0.00802 | -0.193 | 94.318
-1.5 | 0.815 | 0.0083 | -0.194 | 98.168
-1 | 0.873 | 0.00933 | -0.195 | 93.576
-0.5 | 0.933 | 0.00828 | -0.195 | 112.639
0 | 0.999 | 0.00817 | -0.196 | 122.195
0.5 | 1.058 | 0.00834 | -0.197 | 126.833
1 | 1.116 | 0.00839 | -0.198 | 133.081
1.5 | 1.175 | 0.00854 | -0.199 | 137.681
2 | 1.234 | 0.00868 | -0.2 | 142.134
2.5 | 1.293 | 0.0089 | -0.201 | 145.296
3 | 1.351 | 0.00904 | -0.202 | 149.539
3.5 | 1.41 | 0.00925 | -0.202 | 152.349
4 | 1.468 | 0.00939 | -0.203 | 156.238
4.5 | 1.524 | 0.01109 | -0.204 | 137.326
5 | 1.578 | 0.01145 | -0.205 | 137.796
5.5 | 1.632 | 0.0118 | -0.206 | 138.367
6 | 1.685 | 0.01212 | -0.206 | 138.992
6.5 | 1.737 | 0.01248 | -0.207 | 139.153
7 | 1.787 | 0.01291 | -0.208 | 138.406
7.5 | 1.836 | 0.01358 | -0.209 | 135.196
8 | 1.883 | 0.01402 | -0.21 | 134.259
8.5 | 1.928 | 0.01445 | -0.211 | 133.472
9 | 1.972 | 0.01488 | -0.211 | 132.477
9.5 | 2.013 | 0.01537 | -0.212 | 130.94
10 | 2.052 | 0.01588 | -0.213 | 129.227
10.5 | 2.089 | 0.01641 | -0.214 | 127.333
11 | 2.124 | 0.01691 | -0.214 | 125.577
11.5 | 2.156 | 0.01747 | -0.215 | 123.4
12 | 2.186 | 0.01799 | -0.216 | 121.523
12.5 | 2.2 | 0.01862 | -0.217 | 118.135
13 | 2.202 | 0.02251 | -0.218 | 97.851
13.5 | 2.199 | 0.02341 | -0.218 | 93.902
14 | 2.189 | 0.02475 | -0.219 | 88.424
14.5 | 2.173 | 0.0261 | -0.22 | 83.261
15 | 2.151 | 0.0276 | -0.22 | 77.95
15.5 | 2.124 | 0.02892 | -0.221 | 73.452
16 | 2.092 | 0.0259 | -0.222 | 80.751
16.5 | 2.011 | 0.0331 | -0.218 | 60.763
17 | 1.966 | 0.03458 | -0.218 | 56.844
17.5 | 1.909 | 0.03759 | -0.216 | 50.797
18 | 1.847 | 0.04187 | -0.215 | 44.117

## 138. Re 18M Mach 0.00 (2)
BIGFOIL.COM POLAR EXPORT
goe233
GOE 233 (MVA CA4) |  |  |  | Cl Max: | 2.3242 | at alpha= | 18.5 | deg
XFOIL ncrit=9 |  |  |  | L/D Max: | 190.991 | at alpha= | 4.5 | deg
Re: | 18000000 |  |  | Cd Min: | 0.14132 | at alpha= | -20 | deg
Mach: | 0 |  |  | Cl=0 at alpha= | -7.9215 | deg
|  |  |  | @ Cl=0.1, Cd= | 0.0060805
|  |  |  | @ Cl=0.4, Cd= | 0.0054243
|  |  |  | @ Cl=0.6, Cd= | 0.0053687
alpha (deg) | Cl | Cd | Cm | Cl/Cd
-20 | -0.802 | 0.14132 | -0.0353 | -5.6751
-19.5 | -0.8426 | 0.12594 | -0.0456 | -6.6905
-19 | -0.9361 | 0.10268 | -0.0625 | -9.1167
-18 | -1.0236 | 0.07565 | -0.0838 | -13.5307
-17 | -1.085 | 0.05103 | -0.1101 | -21.262
-16.5 | -1.0593 | 0.04152 | -0.1272 | -25.513
-16 | -1.0111 | 0.03288 | -0.1457 | -30.7512
-15.5 | -0.9446 | 0.02511 | -0.165 | -37.6185
-15 | -0.8738 | 0.02031 | -0.1778 | -43.0231
-14.5 | -0.8054 | 0.01696 | -0.1864 | -47.4882
-14 | -0.7385 | 0.01412 | -0.1932 | -52.3017
-13.5 | -0.6732 | 0.0117 | -0.1984 | -57.5385
-13 | -0.6104 | 0.00984 | -0.2018 | -62.0325
-12.5 | -0.5497 | 0.00912 | -0.2032 | -60.2741
-12 | -0.4895 | 0.00858 | -0.2042 | -57.0513
-11.5 | -0.4293 | 0.00815 | -0.2051 | -52.6748
-11 | -0.3693 | 0.00778 | -0.2058 | -47.4679
-10.5 | -0.3093 | 0.00748 | -0.2065 | -41.3503
-10 | -0.2492 | 0.00718 | -0.2073 | -34.7075
-9.5 | -0.1891 | 0.00692 | -0.2079 | -27.3266
-9 | -0.1292 | 0.0067 | -0.2085 | -19.2836
-8.5 | -0.0692 | 0.00651 | -0.2089 | -10.6298
-8 | -0.0094 | 0.00636 | -0.2094 | -1.478
-7.5 | 0.0505 | 0.00618 | -0.2098 | 8.1715
-7 | 0.1102 | 0.00606 | -0.2102 | 18.1848
-6.5 | 0.17 | 0.00592 | -0.2106 | 28.7162
-6 | 0.2299 | 0.00579 | -0.211 | 39.7064
-5.5 | 0.2899 | 0.00563 | -0.2115 | 51.492
-5 | 0.3498 | 0.0055 | -0.2119 | 63.6
-4.5 | 0.4095 | 0.00541 | -0.2123 | 75.6932
-4 | 0.4691 | 0.00531 | -0.2126 | 88.3427
-3.5 | 0.5284 | 0.00529 | -0.2129 | 99.8866
-3 | 0.5872 | 0.00536 | -0.2132 | 109.5522
-2.5 | 0.6461 | 0.0054 | -0.2134 | 119.6481
-2 | 0.7049 | 0.00543 | -0.2137 | 129.8158
-1.5 | 0.7633 | 0.00552 | -0.2139 | 138.279
-1 | 0.8218 | 0.00559 | -0.2141 | 147.0125
-0.5 | 0.88 | 0.00567 | -0.2143 | 155.2028
0 | 0.9381 | 0.00576 | -0.2145 | 162.8646
0.5 | 0.9965 | 0.00577 | -0.2148 | 172.7036
1 | 1.0542 | 0.00588 | -0.2149 | 179.2857
1.5 | 1.1116 | 0.006 | -0.2151 | 185.2667
2 | 1.1668 | 0.00644 | -0.2149 | 181.1801
2.5 | 1.2225 | 0.00673 | -0.2149 | 181.6493
3 | 1.2788 | 0.00691 | -0.2149 | 185.0651
3.5 | 1.3347 | 0.00714 | -0.2148 | 186.9328
4 | 1.3903 | 0.00736 | -0.2146 | 188.8995
4.5 | 1.4458 | 0.00757 | -0.2145 | 190.9908
5 | 1.4996 | 0.00795 | -0.214 | 188.6289
5.5 | 1.5473 | 0.00897 | -0.2126 | 172.4972
6 | 1.597 | 0.00966 | -0.2115 | 165.3209
6.5 | 1.6475 | 0.01021 | -0.2105 | 161.3614
7 | 1.6986 | 0.01064 | -0.2097 | 159.6429
7.5 | 1.749 | 0.01107 | -0.2088 | 157.9946
8 | 1.7992 | 0.01148 | -0.2078 | 156.7247
8.5 | 1.848 | 0.01194 | -0.2066 | 154.7739
9 | 1.8951 | 0.01247 | -0.2052 | 151.9727
9.5 | 1.941 | 0.01303 | -0.2035 | 148.9639
10 | 1.9853 | 0.01361 | -0.2017 | 145.8707
10.5 | 2.0276 | 0.01424 | -0.1994 | 142.3876
11 | 2.067 | 0.01492 | -0.1967 | 138.5389
11.5 | 2.0992 | 0.01565 | -0.1926 | 134.1342
12 | 2.1229 | 0.0165 | -0.187 | 128.6606
12.5 | 2.1485 | 0.01763 | -0.1822 | 121.8661
13 | 2.1739 | 0.01888 | -0.1778 | 115.143
13.5 | 2.1991 | 0.02026 | -0.1736 | 108.5439
14 | 2.2222 | 0.02191 | -0.1695 | 101.424
14.5 | 2.2411 | 0.02392 | -0.1652 | 93.6915
15 | 2.2594 | 0.02613 | -0.1611 | 86.4677
15.5 | 2.2775 | 0.02846 | -0.1574 | 80.0246
16 | 2.2919 | 0.03122 | -0.1536 | 73.4113
16.5 | 2.3039 | 0.03427 | -0.1499 | 67.2279
17 | 2.3113 | 0.03799 | -0.1464 | 60.8397
17.5 | 2.3171 | 0.04198 | -0.1431 | 55.1953
18 | 2.32 | 0.04654 | -0.1401 | 49.8496
18.5 | 2.3242 | 0.05108 | -0.1376 | 45.5012
19 | 2.3237 | 0.05629 | -0.1352 | 41.2809
19.5 | 2.3232 | 0.06163 | -0.1333 | 37.6959
20 | 2.3163 | 0.06787 | -0.1315 | 34.1285

## 139. Re 18M Mach 0.10 (1)
BIGFOIL.COM POLAR EXPORT
goe233
GOE 233 (MVA CA4) |  |  |  | Cl Max: | 2.198 | at alpha= | 12.5 | deg
JavaFoil+Calcfoil stall+Eppler ext transition |  |  |  | L/D Max: | 157.316 | at alpha= | 4 | deg
Re: | 18000000 |  |  | Cd Min: | 0.00751 | at alpha= | -3 | deg
Mach: | 0.1 |  |  | Cl=0 at alpha= | -8.5532 | deg
|  |  |  | @ Cl=0.1, Cd= | 0.021005
|  |  |  | @ Cl=0.4, Cd= | 0.01309
|  |  |  | @ Cl=0.6, Cd= | 0.0075442
alpha (deg) | Cl | Cd | Cm | Cl/Cd
-20 | -0.482 | 0.14797 | -0.095 | -3.255
-19.5 | -0.487 | 0.14387 | -0.095 | -3.388
-19 | -0.492 | 0.13539 | -0.097 | -3.636
-18.5 | -0.495 | 0.12822 | -0.098 | -3.862
-18 | -0.498 | 0.11735 | -0.104 | -4.245
-17.5 | -0.502 | 0.10213 | -0.114 | -4.914
-17 | -0.501 | 0.09123 | -0.12 | -5.497
-16.5 | -0.504 | 0.07323 | -0.129 | -6.876
-16 | -0.497 | 0.06386 | -0.134 | -7.791
-15.5 | -0.485 | 0.0596 | -0.135 | -8.137
-15 | -0.469 | 0.05573 | -0.137 | -8.418
-14.5 | -0.45 | 0.05223 | -0.138 | -8.61
-14 | -0.426 | 0.04871 | -0.14 | -8.755
-13.5 | -0.397 | 0.04569 | -0.141 | -8.686
-13 | -0.366 | 0.04211 | -0.143 | -8.682
-12.5 | -0.331 | 0.04007 | -0.145 | -8.268
-12 | -0.295 | 0.03757 | -0.146 | -7.864
-11.5 | -0.258 | 0.03525 | -0.147 | -7.309
-11 | -0.218 | 0.03321 | -0.148 | -6.557
-10.5 | -0.176 | 0.03119 | -0.15 | -5.655
-10 | -0.133 | 0.0293 | -0.151 | -4.548
-9.5 | -0.089 | 0.02717 | -0.152 | -3.262
-9 | -0.042 | 0.02632 | -0.153 | -1.614
-8.5 | 0.005 | 0.02367 | -0.155 | 0.206
-8 | 0.054 | 0.02244 | -0.157 | 2.389
-7.5 | 0.104 | 0.02088 | -0.159 | 4.962
-7 | 0.155 | 0.01956 | -0.16 | 7.904
-6.5 | 0.207 | 0.01827 | -0.162 | 11.316
-6 | 0.26 | 0.01725 | -0.164 | 15.061
-5.5 | 0.315 | 0.01577 | -0.167 | 19.967
-5 | 0.373 | 0.01376 | -0.171 | 27.129
-4.5 | 0.433 | 0.01227 | -0.175 | 35.272
-4 | 0.495 | 0.01081 | -0.179 | 45.782
-3.5 | 0.581 | 0.00756 | -0.191 | 76.784
-3 | 0.641 | 0.00751 | -0.192 | 85.291
-2.5 | 0.701 | 0.00795 | -0.193 | 88.18
-2 | 0.76 | 0.00802 | -0.194 | 94.752
-1.5 | 0.819 | 0.00827 | -0.195 | 99.033
-1 | 0.878 | 0.00938 | -0.195 | 93.587
-0.5 | 0.937 | 0.00822 | -0.196 | 114.027
0 | 1.004 | 0.00818 | -0.197 | 122.672
0.5 | 1.063 | 0.0083 | -0.198 | 128.079
1 | 1.122 | 0.00835 | -0.199 | 134.421
1.5 | 1.181 | 0.00855 | -0.2 | 138.176
2 | 1.24 | 0.0087 | -0.201 | 142.554
2.5 | 1.299 | 0.00887 | -0.202 | 146.5
3 | 1.358 | 0.00903 | -0.203 | 150.344
3.5 | 1.417 | 0.00921 | -0.203 | 153.839
4 | 1.475 | 0.00938 | -0.204 | 157.316
4.5 | 1.531 | 0.01109 | -0.205 | 137.996
5 | 1.586 | 0.01148 | -0.206 | 138.141
5.5 | 1.64 | 0.01178 | -0.207 | 139.149
6 | 1.693 | 0.01214 | -0.207 | 139.431
6.5 | 1.744 | 0.01251 | -0.208 | 139.386
7 | 1.794 | 0.01294 | -0.209 | 138.696
7.5 | 1.843 | 0.01362 | -0.21 | 135.339
8 | 1.89 | 0.01408 | -0.211 | 134.224
8.5 | 1.935 | 0.01452 | -0.212 | 133.261
9 | 1.978 | 0.01499 | -0.212 | 131.938
9.5 | 2.019 | 0.01547 | -0.213 | 130.476
10 | 2.057 | 0.01599 | -0.214 | 128.63
10.5 | 2.094 | 0.01653 | -0.215 | 126.636
11 | 2.127 | 0.01997 | -0.216 | 106.507
11.5 | 2.158 | 0.01763 | -0.216 | 122.421
12 | 2.186 | 0.01816 | -0.217 | 120.423
12.5 | 2.198 | 0.0188 | -0.218 | 116.889
13 | 2.197 | 0.02282 | -0.219 | 96.276
13.5 | 2.19 | 0.02377 | -0.219 | 92.111
14 | 2.176 | 0.02559 | -0.22 | 85.033
14.5 | 2.155 | 0.02662 | -0.221 | 80.977
15 | 2.128 | 0.02829 | -0.221 | 75.227
15.5 | 2.095 | 0.03009 | -0.222 | 69.635
16 | 2.017 | 0.03225 | -0.218 | 62.534
16.5 | 1.965 | 0.03452 | -0.218 | 56.921
17 | 1.906 | 0.03744 | -0.217 | 50.91
17.5 | 1.843 | 0.04084 | -0.216 | 45.139

## 140. Re 18M Mach 0.10 (2)
BIGFOIL.COM POLAR EXPORT
goe233
GOE 233 (MVA CA4) |  |  |  | Cl Max: | 2.3198 | at alpha= | 18.5 | deg
XFOIL ncrit=9 |  |  |  | L/D Max: | 191.461 | at alpha= | 4.5 | deg
Re: | 18000000 |  |  | Cd Min: | 0.13816 | at alpha= | -19.5 | deg
Mach: | 0.1 |  |  | Cl=0 at alpha= | -7.9051 | deg
|  |  |  | @ Cl=0.1, Cd= | 0.0061103
|  |  |  | @ Cl=0.4, Cd= | 0.0054388
|  |  |  | @ Cl=0.6, Cd= | 0.0053757
alpha (deg) | Cl | Cd | Cm | Cl/Cd
-19.5 | -0.7843 | 0.13816 | -0.0387 | -5.6768
-19 | -0.8243 | 0.12308 | -0.049 | -6.6973
-18.5 | -0.9147 | 0.10081 | -0.0654 | -9.0735
-18 | -0.9435 | 0.08947 | -0.0739 | -10.5454
-17.5 | -0.997 | 0.07473 | -0.0863 | -13.3414
-17 | -1.0411 | 0.06175 | -0.0983 | -16.8599
-16.5 | -1.0525 | 0.05056 | -0.1131 | -20.8169
-16 | -1.0247 | 0.04084 | -0.1309 | -25.0906
-15.5 | -0.9731 | 0.03202 | -0.1502 | -30.3904
-15 | -0.9027 | 0.02423 | -0.1697 | -37.2555
-14.5 | -0.8298 | 0.01964 | -0.182 | -42.2505
-14 | -0.7593 | 0.01626 | -0.1905 | -46.6974
-13.5 | -0.6906 | 0.0134 | -0.1971 | -51.5373
-13 | -0.6241 | 0.01098 | -0.2021 | -56.8397
-12.5 | -0.5607 | 0.0095 | -0.2047 | -59.0211
-12 | -0.499 | 0.00885 | -0.2058 | -56.3842
-11.5 | -0.4376 | 0.00835 | -0.2067 | -52.4072
-11 | -0.3765 | 0.00794 | -0.2074 | -47.4181
-10.5 | -0.3155 | 0.00763 | -0.208 | -41.3499
-10 | -0.2545 | 0.0073 | -0.2087 | -34.863
-9.5 | -0.1935 | 0.00702 | -0.2093 | -27.5641
-9 | -0.1327 | 0.00677 | -0.2098 | -19.6012
-8.5 | -0.072 | 0.00656 | -0.2103 | -10.9756
-8 | -0.0115 | 0.0064 | -0.2107 | -1.7969
-7.5 | 0.0491 | 0.00622 | -0.211 | 7.8939
-7 | 0.1094 | 0.00609 | -0.2114 | 17.9639
-6.5 | 0.1698 | 0.00594 | -0.2118 | 28.5859
-6 | 0.2302 | 0.00582 | -0.2122 | 39.5533
-5.5 | 0.2908 | 0.00565 | -0.2126 | 51.469
-5 | 0.3511 | 0.00552 | -0.213 | 63.6051
-4.5 | 0.4113 | 0.00542 | -0.2134 | 75.8856
-4 | 0.4715 | 0.00532 | -0.2137 | 88.6278
-3.5 | 0.5312 | 0.0053 | -0.214 | 100.2264
-3 | 0.5904 | 0.00537 | -0.2143 | 109.9441
-2 | 0.7089 | 0.00544 | -0.2148 | 130.3125
-1.5 | 0.7678 | 0.00553 | -0.215 | 138.8427
-1 | 0.8267 | 0.00559 | -0.2152 | 147.8891
-0.5 | 0.8853 | 0.00568 | -0.2154 | 155.8627
0 | 0.9438 | 0.00577 | -0.2156 | 163.5702
0.5 | 1.0026 | 0.00578 | -0.2159 | 173.4602
1 | 1.0607 | 0.00589 | -0.216 | 180.0849
2 | 1.1737 | 0.0065 | -0.216 | 180.5692
2.5 | 1.23 | 0.00676 | -0.216 | 181.9527
3 | 1.2868 | 0.00694 | -0.2159 | 185.4179
3.5 | 1.3431 | 0.00716 | -0.2158 | 187.5838
4 | 1.3992 | 0.00738 | -0.2156 | 189.5935
4.5 | 1.4551 | 0.0076 | -0.2154 | 191.4605
5 | 1.5093 | 0.00798 | -0.215 | 189.1353
5.5 | 1.5571 | 0.00904 | -0.2134 | 172.2456
6 | 1.6071 | 0.00974 | -0.2123 | 165
6.5 | 1.6579 | 0.01029 | -0.2112 | 161.1176
7 | 1.7094 | 0.01072 | -0.2103 | 159.459
7.5 | 1.7602 | 0.01117 | -0.2093 | 157.5828
8 | 1.8105 | 0.0116 | -0.2082 | 156.0776
8.5 | 1.8597 | 0.01206 | -0.2069 | 154.204
9 | 1.907 | 0.01261 | -0.2053 | 151.2292
9.5 | 1.9526 | 0.0132 | -0.2034 | 147.9242
10 | 1.9967 | 0.01381 | -0.2013 | 144.5836
10.5 | 2.0388 | 0.01445 | -0.1988 | 141.0934
11 | 2.0756 | 0.01519 | -0.1954 | 136.6425
11.5 | 2.1011 | 0.01597 | -0.1897 | 131.5654
12 | 2.1289 | 0.01694 | -0.185 | 125.673
12.5 | 2.1542 | 0.0182 | -0.1802 | 118.3626
13 | 2.181 | 0.01951 | -0.1759 | 111.7888
13.5 | 2.2053 | 0.02106 | -0.1716 | 104.7151
14 | 2.2263 | 0.02295 | -0.1672 | 97.0065
14.5 | 2.2458 | 0.0251 | -0.1629 | 89.4741
15 | 2.2636 | 0.02748 | -0.1588 | 82.3726
15.5 | 2.2809 | 0.03004 | -0.1551 | 75.9288
16 | 2.2932 | 0.03311 | -0.1512 | 69.26
16.5 | 2.3038 | 0.03652 | -0.1475 | 63.0832
17 | 2.3093 | 0.04064 | -0.144 | 56.8233
17.5 | 2.3145 | 0.04491 | -0.1408 | 51.5364
18 | 2.317 | 0.04974 | -0.138 | 46.5822
18.5 | 2.3198 | 0.0546 | -0.1355 | 42.4872
19 | 2.3174 | 0.06027 | -0.1334 | 38.4503
19.5 | 2.3136 | 0.06618 | -0.1315 | 34.9592
20 | 2.3041 | 0.07287 | -0.1298 | 31.6193

## 141. Re 18M Mach 0.25 (1)
BIGFOIL.COM POLAR EXPORT
goe233
GOE 233 (MVA CA4) |  |  |  | Cl Max: | 2.174 | at alpha= | 12 | deg
JavaFoil+Calcfoil stall+Eppler ext transition |  |  |  | L/D Max: | 156.545 | at alpha= | 4 | deg
Re: | 18000000 |  |  | Cd Min: | 0.00761 | at alpha= | -3 | deg
Mach: | 0.25 |  |  | Cl=0 at alpha= | -8.5521 | deg
|  |  |  | @ Cl=0.1, Cd= | 0.022141
|  |  |  | @ Cl=0.4, Cd= | 0.015634
|  |  |  | @ Cl=0.6, Cd= | 0.0077097
alpha (deg) | Cl | Cd | Cm | Cl/Cd
-20 | -0.229 | 0.15364 | -0.099 | -1.491
-19.5 | -0.265 | 0.14496 | -0.1 | -1.826
-19 | -0.296 | 0.13846 | -0.101 | -2.138
-18.5 | -0.323 | 0.13196 | -0.101 | -2.451
-18 | -0.347 | 0.12748 | -0.101 | -2.723
-17.5 | -0.367 | 0.12068 | -0.102 | -3.042
-17 | -0.385 | 0.1101 | -0.108 | -3.496
-16.5 | -0.4 | 0.09687 | -0.117 | -4.131
-16 | -0.409 | 0.08838 | -0.121 | -4.628
-15.5 | -0.421 | 0.06816 | -0.134 | -6.172
-15 | -0.418 | 0.06508 | -0.135 | -6.419
-14.5 | -0.412 | 0.05882 | -0.138 | -6.998
-14 | -0.399 | 0.05367 | -0.14 | -7.431
-13.5 | -0.376 | 0.04965 | -0.142 | -7.575
-13 | -0.35 | 0.04595 | -0.144 | -7.621
-12.5 | -0.321 | 0.04205 | -0.148 | -7.642
-12 | -0.289 | 0.03975 | -0.149 | -7.264
-11.5 | -0.254 | 0.03701 | -0.15 | -6.857
-11 | -0.216 | 0.03466 | -0.151 | -6.233
-10.5 | -0.176 | 0.0322 | -0.153 | -5.466
-10 | -0.134 | 0.02967 | -0.155 | -4.509
-9.5 | -0.089 | 0.02836 | -0.156 | -3.146
-9 | -0.043 | 0.02666 | -0.157 | -1.611
-8.5 | 0.005 | 0.02531 | -0.158 | 0.195
-8 | 0.054 | 0.02362 | -0.16 | 2.299
-7.5 | 0.105 | 0.02198 | -0.162 | 4.785
-7 | 0.157 | 0.02059 | -0.163 | 7.638
-6.5 | 0.21 | 0.01949 | -0.165 | 10.791
-6 | 0.265 | 0.01808 | -0.167 | 14.653
-5.5 | 0.32 | 0.01711 | -0.169 | 18.713
-5 | 0.376 | 0.01637 | -0.17 | 22.947
-4.5 | 0.436 | 0.01453 | -0.174 | 29.976
-4 | 0.498 | 0.0129 | -0.178 | 38.581
-3.5 | 0.594 | 0.00772 | -0.195 | 76.892
-3 | 0.658 | 0.00761 | -0.197 | 86.4
-2.5 | 0.72 | 0.00811 | -0.198 | 88.767
-2 | 0.781 | 0.00802 | -0.199 | 97.381
-1.5 | 0.841 | 0.00834 | -0.2 | 100.787
-1 | 0.901 | 0.00949 | -0.201 | 94.948
-0.5 | 0.962 | 0.00839 | -0.202 | 114.722
0 | 1.031 | 0.00862 | -0.203 | 119.533
0.5 | 1.092 | 0.00848 | -0.204 | 128.684
1 | 1.152 | 0.00854 | -0.205 | 134.948
1.5 | 1.213 | 0.0087 | -0.205 | 139.402
2 | 1.273 | 0.00885 | -0.206 | 143.967
2.5 | 1.334 | 0.00908 | -0.207 | 146.893
3 | 1.394 | 0.00924 | -0.208 | 150.906
3.5 | 1.455 | 0.00948 | -0.209 | 153.471
4 | 1.514 | 0.00967 | -0.21 | 156.545
4.5 | 1.571 | 0.01153 | -0.211 | 136.284
5 | 1.627 | 0.01189 | -0.212 | 136.842
5.5 | 1.681 | 0.01226 | -0.212 | 137.064
6 | 1.734 | 0.01266 | -0.213 | 137.005
6.5 | 1.785 | 0.01307 | -0.214 | 136.608
7 | 1.835 | 0.01353 | -0.215 | 135.618
7.5 | 1.882 | 0.01431 | -0.216 | 131.482
8 | 1.927 | 0.01482 | -0.217 | 130.049
8.5 | 1.969 | 0.01531 | -0.217 | 128.649
9 | 2.009 | 0.01587 | -0.218 | 126.611
9.5 | 2.046 | 0.01638 | -0.219 | 124.878
10 | 2.079 | 0.01701 | -0.22 | 122.203
10.5 | 2.108 | 0.01769 | -0.221 | 119.163
11 | 2.134 | 0.02152 | -0.221 | 99.181
11.5 | 2.156 | 0.01895 | -0.222 | 113.788
12 | 2.174 | 0.01974 | -0.223 | 110.122
12.5 | 2.166 | 0.02415 | -0.224 | 89.709
13 | 2.141 | 0.02502 | -0.225 | 85.548
13.5 | 2.104 | 0.02721 | -0.225 | 77.298
14 | 2.055 | 0.02855 | -0.226 | 71.98
14.5 | 1.954 | 0.0322 | -0.222 | 60.67
15 | 1.872 | 0.03525 | -0.221 | 53.106
15.5 | 1.778 | 0.03878 | -0.22 | 45.849
16 | 1.672 | 0.0436 | -0.218 | 38.362
16.5 | 1.559 | 0.04947 | -0.216 | 31.514
17 | 1.441 | 0.05559 | -0.213 | 25.927

## 142. Re 18M Mach 0.25 (2)
BIGFOIL.COM POLAR EXPORT
goe233
GOE 233 (MVA CA4) |  |  |  | Cl Max: | 2.2956 | at alpha= | 17 | deg
XFOIL ncrit=9 |  |  |  | L/D Max: | 193.44 | at alpha= | 4.5 | deg
Re: | 18000000 |  |  | Cd Min: | 0.20544 | at alpha= | -19.5 | deg
Mach: | 0.25 |  |  | Cl=0 at alpha= | -7.8132 | deg
|  |  |  | @ Cl=0.1, Cd= | 0.0062917
|  |  |  | @ Cl=0.4, Cd= | 0.005541
|  |  |  | @ Cl=0.6, Cd= | 0.0053919
alpha (deg) | Cl | Cd | Cm | Cl/Cd
-19.5 | -0.5226 | 0.20544 | -0.0057 | -2.5438
-19 | -0.5173 | 0.19526 | -0.0112 | -2.6493
-18.5 | -0.501 | 0.18906 | -0.0149 | -2.65
-17 | -0.7045 | 0.11938 | -0.0569 | -5.9013
-16.5 | -0.7689 | 0.10176 | -0.0706 | -7.556
-16 | -0.8143 | 0.08788 | -0.0821 | -9.266
-15.5 | -0.8378 | 0.0774 | -0.0911 | -10.8243
-15 | -0.8778 | 0.06498 | -0.1032 | -13.5088
-14.5 | -0.899 | 0.05329 | -0.1181 | -16.87
-14 | -0.8776 | 0.0414 | -0.1398 | -21.1981
-13.5 | -0.8184 | 0.03073 | -0.164 | -26.632
-13 | -0.7362 | 0.02296 | -0.1838 | -32.0645
-12.5 | -0.6507 | 0.01786 | -0.1973 | -36.4334
-12 | -0.5682 | 0.01386 | -0.2071 | -40.9957
-11.5 | -0.4928 | 0.01127 | -0.2123 | -43.7267
-11 | -0.422 | 0.00957 | -0.2149 | -44.0961
-9.5 | -0.2204 | 0.00771 | -0.2171 | -28.5863
-9 | -0.1542 | 0.00726 | -0.2175 | -21.2397
-8.5 | -0.0889 | 0.00693 | -0.2178 | -12.8283
-8 | -0.0241 | 0.00668 | -0.2179 | -3.6078
-7.5 | 0.0404 | 0.00645 | -0.2181 | 6.2636
-7 | 0.1044 | 0.00628 | -0.2183 | 16.6242
-6.5 | 0.1682 | 0.0061 | -0.2184 | 27.5738
-5.5 | 0.2952 | 0.00579 | -0.219 | 50.9845
-5 | 0.3586 | 0.00562 | -0.2194 | 63.8078
-4.5 | 0.4215 | 0.0055 | -0.2197 | 76.6364
-4 | 0.4843 | 0.00538 | -0.22 | 90.0186
-3.5 | 0.5467 | 0.00534 | -0.2202 | 102.3783
-3 | 0.6083 | 0.0054 | -0.2205 | 112.6481
-2.5 | 0.6699 | 0.00545 | -0.2207 | 122.9174
-2 | 0.7313 | 0.0055 | -0.2209 | 132.9636
-1.5 | 0.7925 | 0.00557 | -0.2211 | 142.2801
-1 | 0.8536 | 0.00564 | -0.2213 | 151.3475
0 | 0.9752 | 0.00582 | -0.2217 | 167.5601
0.5 | 1.0362 | 0.00585 | -0.2219 | 177.1282
1 | 1.0962 | 0.00602 | -0.222 | 182.093
1.5 | 1.1555 | 0.00624 | -0.222 | 185.1763
2 | 1.2129 | 0.00672 | -0.2217 | 180.4911
2.5 | 1.2718 | 0.00693 | -0.2217 | 183.5209
3 | 1.3312 | 0.00708 | -0.2216 | 188.0226
3.5 | 1.3899 | 0.00732 | -0.2213 | 189.877
4 | 1.4486 | 0.00753 | -0.221 | 192.3772
4.5 | 1.5069 | 0.00779 | -0.2206 | 193.4403
5 | 1.5635 | 0.00819 | -0.22 | 190.9035
6 | 1.6623 | 0.01018 | -0.216 | 163.2908
6.5 | 1.7149 | 0.01077 | -0.2145 | 159.2293
7 | 1.7682 | 0.01125 | -0.2131 | 157.1733
7.5 | 1.8209 | 0.01173 | -0.2115 | 155.2344
8 | 1.8718 | 0.01227 | -0.2096 | 152.5509
8.5 | 1.9214 | 0.01284 | -0.2074 | 149.6417
9 | 1.9683 | 0.0135 | -0.2047 | 145.8
9.5 | 2.0125 | 0.01421 | -0.2015 | 141.6256
10 | 2.0469 | 0.01499 | -0.1964 | 136.551
10.5 | 2.0749 | 0.01596 | -0.1904 | 130.0063
11 | 2.1051 | 0.01714 | -0.1852 | 122.818
11.5 | 2.1347 | 0.0185 | -0.1802 | 115.3892
12 | 2.1616 | 0.02017 | -0.1751 | 107.1691
12.5 | 2.1885 | 0.022 | -0.1704 | 99.4773
13 | 2.2127 | 0.02413 | -0.1657 | 91.6991
13.5 | 2.2312 | 0.02684 | -0.1608 | 83.1297
14 | 2.2498 | 0.0297 | -0.1563 | 75.7508
14.5 | 2.2662 | 0.03289 | -0.152 | 68.9024
15 | 2.2777 | 0.03668 | -0.1477 | 62.0965
15.5 | 2.2868 | 0.04092 | -0.1437 | 55.8847
16 | 2.2906 | 0.04586 | -0.14 | 49.9477
16.5 | 2.2936 | 0.05115 | -0.1368 | 44.8407
17 | 2.2956 | 0.05664 | -0.1338 | 40.5297
17.5 | 2.2927 | 0.06288 | -0.1313 | 36.4615
18 | 2.2846 | 0.06981 | -0.1291 | 32.726
18.5 | 2.2754 | 0.07693 | -0.1272 | 29.5775
19 | 2.2583 | 0.08522 | -0.1259 | 26.4996
19.5 | 2.2376 | 0.09401 | -0.1252 | 23.8017
20 | 2.2187 | 0.10282 | -0.125 | 21.5785

## 143. Re 18M Mach 0.50 (1)
BIGFOIL.COM POLAR EXPORT
goe233
GOE 233 (MVA CA4) |  |  |  | Cl Max: | 1.963 | at alpha= | 7 | deg
JavaFoil+Calcfoil stall+Eppler ext transition |  |  |  | L/D Max: | 151.941 | at alpha= | 3.5 | deg
Re: | 18000000 |  |  | Cd Min: | 0.00917 | at alpha= | 0.5 | deg
Mach: | 0.5 |  |  | Cl=0 at alpha= | -8.5833 | deg
|  |  |  | @ Cl=0.1, Cd= | 0.025704
|  |  |  | @ Cl=0.4, Cd= | 0.019537
|  |  |  | @ Cl=0.6, Cd= | 0.016245
alpha (deg) | Cl | Cd | Cm | Cl/Cd
-20 | -0.579 | 0.16338 | -0.112 | -3.544
-19.5 | -0.555 | 0.15834 | -0.112 | -3.504
-19 | -0.53 | 0.15497 | -0.112 | -3.423
-18.5 | -0.506 | 0.14838 | -0.113 | -3.41
-18 | -0.482 | 0.13635 | -0.114 | -3.534
-17.5 | -0.457 | 0.12886 | -0.115 | -3.549
-17 | -0.433 | 0.12342 | -0.115 | -3.506
-16.5 | -0.408 | 0.11379 | -0.116 | -3.586
-16 | -0.383 | 0.10926 | -0.116 | -3.505
-15.5 | -0.358 | 0.1108 | -0.116 | -3.23
-15 | -0.334 | 0.10003 | -0.122 | -3.34
-14.5 | -0.311 | 0.09033 | -0.129 | -3.439
-14 | -0.287 | 0.0804 | -0.134 | -3.567
-13.5 | -0.262 | 0.07413 | -0.137 | -3.531
-13 | -0.239 | 0.06331 | -0.147 | -3.775
-12.5 | -0.213 | 0.05789 | -0.15 | -3.687
-12 | -0.188 | 0.05136 | -0.155 | -3.664
-11.5 | -0.162 | 0.04656 | -0.158 | -3.478
-11 | -0.136 | 0.03961 | -0.163 | -3.436
-10.5 | -0.109 | 0.03703 | -0.165 | -2.936
-10 | -0.081 | 0.03285 | -0.168 | -2.479
-9.5 | -0.053 | 0.03208 | -0.168 | -1.664
-9 | -0.025 | 0.03007 | -0.17 | -0.843
-8.5 | 0.005 | 0.02949 | -0.17 | 0.153
-8 | 0.053 | 0.02778 | -0.172 | 1.922
-7.5 | 0.108 | 0.02535 | -0.176 | 4.243
-7 | 0.165 | 0.02392 | -0.178 | 6.882
-6.5 | 0.224 | 0.02265 | -0.179 | 9.874
-6 | 0.284 | 0.02162 | -0.18 | 13.13
-5.5 | 0.345 | 0.02027 | -0.182 | 17.036
-5 | 0.408 | 0.01943 | -0.184 | 21.001
-4.5 | 0.471 | 0.0187 | -0.186 | 25.16
-4 | 0.535 | 0.01691 | -0.188 | 31.649
-3.5 | 0.599 | 0.01626 | -0.19 | 36.828
-3 | 0.664 | 0.01529 | -0.192 | 43.431
-2.5 | 0.729 | 0.01562 | -0.194 | 46.653
-2 | 0.797 | 0.0144 | -0.198 | 55.341
-1.5 | 0.877 | 0.01343 | -0.206 | 65.343
-1 | 1.005 | 0.01031 | -0.224 | 97.471
-0.5 | 1.073 | 0.00921 | -0.225 | 116.456
0 | 1.15 | 0.00933 | -0.226 | 123.242
0.5 | 1.218 | 0.00917 | -0.228 | 132.831
1 | 1.285 | 0.00938 | -0.229 | 137.041
1.5 | 1.352 | 0.00956 | -0.23 | 141.464
2 | 1.419 | 0.00982 | -0.231 | 144.478
2.5 | 1.485 | 0.01008 | -0.232 | 147.301
3 | 1.552 | 0.01038 | -0.233 | 149.456
3.5 | 1.618 | 0.01065 | -0.234 | 151.941
4 | 1.682 | 0.013 | -0.235 | 129.374
4.5 | 1.741 | 0.01355 | -0.236 | 128.431
5 | 1.796 | 0.01414 | -0.236 | 127.046
5.5 | 1.848 | 0.01479 | -0.237 | 124.964
6 | 1.894 | 0.01549 | -0.238 | 122.251
6.5 | 1.933 | 0.01622 | -0.239 | 119.202
7 | 1.963 | 0.01706 | -0.24 | 115.018
7.5 | 1.959 | 0.02197 | -0.239 | 89.175
8 | 1.954 | 0.02306 | -0.239 | 84.707
8.5 | 1.915 | 0.02454 | -0.24 | 78.035
9 | 1.812 | 0.02637 | -0.24 | 68.718
9.5 | 1.199 | 0.02923 | -0.239 | 41.036
10 | 1.228 | 0.0317 | -0.239 | 38.755
10.5 | 1.258 | 0.03409 | -0.239 | 36.892
11 | 1.282 | 0.03829 | -0.238 | 33.48
11.5 | 1.305 | 0.04302 | -0.236 | 30.343
12 | 1.317 | 0.05075 | -0.232 | 25.958

## 144. Re 18M Mach 0.50 (2)
BIGFOIL.COM POLAR EXPORT
goe233
GOE 233 (MVA CA4) |  |  |  | Cl Max: | 2.238 | at alpha= | 11.5 | deg
XFOIL ncrit=9 |  |  |  | L/D Max: | 197.518 | at alpha= | 4 | deg
Re: | 18000000 |  |  | Cd Min: | 0.26869 | at alpha= | 20 | deg
Mach: | 0.5 |  |  | Cl=0 at alpha= | -7.0221 | deg
|  |  |  | @ Cl=0.1, Cd= | 0.011501
|  |  |  | @ Cl=0.4, Cd= | 0.0063338
|  |  |  | @ Cl=0.6, Cd= | 0.0056688
alpha (deg) | Cl | Cd | Cm | Cl/Cd
-20 | -0.5239 | 0.24485 | 0.001 | -2.1397
-19.5 | -0.4998 | 0.23643 | -0.0049 | -2.1139
-19 | -0.4792 | 0.22958 | -0.0086 | -2.0873
-18.5 | -0.4567 | 0.22196 | -0.0132 | -2.0576
-18 | -0.4377 | 0.21268 | -0.0181 | -2.058
-17.5 | -0.4166 | 0.20466 | -0.0228 | -2.0356
-17 | -0.3944 | 0.19733 | -0.0273 | -1.9987
-16.5 | -0.3777 | 0.1881 | -0.0322 | -2.008
-16 | -0.3574 | 0.1803 | -0.0367 | -1.9823
-15.5 | -0.3379 | 0.17262 | -0.041 | -1.9575
-15 | -0.3268 | 0.16293 | -0.0459 | -2.0058
-14.5 | -0.3062 | 0.15602 | -0.0498 | -1.9626
-14 | -0.287 | 0.14907 | -0.0535 | -1.9253
-13.5 | -0.2743 | 0.14072 | -0.0579 | -1.9493
-13 | -0.263 | 0.13248 | -0.0622 | -1.9852
-12.5 | -0.2435 | 0.12598 | -0.0657 | -1.9328
-12 | -0.2262 | 0.11928 | -0.0693 | -1.8964
-11.5 | -0.2275 | 0.10935 | -0.075 | -2.0805
-11 | -0.2089 | 0.10308 | -0.0786 | -2.0266
-10.5 | -0.1938 | 0.09632 | -0.0827 | -2.012
-10 | -0.2133 | 0.0844 | -0.0913 | -2.5273
-9.5 | -0.2118 | 0.07598 | -0.0977 | -2.7876
-9 | -0.2172 | 0.06686 | -0.1056 | -3.2486
-8.5 | -0.219 | 0.0584 | -0.1138 | -3.75
-8 | -0.2005 | 0.04783 | -0.1312 | -4.1919
-7.5 | -0.1512 | 0.03355 | -0.1638 | -4.5067
-7 | 0.007 | 0.01598 | -0.222 | 0.43805
-6.5 | 0.1324 | 0.00994 | -0.2414 | 13.3199
-6 | 0.2255 | 0.0074 | -0.2466 | 30.473
-5.5 | 0.3068 | 0.00678 | -0.2471 | 45.2507
-5 | 0.3855 | 0.00641 | -0.2471 | 60.1404
-4.5 | 0.4635 | 0.006 | -0.2475 | 77.25
-4 | 0.5395 | 0.00579 | -0.2477 | 93.1779
-3.5 | 0.6144 | 0.00564 | -0.2478 | 108.9362
-3 | 0.6881 | 0.00559 | -0.2479 | 123.0948
-2.5 | 0.7604 | 0.00566 | -0.2479 | 134.3463
-2 | 0.8319 | 0.0058 | -0.248 | 143.431
-1.5 | 0.9036 | 0.00587 | -0.2481 | 153.9353
-1 | 0.9754 | 0.00591 | -0.2483 | 165.0423
-0.5 | 1.0468 | 0.00599 | -0.2484 | 174.7579
0 | 1.118 | 0.00609 | -0.2485 | 183.5796
0.5 | 1.1887 | 0.00625 | -0.2485 | 190.192
1.5 | 1.3189 | 0.00751 | -0.2466 | 175.6192
2 | 1.3892 | 0.00765 | -0.2463 | 181.5948
2.5 | 1.4599 | 0.0078 | -0.2458 | 187.1667
3 | 1.5303 | 0.00796 | -0.2452 | 192.2487
3.5 | 1.6008 | 0.00818 | -0.2443 | 195.6968
4 | 1.671 | 0.00846 | -0.243 | 197.5177
4.5 | 1.74 | 0.00882 | -0.2414 | 197.2789
5 | 1.807 | 0.00929 | -0.2391 | 194.5102
5.5 | 1.8417 | 0.01126 | -0.2316 | 163.5613
6 | 1.8768 | 0.01268 | -0.2237 | 148.0126
6.5 | 1.9157 | 0.01368 | -0.2163 | 140.0365
7 | 1.9603 | 0.01491 | -0.2102 | 131.4755
7.5 | 2.0066 | 0.01627 | -0.2044 | 123.3313
8 | 2.0495 | 0.018 | -0.1983 | 113.8611
8.5 | 2.0889 | 0.02014 | -0.192 | 103.719
9 | 2.1257 | 0.02269 | -0.1858 | 93.6844
9.5 | 2.1594 | 0.02564 | -0.1795 | 84.22
10 | 2.1914 | 0.02891 | -0.1733 | 75.8008
10.5 | 2.2167 | 0.03282 | -0.1668 | 67.5411
11 | 2.2365 | 0.03743 | -0.1604 | 59.7515
11.5 | 2.238 | 0.04367 | -0.1536 | 51.248
12 | 2.1905 | 0.05422 | -0.1467 | 40.4002
12.5 | 2.1511 | 0.06454 | -0.1419 | 33.3297
13 | 2.1026 | 0.0761 | -0.1384 | 27.6294
13.5 | 2.0495 | 0.08872 | -0.1368 | 23.1008
14 | 2.0147 | 0.10001 | -0.1359 | 20.145
14.5 | 1.9689 | 0.11291 | -0.1369 | 17.4378
15 | 1.9268 | 0.12604 | -0.1395 | 15.2872
15.5 | 1.8885 | 0.13928 | -0.1436 | 13.559
16 | 1.8546 | 0.15276 | -0.1492 | 12.1406
17 | 1.7854 | 0.18231 | -0.1663 | 9.7932
17.5 | 1.7526 | 0.19834 | -0.1774 | 8.8363
18.5 | 1.7287 | 0.22524 | -0.1964 | 7.6749
19 | 1.716 | 0.23962 | -0.2073 | 7.1613
19.5 | 1.7062 | 0.25395 | -0.2184 | 6.7186
20 | 1.6983 | 0.26869 | -0.2298 | 6.3207

## 145. Re 20M Mach 0.00 (1)
BIGFOIL.COM POLAR EXPORT
goe233
GOE 233 (MVA CA4) |  |  |  | Cl Max: | 2.202 | at alpha= | 13 | deg
JavaFoil+Calcfoil stall+Eppler ext transition |  |  |  | L/D Max: | 154.992 | at alpha= | 3.5 | deg
Re: | 20000000 |  |  | Cd Min: | 0.0072 | at alpha= | -3.5 | deg
Mach: | 0 |  |  | Cl=0 at alpha= | -8.5532 | deg
|  |  |  | @ Cl=0.1, Cd= | 0.020536
|  |  |  | @ Cl=0.4, Cd= | 0.011649
|  |  |  | @ Cl=0.6, Cd= | 0.0073027
alpha (deg) | Cl | Cd | Cm | Cl/Cd
-20 | -0.508 | 0.14815 | -0.095 | -3.43
-19.5 | -0.512 | 0.14042 | -0.096 | -3.646
-19 | -0.514 | 0.13253 | -0.098 | -3.881
-18.5 | -0.515 | 0.1266 | -0.099 | -4.064
-18 | -0.517 | 0.11215 | -0.108 | -4.614
-17.5 | -0.515 | 0.10339 | -0.112 | -4.985
-17 | -0.519 | 0.08337 | -0.124 | -6.224
-16.5 | -0.516 | 0.07035 | -0.13 | -7.333
-16 | -0.507 | 0.06184 | -0.134 | -8.203
-15.5 | -0.493 | 0.05774 | -0.135 | -8.537
-15 | -0.475 | 0.05399 | -0.137 | -8.807
-14.5 | -0.454 | 0.05092 | -0.138 | -8.923
-14 | -0.43 | 0.04779 | -0.139 | -8.99
-13.5 | -0.4 | 0.04462 | -0.141 | -8.954
-13 | -0.367 | 0.04197 | -0.143 | -8.742
-12.5 | -0.333 | 0.03935 | -0.145 | -8.451
-12 | -0.296 | 0.03695 | -0.146 | -8.017
-11.5 | -0.258 | 0.03482 | -0.147 | -7.407
-11 | -0.218 | 0.03271 | -0.148 | -6.665
-10.5 | -0.176 | 0.03086 | -0.149 | -5.712
-10 | -0.133 | 0.02875 | -0.15 | -4.63
-9.5 | -0.088 | 0.02699 | -0.152 | -3.278
-9 | -0.042 | 0.02593 | -0.153 | -1.636
-8.5 | 0.005 | 0.02351 | -0.155 | 0.207
-8 | 0.054 | 0.02186 | -0.157 | 2.449
-7.5 | 0.103 | 0.02045 | -0.158 | 5.054
-7 | 0.154 | 0.01905 | -0.16 | 8.105
-6.5 | 0.206 | 0.01746 | -0.162 | 11.821
-6 | 0.259 | 0.01688 | -0.164 | 15.365
-5.5 | 0.316 | 0.01476 | -0.168 | 21.388
-5 | 0.374 | 0.01229 | -0.172 | 30.449
-4.5 | 0.434 | 0.01081 | -0.176 | 40.167
-4 | 0.517 | 0.00761 | -0.188 | 67.922
-3.5 | 0.578 | 0.0072 | -0.19 | 80.361
-3 | 0.638 | 0.00748 | -0.191 | 85.281
-2.5 | 0.698 | 0.00794 | -0.192 | 87.825
-2 | 0.757 | 0.00787 | -0.193 | 96.142
-1.5 | 0.815 | 0.00822 | -0.194 | 99.163
-1 | 0.873 | 0.00833 | -0.195 | 104.913
-0.5 | 0.933 | 0.00822 | -0.195 | 113.482
0 | 0.999 | 0.0081 | -0.196 | 123.323
0.5 | 1.058 | 0.00829 | -0.197 | 127.524
1 | 1.116 | 0.00838 | -0.198 | 133.228
1.5 | 1.175 | 0.00846 | -0.199 | 138.957
2 | 1.234 | 0.00866 | -0.2 | 142.523
2.5 | 1.293 | 0.0088 | -0.201 | 146.971
3 | 1.351 | 0.00896 | -0.202 | 150.901
3.5 | 1.41 | 0.0091 | -0.202 | 154.992
4 | 1.468 | 0.00947 | -0.203 | 154.925
4.5 | 1.524 | 0.01098 | -0.204 | 138.792
5 | 1.578 | 0.01132 | -0.205 | 139.49
5.5 | 1.632 | 0.01166 | -0.206 | 140.045
6 | 1.685 | 0.01198 | -0.206 | 140.702
6.5 | 1.737 | 0.01233 | -0.207 | 140.842
7 | 1.787 | 0.01268 | -0.208 | 140.917
7.5 | 1.836 | 0.01338 | -0.209 | 137.155
8 | 1.883 | 0.01384 | -0.21 | 136.042
8.5 | 1.928 | 0.01425 | -0.211 | 135.296
9 | 1.972 | 0.0147 | -0.211 | 134.089
9.5 | 2.013 | 0.01516 | -0.212 | 132.762
10 | 2.052 | 0.01562 | -0.213 | 131.388
10.5 | 2.089 | 0.01619 | -0.214 | 129.083
11 | 2.124 | 0.01668 | -0.214 | 127.321
11.5 | 2.156 | 0.01716 | -0.215 | 125.68
12 | 2.186 | 0.01774 | -0.216 | 123.217
12.5 | 2.2 | 0.01835 | -0.217 | 119.863
13 | 2.202 | 0.02218 | -0.218 | 99.303
13.5 | 2.199 | 0.01966 | -0.218 | 111.833
14 | 2.189 | 0.02448 | -0.219 | 89.397
14.5 | 2.173 | 0.02604 | -0.22 | 83.462
15 | 2.151 | 0.0275 | -0.22 | 78.232
15.5 | 2.124 | 0.02883 | -0.221 | 73.674
16 | 2.092 | 0.02579 | -0.222 | 81.124
16.5 | 2.013 | 0.03268 | -0.218 | 61.609
17 | 1.962 | 0.03517 | -0.217 | 55.779
17.5 | 1.91 | 0.0375 | -0.216 | 50.939
18 | 1.849 | 0.04118 | -0.215 | 44.908

## 146. Re 20M Mach 0.00 (2)
BIGFOIL.COM POLAR EXPORT
goe233
GOE 233 (MVA CA4) |  |  |  | Cl Max: | 2.34 | at alpha= | 19 | deg
XFOIL ncrit=9 |  |  |  | L/D Max: | 192.058 | at alpha= | 4.5 | deg
Re: | 20000000 |  |  | Cd Min: | 0.13478 | at alpha= | -20 | deg
Mach: | 0 |  |  | Cl=0 at alpha= | -7.9256 | deg
|  |  |  | @ Cl=0.1, Cd= | 0.005955
|  |  |  | @ Cl=0.4, Cd= | 0.0053496
|  |  |  | @ Cl=0.6, Cd= | 0.0053349
alpha (deg) | Cl | Cd | Cm | Cl/Cd
-20 | -0.8372 | 0.13478 | -0.0396 | -6.2116
-19.5 | -0.9143 | 0.1136 | -0.0545 | -8.0484
-19 | -0.9667 | 0.09771 | -0.0666 | -9.8936
-18.5 | -1.004 | 0.08547 | -0.0757 | -11.7468
-18 | -1.0607 | 0.07044 | -0.0886 | -15.0582
-17 | -1.0987 | 0.04721 | -0.1168 | -23.2726
-16.5 | -1.064 | 0.03811 | -0.1344 | -27.9192
-16 | -1.0102 | 0.03159 | -0.149 | -31.9785
-15.5 | -0.9429 | 0.02445 | -0.1668 | -38.5644
-15 | -0.8686 | 0.01875 | -0.182 | -46.3253
-14.5 | -0.8009 | 0.01562 | -0.1898 | -51.274
-14 | -0.7358 | 0.01329 | -0.1951 | -55.3649
-13.5 | -0.6718 | 0.01111 | -0.1995 | -60.468
-13 | -0.6095 | 0.00951 | -0.2025 | -64.0904
-12.5 | -0.5489 | 0.00883 | -0.2037 | -62.1631
-12 | -0.4887 | 0.00833 | -0.2047 | -58.6675
-11.5 | -0.4287 | 0.00793 | -0.2055 | -54.0605
-11 | -0.3688 | 0.0076 | -0.2062 | -48.5263
-10 | -0.2489 | 0.00709 | -0.2075 | -35.1058
-9.5 | -0.1887 | 0.00681 | -0.2081 | -27.7093
-9 | -0.1287 | 0.00658 | -0.2087 | -19.5593
-8.5 | -0.0688 | 0.00639 | -0.2091 | -10.7668
-8 | -0.0089 | 0.00622 | -0.2095 | -1.4309
-7.5 | 0.0509 | 0.00607 | -0.21 | 8.3855
-7 | 0.1107 | 0.00593 | -0.2103 | 18.6678
-6.5 | 0.1705 | 0.00582 | -0.2107 | 29.2955
-6 | 0.2303 | 0.00568 | -0.2111 | 40.5458
-5.5 | 0.2901 | 0.00557 | -0.2115 | 52.0826
-5 | 0.3499 | 0.00545 | -0.212 | 64.2018
-4.5 | 0.4098 | 0.00533 | -0.2123 | 76.8856
-4 | 0.4693 | 0.00527 | -0.2127 | 89.0512
-3.5 | 0.5285 | 0.00527 | -0.213 | 100.2846
-2 | 0.7049 | 0.00543 | -0.2137 | 129.8158
-1.5 | 0.7635 | 0.00549 | -0.214 | 139.071
-1 | 0.8221 | 0.00554 | -0.2142 | 148.3935
-0.5 | 0.8803 | 0.00564 | -0.2144 | 156.0816
0 | 0.9382 | 0.00575 | -0.2145 | 163.1652
0.5 | 0.9966 | 0.00576 | -0.2148 | 173.0208
1 | 1.0542 | 0.00589 | -0.215 | 178.9813
1.5 | 1.1111 | 0.00609 | -0.2151 | 182.4466
2 | 1.1663 | 0.00652 | -0.2149 | 178.8804
2.5 | 1.2229 | 0.00668 | -0.215 | 183.0689
3 | 1.2796 | 0.00682 | -0.215 | 187.6246
3.5 | 1.3355 | 0.00704 | -0.2149 | 189.7017
4 | 1.391 | 0.00729 | -0.2148 | 190.8093
4.5 | 1.4462 | 0.00753 | -0.2145 | 192.0584
5 | 1.4999 | 0.00793 | -0.2141 | 189.1425
5.5 | 1.5477 | 0.00894 | -0.2127 | 173.1208
6 | 1.5981 | 0.00957 | -0.2117 | 166.9906
6.5 | 1.6489 | 0.01009 | -0.2108 | 163.4192
7 | 1.7005 | 0.01048 | -0.21 | 162.2615
7.5 | 1.7513 | 0.01089 | -0.2092 | 160.8173
8 | 1.8012 | 0.01132 | -0.2082 | 159.1166
8.5 | 1.8505 | 0.01176 | -0.2071 | 157.3554
9 | 1.8981 | 0.01226 | -0.2057 | 154.8206
9.5 | 1.9441 | 0.01282 | -0.2041 | 151.6459
10 | 1.9885 | 0.01341 | -0.2022 | 148.2849
10.5 | 2.0318 | 0.01399 | -0.2002 | 145.2323
11 | 2.0716 | 0.01468 | -0.1975 | 141.1172
11.5 | 2.1071 | 0.01535 | -0.1941 | 137.2704
12 | 2.1304 | 0.01617 | -0.1883 | 131.7502
12.5 | 2.1554 | 0.01727 | -0.1833 | 124.806
13 | 2.1825 | 0.0184 | -0.1791 | 118.6141
13.5 | 2.2076 | 0.01975 | -0.1748 | 111.7772
14 | 2.2293 | 0.02143 | -0.1704 | 104.0271
14.5 | 2.2498 | 0.0233 | -0.1662 | 96.5579
15 | 2.2699 | 0.02535 | -0.1623 | 89.5424
15.5 | 2.2874 | 0.02767 | -0.1584 | 82.6671
16 | 2.3034 | 0.03025 | -0.1546 | 76.1455
16.5 | 2.313 | 0.03346 | -0.1507 | 69.1273
17 | 2.3219 | 0.03695 | -0.1471 | 62.839
17.5 | 2.3276 | 0.04095 | -0.1437 | 56.84
18 | 2.3345 | 0.04498 | -0.1408 | 51.9008
18.5 | 2.3377 | 0.04963 | -0.1382 | 47.1026
19 | 2.34 | 0.0544 | -0.1358 | 43.0147
19.5 | 2.3369 | 0.06004 | -0.1337 | 38.9224

## 147. Re 20M Mach 0.10 (1)
BIGFOIL.COM POLAR EXPORT
goe233
GOE 233 (MVA CA4) |  |  |  | Cl Max: | 2.198 | at alpha= | 12.5 | deg
JavaFoil+Calcfoil stall+Eppler ext transition |  |  |  | L/D Max: | 155.987 | at alpha= | 4 | deg
Re: | 20000000 |  |  | Cd Min: | 0.00746 | at alpha= | -3 | deg
Mach: | 0.1 |  |  | Cl=0 at alpha= | -8.5521 | deg
|  |  |  | @ Cl=0.1, Cd= | 0.020693
|  |  |  | @ Cl=0.4, Cd= | 0.012035
|  |  |  | @ Cl=0.6, Cd= | 0.0074942
alpha (deg) | Cl | Cd | Cm | Cl/Cd
-20 | -0.482 | 0.14911 | -0.095 | -3.23
-19.5 | -0.487 | 0.14342 | -0.095 | -3.398
-19 | -0.492 | 0.13524 | -0.096 | -3.638
-18.5 | -0.495 | 0.12812 | -0.098 | -3.863
-18 | -0.497 | 0.11962 | -0.102 | -4.153
-17.5 | -0.501 | 0.10475 | -0.112 | -4.779
-17 | -0.504 | 0.08781 | -0.122 | -5.736
-16.5 | -0.501 | 0.07676 | -0.127 | -6.529
-16 | -0.498 | 0.06339 | -0.134 | -7.853
-15.5 | -0.486 | 0.0587 | -0.136 | -8.271
-15 | -0.47 | 0.05488 | -0.137 | -8.559
-14.5 | -0.45 | 0.05154 | -0.138 | -8.736
-14 | -0.427 | 0.04829 | -0.14 | -8.837
-13.5 | -0.397 | 0.04522 | -0.141 | -8.782
-13 | -0.365 | 0.04238 | -0.144 | -8.621
-12.5 | -0.332 | 0.03971 | -0.145 | -8.348
-12 | -0.296 | 0.03728 | -0.146 | -7.93
-11.5 | -0.258 | 0.03507 | -0.147 | -7.346
-11 | -0.218 | 0.0329 | -0.149 | -6.624
-10.5 | -0.176 | 0.03121 | -0.15 | -5.651
-10 | -0.133 | 0.02896 | -0.151 | -4.601
-9.5 | -0.089 | 0.02701 | -0.152 | -3.282
-9 | -0.043 | 0.02613 | -0.153 | -1.627
-8.5 | 0.005 | 0.02369 | -0.156 | 0.206
-8 | 0.054 | 0.02211 | -0.157 | 2.428
-7.5 | 0.104 | 0.02057 | -0.159 | 5.041
-7 | 0.155 | 0.01931 | -0.161 | 8.019
-6.5 | 0.207 | 0.01752 | -0.163 | 11.82
-6 | 0.26 | 0.01704 | -0.164 | 15.267
-5.5 | 0.316 | 0.01519 | -0.168 | 20.809
-5 | 0.375 | 0.01266 | -0.172 | 29.607
-4.5 | 0.435 | 0.01116 | -0.176 | 38.946
-4 | 0.519 | 0.00761 | -0.189 | 68.247
-3.5 | 0.581 | 0.00751 | -0.191 | 77.358
-3 | 0.641 | 0.00746 | -0.192 | 85.945
-2.5 | 0.701 | 0.00794 | -0.193 | 88.274
-2 | 0.76 | 0.0079 | -0.194 | 96.248
-1.5 | 0.819 | 0.00816 | -0.195 | 100.386
-1 | 0.878 | 0.00825 | -0.195 | 106.331
-0.5 | 0.937 | 0.0082 | -0.196 | 114.214
0 | 1.004 | 0.0081 | -0.197 | 123.84
0.5 | 1.063 | 0.00822 | -0.198 | 129.307
1 | 1.122 | 0.00833 | -0.199 | 134.608
1.5 | 1.181 | 0.00847 | -0.2 | 139.467
2 | 1.24 | 0.00862 | -0.201 | 143.813
2.5 | 1.299 | 0.00876 | -0.202 | 148.269
3 | 1.358 | 0.00897 | -0.203 | 151.317
3.5 | 1.417 | 0.00912 | -0.203 | 155.339
4 | 1.475 | 0.00946 | -0.204 | 155.987
4.5 | 1.531 | 0.01102 | -0.205 | 138.932
5 | 1.586 | 0.0113 | -0.206 | 140.387
5.5 | 1.64 | 0.01164 | -0.207 | 140.898
6 | 1.693 | 0.01199 | -0.207 | 141.164
6.5 | 1.744 | 0.01234 | -0.208 | 141.314
7 | 1.794 | 0.0127 | -0.209 | 141.247
7.5 | 1.843 | 0.01346 | -0.21 | 136.915
8 | 1.89 | 0.01391 | -0.211 | 135.906
8.5 | 1.935 | 0.01433 | -0.212 | 135.051
9 | 1.978 | 0.01478 | -0.212 | 133.853
9.5 | 2.019 | 0.01525 | -0.213 | 132.394
10 | 2.057 | 0.01573 | -0.214 | 130.793
10.5 | 2.094 | 0.0163 | -0.215 | 128.466
11 | 2.127 | 0.01969 | -0.216 | 108.021
11.5 | 2.158 | 0.01741 | -0.216 | 123.992
12 | 2.186 | 0.0179 | -0.217 | 122.152
12.5 | 2.198 | 0.02187 | -0.218 | 100.482
13 | 2.197 | 0.02249 | -0.219 | 97.679
13.5 | 2.19 | 0.0235 | -0.219 | 93.186
14 | 2.176 | 0.02506 | -0.22 | 86.819
14.5 | 2.155 | 0.02635 | -0.221 | 81.796
15 | 2.128 | 0.02789 | -0.222 | 76.324
15.5 | 2.095 | 0.02927 | -0.222 | 71.595
16 | 2.057 | 0.02634 | -0.223 | 78.079
16.5 | 1.967 | 0.03411 | -0.218 | 57.656
17 | 1.908 | 0.03686 | -0.218 | 51.764
17.5 | 1.845 | 0.04018 | -0.216 | 45.934

## 148. Re 20M Mach 0.10 (2)
BIGFOIL.COM POLAR EXPORT
goe233
GOE 233 (MVA CA4) |  |  |  | Cl Max: | 2.3336 | at alpha= | 18.5 | deg
XFOIL ncrit=9 |  |  |  | L/D Max: | 192.54 | at alpha= | 4.5 | deg
Re: | 20000000 |  |  | Cd Min: | 0.13763 | at alpha= | -19.5 | deg
Mach: | 0.1 |  |  | Cl=0 at alpha= | -7.9091 | deg
|  |  |  | @ Cl=0.1, Cd= | 0.0059829
|  |  |  | @ Cl=0.4, Cd= | 0.005365
|  |  |  | @ Cl=0.6, Cd= | 0.005338
alpha (deg) | Cl | Cd | Cm | Cl/Cd
-19.5 | -0.7875 | 0.13763 | -0.039 | -5.7219
-19 | -0.8866 | 0.11245 | -0.0571 | -7.8844
-18.5 | -0.9252 | 0.09951 | -0.0662 | -9.2976
-18 | -0.9783 | 0.08447 | -0.0782 | -11.5816
-17.5 | -1.015 | 0.0723 | -0.0886 | -14.0387
-17 | -1.071 | 0.05789 | -0.1024 | -18.5006
-16.5 | -1.0658 | 0.04676 | -0.12 | -22.793
-16 | -1.0288 | 0.03754 | -0.1381 | -27.4054
-15.5 | -0.972 | 0.03087 | -0.1531 | -31.4869
-15 | -0.9001 | 0.02339 | -0.1721 | -38.4823
-14.5 | -0.8243 | 0.01805 | -0.1862 | -45.6676
-14 | -0.755 | 0.01504 | -0.1936 | -50.1995
-13.5 | -0.6883 | 0.01267 | -0.1988 | -54.3252
-13 | -0.6226 | 0.0104 | -0.2032 | -59.8654
-12.5 | -0.5597 | 0.00917 | -0.2053 | -61.036
-12 | -0.4981 | 0.00857 | -0.2063 | -58.1214
-11.5 | -0.4369 | 0.00812 | -0.2071 | -53.8054
-11 | -0.3759 | 0.00774 | -0.2078 | -48.5659
-10.5 | -0.315 | 0.00747 | -0.2083 | -42.1687
-10 | -0.2542 | 0.00722 | -0.2089 | -35.2078
-9.5 | -0.1931 | 0.0069 | -0.2095 | -27.9855
-9 | -0.1322 | 0.00664 | -0.2101 | -19.9096
-8.5 | -0.0716 | 0.00644 | -0.2105 | -11.118
-8 | -0.011 | 0.00626 | -0.2109 | -1.7572
-7.5 | 0.0495 | 0.0061 | -0.2112 | 8.1148
-7 | 0.1099 | 0.00596 | -0.2116 | 18.4396
-6.5 | 0.1703 | 0.00584 | -0.2119 | 29.161
-5.5 | 0.291 | 0.00559 | -0.2127 | 52.0572
-5 | 0.3513 | 0.00547 | -0.2131 | 64.223
-4.5 | 0.4116 | 0.00534 | -0.2135 | 77.0787
-4 | 0.4716 | 0.00528 | -0.2138 | 89.3182
-3.5 | 0.5313 | 0.00528 | -0.2141 | 100.625
-2 | 0.709 | 0.00543 | -0.2149 | 130.5709
-1.5 | 0.768 | 0.00549 | -0.2151 | 139.8907
-1 | 0.827 | 0.00555 | -0.2153 | 149.009
-0.5 | 0.8856 | 0.00564 | -0.2155 | 157.0213
0 | 0.9439 | 0.00575 | -0.2156 | 164.1565
0.5 | 1.0026 | 0.00578 | -0.2159 | 173.4602
1 | 1.0606 | 0.00591 | -0.216 | 179.4585
1.5 | 1.1177 | 0.00614 | -0.2161 | 182.0358
2 | 1.1734 | 0.00656 | -0.2159 | 178.872
2.5 | 1.2305 | 0.00672 | -0.216 | 183.1101
3 | 1.2876 | 0.00685 | -0.2161 | 187.9708
3.5 | 1.344 | 0.00707 | -0.2159 | 190.099
4 | 1.3999 | 0.00732 | -0.2157 | 191.2432
4.5 | 1.4556 | 0.00756 | -0.2155 | 192.5397
5 | 1.5098 | 0.00795 | -0.2151 | 189.9119
5.5 | 1.5575 | 0.00901 | -0.2135 | 172.8635
6 | 1.608 | 0.00966 | -0.2124 | 166.4596
6.5 | 1.6594 | 0.01017 | -0.2115 | 163.1662
7 | 1.7113 | 0.01057 | -0.2106 | 161.9016
7.5 | 1.7625 | 0.01098 | -0.2097 | 160.5191
8 | 1.8127 | 0.01143 | -0.2086 | 158.5914
8.5 | 1.8621 | 0.01189 | -0.2073 | 156.6106
9 | 1.91 | 0.0124 | -0.2058 | 154.0323
9.5 | 1.9561 | 0.01298 | -0.204 | 150.7011
10 | 2.0003 | 0.0136 | -0.2019 | 147.0809
10.5 | 2.0432 | 0.01421 | -0.1996 | 143.7861
11 | 2.0816 | 0.01493 | -0.1965 | 139.424
11.5 | 2.1098 | 0.01564 | -0.1913 | 134.8977
12 | 2.1361 | 0.01661 | -0.1861 | 128.6033
12.5 | 2.1619 | 0.01779 | -0.1813 | 121.5233
13 | 2.1889 | 0.01904 | -0.177 | 114.9632
13.5 | 2.2134 | 0.02055 | -0.1726 | 107.708
14 | 2.2343 | 0.02241 | -0.1681 | 99.701
14.5 | 2.2548 | 0.02444 | -0.1639 | 92.2586
15 | 2.2748 | 0.02662 | -0.16 | 85.4545
15.5 | 2.2908 | 0.02923 | -0.156 | 78.3715
16 | 2.3047 | 0.03212 | -0.1521 | 71.7528
16.5 | 2.3127 | 0.03571 | -0.1482 | 64.7634
17 | 2.3213 | 0.03947 | -0.1447 | 58.8118
17.5 | 2.3262 | 0.04374 | -0.1415 | 53.1824
18.5 | 2.3336 | 0.0531 | -0.1361 | 43.9473
19 | 2.3335 | 0.05839 | -0.1338 | 39.964
19.5 | 2.328 | 0.0645 | -0.1318 | 36.093
20 | 2.3182 | 0.07115 | -0.13 | 32.5819

## 149. Re 20M Mach 0.25 (1)
BIGFOIL.COM POLAR EXPORT
goe233
GOE 233 (MVA CA4) |  |  |  | Cl Max: | 2.174 | at alpha= | 12 | deg
JavaFoil+Calcfoil stall+Eppler ext transition |  |  |  | L/D Max: | 156.141 | at alpha= | 3.5 | deg
Re: | 20000000 |  |  | Cd Min: | 0.00757 | at alpha= | -3 | deg
Mach: | 0.25 |  |  | Cl=0 at alpha= | -8.5521 | deg
|  |  |  | @ Cl=0.1, Cd= | 0.021946
|  |  |  | @ Cl=0.4, Cd= | 0.014658
|  |  |  | @ Cl=0.6, Cd= | 0.0076153
alpha (deg) | Cl | Cd | Cm | Cl/Cd
-20 | -0.229 | 0.15089 | -0.1 | -1.52
-19.5 | -0.264 | 0.1472 | -0.099 | -1.797
-19 | -0.296 | 0.13798 | -0.101 | -2.146
-18.5 | -0.324 | 0.13211 | -0.101 | -2.449
-18 | -0.347 | 0.12717 | -0.101 | -2.73
-17.5 | -0.367 | 0.12065 | -0.102 | -3.043
-17 | -0.384 | 0.11157 | -0.106 | -3.443
-16.5 | -0.395 | 0.10719 | -0.105 | -3.685
-16 | -0.407 | 0.09267 | -0.117 | -4.389
-15.5 | -0.42 | 0.06894 | -0.133 | -6.094
-15 | -0.419 | 0.06341 | -0.136 | -6.604
-14.5 | -0.412 | 0.05763 | -0.138 | -7.155
-14 | -0.399 | 0.05282 | -0.141 | -7.559
-13.5 | -0.377 | 0.04891 | -0.143 | -7.699
-13 | -0.35 | 0.04543 | -0.144 | -7.713
-12.5 | -0.322 | 0.04014 | -0.149 | -8.033
-12 | -0.289 | 0.03939 | -0.149 | -7.335
-11.5 | -0.254 | 0.03663 | -0.15 | -6.932
-11 | -0.216 | 0.03431 | -0.152 | -6.301
-10.5 | -0.176 | 0.03203 | -0.153 | -5.498
-10 | -0.134 | 0.02936 | -0.155 | -4.559
-9.5 | -0.089 | 0.02816 | -0.156 | -3.169
-9 | -0.043 | 0.02647 | -0.157 | -1.624
-8.5 | 0.005 | 0.02513 | -0.158 | 0.196
-8 | 0.054 | 0.02329 | -0.16 | 2.334
-7.5 | 0.105 | 0.0218 | -0.162 | 4.827
-7 | 0.157 | 0.02028 | -0.164 | 7.762
-6.5 | 0.211 | 0.01859 | -0.165 | 11.339
-6 | 0.265 | 0.01791 | -0.167 | 14.809
-5.5 | 0.32 | 0.01689 | -0.169 | 18.969
-5 | 0.377 | 0.01545 | -0.171 | 24.372
-4.5 | 0.438 | 0.01335 | -0.175 | 32.786
-4 | 0.5 | 0.01173 | -0.18 | 42.633
-3.5 | 0.594 | 0.00762 | -0.195 | 78.05
-3 | 0.658 | 0.00757 | -0.197 | 86.864
-2.5 | 0.72 | 0.00805 | -0.198 | 89.39
-2 | 0.781 | 0.00799 | -0.199 | 97.7
-1.5 | 0.841 | 0.00831 | -0.2 | 101.199
-1 | 0.901 | 0.0084 | -0.201 | 107.37
-0.5 | 0.962 | 0.00831 | -0.202 | 115.861
0 | 1.031 | 0.00855 | -0.203 | 120.578
0.5 | 1.092 | 0.00841 | -0.204 | 129.866
1 | 1.152 | 0.00851 | -0.205 | 135.334
1.5 | 1.213 | 0.0086 | -0.205 | 141.072
2 | 1.273 | 0.00882 | -0.206 | 144.417
2.5 | 1.334 | 0.00897 | -0.207 | 148.667
3 | 1.394 | 0.00915 | -0.208 | 152.311
3.5 | 1.455 | 0.00932 | -0.209 | 156.141
4 | 1.514 | 0.01099 | -0.21 | 137.8
4.5 | 1.571 | 0.01134 | -0.211 | 138.581
5 | 1.627 | 0.0117 | -0.212 | 139.067
5.5 | 1.681 | 0.01208 | -0.212 | 139.147
6 | 1.734 | 0.01251 | -0.213 | 138.619
6.5 | 1.785 | 0.01289 | -0.214 | 138.478
7 | 1.835 | 0.01331 | -0.215 | 137.848
7.5 | 1.882 | 0.01411 | -0.216 | 133.37
8 | 1.927 | 0.01461 | -0.217 | 131.921
8.5 | 1.969 | 0.01513 | -0.217 | 130.185
9 | 2.009 | 0.01569 | -0.218 | 128.065
9.5 | 2.046 | 0.01618 | -0.219 | 126.411
10 | 2.079 | 0.01677 | -0.22 | 123.97
10.5 | 2.108 | 0.01744 | -0.221 | 120.872
11 | 2.134 | 0.02121 | -0.221 | 100.631
11.5 | 2.156 | 0.01868 | -0.222 | 115.427
12 | 2.174 | 0.01945 | -0.223 | 111.744
12.5 | 2.166 | 0.02378 | -0.224 | 91.076
13 | 2.141 | 0.02464 | -0.225 | 86.865
13.5 | 2.104 | 0.02661 | -0.225 | 79.049
14 | 2.055 | 0.0287 | -0.226 | 71.617
14.5 | 1.955 | 0.03174 | -0.222 | 61.594
15 | 1.873 | 0.03453 | -0.221 | 54.244
15.5 | 1.779 | 0.03835 | -0.22 | 46.388
16 | 1.673 | 0.04292 | -0.218 | 38.986
16.5 | 1.56 | 0.04885 | -0.216 | 31.927
17 | 1.443 | 0.0543 | -0.214 | 26.573

## 150. Re 20M Mach 0.25 (2)
BIGFOIL.COM POLAR EXPORT
goe233
GOE 233 (MVA CA4) |  |  |  | Cl Max: | 2.3108 | at alpha= | 17 | deg
XFOIL ncrit=9 |  |  |  | L/D Max: | 195.032 | at alpha= | 4.5 | deg
Re: | 20000000 |  |  | Cd Min: | 0.20095 | at alpha= | -19.5 | deg
Mach: | 0.25 |  |  | Cl=0 at alpha= | -7.818 | deg
|  |  |  | @ Cl=0.1, Cd= | 0.0061448
|  |  |  | @ Cl=0.4, Cd= | 0.0054655
|  |  |  | @ Cl=0.6, Cd= | 0.0053791
alpha (deg) | Cl | Cd | Cm | Cl/Cd
-19.5 | -0.5364 | 0.20095 | -0.0074 | -2.6693
-19 | -0.5198 | 0.19502 | -0.0109 | -2.6654
-18 | -0.5056 | 0.17698 | -0.0209 | -2.8568
-17 | -0.7408 | 0.11374 | -0.0615 | -6.5131
-16.5 | -0.7995 | 0.09746 | -0.0745 | -8.2034
-16 | -0.8294 | 0.08594 | -0.0841 | -9.6509
-15.5 | -0.8687 | 0.07344 | -0.0955 | -11.8287
-15 | -0.8969 | 0.06267 | -0.1061 | -14.3115
-14.5 | -0.9151 | 0.04969 | -0.1247 | -18.4162
-14 | -0.8814 | 0.03906 | -0.1453 | -22.5653
-13.5 | -0.816 | 0.02884 | -0.169 | -28.294
-13 | -0.7293 | 0.02108 | -0.1894 | -34.5968
-12.5 | -0.6443 | 0.01635 | -0.2016 | -39.4067
-12 | -0.5652 | 0.01308 | -0.209 | -43.211
-11.5 | -0.4902 | 0.01046 | -0.214 | -46.8642
-11 | -0.4203 | 0.009 | -0.2161 | -46.7
-10.5 | -0.3527 | 0.00839 | -0.2167 | -42.0381
-10 | -0.2861 | 0.00797 | -0.2171 | -35.8971
-9.5 | -0.2199 | 0.00758 | -0.2173 | -29.0106
-9 | -0.1536 | 0.00709 | -0.2178 | -21.6643
-8.5 | -0.0883 | 0.00678 | -0.218 | -13.0236
-8 | -0.0234 | 0.00652 | -0.2182 | -3.589
-7.5 | 0.0409 | 0.00632 | -0.2183 | 6.4715
-7 | 0.105 | 0.00613 | -0.2185 | 17.1289
-6.5 | 0.1687 | 0.00599 | -0.2186 | 28.1636
-6 | 0.2323 | 0.00582 | -0.2189 | 39.9141
-5.5 | 0.2955 | 0.00572 | -0.2191 | 51.6608
-5 | 0.3588 | 0.00557 | -0.2195 | 64.4165
-4.5 | 0.4219 | 0.00541 | -0.2198 | 77.9852
-4 | 0.4845 | 0.00534 | -0.2201 | 90.7303
-3.5 | 0.5468 | 0.00531 | -0.2203 | 102.9755
-3 | 0.6084 | 0.00539 | -0.2205 | 112.8757
-2.5 | 0.67 | 0.00543 | -0.2208 | 123.3886
-2 | 0.7314 | 0.00548 | -0.221 | 133.4672
-1.5 | 0.7927 | 0.00553 | -0.2212 | 143.3454
-1 | 0.854 | 0.00558 | -0.2214 | 153.0466
-0.5 | 0.9149 | 0.00566 | -0.2216 | 161.6431
0 | 0.9754 | 0.0058 | -0.2217 | 168.1724
0.5 | 1.0362 | 0.00586 | -0.222 | 176.8259
1 | 1.0962 | 0.00603 | -0.222 | 181.791
1.5 | 1.1549 | 0.00635 | -0.222 | 181.874
2 | 1.2129 | 0.00673 | -0.2217 | 180.2229
3 | 1.332 | 0.007 | -0.2217 | 190.2857
3.5 | 1.3909 | 0.00722 | -0.2215 | 192.6454
4 | 1.4493 | 0.00748 | -0.2212 | 193.7567
4.5 | 1.5076 | 0.00773 | -0.2208 | 195.0323
5 | 1.564 | 0.00815 | -0.2201 | 191.9018
5.5 | 1.6117 | 0.00936 | -0.2178 | 172.1902
6.5 | 1.7169 | 0.01063 | -0.2149 | 161.5146
7 | 1.7705 | 0.01109 | -0.2135 | 159.6483
7.5 | 1.8237 | 0.01154 | -0.212 | 158.0329
8 | 1.8751 | 0.01206 | -0.2102 | 155.4809
8.5 | 1.9247 | 0.01265 | -0.208 | 152.1502
9 | 1.9721 | 0.0133 | -0.2053 | 148.2782
9.5 | 2.0171 | 0.01398 | -0.2023 | 144.2847
10 | 2.0563 | 0.01472 | -0.1981 | 139.6943
10.5 | 2.0817 | 0.01566 | -0.1914 | 132.931
11 | 2.1134 | 0.01674 | -0.1864 | 126.2485
11.5 | 2.1419 | 0.01811 | -0.1811 | 118.2717
12 | 2.1702 | 0.01966 | -0.1762 | 110.3866
12.5 | 2.1982 | 0.02138 | -0.1715 | 102.8157
13 | 2.2206 | 0.02358 | -0.1665 | 94.173
13.5 | 2.2412 | 0.02612 | -0.1617 | 85.804
14 | 2.2613 | 0.02881 | -0.1572 | 78.4901
14.5 | 2.2774 | 0.03199 | -0.1528 | 71.191
15 | 2.2894 | 0.03565 | -0.1484 | 64.2188
15.5 | 2.2972 | 0.03998 | -0.1443 | 57.4587
16 | 2.3034 | 0.04463 | -0.1405 | 51.611
16.5 | 2.3101 | 0.04947 | -0.1373 | 46.697
17 | 2.3108 | 0.0551 | -0.1343 | 41.9383
17.5 | 2.3079 | 0.06126 | -0.1316 | 37.6738
18 | 2.3028 | 0.06779 | -0.1292 | 33.9696
18.5 | 2.2891 | 0.0754 | -0.1273 | 30.3594
19 | 2.272 | 0.08363 | -0.1259 | 27.1673
20 | 2.2321 | 0.10118 | -0.1247 | 22.0607

## 151. Re 20M Mach 0.50 (1)
BIGFOIL.COM POLAR EXPORT
goe233
GOE 233 (MVA CA4) |  |  |  | Cl Max: | 1.979 | at alpha= | 7.5 | deg
JavaFoil+Calcfoil stall+Eppler ext transition |  |  |  | L/D Max: | 153.93 | at alpha= | 3.5 | deg
Re: | 20000000 |  |  | Cd Min: | 0.00904 | at alpha= | -1 | deg
Mach: | 0.5 |  |  | Cl=0 at alpha= | -8.5833 | deg
|  |  |  | @ Cl=0.1, Cd= | 0.025505
|  |  |  | @ Cl=0.4, Cd= | 0.019041
|  |  |  | @ Cl=0.6, Cd= | 0.016016
alpha (deg) | Cl | Cd | Cm | Cl/Cd
-20 | -0.579 | 0.16896 | -0.112 | -3.427
-19.5 | -0.555 | 0.16207 | -0.112 | -3.423
-19 | -0.53 | 0.15658 | -0.112 | -3.387
-18.5 | -0.506 | 0.15192 | -0.113 | -3.33
-18 | -0.482 | 0.13645 | -0.114 | -3.532
-17.5 | -0.457 | 0.12825 | -0.115 | -3.566
-17 | -0.433 | 0.12243 | -0.116 | -3.534
-16.5 | -0.408 | 0.11363 | -0.116 | -3.591
-16 | -0.383 | 0.10863 | -0.117 | -3.526
-15.5 | -0.358 | 0.10976 | -0.117 | -3.26
-15 | -0.335 | 0.09874 | -0.124 | -3.391
-14.5 | -0.311 | 0.08952 | -0.129 | -3.472
-14 | -0.287 | 0.07944 | -0.135 | -3.614
-13.5 | -0.262 | 0.07381 | -0.138 | -3.551
-13 | -0.239 | 0.06304 | -0.147 | -3.792
-12.5 | -0.214 | 0.05696 | -0.151 | -3.752
-12 | -0.188 | 0.05058 | -0.155 | -3.724
-11.5 | -0.162 | 0.04597 | -0.158 | -3.527
-11 | -0.136 | 0.0392 | -0.164 | -3.474
-10.5 | -0.109 | 0.03673 | -0.165 | -2.962
-10 | -0.081 | 0.03279 | -0.168 | -2.484
-9.5 | -0.054 | 0.03116 | -0.169 | -1.717
-9 | -0.025 | 0.02921 | -0.171 | -0.87
-8.5 | 0.005 | 0.0293 | -0.17 | 0.154
-8 | 0.053 | 0.02753 | -0.172 | 1.94
-7.5 | 0.108 | 0.02516 | -0.176 | 4.277
-7 | 0.165 | 0.02371 | -0.178 | 6.947
-6.5 | 0.224 | 0.02246 | -0.179 | 9.964
-6 | 0.284 | 0.02155 | -0.181 | 13.177
-5.5 | 0.346 | 0.02006 | -0.182 | 17.235
-5 | 0.408 | 0.01889 | -0.185 | 21.621
-4.5 | 0.472 | 0.01765 | -0.186 | 26.724
-4 | 0.536 | 0.01668 | -0.189 | 32.123
-3.5 | 0.599 | 0.01603 | -0.19 | 37.391
-3 | 0.665 | 0.01508 | -0.193 | 44.106
-2.5 | 0.729 | 0.0154 | -0.194 | 47.362
-2 | 0.802 | 0.01373 | -0.2 | 58.382
-1.5 | 0.883 | 0.0128 | -0.208 | 69.038
-1 | 1.005 | 0.00904 | -0.224 | 111.147
-0.5 | 1.073 | 0.00912 | -0.225 | 117.595
0 | 1.15 | 0.00923 | -0.226 | 124.537
0.5 | 1.218 | 0.00908 | -0.228 | 134.076
1 | 1.285 | 0.01081 | -0.229 | 118.827
1.5 | 1.352 | 0.00944 | -0.23 | 143.207
2 | 1.419 | 0.00973 | -0.231 | 145.779
2.5 | 1.485 | 0.00996 | -0.232 | 149.168
3 | 1.552 | 0.01031 | -0.233 | 150.486
3.5 | 1.618 | 0.01051 | -0.234 | 153.93
4 | 1.682 | 0.01284 | -0.235 | 131.019
4.5 | 1.741 | 0.01338 | -0.236 | 130.096
5 | 1.796 | 0.01397 | -0.236 | 128.601
5.5 | 1.848 | 0.0146 | -0.237 | 126.527
6 | 1.894 | 0.01526 | -0.238 | 124.078
6.5 | 1.933 | 0.01599 | -0.239 | 120.87
7 | 1.963 | 0.0168 | -0.24 | 116.848
7.5 | 1.979 | 0.01766 | -0.241 | 112.051
8 | 1.957 | 0.0227 | -0.24 | 86.191
8.5 | 1.918 | 0.02411 | -0.24 | 79.535
9 | 1.815 | 0.02594 | -0.24 | 69.973
9.5 | 1.201 | 0.02866 | -0.24 | 41.899
10 | 1.23 | 0.03102 | -0.239 | 39.643
10.5 | 1.259 | 0.03338 | -0.239 | 37.723
11 | 1.284 | 0.0375 | -0.238 | 34.246
11.5 | 1.307 | 0.04207 | -0.237 | 31.08
12 | 1.32 | 0.04943 | -0.233 | 26.712
12.5 | 1.341 | 0.05384 | -0.231 | 24.912

## 152. Re 20M Mach 0.50 (2)
BIGFOIL.COM POLAR EXPORT
goe233
GOE 233 (MVA CA4) |  |  |  | Cl Max: | 2.2515 | at alpha= | 11.5 | deg
XFOIL ncrit=9 |  |  |  | L/D Max: | 200.992 | at alpha= | 4.5 | deg
Re: | 20000000 |  |  | Cd Min: | 0.23658 | at alpha= | -19.5 | deg
Mach: | 0.5 |  |  | Cl=0 at alpha= | -7.064 | deg
|  |  |  | @ Cl=0.1, Cd= | 0.010642
|  |  |  | @ Cl=0.4, Cd= | 0.0062117
|  |  |  | @ Cl=0.6, Cd= | 0.0056018
alpha (deg) | Cl | Cd | Cm | Cl/Cd
-19.5 | -0.5033 | 0.23658 | -0.0038 | -2.1274
-19 | -0.4811 | 0.22919 | -0.0083 | -2.0991
-18.5 | -0.4589 | 0.22121 | -0.0131 | -2.0745
-18 | -0.4402 | 0.21183 | -0.0182 | -2.0781
-17.5 | -0.4178 | 0.2043 | -0.0228 | -2.045
-17 | -0.3955 | 0.197 | -0.0273 | -2.0076
-16.5 | -0.3807 | 0.18713 | -0.0325 | -2.0344
-16 | -0.3598 | 0.17959 | -0.0369 | -2.0035
-15.5 | -0.34 | 0.17203 | -0.0411 | -1.9764
-15 | -0.3295 | 0.16228 | -0.0462 | -2.0304
-14.5 | -0.3089 | 0.15538 | -0.05 | -1.988
-14 | -0.29 | 0.1484 | -0.0538 | -1.9542
-13.5 | -0.2804 | 0.13943 | -0.0585 | -2.011
-13 | -0.2662 | 0.13186 | -0.0625 | -2.0188
-12.5 | -0.2471 | 0.12531 | -0.0661 | -1.9719
-12 | -0.231 | 0.11842 | -0.0698 | -1.9507
-11.5 | -0.2324 | 0.10855 | -0.0755 | -2.1409
-11 | -0.2146 | 0.10219 | -0.0792 | -2.1
-10.5 | -0.2016 | 0.09513 | -0.0836 | -2.1192
-10 | -0.2309 | 0.08196 | -0.0936 | -2.8172
-9.5 | -0.2322 | 0.07335 | -0.1004 | -3.1656
-9 | -0.232 | 0.06503 | -0.1078 | -3.5676
-8.5 | -0.229 | 0.05673 | -0.1166 | -4.0367
-8 | -0.206 | 0.04624 | -0.1347 | -4.455
-7.5 | -0.1485 | 0.03138 | -0.1701 | -4.7323
-7 | 0.0218 | 0.01417 | -0.229 | 1.5385
-6.5 | 0.1386 | 0.0089 | -0.2443 | 15.573
-6 | 0.2274 | 0.00707 | -0.2474 | 32.1641
-5.5 | 0.3081 | 0.00656 | -0.2476 | 46.9665
-5 | 0.3863 | 0.00627 | -0.2475 | 61.6108
-4.5 | 0.4639 | 0.00594 | -0.2477 | 78.0976
-4 | 0.5401 | 0.00569 | -0.2478 | 94.9209
-3.5 | 0.6148 | 0.00558 | -0.2479 | 110.1792
-3 | 0.6884 | 0.00554 | -0.248 | 124.2599
-2.5 | 0.7605 | 0.00565 | -0.248 | 134.6018
-2 | 0.832 | 0.00577 | -0.2481 | 144.1941
-1 | 0.9758 | 0.00587 | -0.2484 | 166.2351
-0.5 | 1.0472 | 0.00594 | -0.2485 | 176.2963
0 | 1.1186 | 0.00603 | -0.2486 | 185.5058
0.5 | 1.1887 | 0.00625 | -0.2485 | 190.192
1 | 1.2518 | 0.00707 | -0.2474 | 177.058
1.5 | 1.3201 | 0.00742 | -0.2468 | 177.9111
2 | 1.3906 | 0.00754 | -0.2465 | 184.4297
2.5 | 1.4613 | 0.00771 | -0.246 | 189.5331
3 | 1.5321 | 0.00784 | -0.2455 | 195.4209
3.5 | 1.6031 | 0.00804 | -0.2447 | 199.3905
4 | 1.6726 | 0.00836 | -0.2433 | 200.0718
4.5 | 1.7426 | 0.00867 | -0.2418 | 200.9919
5 | 1.8098 | 0.00915 | -0.2396 | 197.7923
5.5 | 1.8421 | 0.01124 | -0.2317 | 163.8879
6 | 1.8833 | 0.01248 | -0.2248 | 150.9054
6.5 | 1.923 | 0.0134 | -0.2173 | 143.5075
7 | 1.9689 | 0.01454 | -0.2112 | 135.4127
7.5 | 2.0141 | 0.01591 | -0.2052 | 126.5933
8 | 2.0582 | 0.01754 | -0.1992 | 117.3432
8.5 | 2.0987 | 0.01959 | -0.1929 | 107.1312
9 | 2.1361 | 0.02205 | -0.1866 | 96.8753
9.5 | 2.1711 | 0.0249 | -0.1803 | 87.1928
10 | 2.2027 | 0.02819 | -0.174 | 78.1376
10.5 | 2.2305 | 0.0319 | -0.1675 | 69.9216
11 | 2.2512 | 0.03642 | -0.1609 | 61.8122
11.5 | 2.2515 | 0.0427 | -0.1538 | 52.7283
12 | 2.2164 | 0.05216 | -0.1469 | 42.4923
12.5 | 2.1692 | 0.06305 | -0.1417 | 34.4044
13 | 2.1188 | 0.07475 | -0.1382 | 28.3452
13.5 | 2.0689 | 0.08693 | -0.1362 | 23.7996
14 | 2.021 | 0.09942 | -0.1356 | 20.3279
14.5 | 1.9754 | 0.11224 | -0.1366 | 17.5998
15 | 1.9329 | 0.12537 | -0.1391 | 15.4176
15.5 | 1.8943 | 0.1386 | -0.1431 | 13.6674
16 | 1.8601 | 0.15207 | -0.1486 | 12.2319