## index
index | Re | Mach | Datasource
1 | 50000 | 0 | JavaFoil+Calcfoil stall+Eppler ext transition
2 | 50000 | 0 | XFOIL ncrit=9
3 | 50000 | 0.1 | JavaFoil+Calcfoil stall+Eppler ext transition
4 | 50000 | 0.1 | XFOIL ncrit=9
5 | 50000 | 0.25 | JavaFoil+Calcfoil stall+Eppler ext transition
6 | 50000 | 0.25 | XFOIL ncrit=9
7 | 50000 | 0.5 | JavaFoil+Calcfoil stall+Eppler ext transition
8 | 50000 | 0.5 | XFOIL ncrit=9
9 | 100000 | 0 | JavaFoil+Calcfoil stall+Eppler ext transition
10 | 100000 | 0 | XFOIL ncrit=9
11 | 100000 | 0.1 | JavaFoil+Calcfoil stall+Eppler ext transition
12 | 100000 | 0.1 | XFOIL ncrit=9
13 | 100000 | 0.25 | JavaFoil+Calcfoil stall+Eppler ext transition
14 | 100000 | 0.25 | XFOIL ncrit=9
15 | 100000 | 0.5 | JavaFoil+Calcfoil stall+Eppler ext transition
16 | 100000 | 0.5 | XFOIL ncrit=9
17 | 250000 | 0 | JavaFoil+Calcfoil stall+Eppler ext transition
18 | 250000 | 0 | XFOIL ncrit=9
19 | 250000 | 0.1 | JavaFoil+Calcfoil stall+Eppler ext transition
20 | 250000 | 0.1 | XFOIL ncrit=9
21 | 250000 | 0.25 | JavaFoil+Calcfoil stall+Eppler ext transition
22 | 250000 | 0.25 | XFOIL ncrit=9
23 | 250000 | 0.5 | JavaFoil+Calcfoil stall+Eppler ext transition
24 | 250000 | 0.5 | XFOIL ncrit=9
25 | 500000 | 0 | JavaFoil+Calcfoil stall+Eppler ext transition
26 | 500000 | 0 | XFOIL ncrit=9
27 | 500000 | 0.1 | JavaFoil+Calcfoil stall+Eppler ext transition
28 | 500000 | 0.1 | XFOIL ncrit=9
29 | 500000 | 0.25 | JavaFoil+Calcfoil stall+Eppler ext transition
30 | 500000 | 0.25 | XFOIL ncrit=9
31 | 500000 | 0.5 | JavaFoil+Calcfoil stall+Eppler ext transition
32 | 500000 | 0.5 | XFOIL ncrit=9
33 | 750000 | 0 | JavaFoil+Calcfoil stall+Eppler ext transition
34 | 750000 | 0 | XFOIL ncrit=9
35 | 750000 | 0.1 | JavaFoil+Calcfoil stall+Eppler ext transition
36 | 750000 | 0.1 | XFOIL ncrit=9
37 | 750000 | 0.25 | JavaFoil+Calcfoil stall+Eppler ext transition
38 | 750000 | 0.25 | XFOIL ncrit=9
39 | 750000 | 0.5 | JavaFoil+Calcfoil stall+Eppler ext transition
40 | 750000 | 0.5 | XFOIL ncrit=9
41 | 1000000 | 0 | JavaFoil+Calcfoil stall+Eppler ext transition
42 | 1000000 | 0 | XFOIL ncrit=9
43 | 1000000 | 0.1 | JavaFoil+Calcfoil stall+Eppler ext transition
44 | 1000000 | 0.1 | XFOIL ncrit=9
45 | 1000000 | 0.25 | JavaFoil+Calcfoil stall+Eppler ext transition
46 | 1000000 | 0.25 | XFOIL ncrit=9
47 | 1000000 | 0.5 | JavaFoil+Calcfoil stall+Eppler ext transition
48 | 1000000 | 0.5 | XFOIL ncrit=9
49 | 2000000 | 0 | JavaFoil+Calcfoil stall+Eppler ext transition
50 | 2000000 | 0 | XFOIL ncrit=9
51 | 2000000 | 0.1 | JavaFoil+Calcfoil stall+Eppler ext transition
52 | 2000000 | 0.1 | XFOIL ncrit=9
53 | 2000000 | 0.25 | JavaFoil+Calcfoil stall+Eppler ext transition
54 | 2000000 | 0.25 | XFOIL ncrit=9
55 | 2000000 | 0.5 | JavaFoil+Calcfoil stall+Eppler ext transition
56 | 2000000 | 0.5 | XFOIL ncrit=9
57 | 3000000 | 0 | JavaFoil+Calcfoil stall+Eppler ext transition
58 | 3000000 | 0 | XFOIL ncrit=9
59 | 3000000 | 0.1 | JavaFoil+Calcfoil stall+Eppler ext transition
60 | 3000000 | 0.1 | XFOIL ncrit=9
61 | 3000000 | 0.25 | JavaFoil+Calcfoil stall+Eppler ext transition
62 | 3000000 | 0.25 | XFOIL ncrit=9
63 | 3000000 | 0.5 | JavaFoil+Calcfoil stall+Eppler ext transition
64 | 3000000 | 0.5 | XFOIL ncrit=9
65 | 4000000 | 0 | JavaFoil+Calcfoil stall+Eppler ext transition
66 | 4000000 | 0 | XFOIL ncrit=9
67 | 4000000 | 0.1 | JavaFoil+Calcfoil stall+Eppler ext transition
68 | 4000000 | 0.1 | XFOIL ncrit=9
69 | 4000000 | 0.25 | JavaFoil+Calcfoil stall+Eppler ext transition
70 | 4000000 | 0.25 | XFOIL ncrit=9
71 | 4000000 | 0.5 | JavaFoil+Calcfoil stall+Eppler ext transition
72 | 4000000 | 0.5 | XFOIL ncrit=9
73 | 5000000 | 0 | JavaFoil+Calcfoil stall+Eppler ext transition
74 | 5000000 | 0 | XFOIL ncrit=9
75 | 5000000 | 0.1 | JavaFoil+Calcfoil stall+Eppler ext transition
76 | 5000000 | 0.1 | XFOIL ncrit=9
77 | 5000000 | 0.25 | JavaFoil+Calcfoil stall+Eppler ext transition
78 | 5000000 | 0.25 | XFOIL ncrit=9
79 | 5000000 | 0.5 | JavaFoil+Calcfoil stall+Eppler ext transition
80 | 5000000 | 0.5 | XFOIL ncrit=9
81 | 6000000 | 0 | JavaFoil+Calcfoil stall+Eppler ext transition
82 | 6000000 | 0 | XFOIL ncrit=9
83 | 6000000 | 0.1 | JavaFoil+Calcfoil stall+Eppler ext transition
84 | 6000000 | 0.1 | XFOIL ncrit=9
85 | 6000000 | 0.25 | JavaFoil+Calcfoil stall+Eppler ext transition
86 | 6000000 | 0.25 | XFOIL ncrit=9
87 | 6000000 | 0.5 | JavaFoil+Calcfoil stall+Eppler ext transition
88 | 6000000 | 0.5 | XFOIL ncrit=9
89 | 7000000 | 0 | JavaFoil+Calcfoil stall+Eppler ext transition
90 | 7000000 | 0 | XFOIL ncrit=9
91 | 7000000 | 0.1 | JavaFoil+Calcfoil stall+Eppler ext transition
92 | 7000000 | 0.1 | XFOIL ncrit=9
93 | 7000000 | 0.25 | JavaFoil+Calcfoil stall+Eppler ext transition
94 | 7000000 | 0.25 | XFOIL ncrit=9
95 | 7000000 | 0.5 | JavaFoil+Calcfoil stall+Eppler ext transition
96 | 7000000 | 0.5 | XFOIL ncrit=9
97 | 8000000 | 0 | JavaFoil+Calcfoil stall+Eppler ext transition
98 | 8000000 | 0 | XFOIL ncrit=9
99 | 8000000 | 0.1 | JavaFoil+Calcfoil stall+Eppler ext transition
100 | 8000000 | 0.1 | XFOIL ncrit=9
101 | 8000000 | 0.25 | JavaFoil+Calcfoil stall+Eppler ext transition
102 | 8000000 | 0.25 | XFOIL ncrit=9
103 | 8000000 | 0.5 | JavaFoil+Calcfoil stall+Eppler ext transition
104 | 8000000 | 0.5 | XFOIL ncrit=9
105 | 10000000 | 0 | JavaFoil+Calcfoil stall+Eppler ext transition
106 | 10000000 | 0 | XFOIL ncrit=9
107 | 10000000 | 0.1 | JavaFoil+Calcfoil stall+Eppler ext transition
108 | 10000000 | 0.1 | XFOIL ncrit=9
109 | 10000000 | 0.25 | JavaFoil+Calcfoil stall+Eppler ext transition
110 | 10000000 | 0.25 | XFOIL ncrit=9
111 | 10000000 | 0.5 | JavaFoil+Calcfoil stall+Eppler ext transition
112 | 10000000 | 0.5 | XFOIL ncrit=9
113 | 12000000 | 0 | JavaFoil+Calcfoil stall+Eppler ext transition
114 | 12000000 | 0 | XFOIL ncrit=9
115 | 12000000 | 0.1 | JavaFoil+Calcfoil stall+Eppler ext transition
116 | 12000000 | 0.1 | XFOIL ncrit=9
117 | 12000000 | 0.25 | JavaFoil+Calcfoil stall+Eppler ext transition
118 | 12000000 | 0.25 | XFOIL ncrit=9
119 | 12000000 | 0.5 | JavaFoil+Calcfoil stall+Eppler ext transition
120 | 12000000 | 0.5 | XFOIL ncrit=9
121 | 14000000 | 0 | JavaFoil+Calcfoil stall+Eppler ext transition
122 | 14000000 | 0 | XFOIL ncrit=9
123 | 14000000 | 0.1 | JavaFoil+Calcfoil stall+Eppler ext transition
124 | 14000000 | 0.1 | XFOIL ncrit=9
125 | 14000000 | 0.25 | JavaFoil+Calcfoil stall+Eppler ext transition
126 | 14000000 | 0.25 | XFOIL ncrit=9
127 | 14000000 | 0.5 | JavaFoil+Calcfoil stall+Eppler ext transition
128 | 14000000 | 0.5 | XFOIL ncrit=9
129 | 16000000 | 0 | JavaFoil+Calcfoil stall+Eppler ext transition
130 | 16000000 | 0 | XFOIL ncrit=9
131 | 16000000 | 0.1 | JavaFoil+Calcfoil stall+Eppler ext transition
132 | 16000000 | 0.1 | XFOIL ncrit=9
133 | 16000000 | 0.25 | JavaFoil+Calcfoil stall+Eppler ext transition
134 | 16000000 | 0.25 | XFOIL ncrit=9
135 | 16000000 | 0.5 | JavaFoil+Calcfoil stall+Eppler ext transition
136 | 16000000 | 0.5 | XFOIL ncrit=9
137 | 18000000 | 0 | JavaFoil+Calcfoil stall+Eppler ext transition
138 | 18000000 | 0 | XFOIL ncrit=9
139 | 18000000 | 0.1 | JavaFoil+Calcfoil stall+Eppler ext transition
140 | 18000000 | 0.1 | XFOIL ncrit=9
141 | 18000000 | 0.25 | JavaFoil+Calcfoil stall+Eppler ext transition
142 | 18000000 | 0.25 | XFOIL ncrit=9
143 | 18000000 | 0.5 | JavaFoil+Calcfoil stall+Eppler ext transition
144 | 18000000 | 0.5 | XFOIL ncrit=9
145 | 20000000 | 0 | JavaFoil+Calcfoil stall+Eppler ext transition
146 | 20000000 | 0 | XFOIL ncrit=9
147 | 20000000 | 0.1 | JavaFoil+Calcfoil stall+Eppler ext transition
148 | 20000000 | 0.1 | XFOIL ncrit=9
149 | 20000000 | 0.25 | JavaFoil+Calcfoil stall+Eppler ext transition
150 | 20000000 | 0.25 | XFOIL ncrit=9
151 | 20000000 | 0.5 | JavaFoil+Calcfoil stall+Eppler ext transition
152 | 20000000 | 0.5 | XFOIL ncrit=9

## 1. Re 50k Mach 0.00 (1)
BIGFOIL.COM POLAR EXPORT
NACA66-413 a=0.2
NACA66-413 a=0.2 |  |  |  | Cl Max: | 1.03 | at alpha= | 11 | deg
JavaFoil+Calcfoil stall+Eppler ext transition |  |  |  | L/D Max: | 35.282 | at alpha= | 5.5 | deg
Re: | 50000 |  |  | Cd Min: | 0.01717 | at alpha= | -0.5 | deg
Mach: | 0 |  |  | Cl=0 at alpha= | -2.1354 | deg
|  |  |  | @ Cl=0.1, Cd= | 0.035852
|  |  |  | @ Cl=0.4, Cd= | 0.019899
|  |  |  | @ Cl=0.6, Cd= | 0.021178
alpha (deg) | Cl | Cd | Cm | Cl/Cd
-17 | -0.491 | 0.32718 | -0.003 | -1.501
-16.5 | -0.511 | 0.30782 | -0.003 | -1.661
-16 | -0.531 | 0.28118 | -0.004 | -1.889
-15.5 | -0.55 | 0.28173 | -0.004 | -1.953
-15 | -0.569 | 0.25135 | -0.004 | -2.263
-14.5 | -0.586 | 0.22273 | -0.004 | -2.63
-14 | -0.601 | 0.21297 | -0.005 | -2.823
-13.5 | -0.615 | 0.19018 | -0.005 | -3.232
-13 | -0.625 | 0.17568 | -0.005 | -3.56
-12.5 | -0.631 | 0.16317 | -0.006 | -3.869
-12 | -0.632 | 0.14915 | -0.006 | -4.235
-11.5 | -0.628 | 0.13341 | -0.006 | -4.71
-11 | -0.622 | 0.12564 | -0.007 | -4.95
-10.5 | -0.611 | 0.11451 | -0.007 | -5.34
-10 | -0.597 | 0.10226 | -0.007 | -5.841
-9.5 | -0.579 | 0.09612 | -0.008 | -6.026
-9 | -0.556 | 0.08895 | -0.008 | -6.248
-8.5 | -0.528 | 0.08097 | -0.008 | -6.522
-8 | -0.498 | 0.07588 | -0.009 | -6.558
-7.5 | -0.465 | 0.07006 | -0.009 | -6.63
-7 | -0.429 | 0.06362 | -0.01 | -6.743
-6.5 | -0.391 | 0.05974 | -0.01 | -6.547
-6 | -0.351 | 0.05557 | -0.01 | -6.321
-5.5 | -0.31 | 0.05171 | -0.011 | -5.986
-5 | -0.266 | 0.0488 | -0.011 | -5.458
-4.5 | -0.222 | 0.04616 | -0.012 | -4.805
-4 | -0.176 | 0.04347 | -0.012 | -4.053
-3.5 | -0.13 | 0.0417 | -0.013 | -3.11
-3 | -0.082 | 0.03989 | -0.013 | -2.067
-2.5 | -0.035 | 0.03842 | -0.014 | -0.904
-2 | 0.013 | 0.03729 | -0.014 | 0.358
-1.5 | 0.062 | 0.03643 | -0.015 | 1.693
-1 | 0.11 | 0.0357 | -0.016 | 3.089
-0.5 | 0.197 | 0.01717 | -0.034 | 11.461
0 | 0.244 | 0.01912 | -0.035 | 12.746
0.5 | 0.3 | 0.01941 | -0.035 | 15.44
1 | 0.356 | 0.01964 | -0.036 | 18.122
1.5 | 0.412 | 0.01997 | -0.037 | 20.624
2 | 0.468 | 0.02028 | -0.038 | 23.076
2.5 | 0.524 | 0.02061 | -0.038 | 25.427
3 | 0.58 | 0.021 | -0.039 | 27.609
3.5 | 0.635 | 0.02149 | -0.04 | 29.549
4 | 0.689 | 0.02199 | -0.041 | 31.355
4.5 | 0.744 | 0.02251 | -0.042 | 33.061
5 | 0.822 | 0.02387 | -0.045 | 34.433
5.5 | 0.874 | 0.02478 | -0.046 | 35.282
6 | 0.77 | 0.04649 | -0.022 | 16.553
6.5 | 0.81 | 0.04955 | -0.021 | 16.351
7 | 0.85 | 0.05298 | -0.021 | 16.039
7.5 | 0.887 | 0.0568 | -0.021 | 15.623
8 | 0.921 | 0.06123 | -0.021 | 15.037
8.5 | 0.951 | 0.06543 | -0.02 | 14.528
9 | 0.977 | 0.07169 | -0.02 | 13.628
9.5 | 1 | 0.07747 | -0.02 | 12.903
10 | 1.018 | 0.08331 | -0.02 | 12.222
10.5 | 1.027 | 0.09169 | -0.02 | 11.203
11 | 1.03 | 0.09792 | -0.02 | 10.523
11.5 | 1.028 | 0.10632 | -0.02 | 9.667
12 | 1.02 | 0.11571 | -0.019 | 8.813
12.5 | 1.006 | 0.12583 | -0.019 | 7.999
13 | 0.989 | 0.13586 | -0.019 | 7.276
13.5 | 0.966 | 0.14952 | -0.019 | 6.464
14 | 0.941 | 0.16081 | -0.019 | 5.849
14.5 | 0.912 | 0.17123 | -0.019 | 5.325
15 | 0.88 | 0.19489 | -0.018 | 4.518
15.5 | 0.848 | 0.20766 | -0.017 | 4.081
16 | 0.814 | 0.21322 | -0.018 | 3.816

## 2. Re 50k Mach 0.00 (2)
BIGFOIL.COM POLAR EXPORT
NACA66-413 a=0.2
NACA66-413 a=0.2 |  |  |  | Cl Max: | 1.137 | at alpha= | 11.5 | deg
XFOIL ncrit=9 |  |  |  | L/D Max: | 26.0301 | at alpha= | 9 | deg
Re: | 50000 |  |  | Cd Min: | 0.24 | at alpha= | -19.5 | deg
Mach: | 0 |  |  | Cl=0 at alpha= | 2.6767 | deg
|  |  |  | @ Cl=0.1, Cd= | 0.043283
|  |  |  | @ Cl=0.4, Cd= | 0.054751
|  |  |  | @ Cl=0.6, Cd= | 0.17711
alpha (deg) | Cl | Cd | Cm | Cl/Cd
-20 | -0.5858 | 0.23614 | 0.0077 | -2.4807
-19.5 | -0.5865 | 0.24 | 0.0015 | -2.4438
-19 | -0.5447 | 0.2187 | 0.0014 | -2.4906
-18.5 | -0.53 | 0.2138 | -0.0028 | -2.479
-18 | -0.5317 | 0.216 | -0.0091 | -2.4616
-17.5 | -0.4974 | 0.20069 | -0.0101 | -2.4784
-17 | -0.482 | 0.19491 | -0.0138 | -2.4729
-16.5 | -0.487 | 0.19568 | -0.0196 | -2.4888
-16 | -0.4516 | 0.18191 | -0.0204 | -2.4825
-15.5 | -0.4541 | 0.18044 | -0.0254 | -2.5166
-15 | -0.4251 | 0.16939 | -0.0267 | -2.5096
-14.5 | -0.4332 | 0.16778 | -0.0317 | -2.582
-14 | -0.4024 | 0.15692 | -0.0324 | -2.5644
-13.5 | -0.4002 | 0.15148 | -0.0359 | -2.6419
-13 | -0.4014 | 0.14726 | -0.039 | -2.7258
-12.5 | -0.3861 | 0.13969 | -0.0401 | -2.764
-12 | -0.3741 | 0.13267 | -0.0411 | -2.8198
-11.5 | -0.3687 | 0.12653 | -0.0418 | -2.9139
-11 | -0.372 | 0.12146 | -0.0414 | -3.0627
-10.5 | -0.3885 | 0.11777 | -0.0386 | -3.2988
-10 | -0.4119 | 0.11483 | -0.0339 | -3.587
-9.5 | -0.41 | 0.10991 | -0.028 | -3.7303
-9 | -0.4237 | 0.10623 | -0.0221 | -3.9885
-8.5 | -0.4466 | 0.10313 | -0.0158 | -4.3305
-8 | -0.4561 | 0.09949 | -0.0085 | -4.5844
-7.5 | -0.4199 | 0.09453 | -0.0007 | -4.442
-7 | -0.3432 | 0.09001 | 0.0061 | -3.8129
-6.5 | -0.2756 | 0.08398 | 0.0061 | -3.2817
-5.5 | -0.3647 | 0.07731 | 0.019 | -4.7174
-5 | -0.4956 | 0.07242 | 0.0294 | -6.8434
-4 | -0.5614 | 0.04803 | -0.0003 | -11.6885
-3.5 | -0.5137 | 0.04324 | 0.0016 | -11.8802
-3 | -0.4672 | 0.03956 | 0.0038 | -11.8099
-2.5 | -0.422 | 0.03666 | 0.0056 | -11.5112
-2 | -0.3758 | 0.0347 | 0.0075 | -10.83
-1.5 | -0.3254 | 0.03313 | 0.009 | -9.8219
-1 | -0.1046 | 0.03326 | -0.012 | -3.1449
-0.5 | -0.0912 | 0.03335 | -0.0068 | -2.7346
0 | -0.08 | 0.03345 | -0.0017 | -2.3916
0.5 | -0.0699 | 0.03358 | 0.0034 | -2.0816
1 | -0.0597 | 0.03379 | 0.0083 | -1.7668
1.5 | -0.0472 | 0.03418 | 0.0126 | -1.3809
2 | -0.0305 | 0.03487 | 0.0159 | -0.87468
2.5 | -0.0088 | 0.03595 | 0.0181 | -0.24478
3 | 0.0161 | 0.03739 | 0.0194 | 0.4306
3.5 | 0.0425 | 0.03913 | 0.0202 | 1.0861
4 | 0.0697 | 0.04116 | 0.0205 | 1.6934
4.5 | 0.1372 | 0.04589 | 0.0124 | 2.9898
5 | 0.3273 | 0.05172 | -0.0099 | 6.3283
5.5 | 0.3856 | 0.05405 | -0.0122 | 7.1341
6 | 0.43 | 0.05621 | -0.0126 | 7.6499
6.5 | 0.4789 | 0.05841 | -0.0135 | 8.1989
7 | 0.5281 | 0.06056 | -0.0142 | 8.7203
7.5 | 0.5857 | 0.06228 | -0.0151 | 9.4043
8 | 0.6163 | 0.06452 | -0.0136 | 9.5521
8.5 | 0.698 | 0.06339 | -0.0136 | 11.0112
9 | 0.8832 | 0.03393 | 0.0075 | 26.0301
9.5 | 0.8639 | 0.03957 | 0.0152 | 21.8322
10 | 0.962 | 0.04298 | 0.014 | 22.3825
10.5 | 1.0772 | 0.05014 | 0.0077 | 21.4838
11 | 1.1168 | 0.05741 | 0.009 | 19.4531
11.5 | 1.137 | 0.06596 | 0.0113 | 17.2377
12 | 1.118 | 0.07304 | 0.0172 | 15.3067
12.5 | 1.0166 | 0.07873 | 0.0261 | 12.9125
13 | 0.9546 | 0.08974 | 0.026 | 10.6374
13.5 | 0.9131 | 0.10266 | 0.0225 | 8.8944
14 | 0.7713 | 0.13824 | -0.002 | 5.5794
14.5 | 0.5507 | 0.15467 | -0.0114 | 3.5605
15 | 0.5329 | 0.15771 | -0.0145 | 3.379
15.5 | 0.5509 | 0.16557 | -0.0163 | 3.3273
16 | 0.5596 | 0.17151 | -0.0184 | 3.2628
16.5 | 0.5677 | 0.17711 | -0.0206 | 3.2054

## 3. Re 50k Mach 0.10 (1)
BIGFOIL.COM POLAR EXPORT
NACA66-413 a=0.2
NACA66-413 a=0.2 |  |  |  | Cl Max: | 1.025 | at alpha= | 11 | deg
JavaFoil+Calcfoil stall+Eppler ext transition |  |  |  | L/D Max: | 35.223 | at alpha= | 5.5 | deg
Re: | 50000 |  |  | Cd Min: | 0.01717 | at alpha= | -0.5 | deg
Mach: | 0.1 |  |  | Cl=0 at alpha= | -2.1354 | deg
|  |  |  | @ Cl=0.1, Cd= | 0.035906
|  |  |  | @ Cl=0.4, Cd= | 0.019947
|  |  |  | @ Cl=0.6, Cd= | 0.021235
alpha (deg) | Cl | Cd | Cm | Cl/Cd
-17 | -0.444 | 0.35238 | -0.003 | -1.261
-16.5 | -0.467 | 0.34081 | -0.003 | -1.37
-16 | -0.49 | 0.31188 | -0.004 | -1.571
-15.5 | -0.512 | 0.28243 | -0.004 | -1.814
-15 | -0.534 | 0.27421 | -0.004 | -1.948
-14.5 | -0.555 | 0.24103 | -0.004 | -2.301
-14 | -0.574 | 0.22323 | -0.005 | -2.569
-13.5 | -0.591 | 0.19603 | -0.005 | -3.013
-13 | -0.605 | 0.17895 | -0.005 | -3.38
-12.5 | -0.614 | 0.16651 | -0.006 | -3.688
-12 | -0.617 | 0.15839 | -0.006 | -3.897
-11.5 | -0.617 | 0.13843 | -0.006 | -4.456
-11 | -0.613 | 0.12686 | -0.007 | -4.831
-10.5 | -0.605 | 0.1189 | -0.007 | -5.086
-10 | -0.592 | 0.10652 | -0.007 | -5.562
-9.5 | -0.576 | 0.09615 | -0.008 | -5.99
-9 | -0.554 | 0.08898 | -0.008 | -6.223
-8.5 | -0.527 | 0.08301 | -0.008 | -6.349
-8 | -0.497 | 0.07615 | -0.009 | -6.531
-7.5 | -0.465 | 0.07024 | -0.009 | -6.617
-7 | -0.43 | 0.06462 | -0.01 | -6.649
-6.5 | -0.392 | 0.06052 | -0.01 | -6.479
-6 | -0.352 | 0.05616 | -0.01 | -6.273
-5.5 | -0.311 | 0.05201 | -0.011 | -5.974
-5 | -0.267 | 0.04908 | -0.011 | -5.448
-4.5 | -0.223 | 0.04637 | -0.012 | -4.804
-4 | -0.177 | 0.04393 | -0.012 | -4.029
-3.5 | -0.13 | 0.04183 | -0.013 | -3.115
-3 | -0.083 | 0.03992 | -0.013 | -2.076
-2.5 | -0.035 | 0.03849 | -0.014 | -0.907
-2 | 0.013 | 0.03734 | -0.014 | 0.359
-1.5 | 0.062 | 0.03648 | -0.015 | 1.699
-1 | 0.111 | 0.03574 | -0.016 | 3.101
-0.5 | 0.198 | 0.01717 | -0.034 | 11.519
0 | 0.245 | 0.01915 | -0.035 | 12.784
0.5 | 0.301 | 0.01947 | -0.035 | 15.462
1 | 0.358 | 0.0197 | -0.036 | 18.151
1.5 | 0.414 | 0.02003 | -0.037 | 20.656
2 | 0.47 | 0.02033 | -0.038 | 23.139
2.5 | 0.526 | 0.02067 | -0.039 | 25.466
3 | 0.583 | 0.02109 | -0.04 | 27.63
3.5 | 0.638 | 0.02156 | -0.04 | 29.599
4 | 0.693 | 0.02209 | -0.041 | 31.356
4.5 | 0.748 | 0.02259 | -0.042 | 33.116
5 | 0.826 | 0.02401 | -0.045 | 34.394
5.5 | 0.878 | 0.02493 | -0.046 | 35.223
6 | 0.773 | 0.04663 | -0.022 | 16.576
6.5 | 0.814 | 0.04979 | -0.021 | 16.344
7 | 0.853 | 0.05341 | -0.021 | 15.977
7.5 | 0.891 | 0.05724 | -0.021 | 15.562
8 | 0.924 | 0.06184 | -0.021 | 14.936
8.5 | 0.953 | 0.06613 | -0.02 | 14.41
9 | 0.979 | 0.07273 | -0.02 | 13.455
9.5 | 1 | 0.07898 | -0.02 | 12.665
10 | 1.017 | 0.085 | -0.02 | 11.97
10.5 | 1.024 | 0.09245 | -0.02 | 11.081
11 | 1.025 | 0.09794 | -0.02 | 10.467
11.5 | 1.02 | 0.10737 | -0.02 | 9.497
12 | 1.008 | 0.11691 | -0.019 | 8.625
12.5 | 0.991 | 0.13364 | -0.019 | 7.417
13 | 0.969 | 0.13737 | -0.019 | 7.055
13.5 | 0.943 | 0.155 | -0.019 | 6.082
14 | 0.912 | 0.1687 | -0.019 | 5.408
14.5 | 0.879 | 0.17894 | -0.018 | 4.911
15 | 0.843 | 0.19531 | -0.018 | 4.316
15.5 | 0.805 | 0.21487 | -0.017 | 3.748
16 | 0.767 | 0.22943 | -0.018 | 3.343

## 4. Re 50k Mach 0.10 (2)
BIGFOIL.COM POLAR EXPORT
NACA66-413 a=0.2
NACA66-413 a=0.2 |  |  |  | Cl Max: | 1.1071 | at alpha= | 11 | deg
XFOIL ncrit=9 |  |  |  | L/D Max: | 25.4064 | at alpha= | 9 | deg
Re: | 50000 |  |  | Cd Min: | 0.19262 | at alpha= | 16 | deg
Mach: | 0.1 |  |  | Cl=0 at alpha= | 2.6895 | deg
|  |  |  | @ Cl=0.1, Cd= | 0.043524
|  |  |  | @ Cl=0.4, Cd= | 0.05496
|  |  |  | @ Cl=0.6, Cd= | 0.064189
alpha (deg) | Cl | Cd | Cm | Cl/Cd
-9.5 | -0.4122 | 0.11076 | -0.0279 | -3.7216
-9 | -0.4258 | 0.10705 | -0.022 | -3.9776
-8.5 | -0.4511 | 0.10406 | -0.0157 | -4.335
-8 | -0.4611 | 0.1004 | -0.0083 | -4.5926
-7.5 | -0.4168 | 0.09506 | -0.0007 | -4.3846
-7 | -0.3444 | 0.09059 | 0.0062 | -3.8017
-6.5 | -0.2754 | 0.0843 | 0.0059 | -3.2669
-5.5 | -0.3694 | 0.07771 | 0.0189 | -4.7536
-5 | -0.4986 | 0.07246 | 0.0285 | -6.881
-4.5 | -0.621 | 0.06494 | 0.0362 | -9.5627
-4 | -0.5667 | 0.04807 | -0.0003 | -11.7891
-3.5 | -0.5172 | 0.04366 | 0.0016 | -11.8461
-3 | -0.4707 | 0.0399 | 0.0037 | -11.797
-2.5 | -0.4254 | 0.03691 | 0.0056 | -11.5253
-2 | -0.3791 | 0.03492 | 0.0075 | -10.8562
-1.5 | -0.3284 | 0.03331 | 0.009 | -9.8589
0 | -0.0799 | 0.03363 | -0.0019 | -2.3759
0.5 | -0.0697 | 0.03377 | 0.0032 | -2.064
1 | -0.0595 | 0.03398 | 0.0081 | -1.751
1.5 | -0.0471 | 0.03437 | 0.0125 | -1.3704
2 | -0.0307 | 0.03505 | 0.0159 | -0.87589
2.5 | -0.0094 | 0.03612 | 0.0182 | -0.26024
3 | 0.0154 | 0.03755 | 0.0196 | 0.41012
3.5 | 0.0418 | 0.0393 | 0.0203 | 1.0636
4 | 0.069 | 0.04134 | 0.0206 | 1.6691
4.5 | 0.1472 | 0.04685 | 0.0106 | 3.1419
5 | 0.3425 | 0.05222 | -0.0117 | 6.5588
5.5 | 0.3823 | 0.05417 | -0.0115 | 7.0574
6 | 0.4325 | 0.05641 | -0.0126 | 7.6671
6.5 | 0.4855 | 0.0586 | -0.0138 | 8.285
7 | 0.538 | 0.06068 | -0.0147 | 8.8662
7.5 | 0.5749 | 0.06287 | -0.0139 | 9.1443
8 | 0.6141 | 0.06493 | -0.0132 | 9.4579
8.5 | 0.679 | 0.06503 | -0.0126 | 10.4413
9 | 0.8783 | 0.03457 | 0.0089 | 25.4064
9.5 | 0.8638 | 0.04008 | 0.0161 | 21.5519
10 | 0.9677 | 0.04354 | 0.0146 | 22.2255
10.5 | 1.0742 | 0.05076 | 0.0093 | 21.1623
11 | 1.1071 | 0.05791 | 0.0113 | 19.1176
11.5 | 1.0971 | 0.06451 | 0.0172 | 17.0067
12 | 1.0551 | 0.07132 | 0.0237 | 14.7939
12.5 | 1.0006 | 0.08005 | 0.0269 | 12.4997
13 | 0.9417 | 0.09142 | 0.0259 | 10.3008
13.5 | 0.9066 | 0.10437 | 0.0223 | 8.6864
14 | 0.7692 | 0.13945 | -0.0024 | 5.516
14.5 | 0.715 | 0.16989 | -0.0237 | 4.2086
15 | 0.7112 | 0.17612 | -0.0272 | 4.0382
15.5 | 0.7208 | 0.18356 | -0.0301 | 3.9268
16 | 0.7425 | 0.19262 | -0.0323 | 3.8547

## 5. Re 50k Mach 0.25 (1)
BIGFOIL.COM POLAR EXPORT
NACA66-413 a=0.2
NACA66-413 a=0.2 |  |  |  | Cl Max: | 1.004 | at alpha= | 10 | deg
JavaFoil+Calcfoil stall+Eppler ext transition |  |  |  | L/D Max: | 35.005 | at alpha= | 5.5 | deg
Re: | 50000 |  |  | Cd Min: | 0.0181 | at alpha= | -0.5 | deg
Mach: | 0.25 |  |  | Cl=0 at alpha= | -2.14 | deg
|  |  |  | @ Cl=0.1, Cd= | 0.036174
|  |  |  | @ Cl=0.4, Cd= | 0.020181
|  |  |  | @ Cl=0.6, Cd= | 0.31537
alpha (deg) | Cl | Cd | Cm | Cl/Cd
-15 | -0.18 | 0.62403 | -0.004 | -0.289
-14.5 | -0.254 | 0.49153 | -0.004 | -0.518
-14 | -0.316 | 0.40279 | -0.004 | -0.783
-13.5 | -0.37 | 0.31895 | -0.005 | -1.161
-13 | -0.42 | 0.26908 | -0.005 | -1.559
-12.5 | -0.46 | 0.22163 | -0.006 | -2.077
-12 | -0.491 | 0.20492 | -0.006 | -2.394
-11.5 | -0.515 | 0.17689 | -0.006 | -2.912
-11 | -0.533 | 0.15771 | -0.007 | -3.38
-10.5 | -0.544 | 0.14353 | -0.007 | -3.792
-10 | -0.549 | 0.12931 | -0.007 | -4.243
-9.5 | -0.546 | 0.11109 | -0.008 | -4.915
-9 | -0.534 | 0.09768 | -0.008 | -5.465
-8.5 | -0.515 | 0.09242 | -0.008 | -5.571
-8 | -0.491 | 0.08316 | -0.009 | -5.907
-7.5 | -0.463 | 0.07541 | -0.009 | -6.142
-7 | -0.431 | 0.06794 | -0.01 | -6.348
-6.5 | -0.396 | 0.06305 | -0.01 | -6.279
-6 | -0.357 | 0.05757 | -0.011 | -6.207
-5.5 | -0.316 | 0.05351 | -0.011 | -5.911
-5 | -0.273 | 0.05035 | -0.012 | -5.421
-4.5 | -0.228 | 0.04721 | -0.012 | -4.826
-4 | -0.181 | 0.04456 | -0.012 | -4.068
-3.5 | -0.134 | 0.04226 | -0.013 | -3.161
-3 | -0.085 | 0.04037 | -0.013 | -2.107
-2.5 | -0.036 | 0.03878 | -0.014 | -0.924
-2 | 0.014 | 0.03761 | -0.015 | 0.366
-1.5 | 0.064 | 0.0367 | -0.015 | 1.735
-1 | 0.114 | 0.03597 | -0.016 | 3.165
-0.5 | 0.203 | 0.0181 | -0.035 | 11.218
0 | 0.251 | 0.019 | -0.036 | 13.229
0.5 | 0.309 | 0.01976 | -0.036 | 15.633
1 | 0.367 | 0.02001 | -0.037 | 18.343
1.5 | 0.425 | 0.02031 | -0.038 | 20.923
2 | 0.483 | 0.02066 | -0.039 | 23.376
2.5 | 0.541 | 0.02102 | -0.04 | 25.72
3 | 0.598 | 0.02147 | -0.041 | 27.861
3.5 | 0.655 | 0.02198 | -0.041 | 29.799
4 | 0.711 | 0.02252 | -0.042 | 31.567
4.5 | 0.775 | 0.02264 | -0.044 | 34.253
5 | 0.846 | 0.02469 | -0.046 | 34.267
5.5 | 0.899 | 0.02568 | -0.047 | 35.005
6 | 0.791 | 0.04729 | -0.022 | 16.735
6.5 | 0.833 | 0.05042 | -0.022 | 16.514
7 | 0.872 | 0.05438 | -0.022 | 16.026
7.5 | 0.908 | 0.05866 | -0.021 | 15.477
8 | 0.938 | 0.06288 | -0.021 | 14.917
8.5 | 0.963 | 0.06932 | -0.021 | 13.9
9 | 0.983 | 0.07488 | -0.021 | 13.135
9.5 | 0.997 | 0.0824 | -0.021 | 12.103
10 | 1.004 | 0.09014 | -0.02 | 11.138
10.5 | 0.995 | 0.09981 | -0.02 | 9.973
11 | 0.976 | 0.11111 | -0.02 | 8.788
11.5 | 0.947 | 0.12183 | -0.019 | 7.773
12 | 0.907 | 0.14125 | -0.018 | 6.423
12.5 | 0.858 | 0.15503 | -0.018 | 5.532
13 | 0.799 | 0.17921 | -0.017 | 4.458
13.5 | 0.733 | 0.20054 | -0.017 | 3.653
14 | 0.659 | 0.22966 | -0.016 | 2.87
14.5 | 0.58 | 0.27315 | -0.016 | 2.125
15 | 0.497 | 0.31537 | -0.015 | 1.574

## 6. Re 50k Mach 0.25 (2)
BIGFOIL.COM POLAR EXPORT
NACA66-413 a=0.2
NACA66-413 a=0.2 |  |  |  | Cl Max: | 1.052 | at alpha= | 10.5 | deg
XFOIL ncrit=9 |  |  |  | L/D Max: | 22.7616 | at alpha= | 9 | deg
Re: | 50000 |  |  | Cd Min: | 0.24755 | at alpha= | -20 | deg
Mach: | 0.25 |  |  | Cl=0 at alpha= | 2.75 | deg
|  |  |  | @ Cl=0.1, Cd= | 0.043634
|  |  |  | @ Cl=0.4, Cd= | 0.055766
|  |  |  | @ Cl=0.6, Cd= | 0.065812
alpha (deg) | Cl | Cd | Cm | Cl/Cd
-20 | -0.6038 | 0.24755 | 0.0066 | -2.4391
-19.5 | -0.5692 | 0.22913 | 0.0051 | -2.4842
-19 | -0.5499 | 0.22249 | 0.0014 | -2.4716
-18.5 | -0.5421 | 0.22167 | -0.0044 | -2.4455
-18 | -0.5188 | 0.21113 | -0.0075 | -2.4573
-17.5 | -0.498 | 0.20358 | -0.0105 | -2.4462
-17 | -0.4908 | 0.20132 | -0.0158 | -2.4379
-16.5 | -0.4683 | 0.19161 | -0.0186 | -2.444
-16 | -0.4532 | 0.18585 | -0.0221 | -2.4385
-15.5 | -0.4391 | 0.1791 | -0.0256 | -2.4517
-15 | -0.4252 | 0.17322 | -0.0287 | -2.4547
-14.5 | -0.4092 | 0.16564 | -0.0315 | -2.4704
-14 | -0.408 | 0.16208 | -0.0353 | -2.5173
-13.5 | -0.3844 | 0.15303 | -0.0367 | -2.5119
-13 | -0.3729 | 0.14644 | -0.0388 | -2.5464
-12.5 | -0.3664 | 0.14044 | -0.0409 | -2.6089
-12 | -0.3654 | 0.13505 | -0.0427 | -2.7057
-11.5 | -0.3632 | 0.12947 | -0.0431 | -2.8053
-11 | -0.3617 | 0.12418 | -0.0412 | -2.9127
-10.5 | -0.3682 | 0.12007 | -0.0372 | -3.0665
-10 | -0.3893 | 0.11737 | -0.0325 | -3.3169
-9.5 | -0.3971 | 0.1132 | -0.0271 | -3.508
-9 | -0.4094 | 0.10948 | -0.0215 | -3.7395
-8.5 | -0.4358 | 0.10675 | -0.0152 | -4.0824
-8 | -0.4168 | 0.10145 | -0.0087 | -4.1084
-7.5 | -0.4058 | 0.09773 | -0.0006 | -4.1523
-7 | -0.329 | 0.09206 | 0.0045 | -3.5738
-5.5 | -0.3869 | 0.07969 | 0.0188 | -4.8551
-5 | -0.519 | 0.07415 | 0.0272 | -6.9993
-4 | -0.5818 | 0.051 | -0.0006 | -11.4078
-3.5 | -0.5358 | 0.04602 | 0.0013 | -11.6428
-3 | -0.4897 | 0.04182 | 0.0036 | -11.7097
-2.5 | -0.4441 | 0.03832 | 0.0055 | -11.5892
-2 | -0.3969 | 0.03613 | 0.0075 | -10.9853
-1.5 | -0.3453 | 0.0343 | 0.0091 | -10.0671
-1 | -0.2957 | 0.03339 | 0.0107 | -8.8559
-0.5 | -0.0926 | 0.03444 | -0.008 | -2.6887
0 | -0.0799 | 0.0346 | -0.0028 | -2.3092
0.5 | -0.0688 | 0.03479 | 0.0023 | -1.9776
1 | -0.0583 | 0.03504 | 0.0074 | -1.6638
1.5 | -0.0465 | 0.03542 | 0.012 | -1.3128
2 | -0.0316 | 0.03605 | 0.0158 | -0.87656
2.5 | -0.0119 | 0.03707 | 0.0185 | -0.32101
3 | 0.0119 | 0.03847 | 0.0201 | 0.30933
3.5 | 0.0379 | 0.04022 | 0.0211 | 0.94232
4 | 0.0651 | 0.04229 | 0.0214 | 1.5394
5 | 0.3453 | 0.05308 | -0.0108 | 6.5053
5.5 | 0.3887 | 0.05523 | -0.0109 | 7.0378
6 | 0.4372 | 0.05753 | -0.0117 | 7.5995
6.5 | 0.4864 | 0.05984 | -0.0123 | 8.1283
7 | 0.5356 | 0.06212 | -0.0128 | 8.622
7.5 | 0.5784 | 0.06437 | -0.0124 | 8.9856
8 | 0.6136 | 0.06672 | -0.0112 | 9.1966
8.5 | 0.6726 | 0.06725 | -0.0099 | 10.0015
9 | 0.8613 | 0.03784 | 0.015 | 22.7616
9.5 | 0.8691 | 0.04263 | 0.0202 | 20.3871
10 | 0.9866 | 0.04676 | 0.0184 | 21.0992
10.5 | 1.052 | 0.05404 | 0.0178 | 19.4671
11 | 1.0479 | 0.06043 | 0.0226 | 17.3407
11.5 | 1.0227 | 0.0678 | 0.027 | 15.0841
12 | 0.9802 | 0.07649 | 0.0294 | 12.8147
12.5 | 0.9278 | 0.08738 | 0.0283 | 10.618
13 | 0.8815 | 0.10067 | 0.0237 | 8.7563
13.5 | 0.7904 | 0.12654 | 0.0067 | 6.2462
14 | 0.7455 | 0.14846 | -0.0073 | 5.0216
15 | 0.7126 | 0.17907 | -0.0281 | 3.9794
15.5 | 0.7255 | 0.18682 | -0.0311 | 3.8834

## 7. Re 50k Mach 0.50 (1)
BIGFOIL.COM POLAR EXPORT
NACA66-413 a=0.2
NACA66-413 a=0.2 |  |  |  | Cl Max: | 1.188 | at alpha= | 20 | deg
JavaFoil+Calcfoil stall+Eppler ext transition |  |  |  | L/D Max: | 33.152 | at alpha= | 5 | deg
Re: | 50000 |  |  | Cd Min: | 0.02105 | at alpha= | 0.5 | deg
Mach: | 0.5 |  |  | Cl=0 at alpha= | -2.1364 | deg
|  |  |  | @ Cl=0.1, Cd= | 0.037352
|  |  |  | @ Cl=0.4, Cd= | 0.021291
|  |  |  | @ Cl=0.6, Cd= | 0.022635
alpha (deg) | Cl | Cd | Cm | Cl/Cd
-20 | -0.974 | 0.39744 | -0.003 | -2.45
-19.5 | -0.947 | 0.40823 | -0.004 | -2.32
-19 | -0.921 | 0.41658 | -0.004 | -2.21
-18.5 | -0.894 | 0.38232 | -0.004 | -2.339
-18 | -0.868 | 0.37679 | -0.005 | -2.303
-17.5 | -0.841 | 0.37137 | -0.005 | -2.265
-17 | -0.812 | 0.36431 | -0.005 | -2.229
-16.5 | -0.785 | 0.35232 | -0.006 | -2.229
-16 | -0.759 | 0.34988 | -0.006 | -2.168
-15.5 | -0.732 | 0.3542 | -0.006 | -2.066
-15 | -0.705 | 0.35044 | -0.007 | -2.011
-14.5 | -0.678 | 0.33152 | -0.007 | -2.045
-14 | -0.649 | 0.3002 | -0.007 | -2.163
-13.5 | -0.622 | 0.28917 | -0.007 | -2.152
-13 | -0.595 | 0.28117 | -0.008 | -2.117
-12.5 | -0.568 | 0.27999 | -0.008 | -2.029
-12 | -0.541 | 0.27589 | -0.009 | -1.961
-11.5 | -0.514 | 0.27254 | -0.009 | -1.886
-11 | -0.487 | 0.2858 | -0.009 | -1.703
-10.5 | -0.459 | 0.27581 | -0.01 | -1.665
-10 | -0.431 | 0.23097 | -0.009 | -1.866
-9.5 | -0.404 | 0.22593 | -0.01 | -1.788
-9 | -0.377 | 0.21873 | -0.01 | -1.722
-8.5 | -0.349 | 0.22335 | -0.01 | -1.563
-8 | -0.322 | 0.2254 | -0.011 | -1.428
-7.5 | -0.294 | 0.22331 | -0.011 | -1.318
-7 | -0.267 | 0.18008 | -0.01 | -1.481
-6.5 | -0.239 | 0.16009 | -0.01 | -1.495
-6 | -0.309 | 0.09029 | -0.01 | -3.423
-5.5 | -0.314 | 0.06637 | -0.012 | -4.733
-5 | -0.286 | 0.05846 | -0.012 | -4.884
-4.5 | -0.245 | 0.05248 | -0.013 | -4.666
-4 | -0.198 | 0.04858 | -0.014 | -4.074
-3.5 | -0.147 | 0.04501 | -0.014 | -3.271
-3 | -0.094 | 0.04231 | -0.015 | -2.228
-2.5 | -0.04 | 0.04043 | -0.015 | -0.985
-2 | 0.015 | 0.0389 | -0.016 | 0.395
-1.5 | 0.071 | 0.03773 | -0.017 | 1.882
-1 | 0.127 | 0.037 | -0.018 | 3.433
-0.5 | 0.183 | 0.03649 | -0.019 | 5.025
0 | 0.28 | 0.02137 | -0.04 | 13.11
0.5 | 0.344 | 0.02105 | -0.04 | 16.345
1 | 0.409 | 0.02133 | -0.041 | 19.169
1.5 | 0.474 | 0.02171 | -0.042 | 21.818
2 | 0.538 | 0.02217 | -0.043 | 24.276
2.5 | 0.602 | 0.02265 | -0.044 | 26.595
3 | 0.666 | 0.02324 | -0.045 | 28.669
3.5 | 0.729 | 0.02391 | -0.046 | 30.498
4 | 0.801 | 0.02419 | -0.048 | 33.12
4.5 | 0.876 | 0.02683 | -0.05 | 32.64
5 | 0.933 | 0.02815 | -0.051 | 33.152
5.5 | 0.825 | 0.04652 | -0.024 | 17.745
6 | 0.866 | 0.05036 | -0.023 | 17.2
6.5 | 0.9 | 0.05542 | -0.023 | 16.247
7 | 0.924 | 0.06284 | -0.022 | 14.711
7.5 | 0.932 | 0.0718 | -0.021 | 12.981
8 | 0.883 | 0.08693 | -0.021 | 10.153
8.5 | 0.577 | 0.16633 | -0.017 | 3.469
9 | 0.604 | 0.19131 | -0.022 | 3.158
9.5 | 0.631 | 0.19747 | -0.022 | 3.194
10 | 0.658 | 0.21236 | -0.026 | 3.099
10.5 | 0.684 | 0.21647 | -0.027 | 3.162
11 | 0.711 | 0.23007 | -0.027 | 3.09
11.5 | 0.737 | 0.24352 | -0.028 | 3.027
12 | 0.765 | 0.28339 | -0.031 | 2.699
12.5 | 0.791 | 0.2868 | -0.031 | 2.758
13 | 0.817 | 0.29033 | -0.032 | 2.814
13.5 | 0.843 | 0.29259 | -0.033 | 2.882
14 | 0.871 | 0.30494 | -0.036 | 2.857
14.5 | 0.897 | 0.30998 | -0.037 | 2.895
15 | 0.923 | 0.34215 | -0.037 | 2.698
15.5 | 0.95 | 0.36319 | -0.038 | 2.615
16 | 0.977 | 0.37349 | -0.041 | 2.617
16.5 | 1.003 | 0.38291 | -0.041 | 2.62
17 | 1.029 | 0.38352 | -0.042 | 2.683
17.5 | 1.057 | 0.40748 | -0.045 | 2.595
18 | 1.083 | 0.42704 | -0.045 | 2.535
18.5 | 1.108 | 0.4217 | -0.046 | 2.628
19 | 1.135 | 0.45028 | -0.047 | 2.52
19.5 | 1.163 | 0.45588 | -0.05 | 2.551
20 | 1.188 | 0.45932 | -0.05 | 2.586

## 8. Re 50k Mach 0.50 (2)
BIGFOIL.COM POLAR EXPORT
NACA66-413 a=0.2
NACA66-413 a=0.2 |  |  |  | Cl Max: | 0.8909 | at alpha= | 10 | deg
XFOIL ncrit=9 |  |  |  | L/D Max: | 19.1558 | at alpha= | 8.5 | deg
Re: | 50000 |  |  | Cd Min: | 0.16579 | at alpha= | 14 | deg
Mach: | 0.5 |  |  | Cl=0 at alpha= | 1.3993 | deg
|  |  |  | @ Cl=0.1, Cd= | 0.045382
|  |  |  | @ Cl=0.4, Cd= | 0.059633
|  |  |  | @ Cl=0.6, Cd= | 0.16413
alpha (deg) | Cl | Cd | Cm | Cl/Cd
-9.5 | -0.3819 | 0.12534 | -0.0252 | -3.0469
-9 | -0.3994 | 0.12212 | -0.0201 | -3.2706
-8.5 | -0.3937 | 0.11685 | -0.0147 | -3.3693
-8 | -0.3791 | 0.11135 | -0.0092 | -3.4046
-7.5 | -0.3542 | 0.10618 | -0.003 | -3.3358
-6.5 | -0.2927 | 0.09597 | 0.0043 | -3.0499
-5.5 | -0.4794 | 0.08595 | 0.0094 | -5.5777
-5 | -0.6216 | 0.07794 | 0.0066 | -7.9754
-4.5 | -0.642 | 0.06769 | -0.0028 | -9.4844
-4 | -0.6296 | 0.06071 | -0.0025 | -10.3706
-3.5 | -0.603 | 0.05442 | -0.0003 | -11.0805
-3 | -0.5664 | 0.04915 | 0.0022 | -11.5239
-2.5 | -0.5219 | 0.04503 | 0.0048 | -11.5901
-2 | -0.4739 | 0.04171 | 0.0073 | -11.3618
-1.5 | -0.4212 | 0.03911 | 0.0095 | -10.7696
-1 | -0.3612 | 0.03722 | 0.0111 | -9.7045
0 | -0.2642 | 0.03586 | 0.0169 | -7.3675
0.5 | -0.238 | 0.03333 | 0.0215 | -7.1407
1 | -0.0547 | 0.03965 | 0.004 | -1.3796
1.5 | 0.0138 | 0.04209 | -0.0018 | 0.32787
2 | 0.0888 | 0.04493 | -0.0083 | 1.9764
2.5 | 0.1436 | 0.04714 | -0.0106 | 3.0462
3 | 0.1994 | 0.04951 | -0.0124 | 4.0275
3.5 | 0.2359 | 0.05125 | -0.0108 | 4.6029
4 | 0.276 | 0.05322 | -0.0096 | 5.186
4.5 | 0.3199 | 0.05539 | -0.009 | 5.7754
5 | 0.3657 | 0.05772 | -0.0086 | 6.3358
5.5 | 0.4098 | 0.06018 | -0.0081 | 6.8096
6 | 0.4513 | 0.0628 | -0.0075 | 7.1863
6.5 | 0.4931 | 0.06558 | -0.0069 | 7.5191
7 | 0.5324 | 0.06854 | -0.0061 | 7.7677
7.5 | 0.5614 | 0.07179 | -0.0046 | 7.82
8 | 0.6074 | 0.07462 | -0.0036 | 8.1399
8.5 | 0.8532 | 0.04454 | 0.0238 | 19.1558
9 | 0.8586 | 0.04897 | 0.0306 | 17.5332
9.5 | 0.88 | 0.05473 | 0.0341 | 16.0789
10 | 0.8909 | 0.06212 | 0.036 | 14.3416
10.5 | 0.8765 | 0.07154 | 0.0358 | 12.2519
11 | 0.833 | 0.08418 | 0.0314 | 9.8955
11.5 | 0.7887 | 0.09939 | 0.0234 | 7.9354
12 | 0.7587 | 0.11502 | 0.0147 | 6.5962
12.5 | 0.7444 | 0.12898 | 0.0072 | 5.7714
13 | 0.739 | 0.14145 | 0.0007 | 5.2245
13.5 | 0.7354 | 0.15389 | -0.0064 | 4.7787
14 | 0.7493 | 0.16579 | -0.0113 | 4.5196
14.5 | 0.5481 | 0.16028 | -0.0113 | 3.4196
15 | 0.5406 | 0.16413 | -0.0149 | 3.2937

## 9. Re 100k Mach 0.00 (1)
BIGFOIL.COM POLAR EXPORT
NACA66-413 a=0.2
NACA66-413 a=0.2 |  |  |  | Cl Max: | 1.031 | at alpha= | 11 | deg
JavaFoil+Calcfoil stall+Eppler ext transition |  |  |  | L/D Max: | 45.342 | at alpha= | 4.5 | deg
Re: | 100000 |  |  | Cd Min: | 0.01398 | at alpha= | -0.5 | deg
Mach: | 0 |  |  | Cl=0 at alpha= | -2.1354 | deg
|  |  |  | @ Cl=0.1, Cd= | 0.032554
|  |  |  | @ Cl=0.4, Cd= | 0.014655
|  |  |  | @ Cl=0.6, Cd= | 0.01563
alpha (deg) | Cl | Cd | Cm | Cl/Cd
-17 | -0.491 | 0.26256 | -0.003 | -1.871
-16.5 | -0.511 | 0.25884 | -0.003 | -1.975
-16 | -0.531 | 0.23409 | -0.004 | -2.269
-15.5 | -0.55 | 0.21392 | -0.004 | -2.573
-15 | -0.569 | 0.19865 | -0.004 | -2.863
-14.5 | -0.586 | 0.1944 | -0.005 | -3.014
-14 | -0.601 | 0.17684 | -0.005 | -3.4
-13.5 | -0.615 | 0.15538 | -0.005 | -3.956
-13 | -0.625 | 0.1442 | -0.005 | -4.338
-12.5 | -0.631 | 0.1367 | -0.006 | -4.619
-12 | -0.632 | 0.12104 | -0.006 | -5.219
-11.5 | -0.628 | 0.11411 | -0.006 | -5.508
-11 | -0.622 | 0.10719 | -0.007 | -5.802
-10.5 | -0.612 | 0.0988 | -0.007 | -6.189
-10 | -0.597 | 0.09057 | -0.007 | -6.596
-9.5 | -0.579 | 0.0831 | -0.008 | -6.971
-9 | -0.556 | 0.07638 | -0.008 | -7.277
-8.5 | -0.528 | 0.07157 | -0.009 | -7.38
-8 | -0.498 | 0.06642 | -0.009 | -7.493
-7.5 | -0.465 | 0.06134 | -0.009 | -7.575
-7 | -0.429 | 0.05705 | -0.01 | -7.521
-6.5 | -0.391 | 0.05299 | -0.01 | -7.382
-6 | -0.351 | 0.04996 | -0.011 | -7.032
-5.5 | -0.31 | 0.0467 | -0.011 | -6.63
-5 | -0.266 | 0.04404 | -0.012 | -6.049
-4.5 | -0.222 | 0.04179 | -0.012 | -5.308
-4 | -0.176 | 0.0396 | -0.012 | -4.45
-3.5 | -0.13 | 0.03784 | -0.013 | -3.427
-3 | -0.082 | 0.03637 | -0.013 | -2.268
-2.5 | -0.035 | 0.03503 | -0.014 | -0.992
-2 | 0.013 | 0.03397 | -0.015 | 0.393
-1.5 | 0.062 | 0.03314 | -0.016 | 1.863
-1 | 0.11 | 0.0324 | -0.017 | 3.408
-0.5 | 0.197 | 0.01398 | -0.035 | 14.098
0 | 0.246 | 0.01531 | -0.035 | 16.06
0.5 | 0.302 | 0.01425 | -0.036 | 21.203
1 | 0.359 | 0.01445 | -0.037 | 24.824
1.5 | 0.415 | 0.01473 | -0.038 | 28.157
2 | 0.471 | 0.01497 | -0.038 | 31.493
2.5 | 0.528 | 0.01522 | -0.039 | 34.674
3 | 0.584 | 0.01552 | -0.04 | 37.629
3.5 | 0.639 | 0.0159 | -0.041 | 40.19
4 | 0.694 | 0.01627 | -0.042 | 42.65
4.5 | 0.75 | 0.01655 | -0.043 | 45.342
5 | 0.825 | 0.02015 | -0.045 | 40.93
5.5 | 0.877 | 0.02094 | -0.046 | 41.883
6 | 0.928 | 0.02142 | -0.047 | 43.306
6.5 | 0.811 | 0.0455 | -0.023 | 17.827
7 | 0.85 | 0.04869 | -0.022 | 17.46
7.5 | 0.888 | 0.05193 | -0.022 | 17.098
8 | 0.921 | 0.05554 | -0.021 | 16.582
8.5 | 0.951 | 0.05964 | -0.021 | 15.943
9 | 0.977 | 0.06452 | -0.021 | 15.144
9.5 | 1 | 0.06946 | -0.021 | 14.394
10 | 1.018 | 0.07615 | -0.021 | 13.375
10.5 | 1.027 | 0.0812 | -0.021 | 12.652
11 | 1.031 | 0.08751 | -0.021 | 11.776
11.5 | 1.028 | 0.09589 | -0.021 | 10.721
12 | 1.02 | 0.10102 | -0.02 | 10.096
12.5 | 1.007 | 0.11186 | -0.02 | 8.999
13 | 0.989 | 0.11648 | -0.02 | 8.489
13.5 | 0.967 | 0.1262 | -0.02 | 7.659
14 | 0.941 | 0.13804 | -0.02 | 6.815
14.5 | 0.912 | 0.15187 | -0.02 | 6.005
15 | 0.881 | 0.16103 | -0.019 | 5.468
15.5 | 0.848 | 0.17379 | -0.019 | 4.877
16 | 0.814 | 0.18845 | -0.019 | 4.318

## 10. Re 100k Mach 0.00 (2)
BIGFOIL.COM POLAR EXPORT
NACA66-413 a=0.2
NACA66-413 a=0.2 |  |  |  | Cl Max: | 1.1269 | at alpha= | 11.5 | deg
XFOIL ncrit=9 |  |  |  | L/D Max: | 47.8785 | at alpha= | 7.5 | deg
Re: | 100000 |  |  | Cd Min: | 0.1883 | at alpha= | 16.5 | deg
Mach: | 0 |  |  | Cl=0 at alpha= | -1.2694 | deg
|  |  |  | @ Cl=0.1, Cd= | 0.030703
|  |  |  | @ Cl=0.4, Cd= | 0.033093
|  |  |  | @ Cl=0.6, Cd= | 0.03345
alpha (deg) | Cl | Cd | Cm | Cl/Cd
-13 | -0.3909 | 0.13938 | -0.0433 | -2.8046
-12.5 | -0.3872 | 0.1313 | -0.0471 | -2.949
-12 | -0.3634 | 0.12399 | -0.0466 | -2.9309
-11.5 | -0.37 | 0.11858 | -0.0498 | -3.1203
-11 | -0.4154 | 0.11716 | -0.0484 | -3.5456
-10.5 | -0.4661 | 0.11501 | -0.0461 | -4.0527
-10 | -0.4412 | 0.10781 | -0.0379 | -4.0924
-9.5 | -0.4615 | 0.10373 | -0.0346 | -4.4491
-9 | -0.5012 | 0.09887 | -0.034 | -5.0693
-8.5 | -0.5512 | 0.09415 | -0.0316 | -5.8545
-8 | -0.6074 | 0.09008 | -0.0287 | -6.7429
-7.5 | -0.6002 | 0.08167 | -0.0281 | -7.3491
-6.5 | -0.6016 | 0.0696 | -0.0251 | -8.6437
-6 | -0.5971 | 0.06383 | -0.022 | -9.3545
-5.5 | -0.5886 | 0.05918 | -0.0192 | -9.9459
-5 | -0.5613 | 0.05391 | -0.0182 | -10.4118
-3.5 | -0.4083 | 0.03781 | -0.0143 | -10.7987
-3 | -0.3424 | 0.03447 | -0.0157 | -9.9333
-2.5 | -0.2867 | 0.0327 | -0.015 | -8.7676
-2 | -0.2303 | 0.0311 | -0.0156 | -7.4051
-1.5 | -0.1719 | 0.03036 | -0.0163 | -5.6621
-1 | 0.2009 | 0.03083 | -0.0656 | 6.5164
-0.5 | 0.2452 | 0.03122 | -0.0655 | 7.8539
0 | 0.2869 | 0.03167 | -0.0648 | 9.059
0.5 | 0.3341 | 0.0321 | -0.0649 | 10.4081
1 | 0.353 | 0.03263 | -0.0599 | 10.8183
1.5 | 0.3906 | 0.03304 | -0.058 | 11.822
2 | 0.4383 | 0.03331 | -0.0575 | 13.1582
2.5 | 0.4914 | 0.03343 | -0.0577 | 14.6994
3 | 0.5289 | 0.03361 | -0.0551 | 15.7364
3.5 | 0.5529 | 0.03377 | -0.0502 | 16.3725
4 | 0.6058 | 0.03341 | -0.0494 | 18.1323
4.5 | 0.6667 | 0.03269 | -0.0495 | 20.3946
5 | 0.7258 | 0.03169 | -0.0489 | 22.9031
5.5 | 0.7173 | 0.03166 | -0.0378 | 22.6563
6 | 0.788 | 0.02976 | -0.0379 | 26.4785
6.5 | 0.8956 | 0.0228 | -0.0385 | 39.2807
7 | 0.9329 | 0.02021 | -0.0316 | 46.1603
7.5 | 0.9456 | 0.01975 | -0.0221 | 47.8785
8 | 0.9153 | 0.02184 | -0.0083 | 41.9093
8.5 | 0.8788 | 0.02691 | 0.0024 | 32.657
9 | 0.8846 | 0.03024 | 0.0076 | 29.2526
9.5 | 0.9086 | 0.03309 | 0.0112 | 27.4584
10 | 0.9708 | 0.0359 | 0.0112 | 27.0418
10.5 | 1.0716 | 0.04128 | 0.0059 | 25.9593
11 | 1.119 | 0.04719 | 0.0065 | 23.7127
11.5 | 1.1269 | 0.05258 | 0.0115 | 21.4321
12 | 1.1173 | 0.05864 | 0.0173 | 19.0535
12.5 | 1.0943 | 0.06592 | 0.0224 | 16.6004
13 | 1.0681 | 0.07471 | 0.0257 | 14.2966
13.5 | 1.0226 | 0.08289 | 0.0278 | 12.3368
14 | 0.9308 | 0.09674 | 0.0236 | 9.6217
14.5 | 0.8495 | 0.11857 | 0.0109 | 7.1645
15 | 0.7489 | 0.16438 | -0.0177 | 4.5559
15.5 | 0.7488 | 0.1731 | -0.0221 | 4.3258
16 | 0.7603 | 0.18083 | -0.0249 | 4.2045
16.5 | 0.7942 | 0.1883 | -0.0241 | 4.2177

## 11. Re 100k Mach 0.10 (1)
BIGFOIL.COM POLAR EXPORT
NACA66-413 a=0.2
NACA66-413 a=0.2 |  |  |  | Cl Max: | 1.025 | at alpha= | 10.5 | deg
JavaFoil+Calcfoil stall+Eppler ext transition |  |  |  | L/D Max: | 45.444 | at alpha= | 4.5 | deg
Re: | 100000 |  |  | Cd Min: | 0.01362 | at alpha= | -0.5 | deg
Mach: | 0.1 |  |  | Cl=0 at alpha= | -2.1354 | deg
|  |  |  | @ Cl=0.1, Cd= | 0.032606
|  |  |  | @ Cl=0.4, Cd= | 0.014707
|  |  |  | @ Cl=0.6, Cd= | 0.015675
alpha (deg) | Cl | Cd | Cm | Cl/Cd
-17 | -0.444 | 0.28589 | -0.003 | -1.554
-16.5 | -0.467 | 0.2708 | -0.003 | -1.725
-16 | -0.49 | 0.24209 | -0.004 | -2.023
-15.5 | -0.512 | 0.23902 | -0.004 | -2.143
-15 | -0.534 | 0.208 | -0.004 | -2.568
-14.5 | -0.555 | 0.19558 | -0.004 | -2.836
-14 | -0.574 | 0.18698 | -0.005 | -3.068
-13.5 | -0.591 | 0.16119 | -0.005 | -3.664
-13 | -0.605 | 0.14793 | -0.005 | -4.089
-12.5 | -0.614 | 0.14053 | -0.006 | -4.37
-12 | -0.617 | 0.12678 | -0.006 | -4.869
-11.5 | -0.617 | 0.11722 | -0.006 | -5.263
-11 | -0.613 | 0.10784 | -0.007 | -5.683
-10.5 | -0.605 | 0.10066 | -0.007 | -6.008
-10 | -0.592 | 0.09144 | -0.007 | -6.479
-9.5 | -0.576 | 0.08354 | -0.008 | -6.895
-9 | -0.554 | 0.07844 | -0.008 | -7.061
-8.5 | -0.527 | 0.07188 | -0.009 | -7.333
-8 | -0.497 | 0.06689 | -0.009 | -7.436
-7.5 | -0.465 | 0.06245 | -0.009 | -7.444
-7 | -0.43 | 0.05787 | -0.01 | -7.426
-6.5 | -0.392 | 0.05352 | -0.01 | -7.326
-6 | -0.352 | 0.04985 | -0.011 | -7.069
-5.5 | -0.311 | 0.04677 | -0.011 | -6.644
-5 | -0.267 | 0.04424 | -0.012 | -6.046
-4.5 | -0.223 | 0.04194 | -0.012 | -5.312
-4 | -0.177 | 0.03979 | -0.012 | -4.449
-3.5 | -0.13 | 0.03794 | -0.013 | -3.435
-3 | -0.083 | 0.0363 | -0.013 | -2.284
-2.5 | -0.035 | 0.03508 | -0.014 | -0.995
-2 | 0.013 | 0.03401 | -0.015 | 0.395
-1.5 | 0.062 | 0.03318 | -0.016 | 1.87
-1 | 0.111 | 0.03244 | -0.017 | 3.419
-0.5 | 0.198 | 0.01362 | -0.035 | 14.545
0 | 0.247 | 0.01544 | -0.036 | 16
0.5 | 0.304 | 0.01431 | -0.036 | 21.212
1 | 0.36 | 0.01451 | -0.037 | 24.839
1.5 | 0.417 | 0.01479 | -0.038 | 28.169
2 | 0.474 | 0.015 | -0.039 | 31.579
2.5 | 0.53 | 0.01528 | -0.04 | 34.685
3 | 0.587 | 0.01559 | -0.04 | 37.623
3.5 | 0.642 | 0.01595 | -0.041 | 40.277
4 | 0.697 | 0.01635 | -0.042 | 42.635
4.5 | 0.754 | 0.0166 | -0.043 | 45.444
5 | 0.829 | 0.02026 | -0.046 | 40.9
5.5 | 0.881 | 0.02107 | -0.047 | 41.814
6 | 0.932 | 0.02155 | -0.047 | 43.23
6.5 | 0.814 | 0.0457 | -0.022 | 17.817
7 | 0.854 | 0.04882 | -0.022 | 17.486
7.5 | 0.891 | 0.05232 | -0.022 | 17.034
8 | 0.924 | 0.05599 | -0.022 | 16.502
8.5 | 0.953 | 0.06022 | -0.021 | 15.828
9 | 0.979 | 0.0653 | -0.021 | 14.99
9.5 | 1 | 0.0706 | -0.021 | 14.171
10 | 1.018 | 0.0757 | -0.021 | 13.442
10.5 | 1.025 | 0.08208 | -0.021 | 12.482
11 | 1.025 | 0.08732 | -0.021 | 11.741
11.5 | 1.02 | 0.09639 | -0.021 | 10.582
12 | 1.009 | 0.10449 | -0.021 | 9.652
12.5 | 0.991 | 0.11421 | -0.02 | 8.681
13 | 0.969 | 0.12241 | -0.02 | 7.919
13.5 | 0.943 | 0.13042 | -0.02 | 7.228
14 | 0.912 | 0.14071 | -0.02 | 6.484
14.5 | 0.879 | 0.15157 | -0.019 | 5.798
15 | 0.843 | 0.16469 | -0.019 | 5.118
15.5 | 0.805 | 0.18823 | -0.018 | 4.279

## 12. Re 100k Mach 0.10 (2)
BIGFOIL.COM POLAR EXPORT
NACA66-413 a=0.2
NACA66-413 a=0.2 |  |  |  | Cl Max: | 1.119 | at alpha= | 11.5 | deg
XFOIL ncrit=9 |  |  |  | L/D Max: | 47.1593 | at alpha= | 7.5 | deg
Re: | 100000 |  |  | Cd Min: | 0.18905 | at alpha= | 16.5 | deg
Mach: | 0.1 |  |  | Cl=0 at alpha= | -1.3063 | deg
|  |  |  | @ Cl=0.1, Cd= | 0.0312
|  |  |  | @ Cl=0.4, Cd= | 0.033175
|  |  |  | @ Cl=0.6, Cd= | 0.033517
alpha (deg) | Cl | Cd | Cm | Cl/Cd
-12 | -0.3611 | 0.12445 | -0.0468 | -2.9016
-11.5 | -0.3715 | 0.11944 | -0.0503 | -3.1103
-11 | -0.4181 | 0.1183 | -0.0483 | -3.5342
-10.5 | -0.4683 | 0.11606 | -0.0463 | -4.035
-10 | -0.436 | 0.10857 | -0.0374 | -4.0158
-9.5 | -0.4589 | 0.10448 | -0.0346 | -4.3922
-9 | -0.503 | 0.09966 | -0.0346 | -5.0472
-8.5 | -0.5545 | 0.09519 | -0.0319 | -5.8252
-8 | -0.6133 | 0.09152 | -0.0295 | -6.7013
-7.5 | -0.5895 | 0.08249 | -0.0286 | -7.1463
-7 | -0.6316 | 0.08042 | -0.0255 | -7.8538
-6.5 | -0.6163 | 0.07315 | -0.0244 | -8.4252
-6 | -0.5954 | 0.06449 | -0.0226 | -9.2324
-5.5 | -0.5861 | 0.05932 | -0.0201 | -9.8803
-5 | -0.5629 | 0.0543 | -0.0184 | -10.3665
-4.5 | -0.5431 | 0.04955 | -0.0152 | -10.9606
-3.5 | -0.4096 | 0.03813 | -0.0148 | -10.7422
-3 | -0.3467 | 0.03471 | -0.0155 | -9.9885
-2.5 | -0.2853 | 0.03291 | -0.0158 | -8.6691
-2 | -0.2308 | 0.03126 | -0.0159 | -7.3832
-1 | 0.1019 | 0.0312 | -0.0468 | 3.266
-0.5 | 0.2422 | 0.03137 | -0.0651 | 7.7208
0 | 0.2875 | 0.03181 | -0.0649 | 9.038
0.5 | 0.3153 | 0.0323 | -0.0616 | 9.7616
1 | 0.3513 | 0.03277 | -0.0596 | 10.7202
1.5 | 0.3946 | 0.03315 | -0.0586 | 11.9035
2 | 0.4454 | 0.03339 | -0.0586 | 13.3393
2.5 | 0.501 | 0.03349 | -0.0591 | 14.9597
3 | 0.5131 | 0.03392 | -0.0523 | 15.1268
3.5 | 0.5607 | 0.03381 | -0.051 | 16.5839
4 | 0.6171 | 0.03339 | -0.0507 | 18.4816
5.5 | 0.7313 | 0.03149 | -0.0392 | 23.2232
6 | 0.8052 | 0.0294 | -0.0396 | 27.3878
6.5 | 0.9132 | 0.02191 | -0.0395 | 41.6796
7 | 0.9365 | 0.02018 | -0.0309 | 46.4073
7.5 | 0.9413 | 0.01996 | -0.0203 | 47.1593
8 | 0.9106 | 0.02226 | -0.0067 | 40.9075
8.5 | 0.8766 | 0.02734 | 0.0035 | 32.0629
9 | 0.8833 | 0.03066 | 0.0086 | 28.8095
9.5 | 0.9091 | 0.03349 | 0.012 | 27.1454
10 | 0.9747 | 0.03636 | 0.0119 | 26.8069
10.5 | 1.0721 | 0.04188 | 0.0071 | 25.5993
11 | 1.1145 | 0.04782 | 0.0084 | 23.3061
11.5 | 1.119 | 0.05331 | 0.0136 | 20.9904
12 | 1.106 | 0.0593 | 0.0193 | 18.6509
12.5 | 1.0802 | 0.06655 | 0.0242 | 16.2314
13 | 1.0481 | 0.07504 | 0.0272 | 13.9672
13.5 | 1.0296 | 0.08434 | 0.0281 | 12.2077
14 | 0.9305 | 0.09719 | 0.0239 | 9.574
14.5 | 0.8402 | 0.12138 | 0.0094 | 6.9221
15 | 0.7479 | 0.1652 | -0.0181 | 4.5272
15.5 | 0.7486 | 0.17389 | -0.0224 | 4.305
16 | 0.7621 | 0.18164 | -0.025 | 4.1957
16.5 | 0.7905 | 0.18905 | -0.0252 | 4.1814

## 13. Re 100k Mach 0.25 (1)
BIGFOIL.COM POLAR EXPORT
NACA66-413 a=0.2
NACA66-413 a=0.2 |  |  |  | Cl Max: | 1.004 | at alpha= | 10 | deg
JavaFoil+Calcfoil stall+Eppler ext transition |  |  |  | L/D Max: | 47.489 | at alpha= | 4.5 | deg
Re: | 100000 |  |  | Cd Min: | 0.01376 | at alpha= | -0.5 | deg
Mach: | 0.25 |  |  | Cl=0 at alpha= | -2.14 | deg
|  |  |  | @ Cl=0.1, Cd= | 0.032817
|  |  |  | @ Cl=0.4, Cd= | 0.014904
|  |  |  | @ Cl=0.6, Cd= | 0.25382
alpha (deg) | Cl | Cd | Cm | Cl/Cd
-15 | -0.18 | 0.4974 | -0.004 | -0.362
-14.5 | -0.254 | 0.36765 | -0.004 | -0.692
-14 | -0.316 | 0.31676 | -0.005 | -0.996
-13.5 | -0.37 | 0.25846 | -0.005 | -1.433
-13 | -0.42 | 0.2294 | -0.005 | -1.829
-12.5 | -0.46 | 0.18045 | -0.006 | -2.551
-12 | -0.491 | 0.16579 | -0.006 | -2.959
-11.5 | -0.515 | 0.14464 | -0.006 | -3.561
-11 | -0.533 | 0.12835 | -0.007 | -4.154
-10.5 | -0.544 | 0.1175 | -0.007 | -4.632
-10 | -0.549 | 0.10353 | -0.007 | -5.299
-9.5 | -0.546 | 0.09265 | -0.008 | -5.893
-9 | -0.534 | 0.08357 | -0.008 | -6.389
-8.5 | -0.515 | 0.07847 | -0.009 | -6.563
-8 | -0.491 | 0.0712 | -0.009 | -6.9
-7.5 | -0.463 | 0.06585 | -0.009 | -7.036
-7 | -0.431 | 0.05997 | -0.01 | -7.193
-6.5 | -0.396 | 0.05508 | -0.01 | -7.188
-6 | -0.357 | 0.05159 | -0.011 | -6.928
-5.5 | -0.316 | 0.04784 | -0.011 | -6.612
-5 | -0.273 | 0.04524 | -0.012 | -6.034
-4.5 | -0.228 | 0.04251 | -0.012 | -5.361
-4 | -0.181 | 0.04028 | -0.013 | -4.5
-3.5 | -0.134 | 0.03828 | -0.013 | -3.49
-3 | -0.085 | 0.03662 | -0.014 | -2.323
-2.5 | -0.036 | 0.03528 | -0.014 | -1.016
-2 | 0.014 | 0.03423 | -0.015 | 0.403
-1.5 | 0.064 | 0.03335 | -0.016 | 1.91
-1 | 0.114 | 0.03261 | -0.017 | 3.494
-0.5 | 0.203 | 0.01376 | -0.036 | 14.782
0 | 0.253 | 0.01523 | -0.036 | 16.639
0.5 | 0.311 | 0.01457 | -0.037 | 21.374
1 | 0.37 | 0.01478 | -0.038 | 25.014
1.5 | 0.428 | 0.01502 | -0.039 | 28.49
2 | 0.486 | 0.01528 | -0.04 | 31.805
2.5 | 0.544 | 0.01556 | -0.041 | 34.98
3 | 0.602 | 0.01591 | -0.041 | 37.812
3.5 | 0.659 | 0.0163 | -0.042 | 40.417
4 | 0.715 | 0.01671 | -0.043 | 42.796
4.5 | 0.784 | 0.01651 | -0.045 | 47.489
5 | 0.849 | 0.02088 | -0.047 | 40.663
5.5 | 0.902 | 0.02176 | -0.048 | 41.445
6 | 0.953 | 0.02266 | -0.049 | 42.064
6.5 | 0.833 | 0.04655 | -0.023 | 17.894
7 | 0.872 | 0.04949 | -0.022 | 17.616
7.5 | 0.908 | 0.05334 | -0.022 | 17.027
8 | 0.938 | 0.05741 | -0.022 | 16.346
8.5 | 0.964 | 0.06179 | -0.021 | 15.596
9 | 0.984 | 0.06692 | -0.021 | 14.7
9.5 | 0.997 | 0.07305 | -0.021 | 13.655
10 | 1.004 | 0.08059 | -0.021 | 12.46
10.5 | 0.996 | 0.08629 | -0.021 | 11.537
11 | 0.977 | 0.09684 | -0.02 | 10.084
11.5 | 0.947 | 0.10678 | -0.02 | 8.87
12 | 0.907 | 0.1206 | -0.019 | 7.524
12.5 | 0.858 | 0.13351 | -0.019 | 6.424
13 | 0.799 | 0.14523 | -0.018 | 5.502
13.5 | 0.733 | 0.16656 | -0.018 | 4.398
14 | 0.659 | 0.1811 | -0.017 | 3.64
14.5 | 0.58 | 0.21221 | -0.017 | 2.735
15 | 0.497 | 0.25382 | -0.017 | 1.956

## 14. Re 100k Mach 0.25 (2)
BIGFOIL.COM POLAR EXPORT
NACA66-413 a=0.2
NACA66-413 a=0.2 |  |  |  | Cl Max: | 1.0831 | at alpha= | 11 | deg
XFOIL ncrit=9 |  |  |  | L/D Max: | 44.6849 | at alpha= | 7 | deg
Re: | 100000 |  |  | Cd Min: | 0.18653 | at alpha= | 16 | deg
Mach: | 0.25 |  |  | Cl=0 at alpha= | -1.2663 | deg
|  |  |  | @ Cl=0.1, Cd= | 0.031532
|  |  |  | @ Cl=0.4, Cd= | 0.03372
|  |  |  | @ Cl=0.6, Cd= | 0.034302
alpha (deg) | Cl | Cd | Cm | Cl/Cd
-12.5 | -0.3585 | 0.13307 | -0.0458 | -2.6941
-12 | -0.3526 | 0.12709 | -0.0484 | -2.7744
-11.5 | -0.3853 | 0.12507 | -0.0509 | -3.0807
-11 | -0.4314 | 0.12423 | -0.0479 | -3.4726
-10.5 | -0.404 | 0.116 | -0.0395 | -3.4828
-10 | -0.4237 | 0.11244 | -0.0363 | -3.7682
-9.5 | -0.4647 | 0.10887 | -0.0364 | -4.2684
-9 | -0.5227 | 0.10479 | -0.0377 | -4.9881
-8.5 | -0.495 | 0.09799 | -0.0302 | -5.0515
-8 | -0.5377 | 0.09177 | -0.0336 | -5.8592
-7.5 | -0.5977 | 0.08817 | -0.0326 | -6.7789
-7 | -0.5714 | 0.07916 | -0.0316 | -7.2183
-6.5 | -0.5871 | 0.0729 | -0.029 | -8.0535
-6 | -0.5881 | 0.06717 | -0.0263 | -8.7554
-5.5 | -0.5729 | 0.06151 | -0.0242 | -9.3139
-5 | -0.5641 | 0.05641 | -0.0205 | -10
-4.5 | -0.5424 | 0.05146 | -0.0181 | -10.5402
-3.5 | -0.4064 | 0.0396 | -0.0189 | -10.2626
-3 | -0.3591 | 0.03607 | -0.0168 | -9.9556
-2.5 | -0.2956 | 0.03402 | -0.0168 | -8.689
-1.5 | -0.1711 | 0.03128 | -0.0187 | -5.4699
-1 | 0.1949 | 0.03162 | -0.0654 | 6.1638
-0.5 | 0.237 | 0.03206 | -0.0646 | 7.3924
0 | 0.2807 | 0.03252 | -0.064 | 8.6316
0.5 | 0.328 | 0.03297 | -0.0637 | 9.9484
1 | 0.3795 | 0.03337 | -0.064 | 11.3725
1.5 | 0.4082 | 0.03386 | -0.0602 | 12.0555
2 | 0.4445 | 0.0342 | -0.0575 | 12.9971
2.5 | 0.4958 | 0.03433 | -0.057 | 14.4422
3 | 0.5557 | 0.03421 | -0.0575 | 16.2438
3.5 | 0.5611 | 0.03461 | -0.0493 | 16.2121
4 | 0.6154 | 0.03418 | -0.0483 | 18.0047
4.5 | 0.6686 | 0.03352 | -0.0466 | 19.9463
5.5 | 0.6875 | 0.03316 | -0.0298 | 20.7328
6 | 0.7368 | 0.03193 | -0.0265 | 23.0755
6.5 | 0.8874 | 0.02335 | -0.0308 | 38.0043
7 | 0.929 | 0.02079 | -0.0235 | 44.6849
7.5 | 0.9261 | 0.02117 | -0.0121 | 43.7459
8 | 0.8892 | 0.0246 | 0.0006 | 36.1463
8.5 | 0.8672 | 0.02954 | 0.0088 | 29.3568
9 | 0.8769 | 0.0329 | 0.0135 | 26.6535
9.5 | 0.9135 | 0.03565 | 0.0166 | 25.6241
10 | 0.9936 | 0.03903 | 0.016 | 25.4573
10.5 | 1.0662 | 0.04513 | 0.0145 | 23.6251
11 | 1.0831 | 0.05099 | 0.0183 | 21.2414
11.5 | 1.075 | 0.05728 | 0.0233 | 18.7675
12 | 1.0502 | 0.06402 | 0.0277 | 16.4042
12.5 | 1.0147 | 0.07176 | 0.0304 | 14.1402
13 | 0.9717 | 0.08118 | 0.0303 | 11.9697
13.5 | 0.9337 | 0.09251 | 0.0275 | 10.093
14 | 0.9053 | 0.1053 | 0.023 | 8.5973
14.5 | 0.8178 | 0.13181 | 0.0051 | 6.2044
15 | 0.7442 | 0.16936 | -0.02 | 4.3942
15.5 | 0.7519 | 0.17801 | -0.0238 | 4.2239
16 | 0.781 | 0.18653 | -0.0242 | 4.187

## 15. Re 100k Mach 0.50 (1)
BIGFOIL.COM POLAR EXPORT
NACA66-413 a=0.2
NACA66-413 a=0.2 |  |  |  | Cl Max: | 1.188 | at alpha= | 20 | deg
JavaFoil+Calcfoil stall+Eppler ext transition |  |  |  | L/D Max: | 45.518 | at alpha= | 4 | deg
Re: | 100000 |  |  | Cd Min: | 0.01565 | at alpha= | 0.5 | deg
Mach: | 0.5 |  |  | Cl=0 at alpha= | -2.1364 | deg
|  |  |  | @ Cl=0.1, Cd= | 0.033762
|  |  |  | @ Cl=0.4, Cd= | 0.015833
|  |  |  | @ Cl=0.6, Cd= | 0.016841
alpha (deg) | Cl | Cd | Cm | Cl/Cd
-20 | -0.974 | 0.32772 | -0.003 | -2.971
-19.5 | -0.947 | 0.3163 | -0.004 | -2.995
-19 | -0.921 | 0.32362 | -0.004 | -2.845
-18.5 | -0.894 | 0.31449 | -0.004 | -2.844
-18 | -0.868 | 0.30925 | -0.005 | -2.806
-17.5 | -0.841 | 0.30421 | -0.005 | -2.765
-17 | -0.812 | 0.28908 | -0.005 | -2.809
-16.5 | -0.785 | 0.2868 | -0.006 | -2.738
-16 | -0.759 | 0.26842 | -0.006 | -2.826
-15.5 | -0.732 | 0.27011 | -0.006 | -2.709
-15 | -0.705 | 0.26628 | -0.007 | -2.647
-14.5 | -0.678 | 0.26558 | -0.007 | -2.553
-14 | -0.649 | 0.2362 | -0.007 | -2.75
-13.5 | -0.622 | 0.22101 | -0.008 | -2.816
-13 | -0.595 | 0.21406 | -0.008 | -2.781
-12.5 | -0.568 | 0.21238 | -0.008 | -2.675
-12 | -0.541 | 0.20847 | -0.009 | -2.595
-11.5 | -0.514 | 0.2051 | -0.009 | -2.506
-11 | -0.487 | 0.21128 | -0.009 | -2.303
-10.5 | -0.459 | 0.20536 | -0.01 | -2.237
-10 | -0.431 | 0.18061 | -0.009 | -2.387
-9.5 | -0.404 | 0.16798 | -0.01 | -2.404
-9 | -0.377 | 0.16221 | -0.01 | -2.322
-8.5 | -0.349 | 0.17288 | -0.01 | -2.02
-8 | -0.322 | 0.17393 | -0.011 | -1.85
-7.5 | -0.294 | 0.17179 | -0.011 | -1.714
-7 | -0.267 | 0.14249 | -0.01 | -1.871
-6.5 | -0.239 | 0.1259 | -0.011 | -1.901
-6 | -0.309 | 0.07469 | -0.011 | -4.138
-5.5 | -0.314 | 0.05733 | -0.012 | -5.479
-5 | -0.286 | 0.05067 | -0.013 | -5.636
-4.5 | -0.245 | 0.04619 | -0.013 | -5.302
-4 | -0.198 | 0.04275 | -0.014 | -4.63
-3.5 | -0.147 | 0.04008 | -0.014 | -3.673
-3 | -0.094 | 0.03807 | -0.015 | -2.476
-2.5 | -0.04 | 0.03641 | -0.016 | -1.094
-2 | 0.015 | 0.03516 | -0.016 | 0.437
-1.5 | 0.071 | 0.03415 | -0.017 | 2.08
-1 | 0.127 | 0.0334 | -0.018 | 3.806
-0.5 | 0.184 | 0.03286 | -0.02 | 5.586
0 | 0.282 | 0.01694 | -0.04 | 16.627
0.5 | 0.346 | 0.01565 | -0.04 | 22.084
1 | 0.411 | 0.01587 | -0.041 | 25.884
1.5 | 0.476 | 0.01615 | -0.043 | 29.46
2 | 0.541 | 0.0165 | -0.044 | 32.761
2.5 | 0.605 | 0.01687 | -0.045 | 35.87
3 | 0.669 | 0.01734 | -0.046 | 38.588
3.5 | 0.732 | 0.01781 | -0.047 | 41.112
4 | 0.81 | 0.01779 | -0.049 | 45.518
4.5 | 0.878 | 0.02278 | -0.051 | 38.542
5 | 0.936 | 0.02395 | -0.052 | 39.068
5.5 | 0.828 | 0.04246 | -0.026 | 19.49
6 | 0.866 | 0.04609 | -0.024 | 18.798
6.5 | 0.901 | 0.05007 | -0.024 | 17.991
7 | 0.925 | 0.05586 | -0.022 | 16.552
7.5 | 0.932 | 0.06294 | -0.021 | 14.811
8 | 0.883 | 0.07552 | -0.021 | 11.688
8.5 | 0.577 | 0.13292 | -0.018 | 4.341
9 | 0.604 | 0.14874 | -0.022 | 4.062
9.5 | 0.631 | 0.15372 | -0.023 | 4.103
10 | 0.658 | 0.16897 | -0.026 | 3.895
10.5 | 0.685 | 0.17269 | -0.027 | 3.964
11 | 0.711 | 0.17469 | -0.027 | 4.069
11.5 | 0.737 | 0.1945 | -0.028 | 3.79
12 | 0.765 | 0.22395 | -0.031 | 3.415
12.5 | 0.791 | 0.22736 | -0.032 | 3.479
13 | 0.817 | 0.23093 | -0.032 | 3.539
13.5 | 0.843 | 0.23035 | -0.033 | 3.661
14 | 0.871 | 0.24599 | -0.036 | 3.542
14.5 | 0.897 | 0.25063 | -0.037 | 3.58
15 | 0.923 | 0.26923 | -0.037 | 3.429
15.5 | 0.95 | 0.27961 | -0.039 | 3.397
16 | 0.977 | 0.28568 | -0.041 | 3.421
16.5 | 1.003 | 0.29137 | -0.042 | 3.443
17 | 1.029 | 0.30159 | -0.042 | 3.412
17.5 | 1.057 | 0.31193 | -0.045 | 3.39
18 | 1.083 | 0.33902 | -0.046 | 3.194
18.5 | 1.108 | 0.33939 | -0.046 | 3.266
19 | 1.135 | 0.34215 | -0.048 | 3.317
19.5 | 1.163 | 0.34944 | -0.05 | 3.327
20 | 1.188 | 0.36453 | -0.05 | 3.259

## 16. Re 100k Mach 0.50 (2)
BIGFOIL.COM POLAR EXPORT
NACA66-413 a=0.2
NACA66-413 a=0.2 |  |  |  | Cl Max: | 0.9535 | at alpha= | 10 | deg
XFOIL ncrit=9 |  |  |  | L/D Max: | 34.1118 | at alpha= | 7 | deg
Re: | 100000 |  |  | Cd Min: | 0.25123 | at alpha= | -20 | deg
Mach: | 0.5 |  |  | Cl=0 at alpha= | 0.055938 | deg
|  |  |  | @ Cl=0.1, Cd= | 0.032864
|  |  |  | @ Cl=0.4, Cd= | 0.036765
|  |  |  | @ Cl=0.6, Cd= | 0.038158
alpha (deg) | Cl | Cd | Cm | Cl/Cd
-20 | -0.6231 | 0.25123 | 0.0142 | -2.4802
-19.5 | -0.5994 | 0.24336 | 0.0093 | -2.463
-19 | -0.5767 | 0.23601 | 0.0039 | -2.4435
-18.5 | -0.5579 | 0.23125 | -0.0026 | -2.4125
-18 | -0.5486 | 0.23093 | -0.0099 | -2.3756
-17.5 | -0.5125 | 0.21402 | -0.0122 | -2.3946
-17 | -0.4874 | 0.2054 | -0.0162 | -2.3729
-16.5 | -0.4654 | 0.19813 | -0.0209 | -2.349
-16 | -0.4556 | 0.19555 | -0.028 | -2.3298
-15.5 | -0.4335 | 0.18606 | -0.0324 | -2.3299
-15 | -0.4038 | 0.1758 | -0.0349 | -2.2969
-14.5 | -0.3848 | 0.16885 | -0.0392 | -2.2789
-14 | -0.3868 | 0.16701 | -0.0463 | -2.316
-13.5 | -0.3524 | 0.15478 | -0.0472 | -2.2768
-13 | -0.34 | 0.14874 | -0.0499 | -2.2859
-12.5 | -0.3645 | 0.14857 | -0.052 | -2.4534
-12 | -0.3641 | 0.14215 | -0.0468 | -2.5614
-11.5 | -0.3674 | 0.13789 | -0.0418 | -2.6644
-11 | -0.3867 | 0.13515 | -0.0397 | -2.8613
-10.5 | -0.4127 | 0.1317 | -0.039 | -3.1336
-10 | -0.4024 | 0.12556 | -0.0342 | -3.2048
-9.5 | -0.448 | 0.12377 | -0.0361 | -3.6196
-9 | -0.4169 | 0.11461 | -0.0332 | -3.6376
-8.5 | -0.4223 | 0.10751 | -0.039 | -3.928
-7.5 | -0.4201 | 0.09386 | -0.0444 | -4.4758
-7 | -0.4332 | 0.08742 | -0.0447 | -4.9554
-6.5 | -0.4628 | 0.08164 | -0.0442 | -5.6688
-6 | -0.4968 | 0.07685 | -0.0392 | -6.4645
-5.5 | -0.5197 | 0.07138 | -0.0348 | -7.2808
-3.5 | -0.4497 | 0.04647 | -0.0261 | -9.6772
-3 | -0.3934 | 0.04208 | -0.0248 | -9.3489
-2.5 | -0.3245 | 0.03867 | -0.0245 | -8.3915
-2 | -0.2641 | 0.03646 | -0.0227 | -7.2436
-1.5 | -0.1997 | 0.03481 | -0.0224 | -5.7369
-0.5 | 0.2631 | 0.03517 | -0.0715 | 7.4808
0 | -0.0439 | 0.03092 | -0.0157 | -1.4198
0.5 | 0.3485 | 0.03622 | -0.0671 | 9.6218
1 | 0.3872 | 0.0367 | -0.064 | 10.5504
1.5 | 0.4446 | 0.03699 | -0.0636 | 12.0195
2 | 0.4642 | 0.03754 | -0.0572 | 12.3655
2.5 | 0.5188 | 0.03762 | -0.0558 | 13.7905
3 | 0.5357 | 0.03806 | -0.0487 | 14.0751
3.5 | 0.5895 | 0.0378 | -0.0464 | 15.5952
4 | 0.5973 | 0.03818 | -0.0378 | 15.6443
5 | 0.6522 | 0.03773 | -0.0246 | 17.286
5.5 | 0.662 | 0.03803 | -0.016 | 17.4073
6 | 0.7258 | 0.03664 | -0.0125 | 19.809
7 | 0.8968 | 0.02629 | 0.0006 | 34.1118
7.5 | 0.8903 | 0.02811 | 0.0111 | 31.672
8 | 0.851 | 0.03368 | 0.02 | 25.2672
8.5 | 0.841 | 0.03888 | 0.0254 | 21.6307
9 | 0.8648 | 0.04234 | 0.0301 | 20.4251
9.5 | 0.9209 | 0.04559 | 0.0341 | 20.1996
10 | 0.9535 | 0.05129 | 0.0369 | 18.5904
10.5 | 0.9417 | 0.05873 | 0.0391 | 16.0344
11 | 0.916 | 0.06778 | 0.0389 | 13.5143
11.5 | 0.8799 | 0.07894 | 0.0356 | 11.1464
12 | 0.8394 | 0.09251 | 0.0286 | 9.0736
12.5 | 0.8023 | 0.1081 | 0.0192 | 7.4218
13 | 0.7803 | 0.12343 | 0.0103 | 6.3218
13.5 | 0.7715 | 0.1379 | 0.0023 | 5.5946
14 | 0.7545 | 0.15525 | -0.0088 | 4.8599
14.5 | 0.766 | 0.166 | -0.0136 | 4.6145
15 | 0.7561 | 0.18465 | -0.0265 | 4.0948

## 17. Re 250k Mach 0.00 (1)
BIGFOIL.COM POLAR EXPORT
NACA66-413 a=0.2
NACA66-413 a=0.2 |  |  |  | Cl Max: | 1.072 | at alpha= | 7.5 | deg
JavaFoil+Calcfoil stall+Eppler ext transition |  |  |  | L/D Max: | 72.716 | at alpha= | 4.5 | deg
Re: | 250000 |  |  | Cd Min: | 0.00906 | at alpha= | 0.5 | deg
Mach: | 0 |  |  | Cl=0 at alpha= | -2.1354 | deg
|  |  |  | @ Cl=0.1, Cd= | 0.010929
|  |  |  | @ Cl=0.4, Cd= | 0.0093193
|  |  |  | @ Cl=0.6, Cd= | 0.0098968
alpha (deg) | Cl | Cd | Cm | Cl/Cd
-17.5 | -0.471 | 0.2215 | -0.003 | -2.128
-17 | -0.491 | 0.21132 | -0.003 | -2.326
-16.5 | -0.511 | 0.19872 | -0.004 | -2.574
-16 | -0.531 | 0.19086 | -0.004 | -2.784
-15.5 | -0.551 | 0.17396 | -0.004 | -3.165
-15 | -0.569 | 0.16048 | -0.004 | -3.545
-14.5 | -0.586 | 0.15355 | -0.005 | -3.817
-14 | -0.601 | 0.14022 | -0.005 | -4.289
-13.5 | -0.615 | 0.12921 | -0.005 | -4.758
-13 | -0.626 | 0.12025 | -0.006 | -5.203
-12.5 | -0.632 | 0.11178 | -0.006 | -5.65
-12 | -0.632 | 0.10328 | -0.006 | -6.117
-11.5 | -0.629 | 0.09679 | -0.006 | -6.495
-11 | -0.622 | 0.08875 | -0.007 | -7.009
-10.5 | -0.612 | 0.08316 | -0.007 | -7.355
-10 | -0.598 | 0.07655 | -0.008 | -7.806
-9.5 | -0.58 | 0.07223 | -0.008 | -8.023
-9 | -0.556 | 0.06678 | -0.009 | -8.326
-8.5 | -0.528 | 0.06211 | -0.009 | -8.507
-8 | -0.498 | 0.05832 | -0.009 | -8.54
-7.5 | -0.465 | 0.05435 | -0.01 | -8.553
-7 | -0.429 | 0.05095 | -0.01 | -8.425
-6.5 | -0.391 | 0.04775 | -0.011 | -8.196
-6 | -0.352 | 0.04461 | -0.011 | -7.88
-5.5 | -0.31 | 0.04206 | -0.011 | -7.363
-5 | -0.266 | 0.03979 | -0.012 | -6.697
-4.5 | -0.222 | 0.03779 | -0.012 | -5.871
-4 | -0.176 | 0.03593 | -0.013 | -4.907
-3.5 | -0.13 | 0.03445 | -0.013 | -3.767
-3 | -0.083 | 0.03314 | -0.014 | -2.49
-2.5 | -0.035 | 0.03195 | -0.015 | -1.088
-2 | 0.013 | 0.03078 | -0.016 | 0.435
-1.5 | 0.077 | 0.01101 | -0.034 | 6.958
-1 | 0.137 | 0.0108 | -0.035 | 12.674
-0.5 | 0.197 | 0.01065 | -0.036 | 18.509
0 | 0.251 | 0.01106 | -0.036 | 22.721
0.5 | 0.309 | 0.00906 | -0.037 | 34.062
1 | 0.366 | 0.0092 | -0.038 | 39.797
1.5 | 0.423 | 0.0094 | -0.039 | 45.029
2 | 0.481 | 0.00955 | -0.04 | 50.299
2.5 | 0.538 | 0.00971 | -0.041 | 55.414
3 | 0.595 | 0.00987 | -0.041 | 60.273
3.5 | 0.651 | 0.01017 | -0.042 | 64.035
4 | 0.707 | 0.01036 | -0.043 | 68.232
4.5 | 0.765 | 0.01052 | -0.044 | 72.716
5 | 0.828 | 0.01623 | -0.046 | 51.054
5.5 | 0.881 | 0.01687 | -0.047 | 52.208
6 | 0.932 | 0.01758 | -0.048 | 53.011
6.5 | 0.981 | 0.01837 | -0.048 | 53.413
7 | 1.028 | 0.01919 | -0.049 | 53.58
7.5 | 1.072 | 0.0201 | -0.05 | 53.351
8 | 0.924 | 0.05087 | -0.025 | 18.16
8.5 | 0.952 | 0.05472 | -0.023 | 17.397
9 | 0.978 | 0.05914 | -0.022 | 16.539
9.5 | 1.001 | 0.06339 | -0.022 | 15.785
10 | 1.019 | 0.0683 | -0.023 | 14.923
10.5 | 1.028 | 0.07252 | -0.022 | 14.173
11 | 1.031 | 0.07728 | -0.022 | 13.341
11.5 | 1.029 | 0.08484 | -0.022 | 12.124
12 | 1.021 | 0.09127 | -0.022 | 11.182
12.5 | 1.007 | 0.0979 | -0.022 | 10.29

## 18. Re 250k Mach 0.00 (2)
BIGFOIL.COM POLAR EXPORT
NACA66-413 a=0.2
NACA66-413 a=0.2 |  |  |  | Cl Max: | 1.1568 | at alpha= | 13 | deg
XFOIL ncrit=9 |  |  |  | L/D Max: | 74.4839 | at alpha= | 6 | deg
Re: | 250000 |  |  | Cd Min: | 0.23008 | at alpha= | -20 | deg
Mach: | 0 |  |  | Cl=0 at alpha= | -2.8333 | deg
|  |  |  | @ Cl=0.1, Cd= | 0.016593
|  |  |  | @ Cl=0.4, Cd= | 0.015693
|  |  |  | @ Cl=0.6, Cd= | 0.014203
alpha (deg) | Cl | Cd | Cm | Cl/Cd
-20 | -0.5871 | 0.23008 | 0.0116 | -2.5517
-19.5 | -0.5696 | 0.22251 | 0.0077 | -2.5599
-19 | -0.5487 | 0.21482 | 0.0054 | -2.5542
-18.5 | -0.5315 | 0.20864 | 0.0016 | -2.5475
-18 | -0.5147 | 0.20224 | -0.0023 | -2.545
-17.5 | -0.4986 | 0.19564 | -0.0065 | -2.5486
-17 | -0.4892 | 0.19019 | -0.0125 | -2.5722
-16.5 | -0.4837 | 0.1848 | -0.018 | -2.6174
-16 | -0.4538 | 0.17471 | -0.0182 | -2.5974
-15.5 | -0.4382 | 0.16818 | -0.0216 | -2.6055
-15 | -0.424 | 0.16124 | -0.0254 | -2.6296
-14.5 | -0.4207 | 0.15493 | -0.0319 | -2.7154
-14 | -0.4173 | 0.14769 | -0.0383 | -2.8255
-13.5 | -0.3965 | 0.13831 | -0.0387 | -2.8667
-13 | -0.3788 | 0.13184 | -0.041 | -2.8732
-12.5 | -0.3681 | 0.12486 | -0.0448 | -2.9481
-12 | -0.3685 | 0.11783 | -0.0502 | -3.1274
-11.5 | -0.3629 | 0.10816 | -0.0633 | -3.3552
-11 | -0.3475 | 0.09686 | -0.0689 | -3.5877
-10.5 | -0.3173 | 0.09036 | -0.073 | -3.5115
-10 | -0.3062 | 0.08116 | -0.0821 | -3.7728
-9.5 | -0.3239 | 0.07158 | -0.0902 | -4.525
-9 | -0.3633 | 0.06571 | -0.0888 | -5.5288
-8.5 | -0.3866 | 0.06267 | -0.0836 | -6.1688
-8 | -0.3891 | 0.05286 | -0.0817 | -7.361
-7.5 | -0.3689 | 0.04835 | -0.0798 | -7.6298
-7 | -0.3471 | 0.04754 | -0.0751 | -7.3012
-6.5 | -0.3288 | 0.03942 | -0.0734 | -8.3409
-6 | -0.2942 | 0.03981 | -0.0691 | -7.3901
-5.5 | -0.2641 | 0.03273 | -0.0685 | -8.069
-5 | -0.2268 | 0.02993 | -0.0662 | -7.5777
-4.5 | -0.1675 | 0.02282 | -0.0623 | -7.3401
-4 | -0.1154 | 0.02085 | -0.062 | -5.5348
-3.5 | -0.0632 | 0.01942 | -0.0615 | -3.2544
-3 | -0.0129 | 0.01818 | -0.0602 | -0.70957
-2.5 | 0.0258 | 0.01773 | -0.0578 | 1.4552
-2 | 0.0696 | 0.01681 | -0.0555 | 4.1404
-1.5 | 0.106 | 0.01655 | -0.0526 | 6.4048
-1 | 0.1086 | 0.01453 | -0.0407 | 7.4742
0 | 0.198 | 0.01637 | -0.0311 | 12.0953
0.5 | 0.2576 | 0.01683 | -0.0313 | 15.306
1 | 0.3195 | 0.01631 | -0.0325 | 19.5892
1.5 | 0.3603 | 0.01613 | -0.0302 | 22.3373
2 | 0.4221 | 0.01545 | -0.0312 | 27.3204
2.5 | 0.4789 | 0.01525 | -0.0319 | 31.4033
3 | 0.5327 | 0.01486 | -0.0317 | 35.8479
3.5 | 0.5987 | 0.01421 | -0.0335 | 42.1323
4 | 0.6633 | 0.01386 | -0.0355 | 47.8571
4.5 | 0.7156 | 0.01343 | -0.0349 | 53.2837
5 | 0.7864 | 0.0127 | -0.0378 | 61.9213
5.5 | 0.8464 | 0.01193 | -0.0384 | 70.9472
6 | 0.902 | 0.01211 | -0.0388 | 74.4839
6.5 | 0.941 | 0.01367 | -0.0376 | 68.8369
7 | 0.9329 | 0.01609 | -0.0294 | 57.9801
7.5 | 0.8791 | 0.01757 | -0.0118 | 50.0341
8 | 0.8788 | 0.02036 | -0.0049 | 43.1631
8.5 | 0.8959 | 0.0225 | -0.0007 | 39.8178
9 | 0.9159 | 0.02465 | 0.0028 | 37.1562
9.5 | 0.9314 | 0.02752 | 0.0067 | 33.8445
10 | 0.9618 | 0.02957 | 0.009 | 32.5262
10.5 | 0.9982 | 0.03183 | 0.0108 | 31.3604
11 | 1.0597 | 0.03534 | 0.0101 | 29.9859
11.5 | 1.099 | 0.0386 | 0.0115 | 28.4715
12 | 1.1245 | 0.04208 | 0.0137 | 26.7229
12.5 | 1.1474 | 0.0465 | 0.0157 | 24.6753
13 | 1.1568 | 0.05355 | 0.018 | 21.6022
14 | 1.0956 | 0.06825 | 0.0249 | 16.0527
14.5 | 0.8665 | 0.11195 | 0.0123 | 7.7401
15 | 0.8019 | 0.13978 | -0.0052 | 5.7369
15.5 | 0.8098 | 0.14705 | -0.0079 | 5.507
16 | 0.8073 | 0.15782 | -0.0114 | 5.1153
16.5 | 0.7864 | 0.17574 | -0.0243 | 4.4748
17 | 0.8123 | 0.17772 | -0.0235 | 4.5707
17.5 | 0.8061 | 0.1917 | -0.0312 | 4.205
18 | 0.8068 | 0.20264 | -0.039 | 3.9814

## 19. Re 250k Mach 0.10 (1)
BIGFOIL.COM POLAR EXPORT
NACA66-413 a=0.2
NACA66-413 a=0.2 |  |  |  | Cl Max: | 1.076 | at alpha= | 7.5 | deg
JavaFoil+Calcfoil stall+Eppler ext transition |  |  |  | L/D Max: | 72.535 | at alpha= | 4.5 | deg
Re: | 250000 |  |  | Cd Min: | 0.00913 | at alpha= | 0.5 | deg
Mach: | 0.1 |  |  | Cl=0 at alpha= | -2.1354 | deg
|  |  |  | @ Cl=0.1, Cd= | 0.010989
|  |  |  | @ Cl=0.4, Cd= | 0.0093554
|  |  |  | @ Cl=0.6, Cd= | 0.0099779
alpha (deg) | Cl | Cd | Cm | Cl/Cd
-17 | -0.445 | 0.23033 | -0.003 | -1.93
-16.5 | -0.467 | 0.21547 | -0.004 | -2.169
-16 | -0.49 | 0.20096 | -0.004 | -2.439
-15.5 | -0.513 | 0.18689 | -0.004 | -2.742
-15 | -0.534 | 0.17017 | -0.004 | -3.14
-14.5 | -0.555 | 0.15683 | -0.005 | -3.537
-14 | -0.574 | 0.14364 | -0.005 | -3.994
-13.5 | -0.591 | 0.13308 | -0.005 | -4.438
-13 | -0.605 | 0.12263 | -0.006 | -4.933
-12.5 | -0.614 | 0.11618 | -0.006 | -5.287
-12 | -0.617 | 0.10715 | -0.006 | -5.762
-11.5 | -0.617 | 0.09836 | -0.007 | -6.274
-11 | -0.613 | 0.09096 | -0.007 | -6.74
-10.5 | -0.605 | 0.08446 | -0.007 | -7.163
-10 | -0.593 | 0.07784 | -0.008 | -7.613
-9.5 | -0.576 | 0.07311 | -0.008 | -7.882
-9 | -0.554 | 0.06724 | -0.009 | -8.239
-8.5 | -0.527 | 0.06337 | -0.009 | -8.321
-8 | -0.498 | 0.0587 | -0.009 | -8.478
-7.5 | -0.465 | 0.05457 | -0.01 | -8.524
-7 | -0.43 | 0.05101 | -0.01 | -8.427
-6.5 | -0.392 | 0.04775 | -0.011 | -8.214
-6 | -0.353 | 0.04463 | -0.011 | -7.899
-5.5 | -0.311 | 0.04201 | -0.012 | -7.399
-5 | -0.268 | 0.03994 | -0.012 | -6.699
-4.5 | -0.223 | 0.0379 | -0.012 | -5.88
-4 | -0.177 | 0.0361 | -0.013 | -4.904
-3.5 | -0.13 | 0.03451 | -0.014 | -3.777
-3 | -0.083 | 0.03312 | -0.014 | -2.504
-2.5 | -0.035 | 0.03199 | -0.015 | -1.092
-2 | 0.013 | 0.03081 | -0.016 | 0.436
-1.5 | 0.077 | 0.01105 | -0.034 | 6.969
-1 | 0.137 | 0.01089 | -0.035 | 12.624
-0.5 | 0.198 | 0.01065 | -0.036 | 18.611
0 | 0.252 | 0.01107 | -0.037 | 22.784
0.5 | 0.31 | 0.00913 | -0.037 | 33.951
1 | 0.368 | 0.00926 | -0.038 | 39.693
1.5 | 0.425 | 0.00943 | -0.039 | 45.074
2 | 0.483 | 0.00957 | -0.04 | 50.444
2.5 | 0.54 | 0.00974 | -0.041 | 55.456
3 | 0.598 | 0.00997 | -0.042 | 59.976
3.5 | 0.654 | 0.01019 | -0.043 | 64.216
4 | 0.71 | 0.01047 | -0.043 | 67.835
4.5 | 0.769 | 0.0106 | -0.045 | 72.535
5 | 0.832 | 0.01631 | -0.046 | 51.008
5.5 | 0.885 | 0.01697 | -0.047 | 52.135
6 | 0.936 | 0.01768 | -0.048 | 52.914
6.5 | 0.985 | 0.01848 | -0.049 | 53.301
7 | 1.032 | 0.01936 | -0.049 | 53.302
7.5 | 1.076 | 0.02025 | -0.05 | 53.139
8 | 0.926 | 0.0512 | -0.025 | 18.089
8.5 | 0.954 | 0.05496 | -0.023 | 17.365
9 | 0.98 | 0.05945 | -0.022 | 16.477
9.5 | 1.001 | 0.06392 | -0.022 | 15.66
10 | 1.018 | 0.06824 | -0.022 | 14.92
10.5 | 1.025 | 0.07367 | -0.022 | 13.914
11 | 1.026 | 0.07788 | -0.022 | 13.17
11.5 | 1.021 | 0.08528 | -0.023 | 11.968
12 | 1.009 | 0.09167 | -0.023 | 11.01
12.5 | 0.992 | 0.09955 | -0.022 | 9.964

## 20. Re 250k Mach 0.10 (2)
BIGFOIL.COM POLAR EXPORT
NACA66-413 a=0.2
NACA66-413 a=0.2 |  |  |  | Cl Max: | 1.1419 | at alpha= | 13 | deg
XFOIL ncrit=9 |  |  |  | L/D Max: | 74.0016 | at alpha= | 6 | deg
Re: | 250000 |  |  | Cd Min: | 0.22278 | at alpha= | -19.5 | deg
Mach: | 0.1 |  |  | Cl=0 at alpha= | -2.8272 | deg
|  |  |  | @ Cl=0.1, Cd= | 0.016699
|  |  |  | @ Cl=0.4, Cd= | 0.015761
|  |  |  | @ Cl=0.6, Cd= | 0.014237
alpha (deg) | Cl | Cd | Cm | Cl/Cd
-19.5 | -0.5697 | 0.22278 | 0.0081 | -2.5572
-19 | -0.5494 | 0.2154 | 0.0055 | -2.5506
-18.5 | -0.5321 | 0.20919 | 0.0017 | -2.5436
-18 | -0.5151 | 0.20274 | -0.0023 | -2.5407
-17.5 | -0.4988 | 0.19613 | -0.0066 | -2.5432
-17 | -0.4896 | 0.19078 | -0.0126 | -2.5663
-16.5 | -0.4837 | 0.18537 | -0.0182 | -2.6094
-16 | -0.4531 | 0.17516 | -0.0183 | -2.5868
-15.5 | -0.4373 | 0.16861 | -0.0218 | -2.5936
-15 | -0.4229 | 0.16164 | -0.0256 | -2.6163
-14.5 | -0.4203 | 0.15547 | -0.0323 | -2.7034
-14 | -0.416 | 0.14819 | -0.0386 | -2.8072
-13.5 | -0.3933 | 0.13882 | -0.0387 | -2.8332
-13 | -0.3763 | 0.1323 | -0.0412 | -2.8443
-12.5 | -0.3657 | 0.12529 | -0.0452 | -2.9188
-12 | -0.3686 | 0.11859 | -0.0505 | -3.1082
-11.5 | -0.3587 | 0.10854 | -0.0642 | -3.3048
-11 | -0.3403 | 0.0979 | -0.0683 | -3.476
-10.5 | -0.3121 | 0.09101 | -0.0732 | -3.4293
-10 | -0.3013 | 0.08192 | -0.082 | -3.678
-9.5 | -0.3186 | 0.07221 | -0.0906 | -4.4121
-9 | -0.3634 | 0.06688 | -0.089 | -5.4336
-8.5 | -0.3832 | 0.06333 | -0.0844 | -6.0508
-8 | -0.3842 | 0.05344 | -0.0829 | -7.1894
-7.5 | -0.3657 | 0.04894 | -0.0808 | -7.4724
-6.5 | -0.3278 | 0.03985 | -0.0743 | -8.2258
-6 | -0.2939 | 0.0402 | -0.0699 | -7.3109
-5.5 | -0.2644 | 0.03303 | -0.0692 | -8.0048
-5 | -0.2274 | 0.03017 | -0.0667 | -7.5373
-4.5 | -0.1693 | 0.02315 | -0.0629 | -7.3132
-4 | -0.1166 | 0.02105 | -0.0623 | -5.5392
-3.5 | -0.0636 | 0.01955 | -0.0619 | -3.2532
-3 | -0.014 | 0.01838 | -0.0606 | -0.7617
-2.5 | 0.0265 | 0.01786 | -0.0583 | 1.4838
-2 | 0.0703 | 0.01688 | -0.0559 | 4.1647
-1.5 | 0.1064 | 0.01666 | -0.0529 | 6.3866
-1 | 0.1099 | 0.01456 | -0.0411 | 7.5481
0 | 0.1977 | 0.01637 | -0.0311 | 12.077
0.5 | 0.2573 | 0.01691 | -0.0311 | 15.2158
1 | 0.3213 | 0.01635 | -0.0327 | 19.6514
1.5 | 0.364 | 0.01618 | -0.0307 | 22.4969
2 | 0.4241 | 0.01548 | -0.0312 | 27.3966
2.5 | 0.4812 | 0.01527 | -0.0319 | 31.5128
3 | 0.5348 | 0.01492 | -0.0317 | 35.8445
3.5 | 0.6016 | 0.01422 | -0.0334 | 42.3066
4 | 0.6669 | 0.01386 | -0.0355 | 48.1169
4.5 | 0.7229 | 0.01343 | -0.0356 | 53.8273
5 | 0.7891 | 0.01271 | -0.0375 | 62.085
5.5 | 0.8486 | 0.01198 | -0.038 | 70.8347
6 | 0.9043 | 0.01222 | -0.0383 | 74.0016
6.5 | 0.9417 | 0.01388 | -0.0368 | 67.8458
7 | 0.9275 | 0.01612 | -0.0273 | 57.5372
8 | 0.8783 | 0.02062 | -0.004 | 42.5946
8.5 | 0.8953 | 0.02281 | 0.0002 | 39.2503
9 | 0.9148 | 0.02504 | 0.0038 | 36.5335
9.5 | 0.931 | 0.02791 | 0.0077 | 33.3572
10 | 0.9621 | 0.03001 | 0.01 | 32.0593
10.5 | 0.9994 | 0.03232 | 0.0118 | 30.922
11 | 1.0606 | 0.03593 | 0.0113 | 29.5185
11.5 | 1.0978 | 0.0394 | 0.0129 | 27.8629
12 | 1.1201 | 0.04309 | 0.0154 | 25.9944
12.5 | 1.1388 | 0.04779 | 0.0177 | 23.8293
13 | 1.1419 | 0.05433 | 0.0204 | 21.0179
13.5 | 1.1202 | 0.06298 | 0.0235 | 17.7866
14 | 1.0831 | 0.07211 | 0.0256 | 15.0201
14.5 | 1.0533 | 0.07973 | 0.0259 | 13.2108
15 | 1.011 | 0.09032 | 0.0235 | 11.1935
15.5 | 0.9733 | 0.10126 | 0.0181 | 9.6119
16 | 0.8063 | 0.15931 | -0.0119 | 5.0612
16.5 | 0.7856 | 0.17706 | -0.0249 | 4.4369
17 | 0.81 | 0.17975 | -0.0248 | 4.5063
17.5 | 0.8082 | 0.19244 | -0.0312 | 4.1998
18 | 0.8075 | 0.20373 | -0.0396 | 3.9636

## 21. Re 250k Mach 0.25 (1)
BIGFOIL.COM POLAR EXPORT
NACA66-413 a=0.2
NACA66-413 a=0.2 |  |  |  | Cl Max: | 1.052 | at alpha= | 7 | deg
JavaFoil+Calcfoil stall+Eppler ext transition |  |  |  | L/D Max: | 73.585 | at alpha= | 4.5 | deg
Re: | 250000 |  |  | Cd Min: | 0.0091 | at alpha= | 0.5 | deg
Mach: | 0.25 |  |  | Cl=0 at alpha= | -2.14 | deg
|  |  |  | @ Cl=0.1, Cd= | 0.011112
|  |  |  | @ Cl=0.4, Cd= | 0.0094003
|  |  |  | @ Cl=0.6, Cd= | 0.010152
alpha (deg) | Cl | Cd | Cm | Cl/Cd
-15 | -0.18 | 0.30007 | -0.005 | -0.601
-14.5 | -0.255 | 0.25285 | -0.005 | -1.007
-14 | -0.316 | 0.22428 | -0.005 | -1.408
-13.5 | -0.371 | 0.19003 | -0.005 | -1.95
-13 | -0.42 | 0.16761 | -0.006 | -2.504
-12.5 | -0.46 | 0.14647 | -0.006 | -3.143
-12 | -0.491 | 0.13196 | -0.006 | -3.718
-11.5 | -0.515 | 0.11648 | -0.006 | -4.422
-11 | -0.533 | 0.10355 | -0.007 | -5.149
-10.5 | -0.544 | 0.09624 | -0.007 | -5.656
-10 | -0.549 | 0.0877 | -0.008 | -6.257
-9.5 | -0.546 | 0.07892 | -0.008 | -6.92
-9 | -0.534 | 0.07231 | -0.009 | -7.387
-8.5 | -0.515 | 0.06691 | -0.009 | -7.699
-8 | -0.491 | 0.06174 | -0.009 | -7.96
-7.5 | -0.463 | 0.05674 | -0.01 | -8.168
-7 | -0.432 | 0.05273 | -0.011 | -8.183
-6.5 | -0.396 | 0.04886 | -0.011 | -8.107
-6 | -0.358 | 0.0457 | -0.011 | -7.824
-5.5 | -0.316 | 0.04284 | -0.012 | -7.384
-5 | -0.273 | 0.04052 | -0.012 | -6.737
-4.5 | -0.228 | 0.03835 | -0.013 | -5.944
-4 | -0.181 | 0.0364 | -0.013 | -4.982
-3.5 | -0.134 | 0.03473 | -0.014 | -3.848
-3 | -0.085 | 0.03334 | -0.014 | -2.552
-2.5 | -0.036 | 0.03211 | -0.015 | -1.117
-2 | 0.014 | 0.03104 | -0.016 | 0.445
-1.5 | 0.079 | 0.01118 | -0.035 | 7.075
-1 | 0.141 | 0.01098 | -0.036 | 12.862
-0.5 | 0.204 | 0.01085 | -0.037 | 18.768
0 | 0.259 | 0.01123 | -0.037 | 23.034
0.5 | 0.318 | 0.0091 | -0.038 | 34.91
1 | 0.377 | 0.00926 | -0.039 | 40.676
1.5 | 0.436 | 0.00962 | -0.04 | 45.33
2 | 0.495 | 0.0098 | -0.041 | 50.522
2.5 | 0.554 | 0.00998 | -0.042 | 55.506
3 | 0.613 | 0.0102 | -0.043 | 60.039
3.5 | 0.671 | 0.01046 | -0.044 | 64.117
4 | 0.728 | 0.01074 | -0.044 | 67.769
4.5 | 0.797 | 0.01083 | -0.046 | 73.585
5 | 0.853 | 0.01686 | -0.047 | 50.576
5.5 | 0.906 | 0.01758 | -0.048 | 51.518
6 | 0.957 | 0.01836 | -0.049 | 52.131
6.5 | 1.006 | 0.01924 | -0.05 | 52.28
7 | 1.052 | 0.02016 | -0.051 | 52.181
7.5 | 0.909 | 0.04885 | -0.024 | 18.612
8 | 0.94 | 0.05229 | -0.024 | 17.971
8.5 | 0.965 | 0.05645 | -0.023 | 17.09
9 | 0.984 | 0.06039 | -0.023 | 16.301
9.5 | 0.998 | 0.06507 | -0.022 | 15.338
10 | 1.004 | 0.07099 | -0.022 | 14.149
10.5 | 0.996 | 0.07704 | -0.022 | 12.928
11 | 0.977 | 0.08435 | -0.022 | 11.582
11.5 | 0.948 | 0.09073 | -0.022 | 10.445
12 | 0.908 | 0.102 | -0.022 | 8.9

## 22. Re 250k Mach 0.25 (2)
BIGFOIL.COM POLAR EXPORT
NACA66-413 a=0.2
NACA66-413 a=0.2 |  |  |  | Cl Max: | 1.0797 | at alpha= | 12 | deg
XFOIL ncrit=9 |  |  |  | L/D Max: | 71.0016 | at alpha= | 6 | deg
Re: | 250000 |  |  | Cd Min: | 0.22541 | at alpha= | -19.5 | deg
Mach: | 0.25 |  |  | Cl=0 at alpha= | -2.8014 | deg
|  |  |  | @ Cl=0.1, Cd= | 0.017226
|  |  |  | @ Cl=0.4, Cd= | 0.016239
|  |  |  | @ Cl=0.6, Cd= | 0.014657
alpha (deg) | Cl | Cd | Cm | Cl/Cd
-19.5 | -0.5733 | 0.22541 | 0.0096 | -2.5434
-19 | -0.554 | 0.21868 | 0.006 | -2.5334
-18.5 | -0.5357 | 0.21222 | 0.0019 | -2.5243
-18 | -0.5177 | 0.20553 | -0.0023 | -2.5189
-17.5 | -0.5014 | 0.19911 | -0.0073 | -2.5182
-17 | -0.4924 | 0.1941 | -0.0136 | -2.5368
-16.5 | -0.4839 | 0.18843 | -0.019 | -2.5681
-16 | -0.4501 | 0.17762 | -0.0189 | -2.5341
-15.5 | -0.4335 | 0.17086 | -0.0227 | -2.5372
-15 | -0.4183 | 0.16379 | -0.0271 | -2.5539
-14.5 | -0.4172 | 0.15822 | -0.0345 | -2.6368
-14 | -0.4092 | 0.15081 | -0.0405 | -2.7133
-13.5 | -0.3791 | 0.14131 | -0.0395 | -2.6828
-13 | -0.3639 | 0.13457 | -0.043 | -2.7042
-12.5 | -0.3548 | 0.12759 | -0.0476 | -2.7808
-12 | -0.354 | 0.12031 | -0.0572 | -2.9424
-11.5 | -0.3396 | 0.10905 | -0.0664 | -3.1142
-11 | -0.3065 | 0.10163 | -0.0687 | -3.0158
-10.5 | -0.2864 | 0.09354 | -0.0758 | -3.0618
-10 | -0.2822 | 0.08465 | -0.0849 | -3.3337
-9.5 | -0.3115 | 0.07567 | -0.0949 | -4.1166
-9 | -0.3458 | 0.07101 | -0.0927 | -4.8697
-8.5 | -0.3641 | 0.06235 | -0.0904 | -5.8396
-8 | -0.3514 | 0.05658 | -0.0892 | -6.2107
-7.5 | -0.3449 | 0.05192 | -0.0861 | -6.6429
-7 | -0.3382 | 0.05109 | -0.0803 | -6.6197
-6.5 | -0.3201 | 0.04213 | -0.0791 | -7.5979
-5.5 | -0.2646 | 0.03467 | -0.0729 | -7.632
-5 | -0.2298 | 0.03149 | -0.0697 | -7.2976
-4.5 | -0.1792 | 0.02534 | -0.0657 | -7.0718
-4 | -0.1227 | 0.0221 | -0.0643 | -5.552
-3.5 | -0.0659 | 0.02026 | -0.0639 | -3.2527
-3 | -0.0195 | 0.01929 | -0.0623 | -1.0109
-2.5 | 0.0296 | 0.01836 | -0.0605 | 1.6122
-2 | 0.0651 | 0.0177 | -0.0569 | 3.678
-1.5 | 0.11 | 0.01709 | -0.0545 | 6.4365
-1 | 0.1024 | 0.01501 | -0.0423 | 6.8221
-0.5 | 0.147 | 0.01582 | -0.036 | 9.292
0 | 0.1862 | 0.01692 | -0.03 | 11.0047
0.5 | 0.2607 | 0.01716 | -0.0311 | 15.1923
1 | 0.3135 | 0.01704 | -0.0308 | 18.3979
1.5 | 0.3811 | 0.01639 | -0.0324 | 23.252
2 | 0.4187 | 0.01609 | -0.029 | 26.0224
2.5 | 0.4845 | 0.01567 | -0.0307 | 30.919
3 | 0.5537 | 0.01503 | -0.0326 | 36.8397
3.5 | 0.6046 | 0.01462 | -0.0314 | 41.3543
4 | 0.6743 | 0.01418 | -0.0337 | 47.5529
4.5 | 0.7374 | 0.01369 | -0.0346 | 53.8641
5 | 0.8016 | 0.01287 | -0.0354 | 62.2844
5.5 | 0.8627 | 0.0122 | -0.0355 | 70.7131
6 | 0.9145 | 0.01288 | -0.0348 | 71.0016
6.5 | 0.9409 | 0.01498 | -0.0317 | 62.8104
7 | 0.9035 | 0.01653 | -0.0176 | 54.6582
7.5 | 0.8636 | 0.01964 | -0.0044 | 43.9715
8 | 0.8757 | 0.02211 | 0.0008 | 39.6065
8.5 | 0.8915 | 0.02459 | 0.0051 | 36.2546
9 | 0.9095 | 0.02716 | 0.0089 | 33.4867
9.5 | 0.9295 | 0.0301 | 0.0127 | 30.8804
10 | 0.9645 | 0.03242 | 0.0151 | 29.7502
10.5 | 1.0066 | 0.0351 | 0.0169 | 28.6781
11 | 1.0583 | 0.03952 | 0.0177 | 26.7788
11.5 | 1.0779 | 0.0441 | 0.0208 | 24.4422
12 | 1.0797 | 0.04918 | 0.0243 | 21.954
12.5 | 1.0691 | 0.05554 | 0.0273 | 19.2492
13 | 1.0458 | 0.06322 | 0.0292 | 16.5422
13.5 | 1.0081 | 0.07304 | 0.0291 | 13.802
14 | 0.9613 | 0.08557 | 0.0255 | 11.2341
14.5 | 0.9142 | 0.10062 | 0.0179 | 9.0857
15 | 0.8665 | 0.11905 | 0.0067 | 7.2785
15.5 | 0.783 | 0.16129 | -0.016 | 4.8546
16 | 0.8024 | 0.16702 | -0.0151 | 4.8042
16.5 | 0.7854 | 0.18313 | -0.0279 | 4.2888
17 | 0.8019 | 0.18934 | -0.0307 | 4.2352

## 23. Re 250k Mach 0.50 (1)
BIGFOIL.COM POLAR EXPORT
NACA66-413 a=0.2
NACA66-413 a=0.2 |  |  |  | Cl Max: | 1.188 | at alpha= | 20 | deg
JavaFoil+Calcfoil stall+Eppler ext transition |  |  |  | L/D Max: | 68.937 | at alpha= | 4 | deg
Re: | 250000 |  |  | Cd Min: | 0.01029 | at alpha= | 0.5 | deg
Mach: | 0.5 |  |  | Cl=0 at alpha= | -2.1364 | deg
|  |  |  | @ Cl=0.1, Cd= | 0.024339
|  |  |  | @ Cl=0.4, Cd= | 0.010406
|  |  |  | @ Cl=0.6, Cd= | 0.010726
alpha (deg) | Cl | Cd | Cm | Cl/Cd
-20 | -0.974 | 0.25145 | -0.003 | -3.873
-19.5 | -0.947 | 0.24912 | -0.004 | -3.803
-19 | -0.921 | 0.25019 | -0.004 | -3.68
-18.5 | -0.894 | 0.23322 | -0.004 | -3.835
-18 | -0.868 | 0.22818 | -0.005 | -3.803
-17.5 | -0.841 | 0.22334 | -0.005 | -3.766
-17 | -0.812 | 0.21951 | -0.005 | -3.7
-16.5 | -0.785 | 0.21858 | -0.006 | -3.593
-16 | -0.759 | 0.20467 | -0.006 | -3.707
-15.5 | -0.732 | 0.21222 | -0.007 | -3.448
-15 | -0.705 | 0.20833 | -0.007 | -3.384
-14.5 | -0.678 | 0.19619 | -0.007 | -3.456
-14 | -0.65 | 0.17654 | -0.007 | -3.679
-13.5 | -0.622 | 0.16727 | -0.008 | -3.721
-13 | -0.595 | 0.16163 | -0.008 | -3.683
-12.5 | -0.568 | 0.15926 | -0.008 | -3.568
-12 | -0.541 | 0.1556 | -0.009 | -3.477
-11.5 | -0.514 | 0.1523 | -0.009 | -3.374
-11 | -0.487 | 0.15798 | -0.01 | -3.08
-10.5 | -0.459 | 0.14928 | -0.01 | -3.077
-10 | -0.431 | 0.1382 | -0.01 | -3.12
-9.5 | -0.404 | 0.12623 | -0.01 | -3.2
-9 | -0.377 | 0.12145 | -0.01 | -3.101
-8.5 | -0.349 | 0.13047 | -0.011 | -2.677
-8 | -0.322 | 0.13089 | -0.011 | -2.459
-7.5 | -0.294 | 0.1287 | -0.011 | -2.288
-7 | -0.267 | 0.10674 | -0.011 | -2.499
-6.5 | -0.239 | 0.09235 | -0.011 | -2.592
-6 | -0.309 | 0.05979 | -0.011 | -5.17
-5.5 | -0.314 | 0.04876 | -0.012 | -6.445
-5 | -0.286 | 0.04393 | -0.013 | -6.503
-4.5 | -0.245 | 0.04088 | -0.014 | -5.991
-4 | -0.198 | 0.0381 | -0.014 | -5.196
-3.5 | -0.147 | 0.03601 | -0.015 | -4.09
-3 | -0.094 | 0.03433 | -0.016 | -2.747
-2.5 | -0.04 | 0.03291 | -0.016 | -1.211
-2 | 0.015 | 0.03183 | -0.017 | 0.483
-1.5 | 0.071 | 0.03078 | -0.019 | 2.312
-1 | 0.157 | 0.01168 | -0.039 | 13.463
-0.5 | 0.227 | 0.01052 | -0.04 | 21.577
0 | 0.287 | 0.01171 | -0.041 | 24.478
0.5 | 0.352 | 0.01029 | -0.042 | 34.155
1 | 0.418 | 0.01045 | -0.043 | 39.956
1.5 | 0.483 | 0.01065 | -0.044 | 45.406
2 | 0.549 | 0.01054 | -0.045 | 52.126
2.5 | 0.615 | 0.01078 | -0.046 | 57.001
3 | 0.679 | 0.01112 | -0.047 | 61.091
3.5 | 0.743 | 0.01161 | -0.048 | 64.01
4 | 0.821 | 0.0119 | -0.05 | 68.937
4.5 | 0.881 | 0.01848 | -0.051 | 47.709
5 | 0.939 | 0.01948 | -0.052 | 48.23
5.5 | 0.993 | 0.02058 | -0.053 | 48.251
6 | 1.041 | 0.02176 | -0.054 | 47.849
6.5 | 0.902 | 0.04546 | -0.026 | 19.841
7 | 0.925 | 0.04984 | -0.024 | 18.567
7.5 | 0.932 | 0.05534 | -0.022 | 16.85
8 | 0.883 | 0.06412 | -0.022 | 13.767
8.5 | 0.577 | 0.09985 | -0.019 | 5.779
9 | 0.604 | 0.11204 | -0.023 | 5.392
9.5 | 0.631 | 0.11589 | -0.023 | 5.443
10 | 0.658 | 0.12791 | -0.027 | 5.145
10.5 | 0.685 | 0.13123 | -0.027 | 5.217
11 | 0.711 | 0.13468 | -0.027 | 5.279
11.5 | 0.737 | 0.14322 | -0.028 | 5.148
12 | 0.765 | 0.16942 | -0.031 | 4.515
12.5 | 0.791 | 0.17285 | -0.032 | 4.577
13 | 0.817 | 0.17641 | -0.032 | 4.633
13.5 | 0.843 | 0.17845 | -0.033 | 4.726
14 | 0.871 | 0.1842 | -0.036 | 4.731
14.5 | 0.897 | 0.18847 | -0.037 | 4.761
15 | 0.923 | 0.20164 | -0.037 | 4.579
15.5 | 0.95 | 0.2152 | -0.039 | 4.417
16 | 0.977 | 0.21608 | -0.041 | 4.523
16.5 | 1.003 | 0.22348 | -0.042 | 4.489
17 | 1.029 | 0.23134 | -0.043 | 4.45
17.5 | 1.057 | 0.23556 | -0.045 | 4.489
18 | 1.083 | 0.25045 | -0.046 | 4.323
18.5 | 1.108 | 0.2502 | -0.046 | 4.43
19 | 1.136 | 0.26153 | -0.048 | 4.343
19.5 | 1.163 | 0.26324 | -0.05 | 4.417
20 | 1.188 | 0.27107 | -0.05 | 4.383

## 24. Re 250k Mach 0.50 (2)
BIGFOIL.COM POLAR EXPORT
NACA66-413 a=0.2
NACA66-413 a=0.2 |  |  |  | Cl Max: | 0.9615 | at alpha= | 10.5 | deg
XFOIL ncrit=9 |  |  |  | L/D Max: | 63.1489 | at alpha= | 5.5 | deg
Re: | 250000 |  |  | Cd Min: | 0.25047 | at alpha= | -20 | deg
Mach: | 0.5 |  |  | Cl=0 at alpha= | -2.6544 | deg
|  |  |  | @ Cl=0.1, Cd= | 0.019683
|  |  |  | @ Cl=0.4, Cd= | 0.018052
|  |  |  | @ Cl=0.6, Cd= | 0.016306
alpha (deg) | Cl | Cd | Cm | Cl/Cd
-20 | -0.6281 | 0.25047 | 0.018 | -2.5077
-19.5 | -0.605 | 0.24283 | 0.0128 | -2.4915
-19 | -0.5819 | 0.23498 | 0.0076 | -2.4764
-18.5 | -0.5589 | 0.22728 | 0.0022 | -2.4591
-18 | -0.5393 | 0.22095 | -0.0045 | -2.4408
-17 | -0.4923 | 0.20351 | -0.0136 | -2.419
-16.5 | -0.4689 | 0.19585 | -0.0181 | -2.3942
-16 | -0.4462 | 0.18819 | -0.0232 | -2.371
-15.5 | -0.4282 | 0.18172 | -0.0301 | -2.3564
-15 | -0.4179 | 0.17632 | -0.0375 | -2.3701
-14.5 | -0.3841 | 0.16449 | -0.0398 | -2.3351
-14 | -0.3613 | 0.15692 | -0.0439 | -2.3024
-13.5 | -0.3438 | 0.15006 | -0.0483 | -2.2911
-13 | -0.3278 | 0.14333 | -0.0603 | -2.287
-12.5 | -0.305 | 0.13362 | -0.0692 | -2.2826
-12 | -0.2679 | 0.1239 | -0.0717 | -2.1622
-11.5 | -0.2461 | 0.11641 | -0.0768 | -2.1141
-11 | -0.2426 | 0.10998 | -0.0844 | -2.2059
-10.5 | -0.2433 | 0.1032 | -0.0908 | -2.3576
-10 | -0.2204 | 0.09448 | -0.0896 | -2.3328
-9.5 | -0.2072 | 0.08812 | -0.0911 | -2.3513
-9 | -0.2044 | 0.08131 | -0.0955 | -2.5138
-8.5 | -0.2322 | 0.07353 | -0.1072 | -3.1579
-8 | -0.2254 | 0.06523 | -0.1073 | -3.4555
-7.5 | -0.2281 | 0.05947 | -0.1072 | -3.8355
-7 | -0.2468 | 0.05479 | -0.1039 | -4.5045
-6.5 | -0.2801 | 0.05412 | -0.0965 | -5.1755
-6 | -0.2578 | 0.04534 | -0.0954 | -5.6859
-5 | -0.2285 | 0.03762 | -0.0849 | -6.0739
-4.5 | -0.1989 | 0.03211 | -0.0775 | -6.1943
-4 | -0.1567 | 0.02785 | -0.0733 | -5.6266
-3.5 | -0.0927 | 0.02433 | -0.0714 | -3.8101
-3 | -0.0488 | 0.02309 | -0.0679 | -2.1135
-2.5 | 0.0218 | 0.02113 | -0.0676 | 1.0317
-2 | 0.0594 | 0.02081 | -0.0627 | 2.8544
-1.5 | 0.1131 | 0.01932 | -0.0599 | 5.854
-1 | 0.1444 | 0.01916 | -0.0541 | 7.5365
0 | 0.1724 | 0.01795 | -0.0309 | 9.6045
0.5 | 0.2371 | 0.01877 | -0.0265 | 12.6319
1.5 | 0.3828 | 0.01816 | -0.0276 | 21.0793
2 | 0.4404 | 0.0178 | -0.0264 | 24.7416
2.5 | 0.4867 | 0.01722 | -0.0228 | 28.2636
3 | 0.5594 | 0.01669 | -0.0239 | 33.5171
3.5 | 0.6271 | 0.01605 | -0.0237 | 39.0717
4 | 0.6978 | 0.01533 | -0.0238 | 45.5186
4.5 | 0.7579 | 0.01495 | -0.0223 | 50.6957
5 | 0.8323 | 0.01415 | -0.0223 | 58.8198
5.5 | 0.8904 | 0.0141 | -0.0196 | 63.1489
6 | 0.9263 | 0.016 | -0.0167 | 57.8937
6.5 | 0.916 | 0.01885 | -0.0087 | 48.5942
7.5 | 0.8579 | 0.02571 | 0.0129 | 33.3683
8 | 0.8671 | 0.0292 | 0.018 | 29.6952
8.5 | 0.8754 | 0.03308 | 0.0226 | 26.4631
9 | 0.897 | 0.03648 | 0.0266 | 24.5888
9.5 | 0.9256 | 0.03999 | 0.0306 | 23.1458
10 | 0.9537 | 0.04433 | 0.0341 | 21.5136
10.5 | 0.9615 | 0.05048 | 0.0368 | 19.0471
11 | 0.9495 | 0.0584 | 0.0378 | 16.2586
11.5 | 0.9258 | 0.06805 | 0.0362 | 13.6047
12 | 0.8962 | 0.07959 | 0.0317 | 11.2602
12.5 | 0.8641 | 0.09298 | 0.0244 | 9.2934
13 | 0.8304 | 0.10855 | 0.0147 | 7.6499
13.5 | 0.795 | 0.12771 | 0.0027 | 6.225
14 | 0.7809 | 0.14369 | -0.0062 | 5.4346
14.5 | 0.7791 | 0.15687 | -0.0132 | 4.9665
15 | 0.7914 | 0.16667 | -0.0173 | 4.7483
15.5 | 0.7897 | 0.18451 | -0.0267 | 4.28

## 25. Re 500k Mach 0.00 (1)
BIGFOIL.COM POLAR EXPORT
NACA66-413 a=0.2
NACA66-413 a=0.2 |  |  |  | Cl Max: | 1.18 | at alpha= | 9 | deg
JavaFoil+Calcfoil stall+Eppler ext transition |  |  |  | L/D Max: | 99.799 | at alpha= | 4.5 | deg
Re: | 500000 |  |  | Cd Min: | 0.00672 | at alpha= | 0.5 | deg
Mach: | 0 |  |  | Cl=0 at alpha= | -2.1417 | deg
|  |  |  | @ Cl=0.1, Cd= | 0.0091225
|  |  |  | @ Cl=0.4, Cd= | 0.0068665
|  |  |  | @ Cl=0.6, Cd= | 0.0071958
alpha (deg) | Cl | Cd | Cm | Cl/Cd
-17.5 | -0.472 | 0.20223 | -0.003 | -2.333
-17 | -0.492 | 0.18618 | -0.004 | -2.642
-16.5 | -0.512 | 0.17598 | -0.004 | -2.908
-16 | -0.532 | 0.16012 | -0.004 | -3.32
-15.5 | -0.551 | 0.1543 | -0.004 | -3.571
-15 | -0.569 | 0.14657 | -0.005 | -3.884
-14.5 | -0.586 | 0.13285 | -0.005 | -4.413
-14 | -0.602 | 0.12673 | -0.005 | -4.748
-13.5 | -0.615 | 0.11474 | -0.005 | -5.36
-13 | -0.626 | 0.10686 | -0.006 | -5.856
-12.5 | -0.632 | 0.10089 | -0.006 | -6.262
-12 | -0.632 | 0.09375 | -0.007 | -6.742
-11.5 | -0.629 | 0.08849 | -0.007 | -7.108
-11 | -0.622 | 0.08177 | -0.007 | -7.611
-10.5 | -0.612 | 0.07588 | -0.008 | -8.064
-10 | -0.598 | 0.07101 | -0.008 | -8.421
-9.5 | -0.58 | 0.06629 | -0.008 | -8.747
-9 | -0.556 | 0.06179 | -0.009 | -9.005
-8.5 | -0.529 | 0.05781 | -0.009 | -9.146
-8 | -0.498 | 0.05402 | -0.01 | -9.226
-7.5 | -0.465 | 0.05094 | -0.01 | -9.134
-7 | -0.43 | 0.04745 | -0.011 | -9.053
-6.5 | -0.392 | 0.04468 | -0.011 | -8.765
-6 | -0.352 | 0.04191 | -0.012 | -8.393
-5.5 | -0.31 | 0.03966 | -0.012 | -7.811
-5 | -0.267 | 0.03763 | -0.012 | -7.086
-4.5 | -0.222 | 0.03587 | -0.013 | -6.189
-4 | -0.176 | 0.03405 | -0.014 | -5.18
-3.5 | -0.13 | 0.03262 | -0.014 | -3.983
-3 | -0.083 | 0.03112 | -0.015 | -2.656
-2.5 | -0.043 | 0.00925 | -0.033 | -4.67
-2 | 0.017 | 0.00883 | -0.034 | 1.88
-1.5 | 0.077 | 0.00918 | -0.034 | 8.352
-1 | 0.137 | 0.00903 | -0.035 | 15.16
-0.5 | 0.197 | 0.00886 | -0.036 | 22.258
0 | 0.256 | 0.00876 | -0.037 | 29.181
0.5 | 0.314 | 0.00672 | -0.038 | 46.736
1 | 0.373 | 0.00682 | -0.039 | 54.732
1.5 | 0.431 | 0.00692 | -0.04 | 62.359
2 | 0.49 | 0.00699 | -0.041 | 70.051
2.5 | 0.548 | 0.00709 | -0.041 | 77.345
3 | 0.607 | 0.00721 | -0.042 | 84.158
3.5 | 0.664 | 0.00737 | -0.043 | 90.066
4 | 0.72 | 0.00751 | -0.044 | 95.917
4.5 | 0.781 | 0.00783 | -0.045 | 99.799
5 | 0.831 | 0.01401 | -0.046 | 59.32
5.5 | 0.884 | 0.01459 | -0.047 | 60.562
6 | 0.935 | 0.01522 | -0.048 | 61.438
6.5 | 0.984 | 0.01589 | -0.049 | 61.93
7 | 1.031 | 0.01663 | -0.049 | 62.005
7.5 | 1.076 | 0.01748 | -0.05 | 61.56
8 | 1.115 | 0.01828 | -0.051 | 61.025
8.5 | 1.15 | 0.01915 | -0.052 | 60.054
9 | 1.18 | 0.02018 | -0.053 | 58.504
9.5 | 1.004 | 0.0595 | -0.026 | 16.874
10 | 1.021 | 0.06402 | -0.025 | 15.954
10.5 | 1.03 | 0.068 | -0.025 | 15.142
11 | 1.033 | 0.07296 | -0.025 | 14.154
11.5 | 1.03 | 0.07887 | -0.025 | 13.061
12 | 1.022 | 0.08389 | -0.025 | 12.181
12.5 | 1.009 | 0.08985 | -0.025 | 11.224
13 | 0.991 | 0.09603 | -0.025 | 10.315
13.5 | 0.969 | 0.10242 | -0.026 | 9.458
14 | 0.943 | 0.11003 | -0.026 | 8.566

## 26. Re 500k Mach 0.00 (2)
BIGFOIL.COM POLAR EXPORT
NACA66-413 a=0.2
NACA66-413 a=0.2 |  |  |  | Cl Max: | 1.1712 | at alpha= | 14 | deg
XFOIL ncrit=9 |  |  |  | L/D Max: | 96.1139 | at alpha= | 5 | deg
Re: | 500000 |  |  | Cd Min: | 0.2265 | at alpha= | -20 | deg
Mach: | 0 |  |  | Cl=0 at alpha= | -2.6483 | deg
|  |  |  | @ Cl=0.1, Cd= | 0.011069
|  |  |  | @ Cl=0.4, Cd= | 0.0086834
|  |  |  | @ Cl=0.6, Cd= | 0.0083739
alpha (deg) | Cl | Cd | Cm | Cl/Cd
-20 | -0.5851 | 0.2265 | 0.0141 | -2.5832
-19.5 | -0.5676 | 0.2205 | 0.0104 | -2.5741
-19 | -0.5503 | 0.21454 | 0.0065 | -2.565
-18.5 | -0.5335 | 0.20824 | 0.0025 | -2.5619
-18 | -0.5176 | 0.20119 | -0.0021 | -2.5727
-17.5 | -0.5064 | 0.19433 | -0.0074 | -2.6059
-17 | -0.4925 | 0.18655 | -0.0115 | -2.64
-16.5 | -0.4724 | 0.17981 | -0.0137 | -2.6272
-16 | -0.4558 | 0.17363 | -0.017 | -2.6251
-15.5 | -0.441 | 0.16682 | -0.0208 | -2.6436
-15 | -0.433 | 0.15889 | -0.0266 | -2.7252
-14.5 | -0.4275 | 0.15057 | -0.0323 | -2.8392
-14 | -0.4067 | 0.14325 | -0.0333 | -2.8391
-13.5 | -0.3915 | 0.13647 | -0.0371 | -2.8688
-13 | -0.3676 | 0.12775 | -0.0452 | -2.8775
-12.5 | -0.3637 | 0.11769 | -0.0541 | -3.0903
-12 | -0.3626 | 0.10936 | -0.0582 | -3.3157
-11.5 | -0.3567 | 0.10183 | -0.0589 | -3.5029
-11 | -0.3497 | 0.09559 | -0.0609 | -3.6583
-10.5 | -0.348 | 0.08844 | -0.0641 | -3.9349
-10 | -0.3546 | 0.07985 | -0.0691 | -4.4408
-9.5 | -0.3819 | 0.06982 | -0.0757 | -5.4698
-9 | -0.4177 | 0.06267 | -0.074 | -6.6651
-8.5 | -0.4321 | 0.05621 | -0.0698 | -7.6872
-8 | -0.4499 | 0.04587 | -0.0654 | -9.8082
-7.5 | -0.4261 | 0.04166 | -0.0637 | -10.228
-7 | -0.3987 | 0.03773 | -0.0615 | -10.5672
-6.5 | -0.359 | 0.03595 | -0.0583 | -9.9861
-6 | -0.3363 | 0.02801 | -0.0553 | -12.0064
-5.5 | -0.2924 | 0.02528 | -0.0543 | -11.5665
-5 | -0.2441 | 0.01895 | -0.0515 | -12.8813
-4.5 | -0.19 | 0.01684 | -0.0513 | -11.2827
-4 | -0.1349 | 0.01507 | -0.0513 | -8.9516
-3.5 | -0.0819 | 0.01394 | -0.051 | -5.8752
-3 | -0.0344 | 0.01261 | -0.0497 | -2.728
-2.5 | 0.0145 | 0.01193 | -0.0488 | 1.2154
-2 | 0.0653 | 0.01144 | -0.0482 | 5.708
-1.5 | 0.1158 | 0.0109 | -0.0474 | 10.6239
-1 | 0.1365 | 0.00822 | -0.0419 | 16.6058
-0.5 | 0.1871 | 0.00833 | -0.0403 | 22.461
0 | 0.239 | 0.00861 | -0.0389 | 27.7584
0.5 | 0.2918 | 0.00873 | -0.0381 | 33.425
1 | 0.3474 | 0.00874 | -0.0379 | 39.7483
1.5 | 0.4032 | 0.00868 | -0.0385 | 46.4516
2 | 0.4608 | 0.00856 | -0.039 | 53.8318
2.5 | 0.5156 | 0.00849 | -0.0392 | 60.7303
3 | 0.5715 | 0.00842 | -0.0396 | 67.8741
3.5 | 0.6272 | 0.00833 | -0.0398 | 75.2941
4 | 0.681 | 0.00824 | -0.0396 | 82.6456
4.5 | 0.7317 | 0.00806 | -0.0388 | 90.7816
5 | 0.7766 | 0.00808 | -0.0367 | 96.1139
5.5 | 0.8062 | 0.00885 | -0.032 | 91.096
6 | 0.8299 | 0.00974 | -0.0264 | 85.2053
6.5 | 0.84 | 0.01075 | -0.0183 | 78.1395
7 | 0.8564 | 0.0134 | -0.0142 | 63.9104
8 | 0.9064 | 0.01746 | -0.009 | 51.9129
8.5 | 0.9278 | 0.01926 | -0.0052 | 48.1724
9 | 0.9563 | 0.02072 | -0.0025 | 46.1535
9.5 | 0.9789 | 0.02264 | 0.0007 | 43.2376
10 | 0.9895 | 0.02564 | 0.0051 | 38.592
10.5 | 1.0182 | 0.02741 | 0.0072 | 37.147
11 | 1.0448 | 0.02954 | 0.0095 | 35.369
11.5 | 1.0708 | 0.03169 | 0.0115 | 33.7898
12 | 1.1028 | 0.03486 | 0.0133 | 31.6351
12.5 | 1.1244 | 0.03723 | 0.0153 | 30.2015
13 | 1.1427 | 0.0399 | 0.0171 | 28.6391
13.5 | 1.1588 | 0.04295 | 0.0186 | 26.9802
14 | 1.1712 | 0.04811 | 0.0204 | 24.3442
14.5 | 1.1702 | 0.05316 | 0.0221 | 22.0128
15 | 1.1631 | 0.05925 | 0.0229 | 19.6304
15.5 | 1.1489 | 0.06676 | 0.0227 | 17.2094
16 | 1.1431 | 0.07336 | 0.0211 | 15.5821
16.5 | 1.1362 | 0.08062 | 0.0184 | 14.0933
17 | 1.117 | 0.09078 | 0.0143 | 12.3045
17.5 | 1.0773 | 0.1058 | 0.007 | 10.1824
18 | 1.0305 | 0.1242 | -0.0036 | 8.2971
18.5 | 0.8296 | 0.20101 | -0.0401 | 4.1272
19 | 0.8313 | 0.21568 | -0.0483 | 3.8543

## 27. Re 500k Mach 0.10 (1)
BIGFOIL.COM POLAR EXPORT
NACA66-413 a=0.2
NACA66-413 a=0.2 |  |  |  | Cl Max: | 1.182 | at alpha= | 9 | deg
JavaFoil+Calcfoil stall+Eppler ext transition |  |  |  | L/D Max: | 99.506 | at alpha= | 4.5 | deg
Re: | 500000 |  |  | Cd Min: | 0.00674 | at alpha= | 0.5 | deg
Mach: | 0.1 |  |  | Cl=0 at alpha= | -2.1417 | deg
|  |  |  | @ Cl=0.1, Cd= | 0.0090823
|  |  |  | @ Cl=0.4, Cd= | 0.0068531
|  |  |  | @ Cl=0.6, Cd= | 0.0071015
alpha (deg) | Cl | Cd | Cm | Cl/Cd
-17 | -0.445 | 0.19431 | -0.004 | -2.289
-16.5 | -0.468 | 0.18687 | -0.004 | -2.503
-16 | -0.49 | 0.1681 | -0.004 | -2.917
-15.5 | -0.513 | 0.16053 | -0.004 | -3.194
-15 | -0.535 | 0.15339 | -0.005 | -3.486
-14.5 | -0.555 | 0.13736 | -0.005 | -4.041
-14 | -0.574 | 0.12887 | -0.005 | -4.453
-13.5 | -0.591 | 0.11691 | -0.005 | -5.054
-13 | -0.605 | 0.10939 | -0.006 | -5.532
-12.5 | -0.614 | 0.10365 | -0.006 | -5.928
-12 | -0.618 | 0.09649 | -0.006 | -6.401
-11.5 | -0.617 | 0.0896 | -0.007 | -6.89
-11 | -0.613 | 0.08296 | -0.007 | -7.393
-10.5 | -0.605 | 0.07713 | -0.008 | -7.848
-10 | -0.593 | 0.07129 | -0.008 | -8.318
-9.5 | -0.577 | 0.06731 | -0.008 | -8.566
-9 | -0.554 | 0.06244 | -0.009 | -8.879
-8.5 | -0.528 | 0.05828 | -0.009 | -9.054
-8 | -0.498 | 0.05447 | -0.01 | -9.142
-7.5 | -0.465 | 0.05071 | -0.01 | -9.178
-7 | -0.43 | 0.04759 | -0.011 | -9.039
-6.5 | -0.393 | 0.04479 | -0.011 | -8.764
-6 | -0.353 | 0.04222 | -0.012 | -8.356
-5.5 | -0.311 | 0.0397 | -0.012 | -7.834
-5 | -0.268 | 0.03767 | -0.012 | -7.105
-4.5 | -0.223 | 0.03587 | -0.013 | -6.216
-4 | -0.177 | 0.03422 | -0.014 | -5.176
-3.5 | -0.131 | 0.03272 | -0.014 | -3.988
-3 | -0.083 | 0.03106 | -0.016 | -2.676
-2.5 | -0.043 | 0.00924 | -0.033 | -4.696
-2 | 0.017 | 0.00883 | -0.034 | 1.89
-1.5 | 0.077 | 0.00912 | -0.035 | 8.447
-1 | 0.138 | 0.00902 | -0.036 | 15.251
-0.5 | 0.198 | 0.00885 | -0.036 | 22.396
0 | 0.257 | 0.00883 | -0.037 | 29.074
0.5 | 0.316 | 0.00674 | -0.038 | 46.861
1 | 0.375 | 0.00681 | -0.039 | 54.992
1.5 | 0.433 | 0.00691 | -0.04 | 62.747
2 | 0.492 | 0.00701 | -0.041 | 70.232
2.5 | 0.551 | 0.00711 | -0.042 | 77.492
3 | 0.609 | 0.0071 | -0.043 | 85.779
3.5 | 0.667 | 0.00739 | -0.043 | 90.294
4 | 0.724 | 0.00741 | -0.044 | 97.679
4.5 | 0.785 | 0.00789 | -0.046 | 99.506
5 | 0.835 | 0.01412 | -0.046 | 59.136
5.5 | 0.888 | 0.01468 | -0.047 | 60.475
6 | 0.939 | 0.01531 | -0.048 | 61.307
6.5 | 0.988 | 0.016 | -0.049 | 61.767
7 | 1.035 | 0.01679 | -0.05 | 61.666
7.5 | 1.08 | 0.01762 | -0.051 | 61.283
8 | 1.118 | 0.01843 | -0.051 | 60.692
8.5 | 1.153 | 0.01934 | -0.052 | 59.602
9 | 1.182 | 0.0203 | -0.053 | 58.238
9.5 | 1.003 | 0.05993 | -0.025 | 16.744
10 | 1.02 | 0.06463 | -0.025 | 15.783
10.5 | 1.027 | 0.06843 | -0.025 | 15.002
11 | 1.027 | 0.07365 | -0.024 | 13.945
11.5 | 1.022 | 0.07977 | -0.026 | 12.815
12 | 1.011 | 0.08478 | -0.025 | 11.921
12.5 | 0.993 | 0.09218 | -0.024 | 10.772
13 | 0.971 | 0.09718 | -0.024 | 9.989
13.5 | 0.944 | 0.10459 | -0.025 | 9.029
14 | 0.914 | 0.11312 | -0.026 | 8.082

## 28. Re 500k Mach 0.10 (2)
BIGFOIL.COM POLAR EXPORT
NACA66-413 a=0.2
NACA66-413 a=0.2 |  |  |  | Cl Max: | 1.16 | at alpha= | 14 | deg
XFOIL ncrit=9 |  |  |  | L/D Max: | 95.9656 | at alpha= | 5 | deg
Re: | 500000 |  |  | Cd Min: | 0.22718 | at alpha= | -20 | deg
Mach: | 0.1 |  |  | Cl=0 at alpha= | -2.6554 | deg
|  |  |  | @ Cl=0.1, Cd= | 0.011119
|  |  |  | @ Cl=0.4, Cd= | 0.0087168
|  |  |  | @ Cl=0.6, Cd= | 0.0084089
alpha (deg) | Cl | Cd | Cm | Cl/Cd
-20 | -0.5862 | 0.22718 | 0.0143 | -2.5803
-19.5 | -0.5686 | 0.22114 | 0.0105 | -2.5712
-19 | -0.5512 | 0.21513 | 0.0066 | -2.5622
-18.5 | -0.5341 | 0.20878 | 0.0026 | -2.5582
-18 | -0.5182 | 0.20171 | -0.0022 | -2.569
-17.5 | -0.5067 | 0.19488 | -0.0074 | -2.6001
-17 | -0.4917 | 0.18703 | -0.0113 | -2.629
-16.5 | -0.4719 | 0.18034 | -0.0138 | -2.6167
-16 | -0.4553 | 0.1741 | -0.0171 | -2.6152
-15.5 | -0.4402 | 0.16725 | -0.0209 | -2.632
-15 | -0.4321 | 0.15934 | -0.0268 | -2.7118
-14 | -0.4046 | 0.14377 | -0.0335 | -2.8142
-13.5 | -0.3873 | 0.13675 | -0.0381 | -2.8322
-13 | -0.3637 | 0.12799 | -0.046 | -2.8416
-12.5 | -0.3619 | 0.11834 | -0.0541 | -3.0581
-12 | -0.3604 | 0.11011 | -0.058 | -3.2731
-11.5 | -0.3528 | 0.10274 | -0.0586 | -3.4339
-11 | -0.3455 | 0.09643 | -0.0608 | -3.5829
-10.5 | -0.3435 | 0.08928 | -0.0639 | -3.8474
-10 | -0.3486 | 0.08083 | -0.0687 | -4.3128
-9.5 | -0.3732 | 0.07058 | -0.076 | -5.2876
-9 | -0.4141 | 0.06286 | -0.0748 | -6.5877
-8.5 | -0.4266 | 0.05688 | -0.0709 | -7.5
-8 | -0.4448 | 0.04675 | -0.0667 | -9.5144
-7.5 | -0.4228 | 0.04244 | -0.0649 | -9.9623
-7 | -0.3967 | 0.03838 | -0.0625 | -10.3361
-6.5 | -0.3579 | 0.03639 | -0.0592 | -9.8351
-6 | -0.3362 | 0.0284 | -0.0561 | -11.838
-5.5 | -0.2927 | 0.02559 | -0.055 | -11.4381
-5 | -0.2451 | 0.01932 | -0.052 | -12.6863
-4.5 | -0.1908 | 0.01703 | -0.0518 | -11.2038
-4 | -0.1353 | 0.01519 | -0.0518 | -8.9072
-3.5 | -0.0818 | 0.01401 | -0.0514 | -5.8387
-3 | -0.0337 | 0.01269 | -0.0501 | -2.6556
-2.5 | 0.0152 | 0.01198 | -0.0492 | 1.2688
-2 | 0.0661 | 0.01148 | -0.0485 | 5.7578
-1.5 | 0.1168 | 0.01094 | -0.0477 | 10.6764
-1 | 0.1377 | 0.00825 | -0.0423 | 16.6909
-0.5 | 0.1883 | 0.00835 | -0.0406 | 22.5509
0 | 0.2403 | 0.00864 | -0.0391 | 27.8125
0.5 | 0.2935 | 0.00877 | -0.0384 | 33.4664
1 | 0.3495 | 0.00878 | -0.0381 | 39.8064
1.5 | 0.4054 | 0.00871 | -0.0386 | 46.5442
2 | 0.4632 | 0.0086 | -0.0392 | 53.8605
2.5 | 0.5186 | 0.00851 | -0.0394 | 60.9401
3 | 0.5745 | 0.00845 | -0.0397 | 67.9882
3.5 | 0.6303 | 0.00836 | -0.0399 | 75.3947
4 | 0.6845 | 0.00827 | -0.0397 | 82.769
4.5 | 0.7358 | 0.00809 | -0.0389 | 90.9518
5 | 0.7802 | 0.00813 | -0.0366 | 95.9656
5.5 | 0.8088 | 0.00894 | -0.0316 | 90.4698
6 | 0.8315 | 0.00983 | -0.0257 | 84.588
6.5 | 0.8394 | 0.01085 | -0.0172 | 77.3641
7 | 0.8558 | 0.01381 | -0.0136 | 61.9696
7.5 | 0.8793 | 0.01643 | -0.0115 | 53.518
8 | 0.9062 | 0.0177 | -0.0081 | 51.1977
8.5 | 0.9276 | 0.01953 | -0.0042 | 47.4962
9 | 0.9556 | 0.02107 | -0.0014 | 45.3536
9.5 | 0.9775 | 0.02307 | 0.0019 | 42.371
10 | 0.9872 | 0.02624 | 0.0064 | 37.622
10.5 | 1.0174 | 0.02793 | 0.0084 | 36.4268
11 | 1.0443 | 0.03012 | 0.0107 | 34.6713
11.5 | 1.0702 | 0.03236 | 0.0127 | 33.0717
12 | 1.1015 | 0.03557 | 0.0146 | 30.9671
12.5 | 1.1229 | 0.03815 | 0.0166 | 29.4338
13 | 1.1396 | 0.04099 | 0.0185 | 27.8019
13.5 | 1.1548 | 0.04437 | 0.02 | 26.0266
14 | 1.16 | 0.05004 | 0.022 | 23.1815
14.5 | 1.1542 | 0.05592 | 0.0235 | 20.6402
15 | 1.141 | 0.06303 | 0.0238 | 18.1025
15.5 | 1.1186 | 0.07207 | 0.0227 | 15.521
16 | 1.1028 | 0.08076 | 0.0199 | 13.6553
16.5 | 1.093 | 0.08923 | 0.016 | 12.2492
17 | 1.071 | 0.10073 | 0.0102 | 10.6324
17.5 | 0.9087 | 0.14837 | -0.017 | 6.1246
18 | 0.8243 | 0.19402 | -0.0367 | 4.2485
18.5 | 0.8303 | 0.20246 | -0.0408 | 4.1011
19 | 0.8326 | 0.21683 | -0.049 | 3.8399

## 29. Re 500k Mach 0.25 (1)
BIGFOIL.COM POLAR EXPORT
NACA66-413 a=0.2
NACA66-413 a=0.2 |  |  |  | Cl Max: | 1.163 | at alpha= | 8.5 | deg
JavaFoil+Calcfoil stall+Eppler ext transition |  |  |  | L/D Max: | 97.8 | at alpha= | 4 | deg
Re: | 500000 |  |  | Cd Min: | 0.00667 | at alpha= | 0.5 | deg
Mach: | 0.25 |  |  | Cl=0 at alpha= | -2.1371 | deg
|  |  |  | @ Cl=0.1, Cd= | 0.0092255
|  |  |  | @ Cl=0.4, Cd= | 0.0068273
|  |  |  | @ Cl=0.6, Cd= | 0.0071917
alpha (deg) | Cl | Cd | Cm | Cl/Cd
-15 | -0.181 | 0.18741 | -0.005 | -0.964
-14.5 | -0.255 | 0.22564 | -0.005 | -1.13
-14 | -0.316 | 0.19379 | -0.005 | -1.631
-13.5 | -0.371 | 0.16138 | -0.006 | -2.298
-13 | -0.42 | 0.14256 | -0.006 | -2.946
-12.5 | -0.461 | 0.12481 | -0.006 | -3.69
-12 | -0.491 | 0.11188 | -0.006 | -4.386
-11.5 | -0.515 | 0.10166 | -0.007 | -5.068
-11 | -0.533 | 0.09182 | -0.007 | -5.809
-10.5 | -0.545 | 0.08517 | -0.007 | -6.393
-10 | -0.549 | 0.07758 | -0.008 | -7.076
-9.5 | -0.546 | 0.0708 | -0.008 | -7.716
-9 | -0.534 | 0.06617 | -0.009 | -8.077
-8.5 | -0.515 | 0.0615 | -0.009 | -8.381
-8 | -0.492 | 0.057 | -0.01 | -8.628
-7.5 | -0.464 | 0.05274 | -0.011 | -8.795
-7 | -0.432 | 0.04864 | -0.011 | -8.876
-6.5 | -0.396 | 0.0457 | -0.012 | -8.674
-6 | -0.358 | 0.04277 | -0.012 | -8.364
-5.5 | -0.317 | 0.04017 | -0.012 | -7.88
-5 | -0.273 | 0.03814 | -0.013 | -7.161
-4.5 | -0.228 | 0.03618 | -0.013 | -6.302
-4 | -0.181 | 0.03448 | -0.014 | -5.261
-3.5 | -0.134 | 0.0328 | -0.014 | -4.077
-3 | -0.085 | 0.03114 | -0.016 | -2.737
-2.5 | -0.045 | 0.00963 | -0.034 | -4.628
-2 | 0.017 | 0.00944 | -0.035 | 1.814
-1.5 | 0.079 | 0.0093 | -0.036 | 8.503
-1 | 0.141 | 0.00908 | -0.036 | 15.566
-0.5 | 0.204 | 0.00891 | -0.037 | 22.857
0 | 0.263 | 0.0089 | -0.038 | 29.588
0.5 | 0.324 | 0.00667 | -0.039 | 48.524
1 | 0.384 | 0.00675 | -0.04 | 56.921
1.5 | 0.444 | 0.00704 | -0.041 | 63.092
2 | 0.505 | 0.00716 | -0.042 | 70.493
2.5 | 0.565 | 0.00711 | -0.043 | 79.487
3 | 0.625 | 0.00725 | -0.044 | 86.175
3.5 | 0.684 | 0.00743 | -0.045 | 92.011
4 | 0.743 | 0.0076 | -0.046 | 97.8
4.5 | 0.805 | 0.00829 | -0.047 | 97.111
5 | 0.855 | 0.01459 | -0.047 | 58.614
5.5 | 0.909 | 0.01522 | -0.048 | 59.727
6 | 0.96 | 0.01591 | -0.049 | 60.375
6.5 | 1.01 | 0.0167 | -0.05 | 60.465
7 | 1.056 | 0.01753 | -0.051 | 60.211
7.5 | 1.099 | 0.01846 | -0.052 | 59.527
8 | 1.134 | 0.01942 | -0.053 | 58.396
8.5 | 1.163 | 0.02055 | -0.054 | 56.597
9 | 0.988 | 0.05671 | -0.027 | 17.414
9.5 | 1 | 0.06105 | -0.025 | 16.374
10 | 1.006 | 0.0665 | -0.024 | 15.122
10.5 | 0.997 | 0.07182 | -0.025 | 13.886
11 | 0.978 | 0.07803 | -0.024 | 12.531
11.5 | 0.949 | 0.08431 | -0.025 | 11.253
12 | 0.909 | 0.09214 | -0.024 | 9.86
12.5 | 0.859 | 0.10091 | -0.024 | 8.51
13 | 0.8 | 0.11136 | -0.023 | 7.184
13.5 | 0.733 | 0.12089 | -0.023 | 6.066

## 30. Re 500k Mach 0.25 (2)
BIGFOIL.COM POLAR EXPORT
NACA66-413 a=0.2
NACA66-413 a=0.2 |  |  |  | Cl Max: | 1.1086 | at alpha= | 13 | deg
XFOIL ncrit=9 |  |  |  | L/D Max: | 94.4024 | at alpha= | 5 | deg
Re: | 500000 |  |  | Cd Min: | 0.23104 | at alpha= | -20 | deg
Mach: | 0.25 |  |  | Cl=0 at alpha= | -2.6992 | deg
|  |  |  | @ Cl=0.1, Cd= | 0.011392
|  |  |  | @ Cl=0.4, Cd= | 0.0088966
|  |  |  | @ Cl=0.6, Cd= | 0.0085592
alpha (deg) | Cl | Cd | Cm | Cl/Cd
-20 | -0.5932 | 0.23104 | 0.0154 | -2.5675
-19.5 | -0.5747 | 0.22479 | 0.0113 | -2.5566
-19 | -0.5563 | 0.21845 | 0.0072 | -2.5466
-18.5 | -0.5381 | 0.21182 | 0.003 | -2.5404
-18 | -0.5217 | 0.2047 | -0.0023 | -2.5486
-17.5 | -0.5086 | 0.19789 | -0.0075 | -2.5701
-17 | -0.4894 | 0.18977 | -0.0108 | -2.5789
-16.5 | -0.4703 | 0.18319 | -0.0139 | -2.5673
-16 | -0.4528 | 0.17662 | -0.0176 | -2.5637
-15.5 | -0.4365 | 0.16954 | -0.0217 | -2.5746
-15 | -0.4275 | 0.16176 | -0.0281 | -2.6428
-14.5 | -0.415 | 0.15298 | -0.0324 | -2.7128
-14 | -0.3925 | 0.14623 | -0.0353 | -2.6841
-13.5 | -0.3661 | 0.13793 | -0.043 | -2.6542
-13 | -0.3508 | 0.13006 | -0.0481 | -2.6972
-12.5 | -0.3538 | 0.12173 | -0.0539 | -2.9064
-12 | -0.3514 | 0.1126 | -0.0571 | -3.1208
-11.5 | -0.3352 | 0.10699 | -0.0577 | -3.133
-11 | -0.3268 | 0.10033 | -0.0604 | -3.2573
-10.5 | -0.3229 | 0.0929 | -0.064 | -3.4758
-10 | -0.3276 | 0.084 | -0.0699 | -3.9
-9.5 | -0.3455 | 0.07306 | -0.0797 | -4.729
-9 | -0.3715 | 0.0656 | -0.0807 | -5.6631
-8.5 | -0.3962 | 0.05997 | -0.0765 | -6.6066
-8 | -0.4135 | 0.05122 | -0.0736 | -8.073
-7.5 | -0.4013 | 0.0465 | -0.0711 | -8.6301
-7 | -0.3834 | 0.04177 | -0.0681 | -9.1788
-6.5 | -0.3503 | 0.03879 | -0.0642 | -9.0307
-6 | -0.3338 | 0.03062 | -0.0605 | -10.9014
-5.5 | -0.2931 | 0.02736 | -0.0589 | -10.7127
-5 | -0.2486 | 0.02143 | -0.0555 | -11.6006
-4.5 | -0.1947 | 0.01811 | -0.0546 | -10.751
-4 | -0.1373 | 0.0159 | -0.0544 | -8.6352
-3.5 | -0.0811 | 0.01446 | -0.054 | -5.6086
-3 | -0.0296 | 0.01315 | -0.053 | -2.251
-2.5 | 0.0196 | 0.01227 | -0.0517 | 1.5974
-2 | 0.071 | 0.01168 | -0.0506 | 6.0788
-1.5 | 0.1224 | 0.01117 | -0.0497 | 10.9579
-1 | 0.1566 | 0.00926 | -0.0465 | 16.9114
-0.5 | 0.195 | 0.00848 | -0.0421 | 22.9953
0 | 0.2473 | 0.00881 | -0.0403 | 28.0704
0.5 | 0.303 | 0.00891 | -0.0395 | 34.0067
1 | 0.3588 | 0.00898 | -0.039 | 39.9555
1.5 | 0.4181 | 0.00886 | -0.0397 | 47.1896
2 | 0.4762 | 0.00879 | -0.0402 | 54.1752
2.5 | 0.5356 | 0.00866 | -0.0406 | 61.8476
3 | 0.5923 | 0.00857 | -0.0406 | 69.1132
3.5 | 0.6492 | 0.00849 | -0.0407 | 76.4664
4 | 0.7045 | 0.00838 | -0.0402 | 84.0692
4.5 | 0.757 | 0.00823 | -0.0391 | 91.9806
5 | 0.7977 | 0.00845 | -0.0356 | 94.4024
5.5 | 0.822 | 0.00937 | -0.0295 | 87.7268
6 | 0.8366 | 0.01031 | -0.0216 | 81.1445
6.5 | 0.838 | 0.01162 | -0.012 | 72.117
7 | 0.8541 | 0.01571 | -0.0101 | 54.3666
7.5 | 0.879 | 0.01746 | -0.0067 | 50.3436
8 | 0.9046 | 0.0191 | -0.0031 | 47.3613
8.5 | 0.9253 | 0.02118 | 0.0009 | 43.6874
9 | 0.951 | 0.02307 | 0.0041 | 41.2224
9.5 | 0.9702 | 0.02551 | 0.0078 | 38.0321
10 | 0.9839 | 0.02874 | 0.0119 | 34.2345
10.5 | 1.0135 | 0.03084 | 0.0143 | 32.8632
11 | 1.0417 | 0.03338 | 0.0168 | 31.2073
11.5 | 1.0677 | 0.03646 | 0.019 | 29.2841
12 | 1.0906 | 0.04023 | 0.0215 | 27.1091
12.5 | 1.1029 | 0.04425 | 0.0238 | 24.9243
13 | 1.1086 | 0.04851 | 0.0256 | 22.853
13.5 | 1.1016 | 0.05525 | 0.027 | 19.9385
14 | 1.0796 | 0.06368 | 0.0272 | 16.9535
14.5 | 1.0514 | 0.0739 | 0.0252 | 14.2273
15 | 1.0172 | 0.08633 | 0.0204 | 11.7827
15.5 | 0.9796 | 0.10105 | 0.0128 | 9.6942
16 | 0.9415 | 0.11776 | 0.0029 | 7.9951
16.5 | 0.9025 | 0.13681 | -0.0089 | 6.5967
17 | 0.8174 | 0.17817 | -0.029 | 4.5878
17.5 | 0.811 | 0.19569 | -0.0371 | 4.1443
18 | 0.8249 | 0.20263 | -0.0411 | 4.071

## 31. Re 500k Mach 0.50 (1)
BIGFOIL.COM POLAR EXPORT
NACA66-413 a=0.2
NACA66-413 a=0.2 |  |  |  | Cl Max: | 1.188 | at alpha= | 20 | deg
JavaFoil+Calcfoil stall+Eppler ext transition |  |  |  | L/D Max: | 92.142 | at alpha= | 3.5 | deg
Re: | 500000 |  |  | Cd Min: | 0.00723 | at alpha= | 0.5 | deg
Mach: | 0.5 |  |  | Cl=0 at alpha= | -2.1364 | deg
|  |  |  | @ Cl=0.1, Cd= | 0.0092991
|  |  |  | @ Cl=0.4, Cd= | 0.007299
|  |  |  | @ Cl=0.6, Cd= | 0.0077524
alpha (deg) | Cl | Cd | Cm | Cl/Cd
-20 | -0.974 | 0.22188 | -0.003 | -4.391
-19.5 | -0.947 | 0.21148 | -0.004 | -4.48
-19 | -0.921 | 0.21107 | -0.004 | -4.362
-18.5 | -0.894 | 0.19832 | -0.004 | -4.51
-18 | -0.868 | 0.19342 | -0.005 | -4.487
-17.5 | -0.841 | 0.18866 | -0.005 | -4.459
-17 | -0.812 | 0.18731 | -0.005 | -4.337
-16.5 | -0.785 | 0.18208 | -0.006 | -4.313
-16 | -0.759 | 0.17069 | -0.006 | -4.445
-15.5 | -0.732 | 0.17335 | -0.007 | -4.221
-15 | -0.705 | 0.16941 | -0.007 | -4.161
-14.5 | -0.678 | 0.16432 | -0.007 | -4.126
-14 | -0.65 | 0.14799 | -0.007 | -4.39
-13.5 | -0.622 | 0.14213 | -0.008 | -4.379
-13 | -0.595 | 0.13696 | -0.008 | -4.347
-12.5 | -0.568 | 0.13455 | -0.008 | -4.224
-12 | -0.541 | 0.13102 | -0.009 | -4.13
-11.5 | -0.514 | 0.12782 | -0.009 | -4.021
-11 | -0.487 | 0.13135 | -0.01 | -3.705
-10.5 | -0.459 | 0.12242 | -0.01 | -3.752
-10 | -0.431 | 0.11408 | -0.01 | -3.78
-9.5 | -0.404 | 0.10751 | -0.01 | -3.758
-9 | -0.377 | 0.10304 | -0.011 | -3.656
-8.5 | -0.349 | 0.10619 | -0.011 | -3.29
-8 | -0.322 | 0.10298 | -0.011 | -3.126
-7.5 | -0.295 | 0.1008 | -0.012 | -2.922
-7 | -0.267 | 0.08882 | -0.011 | -3.004
-6.5 | -0.239 | 0.07988 | -0.012 | -2.998
-6 | -0.309 | 0.05321 | -0.012 | -5.811
-5.5 | -0.314 | 0.04512 | -0.013 | -6.968
-5 | -0.286 | 0.0407 | -0.014 | -7.022
-4.5 | -0.245 | 0.03792 | -0.014 | -6.461
-4 | -0.198 | 0.03576 | -0.015 | -5.538
-3.5 | -0.147 | 0.03391 | -0.015 | -4.345
-3 | -0.094 | 0.03233 | -0.016 | -2.919
-2.5 | -0.04 | 0.03098 | -0.017 | -1.288
-2 | 0.015 | 0.02974 | -0.019 | 0.518
-1.5 | 0.088 | 0.00933 | -0.039 | 9.444
-1 | 0.158 | 0.00915 | -0.04 | 17.223
-0.5 | 0.227 | 0.00899 | -0.041 | 25.283
0 | 0.292 | 0.00947 | -0.042 | 30.814
0.5 | 0.358 | 0.00723 | -0.043 | 49.522
1 | 0.425 | 0.00734 | -0.044 | 57.992
1.5 | 0.492 | 0.00744 | -0.045 | 66.158
2 | 0.559 | 0.00763 | -0.046 | 73.281
2.5 | 0.626 | 0.00783 | -0.047 | 79.869
3 | 0.691 | 0.00802 | -0.048 | 86.202
3.5 | 0.759 | 0.00824 | -0.05 | 92.142
4 | 0.828 | 0.00913 | -0.051 | 90.627
4.5 | 0.884 | 0.01604 | -0.052 | 55.132
5 | 0.942 | 0.01693 | -0.053 | 55.662
5.5 | 0.996 | 0.01791 | -0.054 | 55.628
6 | 1.045 | 0.019 | -0.055 | 54.98
6.5 | 1.085 | 0.0203 | -0.055 | 53.433
7 | 0.928 | 0.04675 | -0.028 | 19.853
7.5 | 0.933 | 0.05192 | -0.024 | 17.977
8 | 0.883 | 0.05896 | -0.022 | 14.978
8.5 | 0.577 | 0.08222 | -0.021 | 7.021
9 | 0.604 | 0.09316 | -0.023 | 6.486
9.5 | 0.631 | 0.09872 | -0.024 | 6.39
10 | 0.658 | 0.1066 | -0.027 | 6.174
10.5 | 0.685 | 0.1097 | -0.027 | 6.241
11 | 0.711 | 0.11372 | -0.028 | 6.252
11.5 | 0.737 | 0.12184 | -0.028 | 6.052
12 | 0.765 | 0.13758 | -0.031 | 5.56
12.5 | 0.791 | 0.14102 | -0.032 | 5.61
13 | 0.817 | 0.14458 | -0.032 | 5.653
13.5 | 0.844 | 0.14638 | -0.033 | 5.763
14 | 0.871 | 0.1511 | -0.036 | 5.767
14.5 | 0.897 | 0.15524 | -0.037 | 5.78
15 | 0.923 | 0.16758 | -0.037 | 5.51
15.5 | 0.951 | 0.17251 | -0.04 | 5.514
16 | 0.977 | 0.17917 | -0.041 | 5.455
16.5 | 1.003 | 0.18553 | -0.042 | 5.407
17 | 1.03 | 0.19536 | -0.043 | 5.272
17.5 | 1.058 | 0.2006 | -0.045 | 5.272
18 | 1.083 | 0.20862 | -0.046 | 5.191
18.5 | 1.109 | 0.21487 | -0.047 | 5.16
19 | 1.137 | 0.21915 | -0.049 | 5.19
19.5 | 1.163 | 0.22284 | -0.05 | 5.218
20 | 1.188 | 0.23046 | -0.05 | 5.156

## 32. Re 500k Mach 0.50 (2)
BIGFOIL.COM POLAR EXPORT
NACA66-413 a=0.2
NACA66-413 a=0.2 |  |  |  | Cl Max: | 0.9797 | at alpha= | 10.5 | deg
XFOIL ncrit=9 |  |  |  | L/D Max: | 89.696 | at alpha= | 4.5 | deg
Re: | 500000 |  |  | Cd Min: | 0.25059 | at alpha= | -20 | deg
Mach: | 0.5 |  |  | Cl=0 at alpha= | -2.8718 | deg
|  |  |  | @ Cl=0.1, Cd= | 0.012878
|  |  |  | @ Cl=0.4, Cd= | 0.0098771
|  |  |  | @ Cl=0.6, Cd= | 0.0093879
alpha (deg) | Cl | Cd | Cm | Cl/Cd
-20 | -0.6317 | 0.25059 | 0.0199 | -2.5209
-19.5 | -0.6087 | 0.24292 | 0.0147 | -2.5058
-19 | -0.5856 | 0.23489 | 0.0094 | -2.4931
-18.5 | -0.5635 | 0.22703 | 0.0034 | -2.4821
-17.5 | -0.5184 | 0.21052 | -0.0065 | -2.4625
-17 | -0.4951 | 0.20289 | -0.0113 | -2.4402
-16.5 | -0.472 | 0.19531 | -0.0164 | -2.4167
-16 | -0.4487 | 0.18714 | -0.022 | -2.3977
-15.5 | -0.4236 | 0.17878 | -0.0309 | -2.3694
-15 | -0.3999 | 0.16975 | -0.0371 | -2.3558
-14.5 | -0.3799 | 0.16281 | -0.0386 | -2.3334
-14 | -0.3637 | 0.1558 | -0.0416 | -2.3344
-13.5 | -0.3488 | 0.14842 | -0.0452 | -2.3501
-13 | -0.3421 | 0.14125 | -0.0509 | -2.4219
-12.5 | -0.3316 | 0.13329 | -0.0557 | -2.4878
-12 | -0.3053 | 0.12551 | -0.0561 | -2.4325
-11.5 | -0.2908 | 0.11835 | -0.0595 | -2.4571
-11 | -0.2816 | 0.11074 | -0.0648 | -2.5429
-10.5 | -0.2775 | 0.10277 | -0.0709 | -2.7002
-10 | -0.2683 | 0.09478 | -0.0758 | -2.8308
-9.5 | -0.2543 | 0.08737 | -0.0762 | -2.9106
-9 | -0.246 | 0.08052 | -0.0792 | -3.0551
-8.5 | -0.243 | 0.07272 | -0.0842 | -3.3416
-8 | -0.2524 | 0.06359 | -0.0923 | -3.9692
-7.5 | -0.2769 | 0.0571 | -0.0938 | -4.8494
-7 | -0.2929 | 0.05196 | -0.0895 | -5.637
-6.5 | -0.3032 | 0.0443 | -0.0858 | -6.8442
-6 | -0.2902 | 0.03943 | -0.0822 | -7.3599
-5.5 | -0.2677 | 0.03485 | -0.0784 | -7.6815
-5 | -0.2308 | 0.03254 | -0.0731 | -7.0928
-4.5 | -0.1994 | 0.02363 | -0.0689 | -8.4384
-4 | -0.1452 | 0.02001 | -0.0665 | -7.2564
-3.5 | -0.0811 | 0.01708 | -0.0655 | -4.7482
-3 | -0.0149 | 0.01536 | -0.0648 | -0.97005
-2.5 | 0.0432 | 0.01375 | -0.0633 | 3.1418
-2 | 0.0963 | 0.01292 | -0.061 | 7.4536
-1.5 | 0.1521 | 0.01228 | -0.0591 | 12.386
-1 | 0.2059 | 0.01183 | -0.0571 | 17.4049
-0.5 | 0.2214 | 0.00918 | -0.0486 | 24.1176
0 | 0.2773 | 0.00955 | -0.0456 | 29.0366
0.5 | 0.3406 | 0.00972 | -0.0442 | 35.0412
1 | 0.4011 | 0.00988 | -0.0429 | 40.5972
1.5 | 0.4695 | 0.00968 | -0.0436 | 48.5021
2 | 0.5348 | 0.00952 | -0.0436 | 56.1765
2.5 | 0.5991 | 0.00939 | -0.0434 | 63.8019
3 | 0.6639 | 0.00924 | -0.0432 | 71.8506
3.5 | 0.7251 | 0.00912 | -0.0419 | 79.5066
4 | 0.7825 | 0.00903 | -0.0398 | 86.6556
4.5 | 0.8261 | 0.00921 | -0.0348 | 89.696
5 | 0.8428 | 0.00999 | -0.0253 | 84.3644
5.5 | 0.8377 | 0.01134 | -0.0128 | 73.8713
6 | 0.8389 | 0.01305 | -0.0026 | 64.2835
6.5 | 0.8406 | 0.01658 | 0.0036 | 50.6996
7 | 0.8576 | 0.02074 | 0.0056 | 41.35
7.5 | 0.8793 | 0.02318 | 0.0103 | 37.9336
8 | 0.8979 | 0.02608 | 0.0148 | 34.4287
8.5 | 0.9076 | 0.02978 | 0.0196 | 30.4768
9 | 0.9292 | 0.03302 | 0.0235 | 28.1405
9.5 | 0.9497 | 0.03661 | 0.0274 | 25.941
10 | 0.97 | 0.04064 | 0.0311 | 23.8681
10.5 | 0.9797 | 0.04606 | 0.0342 | 21.2701
11 | 0.9771 | 0.05305 | 0.036 | 18.4185
11.5 | 0.9593 | 0.06213 | 0.0354 | 15.4402
12 | 0.934 | 0.07296 | 0.032 | 12.8015
12.5 | 0.9052 | 0.0855 | 0.0259 | 10.5871
13 | 0.8773 | 0.09928 | 0.0178 | 8.8366
13.5 | 0.8475 | 0.11497 | 0.0079 | 7.3715
14 | 0.8167 | 0.13325 | -0.003 | 6.1291
14.5 | 0.8037 | 0.14886 | -0.0115 | 5.399
15 | 0.8006 | 0.16258 | -0.019 | 4.9243
15.5 | 0.8019 | 0.17597 | -0.0261 | 4.557

## 33. Re 750k Mach 0.00 (1)
BIGFOIL.COM POLAR EXPORT
NACA66-413 a=0.2
NACA66-413 a=0.2 |  |  |  | Cl Max: | 1.237 | at alpha= | 10.5 | deg
JavaFoil+Calcfoil stall+Eppler ext transition |  |  |  | L/D Max: | 107.592 | at alpha= | 3.5 | deg
Re: | 750000 |  |  | Cd Min: | 0.00516 | at alpha= | 0.5 | deg
Mach: | 0 |  |  | Cl=0 at alpha= | -2.1417 | deg
|  |  |  | @ Cl=0.1, Cd= | 0.0084672
|  |  |  | @ Cl=0.4, Cd= | 0.005828
|  |  |  | @ Cl=0.6, Cd= | 0.0061093
alpha (deg) | Cl | Cd | Cm | Cl/Cd
-17.5 | -0.472 | 0.184 | -0.004 | -2.565
-17 | -0.492 | 0.17319 | -0.004 | -2.842
-16.5 | -0.512 | 0.16597 | -0.004 | -3.086
-16 | -0.532 | 0.15374 | -0.004 | -3.46
-15.5 | -0.551 | 0.14566 | -0.005 | -3.785
-15 | -0.57 | 0.13524 | -0.005 | -4.212
-14.5 | -0.587 | 0.12491 | -0.005 | -4.696
-14 | -0.602 | 0.11734 | -0.005 | -5.129
-13.5 | -0.615 | 0.10895 | -0.006 | -5.648
-13 | -0.626 | 0.10178 | -0.006 | -6.151
-12.5 | -0.632 | 0.09533 | -0.006 | -6.631
-12 | -0.632 | 0.08917 | -0.007 | -7.092
-11.5 | -0.629 | 0.08316 | -0.007 | -7.566
-11 | -0.623 | 0.07777 | -0.007 | -8.007
-10.5 | -0.612 | 0.07249 | -0.008 | -8.445
-10 | -0.598 | 0.0684 | -0.008 | -8.748
-9.5 | -0.58 | 0.06395 | -0.009 | -9.072
-9 | -0.557 | 0.05947 | -0.009 | -9.362
-8.5 | -0.529 | 0.05576 | -0.01 | -9.488
-8 | -0.499 | 0.05238 | -0.01 | -9.521
-7.5 | -0.466 | 0.04898 | -0.011 | -9.505
-7 | -0.43 | 0.04588 | -0.011 | -9.367
-6.5 | -0.392 | 0.04328 | -0.012 | -9.054
-6 | -0.352 | 0.04072 | -0.012 | -8.646
-5.5 | -0.31 | 0.03857 | -0.012 | -8.035
-5 | -0.267 | 0.03659 | -0.013 | -7.29
-4.5 | -0.222 | 0.03482 | -0.013 | -6.379
-4 | -0.177 | 0.03292 | -0.015 | -5.37
-3.5 | -0.161 | 0.00912 | -0.031 | -17.699
-3 | -0.103 | 0.00892 | -0.032 | -11.505
-2.5 | -0.043 | 0.00904 | -0.033 | -4.781
-2 | 0.017 | 0.00888 | -0.034 | 1.869
-1.5 | 0.077 | 0.00854 | -0.035 | 8.982
-1 | 0.137 | 0.00835 | -0.036 | 16.396
-0.5 | 0.197 | 0.00821 | -0.036 | 24.029
0 | 0.258 | 0.00786 | -0.037 | 32.76
0.5 | 0.317 | 0.00516 | -0.038 | 61.331
1 | 0.376 | 0.0058 | -0.039 | 64.873
1.5 | 0.436 | 0.00587 | -0.04 | 74.193
2 | 0.495 | 0.00594 | -0.041 | 83.292
2.5 | 0.554 | 0.00603 | -0.042 | 91.86
3 | 0.612 | 0.00613 | -0.043 | 99.856
3.5 | 0.67 | 0.00623 | -0.044 | 107.592
4 | 0.729 | 0.00685 | -0.045 | 106.365
4.5 | 0.785 | 0.00749 | -0.046 | 104.776
5 | 0.833 | 0.01307 | -0.046 | 63.713
5.5 | 0.886 | 0.01359 | -0.047 | 65.14
6 | 0.937 | 0.01416 | -0.048 | 66.141
6.5 | 0.986 | 0.01466 | -0.049 | 67.281
7 | 1.034 | 0.01534 | -0.05 | 67.383
7.5 | 1.078 | 0.01611 | -0.05 | 66.922
8 | 1.118 | 0.01684 | -0.051 | 66.349
8.5 | 1.153 | 0.0177 | -0.052 | 65.14
9 | 1.183 | 0.01874 | -0.053 | 63.126
9.5 | 1.209 | 0.01974 | -0.054 | 61.23
10 | 1.229 | 0.02081 | -0.055 | 59.054
10.5 | 1.237 | 0.02178 | -0.055 | 56.791
11 | 1.037 | 0.06981 | -0.029 | 14.853
11.5 | 1.032 | 0.07571 | -0.028 | 13.635
12 | 1.024 | 0.081 | -0.028 | 12.643
12.5 | 1.01 | 0.0871 | -0.027 | 11.594
13 | 0.992 | 0.09243 | -0.027 | 10.729
13.5 | 0.97 | 0.09871 | -0.028 | 9.824
14 | 0.943 | 0.10434 | -0.028 | 9.042
14.5 | 0.914 | 0.11197 | -0.028 | 8.168
15 | 0.883 | 0.12083 | -0.028 | 7.307
15.5 | 0.85 | 0.12875 | -0.027 | 6.6

## 34. Re 750k Mach 0.00 (2)
BIGFOIL.COM POLAR EXPORT
NACA66-413 a=0.2
NACA66-413 a=0.2 |  |  |  | Cl Max: | 1.2289 | at alpha= | 16.5 | deg
XFOIL ncrit=9 |  |  |  | L/D Max: | 110.939 | at alpha= | 4.5 | deg
Re: | 750000 |  |  | Cd Min: | 0.2266 | at alpha= | -20 | deg
Mach: | 0 |  |  | Cl=0 at alpha= | -2.5648 | deg
|  |  |  | @ Cl=0.1, Cd= | 0.0093806
|  |  |  | @ Cl=0.4, Cd= | 0.0066951
|  |  |  | @ Cl=0.6, Cd= | 0.0066173
alpha (deg) | Cl | Cd | Cm | Cl/Cd
-20 | -0.5853 | 0.2266 | 0.0148 | -2.583
-19.5 | -0.5682 | 0.2205 | 0.0107 | -2.5769
-19 | -0.551 | 0.21436 | 0.0067 | -2.5704
-18.5 | -0.5343 | 0.20765 | 0.0027 | -2.5731
-18 | -0.5207 | 0.20001 | -0.0024 | -2.6034
-17.5 | -0.5078 | 0.19266 | -0.007 | -2.6357
-17 | -0.4895 | 0.18558 | -0.0097 | -2.6377
-16.5 | -0.473 | 0.17944 | -0.0131 | -2.636
-16 | -0.4572 | 0.17304 | -0.0168 | -2.6422
-15.5 | -0.4429 | 0.16561 | -0.0208 | -2.6744
-15 | -0.4373 | 0.15669 | -0.0268 | -2.7909
-14.5 | -0.4238 | 0.14753 | -0.0313 | -2.8726
-14 | -0.3942 | 0.14065 | -0.0374 | -2.8027
-13.5 | -0.3813 | 0.13417 | -0.0406 | -2.8419
-13 | -0.3777 | 0.12587 | -0.0447 | -3.0007
-12.5 | -0.378 | 0.11654 | -0.0495 | -3.2435
-12 | -0.3817 | 0.10651 | -0.0532 | -3.5837
-11.5 | -0.3683 | 0.1012 | -0.055 | -3.6393
-11 | -0.36 | 0.09504 | -0.0578 | -3.7879
-10.5 | -0.3614 | 0.0869 | -0.0619 | -4.1588
-8.5 | -0.4554 | 0.05096 | -0.0662 | -8.9364
-8 | -0.4729 | 0.04101 | -0.0613 | -11.5313
-7.5 | -0.4448 | 0.03819 | -0.0596 | -11.647
-7 | -0.4148 | 0.03419 | -0.0573 | -12.1322
-6 | -0.3498 | 0.02302 | -0.0505 | -15.1955
-5.5 | -0.3051 | 0.017 | -0.0482 | -17.9471
-5 | -0.2518 | 0.01506 | -0.048 | -16.7198
-4.5 | -0.1978 | 0.01386 | -0.048 | -14.2713
-4 | -0.144 | 0.01302 | -0.0479 | -11.0599
-3.5 | -0.0959 | 0.01136 | -0.0469 | -8.4419
-3 | -0.045 | 0.01072 | -0.0464 | -4.1978
-2.5 | 0.0067 | 0.0102 | -0.0459 | 0.65686
-2 | 0.0578 | 0.00969 | -0.0453 | 5.9649
-1.5 | 0.111 | 0.0093 | -0.0452 | 11.9355
-1 | 0.1593 | 0.00843 | -0.0443 | 18.8968
-0.5 | 0.1912 | 0.00652 | -0.0405 | 29.3252
0 | 0.2455 | 0.0066 | -0.0401 | 37.197
0.5 | 0.3014 | 0.00666 | -0.0402 | 45.2553
1 | 0.357 | 0.00674 | -0.0403 | 52.9674
1.5 | 0.4144 | 0.00668 | -0.0409 | 62.0359
2 | 0.4713 | 0.00667 | -0.0415 | 70.6597
2.5 | 0.5285 | 0.00665 | -0.0421 | 79.4737
3 | 0.5849 | 0.00662 | -0.0427 | 88.3535
3.5 | 0.6406 | 0.00661 | -0.043 | 96.9138
4 | 0.6951 | 0.00658 | -0.0431 | 105.6383
4.5 | 0.7444 | 0.00671 | -0.0421 | 110.9389
5 | 0.7802 | 0.00761 | -0.0388 | 102.523
5.5 | 0.8134 | 0.00853 | -0.0352 | 95.3576
6 | 0.841 | 0.00955 | -0.0306 | 88.0628
6.5 | 0.8464 | 0.01098 | -0.022 | 77.0856
7 | 0.8351 | 0.01312 | -0.011 | 63.6509
7.5 | 0.8779 | 0.01468 | -0.0109 | 59.8025
8 | 0.9274 | 0.0158 | -0.012 | 58.6962
8.5 | 0.9502 | 0.01744 | -0.0082 | 54.4839
9 | 0.9825 | 0.01861 | -0.0059 | 52.7942
9.5 | 1.0106 | 0.02009 | -0.0031 | 50.3036
10 | 1.0362 | 0.02179 | -0.0004 | 47.5539
10.5 | 1.0445 | 0.02478 | 0.0042 | 42.1509
11 | 1.0741 | 0.02634 | 0.0061 | 40.7783
11.5 | 1.1003 | 0.02821 | 0.0081 | 39.0039
12 | 1.1246 | 0.03025 | 0.0101 | 37.1769
12.5 | 1.1354 | 0.03375 | 0.0132 | 33.6415
13 | 1.1598 | 0.03588 | 0.0145 | 32.3244
13.5 | 1.1789 | 0.0387 | 0.0161 | 30.4625
14 | 1.1958 | 0.04176 | 0.0174 | 28.6351
14.5 | 1.2088 | 0.04534 | 0.0183 | 26.6608
15 | 1.2127 | 0.05027 | 0.0196 | 24.1237
15.5 | 1.2193 | 0.05508 | 0.0199 | 22.1369
16 | 1.2258 | 0.06012 | 0.0193 | 20.3892
16.5 | 1.2289 | 0.06595 | 0.0181 | 18.6338
17 | 1.2286 | 0.07261 | 0.0161 | 16.9205
17.5 | 1.2154 | 0.08158 | 0.0133 | 14.8983
18 | 1.1794 | 0.09489 | 0.0082 | 12.4291
18.5 | 1.1596 | 0.10656 | 0.0023 | 10.8821
19 | 1.1388 | 0.11931 | -0.0048 | 9.5449
19.5 | 1.0913 | 0.1382 | -0.0156 | 7.8965
20 | 1.0277 | 0.16355 | -0.0309 | 6.2837

## 35. Re 750k Mach 0.10 (1)
BIGFOIL.COM POLAR EXPORT
NACA66-413 a=0.2
NACA66-413 a=0.2 |  |  |  | Cl Max: | 1.227 | at alpha= | 10 | deg
JavaFoil+Calcfoil stall+Eppler ext transition |  |  |  | L/D Max: | 107.299 | at alpha= | 3.5 | deg
Re: | 750000 |  |  | Cd Min: | 0.00516 | at alpha= | 0.5 | deg
Mach: | 0.1 |  |  | Cl=0 at alpha= | -2.1417 | deg
|  |  |  | @ Cl=0.1, Cd= | 0.0082766
|  |  |  | @ Cl=0.4, Cd= | 0.0058257
|  |  |  | @ Cl=0.6, Cd= | 0.006112
alpha (deg) | Cl | Cd | Cm | Cl/Cd
-17 | -0.445 | 0.17585 | -0.004 | -2.531
-16.5 | -0.468 | 0.16516 | -0.004 | -2.834
-16 | -0.491 | 0.15874 | -0.004 | -3.091
-15.5 | -0.513 | 0.1473 | -0.005 | -3.483
-15 | -0.535 | 0.13937 | -0.005 | -3.838
-14.5 | -0.555 | 0.12637 | -0.005 | -4.394
-14 | -0.574 | 0.12157 | -0.005 | -4.722
-13.5 | -0.591 | 0.1113 | -0.006 | -5.31
-13 | -0.605 | 0.1037 | -0.006 | -5.838
-12.5 | -0.615 | 0.09733 | -0.006 | -6.316
-12 | -0.618 | 0.09121 | -0.007 | -6.775
-11.5 | -0.618 | 0.08549 | -0.007 | -7.226
-11 | -0.614 | 0.07854 | -0.008 | -7.813
-10.5 | -0.606 | 0.0732 | -0.008 | -8.273
-10 | -0.593 | 0.06883 | -0.008 | -8.621
-9.5 | -0.577 | 0.06407 | -0.009 | -9.003
-9 | -0.555 | 0.06019 | -0.009 | -9.217
-8.5 | -0.528 | 0.05626 | -0.01 | -9.384
-8 | -0.498 | 0.05282 | -0.01 | -9.435
-7.5 | -0.466 | 0.04923 | -0.011 | -9.46
-7 | -0.43 | 0.04607 | -0.011 | -9.344
-6.5 | -0.393 | 0.04337 | -0.012 | -9.057
-6 | -0.353 | 0.04085 | -0.012 | -8.642
-5.5 | -0.311 | 0.03857 | -0.012 | -8.067
-5 | -0.268 | 0.03663 | -0.013 | -7.311
-4.5 | -0.223 | 0.03494 | -0.013 | -6.384
-4 | -0.177 | 0.03316 | -0.014 | -5.35
-3.5 | -0.162 | 0.00907 | -0.031 | -17.873
-3 | -0.103 | 0.00891 | -0.032 | -11.576
-2.5 | -0.043 | 0.00874 | -0.033 | -4.966
-2 | 0.017 | 0.00886 | -0.034 | 1.883
-1.5 | 0.077 | 0.00822 | -0.035 | 9.373
-1 | 0.138 | 0.00837 | -0.036 | 16.446
-0.5 | 0.198 | 0.008 | -0.037 | 24.785
0 | 0.259 | 0.00786 | -0.038 | 32.923
0.5 | 0.318 | 0.00516 | -0.038 | 61.642
1 | 0.378 | 0.0058 | -0.039 | 65.114
1.5 | 0.438 | 0.00587 | -0.04 | 74.558
2 | 0.497 | 0.00597 | -0.041 | 83.247
2.5 | 0.556 | 0.00603 | -0.042 | 92.17
3 | 0.615 | 0.00614 | -0.043 | 100.133
3.5 | 0.673 | 0.00627 | -0.044 | 107.299
4 | 0.732 | 0.0069 | -0.045 | 106.083
4.5 | 0.788 | 0.00753 | -0.046 | 104.645
5 | 0.836 | 0.01314 | -0.046 | 63.656
5.5 | 0.889 | 0.01367 | -0.047 | 65.044
6 | 0.941 | 0.01425 | -0.048 | 66.002
6.5 | 0.99 | 0.01476 | -0.049 | 67.103
7 | 1.037 | 0.01548 | -0.05 | 67.017
7.5 | 1.082 | 0.01625 | -0.051 | 66.599
8 | 1.121 | 0.01699 | -0.052 | 65.952
8.5 | 1.155 | 0.01786 | -0.052 | 64.685
9 | 1.185 | 0.01893 | -0.053 | 62.566
9.5 | 1.209 | 0.01994 | -0.054 | 60.613
10 | 1.227 | 0.02103 | -0.055 | 58.36
10.5 | 1.03 | 0.06631 | -0.028 | 15.528
11 | 1.03 | 0.07095 | -0.027 | 14.51
11.5 | 1.025 | 0.07576 | -0.029 | 13.531
12 | 1.013 | 0.0817 | -0.028 | 12.393
12.5 | 0.994 | 0.0876 | -0.026 | 11.348
13 | 0.972 | 0.09388 | -0.027 | 10.353
13.5 | 0.945 | 0.10046 | -0.027 | 9.412
14 | 0.915 | 0.10728 | -0.028 | 8.53
14.5 | 0.881 | 0.11316 | -0.027 | 7.784
15 | 0.845 | 0.12378 | -0.027 | 6.826

## 36. Re 750k Mach 0.10 (2)
BIGFOIL.COM POLAR EXPORT
NACA66-413 a=0.2
NACA66-413 a=0.2 |  |  |  | Cl Max: | 1.2113 | at alpha= | 16.5 | deg
XFOIL ncrit=9 |  |  |  | L/D Max: | 111.024 | at alpha= | 4.5 | deg
Re: | 750000 |  |  | Cd Min: | 0.22839 | at alpha= | 20 | deg
Mach: | 0.1 |  |  | Cl=0 at alpha= | -2.5713 | deg
|  |  |  | @ Cl=0.1, Cd= | 0.0094201
|  |  |  | @ Cl=0.4, Cd= | 0.0067175
|  |  |  | @ Cl=0.6, Cd= | 0.0066379
alpha (deg) | Cl | Cd | Cm | Cl/Cd
-20 | -0.5865 | 0.22728 | 0.015 | -2.5805
-19.5 | -0.5692 | 0.22114 | 0.0109 | -2.5739
-19 | -0.5519 | 0.21495 | 0.0068 | -2.5676
-18.5 | -0.5349 | 0.20818 | 0.0028 | -2.5694
-18 | -0.5211 | 0.20058 | -0.0024 | -2.598
-17.5 | -0.508 | 0.19323 | -0.007 | -2.629
-17 | -0.4893 | 0.18616 | -0.0096 | -2.6284
-16.5 | -0.4727 | 0.17998 | -0.0132 | -2.6264
-16 | -0.4566 | 0.17352 | -0.0168 | -2.6314
-15.5 | -0.4422 | 0.16599 | -0.021 | -2.664
-15 | -0.4361 | 0.1572 | -0.027 | -2.7742
-13.5 | -0.3802 | 0.13479 | -0.0405 | -2.8207
-13 | -0.3764 | 0.12648 | -0.0446 | -2.976
-12.5 | -0.3759 | 0.11725 | -0.0495 | -3.206
-12 | -0.3783 | 0.10739 | -0.0531 | -3.5227
-11.5 | -0.3646 | 0.10206 | -0.0548 | -3.5724
-11 | -0.3558 | 0.09586 | -0.0577 | -3.7117
-10.5 | -0.357 | 0.08766 | -0.0619 | -4.0726
-10 | -0.3769 | 0.07494 | -0.0724 | -5.0294
-9 | -0.4364 | 0.05927 | -0.0714 | -7.3629
-8.5 | -0.4486 | 0.05184 | -0.0676 | -8.6535
-8 | -0.468 | 0.04197 | -0.0626 | -11.1508
-7.5 | -0.4415 | 0.03904 | -0.0608 | -11.3089
-7 | -0.4128 | 0.03493 | -0.0585 | -11.8179
-6.5 | -0.3731 | 0.03218 | -0.055 | -11.5942
-6 | -0.3489 | 0.02474 | -0.0509 | -14.1027
-5.5 | -0.3062 | 0.01737 | -0.0488 | -17.6281
-5 | -0.2528 | 0.01527 | -0.0486 | -16.5553
-4.5 | -0.1985 | 0.01399 | -0.0485 | -14.1887
-4 | -0.1443 | 0.01308 | -0.0484 | -11.0321
-3.5 | -0.0955 | 0.01144 | -0.0474 | -8.3479
-3 | -0.0445 | 0.01076 | -0.0468 | -4.1357
-2.5 | 0.0074 | 0.01024 | -0.0463 | 0.72266
-2 | 0.0587 | 0.00973 | -0.0457 | 6.0329
-1.5 | 0.112 | 0.00933 | -0.0455 | 12.0043
-1 | 0.1615 | 0.00855 | -0.0448 | 18.8889
-0.5 | 0.1925 | 0.00654 | -0.0408 | 29.4343
0 | 0.247 | 0.00662 | -0.0404 | 37.3112
0.5 | 0.3032 | 0.0067 | -0.0404 | 45.2537
1 | 0.3591 | 0.00676 | -0.0405 | 53.1213
1.5 | 0.4169 | 0.0067 | -0.0411 | 62.2239
2 | 0.4741 | 0.00668 | -0.0417 | 70.9731
2.5 | 0.5316 | 0.00667 | -0.0424 | 79.7001
3 | 0.5883 | 0.00664 | -0.0429 | 88.5994
3.5 | 0.6443 | 0.00663 | -0.0432 | 97.1795
4 | 0.699 | 0.0066 | -0.0432 | 105.9091
4.5 | 0.7483 | 0.00674 | -0.0421 | 111.0237
5 | 0.7835 | 0.00768 | -0.0387 | 102.0182
5.5 | 0.8161 | 0.0086 | -0.0349 | 94.8953
6 | 0.8424 | 0.00965 | -0.03 | 87.2953
6.5 | 0.8445 | 0.01113 | -0.0207 | 75.876
7 | 0.8337 | 0.01333 | -0.0099 | 62.5431
7.5 | 0.8795 | 0.0149 | -0.0104 | 59.0268
8 | 0.9276 | 0.01601 | -0.0111 | 57.9388
8.5 | 0.9497 | 0.01773 | -0.0072 | 53.5646
9 | 0.9823 | 0.01892 | -0.0048 | 51.9186
9.5 | 1.0098 | 0.02047 | -0.002 | 49.3307
10 | 1.0344 | 0.02227 | 0.0009 | 46.4481
10.5 | 1.0438 | 0.02525 | 0.0053 | 41.3386
11 | 1.0727 | 0.02693 | 0.0074 | 39.8329
11.5 | 1.0983 | 0.0289 | 0.0095 | 38.0035
12 | 1.1218 | 0.03107 | 0.0115 | 36.1056
12.5 | 1.134 | 0.03451 | 0.0144 | 32.86
13 | 1.1571 | 0.0369 | 0.0159 | 31.3577
13.5 | 1.1753 | 0.03989 | 0.0175 | 29.4635
14 | 1.191 | 0.04318 | 0.0187 | 27.5822
14.5 | 1.1941 | 0.0481 | 0.0203 | 24.8254
15 | 1.2043 | 0.05238 | 0.0207 | 22.9916
15.5 | 1.2068 | 0.05788 | 0.0209 | 20.85
16 | 1.211 | 0.06347 | 0.0199 | 19.0799
16.5 | 1.2113 | 0.06994 | 0.0182 | 17.3191
17 | 1.2058 | 0.0777 | 0.0156 | 15.5187
17.5 | 1.181 | 0.08892 | 0.0115 | 13.2816
18 | 1.142 | 0.10366 | 0.0048 | 11.0168
18.5 | 1.1155 | 0.1173 | -0.0026 | 9.5098
19 | 1.087 | 0.13255 | -0.0117 | 8.2007
19.5 | 0.8486 | 0.22198 | -0.0531 | 3.8229
20 | 0.8628 | 0.22839 | -0.0572 | 3.7777

## 37. Re 750k Mach 0.25 (1)
BIGFOIL.COM POLAR EXPORT
NACA66-413 a=0.2
NACA66-413 a=0.2 |  |  |  | Cl Max: | 1.202 | at alpha= | 9.5 | deg
JavaFoil+Calcfoil stall+Eppler ext transition |  |  |  | L/D Max: | 107.188 | at alpha= | 3.5 | deg
Re: | 750000 |  |  | Cd Min: | 0.00583 | at alpha= | 0.5 | deg
Mach: | 0.25 |  |  | Cl=0 at alpha= | -2.1371 | deg
|  |  |  | @ Cl=0.1, Cd= | 0.0082015
|  |  |  | @ Cl=0.4, Cd= | 0.0058916
|  |  |  | @ Cl=0.6, Cd= | 0.13408
alpha (deg) | Cl | Cd | Cm | Cl/Cd
-15 | -0.181 | 0.17382 | -0.005 | -1.04
-14.5 | -0.255 | 0.15928 | -0.005 | -1.601
-14 | -0.316 | 0.14866 | -0.006 | -2.127
-13.5 | -0.371 | 0.13348 | -0.006 | -2.779
-13 | -0.42 | 0.12703 | -0.006 | -3.307
-12.5 | -0.461 | 0.11738 | -0.006 | -3.924
-12 | -0.491 | 0.10521 | -0.006 | -4.666
-11.5 | -0.515 | 0.09558 | -0.007 | -5.392
-11 | -0.534 | 0.08745 | -0.007 | -6.101
-10.5 | -0.545 | 0.08056 | -0.008 | -6.762
-10 | -0.549 | 0.07404 | -0.008 | -7.417
-9.5 | -0.547 | 0.06782 | -0.009 | -8.06
-9 | -0.535 | 0.06295 | -0.009 | -8.494
-8.5 | -0.516 | 0.05925 | -0.01 | -8.705
-8 | -0.492 | 0.05487 | -0.01 | -8.968
-7.5 | -0.464 | 0.05066 | -0.011 | -9.161
-7 | -0.432 | 0.0471 | -0.011 | -9.172
-6.5 | -0.397 | 0.04431 | -0.012 | -8.951
-6 | -0.358 | 0.04141 | -0.012 | -8.644
-5.5 | -0.317 | 0.03898 | -0.013 | -8.124
-5 | -0.273 | 0.03708 | -0.013 | -7.369
-4.5 | -0.228 | 0.0351 | -0.014 | -6.499
-4 | -0.181 | 0.03348 | -0.014 | -5.422
-3.5 | -0.134 | 0.03185 | -0.015 | -4.207
-3 | -0.106 | 0.0091 | -0.033 | -11.63
-2.5 | -0.045 | 0.00888 | -0.034 | -5.019
-2 | 0.017 | 0.00847 | -0.035 | 2.023
-1.5 | 0.079 | 0.00832 | -0.036 | 9.509
-1 | 0.141 | 0.00797 | -0.037 | 17.721
-0.5 | 0.204 | 0.00779 | -0.038 | 26.155
0 | 0.266 | 0.00795 | -0.039 | 33.421
0.5 | 0.326 | 0.00583 | -0.039 | 55.953
1 | 0.388 | 0.00587 | -0.04 | 66.004
1.5 | 0.449 | 0.00598 | -0.041 | 75.037
2 | 0.51 | 0.00606 | -0.042 | 84.118
2.5 | 0.57 | 0.00614 | -0.043 | 92.901
3 | 0.631 | 0.00626 | -0.044 | 100.726
3.5 | 0.691 | 0.00644 | -0.045 | 107.188
4 | 0.751 | 0.00723 | -0.046 | 103.835
4.5 | 0.808 | 0.00786 | -0.047 | 102.767
5 | 0.857 | 0.01359 | -0.047 | 63.065
5.5 | 0.911 | 0.01405 | -0.048 | 64.816
6 | 0.962 | 0.01468 | -0.049 | 65.556
6.5 | 1.012 | 0.0154 | -0.05 | 65.674
7 | 1.058 | 0.01618 | -0.051 | 65.391
7.5 | 1.101 | 0.01703 | -0.052 | 64.661
8 | 1.136 | 0.01794 | -0.053 | 63.348
8.5 | 1.165 | 0.01905 | -0.054 | 61.176
9 | 1.188 | 0.02 | -0.055 | 59.396
9.5 | 1.202 | 0.02113 | -0.055 | 56.9
10 | 1.007 | 0.06399 | -0.026 | 15.735
10.5 | 0.999 | 0.06921 | -0.027 | 14.435
11 | 0.979 | 0.07452 | -0.026 | 13.136
11.5 | 0.95 | 0.08102 | -0.026 | 11.721
12 | 0.91 | 0.08816 | -0.026 | 10.316
12.5 | 0.859 | 0.09553 | -0.026 | 8.997
13 | 0.8 | 0.10508 | -0.025 | 7.617
13.5 | 0.734 | 0.11361 | -0.025 | 6.458
14 | 0.66 | 0.12869 | -0.024 | 5.13
14.5 | 0.581 | 0.13408 | -0.024 | 4.334

## 38. Re 750k Mach 0.25 (2)
BIGFOIL.COM POLAR EXPORT
NACA66-413 a=0.2
NACA66-413 a=0.2 |  |  |  | Cl Max: | 1.1448 | at alpha= | 13.5 | deg
XFOIL ncrit=9 |  |  |  | L/D Max: | 109.203 | at alpha= | 4.5 | deg
Re: | 750000 |  |  | Cd Min: | 0.23115 | at alpha= | -20 | deg
Mach: | 0.25 |  |  | Cl=0 at alpha= | -2.607 | deg
|  |  |  | @ Cl=0.1, Cd= | 0.0096309
|  |  |  | @ Cl=0.4, Cd= | 0.0068649
|  |  |  | @ Cl=0.6, Cd= | 0.00677
alpha (deg) | Cl | Cd | Cm | Cl/Cd
-20 | -0.5938 | 0.23115 | 0.016 | -2.5689
-19.5 | -0.5755 | 0.22479 | 0.0117 | -2.5602
-19 | -0.5572 | 0.21829 | 0.0075 | -2.5526
-18.5 | -0.5391 | 0.21116 | 0.0031 | -2.553
-18 | -0.5241 | 0.2037 | -0.0021 | -2.5729
-17.5 | -0.5086 | 0.19598 | -0.0065 | -2.5952
-17 | -0.4891 | 0.18929 | -0.0095 | -2.5839
-16.5 | -0.4714 | 0.18288 | -0.0133 | -2.5776
-16 | -0.4542 | 0.17609 | -0.0173 | -2.5794
-15.5 | -0.4391 | 0.16822 | -0.0221 | -2.6103
-15 | -0.4249 | 0.15919 | -0.0298 | -2.6691
-14.5 | -0.4022 | 0.15011 | -0.0351 | -2.6794
-14 | -0.3871 | 0.1444 | -0.0371 | -2.6807
-13.5 | -0.3747 | 0.13796 | -0.0399 | -2.716
-13 | -0.37 | 0.12956 | -0.0446 | -2.8558
-12.5 | -0.3662 | 0.12079 | -0.0493 | -3.0317
-12 | -0.3624 | 0.11175 | -0.0526 | -3.243
-11.5 | -0.3467 | 0.10616 | -0.0544 | -3.2658
-11 | -0.3371 | 0.0997 | -0.0574 | -3.3811
-10.5 | -0.3405 | 0.0899 | -0.0641 | -3.7875
-10 | -0.3431 | 0.0806 | -0.0701 | -4.2568
-8 | -0.4367 | 0.04721 | -0.0698 | -9.2502
-7.5 | -0.42 | 0.04351 | -0.0673 | -9.653
-7 | -0.3991 | 0.03877 | -0.0645 | -10.294
-6.5 | -0.3653 | 0.03474 | -0.0603 | -10.5153
-6 | -0.3361 | 0.02981 | -0.0568 | -11.2747
-5.5 | -0.3097 | 0.02026 | -0.0529 | -15.2863
-5 | -0.2582 | 0.01661 | -0.0516 | -15.5449
-4.5 | -0.2022 | 0.01473 | -0.0512 | -13.7271
-4 | -0.1458 | 0.01354 | -0.0509 | -10.7681
-3.5 | -0.0926 | 0.01195 | -0.0503 | -7.749
-3 | -0.0415 | 0.01102 | -0.0493 | -3.7659
-2.5 | 0.0113 | 0.01046 | -0.0486 | 1.0803
-2 | 0.0645 | 0.00997 | -0.048 | 6.4694
-1.5 | 0.1179 | 0.00946 | -0.0474 | 12.463
-1 | 0.1726 | 0.00906 | -0.0471 | 19.0508
-0.5 | 0.1992 | 0.00663 | -0.0423 | 30.0452
0 | 0.2553 | 0.00671 | -0.0417 | 38.0477
0.5 | 0.313 | 0.00682 | -0.0417 | 45.8944
1 | 0.3706 | 0.00686 | -0.0417 | 54.0233
1.5 | 0.4305 | 0.00687 | -0.0424 | 62.6638
2 | 0.4893 | 0.00679 | -0.043 | 72.0619
2.5 | 0.5482 | 0.00677 | -0.0435 | 80.9749
3 | 0.6073 | 0.00677 | -0.044 | 89.7046
3.5 | 0.6649 | 0.00673 | -0.0442 | 98.7964
4 | 0.7203 | 0.00671 | -0.0439 | 107.3472
4.5 | 0.7677 | 0.00703 | -0.042 | 109.2034
5 | 0.7999 | 0.00803 | -0.0376 | 99.6139
5.5 | 0.8283 | 0.00903 | -0.0326 | 91.7276
6 | 0.844 | 0.01013 | -0.0252 | 83.3169
6.5 | 0.8359 | 0.01204 | -0.0143 | 69.4269
7 | 0.8334 | 0.01435 | -0.0054 | 58.0767
7.5 | 0.89 | 0.01591 | -0.0076 | 55.9397
8 | 0.9282 | 0.01724 | -0.0061 | 53.8399
8.5 | 0.9497 | 0.01921 | -0.002 | 49.4378
9 | 0.9796 | 0.02077 | 0.0009 | 47.1642
9.5 | 1.0043 | 0.02273 | 0.0042 | 44.1839
10 | 1.024 | 0.02512 | 0.0077 | 40.7643
10.5 | 1.0377 | 0.02813 | 0.0116 | 36.8894
11 | 1.0638 | 0.03036 | 0.0141 | 35.0395
11.5 | 1.087 | 0.03289 | 0.0165 | 33.0496
12 | 1.1018 | 0.03643 | 0.0193 | 30.2443
12.5 | 1.1212 | 0.03965 | 0.0214 | 28.2774
13 | 1.1356 | 0.04344 | 0.0232 | 26.1418
13.5 | 1.1448 | 0.04785 | 0.0245 | 23.9248
14 | 1.1393 | 0.05426 | 0.0255 | 20.9971
14.5 | 1.1312 | 0.06154 | 0.0252 | 18.3815
15 | 1.1115 | 0.07103 | 0.0234 | 15.6483
15.5 | 1.0796 | 0.0833 | 0.0191 | 12.9604
16 | 1.0559 | 0.09545 | 0.0131 | 11.0623
16.5 | 1.0288 | 0.10931 | 0.0054 | 9.4118
17 | 0.9837 | 0.12838 | -0.006 | 7.6624
17.5 | 0.8675 | 0.17135 | -0.0292 | 5.0627
18 | 0.8406 | 0.19385 | -0.0395 | 4.3363
18.5 | 0.8427 | 0.2065 | -0.0458 | 4.0809

## 39. Re 750k Mach 0.50 (1)
BIGFOIL.COM POLAR EXPORT
NACA66-413 a=0.2
NACA66-413 a=0.2 |  |  |  | Cl Max: | 1.188 | at alpha= | 20 | deg
JavaFoil+Calcfoil stall+Eppler ext transition |  |  |  | L/D Max: | 103.59 | at alpha= | 3 | deg
Re: | 750000 |  |  | Cd Min: | 0.00602 | at alpha= | 0.5 | deg
Mach: | 0.5 |  |  | Cl=0 at alpha= | -2.1397 | deg
|  |  |  | @ Cl=0.1, Cd= | 0.0084609
|  |  |  | @ Cl=0.4, Cd= | 0.0060703
|  |  |  | @ Cl=0.6, Cd= | 0.0064584
alpha (deg) | Cl | Cd | Cm | Cl/Cd
-20 | -0.974 | 0.20329 | -0.003 | -4.793
-19.5 | -0.948 | 0.19492 | -0.004 | -4.861
-19 | -0.921 | 0.19393 | -0.004 | -4.748
-18.5 | -0.894 | 0.18317 | -0.004 | -4.883
-18 | -0.868 | 0.17832 | -0.005 | -4.867
-17.5 | -0.841 | 0.17362 | -0.005 | -4.845
-17 | -0.812 | 0.17262 | -0.005 | -4.707
-16.5 | -0.785 | 0.16599 | -0.006 | -4.731
-16 | -0.759 | 0.1596 | -0.006 | -4.754
-15.5 | -0.732 | 0.1605 | -0.007 | -4.56
-15 | -0.705 | 0.15653 | -0.007 | -4.504
-14.5 | -0.678 | 0.14661 | -0.007 | -4.625
-14 | -0.65 | 0.13625 | -0.007 | -4.769
-13.5 | -0.622 | 0.13101 | -0.008 | -4.751
-13 | -0.595 | 0.12602 | -0.008 | -4.725
-12.5 | -0.568 | 0.12369 | -0.008 | -4.595
-12 | -0.541 | 0.12025 | -0.009 | -4.501
-11.5 | -0.514 | 0.11394 | -0.009 | -4.511
-11 | -0.487 | 0.11639 | -0.01 | -4.182
-10.5 | -0.459 | 0.11286 | -0.01 | -4.071
-10 | -0.431 | 0.10266 | -0.01 | -4.202
-9.5 | -0.404 | 0.0964 | -0.01 | -4.192
-9 | -0.377 | 0.09211 | -0.011 | -4.09
-8.5 | -0.349 | 0.09473 | -0.011 | -3.688
-8 | -0.322 | 0.09514 | -0.011 | -3.385
-7.5 | -0.295 | 0.09292 | -0.012 | -3.171
-7 | -0.267 | 0.07135 | -0.011 | -3.741
-6.5 | -0.24 | 0.05484 | -0.012 | -4.368
-6 | -0.309 | 0.05062 | -0.012 | -6.109
-5.5 | -0.315 | 0.0432 | -0.014 | -7.281
-5 | -0.286 | 0.03942 | -0.014 | -7.253
-4.5 | -0.245 | 0.03681 | -0.015 | -6.657
-4 | -0.198 | 0.03465 | -0.015 | -5.717
-3.5 | -0.147 | 0.03266 | -0.016 | -4.512
-3 | -0.094 | 0.03105 | -0.017 | -3.042
-2.5 | -0.049 | 0.0084 | -0.038 | -5.885
-2 | 0.019 | 0.00864 | -0.039 | 2.207
-1.5 | 0.088 | 0.00843 | -0.04 | 10.463
-1 | 0.158 | 0.00861 | -0.041 | 18.311
-0.5 | 0.227 | 0.00846 | -0.042 | 26.886
0 | 0.295 | 0.00831 | -0.043 | 35.446
0.5 | 0.362 | 0.00602 | -0.044 | 60.164
1 | 0.43 | 0.00611 | -0.045 | 70.335
1.5 | 0.498 | 0.00624 | -0.046 | 79.807
2 | 0.565 | 0.00638 | -0.047 | 88.535
2.5 | 0.632 | 0.00653 | -0.048 | 96.784
3 | 0.7 | 0.00676 | -0.049 | 103.59
3.5 | 0.767 | 0.00773 | -0.05 | 99.187
4 | 0.83 | 0.00845 | -0.051 | 98.21
4.5 | 0.886 | 0.01484 | -0.052 | 59.712
5 | 0.944 | 0.01563 | -0.053 | 60.4
5.5 | 0.998 | 0.01655 | -0.054 | 60.325
6 | 1.047 | 0.01755 | -0.055 | 59.619
6.5 | 1.087 | 0.01879 | -0.056 | 57.839
7 | 1.115 | 0.02014 | -0.057 | 55.348
7.5 | 0.934 | 0.04958 | -0.026 | 18.842
8 | 0.883 | 0.05557 | -0.023 | 15.892
8.5 | 0.577 | 0.07627 | -0.022 | 7.571
9 | 0.604 | 0.08585 | -0.024 | 7.04
9.5 | 0.631 | 0.09044 | -0.024 | 6.977
10 | 0.658 | 0.09661 | -0.027 | 6.814
10.5 | 0.685 | 0.09955 | -0.028 | 6.879
11 | 0.711 | 0.10377 | -0.028 | 6.852
11.5 | 0.737 | 0.11206 | -0.028 | 6.581
12 | 0.765 | 0.12344 | -0.032 | 6.198
12.5 | 0.791 | 0.12687 | -0.032 | 6.237
13 | 0.817 | 0.13043 | -0.032 | 6.267
13.5 | 0.844 | 0.13404 | -0.033 | 6.294
14 | 0.872 | 0.14007 | -0.036 | 6.222
14.5 | 0.897 | 0.14411 | -0.037 | 6.228
15 | 0.923 | 0.1522 | -0.038 | 6.067
15.5 | 0.952 | 0.16164 | -0.041 | 5.889
16 | 0.977 | 0.16296 | -0.041 | 5.998
16.5 | 1.003 | 0.16861 | -0.042 | 5.951
17 | 1.03 | 0.17725 | -0.043 | 5.813
17.5 | 1.058 | 0.18151 | -0.045 | 5.827
18 | 1.083 | 0.19022 | -0.046 | 5.693
18.5 | 1.109 | 0.19359 | -0.047 | 5.728
19 | 1.138 | 0.20714 | -0.05 | 5.495
19.5 | 1.163 | 0.20543 | -0.05 | 5.661
20 | 1.188 | 0.20945 | -0.051 | 5.673

## 40. Re 750k Mach 0.50 (2)
BIGFOIL.COM POLAR EXPORT
NACA66-413 a=0.2
NACA66-413 a=0.2 |  |  |  | Cl Max: | 1.0008 | at alpha= | 11 | deg
XFOIL ncrit=9 |  |  |  | L/D Max: | 105.947 | at alpha= | 4 | deg
Re: | 750000 |  |  | Cd Min: | 0.25076 | at alpha= | -20 | deg
Mach: | 0.5 |  |  | Cl=0 at alpha= | -2.7985 | deg
|  |  |  | @ Cl=0.1, Cd= | 0.010725
|  |  |  | @ Cl=0.4, Cd= | 0.0073873
|  |  |  | @ Cl=0.6, Cd= | 0.0072827
alpha (deg) | Cl | Cd | Cm | Cl/Cd
-20 | -0.6332 | 0.25076 | 0.0206 | -2.5251
-19.5 | -0.6103 | 0.24301 | 0.0154 | -2.5114
-19 | -0.5872 | 0.23468 | 0.0101 | -2.5021
-18.5 | -0.565 | 0.22647 | 0.0044 | -2.4948
-18 | -0.5441 | 0.21822 | -0.0014 | -2.4934
-17.5 | -0.5202 | 0.21027 | -0.0055 | -2.474
-16.5 | -0.4661 | 0.1944 | -0.0183 | -2.3976
-16 | -0.4485 | 0.18667 | -0.0219 | -2.4026
-15.5 | -0.4342 | 0.17911 | -0.026 | -2.4242
-15 | -0.4198 | 0.17124 | -0.0305 | -2.4515
-14.5 | -0.3972 | 0.16353 | -0.0328 | -2.4289
-14 | -0.3782 | 0.15649 | -0.0364 | -2.4168
-13.5 | -0.3623 | 0.14856 | -0.0413 | -2.4387
-13 | -0.3515 | 0.14061 | -0.0464 | -2.4998
-12.5 | -0.3384 | 0.13184 | -0.0507 | -2.5667
-12 | -0.3162 | 0.12489 | -0.0528 | -2.5318
-11.5 | -0.3005 | 0.11787 | -0.0563 | -2.5494
-11 | -0.2936 | 0.10953 | -0.0627 | -2.6805
-10.5 | -0.2847 | 0.10112 | -0.0676 | -2.8155
-9.5 | -0.2664 | 0.08553 | -0.0741 | -3.1147
-9 | -0.2568 | 0.07884 | -0.0772 | -3.2572
-8.5 | -0.2538 | 0.07117 | -0.082 | -3.5661
-8 | -0.2653 | 0.06111 | -0.0917 | -4.3414
-7.5 | -0.2834 | 0.05428 | -0.0919 | -5.2211
-7 | -0.3009 | 0.04883 | -0.0872 | -6.1622
-6.5 | -0.3028 | 0.04291 | -0.083 | -7.0566
-6 | -0.3023 | 0.03597 | -0.0781 | -8.4042
-5.5 | -0.2824 | 0.03151 | -0.0742 | -8.9622
-5 | -0.2536 | 0.02522 | -0.069 | -10.0555
-4.5 | -0.2102 | 0.02024 | -0.0652 | -10.3854
-4 | -0.1521 | 0.01673 | -0.0632 | -9.0915
-3.5 | -0.0864 | 0.01452 | -0.0623 | -5.9504
-3 | -0.0235 | 0.01249 | -0.0615 | -1.8815
-2.5 | 0.0348 | 0.01157 | -0.06 | 3.0078
-2 | 0.0916 | 0.01082 | -0.0582 | 8.4658
-1.5 | 0.1473 | 0.01019 | -0.0565 | 14.4553
-1 | 0.2074 | 0.0098 | -0.0556 | 21.1633
-0.5 | 0.2493 | 0.00821 | -0.0521 | 30.3654
0 | 0.2913 | 0.00721 | -0.0477 | 40.4022
0.5 | 0.3565 | 0.00734 | -0.0472 | 48.5695
1 | 0.4209 | 0.00741 | -0.047 | 56.8016
1.5 | 0.4876 | 0.00738 | -0.0472 | 66.0705
2 | 0.5549 | 0.00731 | -0.0477 | 75.9097
2.5 | 0.6209 | 0.00727 | -0.0479 | 85.4058
3 | 0.6862 | 0.00723 | -0.0477 | 94.9101
3.5 | 0.7489 | 0.00725 | -0.0469 | 103.2966
4 | 0.7999 | 0.00755 | -0.0437 | 105.947
4.5 | 0.8313 | 0.00836 | -0.037 | 99.4378
5 | 0.8355 | 0.00948 | -0.0256 | 88.1329
5.5 | 0.839 | 0.01115 | -0.0154 | 75.2466
6 | 0.842 | 0.01324 | -0.0061 | 63.5952
6.5 | 0.8183 | 0.01668 | 0.0055 | 49.0588
7 | 0.8502 | 0.0189 | 0.009 | 44.9841
7.5 | 0.9007 | 0.02146 | 0.0082 | 41.9711
8 | 0.9247 | 0.02401 | 0.0126 | 38.5131
8.5 | 0.9358 | 0.0275 | 0.0175 | 34.0291
9 | 0.9557 | 0.03076 | 0.0216 | 31.0696
9.5 | 0.9732 | 0.03442 | 0.0258 | 28.2743
10 | 0.9921 | 0.03831 | 0.0294 | 25.8966
10.5 | 0.9977 | 0.04366 | 0.0327 | 22.8516
11 | 1.0008 | 0.04993 | 0.035 | 20.0441
11.5 | 0.9863 | 0.05847 | 0.0352 | 16.8685
12 | 0.9623 | 0.0689 | 0.0325 | 13.9666
12.5 | 0.9339 | 0.08109 | 0.0271 | 11.5168
13 | 0.9049 | 0.09465 | 0.0195 | 9.5605
13.5 | 0.8761 | 0.10961 | 0.0103 | 7.9929
14 | 0.8459 | 0.12653 | -0.0001 | 6.6854
14.5 | 0.8256 | 0.14305 | -0.0094 | 5.7714
15 | 0.823 | 0.15515 | -0.0165 | 5.3045
15.5 | 0.8164 | 0.17059 | -0.0247 | 4.7857
16 | 0.8198 | 0.18354 | -0.0317 | 4.4666

## 41. Re 1M Mach 0.00 (1)
BIGFOIL.COM POLAR EXPORT
NACA66-413 a=0.2
NACA66-413 a=0.2 |  |  |  | Cl Max: | 1.241 | at alpha= | 11 | deg
JavaFoil+Calcfoil stall+Eppler ext transition |  |  |  | L/D Max: | 114.682 | at alpha= | 2.5 | deg
Re: | 1000000 |  |  | Cd Min: | 0.00484 | at alpha= | 2.5 | deg
Mach: | 0 |  |  | Cl=0 at alpha= | -2.1417 | deg
|  |  |  | @ Cl=0.1, Cd= | 0.008131
|  |  |  | @ Cl=0.4, Cd= | 0.0050987
|  |  |  | @ Cl=0.6, Cd= | 0.0053919
alpha (deg) | Cl | Cd | Cm | Cl/Cd
-17 | -0.492 | 0.16059 | -0.004 | -3.066
-16.5 | -0.512 | 0.15541 | -0.004 | -3.297
-16 | -0.532 | 0.14697 | -0.004 | -3.621
-15.5 | -0.552 | 0.13977 | -0.005 | -3.946
-15 | -0.57 | 0.12844 | -0.005 | -4.436
-14.5 | -0.587 | 0.12233 | -0.005 | -4.797
-14 | -0.602 | 0.11478 | -0.005 | -5.247
-13.5 | -0.616 | 0.10574 | -0.006 | -5.822
-13 | -0.626 | 0.09918 | -0.006 | -6.315
-12.5 | -0.632 | 0.09248 | -0.007 | -6.838
-12 | -0.633 | 0.08707 | -0.007 | -7.266
-11.5 | -0.63 | 0.08215 | -0.007 | -7.665
-11 | -0.623 | 0.07583 | -0.008 | -8.216
-10.5 | -0.613 | 0.07067 | -0.008 | -8.668
-10 | -0.599 | 0.06682 | -0.009 | -8.959
-9.5 | -0.58 | 0.06239 | -0.009 | -9.304
-9 | -0.557 | 0.05828 | -0.01 | -9.558
-8.5 | -0.529 | 0.05457 | -0.01 | -9.699
-8 | -0.499 | 0.05133 | -0.011 | -9.722
-7.5 | -0.466 | 0.04787 | -0.011 | -9.733
-7 | -0.43 | 0.04508 | -0.012 | -9.544
-6.5 | -0.392 | 0.04236 | -0.012 | -9.26
-6 | -0.352 | 0.03996 | -0.013 | -8.82
-5.5 | -0.31 | 0.0379 | -0.012 | -8.182
-5 | -0.267 | 0.03581 | -0.014 | -7.461
-4.5 | -0.222 | 0.03407 | -0.014 | -6.53
-4 | -0.219 | 0.0092 | -0.03 | -23.849
-3.5 | -0.161 | 0.009 | -0.031 | -17.939
-3 | -0.103 | 0.0087 | -0.032 | -11.801
-2.5 | -0.043 | 0.00849 | -0.033 | -5.088
-2 | 0.017 | 0.00834 | -0.034 | 1.991
-1.5 | 0.077 | 0.0082 | -0.035 | 9.35
-1 | 0.137 | 0.00802 | -0.036 | 17.063
-0.5 | 0.197 | 0.0077 | -0.036 | 25.629
0 | 0.258 | 0.00756 | -0.037 | 34.122
0.5 | 0.317 | 0.00512 | -0.038 | 61.969
1 | 0.377 | 0.00516 | -0.039 | 73.08
1.5 | 0.437 | 0.005 | -0.04 | 87.432
2 | 0.496 | 0.00503 | -0.041 | 98.622
2.5 | 0.556 | 0.00484 | -0.042 | 114.682
3 | 0.615 | 0.00558 | -0.043 | 110.079
3.5 | 0.673 | 0.00619 | -0.044 | 108.701
4 | 0.73 | 0.00674 | -0.045 | 108.287
4.5 | 0.786 | 0.00723 | -0.046 | 108.59
5 | 0.834 | 0.01237 | -0.046 | 67.416
5.5 | 0.887 | 0.01286 | -0.047 | 68.945
6 | 0.938 | 0.0134 | -0.048 | 70.003
6.5 | 0.988 | 0.01397 | -0.049 | 70.672
7 | 1.035 | 0.0146 | -0.05 | 70.88
7.5 | 1.08 | 0.01533 | -0.051 | 70.451
8 | 1.119 | 0.01605 | -0.051 | 69.73
8.5 | 1.154 | 0.01684 | -0.052 | 68.546
9 | 1.185 | 0.01783 | -0.053 | 66.45
9.5 | 1.211 | 0.01871 | -0.054 | 64.711
10 | 1.231 | 0.01975 | -0.055 | 62.33
10.5 | 1.24 | 0.0208 | -0.055 | 59.583
11 | 1.241 | 0.02189 | -0.056 | 56.696
11.5 | 1.233 | 0.02355 | -0.057 | 52.378
12 | 1.035 | 0.07553 | -0.035 | 13.704
12.5 | 1.012 | 0.08488 | -0.029 | 11.924
13 | 0.994 | 0.08948 | -0.029 | 11.106
13.5 | 0.971 | 0.09502 | -0.03 | 10.223
14 | 0.945 | 0.1015 | -0.029 | 9.308
14.5 | 0.915 | 0.10865 | -0.029 | 8.426
15 | 0.883 | 0.11891 | -0.028 | 7.43
15.5 | 0.85 | 0.12543 | -0.028 | 6.778
16 | 0.816 | 0.13157 | -0.029 | 6.202

## 42. Re 1M Mach 0.00 (2)
BIGFOIL.COM POLAR EXPORT
NACA66-413 a=0.2
NACA66-413 a=0.2 |  |  |  | Cl Max: | 1.2844 | at alpha= | 17 | deg
XFOIL ncrit=9 |  |  |  | L/D Max: | 119.863 | at alpha= | 4 | deg
Re: | 1000000 |  |  | Cd Min: | 0.22705 | at alpha= | -20 | deg
Mach: | 0 |  |  | Cl=0 at alpha= | -2.503 | deg
|  |  |  | @ Cl=0.1, Cd= | 0.008492
|  |  |  | @ Cl=0.4, Cd= | 0.0057564
|  |  |  | @ Cl=0.6, Cd= | 0.0057582
alpha (deg) | Cl | Cd | Cm | Cl/Cd
-20 | -0.5844 | 0.22705 | 0.0149 | -2.5739
-19.5 | -0.5676 | 0.22016 | 0.0106 | -2.5781
-19 | -0.5538 | 0.21233 | 0.0058 | -2.6082
-18.5 | -0.5378 | 0.20532 | 0.0023 | -2.6193
-18 | -0.5201 | 0.19979 | -0.0013 | -2.6032
-17.5 | -0.5037 | 0.19343 | -0.0052 | -2.604
-17 | -0.4871 | 0.18698 | -0.009 | -2.6051
-16.5 | -0.4725 | 0.17928 | -0.0132 | -2.6355
-16 | -0.4628 | 0.17047 | -0.0182 | -2.7148
-15 | -0.4249 | 0.15549 | -0.0278 | -2.7327
-14 | -0.4035 | 0.13975 | -0.0367 | -2.8873
-13.5 | -0.3976 | 0.13133 | -0.0406 | -3.0275
-13 | -0.3968 | 0.12161 | -0.0443 | -3.2629
-12.5 | -0.3789 | 0.11703 | -0.0461 | -3.2376
-12 | -0.3692 | 0.11047 | -0.0492 | -3.3421
-11.5 | -0.3728 | 0.10016 | -0.0551 | -3.722
-11 | -0.3746 | 0.09069 | -0.0601 | -4.1306
-10.5 | -0.3867 | 0.07925 | -0.067 | -4.8795
-10 | -0.4149 | 0.06773 | -0.0743 | -6.1258
-9.5 | -0.4856 | 0.05695 | -0.0704 | -8.5268
-8.5 | -0.4855 | 0.04782 | -0.0642 | -10.1527
-8 | -0.4686 | 0.04325 | -0.0617 | -10.8347
-7.5 | -0.5049 | 0.02202 | -0.049 | -22.9292
-7 | -0.4598 | 0.02023 | -0.0481 | -22.7286
-6.5 | -0.4114 | 0.01891 | -0.0475 | -21.7557
-6 | -0.3624 | 0.01627 | -0.0466 | -22.2741
-5.5 | -0.3099 | 0.01457 | -0.0464 | -21.2697
-5 | -0.2568 | 0.01305 | -0.0462 | -19.6782
-4.5 | -0.2056 | 0.0117 | -0.0459 | -17.5726
-4 | -0.1535 | 0.01101 | -0.0456 | -13.9419
-3.5 | -0.102 | 0.01038 | -0.0452 | -9.8266
-3 | -0.0493 | 0.00988 | -0.0449 | -4.9899
-2.5 | 0.0003 | 0.0091 | -0.0441 | 0.032967
-2 | 0.0538 | 0.0088 | -0.0441 | 6.1136
-1.5 | 0.1078 | 0.00844 | -0.0441 | 12.7725
-1 | 0.1618 | 0.00808 | -0.0441 | 20.0248
-0.5 | 0.1925 | 0.0057 | -0.0405 | 33.7719
0 | 0.2479 | 0.00566 | -0.0406 | 43.7986
0.5 | 0.3042 | 0.00571 | -0.0407 | 53.275
1 | 0.3608 | 0.00577 | -0.0411 | 62.5303
1.5 | 0.4183 | 0.00575 | -0.0418 | 72.7478
2 | 0.4756 | 0.00575 | -0.0425 | 82.713
2.5 | 0.5329 | 0.00575 | -0.0432 | 92.6783
3 | 0.5901 | 0.00576 | -0.0439 | 102.4479
3.5 | 0.646 | 0.00575 | -0.0443 | 112.3478
4 | 0.7 | 0.00584 | -0.0443 | 119.863
4.5 | 0.742 | 0.00654 | -0.0421 | 113.4557
5 | 0.7798 | 0.00748 | -0.0394 | 104.2513
5.5 | 0.8161 | 0.00836 | -0.0365 | 97.6196
6 | 0.8422 | 0.00957 | -0.0318 | 88.0042
6.5 | 0.841 | 0.01137 | -0.0222 | 73.9666
7 | 0.8525 | 0.01282 | -0.0151 | 66.4977
7.5 | 0.8806 | 0.01361 | -0.0108 | 64.7024
8 | 0.9274 | 0.0148 | -0.0111 | 62.6622
8.5 | 0.9749 | 0.01578 | -0.0117 | 61.7807
9 | 1.0071 | 0.01691 | -0.0092 | 59.5565
9.5 | 1.0271 | 0.0188 | -0.0053 | 54.633
10 | 1.0579 | 0.0201 | -0.0029 | 52.6318
10.5 | 1.0862 | 0.02158 | -0.0005 | 50.3336
11 | 1.1144 | 0.02311 | 0.0017 | 48.2215
11.5 | 1.1252 | 0.02594 | 0.0056 | 43.377
12 | 1.1531 | 0.02764 | 0.0074 | 41.7185
12.5 | 1.1773 | 0.02967 | 0.0093 | 39.6798
13 | 1.2038 | 0.03158 | 0.0108 | 38.1191
13.5 | 1.217 | 0.03468 | 0.013 | 35.0923
14 | 1.2261 | 0.03834 | 0.0152 | 31.9797
14.5 | 1.2497 | 0.04081 | 0.0159 | 30.6224
15 | 1.2672 | 0.044 | 0.0167 | 28.8
15.5 | 1.281 | 0.04771 | 0.0172 | 26.8497
16 | 1.276 | 0.05372 | 0.0178 | 23.7528
16.5 | 1.2811 | 0.05899 | 0.0174 | 21.7172
17 | 1.2844 | 0.06487 | 0.0163 | 19.7996
17.5 | 1.2808 | 0.072 | 0.0145 | 17.7889
18 | 1.2791 | 0.07932 | 0.0119 | 16.1258
18.5 | 1.2708 | 0.08797 | 0.0084 | 14.4458
19 | 1.2661 | 0.09653 | 0.0042 | 13.1161
19.5 | 1.2384 | 0.10933 | -0.0018 | 11.3272
20 | 1.2115 | 0.12272 | -0.0091 | 9.8721

## 43. Re 1M Mach 0.10 (1)
BIGFOIL.COM POLAR EXPORT
NACA66-413 a=0.2
NACA66-413 a=0.2 |  |  |  | Cl Max: | 1.236 | at alpha= | 10.5 | deg
JavaFoil+Calcfoil stall+Eppler ext transition |  |  |  | L/D Max: | 110.364 | at alpha= | 3 | deg
Re: | 1000000 |  |  | Cd Min: | 0.00495 | at alpha= | 1 | deg
Mach: | 0.1 |  |  | Cl=0 at alpha= | -2.1417 | deg
|  |  |  | @ Cl=0.1, Cd= | 0.0080431
|  |  |  | @ Cl=0.4, Cd= | 0.004964
|  |  |  | @ Cl=0.6, Cd= | 0.0055641
alpha (deg) | Cl | Cd | Cm | Cl/Cd
-17 | -0.445 | 0.1695 | -0.004 | -2.627
-16.5 | -0.468 | 0.16206 | -0.004 | -2.889
-16 | -0.491 | 0.14777 | -0.004 | -3.321
-15.5 | -0.513 | 0.14447 | -0.005 | -3.553
-15 | -0.535 | 0.13385 | -0.005 | -3.998
-14.5 | -0.556 | 0.12436 | -0.005 | -4.468
-14 | -0.574 | 0.11735 | -0.005 | -4.894
-13.5 | -0.591 | 0.10707 | -0.006 | -5.522
-13 | -0.606 | 0.09928 | -0.006 | -6.1
-12.5 | -0.615 | 0.09397 | -0.007 | -6.544
-12 | -0.618 | 0.0881 | -0.007 | -7.018
-11.5 | -0.618 | 0.08298 | -0.007 | -7.448
-11 | -0.614 | 0.07662 | -0.008 | -8.013
-10.5 | -0.606 | 0.07159 | -0.008 | -8.463
-10 | -0.594 | 0.06716 | -0.009 | -8.839
-9.5 | -0.577 | 0.0625 | -0.009 | -9.234
-9 | -0.555 | 0.05813 | -0.009 | -9.547
-8.5 | -0.528 | 0.05507 | -0.01 | -9.591
-8 | -0.499 | 0.05167 | -0.01 | -9.65
-7.5 | -0.466 | 0.04818 | -0.011 | -9.674
-7 | -0.431 | 0.04509 | -0.011 | -9.552
-6.5 | -0.393 | 0.04255 | -0.012 | -9.24
-6 | -0.353 | 0.0401 | -0.013 | -8.814
-5.5 | -0.312 | 0.03774 | -0.013 | -8.255
-5 | -0.268 | 0.03593 | -0.014 | -7.465
-4.5 | -0.223 | 0.03415 | -0.014 | -6.541
-4 | -0.22 | 0.00913 | -0.03 | -24.134
-3.5 | -0.162 | 0.00898 | -0.031 | -18.051
-3 | -0.103 | 0.00876 | -0.032 | -11.77
-2.5 | -0.043 | 0.00858 | -0.033 | -5.059
-2 | 0.017 | 0.00831 | -0.034 | 2.007
-1.5 | 0.077 | 0.00816 | -0.035 | 9.44
-1 | 0.138 | 0.00785 | -0.036 | 17.526
-0.5 | 0.198 | 0.00767 | -0.037 | 25.845
0 | 0.259 | 0.00754 | -0.038 | 34.366
0.5 | 0.319 | 0.0051 | -0.039 | 62.518
1 | 0.379 | 0.00495 | -0.039 | 76.621
1.5 | 0.439 | 0.00499 | -0.04 | 87.901
2 | 0.499 | 0.00507 | -0.041 | 98.395
2.5 | 0.558 | 0.0055 | -0.042 | 101.577
3 | 0.617 | 0.00559 | -0.043 | 110.364
3.5 | 0.676 | 0.00622 | -0.044 | 108.612
4 | 0.733 | 0.0068 | -0.045 | 107.876
4.5 | 0.789 | 0.00729 | -0.046 | 108.233
5 | 0.838 | 0.01243 | -0.046 | 67.36
5.5 | 0.891 | 0.01293 | -0.047 | 68.859
6 | 0.942 | 0.01349 | -0.048 | 69.857
6.5 | 0.992 | 0.01407 | -0.049 | 70.478
7 | 1.039 | 0.01476 | -0.05 | 70.408
7.5 | 1.084 | 0.01547 | -0.051 | 70.045
8 | 1.123 | 0.01619 | -0.052 | 69.328
8.5 | 1.157 | 0.017 | -0.052 | 68.072
9 | 1.186 | 0.01802 | -0.053 | 65.857
9.5 | 1.211 | 0.0189 | -0.054 | 64.073
10 | 1.229 | 0.01998 | -0.055 | 61.54
10.5 | 1.236 | 0.02106 | -0.056 | 58.679
11 | 1.234 | 0.02214 | -0.056 | 55.745
11.5 | 1.223 | 0.02416 | -0.057 | 50.605
12 | 1.016 | 0.07923 | -0.031 | 12.822
12.5 | 0.996 | 0.0854 | -0.028 | 11.66
13 | 0.973 | 0.09053 | -0.029 | 10.751
13.5 | 0.947 | 0.09694 | -0.029 | 9.767
14 | 0.916 | 0.10435 | -0.029 | 8.779
14.5 | 0.882 | 0.11117 | -0.028 | 7.93
15 | 0.845 | 0.11874 | -0.028 | 7.12
15.5 | 0.808 | 0.12991 | -0.028 | 6.217

## 44. Re 1M Mach 0.10 (2)
BIGFOIL.COM POLAR EXPORT
NACA66-413 a=0.2
NACA66-413 a=0.2 |  |  |  | Cl Max: | 1.2689 | at alpha= | 15.5 | deg
XFOIL ncrit=9 |  |  |  | L/D Max: | 120.119 | at alpha= | 4 | deg
Re: | 1000000 |  |  | Cd Min: | 0.2277 | at alpha= | -20 | deg
Mach: | 0.1 |  |  | Cl=0 at alpha= | -2.5082 | deg
|  |  |  | @ Cl=0.1, Cd= | 0.0085206
|  |  |  | @ Cl=0.4, Cd= | 0.0057736
|  |  |  | @ Cl=0.6, Cd= | 0.0057789
alpha (deg) | Cl | Cd | Cm | Cl/Cd
-20 | -0.5857 | 0.2277 | 0.0151 | -2.5722
-19.5 | -0.5687 | 0.22081 | 0.0108 | -2.5755
-19 | -0.5546 | 0.21297 | 0.0059 | -2.6041
-18.5 | -0.5384 | 0.20595 | 0.0024 | -2.6142
-18 | -0.5205 | 0.20038 | -0.0012 | -2.5976
-17.5 | -0.5039 | 0.19399 | -0.0051 | -2.5976
-17 | -0.4871 | 0.18748 | -0.009 | -2.5981
-16.5 | -0.4723 | 0.17975 | -0.0133 | -2.6275
-16 | -0.4622 | 0.17103 | -0.0182 | -2.7024
-15 | -0.4215 | 0.15576 | -0.0287 | -2.7061
-14.5 | -0.4065 | 0.14918 | -0.0323 | -2.7249
-14 | -0.4022 | 0.14047 | -0.0365 | -2.8632
-13.5 | -0.3961 | 0.13205 | -0.0405 | -2.9996
-13 | -0.3945 | 0.12234 | -0.0442 | -3.2246
-12.5 | -0.3766 | 0.11775 | -0.046 | -3.1983
-12 | -0.3665 | 0.11116 | -0.0492 | -3.297
-11.5 | -0.3694 | 0.10094 | -0.055 | -3.6596
-11 | -0.3702 | 0.09164 | -0.0599 | -4.0397
-10.5 | -0.3798 | 0.08071 | -0.0662 | -4.7057
-10 | -0.404 | 0.06899 | -0.0743 | -5.8559
-9.5 | -0.4724 | 0.058 | -0.0724 | -8.1448
-9 | -0.4878 | 0.05306 | -0.068 | -9.1934
-8.5 | -0.4779 | 0.04905 | -0.0656 | -9.7431
-8 | -0.4633 | 0.04433 | -0.063 | -10.4512
-7.5 | -0.4385 | 0.03807 | -0.0589 | -11.5183
-7 | -0.4585 | 0.02143 | -0.0494 | -21.3952
-6.5 | -0.412 | 0.01954 | -0.0484 | -21.085
-6 | -0.3638 | 0.0167 | -0.0473 | -21.7844
-5.5 | -0.3112 | 0.01479 | -0.0469 | -21.0412
-5 | -0.2572 | 0.01395 | -0.0468 | -18.4373
-4.5 | -0.206 | 0.01179 | -0.0465 | -17.4724
-4 | -0.1535 | 0.01109 | -0.0461 | -13.8413
-3.5 | -0.1017 | 0.01043 | -0.0457 | -9.7507
-3 | -0.0481 | 0.01 | -0.0455 | -4.81
-2.5 | 0.0008 | 0.00913 | -0.0445 | 0.087623
-2 | 0.0546 | 0.00883 | -0.0444 | 6.1835
-1.5 | 0.1089 | 0.00846 | -0.0444 | 12.8723
-1 | 0.1633 | 0.00813 | -0.0444 | 20.0861
-0.5 | 0.1938 | 0.00572 | -0.0408 | 33.8811
0 | 0.2495 | 0.00567 | -0.0408 | 44.0035
0.5 | 0.306 | 0.00573 | -0.041 | 53.4031
1 | 0.363 | 0.00578 | -0.0414 | 62.8028
1.5 | 0.4208 | 0.00577 | -0.042 | 72.9289
2 | 0.4784 | 0.00577 | -0.0427 | 82.9116
2.5 | 0.5361 | 0.00577 | -0.0434 | 92.9116
3 | 0.5936 | 0.00578 | -0.0441 | 102.699
3.5 | 0.6498 | 0.00577 | -0.0445 | 112.617
4 | 0.7039 | 0.00586 | -0.0444 | 120.1195
4.5 | 0.7457 | 0.00658 | -0.0422 | 113.3283
5 | 0.7829 | 0.00755 | -0.0393 | 103.6954
5.5 | 0.8187 | 0.00844 | -0.0362 | 97.0024
6 | 0.8432 | 0.00969 | -0.0311 | 87.0175
6.5 | 0.839 | 0.01152 | -0.0209 | 72.8299
7 | 0.8522 | 0.01295 | -0.0141 | 65.8069
7.5 | 0.8809 | 0.01376 | -0.0099 | 64.0189
8 | 0.9298 | 0.01498 | -0.0106 | 62.0694
8.5 | 0.9753 | 0.01601 | -0.0107 | 60.9182
9 | 1.0069 | 0.01721 | -0.0081 | 58.5067
9.5 | 1.027 | 0.01913 | -0.0041 | 53.6853
10 | 1.0571 | 0.02051 | -0.0017 | 51.5407
10.5 | 1.085 | 0.02207 | 0.0009 | 49.1618
11 | 1.1122 | 0.02373 | 0.0032 | 46.8689
11.5 | 1.1243 | 0.02653 | 0.0069 | 42.3784
12 | 1.1508 | 0.02839 | 0.0089 | 40.5354
12.5 | 1.1745 | 0.03054 | 0.0109 | 38.4578
13 | 1.1999 | 0.03262 | 0.0124 | 36.7842
13.5 | 1.2008 | 0.03694 | 0.0154 | 32.5068
14 | 1.2221 | 0.03962 | 0.0167 | 30.8455
14.5 | 1.2439 | 0.0424 | 0.0174 | 29.3373
15 | 1.2608 | 0.04578 | 0.0181 | 27.5404
15.5 | 1.2689 | 0.05028 | 0.0186 | 25.2367
16 | 1.2614 | 0.05684 | 0.0188 | 22.1921
16.5 | 1.2675 | 0.06231 | 0.018 | 20.3418
17 | 1.2662 | 0.06907 | 0.0165 | 18.3321
17.5 | 1.2582 | 0.07719 | 0.0141 | 16.3
18 | 1.2523 | 0.08552 | 0.0107 | 14.6434
18.5 | 1.24 | 0.09525 | 0.0063 | 13.0184
19 | 1.2279 | 0.10556 | 0.001 | 11.6322
19.5 | 1.1962 | 0.11971 | -0.0063 | 9.9925
20 | 1.1645 | 0.1348 | -0.0149 | 8.6387

## 45. Re 1M Mach 0.25 (1)
BIGFOIL.COM POLAR EXPORT
NACA66-413 a=0.2
NACA66-413 a=0.2 |  |  |  | Cl Max: | 1.21 | at alpha= | 10 | deg
JavaFoil+Calcfoil stall+Eppler ext transition |  |  |  | L/D Max: | 110.587 | at alpha= | 3 | deg
Re: | 1000000 |  |  | Cd Min: | 0.00498 | at alpha= | 0.5 | deg
Mach: | 0.25 |  |  | Cl=0 at alpha= | -2.1371 | deg
|  |  |  | @ Cl=0.1, Cd= | 0.0081048
|  |  |  | @ Cl=0.4, Cd= | 0.0050289
|  |  |  | @ Cl=0.6, Cd= | 0.14506
alpha (deg) | Cl | Cd | Cm | Cl/Cd
-15 | -0.181 | 0.16202 | -0.005 | -1.116
-14.5 | -0.255 | 0.15184 | -0.006 | -1.68
-14 | -0.316 | 0.14496 | -0.006 | -2.182
-13.5 | -0.371 | 0.12672 | -0.006 | -2.929
-13 | -0.42 | 0.11735 | -0.006 | -3.581
-12.5 | -0.461 | 0.10886 | -0.006 | -4.233
-12 | -0.491 | 0.10085 | -0.007 | -4.869
-11.5 | -0.515 | 0.09165 | -0.007 | -5.625
-11 | -0.534 | 0.08424 | -0.008 | -6.335
-10.5 | -0.545 | 0.07809 | -0.008 | -6.979
-10 | -0.549 | 0.07252 | -0.008 | -7.576
-9.5 | -0.547 | 0.06647 | -0.009 | -8.227
-9 | -0.535 | 0.0607 | -0.01 | -8.812
-8.5 | -0.516 | 0.05707 | -0.01 | -9.041
-8 | -0.492 | 0.05301 | -0.01 | -9.286
-7.5 | -0.464 | 0.04967 | -0.011 | -9.348
-7 | -0.432 | 0.0463 | -0.012 | -9.336
-6.5 | -0.397 | 0.04313 | -0.012 | -9.2
-6 | -0.358 | 0.04068 | -0.013 | -8.809
-5.5 | -0.317 | 0.03828 | -0.013 | -8.277
-5 | -0.273 | 0.03632 | -0.013 | -7.526
-4.5 | -0.228 | 0.03437 | -0.014 | -6.648
-4 | -0.182 | 0.03273 | -0.015 | -5.554
-3.5 | -0.166 | 0.00871 | -0.032 | -19.092
-3 | -0.106 | 0.00853 | -0.033 | -12.404
-2.5 | -0.045 | 0.00826 | -0.034 | -5.394
-2 | 0.017 | 0.00811 | -0.035 | 2.112
-1.5 | 0.079 | 0.00822 | -0.036 | 9.632
-1 | 0.141 | 0.00788 | -0.037 | 17.934
-0.5 | 0.204 | 0.00747 | -0.038 | 27.278
0 | 0.266 | 0.00758 | -0.039 | 35.129
0.5 | 0.327 | 0.00498 | -0.04 | 65.811
1 | 0.389 | 0.00502 | -0.041 | 77.535
1.5 | 0.451 | 0.00507 | -0.041 | 88.912
2 | 0.512 | 0.0055 | -0.042 | 92.991
2.5 | 0.573 | 0.00557 | -0.043 | 102.83
3 | 0.634 | 0.00573 | -0.044 | 110.587
3.5 | 0.693 | 0.0065 | -0.045 | 106.71
4 | 0.751 | 0.00706 | -0.046 | 106.477
4.5 | 0.809 | 0.00755 | -0.047 | 107.071
5 | 0.858 | 0.01286 | -0.048 | 66.73
5.5 | 0.912 | 0.01341 | -0.048 | 68.004
6 | 0.964 | 0.014 | -0.049 | 68.825
6.5 | 1.013 | 0.01467 | -0.05 | 69.033
7 | 1.059 | 0.0153 | -0.051 | 69.219
7.5 | 1.103 | 0.01623 | -0.052 | 67.932
8 | 1.138 | 0.01708 | -0.053 | 66.627
8.5 | 1.167 | 0.01801 | -0.054 | 64.814
9 | 1.19 | 0.01893 | -0.055 | 62.842
9.5 | 1.204 | 0.02011 | -0.055 | 59.883
10 | 1.21 | 0.02107 | -0.056 | 57.451
10.5 | 1.195 | 0.02271 | -0.057 | 52.633
11 | 0.981 | 0.07273 | -0.028 | 13.483
11.5 | 0.951 | 0.07893 | -0.028 | 12.048
12 | 0.91 | 0.08674 | -0.027 | 10.493
12.5 | 0.86 | 0.09349 | -0.027 | 9.2
13 | 0.801 | 0.10225 | -0.026 | 7.834
13.5 | 0.734 | 0.11016 | -0.026 | 6.665
14 | 0.66 | 0.12027 | -0.025 | 5.491
14.5 | 0.581 | 0.12875 | -0.025 | 4.515
15 | 0.497 | 0.14506 | -0.026 | 3.429

## 46. Re 1M Mach 0.25 (2)
BIGFOIL.COM POLAR EXPORT
NACA66-413 a=0.2
NACA66-413 a=0.2 |  |  |  | Cl Max: | 1.1965 | at alpha= | 14.5 | deg
XFOIL ncrit=9 |  |  |  | L/D Max: | 119.917 | at alpha= | 4 | deg
Re: | 1000000 |  |  | Cd Min: | 0.23134 | at alpha= | -20 | deg
Mach: | 0.25 |  |  | Cl=0 at alpha= | -2.5427 | deg
|  |  |  | @ Cl=0.1, Cd= | 0.0086914
|  |  |  | @ Cl=0.4, Cd= | 0.0058668
|  |  |  | @ Cl=0.6, Cd= | 0.0058758
alpha (deg) | Cl | Cd | Cm | Cl/Cd
-20 | -0.5932 | 0.23134 | 0.0161 | -2.5642
-19.5 | -0.5751 | 0.22439 | 0.0116 | -2.5629
-19 | -0.5597 | 0.21653 | 0.0066 | -2.5849
-18.5 | -0.5421 | 0.20941 | 0.003 | -2.5887
-18 | -0.5234 | 0.20362 | -0.0009 | -2.5705
-17.5 | -0.5057 | 0.19702 | -0.0049 | -2.5667
-17 | -0.4878 | 0.19021 | -0.009 | -2.5645
-16.5 | -0.4717 | 0.18236 | -0.0136 | -2.5866
-15.5 | -0.4349 | 0.16461 | -0.0257 | -2.642
-15 | -0.4176 | 0.15885 | -0.0285 | -2.6289
-14.5 | -0.4044 | 0.15245 | -0.0314 | -2.6527
-14 | -0.3965 | 0.14395 | -0.0358 | -2.7544
-13.5 | -0.3893 | 0.13561 | -0.0401 | -2.8707
-13 | -0.384 | 0.12624 | -0.0439 | -3.0418
-12.5 | -0.3648 | 0.12126 | -0.0458 | -3.0084
-12 | -0.3536 | 0.11459 | -0.049 | -3.0858
-11.5 | -0.3535 | 0.10467 | -0.055 | -3.3773
-11 | -0.3507 | 0.09597 | -0.0594 | -3.6543
-10.5 | -0.3633 | 0.08488 | -0.0647 | -4.2802
-10 | -0.3658 | 0.0768 | -0.0693 | -4.763
-9.5 | -0.3861 | 0.06684 | -0.0764 | -5.7765
-9 | -0.4128 | 0.06003 | -0.0765 | -6.8766
-8.5 | -0.4299 | 0.05513 | -0.0726 | -7.7979
-8 | -0.431 | 0.0495 | -0.0696 | -8.7071
-7.5 | -0.4155 | 0.04233 | -0.0658 | -9.8157
-7 | -0.4047 | 0.03554 | -0.0612 | -11.3872
-6.5 | -0.3967 | 0.02723 | -0.0563 | -14.5685
-6 | -0.3666 | 0.02012 | -0.0519 | -18.2207
-5.5 | -0.3176 | 0.01643 | -0.0503 | -19.3305
-5 | -0.2626 | 0.01453 | -0.0498 | -18.073
-4.5 | -0.2083 | 0.01234 | -0.0493 | -16.8801
-4 | -0.1538 | 0.01157 | -0.0489 | -13.293
-3.5 | -0.1002 | 0.01074 | -0.0483 | -9.3296
-3 | -0.046 | 0.01016 | -0.0478 | -4.5276
-2.5 | 0.0043 | 0.00932 | -0.0467 | 0.46137
-2 | 0.0592 | 0.00894 | -0.0464 | 6.6219
-1.5 | 0.115 | 0.0086 | -0.0463 | 13.3721
-1 | 0.171 | 0.00827 | -0.0462 | 20.6771
-0.5 | 0.201 | 0.0058 | -0.0423 | 34.6552
0 | 0.2582 | 0.00576 | -0.0422 | 44.8264
0.5 | 0.3162 | 0.00584 | -0.0423 | 54.1438
1 | 0.3749 | 0.00585 | -0.0427 | 64.0855
1.5 | 0.4346 | 0.00589 | -0.0433 | 73.7861
2 | 0.4941 | 0.00585 | -0.044 | 84.4615
2.5 | 0.5534 | 0.00586 | -0.0447 | 94.4369
3 | 0.6125 | 0.00588 | -0.0452 | 104.1667
3.5 | 0.6707 | 0.00587 | -0.0456 | 114.2589
4 | 0.7243 | 0.00604 | -0.045 | 119.9172
4.5 | 0.765 | 0.00687 | -0.0421 | 111.3537
5 | 0.7996 | 0.00787 | -0.0383 | 101.601
5.5 | 0.831 | 0.00886 | -0.0339 | 93.7923
6 | 0.8422 | 0.01018 | -0.0258 | 82.7308
6.5 | 0.8316 | 0.01241 | -0.0148 | 67.0105
7 | 0.8517 | 0.01375 | -0.009 | 61.9418
8 | 0.9418 | 0.01611 | -0.0077 | 58.4606
8.5 | 0.9764 | 0.0174 | -0.0053 | 56.1149
9 | 1.0035 | 0.01906 | -0.0019 | 52.6495
9.5 | 1.0244 | 0.02116 | 0.002 | 48.4121
10 | 1.0507 | 0.02303 | 0.0051 | 45.6231
10.5 | 1.0762 | 0.02503 | 0.008 | 42.9964
11 | 1.095 | 0.02757 | 0.0112 | 39.7171
11.5 | 1.1133 | 0.03034 | 0.0142 | 36.6941
12 | 1.1348 | 0.03302 | 0.0167 | 34.3671
12.5 | 1.1558 | 0.03587 | 0.0187 | 32.2219
13 | 1.1622 | 0.04017 | 0.0212 | 28.932
13.5 | 1.1758 | 0.04413 | 0.0229 | 26.644
14 | 1.183 | 0.04893 | 0.0241 | 24.1774
14.5 | 1.1965 | 0.05337 | 0.024 | 22.419
15 | 1.1825 | 0.06132 | 0.0235 | 19.2841
15.5 | 1.1689 | 0.07004 | 0.0218 | 16.689
16 | 1.1502 | 0.08026 | 0.0183 | 14.3309
16.5 | 1.1247 | 0.09238 | 0.013 | 12.1747
17 | 1.0927 | 0.1067 | 0.0055 | 10.2409
17.5 | 1.0516 | 0.12397 | -0.0045 | 8.4827
18 | 1.0103 | 0.1429 | -0.0159 | 7.07
18.5 | 0.9534 | 0.16805 | -0.0304 | 5.6733
19.5 | 0.8642 | 0.22448 | -0.0561 | 3.8498

## 47. Re 1M Mach 0.50 (1)
BIGFOIL.COM POLAR EXPORT
NACA66-413 a=0.2
NACA66-413 a=0.2 |  |  |  | Cl Max: | 1.188 | at alpha= | 20 | deg
JavaFoil+Calcfoil stall+Eppler ext transition |  |  |  | L/D Max: | 107.348 | at alpha= | 2.5 | deg
Re: | 1000000 |  |  | Cd Min: | 0.00561 | at alpha= | 0.5 | deg
Mach: | 0.5 |  |  | Cl=0 at alpha= | -2.1397 | deg
|  |  |  | @ Cl=0.1, Cd= | 0.0079869
|  |  |  | @ Cl=0.4, Cd= | 0.0056471
|  |  |  | @ Cl=0.6, Cd= | 0.0058247
alpha (deg) | Cl | Cd | Cm | Cl/Cd
-20 | -0.975 | 0.19148 | -0.003 | -5.089
-19.5 | -0.948 | 0.18765 | -0.004 | -5.05
-19 | -0.921 | 0.18366 | -0.004 | -5.014
-18.5 | -0.894 | 0.17419 | -0.004 | -5.135
-18 | -0.868 | 0.16938 | -0.005 | -5.124
-17.5 | -0.841 | 0.1647 | -0.005 | -5.108
-17 | -0.813 | 0.16321 | -0.005 | -4.979
-16.5 | -0.785 | 0.15918 | -0.006 | -4.934
-16 | -0.759 | 0.14987 | -0.006 | -5.063
-15.5 | -0.732 | 0.14939 | -0.007 | -4.899
-15 | -0.705 | 0.14541 | -0.007 | -4.848
-14.5 | -0.678 | 0.13899 | -0.007 | -4.879
-14 | -0.65 | 0.13025 | -0.007 | -4.991
-13.5 | -0.623 | 0.12416 | -0.008 | -5.014
-13 | -0.596 | 0.11922 | -0.008 | -4.995
-12.5 | -0.568 | 0.11702 | -0.009 | -4.857
-12 | -0.541 | 0.11097 | -0.009 | -4.877
-11.5 | -0.514 | 0.10783 | -0.009 | -4.767
-11 | -0.487 | 0.1097 | -0.01 | -4.438
-10.5 | -0.459 | 0.10448 | -0.01 | -4.398
-10 | -0.431 | 0.09758 | -0.01 | -4.421
-9.5 | -0.404 | 0.09133 | -0.01 | -4.425
-9 | -0.377 | 0.08703 | -0.011 | -4.33
-8.5 | -0.349 | 0.08963 | -0.011 | -3.899
-8 | -0.322 | 0.08775 | -0.012 | -3.67
-7.5 | -0.295 | 0.08555 | -0.012 | -3.444
-7 | -0.267 | 0.06776 | -0.012 | -3.94
-6.5 | -0.24 | 0.05226 | -0.012 | -4.586
-6 | -0.309 | 0.04854 | -0.012 | -6.372
-5.5 | -0.315 | 0.04196 | -0.014 | -7.499
-5 | -0.286 | 0.03861 | -0.015 | -7.407
-4.5 | -0.245 | 0.03596 | -0.015 | -6.817
-4 | -0.198 | 0.03397 | -0.016 | -5.834
-3.5 | -0.147 | 0.03238 | -0.016 | -4.553
-3 | -0.095 | 0.03044 | -0.018 | -3.109
-2.5 | -0.049 | 0.00822 | -0.038 | -6.022
-2 | 0.019 | 0.00781 | -0.039 | 2.44
-1.5 | 0.088 | 0.00798 | -0.04 | 11.056
-1 | 0.158 | 0.00802 | -0.041 | 19.654
-0.5 | 0.227 | 0.0079 | -0.042 | 28.793
0 | 0.296 | 0.00776 | -0.043 | 38.155
0.5 | 0.364 | 0.00561 | -0.044 | 64.833
1 | 0.432 | 0.00568 | -0.045 | 76.016
1.5 | 0.5 | 0.00575 | -0.046 | 86.934
2 | 0.568 | 0.00574 | -0.047 | 98.869
2.5 | 0.636 | 0.00592 | -0.048 | 107.348
3 | 0.703 | 0.00681 | -0.049 | 103.247
3.5 | 0.768 | 0.00748 | -0.05 | 102.653
4 | 0.832 | 0.00809 | -0.051 | 102.756
4.5 | 0.887 | 0.01404 | -0.052 | 63.17
5 | 0.945 | 0.01481 | -0.053 | 63.838
5.5 | 1 | 0.01568 | -0.054 | 63.76
6 | 1.048 | 0.01662 | -0.055 | 63.044
6.5 | 1.088 | 0.01779 | -0.056 | 61.168
7 | 1.116 | 0.01909 | -0.057 | 58.452
7.5 | 1.124 | 0.02027 | -0.058 | 55.418
8 | 0.884 | 0.05438 | -0.024 | 16.248
8.5 | 0.578 | 0.07558 | -0.023 | 7.643
9 | 0.605 | 0.06633 | -0.024 | 9.115
9.5 | 0.631 | 0.07803 | -0.025 | 8.089
10 | 0.658 | 0.09213 | -0.027 | 7.146
10.5 | 0.685 | 0.0949 | -0.028 | 7.217
11 | 0.711 | 0.09893 | -0.028 | 7.189
11.5 | 0.738 | 0.10578 | -0.029 | 6.973
12 | 0.765 | 0.11738 | -0.032 | 6.518
12.5 | 0.791 | 0.12082 | -0.032 | 6.55
13 | 0.817 | 0.12438 | -0.033 | 6.573
13.5 | 0.844 | 0.1284 | -0.034 | 6.572
14 | 0.872 | 0.1305 | -0.036 | 6.679
14.5 | 0.898 | 0.1345 | -0.037 | 6.673
15 | 0.924 | 0.14511 | -0.038 | 6.365
15.5 | 0.952 | 0.15434 | -0.041 | 6.171
16 | 0.978 | 0.15641 | -0.041 | 6.25
16.5 | 1.003 | 0.16064 | -0.042 | 6.247
17 | 1.031 | 0.16905 | -0.044 | 6.098
17.5 | 1.058 | 0.17013 | -0.045 | 6.217
18 | 1.083 | 0.179 | -0.046 | 6.051
18.5 | 1.109 | 0.18452 | -0.047 | 6.012
19 | 1.139 | 0.19476 | -0.05 | 5.848
19.5 | 1.163 | 0.19187 | -0.05 | 6.061
20 | 1.188 | 0.1993 | -0.051 | 5.963

## 48. Re 1M Mach 0.50 (2)
BIGFOIL.COM POLAR EXPORT
NACA66-413 a=0.2
NACA66-413 a=0.2 |  |  |  | Cl Max: | 1.0253 | at alpha= | 11 | deg
XFOIL ncrit=9 |  |  |  | L/D Max: | 116.749 | at alpha= | 3.5 | deg
Re: | 1000000 |  |  | Cd Min: | 0.25025 | at alpha= | -20 | deg
Mach: | 0.5 |  |  | Cl=0 at alpha= | -2.7479 | deg
|  |  |  | @ Cl=0.1, Cd= | 0.0094944
|  |  |  | @ Cl=0.4, Cd= | 0.0062493
|  |  |  | @ Cl=0.6, Cd= | 0.0062657
alpha (deg) | Cl | Cd | Cm | Cl/Cd
-20 | -0.6334 | 0.25025 | 0.0206 | -2.5311
-19.5 | -0.6109 | 0.24229 | 0.0153 | -2.5214
-19 | -0.5895 | 0.23376 | 0.0097 | -2.5218
-18.5 | -0.5666 | 0.22604 | 0.0053 | -2.5066
-18 | -0.5435 | 0.21871 | 0.0003 | -2.485
-16.5 | -0.4775 | 0.19472 | -0.0153 | -2.4522
-16 | -0.4607 | 0.18657 | -0.0195 | -2.4693
-15.5 | -0.4404 | 0.17885 | -0.0228 | -2.4624
-15 | -0.4201 | 0.17192 | -0.0265 | -2.4436
-14.5 | -0.4007 | 0.16427 | -0.0307 | -2.4393
-14 | -0.3855 | 0.15567 | -0.0358 | -2.4764
-13.5 | -0.372 | 0.14733 | -0.0409 | -2.5249
-13 | -0.352 | 0.13952 | -0.0437 | -2.5229
-12.5 | -0.3329 | 0.13278 | -0.0473 | -2.5072
-12 | -0.3213 | 0.12451 | -0.0526 | -2.5805
-11.5 | -0.3111 | 0.11598 | -0.0576 | -2.6824
-11 | -0.3016 | 0.10724 | -0.0617 | -2.8124
-10.5 | -0.2837 | 0.10094 | -0.0641 | -2.8106
-10 | -0.2718 | 0.09387 | -0.0678 | -2.8955
-9.5 | -0.265 | 0.08562 | -0.0732 | -3.0951
-9 | -0.2628 | 0.07657 | -0.0794 | -3.4322
-8.5 | -0.2639 | 0.06704 | -0.0869 | -3.9365
-8 | -0.2754 | 0.05845 | -0.0917 | -4.7117
-7.5 | -0.2943 | 0.05159 | -0.0912 | -5.7046
-7 | -0.3263 | 0.04509 | -0.0855 | -7.2366
-6.5 | -0.328 | 0.03997 | -0.0811 | -8.2062
-6 | -0.3163 | 0.03413 | -0.0764 | -9.2675
-5.5 | -0.2957 | 0.02786 | -0.0713 | -10.6138
-5 | -0.2647 | 0.02215 | -0.0663 | -11.9503
-4.5 | -0.2155 | 0.01778 | -0.0631 | -12.1204
-4 | -0.1569 | 0.01425 | -0.0615 | -11.0105
-3.5 | -0.0921 | 0.01258 | -0.0608 | -7.3211
-3 | -0.0299 | 0.01135 | -0.0596 | -2.6344
-2.5 | 0.0294 | 0.0105 | -0.0582 | 2.8
-2 | 0.0841 | 0.0096 | -0.0562 | 8.7604
-1.5 | 0.1443 | 0.0092 | -0.0552 | 15.6848
-1 | 0.2052 | 0.00878 | -0.0545 | 23.3713
-0.5 | 0.2647 | 0.00827 | -0.0536 | 32.0073
0 | 0.2961 | 0.00616 | -0.0483 | 48.0682
0.5 | 0.361 | 0.00622 | -0.048 | 58.0386
1 | 0.4276 | 0.00627 | -0.0483 | 68.1978
1.5 | 0.4947 | 0.00628 | -0.0487 | 78.7739
2 | 0.5619 | 0.00626 | -0.0492 | 89.7604
2.5 | 0.629 | 0.00627 | -0.0496 | 100.319
3 | 0.6949 | 0.00629 | -0.0496 | 110.4769
3.5 | 0.7542 | 0.00646 | -0.0481 | 116.7492
4 | 0.7984 | 0.00716 | -0.0439 | 111.5084
4.5 | 0.8285 | 0.00804 | -0.0371 | 103.0473
5 | 0.832 | 0.00929 | -0.0259 | 89.5587
5.5 | 0.8407 | 0.01099 | -0.0167 | 76.4968
6 | 0.8346 | 0.01355 | -0.0065 | 61.5941
6.5 | 0.8289 | 0.01645 | 0.0029 | 50.3891
7 | 0.8595 | 0.01797 | 0.0081 | 47.8297
7.5 | 0.9005 | 0.01987 | 0.0105 | 45.3196
8 | 0.9419 | 0.02273 | 0.0111 | 41.4386
8.5 | 0.9649 | 0.02547 | 0.0155 | 37.8838
9 | 0.9834 | 0.02871 | 0.0198 | 34.2529
9.5 | 0.9907 | 0.03289 | 0.0245 | 30.1216
10 | 1.0097 | 0.03669 | 0.0285 | 27.5198
10.5 | 1.0223 | 0.04136 | 0.0321 | 24.7171
11 | 1.0253 | 0.04726 | 0.0343 | 21.6949
11.5 | 1.0088 | 0.05565 | 0.0348 | 18.1276
12 | 0.9854 | 0.06585 | 0.033 | 14.9643
12.5 | 0.9552 | 0.07801 | 0.0282 | 12.2446
13 | 0.9232 | 0.09177 | 0.0208 | 10.0599
13.5 | 0.8927 | 0.10677 | 0.0116 | 8.361
14 | 0.8645 | 0.12283 | 0.0016 | 7.0382
14.5 | 0.8365 | 0.14072 | -0.0086 | 5.9444
15 | 0.8302 | 0.15435 | -0.0163 | 5.3787
15.5 | 0.8317 | 0.16616 | -0.0231 | 5.0054
16 | 0.8307 | 0.17961 | -0.0306 | 4.625

## 49. Re 2M Mach 0.00 (1)
BIGFOIL.COM POLAR EXPORT
NACA66-413 a=0.2
NACA66-413 a=0.2 |  |  |  | Cl Max: | 1.247 | at alpha= | 11 | deg
JavaFoil+Calcfoil stall+Eppler ext transition |  |  |  | L/D Max: | 116.913 | at alpha= | 3 | deg
Re: | 2000000 |  |  | Cd Min: | 0.00436 | at alpha= | 1.5 | deg
Mach: | 0 |  |  | Cl=0 at alpha= | -2.1417 | deg
|  |  |  | @ Cl=0.1, Cd= | 0.0070078
|  |  |  | @ Cl=0.4, Cd= | 0.0044478
|  |  |  | @ Cl=0.6, Cd= | 0.0051695
alpha (deg) | Cl | Cd | Cm | Cl/Cd
-17.5 | -0.473 | 0.15976 | -0.004 | -2.958
-17 | -0.493 | 0.15126 | -0.004 | -3.257
-16.5 | -0.513 | 0.14275 | -0.004 | -3.592
-16 | -0.533 | 0.1344 | -0.005 | -3.963
-15.5 | -0.552 | 0.12914 | -0.005 | -4.274
-15 | -0.57 | 0.12022 | -0.005 | -4.744
-14.5 | -0.587 | 0.1119 | -0.006 | -5.25
-14 | -0.603 | 0.10535 | -0.006 | -5.723
-13.5 | -0.616 | 0.09812 | -0.006 | -6.281
-13 | -0.627 | 0.09226 | -0.007 | -6.798
-12.5 | -0.633 | 0.08633 | -0.007 | -7.334
-12 | -0.633 | 0.08059 | -0.007 | -7.859
-11.5 | -0.63 | 0.0766 | -0.008 | -8.229
-11 | -0.624 | 0.07106 | -0.008 | -8.778
-10.5 | -0.613 | 0.06739 | -0.009 | -9.103
-10 | -0.6 | 0.06305 | -0.009 | -9.511
-9.5 | -0.582 | 0.05911 | -0.01 | -9.839
-9 | -0.558 | 0.05549 | -0.01 | -10.058
-8.5 | -0.53 | 0.05179 | -0.011 | -10.241
-8 | -0.5 | 0.04866 | -0.011 | -10.276
-7.5 | -0.467 | 0.04588 | -0.012 | -10.181
-7 | -0.432 | 0.04273 | -0.013 | -10.106
-6.5 | -0.397 | 0.03838 | -0.015 | -10.336
-6 | -0.437 | 0.00912 | -0.026 | -47.972
-5.5 | -0.386 | 0.00868 | -0.027 | -44.412
-5 | -0.332 | 0.0085 | -0.028 | -39.024
-4.5 | -0.276 | 0.00824 | -0.029 | -33.501
-4 | -0.219 | 0.00804 | -0.03 | -27.283
-3.5 | -0.161 | 0.00784 | -0.031 | -20.581
-3 | -0.103 | 0.00763 | -0.032 | -13.461
-2.5 | -0.043 | 0.00744 | -0.033 | -5.808
-2 | 0.017 | 0.0072 | -0.034 | 2.307
-1.5 | 0.077 | 0.00705 | -0.035 | 10.879
-1 | 0.137 | 0.00694 | -0.036 | 19.736
-0.5 | 0.197 | 0.00688 | -0.037 | 28.694
0 | 0.258 | 0.00668 | -0.037 | 38.656
0.5 | 0.318 | 0.00445 | -0.038 | 71.357
1 | 0.378 | 0.0045 | -0.039 | 83.953
1.5 | 0.437 | 0.00436 | -0.04 | 100.314
2 | 0.497 | 0.00451 | -0.041 | 110.173
2.5 | 0.557 | 0.00491 | -0.042 | 113.266
3 | 0.615 | 0.00526 | -0.043 | 116.913
3.5 | 0.674 | 0.00609 | -0.044 | 110.661
4 | 0.731 | 0.00653 | -0.045 | 111.872
4.5 | 0.787 | 0.00701 | -0.046 | 112.288
5 | 0.836 | 0.01094 | -0.046 | 76.494
5.5 | 0.89 | 0.01137 | -0.047 | 78.257
6 | 0.941 | 0.01184 | -0.048 | 79.492
6.5 | 0.991 | 0.01234 | -0.049 | 80.351
7 | 1.039 | 0.01287 | -0.05 | 80.709
7.5 | 1.084 | 0.01351 | -0.051 | 80.248
8 | 1.123 | 0.01411 | -0.052 | 79.638
8.5 | 1.159 | 0.01478 | -0.052 | 78.419
9 | 1.19 | 0.01563 | -0.053 | 76.118
9.5 | 1.215 | 0.01645 | -0.054 | 73.896
10 | 1.236 | 0.01738 | -0.055 | 71.136
10.5 | 1.245 | 0.0183 | -0.056 | 68.008
11 | 1.247 | 0.01926 | -0.057 | 64.734
11.5 | 1.241 | 0.0206 | -0.057 | 60.229
12 | 1.228 | 0.02199 | -0.058 | 55.854
12.5 | 1.208 | 0.0237 | -0.059 | 50.975
13 | 1.182 | 0.02533 | -0.059 | 46.683
13.5 | 1.148 | 0.02816 | -0.06 | 40.752
14 | 1.009 | 0.06547 | -0.05 | 15.405
14.5 | 0.923 | 0.10013 | -0.036 | 9.213
15 | 0.886 | 0.11045 | -0.032 | 8.019
15.5 | 0.852 | 0.11789 | -0.031 | 7.229
16 | 0.818 | 0.12547 | -0.032 | 6.519

## 50. Re 2M Mach 0.00 (2)
BIGFOIL.COM POLAR EXPORT
NACA66-413 a=0.2
NACA66-413 a=0.2 |  |  |  | Cl Max: | 1.4592 | at alpha= | 18 | deg
XFOIL ncrit=9 |  |  |  | L/D Max: | 134.112 | at alpha= | 3 | deg
Re: | 2000000 |  |  | Cd Min: | 0.16109 | at alpha= | -15.5 | deg
Mach: | 0 |  |  | Cl=0 at alpha= | -2.4197 | deg
|  |  |  | @ Cl=0.1, Cd= | 0.0069497
|  |  |  | @ Cl=0.4, Cd= | 0.0043059
|  |  |  | @ Cl=0.6, Cd= | 0.0044755
alpha (deg) | Cl | Cd | Cm | Cl/Cd
-15.5 | -0.4462 | 0.16109 | -0.0229 | -2.7699
-15 | -0.4353 | 0.15327 | -0.0266 | -2.8401
-14.5 | -0.4301 | 0.14369 | -0.0307 | -2.9932
-14 | -0.4313 | 0.13248 | -0.0355 | -3.2556
-13.5 | -0.4167 | 0.1266 | -0.0389 | -3.2915
-13 | -0.9431 | 0.03186 | -0.0643 | -29.6014
-12.5 | -0.9854 | 0.02382 | -0.0535 | -41.3686
-12 | -0.951 | 0.02232 | -0.0512 | -42.6075
-11.5 | -0.9 | 0.02277 | -0.0509 | -39.5257
-11 | -0.8523 | 0.02273 | -0.0503 | -37.4967
-10.5 | -0.8125 | 0.02123 | -0.0487 | -38.2713
-10 | -0.7729 | 0.0193 | -0.047 | -40.0466
-9 | -0.6806 | 0.01701 | -0.0453 | -40.0118
-8.5 | -0.6395 | 0.01403 | -0.0437 | -45.5809
-8 | -0.5897 | 0.01315 | -0.0432 | -44.8441
-7.5 | -0.5374 | 0.01273 | -0.0431 | -42.2152
-7 | -0.4848 | 0.01218 | -0.043 | -39.803
-6.5 | -0.4329 | 0.0114 | -0.0428 | -37.9737
-6 | -0.3806 | 0.01078 | -0.0426 | -35.3061
-5.5 | -0.3271 | 0.01036 | -0.0425 | -31.5734
-5 | -0.2789 | 0.00921 | -0.0416 | -30.2823
-4.5 | -0.225 | 0.00884 | -0.0417 | -25.4525
-4 | -0.1711 | 0.0085 | -0.0417 | -20.1294
-3.5 | -0.1166 | 0.00821 | -0.0418 | -14.2022
-3 | -0.0642 | 0.00765 | -0.0415 | -8.3922
-2.5 | -0.0089 | 0.00739 | -0.0418 | -1.2043
-2 | 0.0465 | 0.00721 | -0.0421 | 6.4494
-1.5 | 0.102 | 0.00694 | -0.0424 | 14.6974
-1 | 0.1584 | 0.00676 | -0.0429 | 23.432
-0.5 | 0.2103 | 0.00617 | -0.0427 | 34.0843
0 | 0.251 | 0.00433 | -0.041 | 57.9677
0.5 | 0.3082 | 0.00428 | -0.0416 | 72.0093
1 | 0.3658 | 0.0043 | -0.0422 | 85.0698
1.5 | 0.4239 | 0.00431 | -0.043 | 98.3527
2 | 0.4817 | 0.00433 | -0.0439 | 111.2471
2.5 | 0.5394 | 0.00437 | -0.0447 | 123.4325
3 | 0.5968 | 0.00445 | -0.0454 | 134.1124
3.5 | 0.6483 | 0.00486 | -0.0451 | 133.3951
4 | 0.6932 | 0.00568 | -0.0437 | 122.0423
4.5 | 0.7372 | 0.0065 | -0.0422 | 113.4154
5 | 0.7796 | 0.00727 | -0.0404 | 107.2352
5.5 | 0.8126 | 0.00843 | -0.037 | 96.3938
6 | 0.8362 | 0.00986 | -0.032 | 84.8073
6.5 | 0.8651 | 0.01068 | -0.0275 | 81.0019
7 | 0.8986 | 0.01126 | -0.024 | 79.8046
7.5 | 0.9344 | 0.01184 | -0.021 | 78.9189
8 | 0.9668 | 0.01256 | -0.0176 | 76.9745
8.5 | 1.001 | 0.01318 | -0.0146 | 75.9484
9 | 1.0335 | 0.01382 | -0.0114 | 74.7829
9.5 | 1.084 | 0.01506 | -0.0129 | 71.9788
10 | 1.1201 | 0.01592 | -0.0109 | 70.358
10.5 | 1.1547 | 0.01687 | -0.0089 | 68.4469
11 | 1.1869 | 0.01799 | -0.0067 | 65.9755
11.5 | 1.2093 | 0.01976 | -0.0034 | 61.1994
12 | 1.2405 | 0.02101 | -0.0014 | 59.0433
12.5 | 1.2735 | 0.02218 | 0.0002 | 57.4166
13 | 1.3028 | 0.02361 | 0.002 | 55.18
13.5 | 1.3233 | 0.02571 | 0.0046 | 51.4702
14 | 1.3438 | 0.02788 | 0.0069 | 48.1994
14.5 | 1.3691 | 0.0298 | 0.0085 | 45.943
15 | 1.3925 | 0.03193 | 0.01 | 43.611
15.5 | 1.4103 | 0.03463 | 0.0116 | 40.7248
16 | 1.4179 | 0.03837 | 0.0135 | 36.9533
16.5 | 1.4353 | 0.0414 | 0.0145 | 34.6691
17 | 1.4486 | 0.045 | 0.0152 | 32.1911
17.5 | 1.4567 | 0.04933 | 0.0157 | 29.5297
18 | 1.4592 | 0.05456 | 0.0157 | 26.7449
18.5 | 1.4575 | 0.06063 | 0.0149 | 24.0393
19 | 1.4504 | 0.06786 | 0.0134 | 21.3734
19.5 | 1.4323 | 0.07705 | 0.0107 | 18.5892
20 | 1.416 | 0.08661 | 0.007 | 16.3492

## 51. Re 2M Mach 0.10 (1)
BIGFOIL.COM POLAR EXPORT
NACA66-413 a=0.2
NACA66-413 a=0.2 |  |  |  | Cl Max: | 1.241 | at alpha= | 10.5 | deg
JavaFoil+Calcfoil stall+Eppler ext transition |  |  |  | L/D Max: | 117.066 | at alpha= | 3 | deg
Re: | 2000000 |  |  | Cd Min: | 0.00431 | at alpha= | 1 | deg
Mach: | 0.1 |  |  | Cl=0 at alpha= | -2.1417 | deg
|  |  |  | @ Cl=0.1, Cd= | 0.0070533
|  |  |  | @ Cl=0.4, Cd= | 0.0043233
|  |  |  | @ Cl=0.6, Cd= | 0.0051793
alpha (deg) | Cl | Cd | Cm | Cl/Cd
-17 | -0.446 | 0.15559 | -0.004 | -2.864
-16.5 | -0.468 | 0.14608 | -0.004 | -3.207
-16 | -0.491 | 0.13674 | -0.005 | -3.593
-15.5 | -0.514 | 0.13268 | -0.005 | -3.872
-15 | -0.536 | 0.12288 | -0.005 | -4.358
-14.5 | -0.556 | 0.11322 | -0.006 | -4.912
-14 | -0.575 | 0.10702 | -0.006 | -5.373
-13.5 | -0.592 | 0.09834 | -0.006 | -6.02
-13 | -0.606 | 0.09384 | -0.007 | -6.462
-12.5 | -0.616 | 0.08884 | -0.007 | -6.932
-12 | -0.619 | 0.08225 | -0.007 | -7.525
-11.5 | -0.619 | 0.07754 | -0.008 | -7.98
-11 | -0.615 | 0.07221 | -0.008 | -8.513
-10.5 | -0.607 | 0.06766 | -0.009 | -8.968
-10 | -0.594 | 0.06337 | -0.009 | -9.382
-9.5 | -0.578 | 0.05931 | -0.01 | -9.747
-9 | -0.556 | 0.05551 | -0.01 | -10.016
-8.5 | -0.529 | 0.05216 | -0.011 | -10.145
-8 | -0.5 | 0.04892 | -0.011 | -10.213
-7.5 | -0.467 | 0.04598 | -0.012 | -10.158
-7 | -0.432 | 0.04306 | -0.013 | -10.036
-6.5 | -0.395 | 0.04 | -0.014 | -9.879
-6 | -0.439 | 0.0091 | -0.027 | -48.218
-5.5 | -0.387 | 0.00883 | -0.028 | -43.828
-5 | -0.333 | 0.00849 | -0.028 | -39.222
-4.5 | -0.277 | 0.00826 | -0.029 | -33.592
-4 | -0.22 | 0.00803 | -0.03 | -27.45
-3.5 | -0.162 | 0.00783 | -0.031 | -20.715
-3 | -0.103 | 0.00763 | -0.032 | -13.518
-2.5 | -0.043 | 0.00742 | -0.033 | -5.85
-2 | 0.017 | 0.00717 | -0.034 | 2.326
-1.5 | 0.077 | 0.00714 | -0.035 | 10.794
-1 | 0.138 | 0.00691 | -0.036 | 19.907
-0.5 | 0.198 | 0.00683 | -0.037 | 29.046
0 | 0.259 | 0.00677 | -0.038 | 38.335
0.5 | 0.319 | 0.00449 | -0.039 | 71.156
1 | 0.38 | 0.00431 | -0.04 | 88.017
1.5 | 0.44 | 0.00435 | -0.04 | 101.142
2 | 0.499 | 0.00478 | -0.041 | 104.518
2.5 | 0.559 | 0.00495 | -0.042 | 112.96
3 | 0.618 | 0.00528 | -0.043 | 117.066
3.5 | 0.677 | 0.00614 | -0.044 | 110.193
4 | 0.734 | 0.00656 | -0.045 | 111.909
4.5 | 0.79 | 0.00705 | -0.046 | 112.144
5 | 0.84 | 0.01099 | -0.047 | 76.45
5.5 | 0.894 | 0.01143 | -0.047 | 78.163
6 | 0.945 | 0.01192 | -0.048 | 79.331
6.5 | 0.995 | 0.01242 | -0.049 | 80.098
7 | 1.043 | 0.01299 | -0.05 | 80.25
7.5 | 1.088 | 0.01361 | -0.051 | 79.894
8 | 1.127 | 0.01423 | -0.052 | 79.193
8.5 | 1.161 | 0.01492 | -0.053 | 77.865
9 | 1.191 | 0.01579 | -0.054 | 75.435
9.5 | 1.216 | 0.01665 | -0.054 | 73.023
10 | 1.235 | 0.01759 | -0.055 | 70.193
10.5 | 1.241 | 0.01855 | -0.056 | 66.905
11 | 1.24 | 0.01954 | -0.057 | 63.438
11.5 | 1.23 | 0.02107 | -0.058 | 58.363
12 | 1.213 | 0.02262 | -0.058 | 53.609
12.5 | 1.188 | 0.02427 | -0.059 | 48.928
13 | 1.156 | 0.02629 | -0.059 | 43.97
13.5 | 1.104 | 0.03202 | -0.059 | 34.477
14 | 0.923 | 0.09535 | -0.036 | 9.685
14.5 | 0.886 | 0.1033 | -0.033 | 8.574
15 | 0.848 | 0.11151 | -0.032 | 7.602
15.5 | 0.809 | 0.12158 | -0.031 | 6.656

## 52. Re 2M Mach 0.10 (2)
BIGFOIL.COM POLAR EXPORT
NACA66-413 a=0.2
NACA66-413 a=0.2 |  |  |  | Cl Max: | 1.4431 | at alpha= | 17.5 | deg
XFOIL ncrit=9 |  |  |  | L/D Max: | 134.596 | at alpha= | 3 | deg
Re: | 2000000 |  |  | Cd Min: | 0.16179 | at alpha= | -15.5 | deg
Mach: | 0.1 |  |  | Cl=0 at alpha= | -2.4228 | deg
|  |  |  | @ Cl=0.1, Cd= | 0.006965
|  |  |  | @ Cl=0.4, Cd= | 0.0043155
|  |  |  | @ Cl=0.6, Cd= | 0.0044596
alpha (deg) | Cl | Cd | Cm | Cl/Cd
-15.5 | -0.4458 | 0.16179 | -0.0227 | -2.7554
-15 | -0.4342 | 0.15404 | -0.0264 | -2.8187
-14.5 | -0.4277 | 0.14475 | -0.0305 | -2.9547
-14 | -0.4299 | 0.13314 | -0.0354 | -3.2289
-13.5 | -0.4148 | 0.12728 | -0.0388 | -3.259
-12.5 | -0.3987 | 0.11201 | -0.0465 | -3.5595
-11.5 | -0.4242 | 0.08859 | -0.0579 | -4.7884
-11 | -0.4205 | 0.08181 | -0.0619 | -5.14
-10.5 | -0.7914 | 0.0255 | -0.0531 | -31.0353
-10 | -0.7646 | 0.02183 | -0.0499 | -35.0252
-9.5 | -0.7262 | 0.01952 | -0.048 | -37.2029
-9 | -0.6811 | 0.01799 | -0.0468 | -37.8599
-8.5 | -0.6341 | 0.01656 | -0.0458 | -38.2911
-8 | -0.5925 | 0.01346 | -0.0442 | -44.0193
-7.5 | -0.54 | 0.01296 | -0.044 | -41.6667
-7 | -0.4868 | 0.01246 | -0.0438 | -39.069
-6.5 | -0.4346 | 0.01161 | -0.0435 | -37.4332
-6 | -0.3821 | 0.01092 | -0.0432 | -34.9908
-5.5 | -0.3284 | 0.01043 | -0.0431 | -31.4861
-5 | -0.2798 | 0.00927 | -0.0421 | -30.1834
-4.5 | -0.2256 | 0.00889 | -0.0422 | -25.3768
-4 | -0.1715 | 0.00854 | -0.0421 | -20.082
-3.5 | -0.1168 | 0.00824 | -0.0422 | -14.1748
-3 | -0.0641 | 0.00767 | -0.0419 | -8.3572
-2.5 | -0.0086 | 0.00741 | -0.0421 | -1.1606
-2 | 0.0471 | 0.00723 | -0.0424 | 6.5145
-1.5 | 0.103 | 0.00695 | -0.0427 | 14.8201
-1 | 0.1596 | 0.00677 | -0.0432 | 23.5746
-0.5 | 0.212 | 0.00621 | -0.043 | 34.1385
0 | 0.2526 | 0.00434 | -0.0412 | 58.2028
0.5 | 0.3102 | 0.00429 | -0.0418 | 72.3077
1 | 0.3681 | 0.00431 | -0.0425 | 85.406
1.5 | 0.4264 | 0.00432 | -0.0433 | 98.7037
2 | 0.4847 | 0.00434 | -0.0441 | 111.682
2.5 | 0.5427 | 0.00438 | -0.0449 | 123.9041
3 | 0.6003 | 0.00446 | -0.0456 | 134.5964
3.5 | 0.6519 | 0.00489 | -0.0453 | 133.3129
4 | 0.6969 | 0.00571 | -0.0439 | 122.049
4.5 | 0.7406 | 0.00655 | -0.0422 | 113.0687
5 | 0.783 | 0.00731 | -0.0404 | 107.1135
5.5 | 0.8146 | 0.00853 | -0.0366 | 95.4982
6 | 0.8369 | 0.00996 | -0.0312 | 84.0261
6.5 | 0.8644 | 0.01075 | -0.0264 | 80.4093
7 | 0.8986 | 0.01136 | -0.0229 | 79.1021
7.5 | 0.9344 | 0.01196 | -0.0199 | 78.1271
8 | 0.9673 | 0.0127 | -0.0165 | 76.1654
8.5 | 1.0015 | 0.01334 | -0.0134 | 75.075
9 | 1.0351 | 0.01403 | -0.0104 | 73.7776
9.5 | 1.0851 | 0.0153 | -0.0117 | 70.9216
10 | 1.121 | 0.01621 | -0.0097 | 69.1548
10.5 | 1.1556 | 0.01721 | -0.0076 | 67.147
11 | 1.187 | 0.01843 | -0.0052 | 64.4059
11.5 | 1.2101 | 0.0202 | -0.002 | 59.9059
12 | 1.2407 | 0.02154 | 0.0002 | 57.5998
12.5 | 1.2734 | 0.02279 | 0.0018 | 55.8754
13 | 1.3015 | 0.02437 | 0.0039 | 53.4058
13.5 | 1.3168 | 0.02691 | 0.0069 | 48.9335
14 | 1.3432 | 0.02876 | 0.0087 | 46.7038
14.5 | 1.3675 | 0.03085 | 0.0104 | 44.3274
15 | 1.3899 | 0.03317 | 0.0119 | 41.9023
15.5 | 1.3952 | 0.0371 | 0.0143 | 37.6065
16 | 1.4138 | 0.04004 | 0.0154 | 35.3097
16.5 | 1.4281 | 0.04354 | 0.0163 | 32.7997
17 | 1.4392 | 0.04755 | 0.017 | 30.2671
17.5 | 1.4431 | 0.05261 | 0.0172 | 27.4301
18 | 1.4319 | 0.0598 | 0.0167 | 23.9448
18.5 | 1.4238 | 0.06717 | 0.0152 | 21.197
19 | 1.4263 | 0.07352 | 0.0133 | 19.4002
19.5 | 1.4036 | 0.08391 | 0.0096 | 16.7274
20 | 1.38 | 0.0951 | 0.0048 | 14.511

## 53. Re 2M Mach 0.25 (1)
BIGFOIL.COM POLAR EXPORT
NACA66-413 a=0.2
NACA66-413 a=0.2 |  |  |  | Cl Max: | 1.216 | at alpha= | 10 | deg
JavaFoil+Calcfoil stall+Eppler ext transition |  |  |  | L/D Max: | 112.959 | at alpha= | 2.5 | deg
Re: | 2000000 |  |  | Cd Min: | 0.00434 | at alpha= | 1 | deg
Mach: | 0.25 |  |  | Cl=0 at alpha= | -2.1371 | deg
|  |  |  | @ Cl=0.1, Cd= | 0.0071192
|  |  |  | @ Cl=0.4, Cd= | 0.0043515
|  |  |  | @ Cl=0.6, Cd= | 0.13107
alpha (deg) | Cl | Cd | Cm | Cl/Cd
-15 | -0.181 | 0.14726 | -0.006 | -1.228
-14.5 | -0.255 | 0.13827 | -0.006 | -1.847
-14 | -0.317 | 0.12811 | -0.006 | -2.471
-13.5 | -0.371 | 0.11715 | -0.006 | -3.17
-13 | -0.421 | 0.107 | -0.007 | -3.931
-12.5 | -0.461 | 0.09921 | -0.007 | -4.649
-12 | -0.492 | 0.09234 | -0.007 | -5.323
-11.5 | -0.516 | 0.08408 | -0.008 | -6.138
-11 | -0.534 | 0.0776 | -0.008 | -6.885
-10.5 | -0.546 | 0.07221 | -0.009 | -7.556
-10 | -0.55 | 0.06722 | -0.009 | -8.182
-9.5 | -0.547 | 0.06206 | -0.01 | -8.822
-9 | -0.536 | 0.05782 | -0.01 | -9.262
-8.5 | -0.517 | 0.05419 | -0.011 | -9.535
-8 | -0.493 | 0.05052 | -0.011 | -9.76
-7.5 | -0.465 | 0.04725 | -0.012 | -9.845
-7 | -0.433 | 0.0441 | -0.012 | -9.823
-6.5 | -0.398 | 0.04122 | -0.013 | -9.655
-6 | -0.36 | 0.0384 | -0.014 | -9.372
-5.5 | -0.394 | 0.00896 | -0.028 | -43.973
-5 | -0.34 | 0.00866 | -0.029 | -39.235
-4.5 | -0.284 | 0.00843 | -0.03 | -33.654
-4 | -0.226 | 0.00814 | -0.031 | -27.711
-3.5 | -0.166 | 0.00793 | -0.032 | -20.967
-3 | -0.106 | 0.00773 | -0.033 | -13.686
-2.5 | -0.045 | 0.00753 | -0.034 | -5.921
-2 | 0.017 | 0.00729 | -0.035 | 2.35
-1.5 | 0.079 | 0.00717 | -0.036 | 11.037
-1 | 0.141 | 0.00702 | -0.037 | 20.131
-0.5 | 0.204 | 0.0069 | -0.038 | 29.504
0 | 0.267 | 0.00676 | -0.039 | 39.433
0.5 | 0.328 | 0.00449 | -0.04 | 73.12
1 | 0.39 | 0.00434 | -0.041 | 89.887
1.5 | 0.451 | 0.00441 | -0.042 | 102.393
2 | 0.513 | 0.00496 | -0.043 | 103.453
2.5 | 0.574 | 0.00508 | -0.043 | 112.959
3 | 0.635 | 0.00592 | -0.044 | 107.169
3.5 | 0.694 | 0.00633 | -0.045 | 109.675
4 | 0.753 | 0.00678 | -0.046 | 110.962
4.5 | 0.81 | 0.00732 | -0.047 | 110.678
5 | 0.861 | 0.01136 | -0.048 | 75.758
5.5 | 0.915 | 0.01185 | -0.049 | 77.21
6 | 0.967 | 0.01237 | -0.05 | 78.184
6.5 | 1.017 | 0.01294 | -0.05 | 78.531
7 | 1.063 | 0.01357 | -0.051 | 78.381
7.5 | 1.107 | 0.01427 | -0.052 | 77.535
8 | 1.142 | 0.01501 | -0.053 | 76.108
8.5 | 1.172 | 0.0159 | -0.054 | 73.671
9 | 1.194 | 0.0167 | -0.055 | 71.499
9.5 | 1.209 | 0.01772 | -0.056 | 68.226
10 | 1.216 | 0.01863 | -0.057 | 65.253
10.5 | 1.202 | 0.02004 | -0.057 | 59.988
11 | 1.176 | 0.02159 | -0.058 | 54.486
11.5 | 1.135 | 0.02352 | -0.059 | 48.257
12 | 0.914 | 0.08066 | -0.031 | 11.329
12.5 | 0.862 | 0.08708 | -0.03 | 9.901
13 | 0.802 | 0.09505 | -0.029 | 8.442
13.5 | 0.735 | 0.10162 | -0.028 | 7.234
14 | 0.661 | 0.11237 | -0.028 | 5.884
14.5 | 0.582 | 0.12167 | -0.028 | 4.784
15 | 0.498 | 0.13107 | -0.028 | 3.799

## 54. Re 2M Mach 0.25 (2)
BIGFOIL.COM POLAR EXPORT
NACA66-413 a=0.2
NACA66-413 a=0.2 |  |  |  | Cl Max: | 1.3439 | at alpha= | 16 | deg
XFOIL ncrit=9 |  |  |  | L/D Max: | 136.176 | at alpha= | 3 | deg
Re: | 2000000 |  |  | Cd Min: | 0.23076 | at alpha= | -20 | deg
Mach: | 0.25 |  |  | Cl=0 at alpha= | -2.4442 | deg
|  |  |  | @ Cl=0.1, Cd= | 0.0070614
|  |  |  | @ Cl=0.4, Cd= | 0.0043665
|  |  |  | @ Cl=0.6, Cd= | 0.0045099
alpha (deg) | Cl | Cd | Cm | Cl/Cd
-20 | -0.5941 | 0.23076 | 0.016 | -2.5745
-19.5 | -0.576 | 0.22413 | 0.0117 | -2.5699
-19 | -0.5584 | 0.21617 | 0.0073 | -2.5832
-18.5 | -0.5416 | 0.20877 | 0.003 | -2.5942
-17.5 | -0.5097 | 0.19441 | -0.0052 | -2.6218
-17 | -0.4845 | 0.18761 | -0.0114 | -2.5825
-16.5 | -0.4707 | 0.18088 | -0.0144 | -2.6023
-16 | -0.4563 | 0.17312 | -0.0182 | -2.6357
-15 | -0.43 | 0.1578 | -0.0258 | -2.725
-14.5 | -0.4199 | 0.14925 | -0.0298 | -2.8134
-14 | -0.4166 | 0.13826 | -0.0345 | -3.0132
-13.5 | -0.406 | 0.13081 | -0.0384 | -3.1037
-13 | -0.3956 | 0.12317 | -0.0424 | -3.2118
-12.5 | -0.3802 | 0.11735 | -0.0458 | -3.2399
-12 | -0.3793 | 0.10756 | -0.0504 | -3.5264
-11.5 | -0.3899 | 0.09592 | -0.0561 | -4.0648
-11 | -0.3717 | 0.09159 | -0.0588 | -4.0583
-10.5 | -0.3708 | 0.08364 | -0.0631 | -4.4333
-10 | -0.3964 | 0.07104 | -0.0716 | -5.58
-9.5 | -0.4587 | 0.05863 | -0.0761 | -7.8236
-9 | -0.4973 | 0.05172 | -0.0705 | -9.6152
-8 | -0.5432 | 0.02885 | -0.0574 | -18.8284
-7.5 | -0.5515 | 0.01519 | -0.0492 | -36.3068
-7 | -0.4982 | 0.01419 | -0.0484 | -35.1092
-6.5 | -0.4439 | 0.01322 | -0.0477 | -33.5779
-6 | -0.3899 | 0.01196 | -0.047 | -32.6003
-5.5 | -0.3349 | 0.01101 | -0.0465 | -30.4178
-5 | -0.2839 | 0.00971 | -0.0454 | -29.2379
-4.5 | -0.2288 | 0.00918 | -0.045 | -24.9237
-4 | -0.173 | 0.00883 | -0.0447 | -19.5923
-3.5 | -0.1173 | 0.00838 | -0.0445 | -13.9976
-3 | -0.0629 | 0.00783 | -0.044 | -8.0332
-2.5 | -0.0064 | 0.00751 | -0.044 | -0.8522
-2 | 0.051 | 0.0073 | -0.0442 | 6.9863
-1.5 | 0.1085 | 0.00702 | -0.0445 | 15.4558
-1 | 0.1665 | 0.00682 | -0.0448 | 24.4135
-0.5 | 0.2219 | 0.00642 | -0.0448 | 34.5639
0 | 0.2617 | 0.0044 | -0.0427 | 59.4773
0.5 | 0.3205 | 0.00435 | -0.0431 | 73.6782
1 | 0.3806 | 0.00436 | -0.0439 | 87.2936
1.5 | 0.4405 | 0.00438 | -0.0446 | 100.5708
2 | 0.5011 | 0.00441 | -0.0456 | 113.6281
2.5 | 0.561 | 0.00443 | -0.0463 | 126.6366
3 | 0.6196 | 0.00455 | -0.0468 | 136.1758
3.5 | 0.6714 | 0.00509 | -0.0461 | 131.9057
4 | 0.717 | 0.00588 | -0.0444 | 121.9388
4.5 | 0.7598 | 0.00676 | -0.0422 | 112.3964
5 | 0.7999 | 0.00761 | -0.0394 | 105.1117
6 | 0.8321 | 0.01043 | -0.0252 | 79.7795
6.5 | 0.8627 | 0.01127 | -0.0208 | 76.5484
7 | 0.8999 | 0.01194 | -0.0176 | 75.3685
7.5 | 0.9355 | 0.01272 | -0.0143 | 73.5456
8 | 0.9698 | 0.01355 | -0.0108 | 71.572
8.5 | 1.003 | 0.01437 | -0.0071 | 69.7982
9 | 1.0477 | 0.01547 | -0.0064 | 67.7246
9.5 | 1.0892 | 0.01684 | -0.0054 | 64.6793
10 | 1.123 | 0.01809 | -0.0027 | 62.0785
10.5 | 1.1568 | 0.01939 | -0.0001 | 59.6596
11 | 1.1755 | 0.02165 | 0.0039 | 54.2956
11.5 | 1.2081 | 0.02314 | 0.0063 | 52.2083
12 | 1.2349 | 0.02507 | 0.009 | 49.2581
12.5 | 1.2645 | 0.02689 | 0.0113 | 47.0249
13 | 1.2839 | 0.02954 | 0.0142 | 43.4631
13.5 | 1.305 | 0.03223 | 0.0165 | 40.4902
14 | 1.3245 | 0.0352 | 0.0187 | 37.6278
14.5 | 1.333 | 0.03929 | 0.0209 | 33.9272
15 | 1.3422 | 0.04363 | 0.0225 | 30.7632
15.5 | 1.3406 | 0.04935 | 0.0237 | 27.1651
16 | 1.3439 | 0.05502 | 0.0238 | 24.4257
16.5 | 1.3416 | 0.06174 | 0.0231 | 21.7298
17 | 1.3236 | 0.07099 | 0.0208 | 18.6449
17.5 | 1.2967 | 0.08223 | 0.0168 | 15.7692
18 | 1.257 | 0.09638 | 0.0102 | 13.0421
18.5 | 1.2338 | 0.10883 | 0.0036 | 11.3369
19 | 1.205 | 0.12289 | -0.0043 | 9.8055
19.5 | 1.1588 | 0.14103 | -0.0154 | 8.2167
20 | 1.1148 | 0.15987 | -0.0271 | 6.9732

## 55. Re 2M Mach 0.50 (1)
BIGFOIL.COM POLAR EXPORT
NACA66-413 a=0.2
NACA66-413 a=0.2 |  |  |  | Cl Max: | 1.19 | at alpha= | 20 | deg
JavaFoil+Calcfoil stall+Eppler ext transition |  |  |  | L/D Max: | 118.553 | at alpha= | 1.5 | deg
Re: | 2000000 |  |  | Cd Min: | 0.00424 | at alpha= | 1.5 | deg
Mach: | 0.5 |  |  | Cl=0 at alpha= | -2.1377 | deg
|  |  |  | @ Cl=0.1, Cd= | 0.0071566
|  |  |  | @ Cl=0.4, Cd= | 0.0042846
|  |  |  | @ Cl=0.6, Cd= | 0.0059849
alpha (deg) | Cl | Cd | Cm | Cl/Cd
-20 | -0.976 | 0.17738 | -0.003 | -5.5
-19.5 | -0.948 | 0.16922 | -0.004 | -5.603
-19 | -0.921 | 0.166 | -0.004 | -5.55
-18.5 | -0.895 | 0.15907 | -0.004 | -5.624
-18 | -0.868 | 0.15436 | -0.005 | -5.624
-17.5 | -0.842 | 0.1498 | -0.005 | -5.618
-17 | -0.813 | 0.14745 | -0.006 | -5.516
-16.5 | -0.786 | 0.14116 | -0.006 | -5.567
-16 | -0.759 | 0.13451 | -0.006 | -5.643
-15.5 | -0.732 | 0.1335 | -0.007 | -5.484
-15 | -0.705 | 0.12957 | -0.007 | -5.443
-14.5 | -0.678 | 0.12358 | -0.007 | -5.489
-14 | -0.651 | 0.11723 | -0.008 | -5.551
-13.5 | -0.623 | 0.11121 | -0.008 | -5.6
-13 | -0.596 | 0.10634 | -0.008 | -5.603
-12.5 | -0.569 | 0.10269 | -0.009 | -5.537
-12 | -0.541 | 0.09947 | -0.009 | -5.443
-11.5 | -0.514 | 0.09655 | -0.01 | -5.327
-11 | -0.487 | 0.09586 | -0.01 | -5.081
-10.5 | -0.46 | 0.09159 | -0.01 | -5.02
-10 | -0.432 | 0.08175 | -0.01 | -5.283
-9.5 | -0.404 | 0.07999 | -0.011 | -5.056
-9 | -0.377 | 0.0775 | -0.011 | -4.866
-8.5 | -0.35 | 0.05841 | -0.012 | -5.989
-8 | -0.322 | 0.05357 | -0.012 | -6.018
-7.5 | -0.295 | 0.04955 | -0.013 | -5.952
-7 | -0.267 | 0.0612 | -0.012 | -4.367
-6.5 | -0.24 | 0.04866 | -0.013 | -4.928
-6 | -0.31 | 0.04526 | -0.013 | -6.841
-5.5 | -0.315 | 0.03985 | -0.014 | -7.904
-5 | -0.286 | 0.03663 | -0.016 | -7.82
-4.5 | -0.246 | 0.03428 | -0.016 | -7.167
-4 | -0.199 | 0.0319 | -0.018 | -6.246
-3.5 | -0.183 | 0.00767 | -0.036 | -23.857
-3 | -0.117 | 0.00787 | -0.037 | -14.896
-2.5 | -0.05 | 0.00755 | -0.038 | -6.564
-2 | 0.019 | 0.00741 | -0.039 | 2.576
-1.5 | 0.088 | 0.00722 | -0.04 | 12.231
-1 | 0.158 | 0.00685 | -0.041 | 23.028
-0.5 | 0.227 | 0.00669 | -0.042 | 34.017
0 | 0.298 | 0.00657 | -0.043 | 45.335
0.5 | 0.366 | 0.00426 | -0.044 | 85.797
1 | 0.435 | 0.00431 | -0.045 | 100.911
1.5 | 0.503 | 0.00424 | -0.046 | 118.553
2 | 0.57 | 0.00577 | -0.047 | 98.786
2.5 | 0.637 | 0.00625 | -0.048 | 101.968
3 | 0.704 | 0.00671 | -0.049 | 104.848
3.5 | 0.769 | 0.00728 | -0.05 | 105.606
4 | 0.833 | 0.00792 | -0.051 | 105.149
4.5 | 0.89 | 0.01254 | -0.052 | 71.002
5 | 0.948 | 0.0132 | -0.053 | 71.828
5.5 | 1.003 | 0.01395 | -0.054 | 71.867
6 | 1.052 | 0.01467 | -0.055 | 71.675
6.5 | 1.092 | 0.01571 | -0.056 | 69.534
7 | 1.12 | 0.01683 | -0.057 | 66.553
7.5 | 1.127 | 0.01825 | -0.058 | 61.766
8 | 0.887 | 0.05141 | -0.029 | 17.253
8.5 | 0.578 | 0.06218 | -0.025 | 9.301
9 | 0.605 | 0.06191 | -0.027 | 9.777
9.5 | 0.632 | 0.07255 | -0.026 | 8.707
10 | 0.659 | 0.08202 | -0.028 | 8.033
10.5 | 0.685 | 0.08641 | -0.029 | 7.931
11 | 0.712 | 0.08988 | -0.029 | 7.918
11.5 | 0.738 | 0.09377 | -0.03 | 7.87
12 | 0.765 | 0.10304 | -0.032 | 7.429
12.5 | 0.792 | 0.10648 | -0.033 | 7.435
13 | 0.818 | 0.11003 | -0.033 | 7.433
13.5 | 0.844 | 0.1142 | -0.035 | 7.395
14 | 0.872 | 0.11661 | -0.037 | 7.476
14.5 | 0.898 | 0.12041 | -0.037 | 7.456
15 | 0.924 | 0.12852 | -0.038 | 7.192
15.5 | 0.954 | 0.13487 | -0.042 | 7.07
16 | 0.978 | 0.13838 | -0.041 | 7.068
16.5 | 1.004 | 0.14198 | -0.043 | 7.073
17 | 1.034 | 0.14855 | -0.046 | 6.959
17.5 | 1.058 | 0.15324 | -0.046 | 6.905
18 | 1.084 | 0.15913 | -0.046 | 6.811
18.5 | 1.11 | 0.16604 | -0.048 | 6.688
19 | 1.141 | 0.17215 | -0.051 | 6.63
19.5 | 1.164 | 0.17174 | -0.05 | 6.778
20 | 1.19 | 0.17932 | -0.051 | 6.635

## 56. Re 2M Mach 0.50 (2)
BIGFOIL.COM POLAR EXPORT
NACA66-413 a=0.2
NACA66-413 a=0.2 |  |  |  | Cl Max: | 1.088 | at alpha= | 10.5 | deg
XFOIL ncrit=9 |  |  |  | L/D Max: | 133.466 | at alpha= | 2.5 | deg
Re: | 2000000 |  |  | Cd Min: | 0.2507 | at alpha= | -20 | deg
Mach: | 0.5 |  |  | Cl=0 at alpha= | -2.5752 | deg
|  |  |  | @ Cl=0.1, Cd= | 0.0075623
|  |  |  | @ Cl=0.4, Cd= | 0.0045941
|  |  |  | @ Cl=0.6, Cd= | 0.0047195
alpha (deg) | Cl | Cd | Cm | Cl/Cd
-20 | -0.6349 | 0.2507 | 0.0213 | -2.5325
-19.5 | -0.6122 | 0.24285 | 0.0161 | -2.5209
-19 | -0.59 | 0.234 | 0.011 | -2.5214
-18 | -0.549 | 0.21734 | 0.0016 | -2.526
-17.5 | -0.5286 | 0.21 | -0.0027 | -2.5171
-17 | -0.5065 | 0.20323 | -0.0071 | -2.4923
-16.5 | -0.4857 | 0.19564 | -0.0115 | -2.4826
-16 | -0.4656 | 0.18677 | -0.0162 | -2.4929
-15.5 | -0.4459 | 0.17868 | -0.0207 | -2.4955
-15 | -0.4269 | 0.17094 | -0.025 | -2.4974
-14.5 | -0.4091 | 0.16251 | -0.0295 | -2.5174
-14 | -0.3919 | 0.15409 | -0.0339 | -2.5433
-13.5 | -0.3776 | 0.14484 | -0.0386 | -2.607
-13 | -0.3609 | 0.13708 | -0.043 | -2.6328
-12.5 | -0.3418 | 0.13033 | -0.047 | -2.6226
-12 | -0.3287 | 0.12197 | -0.0513 | -2.6949
-11.5 | -0.3201 | 0.11247 | -0.0562 | -2.8461
-11 | -0.3002 | 0.10699 | -0.0596 | -2.8059
-10 | -0.2842 | 0.0905 | -0.0683 | -3.1403
-9.5 | -0.2809 | 0.082 | -0.0729 | -3.4256
-9 | -0.2844 | 0.0728 | -0.0782 | -3.9066
-8.5 | -0.2965 | 0.06241 | -0.0862 | -4.7508
-8 | -0.321 | 0.05368 | -0.0904 | -5.9799
-7.5 | -0.3487 | 0.04686 | -0.0874 | -7.4413
-7 | -0.3727 | 0.04036 | -0.0816 | -9.2344
-6.5 | -0.3669 | 0.03497 | -0.0769 | -10.4919
-6 | -0.3524 | 0.02889 | -0.0718 | -12.198
-5.5 | -0.3253 | 0.02331 | -0.0669 | -13.9554
-5 | -0.2901 | 0.01709 | -0.062 | -16.9748
-4.5 | -0.234 | 0.01281 | -0.0596 | -18.267
-4 | -0.1722 | 0.01051 | -0.0582 | -16.3844
-3.5 | -0.1098 | 0.00956 | -0.0568 | -11.4854
-3 | -0.0497 | 0.00884 | -0.0553 | -5.6222
-2.5 | 0.0088 | 0.00809 | -0.0537 | 1.0878
-2 | 0.0719 | 0.00769 | -0.0531 | 9.3498
-1.5 | 0.1357 | 0.0074 | -0.0528 | 18.3378
-1 | 0.1995 | 0.00712 | -0.0526 | 28.0197
-0.5 | 0.2649 | 0.0069 | -0.0528 | 38.3913
0 | 0.3024 | 0.00475 | -0.049 | 63.6632
0.5 | 0.3681 | 0.00458 | -0.0493 | 80.3712
1 | 0.4358 | 0.00461 | -0.0499 | 94.5336
1.5 | 0.5044 | 0.00464 | -0.0507 | 108.7069
2 | 0.5724 | 0.00467 | -0.0513 | 122.5696
2.5 | 0.6393 | 0.00479 | -0.0517 | 133.4656
3 | 0.6981 | 0.00524 | -0.0505 | 133.2252
3.5 | 0.7506 | 0.00585 | -0.0481 | 128.3077
4 | 0.7952 | 0.00664 | -0.0442 | 119.759
4.5 | 0.8207 | 0.00768 | -0.0368 | 106.862
5 | 0.8291 | 0.00896 | -0.0265 | 92.5335
5.5 | 0.8247 | 0.01116 | -0.0156 | 73.8978
6 | 0.8321 | 0.0134 | -0.0072 | 62.097
6.5 | 0.8705 | 0.01461 | -0.003 | 59.5825
7 | 0.9121 | 0.01576 | 0.0008 | 57.8744
7.5 | 0.9434 | 0.0174 | 0.0058 | 54.2184
8 | 0.9766 | 0.019 | 0.0107 | 51.4
8.5 | 1.0056 | 0.02103 | 0.0155 | 47.8174
10 | 1.0779 | 0.03142 | 0.0254 | 34.3062
10.5 | 1.088 | 0.03582 | 0.0297 | 30.3741
11 | 1.0838 | 0.04174 | 0.0337 | 25.9655
11.5 | 1.0656 | 0.04962 | 0.0361 | 21.4752
12 | 1.0427 | 0.05897 | 0.0355 | 17.6819
12.5 | 1.0151 | 0.06999 | 0.0321 | 14.5035
13 | 0.987 | 0.08236 | 0.0261 | 11.984
13.5 | 0.9581 | 0.09608 | 0.0181 | 9.9719
14 | 0.9317 | 0.11063 | 0.0091 | 8.4218
14.5 | 0.9053 | 0.12636 | -0.0008 | 7.1645
15 | 0.8779 | 0.14335 | -0.0106 | 6.1242
15.5 | 0.8579 | 0.15983 | -0.0201 | 5.3676

## 57. Re 3M Mach 0.00 (1)
BIGFOIL.COM POLAR EXPORT
NACA66-413 a=0.2
NACA66-413 a=0.2 |  |  |  | Cl Max: | 1.25 | at alpha= | 11 | deg
JavaFoil+Calcfoil stall+Eppler ext transition |  |  |  | L/D Max: | 117.188 | at alpha= | 3 | deg
Re: | 3000000 |  |  | Cd Min: | 0.00406 | at alpha= | 0.5 | deg
Mach: | 0 |  |  | Cl=0 at alpha= | -2.1417 | deg
|  |  |  | @ Cl=0.1, Cd= | 0.0065263
|  |  |  | @ Cl=0.4, Cd= | 0.0046048
|  |  |  | @ Cl=0.6, Cd= | 0.0051659
alpha (deg) | Cl | Cd | Cm | Cl/Cd
-17.5 | -0.473 | 0.15159 | -0.004 | -3.118
-17 | -0.493 | 0.14443 | -0.004 | -3.412
-16.5 | -0.513 | 0.13812 | -0.004 | -3.714
-16 | -0.533 | 0.12891 | -0.005 | -4.134
-15.5 | -0.552 | 0.12357 | -0.005 | -4.469
-15 | -0.571 | 0.11592 | -0.005 | -4.922
-14.5 | -0.588 | 0.10775 | -0.006 | -5.455
-14 | -0.603 | 0.10169 | -0.006 | -5.932
-13.5 | -0.617 | 0.09365 | -0.006 | -6.586
-13 | -0.628 | 0.08918 | -0.007 | -7.039
-12.5 | -0.634 | 0.0838 | -0.007 | -7.563
-12 | -0.634 | 0.07861 | -0.008 | -8.067
-11.5 | -0.631 | 0.07407 | -0.008 | -8.52
-11 | -0.625 | 0.06944 | -0.009 | -8.996
-10.5 | -0.614 | 0.0649 | -0.009 | -9.466
-10 | -0.6 | 0.06145 | -0.01 | -9.768
-9.5 | -0.582 | 0.05706 | -0.01 | -10.205
-9 | -0.559 | 0.05357 | -0.011 | -10.44
-8.5 | -0.532 | 0.05037 | -0.011 | -10.555
-8 | -0.503 | 0.04607 | -0.013 | -10.924
-7.5 | -0.579 | 0.00946 | -0.024 | -61.166
-7 | -0.534 | 0.00908 | -0.025 | -58.867
-6.5 | -0.487 | 0.00878 | -0.026 | -55.519
-6 | -0.437 | 0.00842 | -0.026 | -51.948
-5.5 | -0.386 | 0.00812 | -0.027 | -47.492
-5 | -0.332 | 0.00791 | -0.028 | -41.924
-4.5 | -0.276 | 0.00767 | -0.029 | -36.003
-4 | -0.219 | 0.00744 | -0.03 | -29.492
-3.5 | -0.161 | 0.00726 | -0.031 | -22.234
-3 | -0.103 | 0.00706 | -0.032 | -14.539
-2.5 | -0.043 | 0.0069 | -0.033 | -6.266
-2 | 0.017 | 0.00672 | -0.034 | 2.471
-1.5 | 0.077 | 0.00658 | -0.035 | 11.648
-1 | 0.137 | 0.00644 | -0.036 | 21.252
-0.5 | 0.197 | 0.00636 | -0.037 | 31.024
0 | 0.258 | 0.0062 | -0.037 | 41.651
0.5 | 0.318 | 0.00406 | -0.038 | 78.178
1 | 0.378 | 0.00456 | -0.039 | 82.873
1.5 | 0.437 | 0.00468 | -0.04 | 93.499
2 | 0.497 | 0.00495 | -0.041 | 100.336
2.5 | 0.557 | 0.00494 | -0.042 | 112.679
3 | 0.616 | 0.00525 | -0.043 | 117.188
3.5 | 0.674 | 0.00612 | -0.044 | 110.06
4 | 0.731 | 0.00652 | -0.045 | 112.184
4.5 | 0.787 | 0.00691 | -0.046 | 113.964
5 | 0.838 | 0.01018 | -0.046 | 82.353
5.5 | 0.892 | 0.01058 | -0.047 | 84.295
6 | 0.943 | 0.01102 | -0.048 | 85.554
6.5 | 0.993 | 0.01149 | -0.049 | 86.466
7 | 1.041 | 0.01199 | -0.05 | 86.832
7.5 | 1.086 | 0.01256 | -0.051 | 86.499
8 | 1.126 | 0.01313 | -0.052 | 85.769
8.5 | 1.161 | 0.01374 | -0.053 | 84.496
9 | 1.192 | 0.01448 | -0.053 | 82.329
9.5 | 1.218 | 0.01522 | -0.054 | 80.046
10 | 1.239 | 0.01609 | -0.055 | 77.017
10.5 | 1.248 | 0.01687 | -0.056 | 73.977
11 | 1.25 | 0.0178 | -0.057 | 70.232
11.5 | 1.244 | 0.0191 | -0.057 | 65.136
12 | 1.232 | 0.02029 | -0.058 | 60.691
12.5 | 1.212 | 0.02179 | -0.059 | 55.63
13 | 1.188 | 0.02322 | -0.06 | 51.133
13.5 | 1.156 | 0.02513 | -0.06 | 46.006
14 | 1.118 | 0.02787 | -0.061 | 40.106
14.5 | 1.065 | 0.0343 | -0.06 | 31.048
15 | 0.888 | 0.10797 | -0.034 | 8.223
15.5 | 0.853 | 0.11523 | -0.033 | 7.406
16 | 0.819 | 0.12064 | -0.033 | 6.791

## 58. Re 3M Mach 0.00 (2)
BIGFOIL.COM POLAR EXPORT
NACA66-413 a=0.2
NACA66-413 a=0.2 |  |  |  | Cl Max: | 1.5293 | at alpha= | 18.5 | deg
XFOIL ncrit=9 |  |  |  | L/D Max: | 138.465 | at alpha= | 2.5 | deg
Re: | 3000000 |  |  | Cd Min: | 0.07108 | at alpha= | 20 | deg
Mach: | 0 |  |  | Cl=0 at alpha= | -2.3871 | deg
|  |  |  | @ Cl=0.1, Cd= | 0.00632
|  |  |  | @ Cl=0.4, Cd= | 0.00377
|  |  |  | @ Cl=0.6, Cd= | 0.0043937
alpha (deg) | Cl | Cd | Cm | Cl/Cd
-18 | -1.223 | 0.04245 | -0.0799 | -28.8104
-17 | -1.2398 | 0.03313 | -0.0767 | -37.4223
-16.5 | -1.2563 | 0.02899 | -0.0714 | -43.3356
-16 | -1.2593 | 0.02582 | -0.066 | -48.7723
-15 | -1.2188 | 0.02274 | -0.0582 | -53.5972
-14.5 | -1.1923 | 0.02172 | -0.0544 | -54.8941
-14 | -1.1581 | 0.02093 | -0.0518 | -55.3321
-13.5 | -1.1193 | 0.02003 | -0.0499 | -55.8812
-13 | -1.0795 | 0.01903 | -0.0482 | -56.7262
-12.5 | -1.0372 | 0.01811 | -0.0468 | -57.2722
-12 | -0.9927 | 0.01731 | -0.0457 | -57.3484
-11.5 | -0.9456 | 0.01669 | -0.0449 | -56.6567
-10.5 | -0.8593 | 0.01383 | -0.0422 | -62.133
-10 | -0.808 | 0.01347 | -0.042 | -59.9852
-9.5 | -0.7572 | 0.01295 | -0.0416 | -58.471
-9 | -0.7063 | 0.01232 | -0.0413 | -57.3295
-8.5 | -0.6548 | 0.01175 | -0.0411 | -55.7277
-8 | -0.6023 | 0.01131 | -0.0409 | -53.2538
-7.5 | -0.5531 | 0.01034 | -0.0403 | -53.4913
-7 | -0.5022 | 0.00961 | -0.0398 | -52.2581
-6.5 | -0.449 | 0.0092 | -0.0398 | -48.8043
-6 | -0.3954 | 0.00884 | -0.0398 | -44.7285
-5.5 | -0.3415 | 0.00852 | -0.0398 | -40.0822
-5 | -0.2861 | 0.00828 | -0.0401 | -34.5531
-4.5 | -0.234 | 0.00769 | -0.0398 | -30.4291
-4 | -0.1795 | 0.00739 | -0.0399 | -24.2896
-3.5 | -0.1241 | 0.00716 | -0.0402 | -17.3324
-3 | -0.0679 | 0.00695 | -0.0407 | -9.7698
-2.5 | -0.0126 | 0.00667 | -0.041 | -1.8891
-2 | 0.0432 | 0.00647 | -0.0413 | 6.677
-1.5 | 0.1 | 0.00632 | -0.0419 | 15.8228
-1 | 0.1565 | 0.00613 | -0.0425 | 25.5302
-0.5 | 0.2121 | 0.00588 | -0.0428 | 36.0714
0 | 0.2528 | 0.00389 | -0.0412 | 64.9871
0.5 | 0.3101 | 0.00378 | -0.0419 | 82.037
1 | 0.3678 | 0.00377 | -0.0426 | 97.5597
1.5 | 0.4259 | 0.00377 | -0.0435 | 112.9708
2 | 0.4841 | 0.00382 | -0.0444 | 126.7277
2.5 | 0.5414 | 0.00391 | -0.0451 | 138.4655
3 | 0.5946 | 0.00432 | -0.0452 | 137.6389
3.5 | 0.6437 | 0.00499 | -0.0446 | 128.998
4 | 0.6901 | 0.00572 | -0.0435 | 120.6469
4.5 | 0.7352 | 0.00649 | -0.0422 | 113.282
5 | 0.7774 | 0.00729 | -0.0404 | 106.6392
6 | 0.8442 | 0.00951 | -0.0336 | 88.7697
6.5 | 0.8873 | 0.00999 | -0.0319 | 88.8188
7 | 0.9255 | 0.01042 | -0.0291 | 88.8196
7.5 | 0.9608 | 0.0109 | -0.0258 | 88.1468
8 | 0.9972 | 0.01142 | -0.023 | 87.3205
8.5 | 1.0303 | 0.01211 | -0.0198 | 85.0784
9 | 1.0659 | 0.01271 | -0.0171 | 83.8631
9.5 | 1.1 | 0.0133 | -0.0142 | 82.7068
10 | 1.1446 | 0.01407 | -0.0139 | 81.3504
10.5 | 1.1813 | 0.01522 | -0.0124 | 77.615
11 | 1.2168 | 0.01608 | -0.0105 | 75.6716
11.5 | 1.2517 | 0.017 | -0.0086 | 73.6294
12 | 1.283 | 0.01815 | -0.0063 | 70.6887
12.5 | 1.3103 | 0.01958 | -0.0038 | 66.9203
13 | 1.3399 | 0.02091 | -0.0017 | 64.0794
13.5 | 1.368 | 0.02237 | 0.0004 | 61.1533
14 | 1.3948 | 0.02396 | 0.0024 | 58.2137
14.5 | 1.4188 | 0.02579 | 0.0045 | 55.0136
15 | 1.4384 | 0.02803 | 0.0067 | 51.3164
15.5 | 1.4599 | 0.03024 | 0.0085 | 48.2771
16 | 1.479 | 0.03271 | 0.0102 | 45.2155
16.5 | 1.4937 | 0.03569 | 0.0119 | 41.8521
17 | 1.5027 | 0.03933 | 0.0135 | 38.2075
17.5 | 1.5151 | 0.0429 | 0.0145 | 35.317
18 | 1.5219 | 0.04721 | 0.0152 | 32.2368
18.5 | 1.5293 | 0.05171 | 0.0153 | 29.5746
19 | 1.5277 | 0.05754 | 0.015 | 26.5502
19.5 | 1.5283 | 0.06345 | 0.014 | 24.0867
20 | 1.5184 | 0.07108 | 0.012 | 21.3618

## 59. Re 3M Mach 0.10 (1)
BIGFOIL.COM POLAR EXPORT
NACA66-413 a=0.2
NACA66-413 a=0.2 |  |  |  | Cl Max: | 1.244 | at alpha= | 10.5 | deg
JavaFoil+Calcfoil stall+Eppler ext transition |  |  |  | L/D Max: | 117.369 | at alpha= | 3 | deg
Re: | 3000000 |  |  | Cd Min: | 0.00413 | at alpha= | 0.5 | deg
Mach: | 0.1 |  |  | Cl=0 at alpha= | -2.1417 | deg
|  |  |  | @ Cl=0.1, Cd= | 0.0065746
|  |  |  | @ Cl=0.4, Cd= | 0.0045873
|  |  |  | @ Cl=0.6, Cd= | 0.0051687
alpha (deg) | Cl | Cd | Cm | Cl/Cd
-17 | -0.446 | 0.14774 | -0.004 | -3.017
-16.5 | -0.469 | 0.13998 | -0.004 | -3.348
-16 | -0.491 | 0.13293 | -0.005 | -3.697
-15.5 | -0.514 | 0.1273 | -0.005 | -4.037
-15 | -0.536 | 0.11788 | -0.005 | -4.545
-14.5 | -0.556 | 0.10933 | -0.006 | -5.089
-14 | -0.575 | 0.10287 | -0.006 | -5.593
-13.5 | -0.592 | 0.09518 | -0.006 | -6.224
-13 | -0.607 | 0.09051 | -0.007 | -6.705
-12.5 | -0.616 | 0.08528 | -0.007 | -7.226
-12 | -0.62 | 0.08046 | -0.008 | -7.699
-11.5 | -0.619 | 0.07493 | -0.008 | -8.266
-11 | -0.616 | 0.07001 | -0.009 | -8.792
-10.5 | -0.607 | 0.06538 | -0.009 | -9.292
-10 | -0.595 | 0.06188 | -0.01 | -9.618
-9.5 | -0.579 | 0.0576 | -0.01 | -10.052
-9 | -0.557 | 0.05387 | -0.011 | -10.339
-8.5 | -0.53 | 0.05073 | -0.011 | -10.45
-8 | -0.502 | 0.04684 | -0.012 | -10.716
-7.5 | -0.577 | 0.00813 | -0.024 | -71.046
-7 | -0.535 | 0.00916 | -0.025 | -58.457
-6.5 | -0.488 | 0.00877 | -0.026 | -55.687
-6 | -0.439 | 0.00852 | -0.027 | -51.527
-5.5 | -0.387 | 0.00813 | -0.028 | -47.581
-5 | -0.333 | 0.0079 | -0.028 | -42.122
-4.5 | -0.277 | 0.00768 | -0.029 | -36.092
-4 | -0.22 | 0.00742 | -0.03 | -29.681
-3.5 | -0.162 | 0.00727 | -0.031 | -22.317
-3 | -0.103 | 0.00708 | -0.032 | -14.563
-2.5 | -0.043 | 0.0069 | -0.033 | -6.292
-2 | 0.017 | 0.00669 | -0.034 | 2.492
-1.5 | 0.077 | 0.00665 | -0.035 | 11.59
-1 | 0.138 | 0.00645 | -0.036 | 21.332
-0.5 | 0.198 | 0.00637 | -0.037 | 31.105
0 | 0.259 | 0.00628 | -0.038 | 41.29
0.5 | 0.319 | 0.00413 | -0.039 | 77.363
1 | 0.38 | 0.00455 | -0.04 | 83.496
1.5 | 0.439 | 0.00466 | -0.04 | 94.318
2 | 0.499 | 0.00499 | -0.041 | 100.136
2.5 | 0.559 | 0.00495 | -0.042 | 112.949
3 | 0.619 | 0.00527 | -0.043 | 117.369
3.5 | 0.677 | 0.00613 | -0.044 | 110.419
4 | 0.734 | 0.00655 | -0.045 | 112.185
4.5 | 0.791 | 0.00696 | -0.046 | 113.62
5 | 0.842 | 0.01023 | -0.047 | 82.291
5.5 | 0.895 | 0.01064 | -0.048 | 84.197
6 | 0.947 | 0.01109 | -0.048 | 85.386
6.5 | 0.997 | 0.01156 | -0.049 | 86.256
7 | 1.045 | 0.01209 | -0.05 | 86.387
7.5 | 1.09 | 0.01265 | -0.051 | 86.123
8 | 1.129 | 0.01326 | -0.052 | 85.161
8.5 | 1.164 | 0.01389 | -0.053 | 83.819
9 | 1.194 | 0.01464 | -0.054 | 81.527
9.5 | 1.218 | 0.01541 | -0.055 | 79.046
10 | 1.237 | 0.01628 | -0.055 | 76.012
10.5 | 1.244 | 0.01709 | -0.056 | 72.781
11 | 1.243 | 0.01806 | -0.057 | 68.82
11.5 | 1.233 | 0.01954 | -0.058 | 63.123
12 | 1.216 | 0.02085 | -0.058 | 58.331
12.5 | 1.193 | 0.02225 | -0.059 | 53.596
13 | 1.163 | 0.02382 | -0.06 | 48.805
13.5 | 1.125 | 0.02601 | -0.06 | 43.253
14 | 1.073 | 0.03115 | -0.06 | 34.438
14.5 | 0.903 | 0.09096 | -0.042 | 9.923
15 | 0.85 | 0.10719 | -0.034 | 7.933
15.5 | 0.81 | 0.11623 | -0.032 | 6.971

## 60. Re 3M Mach 0.10 (2)
BIGFOIL.COM POLAR EXPORT
NACA66-413 a=0.2
NACA66-413 a=0.2 |  |  |  | Cl Max: | 1.5128 | at alpha= | 18.5 | deg
XFOIL ncrit=9 |  |  |  | L/D Max: | 138.954 | at alpha= | 2.5 | deg
Re: | 3000000 |  |  | Cd Min: | 0.07829 | at alpha= | 20 | deg
Mach: | 0.1 |  |  | Cl=0 at alpha= | -2.3902 | deg
|  |  |  | @ Cl=0.1, Cd= | 0.0063227
|  |  |  | @ Cl=0.4, Cd= | 0.0037751
|  |  |  | @ Cl=0.6, Cd= | 0.0043781
alpha (deg) | Cl | Cd | Cm | Cl/Cd
-16.5 | -1.1201 | 0.0414 | -0.0819 | -27.0556
-16 | -1.1875 | 0.03246 | -0.0761 | -36.5835
-15.5 | -1.2081 | 0.02786 | -0.0698 | -43.3632
-15 | -1.201 | 0.02526 | -0.0646 | -47.5455
-14.5 | -1.179 | 0.02384 | -0.0604 | -49.4547
-14 | -1.1503 | 0.02295 | -0.0566 | -50.122
-13.5 | -1.1142 | 0.02194 | -0.0541 | -50.784
-13 | -1.0775 | 0.02065 | -0.0518 | -52.1792
-12.5 | -1.0377 | 0.01944 | -0.0499 | -53.3796
-12 | -0.9951 | 0.01836 | -0.0483 | -54.1993
-11.5 | -0.9486 | 0.01759 | -0.0472 | -53.9284
-10.5 | -0.8636 | 0.01439 | -0.044 | -60.0139
-10 | -0.8121 | 0.01396 | -0.0436 | -58.1734
-9.5 | -0.7608 | 0.01342 | -0.0431 | -56.6915
-9 | -0.7098 | 0.01269 | -0.0426 | -55.9338
-8.5 | -0.6582 | 0.01201 | -0.0421 | -54.8043
-8 | -0.6057 | 0.01149 | -0.0419 | -52.7154
-7 | -0.5045 | 0.00975 | -0.0406 | -51.7436
-6.5 | -0.4511 | 0.0093 | -0.0405 | -48.5054
-6 | -0.3972 | 0.00892 | -0.0404 | -44.5291
-5.5 | -0.343 | 0.00857 | -0.0404 | -40.0233
-5 | -0.2873 | 0.00832 | -0.0406 | -34.5312
-4.5 | -0.2347 | 0.00775 | -0.0403 | -30.2839
-4 | -0.1802 | 0.00742 | -0.0403 | -24.2857
-3.5 | -0.1244 | 0.00718 | -0.0406 | -17.3259
-3 | -0.068 | 0.00696 | -0.041 | -9.7701
-2.5 | -0.0123 | 0.00669 | -0.0413 | -1.8386
-2 | 0.0437 | 0.00649 | -0.0416 | 6.7334
-1.5 | 0.1009 | 0.00632 | -0.0422 | 15.9652
-1 | 0.1578 | 0.00613 | -0.0427 | 25.7423
-0.5 | 0.2138 | 0.00591 | -0.0432 | 36.176
0 | 0.2544 | 0.0039 | -0.0415 | 65.2308
0.5 | 0.3121 | 0.00379 | -0.0422 | 82.3483
1 | 0.3701 | 0.00377 | -0.0429 | 98.1698
1.5 | 0.4285 | 0.00378 | -0.0437 | 113.3598
2 | 0.4871 | 0.00383 | -0.0446 | 127.1802
2.5 | 0.5447 | 0.00392 | -0.0454 | 138.9541
3 | 0.5979 | 0.00435 | -0.0454 | 137.4483
3.5 | 0.6473 | 0.00501 | -0.0447 | 129.2016
4 | 0.6938 | 0.00575 | -0.0436 | 120.6609
4.5 | 0.7388 | 0.00652 | -0.0422 | 113.3129
5 | 0.7804 | 0.00735 | -0.0402 | 106.1769
5.5 | 0.8111 | 0.00866 | -0.0363 | 93.6605
6 | 0.8462 | 0.00957 | -0.0331 | 88.4222
6.5 | 0.8889 | 0.01005 | -0.0311 | 88.4478
7 | 0.9248 | 0.01049 | -0.0278 | 88.1602
7.5 | 0.9609 | 0.011 | -0.0247 | 87.3545
8 | 0.9975 | 0.01154 | -0.0218 | 86.4385
8.5 | 1.0302 | 0.01229 | -0.0184 | 83.8242
9 | 1.0667 | 0.01288 | -0.0158 | 82.8183
9.5 | 1.1006 | 0.0135 | -0.0128 | 81.5259
10 | 1.1489 | 0.01435 | -0.0132 | 80.0627
10.5 | 1.1829 | 0.0155 | -0.0111 | 76.3161
11 | 1.2182 | 0.01642 | -0.009 | 74.19
11.5 | 1.2528 | 0.0174 | -0.007 | 72
12 | 1.2837 | 0.01863 | -0.0046 | 68.905
12.5 | 1.3089 | 0.02024 | -0.0018 | 64.669
13 | 1.341 | 0.02148 | 0.0001 | 62.4302
13.5 | 1.3686 | 0.02305 | 0.0023 | 59.3753
14 | 1.3943 | 0.02478 | 0.0045 | 56.2672
14.5 | 1.4136 | 0.02704 | 0.007 | 52.2781
15 | 1.4378 | 0.02906 | 0.0088 | 49.4769
15.5 | 1.457 | 0.03155 | 0.0108 | 46.1807
16 | 1.4737 | 0.03437 | 0.0126 | 42.8775
16.5 | 1.4823 | 0.03805 | 0.0145 | 38.9566
17 | 1.4969 | 0.04141 | 0.0156 | 36.1483
17.5 | 1.5058 | 0.04552 | 0.0166 | 33.08
18 | 1.5086 | 0.0505 | 0.017 | 29.8733
18.5 | 1.5128 | 0.05566 | 0.0168 | 27.1793
19 | 1.5018 | 0.06301 | 0.0159 | 23.8343
19.5 | 1.503 | 0.06926 | 0.0143 | 21.7008
20 | 1.4863 | 0.07829 | 0.0115 | 18.9845

## 61. Re 3M Mach 0.25 (1)
BIGFOIL.COM POLAR EXPORT
NACA66-413 a=0.2
NACA66-413 a=0.2 |  |  |  | Cl Max: | 1.218 | at alpha= | 10 | deg
JavaFoil+Calcfoil stall+Eppler ext transition |  |  |  | L/D Max: | 113.337 | at alpha= | 2.5 | deg
Re: | 3000000 |  |  | Cd Min: | 0.00418 | at alpha= | 0.5 | deg
Mach: | 0.25 |  |  | Cl=0 at alpha= | -2.1371 | deg
|  |  |  | @ Cl=0.1, Cd= | 0.0066227
|  |  |  | @ Cl=0.4, Cd= | 0.0044923
|  |  |  | @ Cl=0.6, Cd= | 0.12764
alpha (deg) | Cl | Cd | Cm | Cl/Cd
-15 | -0.181 | 0.13088 | -0.006 | -1.382
-14.5 | -0.255 | 0.12951 | -0.006 | -1.972
-14 | -0.317 | 0.12018 | -0.006 | -2.635
-13.5 | -0.371 | 0.11029 | -0.007 | -3.368
-13 | -0.421 | 0.10219 | -0.007 | -4.118
-12.5 | -0.461 | 0.09406 | -0.007 | -4.906
-12 | -0.492 | 0.08848 | -0.007 | -5.56
-11.5 | -0.516 | 0.08086 | -0.008 | -6.387
-11 | -0.535 | 0.07462 | -0.008 | -7.164
-10.5 | -0.546 | 0.06997 | -0.009 | -7.802
-10 | -0.55 | 0.06482 | -0.009 | -8.491
-9.5 | -0.548 | 0.0604 | -0.01 | -9.074
-9 | -0.536 | 0.05617 | -0.011 | -9.546
-8.5 | -0.517 | 0.05265 | -0.011 | -9.825
-8 | -0.494 | 0.04945 | -0.012 | -9.983
-7.5 | -0.466 | 0.04546 | -0.013 | -10.259
-7 | -0.434 | 0.04269 | -0.013 | -10.174
-6.5 | -0.493 | 0.00903 | -0.026 | -54.618
-6 | -0.445 | 0.00874 | -0.027 | -50.92
-5.5 | -0.394 | 0.00833 | -0.028 | -47.291
-5 | -0.34 | 0.00809 | -0.029 | -42.004
-4.5 | -0.284 | 0.00784 | -0.03 | -36.184
-4 | -0.226 | 0.00761 | -0.031 | -29.639
-3.5 | -0.166 | 0.00733 | -0.032 | -22.683
-3 | -0.106 | 0.00715 | -0.033 | -14.798
-2.5 | -0.045 | 0.00695 | -0.034 | -6.413
-2 | 0.017 | 0.00681 | -0.035 | 2.517
-1.5 | 0.079 | 0.00666 | -0.036 | 11.885
-1 | 0.141 | 0.00655 | -0.037 | 21.586
-0.5 | 0.204 | 0.00641 | -0.038 | 31.786
0 | 0.267 | 0.00628 | -0.039 | 42.467
0.5 | 0.328 | 0.00418 | -0.04 | 78.414
1 | 0.39 | 0.00443 | -0.041 | 87.922
1.5 | 0.451 | 0.00481 | -0.042 | 93.822
2 | 0.513 | 0.00482 | -0.043 | 106.38
2.5 | 0.574 | 0.00507 | -0.043 | 113.337
3 | 0.635 | 0.00592 | -0.044 | 107.215
3.5 | 0.694 | 0.00633 | -0.045 | 109.784
4 | 0.753 | 0.00673 | -0.046 | 111.832
4.5 | 0.811 | 0.00719 | -0.047 | 112.733
5 | 0.863 | 0.01058 | -0.048 | 81.554
5.5 | 0.917 | 0.01103 | -0.049 | 83.153
6 | 0.969 | 0.01151 | -0.05 | 84.187
6.5 | 1.019 | 0.01205 | -0.051 | 84.542
7 | 1.065 | 0.01263 | -0.051 | 84.382
7.5 | 1.109 | 0.01328 | -0.052 | 83.494
8 | 1.145 | 0.01398 | -0.053 | 81.891
8.5 | 1.174 | 0.01477 | -0.054 | 79.507
9 | 1.197 | 0.0155 | -0.055 | 77.232
9.5 | 1.212 | 0.01641 | -0.056 | 73.84
10 | 1.218 | 0.01734 | -0.057 | 70.279
10.5 | 1.205 | 0.01862 | -0.058 | 64.727
11 | 1.18 | 0.01996 | -0.058 | 59.084
11.5 | 1.14 | 0.02163 | -0.059 | 52.726
12 | 1.079 | 0.02521 | -0.059 | 42.805
12.5 | 0.866 | 0.08387 | -0.033 | 10.322
13 | 0.804 | 0.09251 | -0.031 | 8.687
13.5 | 0.736 | 0.09844 | -0.03 | 7.479
14 | 0.662 | 0.10755 | -0.029 | 6.154
14.5 | 0.582 | 0.11503 | -0.029 | 5.063
15 | 0.498 | 0.12764 | -0.029 | 3.903

## 62. Re 3M Mach 0.25 (2)
BIGFOIL.COM POLAR EXPORT
NACA66-413 a=0.2
NACA66-413 a=0.2 |  |  |  | Cl Max: | 1.4193 | at alpha= | 16.5 | deg
XFOIL ncrit=9 |  |  |  | L/D Max: | 140.675 | at alpha= | 2.5 | deg
Re: | 3000000 |  |  | Cd Min: | 0.14309 | at alpha= | -14.5 | deg
Mach: | 0.25 |  |  | Cl=0 at alpha= | -2.414 | deg
|  |  |  | @ Cl=0.1, Cd= | 0.0063794
|  |  |  | @ Cl=0.4, Cd= | 0.0038115
|  |  |  | @ Cl=0.6, Cd= | 0.0043259
alpha (deg) | Cl | Cd | Cm | Cl/Cd
-14.5 | -0.4383 | 0.14309 | -0.0312 | -3.0631
-14 | -0.4227 | 0.13676 | -0.0348 | -3.0908
-13.5 | -0.4139 | 0.12836 | -0.0391 | -3.2245
-13 | -0.4215 | 0.11608 | -0.0448 | -3.6311
-12.5 | -0.408 | 0.10981 | -0.0484 | -3.7155
-12 | -0.4011 | 0.10218 | -0.0525 | -3.9254
-11.5 | -0.3954 | 0.09465 | -0.0565 | -4.1775
-11 | -0.4106 | 0.08316 | -0.0626 | -4.9375
-10 | -0.5232 | 0.0558 | -0.0759 | -9.3763
-9.5 | -0.7588 | 0.01989 | -0.0534 | -38.1498
-9 | -0.7137 | 0.01792 | -0.0514 | -39.827
-8.5 | -0.669 | 0.01553 | -0.0494 | -43.0779
-8 | -0.6203 | 0.01352 | -0.0478 | -45.8802
-7.5 | -0.567 | 0.0123 | -0.0468 | -46.0976
-7 | -0.5109 | 0.01168 | -0.0463 | -43.7414
-6.5 | -0.4613 | 0.01003 | -0.0448 | -45.992
-5.5 | -0.3501 | 0.00897 | -0.0438 | -39.0301
-5 | -0.2936 | 0.00855 | -0.0435 | -34.3392
-4.5 | -0.2368 | 0.0082 | -0.0434 | -28.878
-3.5 | -0.1258 | 0.00729 | -0.0427 | -17.2565
-3 | -0.0679 | 0.00704 | -0.043 | -9.6449
-2.5 | -0.0098 | 0.00683 | -0.0433 | -1.4348
-2 | 0.0472 | 0.00655 | -0.0434 | 7.2061
-1.5 | 0.106 | 0.00636 | -0.0439 | 16.6667
-1 | 0.1647 | 0.00619 | -0.0444 | 26.6074
-0.5 | 0.2228 | 0.00603 | -0.0448 | 36.9486
0 | 0.2638 | 0.00396 | -0.043 | 66.6162
0.5 | 0.3227 | 0.00384 | -0.0435 | 84.0365
1 | 0.3827 | 0.0038 | -0.0443 | 100.7105
1.5 | 0.4428 | 0.00384 | -0.0451 | 115.3125
2 | 0.5033 | 0.0039 | -0.046 | 129.0513
2.5 | 0.5627 | 0.004 | -0.0467 | 140.675
3 | 0.6165 | 0.00447 | -0.0465 | 137.9195
3.5 | 0.6675 | 0.00511 | -0.0457 | 130.6262
4 | 0.7135 | 0.00591 | -0.0441 | 120.7276
4.5 | 0.7576 | 0.00672 | -0.0421 | 112.7381
5 | 0.7963 | 0.00767 | -0.0391 | 103.8201
5.5 | 0.8208 | 0.00906 | -0.0336 | 90.596
6 | 0.85 | 0.00986 | -0.0286 | 86.2069
6.5 | 0.8867 | 0.01041 | -0.025 | 85.1777
7 | 0.9238 | 0.01103 | -0.0216 | 83.7534
7.5 | 0.963 | 0.01161 | -0.0188 | 82.9457
8 | 1.0003 | 0.01231 | -0.0157 | 81.2591
8.5 | 1.0336 | 0.01322 | -0.012 | 78.1846
9 | 1.0712 | 0.01392 | -0.0092 | 76.954
9.5 | 1.1037 | 0.01472 | -0.0054 | 74.9796
10.5 | 1.1903 | 0.01726 | -0.0038 | 68.9629
11 | 1.2239 | 0.01853 | -0.0011 | 66.0496
11.5 | 1.2571 | 0.01987 | 0.0016 | 63.2662
12 | 1.2815 | 0.02181 | 0.005 | 58.7575
12.5 | 1.3132 | 0.02336 | 0.0074 | 56.2158
13 | 1.3407 | 0.02527 | 0.0101 | 53.055
13.5 | 1.3604 | 0.02782 | 0.0131 | 48.9001
14 | 1.3814 | 0.03044 | 0.0158 | 45.3811
14.5 | 1.4014 | 0.03328 | 0.0181 | 42.1094
15 | 1.4088 | 0.03734 | 0.0207 | 37.729
15.5 | 1.4139 | 0.0419 | 0.0227 | 33.7446
16 | 1.4187 | 0.04684 | 0.024 | 30.2882
16.5 | 1.4193 | 0.0526 | 0.0245 | 26.9829
17 | 1.4156 | 0.05928 | 0.0241 | 23.8799
17.5 | 1.3992 | 0.06803 | 0.0224 | 20.5674
18 | 1.3754 | 0.07843 | 0.019 | 17.5367
18.5 | 1.3587 | 0.08858 | 0.0147 | 15.3387
19 | 1.313 | 0.10393 | 0.007 | 12.6335
19.5 | 1.2944 | 0.11566 | 0.0005 | 11.1914
20 | 1.2516 | 0.13225 | -0.0095 | 9.4639

## 63. Re 3M Mach 0.50 (1)
BIGFOIL.COM POLAR EXPORT
NACA66-413 a=0.2
NACA66-413 a=0.2 |  |  |  | Cl Max: | 1.191 | at alpha= | 20 | deg
JavaFoil+Calcfoil stall+Eppler ext transition |  |  |  | L/D Max: | 107.296 | at alpha= | 4 | deg
Re: | 3000000 |  |  | Cd Min: | 0.00422 | at alpha= | 0.5 | deg
Mach: | 0.5 |  |  | Cl=0 at alpha= | -2.1377 | deg
|  |  |  | @ Cl=0.1, Cd= | 0.0066809
|  |  |  | @ Cl=0.4, Cd= | 0.00442
|  |  |  | @ Cl=0.6, Cd= | 0.0059815
alpha (deg) | Cl | Cd | Cm | Cl/Cd
-20 | -0.978 | 0.1676 | -0.004 | -5.833
-19.5 | -0.949 | 0.1612 | -0.004 | -5.887
-19 | -0.922 | 0.15798 | -0.004 | -5.835
-18.5 | -0.895 | 0.15095 | -0.005 | -5.93
-18 | -0.869 | 0.14635 | -0.005 | -5.935
-17.5 | -0.842 | 0.14185 | -0.005 | -5.935
-17 | -0.814 | 0.14067 | -0.006 | -5.79
-16.5 | -0.786 | 0.1348 | -0.006 | -5.834
-16 | -0.759 | 0.12692 | -0.006 | -5.984
-15.5 | -0.733 | 0.12581 | -0.007 | -5.823
-15 | -0.706 | 0.12189 | -0.007 | -5.79
-14.5 | -0.679 | 0.11595 | -0.008 | -5.854
-14 | -0.651 | 0.11128 | -0.008 | -5.854
-13.5 | -0.623 | 0.10628 | -0.008 | -5.863
-13 | -0.596 | 0.10124 | -0.008 | -5.888
-12.5 | -0.569 | 0.09828 | -0.009 | -5.789
-12 | -0.542 | 0.09337 | -0.009 | -5.802
-11.5 | -0.515 | 0.09058 | -0.01 | -5.68
-11 | -0.487 | 0.09053 | -0.01 | -5.384
-10.5 | -0.46 | 0.08681 | -0.011 | -5.301
-10 | -0.432 | 0.07786 | -0.011 | -5.549
-9.5 | -0.405 | 0.06604 | -0.011 | -6.129
-9 | -0.377 | 0.06001 | -0.012 | -6.29
-8.5 | -0.35 | 0.05599 | -0.012 | -6.254
-8 | -0.323 | 0.05167 | -0.013 | -6.246
-7.5 | -0.295 | 0.04801 | -0.013 | -6.151
-7 | -0.267 | 0.0584 | -0.013 | -4.578
-6.5 | -0.24 | 0.04727 | -0.013 | -5.075
-6 | -0.31 | 0.04417 | -0.013 | -7.015
-5.5 | -0.315 | 0.03895 | -0.015 | -8.094
-5 | -0.287 | 0.03586 | -0.016 | -7.997
-4.5 | -0.305 | 0.00761 | -0.034 | -40.037
-4 | -0.246 | 0.00782 | -0.035 | -31.507
-3.5 | -0.183 | 0.0075 | -0.036 | -24.414
-3 | -0.117 | 0.00721 | -0.037 | -16.27
-2.5 | -0.05 | 0.00703 | -0.038 | -7.048
-2 | 0.019 | 0.0068 | -0.039 | 2.808
-1.5 | 0.088 | 0.00671 | -0.04 | 13.156
-1 | 0.158 | 0.00654 | -0.041 | 24.114
-0.5 | 0.228 | 0.0062 | -0.042 | 36.711
0 | 0.298 | 0.00606 | -0.043 | 49.112
0.5 | 0.366 | 0.00422 | -0.044 | 86.801
1 | 0.434 | 0.00462 | -0.045 | 94.072
1.5 | 0.502 | 0.00542 | -0.046 | 92.754
2 | 0.57 | 0.00578 | -0.047 | 98.572
2.5 | 0.637 | 0.00623 | -0.048 | 102.237
3 | 0.704 | 0.00669 | -0.049 | 105.32
3.5 | 0.77 | 0.00723 | -0.05 | 106.478
4 | 0.834 | 0.00777 | -0.051 | 107.296
4.5 | 0.892 | 0.01167 | -0.052 | 76.409
5 | 0.95 | 0.01229 | -0.053 | 77.343
5.5 | 1.005 | 0.01298 | -0.054 | 77.423
6 | 1.054 | 0.01374 | -0.055 | 76.709
6.5 | 1.094 | 0.01469 | -0.056 | 74.489
7 | 1.122 | 0.01574 | -0.057 | 71.322
7.5 | 1.13 | 0.01698 | -0.058 | 66.564
8 | 1.068 | 0.01845 | -0.059 | 57.883
8.5 | 0.579 | 0.05963 | -0.027 | 9.706
9 | 0.606 | 0.06025 | -0.028 | 10.059
9.5 | 0.632 | 0.06848 | -0.027 | 9.227
10 | 0.662 | 0.0635 | -0.033 | 10.42
10.5 | 0.687 | 0.06898 | -0.031 | 9.955
11 | 0.713 | 0.07625 | -0.031 | 9.346
11.5 | 0.739 | 0.08959 | -0.031 | 8.244
12 | 0.766 | 0.09675 | -0.033 | 7.915
12.5 | 0.792 | 0.10019 | -0.033 | 7.905
13 | 0.818 | 0.10375 | -0.034 | 7.887
13.5 | 0.845 | 0.10832 | -0.036 | 7.805
14 | 0.872 | 0.11096 | -0.037 | 7.862
14.5 | 0.898 | 0.11454 | -0.038 | 7.843
15 | 0.925 | 0.12131 | -0.039 | 7.626
15.5 | 0.956 | 0.13014 | -0.043 | 7.342
16 | 0.979 | 0.13022 | -0.042 | 7.515
16.5 | 1.005 | 0.13561 | -0.043 | 7.412
17 | 1.036 | 0.14102 | -0.047 | 7.344
17.5 | 1.059 | 0.14475 | -0.046 | 7.315
18 | 1.085 | 0.15382 | -0.047 | 7.054
18.5 | 1.114 | 0.15489 | -0.049 | 7.19
19 | 1.145 | 0.16049 | -0.053 | 7.136
19.5 | 1.165 | 0.16481 | -0.051 | 7.068
20 | 1.191 | 0.16841 | -0.052 | 7.072

## 64. Re 3M Mach 0.50 (2)
BIGFOIL.COM POLAR EXPORT
NACA66-413 a=0.2
NACA66-413 a=0.2 |  |  |  | Cl Max: | 1.1266 | at alpha= | 10 | deg
XFOIL ncrit=9 |  |  |  | L/D Max: | 140.751 | at alpha= | 2.5 | deg
Re: | 3000000 |  |  | Cd Min: | 0.24946 | at alpha= | -20 | deg
Mach: | 0.5 |  |  | Cl=0 at alpha= | -2.5165 | deg
|  |  |  | @ Cl=0.1, Cd= | 0.0067348
|  |  |  | @ Cl=0.4, Cd= | 0.0040284
|  |  |  | @ Cl=0.6, Cd= | 0.0043204
alpha (deg) | Cl | Cd | Cm | Cl/Cd
-20 | -0.6347 | 0.24946 | 0.0213 | -2.5443
-19.5 | -0.6121 | 0.24176 | 0.0161 | -2.5318
-19 | -0.593 | 0.23356 | 0.0119 | -2.539
-18.5 | -0.5726 | 0.22617 | 0.0074 | -2.5317
-18 | -0.5508 | 0.21881 | 0.0027 | -2.5173
-17.5 | -0.5294 | 0.21052 | -0.0019 | -2.5147
-16.5 | -0.4921 | 0.19255 | -0.0114 | -2.5557
-16 | -0.4693 | 0.18586 | -0.0159 | -2.525
-15.5 | -0.4511 | 0.17706 | -0.0206 | -2.5477
-15 | -0.4314 | 0.16911 | -0.0251 | -2.551
-14.5 | -0.4147 | 0.16023 | -0.0298 | -2.5882
-14 | -0.4013 | 0.15055 | -0.0346 | -2.6656
-13.5 | -0.3821 | 0.14341 | -0.039 | -2.6644
-13 | -0.364 | 0.13597 | -0.0433 | -2.6771
-12.5 | -0.35 | 0.12763 | -0.0477 | -2.7423
-12 | -0.3414 | 0.11819 | -0.0526 | -2.8886
-11.5 | -0.3251 | 0.11123 | -0.0567 | -2.9228
-11 | -0.3098 | 0.10427 | -0.0606 | -2.9711
-10.5 | -0.3046 | 0.09521 | -0.0654 | -3.1992
-10 | -0.3004 | 0.08659 | -0.0701 | -3.4692
-9.5 | -0.3 | 0.07767 | -0.075 | -3.8625
-9 | -0.305 | 0.06888 | -0.0806 | -4.428
-8.5 | -0.3163 | 0.05953 | -0.0883 | -5.3133
-8 | -0.343 | 0.05172 | -0.0903 | -6.6319
-7.5 | -0.3711 | 0.04632 | -0.0853 | -8.0117
-7 | -0.3791 | 0.04042 | -0.0809 | -9.379
-6.5 | -0.3775 | 0.0338 | -0.0758 | -11.1686
-6 | -0.3686 | 0.02647 | -0.0698 | -13.9252
-5.5 | -0.352 | 0.01812 | -0.0632 | -19.426
-5 | -0.3061 | 0.01336 | -0.0597 | -22.9117
-4.5 | -0.2451 | 0.01053 | -0.0579 | -23.2764
-4 | -0.1834 | 0.00909 | -0.0561 | -20.176
-3.5 | -0.1246 | 0.0081 | -0.0541 | -15.3827
-3 | -0.0617 | 0.00763 | -0.053 | -8.0865
-2.5 | 0.0021 | 0.00725 | -0.0523 | 0.28966
-2 | 0.0663 | 0.00688 | -0.0519 | 9.6366
-1.5 | 0.1313 | 0.0066 | -0.0518 | 19.8939
-1 | 0.1971 | 0.00644 | -0.052 | 30.6056
-0.5 | 0.2634 | 0.00623 | -0.0524 | 42.2793
0 | 0.3258 | 0.00583 | -0.0523 | 55.8834
0.5 | 0.3713 | 0.00402 | -0.0498 | 92.3632
1.5 | 0.5077 | 0.00406 | -0.0513 | 125.0493
2 | 0.5748 | 0.00418 | -0.0519 | 137.512
2.5 | 0.6376 | 0.00453 | -0.0515 | 140.7506
3 | 0.6957 | 0.00507 | -0.0503 | 137.2189
3.5 | 0.7498 | 0.00567 | -0.0483 | 132.2399
4 | 0.7907 | 0.00657 | -0.0438 | 120.3501
4.5 | 0.8176 | 0.00755 | -0.0366 | 108.2914
5 | 0.8203 | 0.00899 | -0.0254 | 91.2458
5.5 | 0.8174 | 0.01122 | -0.0148 | 72.852
6 | 0.8527 | 0.01243 | -0.01 | 68.6002
6.5 | 0.8964 | 0.01341 | -0.0063 | 66.8456
7 | 0.9376 | 0.01455 | -0.0023 | 64.4399
7.5 | 0.9788 | 0.01576 | 0.0017 | 62.1066
8 | 1.014 | 0.0173 | 0.0065 | 58.6127
8.5 | 1.0405 | 0.01931 | 0.0121 | 53.884
9 | 1.069 | 0.02115 | 0.0177 | 50.5437
9.5 | 1.1134 | 0.02448 | 0.0179 | 45.482
10 | 1.1266 | 0.02811 | 0.0232 | 40.0783
10.5 | 1.1265 | 0.03288 | 0.0287 | 34.2609
11 | 1.1246 | 0.03831 | 0.0332 | 29.3553
11.5 | 1.1021 | 0.04605 | 0.0365 | 23.9327
12 | 1.0717 | 0.05564 | 0.0369 | 19.2613
12.5 | 1.0386 | 0.06683 | 0.034 | 15.5409
13 | 1.0057 | 0.07941 | 0.0284 | 12.6647
13.5 | 0.9755 | 0.09299 | 0.0207 | 10.4904
14 | 0.9496 | 0.1072 | 0.0119 | 8.8582
14.5 | 0.9267 | 0.12198 | 0.0025 | 7.5971
15 | 0.9054 | 0.13752 | -0.007 | 6.5838

## 65. Re 4M Mach 0.00 (1)
BIGFOIL.COM POLAR EXPORT
NACA66-413 a=0.2
NACA66-413 a=0.2 |  |  |  | Cl Max: | 1.252 | at alpha= | 11 | deg
JavaFoil+Calcfoil stall+Eppler ext transition |  |  |  | L/D Max: | 128.766 | at alpha= | 3.5 | deg
Re: | 4000000 |  |  | Cd Min: | 0.00448 | at alpha= | 0.5 | deg
Mach: | 0 |  |  | Cl=0 at alpha= | -2.1417 | deg
|  |  |  | @ Cl=0.1, Cd= | 0.0062563
|  |  |  | @ Cl=0.4, Cd= | 0.0045695
|  |  |  | @ Cl=0.6, Cd= | 0.0051868
alpha (deg) | Cl | Cd | Cm | Cl/Cd
-17 | -0.493 | 0.14183 | -0.004 | -3.476
-16.5 | -0.513 | 0.1344 | -0.004 | -3.818
-16 | -0.533 | 0.127 | -0.005 | -4.198
-15.5 | -0.552 | 0.11957 | -0.005 | -4.62
-15 | -0.571 | 0.11228 | -0.006 | -5.085
-14.5 | -0.588 | 0.10589 | -0.006 | -5.554
-14 | -0.604 | 0.09955 | -0.006 | -6.064
-13.5 | -0.617 | 0.0918 | -0.007 | -6.725
-13 | -0.628 | 0.08707 | -0.007 | -7.216
-12.5 | -0.634 | 0.08214 | -0.007 | -7.722
-12 | -0.635 | 0.07689 | -0.008 | -8.255
-11.5 | -0.631 | 0.07296 | -0.008 | -8.655
-11 | -0.625 | 0.06794 | -0.009 | -9.202
-10.5 | -0.615 | 0.06373 | -0.009 | -9.647
-10 | -0.601 | 0.06003 | -0.01 | -10.01
-9.5 | -0.584 | 0.05594 | -0.011 | -10.432
-9 | -0.561 | 0.05202 | -0.012 | -10.783
-8.5 | -0.534 | 0.04817 | -0.012 | -11.094
-8 | -0.62 | 0.00932 | -0.023 | -66.542
-7.5 | -0.579 | 0.00902 | -0.024 | -64.202
-7 | -0.534 | 0.00866 | -0.025 | -61.711
-6.5 | -0.487 | 0.00831 | -0.026 | -58.627
-6 | -0.437 | 0.00807 | -0.026 | -54.203
-5.5 | -0.386 | 0.00767 | -0.027 | -50.234
-5 | -0.332 | 0.0075 | -0.028 | -44.238
-4.5 | -0.276 | 0.00727 | -0.029 | -37.991
-4 | -0.219 | 0.00711 | -0.03 | -30.848
-3.5 | -0.161 | 0.00692 | -0.031 | -23.326
-3 | -0.103 | 0.00676 | -0.032 | -15.183
-2.5 | -0.043 | 0.00659 | -0.033 | -6.56
-2 | 0.017 | 0.00645 | -0.034 | 2.575
-1.5 | 0.077 | 0.00631 | -0.035 | 12.157
-1 | 0.137 | 0.00617 | -0.036 | 22.182
-0.5 | 0.197 | 0.00607 | -0.037 | 32.49
0 | 0.258 | 0.00604 | -0.037 | 42.769
0.5 | 0.318 | 0.00448 | -0.038 | 70.987
1 | 0.378 | 0.00448 | -0.039 | 84.262
1.5 | 0.437 | 0.00472 | -0.04 | 92.555
2 | 0.497 | 0.00499 | -0.041 | 99.544
2.5 | 0.557 | 0.00499 | -0.042 | 111.476
3 | 0.616 | 0.00526 | -0.043 | 117.049
3.5 | 0.674 | 0.00523 | -0.044 | 128.766
4 | 0.731 | 0.00646 | -0.045 | 113.177
4.5 | 0.788 | 0.00684 | -0.046 | 115.21
5 | 0.839 | 0.00968 | -0.046 | 86.683
5.5 | 0.893 | 0.01006 | -0.047 | 88.749
6 | 0.945 | 0.01049 | -0.048 | 90.075
6.5 | 0.995 | 0.01092 | -0.049 | 91.087
7 | 1.042 | 0.01139 | -0.05 | 91.542
7.5 | 1.088 | 0.01194 | -0.051 | 91.123
8 | 1.128 | 0.01249 | -0.052 | 90.282
8.5 | 1.163 | 0.01308 | -0.053 | 88.936
9 | 1.194 | 0.01377 | -0.054 | 86.737
9.5 | 1.22 | 0.01445 | -0.054 | 84.428
10 | 1.241 | 0.01525 | -0.055 | 81.386
10.5 | 1.25 | 0.01598 | -0.056 | 78.246
11 | 1.252 | 0.01685 | -0.057 | 74.316
11.5 | 1.246 | 0.01806 | -0.058 | 69.027
12 | 1.234 | 0.01923 | -0.058 | 64.162
12.5 | 1.215 | 0.02061 | -0.059 | 58.951
13 | 1.19 | 0.0219 | -0.06 | 54.357
13.5 | 1.16 | 0.02356 | -0.06 | 49.22
14 | 1.123 | 0.02571 | -0.061 | 43.693
14.5 | 1.08 | 0.0291 | -0.061 | 37.117
15 | 0.892 | 0.10361 | -0.037 | 8.612
15.5 | 0.855 | 0.11224 | -0.035 | 7.622
16 | 0.823 | 0.11611 | -0.037 | 7.084

## 66. Re 4M Mach 0.00 (2)
BIGFOIL.COM POLAR EXPORT
NACA66-413 a=0.2
NACA66-413 a=0.2 |  |  |  | Cl Max: | 1.5634 | at alpha= | 19.5 | deg
XFOIL ncrit=9 |  |  |  | L/D Max: | 141.123 | at alpha= | 2.5 | deg
Re: | 4000000 |  |  | Cd Min: | 0.06525 | at alpha= | 20 | deg
Mach: | 0 |  |  | Cl=0 at alpha= | -2.3706 | deg
|  |  |  | @ Cl=0.1, Cd= | 0.0059064
|  |  |  | @ Cl=0.4, Cd= | 0.0035054
|  |  |  | @ Cl=0.6, Cd= | 0.0044995
alpha (deg) | Cl | Cd | Cm | Cl/Cd
-20 | -1.2913 | 0.05445 | -0.0774 | -23.7153
-19.5 | -1.3438 | 0.04344 | -0.0807 | -30.9346
-19 | -1.3629 | 0.03757 | -0.0799 | -36.2763
-18 | -1.3637 | 0.02999 | -0.076 | -45.4718
-17.5 | -1.3547 | 0.02796 | -0.0722 | -48.4514
-17 | -1.3456 | 0.02572 | -0.0681 | -52.3173
-16.5 | -1.3265 | 0.02419 | -0.0646 | -54.8367
-16 | -1.3039 | 0.02289 | -0.061 | -56.9637
-15.5 | -1.2821 | 0.02156 | -0.057 | -59.4666
-15 | -1.2676 | 0.01963 | -0.0515 | -64.5746
-14.5 | -1.2363 | 0.01835 | -0.0485 | -67.3733
-13.5 | -1.1537 | 0.01667 | -0.0453 | -69.2082
-12.5 | -1.0644 | 0.01514 | -0.043 | -70.3038
-12 | -1.0177 | 0.01444 | -0.0421 | -70.4778
-11.5 | -0.9696 | 0.01379 | -0.0414 | -70.3118
-11 | -0.9201 | 0.01325 | -0.0409 | -69.4415
-10.5 | -0.8691 | 0.01285 | -0.0406 | -67.6342
-10 | -0.8238 | 0.01154 | -0.0394 | -71.3865
-9.5 | -0.7719 | 0.0111 | -0.0392 | -69.5405
-9 | -0.7199 | 0.01067 | -0.039 | -67.4695
-8.5 | -0.6673 | 0.01022 | -0.0389 | -65.2935
-8 | -0.6145 | 0.00979 | -0.0388 | -62.7681
-7.5 | -0.5608 | 0.00947 | -0.0389 | -59.2186
-7 | -0.5067 | 0.00918 | -0.039 | -55.1961
-6.5 | -0.4569 | 0.00833 | -0.0383 | -54.8499
-6 | -0.403 | 0.00796 | -0.0383 | -50.6281
-5.5 | -0.3481 | 0.00769 | -0.0385 | -45.2666
-5 | -0.293 | 0.00747 | -0.0388 | -39.2236
-4.5 | -0.2375 | 0.00722 | -0.0391 | -32.8947
-4 | -0.183 | 0.00686 | -0.0392 | -26.6764
-3.5 | -0.1274 | 0.00661 | -0.0396 | -19.2738
-3 | -0.0713 | 0.00646 | -0.04 | -11.0372
-2.5 | -0.0146 | 0.00627 | -0.0406 | -2.3285
-2 | 0.0418 | 0.00605 | -0.041 | 6.9091
-1.5 | 0.0984 | 0.00591 | -0.0416 | 16.6497
-1 | 0.1555 | 0.00578 | -0.0422 | 26.9031
-0.5 | 0.2124 | 0.00561 | -0.0429 | 37.861
0 | 0.2656 | 0.00507 | -0.043 | 52.3866
0.5 | 0.3112 | 0.00352 | -0.0421 | 88.4091
1 | 0.3688 | 0.0035 | -0.0429 | 105.3714
1.5 | 0.427 | 0.00351 | -0.0437 | 121.6524
2 | 0.4846 | 0.00359 | -0.0445 | 134.9861
2.5 | 0.5405 | 0.00383 | -0.045 | 141.1227
3 | 0.5923 | 0.00438 | -0.0449 | 135.2283
3.5 | 0.64 | 0.00512 | -0.0441 | 125
4 | 0.6881 | 0.00577 | -0.0433 | 119.2548
4.5 | 0.7343 | 0.00645 | -0.0422 | 113.845
5 | 0.7735 | 0.00745 | -0.0399 | 103.8255
5.5 | 0.8108 | 0.00845 | -0.0372 | 95.9527
6 | 0.8534 | 0.00908 | -0.0354 | 93.9868
6.5 | 0.8993 | 0.00949 | -0.0341 | 94.7629
7 | 0.9433 | 0.00992 | -0.0326 | 95.0907
7.5 | 0.981 | 0.01028 | -0.0297 | 95.428
8 | 1.0141 | 0.01085 | -0.0261 | 93.4654
8.5 | 1.0517 | 0.01133 | -0.0235 | 92.8244
9 | 1.0887 | 0.01187 | -0.021 | 91.7186
9.5 | 1.1229 | 0.01252 | -0.0181 | 89.6885
10 | 1.1536 | 0.01329 | -0.0147 | 86.8021
10.5 | 1.1957 | 0.01391 | -0.0138 | 85.9597
11 | 1.2394 | 0.01475 | -0.0135 | 84.0271
11.5 | 1.2727 | 0.01571 | -0.0113 | 81.0121
12 | 1.3013 | 0.01697 | -0.0085 | 76.6824
12.5 | 1.3346 | 0.01799 | -0.0066 | 74.1857
13 | 1.366 | 0.01915 | -0.0045 | 71.3316
13.5 | 1.3942 | 0.02053 | -0.0023 | 67.9104
14 | 1.4189 | 0.02219 | 0.0001 | 63.9432
14.5 | 1.4445 | 0.02384 | 0.0023 | 60.5914
15 | 1.4689 | 0.02563 | 0.0043 | 57.3117
15.5 | 1.4896 | 0.02776 | 0.0064 | 53.6599
16 | 1.5053 | 0.03038 | 0.0086 | 49.549
16.5 | 1.5231 | 0.03298 | 0.0103 | 46.1825
17 | 1.5394 | 0.03584 | 0.0118 | 42.952
17.5 | 1.5508 | 0.03927 | 0.0132 | 39.4907
18 | 1.5556 | 0.04354 | 0.0145 | 35.7281
18.5 | 1.5628 | 0.0478 | 0.015 | 32.6946
19 | 1.5632 | 0.05313 | 0.0152 | 29.4222
19.5 | 1.5634 | 0.05877 | 0.0147 | 26.602
20 | 1.5598 | 0.06525 | 0.0135 | 23.905

## 67. Re 4M Mach 0.10 (1)
BIGFOIL.COM POLAR EXPORT
NACA66-413 a=0.2
NACA66-413 a=0.2 |  |  |  | Cl Max: | 1.246 | at alpha= | 10.5 | deg
JavaFoil+Calcfoil stall+Eppler ext transition |  |  |  | L/D Max: | 117.21 | at alpha= | 3 | deg
Re: | 4000000 |  |  | Cd Min: | 0.00447 | at alpha= | 0.5 | deg
Mach: | 0.1 |  |  | Cl=0 at alpha= | -2.1417 | deg
|  |  |  | @ Cl=0.1, Cd= | 0.006261
|  |  |  | @ Cl=0.4, Cd= | 0.0046075
|  |  |  | @ Cl=0.6, Cd= | 0.0051945
alpha (deg) | Cl | Cd | Cm | Cl/Cd
-17 | -0.446 | 0.14294 | -0.004 | -3.119
-16.5 | -0.469 | 0.13832 | -0.004 | -3.389
-16 | -0.492 | 0.12899 | -0.005 | -3.812
-15.5 | -0.514 | 0.12337 | -0.005 | -4.167
-15 | -0.536 | 0.11563 | -0.005 | -4.635
-14.5 | -0.557 | 0.10603 | -0.006 | -5.25
-14 | -0.576 | 0.10122 | -0.006 | -5.687
-13.5 | -0.593 | 0.09285 | -0.007 | -6.385
-13 | -0.607 | 0.08788 | -0.007 | -6.912
-12.5 | -0.617 | 0.08347 | -0.007 | -7.388
-12 | -0.62 | 0.07855 | -0.008 | -7.893
-11.5 | -0.62 | 0.07362 | -0.008 | -8.42
-11 | -0.616 | 0.06863 | -0.009 | -8.975
-10.5 | -0.608 | 0.06432 | -0.009 | -9.452
-10 | -0.596 | 0.06043 | -0.01 | -9.856
-9.5 | -0.58 | 0.05645 | -0.011 | -10.271
-9 | -0.558 | 0.0527 | -0.011 | -10.591
-8.5 | -0.532 | 0.04908 | -0.012 | -10.842
-8 | -0.617 | 0.00907 | -0.023 | -68.022
-7.5 | -0.579 | 0.009 | -0.024 | -64.346
-7 | -0.535 | 0.00866 | -0.025 | -61.834
-6.5 | -0.488 | 0.00842 | -0.026 | -57.995
-6 | -0.439 | 0.00807 | -0.027 | -54.368
-5.5 | -0.387 | 0.00777 | -0.028 | -49.79
-5 | -0.333 | 0.00749 | -0.028 | -44.459
-4.5 | -0.277 | 0.00726 | -0.029 | -38.203
-4 | -0.22 | 0.0071 | -0.03 | -31.04
-3.5 | -0.162 | 0.0069 | -0.031 | -23.491
-3 | -0.103 | 0.00672 | -0.032 | -15.35
-2.5 | -0.043 | 0.00657 | -0.033 | -6.612
-2 | 0.017 | 0.00642 | -0.034 | 2.599
-1.5 | 0.077 | 0.00631 | -0.035 | 12.205
-1 | 0.138 | 0.00618 | -0.036 | 22.26
-0.5 | 0.198 | 0.00604 | -0.037 | 32.806
0 | 0.259 | 0.00606 | -0.038 | 42.817
0.5 | 0.319 | 0.00447 | -0.039 | 71.521
1 | 0.379 | 0.00452 | -0.04 | 83.956
1.5 | 0.439 | 0.00477 | -0.04 | 92.117
2 | 0.499 | 0.00503 | -0.041 | 99.341
2.5 | 0.559 | 0.00501 | -0.042 | 111.716
3 | 0.619 | 0.00528 | -0.043 | 117.21
3.5 | 0.677 | 0.00616 | -0.044 | 109.908
4 | 0.735 | 0.00651 | -0.045 | 112.811
4.5 | 0.791 | 0.00687 | -0.046 | 115.253
5 | 0.843 | 0.00973 | -0.047 | 86.649
5.5 | 0.897 | 0.01012 | -0.048 | 88.643
6 | 0.949 | 0.01055 | -0.048 | 89.925
6.5 | 0.999 | 0.01099 | -0.049 | 90.855
7 | 1.046 | 0.01152 | -0.05 | 90.825
7.5 | 1.091 | 0.01204 | -0.051 | 90.626
8 | 1.131 | 0.0126 | -0.052 | 89.759
8.5 | 1.166 | 0.0132 | -0.053 | 88.335
9 | 1.196 | 0.0139 | -0.054 | 85.981
9.5 | 1.221 | 0.01462 | -0.055 | 83.475
10 | 1.24 | 0.01543 | -0.055 | 80.331
10.5 | 1.246 | 0.0162 | -0.056 | 76.942
11 | 1.245 | 0.01709 | -0.057 | 72.852
11.5 | 1.236 | 0.01847 | -0.058 | 66.91
12 | 1.219 | 0.01976 | -0.059 | 61.681
12.5 | 1.195 | 0.02099 | -0.059 | 56.956
13 | 1.166 | 0.0224 | -0.06 | 52.033
13.5 | 1.129 | 0.02427 | -0.061 | 46.535
14 | 1.085 | 0.02735 | -0.061 | 39.663
14.5 | 1.031 | 0.03234 | -0.061 | 31.876
15 | 0.856 | 0.10197 | -0.038 | 8.398
15.5 | 0.811 | 0.11517 | -0.033 | 7.042

## 68. Re 4M Mach 0.10 (2)
BIGFOIL.COM POLAR EXPORT
NACA66-413 a=0.2
NACA66-413 a=0.2 |  |  |  | Cl Max: | 1.5489 | at alpha= | 19 | deg
XFOIL ncrit=9 |  |  |  | L/D Max: | 141.221 | at alpha= | 2.5 | deg
Re: | 4000000 |  |  | Cd Min: | 0.07089 | at alpha= | 20 | deg
Mach: | 0.1 |  |  | Cl=0 at alpha= | -2.3737 | deg
|  |  |  | @ Cl=0.1, Cd= | 0.0059184
|  |  |  | @ Cl=0.4, Cd= | 0.0035099
|  |  |  | @ Cl=0.6, Cd= | 0.004577
alpha (deg) | Cl | Cd | Cm | Cl/Cd
-18.5 | -1.2399 | 0.04702 | -0.083 | -26.3696
-18 | -1.2976 | 0.03771 | -0.0819 | -34.41
-17.5 | -1.2996 | 0.03348 | -0.0805 | -38.8172
-17 | -1.3088 | 0.02975 | -0.0761 | -43.9933
-16.5 | -1.3001 | 0.02737 | -0.0721 | -47.5009
-16 | -1.2865 | 0.02536 | -0.0679 | -50.7295
-15.5 | -1.2714 | 0.0235 | -0.0632 | -54.1021
-15 | -1.2487 | 0.02218 | -0.0589 | -56.2985
-14.5 | -1.2327 | 0.02022 | -0.0534 | -60.9644
-13.5 | -1.1584 | 0.01767 | -0.0487 | -65.5574
-13 | -1.115 | 0.01678 | -0.047 | -66.4482
-12.5 | -1.0697 | 0.01593 | -0.0457 | -67.15
-12 | -1.0232 | 0.01511 | -0.0445 | -67.7167
-11.5 | -0.9751 | 0.01437 | -0.0435 | -67.8566
-11 | -0.9256 | 0.01373 | -0.0428 | -67.4144
-10.5 | -0.8743 | 0.01326 | -0.0423 | -65.9351
-10 | -0.8284 | 0.01191 | -0.041 | -69.555
-9.5 | -0.7767 | 0.01134 | -0.0405 | -68.4921
-9 | -0.7241 | 0.01088 | -0.0402 | -66.5533
-8.5 | -0.6711 | 0.01039 | -0.04 | -64.591
-8 | -0.618 | 0.00993 | -0.0398 | -62.2356
-7.5 | -0.5639 | 0.00958 | -0.0397 | -58.8622
-7 | -0.5094 | 0.00927 | -0.0397 | -54.9515
-6.5 | -0.4588 | 0.00845 | -0.039 | -54.2959
-6 | -0.4051 | 0.00801 | -0.0389 | -50.5743
-5.5 | -0.3499 | 0.00773 | -0.039 | -45.2652
-5 | -0.2944 | 0.00751 | -0.0393 | -39.2011
-4.5 | -0.2386 | 0.00724 | -0.0395 | -32.9558
-4 | -0.1835 | 0.0069 | -0.0397 | -26.5942
-3.5 | -0.1278 | 0.00663 | -0.0399 | -19.276
-3 | -0.0714 | 0.00647 | -0.0403 | -11.0355
-2.5 | -0.0143 | 0.00628 | -0.0409 | -2.2771
-2 | 0.0423 | 0.00606 | -0.0413 | 6.9802
-1.5 | 0.0993 | 0.00592 | -0.0419 | 16.7736
-1 | 0.1568 | 0.00579 | -0.0425 | 27.0812
-0.5 | 0.214 | 0.00562 | -0.0432 | 38.0783
0 | 0.2676 | 0.0051 | -0.0433 | 52.4706
0.5 | 0.3132 | 0.00353 | -0.0424 | 88.7252
1 | 0.3711 | 0.0035 | -0.0431 | 106.0286
1.5 | 0.4296 | 0.00352 | -0.044 | 122.0455
2 | 0.4876 | 0.0036 | -0.0448 | 135.4444
2.5 | 0.5437 | 0.00385 | -0.0453 | 141.2208
3.5 | 0.6436 | 0.00514 | -0.0443 | 125.214
4 | 0.6918 | 0.00579 | -0.0434 | 119.4819
4.5 | 0.7379 | 0.00649 | -0.0422 | 113.698
5 | 0.7762 | 0.00752 | -0.0397 | 103.2181
5.5 | 0.813 | 0.00854 | -0.0368 | 95.1991
6 | 0.856 | 0.00914 | -0.0349 | 93.6543
6.5 | 0.9017 | 0.00955 | -0.0335 | 94.4188
7.5 | 0.9804 | 0.01036 | -0.0283 | 94.6332
8 | 1.0141 | 0.01096 | -0.0247 | 92.5274
8.5 | 1.0524 | 0.01146 | -0.0222 | 91.8325
9 | 1.0895 | 0.01202 | -0.0197 | 90.6406
9.5 | 1.1235 | 0.01271 | -0.0167 | 88.395
10 | 1.1547 | 0.01349 | -0.0133 | 85.5967
10.5 | 1.2011 | 0.01417 | -0.0132 | 84.7636
12 | 1.3033 | 0.01736 | -0.0069 | 75.0749
12.5 | 1.3364 | 0.01845 | -0.0048 | 72.4336
13 | 1.3671 | 0.0197 | -0.0026 | 69.3959
13.5 | 1.3943 | 0.02122 | -0.0002 | 65.7069
14 | 1.4184 | 0.02299 | 0.0023 | 61.6964
14.5 | 1.4448 | 0.02467 | 0.0044 | 58.5651
15 | 1.4673 | 0.02669 | 0.0066 | 54.9756
15.5 | 1.4844 | 0.02922 | 0.009 | 50.8008
16 | 1.5031 | 0.03175 | 0.011 | 47.3417
16.5 | 1.5196 | 0.0346 | 0.0127 | 43.9191
17 | 1.5322 | 0.03793 | 0.0143 | 40.3955
17.5 | 1.54 | 0.04192 | 0.0157 | 36.7366
18 | 1.5394 | 0.04698 | 0.0168 | 32.7671
18.5 | 1.5445 | 0.0518 | 0.0171 | 29.8166
19 | 1.5489 | 0.05699 | 0.0167 | 27.1785
19.5 | 1.5459 | 0.0634 | 0.0157 | 24.3833
20 | 1.5374 | 0.07089 | 0.0139 | 21.6871

## 69. Re 4M Mach 0.25 (1)
BIGFOIL.COM POLAR EXPORT
NACA66-413 a=0.2
NACA66-413 a=0.2 |  |  |  | Cl Max: | 1.221 | at alpha= | 10 | deg
JavaFoil+Calcfoil stall+Eppler ext transition |  |  |  | L/D Max: | 114.283 | at alpha= | 4.5 | deg
Re: | 4000000 |  |  | Cd Min: | 0.00454 | at alpha= | 0.5 | deg
Mach: | 0.25 |  |  | Cl=0 at alpha= | -2.1371 | deg
|  |  |  | @ Cl=0.1, Cd= | 0.0062727
|  |  |  | @ Cl=0.4, Cd= | 0.0046326
|  |  |  | @ Cl=0.6, Cd= | 0.12368
alpha (deg) | Cl | Cd | Cm | Cl/Cd
-15 | -0.181 | 0.1264 | -0.006 | -1.432
-14.5 | -0.256 | 0.11974 | -0.006 | -2.134
-14 | -0.317 | 0.11737 | -0.006 | -2.699
-13.5 | -0.372 | 0.10761 | -0.007 | -3.453
-13 | -0.421 | 0.09922 | -0.007 | -4.242
-12.5 | -0.462 | 0.09099 | -0.007 | -5.074
-12 | -0.492 | 0.08548 | -0.008 | -5.757
-11.5 | -0.517 | 0.07984 | -0.008 | -6.471
-11 | -0.535 | 0.07253 | -0.008 | -7.375
-10.5 | -0.546 | 0.0687 | -0.009 | -7.953
-10 | -0.551 | 0.06425 | -0.01 | -8.573
-9.5 | -0.548 | 0.0591 | -0.01 | -9.28
-9 | -0.536 | 0.05513 | -0.011 | -9.73
-8.5 | -0.518 | 0.05186 | -0.011 | -9.98
-8 | -0.494 | 0.04832 | -0.012 | -10.227
-7.5 | -0.468 | 0.04385 | -0.014 | -10.681
-7 | -0.536 | 0.0076 | -0.025 | -70.485
-6.5 | -0.493 | 0.00864 | -0.026 | -57.07
-6 | -0.445 | 0.00829 | -0.027 | -53.677
-5.5 | -0.394 | 0.00789 | -0.028 | -49.933
-5 | -0.34 | 0.00764 | -0.029 | -44.463
-4.5 | -0.284 | 0.00743 | -0.03 | -38.185
-4 | -0.226 | 0.0072 | -0.031 | -31.331
-3.5 | -0.166 | 0.007 | -0.032 | -23.759
-3 | -0.106 | 0.00679 | -0.033 | -15.579
-2.5 | -0.045 | 0.00666 | -0.034 | -6.691
-2 | 0.017 | 0.00645 | -0.035 | 2.657
-1.5 | 0.079 | 0.00631 | -0.036 | 12.548
-1 | 0.141 | 0.0062 | -0.037 | 22.803
-0.5 | 0.204 | 0.00613 | -0.038 | 33.235
0 | 0.267 | 0.00616 | -0.039 | 43.284
0.5 | 0.328 | 0.00454 | -0.04 | 72.277
1 | 0.39 | 0.00459 | -0.041 | 84.991
1.5 | 0.451 | 0.00485 | -0.042 | 93.154
2 | 0.513 | 0.00487 | -0.043 | 105.374
2.5 | 0.574 | 0.00511 | -0.043 | 112.324
3 | 0.635 | 0.00595 | -0.044 | 106.664
3.5 | 0.695 | 0.00632 | -0.045 | 109.89
4 | 0.753 | 0.00669 | -0.046 | 112.536
4.5 | 0.811 | 0.0071 | -0.047 | 114.283
5 | 0.864 | 0.01006 | -0.048 | 85.87
5.5 | 0.918 | 0.01049 | -0.049 | 87.562
6 | 0.97 | 0.01094 | -0.05 | 88.675
6.5 | 1.02 | 0.01144 | -0.051 | 89.146
7 | 1.067 | 0.012 | -0.052 | 88.875
7.5 | 1.111 | 0.01262 | -0.052 | 88.03
8 | 1.146 | 0.01328 | -0.053 | 86.328
8.5 | 1.176 | 0.01404 | -0.054 | 83.748
9 | 1.199 | 0.01473 | -0.055 | 81.423
9.5 | 1.214 | 0.01557 | -0.056 | 77.998
10 | 1.221 | 0.01644 | -0.057 | 74.238
10.5 | 1.208 | 0.01765 | -0.058 | 68.44
11 | 1.182 | 0.01894 | -0.058 | 62.388
11.5 | 1.143 | 0.02047 | -0.059 | 55.828
12 | 1.088 | 0.02282 | -0.06 | 47.665
12.5 | 0.949 | 0.04537 | -0.053 | 20.917
13 | 0.805 | 0.08975 | -0.032 | 8.973
13.5 | 0.737 | 0.09627 | -0.031 | 7.654
14 | 0.663 | 0.10623 | -0.031 | 6.237
14.5 | 0.583 | 0.11234 | -0.03 | 5.188
15 | 0.498 | 0.12368 | -0.029 | 4.029

## 70. Re 4M Mach 0.25 (2)
BIGFOIL.COM POLAR EXPORT
NACA66-413 a=0.2
NACA66-413 a=0.2 |  |  |  | Cl Max: | 1.4649 | at alpha= | 16 | deg
XFOIL ncrit=9 |  |  |  | L/D Max: | 141.667 | at alpha= | 2.5 | deg
Re: | 4000000 |  |  | Cd Min: | 0.15829 | at alpha= | -15.5 | deg
Mach: | 0.25 |  |  | Cl=0 at alpha= | -2.3906 | deg
|  |  |  | @ Cl=0.1, Cd= | 0.0059815
|  |  |  | @ Cl=0.4, Cd= | 0.0035307
|  |  |  | @ Cl=0.6, Cd= | 0.0043536
alpha (deg) | Cl | Cd | Cm | Cl/Cd
-15.5 | -0.4639 | 0.15829 | -0.0229 | -2.9307
-15 | -0.4641 | 0.1464 | -0.0283 | -3.1701
-14.5 | -0.4484 | 0.13992 | -0.0322 | -3.2047
-14 | -0.4346 | 0.13309 | -0.0361 | -3.2655
-13.5 | -0.4264 | 0.1247 | -0.0405 | -3.4194
-13 | -0.429 | 0.1139 | -0.0456 | -3.7665
-12 | -0.4313 | 0.09538 | -0.0556 | -4.5219
-10.5 | -0.863 | 0.02162 | -0.0558 | -39.9167
-10 | -0.8296 | 0.01817 | -0.0526 | -45.6577
-9.5 | -0.7931 | 0.01471 | -0.0495 | -53.9157
-9 | -0.7438 | 0.013 | -0.0478 | -57.2154
-8.5 | -0.69 | 0.01199 | -0.0466 | -57.548
-8 | -0.6353 | 0.01115 | -0.0456 | -56.9776
-7 | -0.5233 | 0.00995 | -0.0443 | -52.593
-6.5 | -0.4668 | 0.00943 | -0.0438 | -49.5016
-6 | -0.4155 | 0.0084 | -0.0425 | -49.4643
-5.5 | -0.3589 | 0.008 | -0.0421 | -44.8625
-5 | -0.3016 | 0.00772 | -0.042 | -39.0674
-4.5 | -0.2441 | 0.00739 | -0.042 | -33.0311
-4 | -0.1857 | 0.00717 | -0.0422 | -25.8996
-3.5 | -0.1299 | 0.00673 | -0.0419 | -19.3016
-3 | -0.0716 | 0.00653 | -0.0422 | -10.9648
-2.5 | -0.0128 | 0.00633 | -0.0427 | -2.0221
-2 | 0.0457 | 0.00613 | -0.0431 | 7.4551
-1.5 | 0.1042 | 0.00597 | -0.0435 | 17.4539
-1 | 0.1637 | 0.00583 | -0.0442 | 28.0789
-0.5 | 0.2226 | 0.00566 | -0.0448 | 39.3286
0 | 0.2783 | 0.0052 | -0.0449 | 53.5192
0.5 | 0.324 | 0.00356 | -0.0438 | 91.0112
1 | 0.3839 | 0.00352 | -0.0445 | 109.0625
1.5 | 0.4441 | 0.00356 | -0.0454 | 124.7472
2 | 0.5037 | 0.00367 | -0.0462 | 137.248
2.5 | 0.561 | 0.00396 | -0.0465 | 141.6667
3 | 0.6145 | 0.0045 | -0.0463 | 136.5556
3.5 | 0.6634 | 0.00523 | -0.0452 | 126.8451
4 | 0.7116 | 0.00592 | -0.044 | 120.2027
5.5 | 0.8242 | 0.00892 | -0.0343 | 92.3991
6 | 0.8665 | 0.00943 | -0.0317 | 91.8876
6.5 | 0.9035 | 0.00987 | -0.028 | 91.54
7 | 0.9424 | 0.01037 | -0.0248 | 90.8775
7.5 | 0.981 | 0.01093 | -0.0217 | 89.753
8 | 1.0179 | 0.01162 | -0.0185 | 87.599
8.5 | 1.0571 | 0.01226 | -0.0157 | 86.2235
9 | 1.0947 | 0.01298 | -0.0128 | 84.3374
9.5 | 1.1267 | 0.01396 | -0.009 | 80.7092
10 | 1.1591 | 0.01476 | -0.0053 | 78.5298
11.5 | 1.2807 | 0.01837 | -0.0008 | 69.7169
12 | 1.3125 | 0.01979 | 0.002 | 66.3214
12.5 | 1.3432 | 0.02135 | 0.0048 | 62.9133
13 | 1.3685 | 0.02329 | 0.0079 | 58.7591
13.5 | 1.3939 | 0.02536 | 0.0108 | 54.9645
14 | 1.414 | 0.02788 | 0.0138 | 50.7174
14.5 | 1.4329 | 0.03068 | 0.0165 | 46.7047
15 | 1.4479 | 0.03395 | 0.0191 | 42.648
15.5 | 1.4574 | 0.03788 | 0.0215 | 38.4741
16 | 1.4649 | 0.04227 | 0.0234 | 34.6558
16.5 | 1.4611 | 0.04806 | 0.0247 | 30.4016
17 | 1.4566 | 0.05446 | 0.025 | 26.7462
17.5 | 1.4435 | 0.06235 | 0.0242 | 23.1516
18 | 1.4216 | 0.072 | 0.0217 | 19.7444
18.5 | 1.4093 | 0.08107 | 0.0184 | 17.3837
19 | 1.3798 | 0.0932 | 0.0131 | 14.8047
19.5 | 1.3497 | 0.10627 | 0.0062 | 12.7007
20 | 1.3067 | 0.12218 | -0.003 | 10.6949

## 71. Re 4M Mach 0.50 (1)
BIGFOIL.COM POLAR EXPORT
NACA66-413 a=0.2
NACA66-413 a=0.2 |  |  |  | Cl Max: | 1.193 | at alpha= | 20 | deg
JavaFoil+Calcfoil stall+Eppler ext transition |  |  |  | L/D Max: | 109.094 | at alpha= | 4 | deg
Re: | 4000000 |  |  | Cd Min: | 0.00443 | at alpha= | 1 | deg
Mach: | 0.5 |  |  | Cl=0 at alpha= | -2.1377 | deg
|  |  |  | @ Cl=0.1, Cd= | 0.006566
|  |  |  | @ Cl=0.4, Cd= | 0.004435
|  |  |  | @ Cl=0.6, Cd= | 0.0060036
alpha (deg) | Cl | Cd | Cm | Cl/Cd
-20 | -0.979 | 0.16102 | -0.004 | -6.077
-19.5 | -0.95 | 0.1548 | -0.004 | -6.134
-19 | -0.922 | 0.15403 | -0.004 | -5.989
-18.5 | -0.896 | 0.14691 | -0.005 | -6.096
-18 | -0.869 | 0.14242 | -0.005 | -6.102
-17.5 | -0.842 | 0.13575 | -0.005 | -6.205
-17 | -0.815 | 0.13403 | -0.006 | -6.082
-16.5 | -0.787 | 0.1311 | -0.006 | -6.001
-16 | -0.76 | 0.12425 | -0.006 | -6.115
-15.5 | -0.733 | 0.12183 | -0.007 | -6.016
-15 | -0.706 | 0.11795 | -0.007 | -5.985
-14.5 | -0.679 | 0.11324 | -0.008 | -5.997
-14 | -0.652 | 0.10674 | -0.008 | -6.106
-13.5 | -0.624 | 0.09872 | -0.008 | -6.318
-13 | -0.597 | 0.09026 | -0.009 | -6.611
-12.5 | -0.57 | 0.08436 | -0.009 | -6.751
-12 | -0.542 | 0.07734 | -0.009 | -7.011
-11.5 | -0.515 | 0.07232 | -0.01 | -7.121
-11 | -0.488 | 0.06834 | -0.011 | -7.143
-10.5 | -0.461 | 0.06351 | -0.011 | -7.258
-10 | -0.432 | 0.07508 | -0.011 | -5.757
-9.5 | -0.405 | 0.06511 | -0.011 | -6.22
-9 | -0.378 | 0.05834 | -0.012 | -6.473
-8.5 | -0.35 | 0.05431 | -0.012 | -6.451
-8 | -0.323 | 0.05068 | -0.013 | -6.373
-7.5 | -0.296 | 0.04724 | -0.013 | -6.256
-7 | -0.267 | 0.05637 | -0.013 | -4.744
-6.5 | -0.24 | 0.04639 | -0.013 | -5.172
-6 | -0.31 | 0.04296 | -0.014 | -7.214
-5.5 | -0.315 | 0.03834 | -0.015 | -8.228
-5 | -0.287 | 0.0351 | -0.017 | -8.189
-4.5 | -0.305 | 0.00772 | -0.034 | -39.459
-4 | -0.246 | 0.00741 | -0.035 | -33.267
-3.5 | -0.183 | 0.00711 | -0.036 | -25.787
-3 | -0.117 | 0.00686 | -0.037 | -17.095
-2.5 | -0.05 | 0.00674 | -0.038 | -7.359
-2 | 0.019 | 0.00651 | -0.039 | 2.933
-1.5 | 0.088 | 0.00659 | -0.04 | 13.393
-1 | 0.158 | 0.00645 | -0.041 | 24.452
-0.5 | 0.228 | 0.00628 | -0.042 | 36.217
0 | 0.298 | 0.00659 | -0.043 | 45.143
0.5 | 0.366 | 0.00444 | -0.044 | 82.318
1 | 0.434 | 0.00443 | -0.045 | 98.011
1.5 | 0.502 | 0.00544 | -0.046 | 92.383
2 | 0.57 | 0.00582 | -0.047 | 97.904
2.5 | 0.637 | 0.00623 | -0.048 | 102.292
3 | 0.704 | 0.00668 | -0.049 | 105.383
3.5 | 0.77 | 0.00715 | -0.05 | 107.708
4 | 0.834 | 0.00765 | -0.051 | 109.094
4.5 | 0.893 | 0.0111 | -0.052 | 80.473
5 | 0.952 | 0.01168 | -0.053 | 81.485
5.5 | 1.006 | 0.01233 | -0.054 | 81.61
6 | 1.055 | 0.01305 | -0.055 | 80.884
6.5 | 1.096 | 0.01395 | -0.056 | 78.559
7 | 1.124 | 0.01494 | -0.057 | 75.252
7.5 | 1.132 | 0.0161 | -0.058 | 70.281
8 | 1.069 | 0.01752 | -0.059 | 61.049
8.5 | 0.579 | 0.05813 | -0.027 | 9.962
9 | 0.607 | 0.05857 | -0.03 | 10.365
9.5 | 0.632 | 0.06764 | -0.028 | 9.345
10 | 0.79 | 0.02165 | -0.063 | 36.511
10.5 | 0.817 | 0.02375 | -0.063 | 34.415
11 | 0.714 | 0.0745 | -0.033 | 9.579
11.5 | 0.739 | 0.08663 | -0.032 | 8.531
12 | 0.768 | 0.07978 | -0.035 | 9.623
12.5 | 0.793 | 0.08651 | -0.035 | 9.17
13 | 0.819 | 0.09609 | -0.035 | 8.525
13.5 | 0.847 | 0.10453 | -0.037 | 8.1
14 | 0.873 | 0.10747 | -0.038 | 8.12
14.5 | 0.899 | 0.11092 | -0.038 | 8.102
15 | 0.927 | 0.1183 | -0.041 | 7.838
15.5 | 0.957 | 0.12496 | -0.045 | 7.662
16 | 0.979 | 0.12636 | -0.042 | 7.749
16.5 | 1.008 | 0.12993 | -0.045 | 7.755
17 | 1.04 | 0.13598 | -0.049 | 7.647
17.5 | 1.059 | 0.13779 | -0.046 | 7.688
18 | 1.086 | 0.14533 | -0.047 | 7.47
18.5 | 1.119 | 0.14786 | -0.052 | 7.569
19 | 1.151 | 0.15349 | -0.055 | 7.502
19.5 | 1.165 | 0.15843 | -0.051 | 7.356
20 | 1.193 | 0.16076 | -0.053 | 7.421

## 72. Re 4M Mach 0.50 (2)
BIGFOIL.COM POLAR EXPORT
NACA66-413 a=0.2
NACA66-413 a=0.2 |  |  |  | Cl Max: | 1.164 | at alpha= | 10.5 | deg
XFOIL ncrit=9 |  |  |  | L/D Max: | 142.646 | at alpha= | 2.5 | deg
Re: | 4000000 |  |  | Cd Min: | 0.2507 | at alpha= | -20 | deg
Mach: | 0.5 |  |  | Cl=0 at alpha= | -2.4795 | deg
|  |  |  | @ Cl=0.1, Cd= | 0.0062832
|  |  |  | @ Cl=0.4, Cd= | 0.0037281
|  |  |  | @ Cl=0.6, Cd= | 0.0042484
alpha (deg) | Cl | Cd | Cm | Cl/Cd
-20 | -0.6362 | 0.2507 | 0.0217 | -2.5377
-19.5 | -0.6159 | 0.24263 | 0.0172 | -2.5384
-19 | -0.5972 | 0.23222 | 0.0124 | -2.5717
-18.5 | -0.5756 | 0.22481 | 0.0076 | -2.5604
-18 | -0.5527 | 0.21788 | 0.0029 | -2.5367
-17.5 | -0.5322 | 0.20947 | -0.0019 | -2.5407
-16.5 | -0.4911 | 0.19319 | -0.0113 | -2.5421
-15.5 | -0.4557 | 0.17493 | -0.0209 | -2.605
-15 | -0.4358 | 0.16727 | -0.0255 | -2.6054
-14.5 | -0.4165 | 0.15947 | -0.0301 | -2.6118
-14 | -0.3999 | 0.15097 | -0.0347 | -2.6489
-13 | -0.3729 | 0.13312 | -0.0443 | -2.8012
-12.5 | -0.3526 | 0.12663 | -0.0483 | -2.7845
-12 | -0.3402 | 0.11831 | -0.0528 | -2.8755
-11.5 | -0.3355 | 0.10841 | -0.0579 | -3.0947
-11 | -0.3211 | 0.10137 | -0.062 | -3.1676
-10.5 | -0.3067 | 0.09454 | -0.0659 | -3.2441
-10 | -0.3016 | 0.08628 | -0.0705 | -3.4956
-9.5 | -0.3021 | 0.07736 | -0.0755 | -3.9051
-9 | -0.3137 | 0.067 | -0.082 | -4.6821
-8.5 | -0.3345 | 0.05687 | -0.0899 | -5.8818
-8 | -0.3654 | 0.04951 | -0.09 | -7.3803
-7.5 | -0.3959 | 0.04368 | -0.084 | -9.0636
-7 | -0.4085 | 0.03693 | -0.0788 | -11.0615
-6.5 | -0.3957 | 0.03144 | -0.0741 | -12.5859
-6 | -0.3808 | 0.02486 | -0.0683 | -15.3178
-5.5 | -0.3611 | 0.01694 | -0.062 | -21.3164
-5 | -0.3174 | 0.0106 | -0.0583 | -29.9434
-4.5 | -0.2546 | 0.00907 | -0.0564 | -28.0706
-4 | -0.1936 | 0.00813 | -0.0544 | -23.813
-3.5 | -0.1297 | 0.0076 | -0.0532 | -17.0658
-3 | -0.0683 | 0.00695 | -0.0518 | -9.8273
-2.5 | -0.0027 | 0.00665 | -0.0514 | -0.40602
-2 | 0.0631 | 0.00644 | -0.0513 | 9.7981
-1.5 | 0.129 | 0.00616 | -0.0513 | 20.9416
-1 | 0.1957 | 0.00598 | -0.0517 | 32.7258
-0.5 | 0.2623 | 0.00586 | -0.0522 | 44.7611
0.5 | 0.373 | 0.00374 | -0.0501 | 99.7326
1 | 0.4408 | 0.00371 | -0.0508 | 118.814
1.5 | 0.509 | 0.0038 | -0.0516 | 133.9474
2 | 0.5729 | 0.00409 | -0.0516 | 140.0733
2.5 | 0.6362 | 0.00446 | -0.0514 | 142.6457
3 | 0.6946 | 0.00498 | -0.0503 | 139.4779
3.5 | 0.7476 | 0.00562 | -0.0481 | 133.0249
4 | 0.7881 | 0.00655 | -0.0435 | 120.3206
4.5 | 0.8128 | 0.00751 | -0.0359 | 108.229
5 | 0.8111 | 0.00913 | -0.0241 | 88.839
5.5 | 0.8249 | 0.01084 | -0.0158 | 76.0978
6 | 0.8689 | 0.01171 | -0.0121 | 74.2015
6.5 | 0.9127 | 0.01267 | -0.0084 | 72.0363
7 | 0.9579 | 0.01361 | -0.0047 | 70.3821
7.5 | 0.9984 | 0.01483 | -0.0004 | 67.323
8 | 1.0363 | 0.01625 | 0.0041 | 63.7723
8.5 | 1.0709 | 0.0179 | 0.0091 | 59.8268
9 | 1.1053 | 0.01964 | 0.014 | 56.278
9.5 | 1.1216 | 0.02214 | 0.0209 | 50.6594
10 | 1.1589 | 0.02607 | 0.0216 | 44.4534
10.5 | 1.164 | 0.03036 | 0.0273 | 38.3399
11 | 1.1443 | 0.03667 | 0.0331 | 31.2053
11.5 | 1.1203 | 0.04428 | 0.037 | 25.3004
12 | 1.0945 | 0.05318 | 0.0379 | 20.581
12.5 | 1.0637 | 0.06377 | 0.0357 | 16.6803
13.5 | 0.9999 | 0.08926 | 0.0234 | 11.2021
14 | 0.9715 | 0.10346 | 0.0147 | 9.3901
14.5 | 0.9443 | 0.11862 | 0.005 | 7.9607
15 | 0.9229 | 0.13388 | -0.0046 | 6.8935
15.5 | 0.9044 | 0.14913 | -0.0136 | 6.0645

## 73. Re 5M Mach 0.00 (1)
BIGFOIL.COM POLAR EXPORT
NACA66-413 a=0.2
NACA66-413 a=0.2 |  |  |  | Cl Max: | 1.254 | at alpha= | 11 | deg
JavaFoil+Calcfoil stall+Eppler ext transition |  |  |  | L/D Max: | 121.423 | at alpha= | 3.5 | deg
Re: | 5000000 |  |  | Cd Min: | 0.00456 | at alpha= | 1 | deg
Mach: | 0 |  |  | Cl=0 at alpha= | -2.1417 | deg
|  |  |  | @ Cl=0.1, Cd= | 0.0060055
|  |  |  | @ Cl=0.4, Cd= | 0.004642
|  |  |  | @ Cl=0.6, Cd= | 0.0052195
alpha (deg) | Cl | Cd | Cm | Cl/Cd
-13.5 | -0.618 | 0.09037 | -0.007 | -6.835
-13 | -0.629 | 0.08587 | -0.007 | -7.321
-12.5 | -0.635 | 0.08078 | -0.008 | -7.856
-12 | -0.635 | 0.07545 | -0.008 | -8.416
-11.5 | -0.632 | 0.07203 | -0.008 | -8.771
-11 | -0.626 | 0.06675 | -0.009 | -9.377
-10.5 | -0.616 | 0.0626 | -0.01 | -9.84
-10 | -0.602 | 0.05895 | -0.01 | -10.21
-9.5 | -0.585 | 0.05453 | -0.011 | -10.732
-9 | -0.564 | 0.04962 | -0.013 | -11.373
-8.5 | -0.655 | 0.00901 | -0.022 | -72.718
-8 | -0.62 | 0.00903 | -0.023 | -68.712
-7.5 | -0.579 | 0.00863 | -0.024 | -67.063
-7 | -0.534 | 0.00828 | -0.025 | -64.566
-6.5 | -0.487 | 0.00803 | -0.026 | -60.653
-6 | -0.438 | 0.0077 | -0.026 | -56.805
-5.5 | -0.386 | 0.0074 | -0.027 | -52.077
-5 | -0.332 | 0.00723 | -0.028 | -45.855
-4.5 | -0.276 | 0.00702 | -0.029 | -39.33
-4 | -0.219 | 0.00683 | -0.03 | -32.104
-3.5 | -0.161 | 0.00667 | -0.031 | -24.189
-3 | -0.103 | 0.00652 | -0.032 | -15.742
-2.5 | -0.043 | 0.00637 | -0.033 | -6.782
-2 | 0.017 | 0.00617 | -0.034 | 2.689
-1.5 | 0.077 | 0.00604 | -0.035 | 12.684
-1 | 0.137 | 0.00595 | -0.036 | 23.004
-0.5 | 0.197 | 0.00626 | -0.037 | 31.539
0 | 0.258 | 0.00641 | -0.037 | 40.292
0.5 | 0.318 | 0.00457 | -0.038 | 69.579
1 | 0.378 | 0.00456 | -0.039 | 82.722
1.5 | 0.437 | 0.00478 | -0.04 | 91.527
2 | 0.497 | 0.00503 | -0.041 | 98.742
2.5 | 0.557 | 0.00503 | -0.042 | 110.718
3 | 0.616 | 0.00529 | -0.043 | 116.363
3.5 | 0.674 | 0.00555 | -0.044 | 121.423
4 | 0.732 | 0.00643 | -0.045 | 113.712
4.5 | 0.788 | 0.00679 | -0.046 | 116.087
5 | 0.84 | 0.00933 | -0.047 | 90.025
5.5 | 0.894 | 0.00967 | -0.047 | 92.402
6 | 0.946 | 0.01009 | -0.048 | 93.756
6.5 | 0.996 | 0.0105 | -0.049 | 94.817
7 | 1.044 | 0.01096 | -0.05 | 95.243
7.5 | 1.089 | 0.01148 | -0.051 | 94.869
8 | 1.129 | 0.01199 | -0.052 | 94.112
8.5 | 1.164 | 0.01256 | -0.053 | 92.748
9 | 1.196 | 0.01322 | -0.054 | 90.436
9.5 | 1.222 | 0.01389 | -0.054 | 87.935
10 | 1.243 | 0.01464 | -0.055 | 84.854
10.5 | 1.252 | 0.01533 | -0.056 | 81.645
11 | 1.254 | 0.01615 | -0.057 | 77.631
11.5 | 1.248 | 0.01729 | -0.058 | 72.207
12 | 1.236 | 0.01841 | -0.058 | 67.123
12.5 | 1.217 | 0.01971 | -0.059 | 61.728
13 | 1.193 | 0.02091 | -0.06 | 57.032
13.5 | 1.162 | 0.02246 | -0.061 | 51.732
14 | 1.124 | 0.02504 | -0.061 | 44.898
14.5 | 1.08 | 0.02839 | -0.061 | 38.058
15 | 0.899 | 0.09813 | -0.04 | 9.161
15.5 | 0.859 | 0.10897 | -0.037 | 7.879
16 | 0.829 | 0.10935 | -0.041 | 7.581

## 74. Re 5M Mach 0.00 (2)
BIGFOIL.COM POLAR EXPORT
NACA66-413 a=0.2
NACA66-413 a=0.2 |  |  |  | Cl Max: | 1.601 | at alpha= | 19.5 | deg
XFOIL ncrit=9 |  |  |  | L/D Max: | 138.103 | at alpha= | 2.5 | deg
Re: | 5000000 |  |  | Cd Min: | 0.06002 | at alpha= | 20 | deg
Mach: | 0 |  |  | Cl=0 at alpha= | -2.357 | deg
|  |  |  | @ Cl=0.1, Cd= | 0.005635
|  |  |  | @ Cl=0.4, Cd= | 0.0033563
|  |  |  | @ Cl=0.6, Cd= | 0.0046111
alpha (deg) | Cl | Cd | Cm | Cl/Cd
-20 | -1.3899 | 0.04319 | -0.081 | -32.1811
-19.5 | -1.4109 | 0.03717 | -0.0802 | -37.958
-18.5 | -1.4236 | 0.02883 | -0.0755 | -49.3791
-18 | -1.4206 | 0.02638 | -0.0711 | -53.8514
-17.5 | -1.4065 | 0.0245 | -0.0674 | -57.4082
-17 | -1.3899 | 0.02278 | -0.0635 | -61.014
-16.5 | -1.3675 | 0.02148 | -0.0599 | -63.6639
-16 | -1.3427 | 0.02035 | -0.0562 | -65.9803
-15.5 | -1.3178 | 0.01928 | -0.0521 | -68.3506
-15 | -1.2866 | 0.01844 | -0.0488 | -69.7722
-14.5 | -1.2508 | 0.01729 | -0.0464 | -72.3424
-14 | -1.2131 | 0.01603 | -0.0444 | -75.6769
-13.5 | -1.1705 | 0.01513 | -0.0429 | -77.3629
-13 | -1.1255 | 0.01436 | -0.0418 | -78.3774
-12.5 | -1.0788 | 0.01369 | -0.0409 | -78.802
-12 | -1.0309 | 0.01305 | -0.0401 | -78.9962
-11.5 | -0.982 | 0.01247 | -0.0395 | -78.749
-11 | -0.9319 | 0.01195 | -0.039 | -77.9833
-10.5 | -0.8812 | 0.01145 | -0.0387 | -76.9607
-10 | -0.8288 | 0.01114 | -0.0386 | -74.3986
-9.5 | -0.7805 | 0.01021 | -0.0378 | -76.4447
-9 | -0.7282 | 0.00976 | -0.0376 | -74.6107
-8.5 | -0.6752 | 0.00938 | -0.0375 | -71.9829
-8 | -0.6221 | 0.00901 | -0.0375 | -69.0455
-7.5 | -0.5682 | 0.00866 | -0.0375 | -65.612
-7 | -0.5139 | 0.00835 | -0.0377 | -61.5449
-6.5 | -0.4595 | 0.00804 | -0.0378 | -57.1517
-6 | -0.4073 | 0.0075 | -0.0375 | -54.3067
-5.5 | -0.3524 | 0.00723 | -0.0377 | -48.7414
-5 | -0.2967 | 0.00699 | -0.0381 | -42.4464
-4.5 | -0.2411 | 0.00676 | -0.0384 | -35.6657
-4 | -0.1849 | 0.00661 | -0.0389 | -27.9728
-3.5 | -0.1296 | 0.00629 | -0.0391 | -20.6041
-3 | -0.073 | 0.0061 | -0.0397 | -11.9672
-2.5 | -0.0163 | 0.00595 | -0.0402 | -2.7395
-2 | 0.0407 | 0.00583 | -0.0408 | 6.9811
-1.5 | 0.0976 | 0.00564 | -0.0414 | 17.305
-1 | 0.1549 | 0.00552 | -0.0421 | 28.0616
-0.5 | 0.2119 | 0.0054 | -0.0428 | 39.2407
0 | 0.267 | 0.005 | -0.0432 | 53.4
0.5 | 0.3118 | 0.00338 | -0.0422 | 92.2485
1 | 0.3696 | 0.00333 | -0.043 | 110.991
1.5 | 0.4273 | 0.00338 | -0.0438 | 126.4201
2 | 0.4839 | 0.00356 | -0.0444 | 135.927
2.5 | 0.5386 | 0.0039 | -0.0448 | 138.1026
3 | 0.59 | 0.00446 | -0.0446 | 132.287
3.5 | 0.6383 | 0.00519 | -0.0439 | 122.9865
4 | 0.6866 | 0.0058 | -0.0432 | 118.3793
4.5 | 0.7331 | 0.00648 | -0.0421 | 113.1327
5 | 0.7722 | 0.0075 | -0.0397 | 102.96
5.5 | 0.8133 | 0.00831 | -0.0377 | 97.87
6 | 0.8601 | 0.00877 | -0.0366 | 98.073
6.5 | 0.907 | 0.00916 | -0.0356 | 99.0175
7 | 0.9537 | 0.0095 | -0.0345 | 100.3895
7.5 | 0.9955 | 0.00992 | -0.0325 | 100.3528
8 | 1.0306 | 0.01033 | -0.0291 | 99.7677
8.5 | 1.0674 | 0.01079 | -0.0263 | 98.9249
9 | 1.1036 | 0.01133 | -0.0236 | 97.4051
9.5 | 1.1376 | 0.01199 | -0.0206 | 94.8791
10 | 1.1731 | 0.01258 | -0.018 | 93.2512
10.5 | 1.2069 | 0.01321 | -0.0152 | 91.3626
11 | 1.252 | 0.01397 | -0.0151 | 89.6206
12.5 | 1.3521 | 0.01689 | -0.0087 | 80.0533
13 | 1.3825 | 0.01807 | -0.0064 | 76.508
13.5 | 1.4097 | 0.01948 | -0.0039 | 72.3665
14 | 1.4376 | 0.02089 | -0.0017 | 68.8176
14.5 | 1.4645 | 0.0224 | 0.0004 | 65.3795
15 | 1.4877 | 0.02421 | 0.0027 | 61.4498
15.5 | 1.5062 | 0.02642 | 0.0052 | 57.0098
16 | 1.5278 | 0.02853 | 0.007 | 53.5506
16.5 | 1.546 | 0.03099 | 0.0089 | 49.8871
17 | 1.5603 | 0.0339 | 0.0108 | 46.0265
17.5 | 1.5697 | 0.03739 | 0.0126 | 41.9818
18 | 1.5779 | 0.0412 | 0.0139 | 38.2985
18.5 | 1.5891 | 0.04492 | 0.0146 | 35.3762
19 | 1.5959 | 0.04932 | 0.015 | 32.3581
19.5 | 1.601 | 0.05416 | 0.015 | 29.5606
20 | 1.5995 | 0.06002 | 0.0143 | 26.6495

## 75. Re 5M Mach 0.10 (1)
BIGFOIL.COM POLAR EXPORT
NACA66-413 a=0.2
NACA66-413 a=0.2 |  |  |  | Cl Max: | 1.248 | at alpha= | 10.5 | deg
JavaFoil+Calcfoil stall+Eppler ext transition |  |  |  | L/D Max: | 129.406 | at alpha= | 3.5 | deg
Re: | 5000000 |  |  | Cd Min: | 0.00455 | at alpha= | 1 | deg
Mach: | 0.1 |  |  | Cl=0 at alpha= | -2.1417 | deg
|  |  |  | @ Cl=0.1, Cd= | 0.0060549
|  |  |  | @ Cl=0.4, Cd= | 0.0046375
|  |  |  | @ Cl=0.6, Cd= | 0.0052445
alpha (deg) | Cl | Cd | Cm | Cl/Cd
-17 | -0.446 | 0.14421 | -0.004 | -3.093
-16.5 | -0.469 | 0.13395 | -0.005 | -3.501
-16 | -0.492 | 0.12819 | -0.005 | -3.837
-15.5 | -0.514 | 0.12064 | -0.005 | -4.263
-15 | -0.536 | 0.11367 | -0.006 | -4.717
-14.5 | -0.557 | 0.10582 | -0.006 | -5.263
-14 | -0.576 | 0.09955 | -0.006 | -5.786
-13.5 | -0.593 | 0.09214 | -0.007 | -6.439
-13 | -0.608 | 0.08694 | -0.007 | -6.99
-12.5 | -0.617 | 0.08211 | -0.008 | -7.516
-12 | -0.62 | 0.07708 | -0.008 | -8.048
-11.5 | -0.62 | 0.07303 | -0.008 | -8.49
-11 | -0.616 | 0.0675 | -0.009 | -9.13
-10.5 | -0.609 | 0.0631 | -0.01 | -9.646
-10 | -0.597 | 0.05957 | -0.01 | -10.015
-9.5 | -0.581 | 0.0554 | -0.011 | -10.485
-9 | -0.56 | 0.05096 | -0.012 | -10.995
-8.5 | -0.537 | 0.04566 | -0.014 | -11.764
-8 | -0.62 | 0.0091 | -0.023 | -68.15
-7.5 | -0.579 | 0.00873 | -0.024 | -66.381
-7 | -0.535 | 0.00839 | -0.025 | -63.8
-6.5 | -0.488 | 0.00804 | -0.026 | -60.754
-6 | -0.439 | 0.00779 | -0.027 | -56.347
-5.5 | -0.387 | 0.00743 | -0.028 | -52.068
-5 | -0.333 | 0.00723 | -0.028 | -46.074
-4.5 | -0.277 | 0.00703 | -0.029 | -39.433
-4 | -0.22 | 0.00682 | -0.03 | -32.323
-3.5 | -0.162 | 0.00668 | -0.031 | -24.287
-3 | -0.103 | 0.00647 | -0.032 | -15.936
-2.5 | -0.043 | 0.00633 | -0.033 | -6.86
-2 | 0.017 | 0.00622 | -0.034 | 2.681
-1.5 | 0.077 | 0.00607 | -0.035 | 12.696
-1 | 0.138 | 0.00603 | -0.036 | 22.831
-0.5 | 0.198 | 0.00627 | -0.037 | 31.628
0 | 0.259 | 0.00643 | -0.038 | 40.325
0.5 | 0.319 | 0.00461 | -0.039 | 69.293
1 | 0.379 | 0.00455 | -0.04 | 83.437
1.5 | 0.439 | 0.0048 | -0.04 | 91.53
2 | 0.499 | 0.00504 | -0.041 | 99.159
2.5 | 0.559 | 0.00506 | -0.042 | 110.57
3 | 0.619 | 0.00533 | -0.043 | 116.151
3.5 | 0.677 | 0.00523 | -0.044 | 129.406
4 | 0.735 | 0.00645 | -0.045 | 113.966
4.5 | 0.792 | 0.00682 | -0.046 | 116.117
5 | 0.844 | 0.00937 | -0.047 | 90.11
5.5 | 0.898 | 0.00974 | -0.048 | 92.144
6 | 0.95 | 0.01015 | -0.049 | 93.588
6.5 | 1 | 0.01058 | -0.049 | 94.505
7 | 1.048 | 0.01106 | -0.05 | 94.697
7.5 | 1.093 | 0.01157 | -0.051 | 94.484
8 | 1.132 | 0.01211 | -0.052 | 93.498
8.5 | 1.167 | 0.01268 | -0.053 | 92.02
9 | 1.197 | 0.01337 | -0.054 | 89.578
9.5 | 1.222 | 0.01405 | -0.055 | 86.947
10 | 1.241 | 0.01482 | -0.056 | 83.768
10.5 | 1.248 | 0.01553 | -0.056 | 80.344
11 | 1.247 | 0.01639 | -0.057 | 76.073
11.5 | 1.238 | 0.01769 | -0.058 | 69.945
12 | 1.221 | 0.01891 | -0.059 | 64.548
12.5 | 1.197 | 0.02011 | -0.059 | 59.532
13 | 1.168 | 0.0214 | -0.06 | 54.585
13.5 | 1.132 | 0.0231 | -0.061 | 48.991
14 | 1.085 | 0.02664 | -0.061 | 40.723
14.5 | 1.025 | 0.03348 | -0.06 | 30.619
15 | 0.965 | 0.04135 | -0.059 | 23.339
15.5 | 0.812 | 0.11366 | -0.034 | 7.148

## 76. Re 5M Mach 0.10 (2)
BIGFOIL.COM POLAR EXPORT
NACA66-413 a=0.2
NACA66-413 a=0.2 |  |  |  | Cl Max: | 1.5835 | at alpha= | 19.5 | deg
XFOIL ncrit=9 |  |  |  | L/D Max: | 138.214 | at alpha= | 2.5 | deg
Re: | 5000000 |  |  | Cd Min: | 0.06528 | at alpha= | 20 | deg
Mach: | 0.1 |  |  | Cl=0 at alpha= | -2.3601 | deg
|  |  |  | @ Cl=0.1, Cd= | 0.0056371
|  |  |  | @ Cl=0.4, Cd= | 0.0033642
|  |  |  | @ Cl=0.6, Cd= | 0.0045682
alpha (deg) | Cl | Cd | Cm | Cl/Cd
-19.5 | -1.2095 | 0.06282 | -0.0749 | -19.2534
-19 | -1.2937 | 0.04604 | -0.0838 | -28.0995
-18.5 | -1.3466 | 0.03701 | -0.0831 | -36.3848
-18 | -1.3613 | 0.0322 | -0.0805 | -42.2764
-17.5 | -1.3737 | 0.02828 | -0.0757 | -48.575
-17 | -1.3685 | 0.02567 | -0.0713 | -53.3113
-16.5 | -1.3541 | 0.02372 | -0.067 | -57.0868
-16 | -1.3348 | 0.02213 | -0.0627 | -60.3163
-15.5 | -1.3136 | 0.02071 | -0.0582 | -63.4283
-15 | -1.2882 | 0.0196 | -0.0537 | -65.7245
-14.5 | -1.2533 | 0.0186 | -0.0508 | -67.3817
-14 | -1.2157 | 0.01737 | -0.0484 | -69.9885
-13.5 | -1.1769 | 0.016 | -0.0462 | -73.5563
-13 | -1.1327 | 0.01503 | -0.0446 | -75.3626
-12.5 | -1.086 | 0.01427 | -0.0434 | -76.1037
-12 | -1.0378 | 0.01355 | -0.0424 | -76.5904
-11.5 | -0.9886 | 0.0129 | -0.0415 | -76.6357
-11 | -0.9383 | 0.01231 | -0.0409 | -76.2226
-10.5 | -0.8872 | 0.01174 | -0.0403 | -75.5707
-10 | -0.8344 | 0.01138 | -0.04 | -73.3216
-9.5 | -0.7852 | 0.01046 | -0.0391 | -75.0669
-9 | -0.7329 | 0.00992 | -0.0387 | -73.881
-8.5 | -0.6795 | 0.00951 | -0.0385 | -71.4511
-8 | -0.6258 | 0.00912 | -0.0384 | -68.6184
-7.5 | -0.5715 | 0.00875 | -0.0383 | -65.3143
-7 | -0.5168 | 0.00843 | -0.0384 | -61.3049
-6.5 | -0.462 | 0.0081 | -0.0384 | -57.037
-6 | -0.4093 | 0.00756 | -0.0381 | -54.1402
-5.5 | -0.3542 | 0.00726 | -0.0382 | -48.7879
-5 | -0.2982 | 0.00702 | -0.0385 | -42.4786
-4.5 | -0.2422 | 0.00678 | -0.0388 | -35.7227
-4 | -0.1857 | 0.00662 | -0.0392 | -28.0514
-3.5 | -0.13 | 0.0063 | -0.0395 | -20.6349
-3 | -0.0731 | 0.00611 | -0.04 | -11.964
-2.5 | -0.016 | 0.00596 | -0.0405 | -2.6846
-2 | 0.0412 | 0.00584 | -0.0411 | 7.0548
-1.5 | 0.0985 | 0.00564 | -0.0417 | 17.4645
-1 | 0.1561 | 0.00553 | -0.0424 | 28.2278
-0.5 | 0.2134 | 0.0054 | -0.043 | 39.5185
0 | 0.2689 | 0.00501 | -0.0434 | 53.6727
0.5 | 0.3138 | 0.00339 | -0.0425 | 92.5664
1 | 0.3719 | 0.00334 | -0.0433 | 111.3473
1.5 | 0.4299 | 0.00339 | -0.0441 | 126.8142
2 | 0.4867 | 0.00358 | -0.0447 | 135.9497
2.5 | 0.5418 | 0.00392 | -0.045 | 138.2143
3 | 0.5935 | 0.00447 | -0.0448 | 132.774
3.5 | 0.6418 | 0.0052 | -0.0441 | 123.4231
4 | 0.6903 | 0.00582 | -0.0433 | 118.6082
4.5 | 0.7366 | 0.00651 | -0.0421 | 113.149
5 | 0.7751 | 0.00756 | -0.0396 | 102.5265
5.5 | 0.8162 | 0.00836 | -0.0374 | 97.6316
6 | 0.8632 | 0.00882 | -0.0363 | 97.8685
6.5 | 0.9098 | 0.00921 | -0.0351 | 98.7839
7 | 0.9563 | 0.00956 | -0.0338 | 100.0314
7.5 | 0.9947 | 0.00997 | -0.031 | 99.7693
8 | 1.0306 | 0.01042 | -0.0277 | 98.906
8.5 | 1.0679 | 0.01091 | -0.0249 | 97.8827
9 | 1.1044 | 0.01148 | -0.0222 | 96.2021
9.5 | 1.139 | 0.01215 | -0.0192 | 93.7449
10 | 1.1746 | 0.01277 | -0.0166 | 91.9812
10.5 | 1.2081 | 0.01343 | -0.0136 | 89.9553
11 | 1.258 | 0.01428 | -0.0145 | 88.0952
12.5 | 1.3542 | 0.01733 | -0.0069 | 78.142
13 | 1.3834 | 0.01864 | -0.0044 | 74.2167
13.5 | 1.4107 | 0.0201 | -0.0018 | 70.1841
14 | 1.439 | 0.02156 | 0.0004 | 66.744
14.5 | 1.4642 | 0.02325 | 0.0027 | 62.9763
15 | 1.4846 | 0.02535 | 0.0053 | 58.5641
15.5 | 1.5063 | 0.02747 | 0.0075 | 54.8344
16 | 1.5252 | 0.0299 | 0.0096 | 51.01
16.5 | 1.5407 | 0.03271 | 0.0116 | 47.1018
17 | 1.5506 | 0.03617 | 0.0136 | 42.8698
17.5 | 1.5612 | 0.03976 | 0.0152 | 39.2656
18 | 1.5701 | 0.04374 | 0.0162 | 35.8962
18.5 | 1.5795 | 0.04785 | 0.0168 | 33.0094
19 | 1.5809 | 0.05314 | 0.017 | 29.7497
19.5 | 1.5835 | 0.05859 | 0.0165 | 27.0268
20 | 1.5785 | 0.06528 | 0.0152 | 24.1805

## 77. Re 5M Mach 0.25 (1)
BIGFOIL.COM POLAR EXPORT
NACA66-413 a=0.2
NACA66-413 a=0.2 |  |  |  | Cl Max: | 1.222 | at alpha= | 10 | deg
JavaFoil+Calcfoil stall+Eppler ext transition |  |  |  | L/D Max: | 124.809 | at alpha= | 3 | deg
Re: | 5000000 |  |  | Cd Min: | 0.00443 | at alpha= | 0.5 | deg
Mach: | 0.25 |  |  | Cl=0 at alpha= | -2.1371 | deg
|  |  |  | @ Cl=0.1, Cd= | 0.0060897
|  |  |  | @ Cl=0.4, Cd= | 0.0046575
|  |  |  | @ Cl=0.6, Cd= | 0.12179
alpha (deg) | Cl | Cd | Cm | Cl/Cd
-12.5 | -0.462 | 0.08888 | -0.007 | -5.195
-12 | -0.492 | 0.08335 | -0.008 | -5.906
-11.5 | -0.517 | 0.07817 | -0.008 | -6.611
-11 | -0.535 | 0.07172 | -0.009 | -7.462
-10.5 | -0.547 | 0.06748 | -0.009 | -8.101
-10 | -0.551 | 0.06301 | -0.01 | -8.747
-9.5 | -0.549 | 0.0583 | -0.01 | -9.41
-9 | -0.537 | 0.05444 | -0.011 | -9.858
-8.5 | -0.518 | 0.05115 | -0.011 | -10.126
-8 | -0.495 | 0.04742 | -0.012 | -10.44
-7.5 | -0.575 | 0.00867 | -0.025 | -66.315
-7 | -0.537 | 0.00865 | -0.026 | -62.117
-6.5 | -0.493 | 0.00827 | -0.026 | -59.648
-6 | -0.445 | 0.00801 | -0.027 | -55.558
-5.5 | -0.394 | 0.00761 | -0.028 | -51.748
-5 | -0.34 | 0.0074 | -0.029 | -45.95
-4.5 | -0.284 | 0.00717 | -0.03 | -39.539
-4 | -0.226 | 0.00694 | -0.031 | -32.507
-3.5 | -0.166 | 0.00676 | -0.032 | -24.585
-3 | -0.106 | 0.00655 | -0.033 | -16.165
-2.5 | -0.045 | 0.00642 | -0.034 | -6.945
-2 | 0.017 | 0.00626 | -0.035 | 2.739
-1.5 | 0.079 | 0.00611 | -0.036 | 12.952
-1 | 0.141 | 0.00605 | -0.037 | 23.368
-0.5 | 0.204 | 0.00636 | -0.038 | 32.015
0 | 0.267 | 0.00649 | -0.039 | 41.094
0.5 | 0.328 | 0.00443 | -0.04 | 74.093
1 | 0.39 | 0.00461 | -0.041 | 84.623
1.5 | 0.451 | 0.0049 | -0.042 | 92.117
2 | 0.513 | 0.00515 | -0.043 | 99.596
2.5 | 0.574 | 0.00515 | -0.043 | 111.572
3 | 0.635 | 0.00509 | -0.044 | 124.809
3.5 | 0.695 | 0.0063 | -0.045 | 110.313
4 | 0.754 | 0.00665 | -0.046 | 113.382
4.5 | 0.812 | 0.00704 | -0.047 | 115.252
5 | 0.865 | 0.00969 | -0.048 | 89.27
5.5 | 0.919 | 0.01009 | -0.049 | 91.049
6 | 0.971 | 0.01052 | -0.05 | 92.302
6.5 | 1.021 | 0.01101 | -0.051 | 92.731
7 | 1.068 | 0.01154 | -0.052 | 92.543
7.5 | 1.112 | 0.01211 | -0.053 | 91.817
8 | 1.148 | 0.01275 | -0.053 | 90.046
8.5 | 1.178 | 0.01349 | -0.054 | 87.267
9 | 1.201 | 0.01415 | -0.055 | 84.853
9.5 | 1.216 | 0.01496 | -0.056 | 81.288
10 | 1.222 | 0.01577 | -0.057 | 77.489
10.5 | 1.209 | 0.01691 | -0.058 | 71.494
11 | 1.184 | 0.01816 | -0.059 | 65.175
11.5 | 1.145 | 0.0196 | -0.059 | 58.408
12 | 1.091 | 0.02172 | -0.06 | 50.218
12.5 | 1.004 | 0.02889 | -0.059 | 34.748
13 | 0.805 | 0.08988 | -0.032 | 8.955
13.5 | 0.738 | 0.09442 | -0.033 | 7.818
14 | 0.663 | 0.10301 | -0.031 | 6.435
14.5 | 0.583 | 0.11078 | -0.031 | 5.265
15 | 0.499 | 0.12179 | -0.03 | 4.093

## 78. Re 5M Mach 0.25 (2)
BIGFOIL.COM POLAR EXPORT
NACA66-413 a=0.2
NACA66-413 a=0.2 |  |  |  | Cl Max: | 1.4949 | at alpha= | 17 | deg
XFOIL ncrit=9 |  |  |  | L/D Max: | 137.295 | at alpha= | 2 | deg
Re: | 5000000 |  |  | Cd Min: | 0.17904 | at alpha= | -17 | deg
Mach: | 0.25 |  |  | Cl=0 at alpha= | -2.375 | deg
|  |  |  | @ Cl=0.1, Cd= | 0.0056815
|  |  |  | @ Cl=0.4, Cd= | 0.0033881
|  |  |  | @ Cl=0.6, Cd= | 0.0044297
alpha (deg) | Cl | Cd | Cm | Cl/Cd
-17 | -0.511 | 0.17904 | -0.0107 | -2.8541
-16.5 | -0.5025 | 0.16959 | -0.0154 | -2.963
-16 | -0.4868 | 0.16261 | -0.0196 | -2.9937
-15.5 | -0.4766 | 0.15401 | -0.0241 | -3.0946
-15 | -0.475 | 0.14311 | -0.0295 | -3.3191
-14.5 | -0.4565 | 0.1375 | -0.0331 | -3.32
-14 | -0.4459 | 0.12976 | -0.0374 | -3.4363
-13.5 | -0.4433 | 0.12015 | -0.0422 | -3.6896
-13 | -0.4437 | 0.11037 | -0.0473 | -4.0201
-12 | -1.029 | 0.02233 | -0.0602 | -46.0815
-11.5 | -0.9979 | 0.01925 | -0.0564 | -51.839
-11 | -0.9545 | 0.01732 | -0.0537 | -55.1097
-10.5 | -0.908 | 0.0156 | -0.0513 | -58.2051
-10 | -0.8579 | 0.01423 | -0.0495 | -60.2881
-9.5 | -0.8029 | 0.01347 | -0.0482 | -59.6065
-9 | -0.7526 | 0.01194 | -0.0465 | -63.0318
-8.5 | -0.7016 | 0.01057 | -0.0449 | -66.3765
-8 | -0.6455 | 0.00995 | -0.044 | -64.8744
-7.5 | -0.5888 | 0.00943 | -0.0433 | -62.439
-7 | -0.5317 | 0.009 | -0.0428 | -59.0778
-6.5 | -0.4752 | 0.00854 | -0.0423 | -55.644
-6 | -0.4183 | 0.00816 | -0.042 | -51.2623
-5.5 | -0.364 | 0.00748 | -0.0412 | -48.6631
-5 | -0.306 | 0.00719 | -0.0412 | -42.5591
-4.5 | -0.2482 | 0.00692 | -0.0412 | -35.8671
-4 | -0.1899 | 0.00672 | -0.0414 | -28.2589
-3.5 | -0.1319 | 0.00641 | -0.0415 | -20.5772
-3 | -0.0736 | 0.00617 | -0.0418 | -11.9287
-2.5 | -0.0148 | 0.00601 | -0.0423 | -2.4626
-2 | 0.0444 | 0.00587 | -0.0428 | 7.5639
-1.5 | 0.1034 | 0.00567 | -0.0433 | 18.2363
-1 | 0.1628 | 0.00556 | -0.044 | 29.2806
-0.5 | 0.222 | 0.00543 | -0.0447 | 40.884
0 | 0.2795 | 0.0051 | -0.0451 | 54.8039
0.5 | 0.3248 | 0.00342 | -0.0439 | 94.9708
1 | 0.3845 | 0.00337 | -0.0447 | 114.095
1.5 | 0.4445 | 0.00344 | -0.0455 | 129.2151
2 | 0.5025 | 0.00366 | -0.046 | 137.2951
3 | 0.6127 | 0.00453 | -0.046 | 135.2539
3.5 | 0.6612 | 0.00529 | -0.0449 | 124.9905
4 | 0.7104 | 0.00594 | -0.0438 | 119.596
4.5 | 0.7549 | 0.00672 | -0.0419 | 112.3363
5 | 0.7906 | 0.00785 | -0.0384 | 100.7134
5.5 | 0.8303 | 0.00865 | -0.0355 | 95.9884
6 | 0.8774 | 0.00908 | -0.0338 | 96.63
6.5 | 0.9181 | 0.00947 | -0.0307 | 96.9483
7 | 0.9567 | 0.00991 | -0.0274 | 96.5388
7.5 | 0.9933 | 0.0105 | -0.0238 | 94.6
8 | 1.0337 | 0.01103 | -0.0211 | 93.7171
8.5 | 1.0725 | 0.01166 | -0.0181 | 91.9811
9 | 1.1085 | 0.01244 | -0.0149 | 89.1077
9.5 | 1.1461 | 0.01317 | -0.0119 | 87.0235
10 | 1.1817 | 0.014 | -0.0087 | 84.4071
10.5 | 1.2127 | 0.01482 | -0.0047 | 81.8286
11.5 | 1.2996 | 0.01722 | -0.0029 | 75.4704
12 | 1.3319 | 0.01858 | 0.0001 | 71.6846
12.5 | 1.3604 | 0.02021 | 0.0032 | 67.3132
13 | 1.3891 | 0.0219 | 0.0062 | 63.4292
13.5 | 1.4135 | 0.02395 | 0.0093 | 59.0188
14 | 1.4356 | 0.02628 | 0.0124 | 54.6271
14.5 | 1.4568 | 0.02882 | 0.0152 | 50.5482
15 | 1.4701 | 0.03209 | 0.0181 | 45.8118
15.5 | 1.4818 | 0.03574 | 0.0207 | 41.4605
16 | 1.4876 | 0.0401 | 0.023 | 37.0973
16.5 | 1.4939 | 0.04476 | 0.0245 | 33.3758
17 | 1.4949 | 0.05028 | 0.0254 | 29.7315
17.5 | 1.4869 | 0.05724 | 0.0253 | 25.9766
18 | 1.4692 | 0.06587 | 0.0239 | 22.3045
18.5 | 1.4584 | 0.07428 | 0.0214 | 19.6338
19 | 1.4309 | 0.08558 | 0.017 | 16.72
19.5 | 1.4057 | 0.09728 | 0.0114 | 14.45
20 | 1.3672 | 0.1118 | 0.0035 | 12.229

## 79. Re 5M Mach 0.50 (1)
BIGFOIL.COM POLAR EXPORT
NACA66-413 a=0.2
NACA66-413 a=0.2 |  |  |  | Cl Max: | 1.197 | at alpha= | 20 | deg
JavaFoil+Calcfoil stall+Eppler ext transition |  |  |  | L/D Max: | 110.423 | at alpha= | 4 | deg
Re: | 5000000 |  |  | Cd Min: | 0.00444 | at alpha= | 1 | deg
Mach: | 0.5 |  |  | Cl=0 at alpha= | -2.1377 | deg
|  |  |  | @ Cl=0.1, Cd= | 0.0063749
|  |  |  | @ Cl=0.4, Cd= | 0.004455
|  |  |  | @ Cl=0.6, Cd= | 0.0060421
alpha (deg) | Cl | Cd | Cm | Cl/Cd
-20 | -0.979 | 0.158 | -0.004 | -6.199
-19.5 | -0.951 | 0.1514 | -0.004 | -6.279
-19 | -0.923 | 0.15063 | -0.004 | -6.126
-18.5 | -0.896 | 0.14196 | -0.005 | -6.31
-18 | -0.869 | 0.13748 | -0.005 | -6.323
-17.5 | -0.843 | 0.13311 | -0.005 | -6.33
-17 | -0.816 | 0.13041 | -0.006 | -6.257
-16.5 | -0.787 | 0.12747 | -0.006 | -6.175
-16 | -0.76 | 0.12102 | -0.006 | -6.281
-15.5 | -0.733 | 0.11825 | -0.007 | -6.201
-15 | -0.706 | 0.11438 | -0.007 | -6.175
-14.5 | -0.679 | 0.11026 | -0.008 | -6.162
-14 | -0.652 | 0.10361 | -0.008 | -6.293
-13.5 | -0.624 | 0.0978 | -0.008 | -6.382
-13 | -0.597 | 0.08786 | -0.009 | -6.798
-12.5 | -0.57 | 0.08132 | -0.009 | -7.01
-12 | -0.543 | 0.07662 | -0.01 | -7.088
-11.5 | -0.516 | 0.07108 | -0.01 | -7.258
-11 | -0.489 | 0.06687 | -0.011 | -7.312
-10.5 | -0.463 | 0.06117 | -0.012 | -7.57
-10 | -0.432 | 0.07227 | -0.011 | -5.983
-9.5 | -0.405 | 0.06357 | -0.011 | -6.373
-9 | -0.378 | 0.0581 | -0.012 | -6.504
-8.5 | -0.351 | 0.05354 | -0.012 | -6.547
-8 | -0.323 | 0.04982 | -0.013 | -6.486
-7.5 | -0.296 | 0.04624 | -0.014 | -6.399
-7 | -0.267 | 0.05454 | -0.013 | -4.904
-6.5 | -0.24 | 0.0454 | -0.013 | -5.286
-6 | -0.31 | 0.04228 | -0.014 | -7.332
-5.5 | -0.316 | 0.03779 | -0.015 | -8.352
-5 | -0.289 | 0.03393 | -0.018 | -8.506
-4.5 | -0.305 | 0.00778 | -0.034 | -39.206
-4 | -0.246 | 0.0075 | -0.035 | -32.846
-3.5 | -0.183 | 0.00724 | -0.036 | -25.333
-3 | -0.117 | 0.00695 | -0.037 | -16.891
-2.5 | -0.05 | 0.00677 | -0.038 | -7.328
-2 | 0.019 | 0.0066 | -0.039 | 2.893
-1.5 | 0.088 | 0.00638 | -0.04 | 13.83
-1 | 0.158 | 0.00635 | -0.041 | 24.861
-0.5 | 0.228 | 0.00649 | -0.042 | 35.066
0 | 0.298 | 0.00668 | -0.043 | 44.524
0.5 | 0.366 | 0.00447 | -0.044 | 81.784
1 | 0.434 | 0.00444 | -0.045 | 97.747
1.5 | 0.502 | 0.0055 | -0.046 | 91.299
2 | 0.57 | 0.00587 | -0.047 | 97.185
2.5 | 0.638 | 0.00626 | -0.048 | 101.795
3 | 0.705 | 0.00666 | -0.049 | 105.745
3.5 | 0.771 | 0.0071 | -0.05 | 108.587
4 | 0.835 | 0.00756 | -0.051 | 110.423
4.5 | 0.894 | 0.01066 | -0.052 | 83.863
5 | 0.953 | 0.01124 | -0.053 | 84.758
5.5 | 1.008 | 0.01185 | -0.054 | 85.03
6 | 1.057 | 0.01255 | -0.055 | 84.186
6.5 | 1.097 | 0.01341 | -0.056 | 81.803
7 | 1.125 | 0.01436 | -0.057 | 78.396
7.5 | 1.133 | 0.01547 | -0.058 | 73.261
8 | 1.071 | 0.01684 | -0.059 | 63.606
8.5 | 0.58 | 0.05735 | -0.028 | 10.107
9 | 0.728 | 0.01952 | -0.061 | 37.288
9.5 | 0.632 | 0.06601 | -0.028 | 9.578
10 | 0.791 | 0.02083 | -0.063 | 37.989
10.5 | 0.82 | 0.02274 | -0.064 | 36.064
11 | 0.726 | 0.0683 | -0.042 | 10.628
11.5 | 0.74 | 0.08464 | -0.032 | 8.738
12 | 0.906 | 0.02736 | -0.066 | 33.128
12.5 | 0.797 | 0.08444 | -0.039 | 9.44
13 | 0.821 | 0.09264 | -0.037 | 8.857
13.5 | 0.848 | 0.10175 | -0.039 | 8.336
14 | 0.873 | 0.10478 | -0.038 | 8.333
14.5 | 0.899 | 0.10816 | -0.039 | 8.313
15 | 0.929 | 0.11434 | -0.043 | 8.127
15.5 | 0.96 | 0.12073 | -0.046 | 7.952
16 | 0.979 | 0.12313 | -0.043 | 7.955
16.5 | 1.01 | 0.12653 | -0.046 | 7.979
17 | 1.046 | 0.12925 | -0.051 | 8.089
17.5 | 1.06 | 0.13581 | -0.047 | 7.803
18 | 1.087 | 0.14159 | -0.048 | 7.676
18.5 | 1.129 | 0.13909 | -0.055 | 8.118
19 | 1.159 | 0.1449 | -0.057 | 7.999
19.5 | 1.166 | 0.15466 | -0.051 | 7.541
20 | 1.197 | 0.15594 | -0.054 | 7.677

## 80. Re 5M Mach 0.50 (2)
BIGFOIL.COM POLAR EXPORT
NACA66-413 a=0.2
NACA66-413 a=0.2 |  |  |  | Cl Max: | 1.1747 | at alpha= | 10 | deg
XFOIL ncrit=9 |  |  |  | L/D Max: | 144.341 | at alpha= | 2.5 | deg
Re: | 5000000 |  |  | Cd Min: | 0.2497 | at alpha= | -20 | deg
Mach: | 0.5 |  |  | Cl=0 at alpha= | -2.4552 | deg
|  |  |  | @ Cl=0.1, Cd= | 0.0059669
|  |  |  | @ Cl=0.4, Cd= | 0.0035734
|  |  |  | @ Cl=0.6, Cd= | 0.0042179
alpha (deg) | Cl | Cd | Cm | Cl/Cd
-20 | -0.6388 | 0.2497 | 0.0224 | -2.5583
-19.5 | -0.6174 | 0.24203 | 0.0175 | -2.5509
-19 | -0.5969 | 0.23312 | 0.0126 | -2.5605
-18.5 | -0.5766 | 0.22411 | 0.0077 | -2.5728
-18 | -0.5538 | 0.21721 | 0.0029 | -2.5496
-17.5 | -0.5343 | 0.20824 | -0.002 | -2.5658
-17 | -0.5117 | 0.20115 | -0.0067 | -2.5439
-16.5 | -0.4926 | 0.19234 | -0.0115 | -2.5611
-16 | -0.4731 | 0.18386 | -0.0163 | -2.5732
-15.5 | -0.4555 | 0.17495 | -0.021 | -2.6036
-15 | -0.4402 | 0.16549 | -0.026 | -2.66
-14.5 | -0.4208 | 0.15784 | -0.0305 | -2.666
-14 | -0.4026 | 0.14994 | -0.0351 | -2.6851
-13.5 | -0.3878 | 0.14124 | -0.0398 | -2.7457
-13 | -0.3785 | 0.13142 | -0.045 | -2.8801
-12.5 | -0.3581 | 0.12498 | -0.049 | -2.8653
-12 | -0.3433 | 0.11725 | -0.0534 | -2.9279
-11.5 | -0.3367 | 0.10789 | -0.0583 | -3.1208
-10.5 | -0.3155 | 0.09249 | -0.067 | -3.4112
-10 | -0.3108 | 0.08425 | -0.0717 | -3.689
-9.5 | -0.3093 | 0.07588 | -0.0765 | -4.0762
-8.5 | -0.3393 | 0.05632 | -0.0904 | -6.0245
-8 | -0.3724 | 0.04905 | -0.0899 | -7.5923
-7.5 | -0.4049 | 0.04302 | -0.0835 | -9.4119
-7 | -0.416 | 0.03608 | -0.0781 | -11.5299
-6.5 | -0.4167 | 0.02867 | -0.0721 | -14.5344
-6 | -0.3979 | 0.02224 | -0.0664 | -17.8912
-5.5 | -0.3714 | 0.01515 | -0.0607 | -24.5149
-5 | -0.3251 | 0.00945 | -0.0572 | -34.4021
-4.5 | -0.2643 | 0.00817 | -0.0549 | -32.3501
-4 | -0.2006 | 0.00749 | -0.0532 | -26.7824
-3.5 | -0.1357 | 0.00703 | -0.0521 | -19.303
-3 | -0.0711 | 0.00664 | -0.0512 | -10.7078
-2.5 | -0.006 | 0.00629 | -0.0507 | -0.9539
-2 | 0.061 | 0.00606 | -0.0508 | 10.066
-1.5 | 0.128 | 0.0059 | -0.0512 | 21.6949
-1 | 0.1944 | 0.00571 | -0.0515 | 34.0455
-0.5 | 0.262 | 0.00557 | -0.0521 | 47.0377
0 | 0.3285 | 0.00543 | -0.0527 | 60.4972
0.5 | 0.3745 | 0.0036 | -0.0503 | 104.0278
1 | 0.4416 | 0.00353 | -0.051 | 125.0992
1.5 | 0.5074 | 0.00375 | -0.0514 | 135.3067
2 | 0.5715 | 0.00407 | -0.0514 | 140.4177
2.5 | 0.6351 | 0.0044 | -0.0513 | 144.3409
3 | 0.6937 | 0.00492 | -0.0503 | 140.9959
4 | 0.7864 | 0.00651 | -0.0434 | 120.7988
4.5 | 0.8058 | 0.00757 | -0.0347 | 106.4465
5 | 0.8093 | 0.00909 | -0.0238 | 89.0319
5.5 | 0.8355 | 0.01041 | -0.0173 | 80.2594
6 | 0.8807 | 0.0112 | -0.0137 | 78.6339
6.5 | 0.9268 | 0.01204 | -0.0101 | 76.9767
7 | 0.972 | 0.01299 | -0.0064 | 74.8268
7.5 | 1.0136 | 0.01414 | -0.0021 | 71.6832
8 | 1.055 | 0.01539 | 0.0022 | 68.551
8.5 | 1.0926 | 0.01689 | 0.0069 | 64.6892
9 | 1.1246 | 0.01875 | 0.0123 | 59.9787
9.5 | 1.1518 | 0.02091 | 0.018 | 55.0837
10 | 1.1747 | 0.02371 | 0.0234 | 49.5445
11.5 | 1.1402 | 0.04253 | 0.0371 | 26.8093
12 | 1.1118 | 0.05137 | 0.0385 | 21.643
12.5 | 1.0746 | 0.06236 | 0.0366 | 17.2322
13 | 1.0377 | 0.07482 | 0.0316 | 13.8693
13.5 | 1.0061 | 0.08814 | 0.0244 | 11.4148
14 | 0.979 | 0.10203 | 0.0159 | 9.5952
14.5 | 0.9544 | 0.11665 | 0.0065 | 8.1817
15 | 0.9345 | 0.13149 | -0.0029 | 7.107

## 81. Re 6M Mach 0.00 (1)
BIGFOIL.COM POLAR EXPORT
NACA66-413 a=0.2
NACA66-413 a=0.2 |  |  |  | Cl Max: | 1.255 | at alpha= | 11 | deg
JavaFoil+Calcfoil stall+Eppler ext transition |  |  |  | L/D Max: | 121.898 | at alpha= | 3.5 | deg
Re: | 6000000 |  |  | Cd Min: | 0.0046 | at alpha= | 0.5 | deg
Mach: | 0 |  |  | Cl=0 at alpha= | -2.1417 | deg
|  |  |  | @ Cl=0.1, Cd= | 0.0060373
|  |  |  | @ Cl=0.4, Cd= | 0.0046883
|  |  |  | @ Cl=0.6, Cd= | 0.0052908
alpha (deg) | Cl | Cd | Cm | Cl/Cd
-13.5 | -0.618 | 0.08917 | -0.007 | -6.929
-13 | -0.629 | 0.0848 | -0.007 | -7.416
-12.5 | -0.635 | 0.08013 | -0.008 | -7.923
-12 | -0.636 | 0.07461 | -0.008 | -8.518
-11.5 | -0.632 | 0.07104 | -0.009 | -8.897
-11 | -0.627 | 0.06595 | -0.009 | -9.503
-10.5 | -0.617 | 0.06151 | -0.01 | -10.026
-10 | -0.603 | 0.05792 | -0.011 | -10.409
-9.5 | -0.588 | 0.05258 | -0.012 | -11.178
-9 | -0.581 | 0.03978 | -0.015 | -14.602
-8.5 | -0.658 | 0.00903 | -0.022 | -72.944
-8 | -0.62 | 0.00871 | -0.023 | -71.2
-7.5 | -0.579 | 0.00839 | -0.024 | -68.972
-7 | -0.534 | 0.00805 | -0.025 | -66.432
-6.5 | -0.487 | 0.00778 | -0.026 | -62.59
-6 | -0.438 | 0.00748 | -0.026 | -58.494
-5.5 | -0.386 | 0.0072 | -0.027 | -53.564
-5 | -0.332 | 0.00704 | -0.028 | -47.123
-4.5 | -0.276 | 0.00676 | -0.029 | -40.865
-4 | -0.219 | 0.00663 | -0.03 | -33.073
-3.5 | -0.161 | 0.00648 | -0.031 | -24.911
-3 | -0.103 | 0.00633 | -0.032 | -16.216
-2.5 | -0.043 | 0.00614 | -0.033 | -7.033
-2 | 0.017 | 0.00598 | -0.034 | 2.778
-1.5 | 0.077 | 0.00593 | -0.035 | 12.923
-1 | 0.137 | 0.00621 | -0.036 | 22.056
-0.5 | 0.197 | 0.00634 | -0.037 | 31.135
0 | 0.258 | 0.00647 | -0.037 | 39.933
0.5 | 0.318 | 0.0046 | -0.038 | 69.149
1 | 0.378 | 0.00461 | -0.039 | 81.873
1.5 | 0.437 | 0.00482 | -0.04 | 90.795
2 | 0.497 | 0.00509 | -0.041 | 97.716
2.5 | 0.557 | 0.00532 | -0.042 | 104.615
3 | 0.616 | 0.00528 | -0.043 | 116.58
3.5 | 0.674 | 0.00553 | -0.044 | 121.898
4 | 0.732 | 0.00641 | -0.045 | 114.249
4.5 | 0.788 | 0.00671 | -0.046 | 117.436
5 | 0.841 | 0.00904 | -0.047 | 93.006
5.5 | 0.894 | 0.00939 | -0.047 | 95.307
6 | 0.946 | 0.00977 | -0.048 | 96.873
6.5 | 0.997 | 0.01016 | -0.049 | 98.09
7 | 1.045 | 0.01061 | -0.05 | 98.405
7.5 | 1.09 | 0.01112 | -0.051 | 98.032
8 | 1.13 | 0.01161 | -0.052 | 97.333
8.5 | 1.166 | 0.01215 | -0.053 | 95.958
9 | 1.197 | 0.01279 | -0.054 | 93.584
9.5 | 1.223 | 0.01344 | -0.055 | 90.981
10 | 1.244 | 0.01417 | -0.055 | 87.775
10.5 | 1.253 | 0.01484 | -0.056 | 84.488
11 | 1.255 | 0.01561 | -0.057 | 80.414
11.5 | 1.25 | 0.0167 | -0.058 | 74.822
12 | 1.238 | 0.01777 | -0.059 | 69.642
12.5 | 1.218 | 0.01912 | -0.059 | 63.707
13 | 1.194 | 0.02029 | -0.06 | 58.831
13.5 | 1.164 | 0.02162 | -0.061 | 53.835
14 | 1.127 | 0.0239 | -0.061 | 47.132
14.5 | 1.085 | 0.02662 | -0.062 | 40.757
15 | 0.934 | 0.0752 | -0.05 | 12.425
15.5 | 0.863 | 0.1051 | -0.039 | 8.207
16 | 0.842 | 0.09819 | -0.046 | 8.577

## 82. Re 6M Mach 0.00 (2)
BIGFOIL.COM POLAR EXPORT
NACA66-413 a=0.2
NACA66-413 a=0.2 |  |  |  | Cl Max: | 1.625 | at alpha= | 20 | deg
XFOIL ncrit=9 |  |  |  | L/D Max: | 135.264 | at alpha= | 2.5 | deg
Re: | 6000000 |  |  | Cd Min: | 0.05682 | at alpha= | 20 | deg
Mach: | 0 |  |  | Cl=0 at alpha= | -2.3473 | deg
|  |  |  | @ Cl=0.1, Cd= | 0.0054338
|  |  |  | @ Cl=0.4, Cd= | 0.0032983
|  |  |  | @ Cl=0.6, Cd= | 0.0047259
alpha (deg) | Cl | Cd | Cm | Cl/Cd
-19 | -1.4528 | 0.03024 | -0.0764 | -48.0423
-18.5 | -1.4554 | 0.02696 | -0.0726 | -53.9837
-18 | -1.4475 | 0.02468 | -0.0686 | -58.6507
-17.5 | -1.4358 | 0.02264 | -0.0644 | -63.4187
-17 | -1.4162 | 0.02113 | -0.0606 | -67.0232
-16.5 | -1.3927 | 0.0199 | -0.0568 | -69.9849
-16 | -1.367 | 0.01885 | -0.053 | -72.5199
-15.5 | -1.3402 | 0.01791 | -0.0489 | -74.8297
-15 | -1.3036 | 0.01709 | -0.0465 | -76.2785
-14.5 | -1.2632 | 0.01629 | -0.0447 | -77.5445
-14 | -1.2214 | 0.01544 | -0.0431 | -79.1062
-13.5 | -1.1795 | 0.01439 | -0.0416 | -81.9666
-13 | -1.1348 | 0.01354 | -0.0404 | -83.8109
-12.5 | -1.0879 | 0.01283 | -0.0395 | -84.7935
-12 | -1.0395 | 0.01223 | -0.0388 | -84.9959
-11.5 | -0.9901 | 0.01167 | -0.0382 | -84.8415
-11 | -0.9396 | 0.01118 | -0.0378 | -84.0429
-10 | -0.8364 | 0.01031 | -0.0373 | -81.1251
-9.5 | -0.7845 | 0.00985 | -0.0371 | -79.6447
-9 | -0.7335 | 0.00926 | -0.0367 | -79.2117
-8.5 | -0.6806 | 0.00885 | -0.0365 | -76.904
-8 | -0.6271 | 0.00848 | -0.0366 | -73.9505
-7.5 | -0.573 | 0.00816 | -0.0366 | -70.2206
-7 | -0.5186 | 0.00787 | -0.0368 | -65.8958
-6.5 | -0.4639 | 0.0076 | -0.037 | -61.0395
-6 | -0.4089 | 0.0073 | -0.0372 | -56.0137
-5.5 | -0.355 | 0.0069 | -0.0372 | -51.4493
-5 | -0.2994 | 0.00668 | -0.0375 | -44.8204
-4.5 | -0.2435 | 0.00647 | -0.0379 | -37.6352
-4 | -0.187 | 0.00629 | -0.0385 | -29.7297
-3.5 | -0.1308 | 0.00606 | -0.0389 | -21.5842
-3 | -0.0744 | 0.00588 | -0.0394 | -12.6531
-2.5 | -0.0175 | 0.00573 | -0.04 | -3.0541
-2 | 0.0398 | 0.00559 | -0.0407 | 7.1199
-1.5 | 0.0969 | 0.00544 | -0.0413 | 17.8125
-0.5 | 0.2116 | 0.00521 | -0.0427 | 40.6142
0 | 0.2674 | 0.00495 | -0.0432 | 54.0202
0.5 | 0.3125 | 0.0033 | -0.0423 | 94.697
1 | 0.3699 | 0.00324 | -0.0431 | 114.1667
1.5 | 0.4267 | 0.00335 | -0.0437 | 127.3731
2 | 0.4824 | 0.0036 | -0.0442 | 134
2.5 | 0.537 | 0.00397 | -0.0446 | 135.2645
3 | 0.5878 | 0.00457 | -0.0443 | 128.6214
3.5 | 0.6371 | 0.0052 | -0.0438 | 122.5192
4 | 0.6857 | 0.00582 | -0.0431 | 117.8179
4.5 | 0.7311 | 0.00656 | -0.0418 | 111.4482
5 | 0.7729 | 0.00744 | -0.0399 | 103.8844
5.5 | 0.8168 | 0.00813 | -0.0383 | 100.4674
6 | 0.8655 | 0.0085 | -0.0376 | 101.8235
6.5 | 0.9134 | 0.00887 | -0.0368 | 102.9763
7 | 0.9609 | 0.0092 | -0.0358 | 104.4457
7.5 | 1.0049 | 0.00964 | -0.0343 | 104.2427
8 | 1.0444 | 0.00996 | -0.0318 | 104.8594
8.5 | 1.0791 | 0.01042 | -0.0284 | 103.5605
9 | 1.1139 | 0.01098 | -0.0254 | 101.4481
9.5 | 1.151 | 0.01149 | -0.0229 | 100.1741
10 | 1.1871 | 0.01207 | -0.0203 | 98.3513
10.5 | 1.2212 | 0.01272 | -0.0176 | 96.0063
11 | 1.2508 | 0.01348 | -0.0141 | 92.7893
12.5 | 1.365 | 0.01613 | -0.0103 | 84.6249
13 | 1.3939 | 0.01735 | -0.0077 | 80.3401
13.5 | 1.4233 | 0.0186 | -0.0054 | 76.5215
14 | 1.4522 | 0.01991 | -0.0032 | 72.9382
14.5 | 1.478 | 0.02145 | -0.0009 | 68.9044
15 | 1.5001 | 0.02328 | 0.0016 | 64.4373
15.5 | 1.5232 | 0.02514 | 0.0038 | 60.5887
16 | 1.5436 | 0.02726 | 0.0059 | 56.6251
16.5 | 1.5616 | 0.02968 | 0.008 | 52.6146
17 | 1.5737 | 0.03267 | 0.0101 | 48.1696
17.5 | 1.5881 | 0.03567 | 0.0117 | 44.522
18 | 1.6008 | 0.03894 | 0.0131 | 41.1094
18.5 | 1.6131 | 0.04242 | 0.014 | 38.0269
19 | 1.617 | 0.04694 | 0.0148 | 34.4482
19.5 | 1.6243 | 0.05138 | 0.015 | 31.6135
20 | 1.625 | 0.05682 | 0.0146 | 28.5991

## 83. Re 6M Mach 0.10 (1)
BIGFOIL.COM POLAR EXPORT
NACA66-413 a=0.2
NACA66-413 a=0.2 |  |  |  | Cl Max: | 1.249 | at alpha= | 10.5 | deg
JavaFoil+Calcfoil stall+Eppler ext transition |  |  |  | L/D Max: | 121.644 | at alpha= | 3.5 | deg
Re: | 6000000 |  |  | Cd Min: | 0.00461 | at alpha= | 1 | deg
Mach: | 0.1 |  |  | Cl=0 at alpha= | -2.1417 | deg
|  |  |  | @ Cl=0.1, Cd= | 0.0061118
|  |  |  | @ Cl=0.4, Cd= | 0.0046905
|  |  |  | @ Cl=0.6, Cd= | 0.0052208
alpha (deg) | Cl | Cd | Cm | Cl/Cd
-13.5 | -0.594 | 0.09081 | -0.007 | -6.536
-13 | -0.608 | 0.08601 | -0.007 | -7.069
-12.5 | -0.617 | 0.08116 | -0.008 | -7.606
-12 | -0.62 | 0.07681 | -0.008 | -8.077
-11.5 | -0.62 | 0.07197 | -0.008 | -8.618
-11 | -0.617 | 0.06646 | -0.009 | -9.284
-10.5 | -0.609 | 0.06241 | -0.01 | -9.766
-10 | -0.597 | 0.0586 | -0.01 | -10.191
-9.5 | -0.583 | 0.05391 | -0.012 | -10.809
-9 | -0.564 | 0.04824 | -0.013 | -11.698
-8.5 | -0.656 | 0.00834 | -0.022 | -78.635
-8 | -0.62 | 0.0088 | -0.023 | -70.467
-7.5 | -0.579 | 0.0084 | -0.024 | -68.997
-7 | -0.535 | 0.00805 | -0.025 | -66.535
-6.5 | -0.488 | 0.00781 | -0.026 | -62.573
-6 | -0.439 | 0.00748 | -0.027 | -58.696
-5.5 | -0.387 | 0.00721 | -0.028 | -53.669
-5 | -0.333 | 0.00703 | -0.028 | -47.345
-4.5 | -0.277 | 0.00683 | -0.029 | -40.626
-4 | -0.22 | 0.00666 | -0.03 | -33.063
-3.5 | -0.162 | 0.00646 | -0.031 | -25.097
-3 | -0.103 | 0.00628 | -0.032 | -16.424
-2.5 | -0.043 | 0.00614 | -0.033 | -7.07
-2 | 0.017 | 0.00605 | -0.034 | 2.758
-1.5 | 0.077 | 0.00601 | -0.035 | 12.812
-1 | 0.138 | 0.00628 | -0.036 | 21.894
-0.5 | 0.198 | 0.00639 | -0.037 | 31.036
0 | 0.259 | 0.00645 | -0.038 | 40.246
0.5 | 0.319 | 0.00464 | -0.039 | 68.899
1 | 0.379 | 0.00461 | -0.04 | 82.303
1.5 | 0.439 | 0.00484 | -0.04 | 90.859
2 | 0.499 | 0.00507 | -0.041 | 98.44
2.5 | 0.559 | 0.00505 | -0.042 | 110.683
3 | 0.619 | 0.0053 | -0.043 | 116.725
3.5 | 0.677 | 0.00557 | -0.044 | 121.644
4 | 0.735 | 0.00642 | -0.045 | 114.544
4.5 | 0.792 | 0.00673 | -0.046 | 117.77
5 | 0.845 | 0.00909 | -0.047 | 92.972
5.5 | 0.898 | 0.00945 | -0.048 | 95.045
6 | 0.95 | 0.00984 | -0.049 | 96.554
6.5 | 1.001 | 0.01024 | -0.05 | 97.708
7 | 1.049 | 0.01072 | -0.05 | 97.832
7.5 | 1.094 | 0.0112 | -0.051 | 97.639
8 | 1.133 | 0.01172 | -0.052 | 96.643
8.5 | 1.168 | 0.01228 | -0.053 | 95.158
9 | 1.198 | 0.01293 | -0.054 | 92.662
9.5 | 1.223 | 0.0136 | -0.055 | 89.959
10 | 1.243 | 0.01434 | -0.056 | 86.657
10.5 | 1.249 | 0.01503 | -0.056 | 83.159
11 | 1.248 | 0.01585 | -0.057 | 78.786
11.5 | 1.239 | 0.01709 | -0.058 | 72.497
12 | 1.222 | 0.01836 | -0.059 | 66.578
12.5 | 1.199 | 0.01953 | -0.06 | 61.391
13 | 1.169 | 0.02078 | -0.06 | 56.265
13.5 | 1.134 | 0.02219 | -0.061 | 51.08
14 | 1.089 | 0.02517 | -0.061 | 43.259
14.5 | 1.037 | 0.02938 | -0.061 | 35.292
15 | 0.988 | 0.03279 | -0.062 | 30.132
15.5 | 0.814 | 0.11096 | -0.036 | 7.337

## 84. Re 6M Mach 0.10 (2)
BIGFOIL.COM POLAR EXPORT
NACA66-413 a=0.2
NACA66-413 a=0.2 |  |  |  | Cl Max: | 1.6065 | at alpha= | 19.5 | deg
XFOIL ncrit=9 |  |  |  | L/D Max: | 135.729 | at alpha= | 2.5 | deg
Re: | 6000000 |  |  | Cd Min: | 0.06196 | at alpha= | 20 | deg
Mach: | 0.1 |  |  | Cl=0 at alpha= | -2.3498 | deg
|  |  |  | @ Cl=0.1, Cd= | 0.0054456
|  |  |  | @ Cl=0.4, Cd= | 0.0033037
|  |  |  | @ Cl=0.6, Cd= | 0.0046927
alpha (deg) | Cl | Cd | Cm | Cl/Cd
-20 | -1.2641 | 0.06136 | -0.0765 | -20.6014
-19.5 | -1.3391 | 0.04601 | -0.0843 | -29.1045
-19 | -1.3759 | 0.03831 | -0.0841 | -35.9149
-18.5 | -1.3888 | 0.03341 | -0.0823 | -41.5684
-18 | -1.3986 | 0.02965 | -0.0781 | -47.1703
-17.5 | -1.4026 | 0.0264 | -0.0734 | -53.1288
-17 | -1.3958 | 0.02393 | -0.0687 | -58.3285
-16.5 | -1.3834 | 0.02187 | -0.0639 | -63.2556
-16 | -1.3629 | 0.02036 | -0.0594 | -66.9401
-15.5 | -1.3395 | 0.01911 | -0.0548 | -70.0942
-15 | -1.3095 | 0.01811 | -0.0509 | -72.3081
-14.5 | -1.2706 | 0.01714 | -0.0486 | -74.1307
-14 | -1.2279 | 0.01636 | -0.0468 | -75.055
-13.5 | -1.1853 | 0.01535 | -0.045 | -77.2182
-13 | -1.1424 | 0.0142 | -0.0432 | -80.4507
-12.5 | -1.0959 | 0.01333 | -0.042 | -82.2131
-12 | -1.0473 | 0.01264 | -0.041 | -82.856
-11.5 | -0.9973 | 0.01202 | -0.0402 | -82.97
-11 | -0.9465 | 0.01147 | -0.0396 | -82.5196
-10.5 | -0.895 | 0.01094 | -0.039 | -81.8099
-10 | -0.8424 | 0.0105 | -0.0387 | -80.2286
-9.5 | -0.7878 | 0.01029 | -0.0387 | -76.5598
-9 | -0.7381 | 0.00943 | -0.0378 | -78.2715
-8.5 | -0.685 | 0.00896 | -0.0376 | -76.4509
-8 | -0.631 | 0.00857 | -0.0375 | -73.6289
-7.5 | -0.5765 | 0.00824 | -0.0374 | -69.9636
-7 | -0.5217 | 0.00793 | -0.0375 | -65.7881
-6.5 | -0.4666 | 0.00764 | -0.0376 | -61.0733
-6 | -0.4109 | 0.00738 | -0.0378 | -55.6775
-5.5 | -0.3569 | 0.00693 | -0.0377 | -51.5007
-5 | -0.3009 | 0.00671 | -0.038 | -44.8435
-4.5 | -0.2447 | 0.00649 | -0.0383 | -37.7042
-4 | -0.1878 | 0.0063 | -0.0388 | -29.8095
-3.5 | -0.1312 | 0.00608 | -0.0392 | -21.5789
-3 | -0.0746 | 0.00589 | -0.0397 | -12.6655
-2.5 | -0.0173 | 0.00574 | -0.0403 | -3.0139
-2 | 0.0403 | 0.00559 | -0.041 | 7.2093
-1.5 | 0.0977 | 0.00545 | -0.0416 | 17.9266
-1 | 0.1553 | 0.00534 | -0.0423 | 29.0824
-0.5 | 0.2131 | 0.00521 | -0.043 | 40.9021
0 | 0.2693 | 0.00496 | -0.0435 | 54.2944
0.5 | 0.3145 | 0.00331 | -0.0426 | 95.0151
1 | 0.3721 | 0.00325 | -0.0433 | 114.4923
1.5 | 0.4292 | 0.00336 | -0.044 | 127.7381
2 | 0.4853 | 0.00361 | -0.0445 | 134.4321
2.5 | 0.5402 | 0.00398 | -0.0448 | 135.7286
3 | 0.5913 | 0.00458 | -0.0445 | 129.1048
3.5 | 0.6407 | 0.00522 | -0.0439 | 122.7395
4 | 0.6893 | 0.00584 | -0.0432 | 118.0308
4.5 | 0.7346 | 0.00659 | -0.0418 | 111.4719
5 | 0.7758 | 0.0075 | -0.0397 | 103.44
5.5 | 0.8201 | 0.00817 | -0.0381 | 100.3794
6 | 0.8688 | 0.00854 | -0.0373 | 101.733
6.5 | 0.9167 | 0.00892 | -0.0363 | 102.7691
7 | 0.9638 | 0.00926 | -0.0352 | 104.0821
7.5 | 1.0068 | 0.00969 | -0.0333 | 103.9009
8 | 1.0438 | 0.01004 | -0.0302 | 103.9641
8.5 | 1.0793 | 0.01054 | -0.027 | 102.4004
9 | 1.1145 | 0.01112 | -0.0239 | 100.2248
9.5 | 1.1523 | 0.01164 | -0.0215 | 98.9948
10 | 1.1884 | 0.01225 | -0.0188 | 97.0122
10.5 | 1.2224 | 0.01295 | -0.016 | 94.3938
11 | 1.2506 | 0.01375 | -0.0121 | 90.9527
12.5 | 1.3668 | 0.01657 | -0.0084 | 82.4864
13 | 1.3956 | 0.01786 | -0.0057 | 78.1411
13.5 | 1.4258 | 0.01912 | -0.0034 | 74.5711
14 | 1.4535 | 0.02057 | -0.001 | 70.6612
14.5 | 1.4769 | 0.02234 | 0.0016 | 66.1101
15 | 1.5004 | 0.02419 | 0.004 | 62.0256
15.5 | 1.5216 | 0.02627 | 0.0063 | 57.9216
16 | 1.5383 | 0.0288 | 0.0088 | 53.4132
16.5 | 1.5543 | 0.03151 | 0.0109 | 49.3272
17 | 1.5707 | 0.03435 | 0.0127 | 45.7263
17.5 | 1.5835 | 0.03763 | 0.0143 | 42.0808
18 | 1.5931 | 0.0414 | 0.0156 | 38.4807
18.5 | 1.6031 | 0.04533 | 0.0164 | 35.3651
19 | 1.6005 | 0.05082 | 0.017 | 31.4935
19.5 | 1.6065 | 0.05575 | 0.0168 | 28.8161
20 | 1.6037 | 0.06196 | 0.0159 | 25.8828

## 85. Re 6M Mach 0.25 (1)
BIGFOIL.COM POLAR EXPORT
NACA66-413 a=0.2
NACA66-413 a=0.2 |  |  |  | Cl Max: | 1.224 | at alpha= | 10 | deg
JavaFoil+Calcfoil stall+Eppler ext transition |  |  |  | L/D Max: | 117.862 | at alpha= | 3 | deg
Re: | 6000000 |  |  | Cd Min: | 0.00445 | at alpha= | 0.5 | deg
Mach: | 0.25 |  |  | Cl=0 at alpha= | -2.1371 | deg
|  |  |  | @ Cl=0.1, Cd= | 0.0061282
|  |  |  | @ Cl=0.4, Cd= | 0.0047461
|  |  |  | @ Cl=0.6, Cd= | 0.11863
alpha (deg) | Cl | Cd | Cm | Cl/Cd
-12.5 | -0.462 | 0.08979 | -0.007 | -5.144
-12 | -0.492 | 0.08237 | -0.008 | -5.978
-11.5 | -0.517 | 0.07684 | -0.008 | -6.728
-11 | -0.535 | 0.07088 | -0.009 | -7.555
-10.5 | -0.547 | 0.06685 | -0.009 | -8.179
-10 | -0.551 | 0.06236 | -0.01 | -8.841
-9.5 | -0.549 | 0.05775 | -0.01 | -9.504
-9 | -0.537 | 0.05382 | -0.011 | -9.982
-8.5 | -0.519 | 0.05052 | -0.012 | -10.266
-8 | -0.496 | 0.04642 | -0.013 | -10.691
-7.5 | -0.577 | 0.0087 | -0.025 | -66.352
-7 | -0.537 | 0.00836 | -0.026 | -64.309
-6.5 | -0.493 | 0.00804 | -0.026 | -61.363
-6 | -0.445 | 0.00768 | -0.027 | -57.995
-5.5 | -0.394 | 0.0074 | -0.028 | -53.217
-5 | -0.34 | 0.00718 | -0.029 | -47.357
-4.5 | -0.284 | 0.0069 | -0.03 | -41.124
-4 | -0.226 | 0.00674 | -0.031 | -33.509
-3.5 | -0.166 | 0.00654 | -0.032 | -25.412
-3 | -0.106 | 0.00642 | -0.033 | -16.484
-2.5 | -0.045 | 0.00623 | -0.034 | -7.157
-2 | 0.017 | 0.00608 | -0.035 | 2.819
-1.5 | 0.079 | 0.00603 | -0.036 | 13.124
-1 | 0.141 | 0.00632 | -0.037 | 22.375
-0.5 | 0.204 | 0.00644 | -0.038 | 31.652
0 | 0.267 | 0.0065 | -0.039 | 41.043
0.5 | 0.328 | 0.00445 | -0.04 | 73.723
1 | 0.39 | 0.00471 | -0.041 | 82.754
1.5 | 0.451 | 0.00493 | -0.042 | 91.482
2 | 0.513 | 0.0052 | -0.043 | 98.67
2.5 | 0.574 | 0.00516 | -0.043 | 111.381
3 | 0.635 | 0.00539 | -0.044 | 117.862
3.5 | 0.695 | 0.00627 | -0.045 | 110.78
4 | 0.754 | 0.00661 | -0.046 | 114.086
4.5 | 0.812 | 0.00693 | -0.047 | 117.105
5 | 0.866 | 0.00937 | -0.048 | 92.349
5.5 | 0.92 | 0.00977 | -0.049 | 94.17
6 | 0.972 | 0.0102 | -0.05 | 95.351
6.5 | 1.022 | 0.01067 | -0.051 | 95.8
7 | 1.069 | 0.01118 | -0.052 | 95.634
7.5 | 1.113 | 0.01173 | -0.053 | 94.918
8 | 1.149 | 0.01233 | -0.053 | 93.161
8.5 | 1.179 | 0.01304 | -0.054 | 90.376
9 | 1.202 | 0.01369 | -0.055 | 87.802
9.5 | 1.217 | 0.01446 | -0.056 | 84.148
10 | 1.224 | 0.01525 | -0.057 | 80.211
10.5 | 1.211 | 0.01635 | -0.058 | 74.031
11 | 1.185 | 0.01754 | -0.059 | 67.548
11.5 | 1.146 | 0.01906 | -0.059 | 60.123
12 | 1.092 | 0.02116 | -0.06 | 51.59
12.5 | 1.02 | 0.02458 | -0.06 | 41.518
13 | 0.806 | 0.08834 | -0.033 | 9.123
13.5 | 0.739 | 0.09307 | -0.034 | 7.944
14 | 0.663 | 0.10241 | -0.032 | 6.476
14.5 | 0.583 | 0.10981 | -0.031 | 5.314
15 | 0.499 | 0.11863 | -0.031 | 4.204

## 86. Re 6M Mach 0.25 (2)
BIGFOIL.COM POLAR EXPORT
NACA66-413 a=0.2
NACA66-413 a=0.2 |  |  |  | Cl Max: | 1.5221 | at alpha= | 17 | deg
XFOIL ncrit=9 |  |  |  | L/D Max: | 138.412 | at alpha= | 2.5 | deg
Re: | 6000000 |  |  | Cd Min: | 0.19996 | at alpha= | -18.5 | deg
Mach: | 0.25 |  |  | Cl=0 at alpha= | -2.3647 | deg
|  |  |  | @ Cl=0.1, Cd= | 0.0054957
|  |  |  | @ Cl=0.4, Cd= | 0.0033263
|  |  |  | @ Cl=0.6, Cd= | 0.0045015
alpha (deg) | Cl | Cd | Cm | Cl/Cd
-18.5 | -0.5592 | 0.19996 | 0.0019 | -2.7966
-18 | -0.5411 | 0.19385 | -0.0022 | -2.7913
-17.5 | -0.5258 | 0.18654 | -0.0064 | -2.8187
-16.5 | -0.5083 | 0.16751 | -0.016 | -3.0344
-16 | -0.4961 | 0.15943 | -0.0206 | -3.1117
-15.5 | -0.4855 | 0.15117 | -0.0251 | -3.2116
-15 | -0.4818 | 0.14113 | -0.0303 | -3.4139
-13 | -0.4736 | 0.10375 | -0.0505 | -4.5648
-12.5 | -0.8415 | 0.04438 | -0.0793 | -18.9612
-12 | -1.0561 | 0.01951 | -0.0577 | -54.1312
-11.5 | -1.0256 | 0.01608 | -0.0537 | -63.7811
-11 | -0.9757 | 0.01478 | -0.0514 | -66.0149
-10.5 | -0.9237 | 0.01365 | -0.0495 | -67.6703
-10 | -0.8711 | 0.01254 | -0.0478 | -69.4657
-9.5 | -0.8142 | 0.01202 | -0.0467 | -67.7371
-9 | -0.7586 | 0.0113 | -0.0456 | -67.1327
-8.5 | -0.7069 | 0.01004 | -0.044 | -70.4084
-8 | -0.6523 | 0.00924 | -0.0429 | -70.5952
-7.5 | -0.5952 | 0.00879 | -0.0423 | -67.7133
-7 | -0.5378 | 0.00842 | -0.0418 | -63.8717
-6.5 | -0.4807 | 0.00799 | -0.0414 | -60.1627
-6 | -0.4231 | 0.00762 | -0.0411 | -55.5249
-5.5 | -0.3661 | 0.00723 | -0.0408 | -50.6362
-5 | -0.3094 | 0.00686 | -0.0405 | -45.102
-4.5 | -0.251 | 0.0066 | -0.0406 | -38.0303
-4 | -0.1923 | 0.00638 | -0.0409 | -30.1411
-3.5 | -0.1332 | 0.00621 | -0.0413 | -21.4493
-3 | -0.0753 | 0.00595 | -0.0415 | -12.6555
-2.5 | -0.0161 | 0.00577 | -0.042 | -2.7903
-2 | 0.0434 | 0.00562 | -0.0426 | 7.7224
-1.5 | 0.1026 | 0.00549 | -0.0432 | 18.6885
-1 | 0.162 | 0.00536 | -0.0439 | 30.2239
-0.5 | 0.2216 | 0.00524 | -0.0446 | 42.2901
0.5 | 0.3255 | 0.00334 | -0.044 | 97.4551
1 | 0.3848 | 0.00329 | -0.0447 | 116.9605
1.5 | 0.4435 | 0.00343 | -0.0454 | 129.3003
2 | 0.5012 | 0.00368 | -0.0458 | 136.1957
2.5 | 0.5578 | 0.00403 | -0.0461 | 138.4119
3 | 0.6106 | 0.00462 | -0.0457 | 132.1645
3.5 | 0.6602 | 0.0053 | -0.0448 | 124.566
4 | 0.7091 | 0.00595 | -0.0437 | 119.1765
4.5 | 0.7526 | 0.00681 | -0.0416 | 110.514
5 | 0.7917 | 0.00777 | -0.0386 | 101.8919
5.5 | 0.836 | 0.00842 | -0.0365 | 99.2874
6 | 0.8841 | 0.00881 | -0.035 | 100.3519
7 | 0.9679 | 0.00958 | -0.0294 | 101.0334
7.5 | 1.0056 | 0.0101 | -0.0259 | 99.5644
8 | 1.0456 | 0.01061 | -0.023 | 98.5485
8.5 | 1.0832 | 0.01126 | -0.0198 | 96.1989
9 | 1.1214 | 0.01193 | -0.0168 | 93.9983
9.5 | 1.1602 | 0.01261 | -0.014 | 92.0063
10 | 1.1965 | 0.01341 | -0.0109 | 89.2245
10.5 | 1.2284 | 0.01437 | -0.0072 | 85.4836
11 | 1.2731 | 0.0153 | -0.0061 | 83.2092
12.5 | 1.3763 | 0.01922 | 0.0017 | 71.6077
13 | 1.4037 | 0.02096 | 0.0049 | 66.9704
13.5 | 1.4291 | 0.02288 | 0.0081 | 62.4607
14 | 1.4526 | 0.02507 | 0.0112 | 57.9418
14.5 | 1.472 | 0.02765 | 0.0143 | 53.2369
15 | 1.4863 | 0.03079 | 0.0174 | 48.2722
15.5 | 1.4997 | 0.0342 | 0.0201 | 43.8509
16 | 1.5122 | 0.03789 | 0.0223 | 39.9103
16.5 | 1.5196 | 0.04229 | 0.0241 | 35.9328
17 | 1.5221 | 0.04746 | 0.0254 | 32.0712
17.5 | 1.5177 | 0.05379 | 0.0259 | 28.2153
18 | 1.504 | 0.06161 | 0.0251 | 24.4116
18.5 | 1.4946 | 0.06956 | 0.0233 | 21.4865
19 | 1.462 | 0.08109 | 0.0193 | 18.0294
19.5 | 1.4469 | 0.09103 | 0.0149 | 15.8948
20 | 1.4137 | 0.10421 | 0.0081 | 13.5659

## 87. Re 6M Mach 0.50 (1)
BIGFOIL.COM POLAR EXPORT
NACA66-413 a=0.2
NACA66-413 a=0.2 |  |  |  | Cl Max: | 1.227 | at alpha= | 20 | deg
JavaFoil+Calcfoil stall+Eppler ext transition |  |  |  | L/D Max: | 111.677 | at alpha= | 4 | deg
Re: | 6000000 |  |  | Cd Min: | 0.00454 | at alpha= | 0.5 | deg
Mach: | 0.5 |  |  | Cl=0 at alpha= | -2.1377 | deg
|  |  |  | @ Cl=0.1, Cd= | 0.0063343
|  |  |  | @ Cl=0.4, Cd= | 0.004885
|  |  |  | @ Cl=0.6, Cd= | 0.0060488
alpha (deg) | Cl | Cd | Cm | Cl/Cd
-20 | -0.98 | 0.15475 | -0.004 | -6.333
-19.5 | -0.952 | 0.15003 | -0.004 | -6.343
-19 | -0.923 | 0.14778 | -0.004 | -6.246
-18.5 | -0.896 | 0.13934 | -0.005 | -6.431
-18 | -0.87 | 0.13489 | -0.005 | -6.446
-17.5 | -0.843 | 0.13055 | -0.005 | -6.457
-17 | -0.816 | 0.13073 | -0.006 | -6.245
-16.5 | -0.788 | 0.1257 | -0.006 | -6.267
-16 | -0.76 | 0.11796 | -0.006 | -6.446
-15.5 | -0.733 | 0.11714 | -0.007 | -6.262
-15 | -0.707 | 0.11327 | -0.007 | -6.238
-14.5 | -0.68 | 0.09517 | -0.008 | -7.143
-14 | -0.652 | 0.10263 | -0.008 | -6.354
-13.5 | -0.625 | 0.09475 | -0.008 | -6.593
-13 | -0.598 | 0.08719 | -0.009 | -6.857
-12.5 | -0.571 | 0.08101 | -0.01 | -7.046
-12 | -0.544 | 0.07496 | -0.01 | -7.254
-11.5 | -0.517 | 0.06965 | -0.011 | -7.425
-11 | -0.49 | 0.0648 | -0.012 | -7.568
-10.5 | -0.467 | 0.05754 | -0.013 | -8.116
-10 | -0.432 | 0.07238 | -0.011 | -5.975
-9.5 | -0.405 | 0.06263 | -0.011 | -6.471
-9 | -0.378 | 0.05702 | -0.012 | -6.629
-8.5 | -0.351 | 0.0529 | -0.013 | -6.628
-8 | -0.324 | 0.04894 | -0.013 | -6.611
-7.5 | -0.296 | 0.04535 | -0.015 | -6.538
-7 | -0.268 | 0.04835 | -0.013 | -5.533
-6.5 | -0.24 | 0.04497 | -0.013 | -5.336
-6 | -0.31 | 0.04176 | -0.014 | -7.425
-5.5 | -0.316 | 0.03742 | -0.016 | -8.437
-5 | -0.356 | 0.0079 | -0.033 | -45.011
-4.5 | -0.305 | 0.00756 | -0.034 | -40.327
-4 | -0.246 | 0.00729 | -0.035 | -33.807
-3.5 | -0.183 | 0.00703 | -0.036 | -26.065
-3 | -0.117 | 0.00679 | -0.037 | -17.286
-2.5 | -0.05 | 0.00653 | -0.038 | -7.589
-2 | 0.019 | 0.00635 | -0.039 | 3.006
-1.5 | 0.088 | 0.0063 | -0.04 | 14.007
-1 | 0.158 | 0.0065 | -0.041 | 24.298
-0.5 | 0.228 | 0.00656 | -0.042 | 34.714
0 | 0.298 | 0.00666 | -0.043 | 44.714
0.5 | 0.366 | 0.00454 | -0.044 | 80.62
1 | 0.434 | 0.00523 | -0.045 | 83.004
1.5 | 0.502 | 0.00553 | -0.046 | 90.787
2 | 0.57 | 0.00589 | -0.047 | 96.848
2.5 | 0.638 | 0.00625 | -0.048 | 102.067
3 | 0.705 | 0.00662 | -0.049 | 106.439
3.5 | 0.771 | 0.00705 | -0.05 | 109.394
4 | 0.835 | 0.00748 | -0.051 | 111.677
4.5 | 0.895 | 0.01033 | -0.052 | 86.61
5 | 0.954 | 0.01088 | -0.053 | 87.679
5.5 | 1.008 | 0.01148 | -0.054 | 87.838
6 | 1.058 | 0.01214 | -0.055 | 87.115
6.5 | 1.098 | 0.01299 | -0.056 | 84.556
7 | 1.127 | 0.0139 | -0.057 | 81.083
7.5 | 1.134 | 0.01497 | -0.058 | 75.797
8 | 1.072 | 0.01628 | -0.059 | 65.837
8.5 | 0.58 | 0.0565 | -0.029 | 10.265
9 | 0.73 | 0.01896 | -0.061 | 38.478
9.5 | 0.632 | 0.0648 | -0.028 | 9.76
10 | 0.792 | 0.02031 | -0.063 | 39.01
10.5 | 0.821 | 0.0221 | -0.064 | 37.161
11 | 0.847 | 0.02474 | -0.064 | 34.239
11.5 | 0.74 | 0.08228 | -0.033 | 8.99
12 | 0.91 | 0.02624 | -0.066 | 34.676
12.5 | 0.93 | 0.03066 | -0.066 | 30.344
13 | 0.824 | 0.09133 | -0.04 | 9.022
13.5 | 0.85 | 0.1003 | -0.04 | 8.471
14 | 0.874 | 0.09734 | -0.039 | 8.978
14.5 | 0.9 | 0.10571 | -0.039 | 8.511
15 | 0.933 | 0.11118 | -0.045 | 8.391
15.5 | 0.963 | 0.11761 | -0.047 | 8.185
16 | 0.98 | 0.11977 | -0.043 | 8.186
16.5 | 1.016 | 0.1217 | -0.049 | 8.344
17 | 1.056 | 0.12132 | -0.055 | 8.701
17.5 | 1.06 | 0.13072 | -0.047 | 8.111
18 | 1.093 | 0.13622 | -0.051 | 8.022
18.5 | 1.149 | 0.12317 | -0.06 | 9.328
19 | 1.168 | 0.13612 | -0.06 | 8.584
19.5 | 1.167 | 0.14998 | -0.052 | 7.783
20 | 1.227 | 0.13392 | -0.063 | 9.164

## 88. Re 6M Mach 0.50 (2)
BIGFOIL.COM POLAR EXPORT
NACA66-413 a=0.2
NACA66-413 a=0.2 |  |  |  | Cl Max: | 1.2002 | at alpha= | 10.5 | deg
XFOIL ncrit=9 |  |  |  | L/D Max: | 141.213 | at alpha= | 2 | deg
Re: | 6000000 |  |  | Cd Min: | 0.25012 | at alpha= | -20 | deg
Mach: | 0.5 |  |  | Cl=0 at alpha= | -2.4411 | deg
|  |  |  | @ Cl=0.1, Cd= | 0.0057291
|  |  |  | @ Cl=0.4, Cd= | 0.0045376
|  |  |  | @ Cl=0.6, Cd= | 0.0042505
alpha (deg) | Cl | Cd | Cm | Cl/Cd
-20 | -0.6392 | 0.25012 | 0.0226 | -2.5556
-19.5 | -0.6184 | 0.24155 | 0.0176 | -2.5601
-19 | -0.5976 | 0.23279 | 0.0126 | -2.5671
-18.5 | -0.5764 | 0.22446 | 0.0077 | -2.5679
-18 | -0.5564 | 0.21547 | 0.0027 | -2.5823
-17.5 | -0.5365 | 0.20685 | -0.0021 | -2.5937
-17 | -0.5151 | 0.19925 | -0.007 | -2.5852
-16.5 | -0.4963 | 0.19046 | -0.0118 | -2.6058
-16 | -0.4752 | 0.1828 | -0.0165 | -2.5996
-15.5 | -0.4567 | 0.17433 | -0.0213 | -2.6197
-14.5 | -0.4245 | 0.15643 | -0.031 | -2.7137
-14 | -0.4055 | 0.14884 | -0.0355 | -2.7244
-13 | -0.3808 | 0.13062 | -0.0454 | -2.9153
-12.5 | -0.3626 | 0.12362 | -0.0496 | -2.9332
-12 | -0.3479 | 0.11595 | -0.054 | -3.0004
-11.5 | -0.3383 | 0.10739 | -0.0587 | -3.1502
-11 | -0.3317 | 0.09865 | -0.0635 | -3.3624
-10.5 | -0.3245 | 0.09056 | -0.0681 | -3.5833
-10 | -0.3214 | 0.0822 | -0.0729 | -3.91
-9.5 | -0.3199 | 0.07394 | -0.0778 | -4.3265
-9 | -0.3228 | 0.06515 | -0.084 | -4.9547
-8.5 | -0.3471 | 0.05537 | -0.0911 | -6.2687
-8 | -0.3805 | 0.04846 | -0.0897 | -7.8518
-7.5 | -0.4104 | 0.04256 | -0.0832 | -9.6429
-7 | -0.4246 | 0.03514 | -0.0775 | -12.0831
-6.5 | -0.4203 | 0.02816 | -0.0716 | -14.9254
-6 | -0.4135 | 0.01995 | -0.0646 | -20.7268
-5.5 | -0.3825 | 0.01314 | -0.0595 | -29.1096
-5 | -0.33 | 0.00894 | -0.0565 | -36.9128
-4.5 | -0.271 | 0.00757 | -0.0538 | -35.7992
-4 | -0.206 | 0.00705 | -0.0523 | -29.2199
-3.5 | -0.1402 | 0.00668 | -0.0513 | -20.988
-3 | -0.0736 | 0.00636 | -0.0508 | -11.5723
-2.5 | -0.0079 | 0.00601 | -0.0504 | -1.3145
-2 | 0.0592 | 0.00582 | -0.0505 | 10.1718
-1.5 | 0.1265 | 0.00567 | -0.0509 | 22.3104
-1 | 0.1938 | 0.00549 | -0.0513 | 35.3005
-0.5 | 0.2611 | 0.00539 | -0.052 | 48.4416
0 | 0.3284 | 0.00525 | -0.0526 | 62.5524
0.5 | 0.3906 | 0.00478 | -0.0526 | 81.7155
1 | 0.4414 | 0.00347 | -0.051 | 127.2046
1.5 | 0.5059 | 0.00376 | -0.0512 | 134.5479
2 | 0.5705 | 0.00404 | -0.0513 | 141.2129
3 | 0.6924 | 0.00491 | -0.0501 | 141.0183
3.5 | 0.7418 | 0.00568 | -0.0473 | 130.5986
4 | 0.7858 | 0.00649 | -0.0433 | 121.0786
4.5 | 0.799 | 0.00764 | -0.0335 | 104.5812
5.5 | 0.8443 | 0.01005 | -0.0185 | 84.01
6 | 0.8901 | 0.01082 | -0.0149 | 82.2643
6.5 | 0.9375 | 0.01159 | -0.0115 | 80.8887
7 | 0.9822 | 0.01253 | -0.0076 | 78.3879
8 | 1.0699 | 0.01472 | 0.0006 | 72.6834
8.5 | 1.1078 | 0.0162 | 0.0055 | 68.3827
9 | 1.143 | 0.0179 | 0.0106 | 63.8547
9.5 | 1.1744 | 0.01988 | 0.0161 | 59.0744
10 | 1.1932 | 0.02254 | 0.0227 | 52.937
10.5 | 1.2002 | 0.02875 | 0.0245 | 41.7461
12 | 1.1186 | 0.0506 | 0.0389 | 22.1067
12.5 | 1.0825 | 0.06134 | 0.0373 | 17.6475
13 | 1.0468 | 0.07353 | 0.0326 | 14.2364
13.5 | 1.0155 | 0.08664 | 0.0256 | 11.7209
14 | 0.9892 | 0.10028 | 0.0173 | 9.8644
14.5 | 0.9659 | 0.11457 | 0.0082 | 8.4307
15 | 0.9465 | 0.1291 | -0.0012 | 7.3315
15.5 | 0.9301 | 0.14368 | -0.01 | 6.4734

## 89. Re 7M Mach 0.00 (1)
BIGFOIL.COM POLAR EXPORT
NACA66-413 a=0.2
NACA66-413 a=0.2 |  |  |  | Cl Max: | 1.257 | at alpha= | 11 | deg
JavaFoil+Calcfoil stall+Eppler ext transition |  |  |  | L/D Max: | 136.505 | at alpha= | 4 | deg
Re: | 7000000 |  |  | Cd Min: | 0.00465 | at alpha= | 1 | deg
Mach: | 0 |  |  | Cl=0 at alpha= | -2.1417 | deg
|  |  |  | @ Cl=0.1, Cd= | 0.0062807
|  |  |  | @ Cl=0.4, Cd= | 0.0047283
|  |  |  | @ Cl=0.6, Cd= | 0.005289
alpha (deg) | Cl | Cd | Cm | Cl/Cd
-14 | -0.604 | 0.09588 | -0.006 | -6.304
-13.5 | -0.618 | 0.08923 | -0.007 | -6.928
-13 | -0.629 | 0.08384 | -0.007 | -7.504
-12.5 | -0.635 | 0.07941 | -0.008 | -7.997
-12 | -0.636 | 0.07378 | -0.008 | -8.622
-11.5 | -0.633 | 0.07043 | -0.009 | -8.981
-11 | -0.627 | 0.06499 | -0.01 | -9.65
-10.5 | -0.618 | 0.06024 | -0.01 | -10.262
-10 | -0.604 | 0.05669 | -0.011 | -10.659
-9.5 | -0.592 | 0.04964 | -0.013 | -11.93
-9 | -0.691 | 0.00794 | -0.021 | -86.997
-8.5 | -0.658 | 0.00884 | -0.022 | -74.506
-8 | -0.62 | 0.0085 | -0.023 | -72.97
-7.5 | -0.579 | 0.00818 | -0.024 | -70.773
-7 | -0.534 | 0.00784 | -0.025 | -68.182
-6.5 | -0.487 | 0.0075 | -0.026 | -64.947
-6 | -0.438 | 0.0073 | -0.026 | -59.949
-5.5 | -0.386 | 0.00702 | -0.027 | -54.902
-5 | -0.332 | 0.00687 | -0.028 | -48.294
-4.5 | -0.276 | 0.00667 | -0.029 | -41.42
-4 | -0.219 | 0.00646 | -0.03 | -33.975
-3.5 | -0.161 | 0.00628 | -0.031 | -25.701
-3 | -0.103 | 0.00612 | -0.032 | -16.783
-2.5 | -0.043 | 0.00599 | -0.033 | -7.219
-2 | 0.017 | 0.00592 | -0.034 | 2.807
-1.5 | 0.077 | 0.00625 | -0.035 | 12.261
-1 | 0.137 | 0.00633 | -0.036 | 21.619
-0.5 | 0.197 | 0.00636 | -0.037 | 31.041
0 | 0.258 | 0.00644 | -0.037 | 40.073
0.5 | 0.318 | 0.0047 | -0.038 | 67.587
1 | 0.378 | 0.00465 | -0.039 | 81.268
1.5 | 0.437 | 0.00486 | -0.04 | 90.032
2 | 0.497 | 0.00508 | -0.041 | 97.846
2.5 | 0.557 | 0.00534 | -0.042 | 104.175
3 | 0.616 | 0.00527 | -0.043 | 116.932
3.5 | 0.674 | 0.0055 | -0.044 | 122.569
4 | 0.732 | 0.00536 | -0.045 | 136.505
4.5 | 0.789 | 0.00661 | -0.046 | 119.255
5 | 0.842 | 0.0088 | -0.047 | 95.617
5.5 | 0.895 | 0.00914 | -0.048 | 97.939
6 | 0.947 | 0.00951 | -0.048 | 99.563
6.5 | 0.997 | 0.0099 | -0.049 | 100.71
7 | 1.046 | 0.01033 | -0.05 | 101.254
7.5 | 1.091 | 0.01081 | -0.051 | 100.885
8 | 1.131 | 0.01129 | -0.052 | 100.126
8.5 | 1.167 | 0.01182 | -0.053 | 98.722
9 | 1.198 | 0.01244 | -0.054 | 96.306
9.5 | 1.224 | 0.01307 | -0.055 | 93.652
10 | 1.245 | 0.01377 | -0.055 | 90.409
10.5 | 1.255 | 0.01442 | -0.056 | 86.989
11 | 1.257 | 0.01517 | -0.057 | 82.806
11.5 | 1.251 | 0.01624 | -0.058 | 77.011
12 | 1.239 | 0.01725 | -0.059 | 71.809
12.5 | 1.22 | 0.01855 | -0.059 | 65.74
13 | 1.195 | 0.01966 | -0.06 | 60.777
13.5 | 1.165 | 0.021 | -0.061 | 55.498
14 | 1.129 | 0.02306 | -0.061 | 48.942
14.5 | 1.088 | 0.02546 | -0.062 | 42.737
15 | 1.012 | 0.03887 | -0.06 | 26.035
15.5 | 0.87 | 0.0991 | -0.043 | 8.776
16 | 0.877 | 0.07231 | -0.054 | 12.135

## 90. Re 7M Mach 0.00 (2)
BIGFOIL.COM POLAR EXPORT
NACA66-413 a=0.2
NACA66-413 a=0.2 |  |  |  | Cl Max: | 1.6409 | at alpha= | 20 | deg
XFOIL ncrit=9 |  |  |  | L/D Max: | 132.28 | at alpha= | 2 | deg
Re: | 7000000 |  |  | Cd Min: | 0.05485 | at alpha= | 20 | deg
Mach: | 0 |  |  | Cl=0 at alpha= | -2.34 | deg
|  |  |  | @ Cl=0.1, Cd= | 0.0053007
|  |  |  | @ Cl=0.4, Cd= | 0.0033231
|  |  |  | @ Cl=0.6, Cd= | 0.0048267
alpha (deg) | Cl | Cd | Cm | Cl/Cd
-20 | -1.4825 | 0.03481 | -0.0799 | -42.5883
-19.5 | -1.486 | 0.03103 | -0.0775 | -47.8891
-19 | -1.4811 | 0.02814 | -0.0748 | -52.6333
-18.5 | -1.4739 | 0.02584 | -0.071 | -57.0395
-18 | -1.4632 | 0.02374 | -0.067 | -61.6344
-17.5 | -1.4534 | 0.02158 | -0.0624 | -67.3494
-17 | -1.4334 | 0.02012 | -0.0585 | -71.2425
-16.5 | -1.4103 | 0.01886 | -0.0545 | -74.7773
-16 | -1.3846 | 0.01785 | -0.0504 | -77.5686
-15.5 | -1.3547 | 0.01699 | -0.0468 | -79.7351
-15 | -1.3155 | 0.01616 | -0.0448 | -81.4047
-14.5 | -1.2739 | 0.01541 | -0.0432 | -82.6671
-14 | -1.2297 | 0.01475 | -0.0419 | -83.3695
-13.5 | -1.1852 | 0.01399 | -0.0407 | -84.7177
-13 | -1.1406 | 0.01307 | -0.0395 | -87.2686
-12.5 | -1.094 | 0.01232 | -0.0385 | -88.7987
-12 | -1.0456 | 0.01168 | -0.0378 | -89.5205
-11.5 | -0.9959 | 0.01114 | -0.0373 | -89.3986
-10.5 | -0.8939 | 0.01019 | -0.0366 | -87.7233
-10 | -0.8416 | 0.0098 | -0.0364 | -85.8776
-9.5 | -0.7879 | 0.00955 | -0.0365 | -82.5026
-9 | -0.7365 | 0.00898 | -0.0361 | -82.0156
-8.5 | -0.6842 | 0.00849 | -0.0359 | -80.5889
-8 | -0.6307 | 0.00813 | -0.0359 | -77.5769
-7.5 | -0.5765 | 0.00782 | -0.036 | -73.7212
-7 | -0.5219 | 0.00754 | -0.0362 | -69.2175
-6.5 | -0.4668 | 0.00726 | -0.0364 | -64.2975
-6 | -0.4113 | 0.00703 | -0.0367 | -58.5064
-5.5 | -0.3569 | 0.0067 | -0.0368 | -53.2687
-5 | -0.3013 | 0.00646 | -0.0372 | -46.6409
-4.5 | -0.2451 | 0.00623 | -0.0376 | -39.3419
-4 | -0.1886 | 0.00606 | -0.0381 | -31.1221
-3.5 | -0.1317 | 0.00593 | -0.0387 | -22.2091
-3 | -0.0755 | 0.00571 | -0.0392 | -13.2224
-2.5 | -0.0183 | 0.00554 | -0.0398 | -3.3032
-2 | 0.0389 | 0.00542 | -0.0405 | 7.1771
-1.5 | 0.0962 | 0.00531 | -0.0412 | 18.1168
-1 | 0.1537 | 0.00517 | -0.0419 | 29.7292
-0.5 | 0.211 | 0.00509 | -0.0426 | 41.4538
0 | 0.2676 | 0.00486 | -0.0432 | 55.0617
0.5 | 0.3185 | 0.00398 | -0.0431 | 80.0251
1 | 0.3695 | 0.00322 | -0.043 | 114.7516
1.5 | 0.4257 | 0.00341 | -0.0436 | 124.8387
2 | 0.4815 | 0.00364 | -0.0441 | 132.2802
3 | 0.5859 | 0.00467 | -0.044 | 125.4604
3.5 | 0.6363 | 0.00523 | -0.0437 | 121.6635
4 | 0.6848 | 0.00584 | -0.043 | 117.2603
5 | 0.7736 | 0.00739 | -0.0401 | 104.682
5.5 | 0.8202 | 0.00794 | -0.039 | 103.2997
6 | 0.8696 | 0.0083 | -0.0384 | 104.7711
6.5 | 0.9186 | 0.00863 | -0.0377 | 106.4426
7 | 0.9662 | 0.00898 | -0.0368 | 107.5947
8 | 1.0555 | 0.00971 | -0.0339 | 108.7024
9 | 1.1246 | 0.01063 | -0.0273 | 105.7949
9.5 | 1.1616 | 0.01112 | -0.0247 | 104.4604
10 | 1.1974 | 0.01169 | -0.0221 | 102.4294
10.5 | 1.2312 | 0.01236 | -0.0192 | 99.6117
11 | 1.2632 | 0.01309 | -0.0162 | 96.5011
13 | 1.4044 | 0.01672 | -0.0089 | 83.9952
13.5 | 1.4351 | 0.01787 | -0.0067 | 80.3078
14 | 1.4635 | 0.01917 | -0.0044 | 76.3432
14.5 | 1.488 | 0.02077 | -0.0019 | 71.6418
15 | 1.5126 | 0.0224 | 0.0005 | 67.5268
15.5 | 1.5356 | 0.02422 | 0.0027 | 63.4021
16 | 1.5536 | 0.02645 | 0.0052 | 58.7372
16.5 | 1.572 | 0.02881 | 0.0073 | 54.5644
17 | 1.5892 | 0.03134 | 0.0092 | 50.7084
17.5 | 1.6053 | 0.03411 | 0.0109 | 47.0624
18 | 1.6177 | 0.03731 | 0.0124 | 43.3583
18.5 | 1.6298 | 0.04072 | 0.0135 | 40.0246
19 | 1.6315 | 0.04535 | 0.0146 | 35.9757
19.5 | 1.639 | 0.04965 | 0.0149 | 33.0111
20 | 1.6409 | 0.05485 | 0.0148 | 29.9161

## 91. Re 7M Mach 0.10 (1)
BIGFOIL.COM POLAR EXPORT
NACA66-413 a=0.2
NACA66-413 a=0.2 |  |  |  | Cl Max: | 1.251 | at alpha= | 10.5 | deg
JavaFoil+Calcfoil stall+Eppler ext transition |  |  |  | L/D Max: | 122.226 | at alpha= | 3.5 | deg
Re: | 7000000 |  |  | Cd Min: | 0.00464 | at alpha= | 1 | deg
Mach: | 0.1 |  |  | Cl=0 at alpha= | -2.1417 | deg
|  |  |  | @ Cl=0.1, Cd= | 0.0062788
|  |  |  | @ Cl=0.4, Cd= | 0.004731
|  |  |  | @ Cl=0.6, Cd= | 0.0052958
alpha (deg) | Cl | Cd | Cm | Cl/Cd
-14 | -0.576 | 0.098 | -0.006 | -5.882
-13.5 | -0.594 | 0.08977 | -0.007 | -6.613
-13 | -0.608 | 0.08514 | -0.007 | -7.144
-12.5 | -0.618 | 0.08051 | -0.008 | -7.67
-12 | -0.621 | 0.07632 | -0.008 | -8.132
-11.5 | -0.621 | 0.07145 | -0.009 | -8.684
-11 | -0.618 | 0.06576 | -0.009 | -9.392
-10.5 | -0.61 | 0.0615 | -0.01 | -9.919
-10 | -0.598 | 0.05765 | -0.011 | -10.378
-9.5 | -0.585 | 0.0521 | -0.012 | -11.23
-9 | -0.685 | 0.00905 | -0.021 | -75.729
-8.5 | -0.657 | 0.00893 | -0.022 | -73.55
-8 | -0.62 | 0.0085 | -0.023 | -72.954
-7.5 | -0.579 | 0.00818 | -0.024 | -70.783
-7 | -0.535 | 0.00784 | -0.025 | -68.279
-6.5 | -0.488 | 0.00759 | -0.026 | -64.339
-6 | -0.439 | 0.00729 | -0.027 | -60.161
-5.5 | -0.387 | 0.00703 | -0.028 | -55.037
-5 | -0.333 | 0.00686 | -0.028 | -48.526
-4.5 | -0.277 | 0.00666 | -0.029 | -41.646
-4 | -0.22 | 0.00648 | -0.03 | -33.994
-3.5 | -0.162 | 0.00629 | -0.031 | -25.804
-3 | -0.103 | 0.00615 | -0.032 | -16.763
-2.5 | -0.043 | 0.00603 | -0.033 | -7.204
-2 | 0.017 | 0.00599 | -0.034 | 2.785
-1.5 | 0.077 | 0.00626 | -0.035 | 12.317
-1 | 0.138 | 0.00631 | -0.036 | 21.81
-0.5 | 0.198 | 0.00641 | -0.037 | 30.955
0 | 0.259 | 0.00642 | -0.038 | 40.392
0.5 | 0.319 | 0.00472 | -0.039 | 67.699
1 | 0.379 | 0.00464 | -0.04 | 81.758
1.5 | 0.439 | 0.0049 | -0.04 | 89.689
2 | 0.499 | 0.00511 | -0.041 | 97.693
2.5 | 0.559 | 0.00533 | -0.042 | 104.911
3 | 0.619 | 0.00528 | -0.043 | 117.161
3.5 | 0.678 | 0.00554 | -0.044 | 122.226
4 | 0.735 | 0.0064 | -0.045 | 115.001
4.5 | 0.792 | 0.00664 | -0.046 | 119.304
5 | 0.845 | 0.00884 | -0.047 | 95.591
5.5 | 0.899 | 0.00921 | -0.048 | 97.668
6 | 0.951 | 0.00959 | -0.049 | 99.238
6.5 | 1.001 | 0.00998 | -0.05 | 100.32
7 | 1.049 | 0.01043 | -0.05 | 100.587
7.5 | 1.095 | 0.0109 | -0.051 | 100.394
8 | 1.134 | 0.0114 | -0.052 | 99.467
8.5 | 1.169 | 0.01194 | -0.053 | 97.959
9 | 1.199 | 0.01257 | -0.054 | 95.404
9.5 | 1.224 | 0.01322 | -0.055 | 92.64
10 | 1.244 | 0.01394 | -0.056 | 89.25
10.5 | 1.251 | 0.01462 | -0.056 | 85.549
11 | 1.25 | 0.0154 | -0.057 | 81.144
11.5 | 1.24 | 0.0166 | -0.058 | 74.725
12 | 1.223 | 0.01782 | -0.059 | 68.676
12.5 | 1.2 | 0.01894 | -0.06 | 63.361
13 | 1.17 | 0.02013 | -0.06 | 58.159
13.5 | 1.135 | 0.02155 | -0.061 | 52.686
14 | 1.091 | 0.02417 | -0.061 | 45.151
14.5 | 1.042 | 0.02746 | -0.062 | 37.965
15 | 0.994 | 0.03034 | -0.062 | 32.776
15.5 | 0.816 | 0.10863 | -0.038 | 7.513

## 92. Re 7M Mach 0.10 (2)
BIGFOIL.COM POLAR EXPORT
NACA66-413 a=0.2
NACA66-413 a=0.2 |  |  |  | Cl Max: | 1.6222 | at alpha= | 19.5 | deg
XFOIL ncrit=9 |  |  |  | L/D Max: | 134.08 | at alpha= | 2.5 | deg
Re: | 7000000 |  |  | Cd Min: | 0.05978 | at alpha= | 20 | deg
Mach: | 0.1 |  |  | Cl=0 at alpha= | -2.3422 | deg
|  |  |  | @ Cl=0.1, Cd= | 0.0053035
|  |  |  | @ Cl=0.4, Cd= | 0.0033248
|  |  |  | @ Cl=0.6, Cd= | 0.004792
alpha (deg) | Cl | Cd | Cm | Cl/Cd
-20 | -1.3358 | 0.05142 | -0.0829 | -25.9782
-19 | -1.4096 | 0.03483 | -0.0847 | -40.4709
-18.5 | -1.4314 | 0.03048 | -0.0799 | -46.9619
-18 | -1.4318 | 0.02741 | -0.0758 | -52.2364
-17.5 | -1.4247 | 0.02499 | -0.0715 | -57.0108
-17 | -1.4119 | 0.02297 | -0.067 | -61.4671
-16.5 | -1.4002 | 0.02088 | -0.0619 | -67.0594
-16 | -1.3817 | 0.01926 | -0.057 | -71.7394
-15.5 | -1.3577 | 0.01809 | -0.0522 | -75.0525
-15 | -1.323 | 0.01708 | -0.0491 | -77.459
-14.5 | -1.2826 | 0.01617 | -0.047 | -79.3197
-14 | -1.2389 | 0.0154 | -0.0453 | -80.4481
-13 | -1.1481 | 0.01376 | -0.0424 | -83.4375
-12.5 | -1.102 | 0.01282 | -0.041 | -85.9594
-12 | -1.0537 | 0.01205 | -0.04 | -87.444
-11.5 | -1.0035 | 0.01145 | -0.0392 | -87.6419
-11 | -0.9524 | 0.01091 | -0.0386 | -87.2961
-10.5 | -0.9006 | 0.0104 | -0.0381 | -86.5962
-10 | -0.8479 | 0.00996 | -0.0378 | -85.1305
-9.5 | -0.7936 | 0.0097 | -0.0377 | -81.8144
-9 | -0.7405 | 0.00924 | -0.0374 | -80.1407
-8.5 | -0.6887 | 0.00861 | -0.0369 | -79.9884
-8 | -0.6348 | 0.00822 | -0.0368 | -77.2263
-7.5 | -0.5802 | 0.00789 | -0.0368 | -73.5361
-7 | -0.5251 | 0.0076 | -0.0369 | -69.0921
-6.5 | -0.4696 | 0.0073 | -0.037 | -64.3288
-6 | -0.4137 | 0.00706 | -0.0373 | -58.5977
-5.5 | -0.3588 | 0.00674 | -0.0373 | -53.2344
-5 | -0.3029 | 0.00648 | -0.0376 | -46.7438
-4.5 | -0.2464 | 0.00625 | -0.038 | -39.424
-4 | -0.1895 | 0.00607 | -0.0385 | -31.2191
-3.5 | -0.1323 | 0.00594 | -0.0391 | -22.2727
-3 | -0.0756 | 0.00571 | -0.0395 | -13.2399
-2.5 | -0.0182 | 0.00555 | -0.0401 | -3.2793
-1.5 | 0.0971 | 0.00531 | -0.0415 | 18.2863
-1 | 0.1549 | 0.00518 | -0.0422 | 29.9035
-0.5 | 0.2125 | 0.00509 | -0.0429 | 41.7485
0 | 0.2695 | 0.00487 | -0.0435 | 55.3388
0.5 | 0.3214 | 0.0041 | -0.0435 | 78.3902
1 | 0.3718 | 0.00323 | -0.0433 | 115.1084
1.5 | 0.4283 | 0.00342 | -0.0439 | 125.2339
2 | 0.4844 | 0.00365 | -0.0444 | 132.7123
2.5 | 0.539 | 0.00402 | -0.0447 | 134.0796
3 | 0.5894 | 0.00467 | -0.0443 | 126.2099
3.5 | 0.6398 | 0.00525 | -0.0438 | 121.8667
4 | 0.6885 | 0.00586 | -0.0431 | 117.4915
4.5 | 0.7334 | 0.00665 | -0.0417 | 110.2857
5 | 0.7769 | 0.00743 | -0.04 | 104.5626
5.5 | 0.8236 | 0.00799 | -0.0388 | 103.0788
6 | 0.873 | 0.00835 | -0.0381 | 104.5509
6.5 | 0.9221 | 0.00867 | -0.0373 | 106.3552
7 | 0.9695 | 0.00904 | -0.0363 | 107.2456
7.5 | 1.0151 | 0.00942 | -0.0349 | 107.7601
8 | 1.0549 | 0.00976 | -0.0323 | 108.084
9 | 1.1255 | 0.01075 | -0.0258 | 104.6977
9.5 | 1.1629 | 0.01126 | -0.0232 | 103.2771
10 | 1.199 | 0.01186 | -0.0205 | 101.0961
10.5 | 1.2328 | 0.01258 | -0.0176 | 97.9968
11 | 1.2653 | 0.01331 | -0.0146 | 95.0639
12 | 1.3451 | 0.01491 | -0.0121 | 90.2146
12.5 | 1.3762 | 0.01601 | -0.0095 | 85.9588
13 | 1.4071 | 0.01716 | -0.007 | 81.9988
13.5 | 1.4373 | 0.0184 | -0.0047 | 78.1141
14 | 1.4638 | 0.01989 | -0.0021 | 73.5948
14.5 | 1.4885 | 0.02155 | 0.0005 | 69.0719
15 | 1.5127 | 0.0233 | 0.0029 | 64.9227
15.5 | 1.533 | 0.0254 | 0.0055 | 60.3543
16 | 1.55 | 0.02786 | 0.008 | 55.6353
16.5 | 1.569 | 0.03029 | 0.01 | 51.7993
17 | 1.5861 | 0.03299 | 0.0119 | 48.0782
17.5 | 1.6 | 0.03611 | 0.0136 | 44.3091
18 | 1.6099 | 0.03973 | 0.0151 | 40.521
18.5 | 1.6186 | 0.0437 | 0.0161 | 37.0389
19 | 1.6126 | 0.04941 | 0.0171 | 32.6371
19.5 | 1.6222 | 0.05384 | 0.017 | 30.13
20 | 1.6205 | 0.05978 | 0.0163 | 27.1077

## 93. Re 7M Mach 0.25 (1)
BIGFOIL.COM POLAR EXPORT
NACA66-413 a=0.2
NACA66-413 a=0.2 |  |  |  | Cl Max: | 1.225 | at alpha= | 10 | deg
JavaFoil+Calcfoil stall+Eppler ext transition |  |  |  | L/D Max: | 118.932 | at alpha= | 4.5 | deg
Re: | 7000000 |  |  | Cd Min: | 0.0045 | at alpha= | 0.5 | deg
Mach: | 0.25 |  |  | Cl=0 at alpha= | -2.1371 | deg
|  |  |  | @ Cl=0.1, Cd= | 0.0063271
|  |  |  | @ Cl=0.4, Cd= | 0.004761
|  |  |  | @ Cl=0.6, Cd= | 0.11687
alpha (deg) | Cl | Cd | Cm | Cl/Cd
-12.5 | -0.462 | 0.08794 | -0.007 | -5.253
-12 | -0.493 | 0.0816 | -0.008 | -6.036
-11.5 | -0.517 | 0.07683 | -0.008 | -6.732
-11 | -0.536 | 0.07043 | -0.009 | -7.605
-10.5 | -0.547 | 0.06606 | -0.009 | -8.28
-10 | -0.551 | 0.06184 | -0.01 | -8.918
-9.5 | -0.549 | 0.05736 | -0.011 | -9.574
-9 | -0.538 | 0.05318 | -0.011 | -10.111
-8.5 | -0.519 | 0.04997 | -0.012 | -10.389
-8 | -0.498 | 0.04501 | -0.014 | -11.066
-7.5 | -0.577 | 0.00845 | -0.025 | -68.361
-7 | -0.537 | 0.00814 | -0.026 | -66.006
-6.5 | -0.493 | 0.00784 | -0.026 | -62.93
-6 | -0.445 | 0.00748 | -0.027 | -59.47
-5.5 | -0.394 | 0.00722 | -0.028 | -54.564
-5 | -0.34 | 0.007 | -0.029 | -48.562
-4.5 | -0.284 | 0.00681 | -0.03 | -41.678
-4 | -0.226 | 0.0066 | -0.031 | -34.198
-3.5 | -0.166 | 0.00643 | -0.032 | -25.853
-3 | -0.106 | 0.00622 | -0.033 | -17.005
-2.5 | -0.045 | 0.00613 | -0.034 | -7.27
-2 | 0.017 | 0.00602 | -0.035 | 2.848
-1.5 | 0.079 | 0.0063 | -0.036 | 12.573
-1 | 0.141 | 0.00638 | -0.037 | 22.167
-0.5 | 0.204 | 0.00645 | -0.038 | 31.581
0 | 0.267 | 0.00653 | -0.039 | 40.814
0.5 | 0.328 | 0.0045 | -0.04 | 72.861
1 | 0.39 | 0.00472 | -0.041 | 82.534
1.5 | 0.451 | 0.00497 | -0.042 | 90.744
2 | 0.513 | 0.00523 | -0.043 | 98.008
2.5 | 0.574 | 0.00514 | -0.043 | 111.647
3 | 0.635 | 0.00537 | -0.044 | 118.228
3.5 | 0.695 | 0.00625 | -0.045 | 111.309
4 | 0.754 | 0.00655 | -0.046 | 115.239
4.5 | 0.812 | 0.00683 | -0.047 | 118.932
5 | 0.866 | 0.00914 | -0.048 | 94.768
5.5 | 0.921 | 0.00951 | -0.049 | 96.792
6 | 0.973 | 0.00993 | -0.05 | 97.983
6.5 | 1.023 | 0.01039 | -0.051 | 98.487
7 | 1.07 | 0.01088 | -0.052 | 98.328
7.5 | 1.114 | 0.01141 | -0.053 | 97.618
8 | 1.15 | 0.012 | -0.054 | 95.836
8.5 | 1.18 | 0.01269 | -0.054 | 92.936
9 | 1.203 | 0.01331 | -0.055 | 90.402
9.5 | 1.218 | 0.01406 | -0.056 | 86.651
10 | 1.225 | 0.01482 | -0.057 | 82.648
10.5 | 1.212 | 0.01589 | -0.058 | 76.27
11 | 1.186 | 0.01696 | -0.059 | 69.961
11.5 | 1.147 | 0.01849 | -0.059 | 62.03
12 | 1.094 | 0.02048 | -0.06 | 53.39
12.5 | 1.025 | 0.02319 | -0.06 | 44.201
13 | 0.808 | 0.08645 | -0.035 | 9.349
13.5 | 0.741 | 0.09105 | -0.036 | 8.142
14 | 0.664 | 0.10091 | -0.033 | 6.578
14.5 | 0.584 | 0.10821 | -0.032 | 5.394
15 | 0.499 | 0.11687 | -0.031 | 4.269

## 94. Re 7M Mach 0.25 (2)
BIGFOIL.COM POLAR EXPORT
NACA66-413 a=0.2
NACA66-413 a=0.2 |  |  |  | Cl Max: | 1.5412 | at alpha= | 17 | deg
XFOIL ncrit=9 |  |  |  | L/D Max: | 136.781 | at alpha= | 2.5 | deg
Re: | 7000000 |  |  | Cd Min: | 0.19188 | at alpha= | -18 | deg
Mach: | 0.25 |  |  | Cl=0 at alpha= | -2.3569 | deg
|  |  |  | @ Cl=0.1, Cd= | 0.005344
|  |  |  | @ Cl=0.4, Cd= | 0.0033188
|  |  |  | @ Cl=0.6, Cd= | 0.0045883
alpha (deg) | Cl | Cd | Cm | Cl/Cd
-18 | -0.5459 | 0.19188 | -0.0026 | -2.845
-17.5 | -0.5306 | 0.18467 | -0.0068 | -2.8732
-17 | -0.5334 | 0.17122 | -0.0129 | -3.1153
-16.5 | -0.5152 | 0.16515 | -0.0168 | -3.1196
-16 | -0.5026 | 0.15733 | -0.0213 | -3.1946
-15.5 | -0.4915 | 0.14937 | -0.0258 | -3.2905
-15 | -0.4931 | 0.13798 | -0.0317 | -3.5737
-14.5 | -0.474 | 0.13255 | -0.0351 | -3.576
-14 | -0.477 | 0.12164 | -0.0408 | -3.9214
-13.5 | -0.473 | 0.11294 | -0.0456 | -4.1881
-13 | -1.1319 | 0.02332 | -0.0647 | -48.5377
-12.5 | -1.1148 | 0.01955 | -0.0594 | -57.023
-12 | -1.0788 | 0.01707 | -0.0556 | -63.1986
-11.5 | -1.0367 | 0.01495 | -0.0524 | -69.3445
-11 | -0.9876 | 0.01345 | -0.0501 | -73.4275
-10.5 | -0.9338 | 0.01249 | -0.0483 | -74.7638
-10 | -0.8795 | 0.0116 | -0.0467 | -75.819
-9.5 | -0.8223 | 0.01108 | -0.0456 | -74.2148
-9 | -0.7658 | 0.01046 | -0.0446 | -73.2122
-8.5 | -0.7098 | 0.00979 | -0.0436 | -72.5026
-8 | -0.6567 | 0.00885 | -0.0422 | -74.2034
-7.5 | -0.6 | 0.00837 | -0.0415 | -71.6846
-7 | -0.5421 | 0.00799 | -0.0411 | -67.8473
-6.5 | -0.4846 | 0.0076 | -0.0407 | -63.7632
-6 | -0.4267 | 0.00727 | -0.0404 | -58.6933
-5.5 | -0.3685 | 0.00702 | -0.0404 | -52.4929
-5 | -0.3115 | 0.00661 | -0.0401 | -47.1256
-4.5 | -0.253 | 0.00636 | -0.0403 | -39.7799
-4 | -0.1942 | 0.00615 | -0.0405 | -31.5772
-3.5 | -0.1351 | 0.006 | -0.0409 | -22.5167
-3 | -0.0763 | 0.00577 | -0.0413 | -13.2236
-2.5 | -0.017 | 0.00559 | -0.0418 | -3.0411
-2 | 0.0424 | 0.00546 | -0.0424 | 7.7656
-1.5 | 0.102 | 0.00534 | -0.0431 | 19.1011
-1 | 0.1616 | 0.0052 | -0.0438 | 31.0769
-0.5 | 0.2211 | 0.00511 | -0.0445 | 43.2681
0 | 0.28 | 0.00493 | -0.0451 | 56.7951
0.5 | 0.336 | 0.00448 | -0.0454 | 75
1 | 0.3845 | 0.00326 | -0.0447 | 117.9448
1.5 | 0.4425 | 0.00348 | -0.0452 | 127.1552
2 | 0.5005 | 0.00371 | -0.0457 | 134.9057
2.5 | 0.5567 | 0.00407 | -0.046 | 136.7813
3 | 0.6085 | 0.00469 | -0.0455 | 129.7441
3.5 | 0.6592 | 0.00533 | -0.0447 | 123.6773
4 | 0.7082 | 0.00597 | -0.0436 | 118.6265
4.5 | 0.7511 | 0.00686 | -0.0414 | 109.4898
5 | 0.7931 | 0.00771 | -0.0389 | 102.8664
5.5 | 0.8403 | 0.00822 | -0.0373 | 102.2263
6 | 0.8896 | 0.00861 | -0.036 | 103.3217
6.5 | 0.9381 | 0.00894 | -0.0345 | 104.9329
7 | 0.9777 | 0.00934 | -0.0312 | 104.6788
7.5 | 1.016 | 0.00977 | -0.0277 | 103.9918
8 | 1.0549 | 0.01029 | -0.0246 | 102.517
8.5 | 1.0923 | 0.01094 | -0.0213 | 99.8446
9 | 1.1325 | 0.01151 | -0.0186 | 98.3927
9.5 | 1.1708 | 0.01219 | -0.0156 | 96.0459
10 | 1.207 | 0.013 | -0.0124 | 92.8462
10.5 | 1.2412 | 0.01389 | -0.009 | 89.3593
11 | 1.2742 | 0.01475 | -0.0054 | 86.3864
12 | 1.3558 | 0.01715 | -0.0024 | 79.0554
12.5 | 1.3881 | 0.01851 | 0.0005 | 74.9919
13 | 1.414 | 0.02029 | 0.004 | 69.6895
13.5 | 1.4414 | 0.02207 | 0.0071 | 65.3104
14 | 1.4652 | 0.02419 | 0.0103 | 60.5705
14.5 | 1.4838 | 0.02678 | 0.0136 | 55.407
15 | 1.5026 | 0.02954 | 0.0165 | 50.8666
15.5 | 1.518 | 0.03271 | 0.0192 | 46.4078
16 | 1.5311 | 0.03627 | 0.0217 | 42.214
16.5 | 1.5386 | 0.04052 | 0.0238 | 37.9714
17 | 1.5412 | 0.04555 | 0.0253 | 33.8353
17.5 | 1.5406 | 0.05131 | 0.0261 | 30.0253
18 | 1.5303 | 0.05853 | 0.0258 | 26.1456
18.5 | 1.5167 | 0.06671 | 0.0243 | 22.7357
19 | 1.4691 | 0.07996 | 0.02 | 18.3729
19.5 | 1.4706 | 0.08752 | 0.0168 | 16.803
20 | 1.4406 | 0.09994 | 0.0106 | 14.4146

## 95. Re 7M Mach 0.50 (1)
BIGFOIL.COM POLAR EXPORT
NACA66-413 a=0.2
NACA66-413 a=0.2 |  |  |  | Cl Max: | 1.256 | at alpha= | 20 | deg
JavaFoil+Calcfoil stall+Eppler ext transition |  |  |  | L/D Max: | 113.313 | at alpha= | 4 | deg
Re: | 7000000 |  |  | Cd Min: | 0.00451 | at alpha= | 1 | deg
Mach: | 0.5 |  |  | Cl=0 at alpha= | -2.1377 | deg
|  |  |  | @ Cl=0.1, Cd= | 0.006606
|  |  |  | @ Cl=0.4, Cd= | 0.004545
|  |  |  | @ Cl=0.6, Cd= | 0.00604
alpha (deg) | Cl | Cd | Cm | Cl/Cd
-20 | -0.981 | 0.15169 | -0.004 | -6.468
-19.5 | -0.953 | 0.14689 | -0.004 | -6.486
-19 | -0.923 | 0.14407 | -0.004 | -6.41
-18.5 | -0.896 | 0.13884 | -0.005 | -6.456
-18 | -0.87 | 0.13446 | -0.005 | -6.469
-17.5 | -0.843 | 0.13018 | -0.005 | -6.476
-17 | -0.817 | 0.12827 | -0.006 | -6.366
-16.5 | -0.788 | 0.12425 | -0.006 | -6.345
-16 | -0.762 | 0.11366 | -0.007 | -6.7
-15.5 | -0.734 | 0.10807 | -0.007 | -6.796
-15 | -0.708 | 0.10071 | -0.008 | -7.027
-14.5 | -0.681 | 0.0934 | -0.008 | -7.291
-14 | -0.652 | 0.1006 | -0.008 | -6.484
-13.5 | -0.625 | 0.09361 | -0.009 | -6.676
-13 | -0.598 | 0.08534 | -0.009 | -7.009
-12.5 | -0.571 | 0.0797 | -0.01 | -7.166
-12 | -0.545 | 0.07381 | -0.01 | -7.38
-11.5 | -0.518 | 0.06824 | -0.011 | -7.596
-11 | -0.494 | 0.06172 | -0.013 | -8.001
-10.5 | -0.551 | 0.01347 | -0.021 | -40.879
-10 | -0.433 | 0.07004 | -0.011 | -6.175
-9.5 | -0.405 | 0.06156 | -0.012 | -6.584
-9 | -0.378 | 0.05663 | -0.012 | -6.676
-8.5 | -0.351 | 0.05244 | -0.013 | -6.692
-8 | -0.324 | 0.04842 | -0.014 | -6.689
-7.5 | -0.297 | 0.04445 | -0.015 | -6.685
-7 | -0.268 | 0.04807 | -0.013 | -5.567
-6.5 | -0.24 | 0.04433 | -0.013 | -5.414
-6 | -0.31 | 0.04159 | -0.014 | -7.457
-5.5 | -0.316 | 0.03737 | -0.016 | -8.448
-5 | -0.356 | 0.00773 | -0.033 | -45.985
-4.5 | -0.305 | 0.00734 | -0.034 | -41.528
-4 | -0.246 | 0.00708 | -0.035 | -34.816
-3.5 | -0.183 | 0.00685 | -0.036 | -26.748
-3 | -0.117 | 0.00659 | -0.037 | -17.799
-2.5 | -0.05 | 0.00643 | -0.038 | -7.706
-2 | 0.019 | 0.00634 | -0.039 | 3.014
-1.5 | 0.088 | 0.00663 | -0.04 | 13.325
-1 | 0.158 | 0.00649 | -0.041 | 24.322
-0.5 | 0.228 | 0.00659 | -0.042 | 34.547
0 | 0.298 | 0.00666 | -0.043 | 44.709
0.5 | 0.366 | 0.00458 | -0.044 | 79.925
1 | 0.434 | 0.00451 | -0.045 | 96.293
1.5 | 0.503 | 0.00556 | -0.046 | 90.391
2 | 0.57 | 0.00589 | -0.047 | 96.854
2.5 | 0.638 | 0.00623 | -0.048 | 102.465
3 | 0.705 | 0.00658 | -0.049 | 107.224
3.5 | 0.771 | 0.007 | -0.05 | 110.134
4 | 0.836 | 0.00737 | -0.051 | 113.313
4.5 | 0.895 | 0.01006 | -0.052 | 89.015
5 | 0.954 | 0.01059 | -0.053 | 90.127
5.5 | 1.009 | 0.01117 | -0.054 | 90.32
6 | 1.058 | 0.01182 | -0.055 | 89.577
6.5 | 1.099 | 0.01264 | -0.056 | 86.986
7 | 1.128 | 0.01351 | -0.057 | 83.43
7.5 | 1.135 | 0.01455 | -0.058 | 78.035
8 | 1.073 | 0.01583 | -0.059 | 67.799
8.5 | 0.58 | 0.05584 | -0.03 | 10.392
9 | 0.731 | 0.01845 | -0.061 | 39.588
9.5 | 0.633 | 0.06454 | -0.029 | 9.805
10 | 0.793 | 0.01974 | -0.063 | 40.185
10.5 | 0.822 | 0.02156 | -0.064 | 38.137
11 | 0.849 | 0.02392 | -0.064 | 35.502
11.5 | 0.74 | 0.0813 | -0.033 | 9.1
12 | 0.911 | 0.02539 | -0.066 | 35.893
12.5 | 0.936 | 0.0289 | -0.067 | 32.368
13 | 0.832 | 0.08613 | -0.045 | 9.662
13.5 | 0.852 | 0.09817 | -0.041 | 8.678
14 | 0.88 | 0.09424 | -0.043 | 9.336
14.5 | 0.902 | 0.10412 | -0.041 | 8.66
15 | 0.939 | 0.10598 | -0.048 | 8.861
15.5 | 0.965 | 0.11431 | -0.048 | 8.444
16 | 0.983 | 0.11678 | -0.045 | 8.414
16.5 | 1.043 | 0.10403 | -0.057 | 10.023
17 | 1.069 | 0.11127 | -0.058 | 9.608
17.5 | 1.06 | 0.1297 | -0.047 | 8.176
18 | 1.103 | 0.12864 | -0.055 | 8.576
18.5 | 1.17 | 0.10781 | -0.065 | 10.857
19 | 1.175 | 0.13091 | -0.061 | 8.973
19.5 | 1.171 | 0.14614 | -0.054 | 8.015
20 | 1.256 | 0.11224 | -0.068 | 11.193

## 96. Re 7M Mach 0.50 (2)
BIGFOIL.COM POLAR EXPORT
NACA66-413 a=0.2
NACA66-413 a=0.2 |  |  |  | Cl Max: | 1.2087 | at alpha= | 10 | deg
XFOIL ncrit=9 |  |  |  | L/D Max: | 144.874 | at alpha= | 2.5 | deg
Re: | 7000000 |  |  | Cd Min: | 0.24979 | at alpha= | -20 | deg
Mach: | 0.5 |  |  | Cl=0 at alpha= | -2.4293 | deg
|  |  |  | @ Cl=0.1, Cd= | 0.0055341
|  |  |  | @ Cl=0.4, Cd= | 0.0045831
|  |  |  | @ Cl=0.6, Cd= | 0.0041815
alpha (deg) | Cl | Cd | Cm | Cl/Cd
-20 | -0.6399 | 0.24979 | 0.0226 | -2.5618
-19.5 | -0.6209 | 0.23956 | 0.0176 | -2.5918
-19 | -0.5984 | 0.23214 | 0.0126 | -2.5778
-18.5 | -0.5769 | 0.2242 | 0.0077 | -2.5731
-18 | -0.5559 | 0.21565 | 0.0028 | -2.5778
-17.5 | -0.5364 | 0.20688 | -0.0022 | -2.5928
-16.5 | -0.4963 | 0.19028 | -0.0119 | -2.6083
-16 | -0.4773 | 0.18178 | -0.0168 | -2.6257
-15 | -0.4422 | 0.16452 | -0.0264 | -2.6878
-14.5 | -0.4275 | 0.15538 | -0.0314 | -2.7513
-14 | -0.4081 | 0.14795 | -0.0358 | -2.7584
-13.5 | -0.3917 | 0.1398 | -0.0405 | -2.8019
-13 | -0.3835 | 0.12979 | -0.0459 | -2.9548
-12.5 | -0.3664 | 0.12255 | -0.0502 | -2.9898
-12 | -0.352 | 0.11482 | -0.0546 | -3.0657
-11.5 | -0.3398 | 0.10684 | -0.0591 | -3.1805
-11 | -0.3357 | 0.09772 | -0.0641 | -3.4353
-10 | -0.3305 | 0.08046 | -0.074 | -4.1076
-9.5 | -0.3297 | 0.07215 | -0.0791 | -4.5696
-9 | -0.3314 | 0.06352 | -0.0858 | -5.2173
-8.5 | -0.3579 | 0.05419 | -0.0916 | -6.6045
-8 | -0.3916 | 0.04763 | -0.0892 | -8.2217
-7.5 | -0.4178 | 0.04181 | -0.0828 | -9.9928
-7 | -0.4302 | 0.0345 | -0.0771 | -12.4696
-6.5 | -0.43 | 0.02698 | -0.0707 | -15.9377
-6 | -0.4266 | 0.01805 | -0.0632 | -23.6343
-5.5 | -0.3919 | 0.0113 | -0.0586 | -34.6814
-5 | -0.3355 | 0.00834 | -0.0557 | -40.2278
-4.5 | -0.2734 | 0.00738 | -0.0534 | -37.0461
-4 | -0.2103 | 0.00674 | -0.0515 | -31.2018
-3.5 | -0.1432 | 0.00639 | -0.0507 | -22.41
-3 | -0.076 | 0.0061 | -0.0503 | -12.459
-2.5 | -0.0095 | 0.00583 | -0.0501 | -1.6295
-2 | 0.0577 | 0.00564 | -0.0502 | 10.2305
-1.5 | 0.1256 | 0.00547 | -0.0507 | 22.9616
-1 | 0.1931 | 0.00533 | -0.0512 | 36.2289
-0.5 | 0.2607 | 0.00521 | -0.0519 | 50.0384
0 | 0.328 | 0.00513 | -0.0526 | 63.9376
0.5 | 0.3915 | 0.00481 | -0.0527 | 81.3929
1 | 0.4402 | 0.00351 | -0.0508 | 125.4131
1.5 | 0.5049 | 0.00375 | -0.051 | 134.64
2 | 0.5699 | 0.00401 | -0.0513 | 142.1197
2.5 | 0.6331 | 0.00437 | -0.0511 | 144.8741
3 | 0.6915 | 0.00491 | -0.05 | 140.835
3.5 | 0.7404 | 0.00568 | -0.0471 | 130.3521
4 | 0.7844 | 0.00647 | -0.0431 | 121.2365
4.5 | 0.7952 | 0.00769 | -0.0329 | 103.407
5 | 0.8109 | 0.00896 | -0.024 | 90.5022
5.5 | 0.8527 | 0.00975 | -0.0197 | 87.4564
6 | 0.8992 | 0.01046 | -0.0162 | 85.9656
6.5 | 0.946 | 0.01124 | -0.0126 | 84.1637
7 | 0.9917 | 0.01213 | -0.0088 | 81.756
7.5 | 1.0377 | 0.01308 | -0.0049 | 79.3349
8 | 1.0808 | 0.01424 | -0.0006 | 75.8989
8.5 | 1.1175 | 0.01575 | 0.0045 | 70.9524
9.5 | 1.193 | 0.01901 | 0.0146 | 62.7564
10 | 1.2087 | 0.02189 | 0.0215 | 55.217
10.5 | 1.2001 | 0.02654 | 0.0288 | 45.2185
11 | 1.1925 | 0.0332 | 0.0321 | 35.9187
11.5 | 1.1597 | 0.04083 | 0.0373 | 28.4031
12 | 1.1268 | 0.04975 | 0.0393 | 22.6492
12.5 | 1.0909 | 0.06033 | 0.0379 | 18.0822
13 | 1.0559 | 0.07229 | 0.0335 | 14.6064
13.5 | 1.025 | 0.0852 | 0.0268 | 12.0305
14 | 0.999 | 0.09864 | 0.0187 | 10.1277
14.5 | 0.9759 | 0.1128 | 0.0096 | 8.6516
15 | 0.9565 | 0.12717 | 0.0003 | 7.5214

## 97. Re 8M Mach 0.00 (1)
BIGFOIL.COM POLAR EXPORT
NACA66-413 a=0.2
NACA66-413 a=0.2 |  |  |  | Cl Max: | 1.258 | at alpha= | 11 | deg
JavaFoil+Calcfoil stall+Eppler ext transition |  |  |  | L/D Max: | 128.72 | at alpha= | 4 | deg
Re: | 8000000 |  |  | Cd Min: | 0.00468 | at alpha= | 1 | deg
Mach: | 0 |  |  | Cl=0 at alpha= | -2.1417 | deg
|  |  |  | @ Cl=0.1, Cd= | 0.0063077
|  |  |  | @ Cl=0.4, Cd= | 0.0047583
|  |  |  | @ Cl=0.6, Cd= | 0.0052663
alpha (deg) | Cl | Cd | Cm | Cl/Cd
-14.5 | -0.589 | 0.1017 | -0.006 | -5.791
-14 | -0.604 | 0.09508 | -0.007 | -6.358
-13.5 | -0.618 | 0.08805 | -0.007 | -7.023
-13 | -0.629 | 0.08276 | -0.008 | -7.606
-12.5 | -0.635 | 0.07869 | -0.008 | -8.075
-12 | -0.637 | 0.07313 | -0.009 | -8.704
-11.5 | -0.633 | 0.06983 | -0.009 | -9.066
-11 | -0.628 | 0.06403 | -0.01 | -9.813
-10.5 | -0.619 | 0.05946 | -0.011 | -10.416
-10 | -0.609 | 0.05352 | -0.012 | -11.376
-9.5 | -0.718 | 0.00912 | -0.02 | -78.703
-9 | -0.693 | 0.00906 | -0.021 | -76.444
-8.5 | -0.658 | 0.00863 | -0.022 | -76.266
-8 | -0.62 | 0.00831 | -0.023 | -74.668
-7.5 | -0.579 | 0.00799 | -0.024 | -72.477
-7 | -0.534 | 0.00764 | -0.025 | -69.926
-6.5 | -0.487 | 0.00742 | -0.026 | -65.707
-6 | -0.438 | 0.00713 | -0.026 | -61.346
-5.5 | -0.386 | 0.00686 | -0.027 | -56.166
-5 | -0.332 | 0.00671 | -0.028 | -49.416
-4.5 | -0.276 | 0.00652 | -0.029 | -42.373
-4 | -0.219 | 0.00629 | -0.03 | -34.859
-3.5 | -0.161 | 0.00617 | -0.031 | -26.178
-3 | -0.103 | 0.00604 | -0.032 | -16.996
-2.5 | -0.043 | 0.00596 | -0.033 | -7.253
-2 | 0.017 | 0.00623 | -0.034 | 2.665
-1.5 | 0.077 | 0.0063 | -0.035 | 12.173
-1 | 0.137 | 0.00632 | -0.036 | 21.671
-0.5 | 0.197 | 0.00635 | -0.037 | 31.088
0 | 0.258 | 0.00645 | -0.037 | 40.052
0.5 | 0.318 | 0.0047 | -0.038 | 67.64
1 | 0.378 | 0.00468 | -0.039 | 80.615
1.5 | 0.437 | 0.00489 | -0.04 | 89.503
2 | 0.497 | 0.0051 | -0.041 | 97.38
2.5 | 0.557 | 0.00531 | -0.042 | 104.92
3 | 0.616 | 0.00525 | -0.043 | 117.409
3.5 | 0.674 | 0.00549 | -0.044 | 122.784
4 | 0.732 | 0.00569 | -0.045 | 128.72
4.5 | 0.789 | 0.00654 | -0.046 | 120.686
5 | 0.842 | 0.0086 | -0.047 | 97.909
5.5 | 0.896 | 0.00894 | -0.048 | 100.231
6 | 0.948 | 0.00929 | -0.048 | 102.043
6.5 | 0.998 | 0.00968 | -0.049 | 103.071
7 | 1.046 | 0.01009 | -0.05 | 103.67
7.5 | 1.092 | 0.01057 | -0.051 | 103.321
8 | 1.132 | 0.01102 | -0.052 | 102.654
8.5 | 1.168 | 0.01153 | -0.053 | 101.243
9 | 1.199 | 0.01215 | -0.054 | 98.661
9.5 | 1.225 | 0.01275 | -0.055 | 96.074
10 | 1.246 | 0.01343 | -0.055 | 92.762
10.5 | 1.256 | 0.01406 | -0.056 | 89.302
11 | 1.258 | 0.01484 | -0.057 | 84.756
11.5 | 1.252 | 0.01584 | -0.058 | 79.028
12 | 1.24 | 0.01682 | -0.059 | 73.737
12.5 | 1.221 | 0.01806 | -0.059 | 67.574
13 | 1.196 | 0.01916 | -0.06 | 62.443
13.5 | 1.167 | 0.02042 | -0.061 | 57.126
14 | 1.13 | 0.02243 | -0.061 | 50.384
14.5 | 1.09 | 0.02457 | -0.062 | 44.376
15 | 1.03 | 0.03266 | -0.061 | 31.522
15.5 | 0.882 | 0.09018 | -0.046 | 9.777
16 | 0.863 | 0.08176 | -0.051 | 10.558

## 98. Re 8M Mach 0.00 (2)
BIGFOIL.COM POLAR EXPORT
NACA66-413 a=0.2
NACA66-413 a=0.2 |  |  |  | Cl Max: | 1.6536 | at alpha= | 20 | deg
XFOIL ncrit=9 |  |  |  | L/D Max: | 131.753 | at alpha= | 2 | deg
Re: | 8000000 |  |  | Cd Min: | 0.0533 | at alpha= | 20 | deg
Mach: | 0 |  |  | Cl=0 at alpha= | -2.3333 | deg
|  |  |  | @ Cl=0.1, Cd= | 0.0051619
|  |  |  | @ Cl=0.4, Cd= | 0.003369
|  |  |  | @ Cl=0.6, Cd= | 0.0048757
alpha (deg) | Cl | Cd | Cm | Cl/Cd
-20 | -1.5049 | 0.03298 | -0.0791 | -45.6307
-19.5 | -1.5004 | 0.02947 | -0.0776 | -50.9128
-19 | -1.5048 | 0.02667 | -0.0728 | -56.4229
-18.5 | -1.4946 | 0.02453 | -0.0691 | -60.9295
-18 | -1.4795 | 0.02274 | -0.0653 | -65.0616
-17.5 | -1.4644 | 0.02096 | -0.0611 | -69.8664
-17 | -1.4441 | 0.01954 | -0.0571 | -73.9048
-16.5 | -1.4231 | 0.01817 | -0.0527 | -78.3214
-16 | -1.3983 | 0.01714 | -0.0484 | -81.5811
-15.5 | -1.3645 | 0.01628 | -0.0454 | -83.8145
-15 | -1.3245 | 0.01548 | -0.0436 | -85.562
-14.5 | -1.282 | 0.01474 | -0.0421 | -86.9742
-14 | -1.2373 | 0.01411 | -0.0408 | -87.6896
-13 | -1.1449 | 0.01277 | -0.0388 | -89.6554
-12.5 | -1.0982 | 0.01199 | -0.0379 | -91.593
-12 | -1.05 | 0.01131 | -0.0371 | -92.8382
-11.5 | -1.0002 | 0.01077 | -0.0366 | -92.8691
-11 | -0.9495 | 0.01026 | -0.0362 | -92.5439
-10.5 | -0.898 | 0.00982 | -0.0359 | -91.446
-10 | -0.8456 | 0.00943 | -0.0357 | -89.6713
-9.5 | -0.7921 | 0.00914 | -0.0357 | -86.663
-9 | -0.7381 | 0.00886 | -0.0359 | -83.307
-8.5 | -0.6867 | 0.00827 | -0.0355 | -83.0351
-8 | -0.6333 | 0.00789 | -0.0354 | -80.2662
-7.5 | -0.5791 | 0.00757 | -0.0355 | -76.4993
-7 | -0.5243 | 0.00728 | -0.0357 | -72.0192
-6.5 | -0.4691 | 0.00702 | -0.036 | -66.8234
-6 | -0.4135 | 0.00681 | -0.0363 | -60.7195
-5.5 | -0.3582 | 0.00655 | -0.0366 | -54.687
-5 | -0.3026 | 0.00627 | -0.0369 | -48.2616
-4.5 | -0.2465 | 0.00606 | -0.0374 | -40.6766
-4 | -0.1899 | 0.0059 | -0.0379 | -32.1864
-3.5 | -0.1329 | 0.00576 | -0.0385 | -23.0729
-3 | -0.0761 | 0.00556 | -0.039 | -13.6871
-2.5 | -0.0191 | 0.0054 | -0.0397 | -3.537
-2 | 0.0382 | 0.0053 | -0.0403 | 7.2075
-1.5 | 0.0958 | 0.00517 | -0.0411 | 18.53
-1 | 0.1531 | 0.00506 | -0.0418 | 30.2569
-0.5 | 0.2108 | 0.00497 | -0.0426 | 42.4145
0 | 0.2675 | 0.00481 | -0.0432 | 55.6133
0.5 | 0.3226 | 0.00451 | -0.0436 | 71.5299
1 | 0.3688 | 0.00328 | -0.0429 | 112.439
1.5 | 0.4249 | 0.00344 | -0.0435 | 123.5174
2 | 0.4809 | 0.00365 | -0.0441 | 131.7534
2.5 | 0.5348 | 0.00406 | -0.0443 | 131.7241
3 | 0.5847 | 0.00472 | -0.0439 | 123.8771
3.5 | 0.6358 | 0.00524 | -0.0436 | 121.3359
4 | 0.6843 | 0.00585 | -0.0429 | 116.9744
4.5 | 0.729 | 0.00665 | -0.0415 | 109.6241
5.5 | 0.8229 | 0.0078 | -0.0394 | 105.5
6 | 0.8729 | 0.00814 | -0.039 | 107.2359
6.5 | 0.9227 | 0.00843 | -0.0385 | 109.4543
7 | 0.9706 | 0.0088 | -0.0376 | 110.2955
7.5 | 1.0177 | 0.00913 | -0.0367 | 111.4677
8 | 1.0627 | 0.00951 | -0.0353 | 111.7455
8.5 | 1.0977 | 0.00992 | -0.0319 | 110.6552
9 | 1.134 | 0.01034 | -0.029 | 109.6712
9.5 | 1.1704 | 0.01083 | -0.0262 | 108.0702
10 | 1.2057 | 0.0114 | -0.0234 | 105.7632
10.5 | 1.2397 | 0.01207 | -0.0206 | 102.7092
11.5 | 1.3072 | 0.01335 | -0.0151 | 97.9176
13 | 1.414 | 0.01617 | -0.0101 | 87.4459
13.5 | 1.4447 | 0.01728 | -0.0078 | 83.6053
14 | 1.4718 | 0.01864 | -0.0053 | 78.9592
14.5 | 1.4973 | 0.02015 | -0.0028 | 74.3077
15 | 1.5229 | 0.02169 | -0.0005 | 70.2121
15.5 | 1.545 | 0.02353 | 0.0019 | 65.6609
16 | 1.5627 | 0.02576 | 0.0045 | 60.6638
16.5 | 1.5832 | 0.0279 | 0.0065 | 56.7455
17 | 1.6023 | 0.03025 | 0.0084 | 52.9686
17.5 | 1.618 | 0.03299 | 0.0102 | 49.0452
18 | 1.6289 | 0.03625 | 0.0119 | 44.9352
18.5 | 1.6424 | 0.03946 | 0.0131 | 41.6219
19 | 1.6418 | 0.04424 | 0.0144 | 37.1112
19.5 | 1.6514 | 0.04823 | 0.0149 | 34.2401
20 | 1.6536 | 0.0533 | 0.0149 | 31.0244

## 99. Re 8M Mach 0.10 (1)
BIGFOIL.COM POLAR EXPORT
NACA66-413 a=0.2
NACA66-413 a=0.2 |  |  |  | Cl Max: | 1.252 | at alpha= | 10.5 | deg
JavaFoil+Calcfoil stall+Eppler ext transition |  |  |  | L/D Max: | 137.641 | at alpha= | 4 | deg
Re: | 8000000 |  |  | Cd Min: | 0.00468 | at alpha= | 1 | deg
Mach: | 0.1 |  |  | Cl=0 at alpha= | -2.1417 | deg
|  |  |  | @ Cl=0.1, Cd= | 0.0063051
|  |  |  | @ Cl=0.4, Cd= | 0.0047535
|  |  |  | @ Cl=0.6, Cd= | 0.0052885
alpha (deg) | Cl | Cd | Cm | Cl/Cd
-14 | -0.577 | 0.0972 | -0.006 | -5.932
-13.5 | -0.594 | 0.09083 | -0.007 | -6.536
-13 | -0.608 | 0.0841 | -0.007 | -7.233
-12.5 | -0.618 | 0.07974 | -0.008 | -7.746
-12 | -0.621 | 0.07561 | -0.008 | -8.21
-11.5 | -0.621 | 0.0708 | -0.009 | -8.769
-11 | -0.618 | 0.06521 | -0.01 | -9.477
-10.5 | -0.611 | 0.0605 | -0.01 | -10.102
-10 | -0.601 | 0.05535 | -0.012 | -10.863
-9.5 | -0.589 | 0.04927 | -0.013 | -11.964
-9 | -0.69 | 0.00914 | -0.021 | -75.564
-8.5 | -0.657 | 0.00874 | -0.022 | -75.149
-8 | -0.62 | 0.00831 | -0.023 | -74.62
-7.5 | -0.579 | 0.00799 | -0.024 | -72.478
-7 | -0.535 | 0.00765 | -0.025 | -70.02
-6.5 | -0.488 | 0.00743 | -0.026 | -65.696
-6 | -0.439 | 0.00721 | -0.027 | -60.859
-5.5 | -0.387 | 0.00687 | -0.028 | -56.316
-5 | -0.333 | 0.0067 | -0.028 | -49.663
-4.5 | -0.277 | 0.00651 | -0.029 | -42.612
-4 | -0.22 | 0.00638 | -0.03 | -34.515
-3.5 | -0.162 | 0.00617 | -0.031 | -26.286
-3 | -0.103 | 0.00605 | -0.032 | -17.035
-2.5 | -0.043 | 0.006 | -0.033 | -7.239
-2 | 0.017 | 0.00624 | -0.034 | 2.674
-1.5 | 0.077 | 0.00629 | -0.035 | 12.259
-1 | 0.138 | 0.00633 | -0.036 | 21.729
-0.5 | 0.198 | 0.00636 | -0.037 | 31.189
0 | 0.259 | 0.00643 | -0.038 | 40.383
0.5 | 0.319 | 0.00474 | -0.039 | 67.35
1 | 0.379 | 0.00468 | -0.04 | 81.093
1.5 | 0.439 | 0.00489 | -0.04 | 89.881
2 | 0.499 | 0.00514 | -0.041 | 97.252
2.5 | 0.559 | 0.00535 | -0.042 | 104.568
3 | 0.619 | 0.00526 | -0.043 | 117.64
3.5 | 0.678 | 0.00551 | -0.044 | 122.908
4 | 0.736 | 0.00535 | -0.045 | 137.641
4.5 | 0.793 | 0.00658 | -0.046 | 120.554
5 | 0.846 | 0.00866 | -0.047 | 97.658
5.5 | 0.9 | 0.009 | -0.048 | 99.952
6 | 0.952 | 0.00936 | -0.049 | 101.711
6.5 | 1.002 | 0.00975 | -0.05 | 102.832
7 | 1.05 | 0.01019 | -0.05 | 103.092
7.5 | 1.095 | 0.01064 | -0.051 | 102.919
8 | 1.135 | 0.01114 | -0.052 | 101.909
8.5 | 1.17 | 0.01166 | -0.053 | 100.381
9 | 1.2 | 0.01227 | -0.054 | 97.859
9.5 | 1.225 | 0.01289 | -0.055 | 95.043
10 | 1.245 | 0.0136 | -0.056 | 91.493
10.5 | 1.252 | 0.01425 | -0.057 | 87.828
11 | 1.251 | 0.01504 | -0.057 | 83.127
11.5 | 1.241 | 0.01619 | -0.058 | 76.684
12 | 1.225 | 0.01737 | -0.059 | 70.488
12.5 | 1.201 | 0.01845 | -0.06 | 65.115
13 | 1.172 | 0.01959 | -0.06 | 59.815
13.5 | 1.136 | 0.02095 | -0.061 | 54.259
14 | 1.093 | 0.02339 | -0.062 | 46.746
14.5 | 1.044 | 0.02681 | -0.062 | 38.928
15 | 0.998 | 0.02874 | -0.062 | 34.737
15.5 | 0.817 | 0.10722 | -0.038 | 7.622

## 100. Re 8M Mach 0.10 (2)
BIGFOIL.COM POLAR EXPORT
NACA66-413 a=0.2
NACA66-413 a=0.2 |  |  |  | Cl Max: | 1.6342 | at alpha= | 19.5 | deg
XFOIL ncrit=9 |  |  |  | L/D Max: | 132.512 | at alpha= | 2.5 | deg
Re: | 8000000 |  |  | Cd Min: | 0.05816 | at alpha= | 20 | deg
Mach: | 0.1 |  |  | Cl=0 at alpha= | -2.3359 | deg
|  |  |  | @ Cl=0.1, Cd= | 0.0051737
|  |  |  | @ Cl=0.4, Cd= | 0.0037365
|  |  |  | @ Cl=0.6, Cd= | 0.0048509
alpha (deg) | Cl | Cd | Cm | Cl/Cd
-20 | -1.3534 | 0.04929 | -0.0839 | -27.4579
-19 | -1.4284 | 0.03391 | -0.0832 | -42.1233
-18.5 | -1.4574 | 0.02873 | -0.0783 | -50.7275
-18 | -1.453 | 0.02605 | -0.0742 | -55.7774
-17.5 | -1.446 | 0.02364 | -0.0695 | -61.1675
-17 | -1.4301 | 0.02187 | -0.0651 | -65.3909
-16.5 | -1.4117 | 0.02026 | -0.0605 | -69.6792
-16 | -1.3944 | 0.01861 | -0.0552 | -74.9275
-15.5 | -1.3703 | 0.0174 | -0.0504 | -78.7529
-15 | -1.333 | 0.01634 | -0.0478 | -81.5789
-14.5 | -1.2916 | 0.01545 | -0.0458 | -83.5987
-14 | -1.2472 | 0.0147 | -0.0441 | -84.8435
-13.5 | -1.2009 | 0.01401 | -0.0428 | -85.7173
-13 | -1.1534 | 0.01334 | -0.0416 | -86.4618
-12.5 | -1.1064 | 0.01249 | -0.0404 | -88.5829
-12 | -1.0582 | 0.01168 | -0.0393 | -90.5993
-11 | -0.9569 | 0.0105 | -0.0379 | -91.1333
-10.5 | -0.9049 | 0.01001 | -0.0374 | -90.3996
-10 | -0.8521 | 0.00958 | -0.0371 | -88.9457
-9.5 | -0.798 | 0.00926 | -0.0369 | -86.1771
-9 | -0.7434 | 0.00897 | -0.0369 | -82.8763
-8.5 | -0.6911 | 0.00839 | -0.0365 | -82.3719
-8 | -0.6375 | 0.00797 | -0.0363 | -79.9875
-7.5 | -0.5829 | 0.00763 | -0.0363 | -76.3958
-7 | -0.5276 | 0.00733 | -0.0364 | -71.9782
-6.5 | -0.472 | 0.00705 | -0.0366 | -66.9504
-6 | -0.416 | 0.00684 | -0.0369 | -60.8187
-5.5 | -0.3599 | 0.0066 | -0.0371 | -54.5303
-5 | -0.3043 | 0.00629 | -0.0373 | -48.3784
-4.5 | -0.2477 | 0.00608 | -0.0377 | -40.7401
-4 | -0.1908 | 0.00591 | -0.0382 | -32.2843
-3.5 | -0.1334 | 0.00577 | -0.0388 | -23.1196
-3 | -0.0763 | 0.00557 | -0.0394 | -13.6984
-2.5 | -0.0189 | 0.00541 | -0.04 | -3.4935
-2 | 0.0387 | 0.0053 | -0.0406 | 7.3019
-1.5 | 0.0967 | 0.00518 | -0.0414 | 18.668
-1 | 0.1543 | 0.00507 | -0.0421 | 30.4339
-0.5 | 0.2123 | 0.00497 | -0.0429 | 42.7163
0 | 0.2694 | 0.00482 | -0.0435 | 55.8921
0.5 | 0.3248 | 0.00452 | -0.0439 | 71.8584
1.5 | 0.4275 | 0.00345 | -0.0437 | 123.913
2 | 0.4838 | 0.00366 | -0.0443 | 132.1858
2.5 | 0.538 | 0.00406 | -0.0445 | 132.5123
3 | 0.5881 | 0.00473 | -0.0441 | 124.334
3.5 | 0.6393 | 0.00525 | -0.0438 | 121.7714
4 | 0.6878 | 0.00588 | -0.043 | 116.9728
4.5 | 0.7325 | 0.00668 | -0.0415 | 109.6557
5.5 | 0.8264 | 0.00784 | -0.0393 | 105.4082
6 | 0.8765 | 0.00818 | -0.0387 | 107.1516
6.5 | 0.9264 | 0.00848 | -0.0381 | 109.2453
7 | 0.974 | 0.00885 | -0.0371 | 110.0565
7.5 | 1.0211 | 0.00919 | -0.036 | 111.1099
8 | 1.0641 | 0.00957 | -0.0341 | 111.1912
8.5 | 1.0974 | 0.01001 | -0.0303 | 109.6304
9 | 1.1348 | 0.01045 | -0.0275 | 108.5933
10 | 1.207 | 0.01158 | -0.0219 | 104.2314
10.5 | 1.2412 | 0.01227 | -0.019 | 101.1573
11 | 1.2761 | 0.01292 | -0.0163 | 98.7693
11.5 | 1.3084 | 0.01362 | -0.0132 | 96.0646
12 | 1.3529 | 0.01449 | -0.0131 | 93.3678
12.5 | 1.3841 | 0.01556 | -0.0105 | 88.9524
13 | 1.4162 | 0.01662 | -0.0081 | 85.2106
13.5 | 1.4461 | 0.01785 | -0.0056 | 81.014
14 | 1.4717 | 0.01937 | -0.0029 | 75.9783
14.5 | 1.4987 | 0.02087 | -0.0004 | 71.8112
15 | 1.5213 | 0.02269 | 0.0022 | 67.0472
15.5 | 1.5412 | 0.02479 | 0.0049 | 62.1702
16 | 1.5622 | 0.02691 | 0.0071 | 58.0528
16.5 | 1.5824 | 0.02921 | 0.0092 | 54.1732
17 | 1.5991 | 0.03188 | 0.0112 | 50.16
17.5 | 1.6126 | 0.03497 | 0.013 | 46.1138
18 | 1.6207 | 0.03867 | 0.0148 | 41.911
18.5 | 1.6308 | 0.04243 | 0.0159 | 38.4351
19 | 1.6282 | 0.04768 | 0.0169 | 34.1485
19.5 | 1.6342 | 0.05241 | 0.0171 | 31.1811
20 | 1.6334 | 0.05816 | 0.0166 | 28.0846

## 101. Re 8M Mach 0.25 (1)
BIGFOIL.COM POLAR EXPORT
NACA66-413 a=0.2
NACA66-413 a=0.2 |  |  |  | Cl Max: | 1.226 | at alpha= | 10 | deg
JavaFoil+Calcfoil stall+Eppler ext transition |  |  |  | L/D Max: | 120.41 | at alpha= | 4.5 | deg
Re: | 8000000 |  |  | Cd Min: | 0.00452 | at alpha= | 0.5 | deg
Mach: | 0.25 |  |  | Cl=0 at alpha= | -2.1371 | deg
|  |  |  | @ Cl=0.1, Cd= | 0.0063869
|  |  |  | @ Cl=0.4, Cd= | 0.0047659
|  |  |  | @ Cl=0.6, Cd= | 0.1166
alpha (deg) | Cl | Cd | Cm | Cl/Cd
-12.5 | -0.462 | 0.0875 | -0.008 | -5.28
-12 | -0.493 | 0.08116 | -0.008 | -6.071
-11.5 | -0.517 | 0.07555 | -0.008 | -6.848
-11 | -0.536 | 0.06994 | -0.009 | -7.661
-10.5 | -0.547 | 0.06593 | -0.009 | -8.298
-10 | -0.552 | 0.06167 | -0.01 | -8.943
-9.5 | -0.55 | 0.05602 | -0.011 | -9.819
-9 | -0.539 | 0.05201 | -0.012 | -10.366
-8.5 | -0.52 | 0.04925 | -0.012 | -10.554
-8 | -0.501 | 0.04325 | -0.015 | -11.578
-7.5 | -0.577 | 0.00828 | -0.025 | -69.759
-7 | -0.537 | 0.00796 | -0.026 | -67.502
-6.5 | -0.493 | 0.00765 | -0.026 | -64.505
-6 | -0.445 | 0.00731 | -0.027 | -60.876
-5.5 | -0.394 | 0.00705 | -0.028 | -55.86
-5 | -0.34 | 0.00684 | -0.029 | -49.705
-4.5 | -0.284 | 0.00665 | -0.03 | -42.648
-4 | -0.226 | 0.00641 | -0.031 | -35.227
-3.5 | -0.166 | 0.00625 | -0.032 | -26.625
-3 | -0.106 | 0.00612 | -0.033 | -17.282
-2.5 | -0.045 | 0.00604 | -0.034 | -7.387
-2 | 0.017 | 0.00627 | -0.035 | 2.734
-1.5 | 0.079 | 0.00637 | -0.036 | 12.434
-1 | 0.141 | 0.00642 | -0.037 | 22.004
-0.5 | 0.204 | 0.00644 | -0.038 | 31.625
0 | 0.267 | 0.00654 | -0.039 | 40.796
0.5 | 0.328 | 0.00452 | -0.04 | 72.523
1 | 0.39 | 0.00472 | -0.041 | 82.533
1.5 | 0.451 | 0.005 | -0.042 | 90.194
2 | 0.513 | 0.00525 | -0.043 | 97.72
2.5 | 0.574 | 0.00513 | -0.044 | 112.008
3 | 0.635 | 0.00535 | -0.044 | 118.74
3.5 | 0.696 | 0.00621 | -0.045 | 111.916
4 | 0.755 | 0.00647 | -0.046 | 116.578
4.5 | 0.813 | 0.00675 | -0.047 | 120.41
5 | 0.867 | 0.00893 | -0.048 | 97.054
5.5 | 0.921 | 0.00931 | -0.049 | 98.926
6 | 0.974 | 0.0097 | -0.05 | 100.333
6.5 | 1.024 | 0.01014 | -0.051 | 100.936
7 | 1.071 | 0.01063 | -0.052 | 100.79
7.5 | 1.115 | 0.01114 | -0.053 | 100.065
8 | 1.151 | 0.01173 | -0.054 | 98.149
8.5 | 1.181 | 0.01239 | -0.054 | 95.264
9 | 1.204 | 0.01298 | -0.055 | 92.732
9.5 | 1.219 | 0.01371 | -0.056 | 88.901
10 | 1.226 | 0.01446 | -0.057 | 84.744
10.5 | 1.213 | 0.01549 | -0.058 | 78.308
11 | 1.188 | 0.01653 | -0.059 | 71.83
11.5 | 1.148 | 0.01804 | -0.059 | 63.641
12 | 1.095 | 0.01992 | -0.06 | 54.957
12.5 | 1.028 | 0.02231 | -0.06 | 46.072
13 | 0.81 | 0.0849 | -0.036 | 9.545
13.5 | 0.744 | 0.08871 | -0.037 | 8.384
14 | 0.664 | 0.09964 | -0.033 | 6.668
14.5 | 0.584 | 0.10786 | -0.032 | 5.413
15 | 0.499 | 0.1166 | -0.031 | 4.281

## 102. Re 8M Mach 0.25 (2)
BIGFOIL.COM POLAR EXPORT
NACA66-413 a=0.2
NACA66-413 a=0.2 |  |  |  | Cl Max: | 1.5566 | at alpha= | 17.5 | deg
XFOIL ncrit=9 |  |  |  | L/D Max: | 135.207 | at alpha= | 2.5 | deg
Re: | 8000000 |  |  | Cd Min: | 0.18997 | at alpha= | -18 | deg
Mach: | 0.25 |  |  | Cl=0 at alpha= | -2.3496 | deg
|  |  |  | @ Cl=0.1, Cd= | 0.0052128
|  |  |  | @ Cl=0.4, Cd= | 0.0033709
|  |  |  | @ Cl=0.6, Cd= | 0.0046713
alpha (deg) | Cl | Cd | Cm | Cl/Cd
-18 | -0.5509 | 0.18997 | -0.003 | -2.8999
-17.5 | -0.5344 | 0.1832 | -0.0072 | -2.917
-17 | -0.5375 | 0.16983 | -0.0134 | -3.1649
-16.5 | -0.52 | 0.16356 | -0.0174 | -3.1793
-16 | -0.5066 | 0.15604 | -0.0218 | -3.2466
-15.5 | -0.5183 | 0.14195 | -0.0288 | -3.6513
-15 | -0.5058 | 0.13467 | -0.0331 | -3.7558
-14.5 | -0.4926 | 0.12777 | -0.0373 | -3.8554
-14 | -0.991 | 0.04005 | -0.0866 | -24.7441
-13.5 | -1.1654 | 0.02501 | -0.0689 | -46.5974
-13 | -1.1728 | 0.01962 | -0.0613 | -59.7757
-12.5 | -1.1356 | 0.01749 | -0.0574 | -64.9285
-12 | -1.0923 | 0.01568 | -0.0542 | -69.662
-11.5 | -1.0416 | 0.01453 | -0.0518 | -71.6862
-11 | -0.9951 | 0.01267 | -0.0491 | -78.5399
-10.5 | -0.941 | 0.01174 | -0.0473 | -80.1533
-10 | -0.8857 | 0.01096 | -0.0458 | -80.812
-9.5 | -0.8286 | 0.0104 | -0.0447 | -79.6731
-9 | -0.7713 | 0.00988 | -0.0437 | -78.0668
-8.5 | -0.7148 | 0.00931 | -0.0428 | -76.7777
-8 | -0.6588 | 0.00869 | -0.0418 | -75.8113
-7.5 | -0.6032 | 0.00805 | -0.0409 | -74.9317
-7 | -0.5454 | 0.00767 | -0.0405 | -71.1082
-6.5 | -0.4875 | 0.00732 | -0.0401 | -66.5984
-6 | -0.4295 | 0.00703 | -0.0399 | -61.0953
-5.5 | -0.3709 | 0.00677 | -0.0399 | -54.7858
-5 | -0.313 | 0.00644 | -0.0399 | -48.6025
-4.5 | -0.2546 | 0.00618 | -0.04 | -41.1974
-4 | -0.1957 | 0.00599 | -0.0402 | -32.6711
-3.5 | -0.1363 | 0.00582 | -0.0407 | -23.4192
-3 | -0.077 | 0.00563 | -0.0412 | -13.6767
-2.5 | -0.0179 | 0.00545 | -0.0416 | -3.2844
-2 | 0.0416 | 0.00532 | -0.0423 | 7.8195
-1.5 | 0.1015 | 0.00521 | -0.043 | 19.4818
-1 | 0.1609 | 0.00509 | -0.0437 | 31.611
-0.5 | 0.2208 | 0.00499 | -0.0444 | 44.2485
0 | 0.2799 | 0.00487 | -0.0451 | 57.4743
0.5 | 0.3366 | 0.00457 | -0.0455 | 73.6543
1 | 0.3836 | 0.00332 | -0.0446 | 115.5422
1.5 | 0.4416 | 0.0035 | -0.0451 | 126.1714
2 | 0.4996 | 0.00371 | -0.0456 | 134.6631
2.5 | 0.5557 | 0.00411 | -0.0458 | 135.2068
3 | 0.607 | 0.00476 | -0.0452 | 127.521
4.5 | 0.7502 | 0.00688 | -0.0412 | 109.0407
5 | 0.7947 | 0.00762 | -0.0392 | 104.2913
5.5 | 0.8444 | 0.00805 | -0.038 | 104.8944
6.5 | 0.9435 | 0.00876 | -0.0355 | 107.7055
7 | 0.9872 | 0.00913 | -0.033 | 108.1271
7.5 | 1.0251 | 0.00952 | -0.0294 | 107.6786
8 | 1.0627 | 0.01005 | -0.0259 | 105.7413
8.5 | 1.1013 | 0.01061 | -0.0227 | 103.7983
9 | 1.1415 | 0.01117 | -0.02 | 102.1934
9.5 | 1.1795 | 0.01186 | -0.0169 | 99.4519
10 | 1.2154 | 0.01267 | -0.0136 | 95.9274
10.5 | 1.2522 | 0.01346 | -0.0106 | 93.0312
11 | 1.2871 | 0.01433 | -0.0073 | 89.8186
11.5 | 1.3233 | 0.01535 | -0.0046 | 86.2085
13 | 1.425 | 0.01961 | 0.003 | 72.667
13.5 | 1.4512 | 0.02145 | 0.0063 | 67.655
14 | 1.4742 | 0.02358 | 0.0096 | 62.5191
14.5 | 1.4968 | 0.02586 | 0.0127 | 57.8809
15 | 1.5164 | 0.02852 | 0.0157 | 53.1697
15.5 | 1.5325 | 0.03156 | 0.0185 | 48.5583
16 | 1.5451 | 0.03509 | 0.0211 | 44.0325
16.5 | 1.553 | 0.03921 | 0.0234 | 39.6072
17 | 1.5543 | 0.04426 | 0.0252 | 35.1175
17.5 | 1.5566 | 0.0496 | 0.0262 | 31.3831
18 | 1.5474 | 0.05658 | 0.0263 | 27.3489
18.5 | 1.5238 | 0.06574 | 0.0248 | 23.1792
19 | 1.4991 | 0.07591 | 0.0218 | 19.7484
19.5 | 1.4798 | 0.08611 | 0.0176 | 17.185
20 | 1.4469 | 0.09887 | 0.0114 | 14.6344

## 103. Re 8M Mach 0.50 (1)
BIGFOIL.COM POLAR EXPORT
NACA66-413 a=0.2
NACA66-413 a=0.2 |  |  |  | Cl Max: | 1.28 | at alpha= | 20 | deg
JavaFoil+Calcfoil stall+Eppler ext transition |  |  |  | L/D Max: | 114.965 | at alpha= | 4 | deg
Re: | 8000000 |  |  | Cd Min: | 0.00454 | at alpha= | 1 | deg
Mach: | 0.5 |  |  | Cl=0 at alpha= | -2.1377 | deg
|  |  |  | @ Cl=0.1, Cd= | 0.0066343
|  |  |  | @ Cl=0.4, Cd= | 0.00456
|  |  |  | @ Cl=0.6, Cd= | 0.0060256
alpha (deg) | Cl | Cd | Cm | Cl/Cd
-20 | -0.982 | 0.14957 | -0.004 | -6.567
-19.5 | -0.953 | 0.14451 | -0.004 | -6.597
-19 | -0.924 | 0.14249 | -0.004 | -6.487
-18.5 | -0.897 | 0.13782 | -0.005 | -6.505
-18 | -0.87 | 0.13135 | -0.005 | -6.623
-17.5 | -0.843 | 0.12704 | -0.005 | -6.638
-17 | -0.817 | 0.12532 | -0.006 | -6.517
-16.5 | -0.789 | 0.12163 | -0.006 | -6.487
-16 | -0.762 | 0.11196 | -0.007 | -6.807
-15.5 | -0.735 | 0.10539 | -0.007 | -6.974
-15 | -0.708 | 0.09857 | -0.008 | -7.186
-14.5 | -0.683 | 0.09173 | -0.008 | -7.443
-14 | -0.652 | 0.1 | -0.008 | -6.524
-13.5 | -0.625 | 0.09249 | -0.009 | -6.758
-13 | -0.598 | 0.08507 | -0.009 | -7.034
-12.5 | -0.572 | 0.07852 | -0.01 | -7.285
-12 | -0.546 | 0.0724 | -0.011 | -7.535
-11.5 | -0.52 | 0.06636 | -0.012 | -7.838
-11 | -0.498 | 0.05777 | -0.014 | -8.623
-10.5 | -0.561 | 0.01158 | -0.021 | -48.405
-10 | -0.433 | 0.06901 | -0.011 | -6.269
-9.5 | -0.405 | 0.06126 | -0.012 | -6.617
-9 | -0.378 | 0.05624 | -0.012 | -6.723
-8.5 | -0.351 | 0.0519 | -0.013 | -6.766
-8 | -0.324 | 0.04786 | -0.014 | -6.772
-7.5 | -0.298 | 0.04317 | -0.016 | -6.912
-7 | -0.268 | 0.04762 | -0.013 | -5.621
-6.5 | -0.24 | 0.04442 | -0.014 | -5.405
-6 | -0.31 | 0.04131 | -0.014 | -7.511
-5.5 | -0.316 | 0.0371 | -0.016 | -8.516
-5 | -0.356 | 0.00757 | -0.033 | -47.003
-4.5 | -0.305 | 0.00716 | -0.034 | -42.572
-4 | -0.246 | 0.00691 | -0.035 | -35.68
-3.5 | -0.183 | 0.00666 | -0.036 | -27.507
-3 | -0.117 | 0.0065 | -0.037 | -18.043
-2.5 | -0.05 | 0.00631 | -0.038 | -7.854
-2 | 0.019 | 0.00667 | -0.039 | 2.862
-1.5 | 0.088 | 0.00666 | -0.04 | 13.258
-1 | 0.158 | 0.00651 | -0.041 | 24.264
-0.5 | 0.228 | 0.00655 | -0.042 | 34.745
0 | 0.298 | 0.0066 | -0.043 | 45.072
0.5 | 0.366 | 0.00458 | -0.044 | 79.883
1 | 0.434 | 0.00454 | -0.045 | 95.727
1.5 | 0.503 | 0.00556 | -0.046 | 90.452
2 | 0.57 | 0.00588 | -0.047 | 96.949
2.5 | 0.638 | 0.00621 | -0.048 | 102.753
3 | 0.705 | 0.00656 | -0.049 | 107.5
3.5 | 0.771 | 0.00695 | -0.05 | 111.038
4 | 0.836 | 0.00727 | -0.051 | 114.965
4.5 | 0.896 | 0.00983 | -0.052 | 91.138
5 | 0.955 | 0.01034 | -0.053 | 92.365
5.5 | 1.01 | 0.01092 | -0.054 | 92.506
6 | 1.059 | 0.01154 | -0.055 | 91.82
6.5 | 1.1 | 0.01233 | -0.056 | 89.244
7 | 1.128 | 0.01322 | -0.057 | 85.357
7.5 | 1.136 | 0.01424 | -0.058 | 79.804
8 | 1.074 | 0.01544 | -0.059 | 69.567
8.5 | 0.581 | 0.05529 | -0.031 | 10.507
9 | 0.731 | 0.01805 | -0.061 | 40.502
9.5 | 0.633 | 0.06401 | -0.03 | 9.891
10 | 0.794 | 0.01922 | -0.063 | 41.293
10.5 | 0.823 | 0.02102 | -0.064 | 39.163
11 | 0.851 | 0.02322 | -0.065 | 36.634
11.5 | 0.741 | 0.07994 | -0.034 | 9.268
12 | 0.912 | 0.02472 | -0.067 | 36.918
12.5 | 0.938 | 0.02787 | -0.067 | 33.649
13 | 0.919 | 0.04528 | -0.063 | 20.293
13.5 | 0.855 | 0.09553 | -0.043 | 8.948
14 | 1.015 | 0.035 | -0.069 | 29.003
14.5 | 0.909 | 0.09949 | -0.046 | 9.141
15 | 0.959 | 0.0937 | -0.054 | 10.231
15.5 | 0.968 | 0.11224 | -0.05 | 8.626
16 | 0.986 | 0.11448 | -0.047 | 8.612
16.5 | 1.072 | 0.08538 | -0.063 | 12.554
17 | 1.082 | 0.10165 | -0.061 | 10.646
17.5 | 1.063 | 0.12838 | -0.048 | 8.278
18 | 1.13 | 0.11001 | -0.061 | 10.27
18.5 | 1.187 | 0.09619 | -0.067 | 12.344
19 | 1.182 | 0.12379 | -0.063 | 9.551
19.5 | 1.184 | 0.1374 | -0.058 | 8.614
20 | 1.28 | 0.09589 | -0.071 | 13.35

## 104. Re 8M Mach 0.50 (2)
BIGFOIL.COM POLAR EXPORT
NACA66-413 a=0.2
NACA66-413 a=0.2 |  |  |  | Cl Max: | 1.2219 | at alpha= | 10 | deg
XFOIL ncrit=9 |  |  |  | L/D Max: | 145.046 | at alpha= | 2.5 | deg
Re: | 8000000 |  |  | Cd Min: | 0.24753 | at alpha= | -20 | deg
Mach: | 0.5 |  |  | Cl=0 at alpha= | -2.4214 | deg
|  |  |  | @ Cl=0.1, Cd= | 0.0053746
|  |  |  | @ Cl=0.4, Cd= | 0.0040729
|  |  |  | @ Cl=0.6, Cd= | 0.0042084
alpha (deg) | Cl | Cd | Cm | Cl/Cd
-20 | -0.6425 | 0.24753 | 0.0226 | -2.5956
-19.5 | -0.6208 | 0.23956 | 0.0176 | -2.5914
-19 | -0.5992 | 0.23161 | 0.0126 | -2.5871
-18.5 | -0.5773 | 0.22385 | 0.0076 | -2.579
-18 | -0.5562 | 0.21554 | 0.0027 | -2.5805
-17.5 | -0.5369 | 0.20658 | -0.0023 | -2.599
-17 | -0.5161 | 0.19858 | -0.0071 | -2.599
-16.5 | -0.4976 | 0.18965 | -0.0121 | -2.6238
-16 | -0.4791 | 0.181 | -0.017 | -2.647
-15.5 | -0.4598 | 0.17291 | -0.0217 | -2.6592
-15 | -0.4435 | 0.16399 | -0.0266 | -2.7044
-14.5 | -0.4297 | 0.1546 | -0.0317 | -2.7794
-14 | -0.4102 | 0.14718 | -0.0362 | -2.7871
-13.5 | -0.3941 | 0.13899 | -0.0409 | -2.8355
-12.5 | -0.3694 | 0.12166 | -0.0507 | -3.0363
-12 | -0.3555 | 0.11386 | -0.0552 | -3.1223
-11.5 | -0.3421 | 0.10622 | -0.0595 | -3.2207
-10.5 | -0.3296 | 0.08925 | -0.069 | -3.693
-10 | -0.3376 | 0.07912 | -0.0749 | -4.2669
-9.5 | -0.3386 | 0.07057 | -0.0802 | -4.7981
-9 | -0.3412 | 0.06189 | -0.0875 | -5.513
-8.5 | -0.3694 | 0.053 | -0.0921 | -6.9698
-8 | -0.4037 | 0.04679 | -0.0885 | -8.6279
-7.5 | -0.4261 | 0.041 | -0.0824 | -10.3927
-7 | -0.4362 | 0.03383 | -0.0766 | -12.8939
-6.5 | -0.4378 | 0.02599 | -0.0699 | -16.8449
-6 | -0.437 | 0.01647 | -0.0621 | -26.5331
-5.5 | -0.3984 | 0.01012 | -0.0579 | -39.3676
-5 | -0.3403 | 0.00792 | -0.055 | -42.9672
-4.5 | -0.2771 | 0.00712 | -0.0528 | -38.9185
-4 | -0.2131 | 0.00648 | -0.051 | -32.8858
-3.5 | -0.1455 | 0.00617 | -0.0503 | -23.5818
-3 | -0.078 | 0.00591 | -0.05 | -13.198
-2.5 | -0.0106 | 0.00571 | -0.0499 | -1.8564
-2 | 0.0568 | 0.00547 | -0.0501 | 10.3839
-1.5 | 0.1247 | 0.00532 | -0.0505 | 23.4398
-1 | 0.1924 | 0.00521 | -0.0511 | 36.929
-0.5 | 0.2601 | 0.00509 | -0.0518 | 51.1002
0 | 0.3274 | 0.00503 | -0.0525 | 65.0895
1 | 0.4389 | 0.00356 | -0.0506 | 123.2865
1.5 | 0.5042 | 0.00376 | -0.0509 | 134.0957
2.5 | 0.6324 | 0.00436 | -0.051 | 145.0459
3 | 0.6901 | 0.00491 | -0.0498 | 140.5499
4 | 0.7824 | 0.0065 | -0.0428 | 120.3692
4.5 | 0.7947 | 0.00767 | -0.0328 | 103.6115
5 | 0.8149 | 0.00881 | -0.0246 | 92.4972
5.5 | 0.8593 | 0.00951 | -0.0207 | 90.3575
6 | 0.907 | 0.01017 | -0.0172 | 89.1839
6.5 | 0.9534 | 0.01095 | -0.0136 | 87.0685
7 | 1.0007 | 0.01176 | -0.0099 | 85.0935
7.5 | 1.047 | 0.0127 | -0.006 | 82.4409
8 | 1.0886 | 0.01389 | -0.0014 | 78.3729
8.5 | 1.1291 | 0.01522 | 0.0033 | 74.1853
9 | 1.1705 | 0.01662 | 0.0081 | 70.4272
9.5 | 1.2063 | 0.01839 | 0.0135 | 65.5954
10 | 1.2219 | 0.02128 | 0.0205 | 57.4201
10.5 | 1.2098 | 0.02568 | 0.029 | 47.1106
11 | 1.2044 | 0.03364 | 0.0295 | 35.8026
11.5 | 1.1672 | 0.04022 | 0.0373 | 29.0204
12 | 1.1347 | 0.04897 | 0.0395 | 23.1713
12.5 | 1.0989 | 0.05941 | 0.0384 | 18.4969
13 | 1.0642 | 0.07121 | 0.0343 | 14.9445
13.5 | 1.0334 | 0.08395 | 0.0277 | 12.3097
14 | 1.0077 | 0.09723 | 0.0198 | 10.3641
14.5 | 0.9831 | 0.11152 | 0.0107 | 8.8155
15 | 0.9624 | 0.12602 | 0.0012 | 7.6369

## 105. Re 10M Mach 0.00 (1)
BIGFOIL.COM POLAR EXPORT
NACA66-413 a=0.2
NACA66-413 a=0.2 |  |  |  | Cl Max: | 1.259 | at alpha= | 11 | deg
JavaFoil+Calcfoil stall+Eppler ext transition |  |  |  | L/D Max: | 146.069 | at alpha= | 4.5 | deg
Re: | 10000000 |  |  | Cd Min: | 0.00471 | at alpha= | 1 | deg
Mach: | 0 |  |  | Cl=0 at alpha= | -2.1417 | deg
|  |  |  | @ Cl=0.1, Cd= | 0.0062707
|  |  |  | @ Cl=0.4, Cd= | 0.0047771
|  |  |  | @ Cl=0.6, Cd= | 0.005219
alpha (deg) | Cl | Cd | Cm | Cl/Cd
-15 | -0.572 | 0.1077 | -0.006 | -5.307
-14.5 | -0.589 | 0.10088 | -0.006 | -5.839
-14 | -0.605 | 0.09425 | -0.007 | -6.415
-13.5 | -0.619 | 0.08754 | -0.007 | -7.066
-13 | -0.629 | 0.08267 | -0.007 | -7.613
-12.5 | -0.636 | 0.07789 | -0.008 | -8.168
-12 | -0.636 | 0.07348 | -0.009 | -8.661
-11.5 | -0.634 | 0.0689 | -0.009 | -9.196
-11 | -0.63 | 0.06264 | -0.01 | -10.054
-10.5 | -0.62 | 0.05901 | -0.011 | -10.5
-10 | -0.733 | 0.00967 | -0.019 | -75.805
-9.5 | -0.721 | 0.00833 | -0.02 | -86.457
-9 | -0.693 | 0.00869 | -0.021 | -79.697
-8.5 | -0.658 | 0.00826 | -0.022 | -79.724
-8 | -0.62 | 0.00797 | -0.023 | -77.864
-7.5 | -0.579 | 0.00766 | -0.024 | -75.557
-7 | -0.534 | 0.00734 | -0.025 | -72.793
-6.5 | -0.487 | 0.00714 | -0.026 | -68.271
-6 | -0.438 | 0.00691 | -0.026 | -63.285
-5.5 | -0.386 | 0.00659 | -0.027 | -58.471
-5 | -0.332 | 0.00643 | -0.028 | -51.579
-4.5 | -0.276 | 0.00625 | -0.029 | -44.218
-4 | -0.219 | 0.00612 | -0.03 | -35.859
-3.5 | -0.161 | 0.00604 | -0.031 | -26.71
-3 | -0.103 | 0.00622 | -0.032 | -16.493
-2.5 | -0.043 | 0.00623 | -0.033 | -6.936
-2 | 0.017 | 0.00623 | -0.034 | 2.663
-1.5 | 0.077 | 0.00624 | -0.035 | 12.292
-1 | 0.137 | 0.00632 | -0.036 | 21.651
-0.5 | 0.197 | 0.0064 | -0.037 | 30.808
0 | 0.258 | 0.00646 | -0.037 | 39.958
0.5 | 0.318 | 0.00478 | -0.038 | 66.499
1 | 0.378 | 0.00471 | -0.039 | 80.287
1.5 | 0.437 | 0.00489 | -0.04 | 89.438
2 | 0.497 | 0.00508 | -0.041 | 97.863
2.5 | 0.557 | 0.00527 | -0.042 | 105.554
3 | 0.616 | 0.0052 | -0.043 | 118.523
3.5 | 0.675 | 0.00539 | -0.044 | 125.177
4 | 0.733 | 0.00557 | -0.045 | 131.553
4.5 | 0.79 | 0.0054 | -0.046 | 146.069
5 | 0.843 | 0.00828 | -0.047 | 101.773
5.5 | 0.897 | 0.00861 | -0.048 | 104.096
6 | 0.949 | 0.00895 | -0.049 | 106.032
6.5 | 0.999 | 0.00932 | -0.049 | 107.266
7 | 1.047 | 0.0097 | -0.05 | 107.929
7.5 | 1.093 | 0.01016 | -0.051 | 107.54
8 | 1.133 | 0.0106 | -0.052 | 106.892
8.5 | 1.169 | 0.01109 | -0.053 | 105.445
9 | 1.2 | 0.01166 | -0.054 | 102.931
9.5 | 1.227 | 0.01223 | -0.055 | 100.329
10 | 1.248 | 0.01289 | -0.056 | 96.758
10.5 | 1.257 | 0.01349 | -0.056 | 93.219
11 | 1.259 | 0.01426 | -0.057 | 88.305
11.5 | 1.254 | 0.01527 | -0.058 | 82.093
12 | 1.241 | 0.01634 | -0.059 | 75.961
12.5 | 1.223 | 0.01741 | -0.06 | 70.206
13 | 1.198 | 0.01844 | -0.06 | 64.959
13.5 | 1.169 | 0.01953 | -0.061 | 59.857
14 | 1.132 | 0.02148 | -0.062 | 52.706
14.5 | 1.093 | 0.02331 | -0.062 | 46.904
15 | 1.039 | 0.02903 | -0.062 | 35.797
15.5 | 0.92 | 0.06493 | -0.054 | 14.17
16 | 0.924 | 0.04555 | -0.06 | 20.294

## 106. Re 10M Mach 0.00 (2)
BIGFOIL.COM POLAR EXPORT
NACA66-413 a=0.2
NACA66-413 a=0.2 |  |  |  | Cl Max: | 1.6751 | at alpha= | 20 | deg
XFOIL ncrit=9 |  |  |  | L/D Max: | 129.326 | at alpha= | 2 | deg
Re: | 10000000 |  |  | Cd Min: | 0.05076 | at alpha= | 20 | deg
Mach: | 0 |  |  | Cl=0 at alpha= | -2.3235 | deg
|  |  |  | @ Cl=0.1, Cd= | 0.0049892
|  |  |  | @ Cl=0.4, Cd= | 0.0034493
|  |  |  | @ Cl=0.6, Cd= | 0.0049087
alpha (deg) | Cl | Cd | Cm | Cl/Cd
-20 | -1.5247 | 0.03175 | -0.0777 | -48.022
-19.5 | -1.516 | 0.02892 | -0.0758 | -52.4205
-19 | -1.5298 | 0.02514 | -0.0707 | -60.8512
-18.5 | -1.524 | 0.02274 | -0.0663 | -67.0185
-18 | -1.5064 | 0.02116 | -0.0625 | -71.1909
-17.5 | -1.4857 | 0.01977 | -0.0586 | -75.1492
-17 | -1.4618 | 0.01864 | -0.0547 | -78.4227
-16.5 | -1.4397 | 0.01744 | -0.0502 | -82.5516
-16 | -1.4155 | 0.0163 | -0.0457 | -86.8405
-15.5 | -1.3785 | 0.01534 | -0.0434 | -89.8631
-15 | -1.3375 | 0.01452 | -0.0417 | -92.1143
-14.5 | -1.294 | 0.01383 | -0.0403 | -93.5647
-14 | -1.2484 | 0.0132 | -0.0392 | -94.5758
-13.5 | -1.2015 | 0.01263 | -0.0383 | -95.1306
-13 | -1.1535 | 0.01206 | -0.0375 | -95.6468
-12.5 | -1.1045 | 0.01154 | -0.0369 | -95.7106
-12 | -1.056 | 0.01086 | -0.0361 | -97.2376
-11.5 | -1.0061 | 0.01029 | -0.0356 | -97.7745
-11 | -0.9557 | 0.00974 | -0.0351 | -98.1211
-10.5 | -0.904 | 0.0093 | -0.0349 | -97.2043
-10 | -0.8514 | 0.00891 | -0.0347 | -95.5556
-9.5 | -0.7981 | 0.00858 | -0.0347 | -93.0186
-9 | -0.7438 | 0.00833 | -0.0349 | -89.2917
-8.5 | -0.69 | 0.008 | -0.0349 | -86.25
-8 | -0.6368 | 0.00756 | -0.0348 | -84.2328
-7.5 | -0.5827 | 0.00721 | -0.0349 | -80.8183
-7 | -0.5279 | 0.00692 | -0.0351 | -76.2861
-6.5 | -0.4726 | 0.00669 | -0.0353 | -70.6428
-6 | -0.4167 | 0.00647 | -0.0357 | -64.4049
-5.5 | -0.3604 | 0.00628 | -0.0362 | -57.3885
-5 | -0.3047 | 0.00604 | -0.0365 | -50.447
-4.5 | -0.2486 | 0.00582 | -0.037 | -42.7148
-4 | -0.1917 | 0.00564 | -0.0375 | -33.9894
-3.5 | -0.1345 | 0.0055 | -0.0382 | -24.4545
-3 | -0.0774 | 0.00537 | -0.0388 | -14.4134
-2.5 | -0.0203 | 0.0052 | -0.0395 | -3.9038
-2 | 0.0372 | 0.00507 | -0.0402 | 7.3373
-1.5 | 0.0948 | 0.005 | -0.0409 | 18.96
-1 | 0.1524 | 0.00488 | -0.0417 | 31.2295
-0.5 | 0.21 | 0.00482 | -0.0424 | 43.5685
0 | 0.2668 | 0.00475 | -0.0431 | 56.1684
0.5 | 0.3215 | 0.00464 | -0.0434 | 69.2888
1 | 0.3675 | 0.00338 | -0.0427 | 108.7278
1.5 | 0.4238 | 0.0035 | -0.0434 | 121.0857
2 | 0.4798 | 0.00371 | -0.0439 | 129.3261
2.5 | 0.5325 | 0.00418 | -0.044 | 127.3923
3.5 | 0.6344 | 0.00528 | -0.0434 | 120.1515
4 | 0.6833 | 0.00589 | -0.0428 | 116.0102
4.5 | 0.7296 | 0.00661 | -0.0417 | 110.3782
5 | 0.7771 | 0.00717 | -0.0407 | 108.3821
5.5 | 0.8277 | 0.00754 | -0.0403 | 109.7745
6 | 0.8785 | 0.00785 | -0.04 | 111.9108
6.5 | 0.9289 | 0.00814 | -0.0396 | 114.1155
7 | 0.9777 | 0.00848 | -0.0389 | 115.2948
7.5 | 1.0261 | 0.00879 | -0.0382 | 116.7349
8 | 1.0716 | 0.00918 | -0.037 | 116.732
8.5 | 1.1149 | 0.00954 | -0.0353 | 116.8658
9 | 1.1495 | 0.0099 | -0.0319 | 116.1111
9.5 | 1.184 | 0.0104 | -0.0286 | 113.8462
10 | 1.2187 | 0.01097 | -0.0256 | 111.0939
10.5 | 1.2549 | 0.01151 | -0.0231 | 109.0269
11 | 1.2904 | 0.01211 | -0.0206 | 106.5566
11.5 | 1.3233 | 0.01281 | -0.0178 | 103.3021
12 | 1.3534 | 0.01357 | -0.0145 | 99.7347
12.5 | 1.3961 | 0.01439 | -0.0142 | 97.0188
13 | 1.4281 | 0.01537 | -0.0119 | 92.9148
13.5 | 1.458 | 0.01649 | -0.0094 | 88.4172
14 | 1.4852 | 0.01781 | -0.0068 | 83.3914
14.5 | 1.5132 | 0.01912 | -0.0045 | 79.1423
15 | 1.5367 | 0.02077 | -0.0018 | 73.9865
15.5 | 1.5582 | 0.02258 | 0.0008 | 69.008
16 | 1.581 | 0.02441 | 0.003 | 64.7685
16.5 | 1.603 | 0.02637 | 0.005 | 60.7888
17 | 1.6208 | 0.02875 | 0.0071 | 56.3757
17.5 | 1.6362 | 0.03141 | 0.0091 | 52.0917
18 | 1.6463 | 0.03466 | 0.0111 | 47.4986
18.5 | 1.6597 | 0.03777 | 0.0125 | 43.9423
19.5 | 1.6716 | 0.046 | 0.0146 | 36.3391
20 | 1.6751 | 0.05076 | 0.0149 | 33.0004

## 107. Re 10M Mach 0.10 (1)
BIGFOIL.COM POLAR EXPORT
NACA66-413 a=0.2
NACA66-413 a=0.2 |  |  |  | Cl Max: | 1.253 | at alpha= | 10.5 | deg
JavaFoil+Calcfoil stall+Eppler ext transition |  |  |  | L/D Max: | 131.235 | at alpha= | 4 | deg
Re: | 10000000 |  |  | Cd Min: | 0.00474 | at alpha= | 1 | deg
Mach: | 0.1 |  |  | Cl=0 at alpha= | -2.1417 | deg
|  |  |  | @ Cl=0.1, Cd= | 0.0063213
|  |  |  | @ Cl=0.4, Cd= | 0.0048065
|  |  |  | @ Cl=0.6, Cd= | 0.0052617
alpha (deg) | Cl | Cd | Cm | Cl/Cd
-14.5 | -0.557 | 0.10239 | -0.006 | -5.445
-14 | -0.577 | 0.09645 | -0.007 | -5.978
-13.5 | -0.594 | 0.08999 | -0.007 | -6.597
-13 | -0.608 | 0.08419 | -0.007 | -7.226
-12.5 | -0.618 | 0.07851 | -0.008 | -7.874
-12 | -0.622 | 0.07412 | -0.009 | -8.39
-11.5 | -0.622 | 0.06997 | -0.009 | -8.883
-11 | -0.619 | 0.06383 | -0.01 | -9.705
-10.5 | -0.611 | 0.06022 | -0.01 | -10.152
-10 | -0.607 | 0.05159 | -0.013 | -11.759
-9.5 | -0.714 | 0.00891 | -0.02 | -80.191
-9 | -0.69 | 0.00879 | -0.021 | -78.556
-8.5 | -0.657 | 0.00836 | -0.022 | -78.556
-8 | -0.62 | 0.00806 | -0.023 | -76.92
-7.5 | -0.579 | 0.00777 | -0.024 | -74.561
-7 | -0.535 | 0.00743 | -0.025 | -72.028
-6.5 | -0.488 | 0.00714 | -0.026 | -68.45
-6 | -0.439 | 0.00691 | -0.027 | -63.499
-5.5 | -0.387 | 0.00668 | -0.028 | -57.941
-5 | -0.333 | 0.0065 | -0.028 | -51.251
-4.5 | -0.277 | 0.00633 | -0.029 | -43.845
-4 | -0.22 | 0.00612 | -0.03 | -36.009
-3.5 | -0.162 | 0.00606 | -0.031 | -26.747
-3 | -0.103 | 0.00623 | -0.032 | -16.548
-2.5 | -0.043 | 0.00627 | -0.033 | -6.923
-2 | 0.017 | 0.00627 | -0.034 | 2.66
-1.5 | 0.077 | 0.00631 | -0.035 | 12.212
-1 | 0.138 | 0.00634 | -0.036 | 21.7
-0.5 | 0.198 | 0.00637 | -0.037 | 31.111
0 | 0.259 | 0.00647 | -0.038 | 40.109
0.5 | 0.319 | 0.00482 | -0.039 | 66.224
1 | 0.379 | 0.00474 | -0.04 | 80.06
1.5 | 0.439 | 0.00493 | -0.04 | 89.095
2 | 0.499 | 0.00513 | -0.041 | 97.42
2.5 | 0.559 | 0.00533 | -0.042 | 104.953
3 | 0.619 | 0.00523 | -0.043 | 118.326
3.5 | 0.678 | 0.00539 | -0.044 | 125.682
4 | 0.736 | 0.00561 | -0.045 | 131.235
4.5 | 0.793 | 0.00647 | -0.046 | 122.625
5 | 0.847 | 0.00832 | -0.047 | 101.744
5.5 | 0.901 | 0.00866 | -0.048 | 103.989
6 | 0.953 | 0.009 | -0.049 | 105.858
6.5 | 1.003 | 0.00937 | -0.05 | 107.031
7 | 1.051 | 0.00981 | -0.051 | 107.179
7.5 | 1.097 | 0.01024 | -0.051 | 107.117
8 | 1.136 | 0.01069 | -0.052 | 106.256
8.5 | 1.171 | 0.01119 | -0.053 | 104.689
9 | 1.202 | 0.01178 | -0.054 | 101.989
9.5 | 1.227 | 0.01238 | -0.055 | 99.107
10 | 1.246 | 0.01304 | -0.056 | 95.582
10.5 | 1.253 | 0.01369 | -0.057 | 91.51
11 | 1.252 | 0.01447 | -0.057 | 86.542
11.5 | 1.243 | 0.01551 | -0.058 | 80.137
12 | 1.226 | 0.01663 | -0.059 | 73.739
12.5 | 1.203 | 0.01778 | -0.06 | 67.669
13 | 1.174 | 0.01888 | -0.061 | 62.147
13.5 | 1.139 | 0.02001 | -0.061 | 56.901
14 | 1.096 | 0.02225 | -0.062 | 49.262
14.5 | 1.048 | 0.02497 | -0.062 | 41.997
15 | 0.999 | 0.02803 | -0.062 | 35.64
15.5 | 0.824 | 0.10084 | -0.042 | 8.173

## 108. Re 10M Mach 0.10 (2)
BIGFOIL.COM POLAR EXPORT
NACA66-413 a=0.2
NACA66-413 a=0.2 |  |  |  | Cl Max: | 1.6625 | at alpha= | 20 | deg
XFOIL ncrit=9 |  |  |  | L/D Max: | 129.758 | at alpha= | 2 | deg
Re: | 10000000 |  |  | Cd Min: | 0.05468 | at alpha= | 20 | deg
Mach: | 0.1 |  |  | Cl=0 at alpha= | -2.3261 | deg
|  |  |  | @ Cl=0.1, Cd= | 0.0049917
|  |  |  | @ Cl=0.4, Cd= | 0.0034541
|  |  |  | @ Cl=0.6, Cd= | 0.004911
alpha (deg) | Cl | Cd | Cm | Cl/Cd
-20 | -1.4121 | 0.04316 | -0.0856 | -32.7178
-19.5 | -1.4263 | 0.03761 | -0.0853 | -37.9234
-19 | -1.4535 | 0.0322 | -0.0819 | -45.1398
-18.5 | -1.4782 | 0.02741 | -0.0768 | -53.9292
-18 | -1.4696 | 0.02506 | -0.0727 | -58.6433
-17.5 | -1.473 | 0.02205 | -0.0668 | -66.8027
-17 | -1.4563 | 0.02036 | -0.0622 | -71.5275
-16.5 | -1.4353 | 0.01897 | -0.0576 | -75.6616
-16 | -1.4124 | 0.01781 | -0.0526 | -79.3038
-15.5 | -1.3833 | 0.01662 | -0.0486 | -83.231
-15 | -1.3466 | 0.01538 | -0.0459 | -87.5553
-14.5 | -1.3045 | 0.01448 | -0.044 | -90.0898
-14 | -1.2592 | 0.01372 | -0.0424 | -91.7784
-13.5 | -1.2121 | 0.01307 | -0.0412 | -92.7391
-12 | -1.0644 | 0.01123 | -0.0383 | -94.7818
-11.5 | -1.014 | 0.01059 | -0.0376 | -95.7507
-11 | -0.9633 | 0.00997 | -0.0368 | -96.6199
-10.5 | -0.9112 | 0.00948 | -0.0364 | -96.1181
-10 | -0.8581 | 0.00904 | -0.0361 | -94.9226
-9.5 | -0.8042 | 0.00868 | -0.0359 | -92.6498
-9 | -0.7493 | 0.00842 | -0.0359 | -88.9905
-8.5 | -0.6946 | 0.00811 | -0.0359 | -85.6473
-8 | -0.641 | 0.00765 | -0.0357 | -83.7908
-7.5 | -0.5865 | 0.00727 | -0.0356 | -80.674
-7 | -0.5313 | 0.00697 | -0.0357 | -76.2267
-6.5 | -0.4756 | 0.00673 | -0.0359 | -70.6686
-6 | -0.4192 | 0.00649 | -0.0362 | -64.5917
-5 | -0.3063 | 0.00606 | -0.037 | -50.5446
-4.5 | -0.2499 | 0.00584 | -0.0374 | -42.7911
-4 | -0.1927 | 0.00565 | -0.0379 | -34.1062
-3.5 | -0.1351 | 0.00551 | -0.0385 | -24.5191
-3 | -0.0776 | 0.00538 | -0.0391 | -14.4238
-2.5 | -0.0201 | 0.00521 | -0.0397 | -3.858
-2 | 0.0377 | 0.00507 | -0.0405 | 7.4359
-1.5 | 0.0956 | 0.005 | -0.0412 | 19.12
-1 | 0.1536 | 0.00489 | -0.0419 | 31.411
-0.5 | 0.2115 | 0.00482 | -0.0427 | 43.8797
0 | 0.2687 | 0.00476 | -0.0434 | 56.4496
1 | 0.3697 | 0.00339 | -0.043 | 109.056
1.5 | 0.4264 | 0.00351 | -0.0436 | 121.4815
2 | 0.4827 | 0.00372 | -0.0442 | 129.7581
2.5 | 0.5358 | 0.00418 | -0.0442 | 128.1818
3 | 0.5869 | 0.00478 | -0.0439 | 122.7824
3.5 | 0.6379 | 0.00529 | -0.0436 | 120.586
4 | 0.6868 | 0.00591 | -0.0429 | 116.2098
4.5 | 0.733 | 0.00664 | -0.0417 | 110.3916
5 | 0.7805 | 0.00722 | -0.0406 | 108.1025
5.5 | 0.8315 | 0.00757 | -0.0402 | 109.8415
6 | 0.8824 | 0.00789 | -0.0398 | 111.8378
6.5 | 0.9328 | 0.00819 | -0.0393 | 113.895
7 | 0.9817 | 0.00853 | -0.0385 | 115.0879
7.5 | 1.0299 | 0.00885 | -0.0377 | 116.3729
8 | 1.075 | 0.00925 | -0.0362 | 116.2162
8.5 | 1.1145 | 0.00959 | -0.0336 | 116.2148
9 | 1.1496 | 0.01001 | -0.0301 | 114.8452
9.5 | 1.185 | 0.01053 | -0.027 | 112.5356
10 | 1.2201 | 0.01113 | -0.024 | 109.6226
10.5 | 1.257 | 0.01169 | -0.0215 | 107.5278
11 | 1.2927 | 0.01232 | -0.0189 | 104.9269
11.5 | 1.3251 | 0.01308 | -0.0159 | 101.3073
12 | 1.3551 | 0.01388 | -0.0125 | 97.6297
14 | 1.4879 | 0.01837 | -0.0046 | 80.9962
14.5 | 1.5142 | 0.01986 | -0.002 | 76.2437
15 | 1.5358 | 0.0217 | 0.0009 | 70.7742
15.5 | 1.5598 | 0.02347 | 0.0033 | 66.4593
16 | 1.5803 | 0.02556 | 0.0057 | 61.8271
16.5 | 1.6015 | 0.02771 | 0.0079 | 57.795
17 | 1.6152 | 0.03052 | 0.0102 | 52.9227
17.5 | 1.6295 | 0.03346 | 0.0122 | 48.6999
18 | 1.6394 | 0.03691 | 0.0141 | 44.4161
18.5 | 1.6489 | 0.04061 | 0.0155 | 40.6033
19 | 1.6588 | 0.0445 | 0.0164 | 37.2764
19.5 | 1.6615 | 0.04932 | 0.017 | 33.6882
20 | 1.6625 | 0.05468 | 0.0169 | 30.4042

## 109. Re 10M Mach 0.25 (1)
BIGFOIL.COM POLAR EXPORT
NACA66-413 a=0.2
NACA66-413 a=0.2 |  |  |  | Cl Max: | 1.227 | at alpha= | 10 | deg
JavaFoil+Calcfoil stall+Eppler ext transition |  |  |  | L/D Max: | 126.178 | at alpha= | 3.5 | deg
Re: | 10000000 |  |  | Cd Min: | 0.00462 | at alpha= | 0.5 | deg
Mach: | 0.25 |  |  | Cl=0 at alpha= | -2.1371 | deg
|  |  |  | @ Cl=0.1, Cd= | 0.0063502
|  |  |  | @ Cl=0.4, Cd= | 0.0048328
|  |  |  | @ Cl=0.6, Cd= | 0.11459
alpha (deg) | Cl | Cd | Cm | Cl/Cd
-13 | -0.421 | 0.09499 | -0.007 | -4.435
-12.5 | -0.462 | 0.08662 | -0.008 | -5.336
-12 | -0.493 | 0.08027 | -0.008 | -6.14
-11.5 | -0.518 | 0.07449 | -0.009 | -6.948
-11 | -0.536 | 0.06905 | -0.009 | -7.762
-10.5 | -0.547 | 0.06527 | -0.009 | -8.383
-10 | -0.552 | 0.06074 | -0.01 | -9.082
-9.5 | -0.551 | 0.05539 | -0.011 | -9.942
-9 | -0.541 | 0.05035 | -0.013 | -10.747
-8.5 | -0.522 | 0.04762 | -0.013 | -10.957
-8 | -0.612 | 0.00841 | -0.024 | -72.791
-7.5 | -0.577 | 0.00798 | -0.025 | -72.389
-7 | -0.537 | 0.00765 | -0.026 | -70.253
-6.5 | -0.493 | 0.00732 | -0.026 | -67.338
-6 | -0.445 | 0.00711 | -0.027 | -62.637
-5.5 | -0.394 | 0.00685 | -0.028 | -57.525
-5 | -0.34 | 0.00657 | -0.029 | -51.768
-4.5 | -0.284 | 0.00637 | -0.03 | -44.521
-4 | -0.226 | 0.00622 | -0.031 | -36.27
-3.5 | -0.166 | 0.00613 | -0.032 | -27.115
-3 | -0.106 | 0.00632 | -0.033 | -16.742
-2.5 | -0.045 | 0.00631 | -0.034 | -7.067
-2 | 0.017 | 0.00631 | -0.035 | 2.718
-1.5 | 0.079 | 0.00634 | -0.036 | 12.484
-1 | 0.141 | 0.00637 | -0.037 | 22.194
-0.5 | 0.204 | 0.00645 | -0.038 | 31.58
0 | 0.267 | 0.00653 | -0.039 | 40.814
0.5 | 0.328 | 0.00462 | -0.04 | 71.052
1 | 0.39 | 0.0048 | -0.041 | 81.2
1.5 | 0.451 | 0.005 | -0.042 | 90.193
2 | 0.513 | 0.00523 | -0.043 | 98.076
2.5 | 0.574 | 0.00512 | -0.044 | 112.242
3 | 0.636 | 0.00533 | -0.044 | 119.315
3.5 | 0.696 | 0.00552 | -0.045 | 126.178
4 | 0.755 | 0.00636 | -0.046 | 118.694
4.5 | 0.813 | 0.00665 | -0.047 | 122.382
5 | 0.868 | 0.0086 | -0.048 | 100.888
5.5 | 0.922 | 0.00896 | -0.049 | 102.939
6 | 0.975 | 0.00933 | -0.05 | 104.44
6.5 | 1.025 | 0.00975 | -0.051 | 105.074
7 | 1.072 | 0.01022 | -0.052 | 104.905
7.5 | 1.116 | 0.01071 | -0.053 | 104.188
8 | 1.152 | 0.01126 | -0.054 | 102.361
8.5 | 1.182 | 0.01187 | -0.055 | 99.573
9 | 1.205 | 0.01247 | -0.055 | 96.649
9.5 | 1.221 | 0.01316 | -0.056 | 92.755
10 | 1.227 | 0.01395 | -0.057 | 87.96
10.5 | 1.215 | 0.01485 | -0.058 | 81.793
11 | 1.189 | 0.01595 | -0.059 | 74.567
11.5 | 1.15 | 0.01726 | -0.06 | 66.639
12 | 1.097 | 0.01916 | -0.06 | 57.239
12.5 | 1.031 | 0.0211 | -0.061 | 48.866
13 | 0.817 | 0.08008 | -0.04 | 10.204
13.5 | 0.75 | 0.08384 | -0.041 | 8.945
14 | 0.665 | 0.09818 | -0.034 | 6.774
14.5 | 0.584 | 0.10546 | -0.033 | 5.54
15 | 0.499 | 0.11459 | -0.032 | 4.357

## 110. Re 10M Mach 0.25 (2)
BIGFOIL.COM POLAR EXPORT
NACA66-413 a=0.2
NACA66-413 a=0.2 |  |  |  | Cl Max: | 1.5783 | at alpha= | 17 | deg
XFOIL ncrit=9 |  |  |  | L/D Max: | 132.987 | at alpha= | 2 | deg
Re: | 10000000 |  |  | Cd Min: | 0.18741 | at alpha= | -18 | deg
Mach: | 0.25 |  |  | Cl=0 at alpha= | -2.3398 | deg
|  |  |  | @ Cl=0.1, Cd= | 0.0050056
|  |  |  | @ Cl=0.4, Cd= | 0.0034535
|  |  |  | @ Cl=0.6, Cd= | 0.0047543
alpha (deg) | Cl | Cd | Cm | Cl/Cd
-18 | -0.5575 | 0.18741 | -0.0037 | -2.9748
-17.5 | -0.558 | 0.17505 | -0.0097 | -3.1877
-17 | -0.5425 | 0.16817 | -0.014 | -3.2259
-16.5 | -0.5265 | 0.16145 | -0.0183 | -3.2611
-16 | -0.513 | 0.15401 | -0.0227 | -3.331
-15 | -0.9138 | 0.05446 | -0.0887 | -16.7793
-14.5 | -1.0369 | 0.03912 | -0.0893 | -26.5056
-14 | -1.1643 | 0.0276 | -0.0771 | -42.1848
-13 | -1.2017 | 0.01705 | -0.0586 | -70.4809
-12.5 | -1.1583 | 0.01534 | -0.0552 | -75.5085
-12 | -1.1091 | 0.01403 | -0.0524 | -79.052
-11.5 | -1.0559 | 0.01307 | -0.0502 | -80.7881
-11 | -1.003 | 0.01202 | -0.0481 | -83.4443
-10.5 | -0.95 | 0.0109 | -0.0461 | -87.156
-10 | -0.8944 | 0.01013 | -0.0446 | -88.2922
-9.5 | -0.8375 | 0.00955 | -0.0434 | -87.6963
-8.5 | -0.7219 | 0.00864 | -0.0416 | -83.5532
-8 | -0.664 | 0.00821 | -0.041 | -80.877
-7.5 | -0.6072 | 0.0077 | -0.0402 | -78.8571
-7 | -0.55 | 0.00727 | -0.0397 | -75.6534
-6.5 | -0.4919 | 0.00695 | -0.0394 | -70.777
-6 | -0.4333 | 0.00665 | -0.0393 | -65.1579
-5.5 | -0.3744 | 0.00641 | -0.0393 | -58.4087
-5 | -0.3151 | 0.00623 | -0.0395 | -50.5778
-4.5 | -0.2569 | 0.00593 | -0.0396 | -43.3221
-4 | -0.1977 | 0.00571 | -0.0399 | -34.6235
-3.5 | -0.1382 | 0.00555 | -0.0403 | -24.9009
-3 | -0.0786 | 0.00543 | -0.0409 | -14.4751
-2.5 | -0.0191 | 0.00525 | -0.0414 | -3.6381
-2 | 0.0405 | 0.0051 | -0.0421 | 7.9412
-1 | 0.1602 | 0.00491 | -0.0435 | 32.6273
-0.5 | 0.2199 | 0.00483 | -0.0443 | 45.528
0 | 0.2789 | 0.00479 | -0.045 | 58.2255
0.5 | 0.3354 | 0.00469 | -0.0453 | 71.5139
1 | 0.3822 | 0.00342 | -0.0444 | 111.7544
1.5 | 0.4407 | 0.00353 | -0.045 | 124.8442
2 | 0.4987 | 0.00375 | -0.0455 | 132.9867
2.5 | 0.5536 | 0.00419 | -0.0456 | 132.1241
3 | 0.6054 | 0.00482 | -0.045 | 125.6017
3.5 | 0.6572 | 0.00537 | -0.0445 | 122.3836
4 | 0.7054 | 0.00606 | -0.0432 | 116.4026
4.5 | 0.7509 | 0.00684 | -0.0414 | 109.7807
5 | 0.7988 | 0.00742 | -0.0399 | 107.655
5.5 | 0.8505 | 0.00777 | -0.0391 | 109.4595
6 | 0.9021 | 0.0081 | -0.0383 | 111.3704
6.5 | 0.9516 | 0.00846 | -0.037 | 112.4823
7 | 1.0004 | 0.0088 | -0.0355 | 113.6818
7.5 | 1.0405 | 0.00915 | -0.0322 | 113.7158
8 | 1.076 | 0.00966 | -0.0282 | 111.3872
8.5 | 1.1161 | 0.01013 | -0.0252 | 110.1777
9 | 1.155 | 0.0107 | -0.0221 | 107.9439
9.5 | 1.1925 | 0.01137 | -0.0189 | 104.8813
10 | 1.2307 | 0.01207 | -0.0159 | 101.9635
10.5 | 1.2685 | 0.01281 | -0.0129 | 99.0242
11 | 1.3036 | 0.01368 | -0.0096 | 95.2924
11.5 | 1.3353 | 0.0147 | -0.0059 | 90.8367
12 | 1.3804 | 0.01572 | -0.005 | 87.8117
13 | 1.4414 | 0.01864 | 0.0014 | 77.3283
13.5 | 1.4661 | 0.02052 | 0.005 | 71.4474
14 | 1.4927 | 0.02238 | 0.0082 | 66.6979
14.5 | 1.5173 | 0.02448 | 0.0112 | 61.9812
15 | 1.5356 | 0.02713 | 0.0145 | 56.6015
15.5 | 1.5544 | 0.02992 | 0.0174 | 51.9519
16 | 1.5662 | 0.03337 | 0.0203 | 46.9344
16.5 | 1.5706 | 0.03766 | 0.023 | 41.7047
17 | 1.5783 | 0.042 | 0.0249 | 37.5786
17.5 | 1.5773 | 0.04746 | 0.0264 | 33.2343
18 | 1.5698 | 0.05405 | 0.0268 | 29.0435
18.5 | 1.5664 | 0.06068 | 0.0262 | 25.8141
19 | 1.5442 | 0.07011 | 0.0241 | 22.0254
19.5 | 1.5304 | 0.07912 | 0.021 | 19.3428
20 | 1.5017 | 0.09075 | 0.0159 | 16.5477

## 111. Re 10M Mach 0.50 (1)
BIGFOIL.COM POLAR EXPORT
NACA66-413 a=0.2
NACA66-413 a=0.2 |  |  |  | Cl Max: | 1.232 | at alpha= | 20 | deg
JavaFoil+Calcfoil stall+Eppler ext transition |  |  |  | L/D Max: | 117.245 | at alpha= | 4 | deg
Re: | 10000000 |  |  | Cd Min: | 0.00464 | at alpha= | 0.5 | deg
Mach: | 0.5 |  |  | Cl=0 at alpha= | -2.1377 | deg
|  |  |  | @ Cl=0.1, Cd= | 0.0066243
|  |  |  | @ Cl=0.4, Cd= | 0.004745
|  |  |  | @ Cl=0.6, Cd= | 0.005985
alpha (deg) | Cl | Cd | Cm | Cl/Cd
-20 | -0.984 | 0.14682 | -0.004 | -6.699
-19.5 | -0.956 | 0.14172 | -0.004 | -6.743
-19 | -0.926 | 0.1391 | -0.004 | -6.656
-18.5 | -0.898 | 0.13286 | -0.005 | -6.757
-18 | -0.871 | 0.12545 | -0.005 | -6.945
-17.5 | -0.845 | 0.11857 | -0.006 | -7.124
-17 | -0.818 | 0.12406 | -0.006 | -6.594
-16.5 | -0.79 | 0.11851 | -0.006 | -6.662
-16 | -0.763 | 0.1091 | -0.007 | -6.992
-15.5 | -0.736 | 0.10303 | -0.007 | -7.143
-15 | -0.71 | 0.09645 | -0.008 | -7.363
-14.5 | -0.686 | 0.0877 | -0.009 | -7.823
-14 | -0.652 | 0.09811 | -0.008 | -6.65
-13.5 | -0.625 | 0.09085 | -0.009 | -6.883
-13 | -0.599 | 0.08347 | -0.009 | -7.182
-12.5 | -0.573 | 0.07706 | -0.01 | -7.439
-12 | -0.548 | 0.06989 | -0.011 | -7.843
-11.5 | -0.525 | 0.06134 | -0.013 | -8.567
-11 | -0.588 | 0.01274 | -0.02 | -46.172
-10.5 | -0.563 | 0.0109 | -0.021 | -51.698
-10 | -0.433 | 0.06868 | -0.011 | -6.3
-9.5 | -0.405 | 0.06021 | -0.012 | -6.734
-9 | -0.378 | 0.05521 | -0.012 | -6.856
-8.5 | -0.352 | 0.0512 | -0.013 | -6.866
-8 | -0.325 | 0.04655 | -0.015 | -6.987
-7.5 | -0.307 | 0.03452 | -0.02 | -8.906
-7 | -0.268 | 0.04739 | -0.013 | -5.65
-6.5 | -0.24 | 0.04394 | -0.014 | -5.465
-6 | -0.31 | 0.04072 | -0.014 | -7.623
-5.5 | -0.316 | 0.03664 | -0.016 | -8.632
-5 | -0.356 | 0.00737 | -0.033 | -48.288
-4.5 | -0.305 | 0.00696 | -0.034 | -43.832
-4 | -0.246 | 0.00671 | -0.035 | -36.753
-3.5 | -0.183 | 0.00646 | -0.036 | -28.367
-3 | -0.117 | 0.0066 | -0.037 | -17.779
-2.5 | -0.05 | 0.00663 | -0.038 | -7.476
-2 | 0.019 | 0.00663 | -0.039 | 2.88
-1.5 | 0.088 | 0.00665 | -0.04 | 13.277
-1 | 0.158 | 0.0065 | -0.041 | 24.272
-0.5 | 0.228 | 0.00657 | -0.042 | 34.663
0 | 0.298 | 0.00661 | -0.043 | 45.028
0.5 | 0.366 | 0.00464 | -0.044 | 78.893
1 | 0.434 | 0.00485 | -0.045 | 89.601
1.5 | 0.503 | 0.00556 | -0.046 | 90.498
2 | 0.571 | 0.00584 | -0.047 | 97.67
2.5 | 0.639 | 0.00618 | -0.048 | 103.27
3 | 0.706 | 0.0065 | -0.049 | 108.644
3.5 | 0.772 | 0.00679 | -0.05 | 113.651
4 | 0.837 | 0.00714 | -0.052 | 117.245
4.5 | 0.897 | 0.00944 | -0.052 | 94.989
5 | 0.956 | 0.00996 | -0.053 | 96.014
5.5 | 1.011 | 0.0105 | -0.054 | 96.254
6 | 1.06 | 0.0111 | -0.055 | 95.506
6.5 | 1.101 | 0.01184 | -0.056 | 93.035
7 | 1.13 | 0.01271 | -0.057 | 88.903
7.5 | 1.138 | 0.01368 | -0.058 | 83.181
8 | 1.075 | 0.01482 | -0.059 | 72.572
8.5 | 0.694 | 0.01759 | -0.06 | 39.461
9 | 0.732 | 0.01734 | -0.061 | 42.227
9.5 | 0.634 | 0.06322 | -0.03 | 10.022
10 | 0.795 | 0.01847 | -0.063 | 43.037
10.5 | 0.824 | 0.02016 | -0.064 | 40.886
11 | 0.852 | 0.02226 | -0.065 | 38.301
11.5 | 0.742 | 0.07896 | -0.035 | 9.393
12 | 0.914 | 0.0237 | -0.067 | 38.562
12.5 | 0.94 | 0.02652 | -0.067 | 35.455
13 | 0.957 | 0.03249 | -0.067 | 29.458
13.5 | 0.87 | 0.08569 | -0.05 | 10.15
14 | 1.024 | 0.03163 | -0.07 | 32.382
14.5 | 1.028 | 0.04239 | -0.068 | 24.259
15 | 1.029 | 0.05646 | -0.066 | 18.228
15.5 | 0.979 | 0.10378 | -0.053 | 9.433
16 | 1.057 | 0.0727 | -0.064 | 14.536
16.5 | 1.119 | 0.06056 | -0.069 | 18.479
17 | 1.103 | 0.08759 | -0.064 | 12.594
17.5 | 1.076 | 0.11954 | -0.053 | 9
18 | 1.183 | 0.07682 | -0.069 | 15.396
18.5 | 1.214 | 0.07934 | -0.071 | 15.301
19 | 1.198 | 0.1106 | -0.066 | 10.836
19.5 | 1.194 | 0.13643 | -0.06 | 8.755
20 | 1.232 | 0.13472 | -0.064 | 9.144

## 112. Re 10M Mach 0.50 (2)
BIGFOIL.COM POLAR EXPORT
NACA66-413 a=0.2
NACA66-413 a=0.2 |  |  |  | Cl Max: | 1.2445 | at alpha= | 10 | deg
XFOIL ncrit=9 |  |  |  | L/D Max: | 144.416 | at alpha= | 2.5 | deg
Re: | 10000000 |  |  | Cd Min: | 0.24744 | at alpha= | -20 | deg
Mach: | 0.5 |  |  | Cl=0 at alpha= | -2.4083 | deg
|  |  |  | @ Cl=0.1, Cd= | 0.0051578
|  |  |  | @ Cl=0.4, Cd= | 0.0046458
|  |  |  | @ Cl=0.6, Cd= | 0.004165
alpha (deg) | Cl | Cd | Cm | Cl/Cd
-20 | -0.6425 | 0.24744 | 0.0226 | -2.5966
-19 | -0.6002 | 0.23086 | 0.0125 | -2.5998
-18.5 | -0.5782 | 0.22319 | 0.0075 | -2.5906
-18 | -0.5563 | 0.21542 | 0.0026 | -2.5824
-17.5 | -0.5376 | 0.20618 | -0.0024 | -2.6074
-17 | -0.5176 | 0.19775 | -0.0074 | -2.6174
-16.5 | -0.4997 | 0.18865 | -0.0124 | -2.6488
-16 | -0.4817 | 0.1798 | -0.0173 | -2.6791
-15.5 | -0.463 | 0.17164 | -0.0221 | -2.6975
-15 | -0.4466 | 0.16278 | -0.0271 | -2.7436
-14.5 | -0.4326 | 0.15354 | -0.0322 | -2.8175
-14 | -0.414 | 0.14592 | -0.0368 | -2.8372
-13.5 | -0.399 | 0.13748 | -0.0416 | -2.9022
-13 | -0.3899 | 0.12788 | -0.0469 | -3.049
-12.5 | -0.3742 | 0.1203 | -0.0514 | -3.1106
-11.5 | -0.3471 | 0.10491 | -0.0604 | -3.3086
-11 | -0.3464 | 0.09526 | -0.0658 | -3.6364
-10.5 | -0.3376 | 0.0876 | -0.0701 | -3.8539
-10 | -0.3398 | 0.07853 | -0.0754 | -4.327
-9.5 | -0.3537 | 0.06801 | -0.0823 | -5.2007
-9 | -0.3592 | 0.05922 | -0.09 | -6.0655
-8.5 | -0.3909 | 0.05097 | -0.0925 | -7.6692
-8 | -0.427 | 0.04537 | -0.0869 | -9.4115
-7.5 | -0.4428 | 0.03936 | -0.0814 | -11.25
-7 | -0.449 | 0.03236 | -0.0756 | -13.8752
-6.5 | -0.4509 | 0.02426 | -0.0687 | -18.5862
-6 | -0.4452 | 0.01535 | -0.0612 | -29.0033
-5.5 | -0.4082 | 0.00881 | -0.0568 | -46.3337
-5 | -0.3481 | 0.00731 | -0.0538 | -47.6197
-4.5 | -0.283 | 0.00663 | -0.0518 | -42.6848
-4 | -0.2166 | 0.00617 | -0.0504 | -35.1053
-3.5 | -0.1491 | 0.00586 | -0.0497 | -25.4437
-3 | -0.081 | 0.00563 | -0.0494 | -14.3872
-2.5 | -0.0124 | 0.00544 | -0.0496 | -2.2794
-2 | 0.0552 | 0.00525 | -0.0498 | 10.5143
-1.5 | 0.1232 | 0.00511 | -0.0502 | 24.1096
-1 | 0.1914 | 0.00501 | -0.0509 | 38.2036
-0.5 | 0.259 | 0.00492 | -0.0516 | 52.6423
0 | 0.3258 | 0.00492 | -0.0522 | 66.2195
0.5 | 0.3889 | 0.00495 | -0.0523 | 78.5657
1 | 0.4378 | 0.00361 | -0.0504 | 121.2742
1.5 | 0.5033 | 0.00374 | -0.0508 | 134.5722
2 | 0.5689 | 0.00396 | -0.0512 | 143.6616
2.5 | 0.6311 | 0.00437 | -0.0509 | 144.4165
3 | 0.6873 | 0.00496 | -0.0494 | 138.5685
3.5 | 0.7373 | 0.00569 | -0.0467 | 129.5782
4 | 0.777 | 0.00662 | -0.0419 | 117.3716
4.5 | 0.7966 | 0.0076 | -0.0332 | 104.8158
5 | 0.8248 | 0.0085 | -0.0262 | 97.0353
5.5 | 0.8708 | 0.00911 | -0.0224 | 95.5873
6 | 0.9195 | 0.00972 | -0.019 | 94.5988
6.5 | 0.9662 | 0.01045 | -0.0153 | 92.4593
7 | 1.0147 | 0.01121 | -0.0117 | 90.5174
7.5 | 1.0605 | 0.01213 | -0.0076 | 87.4279
8 | 1.1046 | 0.01321 | -0.0032 | 83.6185
8.5 | 1.1479 | 0.01441 | 0.0014 | 79.66
9 | 1.1911 | 0.0157 | 0.0061 | 75.8662
9.5 | 1.2266 | 0.01746 | 0.0118 | 70.252
10 | 1.2445 | 0.02018 | 0.019 | 61.67
10.5 | 1.2317 | 0.02469 | 0.0276 | 49.8866
11 | 1.2014 | 0.03042 | 0.036 | 39.4938
11.5 | 1.1895 | 0.04084 | 0.033 | 29.1259
12.5 | 1.1124 | 0.0579 | 0.0392 | 19.2124
13 | 1.0776 | 0.06948 | 0.0355 | 15.5095
13.5 | 1.0457 | 0.08213 | 0.0292 | 12.7323
14 | 1.0171 | 0.09565 | 0.0212 | 10.6336
14.5 | 0.9891 | 0.11038 | 0.0117 | 8.9609
15 | 0.9688 | 0.12474 | 0.0023 | 7.7666

## 113. Re 12M Mach 0.00 (1)
BIGFOIL.COM POLAR EXPORT
NACA66-413 a=0.2
NACA66-413 a=0.2 |  |  |  | Cl Max: | 1.261 | at alpha= | 11 | deg
JavaFoil+Calcfoil stall+Eppler ext transition |  |  |  | L/D Max: | 136.731 | at alpha= | 4.5 | deg
Re: | 12000000 |  |  | Cd Min: | 0.00483 | at alpha= | 0.5 | deg
Mach: | 0 |  |  | Cl=0 at alpha= | -2.1417 | deg
|  |  |  | @ Cl=0.1, Cd= | 0.0062707
|  |  |  | @ Cl=0.4, Cd= | 0.004949
|  |  |  | @ Cl=0.6, Cd= | 0.0054103
alpha (deg) | Cl | Cd | Cm | Cl/Cd
-15 | -0.572 | 0.10632 | -0.006 | -5.377
-14.5 | -0.589 | 0.10134 | -0.006 | -5.813
-14 | -0.605 | 0.0948 | -0.007 | -6.379
-13.5 | -0.618 | 0.08809 | -0.007 | -7.018
-13 | -0.63 | 0.08197 | -0.008 | -7.688
-12.5 | -0.637 | 0.07706 | -0.008 | -8.262
-12 | -0.637 | 0.07263 | -0.009 | -8.768
-11.5 | -0.634 | 0.0682 | -0.009 | -9.3
-11 | -0.632 | 0.0609 | -0.011 | -10.375
-10.5 | -0.622 | 0.05704 | -0.011 | -10.907
-10 | -0.739 | 0.00906 | -0.02 | -81.546
-9.5 | -0.722 | 0.00883 | -0.02 | -81.837
-9 | -0.693 | 0.00836 | -0.021 | -82.921
-8.5 | -0.658 | 0.00805 | -0.022 | -81.797
-8 | -0.62 | 0.00777 | -0.023 | -79.823
-7.5 | -0.579 | 0.00747 | -0.024 | -77.489
-7 | -0.535 | 0.00715 | -0.025 | -74.806
-6.5 | -0.487 | 0.00696 | -0.026 | -70.004
-6 | -0.438 | 0.00674 | -0.026 | -64.915
-5.5 | -0.386 | 0.00642 | -0.027 | -60.041
-5 | -0.332 | 0.00628 | -0.028 | -52.849
-4.5 | -0.276 | 0.00616 | -0.029 | -44.831
-4 | -0.219 | 0.00625 | -0.03 | -35.097
-3.5 | -0.161 | 0.00627 | -0.031 | -25.754
-3 | -0.103 | 0.00626 | -0.032 | -16.407
-2.5 | -0.043 | 0.00624 | -0.033 | -6.928
-2 | 0.017 | 0.00622 | -0.034 | 2.669
-1.5 | 0.077 | 0.00624 | -0.035 | 12.281
-1 | 0.137 | 0.00632 | -0.036 | 21.658
-0.5 | 0.197 | 0.00635 | -0.037 | 31.083
0 | 0.258 | 0.0064 | -0.037 | 40.361
0.5 | 0.318 | 0.00483 | -0.038 | 65.816
1 | 0.378 | 0.00499 | -0.039 | 75.717
1.5 | 0.437 | 0.00488 | -0.04 | 89.548
2 | 0.497 | 0.00507 | -0.041 | 98.046
2.5 | 0.557 | 0.00525 | -0.042 | 106.095
3 | 0.616 | 0.00547 | -0.043 | 112.602
3.5 | 0.675 | 0.00531 | -0.044 | 127.15
4 | 0.733 | 0.00549 | -0.045 | 133.576
4.5 | 0.79 | 0.00578 | -0.046 | 136.731
5 | 0.844 | 0.00805 | -0.047 | 104.833
5.5 | 0.898 | 0.00836 | -0.048 | 107.335
6 | 0.95 | 0.00868 | -0.049 | 109.449
6.5 | 1 | 0.00904 | -0.049 | 110.627
7 | 1.048 | 0.00943 | -0.05 | 111.178
7.5 | 1.094 | 0.00984 | -0.051 | 111.165
8 | 1.134 | 0.01027 | -0.052 | 110.432
8.5 | 1.17 | 0.01076 | -0.053 | 108.715
9 | 1.202 | 0.01132 | -0.054 | 106.145
9.5 | 1.228 | 0.01183 | -0.055 | 103.767
10 | 1.249 | 0.01247 | -0.056 | 100.187
10.5 | 1.258 | 0.01307 | -0.056 | 96.267
11 | 1.261 | 0.01378 | -0.057 | 91.489
11.5 | 1.255 | 0.01475 | -0.058 | 85.098
12 | 1.243 | 0.01577 | -0.059 | 78.815
12.5 | 1.224 | 0.01679 | -0.06 | 72.889
13 | 1.2 | 0.01779 | -0.06 | 67.43
13.5 | 1.17 | 0.01883 | -0.061 | 62.169
14 | 1.134 | 0.02067 | -0.062 | 54.88
14.5 | 1.095 | 0.02234 | -0.062 | 49.03
15 | 1.043 | 0.02733 | -0.062 | 38.179
15.5 | 0.985 | 0.03524 | -0.061 | 27.944
16 | 0.952 | 0.03371 | -0.063 | 28.243

## 114. Re 12M Mach 0.00 (2)
BIGFOIL.COM POLAR EXPORT
NACA66-413 a=0.2
NACA66-413 a=0.2 |  |  |  | Cl Max: | 1.7011 | at alpha= | 20 | deg
XFOIL ncrit=9 |  |  |  | L/D Max: | 128.075 | at alpha= | 2 | deg
Re: | 12000000 |  |  | Cd Min: | 0.04788 | at alpha= | 20 | deg
Mach: | 0 |  |  | Cl=0 at alpha= | -2.3159 | deg
|  |  |  | @ Cl=0.1, Cd= | 0.0048417
|  |  |  | @ Cl=0.4, Cd= | 0.0035435
|  |  |  | @ Cl=0.6, Cd= | 0.004997
alpha (deg) | Cl | Cd | Cm | Cl/Cd
-20 | -1.5429 | 0.03015 | -0.0775 | -51.1741
-19.5 | -1.5377 | 0.02756 | -0.0742 | -55.7946
-19 | -1.536 | 0.02482 | -0.0701 | -61.8856
-18.5 | -1.5377 | 0.02199 | -0.0648 | -69.9272
-18 | -1.5224 | 0.02028 | -0.0606 | -75.069
-17.5 | -1.5036 | 0.01882 | -0.0564 | -79.8937
-17 | -1.4793 | 0.01774 | -0.0523 | -83.3878
-16.5 | -1.4546 | 0.01681 | -0.0479 | -86.5318
-16 | -1.424 | 0.01585 | -0.0444 | -89.8423
-15.5 | -1.3868 | 0.01482 | -0.0422 | -93.5762
-15 | -1.3464 | 0.01391 | -0.0404 | -96.7937
-14.5 | -1.3024 | 0.0132 | -0.0391 | -98.6667
-14 | -1.2564 | 0.01259 | -0.038 | -99.7935
-13.5 | -1.2089 | 0.01202 | -0.0371 | -100.574
-13 | -1.1604 | 0.01149 | -0.0364 | -100.9922
-12.5 | -1.1109 | 0.01099 | -0.0358 | -101.0828
-12 | -1.0607 | 0.0105 | -0.0354 | -101.019
-11.5 | -1.0102 | 0.00999 | -0.0349 | -101.1211
-11 | -0.9598 | 0.00942 | -0.0344 | -101.8896
-10.5 | -0.9082 | 0.00895 | -0.0341 | -101.4749
-10 | -0.8556 | 0.00855 | -0.034 | -100.0702
-9.5 | -0.8023 | 0.00822 | -0.034 | -97.6034
-9 | -0.748 | 0.00795 | -0.0341 | -94.0881
-8 | -0.6392 | 0.00734 | -0.0344 | -87.0845
-7.5 | -0.5851 | 0.007 | -0.0344 | -83.5857
-7 | -0.5304 | 0.0067 | -0.0346 | -79.1642
-6.5 | -0.4749 | 0.00644 | -0.0349 | -73.7422
-6 | -0.419 | 0.00623 | -0.0353 | -67.2552
-5.5 | -0.3626 | 0.00605 | -0.0358 | -59.9339
-5 | -0.3061 | 0.00587 | -0.0363 | -52.1465
-4.5 | -0.2498 | 0.00563 | -0.0367 | -44.3694
-4 | -0.1931 | 0.00545 | -0.0373 | -35.4312
-3.5 | -0.136 | 0.00533 | -0.0379 | -25.5159
-2.5 | -0.0211 | 0.00505 | -0.0393 | -4.1782
-2 | 0.0362 | 0.00494 | -0.04 | 7.3279
-1.5 | 0.094 | 0.00485 | -0.0408 | 19.3814
-1 | 0.1516 | 0.00477 | -0.0415 | 31.782
-0.5 | 0.2089 | 0.00475 | -0.0423 | 43.9789
0 | 0.2652 | 0.0048 | -0.0428 | 55.25
0.5 | 0.3203 | 0.00475 | -0.0432 | 67.4316
1 | 0.3672 | 0.00352 | -0.0427 | 104.3182
1.5 | 0.4231 | 0.00356 | -0.0433 | 118.8483
2 | 0.479 | 0.00374 | -0.0438 | 128.0749
2.5 | 0.5304 | 0.00431 | -0.0437 | 123.0626
3 | 0.5822 | 0.00482 | -0.0435 | 120.7884
3.5 | 0.6335 | 0.00533 | -0.0433 | 118.8555
4 | 0.6824 | 0.00592 | -0.0427 | 115.2703
4.5 | 0.7304 | 0.00654 | -0.0418 | 111.682
5 | 0.7798 | 0.00703 | -0.0412 | 110.9246
5.5 | 0.8313 | 0.00734 | -0.041 | 113.2561
6 | 0.8829 | 0.00762 | -0.0408 | 115.8661
6.5 | 0.9334 | 0.00793 | -0.0404 | 117.7049
7 | 0.9834 | 0.00822 | -0.04 | 119.635
7.5 | 1.0321 | 0.00855 | -0.0393 | 120.7135
8 | 1.0785 | 0.00892 | -0.0383 | 120.9081
8.5 | 1.1245 | 0.00925 | -0.0371 | 121.5676
9 | 1.1622 | 0.00962 | -0.0343 | 120.8108
9.5 | 1.1949 | 0.01008 | -0.0306 | 118.5417
10 | 1.2305 | 0.01058 | -0.0277 | 116.3043
10.5 | 1.267 | 0.01109 | -0.0251 | 114.2471
11 | 1.3026 | 0.01167 | -0.0226 | 111.6195
11.5 | 1.3347 | 0.01241 | -0.0196 | 107.5504
12 | 1.3675 | 0.01312 | -0.0168 | 104.2302
12.5 | 1.3972 | 0.01383 | -0.0135 | 101.0268
13 | 1.438 | 0.01482 | -0.0131 | 97.031
13.5 | 1.4679 | 0.01592 | -0.0106 | 92.2048
14 | 1.4976 | 0.01707 | -0.0082 | 87.7329
14.5 | 1.5245 | 0.01842 | -0.0057 | 82.7633
15 | 1.5481 | 0.02003 | -0.003 | 77.2891
15.5 | 1.573 | 0.02159 | -0.0006 | 72.8578
16 | 1.5941 | 0.02348 | 0.0019 | 67.8918
16.5 | 1.6178 | 0.02528 | 0.0038 | 63.9953
17 | 1.6335 | 0.02773 | 0.0063 | 58.9073
17.5 | 1.6485 | 0.03037 | 0.0084 | 54.2805
18 | 1.6598 | 0.03345 | 0.0104 | 49.6203
18.5 | 1.6745 | 0.0364 | 0.0119 | 46.0027
19 | 1.6885 | 0.03955 | 0.013 | 42.6928
19.5 | 1.6952 | 0.04358 | 0.0141 | 38.8986
20 | 1.7011 | 0.04788 | 0.0146 | 35.5284

## 115. Re 12M Mach 0.10 (1)
BIGFOIL.COM POLAR EXPORT
NACA66-413 a=0.2
NACA66-413 a=0.2 |  |  |  | Cl Max: | 1.255 | at alpha= | 10.5 | deg
JavaFoil+Calcfoil stall+Eppler ext transition |  |  |  | L/D Max: | 146.444 | at alpha= | 4.5 | deg
Re: | 12000000 |  |  | Cd Min: | 0.00474 | at alpha= | 1 | deg
Mach: | 0.1 |  |  | Cl=0 at alpha= | -2.1417 | deg
|  |  |  | @ Cl=0.1, Cd= | 0.0063151
|  |  |  | @ Cl=0.4, Cd= | 0.0048044
|  |  |  | @ Cl=0.6, Cd= | 0.0054062
alpha (deg) | Cl | Cd | Cm | Cl/Cd
-14.5 | -0.557 | 0.1036 | -0.006 | -5.381
-14 | -0.577 | 0.09648 | -0.007 | -5.978
-13.5 | -0.594 | 0.09 | -0.007 | -6.598
-13 | -0.609 | 0.08322 | -0.008 | -7.318
-12.5 | -0.619 | 0.07757 | -0.008 | -7.976
-12 | -0.622 | 0.07332 | -0.009 | -8.488
-11.5 | -0.622 | 0.06916 | -0.009 | -8.993
-11 | -0.621 | 0.06239 | -0.01 | -9.951
-10.5 | -0.613 | 0.0587 | -0.011 | -10.444
-10 | -0.616 | 0.04599 | -0.014 | -13.384
-9.5 | -0.718 | 0.00889 | -0.021 | -80.778
-9 | -0.69 | 0.00846 | -0.021 | -81.641
-8.5 | -0.657 | 0.00815 | -0.022 | -80.593
-8 | -0.62 | 0.00779 | -0.023 | -79.623
-7.5 | -0.579 | 0.00747 | -0.024 | -77.495
-7 | -0.535 | 0.00726 | -0.025 | -73.763
-6.5 | -0.488 | 0.00695 | -0.026 | -70.265
-6 | -0.439 | 0.00674 | -0.027 | -65.123
-5.5 | -0.387 | 0.00651 | -0.028 | -59.444
-5 | -0.333 | 0.00627 | -0.028 | -53.14
-4.5 | -0.277 | 0.00615 | -0.029 | -45.125
-4 | -0.22 | 0.00629 | -0.03 | -35.025
-3.5 | -0.162 | 0.00627 | -0.031 | -25.873
-3 | -0.103 | 0.00626 | -0.032 | -16.465
-2.5 | -0.043 | 0.00625 | -0.033 | -6.945
-2 | 0.017 | 0.00626 | -0.034 | 2.666
-1.5 | 0.077 | 0.0063 | -0.035 | 12.231
-1 | 0.138 | 0.00634 | -0.036 | 21.705
-0.5 | 0.198 | 0.0064 | -0.037 | 30.997
0 | 0.259 | 0.00646 | -0.038 | 40.139
0.5 | 0.319 | 0.00481 | -0.039 | 66.362
1 | 0.38 | 0.00474 | -0.04 | 80.107
1.5 | 0.439 | 0.00493 | -0.04 | 89.196
2 | 0.5 | 0.0051 | -0.041 | 97.886
2.5 | 0.559 | 0.00529 | -0.042 | 105.826
3 | 0.619 | 0.00546 | -0.043 | 113.504
3.5 | 0.678 | 0.00531 | -0.044 | 127.778
4 | 0.736 | 0.00552 | -0.045 | 133.274
4.5 | 0.793 | 0.00542 | -0.046 | 146.444
5 | 0.848 | 0.00809 | -0.047 | 104.772
5.5 | 0.901 | 0.00841 | -0.048 | 107.202
6 | 0.954 | 0.00873 | -0.049 | 109.275
6.5 | 1.004 | 0.0091 | -0.05 | 110.382
7 | 1.052 | 0.00949 | -0.051 | 110.852
7.5 | 1.098 | 0.00993 | -0.051 | 110.579
8 | 1.138 | 0.01038 | -0.052 | 109.586
8.5 | 1.173 | 0.01085 | -0.053 | 108.037
9 | 1.203 | 0.01143 | -0.054 | 105.214
9.5 | 1.228 | 0.01197 | -0.055 | 102.573
10 | 1.248 | 0.01261 | -0.056 | 98.972
10.5 | 1.255 | 0.01323 | -0.057 | 94.811
11 | 1.254 | 0.01398 | -0.058 | 89.671
11.5 | 1.245 | 0.01498 | -0.058 | 83.108
12 | 1.228 | 0.01605 | -0.059 | 76.512
12.5 | 1.205 | 0.01715 | -0.06 | 70.258
13 | 1.175 | 0.01821 | -0.061 | 64.54
13.5 | 1.139 | 0.01979 | -0.061 | 57.535
14 | 1.098 | 0.02135 | -0.062 | 51.427
14.5 | 1.051 | 0.0239 | -0.062 | 43.986
15 | 1.002 | 0.02673 | -0.063 | 37.47
15.5 | 0.84 | 0.08861 | -0.047 | 9.474

## 116. Re 12M Mach 0.10 (2)
BIGFOIL.COM POLAR EXPORT
NACA66-413 a=0.2
NACA66-413 a=0.2 |  |  |  | Cl Max: | 1.6903 | at alpha= | 20 | deg
XFOIL ncrit=9 |  |  |  | L/D Max: | 128.85 | at alpha= | 2 | deg
Re: | 12000000 |  |  | Cd Min: | 0.0515 | at alpha= | 20 | deg
Mach: | 0.1 |  |  | Cl=0 at alpha= | -2.318 | deg
|  |  |  | @ Cl=0.1, Cd= | 0.0048473
|  |  |  | @ Cl=0.4, Cd= | 0.0035418
|  |  |  | @ Cl=0.6, Cd= | 0.0049822
alpha (deg) | Cl | Cd | Cm | Cl/Cd
-20 | -1.4508 | 0.03928 | -0.0866 | -36.9348
-19.5 | -1.4503 | 0.03588 | -0.0845 | -40.4208
-19 | -1.4838 | 0.03013 | -0.0803 | -49.2466
-18.5 | -1.4924 | 0.02654 | -0.0757 | -56.2321
-18 | -1.4837 | 0.02426 | -0.0715 | -61.1583
-17 | -1.4711 | 0.0196 | -0.0604 | -75.0561
-16.5 | -1.4536 | 0.01806 | -0.0551 | -80.4873
-16 | -1.4298 | 0.01701 | -0.05 | -84.0564
-15.5 | -1.393 | 0.01602 | -0.0473 | -86.9538
-15 | -1.3543 | 0.01491 | -0.0448 | -90.8317
-14.5 | -1.313 | 0.01386 | -0.0428 | -94.733
-14 | -1.2678 | 0.01308 | -0.0412 | -96.9266
-13.5 | -1.22 | 0.01243 | -0.04 | -98.1496
-13 | -1.171 | 0.01183 | -0.039 | -98.9856
-12.5 | -1.1209 | 0.01129 | -0.0382 | -99.2826
-12 | -1.0701 | 0.01076 | -0.0374 | -99.4517
-11.5 | -1.0183 | 0.01028 | -0.0369 | -99.0564
-11 | -0.9675 | 0.00965 | -0.0362 | -100.2591
-10.5 | -0.9153 | 0.00913 | -0.0357 | -100.2519
-10 | -0.8624 | 0.00868 | -0.0353 | -99.3548
-9.5 | -0.8085 | 0.00832 | -0.0351 | -97.1755
-9 | -0.7536 | 0.00803 | -0.0351 | -93.8481
-8.5 | -0.6985 | 0.00774 | -0.0352 | -90.2455
-8 | -0.6433 | 0.00744 | -0.0353 | -86.4651
-7.5 | -0.5889 | 0.00706 | -0.0352 | -83.4136
-7 | -0.5338 | 0.00675 | -0.0353 | -79.0815
-6.5 | -0.478 | 0.00647 | -0.0355 | -73.8794
-6 | -0.4216 | 0.00625 | -0.0358 | -67.456
-5 | -0.3078 | 0.00589 | -0.0367 | -52.2581
-4.5 | -0.2512 | 0.00565 | -0.0371 | -44.4602
-4 | -0.1941 | 0.00546 | -0.0376 | -35.5495
-3.5 | -0.1366 | 0.00533 | -0.0382 | -25.6285
-2.5 | -0.021 | 0.00506 | -0.0396 | -4.1502
-2 | 0.0367 | 0.00494 | -0.0403 | 7.4291
-1 | 0.1528 | 0.00477 | -0.0418 | 32.0335
-0.5 | 0.2104 | 0.00475 | -0.0425 | 44.2947
0 | 0.267 | 0.0048 | -0.0431 | 55.625
0.5 | 0.3224 | 0.00476 | -0.0435 | 67.7311
1 | 0.3695 | 0.00352 | -0.0429 | 104.9716
1.5 | 0.4256 | 0.00356 | -0.0435 | 119.5506
2 | 0.4819 | 0.00374 | -0.0441 | 128.8503
2.5 | 0.5337 | 0.0043 | -0.0439 | 124.1163
3 | 0.5856 | 0.00482 | -0.0438 | 121.4938
4 | 0.6859 | 0.00595 | -0.0427 | 115.2773
4.5 | 0.7338 | 0.00658 | -0.0418 | 111.5198
5 | 0.7834 | 0.00706 | -0.0411 | 110.9632
5.5 | 0.8351 | 0.00737 | -0.0409 | 113.3107
6 | 0.887 | 0.00766 | -0.0406 | 115.7963
6.5 | 0.9375 | 0.00797 | -0.0402 | 117.6286
7 | 0.9877 | 0.00827 | -0.0396 | 119.4317
7.5 | 1.0361 | 0.00861 | -0.0388 | 120.3368
8 | 1.0825 | 0.00898 | -0.0376 | 120.5457
8.5 | 1.1277 | 0.00932 | -0.0361 | 120.9979
9 | 1.1614 | 0.00971 | -0.0323 | 119.6087
9.5 | 1.1956 | 0.01021 | -0.0289 | 117.1009
10 | 1.2323 | 0.01071 | -0.0261 | 115.0607
10.5 | 1.2692 | 0.01125 | -0.0235 | 112.8178
11 | 1.3047 | 0.01187 | -0.0208 | 109.9158
11.5 | 1.3365 | 0.01267 | -0.0176 | 105.4854
12 | 1.3699 | 0.0134 | -0.0149 | 102.2313
12.5 | 1.3978 | 0.01413 | -0.0111 | 98.9243
14 | 1.4989 | 0.0177 | -0.0058 | 84.6836
14.5 | 1.5244 | 0.01921 | -0.003 | 79.3545
15 | 1.5493 | 0.02082 | -0.0004 | 74.414
15.5 | 1.5731 | 0.02255 | 0.0021 | 69.7605
16 | 1.5916 | 0.02473 | 0.0049 | 64.3591
16.5 | 1.614 | 0.02675 | 0.007 | 60.3364
17 | 1.6292 | 0.0294 | 0.0094 | 55.415
17.5 | 1.6439 | 0.03223 | 0.0115 | 51.0053
18 | 1.6544 | 0.03557 | 0.0134 | 46.5111
19 | 1.6816 | 0.04221 | 0.0158 | 39.8389
19.5 | 1.6869 | 0.04661 | 0.0167 | 36.1918
20 | 1.6903 | 0.0515 | 0.017 | 32.8214

## 117. Re 12M Mach 0.25 (1)
BIGFOIL.COM POLAR EXPORT
NACA66-413 a=0.2
NACA66-413 a=0.2 |  |  |  | Cl Max: | 1.228 | at alpha= | 10 | deg
JavaFoil+Calcfoil stall+Eppler ext transition |  |  |  | L/D Max: | 143.91 | at alpha= | 4 | deg
Re: | 12000000 |  |  | Cd Min: | 0.00478 | at alpha= | 1 | deg
Mach: | 0.25 |  |  | Cl=0 at alpha= | -2.1371 | deg
|  |  |  | @ Cl=0.1, Cd= | 0.0063568
|  |  |  | @ Cl=0.4, Cd= | 0.0048144
|  |  |  | @ Cl=0.6, Cd= | 0.11329
alpha (deg) | Cl | Cd | Cm | Cl/Cd
-13 | -0.421 | 0.09375 | -0.007 | -4.495
-12.5 | -0.462 | 0.08655 | -0.008 | -5.342
-12 | -0.493 | 0.07953 | -0.008 | -6.199
-11.5 | -0.518 | 0.0742 | -0.009 | -6.977
-11 | -0.536 | 0.06848 | -0.009 | -7.83
-10.5 | -0.547 | 0.06496 | -0.01 | -8.425
-10 | -0.552 | 0.06023 | -0.01 | -9.168
-9.5 | -0.552 | 0.0544 | -0.012 | -10.144
-9 | -0.544 | 0.04833 | -0.013 | -11.254
-8.5 | -0.525 | 0.04551 | -0.014 | -11.532
-8 | -0.612 | 0.00817 | -0.024 | -74.987
-7.5 | -0.577 | 0.00777 | -0.025 | -74.272
-7 | -0.537 | 0.00749 | -0.026 | -71.788
-6.5 | -0.493 | 0.00714 | -0.026 | -69.063
-6 | -0.445 | 0.00695 | -0.027 | -64.027
-5.5 | -0.394 | 0.00659 | -0.028 | -59.764
-5 | -0.34 | 0.00638 | -0.029 | -53.245
-4.5 | -0.284 | 0.00627 | -0.03 | -45.209
-4 | -0.226 | 0.00634 | -0.031 | -35.596
-3.5 | -0.166 | 0.00633 | -0.032 | -26.271
-3 | -0.106 | 0.00634 | -0.033 | -16.692
-2.5 | -0.045 | 0.00631 | -0.034 | -7.061
-2 | 0.017 | 0.00629 | -0.035 | 2.725
-1.5 | 0.079 | 0.00635 | -0.036 | 12.471
-1 | 0.141 | 0.00637 | -0.037 | 22.202
-0.5 | 0.204 | 0.00644 | -0.038 | 31.649
0 | 0.267 | 0.00653 | -0.039 | 40.862
0.5 | 0.328 | 0.00488 | -0.04 | 67.282
1 | 0.39 | 0.00478 | -0.041 | 81.529
1.5 | 0.451 | 0.00499 | -0.042 | 90.42
2 | 0.513 | 0.00521 | -0.043 | 98.444
2.5 | 0.575 | 0.00508 | -0.044 | 113.159
3 | 0.636 | 0.00525 | -0.044 | 121.068
3.5 | 0.696 | 0.00543 | -0.045 | 128.275
4 | 0.756 | 0.00525 | -0.046 | 143.91
4.5 | 0.812 | 0.00793 | -0.047 | 102.394
5 | 0.869 | 0.00835 | -0.048 | 104.06
5.5 | 0.923 | 0.0087 | -0.049 | 106.145
6 | 0.976 | 0.00906 | -0.05 | 107.665
6.5 | 1.026 | 0.00945 | -0.051 | 108.522
7 | 1.073 | 0.00991 | -0.052 | 108.293
7.5 | 1.117 | 0.01041 | -0.053 | 107.288
8 | 1.153 | 0.0109 | -0.054 | 105.784
8.5 | 1.183 | 0.01149 | -0.055 | 103.023
9 | 1.207 | 0.01206 | -0.055 | 100.019
9.5 | 1.222 | 0.01273 | -0.056 | 96.028
10 | 1.228 | 0.01357 | -0.057 | 90.542
10.5 | 1.216 | 0.01442 | -0.058 | 84.3
11 | 1.191 | 0.0154 | -0.059 | 77.323
11.5 | 1.152 | 0.01666 | -0.06 | 69.147
12 | 1.099 | 0.01845 | -0.06 | 59.56
12.5 | 1.034 | 0.02016 | -0.061 | 51.306
13 | 0.87 | 0.05154 | -0.052 | 16.876
13.5 | 0.813 | 0.04624 | -0.055 | 17.591
14 | 0.666 | 0.09607 | -0.035 | 6.936
14.5 | 0.585 | 0.10389 | -0.034 | 5.63
15 | 0.499 | 0.11329 | -0.032 | 4.409

## 118. Re 12M Mach 0.25 (2)
BIGFOIL.COM POLAR EXPORT
NACA66-413 a=0.2
NACA66-413 a=0.2 |  |  |  | Cl Max: | 1.6063 | at alpha= | 17.5 | deg
XFOIL ncrit=9 |  |  |  | L/D Max: | 132.042 | at alpha= | 2 | deg
Re: | 12000000 |  |  | Cd Min: | 0.1938 | at alpha= | -18.5 | deg
Mach: | 0.25 |  |  | Cl=0 at alpha= | -2.3314 | deg
|  |  |  | @ Cl=0.1, Cd= | 0.0048594
|  |  |  | @ Cl=0.4, Cd= | 0.0035593
|  |  |  | @ Cl=0.6, Cd= | 0.0047978
alpha (deg) | Cl | Cd | Cm | Cl/Cd
-18.5 | -0.575 | 0.1938 | 0.0005 | -2.967
-18 | -0.572 | 0.18232 | -0.0053 | -3.1373
-17.5 | -0.5604 | 0.17427 | -0.0101 | -3.2157
-17 | -0.5456 | 0.16708 | -0.0145 | -3.2655
-16.5 | -0.551 | 0.15444 | -0.0211 | -3.5677
-16 | -0.569 | 0.13932 | -0.0293 | -4.0841
-15.5 | -0.9439 | 0.05595 | -0.089 | -16.8704
-15 | -1.0299 | 0.04273 | -0.0923 | -24.1025
-14.5 | -1.1555 | 0.03075 | -0.0845 | -37.5772
-14 | -1.2413 | 0.02337 | -0.0698 | -53.1151
-13.5 | -1.2479 | 0.01847 | -0.0618 | -67.5636
-13 | -1.2143 | 0.01603 | -0.0573 | -75.7517
-12.5 | -1.1714 | 0.01416 | -0.0538 | -82.726
-12 | -1.1199 | 0.01303 | -0.0511 | -85.9478
-11 | -1.0101 | 0.01137 | -0.0471 | -88.8391
-10.5 | -0.9552 | 0.01049 | -0.0454 | -91.0582
-10 | -0.8999 | 0.00968 | -0.0438 | -92.9649
-9.5 | -0.8431 | 0.00907 | -0.0425 | -92.9548
-9 | -0.7848 | 0.00864 | -0.0416 | -90.8333
-8.5 | -0.7268 | 0.00819 | -0.0408 | -88.7424
-8 | -0.6686 | 0.00781 | -0.0402 | -85.6082
-7.5 | -0.61 | 0.00749 | -0.0398 | -81.4419
-7 | -0.5528 | 0.00703 | -0.0392 | -78.6344
-6.5 | -0.4946 | 0.00668 | -0.0389 | -74.0419
-6 | -0.436 | 0.0064 | -0.0388 | -68.125
-5.5 | -0.3769 | 0.00618 | -0.0388 | -60.9871
-5 | -0.3174 | 0.00599 | -0.0391 | -52.9883
-4.5 | -0.2583 | 0.00574 | -0.0393 | -45
-4 | -0.1993 | 0.00553 | -0.0396 | -36.0398
-3.5 | -0.1398 | 0.00537 | -0.04 | -26.0335
-3 | -0.0798 | 0.00523 | -0.0406 | -15.2581
-2.5 | -0.0201 | 0.00509 | -0.0413 | -3.9489
-2 | 0.0395 | 0.00496 | -0.0419 | 7.9637
-1.5 | 0.0995 | 0.00486 | -0.0426 | 20.4733
-1 | 0.1593 | 0.00479 | -0.0434 | 33.2568
-0.5 | 0.2187 | 0.00475 | -0.0441 | 46.0421
0 | 0.2771 | 0.00482 | -0.0447 | 57.4896
1 | 0.382 | 0.00355 | -0.0443 | 107.6056
1.5 | 0.4399 | 0.00358 | -0.0449 | 122.8771
2 | 0.4978 | 0.00377 | -0.0454 | 132.0424
2.5 | 0.5514 | 0.00431 | -0.0452 | 127.935
3 | 0.6042 | 0.00484 | -0.0449 | 124.8347
3.5 | 0.6563 | 0.00539 | -0.0443 | 121.7625
4 | 0.7047 | 0.00608 | -0.0431 | 115.9046
4.5 | 0.7525 | 0.00674 | -0.0417 | 111.6469
5 | 0.8025 | 0.00725 | -0.0406 | 110.6897
5.5 | 0.855 | 0.00757 | -0.0399 | 112.9458
6 | 0.9076 | 0.00786 | -0.0393 | 115.4707
6.5 | 0.9581 | 0.00822 | -0.0381 | 116.5572
7 | 1.0081 | 0.00853 | -0.0369 | 118.1829
7.5 | 1.053 | 0.00892 | -0.0346 | 118.0493
8 | 1.0889 | 0.00931 | -0.0305 | 116.9603
8.5 | 1.1276 | 0.00977 | -0.0272 | 115.4145
9 | 1.1653 | 0.01036 | -0.0238 | 112.4807
9.5 | 1.2039 | 0.01096 | -0.0206 | 109.8449
10 | 1.2431 | 0.0116 | -0.0177 | 107.1638
10.5 | 1.2807 | 0.01234 | -0.0146 | 103.7844
11 | 1.3157 | 0.01322 | -0.0113 | 99.5234
11.5 | 1.3503 | 0.01414 | -0.0079 | 95.495
12 | 1.3815 | 0.01518 | -0.0041 | 91.0079
12.5 | 1.4385 | 0.01654 | -0.0061 | 86.971
13 | 1.4533 | 0.01796 | 0.0003 | 80.9187
13.5 | 1.4797 | 0.01971 | 0.0038 | 75.0736
14 | 1.5069 | 0.0215 | 0.0069 | 70.0884
14.5 | 1.5313 | 0.02357 | 0.0102 | 64.9682
15 | 1.5502 | 0.02613 | 0.0135 | 59.3264
15.5 | 1.5702 | 0.02878 | 0.0165 | 54.5587
16 | 1.5803 | 0.03228 | 0.0197 | 48.956
16.5 | 1.5952 | 0.03566 | 0.0221 | 44.7336
17 | 1.6033 | 0.0398 | 0.0244 | 40.2839
17.5 | 1.6063 | 0.04473 | 0.0261 | 35.911
18 | 1.6017 | 0.05073 | 0.0271 | 31.573
18.5 | 1.5982 | 0.05715 | 0.027 | 27.965
19 | 1.577 | 0.06607 | 0.0256 | 23.8686
19.5 | 1.5673 | 0.07429 | 0.0232 | 21.0971
20 | 1.541 | 0.08522 | 0.0188 | 18.0826

## 119. Re 12M Mach 0.50 (1)
BIGFOIL.COM POLAR EXPORT
NACA66-413 a=0.2
NACA66-413 a=0.2 |  |  |  | Cl Max: | 1.207 | at alpha= | 20 | deg
JavaFoil+Calcfoil stall+Eppler ext transition |  |  |  | L/D Max: | 119.234 | at alpha= | 4 | deg
Re: | 12000000 |  |  | Cd Min: | 0.00466 | at alpha= | 0.5 | deg
Mach: | 0.5 |  |  | Cl=0 at alpha= | -2.1377 | deg
|  |  |  | @ Cl=0.1, Cd= | 0.0066226
|  |  |  | @ Cl=0.4, Cd= | 0.0047536
|  |  |  | @ Cl=0.6, Cd= | 0.0059709
alpha (deg) | Cl | Cd | Cm | Cl/Cd
-20 | -0.985 | 0.14385 | -0.004 | -6.846
-19.5 | -0.957 | 0.13814 | -0.004 | -6.928
-19 | -0.927 | 0.13732 | -0.004 | -6.749
-18.5 | -0.899 | 0.13098 | -0.005 | -6.864
-18 | -0.873 | 0.12298 | -0.005 | -7.096
-17.5 | -0.846 | 0.1166 | -0.006 | -7.26
-17 | -0.819 | 0.12278 | -0.006 | -6.666
-16.5 | -0.79 | 0.11682 | -0.006 | -6.764
-16 | -0.765 | 0.10769 | -0.007 | -7.099
-15.5 | -0.738 | 0.10086 | -0.008 | -7.318
-15 | -0.713 | 0.09353 | -0.008 | -7.622
-14.5 | -0.691 | 0.08297 | -0.009 | -8.328
-14 | -0.653 | 0.09785 | -0.008 | -6.672
-13.5 | -0.626 | 0.09065 | -0.009 | -6.905
-13 | -0.6 | 0.08195 | -0.01 | -7.323
-12.5 | -0.575 | 0.07505 | -0.011 | -7.657
-12 | -0.551 | 0.06709 | -0.012 | -8.21
-11.5 | -0.535 | 0.05286 | -0.014 | -10.128
-11 | -0.594 | 0.01154 | -0.02 | -51.437
-10.5 | -0.564 | 0.01052 | -0.022 | -53.624
-10 | -0.433 | 0.0673 | -0.011 | -6.43
-9.5 | -0.406 | 0.0598 | -0.012 | -6.781
-9 | -0.379 | 0.05481 | -0.013 | -6.909
-8.5 | -0.352 | 0.05029 | -0.014 | -6.999
-8 | -0.325 | 0.04682 | -0.015 | -6.941
-7.5 | -0.365 | 0.00837 | -0.027 | -43.616
-7 | -0.268 | 0.04671 | -0.014 | -5.733
-6.5 | -0.24 | 0.04366 | -0.014 | -5.502
-6 | -0.31 | 0.04031 | -0.015 | -7.701
-5.5 | -0.317 | 0.03623 | -0.017 | -8.741
-5 | -0.356 | 0.00709 | -0.033 | -50.178
-4.5 | -0.305 | 0.0068 | -0.034 | -44.868
-4 | -0.246 | 0.0067 | -0.035 | -36.761
-3.5 | -0.183 | 0.00671 | -0.036 | -27.338
-3 | -0.117 | 0.00673 | -0.037 | -17.447
-2.5 | -0.05 | 0.0067 | -0.038 | -7.4
-2 | 0.019 | 0.00663 | -0.039 | 2.882
-1.5 | 0.088 | 0.00665 | -0.04 | 13.285
-1 | 0.158 | 0.00649 | -0.041 | 24.319
-0.5 | 0.228 | 0.00656 | -0.042 | 34.707
0 | 0.298 | 0.00659 | -0.043 | 45.164
0.5 | 0.366 | 0.00466 | -0.044 | 78.578
1 | 0.435 | 0.00485 | -0.045 | 89.526
1.5 | 0.503 | 0.00556 | -0.046 | 90.502
2 | 0.571 | 0.00586 | -0.047 | 97.491
2.5 | 0.639 | 0.00612 | -0.048 | 104.309
3 | 0.706 | 0.00637 | -0.049 | 110.879
3.5 | 0.773 | 0.00671 | -0.051 | 115.124
4 | 0.837 | 0.00702 | -0.052 | 119.234
4.5 | 0.898 | 0.00917 | -0.052 | 97.97
5 | 0.957 | 0.00965 | -0.053 | 99.158
5.5 | 1.012 | 0.01016 | -0.055 | 99.58
6 | 1.061 | 0.01078 | -0.056 | 98.455
6.5 | 1.102 | 0.01146 | -0.057 | 96.155
7 | 1.131 | 0.01229 | -0.058 | 92.041
7.5 | 1.139 | 0.01323 | -0.058 | 86.078
8 | 1.076 | 0.01433 | -0.059 | 75.134
8.5 | 0.699 | 0.01658 | -0.06 | 42.19
9 | 0.733 | 0.01676 | -0.061 | 43.736
9.5 | 0.634 | 0.06254 | -0.03 | 10.129
10 | 0.796 | 0.01776 | -0.063 | 44.834
10.5 | 0.826 | 0.01934 | -0.064 | 42.679
11 | 0.854 | 0.0214 | -0.065 | 39.886
11.5 | 0.744 | 0.07712 | -0.037 | 9.644
12 | 0.915 | 0.02281 | -0.067 | 40.134
12.5 | 0.942 | 0.02546 | -0.067 | 37.007
13 | 0.963 | 0.03019 | -0.068 | 31.884
13.5 | 0.906 | 0.06565 | -0.058 | 13.799
14 | 1.027 | 0.03018 | -0.07 | 34.042
14.5 | 1.044 | 0.03652 | -0.07 | 28.588
15 | 1.061 | 0.04407 | -0.069 | 24.075
15.5 | 0.994 | 0.09308 | -0.057 | 10.683
16 | 1.12 | 0.04516 | -0.071 | 24.799
16.5 | 1.147 | 0.04881 | -0.072 | 23.499
17 | 1.123 | 0.07509 | -0.067 | 14.961
17.5 | 1.071 | 0.12989 | -0.052 | 8.247
18 | 1.105 | 0.13132 | -0.055 | 8.418
18.5 | 1.152 | 0.12208 | -0.061 | 9.439
19 | 1.168 | 0.13704 | -0.06 | 8.525
19.5 | 1.175 | 0.16235 | -0.055 | 7.241
20 | 1.207 | 0.16383 | -0.058 | 7.367

## 120. Re 12M Mach 0.50 (2)
BIGFOIL.COM POLAR EXPORT
NACA66-413 a=0.2
NACA66-413 a=0.2 |  |  |  | Cl Max: | 1.262 | at alpha= | 10 | deg
XFOIL ncrit=9 |  |  |  | L/D Max: | 144.472 | at alpha= | 2.5 | deg
Re: | 12000000 |  |  | Cd Min: | 0.24689 | at alpha= | -20 | deg
Mach: | 0.5 |  |  | Cl=0 at alpha= | -2.3952 | deg
|  |  |  | @ Cl=0.1, Cd= | 0.0049918
|  |  |  | @ Cl=0.4, Cd= | 0.0048821
|  |  |  | @ Cl=0.6, Cd= | 0.0041603
alpha (deg) | Cl | Cd | Cm | Cl/Cd
-20 | -0.6433 | 0.24689 | 0.0226 | -2.6056
-19.5 | -0.6228 | 0.23813 | 0.0174 | -2.6154
-19 | -0.6009 | 0.2303 | 0.0124 | -2.6092
-18.5 | -0.5791 | 0.22258 | 0.0074 | -2.6018
-18 | -0.5568 | 0.21507 | 0.0025 | -2.5889
-17.5 | -0.5387 | 0.20555 | -0.0026 | -2.6208
-17 | -0.5196 | 0.19677 | -0.0076 | -2.6406
-16.5 | -0.5018 | 0.18767 | -0.0126 | -2.6738
-16 | -0.4841 | 0.17881 | -0.0177 | -2.7073
-15.5 | -0.4665 | 0.17029 | -0.0226 | -2.7394
-15 | -0.4502 | 0.16151 | -0.0276 | -2.7874
-14.5 | -0.4347 | 0.15279 | -0.0326 | -2.8451
-14 | -0.4175 | 0.14476 | -0.0373 | -2.8841
-13.5 | -0.4038 | 0.13603 | -0.0423 | -2.9685
-13 | -0.3931 | 0.12698 | -0.0475 | -3.0958
-12.5 | -0.3782 | 0.11922 | -0.0521 | -3.1723
-12 | -0.3671 | 0.11094 | -0.0569 | -3.309
-11.5 | -0.3525 | 0.1036 | -0.0612 | -3.4025
-11 | -0.354 | 0.09368 | -0.0668 | -3.7788
-10.5 | -0.3441 | 0.08629 | -0.0711 | -3.9877
-10 | -0.3478 | 0.07704 | -0.0766 | -4.5145
-9.5 | -0.3527 | 0.06793 | -0.0825 | -5.1921
-9 | -0.3758 | 0.05707 | -0.0917 | -6.5849
-8.5 | -0.4084 | 0.0495 | -0.0925 | -8.2505
-8 | -0.4452 | 0.04417 | -0.0857 | -10.0792
-7.5 | -0.4577 | 0.03786 | -0.0805 | -12.0893
-7 | -0.4617 | 0.03087 | -0.0746 | -14.9563
-6.5 | -0.4628 | 0.02271 | -0.0675 | -20.3787
-6 | -0.458 | 0.01348 | -0.06 | -33.9763
-5.5 | -0.416 | 0.00802 | -0.0558 | -51.8703
-5 | -0.3538 | 0.00687 | -0.0529 | -51.4993
-4.5 | -0.2874 | 0.00631 | -0.051 | -45.5468
-4 | -0.2191 | 0.00598 | -0.05 | -36.6388
-3.5 | -0.1516 | 0.00564 | -0.0492 | -26.8794
-3 | -0.0829 | 0.00542 | -0.0491 | -15.2952
-2.5 | -0.0143 | 0.00525 | -0.0492 | -2.7238
-2 | 0.0539 | 0.0051 | -0.0495 | 10.5686
-1.5 | 0.1221 | 0.00494 | -0.05 | 24.7166
-0.5 | 0.2574 | 0.00485 | -0.0513 | 53.0722
0 | 0.3232 | 0.00493 | -0.0518 | 65.5578
0.5 | 0.3874 | 0.00499 | -0.052 | 77.6353
1 | 0.4458 | 0.00449 | -0.0515 | 99.2873
1.5 | 0.5027 | 0.00374 | -0.0508 | 134.4118
2 | 0.5685 | 0.00395 | -0.0512 | 143.9241
2.5 | 0.6299 | 0.00436 | -0.0507 | 144.4725
3 | 0.6846 | 0.00503 | -0.049 | 136.1034
3.5 | 0.7357 | 0.00571 | -0.0464 | 128.8441
4 | 0.7745 | 0.00665 | -0.0415 | 116.4662
4.5 | 0.7994 | 0.00753 | -0.0337 | 106.162
5 | 0.8344 | 0.00822 | -0.0277 | 101.5085
5.5 | 0.881 | 0.00879 | -0.0239 | 100.2275
6 | 0.9291 | 0.00939 | -0.0204 | 98.9457
6.5 | 0.9774 | 0.01005 | -0.0168 | 97.2537
7 | 1.0259 | 0.01079 | -0.0131 | 95.0788
7.5 | 1.0711 | 0.01172 | -0.0088 | 91.3908
8 | 1.1178 | 0.01266 | -0.0047 | 88.2938
8.5 | 1.1621 | 0.0138 | 0 | 84.2101
9 | 1.2045 | 0.01513 | 0.0049 | 79.61
9.5 | 1.2433 | 0.01671 | 0.0104 | 74.4045
10 | 1.262 | 0.01935 | 0.0177 | 65.2196
10.5 | 1.2428 | 0.02412 | 0.027 | 51.5257
11 | 1.2139 | 0.03004 | 0.035 | 40.4095
11.5 | 1.1888 | 0.03777 | 0.0387 | 31.4747
13.5 | 1.0509 | 0.08128 | 0.0299 | 12.9294
14 | 1.0228 | 0.09466 | 0.022 | 10.805
14.5 | 0.9953 | 0.10922 | 0.0127 | 9.1128
15 | 0.9751 | 0.12352 | 0.0033 | 7.8943

## 121. Re 14M Mach 0.00 (1)
BIGFOIL.COM POLAR EXPORT
NACA66-413 a=0.2
NACA66-413 a=0.2 |  |  |  | Cl Max: | 1.262 | at alpha= | 11 | deg
JavaFoil+Calcfoil stall+Eppler ext transition |  |  |  | L/D Max: | 133.693 | at alpha= | 4 | deg
Re: | 14000000 |  |  | Cd Min: | 0.00479 | at alpha= | 0.5 | deg
Mach: | 0 |  |  | Cl=0 at alpha= | -2.1417 | deg
|  |  |  | @ Cl=0.1, Cd= | 0.0062583
|  |  |  | @ Cl=0.4, Cd= | 0.0049703
|  |  |  | @ Cl=0.6, Cd= | 0.0053593
alpha (deg) | Cl | Cd | Cm | Cl/Cd
-15 | -0.572 | 0.10792 | -0.006 | -5.298
-14.5 | -0.589 | 0.09959 | -0.006 | -5.915
-14 | -0.605 | 0.09438 | -0.007 | -6.408
-13.5 | -0.619 | 0.08759 | -0.007 | -7.062
-13 | -0.631 | 0.08124 | -0.008 | -7.761
-12.5 | -0.637 | 0.07633 | -0.008 | -8.345
-12 | -0.637 | 0.07187 | -0.009 | -8.867
-11.5 | -0.635 | 0.06713 | -0.009 | -9.461
-11 | -0.634 | 0.05892 | -0.011 | -10.768
-10.5 | -0.635 | 0.04877 | -0.013 | -13.015
-10 | -0.742 | 0.00778 | -0.02 | -95.346
-9.5 | -0.722 | 0.00852 | -0.02 | -84.772
-9 | -0.693 | 0.00818 | -0.021 | -84.665
-8.5 | -0.658 | 0.00785 | -0.022 | -83.829
-8 | -0.62 | 0.00761 | -0.023 | -81.546
-7.5 | -0.579 | 0.00731 | -0.024 | -79.155
-7 | -0.535 | 0.00699 | -0.025 | -76.425
-6.5 | -0.487 | 0.00679 | -0.026 | -71.76
-6 | -0.438 | 0.00661 | -0.026 | -66.208
-5.5 | -0.386 | 0.00634 | -0.027 | -60.769
-5 | -0.332 | 0.00622 | -0.028 | -53.368
-4.5 | -0.276 | 0.00634 | -0.029 | -43.58
-4 | -0.219 | 0.00632 | -0.03 | -34.71
-3.5 | -0.161 | 0.00625 | -0.031 | -25.834
-3 | -0.103 | 0.00626 | -0.032 | -16.408
-2.5 | -0.043 | 0.00625 | -0.033 | -6.919
-2 | 0.017 | 0.00625 | -0.034 | 2.655
-1.5 | 0.077 | 0.00622 | -0.035 | 12.318
-1 | 0.137 | 0.00632 | -0.036 | 21.679
-0.5 | 0.197 | 0.00636 | -0.037 | 31.016
0 | 0.258 | 0.00641 | -0.037 | 40.277
0.5 | 0.318 | 0.00479 | -0.038 | 66.394
1 | 0.378 | 0.00503 | -0.039 | 75.179
1.5 | 0.437 | 0.00487 | -0.04 | 89.854
2 | 0.497 | 0.00504 | -0.041 | 98.555
2.5 | 0.557 | 0.00525 | -0.042 | 106.021
3 | 0.616 | 0.0054 | -0.043 | 114.05
3.5 | 0.675 | 0.00559 | -0.044 | 120.86
4 | 0.733 | 0.00548 | -0.045 | 133.693
4.5 | 0.789 | 0.00747 | -0.046 | 105.557
5 | 0.844 | 0.00784 | -0.047 | 107.636
5.5 | 0.898 | 0.00814 | -0.048 | 110.357
6 | 0.951 | 0.00846 | -0.049 | 112.36
6.5 | 1.001 | 0.00881 | -0.049 | 113.599
7 | 1.049 | 0.0092 | -0.05 | 114.031
7.5 | 1.095 | 0.00958 | -0.051 | 114.249
8 | 1.135 | 0.01003 | -0.052 | 113.211
8.5 | 1.171 | 0.01047 | -0.053 | 111.892
9 | 1.202 | 0.01101 | -0.054 | 109.173
9.5 | 1.229 | 0.01155 | -0.055 | 106.44
10 | 1.25 | 0.01212 | -0.056 | 103.175
10.5 | 1.26 | 0.0127 | -0.056 | 99.179
11 | 1.262 | 0.01346 | -0.057 | 93.764
11.5 | 1.256 | 0.01449 | -0.058 | 86.693
12 | 1.244 | 0.0153 | -0.059 | 81.333
12.5 | 1.226 | 0.01629 | -0.06 | 75.244
13 | 1.201 | 0.01726 | -0.06 | 69.591
13.5 | 1.171 | 0.01865 | -0.061 | 62.76
14 | 1.136 | 0.02 | -0.062 | 56.783
14.5 | 1.097 | 0.02159 | -0.062 | 50.82
15 | 1.048 | 0.02575 | -0.062 | 40.69
15.5 | 0.993 | 0.03168 | -0.062 | 31.36
16 | 0.949 | 0.03449 | -0.063 | 27.525

## 122. Re 14M Mach 0.00 (2)
BIGFOIL.COM POLAR EXPORT
NACA66-413 a=0.2
NACA66-413 a=0.2 |  |  |  | Cl Max: | 1.7222 | at alpha= | 20 | deg
XFOIL ncrit=9 |  |  |  | L/D Max: | 125.459 | at alpha= | 2 | deg
Re: | 14000000 |  |  | Cd Min: | 0.04565 | at alpha= | 20 | deg
Mach: | 0 |  |  | Cl=0 at alpha= | -2.3096 | deg
|  |  |  | @ Cl=0.1, Cd= | 0.0047453
|  |  |  | @ Cl=0.4, Cd= | 0.0041064
|  |  |  | @ Cl=0.6, Cd= | 0.0050293
alpha (deg) | Cl | Cd | Cm | Cl/Cd
-20 | -1.5656 | 0.02867 | -0.076 | -54.6076
-19.5 | -1.5538 | 0.02655 | -0.073 | -58.5235
-19 | -1.5511 | 0.02394 | -0.0687 | -64.7911
-18.5 | -1.5426 | 0.0218 | -0.0643 | -70.7615
-18 | -1.5279 | 0.02009 | -0.0599 | -76.0528
-17.5 | -1.5151 | 0.01827 | -0.0548 | -82.9283
-17 | -1.493 | 0.01711 | -0.0503 | -87.2589
-16.5 | -1.4685 | 0.01622 | -0.0457 | -90.5364
-16 | -1.4319 | 0.01538 | -0.0433 | -93.1014
-15.5 | -1.3926 | 0.0145 | -0.0413 | -96.0414
-15 | -1.3522 | 0.01355 | -0.0395 | -99.7934
-14.5 | -1.3087 | 0.01276 | -0.0381 | -102.5627
-14 | -1.2625 | 0.01213 | -0.0371 | -104.0808
-13.5 | -1.2146 | 0.01158 | -0.0362 | -104.8877
-13 | -1.1657 | 0.01107 | -0.0356 | -105.3026
-12.5 | -1.1159 | 0.01058 | -0.0351 | -105.4726
-11 | -0.9629 | 0.00918 | -0.0339 | -104.8911
-10.5 | -0.9111 | 0.00872 | -0.0336 | -104.4839
-10 | -0.8588 | 0.0083 | -0.0334 | -103.4699
-9.5 | -0.8054 | 0.00795 | -0.0334 | -101.3082
-9 | -0.7511 | 0.00766 | -0.0336 | -98.0548
-8.5 | -0.6963 | 0.0074 | -0.0338 | -94.0946
-7.5 | -0.5869 | 0.00684 | -0.0341 | -85.8041
-7 | -0.532 | 0.00653 | -0.0343 | -81.4701
-6.5 | -0.4768 | 0.00626 | -0.0346 | -76.1661
-6 | -0.4208 | 0.00606 | -0.035 | -69.4389
-4.5 | -0.251 | 0.0055 | -0.0365 | -45.6364
-4 | -0.1943 | 0.00532 | -0.0371 | -36.5226
-3.5 | -0.1369 | 0.00517 | -0.0377 | -26.4797
-3 | -0.0794 | 0.00506 | -0.0385 | -15.6917
-2.5 | -0.0219 | 0.00495 | -0.0392 | -4.4242
-2 | 0.0356 | 0.00482 | -0.0399 | 7.3859
-1.5 | 0.0932 | 0.00475 | -0.0406 | 19.6211
-1 | 0.1507 | 0.00471 | -0.0414 | 31.9958
-0.5 | 0.2073 | 0.00477 | -0.042 | 43.4591
0 | 0.2637 | 0.00484 | -0.0426 | 54.4835
0.5 | 0.3195 | 0.00479 | -0.0431 | 66.7015
1 | 0.3743 | 0.00469 | -0.0436 | 79.8081
1.5 | 0.4223 | 0.0036 | -0.0432 | 117.3056
2 | 0.478 | 0.00381 | -0.0437 | 125.4593
2.5 | 0.5291 | 0.0044 | -0.0435 | 120.25
3 | 0.5817 | 0.00483 | -0.0435 | 120.4348
3.5 | 0.6322 | 0.00538 | -0.0431 | 117.5093
4 | 0.6823 | 0.00593 | -0.0427 | 115.059
4.5 | 0.7313 | 0.00648 | -0.042 | 112.8549
5 | 0.7821 | 0.00688 | -0.0416 | 113.6773
5.5 | 0.8341 | 0.00719 | -0.0415 | 116.0083
6 | 0.8864 | 0.00743 | -0.0414 | 119.3001
6.5 | 0.9372 | 0.00775 | -0.0411 | 120.929
7 | 0.9879 | 0.00802 | -0.0408 | 123.1796
7.5 | 1.0366 | 0.00835 | -0.0402 | 124.1437
8 | 1.0844 | 0.00869 | -0.0394 | 124.7871
8.5 | 1.131 | 0.00902 | -0.0383 | 125.388
9 | 1.1727 | 0.00942 | -0.0364 | 124.4904
9.5 | 1.2053 | 0.00982 | -0.0325 | 122.7393
10 | 1.2407 | 0.01026 | -0.0295 | 120.9259
10.5 | 1.2769 | 0.01075 | -0.0268 | 118.7814
11 | 1.3119 | 0.01133 | -0.0241 | 115.7899
11.5 | 1.3441 | 0.01206 | -0.0211 | 111.4511
12 | 1.3783 | 0.01272 | -0.0185 | 108.3569
12.5 | 1.41 | 0.01348 | -0.0157 | 104.5994
13 | 1.4462 | 0.01441 | -0.0142 | 100.3609
13.5 | 1.477 | 0.01542 | -0.0117 | 95.7847
14 | 1.5062 | 0.01657 | -0.0092 | 90.8992
14.5 | 1.5326 | 0.01793 | -0.0065 | 85.4769
15 | 1.5586 | 0.01936 | -0.004 | 80.5062
15.5 | 1.5833 | 0.02091 | -0.0016 | 75.7198
16 | 1.6025 | 0.02288 | 0.0011 | 70.0393
16.5 | 1.6269 | 0.02461 | 0.0031 | 66.1073
17 | 1.644 | 0.02693 | 0.0055 | 61.0472
17.5 | 1.6605 | 0.02941 | 0.0076 | 56.4604
18.5 | 1.6923 | 0.03483 | 0.011 | 48.5874
19 | 1.7052 | 0.03798 | 0.0124 | 44.8973
19.5 | 1.7146 | 0.04165 | 0.0135 | 41.1669
20 | 1.7222 | 0.04565 | 0.0142 | 37.7262

## 123. Re 14M Mach 0.10 (1)
BIGFOIL.COM POLAR EXPORT
NACA66-413 a=0.2
NACA66-413 a=0.2 |  |  |  | Cl Max: | 1.256 | at alpha= | 10.5 | deg
JavaFoil+Calcfoil stall+Eppler ext transition |  |  |  | L/D Max: | 133.866 | at alpha= | 4 | deg
Re: | 14000000 |  |  | Cd Min: | 0.00483 | at alpha= | 0.5 | deg
Mach: | 0.1 |  |  | Cl=0 at alpha= | -2.1417 | deg
|  |  |  | @ Cl=0.1, Cd= | 0.0062713
|  |  |  | @ Cl=0.4, Cd= | 0.0049833
|  |  |  | @ Cl=0.6, Cd= | 0.0053417
alpha (deg) | Cl | Cd | Cm | Cl/Cd
-15 | -0.537 | 0.10845 | -0.006 | -4.949
-14.5 | -0.557 | 0.10158 | -0.006 | -5.488
-14 | -0.577 | 0.09646 | -0.007 | -5.979
-13.5 | -0.594 | 0.08875 | -0.007 | -6.692
-13 | -0.608 | 0.08366 | -0.007 | -7.273
-12.5 | -0.619 | 0.07732 | -0.008 | -8.005
-12 | -0.623 | 0.07259 | -0.009 | -8.577
-11.5 | -0.622 | 0.06832 | -0.009 | -9.109
-11 | -0.622 | 0.06098 | -0.011 | -10.208
-10.5 | -0.618 | 0.05497 | -0.012 | -11.247
-10 | -0.733 | 0.00895 | -0.02 | -81.894
-9.5 | -0.718 | 0.00861 | -0.021 | -83.408
-9 | -0.69 | 0.00826 | -0.021 | -83.62
-8.5 | -0.657 | 0.00796 | -0.022 | -82.585
-8 | -0.62 | 0.00761 | -0.023 | -81.434
-7.5 | -0.579 | 0.00732 | -0.024 | -79.158
-7 | -0.535 | 0.00709 | -0.025 | -75.493
-6.5 | -0.488 | 0.00679 | -0.026 | -71.929
-6 | -0.439 | 0.0066 | -0.027 | -66.444
-5.5 | -0.387 | 0.00641 | -0.028 | -60.35
-5 | -0.333 | 0.00621 | -0.028 | -53.665
-4.5 | -0.277 | 0.00632 | -0.029 | -43.868
-4 | -0.22 | 0.00631 | -0.03 | -34.902
-3.5 | -0.162 | 0.00629 | -0.031 | -25.786
-3 | -0.103 | 0.00623 | -0.032 | -16.559
-2.5 | -0.043 | 0.00622 | -0.033 | -6.982
-2 | 0.017 | 0.00626 | -0.034 | 2.666
-1.5 | 0.077 | 0.00626 | -0.035 | 12.303
-1 | 0.138 | 0.00629 | -0.036 | 21.874
-0.5 | 0.198 | 0.00633 | -0.037 | 31.337
0 | 0.259 | 0.00641 | -0.038 | 40.456
0.5 | 0.319 | 0.00483 | -0.039 | 66.096
1 | 0.38 | 0.00502 | -0.04 | 75.624
1.5 | 0.44 | 0.00491 | -0.04 | 89.491
2 | 0.5 | 0.00508 | -0.041 | 98.376
2.5 | 0.56 | 0.00524 | -0.042 | 106.857
3 | 0.619 | 0.00539 | -0.043 | 114.939
3.5 | 0.678 | 0.00528 | -0.044 | 128.579
4 | 0.736 | 0.0055 | -0.045 | 133.866
4.5 | 0.793 | 0.00753 | -0.046 | 105.229
5 | 0.848 | 0.0079 | -0.047 | 107.34
5.5 | 0.902 | 0.0082 | -0.048 | 110.027
6 | 0.955 | 0.00851 | -0.049 | 112.157
6.5 | 1.005 | 0.00887 | -0.05 | 113.35
7 | 1.053 | 0.00926 | -0.051 | 113.692
7.5 | 1.099 | 0.00969 | -0.052 | 113.406
8 | 1.138 | 0.01011 | -0.052 | 112.653
8.5 | 1.174 | 0.01057 | -0.053 | 111.077
9 | 1.204 | 0.01112 | -0.054 | 108.32
9.5 | 1.229 | 0.01169 | -0.055 | 105.14
10 | 1.249 | 0.01225 | -0.056 | 101.951
10.5 | 1.256 | 0.01292 | -0.057 | 97.18
11 | 1.255 | 0.01366 | -0.058 | 91.892
11.5 | 1.245 | 0.01472 | -0.058 | 84.606
12 | 1.229 | 0.01565 | -0.059 | 78.527
12.5 | 1.206 | 0.01662 | -0.06 | 72.551
13 | 1.177 | 0.01765 | -0.061 | 66.677
13.5 | 1.14 | 0.01915 | -0.061 | 59.534
14 | 1.1 | 0.02067 | -0.062 | 53.213
14.5 | 1.053 | 0.023 | -0.062 | 45.803
15 | 0.999 | 0.02715 | -0.062 | 36.8
15.5 | 0.871 | 0.06637 | -0.054 | 13.129

## 124. Re 14M Mach 0.10 (2)
BIGFOIL.COM POLAR EXPORT
NACA66-413 a=0.2
NACA66-413 a=0.2 |  |  |  | Cl Max: | 1.7117 | at alpha= | 20 | deg
XFOIL ncrit=9 |  |  |  | L/D Max: | 126.22 | at alpha= | 2 | deg
Re: | 14000000 |  |  | Cd Min: | 0.04915 | at alpha= | 20 | deg
Mach: | 0.1 |  |  | Cl=0 at alpha= | -2.3117 | deg
|  |  |  | @ Cl=0.1, Cd= | 0.0047459
|  |  |  | @ Cl=0.4, Cd= | 0.0041631
|  |  |  | @ Cl=0.6, Cd= | 0.0049949
alpha (deg) | Cl | Cd | Cm | Cl/Cd
-20 | -1.4679 | 0.03819 | -0.0858 | -38.4368
-19.5 | -1.4618 | 0.03504 | -0.0841 | -41.718
-19 | -1.496 | 0.02931 | -0.0796 | -51.0406
-18.5 | -1.5117 | 0.02536 | -0.0742 | -59.6096
-18 | -1.4996 | 0.02334 | -0.07 | -64.2502
-17.5 | -1.4916 | 0.02115 | -0.0648 | -70.5248
-17 | -1.477 | 0.01941 | -0.0596 | -76.0948
-16.5 | -1.4664 | 0.01753 | -0.0532 | -83.6509
-16 | -1.4408 | 0.01639 | -0.0485 | -87.9073
-15.5 | -1.4023 | 0.01542 | -0.046 | -90.9403
-15 | -1.3606 | 0.01452 | -0.0439 | -93.7052
-14.5 | -1.3184 | 0.01353 | -0.0419 | -97.4427
-14 | -1.2742 | 0.0126 | -0.0403 | -101.127
-13.5 | -1.2262 | 0.01196 | -0.0391 | -102.5251
-13 | -1.1767 | 0.01139 | -0.0381 | -103.3099
-12.5 | -1.1262 | 0.01085 | -0.0373 | -103.7972
-12 | -1.075 | 0.01036 | -0.0367 | -103.7645
-11.5 | -1.0228 | 0.00991 | -0.0362 | -103.2089
-11 | -0.9707 | 0.0094 | -0.0356 | -103.266
-10.5 | -0.9184 | 0.0089 | -0.0352 | -103.191
-10 | -0.8656 | 0.00843 | -0.0348 | -102.6809
-9.5 | -0.8117 | 0.00805 | -0.0346 | -100.8323
-9 | -0.7569 | 0.00773 | -0.0346 | -97.9172
-8.5 | -0.7015 | 0.00746 | -0.0347 | -94.0349
-7.5 | -0.5908 | 0.0069 | -0.0349 | -85.6232
-7 | -0.5355 | 0.00657 | -0.035 | -81.5068
-6.5 | -0.4798 | 0.00629 | -0.0351 | -76.2798
-6 | -0.4235 | 0.00608 | -0.0355 | -69.6546
-5.5 | -0.3665 | 0.00589 | -0.0359 | -62.2241
-4.5 | -0.2523 | 0.00552 | -0.0369 | -45.7065
-4 | -0.1953 | 0.00533 | -0.0374 | -36.6417
-3.5 | -0.1375 | 0.00518 | -0.0381 | -26.5444
-2.5 | -0.0218 | 0.00495 | -0.0395 | -4.404
-2 | 0.0361 | 0.00482 | -0.0402 | 7.4896
-1.5 | 0.094 | 0.00475 | -0.0409 | 19.7895
-1 | 0.1519 | 0.00471 | -0.0417 | 32.2505
-0.5 | 0.2088 | 0.00477 | -0.0423 | 43.7736
0.5 | 0.3216 | 0.00479 | -0.0434 | 67.1399
1 | 0.3767 | 0.00469 | -0.0438 | 80.3198
1.5 | 0.4249 | 0.0036 | -0.0434 | 118.0278
2 | 0.4809 | 0.00381 | -0.0439 | 126.2205
3 | 0.5851 | 0.00483 | -0.0437 | 121.1387
3.5 | 0.6357 | 0.00539 | -0.0433 | 117.9406
4.5 | 0.7348 | 0.00651 | -0.042 | 112.8725
5 | 0.7858 | 0.00692 | -0.0416 | 113.5549
5.5 | 0.8381 | 0.00722 | -0.0414 | 116.0803
6 | 0.8905 | 0.00747 | -0.0413 | 119.2102
6.5 | 0.9414 | 0.00779 | -0.0409 | 120.8472
7 | 0.9923 | 0.00806 | -0.0405 | 123.1141
7.5 | 1.0409 | 0.00841 | -0.0397 | 123.7693
8 | 1.0888 | 0.00874 | -0.0387 | 124.5767
8.5 | 1.1349 | 0.00909 | -0.0375 | 124.8515
9 | 1.1719 | 0.00948 | -0.0344 | 123.6181
9.5 | 1.2059 | 0.00993 | -0.0307 | 121.4401
10 | 1.2423 | 0.01039 | -0.0278 | 119.5669
10.5 | 1.2788 | 0.01092 | -0.0251 | 117.1062
11 | 1.3138 | 0.01154 | -0.0223 | 113.8475
11.5 | 1.3471 | 0.01227 | -0.0193 | 109.7881
12 | 1.3813 | 0.01298 | -0.0166 | 106.4176
12.5 | 1.412 | 0.01382 | -0.0135 | 102.1708
13 | 1.4493 | 0.01478 | -0.0121 | 98.0582
13.5 | 1.4793 | 0.01592 | -0.0094 | 92.9209
14 | 1.5071 | 0.01722 | -0.0067 | 87.5203
14.5 | 1.5346 | 0.01859 | -0.004 | 82.5498
15 | 1.5612 | 0.02008 | -0.0015 | 77.749
15.5 | 1.5834 | 0.02187 | 0.0012 | 72.4005
16 | 1.6013 | 0.02405 | 0.0041 | 66.5821
16.5 | 1.6239 | 0.02601 | 0.0062 | 62.4337
17 | 1.6409 | 0.0285 | 0.0086 | 57.5754
18 | 1.6729 | 0.03399 | 0.0125 | 49.2174
18.5 | 1.6891 | 0.03689 | 0.0139 | 45.7875
19 | 1.697 | 0.04072 | 0.0154 | 41.6749
19.5 | 1.7076 | 0.04451 | 0.0163 | 38.3644
20 | 1.7117 | 0.04915 | 0.0168 | 34.826

## 125. Re 14M Mach 0.25 (1)
BIGFOIL.COM POLAR EXPORT
NACA66-413 a=0.2
NACA66-413 a=0.2 |  |  |  | Cl Max: | 1.23 | at alpha= | 10 | deg
JavaFoil+Calcfoil stall+Eppler ext transition |  |  |  | L/D Max: | 134.834 | at alpha= | 4 | deg
Re: | 14000000 |  |  | Cd Min: | 0.00477 | at alpha= | 1 | deg
Mach: | 0.25 |  |  | Cl=0 at alpha= | -2.1371 | deg
|  |  |  | @ Cl=0.1, Cd= | 0.0063071
|  |  |  | @ Cl=0.4, Cd= | 0.0048028
|  |  |  | @ Cl=0.6, Cd= | 0.11356
alpha (deg) | Cl | Cd | Cm | Cl/Cd
-13 | -0.421 | 0.09173 | -0.007 | -4.594
-12.5 | -0.462 | 0.08666 | -0.008 | -5.335
-12 | -0.493 | 0.07934 | -0.008 | -6.216
-11.5 | -0.518 | 0.07351 | -0.009 | -7.045
-11 | -0.536 | 0.06772 | -0.009 | -7.921
-10.5 | -0.548 | 0.06428 | -0.01 | -8.518
-10 | -0.552 | 0.0599 | -0.01 | -9.223
-9.5 | -0.553 | 0.05339 | -0.012 | -10.356
-9 | -0.545 | 0.04726 | -0.014 | -11.54
-8.5 | -0.527 | 0.04403 | -0.015 | -11.971
-8 | -0.612 | 0.00795 | -0.024 | -77.057
-7.5 | -0.577 | 0.00761 | -0.025 | -75.89
-7 | -0.537 | 0.00732 | -0.026 | -73.446
-6.5 | -0.493 | 0.00698 | -0.026 | -70.688
-6 | -0.445 | 0.00679 | -0.027 | -65.55
-5.5 | -0.394 | 0.00649 | -0.028 | -60.732
-5 | -0.34 | 0.00634 | -0.029 | -53.631
-4.5 | -0.284 | 0.00644 | -0.03 | -44.065
-4 | -0.226 | 0.0064 | -0.031 | -35.281
-3.5 | -0.166 | 0.00635 | -0.032 | -26.203
-3 | -0.106 | 0.00634 | -0.033 | -16.691
-2.5 | -0.045 | 0.00629 | -0.034 | -7.092
-2 | 0.017 | 0.0063 | -0.035 | 2.718
-1.5 | 0.079 | 0.00628 | -0.036 | 12.599
-1 | 0.141 | 0.00636 | -0.037 | 22.233
-0.5 | 0.204 | 0.00645 | -0.038 | 31.577
0 | 0.267 | 0.00648 | -0.039 | 41.179
0.5 | 0.328 | 0.0049 | -0.04 | 66.979
1 | 0.39 | 0.00477 | -0.041 | 81.652
1.5 | 0.451 | 0.00497 | -0.042 | 90.762
2 | 0.513 | 0.00518 | -0.043 | 99.078
2.5 | 0.575 | 0.00535 | -0.044 | 107.381
3 | 0.636 | 0.00518 | -0.044 | 122.759
3.5 | 0.696 | 0.00538 | -0.045 | 129.375
4 | 0.756 | 0.00561 | -0.046 | 134.834
4.5 | 0.813 | 0.00775 | -0.047 | 104.883
5 | 0.869 | 0.00812 | -0.048 | 107.011
5.5 | 0.924 | 0.00847 | -0.049 | 109.047
6 | 0.976 | 0.00882 | -0.05 | 110.672
6.5 | 1.027 | 0.00923 | -0.051 | 111.248
7 | 1.074 | 0.00965 | -0.052 | 111.306
7.5 | 1.118 | 0.01014 | -0.053 | 110.281
8 | 1.154 | 0.0106 | -0.054 | 108.866
8.5 | 1.184 | 0.01118 | -0.055 | 105.976
9 | 1.208 | 0.01173 | -0.056 | 102.99
9.5 | 1.223 | 0.0124 | -0.056 | 98.639
10 | 1.23 | 0.01318 | -0.057 | 93.286
10.5 | 1.217 | 0.01401 | -0.058 | 86.881
11 | 1.191 | 0.01515 | -0.059 | 78.606
11.5 | 1.153 | 0.0163 | -0.06 | 70.727
12 | 1.1 | 0.01786 | -0.06 | 61.595
12.5 | 1.034 | 0.0198 | -0.061 | 52.237
13 | 0.948 | 0.02444 | -0.061 | 38.8
13.5 | 0.851 | 0.03131 | -0.06 | 27.188
14 | 0.668 | 0.09436 | -0.037 | 7.079
14.5 | 0.585 | 0.10318 | -0.034 | 5.672
15 | 0.499 | 0.11356 | -0.032 | 4.396

## 126. Re 14M Mach 0.25 (2)
BIGFOIL.COM POLAR EXPORT
NACA66-413 a=0.2
NACA66-413 a=0.2 |  |  |  | Cl Max: | 1.6285 | at alpha= | 17.5 | deg
XFOIL ncrit=9 |  |  |  | L/D Max: | 130.499 | at alpha= | 2 | deg
Re: | 14000000 |  |  | Cd Min: | 0.1931 | at alpha= | -18.5 | deg
Mach: | 0.25 |  |  | Cl=0 at alpha= | -2.3247 | deg
|  |  |  | @ Cl=0.1, Cd= | 0.0047591
|  |  |  | @ Cl=0.4, Cd= | 0.004488
|  |  |  | @ Cl=0.6, Cd= | 0.0048497
alpha (deg) | Cl | Cd | Cm | Cl/Cd
-18.5 | -0.5766 | 0.1931 | 0.0002 | -2.986
-17.5 | -0.5618 | 0.17374 | -0.0103 | -3.2336
-17 | -0.5481 | 0.1663 | -0.0149 | -3.2959
-16.5 | -0.5561 | 0.15298 | -0.0219 | -3.6351
-16 | -0.9556 | 0.06058 | -0.0863 | -15.7742
-15.5 | -0.9992 | 0.04953 | -0.0925 | -20.1736
-15 | -1.0361 | 0.04198 | -0.0924 | -24.6808
-14 | -1.2575 | 0.02235 | -0.0683 | -56.264
-13.5 | -1.2613 | 0.01745 | -0.0605 | -72.2808
-13 | -1.2252 | 0.01513 | -0.0562 | -80.9782
-12.5 | -1.1799 | 0.01345 | -0.0528 | -87.7249
-12 | -1.1277 | 0.01236 | -0.0502 | -91.2379
-11.5 | -1.0724 | 0.01155 | -0.0481 | -92.8485
-11 | -1.0163 | 0.01081 | -0.0463 | -94.0148
-10.5 | -0.9593 | 0.01018 | -0.0448 | -94.2338
-10 | -0.9037 | 0.0094 | -0.0432 | -96.1383
-9.5 | -0.8469 | 0.00875 | -0.0419 | -96.7886
-9 | -0.789 | 0.00828 | -0.041 | -95.2899
-8.5 | -0.7306 | 0.00788 | -0.0402 | -92.7157
-8 | -0.6721 | 0.00753 | -0.0396 | -89.2563
-7.5 | -0.6132 | 0.00721 | -0.0392 | -85.0485
-7 | -0.5547 | 0.00686 | -0.0389 | -80.8601
-6.5 | -0.4967 | 0.00651 | -0.0385 | -76.298
-6 | -0.4381 | 0.00622 | -0.0384 | -70.4341
-5.5 | -0.3788 | 0.00598 | -0.0385 | -63.3445
-5 | -0.3191 | 0.00579 | -0.0388 | -55.1123
-4.5 | -0.2596 | 0.00561 | -0.0391 | -46.2745
-4 | -0.2005 | 0.0054 | -0.0394 | -37.1296
-3.5 | -0.1409 | 0.00522 | -0.0398 | -26.9923
-3 | -0.0809 | 0.00509 | -0.0405 | -15.8939
-2.5 | -0.021 | 0.00498 | -0.0411 | -4.2169
-2 | 0.0389 | 0.00484 | -0.0418 | 8.0372
-1.5 | 0.0986 | 0.00476 | -0.0425 | 20.7143
-1 | 0.1584 | 0.00472 | -0.0432 | 33.5593
-0.5 | 0.2171 | 0.00477 | -0.0439 | 45.5136
0 | 0.2755 | 0.00485 | -0.0444 | 56.8041
0.5 | 0.3332 | 0.00483 | -0.0449 | 68.9855
1 | 0.39 | 0.00471 | -0.0453 | 82.8025
1.5 | 0.4391 | 0.00362 | -0.0448 | 121.2983
2 | 0.4972 | 0.00381 | -0.0454 | 130.4987
2.5 | 0.5499 | 0.00439 | -0.045 | 125.262
3 | 0.6033 | 0.00488 | -0.0447 | 123.627
4 | 0.7045 | 0.00608 | -0.0431 | 115.8717
4.5 | 0.7535 | 0.00669 | -0.0419 | 112.6308
5 | 0.8055 | 0.00709 | -0.0411 | 113.6107
5.5 | 0.8589 | 0.0074 | -0.0406 | 116.0676
6 | 0.9119 | 0.00768 | -0.04 | 118.737
6.5 | 0.9634 | 0.00801 | -0.0391 | 120.2747
7 | 1.014 | 0.00833 | -0.038 | 121.7287
7.5 | 1.0612 | 0.00872 | -0.0362 | 121.6972
8 | 1.1004 | 0.00905 | -0.0327 | 121.5912
8.5 | 1.137 | 0.00951 | -0.0288 | 119.5584
9 | 1.1745 | 0.01006 | -0.0253 | 116.7495
9.5 | 1.2142 | 0.01062 | -0.0223 | 114.3315
10 | 1.2531 | 0.01124 | -0.0192 | 111.4858
10.5 | 1.2896 | 0.01199 | -0.0159 | 107.5563
11 | 1.3254 | 0.01283 | -0.0126 | 103.3048
11.5 | 1.3609 | 0.01372 | -0.0094 | 99.191
12 | 1.3916 | 0.01482 | -0.0055 | 93.9001
12.5 | 1.4185 | 0.01584 | -0.001 | 89.5518
13 | 1.4979 | 0.01775 | -0.008 | 84.3887
14 | 1.5187 | 0.02081 | 0.0059 | 72.9793
14.5 | 1.5422 | 0.0229 | 0.0093 | 67.345
15 | 1.5618 | 0.0254 | 0.0126 | 61.4882
15.5 | 1.5828 | 0.02796 | 0.0156 | 56.6094
16 | 1.5981 | 0.03101 | 0.0187 | 51.535
16.5 | 1.6138 | 0.03424 | 0.0213 | 47.132
17 | 1.6238 | 0.0381 | 0.0237 | 42.6194
17.5 | 1.6285 | 0.04273 | 0.0257 | 38.1114
18 | 1.6266 | 0.04827 | 0.0271 | 33.6979
18.5 | 1.6234 | 0.05444 | 0.0274 | 29.82
19 | 1.6038 | 0.0629 | 0.0266 | 25.4976
19.5 | 1.5967 | 0.0706 | 0.0247 | 22.6161
20 | 1.5728 | 0.08088 | 0.021 | 19.4461

## 127. Re 14M Mach 0.50 (1)
BIGFOIL.COM POLAR EXPORT
NACA66-413 a=0.2
NACA66-413 a=0.2 |  |  |  | Cl Max: | 1.203 | at alpha= | 20 | deg
JavaFoil+Calcfoil stall+Eppler ext transition |  |  |  | L/D Max: | 119.113 | at alpha= | 4 | deg
Re: | 14000000 |  |  | Cd Min: | 0.00464 | at alpha= | 0.5 | deg
Mach: | 0.5 |  |  | Cl=0 at alpha= | -2.1377 | deg
|  |  |  | @ Cl=0.1, Cd= | 0.006596
|  |  |  | @ Cl=0.4, Cd= | 0.0047484
|  |  |  | @ Cl=0.6, Cd= | 0.0059223
alpha (deg) | Cl | Cd | Cm | Cl/Cd
-20 | -0.983 | 0.15129 | -0.004 | -6.498
-19.5 | -0.955 | 0.14519 | -0.004 | -6.578
-19 | -0.927 | 0.14022 | -0.004 | -6.613
-18.5 | -0.899 | 0.13531 | -0.005 | -6.646
-18 | -0.873 | 0.12731 | -0.005 | -6.857
-17.5 | -0.846 | 0.11989 | -0.006 | -7.06
-17 | -0.819 | 0.1202 | -0.006 | -6.814
-16.5 | -0.791 | 0.11589 | -0.006 | -6.826
-16 | -0.766 | 0.10524 | -0.007 | -7.274
-15.5 | -0.74 | 0.09882 | -0.008 | -7.484
-15 | -0.715 | 0.09052 | -0.009 | -7.9
-14.5 | -0.697 | 0.07707 | -0.01 | -9.045
-14 | -0.653 | 0.09555 | -0.008 | -6.835
-13.5 | -0.626 | 0.08891 | -0.009 | -7.045
-13 | -0.601 | 0.08089 | -0.01 | -7.429
-12.5 | -0.576 | 0.07336 | -0.011 | -7.851
-12 | -0.554 | 0.0637 | -0.012 | -8.701
-11.5 | -0.619 | 0.01317 | -0.019 | -47.007
-11 | -0.596 | 0.01104 | -0.021 | -53.958
-10.5 | -0.565 | 0.01019 | -0.022 | -55.435
-10 | -0.433 | 0.06691 | -0.011 | -6.467
-9.5 | -0.406 | 0.05936 | -0.012 | -6.833
-9 | -0.379 | 0.0543 | -0.013 | -6.978
-8.5 | -0.353 | 0.04956 | -0.014 | -7.115
-8 | -0.328 | 0.04322 | -0.017 | -7.596
-7.5 | -0.366 | 0.00716 | -0.027 | -51.074
-7 | -0.268 | 0.04623 | -0.014 | -5.793
-6.5 | -0.24 | 0.04324 | -0.014 | -5.556
-6 | -0.311 | 0.04015 | -0.015 | -7.735
-5.5 | -0.317 | 0.03558 | -0.017 | -8.919
-5 | -0.356 | 0.00697 | -0.033 | -51.059
-4.5 | -0.305 | 0.00685 | -0.034 | -44.555
-4 | -0.246 | 0.00677 | -0.035 | -36.382
-3.5 | -0.183 | 0.00672 | -0.036 | -27.29
-3 | -0.117 | 0.00665 | -0.037 | -17.653
-2.5 | -0.05 | 0.00662 | -0.038 | -7.486
-2 | 0.019 | 0.00663 | -0.039 | 2.88
-1.5 | 0.088 | 0.00662 | -0.04 | 13.329
-1 | 0.158 | 0.00648 | -0.041 | 24.373
-0.5 | 0.228 | 0.00648 | -0.042 | 35.132
0 | 0.298 | 0.00657 | -0.043 | 45.269
0.5 | 0.366 | 0.00464 | -0.044 | 78.916
1 | 0.435 | 0.00486 | -0.045 | 89.505
1.5 | 0.503 | 0.00557 | -0.046 | 90.373
2 | 0.571 | 0.00582 | -0.047 | 98.186
2.5 | 0.639 | 0.00606 | -0.048 | 105.455
3 | 0.707 | 0.00631 | -0.05 | 112.069
3.5 | 0.773 | 0.00662 | -0.051 | 116.827
4 | 0.838 | 0.00703 | -0.052 | 119.113
4.5 | 0.899 | 0.00893 | -0.053 | 100.578
5 | 0.958 | 0.00941 | -0.054 | 101.762
5.5 | 1.013 | 0.0099 | -0.055 | 102.332
6 | 1.062 | 0.01049 | -0.056 | 101.296
6.5 | 1.103 | 0.01117 | -0.057 | 98.785
7 | 1.132 | 0.01197 | -0.058 | 94.559
7.5 | 1.14 | 0.01289 | -0.059 | 88.404
8 | 1.077 | 0.01392 | -0.06 | 77.388
8.5 | 0.7 | 0.01615 | -0.06 | 43.384
9 | 0.734 | 0.01632 | -0.061 | 44.969
9.5 | 0.634 | 0.06207 | -0.031 | 10.209
10 | 0.797 | 0.01727 | -0.063 | 46.147
10.5 | 0.827 | 0.01883 | -0.064 | 43.896
11 | 0.854 | 0.02097 | -0.065 | 40.753
11.5 | 0.746 | 0.07565 | -0.039 | 9.864
12 | 0.916 | 0.0221 | -0.067 | 41.476
12.5 | 0.944 | 0.02458 | -0.068 | 38.396
13 | 0.966 | 0.02875 | -0.068 | 33.596
13.5 | 0.952 | 0.04535 | -0.064 | 20.996
14 | 1.03 | 0.02901 | -0.07 | 35.49
14.5 | 1.049 | 0.03439 | -0.07 | 30.504
15 | 1.068 | 0.04067 | -0.07 | 26.271
15.5 | 1.01 | 0.08284 | -0.06 | 12.188
16 | 1.029 | 0.08933 | -0.059 | 11.522
16.5 | 1.075 | 0.0833 | -0.063 | 12.907
17 | 1.077 | 0.10496 | -0.06 | 10.259
17.5 | 1.064 | 0.14436 | -0.049 | 7.374
18 | 1.094 | 0.14871 | -0.051 | 7.355
18.5 | 1.127 | 0.14747 | -0.055 | 7.641
19 | 1.155 | 0.15474 | -0.056 | 7.463
19.5 | 1.173 | 0.17191 | -0.054 | 6.824
20 | 1.203 | 0.17461 | -0.056 | 6.887

## 128. Re 14M Mach 0.50 (2)
BIGFOIL.COM POLAR EXPORT
NACA66-413 a=0.2
NACA66-413 a=0.2 |  |  |  | Cl Max: | 1.2574 | at alpha= | 9.5 | deg
XFOIL ncrit=9 |  |  |  | L/D Max: | 144.504 | at alpha= | 2 | deg
Re: | 14000000 |  |  | Cd Min: | 0.2465 | at alpha= | -20 | deg
Mach: | 0.5 |  |  | Cl=0 at alpha= | -2.3853 | deg
|  |  |  | @ Cl=0.1, Cd= | 0.0048802
|  |  |  | @ Cl=0.4, Cd= | 0.0048969
|  |  |  | @ Cl=0.6, Cd= | 0.0041684
alpha (deg) | Cl | Cd | Cm | Cl/Cd
-20 | -0.6437 | 0.2465 | 0.0225 | -2.6114
-19.5 | -0.6233 | 0.23773 | 0.0174 | -2.6219
-19 | -0.6017 | 0.2298 | 0.0123 | -2.6184
-18.5 | -0.58 | 0.222 | 0.0073 | -2.6126
-18 | -0.5576 | 0.21457 | 0.0024 | -2.5987
-17.5 | -0.5405 | 0.20463 | -0.0028 | -2.6414
-17 | -0.5218 | 0.1957 | -0.0079 | -2.6663
-16.5 | -0.5036 | 0.1869 | -0.0129 | -2.6945
-16 | -0.4865 | 0.17783 | -0.018 | -2.7358
-15.5 | -0.47 | 0.16907 | -0.023 | -2.7799
-15 | -0.4533 | 0.16046 | -0.028 | -2.825
-14.5 | -0.4369 | 0.15199 | -0.033 | -2.8745
-14 | -0.4213 | 0.14361 | -0.0379 | -2.9336
-13.5 | -0.4081 | 0.13485 | -0.0429 | -3.0263
-12.5 | -0.3818 | 0.11826 | -0.0527 | -3.2285
-12 | -0.3727 | 0.10961 | -0.0577 | -3.4002
-11.5 | -0.3583 | 0.10231 | -0.062 | -3.5021
-11 | -0.3611 | 0.09229 | -0.0677 | -3.9127
-10.5 | -0.3495 | 0.0852 | -0.0719 | -4.1021
-10 | -0.3546 | 0.07576 | -0.0776 | -4.6806
-9.5 | -0.361 | 0.06645 | -0.0839 | -5.4327
-9 | -0.3905 | 0.05541 | -0.0928 | -7.0475
-8.5 | -0.4232 | 0.04835 | -0.0924 | -8.7528
-8 | -0.4581 | 0.04304 | -0.0852 | -10.6436
-7.5 | -0.471 | 0.0365 | -0.0797 | -12.9041
-7 | -0.4736 | 0.0295 | -0.0737 | -16.0542
-6.5 | -0.4741 | 0.02131 | -0.0664 | -22.2478
-6 | -0.4782 | 0.01019 | -0.0585 | -46.9284
-5.5 | -0.4224 | 0.00746 | -0.0549 | -56.622
-5 | -0.3583 | 0.00656 | -0.0522 | -54.6189
-4.5 | -0.2908 | 0.00608 | -0.0505 | -47.8289
-4 | -0.2217 | 0.00578 | -0.0496 | -38.3564
-3.5 | -0.1533 | 0.00547 | -0.0489 | -28.0256
-3 | -0.0846 | 0.00526 | -0.0488 | -16.0837
-2.5 | -0.0158 | 0.00511 | -0.049 | -3.092
-2 | 0.0531 | 0.00497 | -0.0494 | 10.6841
-1.5 | 0.121 | 0.00484 | -0.0498 | 25
-1 | 0.189 | 0.00478 | -0.0505 | 39.5397
-0.5 | 0.2554 | 0.00484 | -0.051 | 52.7686
0 | 0.3211 | 0.00494 | -0.0515 | 65
1 | 0.4492 | 0.00487 | -0.0519 | 92.2382
1.5 | 0.5023 | 0.00374 | -0.0507 | 134.3048
2 | 0.5679 | 0.00393 | -0.0511 | 144.5038
2.5 | 0.6285 | 0.00438 | -0.0505 | 143.4932
3 | 0.6833 | 0.00504 | -0.0488 | 135.5754
3.5 | 0.7341 | 0.00574 | -0.0462 | 127.892
4 | 0.7731 | 0.00667 | -0.0413 | 115.907
4.5 | 0.8025 | 0.00746 | -0.0342 | 107.5737
5.5 | 0.8899 | 0.00852 | -0.0253 | 104.4484
6 | 0.9373 | 0.00912 | -0.0216 | 102.7741
6.5 | 0.9862 | 0.00974 | -0.018 | 101.2526
7 | 1.0345 | 0.01047 | -0.0142 | 98.8061
7.5 | 1.0814 | 0.01132 | -0.0101 | 95.53
8 | 1.1289 | 0.01223 | -0.0059 | 92.3058
8.5 | 1.1746 | 0.01329 | -0.0014 | 88.3822
9 | 1.2164 | 0.01461 | 0.0038 | 83.258
9.5 | 1.2574 | 0.01609 | 0.0092 | 78.1479
10.5 | 1.2522 | 0.02362 | 0.0265 | 53.0144
11 | 1.2237 | 0.02954 | 0.0345 | 41.4252
11.5 | 1.1934 | 0.0364 | 0.0408 | 32.7857
12 | 1.1675 | 0.04618 | 0.04 | 25.2815
12.5 | 1.1278 | 0.05628 | 0.04 | 20.0391
13 | 1.0888 | 0.06796 | 0.0366 | 16.0212
13.5 | 1.0563 | 0.08045 | 0.0306 | 13.1299
14 | 1.0283 | 0.09373 | 0.0228 | 10.9709
14.5 | 1.0008 | 0.10823 | 0.0135 | 9.247

## 129. Re 16M Mach 0.00 (1)
BIGFOIL.COM POLAR EXPORT
NACA66-413 a=0.2
NACA66-413 a=0.2 |  |  |  | Cl Max: | 1.263 | at alpha= | 11 | deg
JavaFoil+Calcfoil stall+Eppler ext transition |  |  |  | L/D Max: | 133.704 | at alpha= | 4 | deg
Re: | 16000000 |  |  | Cd Min: | 0.00483 | at alpha= | 0.5 | deg
Mach: | 0 |  |  | Cl=0 at alpha= | -2.1417 | deg
|  |  |  | @ Cl=0.1, Cd= | 0.0062815
|  |  |  | @ Cl=0.4, Cd= | 0.0049452
|  |  |  | @ Cl=0.6, Cd= | 0.0052848
alpha (deg) | Cl | Cd | Cm | Cl/Cd
-15.5 | -0.553 | 0.11295 | -0.005 | -4.898
-15 | -0.572 | 0.1065 | -0.006 | -5.369
-14.5 | -0.589 | 0.09961 | -0.006 | -5.915
-14 | -0.605 | 0.0937 | -0.007 | -6.454
-13.5 | -0.619 | 0.08735 | -0.007 | -7.087
-13 | -0.63 | 0.08212 | -0.008 | -7.671
-12.5 | -0.637 | 0.07607 | -0.008 | -8.376
-12 | -0.638 | 0.07095 | -0.009 | -8.992
-11.5 | -0.636 | 0.06639 | -0.01 | -9.578
-11 | -0.638 | 0.05614 | -0.012 | -11.368
-10.5 | -0.752 | 0.00935 | -0.019 | -80.423
-10 | -0.745 | 0.00883 | -0.02 | -84.378
-9.5 | -0.722 | 0.00838 | -0.02 | -86.226
-9 | -0.693 | 0.008 | -0.021 | -86.627
-8.5 | -0.658 | 0.0077 | -0.022 | -85.531
-8 | -0.62 | 0.00745 | -0.023 | -83.289
-7.5 | -0.579 | 0.00716 | -0.024 | -80.877
-7 | -0.535 | 0.00685 | -0.025 | -78.087
-6.5 | -0.487 | 0.00667 | -0.026 | -73.094
-6 | -0.438 | 0.00654 | -0.026 | -66.907
-5.5 | -0.386 | 0.00643 | -0.027 | -59.955
-5 | -0.332 | 0.00639 | -0.028 | -51.869
-4.5 | -0.276 | 0.00633 | -0.029 | -43.627
-4 | -0.219 | 0.00628 | -0.03 | -34.932
-3.5 | -0.161 | 0.00624 | -0.031 | -25.88
-3 | -0.103 | 0.00623 | -0.032 | -16.488
-2.5 | -0.043 | 0.00621 | -0.033 | -6.955
-2 | 0.017 | 0.00625 | -0.034 | 2.657
-1.5 | 0.077 | 0.00627 | -0.035 | 12.228
-1 | 0.137 | 0.0063 | -0.036 | 21.732
-0.5 | 0.197 | 0.00633 | -0.037 | 31.173
0 | 0.258 | 0.0064 | -0.037 | 40.339
0.5 | 0.318 | 0.00483 | -0.038 | 65.729
1 | 0.378 | 0.00499 | -0.039 | 75.723
1.5 | 0.437 | 0.00487 | -0.04 | 89.75
2 | 0.497 | 0.00505 | -0.041 | 98.505
2.5 | 0.557 | 0.00519 | -0.042 | 107.329
3 | 0.616 | 0.00532 | -0.043 | 115.742
3.5 | 0.675 | 0.00551 | -0.044 | 122.513
4 | 0.733 | 0.00548 | -0.045 | 133.704
4.5 | 0.789 | 0.00735 | -0.046 | 107.422
5 | 0.845 | 0.00769 | -0.047 | 109.802
5.5 | 0.899 | 0.00797 | -0.048 | 112.702
6 | 0.951 | 0.00827 | -0.049 | 114.98
6.5 | 1.002 | 0.00862 | -0.05 | 116.225
7 | 1.05 | 0.009 | -0.05 | 116.701
7.5 | 1.096 | 0.00939 | -0.051 | 116.69
8 | 1.136 | 0.00979 | -0.052 | 116.081
8.5 | 1.172 | 0.01023 | -0.053 | 114.587
9 | 1.203 | 0.01075 | -0.054 | 111.946
9.5 | 1.23 | 0.01127 | -0.055 | 109.178
10 | 1.251 | 0.01181 | -0.056 | 105.95
10.5 | 1.261 | 0.01245 | -0.057 | 101.283
11 | 1.263 | 0.01312 | -0.057 | 96.244
11.5 | 1.257 | 0.01412 | -0.058 | 89.023
12 | 1.245 | 0.01498 | -0.059 | 83.129
12.5 | 1.227 | 0.01586 | -0.06 | 77.367
13 | 1.202 | 0.01679 | -0.061 | 71.592
13.5 | 1.172 | 0.01814 | -0.061 | 64.615
14 | 1.137 | 0.01944 | -0.062 | 58.51
14.5 | 1.097 | 0.0213 | -0.062 | 51.536
15 | 1.052 | 0.02425 | -0.063 | 43.394
15.5 | 0.997 | 0.03019 | -0.062 | 33.021
16 | 0.954 | 0.03214 | -0.063 | 29.699

## 130. Re 16M Mach 0.00 (2)
BIGFOIL.COM POLAR EXPORT
NACA66-413 a=0.2
NACA66-413 a=0.2 |  |  |  | Cl Max: | 1.7386 | at alpha= | 20 | deg
XFOIL ncrit=9 |  |  |  | L/D Max: | 128.495 | at alpha= | 8.5 | deg
Re: | 16000000 |  |  | Cd Min: | 0.044 | at alpha= | 20 | deg
Mach: | 0 |  |  | Cl=0 at alpha= | -2.3024 | deg
|  |  |  | @ Cl=0.1, Cd= | 0.004694
|  |  |  | @ Cl=0.4, Cd= | 0.0041466
|  |  |  | @ Cl=0.6, Cd= | 0.0050575
alpha (deg) | Cl | Cd | Cm | Cl/Cd
-20 | -1.5762 | 0.02799 | -0.0752 | -56.313
-19.5 | -1.562 | 0.02606 | -0.0723 | -59.9386
-19 | -1.5627 | 0.02326 | -0.0676 | -67.184
-18.5 | -1.5527 | 0.02125 | -0.0632 | -73.0682
-18 | -1.5341 | 0.01981 | -0.0591 | -77.4407
-17.5 | -1.5189 | 0.0182 | -0.0542 | -83.456
-17 | -1.5029 | 0.01674 | -0.0488 | -89.779
-16.5 | -1.4775 | 0.01576 | -0.0444 | -93.75
-16 | -1.4394 | 0.01492 | -0.0422 | -96.4745
-15.5 | -1.3982 | 0.01416 | -0.0405 | -98.7429
-15 | -1.3562 | 0.01333 | -0.0389 | -101.7404
-14.5 | -1.3131 | 0.01248 | -0.0374 | -105.2163
-14 | -1.2674 | 0.01178 | -0.0363 | -107.5891
-13.5 | -1.2193 | 0.01124 | -0.0355 | -108.4786
-13 | -1.17 | 0.01073 | -0.0349 | -109.0401
-12.5 | -1.1199 | 0.01027 | -0.0344 | -109.0458
-12 | -1.0691 | 0.00983 | -0.034 | -108.7589
-11.5 | -1.0174 | 0.00941 | -0.0337 | -108.119
-11 | -0.9655 | 0.009 | -0.0335 | -107.2778
-10.5 | -0.9135 | 0.00855 | -0.0332 | -106.8421
-10 | -0.8613 | 0.0081 | -0.033 | -106.3333
-9.5 | -0.8078 | 0.00774 | -0.033 | -104.3669
-9 | -0.7536 | 0.00744 | -0.0331 | -101.2903
-8.5 | -0.6987 | 0.0072 | -0.0333 | -97.0417
-7 | -0.5334 | 0.0064 | -0.0341 | -83.3438
-6.5 | -0.4782 | 0.00613 | -0.0343 | -78.0098
-6 | -0.4222 | 0.00591 | -0.0347 | -71.4382
-5.5 | -0.3656 | 0.00572 | -0.0352 | -63.9161
-5 | -0.3087 | 0.00556 | -0.0358 | -55.5216
-4.5 | -0.2519 | 0.0054 | -0.0364 | -46.6481
-4 | -0.1951 | 0.0052 | -0.0369 | -37.5192
-3.5 | -0.1378 | 0.00506 | -0.0376 | -27.2332
-3 | -0.0803 | 0.00496 | -0.0383 | -16.1895
-2 | 0.0348 | 0.00474 | -0.0398 | 7.3418
-1.5 | 0.0923 | 0.00469 | -0.0405 | 19.6802
-1 | 0.1495 | 0.00472 | -0.0412 | 31.6737
-0.5 | 0.2059 | 0.0048 | -0.0418 | 42.8958
0 | 0.2626 | 0.00485 | -0.0425 | 54.1443
0.5 | 0.3187 | 0.00482 | -0.043 | 66.1203
1 | 0.374 | 0.00476 | -0.0435 | 78.5714
1.5 | 0.4219 | 0.00363 | -0.0431 | 116.2259
2 | 0.4769 | 0.00388 | -0.0435 | 122.9124
2.5 | 0.5282 | 0.00444 | -0.0433 | 118.964
3 | 0.5812 | 0.00486 | -0.0434 | 119.5885
4 | 0.6821 | 0.00592 | -0.0426 | 115.2196
4.5 | 0.7323 | 0.00642 | -0.0422 | 114.0654
5 | 0.7841 | 0.00676 | -0.042 | 115.9911
5.5 | 0.8366 | 0.00704 | -0.042 | 118.8352
6 | 0.8892 | 0.00729 | -0.042 | 121.9753
6.5 | 0.9403 | 0.00758 | -0.0417 | 124.0501
7 | 0.9915 | 0.00786 | -0.0415 | 126.145
7.5 | 1.0404 | 0.00819 | -0.0409 | 127.033
8 | 1.0891 | 0.0085 | -0.0402 | 128.1294
8.5 | 1.1359 | 0.00884 | -0.0393 | 128.4955
9 | 1.1799 | 0.00924 | -0.0378 | 127.6948
9.5 | 1.2153 | 0.00958 | -0.0345 | 126.858
10 | 1.2497 | 0.01001 | -0.0311 | 124.8452
10.5 | 1.285 | 0.0105 | -0.0282 | 122.381
11 | 1.3193 | 0.01109 | -0.0253 | 118.963
11.5 | 1.3532 | 0.01173 | -0.0225 | 115.3623
12 | 1.3877 | 0.01238 | -0.02 | 112.0921
12.5 | 1.4188 | 0.01318 | -0.017 | 107.648
13 | 1.4463 | 0.01407 | -0.0136 | 102.7932
13.5 | 1.4846 | 0.01501 | -0.0127 | 98.9074
14 | 1.5129 | 0.01619 | -0.01 | 93.4466
14.5 | 1.541 | 0.01744 | -0.0075 | 88.3601
15 | 1.5684 | 0.01876 | -0.0051 | 83.6034
15.5 | 1.5921 | 0.02036 | -0.0025 | 78.1974
16 | 1.6108 | 0.02232 | 0.0004 | 72.1685
16.5 | 1.6353 | 0.02402 | 0.0024 | 68.0808
17 | 1.6534 | 0.02623 | 0.0048 | 63.0347
18.5 | 1.7065 | 0.03362 | 0.0102 | 50.7585
19 | 1.7199 | 0.03666 | 0.0117 | 46.9149
19.5 | 1.7312 | 0.04004 | 0.0129 | 43.2368
20 | 1.7386 | 0.044 | 0.0138 | 39.5136

## 131. Re 16M Mach 0.10 (1)
BIGFOIL.COM POLAR EXPORT
NACA66-413 a=0.2
NACA66-413 a=0.2 |  |  |  | Cl Max: | 1.257 | at alpha= | 10.5 | deg
JavaFoil+Calcfoil stall+Eppler ext transition |  |  |  | L/D Max: | 134.849 | at alpha= | 4 | deg
Re: | 16000000 |  |  | Cd Min: | 0.00482 | at alpha= | 0.5 | deg
Mach: | 0.1 |  |  | Cl=0 at alpha= | -2.1417 | deg
|  |  |  | @ Cl=0.1, Cd= | 0.0062551
|  |  |  | @ Cl=0.4, Cd= | 0.0049967
|  |  |  | @ Cl=0.6, Cd= | 0.0053056
alpha (deg) | Cl | Cd | Cm | Cl/Cd
-15 | -0.537 | 0.10864 | -0.006 | -4.942
-14.5 | -0.558 | 0.10174 | -0.006 | -5.481
-14 | -0.577 | 0.09519 | -0.007 | -6.059
-13.5 | -0.594 | 0.08812 | -0.007 | -6.743
-13 | -0.609 | 0.08335 | -0.008 | -7.304
-12.5 | -0.619 | 0.07696 | -0.008 | -8.047
-12 | -0.623 | 0.0719 | -0.009 | -8.665
-11.5 | -0.623 | 0.06806 | -0.009 | -9.15
-11 | -0.624 | 0.05939 | -0.011 | -10.514
-10.5 | -0.624 | 0.05107 | -0.013 | -12.219
-10 | -0.735 | 0.00865 | -0.02 | -85.026
-9.5 | -0.718 | 0.00852 | -0.021 | -84.254
-9 | -0.69 | 0.00807 | -0.021 | -85.533
-8.5 | -0.657 | 0.00777 | -0.022 | -84.547
-8 | -0.62 | 0.00745 | -0.023 | -83.157
-7.5 | -0.579 | 0.00716 | -0.024 | -80.885
-7 | -0.535 | 0.00694 | -0.025 | -77.134
-6.5 | -0.488 | 0.00666 | -0.026 | -73.301
-6 | -0.439 | 0.00654 | -0.027 | -67.129
-5.5 | -0.387 | 0.0065 | -0.028 | -59.556
-5 | -0.333 | 0.00645 | -0.028 | -51.607
-4.5 | -0.277 | 0.00641 | -0.029 | -43.291
-4 | -0.22 | 0.00631 | -0.03 | -34.939
-3.5 | -0.162 | 0.00628 | -0.031 | -25.834
-3 | -0.103 | 0.00623 | -0.032 | -16.546
-2.5 | -0.043 | 0.00623 | -0.033 | -6.973
-2 | 0.017 | 0.00622 | -0.034 | 2.685
-1.5 | 0.077 | 0.00624 | -0.035 | 12.359
-1 | 0.138 | 0.00628 | -0.036 | 21.926
-0.5 | 0.198 | 0.00633 | -0.037 | 31.309
0 | 0.259 | 0.00637 | -0.038 | 40.723
0.5 | 0.319 | 0.00482 | -0.039 | 66.278
1 | 0.38 | 0.00505 | -0.04 | 75.201
1.5 | 0.44 | 0.00489 | -0.04 | 89.812
2 | 0.5 | 0.00506 | -0.041 | 98.839
2.5 | 0.56 | 0.00517 | -0.042 | 108.199
3 | 0.619 | 0.00537 | -0.043 | 115.296
3.5 | 0.678 | 0.00556 | -0.044 | 121.983
4 | 0.737 | 0.00546 | -0.045 | 134.849
4.5 | 0.793 | 0.00737 | -0.046 | 107.669
5 | 0.849 | 0.00772 | -0.047 | 109.978
5.5 | 0.903 | 0.00802 | -0.048 | 112.566
6 | 0.955 | 0.00832 | -0.049 | 114.779
6.5 | 1.006 | 0.00867 | -0.05 | 115.977
7 | 1.054 | 0.00906 | -0.051 | 116.363
7.5 | 1.099 | 0.00947 | -0.052 | 116.081
8 | 1.139 | 0.00987 | -0.052 | 115.355
8.5 | 1.175 | 0.01031 | -0.053 | 113.884
9 | 1.205 | 0.01085 | -0.054 | 111.083
9.5 | 1.23 | 0.01141 | -0.055 | 107.829
10 | 1.25 | 0.01201 | -0.056 | 104.04
10.5 | 1.257 | 0.0126 | -0.057 | 99.715
11 | 1.256 | 0.01331 | -0.058 | 94.317
11.5 | 1.247 | 0.01434 | -0.058 | 86.909
12 | 1.23 | 0.01524 | -0.059 | 80.714
12.5 | 1.207 | 0.01639 | -0.06 | 73.62
13 | 1.177 | 0.01742 | -0.061 | 67.557
13.5 | 1.142 | 0.01863 | -0.061 | 61.296
14 | 1.101 | 0.02006 | -0.062 | 54.888
14.5 | 1.054 | 0.02252 | -0.063 | 46.812
15 | 1.002 | 0.0259 | -0.063 | 38.705
15.5 | 0.93 | 0.03727 | -0.061 | 24.949

## 132. Re 16M Mach 0.10 (2)
BIGFOIL.COM POLAR EXPORT
NACA66-413 a=0.2
NACA66-413 a=0.2 |  |  |  | Cl Max: | 1.7299 | at alpha= | 20 | deg
XFOIL ncrit=9 |  |  |  | L/D Max: | 127.957 | at alpha= | 8.5 | deg
Re: | 16000000 |  |  | Cd Min: | 0.04723 | at alpha= | 20 | deg
Mach: | 0.1 |  |  | Cl=0 at alpha= | -2.3046 | deg
|  |  |  | @ Cl=0.1, Cd= | 0.0046936
|  |  |  | @ Cl=0.4, Cd= | 0.0042105
|  |  |  | @ Cl=0.6, Cd= | 0.0050356
alpha (deg) | Cl | Cd | Cm | Cl/Cd
-20 | -1.4759 | 0.03761 | -0.0856 | -39.2422
-19.5 | -1.4777 | 0.03387 | -0.0836 | -43.6286
-19 | -1.5023 | 0.02892 | -0.0792 | -51.9467
-18.5 | -1.5225 | 0.02473 | -0.0733 | -61.5649
-18 | -1.5089 | 0.02284 | -0.0691 | -66.0639
-17.5 | -1.5038 | 0.02051 | -0.0634 | -73.3203
-17 | -1.4853 | 0.01905 | -0.0585 | -77.9685
-16.5 | -1.4725 | 0.01742 | -0.0522 | -84.5293
-16 | -1.4481 | 0.01597 | -0.0475 | -90.6763
-15.5 | -1.4095 | 0.01496 | -0.045 | -94.2179
-15 | -1.367 | 0.0141 | -0.043 | -96.9504
-14.5 | -1.3228 | 0.01327 | -0.0413 | -99.6835
-14 | -1.2789 | 0.01228 | -0.0396 | -104.145
-13.5 | -1.231 | 0.01161 | -0.0384 | -106.0293
-13 | -1.1813 | 0.01103 | -0.0374 | -107.0988
-12.5 | -1.1305 | 0.01052 | -0.0367 | -107.462
-12 | -1.0789 | 0.01004 | -0.036 | -107.4602
-11.5 | -1.0265 | 0.0096 | -0.0356 | -106.9271
-10.5 | -0.9209 | 0.00872 | -0.0348 | -105.6078
-10 | -0.868 | 0.00824 | -0.0344 | -105.3398
-9.5 | -0.8142 | 0.00783 | -0.0342 | -103.9847
-9 | -0.7594 | 0.00751 | -0.0341 | -101.1185
-8.5 | -0.704 | 0.00725 | -0.0342 | -97.1034
-8 | -0.6485 | 0.00699 | -0.0344 | -92.7754
-7 | -0.537 | 0.00645 | -0.0347 | -83.2558
-6.5 | -0.4812 | 0.00617 | -0.0349 | -77.9903
-6 | -0.4249 | 0.00593 | -0.0352 | -71.6526
-5.5 | -0.3678 | 0.00573 | -0.0357 | -64.1885
-4.5 | -0.2533 | 0.00542 | -0.0367 | -46.7343
-4 | -0.1961 | 0.00521 | -0.0373 | -37.6392
-3.5 | -0.1384 | 0.00506 | -0.0379 | -27.3518
-3 | -0.0806 | 0.00496 | -0.0386 | -16.25
-2 | 0.0353 | 0.00475 | -0.04 | 7.4316
-1.5 | 0.0931 | 0.00469 | -0.0408 | 19.8507
-1 | 0.1506 | 0.00472 | -0.0415 | 31.9068
-0.5 | 0.2074 | 0.0048 | -0.0421 | 43.2083
0 | 0.2644 | 0.00485 | -0.0427 | 54.5155
0.5 | 0.3208 | 0.00482 | -0.0433 | 66.556
1 | 0.3764 | 0.00476 | -0.0438 | 79.0756
1.5 | 0.4245 | 0.00364 | -0.0434 | 116.6209
2 | 0.4798 | 0.00388 | -0.0438 | 123.6598
2.5 | 0.5313 | 0.00444 | -0.0436 | 119.6622
3 | 0.5845 | 0.00487 | -0.0436 | 120.0205
4 | 0.6856 | 0.00595 | -0.0427 | 115.2269
4.5 | 0.7358 | 0.00646 | -0.0422 | 113.9009
5 | 0.7879 | 0.00679 | -0.042 | 116.0383
5.5 | 0.8407 | 0.00707 | -0.0419 | 118.9109
6 | 0.8934 | 0.00733 | -0.0418 | 121.8827
6.5 | 0.9448 | 0.00762 | -0.0415 | 123.9895
7 | 0.996 | 0.0079 | -0.0412 | 126.0759
7.5 | 1.045 | 0.00824 | -0.0404 | 126.8204
8 | 1.0937 | 0.00855 | -0.0396 | 127.9181
8.5 | 1.1401 | 0.00891 | -0.0384 | 127.9574
9 | 1.1817 | 0.0093 | -0.0363 | 127.0645
9.5 | 1.2152 | 0.00968 | -0.0325 | 125.5372
10 | 1.251 | 0.01013 | -0.0293 | 123.4946
10.5 | 1.287 | 0.01066 | -0.0265 | 120.7317
11 | 1.3211 | 0.01129 | -0.0234 | 117.0151
11.5 | 1.3556 | 0.01195 | -0.0206 | 113.4393
12 | 1.39 | 0.01265 | -0.0179 | 109.8814
12.5 | 1.4198 | 0.01355 | -0.0147 | 104.7823
13 | 1.448 | 0.01441 | -0.0112 | 100.4858
13.5 | 1.5136 | 0.01573 | -0.0163 | 96.2238
14.5 | 1.5435 | 0.01806 | -0.005 | 85.4651
15 | 1.5695 | 0.01955 | -0.0024 | 80.2813
15.5 | 1.5913 | 0.02135 | 0.0005 | 74.534
16 | 1.6112 | 0.02338 | 0.0032 | 68.9136
16.5 | 1.6344 | 0.02527 | 0.0054 | 64.6775
17.5 | 1.6715 | 0.03003 | 0.0098 | 55.661
18 | 1.6869 | 0.03283 | 0.0117 | 51.3829
18.5 | 1.7032 | 0.03568 | 0.0132 | 47.7354
19 | 1.7096 | 0.03952 | 0.015 | 43.2591
19.5 | 1.7243 | 0.04287 | 0.0158 | 40.2216
20 | 1.7299 | 0.04723 | 0.0166 | 36.6271

## 133. Re 16M Mach 0.25 (1)
BIGFOIL.COM POLAR EXPORT
NACA66-413 a=0.2
NACA66-413 a=0.2 |  |  |  | Cl Max: | 1.23 | at alpha= | 10 | deg
JavaFoil+Calcfoil stall+Eppler ext transition |  |  |  | L/D Max: | 134.518 | at alpha= | 4 | deg
Re: | 16000000 |  |  | Cd Min: | 0.0048 | at alpha= | 1 | deg
Mach: | 0.25 |  |  | Cl=0 at alpha= | -2.1371 | deg
|  |  |  | @ Cl=0.1, Cd= | 0.0063005
|  |  |  | @ Cl=0.4, Cd= | 0.0048226
|  |  |  | @ Cl=0.6, Cd= | 0.11336
alpha (deg) | Cl | Cd | Cm | Cl/Cd
-13.5 | -0.372 | 0.09831 | -0.007 | -3.784
-13 | -0.421 | 0.09335 | -0.007 | -4.514
-12.5 | -0.462 | 0.0853 | -0.008 | -5.421
-12 | -0.493 | 0.07806 | -0.008 | -6.318
-11.5 | -0.518 | 0.07236 | -0.009 | -7.158
-11 | -0.537 | 0.06717 | -0.009 | -7.989
-10.5 | -0.548 | 0.06381 | -0.01 | -8.586
-10 | -0.553 | 0.05947 | -0.01 | -9.294
-9.5 | -0.554 | 0.05229 | -0.012 | -10.601
-9 | -0.554 | 0.04206 | -0.015 | -13.164
-8.5 | -0.638 | 0.00805 | -0.023 | -79.331
-8 | -0.612 | 0.0078 | -0.024 | -78.57
-7.5 | -0.577 | 0.00745 | -0.025 | -77.505
-7 | -0.537 | 0.00716 | -0.026 | -75.049
-6.5 | -0.493 | 0.00684 | -0.026 | -72.135
-6 | -0.445 | 0.0067 | -0.027 | -66.478
-5.5 | -0.394 | 0.00656 | -0.028 | -60.073
-5 | -0.34 | 0.00651 | -0.029 | -52.196
-4.5 | -0.284 | 0.00645 | -0.03 | -43.964
-4 | -0.226 | 0.00635 | -0.031 | -35.521
-3.5 | -0.166 | 0.00634 | -0.032 | -26.227
-3 | -0.106 | 0.0063 | -0.033 | -16.804
-2.5 | -0.045 | 0.00629 | -0.034 | -7.083
-2 | 0.017 | 0.0063 | -0.035 | 2.723
-1.5 | 0.079 | 0.00627 | -0.036 | 12.625
-1 | 0.141 | 0.00636 | -0.037 | 22.238
-0.5 | 0.204 | 0.00637 | -0.038 | 31.972
0 | 0.267 | 0.00647 | -0.039 | 41.218
0.5 | 0.328 | 0.00488 | -0.04 | 67.269
1 | 0.39 | 0.0048 | -0.041 | 81.231
1.5 | 0.452 | 0.00494 | -0.042 | 91.35
2 | 0.513 | 0.00514 | -0.043 | 99.766
2.5 | 0.575 | 0.00528 | -0.044 | 108.782
3 | 0.636 | 0.00516 | -0.045 | 123.317
3.5 | 0.697 | 0.00533 | -0.045 | 130.76
4 | 0.756 | 0.00562 | -0.046 | 134.518
4.5 | 0.813 | 0.00761 | -0.047 | 106.878
5 | 0.87 | 0.00794 | -0.048 | 109.49
5.5 | 0.924 | 0.0083 | -0.049 | 111.427
6 | 0.977 | 0.00864 | -0.05 | 113.046
6.5 | 1.027 | 0.00901 | -0.051 | 114.043
7 | 1.075 | 0.00945 | -0.052 | 113.712
7.5 | 1.119 | 0.00992 | -0.053 | 112.786
8 | 1.155 | 0.01037 | -0.054 | 111.365
8.5 | 1.185 | 0.01091 | -0.055 | 108.662
9 | 1.209 | 0.01148 | -0.056 | 105.255
9.5 | 1.224 | 0.01211 | -0.056 | 101.078
10 | 1.23 | 0.01292 | -0.057 | 95.237
10.5 | 1.218 | 0.01375 | -0.058 | 88.591
11 | 1.192 | 0.01477 | -0.059 | 80.737
11.5 | 1.154 | 0.01587 | -0.06 | 72.696
12 | 1.101 | 0.01739 | -0.06 | 63.331
12.5 | 1.034 | 0.01959 | -0.061 | 52.78
13 | 0.951 | 0.02342 | -0.061 | 40.593
13.5 | 0.862 | 0.02744 | -0.061 | 31.395
14 | 0.669 | 0.09346 | -0.038 | 7.157
14.5 | 0.586 | 0.10218 | -0.035 | 5.731
15 | 0.5 | 0.11336 | -0.032 | 4.406

## 134. Re 16M Mach 0.25 (2)
BIGFOIL.COM POLAR EXPORT
NACA66-413 a=0.2
NACA66-413 a=0.2 |  |  |  | Cl Max: | 1.6479 | at alpha= | 17.5 | deg
XFOIL ncrit=9 |  |  |  | L/D Max: | 128.883 | at alpha= | 2 | deg
Re: | 16000000 |  |  | Cd Min: | 0.19633 | at alpha= | -19 | deg
Mach: | 0.25 |  |  | Cl=0 at alpha= | -2.3175 | deg
|  |  |  | @ Cl=0.1, Cd= | 0.0047805
|  |  |  | @ Cl=0.4, Cd= | 0.0045346
|  |  |  | @ Cl=0.6, Cd= | 0.0049525
alpha (deg) | Cl | Cd | Cm | Cl/Cd
-19 | -0.6026 | 0.19633 | 0.0036 | -3.0693
-18.5 | -0.5906 | 0.18823 | -0.0013 | -3.1377
-18 | -0.5746 | 0.18135 | -0.0058 | -3.1685
-17.5 | -0.5817 | 0.16789 | -0.0127 | -3.4648
-17 | -0.5711 | 0.15971 | -0.0176 | -3.5759
-16.5 | -0.5594 | 0.15201 | -0.0224 | -3.68
-16 | -0.961 | 0.05955 | -0.087 | -16.1377
-15.5 | -1.0058 | 0.04868 | -0.0929 | -20.6615
-15 | -1.0513 | 0.0406 | -0.0925 | -25.8941
-14.5 | -1.2009 | 0.02791 | -0.0816 | -43.0276
-14 | -1.2779 | 0.02095 | -0.0665 | -60.9976
-13.5 | -1.2677 | 0.01701 | -0.0598 | -74.5267
-13 | -1.2332 | 0.01451 | -0.0553 | -84.9897
-12.5 | -1.1854 | 0.01304 | -0.0521 | -90.9049
-12 | -1.1337 | 0.01186 | -0.0495 | -95.5902
-11.5 | -1.0778 | 0.01109 | -0.0474 | -97.1867
-11 | -1.0212 | 0.0104 | -0.0457 | -98.1923
-10.5 | -0.9638 | 0.0098 | -0.0441 | -98.3469
-10 | -0.9065 | 0.00918 | -0.0428 | -98.7473
-9.5 | -0.8498 | 0.00854 | -0.0415 | -99.5082
-9 | -0.7922 | 0.00803 | -0.0405 | -98.655
-8.5 | -0.7336 | 0.00765 | -0.0397 | -95.8954
-8 | -0.6748 | 0.0073 | -0.0392 | -92.4384
-7.5 | -0.6157 | 0.00699 | -0.0388 | -88.083
-6.5 | -0.4983 | 0.00638 | -0.0382 | -78.1034
-6 | -0.4396 | 0.00607 | -0.0381 | -72.4217
-5.5 | -0.3803 | 0.00583 | -0.0382 | -65.2316
-5 | -0.3206 | 0.00565 | -0.0385 | -56.7434
-4.5 | -0.261 | 0.00548 | -0.0388 | -47.6277
-4 | -0.2014 | 0.00528 | -0.0392 | -38.1439
-3.5 | -0.1418 | 0.0051 | -0.0397 | -27.8039
-3 | -0.0819 | 0.00499 | -0.0403 | -16.4128
-2 | 0.0381 | 0.00477 | -0.0416 | 7.9874
-0.5 | 0.2155 | 0.0048 | -0.0436 | 44.8958
0 | 0.2742 | 0.00486 | -0.0443 | 56.4198
0.5 | 0.3324 | 0.00485 | -0.0448 | 68.5361
1 | 0.3897 | 0.00477 | -0.0453 | 81.6981
1.5 | 0.4387 | 0.00365 | -0.0447 | 120.1918
2 | 0.4962 | 0.00385 | -0.0452 | 128.8831
2.5 | 0.5486 | 0.00444 | -0.0448 | 123.5586
3.5 | 0.6539 | 0.00549 | -0.044 | 119.1075
4 | 0.7045 | 0.00606 | -0.0431 | 116.2541
4.5 | 0.7549 | 0.00661 | -0.0421 | 114.2057
5 | 0.8084 | 0.00695 | -0.0417 | 116.3165
5.5 | 0.8622 | 0.00724 | -0.0412 | 119.0884
6 | 0.9153 | 0.00754 | -0.0407 | 121.3926
6.5 | 0.9677 | 0.00783 | -0.0399 | 123.5888
7 | 1.0185 | 0.00817 | -0.0388 | 124.6634
7.5 | 1.0671 | 0.00853 | -0.0372 | 125.0996
8 | 1.1108 | 0.00885 | -0.0346 | 125.5141
8.5 | 1.1451 | 0.0093 | -0.0302 | 123.129
9 | 1.1831 | 0.00981 | -0.0267 | 120.6014
9.5 | 1.2225 | 0.01034 | -0.0236 | 118.2302
10 | 1.2614 | 0.01095 | -0.0205 | 115.1963
10.5 | 1.2977 | 0.0117 | -0.0171 | 110.9145
11.5 | 1.3695 | 0.01338 | -0.0105 | 102.3543
12 | 1.4011 | 0.01445 | -0.0068 | 96.9619
12.5 | 1.4305 | 0.01561 | -0.0028 | 91.64
13 | 1.4714 | 0.01697 | -0.0016 | 86.706
13.5 | 1.5022 | 0.01845 | 0.0016 | 81.4201
14 | 1.5273 | 0.02035 | 0.0051 | 75.0516
14.5 | 1.5525 | 0.02232 | 0.0084 | 69.5565
15 | 1.5754 | 0.02464 | 0.0115 | 63.9367
15.5 | 1.5952 | 0.02728 | 0.0146 | 58.4751
16 | 1.6148 | 0.03 | 0.0174 | 53.8267
16.5 | 1.6309 | 0.03304 | 0.0203 | 49.3614
17 | 1.6405 | 0.03684 | 0.023 | 44.5304
17.5 | 1.6479 | 0.04106 | 0.0253 | 40.134
18 | 1.6476 | 0.0463 | 0.0269 | 35.5853
18.5 | 1.6447 | 0.05222 | 0.0277 | 31.4956
19 | 1.6266 | 0.0603 | 0.0273 | 26.9751
19.5 | 1.6208 | 0.06767 | 0.0258 | 23.9515
20 | 1.5991 | 0.07742 | 0.0226 | 20.6549

## 135. Re 16M Mach 0.50 (1)
BIGFOIL.COM POLAR EXPORT
NACA66-413 a=0.2
NACA66-413 a=0.2 |  |  |  | Cl Max: | 1.199 | at alpha= | 20 | deg
JavaFoil+Calcfoil stall+Eppler ext transition |  |  |  | L/D Max: | 119.108 | at alpha= | 4 | deg
Re: | 16000000 |  |  | Cd Min: | 0.00469 | at alpha= | 1.5 | deg
Mach: | 0.5 |  |  | Cl=0 at alpha= | -2.1377 | deg
|  |  |  | @ Cl=0.1, Cd= | 0.006574
|  |  |  | @ Cl=0.4, Cd= | 0.0055707
|  |  |  | @ Cl=0.6, Cd= | 0.0058406
alpha (deg) | Cl | Cd | Cm | Cl/Cd
-20 | -0.981 | 0.15797 | -0.004 | -6.211
-19.5 | -0.953 | 0.15456 | -0.004 | -6.167
-19 | -0.926 | 0.14831 | -0.004 | -6.242
-18.5 | -0.899 | 0.14172 | -0.005 | -6.341
-18 | -0.872 | 0.13451 | -0.005 | -6.484
-17.5 | -0.846 | 0.12555 | -0.006 | -6.735
-17 | -0.819 | 0.11911 | -0.006 | -6.88
-16.5 | -0.792 | 0.11338 | -0.007 | -6.982
-16 | -0.765 | 0.10608 | -0.007 | -7.215
-15.5 | -0.741 | 0.09673 | -0.008 | -7.663
-15 | -0.718 | 0.08754 | -0.009 | -8.202
-14.5 | -0.705 | 0.07023 | -0.011 | -10.037
-14 | -0.653 | 0.0954 | -0.008 | -6.85
-13.5 | -0.627 | 0.08758 | -0.009 | -7.157
-13 | -0.602 | 0.07997 | -0.01 | -7.524
-12.5 | -0.577 | 0.072 | -0.011 | -8.016
-12 | -0.558 | 0.06026 | -0.013 | -9.261
-11.5 | -0.623 | 0.01221 | -0.019 | -51.042
-11 | -0.597 | 0.01073 | -0.021 | -55.585
-10.5 | -0.566 | 0.00993 | -0.022 | -56.98
-10 | -0.433 | 0.06616 | -0.011 | -6.541
-9.5 | -0.406 | 0.05879 | -0.012 | -6.902
-9 | -0.379 | 0.05396 | -0.013 | -7.026
-8.5 | -0.353 | 0.04898 | -0.014 | -7.206
-8 | -0.334 | 0.03761 | -0.019 | -8.89
-7.5 | -0.366 | 0.0075 | -0.028 | -48.843
-7 | -0.268 | 0.04616 | -0.014 | -5.802
-6.5 | -0.24 | 0.04309 | -0.014 | -5.577
-6 | -0.311 | 0.04017 | -0.015 | -7.73
-5.5 | -0.318 | 0.0352 | -0.018 | -9.029
-5 | -0.356 | 0.00711 | -0.033 | -50
-4.5 | -0.305 | 0.00695 | -0.034 | -43.892
-4 | -0.246 | 0.00677 | -0.035 | -36.417
-3.5 | -0.183 | 0.00668 | -0.036 | -27.457
-3 | -0.117 | 0.00664 | -0.037 | -17.685
-2.5 | -0.05 | 0.00663 | -0.038 | -7.48
-2 | 0.019 | 0.00654 | -0.039 | 2.919
-1.5 | 0.088 | 0.00661 | -0.04 | 13.362
-1 | 0.158 | 0.0064 | -0.041 | 24.68
-0.5 | 0.228 | 0.00645 | -0.042 | 35.273
0 | 0.298 | 0.00648 | -0.043 | 45.926
0.5 | 0.366 | 0.0063 | -0.044 | 58.103
1 | 0.435 | 0.00482 | -0.045 | 90.19
1.5 | 0.503 | 0.00469 | -0.046 | 107.334
2 | 0.572 | 0.00575 | -0.047 | 99.326
2.5 | 0.64 | 0.00597 | -0.048 | 107.116
3 | 0.707 | 0.00625 | -0.05 | 113.216
3.5 | 0.773 | 0.00656 | -0.051 | 117.814
4 | 0.838 | 0.00703 | -0.052 | 119.108
4.5 | 0.899 | 0.00874 | -0.053 | 102.824
5 | 0.958 | 0.00919 | -0.054 | 104.295
5.5 | 1.014 | 0.00968 | -0.055 | 104.715
6 | 1.063 | 0.01025 | -0.056 | 103.737
6.5 | 1.104 | 0.01092 | -0.057 | 101.061
7 | 1.133 | 0.01168 | -0.058 | 96.968
7.5 | 1.141 | 0.01258 | -0.059 | 90.67
8 | 1.078 | 0.01358 | -0.06 | 79.405
8.5 | 0.701 | 0.01573 | -0.06 | 44.595
9 | 0.734 | 0.01592 | -0.061 | 46.137
9.5 | 0.634 | 0.0611 | -0.031 | 10.374
10 | 0.797 | 0.01682 | -0.063 | 47.406
10.5 | 0.827 | 0.01835 | -0.064 | 45.095
11 | 0.855 | 0.02046 | -0.065 | 41.797
11.5 | 0.752 | 0.07201 | -0.043 | 10.445
12 | 0.917 | 0.02156 | -0.067 | 42.542
12.5 | 0.945 | 0.02399 | -0.068 | 39.373
13 | 0.968 | 0.02792 | -0.068 | 34.66
13.5 | 0.976 | 0.03722 | -0.067 | 26.215
14 | 1.031 | 0.0281 | -0.07 | 36.695
14.5 | 1.052 | 0.03283 | -0.07 | 32.05
15 | 1.072 | 0.03859 | -0.07 | 27.787
15.5 | 1.026 | 0.07344 | -0.063 | 13.966
16 | 0.987 | 0.12169 | -0.047 | 8.113
16.5 | 1.021 | 0.12259 | -0.051 | 8.329
17 | 1.048 | 0.12925 | -0.052 | 8.109
17.5 | 1.063 | 0.14967 | -0.049 | 7.106
18 | 1.094 | 0.15059 | -0.051 | 7.266
18.5 | 1.125 | 0.15409 | -0.054 | 7.299
19 | 1.149 | 0.16488 | -0.054 | 6.971
19.5 | 1.171 | 0.18097 | -0.053 | 6.469
20 | 1.199 | 0.18904 | -0.055 | 6.342

## 136. Re 16M Mach 0.50 (2)
BIGFOIL.COM POLAR EXPORT
NACA66-413 a=0.2
NACA66-413 a=0.2 |  |  |  | Cl Max: | 1.2851 | at alpha= | 10 | deg
XFOIL ncrit=9 |  |  |  | L/D Max: | 143.985 | at alpha= | 2 | deg
Re: | 16000000 |  |  | Cd Min: | 0.24623 | at alpha= | -20 | deg
Mach: | 0.5 |  |  | Cl=0 at alpha= | -2.3765 | deg
|  |  |  | @ Cl=0.1, Cd= | 0.0047836
|  |  |  | @ Cl=0.4, Cd= | 0.0049768
|  |  |  | @ Cl=0.6, Cd= | 0.0042016
alpha (deg) | Cl | Cd | Cm | Cl/Cd
-20 | -0.644 | 0.24623 | 0.0225 | -2.6154
-19.5 | -0.6237 | 0.23743 | 0.0173 | -2.6269
-19 | -0.6024 | 0.22932 | 0.0122 | -2.6269
-18.5 | -0.5809 | 0.22142 | 0.0072 | -2.6235
-18 | -0.5587 | 0.21389 | 0.0022 | -2.6121
-17.5 | -0.5427 | 0.20355 | -0.003 | -2.6662
-16.5 | -0.505 | 0.18627 | -0.0131 | -2.7111
-16 | -0.4909 | 0.17631 | -0.0185 | -2.7843
-15.5 | -0.4725 | 0.16823 | -0.0234 | -2.8087
-15 | -0.4556 | 0.15964 | -0.0284 | -2.8539
-14.5 | -0.4399 | 0.15105 | -0.0334 | -2.9123
-14 | -0.4254 | 0.14248 | -0.0384 | -2.9857
-13.5 | -0.411 | 0.13399 | -0.0434 | -3.0674
-13 | -0.3984 | 0.12549 | -0.0484 | -3.1748
-12.5 | -0.3851 | 0.11741 | -0.0532 | -3.28
-12 | -0.3789 | 0.10826 | -0.0585 | -3.4999
-11.5 | -0.3643 | 0.10106 | -0.0627 | -3.6048
-11 | -0.3669 | 0.09111 | -0.0686 | -4.027
-10.5 | -0.3541 | 0.08426 | -0.0726 | -4.2025
-10 | -0.3607 | 0.07465 | -0.0785 | -4.8319
-9.5 | -0.3687 | 0.06508 | -0.0853 | -5.6653
-9 | -0.4015 | 0.05424 | -0.0935 | -7.4023
-8.5 | -0.4354 | 0.04745 | -0.0921 | -9.176
-8 | -0.4694 | 0.04204 | -0.0847 | -11.1656
-7.5 | -0.4828 | 0.03529 | -0.079 | -13.6809
-7 | -0.4846 | 0.02824 | -0.0728 | -17.1601
-6.5 | -0.4843 | 0.01999 | -0.0655 | -24.2271
-6 | -0.4853 | 0.00921 | -0.0578 | -52.6927
-5.5 | -0.4277 | 0.00707 | -0.0542 | -60.495
-5 | -0.362 | 0.00632 | -0.0516 | -57.2785
-4.5 | -0.2933 | 0.0059 | -0.0501 | -49.7119
-4 | -0.2237 | 0.00561 | -0.0492 | -39.8752
-3.5 | -0.1547 | 0.00535 | -0.0487 | -28.9159
-3 | -0.086 | 0.00515 | -0.0485 | -16.699
-2.5 | -0.0169 | 0.00498 | -0.0488 | -3.3936
-1.5 | 0.12 | 0.00475 | -0.0497 | 25.2632
-1 | 0.1873 | 0.00476 | -0.0502 | 39.3487
-0.5 | 0.2535 | 0.00486 | -0.0507 | 52.1605
0 | 0.3194 | 0.00494 | -0.0512 | 64.6559
0.5 | 0.3852 | 0.005 | -0.0517 | 77.04
1 | 0.449 | 0.0049 | -0.0519 | 91.6327
1.5 | 0.5019 | 0.00374 | -0.0507 | 134.1979
2 | 0.5673 | 0.00394 | -0.051 | 143.9848
2.5 | 0.6273 | 0.00442 | -0.0504 | 141.9231
3 | 0.6819 | 0.00506 | -0.0486 | 134.7628
3.5 | 0.7331 | 0.00575 | -0.046 | 127.4957
4 | 0.7741 | 0.00664 | -0.0415 | 116.5813
4.5 | 0.8095 | 0.00734 | -0.0355 | 110.2861
5 | 0.8501 | 0.00781 | -0.0304 | 108.8476
5.5 | 0.8974 | 0.00831 | -0.0265 | 107.9904
6 | 0.9447 | 0.00888 | -0.0227 | 106.3851
6.5 | 0.9941 | 0.00949 | -0.0191 | 104.7524
7 | 1.042 | 0.0102 | -0.0152 | 102.1569
7.5 | 1.0901 | 0.011 | -0.0112 | 99.1
8 | 1.1377 | 0.01189 | -0.0069 | 95.6854
8.5 | 1.1839 | 0.01291 | -0.0024 | 91.7041
9 | 1.2271 | 0.01417 | 0.0027 | 86.5984
9.5 | 1.2698 | 0.01556 | 0.0081 | 81.6067
10 | 1.2851 | 0.01827 | 0.0162 | 70.3394
10.5 | 1.2604 | 0.02318 | 0.0261 | 54.3745
11 | 1.2318 | 0.02907 | 0.0343 | 42.3736
11.5 | 1.2019 | 0.03603 | 0.0403 | 33.3583
12 | 1.1676 | 0.04436 | 0.0434 | 26.321
12.5 | 1.1398 | 0.05813 | 0.0349 | 19.6078
14.5 | 1.0055 | 0.1074 | 0.0143 | 9.3622
15 | 0.9853 | 0.12157 | 0.0049 | 8.1048

## 137. Re 18M Mach 0.00 (1)
BIGFOIL.COM POLAR EXPORT
NACA66-413 a=0.2
NACA66-413 a=0.2 |  |  |  | Cl Max: | 1.264 | at alpha= | 11 | deg
JavaFoil+Calcfoil stall+Eppler ext transition |  |  |  | L/D Max: | 135.001 | at alpha= | 4 | deg
Re: | 18000000 |  |  | Cd Min: | 0.00483 | at alpha= | 1.5 | deg
Mach: | 0 |  |  | Cl=0 at alpha= | -2.1417 | deg
|  |  |  | @ Cl=0.1, Cd= | 0.0062177
|  |  |  | @ Cl=0.4, Cd= | 0.004944
|  |  |  | @ Cl=0.6, Cd= | 0.0052366
alpha (deg) | Cl | Cd | Cm | Cl/Cd
-15.5 | -0.553 | 0.11341 | -0.005 | -4.878
-15 | -0.572 | 0.10566 | -0.006 | -5.413
-14.5 | -0.589 | 0.09945 | -0.006 | -5.924
-14 | -0.605 | 0.09385 | -0.007 | -6.446
-13.5 | -0.619 | 0.08623 | -0.007 | -7.18
-13 | -0.63 | 0.08157 | -0.008 | -7.725
-12.5 | -0.638 | 0.0752 | -0.008 | -8.479
-12 | -0.639 | 0.0703 | -0.009 | -9.086
-11.5 | -0.636 | 0.06623 | -0.01 | -9.604
-11 | -0.645 | 0.05128 | -0.012 | -12.586
-10.5 | -0.757 | 0.0089 | -0.019 | -84.99
-10 | -0.745 | 0.0086 | -0.02 | -86.57
-9.5 | -0.722 | 0.00823 | -0.02 | -87.781
-9 | -0.693 | 0.0079 | -0.021 | -87.66
-8.5 | -0.658 | 0.00762 | -0.022 | -86.456
-8 | -0.62 | 0.0073 | -0.023 | -84.987
-7.5 | -0.579 | 0.00703 | -0.024 | -82.406
-7 | -0.535 | 0.00677 | -0.025 | -78.906
-6.5 | -0.487 | 0.00659 | -0.026 | -73.892
-6 | -0.438 | 0.00664 | -0.026 | -65.929
-5.5 | -0.386 | 0.00652 | -0.027 | -59.165
-5 | -0.332 | 0.00637 | -0.028 | -52.066
-4.5 | -0.276 | 0.00629 | -0.029 | -43.887
-4 | -0.219 | 0.00627 | -0.03 | -35.009
-3.5 | -0.161 | 0.00624 | -0.031 | -25.881
-3 | -0.103 | 0.00622 | -0.032 | -16.496
-2.5 | -0.043 | 0.00617 | -0.033 | -6.999
-2 | 0.017 | 0.00621 | -0.034 | 2.672
-1.5 | 0.077 | 0.00621 | -0.035 | 12.346
-1 | 0.137 | 0.00623 | -0.036 | 21.972
-0.5 | 0.197 | 0.00628 | -0.037 | 31.441
0 | 0.258 | 0.00634 | -0.037 | 40.693
0.5 | 0.318 | 0.00485 | -0.038 | 65.583
1 | 0.378 | 0.00501 | -0.039 | 75.418
1.5 | 0.438 | 0.00483 | -0.04 | 90.636
2 | 0.497 | 0.00499 | -0.041 | 99.602
2.5 | 0.557 | 0.00512 | -0.042 | 108.82
3 | 0.616 | 0.00528 | -0.043 | 116.641
3.5 | 0.675 | 0.00555 | -0.044 | 121.738
4 | 0.733 | 0.00543 | -0.045 | 135.001
4.5 | 0.79 | 0.00646 | -0.046 | 122.181
5 | 0.845 | 0.00755 | -0.047 | 111.879
5.5 | 0.899 | 0.00783 | -0.048 | 114.85
6 | 0.952 | 0.00813 | -0.049 | 117.044
6.5 | 1.002 | 0.00845 | -0.05 | 118.562
7 | 1.05 | 0.00881 | -0.05 | 119.214
7.5 | 1.096 | 0.00919 | -0.051 | 119.232
8 | 1.137 | 0.00958 | -0.052 | 118.603
8.5 | 1.173 | 0.01001 | -0.053 | 117.098
9 | 1.204 | 0.01051 | -0.054 | 114.556
9.5 | 1.231 | 0.01104 | -0.055 | 111.468
10 | 1.252 | 0.01161 | -0.056 | 107.859
10.5 | 1.262 | 0.01217 | -0.057 | 103.668
11 | 1.264 | 0.01284 | -0.057 | 98.416
11.5 | 1.258 | 0.0138 | -0.058 | 91.15
12 | 1.246 | 0.01464 | -0.059 | 85.139
12.5 | 1.227 | 0.0157 | -0.06 | 78.177
13 | 1.203 | 0.01664 | -0.061 | 72.282
13.5 | 1.173 | 0.01751 | -0.061 | 66.999
14 | 1.139 | 0.01872 | -0.062 | 60.841
14.5 | 1.098 | 0.02094 | -0.062 | 52.435
15 | 1.05 | 0.02451 | -0.063 | 42.855
15.5 | 1.003 | 0.02799 | -0.063 | 35.828
16 | 0.958 | 0.03045 | -0.063 | 31.462

## 138. Re 18M Mach 0.00 (2)
BIGFOIL.COM POLAR EXPORT
NACA66-413 a=0.2
NACA66-413 a=0.2 |  |  |  | Cl Max: | 1.7542 | at alpha= | 20 | deg
XFOIL ncrit=9 |  |  |  | L/D Max: | 131.055 | at alpha= | 8 | deg
Re: | 18000000 |  |  | Cd Min: | 0.04245 | at alpha= | 20 | deg
Mach: | 0 |  |  | Cl=0 at alpha= | -2.297 | deg
|  |  |  | @ Cl=0.1, Cd= | 0.0047077
|  |  |  | @ Cl=0.4, Cd= | 0.003937
|  |  |  | @ Cl=0.6, Cd= | 0.0050738
alpha (deg) | Cl | Cd | Cm | Cl/Cd
-20 | -1.5802 | 0.02777 | -0.075 | -56.9031
-19.5 | -1.5677 | 0.02572 | -0.0719 | -60.9526
-19 | -1.57 | 0.02288 | -0.0669 | -68.6189
-18.5 | -1.5637 | 0.02067 | -0.062 | -75.6507
-18 | -1.5437 | 0.01934 | -0.058 | -79.819
-17.5 | -1.5238 | 0.01805 | -0.0535 | -84.4211
-17 | -1.5081 | 0.01666 | -0.0479 | -90.5222
-16.5 | -1.4836 | 0.01543 | -0.0435 | -96.1504
-16 | -1.4455 | 0.01455 | -0.0413 | -99.3471
-15.5 | -1.4037 | 0.01381 | -0.0397 | -101.6437
-15 | -1.3602 | 0.0131 | -0.0383 | -103.8321
-14.5 | -1.3161 | 0.01231 | -0.0369 | -106.9131
-14 | -1.2713 | 0.01151 | -0.0357 | -110.4518
-13.5 | -1.2231 | 0.01095 | -0.0349 | -111.6986
-13 | -1.1736 | 0.01047 | -0.0343 | -112.0917
-12 | -1.0722 | 0.00958 | -0.0335 | -111.9207
-11.5 | -1.0204 | 0.00918 | -0.0332 | -111.1547
-10.5 | -0.9156 | 0.00839 | -0.0329 | -109.1299
-10 | -0.8631 | 0.00795 | -0.0327 | -108.566
-9.5 | -0.8099 | 0.00757 | -0.0326 | -106.9881
-9 | -0.7556 | 0.00727 | -0.0328 | -103.934
-8.5 | -0.7007 | 0.00703 | -0.033 | -99.6728
-8 | -0.6456 | 0.00677 | -0.0332 | -95.3619
-7.5 | -0.5902 | 0.00653 | -0.0335 | -90.3828
-7 | -0.5347 | 0.0063 | -0.0339 | -84.873
-6.5 | -0.4793 | 0.00602 | -0.0341 | -79.6179
-6 | -0.4233 | 0.00578 | -0.0345 | -73.2353
-5.5 | -0.3667 | 0.0056 | -0.035 | -65.4821
-5 | -0.3098 | 0.00545 | -0.0356 | -56.844
-4 | -0.1958 | 0.00511 | -0.0368 | -38.317
-3.5 | -0.1386 | 0.00498 | -0.0374 | -27.8313
-3 | -0.0809 | 0.00486 | -0.0382 | -16.6461
-2.5 | -0.0233 | 0.00478 | -0.0389 | -4.8745
-2 | 0.0341 | 0.00471 | -0.0396 | 7.2399
-1.5 | 0.0912 | 0.0047 | -0.0403 | 19.4043
-1 | 0.1481 | 0.00475 | -0.041 | 31.1789
-0.5 | 0.205 | 0.00479 | -0.0417 | 42.7975
0 | 0.2618 | 0.00484 | -0.0424 | 54.0909
0.5 | 0.3181 | 0.00484 | -0.043 | 65.7231
1.5 | 0.4215 | 0.0037 | -0.0431 | 113.9189
2 | 0.4758 | 0.00397 | -0.0434 | 119.8489
2.5 | 0.5277 | 0.00446 | -0.0433 | 118.3184
3 | 0.5809 | 0.00487 | -0.0434 | 119.2813
3.5 | 0.6315 | 0.00541 | -0.043 | 116.7283
4 | 0.6824 | 0.0059 | -0.0427 | 115.661
4.5 | 0.7334 | 0.00634 | -0.0424 | 115.6782
5 | 0.786 | 0.00665 | -0.0423 | 118.1955
5.5 | 0.8388 | 0.00692 | -0.0424 | 121.2139
6 | 0.8915 | 0.00717 | -0.0424 | 124.3375
6.5 | 0.9432 | 0.00744 | -0.0422 | 126.7742
7 | 0.9943 | 0.00771 | -0.042 | 128.9624
7.5 | 1.0438 | 0.00805 | -0.0415 | 129.6646
8 | 1.093 | 0.00834 | -0.0409 | 131.0552
8.5 | 1.1399 | 0.0087 | -0.04 | 131.023
9 | 1.1849 | 0.00907 | -0.0387 | 130.6395
9.5 | 1.2248 | 0.0094 | -0.0363 | 130.2979
10 | 1.2576 | 0.0098 | -0.0326 | 128.3265
10.5 | 1.2919 | 0.01029 | -0.0294 | 125.5491
11 | 1.3257 | 0.01088 | -0.0264 | 121.8474
11.5 | 1.3606 | 0.01147 | -0.0237 | 118.6225
12 | 1.395 | 0.01211 | -0.0211 | 115.1941
12.5 | 1.4251 | 0.01295 | -0.018 | 110.0463
13 | 1.4559 | 0.01377 | -0.0151 | 105.7298
13.5 | 1.4882 | 0.01471 | -0.0129 | 101.1693
14.5 | 1.5485 | 0.017 | -0.0083 | 91.0882
15 | 1.5756 | 0.01832 | -0.0059 | 86.0044
15.5 | 1.5988 | 0.01994 | -0.0032 | 80.1805
16 | 1.6191 | 0.02178 | -0.0004 | 74.3388
16.5 | 1.6443 | 0.02341 | 0.0016 | 70.2392
17 | 1.6647 | 0.02543 | 0.0038 | 65.4621
17.5 | 1.684 | 0.02764 | 0.0059 | 60.9262
18 | 1.701 | 0.03009 | 0.0078 | 56.5304
18.5 | 1.7186 | 0.03262 | 0.0094 | 52.6855
19 | 1.7302 | 0.03576 | 0.0112 | 48.3837
19.5 | 1.7442 | 0.03884 | 0.0124 | 44.9073
20 | 1.7542 | 0.04245 | 0.0134 | 41.3239

## 139. Re 18M Mach 0.10 (1)
BIGFOIL.COM POLAR EXPORT
NACA66-413 a=0.2
NACA66-413 a=0.2 |  |  |  | Cl Max: | 1.257 | at alpha= | 10.5 | deg
JavaFoil+Calcfoil stall+Eppler ext transition |  |  |  | L/D Max: | 134.636 | at alpha= | 4 | deg
Re: | 18000000 |  |  | Cd Min: | 0.00483 | at alpha= | 0.5 | deg
Mach: | 0.1 |  |  | Cl=0 at alpha= | -2.1417 | deg
|  |  |  | @ Cl=0.1, Cd= | 0.0062438
|  |  |  | @ Cl=0.4, Cd= | 0.00495
|  |  |  | @ Cl=0.6, Cd= | 0.0052788
alpha (deg) | Cl | Cd | Cm | Cl/Cd
-15 | -0.537 | 0.10687 | -0.006 | -5.023
-14.5 | -0.558 | 0.10097 | -0.006 | -5.523
-14 | -0.577 | 0.09436 | -0.007 | -6.113
-13.5 | -0.594 | 0.08846 | -0.007 | -6.716
-13 | -0.609 | 0.08283 | -0.008 | -7.354
-12.5 | -0.619 | 0.07795 | -0.008 | -7.937
-12 | -0.624 | 0.07115 | -0.009 | -8.764
-11.5 | -0.623 | 0.06735 | -0.009 | -9.255
-11 | -0.625 | 0.05913 | -0.011 | -10.567
-10.5 | -0.737 | 0.00997 | -0.018 | -73.959
-10 | -0.738 | 0.00799 | -0.02 | -92.257
-9.5 | -0.718 | 0.00829 | -0.021 | -86.613
-9 | -0.69 | 0.0079 | -0.021 | -87.428
-8.5 | -0.657 | 0.00764 | -0.022 | -86.026
-8 | -0.62 | 0.00732 | -0.023 | -84.742
-7.5 | -0.579 | 0.00704 | -0.024 | -82.253
-7 | -0.535 | 0.00686 | -0.025 | -78.08
-6.5 | -0.488 | 0.00659 | -0.026 | -74.118
-6 | -0.439 | 0.00663 | -0.027 | -66.189
-5.5 | -0.387 | 0.00653 | -0.028 | -59.231
-5 | -0.333 | 0.00643 | -0.028 | -51.759
-4.5 | -0.277 | 0.00637 | -0.029 | -43.518
-4 | -0.22 | 0.00628 | -0.03 | -35.069
-3.5 | -0.162 | 0.00624 | -0.031 | -25.995
-3 | -0.103 | 0.00623 | -0.032 | -16.558
-2.5 | -0.043 | 0.00619 | -0.033 | -7.017
-2 | 0.017 | 0.00622 | -0.034 | 2.684
-1.5 | 0.077 | 0.00624 | -0.035 | 12.351
-1 | 0.138 | 0.00625 | -0.036 | 22.018
-0.5 | 0.198 | 0.00632 | -0.037 | 31.359
0 | 0.259 | 0.00637 | -0.038 | 40.715
0.5 | 0.319 | 0.00483 | -0.039 | 66.104
1 | 0.38 | 0.005 | -0.04 | 75.879
1.5 | 0.44 | 0.00485 | -0.04 | 90.579
2 | 0.5 | 0.00497 | -0.041 | 100.454
2.5 | 0.56 | 0.00515 | -0.042 | 108.579
3 | 0.619 | 0.00534 | -0.043 | 115.907
3.5 | 0.678 | 0.00555 | -0.044 | 122.339
4 | 0.737 | 0.00547 | -0.045 | 134.636
4.5 | 0.793 | 0.00605 | -0.046 | 131.247
5 | 0.849 | 0.00757 | -0.047 | 112.086
5.5 | 0.903 | 0.00787 | -0.048 | 114.839
6 | 0.956 | 0.00818 | -0.049 | 116.844
6.5 | 1.006 | 0.00851 | -0.05 | 118.285
7 | 1.054 | 0.0089 | -0.051 | 118.476
7.5 | 1.1 | 0.00928 | -0.052 | 118.605
8 | 1.14 | 0.00966 | -0.052 | 118.037
8.5 | 1.175 | 0.01011 | -0.053 | 116.228
9 | 1.206 | 0.01063 | -0.054 | 113.389
9.5 | 1.231 | 0.01116 | -0.055 | 110.349
10 | 1.251 | 0.01174 | -0.056 | 106.501
10.5 | 1.257 | 0.0124 | -0.057 | 101.396
11 | 1.257 | 0.01309 | -0.058 | 96.013
11.5 | 1.248 | 0.01402 | -0.058 | 88.999
12 | 1.231 | 0.01491 | -0.059 | 82.607
12.5 | 1.208 | 0.016 | -0.06 | 75.469
13 | 1.178 | 0.01703 | -0.061 | 69.193
13.5 | 1.143 | 0.01797 | -0.062 | 63.63
14 | 1.101 | 0.01983 | -0.062 | 55.533
14.5 | 1.055 | 0.02216 | -0.063 | 47.606
15 | 1.004 | 0.02515 | -0.063 | 39.917
15.5 | 0.939 | 0.03327 | -0.062 | 28.232

## 140. Re 18M Mach 0.10 (2)
BIGFOIL.COM POLAR EXPORT
NACA66-413 a=0.2
NACA66-413 a=0.2 |  |  |  | Cl Max: | 1.7451 | at alpha= | 20 | deg
XFOIL ncrit=9 |  |  |  | L/D Max: | 130.834 | at alpha= | 8 | deg
Re: | 18000000 |  |  | Cd Min: | 0.04567 | at alpha= | 20 | deg
Mach: | 0.1 |  |  | Cl=0 at alpha= | -2.2993 | deg
|  |  |  | @ Cl=0.1, Cd= | 0.004707
|  |  |  | @ Cl=0.4, Cd= | 0.0039644
|  |  |  | @ Cl=0.6, Cd= | 0.0050445
alpha (deg) | Cl | Cd | Cm | Cl/Cd
-20 | -1.4899 | 0.03651 | -0.0853 | -40.808
-19.5 | -1.4956 | 0.03258 | -0.0829 | -45.9055
-19 | -1.5125 | 0.02828 | -0.0786 | -53.483
-18.5 | -1.5277 | 0.02445 | -0.0729 | -62.4826
-18 | -1.5143 | 0.02258 | -0.0685 | -67.0638
-17.5 | -1.5129 | 0.02006 | -0.0623 | -75.4187
-17 | -1.4957 | 0.01859 | -0.0571 | -80.4572
-16.5 | -1.4782 | 0.01731 | -0.0512 | -85.3957
-16 | -1.4518 | 0.01584 | -0.047 | -91.654
-15.5 | -1.4151 | 0.01462 | -0.0442 | -96.7921
-15 | -1.3724 | 0.01375 | -0.0423 | -99.8109
-14.5 | -1.327 | 0.013 | -0.0407 | -102.0769
-14 | -1.2821 | 0.0121 | -0.0391 | -105.9587
-13.5 | -1.235 | 0.01132 | -0.0378 | -109.0989
-13 | -1.1851 | 0.01075 | -0.0369 | -110.2419
-12 | -1.0822 | 0.00978 | -0.0355 | -110.6544
-11.5 | -1.0296 | 0.00935 | -0.0351 | -110.1176
-11 | -0.9766 | 0.00895 | -0.0347 | -109.1173
-10.5 | -0.923 | 0.00856 | -0.0344 | -107.8271
-10 | -0.8699 | 0.00809 | -0.034 | -107.5278
-9.5 | -0.8162 | 0.00767 | -0.0338 | -106.4146
-9 | -0.7615 | 0.00734 | -0.0338 | -103.7466
-8.5 | -0.7061 | 0.00708 | -0.0339 | -99.7316
-8 | -0.6503 | 0.00682 | -0.034 | -95.3519
-7 | -0.5382 | 0.00635 | -0.0345 | -84.7559
-6.5 | -0.4823 | 0.00606 | -0.0347 | -79.5875
-6 | -0.426 | 0.0058 | -0.035 | -73.4483
-5.5 | -0.369 | 0.00562 | -0.0355 | -65.6584
-5 | -0.3117 | 0.00547 | -0.036 | -56.9835
-4.5 | -0.2542 | 0.0053 | -0.0366 | -47.9623
-4 | -0.1968 | 0.00512 | -0.0371 | -38.4375
-3.5 | -0.1393 | 0.00498 | -0.0378 | -27.9719
-3 | -0.0812 | 0.00486 | -0.0385 | -16.7078
-2.5 | -0.0232 | 0.00478 | -0.0392 | -4.8536
-2 | 0.0346 | 0.00471 | -0.0399 | 7.3461
-1.5 | 0.092 | 0.0047 | -0.0406 | 19.5745
-1 | 0.1493 | 0.00475 | -0.0413 | 31.4316
-0.5 | 0.2064 | 0.0048 | -0.0419 | 43
0 | 0.2636 | 0.00484 | -0.0426 | 54.4628
0.5 | 0.3202 | 0.00484 | -0.0432 | 66.157
1.5 | 0.4241 | 0.0037 | -0.0433 | 114.6216
2 | 0.4787 | 0.00397 | -0.0436 | 120.5793
2.5 | 0.5308 | 0.00446 | -0.0435 | 119.0135
3 | 0.5842 | 0.00487 | -0.0436 | 119.9589
3.5 | 0.6349 | 0.00543 | -0.0432 | 116.9245
4 | 0.6859 | 0.00592 | -0.0428 | 115.8615
4.5 | 0.737 | 0.00637 | -0.0424 | 115.6986
5 | 0.79 | 0.00668 | -0.0423 | 118.2635
5.5 | 0.843 | 0.00694 | -0.0423 | 121.4697
6 | 0.8957 | 0.00721 | -0.0422 | 124.2302
6.5 | 0.9477 | 0.00748 | -0.042 | 126.6979
7 | 0.9989 | 0.00776 | -0.0417 | 128.7242
7.5 | 1.0485 | 0.0081 | -0.0411 | 129.4444
8 | 1.0977 | 0.00839 | -0.0404 | 130.8343
8.5 | 1.1443 | 0.00877 | -0.0392 | 130.4789
9 | 1.1891 | 0.00914 | -0.0377 | 130.0985
9.5 | 1.224 | 0.00948 | -0.0341 | 129.1139
10 | 1.2586 | 0.00992 | -0.0307 | 126.875
10.5 | 1.2933 | 0.01045 | -0.0275 | 123.7608
11 | 1.3282 | 0.01106 | -0.0246 | 120.0904
11.5 | 1.3635 | 0.01168 | -0.0219 | 116.738
12 | 1.3975 | 0.01238 | -0.0191 | 112.8837
12.5 | 1.4271 | 0.01328 | -0.0158 | 107.4623
13 | 1.4581 | 0.01413 | -0.0128 | 103.1918
13.5 | 1.492 | 0.01522 | -0.011 | 98.0289
14 | 1.5217 | 0.01639 | -0.0083 | 92.8432
14.5 | 1.5517 | 0.01759 | -0.0059 | 88.2149
15 | 1.576 | 0.01915 | -0.0031 | 82.2977
15.5 | 1.5984 | 0.0209 | -0.0002 | 76.4785
16 | 1.6204 | 0.02277 | 0.0024 | 71.1638
16.5 | 1.6444 | 0.02459 | 0.0046 | 66.8727
17 | 1.6655 | 0.02671 | 0.0067 | 62.3549
17.5 | 1.6843 | 0.02909 | 0.0089 | 57.8996
18.5 | 1.7164 | 0.03458 | 0.0125 | 49.6356
19 | 1.7171 | 0.03882 | 0.0147 | 44.2324
19.5 | 1.7378 | 0.04157 | 0.0154 | 41.8042
20 | 1.7451 | 0.04567 | 0.0163 | 38.2111

## 141. Re 18M Mach 0.25 (1)
BIGFOIL.COM POLAR EXPORT
NACA66-413 a=0.2
NACA66-413 a=0.2 |  |  |  | Cl Max: | 1.231 | at alpha= | 10 | deg
JavaFoil+Calcfoil stall+Eppler ext transition |  |  |  | L/D Max: | 134.907 | at alpha= | 4 | deg
Re: | 18000000 |  |  | Cd Min: | 0.00479 | at alpha= | 1 | deg
Mach: | 0.25 |  |  | Cl=0 at alpha= | -2.1371 | deg
|  |  |  | @ Cl=0.1, Cd= | 0.0063168
|  |  |  | @ Cl=0.4, Cd= | 0.0048126
|  |  |  | @ Cl=0.6, Cd= | 0.11256
alpha (deg) | Cl | Cd | Cm | Cl/Cd
-14 | -0.317 | 0.10431 | -0.007 | -3.041
-13.5 | -0.372 | 0.09819 | -0.007 | -3.789
-13 | -0.421 | 0.09159 | -0.007 | -4.602
-12.5 | -0.462 | 0.0844 | -0.008 | -5.479
-12 | -0.493 | 0.07943 | -0.008 | -6.208
-11.5 | -0.518 | 0.0721 | -0.009 | -7.184
-11 | -0.537 | 0.06691 | -0.01 | -8.025
-10.5 | -0.548 | 0.06344 | -0.01 | -8.635
-10 | -0.553 | 0.05894 | -0.011 | -9.381
-9.5 | -0.554 | 0.05213 | -0.012 | -10.635
-9 | -0.662 | 0.00825 | -0.022 | -80.218
-8.5 | -0.642 | 0.00815 | -0.023 | -78.813
-8 | -0.612 | 0.00764 | -0.024 | -80.161
-7.5 | -0.577 | 0.00732 | -0.025 | -78.906
-7 | -0.537 | 0.00704 | -0.026 | -76.328
-6.5 | -0.493 | 0.00676 | -0.026 | -72.942
-6 | -0.445 | 0.00679 | -0.027 | -65.594
-5.5 | -0.394 | 0.00666 | -0.028 | -59.177
-5 | -0.34 | 0.0065 | -0.029 | -52.312
-4.5 | -0.284 | 0.00642 | -0.03 | -44.172
-4 | -0.226 | 0.00633 | -0.031 | -35.638
-3.5 | -0.166 | 0.0063 | -0.032 | -26.415
-3 | -0.106 | 0.0063 | -0.033 | -16.806
-2.5 | -0.045 | 0.00625 | -0.034 | -7.133
-2 | 0.017 | 0.00626 | -0.035 | 2.737
-1.5 | 0.079 | 0.00631 | -0.036 | 12.546
-1 | 0.141 | 0.00633 | -0.037 | 22.323
-0.5 | 0.204 | 0.00636 | -0.038 | 32.023
0 | 0.267 | 0.00647 | -0.039 | 41.238
0.5 | 0.328 | 0.00489 | -0.04 | 67.071
1 | 0.39 | 0.00479 | -0.041 | 81.316
1.5 | 0.452 | 0.00493 | -0.042 | 91.556
2 | 0.513 | 0.00508 | -0.043 | 101.107
2.5 | 0.575 | 0.00527 | -0.044 | 109.058
3 | 0.636 | 0.0054 | -0.045 | 117.758
3.5 | 0.697 | 0.00532 | -0.045 | 130.896
4 | 0.756 | 0.0056 | -0.046 | 134.907
4.5 | 0.814 | 0.00753 | -0.047 | 108.116
5 | 0.87 | 0.00782 | -0.048 | 111.315
5.5 | 0.925 | 0.00813 | -0.049 | 113.828
6 | 0.978 | 0.00847 | -0.05 | 115.468
6.5 | 1.028 | 0.00885 | -0.051 | 116.181
7 | 1.075 | 0.00927 | -0.052 | 115.999
7.5 | 1.12 | 0.00971 | -0.053 | 115.261
8 | 1.156 | 0.01016 | -0.054 | 113.828
8.5 | 1.186 | 0.01071 | -0.055 | 110.701
9 | 1.209 | 0.01125 | -0.056 | 107.48
9.5 | 1.225 | 0.01184 | -0.057 | 103.429
10 | 1.231 | 0.01263 | -0.057 | 97.473
10.5 | 1.219 | 0.01344 | -0.058 | 90.681
11 | 1.193 | 0.01443 | -0.059 | 82.676
11.5 | 1.155 | 0.0155 | -0.06 | 74.485
12 | 1.102 | 0.01697 | -0.061 | 64.963
12.5 | 1.035 | 0.01919 | -0.061 | 53.951
13 | 0.954 | 0.02237 | -0.061 | 42.656
13.5 | 0.863 | 0.02656 | -0.061 | 32.508
14 | 0.671 | 0.09139 | -0.039 | 7.338
14.5 | 0.586 | 0.10146 | -0.036 | 5.78
15 | 0.5 | 0.11256 | -0.032 | 4.438

## 142. Re 18M Mach 0.25 (2)
BIGFOIL.COM POLAR EXPORT
NACA66-413 a=0.2
NACA66-413 a=0.2 |  |  |  | Cl Max: | 1.6651 | at alpha= | 18 | deg
XFOIL ncrit=9 |  |  |  | L/D Max: | 128.496 | at alpha= | 8 | deg
Re: | 18000000 |  |  | Cd Min: | 0.19509 | at alpha= | -19 | deg
Mach: | 0.25 |  |  | Cl=0 at alpha= | -2.3114 | deg
|  |  |  | @ Cl=0.1, Cd= | 0.0046835
|  |  |  | @ Cl=0.4, Cd= | 0.0045619
|  |  |  | @ Cl=0.6, Cd= | 0.0049026
alpha (deg) | Cl | Cd | Cm | Cl/Cd
-19 | -0.6062 | 0.19509 | 0.0031 | -3.1073
-18.5 | -0.5919 | 0.18775 | -0.0015 | -3.1526
-17.5 | -0.5842 | 0.16714 | -0.013 | -3.4953
-17 | -0.6026 | 0.15144 | -0.0217 | -3.9791
-16.5 | -0.5934 | 0.14344 | -0.0267 | -4.1369
-15.5 | -1.0375 | 0.04562 | -0.0939 | -22.7422
-15 | -1.0815 | 0.03825 | -0.0922 | -28.2745
-14.5 | -1.2349 | 0.02602 | -0.0789 | -47.4596
-14 | -1.2944 | 0.01981 | -0.0651 | -65.3407
-13.5 | -1.2728 | 0.01667 | -0.0593 | -76.3527
-13 | -1.2388 | 0.01411 | -0.0547 | -87.7959
-12.5 | -1.1898 | 0.01271 | -0.0516 | -93.6113
-12 | -1.1384 | 0.01149 | -0.0489 | -99.0775
-11.5 | -1.0823 | 0.01073 | -0.0468 | -100.8667
-10.5 | -0.9675 | 0.00949 | -0.0436 | -101.9494
-10 | -0.9095 | 0.00894 | -0.0423 | -101.7338
-9.5 | -0.8521 | 0.00837 | -0.0411 | -101.8041
-9 | -0.7945 | 0.00786 | -0.0401 | -101.0814
-8.5 | -0.7361 | 0.00745 | -0.0393 | -98.8054
-8 | -0.677 | 0.00711 | -0.0388 | -95.218
-7.5 | -0.6178 | 0.00681 | -0.0384 | -90.7195
-7 | -0.5586 | 0.00655 | -0.0382 | -85.2824
-6.5 | -0.4995 | 0.00626 | -0.038 | -79.7923
-6 | -0.4408 | 0.00595 | -0.0379 | -74.084
-5.5 | -0.3816 | 0.00571 | -0.038 | -66.8301
-5 | -0.3219 | 0.00554 | -0.0383 | -58.1047
-4.5 | -0.262 | 0.00536 | -0.0386 | -48.8806
-4 | -0.2022 | 0.00519 | -0.0391 | -38.9595
-3.5 | -0.1427 | 0.00502 | -0.0395 | -28.4263
-3 | -0.0826 | 0.00488 | -0.0402 | -16.9262
-2.5 | -0.0226 | 0.0048 | -0.0408 | -4.7083
-2 | 0.0373 | 0.00472 | -0.0415 | 7.9025
-1.5 | 0.0966 | 0.00468 | -0.0422 | 20.641
-0.5 | 0.2145 | 0.0048 | -0.0435 | 44.6875
0 | 0.2734 | 0.00486 | -0.0441 | 56.2551
0.5 | 0.3318 | 0.00485 | -0.0447 | 68.4124
1 | 0.3891 | 0.00481 | -0.0452 | 80.894
1.5 | 0.4383 | 0.00369 | -0.0447 | 118.7805
2 | 0.4952 | 0.00393 | -0.0451 | 126.0051
2.5 | 0.5477 | 0.00449 | -0.0447 | 121.9822
3 | 0.6022 | 0.00492 | -0.0446 | 122.3984
3.5 | 0.6536 | 0.00551 | -0.0439 | 118.6207
4 | 0.7049 | 0.00604 | -0.0432 | 116.7053
4.5 | 0.7562 | 0.00653 | -0.0423 | 115.804
5.5 | 0.865 | 0.00711 | -0.0417 | 121.6596
6 | 0.9183 | 0.00741 | -0.0412 | 123.9271
6.5 | 0.9713 | 0.00769 | -0.0405 | 126.3069
7 | 1.0222 | 0.00803 | -0.0395 | 127.2976
7.5 | 1.0721 | 0.00837 | -0.0381 | 128.0884
8 | 1.1192 | 0.00871 | -0.0363 | 128.496
8.5 | 1.1527 | 0.00913 | -0.0316 | 126.2541
9 | 1.1907 | 0.00959 | -0.028 | 124.1606
9.5 | 1.2298 | 0.01011 | -0.0248 | 121.6419
10 | 1.268 | 0.01073 | -0.0215 | 118.1733
10.5 | 1.3046 | 0.01144 | -0.0181 | 114.0385
11 | 1.3424 | 0.01218 | -0.015 | 110.2135
11.5 | 1.3761 | 0.01312 | -0.0114 | 104.8857
12 | 1.4093 | 0.01412 | -0.0078 | 99.8088
12.5 | 1.4381 | 0.01535 | -0.0038 | 93.6873
13 | 1.4651 | 0.01646 | 0.0006 | 89.0097
13.5 | 1.5436 | 0.01826 | -0.006 | 84.5345
14 | 1.5359 | 0.01993 | 0.0042 | 77.0647
14.5 | 1.5638 | 0.02179 | 0.0072 | 71.7669
15 | 1.5999 | 0.02413 | 0.0079 | 66.3034
15.5 | 1.6238 | 0.02663 | 0.0105 | 60.9763
16 | 1.6449 | 0.02938 | 0.0132 | 55.9871
16.5 | 1.659 | 0.03253 | 0.0163 | 50.9991
17 | 1.6576 | 0.03578 | 0.0219 | 46.3276
17.5 | 1.6636 | 0.03984 | 0.0247 | 41.757
18 | 1.6651 | 0.04476 | 0.0267 | 37.2006
18.5 | 1.662 | 0.0505 | 0.0278 | 32.9109
19 | 1.646 | 0.05816 | 0.0278 | 28.3012
19.5 | 1.6412 | 0.06525 | 0.0266 | 25.1525
20 | 1.6214 | 0.07459 | 0.0239 | 21.7375

## 143. Re 18M Mach 0.50 (1)
BIGFOIL.COM POLAR EXPORT
NACA66-413 a=0.2
NACA66-413 a=0.2 |  |  |  | Cl Max: | 1.201 | at alpha= | 20 | deg
JavaFoil+Calcfoil stall+Eppler ext transition |  |  |  | L/D Max: | 117.609 | at alpha= | 3.5 | deg
Re: | 18000000 |  |  | Cd Min: | 0.00481 | at alpha= | 1 | deg
Mach: | 0.5 |  |  | Cl=0 at alpha= | -2.1377 | deg
|  |  |  | @ Cl=0.1, Cd= | 0.0065457
|  |  |  | @ Cl=0.4, Cd= | 0.0055506
|  |  |  | @ Cl=0.6, Cd= | 0.0057988
alpha (deg) | Cl | Cd | Cm | Cl/Cd
-20 | -0.98 | 0.16413 | -0.004 | -5.972
-19.5 | -0.953 | 0.1602 | -0.004 | -5.947
-19 | -0.926 | 0.15034 | -0.004 | -6.158
-18.5 | -0.898 | 0.15103 | -0.005 | -5.945
-18 | -0.871 | 0.13928 | -0.005 | -6.255
-17.5 | -0.845 | 0.13169 | -0.006 | -6.414
-17 | -0.818 | 0.12636 | -0.006 | -6.476
-16.5 | -0.79 | 0.12152 | -0.006 | -6.502
-16 | -0.763 | 0.11295 | -0.007 | -6.757
-15.5 | -0.737 | 0.10462 | -0.007 | -7.047
-15 | -0.711 | 0.09728 | -0.008 | -7.309
-14.5 | -0.698 | 0.07656 | -0.01 | -9.114
-14 | -0.653 | 0.09507 | -0.008 | -6.873
-13.5 | -0.627 | 0.08698 | -0.009 | -7.21
-13 | -0.602 | 0.07878 | -0.01 | -7.645
-12.5 | -0.579 | 0.07037 | -0.011 | -8.223
-12 | -0.564 | 0.05547 | -0.014 | -10.162
-11.5 | -0.626 | 0.01161 | -0.02 | -53.929
-11 | -0.597 | 0.01046 | -0.021 | -57.083
-10.5 | -0.566 | 0.00973 | -0.022 | -58.191
-10 | -0.433 | 0.06553 | -0.011 | -6.604
-9.5 | -0.406 | 0.05842 | -0.012 | -6.949
-9 | -0.38 | 0.05324 | -0.013 | -7.129
-8.5 | -0.354 | 0.0481 | -0.015 | -7.353
-8 | -0.398 | 0.00837 | -0.026 | -47.514
-7.5 | -0.367 | 0.00825 | -0.028 | -44.448
-7 | -0.268 | 0.04575 | -0.014 | -5.856
-6.5 | -0.24 | 0.04273 | -0.014 | -5.624
-6 | -0.311 | 0.0401 | -0.015 | -7.744
-5.5 | -0.392 | 0.00735 | -0.032 | -53.24
-5 | -0.356 | 0.00709 | -0.033 | -50.135
-4.5 | -0.305 | 0.00691 | -0.034 | -44.159
-4 | -0.246 | 0.0068 | -0.035 | -36.266
-3.5 | -0.183 | 0.00663 | -0.036 | -27.643
-3 | -0.117 | 0.00658 | -0.037 | -17.832
-2.5 | -0.05 | 0.00657 | -0.038 | -7.55
-2 | 0.019 | 0.00655 | -0.039 | 2.917
-1.5 | 0.088 | 0.00658 | -0.04 | 13.42
-1 | 0.158 | 0.00638 | -0.041 | 24.723
-0.5 | 0.228 | 0.00648 | -0.042 | 35.111
0 | 0.298 | 0.00648 | -0.043 | 45.955
0.5 | 0.366 | 0.00627 | -0.044 | 58.394
1 | 0.435 | 0.00481 | -0.045 | 90.412
1.5 | 0.503 | 0.00501 | -0.046 | 100.534
2 | 0.572 | 0.0057 | -0.047 | 100.363
2.5 | 0.64 | 0.00594 | -0.049 | 107.684
3 | 0.707 | 0.00619 | -0.05 | 114.301
3.5 | 0.774 | 0.00658 | -0.051 | 117.609
4 | 0.837 | 0.0081 | -0.052 | 103.287
4.5 | 0.9 | 0.00857 | -0.053 | 104.983
5 | 0.959 | 0.009 | -0.054 | 106.515
5.5 | 1.014 | 0.0095 | -0.055 | 106.82
6 | 1.064 | 0.01005 | -0.056 | 105.848
6.5 | 1.105 | 0.01069 | -0.057 | 103.366
7 | 1.133 | 0.01147 | -0.058 | 98.819
7.5 | 1.141 | 0.01231 | -0.059 | 92.717
8 | 1.079 | 0.01332 | -0.06 | 80.992
8.5 | 0.702 | 0.01539 | -0.06 | 45.644
9 | 0.735 | 0.01557 | -0.061 | 47.227
9.5 | 0.635 | 0.06097 | -0.032 | 10.41
10 | 0.798 | 0.01643 | -0.063 | 48.564
10.5 | 0.828 | 0.01791 | -0.064 | 46.232
11 | 0.856 | 0.02002 | -0.065 | 42.763
11.5 | 0.76 | 0.06765 | -0.046 | 11.232
12 | 0.918 | 0.02104 | -0.067 | 43.634
12.5 | 0.946 | 0.02341 | -0.068 | 40.389
13 | 0.969 | 0.02702 | -0.068 | 35.875
13.5 | 0.981 | 0.03482 | -0.067 | 28.183
14 | 1.031 | 0.02811 | -0.07 | 36.676
14.5 | 1.05 | 0.03336 | -0.07 | 31.484
15 | 1.067 | 0.04031 | -0.07 | 26.481
15.5 | 0.965 | 0.11433 | -0.048 | 8.444
16 | 0.984 | 0.13056 | -0.045 | 7.534
16.5 | 1.013 | 0.13409 | -0.048 | 7.557
17 | 1.044 | 0.13672 | -0.051 | 7.633
17.5 | 1.064 | 0.15065 | -0.049 | 7.065
18 | 1.093 | 0.1576 | -0.051 | 6.938
18.5 | 1.123 | 0.15928 | -0.053 | 7.048
19 | 1.148 | 0.17061 | -0.054 | 6.731
19.5 | 1.171 | 0.18638 | -0.053 | 6.281
20 | 1.201 | 0.18736 | -0.056 | 6.409

## 144. Re 18M Mach 0.50 (2)
BIGFOIL.COM POLAR EXPORT
NACA66-413 a=0.2
NACA66-413 a=0.2 |  |  |  | Cl Max: | 1.3051 | at alpha= | 10 | deg
XFOIL ncrit=9 |  |  |  | L/D Max: | 143.106 | at alpha= | 2 | deg
Re: | 18000000 |  |  | Cd Min: | 0.24601 | at alpha= | -20 | deg
Mach: | 0.5 |  |  | Cl=0 at alpha= | -2.3701 | deg
|  |  |  | @ Cl=0.1, Cd= | 0.0047296
|  |  |  | @ Cl=0.4, Cd= | 0.0049754
|  |  |  | @ Cl=0.6, Cd= | 0.0042617
alpha (deg) | Cl | Cd | Cm | Cl/Cd
-20 | -0.6442 | 0.24601 | 0.0224 | -2.6186
-19.5 | -0.624 | 0.23718 | 0.0172 | -2.6309
-19 | -0.603 | 0.22889 | 0.0121 | -2.6345
-18.5 | -0.5819 | 0.22084 | 0.0071 | -2.6349
-18 | -0.5602 | 0.21306 | 0.0021 | -2.6293
-17.5 | -0.5445 | 0.20272 | -0.0032 | -2.686
-17 | -0.5247 | 0.19435 | -0.0083 | -2.6998
-16.5 | -0.5062 | 0.18575 | -0.0133 | -2.7252
-15.5 | -0.4742 | 0.16761 | -0.0236 | -2.8292
-15 | -0.4574 | 0.15903 | -0.0287 | -2.8762
-14.5 | -0.4444 | 0.14977 | -0.034 | -2.9672
-14 | -0.4288 | 0.14151 | -0.0389 | -3.0302
-13.5 | -0.4132 | 0.13335 | -0.0438 | -3.0986
-13 | -0.4009 | 0.12483 | -0.0488 | -3.2116
-12.5 | -0.3882 | 0.11665 | -0.0537 | -3.3279
-11.5 | -0.3696 | 0.09991 | -0.0635 | -3.6993
-11 | -0.3719 | 0.09013 | -0.0693 | -4.1263
-10.5 | -0.3581 | 0.08347 | -0.0732 | -4.2902
-9 | -0.4 | 0.05432 | -0.0936 | -7.3638
-8.5 | -0.4387 | 0.04719 | -0.0921 | -9.2965
-8 | -0.4786 | 0.04123 | -0.0842 | -11.6081
-7.5 | -0.4933 | 0.03423 | -0.0784 | -14.4113
-7 | -0.4946 | 0.02709 | -0.072 | -18.2577
-6.5 | -0.4937 | 0.0188 | -0.0646 | -26.2606
-6 | -0.4885 | 0.00889 | -0.0575 | -54.9494
-5.5 | -0.432 | 0.00678 | -0.0535 | -63.7168
-5 | -0.3649 | 0.00613 | -0.0511 | -59.5269
-4.5 | -0.2954 | 0.00574 | -0.0497 | -51.4634
-4 | -0.2254 | 0.00548 | -0.0489 | -41.1314
-3.5 | -0.1559 | 0.00527 | -0.0485 | -29.5825
-3 | -0.087 | 0.00504 | -0.0483 | -17.2619
-2.5 | -0.0179 | 0.00489 | -0.0486 | -3.6605
-2 | 0.051 | 0.00478 | -0.049 | 10.6695
-1.5 | 0.119 | 0.00471 | -0.0495 | 25.2654
-1 | 0.1854 | 0.00477 | -0.0499 | 38.8679
-0.5 | 0.2518 | 0.00487 | -0.0505 | 51.7043
0 | 0.3181 | 0.00493 | -0.051 | 64.5233
0.5 | 0.3843 | 0.00499 | -0.0516 | 77.014
1 | 0.4487 | 0.00493 | -0.0519 | 91.0142
1.5 | 0.5016 | 0.00377 | -0.0507 | 133.0504
2 | 0.5667 | 0.00396 | -0.051 | 143.1061
2.5 | 0.6252 | 0.00449 | -0.05 | 139.2428
3 | 0.6812 | 0.00507 | -0.0485 | 134.359
3.5 | 0.7313 | 0.00579 | -0.0457 | 126.304
4 | 0.7749 | 0.0066 | -0.0416 | 117.4091
4.5 | 0.8163 | 0.00725 | -0.0368 | 112.5931
5 | 0.8567 | 0.00766 | -0.0315 | 111.8407
5.5 | 0.9041 | 0.00813 | -0.0276 | 111.2054
6 | 0.9515 | 0.00868 | -0.0237 | 109.6198
6.5 | 1.0003 | 0.00928 | -0.02 | 107.7909
7 | 1.0489 | 0.00997 | -0.0161 | 105.2056
7.5 | 1.098 | 0.01072 | -0.0122 | 102.4254
8 | 1.1457 | 0.01158 | -0.0079 | 98.9378
8.5 | 1.1918 | 0.01261 | -0.0032 | 94.5123
9 | 1.2361 | 0.0138 | 0.0018 | 89.5725
9.5 | 1.2798 | 0.01514 | 0.0072 | 84.531
10 | 1.3051 | 0.01839 | 0.0214 | 70.9679
12 | 1.1722 | 0.044 | 0.0436 | 26.6409
12.5 | 1.1374 | 0.05543 | 0.0402 | 20.5196
13 | 1.0981 | 0.0668 | 0.0374 | 16.4386
13.5 | 1.0657 | 0.07907 | 0.0317 | 13.4779
14 | 1.0378 | 0.09221 | 0.0242 | 11.2547
14.5 | 1.0094 | 0.1067 | 0.0149 | 9.4602
15 | 0.9893 | 0.12082 | 0.0056 | 8.1882

## 145. Re 20M Mach 0.00 (1)
BIGFOIL.COM POLAR EXPORT
NACA66-413 a=0.2
NACA66-413 a=0.2 |  |  |  | Cl Max: | 1.265 | at alpha= | 11 | deg
JavaFoil+Calcfoil stall+Eppler ext transition |  |  |  | L/D Max: | 133.503 | at alpha= | 4 | deg
Re: | 20000000 |  |  | Cd Min: | 0.00482 | at alpha= | 0.5 | deg
Mach: | 0 |  |  | Cl=0 at alpha= | -2.1417 | deg
|  |  |  | @ Cl=0.1, Cd= | 0.0061815
|  |  |  | @ Cl=0.4, Cd= | 0.0049023
|  |  |  | @ Cl=0.6, Cd= | 0.0052366
alpha (deg) | Cl | Cd | Cm | Cl/Cd
-15.5 | -0.553 | 0.11272 | -0.005 | -4.908
-15 | -0.572 | 0.10499 | -0.006 | -5.448
-14.5 | -0.589 | 0.09888 | -0.006 | -5.959
-14 | -0.605 | 0.09274 | -0.007 | -6.524
-13.5 | -0.619 | 0.08683 | -0.007 | -7.129
-13 | -0.63 | 0.08094 | -0.008 | -7.789
-12.5 | -0.637 | 0.07622 | -0.008 | -8.353
-12 | -0.639 | 0.07016 | -0.009 | -9.104
-11.5 | -0.637 | 0.06539 | -0.01 | -9.74
-11 | -0.645 | 0.05146 | -0.012 | -12.536
-10.5 | -0.759 | 0.00867 | -0.019 | -87.485
-10 | -0.745 | 0.00852 | -0.02 | -87.401
-9.5 | -0.722 | 0.00808 | -0.02 | -89.352
-9 | -0.693 | 0.00774 | -0.021 | -89.541
-8.5 | -0.658 | 0.00745 | -0.022 | -88.329
-8 | -0.62 | 0.00719 | -0.023 | -86.252
-7.5 | -0.579 | 0.00694 | -0.024 | -83.451
-7 | -0.535 | 0.00677 | -0.025 | -78.896
-6.5 | -0.487 | 0.0067 | -0.026 | -72.728
-6 | -0.438 | 0.00662 | -0.026 | -66.051
-5.5 | -0.386 | 0.00651 | -0.027 | -59.265
-5 | -0.332 | 0.0064 | -0.028 | -51.794
-4.5 | -0.276 | 0.00631 | -0.029 | -43.775
-4 | -0.219 | 0.00626 | -0.03 | -35.024
-3.5 | -0.161 | 0.00624 | -0.031 | -25.888
-3 | -0.103 | 0.00621 | -0.032 | -16.536
-2.5 | -0.043 | 0.00618 | -0.033 | -6.991
-2 | 0.017 | 0.00619 | -0.034 | 2.681
-1.5 | 0.077 | 0.00617 | -0.035 | 12.42
-1 | 0.137 | 0.0062 | -0.036 | 22.09
-0.5 | 0.197 | 0.00624 | -0.037 | 31.594
0 | 0.258 | 0.00633 | -0.037 | 40.791
0.5 | 0.318 | 0.00482 | -0.038 | 65.899
1 | 0.378 | 0.00495 | -0.039 | 76.303
1.5 | 0.438 | 0.00482 | -0.04 | 90.753
2 | 0.497 | 0.00494 | -0.041 | 100.564
2.5 | 0.557 | 0.00512 | -0.042 | 108.821
3 | 0.616 | 0.00528 | -0.043 | 116.731
3.5 | 0.675 | 0.00552 | -0.044 | 122.291
4 | 0.733 | 0.00549 | -0.045 | 133.503
4.5 | 0.79 | 0.00643 | -0.046 | 122.774
5 | 0.845 | 0.00741 | -0.047 | 114.024
5.5 | 0.9 | 0.00769 | -0.048 | 116.979
6 | 0.952 | 0.00799 | -0.049 | 119.11
6.5 | 1.003 | 0.0083 | -0.05 | 120.738
7 | 1.051 | 0.00866 | -0.05 | 121.398
7.5 | 1.097 | 0.00903 | -0.051 | 121.458
8 | 1.137 | 0.00943 | -0.052 | 120.572
8.5 | 1.173 | 0.00986 | -0.053 | 119.024
9 | 1.205 | 0.01033 | -0.054 | 116.59
9.5 | 1.232 | 0.01083 | -0.055 | 113.75
10 | 1.253 | 0.01138 | -0.056 | 110.089
10.5 | 1.262 | 0.012 | -0.057 | 105.137
11 | 1.265 | 0.01265 | -0.057 | 99.984
11.5 | 1.259 | 0.01352 | -0.058 | 93.129
12 | 1.247 | 0.01429 | -0.059 | 87.284
12.5 | 1.228 | 0.01537 | -0.06 | 79.934
13 | 1.204 | 0.01628 | -0.061 | 73.93
13.5 | 1.174 | 0.01715 | -0.061 | 68.5
14 | 1.139 | 0.01876 | -0.062 | 60.703
14.5 | 1.099 | 0.02044 | -0.063 | 53.779
15 | 1.052 | 0.02375 | -0.063 | 44.3
15.5 | 1.005 | 0.02689 | -0.063 | 37.386
16 | 0.965 | 0.02781 | -0.064 | 34.689

## 146. Re 20M Mach 0.00 (2)
BIGFOIL.COM POLAR EXPORT
NACA66-413 a=0.2
NACA66-413 a=0.2 |  |  |  | Cl Max: | 1.7656 | at alpha= | 20 | deg
XFOIL ncrit=9 |  |  |  | L/D Max: | 133.683 | at alpha= | 8 | deg
Re: | 20000000 |  |  | Cd Min: | 0.04135 | at alpha= | 20 | deg
Mach: | 0 |  |  | Cl=0 at alpha= | -2.2892 | deg
|  |  |  | @ Cl=0.1, Cd= | 0.0047278
|  |  |  | @ Cl=0.4, Cd= | 0.0044559
|  |  |  | @ Cl=0.6, Cd= | 0.0050974
alpha (deg) | Cl | Cd | Cm | Cl/Cd
-20 | -1.5856 | 0.02745 | -0.0746 | -57.7632
-19.5 | -1.5756 | 0.02527 | -0.0712 | -62.3506
-19 | -1.5745 | 0.02266 | -0.0665 | -69.4837
-18.5 | -1.5712 | 0.02028 | -0.0611 | -77.4753
-18 | -1.5506 | 0.01902 | -0.0571 | -81.5247
-17.5 | -1.5317 | 0.01771 | -0.0524 | -86.4879
-17 | -1.5128 | 0.01659 | -0.0471 | -91.1875
-16.5 | -1.4862 | 0.01537 | -0.0431 | -96.6949
-16 | -1.4504 | 0.01425 | -0.0406 | -101.7825
-15.5 | -1.4084 | 0.01352 | -0.039 | -104.1716
-15 | -1.3641 | 0.01284 | -0.0377 | -106.2383
-14.5 | -1.319 | 0.01215 | -0.0365 | -108.5597
-14 | -1.2743 | 0.01131 | -0.0352 | -112.6702
-13.5 | -1.2263 | 0.01072 | -0.0344 | -114.3937
-13 | -1.1767 | 0.01024 | -0.0338 | -114.9121
-12.5 | -1.1261 | 0.00979 | -0.0334 | -115.0255
-12 | -1.0748 | 0.00937 | -0.0331 | -114.7065
-11.5 | -1.0229 | 0.00899 | -0.0328 | -113.782
-11 | -0.9704 | 0.00861 | -0.0327 | -112.7062
-10.5 | -0.9174 | 0.00825 | -0.0326 | -111.2
-10 | -0.8647 | 0.00783 | -0.0324 | -110.4342
-9.5 | -0.8115 | 0.00744 | -0.0324 | -109.0726
-9 | -0.7573 | 0.00714 | -0.0325 | -106.0644
-8.5 | -0.7024 | 0.00687 | -0.0327 | -102.2416
-8 | -0.6471 | 0.00663 | -0.033 | -97.6018
-7.5 | -0.5916 | 0.00641 | -0.0333 | -92.2933
-6.5 | -0.4802 | 0.00592 | -0.034 | -81.1149
-6 | -0.4243 | 0.00568 | -0.0343 | -74.7007
-5.5 | -0.3677 | 0.00551 | -0.0349 | -66.7332
-5 | -0.3107 | 0.00535 | -0.0355 | -58.0748
-4.5 | -0.2536 | 0.00519 | -0.0361 | -48.8632
-4 | -0.1965 | 0.00505 | -0.0367 | -38.9109
-3.5 | -0.1392 | 0.00489 | -0.0373 | -28.4663
-3 | -0.0816 | 0.00479 | -0.0381 | -17.0355
-2 | 0.0332 | 0.0047 | -0.0395 | 7.0638
-1.5 | 0.0901 | 0.00472 | -0.0402 | 19.089
-0.5 | 0.204 | 0.00481 | -0.0415 | 42.4116
0 | 0.2611 | 0.00484 | -0.0423 | 53.9463
0.5 | 0.3174 | 0.00486 | -0.0429 | 65.3086
1 | 0.373 | 0.00485 | -0.0434 | 76.9072
1.5 | 0.4237 | 0.00411 | -0.0433 | 103.09
2 | 0.4747 | 0.00406 | -0.0432 | 116.9212
2.5 | 0.5275 | 0.00448 | -0.0433 | 117.7455
3 | 0.5801 | 0.0049 | -0.0433 | 118.3878
3.5 | 0.6315 | 0.00541 | -0.043 | 116.7283
4 | 0.6831 | 0.00584 | -0.0428 | 116.9692
4.5 | 0.7343 | 0.00628 | -0.0425 | 116.9268
5 | 0.7877 | 0.00655 | -0.0426 | 120.2595
5.5 | 0.8408 | 0.00681 | -0.0427 | 123.4655
6 | 0.8934 | 0.00706 | -0.0427 | 126.5439
6.5 | 0.9456 | 0.00733 | -0.0427 | 129.0041
7 | 0.9967 | 0.0076 | -0.0425 | 131.1447
7.5 | 1.0467 | 0.00791 | -0.042 | 132.3262
8 | 1.0962 | 0.0082 | -0.0415 | 133.6829
8.5 | 1.1432 | 0.00857 | -0.0406 | 133.3956
9 | 1.1894 | 0.00891 | -0.0395 | 133.4905
9.5 | 1.2328 | 0.00926 | -0.0379 | 133.1317
10 | 1.2649 | 0.00962 | -0.034 | 131.4865
10.5 | 1.2976 | 0.01014 | -0.0304 | 127.9684
11 | 1.3321 | 0.01068 | -0.0275 | 124.7285
11.5 | 1.3672 | 0.01124 | -0.0248 | 121.637
12 | 1.401 | 0.01189 | -0.0221 | 117.8301
12.5 | 1.4312 | 0.01272 | -0.0189 | 112.5157
13 | 1.463 | 0.01351 | -0.0162 | 108.2902
13.5 | 1.4882 | 0.01451 | -0.0125 | 102.5637
14 | 1.5251 | 0.01552 | -0.0115 | 98.2668
14.5 | 1.5552 | 0.01662 | -0.0091 | 93.574
15 | 1.5811 | 0.01799 | -0.0065 | 87.8877
15.5 | 1.6046 | 0.01958 | -0.0038 | 81.951
16 | 1.6269 | 0.02128 | -0.0012 | 76.4521
16.5 | 1.6516 | 0.02293 | 0.0009 | 72.0279
17 | 1.6738 | 0.0248 | 0.003 | 67.4919
17.5 | 1.6942 | 0.02691 | 0.0051 | 62.958
18 | 1.7125 | 0.02924 | 0.007 | 58.567
18.5 | 1.7303 | 0.03168 | 0.0087 | 54.6181
19 | 1.7389 | 0.03502 | 0.0107 | 49.6545
19.5 | 1.7558 | 0.0378 | 0.0118 | 46.4497
20 | 1.7656 | 0.04135 | 0.013 | 42.6989

## 147. Re 20M Mach 0.10 (1)
BIGFOIL.COM POLAR EXPORT
NACA66-413 a=0.2
NACA66-413 a=0.2 |  |  |  | Cl Max: | 1.258 | at alpha= | 10.5 | deg
JavaFoil+Calcfoil stall+Eppler ext transition |  |  |  | L/D Max: | 134.616 | at alpha= | 4 | deg
Re: | 20000000 |  |  | Cd Min: | 0.00482 | at alpha= | 1.5 | deg
Mach: | 0.1 |  |  | Cl=0 at alpha= | -2.1417 | deg
|  |  |  | @ Cl=0.1, Cd= | 0.0062238
|  |  |  | @ Cl=0.4, Cd= | 0.0049467
|  |  |  | @ Cl=0.6, Cd= | 0.0052659
alpha (deg) | Cl | Cd | Cm | Cl/Cd
-15.5 | -0.515 | 0.11394 | -0.005 | -4.519
-15 | -0.537 | 0.10824 | -0.006 | -4.959
-14.5 | -0.558 | 0.10035 | -0.006 | -5.557
-14 | -0.577 | 0.09577 | -0.007 | -6.023
-13.5 | -0.594 | 0.08822 | -0.007 | -6.737
-13 | -0.609 | 0.08199 | -0.008 | -7.431
-12.5 | -0.619 | 0.07714 | -0.008 | -8.021
-12 | -0.624 | 0.07118 | -0.009 | -8.763
-11.5 | -0.624 | 0.06679 | -0.01 | -9.341
-11 | -0.627 | 0.05751 | -0.011 | -10.901
-10.5 | -0.746 | 0.00902 | -0.019 | -82.65
-10 | -0.739 | 0.00873 | -0.02 | -84.632
-9.5 | -0.718 | 0.00815 | -0.021 | -88.105
-9 | -0.69 | 0.00784 | -0.021 | -88.018
-8.5 | -0.657 | 0.00747 | -0.022 | -87.932
-8 | -0.62 | 0.00719 | -0.023 | -86.201
-7.5 | -0.579 | 0.00702 | -0.024 | -82.544
-7 | -0.535 | 0.00678 | -0.025 | -78.995
-6.5 | -0.488 | 0.00677 | -0.026 | -72.14
-6 | -0.439 | 0.00664 | -0.027 | -66.136
-5.5 | -0.387 | 0.0065 | -0.028 | -59.525
-5 | -0.333 | 0.00639 | -0.028 | -52.1
-4.5 | -0.277 | 0.00629 | -0.029 | -44.064
-4 | -0.22 | 0.00628 | -0.03 | -35.08
-3.5 | -0.162 | 0.00624 | -0.031 | -26.012
-3 | -0.103 | 0.00619 | -0.032 | -16.656
-2.5 | -0.043 | 0.00618 | -0.033 | -7.023
-2 | 0.017 | 0.0062 | -0.034 | 2.69
-1.5 | 0.077 | 0.00622 | -0.035 | 12.387
-1 | 0.138 | 0.00623 | -0.036 | 22.093
-0.5 | 0.198 | 0.00629 | -0.037 | 31.547
0 | 0.259 | 0.00629 | -0.038 | 41.239
0.5 | 0.319 | 0.0064 | -0.039 | 49.878
1 | 0.38 | 0.00501 | -0.04 | 75.762
1.5 | 0.44 | 0.00482 | -0.041 | 91.252
2 | 0.5 | 0.00494 | -0.041 | 101.142
2.5 | 0.56 | 0.00511 | -0.042 | 109.44
3 | 0.619 | 0.00534 | -0.043 | 116.009
3.5 | 0.678 | 0.00557 | -0.044 | 121.761
4 | 0.737 | 0.00547 | -0.045 | 134.616
4.5 | 0.794 | 0.00646 | -0.046 | 122.786
5 | 0.849 | 0.00745 | -0.047 | 113.954
5.5 | 0.904 | 0.00774 | -0.048 | 116.748
6 | 0.956 | 0.00802 | -0.049 | 119.187
6.5 | 1.007 | 0.00837 | -0.05 | 120.259
7 | 1.055 | 0.00873 | -0.051 | 120.855
7.5 | 1.101 | 0.00912 | -0.052 | 120.738
8 | 1.141 | 0.00952 | -0.053 | 119.814
8.5 | 1.176 | 0.00997 | -0.053 | 117.963
9 | 1.207 | 0.01043 | -0.054 | 115.694
9.5 | 1.232 | 0.01094 | -0.055 | 112.604
10 | 1.251 | 0.01154 | -0.056 | 108.454
10.5 | 1.258 | 0.01215 | -0.057 | 103.583
11 | 1.257 | 0.01283 | -0.058 | 98.024
11.5 | 1.248 | 0.01376 | -0.059 | 90.696
12 | 1.233 | 0.01454 | -0.059 | 84.784
12.5 | 1.209 | 0.01568 | -0.06 | 77.081
13 | 1.179 | 0.01667 | -0.061 | 70.735
13.5 | 1.144 | 0.01758 | -0.062 | 65.114
14 | 1.102 | 0.01954 | -0.062 | 56.395
14.5 | 1.056 | 0.02159 | -0.063 | 48.919
15 | 1.006 | 0.02434 | -0.063 | 41.327
15.5 | 0.947 | 0.03013 | -0.063 | 31.428

## 148. Re 20M Mach 0.10 (2)
BIGFOIL.COM POLAR EXPORT
NACA66-413 a=0.2
NACA66-413 a=0.2 |  |  |  | Cl Max: | 1.7577 | at alpha= | 20 | deg
XFOIL ncrit=9 |  |  |  | L/D Max: | 133.317 | at alpha= | 8 | deg
Re: | 20000000 |  |  | Cd Min: | 0.04443 | at alpha= | 20 | deg
Mach: | 0.1 |  |  | Cl=0 at alpha= | -2.2925 | deg
|  |  |  | @ Cl=0.1, Cd= | 0.0047272
|  |  |  | @ Cl=0.4, Cd= | 0.004355
|  |  |  | @ Cl=0.6, Cd= | 0.0050662
alpha (deg) | Cl | Cd | Cm | Cl/Cd
-20 | -1.5086 | 0.03509 | -0.0848 | -42.9923
-19.5 | -1.5153 | 0.0312 | -0.082 | -48.5673
-19 | -1.5247 | 0.0275 | -0.0778 | -55.4436
-18.5 | -1.5326 | 0.02419 | -0.0724 | -63.3568
-18 | -1.5201 | 0.0223 | -0.068 | -68.1659
-17.5 | -1.5179 | 0.01986 | -0.0617 | -76.43
-17 | -1.5035 | 0.01826 | -0.056 | -82.3384
-16.5 | -1.4861 | 0.01704 | -0.05 | -87.2124
-16 | -1.4538 | 0.01581 | -0.0466 | -91.9545
-15.5 | -1.4188 | 0.01443 | -0.0437 | -98.3229
-15 | -1.3769 | 0.01345 | -0.0416 | -102.3717
-14.5 | -1.3312 | 0.01272 | -0.0401 | -104.6541
-14 | -1.2847 | 0.01194 | -0.0387 | -107.5963
-13.5 | -1.2381 | 0.01111 | -0.0373 | -111.4401
-13 | -1.1883 | 0.01053 | -0.0364 | -112.849
-12.5 | -1.137 | 0.01003 | -0.0357 | -113.3599
-12 | -1.085 | 0.00957 | -0.0351 | -113.3751
-11.5 | -1.0323 | 0.00915 | -0.0346 | -112.8197
-11 | -0.9791 | 0.00875 | -0.0343 | -111.8971
-10.5 | -0.9253 | 0.00837 | -0.034 | -110.5496
-10 | -0.8716 | 0.00796 | -0.0338 | -109.4975
-9.5 | -0.8178 | 0.00755 | -0.0335 | -108.3179
-9 | -0.7633 | 0.00721 | -0.0335 | -105.8669
-8.5 | -0.7078 | 0.00693 | -0.0336 | -102.1356
-8 | -0.6519 | 0.00668 | -0.0337 | -97.5898
-6.5 | -0.4833 | 0.00596 | -0.0345 | -81.0906
-6 | -0.427 | 0.0057 | -0.0348 | -74.9123
-5.5 | -0.37 | 0.00553 | -0.0353 | -66.9078
-5 | -0.3126 | 0.00536 | -0.0358 | -58.3209
-4.5 | -0.255 | 0.0052 | -0.0364 | -49.0385
-4 | -0.1975 | 0.00506 | -0.037 | -39.0316
-3.5 | -0.1399 | 0.0049 | -0.0376 | -28.551
-3 | -0.0819 | 0.0048 | -0.0384 | -17.0625
-2.5 | -0.0239 | 0.00472 | -0.0391 | -5.0636
-2 | 0.0337 | 0.0047 | -0.0398 | 7.1702
-1.5 | 0.0909 | 0.00472 | -0.0404 | 19.2585
-0.5 | 0.2055 | 0.00481 | -0.0418 | 42.7235
0 | 0.2629 | 0.00484 | -0.0425 | 54.3182
0.5 | 0.3196 | 0.00486 | -0.0431 | 65.7613
1 | 0.3754 | 0.00485 | -0.0436 | 77.4021
1.5 | 0.4246 | 0.00386 | -0.0434 | 110
2 | 0.4776 | 0.00405 | -0.0435 | 117.9259
2.5 | 0.5305 | 0.00448 | -0.0435 | 118.4152
3 | 0.5836 | 0.0049 | -0.0435 | 119.102
3.5 | 0.6349 | 0.00542 | -0.0432 | 117.1402
4 | 0.6866 | 0.00587 | -0.0429 | 116.9676
4.5 | 0.738 | 0.00631 | -0.0426 | 116.9572
5 | 0.7917 | 0.00658 | -0.0426 | 120.3191
5.5 | 0.845 | 0.00684 | -0.0427 | 123.538
6 | 0.8977 | 0.0071 | -0.0426 | 126.4366
7 | 1.0014 | 0.00765 | -0.0422 | 130.902
7.5 | 1.0516 | 0.00796 | -0.0416 | 132.1106
8 | 1.1012 | 0.00826 | -0.041 | 133.3172
8.5 | 1.1479 | 0.00863 | -0.0399 | 133.0127
9 | 1.1939 | 0.00898 | -0.0386 | 132.951
9.5 | 1.2322 | 0.00932 | -0.0357 | 132.2103
10 | 1.2653 | 0.00974 | -0.0319 | 129.9076
10.5 | 1.299 | 0.01029 | -0.0285 | 126.2391
11 | 1.3344 | 0.01085 | -0.0256 | 122.9862
11.5 | 1.3699 | 0.01145 | -0.0229 | 119.6419
12 | 1.403 | 0.01218 | -0.0199 | 115.1888
12.5 | 1.4345 | 0.01301 | -0.0169 | 110.2613
13 | 1.4657 | 0.01386 | -0.0139 | 105.7504
14 | 1.5283 | 0.01603 | -0.0091 | 95.34
14.5 | 1.5592 | 0.01717 | -0.0068 | 90.8096
15 | 1.5819 | 0.0188 | -0.0037 | 84.1436
15.5 | 1.6054 | 0.02048 | -0.0009 | 78.3887
16.5 | 1.6538 | 0.02399 | 0.0037 | 68.9371
17 | 1.6753 | 0.02605 | 0.0059 | 64.3109
17.5 | 1.6949 | 0.02838 | 0.008 | 59.7216
18.5 | 1.7271 | 0.03373 | 0.0119 | 51.2037
19 | 1.7235 | 0.03824 | 0.0145 | 45.0706
19.5 | 1.7491 | 0.04052 | 0.015 | 43.1663
20 | 1.7577 | 0.04443 | 0.016 | 39.5611

## 149. Re 20M Mach 0.25 (1)
BIGFOIL.COM POLAR EXPORT
NACA66-413 a=0.2
NACA66-413 a=0.2 |  |  |  | Cl Max: | 1.232 | at alpha= | 10 | deg
JavaFoil+Calcfoil stall+Eppler ext transition |  |  |  | L/D Max: | 134.79 | at alpha= | 4 | deg
Re: | 20000000 |  |  | Cd Min: | 0.00476 | at alpha= | 1 | deg
Mach: | 0.25 |  |  | Cl=0 at alpha= | -2.1371 | deg
|  |  |  | @ Cl=0.1, Cd= | 0.0062669
|  |  |  | @ Cl=0.4, Cd= | 0.0047793
|  |  |  | @ Cl=0.6, Cd= | 0.11181
alpha (deg) | Cl | Cd | Cm | Cl/Cd
-14 | -0.317 | 0.10462 | -0.007 | -3.032
-13.5 | -0.372 | 0.09759 | -0.007 | -3.813
-13 | -0.422 | 0.0909 | -0.007 | -4.637
-12.5 | -0.463 | 0.08504 | -0.008 | -5.439
-12 | -0.493 | 0.0788 | -0.008 | -6.258
-11.5 | -0.518 | 0.07229 | -0.009 | -7.167
-11 | -0.537 | 0.06643 | -0.01 | -8.086
-10.5 | -0.548 | 0.06338 | -0.01 | -8.649
-10 | -0.553 | 0.05856 | -0.011 | -9.445
-9.5 | -0.556 | 0.05107 | -0.013 | -10.883
-9 | -0.664 | 0.00758 | -0.022 | -87.601
-8.5 | -0.642 | 0.00788 | -0.023 | -81.442
-8 | -0.612 | 0.00757 | -0.024 | -80.904
-7.5 | -0.577 | 0.0072 | -0.025 | -80.15
-7 | -0.537 | 0.00696 | -0.026 | -77.222
-6.5 | -0.493 | 0.00695 | -0.026 | -70.926
-6 | -0.445 | 0.00678 | -0.027 | -65.627
-5.5 | -0.394 | 0.00665 | -0.028 | -59.209
-5 | -0.34 | 0.00653 | -0.029 | -52.039
-4.5 | -0.284 | 0.00641 | -0.03 | -44.236
-4 | -0.226 | 0.00633 | -0.031 | -35.659
-3.5 | -0.166 | 0.00629 | -0.032 | -26.442
-3 | -0.106 | 0.00625 | -0.033 | -16.923
-2.5 | -0.045 | 0.00625 | -0.034 | -7.136
-2 | 0.017 | 0.00626 | -0.035 | 2.74
-1.5 | 0.079 | 0.00625 | -0.036 | 12.674
-1 | 0.141 | 0.0063 | -0.037 | 22.44
-0.5 | 0.204 | 0.00634 | -0.038 | 32.147
0 | 0.267 | 0.00638 | -0.039 | 41.804
0.5 | 0.328 | 0.00651 | -0.04 | 50.44
1 | 0.39 | 0.00476 | -0.041 | 82.004
1.5 | 0.452 | 0.00488 | -0.042 | 92.576
2 | 0.513 | 0.00504 | -0.043 | 101.809
2.5 | 0.575 | 0.00521 | -0.044 | 110.385
3 | 0.636 | 0.00541 | -0.045 | 117.634
3.5 | 0.697 | 0.00533 | -0.045 | 130.686
4 | 0.756 | 0.00561 | -0.046 | 134.79
4.5 | 0.814 | 0.00739 | -0.047 | 110.103
5 | 0.871 | 0.00767 | -0.048 | 113.473
5.5 | 0.925 | 0.00799 | -0.049 | 115.824
6 | 0.978 | 0.00831 | -0.05 | 117.778
6.5 | 1.029 | 0.00869 | -0.051 | 118.348
7 | 1.076 | 0.00909 | -0.052 | 118.342
7.5 | 1.12 | 0.00953 | -0.053 | 117.602
8 | 1.157 | 0.00998 | -0.054 | 115.829
8.5 | 1.187 | 0.01052 | -0.055 | 112.799
9 | 1.21 | 0.01103 | -0.056 | 109.682
9.5 | 1.226 | 0.01165 | -0.057 | 105.23
10 | 1.232 | 0.01241 | -0.057 | 99.264
10.5 | 1.22 | 0.01317 | -0.058 | 92.6
11 | 1.194 | 0.01414 | -0.059 | 84.467
11.5 | 1.156 | 0.01506 | -0.06 | 76.738
12 | 1.103 | 0.01662 | -0.061 | 66.364
12.5 | 1.038 | 0.01842 | -0.061 | 56.33
13 | 0.958 | 0.02133 | -0.061 | 44.909
13.5 | 0.868 | 0.02498 | -0.061 | 34.741
14 | 0.673 | 0.08899 | -0.04 | 7.564
14.5 | 0.586 | 0.10245 | -0.035 | 5.715
15 | 0.5 | 0.11181 | -0.033 | 4.468

## 150. Re 20M Mach 0.25 (2)
BIGFOIL.COM POLAR EXPORT
NACA66-413 a=0.2
NACA66-413 a=0.2 |  |  |  | Cl Max: | 1.6963 | at alpha= | 17.5 | deg
XFOIL ncrit=9 |  |  |  | L/D Max: | 130.925 | at alpha= | 7.5 | deg
Re: | 20000000 |  |  | Cd Min: | 0.19487 | at alpha= | -19 | deg
Mach: | 0.25 |  |  | Cl=0 at alpha= | -2.3044 | deg
|  |  |  | @ Cl=0.1, Cd= | 0.0047139
|  |  |  | @ Cl=0.4, Cd= | 0.0046089
|  |  |  | @ Cl=0.6, Cd= | 0.0049172
alpha (deg) | Cl | Cd | Cm | Cl/Cd
-19 | -0.6068 | 0.19487 | 0.003 | -3.1139
-18 | -0.5981 | 0.17433 | -0.0085 | -3.4308
-17.5 | -0.5854 | 0.16675 | -0.0133 | -3.5106
-17 | -0.6054 | 0.1507 | -0.0221 | -4.0173
-16.5 | -0.5964 | 0.14265 | -0.0271 | -4.1809
-16 | -0.9894 | 0.05553 | -0.0902 | -17.8174
-15.5 | -1.0746 | 0.04243 | -0.0946 | -25.3264
-15 | -1.0955 | 0.03721 | -0.0919 | -29.441
-14.5 | -1.2569 | 0.0249 | -0.077 | -50.4779
-14 | -1.3051 | 0.01907 | -0.0641 | -68.4373
-13.5 | -1.2799 | 0.01616 | -0.0586 | -79.2017
-13 | -1.2422 | 0.01389 | -0.0542 | -89.4312
-12.5 | -1.1944 | 0.01237 | -0.051 | -96.5562
-12 | -1.142 | 0.01123 | -0.0484 | -101.6919
-11.5 | -1.0861 | 0.01044 | -0.0463 | -104.0326
-11 | -1.0287 | 0.0098 | -0.0446 | -104.9694
-10.5 | -0.9706 | 0.00924 | -0.0432 | -105.0433
-10 | -0.9124 | 0.00872 | -0.0419 | -104.633
-9.5 | -0.8541 | 0.00824 | -0.0408 | -103.6529
-9 | -0.7963 | 0.00773 | -0.0398 | -103.0142
-8.5 | -0.738 | 0.00729 | -0.039 | -101.2346
-8 | -0.6789 | 0.00695 | -0.0385 | -97.6835
-7.5 | -0.6196 | 0.00668 | -0.0381 | -92.7545
-7 | -0.5602 | 0.00641 | -0.0379 | -87.3947
-6.5 | -0.5006 | 0.00616 | -0.0379 | -81.2662
-6 | -0.4419 | 0.00586 | -0.0377 | -75.4096
-5.5 | -0.3827 | 0.00562 | -0.0378 | -68.0961
-5 | -0.3229 | 0.00543 | -0.0381 | -59.4659
-4.5 | -0.2629 | 0.00526 | -0.0385 | -49.981
-3.5 | -0.1434 | 0.00493 | -0.0394 | -29.0872
-3 | -0.0833 | 0.00481 | -0.04 | -17.3181
-2.5 | -0.0232 | 0.00472 | -0.0407 | -4.9153
-1.5 | 0.0954 | 0.00471 | -0.042 | 20.2548
-1 | 0.1545 | 0.00476 | -0.0427 | 32.458
-0.5 | 0.2136 | 0.00481 | -0.0433 | 44.4075
0 | 0.2726 | 0.00485 | -0.044 | 56.2062
0.5 | 0.3312 | 0.00486 | -0.0447 | 68.1481
1 | 0.3887 | 0.00486 | -0.0451 | 79.9794
1.5 | 0.4382 | 0.00376 | -0.0447 | 116.5426
2 | 0.4939 | 0.00401 | -0.0449 | 123.1671
2.5 | 0.5474 | 0.00452 | -0.0447 | 121.1062
3 | 0.6017 | 0.00493 | -0.0445 | 122.0487
3.5 | 0.6533 | 0.00551 | -0.0439 | 118.5662
4 | 0.7054 | 0.00601 | -0.0433 | 117.371
4.5 | 0.7579 | 0.00644 | -0.0426 | 117.6863
5 | 0.8127 | 0.00673 | -0.0424 | 120.7578
5.5 | 0.8674 | 0.007 | -0.0422 | 123.9143
6 | 0.9209 | 0.00729 | -0.0417 | 126.3237
6.5 | 0.9744 | 0.00757 | -0.0411 | 128.7186
7 | 1.0256 | 0.00791 | -0.0401 | 129.6587
7.5 | 1.0762 | 0.00822 | -0.0389 | 130.9246
8 | 1.1242 | 0.00859 | -0.0372 | 130.8731
8.5 | 1.1599 | 0.00897 | -0.0329 | 129.3088
9 | 1.1974 | 0.00941 | -0.0292 | 127.2476
9.5 | 1.2363 | 0.00992 | -0.0258 | 124.627
10 | 1.2738 | 0.01053 | -0.0224 | 120.9687
10.5 | 1.3113 | 0.01121 | -0.0191 | 116.9759
11 | 1.3488 | 0.01194 | -0.0159 | 112.9648
11.5 | 1.3819 | 0.01289 | -0.0122 | 107.2071
12 | 1.4151 | 0.0139 | -0.0086 | 101.8058
12.5 | 1.4455 | 0.01506 | -0.0048 | 95.9827
13 | 1.4757 | 0.01622 | -0.001 | 90.9803
13.5 | 1.5185 | 0.0176 | -0.0001 | 86.2784
14 | 1.5471 | 0.01954 | 0.0028 | 79.176
14.5 | 1.5877 | 0.02143 | 0.0034 | 74.0877
15 | 1.6165 | 0.02362 | 0.0057 | 68.4378
15.5 | 1.6402 | 0.02605 | 0.0085 | 62.9635
16 | 1.662 | 0.0287 | 0.0113 | 57.9094
16.5 | 1.677 | 0.03182 | 0.0144 | 52.7027
17 | 1.6875 | 0.03554 | 0.0172 | 47.4817
17.5 | 1.6963 | 0.03932 | 0.0201 | 43.1409
18 | 1.6809 | 0.04345 | 0.0263 | 38.6858
18.5 | 1.6774 | 0.04902 | 0.0278 | 34.2187
19 | 1.6612 | 0.05656 | 0.0281 | 29.3706
19.5 | 1.6594 | 0.06315 | 0.0273 | 26.2771
20 | 1.641 | 0.07218 | 0.0249 | 22.7348

## 151. Re 20M Mach 0.50 (1)
BIGFOIL.COM POLAR EXPORT
NACA66-413 a=0.2
NACA66-413 a=0.2 |  |  |  | Cl Max: | 1.201 | at alpha= | 20 | deg
JavaFoil+Calcfoil stall+Eppler ext transition |  |  |  | L/D Max: | 120.067 | at alpha= | 2 | deg
Re: | 20000000 |  |  | Cd Min: | 0.00476 | at alpha= | 2 | deg
Mach: | 0.5 |  |  | Cl=0 at alpha= | -2.1377 | deg
|  |  |  | @ Cl=0.1, Cd= | 0.006582
|  |  |  | @ Cl=0.4, Cd= | 0.0056675
|  |  |  | @ Cl=0.6, Cd= | 0.0052335
alpha (deg) | Cl | Cd | Cm | Cl/Cd
-20 | -0.98 | 0.16885 | -0.004 | -5.804
-19.5 | -0.953 | 0.16264 | -0.004 | -5.858
-19 | -0.926 | 0.15682 | -0.004 | -5.903
-18.5 | -0.898 | 0.15421 | -0.005 | -5.821
-18 | -0.871 | 0.1458 | -0.005 | -5.975
-17.5 | -0.844 | 0.13488 | -0.006 | -6.261
-17 | -0.818 | 0.129 | -0.006 | -6.337
-16.5 | -0.79 | 0.12279 | -0.006 | -6.432
-16 | -0.763 | 0.1171 | -0.007 | -6.515
-15.5 | -0.736 | 0.10913 | -0.007 | -6.745
-15 | -0.71 | 0.10061 | -0.008 | -7.061
-14.5 | -0.686 | 0.08871 | -0.009 | -7.734
-14 | -0.654 | 0.09477 | -0.008 | -6.898
-13.5 | -0.627 | 0.08725 | -0.009 | -7.189
-13 | -0.603 | 0.07799 | -0.01 | -7.729
-12.5 | -0.58 | 0.06884 | -0.012 | -8.426
-12 | -0.637 | 0.01719 | -0.018 | -37.036
-11.5 | -0.628 | 0.01122 | -0.02 | -55.906
-11 | -0.598 | 0.01021 | -0.021 | -58.564
-10.5 | -0.566 | 0.00957 | -0.022 | -59.171
-10 | -0.433 | 0.06514 | -0.011 | -6.644
-9.5 | -0.406 | 0.05829 | -0.012 | -6.967
-9 | -0.38 | 0.05275 | -0.013 | -7.201
-8.5 | -0.354 | 0.04739 | -0.015 | -7.476
-8 | -0.399 | 0.00819 | -0.026 | -48.685
-7.5 | -0.367 | 0.00806 | -0.028 | -45.478
-7 | -0.268 | 0.04586 | -0.014 | -5.842
-6.5 | -0.24 | 0.04287 | -0.014 | -5.606
-6 | -0.311 | 0.04011 | -0.015 | -7.744
-5.5 | -0.392 | 0.00734 | -0.032 | -53.337
-5 | -0.356 | 0.00713 | -0.033 | -49.892
-4.5 | -0.305 | 0.00686 | -0.034 | -44.454
-4 | -0.246 | 0.00674 | -0.035 | -36.552
-3.5 | -0.183 | 0.00667 | -0.036 | -27.493
-3 | -0.117 | 0.00657 | -0.037 | -17.863
-2.5 | -0.05 | 0.00657 | -0.038 | -7.551
-2 | 0.019 | 0.00654 | -0.039 | 2.921
-1.5 | 0.088 | 0.00657 | -0.04 | 13.433
-1 | 0.158 | 0.00664 | -0.041 | 23.777
-0.5 | 0.228 | 0.00637 | -0.042 | 35.725
0 | 0.298 | 0.0064 | -0.043 | 46.528
0.5 | 0.366 | 0.00652 | -0.044 | 56.134
1 | 0.435 | 0.00479 | -0.045 | 90.855
1.5 | 0.504 | 0.00496 | -0.046 | 101.573
2 | 0.572 | 0.00476 | -0.047 | 120.067
2.5 | 0.64 | 0.00591 | -0.049 | 108.334
3 | 0.708 | 0.00618 | -0.05 | 114.494
3.5 | 0.774 | 0.00657 | -0.051 | 117.8
4 | 0.837 | 0.00799 | -0.052 | 104.835
4.5 | 0.9 | 0.00843 | -0.053 | 106.762
5 | 0.96 | 0.00886 | -0.054 | 108.26
5.5 | 1.015 | 0.00932 | -0.055 | 108.888
6 | 1.064 | 0.00987 | -0.056 | 107.879
6.5 | 1.105 | 0.01051 | -0.057 | 105.22
7 | 1.134 | 0.01125 | -0.058 | 100.82
7.5 | 1.142 | 0.01207 | -0.059 | 94.617
8 | 1.08 | 0.01307 | -0.06 | 82.579
8.5 | 0.703 | 0.01514 | -0.06 | 46.416
9 | 0.736 | 0.01524 | -0.062 | 48.253
9.5 | 0.635 | 0.06075 | -0.033 | 10.454
10 | 0.799 | 0.01611 | -0.064 | 49.572
10.5 | 0.829 | 0.01753 | -0.064 | 47.261
11 | 0.857 | 0.0196 | -0.065 | 43.72
11.5 | 0.82 | 0.04038 | -0.059 | 20.31
12 | 0.919 | 0.02058 | -0.067 | 44.656
12.5 | 0.946 | 0.02287 | -0.068 | 41.375
13 | 0.971 | 0.02633 | -0.068 | 36.877
13.5 | 0.985 | 0.03339 | -0.068 | 29.487
14 | 1.01 | 0.03538 | -0.068 | 28.56
14.5 | 0.922 | 0.09329 | -0.05 | 9.88
15 | 0.984 | 0.07778 | -0.06 | 12.654
15.5 | 0.962 | 0.11892 | -0.047 | 8.093
16 | 0.983 | 0.13534 | -0.045 | 7.264
16.5 | 1.012 | 0.1388 | -0.047 | 7.289
17 | 1.041 | 0.14458 | -0.049 | 7.199
17.5 | 1.064 | 0.15828 | -0.049 | 6.721
18 | 1.091 | 0.16719 | -0.05 | 6.523
18.5 | 1.121 | 0.16485 | -0.053 | 6.802
19 | 1.148 | 0.1754 | -0.054 | 6.542
19.5 | 1.171 | 0.18796 | -0.053 | 6.228
20 | 1.201 | 0.18802 | -0.056 | 6.386

## 152. Re 20M Mach 0.50 (2)
BIGFOIL.COM POLAR EXPORT
NACA66-413 a=0.2
NACA66-413 a=0.2 |  |  |  | Cl Max: | 1.2888 | at alpha= | 9.5 | deg
XFOIL ncrit=9 |  |  |  | L/D Max: | 142.569 | at alpha= | 2 | deg
Re: | 20000000 |  |  | Cd Min: | 0.24597 | at alpha= | 20 | deg
Mach: | 0.5 |  |  | Cl=0 at alpha= | -2.3607 | deg
|  |  |  | @ Cl=0.1, Cd= | 0.0047328
|  |  |  | @ Cl=0.4, Cd= | 0.0049698
|  |  |  | @ Cl=0.6, Cd= | 0.004293
alpha (deg) | Cl | Cd | Cm | Cl/Cd
-20 | -0.6445 | 0.24584 | 0.0224 | -2.6216
-19.5 | -0.6243 | 0.23695 | 0.0172 | -2.6347
-19 | -0.6036 | 0.22853 | 0.012 | -2.6412
-18.5 | -0.5827 | 0.22033 | 0.007 | -2.6447
-18 | -0.5625 | 0.21189 | 0.0019 | -2.6547
-17.5 | -0.5457 | 0.20218 | -0.0034 | -2.6991
-17 | -0.5258 | 0.19389 | -0.0084 | -2.7118
-16.5 | -0.5073 | 0.1853 | -0.0135 | -2.7377
-16 | -0.4951 | 0.17483 | -0.0191 | -2.8319
-15.5 | -0.4755 | 0.16713 | -0.0239 | -2.8451
-15 | -0.4589 | 0.15855 | -0.0289 | -2.8944
-14.5 | -0.4486 | 0.1486 | -0.0346 | -3.0188
-14 | -0.4313 | 0.1408 | -0.0393 | -3.0632
-13.5 | -0.4151 | 0.13281 | -0.0441 | -3.1255
-13 | -0.4033 | 0.12421 | -0.0492 | -3.2469
-12.5 | -0.3914 | 0.1159 | -0.0541 | -3.377
-12 | -0.3911 | 0.10568 | -0.0601 | -3.7008
-11.5 | -0.3742 | 0.09896 | -0.0641 | -3.7813
-11 | -0.3762 | 0.0893 | -0.0699 | -4.2128
-10.5 | -0.3618 | 0.08277 | -0.0737 | -4.3711
-10 | -0.3718 | 0.07276 | -0.08 | -5.11
-9.5 | -0.3834 | 0.06237 | -0.0887 | -6.1472
-9 | -0.3954 | 0.05468 | -0.0935 | -7.2312
-8.5 | -0.431 | 0.04769 | -0.0924 | -9.0375
-8 | -0.4822 | 0.04093 | -0.0841 | -11.7811
-7.5 | -0.5026 | 0.03328 | -0.0778 | -15.1022
-7 | -0.5037 | 0.02604 | -0.0713 | -19.3433
-6.5 | -0.5021 | 0.01774 | -0.0639 | -28.3033
-6 | -0.4934 | 0.00836 | -0.057 | -59.0191
-5.5 | -0.4354 | 0.00656 | -0.053 | -66.372
-5 | -0.3672 | 0.00597 | -0.0508 | -61.5075
-4.5 | -0.2971 | 0.00562 | -0.0494 | -52.8648
-4 | -0.2269 | 0.00538 | -0.0487 | -42.1747
-3.5 | -0.157 | 0.00518 | -0.0483 | -30.3089
-3 | -0.0879 | 0.00495 | -0.0482 | -17.7576
-2.5 | -0.019 | 0.00482 | -0.0484 | -3.9419
-1.5 | 0.1174 | 0.00472 | -0.0493 | 24.8729
-1 | 0.1837 | 0.0048 | -0.0497 | 38.2708
0 | 0.3171 | 0.00492 | -0.0509 | 64.4512
0.5 | 0.3834 | 0.00498 | -0.0515 | 76.988
1 | 0.4482 | 0.00494 | -0.0518 | 90.7287
1.5 | 0.5012 | 0.00379 | -0.0506 | 132.2427
2 | 0.566 | 0.00397 | -0.0509 | 142.5693
2.5 | 0.6239 | 0.00452 | -0.0498 | 138.031
3 | 0.6804 | 0.00509 | -0.0484 | 133.6739
3.5 | 0.7305 | 0.0058 | -0.0456 | 125.9483
4 | 0.7756 | 0.00657 | -0.0417 | 118.0518
4.5 | 0.8226 | 0.00716 | -0.038 | 114.8883
5 | 0.8633 | 0.00752 | -0.0326 | 114.8005
5.5 | 0.9095 | 0.00798 | -0.0285 | 113.9724
6 | 0.958 | 0.0085 | -0.0247 | 112.7059
6.5 | 1.0059 | 0.0091 | -0.0208 | 110.5385
7 | 1.0549 | 0.00977 | -0.0169 | 107.9734
7.5 | 1.1045 | 0.01048 | -0.013 | 105.3912
8 | 1.1528 | 0.01133 | -0.0087 | 101.7476
8.5 | 1.1986 | 0.01234 | -0.004 | 97.1313
9 | 1.2445 | 0.01346 | 0.001 | 92.4591
9.5 | 1.2888 | 0.01478 | 0.0064 | 87.1989
11 | 1.2449 | 0.0283 | 0.0339 | 43.9894
11.5 | 1.2127 | 0.03537 | 0.04 | 34.2861
12 | 1.1772 | 0.04378 | 0.0434 | 26.889
12.5 | 1.1361 | 0.05336 | 0.0443 | 21.2912
13 | 1.1074 | 0.06829 | 0.0334 | 16.2161
15 | 0.9928 | 0.12019 | 0.0061 | 8.2603
15.5 | 0.9789 | 0.13396 | -0.0028 | 7.3074
16 | 0.9687 | 0.14731 | -0.0112 | 6.5759
16.5 | 0.9623 | 0.16004 | -0.019 | 6.0129
17 | 0.9592 | 0.17251 | -0.0269 | 5.5603
17.5 | 0.9575 | 0.18491 | -0.0348 | 5.1782
18 | 0.9557 | 0.19775 | -0.043 | 4.8329
18.5 | 0.9585 | 0.20991 | -0.0505 | 4.5662
19 | 0.9624 | 0.22229 | -0.0579 | 4.3295
19.5 | 0.9702 | 0.23377 | -0.0648 | 4.1502
20 | 0.9774 | 0.24597 | -0.0719 | 3.9737