## index
index | Re | Mach | Datasource
1 | 50000 | 0 | JavaFoil+Calcfoil stall+Eppler ext transition
2 | 50000 | 0 | XFOIL ncrit=9
3 | 50000 | 0.1 | JavaFoil+Calcfoil stall+Eppler ext transition
4 | 50000 | 0.1 | XFOIL ncrit=9
5 | 50000 | 0.25 | JavaFoil+Calcfoil stall+Eppler ext transition
6 | 50000 | 0.25 | XFOIL ncrit=9
7 | 50000 | 0.5 | JavaFoil+Calcfoil stall+Eppler ext transition
8 | 50000 | 0.5 | XFOIL ncrit=9
9 | 100000 | 0 | JavaFoil+Calcfoil stall+Eppler ext transition
10 | 100000 | 0 | XFOIL ncrit=9
11 | 100000 | 0.1 | JavaFoil+Calcfoil stall+Eppler ext transition
12 | 100000 | 0.1 | XFOIL ncrit=9
13 | 100000 | 0.25 | JavaFoil+Calcfoil stall+Eppler ext transition
14 | 100000 | 0.25 | XFOIL ncrit=9
15 | 100000 | 0.5 | JavaFoil+Calcfoil stall+Eppler ext transition
16 | 100000 | 0.5 | XFOIL ncrit=9
17 | 250000 | 0 | JavaFoil+Calcfoil stall+Eppler ext transition
18 | 250000 | 0 | XFOIL ncrit=9
19 | 250000 | 0.1 | JavaFoil+Calcfoil stall+Eppler ext transition
20 | 250000 | 0.1 | XFOIL ncrit=9
21 | 250000 | 0.25 | JavaFoil+Calcfoil stall+Eppler ext transition
22 | 250000 | 0.25 | XFOIL ncrit=9
23 | 250000 | 0.5 | JavaFoil+Calcfoil stall+Eppler ext transition
24 | 250000 | 0.5 | XFOIL ncrit=9
25 | 500000 | 0 | JavaFoil+Calcfoil stall+Eppler ext transition
26 | 500000 | 0 | XFOIL ncrit=9
27 | 500000 | 0.1 | JavaFoil+Calcfoil stall+Eppler ext transition
28 | 500000 | 0.1 | XFOIL ncrit=9
29 | 500000 | 0.25 | JavaFoil+Calcfoil stall+Eppler ext transition
30 | 500000 | 0.25 | XFOIL ncrit=9
31 | 500000 | 0.5 | JavaFoil+Calcfoil stall+Eppler ext transition
32 | 500000 | 0.5 | XFOIL ncrit=9
33 | 750000 | 0 | JavaFoil+Calcfoil stall+Eppler ext transition
34 | 750000 | 0 | XFOIL ncrit=9
35 | 750000 | 0.1 | JavaFoil+Calcfoil stall+Eppler ext transition
36 | 750000 | 0.1 | XFOIL ncrit=9
37 | 750000 | 0.25 | JavaFoil+Calcfoil stall+Eppler ext transition
38 | 750000 | 0.25 | XFOIL ncrit=9
39 | 750000 | 0.5 | JavaFoil+Calcfoil stall+Eppler ext transition
40 | 750000 | 0.5 | XFOIL ncrit=9
41 | 1000000 | 0 | JavaFoil+Calcfoil stall+Eppler ext transition
42 | 1000000 | 0 | XFOIL ncrit=9
43 | 1000000 | 0.1 | JavaFoil+Calcfoil stall+Eppler ext transition
44 | 1000000 | 0.1 | XFOIL ncrit=9
45 | 1000000 | 0.25 | JavaFoil+Calcfoil stall+Eppler ext transition
46 | 1000000 | 0.25 | XFOIL ncrit=9
47 | 1000000 | 0.5 | JavaFoil+Calcfoil stall+Eppler ext transition
48 | 1000000 | 0.5 | XFOIL ncrit=9
49 | 2000000 | 0 | JavaFoil+Calcfoil stall+Eppler ext transition
50 | 2000000 | 0 | XFOIL ncrit=9
51 | 2000000 | 0.1 | JavaFoil+Calcfoil stall+Eppler ext transition
52 | 2000000 | 0.1 | XFOIL ncrit=9
53 | 2000000 | 0.25 | JavaFoil+Calcfoil stall+Eppler ext transition
54 | 2000000 | 0.25 | XFOIL ncrit=9
55 | 2000000 | 0.5 | JavaFoil+Calcfoil stall+Eppler ext transition
56 | 2000000 | 0.5 | XFOIL ncrit=9
57 | 3000000 | 0 | JavaFoil+Calcfoil stall+Eppler ext transition
58 | 3000000 | 0 | XFOIL ncrit=9
59 | 3000000 | 0.1 | JavaFoil+Calcfoil stall+Eppler ext transition
60 | 3000000 | 0.1 | XFOIL ncrit=9
61 | 3000000 | 0.25 | JavaFoil+Calcfoil stall+Eppler ext transition
62 | 3000000 | 0.25 | XFOIL ncrit=9
63 | 3000000 | 0.5 | JavaFoil+Calcfoil stall+Eppler ext transition
64 | 3000000 | 0.5 | XFOIL ncrit=9
65 | 4000000 | 0 | JavaFoil+Calcfoil stall+Eppler ext transition
66 | 4000000 | 0 | XFOIL ncrit=9
67 | 4000000 | 0.1 | JavaFoil+Calcfoil stall+Eppler ext transition
68 | 4000000 | 0.1 | XFOIL ncrit=9
69 | 4000000 | 0.25 | JavaFoil+Calcfoil stall+Eppler ext transition
70 | 4000000 | 0.25 | XFOIL ncrit=9
71 | 4000000 | 0.5 | JavaFoil+Calcfoil stall+Eppler ext transition
72 | 4000000 | 0.5 | XFOIL ncrit=9
73 | 5000000 | 0 | JavaFoil+Calcfoil stall+Eppler ext transition
74 | 5000000 | 0 | XFOIL ncrit=9
75 | 5000000 | 0.1 | JavaFoil+Calcfoil stall+Eppler ext transition
76 | 5000000 | 0.1 | XFOIL ncrit=9
77 | 5000000 | 0.25 | JavaFoil+Calcfoil stall+Eppler ext transition
78 | 5000000 | 0.25 | XFOIL ncrit=9
79 | 5000000 | 0.5 | JavaFoil+Calcfoil stall+Eppler ext transition
80 | 5000000 | 0.5 | XFOIL ncrit=9
81 | 6000000 | 0 | JavaFoil+Calcfoil stall+Eppler ext transition
82 | 6000000 | 0 | XFOIL ncrit=9
83 | 6000000 | 0.1 | JavaFoil+Calcfoil stall+Eppler ext transition
84 | 6000000 | 0.1 | XFOIL ncrit=9
85 | 6000000 | 0.25 | JavaFoil+Calcfoil stall+Eppler ext transition
86 | 6000000 | 0.25 | XFOIL ncrit=9
87 | 6000000 | 0.5 | JavaFoil+Calcfoil stall+Eppler ext transition
88 | 6000000 | 0.5 | XFOIL ncrit=9
89 | 7000000 | 0 | JavaFoil+Calcfoil stall+Eppler ext transition
90 | 7000000 | 0 | XFOIL ncrit=9
91 | 7000000 | 0.1 | JavaFoil+Calcfoil stall+Eppler ext transition
92 | 7000000 | 0.1 | XFOIL ncrit=9
93 | 7000000 | 0.25 | JavaFoil+Calcfoil stall+Eppler ext transition
94 | 7000000 | 0.25 | XFOIL ncrit=9
95 | 7000000 | 0.5 | JavaFoil+Calcfoil stall+Eppler ext transition
96 | 7000000 | 0.5 | XFOIL ncrit=9
97 | 8000000 | 0 | JavaFoil+Calcfoil stall+Eppler ext transition
98 | 8000000 | 0 | XFOIL ncrit=9
99 | 8000000 | 0.1 | JavaFoil+Calcfoil stall+Eppler ext transition
100 | 8000000 | 0.1 | XFOIL ncrit=9
101 | 8000000 | 0.25 | JavaFoil+Calcfoil stall+Eppler ext transition
102 | 8000000 | 0.25 | XFOIL ncrit=9
103 | 8000000 | 0.5 | JavaFoil+Calcfoil stall+Eppler ext transition
104 | 8000000 | 0.5 | XFOIL ncrit=9
105 | 10000000 | 0 | JavaFoil+Calcfoil stall+Eppler ext transition
106 | 10000000 | 0 | XFOIL ncrit=9
107 | 10000000 | 0.1 | JavaFoil+Calcfoil stall+Eppler ext transition
108 | 10000000 | 0.1 | XFOIL ncrit=9
109 | 10000000 | 0.25 | JavaFoil+Calcfoil stall+Eppler ext transition
110 | 10000000 | 0.25 | XFOIL ncrit=9
111 | 10000000 | 0.5 | JavaFoil+Calcfoil stall+Eppler ext transition
112 | 10000000 | 0.5 | XFOIL ncrit=9
113 | 12000000 | 0 | JavaFoil+Calcfoil stall+Eppler ext transition
114 | 12000000 | 0 | XFOIL ncrit=9
115 | 12000000 | 0.1 | JavaFoil+Calcfoil stall+Eppler ext transition
116 | 12000000 | 0.1 | XFOIL ncrit=9
117 | 12000000 | 0.25 | JavaFoil+Calcfoil stall+Eppler ext transition
118 | 12000000 | 0.25 | XFOIL ncrit=9
119 | 12000000 | 0.5 | JavaFoil+Calcfoil stall+Eppler ext transition
120 | 12000000 | 0.5 | XFOIL ncrit=9
121 | 14000000 | 0 | JavaFoil+Calcfoil stall+Eppler ext transition
122 | 14000000 | 0 | XFOIL ncrit=9
123 | 14000000 | 0.1 | JavaFoil+Calcfoil stall+Eppler ext transition
124 | 14000000 | 0.1 | XFOIL ncrit=9
125 | 14000000 | 0.25 | JavaFoil+Calcfoil stall+Eppler ext transition
126 | 14000000 | 0.25 | XFOIL ncrit=9
127 | 14000000 | 0.5 | JavaFoil+Calcfoil stall+Eppler ext transition
128 | 14000000 | 0.5 | XFOIL ncrit=9
129 | 16000000 | 0 | JavaFoil+Calcfoil stall+Eppler ext transition
130 | 16000000 | 0 | XFOIL ncrit=9
131 | 16000000 | 0.1 | JavaFoil+Calcfoil stall+Eppler ext transition
132 | 16000000 | 0.1 | XFOIL ncrit=9
133 | 16000000 | 0.25 | JavaFoil+Calcfoil stall+Eppler ext transition
134 | 16000000 | 0.25 | XFOIL ncrit=9
135 | 16000000 | 0.5 | JavaFoil+Calcfoil stall+Eppler ext transition
136 | 16000000 | 0.5 | XFOIL ncrit=9
137 | 18000000 | 0 | JavaFoil+Calcfoil stall+Eppler ext transition
138 | 18000000 | 0 | XFOIL ncrit=9
139 | 18000000 | 0.1 | JavaFoil+Calcfoil stall+Eppler ext transition
140 | 18000000 | 0.1 | XFOIL ncrit=9
141 | 18000000 | 0.25 | JavaFoil+Calcfoil stall+Eppler ext transition
142 | 18000000 | 0.25 | XFOIL ncrit=9
143 | 18000000 | 0.5 | JavaFoil+Calcfoil stall+Eppler ext transition
144 | 18000000 | 0.5 | XFOIL ncrit=9
145 | 20000000 | 0 | JavaFoil+Calcfoil stall+Eppler ext transition
146 | 20000000 | 0 | XFOIL ncrit=9
147 | 20000000 | 0.1 | JavaFoil+Calcfoil stall+Eppler ext transition
148 | 20000000 | 0.1 | XFOIL ncrit=9
149 | 20000000 | 0.25 | JavaFoil+Calcfoil stall+Eppler ext transition
150 | 20000000 | 0.25 | XFOIL ncrit=9
151 | 20000000 | 0.5 | JavaFoil+Calcfoil stall+Eppler ext transition
152 | 20000000 | 0.5 | XFOIL ncrit=9

## 1. Re 50k Mach 0.00 (1)
BIGFOIL.COM POLAR EXPORT
CB2514
CB2514 |  |  |  | Cl Max: | 1.429 | at alpha= | 11.5 | deg
JavaFoil+Calcfoil stall+Eppler ext transition |  |  |  | L/D Max: | 48.383 | at alpha= | 3.5 | deg
Re: | 50000 |  |  | Cd Min: | 0.01472 | at alpha= | -0.5 | deg
Mach: | 0 |  |  | Cl=0 at alpha= | -2.7951 | deg
|  |  |  | @ Cl=0.1, Cd= | 0.017099
|  |  |  | @ Cl=0.4, Cd= | 0.01486
|  |  |  | @ Cl=0.6, Cd= | 0.017147
alpha (deg) | Cl | Cd | Cm | Cl/Cd
-20 | -0.733 | 0.31762 | -0.015 | -2.307
-19.5 | -0.753 | 0.30056 | -0.016 | -2.504
-19 | -0.771 | 0.2815 | -0.016 | -2.74
-18.5 | -0.789 | 0.27004 | -0.016 | -2.922
-18 | -0.805 | 0.2528 | -0.017 | -3.185
-17.5 | -0.82 | 0.23843 | -0.017 | -3.438
-17 | -0.832 | 0.21607 | -0.017 | -3.85
-16.5 | -0.842 | 0.20076 | -0.017 | -4.192
-16 | -0.849 | 0.1856 | -0.018 | -4.574
-15.5 | -0.853 | 0.17494 | -0.018 | -4.876
-15 | -0.851 | 0.16665 | -0.018 | -5.109
-14.5 | -0.845 | 0.15539 | -0.019 | -5.435
-14 | -0.835 | 0.1416 | -0.019 | -5.894
-13.5 | -0.822 | 0.13142 | -0.019 | -6.252
-13 | -0.806 | 0.12429 | -0.019 | -6.481
-12.5 | -0.786 | 0.11589 | -0.02 | -6.786
-12 | -0.764 | 0.10981 | -0.02 | -6.96
-11.5 | -0.739 | 0.10121 | -0.021 | -7.304
-11 | -0.711 | 0.0944 | -0.021 | -7.529
-10.5 | -0.679 | 0.08797 | -0.022 | -7.716
-10 | -0.645 | 0.08261 | -0.022 | -7.802
-9.5 | -0.609 | 0.07733 | -0.023 | -7.869
-9 | -0.571 | 0.07264 | -0.024 | -7.854
-8.5 | -0.531 | 0.068 | -0.024 | -7.803
-8 | -0.489 | 0.06372 | -0.025 | -7.68
-7.5 | -0.447 | 0.05979 | -0.027 | -7.472
-7 | -0.404 | 0.05577 | -0.029 | -7.237
-6.5 | -0.364 | 0.04969 | -0.036 | -7.318
-6 | -0.379 | 0.02007 | -0.057 | -18.905
-5.5 | -0.327 | 0.02031 | -0.058 | -16.076
-5 | -0.267 | 0.01988 | -0.058 | -13.446
-4.5 | -0.207 | 0.01924 | -0.058 | -10.783
-4 | -0.147 | 0.01759 | -0.059 | -8.359
-3.5 | -0.086 | 0.01709 | -0.059 | -5.046
-3 | -0.025 | 0.01792 | -0.06 | -1.408
-2.5 | 0.036 | 0.01753 | -0.061 | 2.049
-2 | 0.097 | 0.0172 | -0.061 | 5.648
-1.5 | 0.158 | 0.01514 | -0.062 | 10.467
-1 | 0.22 | 0.01485 | -0.062 | 14.792
-0.5 | 0.281 | 0.01472 | -0.063 | 19.07
0 | 0.335 | 0.01491 | -0.064 | 22.49
0.5 | 0.395 | 0.01486 | -0.064 | 26.605
1 | 0.455 | 0.01486 | -0.065 | 30.623
1.5 | 0.514 | 0.0149 | -0.066 | 34.513
2 | 0.575 | 0.01705 | -0.066 | 33.744
2.5 | 0.637 | 0.01729 | -0.067 | 36.819
3 | 0.695 | 0.01762 | -0.068 | 39.411
3.5 | 0.752 | 0.01555 | -0.068 | 48.383
4 | 0.811 | 0.02283 | -0.069 | 35.514
4.5 | 0.868 | 0.02368 | -0.069 | 36.672
5 | 0.925 | 0.02463 | -0.07 | 37.564
5.5 | 0.981 | 0.02554 | -0.07 | 38.401
6 | 1.036 | 0.02663 | -0.071 | 38.888
6.5 | 1.089 | 0.02783 | -0.071 | 39.135
7 | 1.142 | 0.02919 | -0.071 | 39.11
7.5 | 1.192 | 0.03064 | -0.072 | 38.895
8 | 1.238 | 0.03229 | -0.072 | 38.341
8.5 | 1.28 | 0.0343 | -0.072 | 37.306
9 | 1.315 | 0.03672 | -0.072 | 35.814
9.5 | 1.346 | 0.03942 | -0.072 | 34.155
10 | 1.37 | 0.04294 | -0.072 | 31.904
10.5 | 1.412 | 0.04421 | -0.073 | 31.926
11 | 1.424 | 0.04831 | -0.073 | 29.477
11.5 | 1.429 | 0.05294 | -0.072 | 26.992
12 | 1.401 | 0.06399 | -0.069 | 21.891
12.5 | 1.268 | 0.10212 | -0.028 | 12.413
13 | 1.273 | 0.10826 | -0.028 | 11.758
13.5 | 1.273 | 0.1145 | -0.027 | 11.122
14 | 1.27 | 0.12326 | -0.027 | 10.3
14.5 | 1.261 | 0.13043 | -0.026 | 9.67
15 | 1.249 | 0.14228 | -0.026 | 8.778
15.5 | 1.233 | 0.15273 | -0.026 | 8.071
16 | 1.213 | 0.16455 | -0.024 | 7.371
16.5 | 1.19 | 0.17719 | -0.024 | 6.717

## 2. Re 50k Mach 0.00 (2)
BIGFOIL.COM POLAR EXPORT
CB2514
CB2514 |  |  |  | Cl Max: | 1.1086 | at alpha= | 10.5 | deg
XFOIL ncrit=9 |  |  |  | L/D Max: | 23.4884 | at alpha= | 8 | deg
Re: | 50000 |  |  | Cd Min: | 0.14631 | at alpha= | -12.5 | deg
Mach: | 0 |  |  | Cl=0 at alpha= | 0.4146 | deg
|  |  |  | @ Cl=0.1, Cd= | 0.036061
|  |  |  | @ Cl=0.4, Cd= | 0.042866
|  |  |  | @ Cl=0.6, Cd= | 0.044556
alpha (deg) | Cl | Cd | Cm | Cl/Cd
-12.5 | -0.3858 | 0.14631 | -0.0299 | -2.6369
-12 | -0.3564 | 0.13723 | -0.0296 | -2.5971
-11.5 | -0.345 | 0.13087 | -0.0297 | -2.6362
-11 | -0.3379 | 0.12488 | -0.0297 | -2.7058
-10.5 | -0.3326 | 0.11891 | -0.0294 | -2.7971
-10 | -0.3294 | 0.11343 | -0.0285 | -2.904
-9.5 | -0.3346 | 0.10867 | -0.0271 | -3.079
-9 | -0.3327 | 0.10295 | -0.0252 | -3.2317
-8 | -0.5852 | 0.07226 | -0.0375 | -8.0985
-7.5 | -0.6693 | 0.05973 | -0.0339 | -11.2054
-7 | -0.6564 | 0.0548 | -0.0298 | -11.9781
-6.5 | -0.6571 | 0.04766 | -0.0262 | -13.7872
-6 | -0.6401 | 0.04202 | -0.0228 | -15.2332
-5.5 | -0.6126 | 0.038 | -0.0197 | -16.1211
-5 | -0.5811 | 0.03474 | -0.0168 | -16.7271
-4.5 | -0.547 | 0.03249 | -0.0139 | -16.8359
-4 | -0.5129 | 0.03066 | -0.0109 | -16.7286
-3.5 | -0.4788 | 0.0292 | -0.0078 | -16.3973
-3 | -0.4446 | 0.02808 | -0.0047 | -15.8333
-2.5 | -0.4122 | 0.02723 | -0.0009 | -15.1377
-2 | -0.3829 | 0.02672 | 0.0044 | -14.3301
-1.5 | -0.3603 | 0.0267 | 0.0131 | -13.4944
-1 | -0.1985 | 0.02873 | -0.0099 | -6.9092
-0.5 | -0.14 | 0.02997 | -0.016 | -4.6713
0 | -0.0602 | 0.03191 | -0.0241 | -1.8866
0.5 | 0.0124 | 0.0338 | -0.0301 | 0.36686
1 | 0.0805 | 0.03557 | -0.0345 | 2.2631
1.5 | 0.1457 | 0.03721 | -0.038 | 3.9156
2 | 0.2085 | 0.03872 | -0.0405 | 5.3848
2.5 | 0.2686 | 0.04013 | -0.0423 | 6.6932
3 | 0.3272 | 0.04143 | -0.0434 | 7.8977
3.5 | 0.3849 | 0.0426 | -0.044 | 9.0352
4 | 0.4429 | 0.04362 | -0.0443 | 10.1536
4.5 | 0.5046 | 0.04429 | -0.0444 | 11.3931
5 | 0.5767 | 0.04416 | -0.0449 | 13.0593
5.5 | 0.6244 | 0.04497 | -0.0429 | 13.8848
6 | 0.6697 | 0.04586 | -0.0405 | 14.6031
6.5 | 0.7167 | 0.04663 | -0.0381 | 15.3699
7 | 0.8378 | 0.04266 | -0.0408 | 19.639
7.5 | 0.932 | 0.04067 | -0.042 | 22.9162
8 | 0.9797 | 0.04171 | -0.0396 | 23.4884
8.5 | 0.9625 | 0.04671 | -0.0323 | 20.6059
9 | 1.0039 | 0.04844 | -0.0296 | 20.7246
9.5 | 0.7833 | 0.07513 | -0.0241 | 10.4259
10 | 0.753 | 0.086 | -0.0251 | 8.7558
10.5 | 1.1086 | 0.05539 | -0.0208 | 20.0144
11 | 0.7412 | 0.10326 | -0.0271 | 7.178
11.5 | 0.7154 | 0.11529 | -0.0307 | 6.2052

## 3. Re 50k Mach 0.10 (1)
BIGFOIL.COM POLAR EXPORT
CB2514
CB2514 |  |  |  | Cl Max: | 1.424 | at alpha= | 11.5 | deg
JavaFoil+Calcfoil stall+Eppler ext transition |  |  |  | L/D Max: | 48.473 | at alpha= | 3.5 | deg
Re: | 50000 |  |  | Cd Min: | 0.01474 | at alpha= | -0.5 | deg
Mach: | 0.1 |  |  | Cl=0 at alpha= | -2.7951 | deg
|  |  |  | @ Cl=0.1, Cd= | 0.017211
|  |  |  | @ Cl=0.4, Cd= | 0.014889
|  |  |  | @ Cl=0.6, Cd= | 0.017189
alpha (deg) | Cl | Cd | Cm | Cl/Cd
-20 | -0.684 | 0.33018 | -0.015 | -2.071
-19.5 | -0.707 | 0.30992 | -0.016 | -2.281
-19 | -0.729 | 0.30042 | -0.016 | -2.428
-18.5 | -0.751 | 0.2777 | -0.016 | -2.703
-18 | -0.771 | 0.26372 | -0.017 | -2.922
-17.5 | -0.789 | 0.24606 | -0.017 | -3.205
-17 | -0.804 | 0.22027 | -0.017 | -3.652
-16.5 | -0.818 | 0.2066 | -0.017 | -3.959
-16 | -0.828 | 0.19143 | -0.018 | -4.328
-15.5 | -0.836 | 0.18043 | -0.018 | -4.633
-15 | -0.837 | 0.16821 | -0.018 | -4.978
-14.5 | -0.833 | 0.15587 | -0.019 | -5.343
-14 | -0.825 | 0.14502 | -0.019 | -5.69
-13.5 | -0.814 | 0.13646 | -0.019 | -5.968
-13 | -0.8 | 0.12612 | -0.02 | -6.345
-12.5 | -0.783 | 0.11932 | -0.02 | -6.559
-12 | -0.762 | 0.11052 | -0.02 | -6.892
-11.5 | -0.738 | 0.10306 | -0.021 | -7.161
-11 | -0.71 | 0.09644 | -0.021 | -7.366
-10.5 | -0.679 | 0.0896 | -0.022 | -7.579
-10 | -0.645 | 0.08283 | -0.022 | -7.791
-9.5 | -0.61 | 0.0774 | -0.023 | -7.876
-9 | -0.572 | 0.07286 | -0.024 | -7.851
-8.5 | -0.532 | 0.06804 | -0.024 | -7.82
-8 | -0.491 | 0.06354 | -0.026 | -7.728
-7.5 | -0.448 | 0.05976 | -0.027 | -7.502
-7 | -0.405 | 0.05611 | -0.029 | -7.219
-6.5 | -0.368 | 0.04836 | -0.038 | -7.605
-6 | -0.38 | 0.01852 | -0.057 | -20.5
-5.5 | -0.328 | 0.02039 | -0.058 | -16.093
-5 | -0.269 | 0.02 | -0.058 | -13.431
-4.5 | -0.208 | 0.01934 | -0.059 | -10.775
-4 | -0.148 | 0.01763 | -0.059 | -8.379
-3.5 | -0.087 | 0.01715 | -0.06 | -5.053
-3 | -0.025 | 0.01667 | -0.06 | -1.522
-2.5 | 0.036 | 0.01759 | -0.061 | 2.053
-2 | 0.098 | 0.01728 | -0.062 | 5.652
-1.5 | 0.159 | 0.01517 | -0.062 | 10.498
-1 | 0.221 | 0.01488 | -0.063 | 14.837
-0.5 | 0.282 | 0.01474 | -0.063 | 19.14
0 | 0.337 | 0.01493 | -0.064 | 22.561
0.5 | 0.397 | 0.01489 | -0.065 | 26.68
1 | 0.457 | 0.01488 | -0.065 | 30.716
1.5 | 0.517 | 0.02001 | -0.066 | 25.823
2 | 0.578 | 0.0171 | -0.067 | 33.799
2.5 | 0.64 | 0.01735 | -0.068 | 36.864
3 | 0.698 | 0.01769 | -0.068 | 39.436
3.5 | 0.756 | 0.01559 | -0.069 | 48.473
4 | 0.815 | 0.02299 | -0.069 | 35.437
4.5 | 0.872 | 0.02383 | -0.07 | 36.619
5 | 0.929 | 0.02477 | -0.07 | 37.513
5.5 | 0.985 | 0.0257 | -0.071 | 38.331
6 | 1.04 | 0.02682 | -0.071 | 38.786
6.5 | 1.094 | 0.02806 | -0.071 | 38.986
7 | 1.146 | 0.02943 | -0.072 | 38.948
7.5 | 1.197 | 0.03093 | -0.072 | 38.682
8 | 1.242 | 0.0326 | -0.072 | 38.112
8.5 | 1.283 | 0.03467 | -0.072 | 37.015
9 | 1.319 | 0.03709 | -0.072 | 35.567
9.5 | 1.349 | 0.04002 | -0.072 | 33.701
10 | 1.372 | 0.04368 | -0.072 | 31.412
10.5 | 1.412 | 0.04503 | -0.073 | 31.364
11 | 1.422 | 0.04946 | -0.073 | 28.746
11.5 | 1.424 | 0.05466 | -0.072 | 26.043
12 | 1.256 | 0.09452 | -0.029 | 13.294
12.5 | 1.264 | 0.10346 | -0.028 | 12.218
13 | 1.267 | 0.10987 | -0.028 | 11.533
13.5 | 1.265 | 0.11804 | -0.027 | 10.716
14 | 1.258 | 0.12553 | -0.027 | 10.02
14.5 | 1.246 | 0.13369 | -0.026 | 9.32
15 | 1.23 | 0.14178 | -0.025 | 8.675
15.5 | 1.21 | 0.15554 | -0.025 | 7.777
16 | 1.186 | 0.16947 | -0.024 | 6.996
16.5 | 1.158 | 0.18306 | -0.024 | 6.328

## 4. Re 50k Mach 0.10 (2)
BIGFOIL.COM POLAR EXPORT
CB2514
CB2514 |  |  |  | Cl Max: | 0.9614 | at alpha= | 8 | deg
XFOIL ncrit=9 |  |  |  | L/D Max: | 22.1879 | at alpha= | 8 | deg
Re: | 50000 |  |  | Cd Min: | 0.13136 | at alpha= | -11.5 | deg
Mach: | 0.1 |  |  | Cl=0 at alpha= | 0.4022 | deg
|  |  |  | @ Cl=0.1, Cd= | 0.036167
|  |  |  | @ Cl=0.4, Cd= | 0.043137
|  |  |  | @ Cl=0.6, Cd= | 0.045003
alpha (deg) | Cl | Cd | Cm | Cl/Cd
-11.5 | -0.344 | 0.13136 | -0.0299 | -2.6188
-11 | -0.3364 | 0.12532 | -0.0299 | -2.6843
-10.5 | -0.3306 | 0.11931 | -0.0296 | -2.7709
-10 | -0.3276 | 0.11387 | -0.0287 | -2.877
-9.5 | -0.3328 | 0.1091 | -0.0272 | -3.0504
-9 | -0.33 | 0.10331 | -0.0254 | -3.1943
-8 | -0.5785 | 0.07334 | -0.0379 | -7.8879
-7.5 | -0.6193 | 0.06522 | -0.0339 | -9.4956
-7 | -0.6507 | 0.05644 | -0.0302 | -11.5291
-6.5 | -0.6564 | 0.04889 | -0.0266 | -13.4261
-6 | -0.6431 | 0.04267 | -0.0232 | -15.0715
-5.5 | -0.6164 | 0.03853 | -0.0201 | -15.9979
-5 | -0.5845 | 0.03541 | -0.0171 | -16.5066
-4.5 | -0.5508 | 0.03285 | -0.0142 | -16.7671
-4 | -0.5165 | 0.031 | -0.0112 | -16.6613
-3.5 | -0.4823 | 0.0295 | -0.008 | -16.3492
-3 | -0.4479 | 0.02834 | -0.0049 | -15.8045
-2.5 | -0.4151 | 0.02746 | -0.0012 | -15.1165
-2 | -0.3848 | 0.02692 | 0.0038 | -14.2942
-1.5 | -0.3629 | 0.02683 | 0.0123 | -13.5259
-1 | -0.1974 | 0.02902 | -0.0102 | -6.8022
-0.5 | -0.1371 | 0.03016 | -0.0168 | -4.5458
0 | -0.0584 | 0.03209 | -0.0247 | -1.8199
0.5 | 0.0142 | 0.03397 | -0.0306 | 0.41802
1 | 0.0822 | 0.03572 | -0.035 | 2.3012
1.5 | 0.1471 | 0.03735 | -0.0383 | 3.9384
2 | 0.2098 | 0.03886 | -0.0407 | 5.3989
2.5 | 0.2693 | 0.04027 | -0.0424 | 6.6874
3 | 0.3271 | 0.04159 | -0.0433 | 7.8649
3.5 | 0.3837 | 0.0428 | -0.0438 | 8.965
4 | 0.4389 | 0.04394 | -0.0437 | 9.9886
4.5 | 0.4934 | 0.04497 | -0.0432 | 10.9718
5 | 0.5493 | 0.0458 | -0.0425 | 11.9934
5.5 | 0.639 | 0.04439 | -0.0435 | 14.3951
6 | 0.683 | 0.04529 | -0.0409 | 15.0806
6.5 | 0.7227 | 0.04657 | -0.038 | 15.5186
7 | 0.7624 | 0.048 | -0.0352 | 15.8833
7.5 | 0.8741 | 0.04467 | -0.0369 | 19.5679
8 | 0.9614 | 0.04333 | -0.0374 | 22.1879
8.5 | 0.9428 | 0.04847 | -0.0302 | 19.4512
9 | 0.9537 | 0.05219 | -0.0256 | 18.2736
9.5 | 0.7606 | 0.07837 | -0.0247 | 9.7052
11 | 0.7344 | 0.10478 | -0.0275 | 7.009
11.5 | 0.7127 | 0.1164 | -0.031 | 6.1229

## 5. Re 50k Mach 0.25 (1)
BIGFOIL.COM POLAR EXPORT
CB2514
CB2514 |  |  |  | Cl Max: | 1.41 | at alpha= | 10.5 | deg
JavaFoil+Calcfoil stall+Eppler ext transition |  |  |  | L/D Max: | 38.175 | at alpha= | 6.5 | deg
Re: | 50000 |  |  | Cd Min: | 0.01538 | at alpha= | -1.5 | deg
Mach: | 0.25 |  |  | Cl=0 at alpha= | -2.7936 | deg
|  |  |  | @ Cl=0.1, Cd= | 0.01606
|  |  |  | @ Cl=0.4, Cd= | 0.019744
|  |  |  | @ Cl=0.6, Cd= | 0.01744
alpha (deg) | Cl | Cd | Cm | Cl/Cd
-18 | -0.449 | 0.41575 | -0.015 | -1.081
-17.5 | -0.506 | 0.37513 | -0.016 | -1.348
-17 | -0.558 | 0.33458 | -0.017 | -1.667
-16.5 | -0.605 | 0.28803 | -0.017 | -2.101
-16 | -0.648 | 0.25199 | -0.018 | -2.572
-15.5 | -0.685 | 0.21814 | -0.018 | -3.142
-15 | -0.713 | 0.20747 | -0.018 | -3.434
-14.5 | -0.73 | 0.18724 | -0.019 | -3.9
-14 | -0.743 | 0.17024 | -0.019 | -4.362
-13.5 | -0.749 | 0.15433 | -0.019 | -4.856
-13 | -0.751 | 0.14157 | -0.019 | -5.302
-12.5 | -0.746 | 0.1349 | -0.02 | -5.534
-12 | -0.737 | 0.12547 | -0.02 | -5.873
-11.5 | -0.722 | 0.11154 | -0.021 | -6.476
-11 | -0.702 | 0.10374 | -0.021 | -6.767
-10.5 | -0.676 | 0.09574 | -0.022 | -7.061
-10 | -0.646 | 0.08757 | -0.022 | -7.382
-9.5 | -0.614 | 0.08111 | -0.023 | -7.566
-9 | -0.578 | 0.07594 | -0.024 | -7.615
-8.5 | -0.54 | 0.07086 | -0.025 | -7.621
-8 | -0.5 | 0.06575 | -0.026 | -7.6
-7.5 | -0.457 | 0.06115 | -0.027 | -7.476
-7 | -0.413 | 0.05746 | -0.028 | -7.186
-6.5 | -0.369 | 0.05346 | -0.032 | -6.9
-6 | -0.379 | 0.02251 | -0.056 | -16.849
-5.5 | -0.336 | 0.02109 | -0.059 | -15.954
-5 | -0.276 | 0.02051 | -0.06 | -13.442
-4.5 | -0.214 | 0.01858 | -0.06 | -11.517
-4 | -0.152 | 0.01796 | -0.061 | -8.447
-3.5 | -0.089 | 0.01745 | -0.061 | -5.1
-3 | -0.026 | 0.01701 | -0.062 | -1.531
-2.5 | 0.037 | 0.01656 | -0.063 | 2.239
-2 | 0.1 | 0.01606 | -0.063 | 6.249
-1.5 | 0.164 | 0.01538 | -0.064 | 10.636
-1 | 0.227 | 0.01902 | -0.064 | 11.921
-0.5 | 0.29 | 0.01906 | -0.065 | 15.207
0 | 0.346 | 0.01957 | -0.066 | 17.671
0.5 | 0.408 | 0.01977 | -0.066 | 20.617
1 | 0.469 | 0.02007 | -0.067 | 23.375
1.5 | 0.531 | 0.02046 | -0.068 | 25.945
2 | 0.594 | 0.01741 | -0.069 | 34.101
2.5 | 0.655 | 0.01771 | -0.069 | 37.011
3 | 0.715 | 0.0221 | -0.07 | 32.352
3.5 | 0.775 | 0.02282 | -0.07 | 33.967
4 | 0.835 | 0.02371 | -0.071 | 35.228
4.5 | 0.894 | 0.02464 | -0.071 | 36.302
5 | 0.952 | 0.02564 | -0.072 | 37.133
5.5 | 1.009 | 0.02667 | -0.072 | 37.828
6 | 1.065 | 0.02792 | -0.073 | 38.142
6.5 | 1.119 | 0.02932 | -0.073 | 38.175
7 | 1.172 | 0.03086 | -0.073 | 37.984
7.5 | 1.222 | 0.03259 | -0.074 | 37.506
8 | 1.265 | 0.03469 | -0.074 | 36.476
8.5 | 1.304 | 0.03722 | -0.074 | 35.045
9 | 1.336 | 0.04033 | -0.074 | 33.119
9.5 | 1.358 | 0.04421 | -0.073 | 30.704
10 | 1.401 | 0.04536 | -0.075 | 30.888
10.5 | 1.41 | 0.04962 | -0.074 | 28.408
11 | 1.39 | 0.05864 | -0.072 | 23.698
11.5 | 1.236 | 0.0947 | -0.028 | 13.054
12 | 1.236 | 0.10173 | -0.028 | 12.149
12.5 | 1.228 | 0.10894 | -0.027 | 11.269
13 | 1.211 | 0.11867 | -0.027 | 10.208
13.5 | 1.186 | 0.12992 | -0.026 | 9.132
14 | 1.153 | 0.14056 | -0.024 | 8.205
14.5 | 1.112 | 0.1523 | -0.024 | 7.301
15 | 1.063 | 0.16744 | -0.024 | 6.348
15.5 | 1.007 | 0.19083 | -0.023 | 5.274

## 6. Re 50k Mach 0.25 (2)
BIGFOIL.COM POLAR EXPORT
CB2514
CB2514 |  |  |  | Cl Max: | 0.757 | at alpha= | 8 | deg
XFOIL ncrit=9 |  |  |  | L/D Max: | 13.856 | at alpha= | 6 | deg
Re: | 50000 |  |  | Cd Min: | 0.12795 | at alpha= | -11 | deg
Mach: | 0.25 |  |  | Cl=0 at alpha= | 0.31204 | deg
|  |  |  | @ Cl=0.1, Cd= | 0.036826
|  |  |  | @ Cl=0.4, Cd= | 0.04423
|  |  |  | @ Cl=0.6, Cd= | 0.048864
alpha (deg) | Cl | Cd | Cm | Cl/Cd
-11 | -0.3309 | 0.12795 | -0.0309 | -2.5862
-10.5 | -0.3209 | 0.12154 | -0.0305 | -2.6403
-10 | -0.3192 | 0.11626 | -0.0296 | -2.7456
-9.5 | -0.3235 | 0.11146 | -0.0282 | -2.9024
-9 | -0.3178 | 0.10541 | -0.0263 | -3.0149
-8.5 | -0.4098 | 0.09242 | -0.0361 | -4.4341
-8 | -0.5527 | 0.07842 | -0.0399 | -7.0479
-7.5 | -0.5845 | 0.07154 | -0.0357 | -8.1703
-7 | -0.6207 | 0.06382 | -0.0318 | -9.7258
-6.5 | -0.6455 | 0.0556 | -0.0284 | -11.6097
-6 | -0.652 | 0.04762 | -0.0252 | -13.6917
-5.5 | -0.6309 | 0.04294 | -0.0218 | -14.6926
-5 | -0.6044 | 0.03848 | -0.0188 | -15.7069
-4.5 | -0.5712 | 0.03546 | -0.0157 | -16.1083
-4 | -0.5366 | 0.03294 | -0.0126 | -16.2902
-3.5 | -0.5015 | 0.03115 | -0.0094 | -16.0995
-3 | -0.4665 | 0.02976 | -0.0062 | -15.6754
-2.5 | -0.4307 | 0.02873 | -0.003 | -14.9913
-2 | -0.3978 | 0.02805 | 0.0012 | -14.1818
-1.5 | -0.3706 | 0.02774 | 0.0077 | -13.3598
-0.5 | -0.1109 | 0.03177 | -0.0228 | -3.4907
0 | -0.042 | 0.03327 | -0.029 | -1.2624
0.5 | 0.0253 | 0.03495 | -0.0336 | 0.72389
1 | 0.0906 | 0.03659 | -0.0371 | 2.4761
1.5 | 0.1536 | 0.03817 | -0.0398 | 4.0241
2 | 0.2145 | 0.03967 | -0.0416 | 5.4071
2.5 | 0.2726 | 0.04112 | -0.0428 | 6.6294
3 | 0.3294 | 0.0425 | -0.0433 | 7.7506
3.5 | 0.3843 | 0.04384 | -0.0433 | 8.766
4 | 0.4374 | 0.04516 | -0.0428 | 9.6856
4.5 | 0.4885 | 0.04648 | -0.0418 | 10.5099
5 | 0.538 | 0.04785 | -0.0405 | 11.2435
5.5 | 0.5911 | 0.04895 | -0.0391 | 12.0756
6 | 0.668 | 0.04821 | -0.0383 | 13.856
6.5 | 0.6891 | 0.05126 | -0.0349 | 13.4432
7 | 0.6957 | 0.05591 | -0.0317 | 12.4432
7.5 | 0.7149 | 0.0599 | -0.0293 | 11.9349
8 | 0.757 | 0.06193 | -0.027 | 12.2235
8.5 | 0.7217 | 0.07183 | -0.0261 | 10.0473
9 | 0.7145 | 0.07944 | -0.0257 | 8.9942
9.5 | 0.722 | 0.08594 | -0.0254 | 8.4012
10 | 0.7052 | 0.09528 | -0.0267 | 7.4013
10.5 | 0.6981 | 0.10409 | -0.0282 | 6.7067
11 | 0.7071 | 0.11155 | -0.0292 | 6.3389
11.5 | 0.7032 | 0.12196 | -0.0324 | 5.7658

## 7. Re 50k Mach 0.50 (1)
BIGFOIL.COM POLAR EXPORT
CB2514
CB2514 |  |  |  | Cl Max: | 1.356 | at alpha= | 9 | deg
JavaFoil+Calcfoil stall+Eppler ext transition |  |  |  | L/D Max: | 34.844 | at alpha= | 5 | deg
Re: | 50000 |  |  | Cd Min: | 0.02048 | at alpha= | -4.5 | deg
Mach: | 0.5 |  |  | Cl=0 at alpha= | -2.7929 | deg
|  |  |  | @ Cl=0.1, Cd= | 0.021106
|  |  |  | @ Cl=0.4, Cd= | 0.021241
|  |  |  | @ Cl=0.6, Cd= | 0.022638
alpha (deg) | Cl | Cd | Cm | Cl/Cd
-20 | -0.962 | 0.44532 | -0.027 | -2.159
-19.5 | -0.935 | 0.43986 | -0.027 | -2.126
-19 | -0.908 | 0.42529 | -0.028 | -2.135
-18.5 | -0.881 | 0.42699 | -0.028 | -2.063
-18 | -0.854 | 0.41685 | -0.028 | -2.048
-17.5 | -0.827 | 0.40688 | -0.029 | -2.031
-17 | -0.799 | 0.41308 | -0.029 | -1.935
-16.5 | -0.768 | 0.35585 | -0.027 | -2.157
-16 | -0.74 | 0.35512 | -0.026 | -2.083
-15.5 | -0.712 | 0.34415 | -0.027 | -2.07
-15 | -0.685 | 0.31928 | -0.027 | -2.145
-14.5 | -0.657 | 0.3195 | -0.027 | -2.058
-14 | -0.63 | 0.3022 | -0.027 | -2.084
-13.5 | -0.602 | 0.3032 | -0.028 | -1.986
-13 | -0.575 | 0.29178 | -0.028 | -1.969
-12.5 | -0.546 | 0.27561 | -0.027 | -1.98
-12 | -0.517 | 0.26538 | -0.025 | -1.949
-11.5 | -0.489 | 0.24937 | -0.026 | -1.963
-11 | -0.462 | 0.26153 | -0.025 | -1.765
-10.5 | -0.434 | 0.25865 | -0.026 | -1.677
-10 | -0.405 | 0.21211 | -0.024 | -1.911
-9.5 | -0.377 | 0.1926 | -0.023 | -1.959
-9 | -0.349 | 0.17183 | -0.024 | -2.033
-8.5 | -0.475 | 0.09674 | -0.024 | -4.905
-8 | -0.492 | 0.08179 | -0.026 | -6.014
-7.5 | -0.473 | 0.07018 | -0.026 | -6.733
-7 | -0.439 | 0.06326 | -0.028 | -6.939
-6.5 | -0.397 | 0.05689 | -0.03 | -6.981
-6 | -0.35 | 0.05196 | -0.031 | -6.738
-5.5 | -0.303 | 0.04653 | -0.039 | -6.517
-5 | -0.296 | 0.02383 | -0.064 | -12.425
-4.5 | -0.234 | 0.02048 | -0.066 | -11.423
-4 | -0.169 | 0.02295 | -0.068 | -7.362
-3.5 | -0.099 | 0.0222 | -0.068 | -4.472
-3 | -0.029 | 0.02175 | -0.069 | -1.337
-2.5 | 0.041 | 0.02143 | -0.07 | 1.933
-2 | 0.112 | 0.02104 | -0.07 | 5.327
-1.5 | 0.183 | 0.02084 | -0.071 | 8.771
-1 | 0.253 | 0.02053 | -0.072 | 12.342
-0.5 | 0.324 | 0.02056 | -0.072 | 15.758
0 | 0.385 | 0.02117 | -0.073 | 18.164
0.5 | 0.453 | 0.02149 | -0.074 | 21.069
1 | 0.522 | 0.02191 | -0.075 | 23.83
1.5 | 0.592 | 0.02256 | -0.076 | 26.248
2 | 0.659 | 0.02321 | -0.076 | 28.407
2.5 | 0.726 | 0.02394 | -0.077 | 30.32
3 | 0.793 | 0.02488 | -0.077 | 31.858
3.5 | 0.859 | 0.02599 | -0.078 | 33.042
4 | 0.924 | 0.02722 | -0.079 | 33.937
4.5 | 0.988 | 0.0286 | -0.079 | 34.535
5 | 1.05 | 0.03012 | -0.079 | 34.844
5.5 | 1.11 | 0.03193 | -0.08 | 34.761
6 | 1.168 | 0.03389 | -0.08 | 34.457
6.5 | 1.22 | 0.03644 | -0.08 | 33.481
7 | 1.268 | 0.03963 | -0.08 | 31.996
7.5 | 1.305 | 0.04394 | -0.079 | 29.702
8 | 1.326 | 0.0497 | -0.078 | 26.676
8.5 | 1.328 | 0.05794 | -0.075 | 22.914
9 | 1.356 | 0.05925 | -0.079 | 22.879
9.5 | 1.155 | 0.08669 | -0.03 | 13.324
10 | 0.97 | 0.11761 | -0.023 | 8.25
10.5 | 0.741 | 0.16482 | -0.024 | 4.497
11 | 0.769 | 0.20914 | -0.029 | 3.675
11.5 | 0.796 | 0.22452 | -0.034 | 3.547
12 | 0.825 | 0.2417 | -0.039 | 3.413
12.5 | 0.852 | 0.27847 | -0.04 | 3.06
13 | 0.88 | 0.28974 | -0.042 | 3.036
13.5 | 0.909 | 0.34157 | -0.047 | 2.662
14 | 0.936 | 0.33387 | -0.047 | 2.804

## 8. Re 50k Mach 0.50 (2)
BIGFOIL.COM POLAR EXPORT
CB2514
CB2514 |  |  |  | Cl Max: | 0.9509 | at alpha= | 20 | deg
XFOIL ncrit=9 |  |  |  | L/D Max: | 8.6522 | at alpha= | 4.5 | deg
Re: | 50000 |  |  | Cd Min: | 0.2723 | at alpha= | 20 | deg
Mach: | 0.5 |  |  | Cl=0 at alpha= | -0.074185 | deg
|  |  |  | @ Cl=0.1, Cd= | 0.039941
|  |  |  | @ Cl=0.4, Cd= | 0.049293
|  |  |  | @ Cl=0.6, Cd= | 0.087283
alpha (deg) | Cl | Cd | Cm | Cl/Cd
-9.5 | -0.2974 | 0.12155 | -0.0311 | -2.4467
-9 | -0.2872 | 0.115 | -0.0288 | -2.4974
-8.5 | -0.2944 | 0.11041 | -0.0255 | -2.6664
-7.5 | -0.4023 | 0.093 | -0.0332 | -4.3258
-7 | -0.4298 | 0.08703 | -0.0305 | -4.9385
-6 | -0.5596 | 0.07227 | -0.0279 | -7.7432
-5.5 | -0.6003 | 0.06485 | -0.0252 | -9.2567
-5 | -0.6146 | 0.05825 | -0.0218 | -10.5511
-4.5 | -0.6223 | 0.05136 | -0.0193 | -12.1164
-4 | -0.6093 | 0.04545 | -0.0167 | -13.4059
-3.5 | -0.5833 | 0.04079 | -0.0139 | -14.3001
-3 | -0.549 | 0.03754 | -0.0107 | -14.6244
-2.5 | -0.5114 | 0.03518 | -0.0074 | -14.5367
-2 | -0.4725 | 0.03359 | -0.004 | -14.0667
-1.5 | -0.3865 | 0.03354 | -0.008 | -11.5236
-1 | -0.3103 | 0.03401 | -0.0086 | -9.1238
-0.5 | -0.2428 | 0.03507 | -0.0045 | -6.9233
0 | 0.0423 | 0.03887 | -0.0464 | 1.0882
0.5 | 0.0716 | 0.03927 | -0.0449 | 1.8233
1 | 0.1194 | 0.0404 | -0.0447 | 2.9554
1.5 | 0.1737 | 0.04181 | -0.0448 | 4.1545
2 | 0.2302 | 0.04334 | -0.0447 | 5.3115
2.5 | 0.2854 | 0.04494 | -0.0442 | 6.3507
3 | 0.338 | 0.04665 | -0.0432 | 7.2454
3.5 | 0.3848 | 0.04856 | -0.0415 | 7.9242
4 | 0.429 | 0.05069 | -0.0395 | 8.4632
4.5 | 0.4622 | 0.05342 | -0.037 | 8.6522
5 | 0.4865 | 0.05681 | -0.0344 | 8.5636
5.5 | 0.511 | 0.06054 | -0.0322 | 8.4407
6 | 0.5475 | 0.06404 | -0.0306 | 8.5493
6.5 | 0.56 | 0.06906 | -0.029 | 8.1089
7 | 0.5877 | 0.07362 | -0.0278 | 7.9829
7.5 | 0.5883 | 0.07997 | -0.0271 | 7.3565
8 | 0.5985 | 0.08622 | -0.027 | 6.9415
8.5 | 0.6078 | 0.09281 | -0.0273 | 6.5489
9 | 0.6177 | 0.09952 | -0.0278 | 6.2068
9.5 | 0.6273 | 0.10687 | -0.029 | 5.8697
10 | 0.6428 | 0.11385 | -0.03 | 5.646
10.5 | 0.6406 | 0.12241 | -0.0327 | 5.2332
11 | 0.6509 | 0.13115 | -0.0356 | 4.963
12.5 | 0.653 | 0.15671 | -0.0476 | 4.1669
13 | 0.6751 | 0.16391 | -0.0495 | 4.1187
13.5 | 0.7023 | 0.172 | -0.0515 | 4.0831
14 | 0.7218 | 0.1794 | -0.0539 | 4.0234
14.5 | 0.7491 | 0.18854 | -0.0562 | 3.9732
15 | 0.7706 | 0.1967 | -0.0588 | 3.9176
15.5 | 0.7869 | 0.20367 | -0.0617 | 3.8636
16 | 0.8063 | 0.21144 | -0.0647 | 3.8134
16.5 | 0.8272 | 0.21981 | -0.0678 | 3.7633
17 | 0.8453 | 0.2274 | -0.0712 | 3.7172
17.5 | 0.864 | 0.23526 | -0.0747 | 3.6725
18 | 0.8835 | 0.24356 | -0.0783 | 3.6274
18.5 | 0.9046 | 0.25258 | -0.0819 | 3.5814
19 | 0.9227 | 0.25998 | -0.086 | 3.5491
19.5 | 0.9333 | 0.26447 | -0.0915 | 3.5289
20 | 0.9509 | 0.2723 | -0.0963 | 3.4921

## 9. Re 100k Mach 0.00 (1)
BIGFOIL.COM POLAR EXPORT
CB2514
CB2514 |  |  |  | Cl Max: | 1.463 | at alpha= | 12 | deg
JavaFoil+Calcfoil stall+Eppler ext transition |  |  |  | L/D Max: | 65.682 | at alpha= | 6 | deg
Re: | 100000 |  |  | Cd Min: | 0.0145 | at alpha= | -1 | deg
Mach: | 0 |  |  | Cl=0 at alpha= | -2.7951 | deg
|  |  |  | @ Cl=0.1, Cd= | 0.015356
|  |  |  | @ Cl=0.4, Cd= | 0.014838
|  |  |  | @ Cl=0.6, Cd= | 0.015994
alpha (deg) | Cl | Cd | Cm | Cl/Cd
-20 | -0.733 | 0.26009 | -0.016 | -2.817
-19.5 | -0.753 | 0.25807 | -0.016 | -2.917
-19 | -0.772 | 0.23842 | -0.016 | -3.236
-18.5 | -0.789 | 0.22292 | -0.016 | -3.54
-18 | -0.805 | 0.20694 | -0.017 | -3.892
-17.5 | -0.82 | 0.2015 | -0.017 | -4.068
-17 | -0.832 | 0.18433 | -0.017 | -4.513
-16.5 | -0.842 | 0.17279 | -0.018 | -4.871
-16 | -0.849 | 0.15933 | -0.018 | -5.328
-15.5 | -0.853 | 0.15081 | -0.018 | -5.657
-15 | -0.852 | 0.14347 | -0.019 | -5.935
-14.5 | -0.845 | 0.13311 | -0.019 | -6.346
-14 | -0.835 | 0.12403 | -0.019 | -6.729
-13.5 | -0.822 | 0.11741 | -0.02 | -7
-13 | -0.806 | 0.11137 | -0.02 | -7.235
-12.5 | -0.787 | 0.10266 | -0.02 | -7.662
-12 | -0.764 | 0.09845 | -0.02 | -7.765
-11.5 | -0.739 | 0.0902 | -0.021 | -8.197
-11 | -0.711 | 0.08453 | -0.022 | -8.412
-10.5 | -0.679 | 0.07898 | -0.022 | -8.597
-10 | -0.645 | 0.07394 | -0.023 | -8.724
-9.5 | -0.609 | 0.06937 | -0.024 | -8.781
-9 | -0.571 | 0.06499 | -0.025 | -8.788
-8.5 | -0.531 | 0.0615 | -0.026 | -8.64
-8 | -0.491 | 0.05728 | -0.028 | -8.566
-7.5 | -0.508 | 0.02693 | -0.05 | -18.862
-7 | -0.49 | 0.01679 | -0.055 | -29.197
-6.5 | -0.443 | 0.01894 | -0.057 | -23.36
-6 | -0.385 | 0.01836 | -0.057 | -20.974
-5.5 | -0.327 | 0.0179 | -0.058 | -18.242
-5 | -0.267 | 0.01754 | -0.059 | -15.237
-4.5 | -0.207 | 0.01693 | -0.059 | -12.251
-4 | -0.147 | 0.01651 | -0.06 | -8.903
-3.5 | -0.086 | 0.01629 | -0.061 | -5.295
-3 | -0.025 | 0.01594 | -0.061 | -1.583
-2.5 | 0.036 | 0.01561 | -0.062 | 2.3
-2 | 0.097 | 0.01539 | -0.063 | 6.315
-1.5 | 0.158 | 0.0147 | -0.063 | 10.78
-1 | 0.22 | 0.0145 | -0.064 | 15.145
-0.5 | 0.281 | 0.01454 | -0.065 | 19.308
0 | 0.342 | 0.01466 | -0.065 | 23.358
0.5 | 0.404 | 0.01485 | -0.066 | 27.18
1 | 0.465 | 0.0151 | -0.066 | 30.756
1.5 | 0.525 | 0.01539 | -0.067 | 34.155
2 | 0.586 | 0.01584 | -0.068 | 37.016
2.5 | 0.647 | 0.01651 | -0.068 | 39.186
3 | 0.707 | 0.01698 | -0.069 | 41.663
3.5 | 0.768 | 0.01752 | -0.07 | 43.819
4 | 0.828 | 0.01831 | -0.07 | 45.226
4.5 | 0.888 | 0.01917 | -0.071 | 46.316
5 | 0.937 | 0.01485 | -0.071 | 63.073
5.5 | 0.992 | 0.01532 | -0.071 | 64.769
6 | 1.047 | 0.01594 | -0.072 | 65.682
6.5 | 1.1 | 0.02166 | -0.072 | 50.805
7 | 1.154 | 0.02275 | -0.072 | 50.712
7.5 | 1.206 | 0.02388 | -0.073 | 50.494
8 | 1.254 | 0.02508 | -0.073 | 49.993
8.5 | 1.299 | 0.02647 | -0.073 | 49.077
9 | 1.339 | 0.02812 | -0.074 | 47.603
9.5 | 1.375 | 0.02989 | -0.074 | 45.985
10 | 1.406 | 0.03207 | -0.074 | 43.824
10.5 | 1.428 | 0.03643 | -0.074 | 39.183
11 | 1.446 | 0.03925 | -0.074 | 36.851
11.5 | 1.459 | 0.04212 | -0.074 | 34.648
12 | 1.463 | 0.046 | -0.074 | 31.806
12.5 | 1.455 | 0.05194 | -0.073 | 28.019
13 | 1.445 | 0.0576 | -0.072 | 25.084
13.5 | 1.409 | 0.0695 | -0.069 | 20.273
14 | 1.27 | 0.11102 | -0.029 | 11.438
14.5 | 1.262 | 0.11792 | -0.028 | 10.699
15 | 1.249 | 0.1252 | -0.027 | 9.978
15.5 | 1.233 | 0.13524 | -0.027 | 9.118
16 | 1.213 | 0.14786 | -0.026 | 8.205
16.5 | 1.19 | 0.15669 | -0.024 | 7.596
17 | 1.165 | 0.16224 | -0.026 | 7.181

## 10. Re 100k Mach 0.00 (2)
BIGFOIL.COM POLAR EXPORT
CB2514
CB2514 |  |  |  | Cl Max: | 1.3443 | at alpha= | 13 | deg
XFOIL ncrit=9 |  |  |  | L/D Max: | 48.8958 | at alpha= | 6 | deg
Re: | 100000 |  |  | Cd Min: | 0.14165 | at alpha= | -13 | deg
Mach: | 0 |  |  | Cl=0 at alpha= | -0.9463 | deg
|  |  |  | @ Cl=0.1, Cd= | 0.023009
|  |  |  | @ Cl=0.4, Cd= | 0.021757
|  |  |  | @ Cl=0.6, Cd= | 0.018981
alpha (deg) | Cl | Cd | Cm | Cl/Cd
-13 | -0.4163 | 0.14165 | -0.0382 | -2.9389
-12.5 | -0.3716 | 0.13375 | -0.0349 | -2.7783
-12 | -0.4188 | 0.12916 | -0.043 | -3.2425
-11.5 | -0.3688 | 0.12053 | -0.0384 | -3.0598
-11 | -0.3934 | 0.11484 | -0.0426 | -3.4256
-10.5 | -0.3667 | 0.10787 | -0.04 | -3.3995
-10 | -0.4484 | 0.08666 | -0.0527 | -5.1742
-9.5 | -0.7067 | 0.06186 | -0.0519 | -11.4242
-9 | -0.7333 | 0.05527 | -0.0454 | -13.2676
-8.5 | -0.7547 | 0.04867 | -0.0389 | -15.5065
-8 | -0.7628 | 0.04289 | -0.0326 | -17.785
-7.5 | -0.7475 | 0.03781 | -0.0287 | -19.7699
-7 | -0.7223 | 0.03433 | -0.0251 | -21.0399
-6.5 | -0.6941 | 0.03135 | -0.0214 | -22.1404
-6 | -0.6604 | 0.02887 | -0.0188 | -22.875
-5.5 | -0.5998 | 0.02704 | -0.0207 | -22.182
-5 | -0.5301 | 0.02554 | -0.0245 | -20.7557
-4.5 | -0.4636 | 0.02455 | -0.0277 | -18.8839
-4 | -0.3987 | 0.02391 | -0.0304 | -16.675
-3.5 | -0.3355 | 0.0234 | -0.0326 | -14.3376
-3 | -0.2751 | 0.02288 | -0.0339 | -12.0236
-2.5 | -0.2179 | 0.02241 | -0.0342 | -9.7233
-2 | -0.1627 | 0.02215 | -0.0331 | -7.3454
-1.5 | -0.1046 | 0.02232 | -0.0314 | -4.6864
-1 | -0.019 | 0.02278 | -0.0346 | -0.83406
-0.5 | 0.1579 | 0.02312 | -0.0552 | 6.8296
0 | 0.3424 | 0.02244 | -0.0785 | 15.2585
0.5 | 0.4899 | 0.02069 | -0.0952 | 23.6781
1 | 0.5167 | 0.02031 | -0.0904 | 25.4407
1.5 | 0.5623 | 0.01953 | -0.088 | 28.7916
2 | 0.6001 | 0.01898 | -0.0841 | 31.6175
2.5 | 0.639 | 0.01852 | -0.0803 | 34.5032
3 | 0.687 | 0.01796 | -0.0777 | 38.2517
3.5 | 0.7335 | 0.0176 | -0.0749 | 41.6761
4 | 0.7743 | 0.01759 | -0.0713 | 44.0193
4.5 | 0.8137 | 0.01778 | -0.0676 | 45.7649
5 | 0.8545 | 0.01811 | -0.0642 | 47.1839
5.5 | 0.8964 | 0.01857 | -0.0611 | 48.2714
6 | 0.9388 | 0.0192 | -0.0583 | 48.8958
6.5 | 0.977 | 0.02003 | -0.0549 | 48.7768
7 | 1.0156 | 0.02098 | -0.0517 | 48.408
7.5 | 1.0549 | 0.02203 | -0.0488 | 47.8847
8 | 1.0954 | 0.02316 | -0.0462 | 47.2971
8.5 | 1.1291 | 0.02436 | -0.0425 | 46.3506
9 | 1.1634 | 0.0257 | -0.0392 | 45.2685
9.5 | 1.2028 | 0.02707 | -0.0367 | 44.433
10 | 1.228 | 0.0286 | -0.0322 | 42.9371
10.5 | 1.2624 | 0.03016 | -0.0293 | 41.8568
11 | 1.2841 | 0.03194 | -0.0246 | 40.2035
11.5 | 1.3 | 0.03373 | -0.0191 | 38.5414
12 | 1.3144 | 0.03563 | -0.0138 | 36.8903
12.5 | 1.329 | 0.03772 | -0.0091 | 35.2333
13 | 1.3443 | 0.04012 | -0.0051 | 33.507
13.5 | 1.3434 | 0.04292 | 0 | 31.3001
14 | 1.3395 | 0.04613 | 0.0045 | 29.0375
14.5 | 1.3276 | 0.04998 | 0.0083 | 26.5626
15 | 1.3056 | 0.05525 | 0.0111 | 23.6308
15.5 | 1.2852 | 0.06142 | 0.0123 | 20.9248
16 | 1.2647 | 0.06837 | 0.0121 | 18.4979
16.5 | 1.247 | 0.07582 | 0.0109 | 16.4468
17 | 1.2327 | 0.08353 | 0.0091 | 14.7576
17.5 | 1.1867 | 0.09717 | 0.0035 | 12.2126
18 | 1.0592 | 0.12962 | -0.0144 | 8.1716

## 11. Re 100k Mach 0.10 (1)
BIGFOIL.COM POLAR EXPORT
CB2514
CB2514 |  |  |  | Cl Max: | 1.457 | at alpha= | 11.5 | deg
JavaFoil+Calcfoil stall+Eppler ext transition |  |  |  | L/D Max: | 65.541 | at alpha= | 6 | deg
Re: | 100000 |  |  | Cd Min: | 0.01456 | at alpha= | -1 | deg
Mach: | 0.1 |  |  | Cl=0 at alpha= | -2.7951 | deg
|  |  |  | @ Cl=0.1, Cd= | 0.015408
|  |  |  | @ Cl=0.4, Cd= | 0.014912
|  |  |  | @ Cl=0.6, Cd= | 0.016065
alpha (deg) | Cl | Cd | Cm | Cl/Cd
-20 | -0.684 | 0.27717 | -0.016 | -2.468
-19.5 | -0.707 | 0.2564 | -0.016 | -2.758
-19 | -0.729 | 0.24182 | -0.016 | -3.017
-18.5 | -0.751 | 0.23531 | -0.017 | -3.191
-18 | -0.771 | 0.2173 | -0.017 | -3.546
-17.5 | -0.789 | 0.19912 | -0.017 | -3.96
-17 | -0.805 | 0.18957 | -0.017 | -4.244
-16.5 | -0.818 | 0.17628 | -0.018 | -4.641
-16 | -0.829 | 0.16478 | -0.018 | -5.029
-15.5 | -0.836 | 0.15566 | -0.018 | -5.371
-15 | -0.837 | 0.14423 | -0.019 | -5.806
-14.5 | -0.833 | 0.13458 | -0.019 | -6.189
-14 | -0.825 | 0.12768 | -0.019 | -6.464
-13.5 | -0.815 | 0.1185 | -0.019 | -6.874
-13 | -0.8 | 0.11184 | -0.02 | -7.157
-12.5 | -0.783 | 0.1054 | -0.02 | -7.427
-12 | -0.762 | 0.09952 | -0.02 | -7.657
-11.5 | -0.738 | 0.09077 | -0.021 | -8.132
-11 | -0.711 | 0.08513 | -0.022 | -8.347
-10.5 | -0.679 | 0.08036 | -0.022 | -8.454
-10 | -0.646 | 0.07509 | -0.023 | -8.602
-9.5 | -0.61 | 0.06971 | -0.024 | -8.753
-9 | -0.573 | 0.06553 | -0.025 | -8.74
-8.5 | -0.533 | 0.06171 | -0.026 | -8.637
-8 | -0.493 | 0.05728 | -0.028 | -8.599
-7.5 | -0.477 | 0.03997 | -0.043 | -11.929
-7 | -0.491 | 0.01958 | -0.055 | -25.061
-6.5 | -0.444 | 0.01905 | -0.057 | -23.335
-6 | -0.387 | 0.01842 | -0.058 | -20.998
-5.5 | -0.328 | 0.01796 | -0.058 | -18.266
-5 | -0.269 | 0.01759 | -0.059 | -15.27
-4.5 | -0.208 | 0.01698 | -0.06 | -12.273
-4 | -0.148 | 0.01657 | -0.06 | -8.917
-3.5 | -0.087 | 0.01626 | -0.061 | -5.331
-3 | -0.025 | 0.01603 | -0.062 | -1.582
-2.5 | 0.036 | 0.01564 | -0.062 | 2.308
-2 | 0.098 | 0.01543 | -0.063 | 6.329
-1.5 | 0.159 | 0.01475 | -0.064 | 10.794
-1 | 0.221 | 0.01456 | -0.064 | 15.164
-0.5 | 0.282 | 0.01462 | -0.065 | 19.307
0 | 0.344 | 0.01474 | -0.066 | 23.339
0.5 | 0.406 | 0.01493 | -0.066 | 27.171
1 | 0.467 | 0.01516 | -0.067 | 30.792
1.5 | 0.528 | 0.01544 | -0.067 | 34.205
2 | 0.589 | 0.01595 | -0.068 | 36.947
2.5 | 0.65 | 0.01659 | -0.069 | 39.189
3 | 0.711 | 0.01708 | -0.069 | 41.618
3.5 | 0.772 | 0.01762 | -0.07 | 43.779
4 | 0.832 | 0.01845 | -0.071 | 45.094
4.5 | 0.892 | 0.01932 | -0.071 | 46.183
5 | 0.941 | 0.01493 | -0.071 | 62.996
5.5 | 0.996 | 0.01541 | -0.071 | 64.668
6 | 1.051 | 0.01604 | -0.072 | 65.541
6.5 | 1.105 | 0.02182 | -0.072 | 50.642
7 | 1.159 | 0.02298 | -0.073 | 50.437
7.5 | 1.211 | 0.02411 | -0.073 | 50.219
8 | 1.259 | 0.02534 | -0.073 | 49.686
8.5 | 1.304 | 0.02675 | -0.074 | 48.75
9 | 1.344 | 0.02839 | -0.074 | 47.326
9.5 | 1.379 | 0.03032 | -0.074 | 45.473
10 | 1.408 | 0.03262 | -0.074 | 43.165
10.5 | 1.429 | 0.03704 | -0.074 | 38.576
11 | 1.446 | 0.04 | -0.074 | 36.15
11.5 | 1.457 | 0.04308 | -0.074 | 33.809
12 | 1.457 | 0.04728 | -0.074 | 30.824
12.5 | 1.445 | 0.05386 | -0.073 | 26.819
13 | 1.429 | 0.06034 | -0.072 | 23.691
13.5 | 1.371 | 0.07843 | -0.066 | 17.487
14 | 1.258 | 0.11359 | -0.029 | 11.077
14.5 | 1.246 | 0.12089 | -0.028 | 10.31
15 | 1.23 | 0.12838 | -0.028 | 9.584
15.5 | 1.21 | 0.13692 | -0.027 | 8.837
16 | 1.186 | 0.14983 | -0.024 | 7.914
16.5 | 1.159 | 0.16038 | -0.024 | 7.224

## 12. Re 100k Mach 0.10 (2)
BIGFOIL.COM POLAR EXPORT
CB2514
CB2514 |  |  |  | Cl Max: | 1.3342 | at alpha= | 13 | deg
XFOIL ncrit=9 |  |  |  | L/D Max: | 48.4175 | at alpha= | 6 | deg
Re: | 100000 |  |  | Cd Min: | 0.14185 | at alpha= | -13 | deg
Mach: | 0.1 |  |  | Cl=0 at alpha= | -0.93778 | deg
|  |  |  | @ Cl=0.1, Cd= | 0.023022
|  |  |  | @ Cl=0.4, Cd= | 0.021887
|  |  |  | @ Cl=0.6, Cd= | 0.019022
alpha (deg) | Cl | Cd | Cm | Cl/Cd
-13 | -0.4095 | 0.14185 | -0.0376 | -2.8869
-12.5 | -0.3694 | 0.13424 | -0.035 | -2.7518
-12 | -0.4172 | 0.12985 | -0.0431 | -3.2129
-11.5 | -0.3658 | 0.12107 | -0.0384 | -3.0214
-11 | -0.3922 | 0.11549 | -0.0428 | -3.396
-10.5 | -0.3632 | 0.10846 | -0.04 | -3.3487
-10 | -0.445 | 0.08742 | -0.0528 | -5.0904
-9.5 | -0.6925 | 0.06275 | -0.0537 | -11.0359
-9 | -0.7236 | 0.05671 | -0.0467 | -12.7597
-8.5 | -0.7481 | 0.05016 | -0.0401 | -14.9143
-8 | -0.7607 | 0.04416 | -0.0337 | -17.226
-7.5 | -0.7484 | 0.03887 | -0.0296 | -19.2539
-7 | -0.7249 | 0.03521 | -0.0259 | -20.5879
-6.5 | -0.6978 | 0.03195 | -0.022 | -21.8404
-6 | -0.6648 | 0.02937 | -0.0193 | -22.6353
-5.5 | -0.6017 | 0.02734 | -0.0217 | -22.008
-5 | -0.5322 | 0.02583 | -0.0252 | -20.6039
-4.5 | -0.4657 | 0.02478 | -0.0282 | -18.7934
-4 | -0.4009 | 0.02405 | -0.0308 | -16.6694
-3.5 | -0.3373 | 0.02355 | -0.033 | -14.3227
-3 | -0.2759 | 0.02304 | -0.0344 | -11.9748
-2.5 | -0.2178 | 0.02254 | -0.0348 | -9.6628
-2 | -0.1619 | 0.02224 | -0.0338 | -7.2797
-1.5 | -0.104 | 0.02237 | -0.032 | -4.6491
-1 | -0.0223 | 0.02281 | -0.0343 | -0.97764
-0.5 | 0.1569 | 0.02312 | -0.055 | 6.7863
0 | 0.3353 | 0.02257 | -0.0771 | 14.856
0.5 | 0.4765 | 0.02108 | -0.0929 | 22.6044
1 | 0.5232 | 0.02026 | -0.0912 | 25.8243
1.5 | 0.5575 | 0.01975 | -0.087 | 28.2278
2 | 0.6071 | 0.0189 | -0.0848 | 32.1217
2.5 | 0.6429 | 0.01852 | -0.0805 | 34.7138
3 | 0.6853 | 0.01812 | -0.077 | 37.8201
3.5 | 0.7298 | 0.01783 | -0.0738 | 40.931
4 | 0.773 | 0.01777 | -0.0706 | 43.5003
4.5 | 0.8156 | 0.01789 | -0.0673 | 45.5897
5 | 0.8589 | 0.01819 | -0.0642 | 47.2183
5.5 | 0.9019 | 0.01868 | -0.0612 | 48.2816
6 | 0.9393 | 0.0194 | -0.0575 | 48.4175
6.5 | 0.9786 | 0.02024 | -0.0542 | 48.3498
7 | 1.0179 | 0.02119 | -0.051 | 48.0368
7.5 | 1.0568 | 0.02227 | -0.0479 | 47.454
8 | 1.0956 | 0.02344 | -0.0449 | 46.7406
8.5 | 1.1362 | 0.02466 | -0.0424 | 46.0746
9 | 1.1669 | 0.02601 | -0.0383 | 44.8635
9.5 | 1.2017 | 0.02745 | -0.0351 | 43.7778
10 | 1.2314 | 0.02898 | -0.0311 | 42.4914
10.5 | 1.2641 | 0.03067 | -0.0279 | 41.2162
11 | 1.2824 | 0.03247 | -0.0226 | 39.4949
11.5 | 1.2994 | 0.03427 | -0.0173 | 37.9165
12 | 1.318 | 0.0362 | -0.0126 | 36.4088
12.5 | 1.3323 | 0.03852 | -0.0079 | 34.5872
13 | 1.3342 | 0.04118 | -0.0024 | 32.3992
13.5 | 1.3322 | 0.04421 | 0.0024 | 30.1335
14 | 1.3268 | 0.0477 | 0.0066 | 27.8155
14.5 | 1.3173 | 0.05175 | 0.0099 | 25.4551
15 | 1.305 | 0.05646 | 0.0121 | 23.1137
15.5 | 1.2722 | 0.06385 | 0.0129 | 19.9248
16 | 1.2478 | 0.07165 | 0.0121 | 17.4152
16.5 | 1.2283 | 0.0797 | 0.0104 | 15.4115
17 | 1.2135 | 0.08776 | 0.0081 | 13.8275
17.5 | 1.1633 | 0.10266 | 0.0014 | 11.3316
18 | 1.0956 | 0.12282 | -0.0096 | 8.9204

## 13. Re 100k Mach 0.25 (1)
BIGFOIL.COM POLAR EXPORT
CB2514
CB2514 |  |  |  | Cl Max: | 1.433 | at alpha= | 11 | deg
JavaFoil+Calcfoil stall+Eppler ext transition |  |  |  | L/D Max: | 63.973 | at alpha= | 5.5 | deg
Re: | 100000 |  |  | Cd Min: | 0.01482 | at alpha= | 4.5 | deg
Mach: | 0.25 |  |  | Cl=0 at alpha= | -2.7936 | deg
|  |  |  | @ Cl=0.1, Cd= | 0.0157
|  |  |  | @ Cl=0.4, Cd= | 0.015196
|  |  |  | @ Cl=0.6, Cd= | 0.016402
alpha (deg) | Cl | Cd | Cm | Cl/Cd
-18 | -0.449 | 0.34266 | -0.016 | -1.312
-17.5 | -0.506 | 0.28234 | -0.016 | -1.791
-17 | -0.558 | 0.26123 | -0.017 | -2.135
-16.5 | -0.605 | 0.23403 | -0.018 | -2.587
-16 | -0.648 | 0.20963 | -0.018 | -3.092
-15.5 | -0.685 | 0.18796 | -0.018 | -3.647
-15 | -0.713 | 0.17168 | -0.018 | -4.151
-14.5 | -0.73 | 0.15616 | -0.019 | -4.677
-14 | -0.743 | 0.14653 | -0.019 | -5.069
-13.5 | -0.75 | 0.1333 | -0.02 | -5.623
-13 | -0.751 | 0.12484 | -0.02 | -6.014
-12.5 | -0.747 | 0.11528 | -0.02 | -6.476
-12 | -0.737 | 0.10684 | -0.02 | -6.898
-11.5 | -0.722 | 0.09683 | -0.021 | -7.461
-11 | -0.702 | 0.09107 | -0.022 | -7.71
-10.5 | -0.676 | 0.08426 | -0.022 | -8.024
-10 | -0.647 | 0.07739 | -0.023 | -8.354
-9.5 | -0.614 | 0.07246 | -0.024 | -8.475
-9 | -0.579 | 0.06787 | -0.025 | -8.529
-8.5 | -0.541 | 0.06351 | -0.026 | -8.513
-8 | -0.5 | 0.0587 | -0.027 | -8.524
-7.5 | -0.46 | 0.05424 | -0.031 | -8.481
-7 | -0.482 | 0.02326 | -0.054 | -20.722
-6.5 | -0.45 | 0.01668 | -0.058 | -26.959
-6 | -0.396 | 0.01899 | -0.059 | -20.873
-5.5 | -0.336 | 0.01845 | -0.06 | -18.234
-5 | -0.276 | 0.01801 | -0.061 | -15.308
-4.5 | -0.214 | 0.01729 | -0.061 | -12.379
-4 | -0.152 | 0.01693 | -0.062 | -8.962
-3.5 | -0.089 | 0.01659 | -0.063 | -5.366
-3 | -0.026 | 0.01639 | -0.063 | -1.59
-2.5 | 0.037 | 0.01613 | -0.064 | 2.3
-2 | 0.1 | 0.0157 | -0.065 | 6.389
-1.5 | 0.164 | 0.01507 | -0.065 | 10.86
-1 | 0.227 | 0.0149 | -0.066 | 15.22
-0.5 | 0.29 | 0.01492 | -0.067 | 19.433
0 | 0.354 | 0.01505 | -0.067 | 23.499
0.5 | 0.417 | 0.01525 | -0.068 | 27.328
1 | 0.48 | 0.01551 | -0.069 | 30.934
1.5 | 0.543 | 0.01585 | -0.069 | 34.242
2 | 0.605 | 0.01645 | -0.07 | 36.797
2.5 | 0.668 | 0.01707 | -0.071 | 39.118
3 | 0.73 | 0.01759 | -0.071 | 41.526
3.5 | 0.792 | 0.01825 | -0.072 | 43.424
4 | 0.855 | 0.0192 | -0.073 | 44.501
4.5 | 0.905 | 0.01482 | -0.072 | 61.097
5 | 0.963 | 0.01538 | -0.073 | 62.6
5.5 | 1.02 | 0.01594 | -0.073 | 63.973
6 | 1.076 | 0.02173 | -0.074 | 49.523
6.5 | 1.131 | 0.02282 | -0.074 | 49.579
7 | 1.186 | 0.02406 | -0.074 | 49.267
7.5 | 1.238 | 0.02535 | -0.075 | 48.833
8 | 1.285 | 0.02674 | -0.075 | 48.069
8.5 | 1.329 | 0.02849 | -0.075 | 46.654
9 | 1.366 | 0.03049 | -0.076 | 44.794
9.5 | 1.396 | 0.0328 | -0.076 | 42.552
10 | 1.416 | 0.03749 | -0.076 | 37.78
10.5 | 1.432 | 0.04048 | -0.076 | 35.364
11 | 1.433 | 0.04508 | -0.075 | 31.787
11.5 | 1.425 | 0.04973 | -0.075 | 28.663
12 | 1.399 | 0.05762 | -0.073 | 24.276
12.5 | 1.228 | 0.09869 | -0.029 | 12.444
13 | 1.212 | 0.106 | -0.028 | 11.431
13.5 | 1.187 | 0.11474 | -0.027 | 10.343
14 | 1.153 | 0.12145 | -0.026 | 9.498
14.5 | 1.112 | 0.1334 | -0.025 | 8.336
15 | 1.063 | 0.14675 | -0.024 | 7.243
15.5 | 1.007 | 0.16374 | -0.023 | 6.147
16 | 0.944 | 0.18009 | -0.023 | 5.24

## 14. Re 100k Mach 0.25 (2)
BIGFOIL.COM POLAR EXPORT
CB2514
CB2514 |  |  |  | Cl Max: | 1.2893 | at alpha= | 12 | deg
XFOIL ncrit=9 |  |  |  | L/D Max: | 46.9862 | at alpha= | 6 | deg
Re: | 100000 |  |  | Cd Min: | 0.1832 | at alpha= | 17 | deg
Mach: | 0.25 |  |  | Cl=0 at alpha= | -0.92907 | deg
|  |  |  | @ Cl=0.1, Cd= | 0.02332
|  |  |  | @ Cl=0.4, Cd= | 0.022179
|  |  |  | @ Cl=0.6, Cd= | 0.019479
alpha (deg) | Cl | Cd | Cm | Cl/Cd
-12.5 | -0.3593 | 0.13681 | -0.0357 | -2.6263
-12 | -0.3943 | 0.13207 | -0.0421 | -2.9855
-11.5 | -0.351 | 0.12383 | -0.0387 | -2.8345
-11 | -0.3853 | 0.1189 | -0.0439 | -3.2405
-10.5 | -0.3467 | 0.11143 | -0.0401 | -3.1114
-10 | -0.4653 | 0.08288 | -0.0604 | -5.6141
-9.5 | -0.4874 | 0.07511 | -0.0594 | -6.4891
-9 | -0.5467 | 0.0677 | -0.057 | -8.0753
-8.5 | -0.6348 | 0.0619 | -0.0487 | -10.2553
-8 | -0.717 | 0.0524 | -0.0409 | -13.6832
-7.5 | -0.7306 | 0.04658 | -0.0352 | -15.6848
-7 | -0.7287 | 0.04098 | -0.0302 | -17.7818
-6.5 | -0.7131 | 0.03604 | -0.0258 | -19.7863
-6 | -0.6803 | 0.03218 | -0.0233 | -21.1405
-5.5 | -0.6101 | 0.02925 | -0.0266 | -20.8581
-5 | -0.5398 | 0.0274 | -0.0296 | -19.7007
-4.5 | -0.472 | 0.02595 | -0.0322 | -18.1888
-4 | -0.4049 | 0.02503 | -0.0346 | -16.1766
-3.5 | -0.3384 | 0.02438 | -0.0367 | -13.8802
-3 | -0.2726 | 0.0238 | -0.0385 | -11.4538
-2.5 | -0.2097 | 0.0232 | -0.0393 | -9.0388
-2 | -0.1498 | 0.02274 | -0.0387 | -6.5875
-1.5 | -0.0893 | 0.02266 | -0.037 | -3.9409
-1 | -0.0184 | 0.0229 | -0.0365 | -0.80349
-0.5 | 0.1113 | 0.02336 | -0.0476 | 4.7646
0 | 0.308 | 0.02305 | -0.0718 | 13.3623
0.5 | 0.4833 | 0.02139 | -0.0928 | 22.5947
1 | 0.5361 | 0.02053 | -0.092 | 26.113
1.5 | 0.5715 | 0.01998 | -0.0877 | 28.6036
2 | 0.6238 | 0.01906 | -0.0856 | 32.7282
2.5 | 0.6603 | 0.0187 | -0.081 | 35.3102
3 | 0.7013 | 0.01839 | -0.077 | 38.1349
3.5 | 0.7451 | 0.0182 | -0.0733 | 40.9396
4 | 0.7899 | 0.0182 | -0.0699 | 43.4011
4.5 | 0.8359 | 0.01839 | -0.0668 | 45.4541
5 | 0.8734 | 0.01893 | -0.0624 | 46.1384
5.5 | 0.9139 | 0.01956 | -0.0586 | 46.7229
6 | 0.9557 | 0.02034 | -0.0551 | 46.9862
6.5 | 0.9971 | 0.02129 | -0.0517 | 46.8342
7 | 1.0367 | 0.02238 | -0.0482 | 46.3226
7.5 | 1.0742 | 0.02361 | -0.0444 | 45.4977
8 | 1.1111 | 0.02495 | -0.0407 | 44.5331
8.5 | 1.1513 | 0.02635 | -0.0375 | 43.6926
9 | 1.1816 | 0.02791 | -0.033 | 42.3361
9.5 | 1.2144 | 0.0296 | -0.029 | 41.027
10 | 1.238 | 0.03144 | -0.0239 | 39.3766
10.5 | 1.2735 | 0.0333 | -0.0205 | 38.2432
11 | 1.2799 | 0.03549 | -0.0134 | 36.0637
11.5 | 1.2861 | 0.038 | -0.007 | 33.8447
12 | 1.2893 | 0.04086 | -0.0013 | 31.5541
12.5 | 1.2889 | 0.04421 | 0.0038 | 29.154
13 | 1.2837 | 0.04813 | 0.0082 | 26.6715
13.5 | 1.2733 | 0.0527 | 0.0117 | 24.1613
14 | 1.2597 | 0.05794 | 0.0141 | 21.7415
14.5 | 1.2441 | 0.06382 | 0.0152 | 19.4939
15 | 1.1942 | 0.07467 | 0.0132 | 15.993
15.5 | 1.1246 | 0.09084 | 0.0067 | 12.38
16 | 1.0711 | 0.1068 | -0.001 | 10.029
17 | 0.8387 | 0.1832 | -0.0448 | 4.5781

## 15. Re 100k Mach 0.50 (1)
BIGFOIL.COM POLAR EXPORT
CB2514
CB2514 |  |  |  | Cl Max: | 1.396 | at alpha= | 8.5 | deg
JavaFoil+Calcfoil stall+Eppler ext transition |  |  |  | L/D Max: | 55.88 | at alpha= | 3.5 | deg
Re: | 100000 |  |  | Cd Min: | 0.01314 | at alpha= | 0.5 | deg
Mach: | 0.5 |  |  | Cl=0 at alpha= | -2.7929 | deg
|  |  |  | @ Cl=0.1, Cd= | 0.017242
|  |  |  | @ Cl=0.4, Cd= | 0.01631
|  |  |  | @ Cl=0.6, Cd= | 0.018034
alpha (deg) | Cl | Cd | Cm | Cl/Cd
-20 | -0.962 | 0.35966 | -0.027 | -2.674
-19.5 | -0.935 | 0.34981 | -0.028 | -2.673
-19 | -0.908 | 0.34138 | -0.028 | -2.66
-18.5 | -0.881 | 0.32736 | -0.028 | -2.691
-18 | -0.854 | 0.32243 | -0.028 | -2.648
-17.5 | -0.827 | 0.31742 | -0.029 | -2.604
-17 | -0.799 | 0.32146 | -0.029 | -2.487
-16.5 | -0.768 | 0.28622 | -0.027 | -2.684
-16 | -0.74 | 0.27476 | -0.026 | -2.693
-15.5 | -0.713 | 0.27191 | -0.027 | -2.62
-15 | -0.685 | 0.25523 | -0.027 | -2.684
-14.5 | -0.658 | 0.24513 | -0.027 | -2.682
-14 | -0.63 | 0.23707 | -0.027 | -2.657
-13.5 | -0.602 | 0.23925 | -0.028 | -2.517
-13 | -0.575 | 0.22897 | -0.028 | -2.509
-12.5 | -0.546 | 0.22049 | -0.027 | -2.477
-12 | -0.517 | 0.20789 | -0.026 | -2.489
-11.5 | -0.49 | 0.20168 | -0.026 | -2.427
-11 | -0.462 | 0.20289 | -0.026 | -2.275
-10.5 | -0.434 | 0.19994 | -0.026 | -2.169
-10 | -0.405 | 0.17541 | -0.025 | -2.311
-9.5 | -0.377 | 0.15154 | -0.023 | -2.489
-9 | -0.349 | 0.14181 | -0.024 | -2.463
-8.5 | -0.475 | 0.08293 | -0.025 | -5.722
-8 | -0.492 | 0.07016 | -0.026 | -7.012
-7.5 | -0.473 | 0.06321 | -0.028 | -7.48
-7 | -0.439 | 0.05748 | -0.03 | -7.643
-6.5 | -0.398 | 0.05318 | -0.032 | -7.476
-6 | -0.371 | 0.03885 | -0.051 | -9.538
-5.5 | -0.363 | 0.02039 | -0.066 | -17.805
-5 | -0.306 | 0.02024 | -0.068 | -15.096
-4.5 | -0.238 | 0.01936 | -0.069 | -12.295
-4 | -0.169 | 0.0187 | -0.069 | -9.037
-3.5 | -0.099 | 0.01815 | -0.07 | -5.47
-3 | -0.029 | 0.01777 | -0.071 | -1.636
-2.5 | 0.041 | 0.0175 | -0.072 | 2.367
-2 | 0.112 | 0.01719 | -0.072 | 6.52
-1.5 | 0.183 | 0.017 | -0.073 | 10.758
-1 | 0.253 | 0.01645 | -0.074 | 15.405
-0.5 | 0.324 | 0.01651 | -0.075 | 19.625
0 | 0.395 | 0.01657 | -0.075 | 23.844
0.5 | 0.461 | 0.01314 | -0.075 | 35.078
1 | 0.536 | 0.01733 | -0.077 | 30.908
1.5 | 0.606 | 0.0181 | -0.077 | 33.482
2 | 0.668 | 0.01401 | -0.077 | 47.694
2.5 | 0.735 | 0.01437 | -0.078 | 51.152
3 | 0.802 | 0.01489 | -0.078 | 53.847
3.5 | 0.868 | 0.01553 | -0.079 | 55.88
4 | 0.933 | 0.02103 | -0.079 | 44.344
4.5 | 0.997 | 0.02213 | -0.08 | 45.067
5 | 1.06 | 0.02342 | -0.08 | 45.278
5.5 | 1.122 | 0.02481 | -0.081 | 45.219
6 | 1.182 | 0.02638 | -0.081 | 44.814
6.5 | 1.239 | 0.02823 | -0.082 | 43.91
7 | 1.293 | 0.03024 | -0.082 | 42.777
7.5 | 1.342 | 0.0328 | -0.082 | 40.91
8 | 1.376 | 0.03607 | -0.082 | 38.162
8.5 | 1.396 | 0.04044 | -0.082 | 34.519
9 | 1.381 | 0.04842 | -0.081 | 28.516
9.5 | 1.155 | 0.07586 | -0.031 | 15.228
10 | 0.97 | 0.09816 | -0.023 | 9.885
10.5 | 0.741 | 0.13631 | -0.025 | 5.437
11 | 0.769 | 0.16799 | -0.029 | 4.576
11.5 | 0.796 | 0.17874 | -0.034 | 4.456
12 | 0.825 | 0.20529 | -0.04 | 4.02
12.5 | 0.852 | 0.21626 | -0.04 | 3.941
13 | 0.88 | 0.22111 | -0.042 | 3.98
13.5 | 0.909 | 0.26281 | -0.047 | 3.46

## 16. Re 100k Mach 0.50 (2)
BIGFOIL.COM POLAR EXPORT
CB2514
CB2514 |  |  |  | Cl Max: | 1.093 | at alpha= | 8.5 | deg
XFOIL ncrit=9 |  |  |  | L/D Max: | 39.9694 | at alpha= | 5 | deg
Re: | 100000 |  |  | Cd Min: | 0.14617 | at alpha= | 13.5 | deg
Mach: | 0.5 |  |  | Cl=0 at alpha= | -0.7072 | deg
|  |  |  | @ Cl=0.1, Cd= | 0.02439
|  |  |  | @ Cl=0.4, Cd= | 0.023561
|  |  |  | @ Cl=0.6, Cd= | 0.021926
alpha (deg) | Cl | Cd | Cm | Cl/Cd
-11 | -0.3145 | 0.128 | -0.0431 | -2.457
-10.5 | -0.3056 | 0.12219 | -0.0424 | -2.501
-10 | -0.3492 | 0.11896 | -0.0448 | -2.9354
-9 | -0.3712 | 0.09802 | -0.0449 | -3.787
-8.5 | -0.3942 | 0.09203 | -0.0426 | -4.2834
-8 | -0.4247 | 0.08554 | -0.0409 | -4.9649
-7.5 | -0.4634 | 0.07845 | -0.0398 | -5.9069
-7 | -0.5183 | 0.06974 | -0.0407 | -7.4319
-6.5 | -0.5957 | 0.06246 | -0.0378 | -9.5373
-6 | -0.6126 | 0.0513 | -0.0453 | -11.9415
-5.5 | -0.6003 | 0.04216 | -0.0487 | -14.2386
-5 | -0.5596 | 0.03653 | -0.049 | -15.3189
-4.5 | -0.5029 | 0.03246 | -0.049 | -15.4929
-4 | -0.4368 | 0.02987 | -0.049 | -14.6234
-3.5 | -0.3677 | 0.02824 | -0.0491 | -13.0205
-3 | -0.297 | 0.02713 | -0.0494 | -10.9473
-2.5 | -0.2247 | 0.02622 | -0.0498 | -8.5698
-2 | -0.1523 | 0.02539 | -0.0499 | -5.9984
-1.5 | -0.1046 | 0.02493 | -0.0458 | -4.1957
-1 | -0.0431 | 0.02452 | -0.0424 | -1.7577
-0.5 | 0.0305 | 0.02439 | -0.0397 | 1.2505
0 | 0.1601 | 0.02439 | -0.0464 | 6.5642
0.5 | 0.3862 | 0.02366 | -0.0715 | 16.3229
1 | 0.5675 | 0.02236 | -0.0913 | 25.3801
1.5 | 0.6177 | 0.02169 | -0.0886 | 28.4786
2 | 0.6555 | 0.02123 | -0.0831 | 30.8761
2.5 | 0.6956 | 0.02093 | -0.0776 | 33.2346
3 | 0.7368 | 0.02085 | -0.0721 | 35.3381
3.5 | 0.7801 | 0.02099 | -0.0668 | 37.1653
4 | 0.8257 | 0.02136 | -0.0619 | 38.6564
4.5 | 0.8719 | 0.02198 | -0.057 | 39.6679
5 | 0.9153 | 0.0229 | -0.0519 | 39.9694
5.5 | 0.9562 | 0.02408 | -0.0466 | 39.7093
6 | 0.9875 | 0.02561 | -0.0402 | 38.5592
6.5 | 1.0147 | 0.02742 | -0.0336 | 37.0058
7 | 1.05 | 0.02922 | -0.028 | 35.9343
7.5 | 1.0588 | 0.03168 | -0.0197 | 33.4217
8 | 1.0882 | 0.03392 | -0.014 | 32.0814
8.5 | 1.093 | 0.03725 | -0.0071 | 29.3423
9 | 1.0798 | 0.0418 | -0.0006 | 25.8325
9.5 | 1.0603 | 0.0475 | 0.0042 | 22.3221
10 | 1.0353 | 0.05452 | 0.0069 | 18.9894
10.5 | 0.8428 | 0.08321 | -0.0058 | 10.1286
11 | 0.8053 | 0.09674 | -0.0112 | 8.3244
11.5 | 0.7854 | 0.10815 | -0.0156 | 7.2621
12 | 0.7818 | 0.11768 | -0.0189 | 6.6434
12.5 | 0.7965 | 0.1246 | -0.0202 | 6.3925
13 | 0.7788 | 0.13697 | -0.0267 | 5.6859
13.5 | 0.7831 | 0.14617 | -0.0305 | 5.3575

## 17. Re 250k Mach 0.00 (1)
BIGFOIL.COM POLAR EXPORT
CB2514
CB2514 |  |  |  | Cl Max: | 1.49 | at alpha= | 12.5 | deg
JavaFoil+Calcfoil stall+Eppler ext transition |  |  |  | L/D Max: | 91.683 | at alpha= | 7 | deg
Re: | 250000 |  |  | Cd Min: | 0.01007 | at alpha= | -0.5 | deg
Mach: | 0 |  |  | Cl=0 at alpha= | -2.7951 | deg
|  |  |  | @ Cl=0.1, Cd= | 0.011141
|  |  |  | @ Cl=0.4, Cd= | 0.010311
|  |  |  | @ Cl=0.6, Cd= | 0.011354
alpha (deg) | Cl | Cd | Cm | Cl/Cd
-20 | -0.733 | 0.22384 | -0.016 | -3.276
-19.5 | -0.753 | 0.21561 | -0.017 | -3.493
-19 | -0.772 | 0.19597 | -0.017 | -3.94
-18.5 | -0.79 | 0.18729 | -0.017 | -4.215
-18 | -0.806 | 0.17777 | -0.018 | -4.533
-17.5 | -0.82 | 0.1683 | -0.018 | -4.872
-17 | -0.832 | 0.15543 | -0.018 | -5.354
-16.5 | -0.842 | 0.14717 | -0.018 | -5.722
-16 | -0.849 | 0.13795 | -0.019 | -6.157
-15.5 | -0.853 | 0.13113 | -0.019 | -6.508
-15 | -0.852 | 0.12461 | -0.019 | -6.837
-14.5 | -0.845 | 0.11674 | -0.02 | -7.239
-14 | -0.835 | 0.10904 | -0.02 | -7.658
-13.5 | -0.822 | 0.10301 | -0.02 | -7.983
-13 | -0.807 | 0.09712 | -0.022 | -8.308
-12.5 | -0.788 | 0.09173 | -0.022 | -8.587
-12 | -0.766 | 0.08669 | -0.023 | -8.834
-11.5 | -0.741 | 0.08094 | -0.023 | -9.154
-11 | -0.713 | 0.07557 | -0.025 | -9.436
-10.5 | -0.682 | 0.07045 | -0.027 | -9.688
-10 | -0.651 | 0.06502 | -0.029 | -10.008
-9.5 | -0.642 | 0.04756 | -0.04 | -13.489
-9 | -0.67 | 0.02149 | -0.05 | -31.17
-8.5 | -0.64 | 0.01799 | -0.053 | -35.552
-8 | -0.6 | 0.01357 | -0.054 | -44.243
-7.5 | -0.554 | 0.01575 | -0.056 | -35.156
-7 | -0.499 | 0.01512 | -0.056 | -32.997
-6.5 | -0.443 | 0.01461 | -0.057 | -30.296
-6 | -0.385 | 0.01417 | -0.058 | -27.166
-5.5 | -0.327 | 0.01384 | -0.058 | -23.607
-5 | -0.267 | 0.01338 | -0.059 | -19.978
-4.5 | -0.207 | 0.01274 | -0.059 | -16.285
-4 | -0.147 | 0.01233 | -0.06 | -11.924
-3.5 | -0.086 | 0.01209 | -0.061 | -7.131
-3 | -0.025 | 0.01181 | -0.061 | -2.136
-2.5 | 0.036 | 0.01142 | -0.062 | 3.147
-2 | 0.097 | 0.01118 | -0.063 | 8.692
-1.5 | 0.158 | 0.01038 | -0.063 | 15.265
-1 | 0.22 | 0.01013 | -0.064 | 21.684
-0.5 | 0.281 | 0.01007 | -0.065 | 27.896
0 | 0.342 | 0.01018 | -0.065 | 33.627
0.5 | 0.404 | 0.01032 | -0.066 | 39.092
1 | 0.465 | 0.0105 | -0.066 | 44.233
1.5 | 0.525 | 0.01072 | -0.067 | 49.028
2 | 0.586 | 0.0112 | -0.068 | 52.353
2.5 | 0.647 | 0.01187 | -0.068 | 54.483
3 | 0.707 | 0.01221 | -0.069 | 57.914
3.5 | 0.768 | 0.01264 | -0.07 | 60.715
4 | 0.828 | 0.01331 | -0.07 | 62.183
4.5 | 0.888 | 0.01403 | -0.071 | 63.296
5 | 0.947 | 0.01475 | -0.072 | 64.202
5.5 | 1.006 | 0.01543 | -0.072 | 65.234
6 | 1.065 | 0.01622 | -0.073 | 65.667
6.5 | 1.123 | 0.01704 | -0.073 | 65.921
7 | 1.167 | 0.01273 | -0.073 | 91.683
7.5 | 1.219 | 0.01331 | -0.074 | 91.559
8 | 1.267 | 0.01392 | -0.074 | 91.025
8.5 | 1.312 | 0.01993 | -0.074 | 65.835
9 | 1.353 | 0.02121 | -0.075 | 63.795
9.5 | 1.391 | 0.02257 | -0.075 | 61.62
10 | 1.423 | 0.02417 | -0.075 | 58.881
10.5 | 1.443 | 0.02904 | -0.075 | 49.694
11 | 1.464 | 0.03109 | -0.075 | 47.093
11.5 | 1.48 | 0.03327 | -0.075 | 44.481
12 | 1.489 | 0.03573 | -0.075 | 41.677
12.5 | 1.49 | 0.0393 | -0.075 | 37.916
13 | 1.486 | 0.04253 | -0.075 | 34.952
13.5 | 1.473 | 0.04727 | -0.075 | 31.17
14 | 1.453 | 0.05305 | -0.074 | 27.391
14.5 | 1.425 | 0.06044 | -0.073 | 23.578
15 | 1.39 | 0.06986 | -0.071 | 19.901
15.5 | 1.348 | 0.08197 | -0.069 | 16.451
16 | 1.216 | 0.13377 | -0.035 | 9.09
16.5 | 1.193 | 0.14096 | -0.035 | 8.464
17 | 1.168 | 0.147 | -0.035 | 7.944
17.5 | 1.138 | 0.15502 | -0.03 | 7.341

## 18. Re 250k Mach 0.00 (2)
BIGFOIL.COM POLAR EXPORT
CB2514
CB2514 |  |  |  | Cl Max: | 1.325 | at alpha= | 15 | deg
XFOIL ncrit=9 |  |  |  | L/D Max: | 73.8047 | at alpha= | 4 | deg
Re: | 250000 |  |  | Cd Min: | 0.16378 | at alpha= | -15.5 | deg
Mach: | 0 |  |  | Cl=0 at alpha= | -2.7171 | deg
|  |  |  | @ Cl=0.1, Cd= | 0.010621
|  |  |  | @ Cl=0.4, Cd= | 0.0099794
|  |  |  | @ Cl=0.6, Cd= | 0.010264
alpha (deg) | Cl | Cd | Cm | Cl/Cd
-15.5 | -0.4653 | 0.16378 | -0.0294 | -2.841
-15 | -0.433 | 0.15754 | -0.0269 | -2.7485
-14.5 | -0.4175 | 0.15198 | -0.0284 | -2.7471
-13.5 | -0.4204 | 0.13494 | -0.0364 | -3.1155
-13 | -0.401 | 0.1302 | -0.0364 | -3.0799
-12.5 | -0.6496 | 0.06339 | -0.0762 | -10.2477
-12 | -0.7152 | 0.05119 | -0.0824 | -13.9715
-11.5 | -0.7713 | 0.04591 | -0.0765 | -16.8003
-11 | -0.8374 | 0.04409 | -0.0613 | -18.993
-10.5 | -0.8616 | 0.03967 | -0.0539 | -21.7192
-10 | -0.8269 | 0.03375 | -0.0559 | -24.5007
-9.5 | -0.779 | 0.02938 | -0.0578 | -26.5146
-9 | -0.7237 | 0.02636 | -0.0599 | -27.4545
-8.5 | -0.6663 | 0.02411 | -0.0615 | -27.6358
-8 | -0.6045 | 0.02158 | -0.0638 | -28.012
-7.5 | -0.5445 | 0.02019 | -0.0654 | -26.9688
-7 | -0.479 | 0.01845 | -0.0682 | -25.9621
-6 | -0.3525 | 0.01589 | -0.0724 | -22.1838
-5.5 | -0.2965 | 0.01514 | -0.0727 | -19.5839
-5 | -0.2306 | 0.01432 | -0.0749 | -16.1034
-4.5 | -0.1817 | 0.01376 | -0.0736 | -13.2049
-4 | -0.131 | 0.01318 | -0.0724 | -9.9393
-3.5 | -0.0789 | 0.01256 | -0.0714 | -6.2818
-3 | -0.0258 | 0.01188 | -0.0705 | -2.1717
-2.5 | 0.0198 | 0.01135 | -0.0681 | 1.7445
-2 | 0.0663 | 0.01087 | -0.0656 | 6.0994
-1.5 | 0.115 | 0.01051 | -0.0633 | 10.942
-1 | 0.1654 | 0.01026 | -0.0611 | 16.1209
-0.5 | 0.2171 | 0.01009 | -0.059 | 21.5164
0 | 0.2697 | 0.01 | -0.0572 | 26.97
0.5 | 0.3259 | 0.00995 | -0.056 | 32.7538
1 | 0.3909 | 0.00997 | -0.0569 | 39.2076
1.5 | 0.4681 | 0.01005 | -0.0606 | 46.5771
2 | 0.5577 | 0.01018 | -0.0673 | 54.7839
2.5 | 0.6434 | 0.01035 | -0.0733 | 62.1643
3 | 0.7317 | 0.01051 | -0.0803 | 69.6194
3.5 | 0.7803 | 0.01069 | -0.0795 | 72.9935
4 | 0.8089 | 0.01096 | -0.0745 | 73.8047
4.5 | 0.8364 | 0.01134 | -0.0693 | 73.7566
5 | 0.8658 | 0.0118 | -0.0643 | 73.3729
5.5 | 0.8979 | 0.01234 | -0.0599 | 72.7634
6 | 0.9313 | 0.01295 | -0.0557 | 71.9151
6.5 | 0.9655 | 0.01357 | -0.0517 | 71.1496
7 | 0.9995 | 0.01423 | -0.0478 | 70.2389
7.5 | 1.0326 | 0.01497 | -0.0439 | 68.978
8 | 1.0637 | 0.01577 | -0.0396 | 67.4509
8.5 | 1.0914 | 0.0166 | -0.0348 | 65.747
9 | 1.1193 | 0.0175 | -0.0304 | 63.96
9.5 | 1.1465 | 0.01856 | -0.0261 | 61.7726
10 | 1.1734 | 0.01972 | -0.0221 | 59.503
10.5 | 1.1998 | 0.02096 | -0.0184 | 57.2424
11 | 1.2243 | 0.02238 | -0.0147 | 54.7051
11.5 | 1.2467 | 0.02402 | -0.0112 | 51.9026
12 | 1.2662 | 0.02592 | -0.0077 | 48.8503
12.5 | 1.2809 | 0.02824 | -0.0044 | 45.3576
13 | 1.2964 | 0.03073 | -0.0017 | 42.1868
13.5 | 1.3095 | 0.03363 | 0.0007 | 38.9384
14 | 1.3187 | 0.03708 | 0.0027 | 35.5636
14.5 | 1.3239 | 0.04115 | 0.0043 | 32.1725
15 | 1.325 | 0.04597 | 0.0053 | 28.8231
15.5 | 1.3202 | 0.05183 | 0.0055 | 25.4717
16 | 1.3093 | 0.05891 | 0.0048 | 22.2254
16.5 | 1.2901 | 0.06757 | 0.0031 | 19.0928
17 | 1.2632 | 0.07791 | 0.0001 | 16.2136
17.5 | 1.2336 | 0.08919 | -0.0038 | 13.8311
18 | 1.2106 | 0.09997 | -0.0079 | 12.1096
18.5 | 1.1861 | 0.11117 | -0.0125 | 10.6692
19 | 1.1708 | 0.12117 | -0.0168 | 9.6625
19.5 | 1.1591 | 0.13069 | -0.0213 | 8.8691
20 | 1.1586 | 0.13761 | -0.0242 | 8.4194

## 19. Re 250k Mach 0.10 (1)
BIGFOIL.COM POLAR EXPORT
CB2514
CB2514 |  |  |  | Cl Max: | 1.485 | at alpha= | 12 | deg
JavaFoil+Calcfoil stall+Eppler ext transition |  |  |  | L/D Max: | 91.249 | at alpha= | 7 | deg
Re: | 250000 |  |  | Cd Min: | 0.0101 | at alpha= | -0.5 | deg
Mach: | 0.1 |  |  | Cl=0 at alpha= | -2.7951 | deg
|  |  |  | @ Cl=0.1, Cd= | 0.011213
|  |  |  | @ Cl=0.4, Cd= | 0.010356
|  |  |  | @ Cl=0.6, Cd= | 0.011397
alpha (deg) | Cl | Cd | Cm | Cl/Cd
-20 | -0.684 | 0.23805 | -0.017 | -2.875
-19.5 | -0.708 | 0.21619 | -0.017 | -3.273
-19 | -0.73 | 0.20563 | -0.017 | -3.55
-18.5 | -0.751 | 0.19398 | -0.018 | -3.873
-18 | -0.771 | 0.18296 | -0.017 | -4.214
-17.5 | -0.789 | 0.17161 | -0.017 | -4.596
-17 | -0.805 | 0.15951 | -0.018 | -5.045
-16.5 | -0.818 | 0.15085 | -0.018 | -5.425
-16 | -0.829 | 0.1422 | -0.018 | -5.829
-15.5 | -0.836 | 0.13292 | -0.019 | -6.292
-15 | -0.838 | 0.1262 | -0.019 | -6.639
-14.5 | -0.833 | 0.11936 | -0.02 | -6.983
-14 | -0.826 | 0.1107 | -0.02 | -7.46
-13.5 | -0.815 | 0.10493 | -0.02 | -7.767
-13 | -0.801 | 0.09878 | -0.022 | -8.114
-12.5 | -0.784 | 0.09263 | -0.021 | -8.459
-12 | -0.763 | 0.08752 | -0.022 | -8.719
-11.5 | -0.74 | 0.08135 | -0.024 | -9.098
-11 | -0.712 | 0.07568 | -0.024 | -9.414
-10.5 | -0.681 | 0.07132 | -0.025 | -9.552
-10 | -0.651 | 0.06572 | -0.028 | -9.899
-9.5 | -0.63 | 0.0541 | -0.037 | -11.646
-9 | -0.667 | 0.02267 | -0.05 | -29.411
-8.5 | -0.639 | 0.01848 | -0.053 | -34.564
-8 | -0.601 | 0.01371 | -0.054 | -43.829
-7.5 | -0.556 | 0.01584 | -0.056 | -35.099
-7 | -0.501 | 0.01519 | -0.057 | -32.991
-6.5 | -0.444 | 0.01468 | -0.057 | -30.269
-6 | -0.387 | 0.01422 | -0.058 | -27.205
-5.5 | -0.328 | 0.01387 | -0.058 | -23.659
-5 | -0.269 | 0.01341 | -0.059 | -20.032
-4.5 | -0.208 | 0.01277 | -0.06 | -16.32
-4 | -0.148 | 0.01236 | -0.06 | -11.949
-3.5 | -0.087 | 0.01212 | -0.061 | -7.152
-3 | -0.025 | 0.01184 | -0.062 | -2.142
-2.5 | 0.036 | 0.01147 | -0.062 | 3.147
-2 | 0.098 | 0.01124 | -0.063 | 8.688
-1.5 | 0.159 | 0.01042 | -0.064 | 15.278
-1 | 0.221 | 0.01017 | -0.064 | 21.701
-0.5 | 0.282 | 0.0101 | -0.065 | 27.946
0 | 0.344 | 0.01023 | -0.066 | 33.645
0.5 | 0.406 | 0.01037 | -0.066 | 39.116
1 | 0.467 | 0.01055 | -0.067 | 44.267
1.5 | 0.528 | 0.01077 | -0.067 | 49.026
2 | 0.589 | 0.01128 | -0.068 | 52.243
2.5 | 0.65 | 0.01193 | -0.069 | 54.485
3 | 0.711 | 0.01228 | -0.069 | 57.873
3.5 | 0.772 | 0.01269 | -0.07 | 60.779
4 | 0.832 | 0.01343 | -0.071 | 61.943
4.5 | 0.892 | 0.01411 | -0.071 | 63.238
5 | 0.952 | 0.01488 | -0.072 | 63.965
5.5 | 1.011 | 0.01553 | -0.073 | 65.126
6 | 1.07 | 0.01638 | -0.073 | 65.332
6.5 | 1.129 | 0.0172 | -0.074 | 65.607
7 | 1.172 | 0.01285 | -0.074 | 91.249
7.5 | 1.224 | 0.01342 | -0.074 | 91.168
8 | 1.272 | 0.01404 | -0.074 | 90.599
8.5 | 1.317 | 0.02015 | -0.075 | 65.38
9 | 1.358 | 0.0214 | -0.075 | 63.461
9.5 | 1.395 | 0.02285 | -0.075 | 61.034
10 | 1.426 | 0.02459 | -0.076 | 58.011
10.5 | 1.445 | 0.02949 | -0.075 | 49.005
11 | 1.464 | 0.03165 | -0.076 | 46.274
11.5 | 1.478 | 0.0339 | -0.076 | 43.591
12 | 1.485 | 0.03653 | -0.076 | 40.651
12.5 | 1.483 | 0.04036 | -0.075 | 36.742
13 | 1.475 | 0.04391 | -0.075 | 33.599
13.5 | 1.458 | 0.049 | -0.075 | 29.76
14 | 1.433 | 0.05547 | -0.074 | 25.831
14.5 | 1.399 | 0.0638 | -0.072 | 21.93
15 | 1.357 | 0.07485 | -0.07 | 18.134
15.5 | 1.307 | 0.08966 | -0.067 | 14.581
16 | 1.187 | 0.13435 | -0.03 | 8.834
16.5 | 1.159 | 0.13946 | -0.029 | 8.313
17 | 1.129 | 0.14831 | -0.03 | 7.615

## 20. Re 250k Mach 0.10 (2)
BIGFOIL.COM POLAR EXPORT
CB2514
CB2514 |  |  |  | Cl Max: | 1.3188 | at alpha= | 14.5 | deg
XFOIL ncrit=9 |  |  |  | L/D Max: | 73.5495 | at alpha= | 4.5 | deg
Re: | 250000 |  |  | Cd Min: | 0.16456 | at alpha= | -15.5 | deg
Mach: | 0.1 |  |  | Cl=0 at alpha= | -2.7231 | deg
|  |  |  | @ Cl=0.1, Cd= | 0.010654
|  |  |  | @ Cl=0.4, Cd= | 0.010008
|  |  |  | @ Cl=0.6, Cd= | 0.010294
alpha (deg) | Cl | Cd | Cm | Cl/Cd
-15.5 | -0.4639 | 0.16456 | -0.0294 | -2.819
-15 | -0.4312 | 0.15817 | -0.027 | -2.7262
-14.5 | -0.4158 | 0.15257 | -0.0285 | -2.7253
-14 | -0.4397 | 0.14252 | -0.0381 | -3.0852
-13.5 | -0.4174 | 0.13574 | -0.0363 | -3.075
-13 | -0.3981 | 0.13091 | -0.0364 | -3.041
-12.5 | -0.616 | 0.06923 | -0.072 | -8.8979
-12 | -0.6838 | 0.0544 | -0.0818 | -12.5699
-11.5 | -0.7385 | 0.04724 | -0.0802 | -15.6329
-11 | -0.8073 | 0.04539 | -0.0659 | -17.7859
-10.5 | -0.8515 | 0.042 | -0.0551 | -20.2738
-10 | -0.8232 | 0.03511 | -0.0575 | -23.4463
-9.5 | -0.7776 | 0.03061 | -0.0593 | -25.4035
-9 | -0.7249 | 0.02695 | -0.0612 | -26.898
-8.5 | -0.6681 | 0.02456 | -0.0627 | -27.2028
-8 | -0.6056 | 0.02194 | -0.065 | -27.6026
-7.5 | -0.5464 | 0.02041 | -0.0664 | -26.7712
-7 | -0.4798 | 0.01861 | -0.0693 | -25.7818
-6.5 | -0.4173 | 0.0173 | -0.0711 | -24.1214
-6 | -0.3522 | 0.01604 | -0.0734 | -21.9576
-5.5 | -0.2978 | 0.01521 | -0.0734 | -19.5792
-5 | -0.2304 | 0.01438 | -0.0757 | -16.0223
-4.5 | -0.1814 | 0.01383 | -0.0743 | -13.1164
-4 | -0.1314 | 0.01324 | -0.0729 | -9.9245
-3.5 | -0.08 | 0.01264 | -0.0717 | -6.3291
-3 | -0.0257 | 0.01195 | -0.071 | -2.1506
-2.5 | 0.0207 | 0.01139 | -0.0686 | 1.8174
-2 | 0.0673 | 0.01091 | -0.0661 | 6.1687
-1.5 | 0.1159 | 0.01053 | -0.0637 | 11.0066
-1 | 0.1663 | 0.01028 | -0.0614 | 16.177
-0.5 | 0.2185 | 0.01011 | -0.0594 | 21.6123
0 | 0.2712 | 0.01001 | -0.0574 | 27.0929
0.5 | 0.3281 | 0.00996 | -0.0563 | 32.9418
1 | 0.3913 | 0.01 | -0.0568 | 39.13
1.5 | 0.4712 | 0.01007 | -0.0609 | 46.7925
2 | 0.5597 | 0.01021 | -0.0673 | 54.8188
2.5 | 0.6456 | 0.01039 | -0.0732 | 62.1367
3 | 0.7337 | 0.01057 | -0.0801 | 69.4134
3.5 | 0.7836 | 0.01077 | -0.0795 | 72.7577
4 | 0.8119 | 0.01104 | -0.0744 | 73.5417
4.5 | 0.8392 | 0.01141 | -0.0691 | 73.5495
5 | 0.8685 | 0.01188 | -0.064 | 73.1061
5.5 | 0.9007 | 0.01242 | -0.0595 | 72.5201
6 | 0.9342 | 0.01303 | -0.0552 | 71.6961
6.5 | 0.968 | 0.01369 | -0.0511 | 70.7085
7 | 1.0017 | 0.01438 | -0.047 | 69.6592
7.5 | 1.0349 | 0.0151 | -0.043 | 68.5364
8 | 1.0647 | 0.01597 | -0.0385 | 66.6688
8.5 | 1.0928 | 0.01676 | -0.0336 | 65.2029
9 | 1.1204 | 0.01772 | -0.0291 | 63.228
9.5 | 1.1477 | 0.01884 | -0.0248 | 60.9183
10 | 1.1754 | 0.01997 | -0.0209 | 58.8583
10.5 | 1.2012 | 0.02128 | -0.0171 | 56.4474
11 | 1.2251 | 0.02279 | -0.0133 | 53.756
11.5 | 1.2467 | 0.02453 | -0.0097 | 50.8235
12 | 1.2651 | 0.02657 | -0.0062 | 47.6139
12.5 | 1.2805 | 0.02892 | -0.0031 | 44.2773
13 | 1.2958 | 0.03152 | -0.0004 | 41.1104
13.5 | 1.3072 | 0.03465 | 0.0019 | 37.7258
14 | 1.3149 | 0.03835 | 0.0039 | 34.2868
14.5 | 1.3188 | 0.0427 | 0.0053 | 30.8852
15 | 1.3183 | 0.04788 | 0.006 | 27.5334
15.5 | 1.3115 | 0.05416 | 0.006 | 24.2153
16 | 1.2967 | 0.06195 | 0.0048 | 20.9314
16.5 | 1.2744 | 0.07128 | 0.0026 | 17.8788
17 | 1.2467 | 0.08196 | -0.0007 | 15.2111
17.5 | 1.2168 | 0.09348 | -0.0049 | 13.0167
18 | 1.1945 | 0.10432 | -0.0092 | 11.4503
18.5 | 1.172 | 0.11524 | -0.0138 | 10.1701
19 | 1.1587 | 0.12507 | -0.0182 | 9.2644
19.5 | 1.1487 | 0.13436 | -0.0226 | 8.5494

## 21. Re 250k Mach 0.25 (1)
BIGFOIL.COM POLAR EXPORT
CB2514
CB2514 |  |  |  | Cl Max: | 1.456 | at alpha= | 11 | deg
JavaFoil+Calcfoil stall+Eppler ext transition |  |  |  | L/D Max: | 89.781 | at alpha= | 6.5 | deg
Re: | 250000 |  |  | Cd Min: | 0.01036 | at alpha= | -0.5 | deg
Mach: | 0.25 |  |  | Cl=0 at alpha= | -2.7936 | deg
|  |  |  | @ Cl=0.1, Cd= | 0.01144
|  |  |  | @ Cl=0.4, Cd= | 0.010567
|  |  |  | @ Cl=0.6, Cd= | 0.011652
alpha (deg) | Cl | Cd | Cm | Cl/Cd
-18 | -0.45 | 0.26816 | -0.017 | -1.677
-17.5 | -0.506 | 0.23192 | -0.017 | -2.181
-17 | -0.558 | 0.20365 | -0.018 | -2.739
-16.5 | -0.606 | 0.18644 | -0.018 | -3.248
-16 | -0.648 | 0.1663 | -0.018 | -3.898
-15.5 | -0.686 | 0.15589 | -0.019 | -4.398
-15 | -0.713 | 0.14267 | -0.019 | -4.996
-14.5 | -0.731 | 0.13274 | -0.019 | -5.503
-14 | -0.743 | 0.12174 | -0.02 | -6.102
-13.5 | -0.75 | 0.11299 | -0.02 | -6.635
-13 | -0.751 | 0.10552 | -0.021 | -7.118
-12.5 | -0.747 | 0.09879 | -0.021 | -7.561
-12 | -0.737 | 0.09247 | -0.021 | -7.975
-11.5 | -0.723 | 0.08515 | -0.022 | -8.491
-11 | -0.703 | 0.0795 | -0.024 | -8.844
-10.5 | -0.677 | 0.07389 | -0.024 | -9.166
-10 | -0.648 | 0.06938 | -0.026 | -9.344
-9.5 | -0.618 | 0.06388 | -0.029 | -9.669
-9 | -0.597 | 0.05259 | -0.038 | -11.352
-8.5 | -0.597 | 0.03204 | -0.048 | -18.627
-8 | -0.603 | 0.01786 | -0.055 | -33.773
-7.5 | -0.562 | 0.01363 | -0.057 | -41.228
-7 | -0.512 | 0.01581 | -0.058 | -32.386
-6.5 | -0.455 | 0.01516 | -0.059 | -30.02
-6 | -0.396 | 0.01464 | -0.059 | -27.08
-5.5 | -0.337 | 0.01423 | -0.06 | -23.643
-5 | -0.276 | 0.01373 | -0.061 | -20.071
-4.5 | -0.214 | 0.01299 | -0.061 | -16.476
-4 | -0.152 | 0.01267 | -0.062 | -11.972
-3.5 | -0.089 | 0.01237 | -0.063 | -7.196
-3 | -0.026 | 0.0122 | -0.063 | -2.136
-2.5 | 0.037 | 0.01191 | -0.064 | 3.115
-2 | 0.1 | 0.01144 | -0.065 | 8.771
-1.5 | 0.164 | 0.0107 | -0.065 | 15.296
-1 | 0.227 | 0.01043 | -0.066 | 21.753
-0.5 | 0.29 | 0.01036 | -0.067 | 27.996
0 | 0.354 | 0.01045 | -0.067 | 33.827
0.5 | 0.417 | 0.01061 | -0.068 | 39.288
1 | 0.48 | 0.01081 | -0.069 | 44.387
1.5 | 0.543 | 0.0111 | -0.069 | 48.875
2 | 0.605 | 0.0117 | -0.07 | 51.718
2.5 | 0.668 | 0.01226 | -0.071 | 54.478
3 | 0.73 | 0.01266 | -0.071 | 57.703
3.5 | 0.792 | 0.01317 | -0.072 | 60.176
4 | 0.855 | 0.01398 | -0.073 | 61.126
4.5 | 0.916 | 0.01472 | -0.073 | 62.265
5 | 0.977 | 0.01547 | -0.074 | 63.167
5.5 | 1.038 | 0.01625 | -0.075 | 63.884
6 | 1.099 | 0.01715 | -0.075 | 64.06
6.5 | 1.144 | 0.01275 | -0.075 | 89.781
7 | 1.198 | 0.01339 | -0.075 | 89.455
7.5 | 1.25 | 0.01404 | -0.076 | 89.037
8 | 1.298 | 0.02015 | -0.076 | 64.454
8.5 | 1.343 | 0.02144 | -0.076 | 62.651
9 | 1.382 | 0.02295 | -0.077 | 60.186
9.5 | 1.414 | 0.02465 | -0.077 | 57.372
10 | 1.432 | 0.02998 | -0.077 | 47.781
10.5 | 1.449 | 0.03218 | -0.077 | 45.044
11 | 1.456 | 0.0353 | -0.077 | 41.261
11.5 | 1.456 | 0.03828 | -0.077 | 38.039
12 | 1.442 | 0.04262 | -0.076 | 33.834
12.5 | 1.416 | 0.04799 | -0.076 | 29.506
13 | 1.379 | 0.0545 | -0.075 | 25.296
13.5 | 1.326 | 0.06413 | -0.073 | 20.681
14 | 1.245 | 0.08268 | -0.068 | 15.063
14.5 | 1.113 | 0.11881 | -0.029 | 9.366
15 | 1.063 | 0.12848 | -0.028 | 8.277
15.5 | 1.007 | 0.1403 | -0.025 | 7.175
16 | 0.944 | 0.15225 | -0.024 | 6.199

## 22. Re 250k Mach 0.25 (2)
BIGFOIL.COM POLAR EXPORT
CB2514
CB2514 |  |  |  | Cl Max: | 1.2885 | at alpha= | 14 | deg
XFOIL ncrit=9 |  |  |  | L/D Max: | 72.2271 | at alpha= | 4 | deg
Re: | 250000 |  |  | Cd Min: | 0.16151 | at alpha= | -15 | deg
Mach: | 0.25 |  |  | Cl=0 at alpha= | -2.6895 | deg
|  |  |  | @ Cl=0.1, Cd= | 0.010899
|  |  |  | @ Cl=0.4, Cd= | 0.010119
|  |  |  | @ Cl=0.6, Cd= | 0.010483
alpha (deg) | Cl | Cd | Cm | Cl/Cd
-15 | -0.423 | 0.16151 | -0.0272 | -2.619
-14.5 | -0.4079 | 0.1556 | -0.029 | -2.6215
-14 | -0.4296 | 0.1466 | -0.0383 | -2.9304
-13.5 | -0.4018 | 0.13973 | -0.0361 | -2.8755
-13 | -0.384 | 0.13439 | -0.0366 | -2.8574
-12.5 | -0.4101 | 0.1242 | -0.0458 | -3.3019
-12 | -0.4044 | 0.11524 | -0.0466 | -3.5092
-11.5 | -0.6038 | 0.06117 | -0.0782 | -9.8709
-11 | -0.6574 | 0.05112 | -0.0823 | -12.8599
-10.5 | -0.7188 | 0.04749 | -0.0741 | -15.1358
-10 | -0.7749 | 0.04446 | -0.0642 | -17.4291
-9.5 | -0.7589 | 0.03676 | -0.0676 | -20.6447
-9 | -0.7235 | 0.03098 | -0.0688 | -23.3538
-8.5 | -0.6722 | 0.02758 | -0.0699 | -24.3727
-8 | -0.6097 | 0.02445 | -0.072 | -24.9366
-7.5 | -0.5545 | 0.02178 | -0.0724 | -25.4591
-7 | -0.4825 | 0.01959 | -0.0756 | -24.6299
-6.5 | -0.4242 | 0.01805 | -0.0761 | -23.5014
-6 | -0.3524 | 0.01661 | -0.0789 | -21.2161
-5.5 | -0.301 | 0.01569 | -0.0777 | -19.1842
-5 | -0.245 | 0.015 | -0.0772 | -16.3333
-4.5 | -0.1803 | 0.01416 | -0.0783 | -12.7331
-4 | -0.131 | 0.01355 | -0.0763 | -9.6679
-3.5 | -0.0813 | 0.01295 | -0.0743 | -6.278
-3 | -0.0313 | 0.01236 | -0.0723 | -2.5324
-2 | 0.0695 | 0.01118 | -0.0682 | 6.2165
-1.5 | 0.1206 | 0.01071 | -0.0658 | 11.2605
-1 | 0.1718 | 0.01041 | -0.0633 | 16.5034
-0.5 | 0.2235 | 0.01024 | -0.0608 | 21.8262
0.5 | 0.3322 | 0.01009 | -0.0567 | 32.9237
1 | 0.3932 | 0.01011 | -0.0561 | 38.8922
1.5 | 0.4771 | 0.01022 | -0.0605 | 46.683
2 | 0.5666 | 0.0104 | -0.0665 | 54.4808
2.5 | 0.6552 | 0.01062 | -0.0725 | 61.6949
3 | 0.7448 | 0.01091 | -0.0791 | 68.2676
3.5 | 0.8 | 0.01114 | -0.0791 | 71.8133
4 | 0.827 | 0.01145 | -0.0734 | 72.2271
4.5 | 0.8531 | 0.01187 | -0.0674 | 71.8703
5 | 0.8821 | 0.01239 | -0.0619 | 71.1945
5.5 | 0.9142 | 0.01298 | -0.0569 | 70.4314
6 | 0.9473 | 0.01362 | -0.0521 | 69.5521
6.5 | 0.9809 | 0.01432 | -0.0475 | 68.4986
7 | 1.0129 | 0.01511 | -0.0426 | 67.0351
7.5 | 1.0431 | 0.01589 | -0.0375 | 65.6451
8 | 1.0708 | 0.01684 | -0.0322 | 63.5867
8.5 | 1.0999 | 0.01781 | -0.0273 | 61.7574
9 | 1.1284 | 0.01894 | -0.0227 | 59.5776
9.5 | 1.1555 | 0.02026 | -0.0183 | 57.0336
10 | 1.1818 | 0.02174 | -0.0141 | 54.3606
10.5 | 1.2066 | 0.02336 | -0.0101 | 51.6524
11 | 1.229 | 0.02525 | -0.0062 | 48.6733
11.5 | 1.2484 | 0.02745 | -0.0025 | 45.4791
12 | 1.2636 | 0.03006 | 0.0009 | 42.0359
12.5 | 1.2725 | 0.03332 | 0.0039 | 38.1903
13 | 1.2813 | 0.03698 | 0.0062 | 34.6485
13.5 | 1.2872 | 0.04126 | 0.0079 | 31.1973
14 | 1.2885 | 0.04638 | 0.0088 | 27.7814
14.5 | 1.2836 | 0.05257 | 0.009 | 24.417
15 | 1.2714 | 0.0601 | 0.008 | 21.1547
15.5 | 1.2519 | 0.06903 | 0.006 | 18.1356
16 | 1.2249 | 0.07956 | 0.0026 | 15.3959
16.5 | 1.1947 | 0.09102 | -0.0016 | 13.1257
17 | 1.1695 | 0.1023 | -0.0061 | 11.4321
17.5 | 1.1463 | 0.11353 | -0.011 | 10.0969
18 | 1.128 | 0.1244 | -0.0161 | 9.0675
18.5 | 1.1162 | 0.13413 | -0.0207 | 8.3218
19 | 1.106 | 0.14408 | -0.0258 | 7.6763

## 23. Re 250k Mach 0.50 (1)
BIGFOIL.COM POLAR EXPORT
CB2514
CB2514 |  |  |  | Cl Max: | 1.423 | at alpha= | 8.5 | deg
JavaFoil+Calcfoil stall+Eppler ext transition |  |  |  | L/D Max: | 82.273 | at alpha= | 5.5 | deg
Re: | 250000 |  |  | Cd Min: | 0.01153 | at alpha= | 0 | deg
Mach: | 0.5 |  |  | Cl=0 at alpha= | -2.7929 | deg
|  |  |  | @ Cl=0.1, Cd= | 0.012578
|  |  |  | @ Cl=0.4, Cd= | 0.011544
|  |  |  | @ Cl=0.6, Cd= | 0.012864
alpha (deg) | Cl | Cd | Cm | Cl/Cd
-20 | -0.962 | 0.27623 | -0.027 | -3.484
-19.5 | -0.936 | 0.27113 | -0.028 | -3.452
-19 | -0.909 | 0.26075 | -0.028 | -3.485
-18.5 | -0.882 | 0.25339 | -0.028 | -3.479
-18 | -0.854 | 0.24597 | -0.029 | -3.473
-17.5 | -0.827 | 0.2465 | -0.029 | -3.355
-17 | -0.8 | 0.24115 | -0.029 | -3.316
-16.5 | -0.77 | 0.22429 | -0.028 | -3.432
-16 | -0.74 | 0.21283 | -0.027 | -3.478
-15.5 | -0.713 | 0.20435 | -0.027 | -3.488
-15 | -0.685 | 0.19575 | -0.027 | -3.501
-14.5 | -0.658 | 0.18518 | -0.027 | -3.552
-14 | -0.63 | 0.18068 | -0.028 | -3.487
-13.5 | -0.602 | 0.17888 | -0.028 | -3.367
-13 | -0.575 | 0.17618 | -0.028 | -3.262
-12.5 | -0.547 | 0.16685 | -0.028 | -3.277
-12 | -0.517 | 0.15315 | -0.026 | -3.379
-11.5 | -0.49 | 0.14819 | -0.026 | -3.303
-11 | -0.462 | 0.14901 | -0.026 | -3.098
-10.5 | -0.434 | 0.14599 | -0.026 | -2.971
-10 | -0.406 | 0.12907 | -0.025 | -3.143
-9.5 | -0.377 | 0.11614 | -0.024 | -3.249
-9 | -0.349 | 0.10799 | -0.024 | -3.235
-8.5 | -0.475 | 0.06966 | -0.025 | -6.814
-8 | -0.492 | 0.0612 | -0.027 | -8.044
-7.5 | -0.475 | 0.05525 | -0.032 | -8.592
-7 | -0.493 | 0.02764 | -0.057 | -17.832
-6.5 | -0.479 | 0.01808 | -0.064 | -26.472
-6 | -0.43 | 0.01394 | -0.066 | -30.846
-5.5 | -0.371 | 0.01614 | -0.067 | -23.004
-5 | -0.306 | 0.01538 | -0.068 | -19.868
-4.5 | -0.238 | 0.01458 | -0.069 | -16.322
-4 | -0.169 | 0.01394 | -0.069 | -12.126
-3.5 | -0.099 | 0.01351 | -0.07 | -7.351
-3 | -0.029 | 0.0132 | -0.071 | -2.204
-2.5 | 0.041 | 0.01291 | -0.072 | 3.208
-2 | 0.112 | 0.01251 | -0.072 | 8.959
-1.5 | 0.183 | 0.01226 | -0.073 | 14.92
-1 | 0.253 | 0.01163 | -0.074 | 21.802
-0.5 | 0.324 | 0.01157 | -0.075 | 28.004
0 | 0.395 | 0.01153 | -0.075 | 34.256
0.5 | 0.465 | 0.01172 | -0.076 | 39.728
1 | 0.536 | 0.01216 | -0.077 | 44.053
1.5 | 0.606 | 0.01293 | -0.077 | 46.862
2 | 0.676 | 0.01338 | -0.078 | 50.509
2.5 | 0.745 | 0.01387 | -0.079 | 53.76
3 | 0.815 | 0.01467 | -0.08 | 55.536
3.5 | 0.884 | 0.01561 | -0.08 | 56.605
4 | 0.953 | 0.01668 | -0.081 | 57.106
4.5 | 1.008 | 0.01236 | -0.081 | 81.598
5 | 1.071 | 0.01303 | -0.081 | 82.175
5.5 | 1.132 | 0.01376 | -0.082 | 82.273
6 | 1.193 | 0.01989 | -0.082 | 59.993
6.5 | 1.252 | 0.02126 | -0.083 | 58.881
7 | 1.308 | 0.02277 | -0.083 | 57.441
7.5 | 1.359 | 0.02456 | -0.083 | 55.348
8 | 1.398 | 0.02687 | -0.084 | 52.036
8.5 | 1.423 | 0.02996 | -0.084 | 47.501
9 | 1.403 | 0.03837 | -0.083 | 36.578
9.5 | 1.339 | 0.0451 | -0.081 | 29.69
10 | 0.97 | 0.0832 | -0.025 | 11.664
10.5 | 0.741 | 0.10875 | -0.026 | 6.816
11 | 0.769 | 0.12703 | -0.03 | 6.052
11.5 | 0.797 | 0.13979 | -0.034 | 5.698
12 | 0.826 | 0.15921 | -0.042 | 5.187
12.5 | 0.852 | 0.16166 | -0.041 | 5.273
13 | 0.881 | 0.17556 | -0.044 | 5.017
13.5 | 0.91 | 0.19356 | -0.047 | 4.7

## 24. Re 250k Mach 0.50 (2)
BIGFOIL.COM POLAR EXPORT
CB2514
CB2514 |  |  |  | Cl Max: | 1.2164 | at alpha= | 11.5 | deg
XFOIL ncrit=9 |  |  |  | L/D Max: | 65.8584 | at alpha= | 3.5 | deg
Re: | 250000 |  |  | Cd Min: | 0.25007 | at alpha= | -20 | deg
Mach: | 0.5 |  |  | Cl=0 at alpha= | -2.6993 | deg
|  |  |  | @ Cl=0.1, Cd= | 0.012156
|  |  |  | @ Cl=0.4, Cd= | 0.010768
|  |  |  | @ Cl=0.6, Cd= | 0.011426
alpha (deg) | Cl | Cd | Cm | Cl/Cd
-20 | -0.5992 | 0.25007 | 0.0098 | -2.3961
-19.5 | -0.5774 | 0.24257 | 0.0055 | -2.3803
-19 | -0.5621 | 0.23527 | -0.0014 | -2.3892
-18.5 | -0.5383 | 0.22638 | -0.0041 | -2.3779
-18 | -0.5155 | 0.21944 | -0.0073 | -2.3492
-17.5 | -0.5042 | 0.21259 | -0.0142 | -2.3717
-17 | -0.4813 | 0.20352 | -0.0167 | -2.3649
-16.5 | -0.4577 | 0.19665 | -0.0188 | -2.3275
-16 | -0.4514 | 0.19025 | -0.0257 | -2.3727
-15.5 | -0.4291 | 0.18109 | -0.0277 | -2.3695
-15 | -0.4054 | 0.17441 | -0.029 | -2.3244
-14.5 | -0.404 | 0.16806 | -0.0354 | -2.4039
-14 | -0.3864 | 0.15916 | -0.0374 | -2.4277
-13.5 | -0.3621 | 0.15265 | -0.0377 | -2.3721
-13 | -0.3619 | 0.14615 | -0.0426 | -2.4762
-12.5 | -0.3684 | 0.13848 | -0.0481 | -2.6603
-12 | -0.3393 | 0.13066 | -0.0459 | -2.5968
-11.5 | -0.3266 | 0.12426 | -0.0464 | -2.6284
-11 | -0.3379 | 0.11315 | -0.0501 | -2.9863
-10.5 | -0.3456 | 0.10571 | -0.0504 | -3.2693
-10 | -0.38 | 0.0969 | -0.0499 | -3.9216
-9.5 | -0.4312 | 0.08647 | -0.0503 | -4.9867
-9 | -0.4551 | 0.07057 | -0.063 | -6.4489
-8.5 | -0.4893 | 0.05136 | -0.0854 | -9.5269
-8 | -0.505 | 0.03915 | -0.1015 | -12.8991
-7.5 | -0.5046 | 0.03262 | -0.1035 | -15.469
-7 | -0.4645 | 0.0266 | -0.1058 | -17.4624
-6.5 | -0.4221 | 0.02272 | -0.1032 | -18.5783
-6 | -0.3713 | 0.02042 | -0.1 | -18.1832
-5.5 | -0.3215 | 0.01853 | -0.0963 | -17.3502
-5 | -0.2683 | 0.01722 | -0.0928 | -15.5807
-4.5 | -0.2132 | 0.01613 | -0.0896 | -13.2176
-4 | -0.155 | 0.01525 | -0.0869 | -10.1639
-3.5 | -0.0955 | 0.01447 | -0.0845 | -6.5999
-3 | -0.0353 | 0.01373 | -0.0823 | -2.571
-2.5 | 0.0234 | 0.01303 | -0.0799 | 1.7959
-2 | 0.0786 | 0.01239 | -0.0769 | 6.3438
-1.5 | 0.1325 | 0.0118 | -0.0735 | 11.2288
-1 | 0.1873 | 0.01126 | -0.07 | 16.6341
-0.5 | 0.246 | 0.01089 | -0.0669 | 22.5895
0 | 0.3021 | 0.01076 | -0.0633 | 28.0762
0.5 | 0.3624 | 0.01071 | -0.0603 | 33.8375
1 | 0.4205 | 0.0108 | -0.057 | 38.9352
1.5 | 0.4889 | 0.01097 | -0.056 | 44.567
2 | 0.5806 | 0.01133 | -0.06 | 51.2445
2.5 | 0.6834 | 0.01184 | -0.0666 | 57.7196
3 | 0.7877 | 0.01245 | -0.0737 | 63.2691
3.5 | 0.8555 | 0.01299 | -0.0744 | 65.8584
4 | 0.8716 | 0.01342 | -0.0651 | 64.9478
4.5 | 0.8918 | 0.01399 | -0.0562 | 63.7455
5 | 0.9186 | 0.01468 | -0.0484 | 62.5749
5.5 | 0.9443 | 0.01545 | -0.0404 | 61.1197
6 | 0.9724 | 0.0164 | -0.0331 | 59.2927
6.5 | 1.005 | 0.01749 | -0.0268 | 57.4614
7 | 1.037 | 0.01881 | -0.0208 | 55.1302
7.5 | 1.0695 | 0.0203 | -0.0153 | 52.6847
8 | 1.1006 | 0.02201 | -0.0099 | 50.0045
8.5 | 1.1285 | 0.02398 | -0.0046 | 47.0601
9 | 1.1543 | 0.02628 | 0.0004 | 43.9231
9.5 | 1.1767 | 0.02897 | 0.0052 | 40.6179
10 | 1.1951 | 0.03213 | 0.0095 | 37.1958
10.5 | 1.2081 | 0.03589 | 0.0133 | 33.6612
11 | 1.2152 | 0.04043 | 0.0163 | 30.0569
11.5 | 1.2164 | 0.04593 | 0.0183 | 26.4838
12 | 1.2099 | 0.05257 | 0.019 | 23.015
12.5 | 1.1968 | 0.06042 | 0.0182 | 19.808
13 | 1.1781 | 0.06947 | 0.0156 | 16.9584
13.5 | 1.1544 | 0.07971 | 0.0116 | 14.4825
14 | 1.1273 | 0.09092 | 0.0065 | 12.3988
14.5 | 1.1009 | 0.10247 | 0.0009 | 10.7436
15 | 1.0551 | 0.11744 | -0.0075 | 8.9842
15.5 | 0.9924 | 0.13624 | -0.0191 | 7.2842
16 | 0.9187 | 0.16035 | -0.0342 | 5.7293
16.5 | 0.923 | 0.16993 | -0.0397 | 5.4316

## 25. Re 500k Mach 0.00 (1)
BIGFOIL.COM POLAR EXPORT
CB2514
CB2514 |  |  |  | Cl Max: | 1.505 | at alpha= | 12.5 | deg
JavaFoil+Calcfoil stall+Eppler ext transition |  |  |  | L/D Max: | 110.985 | at alpha= | 8.5 | deg
Re: | 500000 |  |  | Cd Min: | 0.00791 | at alpha= | -0.5 | deg
Mach: | 0 |  |  | Cl=0 at alpha= | -2.7951 | deg
|  |  |  | @ Cl=0.1, Cd= | 0.0090397
|  |  |  | @ Cl=0.4, Cd= | 0.0081229
|  |  |  | @ Cl=0.6, Cd= | 0.0090646
alpha (deg) | Cl | Cd | Cm | Cl/Cd
-20 | -0.734 | 0.19786 | -0.017 | -3.708
-19.5 | -0.754 | 0.19167 | -0.018 | -3.933
-19 | -0.773 | 0.18427 | -0.019 | -4.196
-18.5 | -0.79 | 0.1705 | -0.018 | -4.633
-18 | -0.807 | 0.16062 | -0.019 | -5.022
-17.5 | -0.821 | 0.15277 | -0.019 | -5.372
-17 | -0.833 | 0.14397 | -0.019 | -5.788
-16.5 | -0.843 | 0.13634 | -0.02 | -6.184
-16 | -0.851 | 0.12835 | -0.02 | -6.629
-15.5 | -0.855 | 0.12092 | -0.021 | -7.073
-15 | -0.854 | 0.11429 | -0.021 | -7.468
-14.5 | -0.847 | 0.10789 | -0.022 | -7.854
-14 | -0.837 | 0.10155 | -0.022 | -8.242
-13.5 | -0.825 | 0.0965 | -0.023 | -8.549
-13 | -0.813 | 0.08853 | -0.026 | -9.181
-12.5 | -0.794 | 0.08358 | -0.027 | -9.503
-12 | -0.778 | 0.0758 | -0.03 | -10.258
-11.5 | -0.757 | 0.06876 | -0.032 | -11.007
-11 | -0.754 | 0.05117 | -0.039 | -14.737
-10.5 | -0.768 | 0.02931 | -0.046 | -26.214
-10 | -0.763 | 0.01984 | -0.05 | -38.446
-9.5 | -0.735 | 0.01678 | -0.052 | -43.769
-9 | -0.697 | 0.0152 | -0.053 | -45.856
-8.5 | -0.659 | 0.01451 | -0.054 | -45.416
-8 | -0.607 | 0.01375 | -0.055 | -44.168
-7.5 | -0.554 | 0.0132 | -0.056 | -41.972
-7 | -0.499 | 0.01271 | -0.056 | -39.256
-6.5 | -0.443 | 0.01231 | -0.057 | -35.939
-6 | -0.385 | 0.01194 | -0.058 | -32.257
-5.5 | -0.327 | 0.01164 | -0.058 | -28.063
-5 | -0.267 | 0.01121 | -0.059 | -23.858
-4.5 | -0.207 | 0.01057 | -0.059 | -19.621
-4 | -0.147 | 0.01019 | -0.06 | -14.432
-3.5 | -0.086 | 0.00996 | -0.061 | -8.655
-3 | -0.025 | 0.0097 | -0.061 | -2.601
-2.5 | 0.036 | 0.00931 | -0.062 | 3.859
-2 | 0.097 | 0.00908 | -0.063 | 10.702
-1.5 | 0.158 | 0.00826 | -0.063 | 19.18
-1 | 0.22 | 0.008 | -0.064 | 27.45
-0.5 | 0.281 | 0.00791 | -0.065 | 35.48
0 | 0.342 | 0.00802 | -0.065 | 42.695
0.5 | 0.404 | 0.00813 | -0.066 | 49.611
1 | 0.465 | 0.00828 | -0.066 | 56.112
1.5 | 0.525 | 0.00848 | -0.067 | 61.981
2 | 0.586 | 0.00892 | -0.068 | 65.696
2.5 | 0.647 | 0.00955 | -0.068 | 67.768
3 | 0.707 | 0.00984 | -0.069 | 71.862
3.5 | 0.768 | 0.0102 | -0.07 | 75.278
4 | 0.828 | 0.0108 | -0.07 | 76.637
4.5 | 0.888 | 0.01143 | -0.071 | 77.669
5 | 0.947 | 0.01207 | -0.072 | 78.464
5.5 | 1.006 | 0.01265 | -0.072 | 79.559
6 | 1.065 | 0.01331 | -0.073 | 80.026
6.5 | 1.123 | 0.01397 | -0.073 | 80.421
7 | 1.18 | 0.01478 | -0.074 | 79.872
7.5 | 1.237 | 0.01555 | -0.075 | 79.509
8 | 1.289 | 0.01634 | -0.075 | 78.905
8.5 | 1.323 | 0.01192 | -0.075 | 110.985
9 | 1.363 | 0.01265 | -0.075 | 107.724
9.5 | 1.399 | 0.01871 | -0.076 | 74.779
10 | 1.432 | 0.02006 | -0.076 | 71.398
10.5 | 1.451 | 0.02483 | -0.076 | 58.462
11 | 1.474 | 0.02653 | -0.076 | 55.572
11.5 | 1.492 | 0.02823 | -0.076 | 52.833
12 | 1.502 | 0.03018 | -0.076 | 49.776
12.5 | 1.505 | 0.03306 | -0.076 | 45.52
13 | 1.504 | 0.03552 | -0.076 | 42.343
13.5 | 1.495 | 0.03881 | -0.076 | 38.518
14 | 1.479 | 0.04302 | -0.076 | 34.367
14.5 | 1.455 | 0.04803 | -0.075 | 30.298
15 | 1.427 | 0.05412 | -0.075 | 26.358
15.5 | 1.392 | 0.06156 | -0.074 | 22.609
16 | 1.338 | 0.07686 | -0.071 | 17.407
16.5 | 1.305 | 0.08363 | -0.07 | 15.603
17 | 1.261 | 0.09524 | -0.069 | 13.245
17.5 | 1.215 | 0.109 | -0.067 | 11.146

## 26. Re 500k Mach 0.00 (2)
BIGFOIL.COM POLAR EXPORT
CB2514
CB2514 |  |  |  | Cl Max: | 1.3969 | at alpha= | 15 | deg
XFOIL ncrit=9 |  |  |  | L/D Max: | 91.0777 | at alpha= | 5 | deg
Re: | 500000 |  |  | Cd Min: | 0.18339 | at alpha= | -17 | deg
Mach: | 0 |  |  | Cl=0 at alpha= | -2.8805 | deg
|  |  |  | @ Cl=0.1, Cd= | 0.0077351
|  |  |  | @ Cl=0.4, Cd= | 0.0070503
|  |  |  | @ Cl=0.6, Cd= | 0.0077818
alpha (deg) | Cl | Cd | Cm | Cl/Cd
-17 | -0.4841 | 0.18339 | -0.0123 | -2.6397
-16.5 | -0.491 | 0.17059 | -0.0197 | -2.8782
-16 | -0.4693 | 0.16649 | -0.0202 | -2.8188
-15.5 | -0.7423 | 0.08694 | -0.0581 | -8.5381
-15 | -0.8028 | 0.06863 | -0.0707 | -11.6975
-14.5 | -0.8466 | 0.05503 | -0.0803 | -15.3843
-14 | -0.8796 | 0.04535 | -0.086 | -19.3958
-13.5 | -0.905 | 0.03816 | -0.0866 | -23.7159
-13 | -0.9126 | 0.03406 | -0.084 | -26.7939
-12.5 | -0.9243 | 0.0316 | -0.0776 | -29.25
-12 | -0.9384 | 0.02997 | -0.0691 | -31.3113
-11.5 | -0.8895 | 0.02711 | -0.0717 | -32.8108
-11 | -0.8344 | 0.02465 | -0.0745 | -33.8499
-10.5 | -0.7805 | 0.02267 | -0.0762 | -34.4288
-10 | -0.723 | 0.01958 | -0.0791 | -36.9254
-9.5 | -0.6637 | 0.01807 | -0.0812 | -36.7294
-9 | -0.5971 | 0.01682 | -0.0844 | -35.4994
-8.5 | -0.5473 | 0.01519 | -0.0845 | -36.0303
-8 | -0.4958 | 0.0144 | -0.0841 | -34.4306
-7.5 | -0.4503 | 0.01339 | -0.0825 | -33.6296
-7 | -0.4046 | 0.01263 | -0.0807 | -32.0348
-6.5 | -0.36 | 0.01193 | -0.0786 | -30.176
-6 | -0.3118 | 0.01134 | -0.0771 | -27.4956
-5.5 | -0.2622 | 0.01078 | -0.0759 | -24.3228
-5 | -0.2136 | 0.0103 | -0.0744 | -20.7379
-4.5 | -0.1638 | 0.00985 | -0.0732 | -16.6294
-4 | -0.1125 | 0.00943 | -0.0722 | -11.93
-3.5 | -0.0619 | 0.009 | -0.071 | -6.8778
-3 | -0.0119 | 0.00862 | -0.0698 | -1.3805
-2.5 | 0.0379 | 0.00821 | -0.0684 | 4.6163
-2 | 0.0871 | 0.00782 | -0.0669 | 11.1381
-1 | 0.1843 | 0.00718 | -0.0633 | 25.6685
-0.5 | 0.2334 | 0.00701 | -0.0615 | 33.2953
0 | 0.283 | 0.00694 | -0.0597 | 40.7781
0.5 | 0.3327 | 0.00694 | -0.0579 | 47.9395
1 | 0.3821 | 0.00701 | -0.056 | 54.5078
1.5 | 0.431 | 0.00712 | -0.0541 | 60.5337
2 | 0.4808 | 0.00727 | -0.0524 | 66.1348
2.5 | 0.5417 | 0.0075 | -0.0532 | 72.2267
3 | 0.6141 | 0.00785 | -0.0567 | 78.2293
3.5 | 0.6923 | 0.00831 | -0.0616 | 83.3093
4 | 0.7667 | 0.0088 | -0.0659 | 87.125
4.5 | 0.8403 | 0.00928 | -0.0702 | 90.5496
5 | 0.8789 | 0.00965 | -0.0673 | 91.0777
5.5 | 0.9074 | 0.01005 | -0.0621 | 90.2886
6 | 0.9412 | 0.01053 | -0.058 | 89.3827
6.5 | 0.9773 | 0.01103 | -0.0543 | 88.6038
7 | 1.0123 | 0.01161 | -0.0505 | 87.1921
7.5 | 1.0472 | 0.0122 | -0.0467 | 85.8361
8 | 1.077 | 0.01286 | -0.042 | 83.7481
8.5 | 1.1093 | 0.01349 | -0.0379 | 82.2313
9 | 1.1415 | 0.01423 | -0.0341 | 80.2178
9.5 | 1.1728 | 0.01509 | -0.0303 | 77.7203
10 | 1.2029 | 0.01609 | -0.0267 | 74.7607
10.5 | 1.2338 | 0.01715 | -0.0235 | 71.9417
11 | 1.2633 | 0.01836 | -0.0204 | 68.8072
11.5 | 1.2891 | 0.01985 | -0.0171 | 64.9421
12 | 1.3144 | 0.02148 | -0.0141 | 61.1918
12.5 | 1.3379 | 0.02332 | -0.0112 | 57.3714
13 | 1.3584 | 0.02549 | -0.0084 | 53.2915
13.5 | 1.3751 | 0.02804 | -0.0058 | 49.0407
14 | 1.3876 | 0.0311 | -0.0034 | 44.6174
14.5 | 1.396 | 0.03469 | -0.0013 | 40.2421
15 | 1.3969 | 0.03925 | 0.0005 | 35.5898
15.5 | 1.391 | 0.0449 | 0.0015 | 30.98
16 | 1.3744 | 0.05228 | 0.0016 | 26.2892
16.5 | 1.3603 | 0.05998 | 0.0006 | 22.6792
17 | 1.3395 | 0.06905 | -0.0013 | 19.399
17.5 | 1.3146 | 0.07924 | -0.0043 | 16.5901
18 | 1.2907 | 0.08968 | -0.0077 | 14.3923
18.5 | 1.2649 | 0.10073 | -0.0116 | 12.5573
19 | 1.2375 | 0.11238 | -0.0163 | 11.0117
19.5 | 1.2102 | 0.12432 | -0.0214 | 9.7346
20 | 1.1904 | 0.13528 | -0.0266 | 8.7995

## 27. Re 500k Mach 0.10 (1)
BIGFOIL.COM POLAR EXPORT
CB2514
CB2514 |  |  |  | Cl Max: | 1.499 | at alpha= | 12 | deg
JavaFoil+Calcfoil stall+Eppler ext transition |  |  |  | L/D Max: | 112.044 | at alpha= | 8 | deg
Re: | 500000 |  |  | Cd Min: | 0.00794 | at alpha= | -0.5 | deg
Mach: | 0.1 |  |  | Cl=0 at alpha= | -2.7951 | deg
|  |  |  | @ Cl=0.1, Cd= | 0.0091034
|  |  |  | @ Cl=0.4, Cd= | 0.0081684
|  |  |  | @ Cl=0.6, Cd= | 0.0091
alpha (deg) | Cl | Cd | Cm | Cl/Cd
-20 | -0.685 | 0.20808 | -0.018 | -3.292
-19.5 | -0.709 | 0.19537 | -0.019 | -3.627
-19 | -0.73 | 0.1888 | -0.018 | -3.869
-18.5 | -0.752 | 0.17849 | -0.019 | -4.215
-18 | -0.771 | 0.16831 | -0.018 | -4.583
-17.5 | -0.789 | 0.15586 | -0.018 | -5.064
-17 | -0.805 | 0.14565 | -0.019 | -5.529
-16.5 | -0.819 | 0.13798 | -0.02 | -5.938
-16 | -0.83 | 0.12999 | -0.02 | -6.385
-15.5 | -0.838 | 0.12319 | -0.02 | -6.799
-15 | -0.84 | 0.11523 | -0.022 | -7.286
-14.5 | -0.835 | 0.11056 | -0.022 | -7.555
-14 | -0.828 | 0.10368 | -0.023 | -7.987
-13.5 | -0.817 | 0.09628 | -0.023 | -8.487
-13 | -0.806 | 0.09063 | -0.025 | -8.888
-12.5 | -0.789 | 0.08481 | -0.027 | -9.304
-12 | -0.769 | 0.07926 | -0.028 | -9.705
-11.5 | -0.757 | 0.06841 | -0.033 | -11.067
-11 | -0.743 | 0.05676 | -0.037 | -13.094
-10.5 | -0.754 | 0.03447 | -0.045 | -21.868
-10 | -0.758 | 0.02106 | -0.049 | -36.011
-9.5 | -0.734 | 0.01721 | -0.052 | -42.624
-9 | -0.697 | 0.01551 | -0.053 | -44.952
-8.5 | -0.661 | 0.01468 | -0.055 | -45.027
-8 | -0.61 | 0.01386 | -0.055 | -43.965
-7.5 | -0.556 | 0.0133 | -0.056 | -41.808
-7 | -0.501 | 0.01281 | -0.057 | -39.118
-6.5 | -0.445 | 0.01238 | -0.057 | -35.901
-6 | -0.387 | 0.01201 | -0.058 | -32.199
-5.5 | -0.328 | 0.0117 | -0.058 | -28.037
-5 | -0.269 | 0.01123 | -0.059 | -23.923
-4.5 | -0.208 | 0.0106 | -0.06 | -19.664
-4 | -0.148 | 0.01022 | -0.06 | -14.461
-3.5 | -0.087 | 0.00999 | -0.061 | -8.676
-3 | -0.025 | 0.00973 | -0.062 | -2.607
-2.5 | 0.036 | 0.00936 | -0.062 | 3.858
-2 | 0.098 | 0.00913 | -0.063 | 10.694
-1.5 | 0.159 | 0.00832 | -0.064 | 19.145
-1 | 0.221 | 0.00804 | -0.064 | 27.464
-0.5 | 0.282 | 0.00794 | -0.065 | 35.526
0 | 0.344 | 0.00806 | -0.066 | 42.719
0.5 | 0.406 | 0.00818 | -0.066 | 49.598
1 | 0.467 | 0.00832 | -0.067 | 56.138
1.5 | 0.528 | 0.00851 | -0.067 | 62.071
2 | 0.589 | 0.00899 | -0.068 | 65.555
2.5 | 0.65 | 0.0096 | -0.069 | 67.737
3 | 0.711 | 0.00991 | -0.069 | 71.774
3.5 | 0.772 | 0.01023 | -0.07 | 75.384
4 | 0.832 | 0.0109 | -0.071 | 76.302
4.5 | 0.892 | 0.01151 | -0.071 | 77.542
5 | 0.952 | 0.01218 | -0.072 | 78.173
5.5 | 1.011 | 0.01273 | -0.073 | 79.427
6 | 1.07 | 0.01344 | -0.073 | 79.619
6.5 | 1.129 | 0.01409 | -0.074 | 80.08
7 | 1.186 | 0.01491 | -0.074 | 79.531
7.5 | 1.242 | 0.01569 | -0.075 | 79.183
8 | 1.282 | 0.01144 | -0.075 | 112.044
8.5 | 1.327 | 0.01203 | -0.075 | 110.371
9 | 1.367 | 0.01276 | -0.076 | 107.154
9.5 | 1.403 | 0.01894 | -0.076 | 74.084
10 | 1.435 | 0.02041 | -0.076 | 70.314
10.5 | 1.454 | 0.02523 | -0.076 | 57.614
11 | 1.475 | 0.02698 | -0.076 | 54.665
11.5 | 1.49 | 0.02873 | -0.076 | 51.864
12 | 1.499 | 0.03084 | -0.077 | 48.594
12.5 | 1.498 | 0.03392 | -0.076 | 44.174
13 | 1.494 | 0.03654 | -0.076 | 40.893
13.5 | 1.481 | 0.04014 | -0.076 | 36.892
14 | 1.46 | 0.04472 | -0.076 | 32.637
14.5 | 1.432 | 0.05018 | -0.075 | 28.536
15 | 1.398 | 0.05709 | -0.074 | 24.478
15.5 | 1.358 | 0.06532 | -0.073 | 20.784
16 | 1.296 | 0.08287 | -0.07 | 15.643
16.5 | 1.259 | 0.0899 | -0.069 | 14.009
17 | 1.209 | 0.1039 | -0.067 | 11.632

## 28. Re 500k Mach 0.10 (2)
BIGFOIL.COM POLAR EXPORT
CB2514
CB2514 |  |  |  | Cl Max: | 1.3913 | at alpha= | 14.5 | deg
XFOIL ncrit=9 |  |  |  | L/D Max: | 90.6687 | at alpha= | 5 | deg
Re: | 500000 |  |  | Cd Min: | 0.18404 | at alpha= | -17 | deg
Mach: | 0.1 |  |  | Cl=0 at alpha= | -2.882 | deg
|  |  |  | @ Cl=0.1, Cd= | 0.0077589
|  |  |  | @ Cl=0.4, Cd= | 0.0070694
|  |  |  | @ Cl=0.6, Cd= | 0.0078123
alpha (deg) | Cl | Cd | Cm | Cl/Cd
-17 | -0.4836 | 0.18404 | -0.0123 | -2.6277
-16.5 | -0.4902 | 0.17136 | -0.0199 | -2.8606
-16 | -0.4681 | 0.16716 | -0.0203 | -2.8003
-15.5 | -0.4506 | 0.1622 | -0.0221 | -2.7781
-15 | -0.7595 | 0.07731 | -0.0648 | -9.8241
-14 | -0.8504 | 0.04952 | -0.0841 | -17.1729
-13.5 | -0.877 | 0.04132 | -0.0872 | -21.2246
-13 | -0.8882 | 0.03632 | -0.0863 | -24.4548
-12.5 | -0.8976 | 0.03307 | -0.0821 | -27.1424
-12 | -0.933 | 0.03148 | -0.0707 | -29.6379
-11.5 | -0.8881 | 0.02825 | -0.0733 | -31.4372
-11 | -0.8346 | 0.02545 | -0.0761 | -32.7937
-10.5 | -0.7824 | 0.02322 | -0.0776 | -33.6951
-10 | -0.7251 | 0.02004 | -0.0805 | -36.1826
-9.5 | -0.6657 | 0.0184 | -0.0826 | -36.1793
-9 | -0.5991 | 0.01702 | -0.0857 | -35.1998
-8.5 | -0.549 | 0.01537 | -0.0857 | -35.7189
-8 | -0.4981 | 0.01452 | -0.0851 | -34.3044
-7.5 | -0.4528 | 0.01351 | -0.0833 | -33.5159
-7 | -0.4065 | 0.01272 | -0.0815 | -31.9575
-6.5 | -0.3611 | 0.01207 | -0.0794 | -29.9171
-6 | -0.3138 | 0.0114 | -0.0777 | -27.5263
-5.5 | -0.2633 | 0.01085 | -0.0766 | -24.2673
-5 | -0.2145 | 0.01037 | -0.075 | -20.6847
-4.5 | -0.1646 | 0.0099 | -0.0737 | -16.6263
-4 | -0.1133 | 0.00948 | -0.0726 | -11.9515
-3.5 | -0.0618 | 0.00905 | -0.0715 | -6.8287
-3 | -0.0118 | 0.00865 | -0.0702 | -1.3642
-2.5 | 0.0382 | 0.00824 | -0.0688 | 4.6359
-2 | 0.0876 | 0.00785 | -0.0673 | 11.1592
-1.5 | 0.1366 | 0.00749 | -0.0656 | 18.2377
-1 | 0.1854 | 0.00721 | -0.0637 | 25.7143
-0.5 | 0.2349 | 0.00705 | -0.0618 | 33.3191
0 | 0.2843 | 0.00696 | -0.0599 | 40.8477
0.5 | 0.3343 | 0.00696 | -0.0581 | 48.0316
1 | 0.3839 | 0.00703 | -0.0562 | 54.6088
1.5 | 0.433 | 0.00715 | -0.0542 | 60.5594
2 | 0.4829 | 0.00731 | -0.0524 | 66.0602
2.5 | 0.5432 | 0.00754 | -0.0531 | 72.0424
3 | 0.6162 | 0.00789 | -0.0567 | 78.0989
3.5 | 0.6946 | 0.00837 | -0.0615 | 82.9869
4 | 0.7698 | 0.00885 | -0.0658 | 86.9831
4.5 | 0.8438 | 0.00936 | -0.0701 | 90.1496
5 | 0.8813 | 0.00972 | -0.0669 | 90.6687
5.5 | 0.9104 | 0.01011 | -0.0618 | 90.0495
6 | 0.9441 | 0.0106 | -0.0575 | 89.066
6.5 | 0.9796 | 0.01114 | -0.0536 | 87.9354
7 | 1.0151 | 0.01169 | -0.0498 | 86.8349
7.5 | 1.0483 | 0.01233 | -0.0456 | 85.0203
8 | 1.0789 | 0.01295 | -0.0409 | 83.3127
8.5 | 1.1111 | 0.01362 | -0.0367 | 81.5786
9 | 1.143 | 0.01441 | -0.0328 | 79.3199
9.5 | 1.1739 | 0.01533 | -0.029 | 76.5753
10 | 1.205 | 0.01634 | -0.0255 | 73.7454
10.5 | 1.2364 | 0.01742 | -0.0223 | 70.9759
11 | 1.2647 | 0.01874 | -0.019 | 67.4867
11.5 | 1.2903 | 0.02031 | -0.0157 | 63.5303
12 | 1.3162 | 0.02196 | -0.0127 | 59.9362
12.5 | 1.3384 | 0.02396 | -0.0098 | 55.8598
13 | 1.3575 | 0.0263 | -0.0069 | 51.616
13.5 | 1.3727 | 0.02908 | -0.0043 | 47.2043
14 | 1.3831 | 0.03241 | -0.0019 | 42.6751
14.5 | 1.3913 | 0.03617 | 0.0001 | 38.4656
15 | 1.3866 | 0.04146 | 0.0016 | 33.4443
15.5 | 1.3785 | 0.0476 | 0.0023 | 28.9601
16.5 | 1.3456 | 0.06351 | 0.0005 | 21.1872
17 | 1.3208 | 0.07336 | -0.0019 | 18.0044
17.5 | 1.2954 | 0.08381 | -0.0052 | 15.4564
18 | 1.2697 | 0.09471 | -0.0089 | 13.4062
18.5 | 1.243 | 0.10605 | -0.0132 | 11.7209
19 | 1.2169 | 0.11768 | -0.018 | 10.3408
19.5 | 1.1918 | 0.1294 | -0.0233 | 9.2102

## 29. Re 500k Mach 0.25 (1)
BIGFOIL.COM POLAR EXPORT
CB2514
CB2514 |  |  |  | Cl Max: | 1.47 | at alpha= | 11.5 | deg
JavaFoil+Calcfoil stall+Eppler ext transition |  |  |  | L/D Max: | 110.235 | at alpha= | 7.5 | deg
Re: | 500000 |  |  | Cd Min: | 0.00817 | at alpha= | -0.5 | deg
Mach: | 0.25 |  |  | Cl=0 at alpha= | -2.7936 | deg
|  |  |  | @ Cl=0.1, Cd= | 0.0093
|  |  |  | @ Cl=0.4, Cd= | 0.0083449
|  |  |  | @ Cl=0.6, Cd= | 0.009334
alpha (deg) | Cl | Cd | Cm | Cl/Cd
-18 | -0.45 | 0.21534 | -0.018 | -2.089
-17.5 | -0.506 | 0.19996 | -0.018 | -2.531
-17 | -0.558 | 0.17645 | -0.018 | -3.163
-16.5 | -0.606 | 0.16266 | -0.019 | -3.725
-16 | -0.649 | 0.15489 | -0.019 | -4.187
-15.5 | -0.686 | 0.13679 | -0.019 | -5.014
-15 | -0.713 | 0.12917 | -0.02 | -5.52
-14.5 | -0.731 | 0.11909 | -0.02 | -6.137
-14 | -0.743 | 0.11169 | -0.02 | -6.655
-13.5 | -0.75 | 0.10389 | -0.021 | -7.223
-13 | -0.753 | 0.0989 | -0.023 | -7.61
-12.5 | -0.748 | 0.09146 | -0.023 | -8.183
-12 | -0.739 | 0.08494 | -0.024 | -8.704
-11.5 | -0.725 | 0.07836 | -0.025 | -9.255
-11 | -0.709 | 0.07235 | -0.029 | -9.799
-10.5 | -0.694 | 0.06192 | -0.035 | -11.214
-10 | -0.693 | 0.04383 | -0.043 | -15.811
-9.5 | -0.713 | 0.02266 | -0.051 | -31.476
-9 | -0.694 | 0.01742 | -0.053 | -39.858
-8.5 | -0.656 | 0.01577 | -0.055 | -41.635
-8 | -0.62 | 0.01468 | -0.057 | -42.252
-7.5 | -0.567 | 0.0139 | -0.057 | -40.815
-7 | -0.512 | 0.01326 | -0.058 | -38.612
-6.5 | -0.455 | 0.01277 | -0.059 | -35.64
-6 | -0.396 | 0.01231 | -0.059 | -32.19
-5.5 | -0.337 | 0.01196 | -0.06 | -28.137
-5 | -0.276 | 0.0115 | -0.061 | -23.966
-4.5 | -0.214 | 0.01078 | -0.061 | -19.859
-4 | -0.152 | 0.01048 | -0.062 | -14.48
-3.5 | -0.089 | 0.0102 | -0.063 | -8.726
-3 | -0.026 | 0.01005 | -0.063 | -2.592
-2.5 | 0.037 | 0.00976 | -0.064 | 3.802
-2 | 0.1 | 0.0093 | -0.065 | 10.784
-1.5 | 0.164 | 0.00855 | -0.065 | 19.138
-1 | 0.227 | 0.00826 | -0.066 | 27.461
-0.5 | 0.29 | 0.00817 | -0.067 | 35.502
0 | 0.354 | 0.00825 | -0.067 | 42.862
0.5 | 0.417 | 0.00838 | -0.068 | 49.716
1 | 0.48 | 0.00855 | -0.069 | 56.132
1.5 | 0.543 | 0.00881 | -0.069 | 61.564
2 | 0.605 | 0.00938 | -0.07 | 64.56
2.5 | 0.668 | 0.00988 | -0.071 | 67.574
3 | 0.73 | 0.0102 | -0.071 | 71.579
3.5 | 0.792 | 0.01064 | -0.072 | 74.486
4 | 0.855 | 0.01136 | -0.073 | 75.21
4.5 | 0.916 | 0.01202 | -0.073 | 76.25
5 | 0.977 | 0.01265 | -0.074 | 77.257
5.5 | 1.038 | 0.01331 | -0.075 | 77.994
6 | 1.099 | 0.01404 | -0.075 | 78.23
6.5 | 1.158 | 0.01484 | -0.076 | 78.063
7 | 1.217 | 0.01574 | -0.076 | 77.309
7.5 | 1.26 | 0.01143 | -0.076 | 110.235
8 | 1.308 | 0.01201 | -0.077 | 108.938
8.5 | 1.352 | 0.01275 | -0.077 | 106.039
9 | 1.39 | 0.01902 | -0.077 | 73.072
9.5 | 1.423 | 0.02044 | -0.078 | 69.629
10 | 1.441 | 0.02569 | -0.077 | 56.081
10.5 | 1.46 | 0.02744 | -0.078 | 53.196
11 | 1.469 | 0.02991 | -0.078 | 49.11
11.5 | 1.47 | 0.03232 | -0.078 | 45.475
12 | 1.459 | 0.03565 | -0.078 | 40.928
12.5 | 1.438 | 0.0395 | -0.077 | 36.417
13 | 1.406 | 0.04409 | -0.077 | 31.887
13.5 | 1.36 | 0.05025 | -0.076 | 27.074
14 | 1.303 | 0.05864 | -0.075 | 22.214
14.5 | 1.233 | 0.06981 | -0.073 | 17.658
15 | 1.152 | 0.08494 | -0.069 | 13.565
15.5 | 1.009 | 0.13173 | -0.036 | 7.661
16 | 0.944 | 0.14056 | -0.029 | 6.718
16.5 | 0.876 | 0.15253 | -0.028 | 5.741

## 30. Re 500k Mach 0.25 (2)
BIGFOIL.COM POLAR EXPORT
CB2514
CB2514 |  |  |  | Cl Max: | 1.3598 | at alpha= | 14 | deg
XFOIL ncrit=9 |  |  |  | L/D Max: | 88.5128 | at alpha= | 4.5 | deg
Re: | 500000 |  |  | Cd Min: | 0.17081 | at alpha= | -16 | deg
Mach: | 0.25 |  |  | Cl=0 at alpha= | -2.8881 | deg
|  |  |  | @ Cl=0.1, Cd= | 0.0079978
|  |  |  | @ Cl=0.4, Cd= | 0.0071979
|  |  |  | @ Cl=0.6, Cd= | 0.0079815
alpha (deg) | Cl | Cd | Cm | Cl/Cd
-16 | -0.4625 | 0.17081 | -0.0206 | -2.7077
-15.5 | -0.4437 | 0.16574 | -0.0223 | -2.6771
-15 | -0.4499 | 0.15429 | -0.0299 | -2.9159
-14.5 | -0.4374 | 0.14729 | -0.031 | -2.9697
-14 | -0.4165 | 0.1431 | -0.0317 | -2.9106
-13.5 | -0.4745 | 0.11687 | -0.0423 | -4.0601
-13 | -0.6583 | 0.07148 | -0.0671 | -9.2096
-12.5 | -0.7244 | 0.05321 | -0.0808 | -13.614
-12 | -0.7649 | 0.04248 | -0.0873 | -18.0061
-11.5 | -0.8024 | 0.03685 | -0.0847 | -21.7748
-11 | -0.8112 | 0.03194 | -0.0842 | -25.3976
-10.5 | -0.7784 | 0.02768 | -0.0859 | -28.1214
-10 | -0.7295 | 0.02355 | -0.0881 | -30.9766
-9.5 | -0.6733 | 0.02058 | -0.0902 | -32.7162
-9 | -0.6075 | 0.0185 | -0.0929 | -32.8378
-8.5 | -0.5544 | 0.0167 | -0.0928 | -33.1976
-8 | -0.5072 | 0.01539 | -0.0912 | -32.9565
-7.5 | -0.4622 | 0.01434 | -0.0887 | -32.2315
-7 | -0.4149 | 0.01347 | -0.0865 | -30.8018
-6.5 | -0.3697 | 0.01257 | -0.0838 | -29.4113
-6 | -0.3229 | 0.01181 | -0.0814 | -27.3412
-5.5 | -0.2725 | 0.01119 | -0.0797 | -24.3521
-4.5 | -0.1692 | 0.01015 | -0.0765 | -16.67
-4 | -0.1173 | 0.00971 | -0.0751 | -12.0803
-3.5 | -0.0647 | 0.00928 | -0.0737 | -6.972
-3 | -0.0117 | 0.00887 | -0.0725 | -1.3191
-2.5 | 0.0406 | 0.00846 | -0.0711 | 4.7991
-2 | 0.0916 | 0.00806 | -0.0695 | 11.3648
-1.5 | 0.1416 | 0.00769 | -0.0676 | 18.4135
-1 | 0.1911 | 0.00738 | -0.0654 | 25.8943
-0.5 | 0.2411 | 0.00719 | -0.0633 | 33.5327
0 | 0.292 | 0.00711 | -0.0613 | 41.0689
0.5 | 0.3427 | 0.0071 | -0.0592 | 48.2676
1 | 0.3931 | 0.00718 | -0.057 | 54.7493
1.5 | 0.4431 | 0.00731 | -0.0548 | 60.6156
2 | 0.4935 | 0.00749 | -0.0526 | 65.8879
2.5 | 0.5515 | 0.00773 | -0.0523 | 71.3454
3 | 0.6267 | 0.00812 | -0.0559 | 77.1798
3.5 | 0.7079 | 0.00864 | -0.0608 | 81.9329
4 | 0.786 | 0.00918 | -0.0652 | 85.6209
4.5 | 0.863 | 0.00975 | -0.0695 | 88.5128
5 | 0.8933 | 0.01011 | -0.0644 | 88.3581
5.5 | 0.9235 | 0.01053 | -0.059 | 87.7018
6 | 0.9572 | 0.01107 | -0.0542 | 86.4679
6.5 | 0.9913 | 0.01165 | -0.0495 | 85.0901
7 | 1.0228 | 0.01226 | -0.0444 | 83.4258
7.5 | 1.0537 | 0.01291 | -0.0392 | 81.6189
8 | 1.0849 | 0.01371 | -0.0344 | 79.132
8.5 | 1.1191 | 0.01453 | -0.0303 | 77.02
9 | 1.1526 | 0.01547 | -0.0264 | 74.5055
9.5 | 1.1849 | 0.01657 | -0.0226 | 71.5088
10 | 1.2155 | 0.01785 | -0.0188 | 68.0952
10.5 | 1.244 | 0.01935 | -0.0152 | 64.2894
11 | 1.2734 | 0.02093 | -0.0119 | 60.8409
11.5 | 1.297 | 0.02296 | -0.0085 | 56.4895
12 | 1.3188 | 0.02527 | -0.0053 | 52.1884
12.5 | 1.3376 | 0.02795 | -0.0024 | 47.8569
13 | 1.351 | 0.03122 | 0.0003 | 43.2735
13.5 | 1.3577 | 0.03529 | 0.0026 | 38.4727
14 | 1.3598 | 0.04012 | 0.0043 | 33.8933
14.5 | 1.3498 | 0.04656 | 0.0051 | 28.9905
15 | 1.33 | 0.05468 | 0.0048 | 24.3233
15.5 | 1.314 | 0.06299 | 0.0034 | 20.8605
16 | 1.2882 | 0.07305 | 0.0008 | 17.6345
16.5 | 1.2639 | 0.08337 | -0.0024 | 15.1601
17 | 1.2327 | 0.09504 | -0.0065 | 12.9703
17.5 | 1.2008 | 0.10722 | -0.0113 | 11.1994
18 | 1.1731 | 0.11918 | -0.0164 | 9.8431
18.5 | 1.1527 | 0.13026 | -0.0215 | 8.8492
19 | 1.136 | 0.1411 | -0.0268 | 8.051

## 31. Re 500k Mach 0.50 (1)
BIGFOIL.COM POLAR EXPORT
CB2514
CB2514 |  |  |  | Cl Max: | 1.434 | at alpha= | 8.5 | deg
JavaFoil+Calcfoil stall+Eppler ext transition |  |  |  | L/D Max: | 101.902 | at alpha= | 5.5 | deg
Re: | 500000 |  |  | Cd Min: | 0.00915 | at alpha= | 0 | deg
Mach: | 0.5 |  |  | Cl=0 at alpha= | -2.7929 | deg
|  |  |  | @ Cl=0.1, Cd= | 0.010289
|  |  |  | @ Cl=0.4, Cd= | 0.0091607
|  |  |  | @ Cl=0.6, Cd= | 0.010358
alpha (deg) | Cl | Cd | Cm | Cl/Cd
-20 | -0.964 | 0.23399 | -0.028 | -4.119
-19.5 | -0.937 | 0.22683 | -0.028 | -4.131
-19 | -0.91 | 0.21817 | -0.029 | -4.17
-18.5 | -0.883 | 0.21493 | -0.029 | -4.107
-18 | -0.855 | 0.20936 | -0.029 | -4.085
-17.5 | -0.828 | 0.2029 | -0.029 | -4.079
-17 | -0.8 | 0.19629 | -0.029 | -4.077
-16.5 | -0.773 | 0.19517 | -0.03 | -3.96
-16 | -0.741 | 0.18142 | -0.028 | -4.086
-15.5 | -0.713 | 0.17357 | -0.027 | -4.109
-15 | -0.686 | 0.16527 | -0.028 | -4.149
-14.5 | -0.658 | 0.15751 | -0.028 | -4.178
-14 | -0.63 | 0.15471 | -0.028 | -4.073
-13.5 | -0.602 | 0.15032 | -0.028 | -4.008
-13 | -0.575 | 0.14633 | -0.028 | -3.928
-12.5 | -0.548 | 0.14758 | -0.029 | -3.71
-12 | -0.518 | 0.13051 | -0.026 | -3.966
-11.5 | -0.49 | 0.12312 | -0.026 | -3.977
-11 | -0.462 | 0.12366 | -0.026 | -3.733
-10.5 | -0.434 | 0.12062 | -0.026 | -3.597
-10 | -0.406 | 0.10854 | -0.026 | -3.739
-9.5 | -0.377 | 0.09712 | -0.024 | -3.886
-9 | -0.35 | 0.08978 | -0.025 | -3.893
-8.5 | -0.475 | 0.06313 | -0.026 | -7.522
-8 | -0.496 | 0.05588 | -0.034 | -8.873
-7.5 | -0.545 | 0.02276 | -0.059 | -23.925
-7 | -0.53 | 0.01641 | -0.063 | -32.329
-6.5 | -0.488 | 0.01233 | -0.065 | -39.588
-6 | -0.434 | 0.01419 | -0.066 | -30.597
-5.5 | -0.371 | 0.01351 | -0.067 | -27.484
-5 | -0.306 | 0.01289 | -0.068 | -23.714
-4.5 | -0.238 | 0.01217 | -0.069 | -19.561
-4 | -0.169 | 0.01157 | -0.069 | -14.609
-3.5 | -0.099 | 0.01116 | -0.07 | -8.898
-3 | -0.029 | 0.0109 | -0.071 | -2.669
-2.5 | 0.041 | 0.01063 | -0.072 | 3.899
-2 | 0.112 | 0.01022 | -0.072 | 10.969
-1.5 | 0.183 | 0.00996 | -0.073 | 18.369
-1 | 0.253 | 0.00933 | -0.074 | 27.174
-0.5 | 0.324 | 0.00923 | -0.075 | 35.092
0 | 0.395 | 0.00915 | -0.075 | 43.16
0.5 | 0.465 | 0.0093 | -0.076 | 50.056
1 | 0.536 | 0.0097 | -0.077 | 55.236
1.5 | 0.606 | 0.01042 | -0.077 | 58.148
2 | 0.676 | 0.01078 | -0.078 | 62.679
2.5 | 0.745 | 0.0112 | -0.079 | 66.526
3 | 0.815 | 0.01189 | -0.08 | 68.548
3.5 | 0.884 | 0.01268 | -0.08 | 69.694
4 | 0.953 | 0.01359 | -0.081 | 70.099
4.5 | 1.021 | 0.01441 | -0.082 | 70.847
5 | 1.088 | 0.01541 | -0.083 | 70.602
5.5 | 1.14 | 0.01119 | -0.082 | 101.902
6 | 1.201 | 0.01186 | -0.083 | 101.276
6.5 | 1.259 | 0.01266 | -0.083 | 99.454
7 | 1.315 | 0.01884 | -0.083 | 69.824
7.5 | 1.368 | 0.02033 | -0.084 | 67.289
8 | 1.408 | 0.02223 | -0.084 | 63.326
8.5 | 1.434 | 0.02478 | -0.084 | 57.85
9 | 1.415 | 0.03281 | -0.084 | 43.131
9.5 | 1.356 | 0.03789 | -0.083 | 35.802
10 | 0.971 | 0.0763 | -0.028 | 12.723
10.5 | 0.741 | 0.09556 | -0.029 | 7.759
11 | 0.769 | 0.11036 | -0.031 | 6.967
11.5 | 0.797 | 0.12011 | -0.035 | 6.633
12 | 0.827 | 0.12897 | -0.043 | 6.409
12.5 | 0.853 | 0.13765 | -0.041 | 6.195
13 | 0.884 | 0.14743 | -0.048 | 5.993
13.5 | 0.91 | 0.16034 | -0.048 | 5.677

## 32. Re 500k Mach 0.50 (2)
BIGFOIL.COM POLAR EXPORT
CB2514
CB2514 |  |  |  | Cl Max: | 1.2909 | at alpha= | 12 | deg
XFOIL ncrit=9 |  |  |  | L/D Max: | 79.0233 | at alpha= | 4 | deg
Re: | 500000 |  |  | Cd Min: | 0.2506 | at alpha= | -20 | deg
Mach: | 0.5 |  |  | Cl=0 at alpha= | -2.8809 | deg
|  |  |  | @ Cl=0.1, Cd= | 0.0089453
|  |  |  | @ Cl=0.4, Cd= | 0.0078345
|  |  |  | @ Cl=0.6, Cd= | 0.0087724
alpha (deg) | Cl | Cd | Cm | Cl/Cd
-20 | -0.6071 | 0.2506 | 0.0131 | -2.4226
-19.5 | -0.5888 | 0.24112 | 0.0067 | -2.4419
-19 | -0.5662 | 0.2336 | 0.0034 | -2.4238
-18.5 | -0.5441 | 0.22656 | -0.0005 | -2.4016
-18 | -0.5275 | 0.21748 | -0.0066 | -2.4255
-17.5 | -0.5078 | 0.2091 | -0.0102 | -2.4285
-17 | -0.485 | 0.20276 | -0.013 | -2.392
-16.5 | -0.4754 | 0.19342 | -0.0201 | -2.4579
-16 | -0.4516 | 0.18596 | -0.0217 | -2.4285
-15.5 | -0.4305 | 0.17951 | -0.0243 | -2.3982
-15 | -0.4275 | 0.1699 | -0.0317 | -2.5162
-14.5 | -0.4044 | 0.16264 | -0.0325 | -2.4865
-14 | -0.3838 | 0.1567 | -0.0343 | -2.4493
-13.5 | -0.3858 | 0.14681 | -0.0412 | -2.6279
-13 | -0.377 | 0.13809 | -0.0446 | -2.7301
-12.5 | -0.3664 | 0.12891 | -0.0454 | -2.8423
-12 | -0.3622 | 0.12059 | -0.0479 | -3.0036
-11.5 | -0.3628 | 0.11196 | -0.0506 | -3.2404
-11 | -0.374 | 0.10246 | -0.0533 | -3.6502
-10.5 | -0.4014 | 0.09394 | -0.0534 | -4.2729
-10 | -0.4283 | 0.07664 | -0.067 | -5.5885
-9.5 | -0.4827 | 0.05601 | -0.086 | -8.6181
-9 | -0.5068 | 0.03827 | -0.1095 | -13.2427
-8.5 | -0.4965 | 0.02686 | -0.1266 | -18.4847
-8 | -0.4786 | 0.02204 | -0.1262 | -21.7151
-7.5 | -0.4619 | 0.01938 | -0.1191 | -23.8338
-7 | -0.4322 | 0.01724 | -0.1124 | -25.0696
-6.5 | -0.3962 | 0.01549 | -0.1062 | -25.5778
-6 | -0.3522 | 0.0141 | -0.1008 | -24.9787
-5.5 | -0.3026 | 0.01295 | -0.0964 | -23.3668
-5 | -0.2479 | 0.01202 | -0.0928 | -20.624
-4.5 | -0.1898 | 0.0113 | -0.0899 | -16.7965
-4 | -0.1319 | 0.01072 | -0.0872 | -12.3041
-3.5 | -0.0732 | 0.01021 | -0.0847 | -7.1694
-3 | -0.0141 | 0.00975 | -0.0825 | -1.4462
-2.5 | 0.0451 | 0.00932 | -0.0803 | 4.8391
-2 | 0.1037 | 0.00892 | -0.0782 | 11.6256
-1.5 | 0.16 | 0.00854 | -0.0756 | 18.7354
-1 | 0.2156 | 0.0082 | -0.0729 | 26.2927
-0.5 | 0.2696 | 0.00793 | -0.0698 | 33.9975
0 | 0.3232 | 0.0078 | -0.0665 | 41.4359
0.5 | 0.3766 | 0.00779 | -0.0631 | 48.344
1 | 0.4292 | 0.00789 | -0.0595 | 54.398
2 | 0.5307 | 0.00834 | -0.0515 | 63.6331
2.5 | 0.5835 | 0.00866 | -0.0481 | 67.3788
3 | 0.6613 | 0.00919 | -0.05 | 71.9587
3.5 | 0.7578 | 0.00992 | -0.0559 | 76.3911
4 | 0.8495 | 0.01075 | -0.0607 | 79.0233
4.5 | 0.891 | 0.01128 | -0.056 | 78.9894
5 | 0.9087 | 0.01179 | -0.0464 | 77.0738
5.5 | 0.939 | 0.01251 | -0.0392 | 75.06
6 | 0.9724 | 0.01342 | -0.0329 | 72.459
6.5 | 1.0103 | 0.01441 | -0.0275 | 70.111
7 | 1.047 | 0.01561 | -0.0222 | 67.0724
7.5 | 1.0828 | 0.01702 | -0.0172 | 63.6193
8 | 1.1191 | 0.01859 | -0.0125 | 60.199
8.5 | 1.1541 | 0.0204 | -0.0079 | 56.5735
9 | 1.1863 | 0.02254 | -0.0035 | 52.6309
9.5 | 1.2157 | 0.02504 | 0.0006 | 48.5503
10 | 1.241 | 0.02801 | 0.0045 | 44.3056
10.5 | 1.2619 | 0.03154 | 0.008 | 40.0095
11 | 1.2776 | 0.0358 | 0.0107 | 35.6872
11.5 | 1.2852 | 0.0411 | 0.0125 | 31.2701
12 | 1.2909 | 0.04692 | 0.0136 | 27.5128
12.5 | 1.2835 | 0.05428 | 0.0135 | 23.6459
13 | 1.2636 | 0.06319 | 0.0121 | 19.9968
13.5 | 1.2346 | 0.07341 | 0.0094 | 16.8179
14 | 1.1999 | 0.08469 | 0.0056 | 14.1681
14.5 | 1.1634 | 0.0967 | 0.0007 | 12.031
15 | 1.1301 | 0.10887 | -0.0047 | 10.3803
15.5 | 1.1019 | 0.12098 | -0.0106 | 9.1081
16 | 1.077 | 0.13327 | -0.0171 | 8.0813
16.5 | 1.0597 | 0.145 | -0.0236 | 7.3083
17 | 1.0437 | 0.15712 | -0.0308 | 6.6427

## 33. Re 750k Mach 0.00 (1)
BIGFOIL.COM POLAR EXPORT
CB2514
CB2514 |  |  |  | Cl Max: | 1.512 | at alpha= | 12.5 | deg
JavaFoil+Calcfoil stall+Eppler ext transition |  |  |  | L/D Max: | 120.897 | at alpha= | 9 | deg
Re: | 750000 |  |  | Cd Min: | 0.00733 | at alpha= | -0.5 | deg
Mach: | 0 |  |  | Cl=0 at alpha= | -2.7951 | deg
|  |  |  | @ Cl=0.1, Cd= | 0.0082056
|  |  |  | @ Cl=0.4, Cd= | 0.0074423
|  |  |  | @ Cl=0.6, Cd= | 0.0083118
alpha (deg) | Cl | Cd | Cm | Cl/Cd
-20 | -0.735 | 0.19023 | -0.019 | -3.863
-19.5 | -0.755 | 0.18191 | -0.019 | -4.151
-19 | -0.774 | 0.17145 | -0.02 | -4.517
-18.5 | -0.791 | 0.16232 | -0.02 | -4.876
-18 | -0.808 | 0.15338 | -0.02 | -5.269
-17.5 | -0.822 | 0.14449 | -0.02 | -5.691
-17 | -0.835 | 0.13526 | -0.021 | -6.172
-16.5 | -0.845 | 0.12954 | -0.021 | -6.522
-16 | -0.853 | 0.12318 | -0.022 | -6.922
-15.5 | -0.859 | 0.11474 | -0.024 | -7.483
-15 | -0.857 | 0.11022 | -0.024 | -7.771
-14.5 | -0.852 | 0.10203 | -0.025 | -8.35
-14 | -0.842 | 0.0971 | -0.026 | -8.67
-13.5 | -0.835 | 0.08819 | -0.029 | -9.469
-13 | -0.832 | 0.07522 | -0.033 | -11.061
-12.5 | -0.821 | 0.06582 | -0.036 | -12.479
-12 | -0.809 | 0.05664 | -0.038 | -14.281
-11.5 | -0.806 | 0.04248 | -0.042 | -18.974
-11 | -0.814 | 0.02666 | -0.046 | -30.537
-10.5 | -0.806 | 0.01908 | -0.049 | -42.219
-10 | -0.778 | 0.01626 | -0.051 | -47.854
-9.5 | -0.743 | 0.01471 | -0.052 | -50.498
-9 | -0.709 | 0.01374 | -0.054 | -51.568
-8.5 | -0.659 | 0.01317 | -0.054 | -50.06
-8 | -0.607 | 0.01253 | -0.055 | -48.466
-7.5 | -0.554 | 0.01208 | -0.056 | -45.838
-7 | -0.499 | 0.01164 | -0.056 | -42.858
-6.5 | -0.443 | 0.01124 | -0.057 | -39.38
-6 | -0.385 | 0.01093 | -0.058 | -35.224
-5.5 | -0.327 | 0.01064 | -0.058 | -30.693
-5 | -0.267 | 0.01022 | -0.059 | -26.152
-4.5 | -0.207 | 0.0096 | -0.059 | -21.619
-4 | -0.147 | 0.00927 | -0.06 | -15.859
-3.5 | -0.086 | 0.00912 | -0.061 | -9.451
-3 | -0.025 | 0.00884 | -0.061 | -2.854
-2.5 | 0.036 | 0.00847 | -0.062 | 4.24
-2 | 0.097 | 0.00824 | -0.063 | 11.79
-1.5 | 0.158 | 0.00754 | -0.063 | 21.028
-1 | 0.22 | 0.00737 | -0.064 | 29.815
-0.5 | 0.281 | 0.00733 | -0.065 | 38.321
0 | 0.342 | 0.00733 | -0.065 | 46.706
0.5 | 0.404 | 0.00745 | -0.066 | 54.185
1 | 0.465 | 0.00757 | -0.066 | 61.386
1.5 | 0.525 | 0.0078 | -0.067 | 67.4
2 | 0.586 | 0.00822 | -0.068 | 71.281
2.5 | 0.647 | 0.00862 | -0.068 | 75.085
3 | 0.707 | 0.00888 | -0.069 | 79.686
3.5 | 0.768 | 0.00918 | -0.07 | 83.631
4 | 0.828 | 0.00968 | -0.07 | 85.505
4.5 | 0.888 | 0.01027 | -0.071 | 86.453
5 | 0.947 | 0.01087 | -0.072 | 87.151
5.5 | 1.006 | 0.01139 | -0.072 | 88.335
6 | 1.065 | 0.012 | -0.073 | 88.786
6.5 | 1.123 | 0.01262 | -0.073 | 89.028
7 | 1.18 | 0.01329 | -0.074 | 88.812
7.5 | 1.237 | 0.01398 | -0.075 | 88.477
8 | 1.289 | 0.01465 | -0.075 | 87.995
8.5 | 1.34 | 0.01552 | -0.076 | 86.33
9 | 1.369 | 0.01132 | -0.076 | 120.897
9.5 | 1.405 | 0.01202 | -0.076 | 116.879
10 | 1.437 | 0.0181 | -0.076 | 79.371
10.5 | 1.456 | 0.02273 | -0.076 | 64.067
11 | 1.479 | 0.02426 | -0.076 | 60.964
11.5 | 1.497 | 0.02582 | -0.076 | 57.968
12 | 1.509 | 0.02744 | -0.077 | 55.008
12.5 | 1.512 | 0.03003 | -0.077 | 50.373
13 | 1.512 | 0.03219 | -0.077 | 46.969
13.5 | 1.504 | 0.03511 | -0.077 | 42.839
14 | 1.49 | 0.03845 | -0.077 | 38.756
14.5 | 1.468 | 0.0427 | -0.076 | 34.391
15 | 1.441 | 0.04773 | -0.076 | 30.198
15.5 | 1.409 | 0.0538 | -0.075 | 26.18
16 | 1.361 | 0.06538 | -0.073 | 20.816
16.5 | 1.326 | 0.07166 | -0.073 | 18.509
17 | 1.282 | 0.08199 | -0.071 | 15.635
17.5 | 1.238 | 0.09252 | -0.07 | 13.386

## 34. Re 750k Mach 0.00 (2)
BIGFOIL.COM POLAR EXPORT
CB2514
CB2514 |  |  |  | Cl Max: | 1.4288 | at alpha= | 14.5 | deg
XFOIL ncrit=9 |  |  |  | L/D Max: | 101.228 | at alpha= | 5.5 | deg
Re: | 750000 |  |  | Cd Min: | 0.19608 | at alpha= | -18 | deg
Mach: | 0 |  |  | Cl=0 at alpha= | -2.8805 | deg
|  |  |  | @ Cl=0.1, Cd= | 0.0068864
|  |  |  | @ Cl=0.4, Cd= | 0.0061844
|  |  |  | @ Cl=0.6, Cd= | 0.0069828
alpha (deg) | Cl | Cd | Cm | Cl/Cd
-18 | -0.5174 | 0.19608 | -0.0044 | -2.6387
-17.5 | -0.519 | 0.18285 | -0.0107 | -2.8384
-17 | -0.7637 | 0.10898 | -0.0421 | -7.0077
-16.5 | -0.8513 | 0.08431 | -0.0569 | -10.0973
-16 | -0.9049 | 0.06801 | -0.067 | -13.3054
-15.5 | -0.9314 | 0.05657 | -0.0747 | -16.4646
-15 | -0.9462 | 0.04762 | -0.0807 | -19.8698
-14.5 | -0.9561 | 0.04043 | -0.0845 | -23.6483
-14 | -0.9703 | 0.03413 | -0.0857 | -28.4295
-13.5 | -0.9803 | 0.02955 | -0.0835 | -33.1743
-13 | -0.9826 | 0.02704 | -0.0787 | -36.3388
-12.5 | -0.9755 | 0.02539 | -0.0738 | -38.4206
-12 | -0.9273 | 0.02326 | -0.0756 | -39.8667
-11.5 | -0.8753 | 0.02128 | -0.0774 | -41.1325
-11 | -0.8125 | 0.01973 | -0.0807 | -41.1809
-10.5 | -0.7567 | 0.01717 | -0.0835 | -44.0711
-10 | -0.6915 | 0.0158 | -0.0868 | -43.7658
-9.5 | -0.6388 | 0.01486 | -0.0871 | -42.9879
-9 | -0.5968 | 0.01386 | -0.0851 | -43.0592
-8.5 | -0.5536 | 0.01307 | -0.083 | -42.3565
-8 | -0.5073 | 0.01242 | -0.0813 | -40.8454
-7.5 | -0.4617 | 0.01169 | -0.0795 | -39.4953
-7 | -0.4151 | 0.01105 | -0.0778 | -37.5656
-6.5 | -0.3663 | 0.01047 | -0.0764 | -34.9857
-6 | -0.3176 | 0.00992 | -0.0751 | -32.0161
-5.5 | -0.268 | 0.00944 | -0.0738 | -28.3898
-5 | -0.2174 | 0.00902 | -0.0728 | -24.102
-4.5 | -0.1659 | 0.00864 | -0.0718 | -19.2014
-4 | -0.1149 | 0.00828 | -0.0708 | -13.8768
-3.5 | -0.0635 | 0.00792 | -0.0698 | -8.0177
-2.5 | 0.039 | 0.00728 | -0.0678 | 5.3571
-2 | 0.0894 | 0.00695 | -0.0666 | 12.8633
-1.5 | 0.1394 | 0.00665 | -0.0653 | 20.9624
-1 | 0.189 | 0.00641 | -0.0638 | 29.4852
-0.5 | 0.2377 | 0.00622 | -0.0621 | 38.2154
0 | 0.2867 | 0.00611 | -0.0604 | 46.9231
0.5 | 0.3356 | 0.0061 | -0.0586 | 55.0164
1 | 0.3848 | 0.00615 | -0.0569 | 62.5691
1.5 | 0.4334 | 0.00626 | -0.0551 | 69.2332
2 | 0.4814 | 0.00642 | -0.0531 | 74.9844
2.5 | 0.529 | 0.00663 | -0.0511 | 79.7888
3 | 0.5801 | 0.00687 | -0.05 | 84.4396
3.5 | 0.6489 | 0.00726 | -0.0529 | 89.3802
4 | 0.7288 | 0.00772 | -0.0584 | 94.4041
4.5 | 0.8001 | 0.0082 | -0.062 | 97.5732
5 | 0.8698 | 0.00868 | -0.0654 | 100.2074
5.5 | 0.9232 | 0.00912 | -0.0656 | 101.2281
6 | 0.9549 | 0.00954 | -0.061 | 100.0943
6.5 | 0.992 | 0.00999 | -0.0574 | 99.2993
7 | 1.0291 | 0.01051 | -0.054 | 97.9163
7.5 | 1.0667 | 0.01102 | -0.0506 | 96.7967
8 | 1.1016 | 0.0116 | -0.0469 | 94.9655
8.5 | 1.1323 | 0.01221 | -0.0423 | 92.7355
9 | 1.1657 | 0.01284 | -0.0385 | 90.7866
9.5 | 1.1991 | 0.01357 | -0.0349 | 88.364
10 | 1.2307 | 0.01448 | -0.0313 | 84.9931
10.5 | 1.2617 | 0.01551 | -0.0279 | 81.3475
11 | 1.2919 | 0.01665 | -0.0247 | 77.5916
11.5 | 1.3201 | 0.018 | -0.0216 | 73.3389
12 | 1.3462 | 0.01956 | -0.0185 | 68.8241
12.5 | 1.3711 | 0.02128 | -0.0155 | 64.4314
13 | 1.3932 | 0.02328 | -0.0127 | 59.8454
13.5 | 1.4116 | 0.02564 | -0.0099 | 55.0546
14 | 1.4234 | 0.02865 | -0.0071 | 49.6824
14.5 | 1.4288 | 0.03236 | -0.0045 | 44.1533
15 | 1.4226 | 0.03742 | -0.0022 | 38.0171
15.5 | 1.4249 | 0.04216 | -0.001 | 33.7974
16 | 1.4186 | 0.04819 | -0.0005 | 29.4376
16.5 | 1.4146 | 0.05441 | -0.0008 | 25.9989
17 | 1.4022 | 0.06204 | -0.002 | 22.6015
17.5 | 1.3811 | 0.07128 | -0.0042 | 19.3757
18 | 1.3559 | 0.08158 | -0.0072 | 16.6205
18.5 | 1.3315 | 0.09209 | -0.0106 | 14.4587
19 | 1.3029 | 0.10357 | -0.0148 | 12.5799
19.5 | 1.2729 | 0.11564 | -0.0197 | 11.0074

## 35. Re 750k Mach 0.10 (1)
BIGFOIL.COM POLAR EXPORT
CB2514
CB2514 |  |  |  | Cl Max: | 1.506 | at alpha= | 12 | deg
JavaFoil+Calcfoil stall+Eppler ext transition |  |  |  | L/D Max: | 120.344 | at alpha= | 9 | deg
Re: | 750000 |  |  | Cd Min: | 0.00736 | at alpha= | -0.5 | deg
Mach: | 0.1 |  |  | Cl=0 at alpha= | -2.7951 | deg
|  |  |  | @ Cl=0.1, Cd= | 0.0082471
|  |  |  | @ Cl=0.4, Cd= | 0.0074693
|  |  |  | @ Cl=0.6, Cd= | 0.0083503
alpha (deg) | Cl | Cd | Cm | Cl/Cd
-20 | -0.686 | 0.19561 | -0.019 | -3.507
-19.5 | -0.71 | 0.18755 | -0.02 | -3.784
-19 | -0.732 | 0.17579 | -0.019 | -4.162
-18.5 | -0.753 | 0.16613 | -0.02 | -4.535
-18 | -0.773 | 0.1566 | -0.02 | -4.934
-17.5 | -0.79 | 0.14946 | -0.02 | -5.289
-17 | -0.807 | 0.14115 | -0.021 | -5.717
-16.5 | -0.821 | 0.13028 | -0.021 | -6.301
-16 | -0.832 | 0.1239 | -0.022 | -6.712
-15.5 | -0.839 | 0.11706 | -0.022 | -7.169
-15 | -0.843 | 0.1096 | -0.025 | -7.696
-14.5 | -0.839 | 0.10497 | -0.025 | -7.99
-14 | -0.834 | 0.09688 | -0.026 | -8.604
-13.5 | -0.823 | 0.09166 | -0.027 | -8.974
-13 | -0.819 | 0.08023 | -0.031 | -10.206
-12.5 | -0.81 | 0.07035 | -0.034 | -11.514
-12 | -0.798 | 0.06162 | -0.037 | -12.945
-11.5 | -0.796 | 0.04666 | -0.041 | -17.057
-11 | -0.802 | 0.03038 | -0.046 | -26.398
-10.5 | -0.801 | 0.02015 | -0.049 | -39.743
-10 | -0.777 | 0.01672 | -0.051 | -46.452
-9.5 | -0.743 | 0.01498 | -0.052 | -49.583
-9 | -0.711 | 0.01395 | -0.054 | -50.956
-8.5 | -0.661 | 0.01326 | -0.055 | -49.853
-8 | -0.61 | 0.0126 | -0.055 | -48.371
-7.5 | -0.556 | 0.01214 | -0.056 | -45.806
-7 | -0.501 | 0.01168 | -0.057 | -42.903
-6.5 | -0.445 | 0.01133 | -0.057 | -39.229
-6 | -0.387 | 0.011 | -0.058 | -35.165
-5.5 | -0.328 | 0.0107 | -0.058 | -30.658
-5 | -0.269 | 0.01024 | -0.059 | -26.234
-4.5 | -0.208 | 0.00962 | -0.06 | -21.669
-4 | -0.148 | 0.00931 | -0.06 | -15.868
-3.5 | -0.087 | 0.00912 | -0.061 | -9.5
-3 | -0.025 | 0.00889 | -0.062 | -2.853
-2.5 | 0.036 | 0.00849 | -0.062 | 4.252
-2 | 0.098 | 0.00827 | -0.063 | 11.81
-1.5 | 0.159 | 0.00757 | -0.064 | 21.05
-1 | 0.221 | 0.0074 | -0.064 | 29.828
-0.5 | 0.282 | 0.00736 | -0.065 | 38.329
0 | 0.344 | 0.00737 | -0.066 | 46.703
0.5 | 0.406 | 0.00748 | -0.066 | 54.232
1 | 0.467 | 0.0076 | -0.067 | 61.449
1.5 | 0.528 | 0.00784 | -0.067 | 67.322
2 | 0.589 | 0.00828 | -0.068 | 71.176
2.5 | 0.65 | 0.00867 | -0.069 | 75.011
3 | 0.711 | 0.00893 | -0.069 | 79.646
3.5 | 0.772 | 0.00924 | -0.07 | 83.503
4 | 0.832 | 0.00978 | -0.071 | 85.08
4.5 | 0.892 | 0.01034 | -0.071 | 86.297
5 | 0.952 | 0.01096 | -0.072 | 86.819
5.5 | 1.011 | 0.01147 | -0.073 | 88.131
6 | 1.07 | 0.01212 | -0.073 | 88.332
6.5 | 1.129 | 0.0127 | -0.074 | 88.864
7 | 1.186 | 0.01341 | -0.074 | 88.435
7.5 | 1.242 | 0.01412 | -0.075 | 87.959
8 | 1.295 | 0.01482 | -0.076 | 87.4
8.5 | 1.346 | 0.01572 | -0.076 | 85.611
9 | 1.373 | 0.01141 | -0.076 | 120.344
9.5 | 1.409 | 0.01217 | -0.076 | 115.799
10 | 1.44 | 0.01845 | -0.076 | 78.087
10.5 | 1.459 | 0.02309 | -0.076 | 63.17
11 | 1.48 | 0.02467 | -0.076 | 60
11.5 | 1.496 | 0.02631 | -0.077 | 56.862
12 | 1.506 | 0.02797 | -0.077 | 53.845
12.5 | 1.506 | 0.03081 | -0.077 | 48.878
13 | 1.502 | 0.03311 | -0.077 | 45.372
13.5 | 1.491 | 0.03615 | -0.077 | 41.232
14 | 1.472 | 0.03994 | -0.077 | 36.854
14.5 | 1.446 | 0.04451 | -0.076 | 32.48
15 | 1.413 | 0.05019 | -0.076 | 28.159
15.5 | 1.375 | 0.05688 | -0.075 | 24.18
16 | 1.321 | 0.07005 | -0.073 | 18.853
16.5 | 1.281 | 0.07705 | -0.072 | 16.626
17 | 1.233 | 0.0878 | -0.071 | 14.042

## 36. Re 750k Mach 0.10 (2)
BIGFOIL.COM POLAR EXPORT
CB2514
CB2514 |  |  |  | Cl Max: | 1.4209 | at alpha= | 14.5 | deg
XFOIL ncrit=9 |  |  |  | L/D Max: | 100.718 | at alpha= | 5.5 | deg
Re: | 750000 |  |  | Cd Min: | 0.18342 | at alpha= | -17.5 | deg
Mach: | 0.1 |  |  | Cl=0 at alpha= | -2.8815 | deg
|  |  |  | @ Cl=0.1, Cd= | 0.0069219
|  |  |  | @ Cl=0.4, Cd= | 0.0062191
|  |  |  | @ Cl=0.6, Cd= | 0.0070151
alpha (deg) | Cl | Cd | Cm | Cl/Cd
-17.5 | -0.5187 | 0.18342 | -0.0108 | -2.8279
-17 | -0.4984 | 0.17962 | -0.0124 | -2.7747
-16.5 | -0.7629 | 0.10194 | -0.0468 | -7.4838
-16 | -0.8408 | 0.07992 | -0.0601 | -10.5205
-15.5 | -0.8834 | 0.06543 | -0.0695 | -13.5015
-15 | -0.9082 | 0.05434 | -0.0771 | -16.7133
-14.5 | -0.9277 | 0.04504 | -0.083 | -20.5972
-14 | -0.9459 | 0.03741 | -0.0863 | -25.2847
-13.5 | -0.9614 | 0.03162 | -0.0858 | -30.4048
-13 | -0.9645 | 0.02839 | -0.0824 | -33.9732
-12.5 | -0.9731 | 0.02655 | -0.0754 | -36.6516
-12 | -0.9272 | 0.02423 | -0.0773 | -38.2666
-11.5 | -0.8767 | 0.02198 | -0.0791 | -39.8863
-11 | -0.8156 | 0.0202 | -0.0821 | -40.3762
-10.5 | -0.7587 | 0.01762 | -0.0849 | -43.059
-10 | -0.6933 | 0.01609 | -0.0884 | -43.0889
-9.5 | -0.6408 | 0.01507 | -0.0885 | -42.5216
-9 | -0.5972 | 0.01416 | -0.0866 | -42.1751
-8.5 | -0.556 | 0.01321 | -0.0841 | -42.0893
-8 | -0.5088 | 0.01261 | -0.0824 | -40.3489
-7.5 | -0.464 | 0.01178 | -0.0804 | -39.3888
-7 | -0.4174 | 0.01112 | -0.0785 | -37.536
-6.5 | -0.368 | 0.01057 | -0.0772 | -34.8155
-6 | -0.3193 | 0.00997 | -0.0757 | -32.0261
-5.5 | -0.2696 | 0.00948 | -0.0744 | -28.4388
-5 | -0.2188 | 0.00905 | -0.0733 | -24.1768
-4.5 | -0.1668 | 0.00868 | -0.0723 | -19.2166
-4 | -0.1155 | 0.00832 | -0.0713 | -13.8822
-3.5 | -0.064 | 0.00795 | -0.0703 | -8.0503
-3 | -0.0122 | 0.00762 | -0.0693 | -1.601
-2.5 | 0.0393 | 0.00731 | -0.0682 | 5.3762
-2 | 0.0899 | 0.00698 | -0.067 | 12.8797
-1.5 | 0.1403 | 0.00669 | -0.0657 | 20.9716
-1 | 0.1899 | 0.00643 | -0.0641 | 29.5334
-0.5 | 0.2389 | 0.00625 | -0.0624 | 38.224
0 | 0.2881 | 0.00613 | -0.0606 | 46.9984
0.5 | 0.3373 | 0.00613 | -0.0588 | 55.0245
1 | 0.3865 | 0.00618 | -0.057 | 62.5405
2 | 0.4833 | 0.00646 | -0.0531 | 74.8142
2.5 | 0.5309 | 0.00667 | -0.0511 | 79.5952
3 | 0.5823 | 0.00692 | -0.0499 | 84.1474
3.5 | 0.6512 | 0.00729 | -0.0528 | 89.3278
4 | 0.7317 | 0.00777 | -0.0583 | 94.1699
4.5 | 0.8036 | 0.00826 | -0.062 | 97.2881
5 | 0.8738 | 0.00876 | -0.0654 | 99.7489
5.5 | 0.9256 | 0.00919 | -0.0651 | 100.7182
6 | 0.9582 | 0.0096 | -0.0605 | 99.8125
6.5 | 0.9948 | 0.01008 | -0.0568 | 98.6905
7 | 1.0324 | 0.01059 | -0.0533 | 97.4882
7.5 | 1.0693 | 0.01112 | -0.0498 | 96.1601
8 | 1.1023 | 0.01172 | -0.0455 | 94.0529
8.5 | 1.1346 | 0.01231 | -0.0411 | 92.169
9 | 1.1682 | 0.01297 | -0.0373 | 90.0694
9.5 | 1.2015 | 0.01375 | -0.0336 | 87.3818
10 | 1.2328 | 0.01472 | -0.03 | 83.75
10.5 | 1.2649 | 0.01574 | -0.0267 | 80.3621
11 | 1.2942 | 0.01699 | -0.0234 | 76.1742
11.5 | 1.3217 | 0.01843 | -0.0201 | 71.7146
12 | 1.3487 | 0.01999 | -0.0171 | 67.4687
12.5 | 1.3724 | 0.02186 | -0.0141 | 62.7813
13 | 1.3933 | 0.02402 | -0.0112 | 58.0058
13.5 | 1.4094 | 0.02664 | -0.0083 | 52.9054
14 | 1.4202 | 0.02984 | -0.0055 | 47.5938
14.5 | 1.4209 | 0.03409 | -0.0029 | 41.6808
15 | 1.4129 | 0.03956 | -0.0009 | 35.7154
15.5 | 1.4153 | 0.04451 | -0.0001 | 31.7973
16 | 1.4087 | 0.05084 | 0.0001 | 27.7085
16.5 | 1.4017 | 0.05763 | -0.0006 | 24.3224
17 | 1.3851 | 0.06605 | -0.0022 | 20.9705
17.5 | 1.3601 | 0.07609 | -0.0049 | 17.8749
18 | 1.3334 | 0.08679 | -0.0083 | 15.3635
18.5 | 1.3066 | 0.09788 | -0.0122 | 13.349
19 | 1.2771 | 0.10967 | -0.0167 | 11.6449
19.5 | 1.2476 | 0.12183 | -0.0218 | 10.2405

## 37. Re 750k Mach 0.25 (1)
BIGFOIL.COM POLAR EXPORT
CB2514
CB2514 |  |  |  | Cl Max: | 1.477 | at alpha= | 11.5 | deg
JavaFoil+Calcfoil stall+Eppler ext transition |  |  |  | L/D Max: | 122.203 | at alpha= | 8 | deg
Re: | 750000 |  |  | Cd Min: | 0.00755 | at alpha= | 0 | deg
Mach: | 0.25 |  |  | Cl=0 at alpha= | -2.7936 | deg
|  |  |  | @ Cl=0.1, Cd= | 0.00844
|  |  |  | @ Cl=0.4, Cd= | 0.007623
|  |  |  | @ Cl=0.6, Cd= | 0.0085981
alpha (deg) | Cl | Cd | Cm | Cl/Cd
-18 | -0.45 | 0.2035 | -0.018 | -2.212
-17.5 | -0.506 | 0.18719 | -0.019 | -2.705
-17 | -0.558 | 0.16745 | -0.019 | -3.335
-16.5 | -0.606 | 0.15641 | -0.02 | -3.876
-16 | -0.649 | 0.14302 | -0.019 | -4.536
-15.5 | -0.686 | 0.13141 | -0.02 | -5.221
-15 | -0.714 | 0.12287 | -0.02 | -5.807
-14.5 | -0.732 | 0.11423 | -0.021 | -6.406
-14 | -0.745 | 0.10663 | -0.022 | -6.983
-13.5 | -0.752 | 0.09887 | -0.023 | -7.606
-13 | -0.755 | 0.09306 | -0.026 | -8.117
-12.5 | -0.752 | 0.08655 | -0.027 | -8.691
-12 | -0.744 | 0.08033 | -0.029 | -9.267
-11.5 | -0.739 | 0.06997 | -0.033 | -10.558
-11 | -0.738 | 0.05479 | -0.039 | -13.475
-10.5 | -0.742 | 0.03745 | -0.045 | -19.821
-10 | -0.753 | 0.02216 | -0.05 | -33.963
-9.5 | -0.736 | 0.01718 | -0.053 | -42.829
-9 | -0.703 | 0.01514 | -0.054 | -46.436
-8.5 | -0.664 | 0.01134 | -0.056 | -58.576
-8 | -0.62 | 0.01326 | -0.057 | -46.802
-7.5 | -0.567 | 0.01267 | -0.057 | -44.795
-7 | -0.512 | 0.01213 | -0.058 | -42.211
-6.5 | -0.455 | 0.01168 | -0.059 | -38.97
-6 | -0.396 | 0.01126 | -0.059 | -35.204
-5.5 | -0.337 | 0.01093 | -0.06 | -30.786
-5 | -0.276 | 0.01048 | -0.061 | -26.303
-4.5 | -0.214 | 0.00981 | -0.061 | -21.812
-4 | -0.152 | 0.00956 | -0.062 | -15.869
-3.5 | -0.089 | 0.00931 | -0.063 | -9.56
-3 | -0.026 | 0.00916 | -0.063 | -2.843
-2.5 | 0.037 | 0.00889 | -0.064 | 4.174
-2 | 0.1 | 0.00844 | -0.065 | 11.891
-1.5 | 0.164 | 0.00777 | -0.065 | 21.073
-1 | 0.227 | 0.00761 | -0.066 | 29.792
-0.5 | 0.29 | 0.00756 | -0.067 | 38.336
0 | 0.354 | 0.00755 | -0.067 | 46.831
0.5 | 0.417 | 0.00765 | -0.068 | 54.458
1 | 0.48 | 0.00781 | -0.069 | 61.45
1.5 | 0.543 | 0.00812 | -0.069 | 66.802
2 | 0.605 | 0.00864 | -0.07 | 70.053
2.5 | 0.668 | 0.00891 | -0.071 | 74.96
3 | 0.73 | 0.00919 | -0.071 | 79.457
3.5 | 0.792 | 0.00959 | -0.072 | 82.656
4 | 0.855 | 0.01021 | -0.073 | 83.69
4.5 | 0.916 | 0.01081 | -0.073 | 84.795
5 | 0.977 | 0.01141 | -0.074 | 85.664
5.5 | 1.038 | 0.01201 | -0.075 | 86.466
6 | 1.099 | 0.01266 | -0.075 | 86.812
6.5 | 1.158 | 0.01335 | -0.076 | 86.73
7 | 1.217 | 0.01417 | -0.076 | 85.882
7.5 | 1.274 | 0.01492 | -0.077 | 85.383
8 | 1.314 | 0.01075 | -0.077 | 122.203
8.5 | 1.358 | 0.01141 | -0.077 | 119.059
9 | 1.396 | 0.01221 | -0.078 | 114.287
9.5 | 1.428 | 0.01846 | -0.078 | 77.359
10 | 1.445 | 0.02355 | -0.078 | 61.38
10.5 | 1.465 | 0.02517 | -0.078 | 58.196
11 | 1.475 | 0.02726 | -0.078 | 54.135
11.5 | 1.477 | 0.02945 | -0.078 | 50.162
12 | 1.467 | 0.03241 | -0.078 | 45.264
12.5 | 1.448 | 0.03546 | -0.078 | 40.847
13 | 1.417 | 0.03951 | -0.078 | 35.867
13.5 | 1.374 | 0.04464 | -0.077 | 30.782
14 | 1.319 | 0.05137 | -0.076 | 25.672
14.5 | 1.252 | 0.06021 | -0.075 | 20.8
15 | 1.176 | 0.07174 | -0.073 | 16.39
15.5 | 1.077 | 0.09475 | -0.067 | 11.369
16 | 0.969 | 0.12626 | -0.056 | 7.678
16.5 | 0.877 | 0.14571 | -0.035 | 6.02

## 38. Re 750k Mach 0.25 (2)
BIGFOIL.COM POLAR EXPORT
CB2514
CB2514 |  |  |  | Cl Max: | 1.3942 | at alpha= | 13.5 | deg
XFOIL ncrit=9 |  |  |  | L/D Max: | 98.2322 | at alpha= | 5.5 | deg
Re: | 750000 |  |  | Cd Min: | 0.1829 | at alpha= | -17 | deg
Mach: | 0.25 |  |  | Cl=0 at alpha= | -2.8816 | deg
|  |  |  | @ Cl=0.1, Cd= | 0.0071202
|  |  |  | @ Cl=0.4, Cd= | 0.0063679
|  |  |  | @ Cl=0.6, Cd= | 0.0071725
alpha (deg) | Cl | Cd | Cm | Cl/Cd
-17 | -0.4964 | 0.1829 | -0.0128 | -2.7141
-16.5 | -0.476 | 0.17856 | -0.0149 | -2.6658
-16 | -0.4765 | 0.1663 | -0.0215 | -2.8653
-15.5 | -0.463 | 0.16011 | -0.0234 | -2.8918
-14.5 | -0.6881 | 0.09024 | -0.055 | -7.6252
-14 | -0.7446 | 0.07283 | -0.0659 | -10.2238
-13.5 | -0.805 | 0.05589 | -0.0774 | -14.4033
-13 | -0.8343 | 0.04467 | -0.0852 | -18.677
-12.5 | -0.851 | 0.03707 | -0.0889 | -22.9566
-12 | -0.8688 | 0.03215 | -0.0873 | -27.0233
-11.5 | -0.8578 | 0.02774 | -0.0882 | -30.9229
-11 | -0.8202 | 0.02404 | -0.09 | -34.1181
-10.5 | -0.7598 | 0.02141 | -0.0933 | -35.4881
-10 | -0.702 | 0.01806 | -0.0966 | -38.8704
-9.5 | -0.6476 | 0.01653 | -0.0969 | -39.1773
-9 | -0.6041 | 0.01537 | -0.0945 | -39.3038
-8.5 | -0.5659 | 0.01415 | -0.0909 | -39.9929
-8 | -0.5218 | 0.01327 | -0.0881 | -39.3218
-7.5 | -0.4755 | 0.01241 | -0.0856 | -38.3159
-7 | -0.4278 | 0.0117 | -0.0833 | -36.5641
-6.5 | -0.3789 | 0.01099 | -0.0812 | -34.4768
-6 | -0.3282 | 0.01033 | -0.0795 | -31.7715
-5.5 | -0.2775 | 0.00977 | -0.0778 | -28.4033
-5 | -0.2257 | 0.00929 | -0.0762 | -24.2949
-4.5 | -0.1725 | 0.00888 | -0.075 | -19.4257
-4 | -0.1187 | 0.00852 | -0.0739 | -13.9319
-3.5 | -0.0656 | 0.00814 | -0.0727 | -8.059
-3 | -0.0126 | 0.00779 | -0.0715 | -1.6175
-2.5 | 0.0406 | 0.00748 | -0.0703 | 5.4278
-2 | 0.0929 | 0.00716 | -0.0689 | 12.9749
-1.5 | 0.1446 | 0.00687 | -0.0675 | 21.048
-1 | 0.1958 | 0.0066 | -0.0659 | 29.6667
-0.5 | 0.2459 | 0.0064 | -0.064 | 38.4219
0 | 0.2958 | 0.00628 | -0.0619 | 47.1019
0.5 | 0.3458 | 0.00627 | -0.0599 | 55.1515
1.5 | 0.4454 | 0.00645 | -0.0557 | 69.0543
2 | 0.494 | 0.00663 | -0.0534 | 74.5098
2.5 | 0.5421 | 0.00687 | -0.051 | 78.9083
3 | 0.5941 | 0.00714 | -0.0495 | 83.2073
3.5 | 0.6631 | 0.00752 | -0.0519 | 88.1782
4 | 0.7474 | 0.00803 | -0.0576 | 93.076
4.5 | 0.8229 | 0.00857 | -0.0615 | 96.021
5 | 0.8959 | 0.00913 | -0.065 | 98.1271
5.5 | 0.9391 | 0.00956 | -0.0623 | 98.2322
6 | 0.9732 | 0.01001 | -0.0575 | 97.2228
6.5 | 1.01 | 0.01052 | -0.0533 | 96.0076
7 | 1.0452 | 0.01109 | -0.0487 | 94.2471
7.5 | 1.0775 | 0.01164 | -0.0436 | 92.5687
8 | 1.1109 | 0.01229 | -0.039 | 90.3906
8.5 | 1.1452 | 0.01305 | -0.0347 | 87.7548
9 | 1.1793 | 0.01393 | -0.0307 | 84.659
9.5 | 1.2148 | 0.01486 | -0.0271 | 81.7497
10 | 1.2481 | 0.01599 | -0.0235 | 78.055
10.5 | 1.2779 | 0.01739 | -0.0198 | 73.4848
11 | 1.3076 | 0.01893 | -0.0164 | 69.0755
11.5 | 1.3333 | 0.02081 | -0.0129 | 64.0702
12 | 1.356 | 0.02301 | -0.0095 | 58.9309
12.5 | 1.3749 | 0.02561 | -0.0063 | 53.6861
13 | 1.3884 | 0.02878 | -0.0033 | 48.2418
13.5 | 1.3942 | 0.03277 | -0.0005 | 42.545
14 | 1.3864 | 0.03833 | 0.0018 | 36.1701
14.5 | 1.379 | 0.04444 | 0.0029 | 31.0306
15 | 1.3688 | 0.05143 | 0.0029 | 26.6148
15.5 | 1.3585 | 0.05889 | 0.0021 | 23.0684
16 | 1.3427 | 0.06748 | 0.0003 | 19.8977
16.5 | 1.3204 | 0.0773 | -0.0024 | 17.0815
17 | 1.2915 | 0.08836 | -0.006 | 14.6163
17.5 | 1.2596 | 0.10026 | -0.0104 | 12.5633
18 | 1.2255 | 0.11286 | -0.0155 | 10.8586
18.5 | 1.1951 | 0.12525 | -0.0209 | 9.5417

## 39. Re 750k Mach 0.50 (1)
BIGFOIL.COM POLAR EXPORT
CB2514
CB2514 |  |  |  | Cl Max: | 1.439 | at alpha= | 8.5 | deg
JavaFoil+Calcfoil stall+Eppler ext transition |  |  |  | L/D Max: | 113.425 | at alpha= | 6 | deg
Re: | 750000 |  |  | Cd Min: | 0.00839 | at alpha= | 0 | deg
Mach: | 0.5 |  |  | Cl=0 at alpha= | -2.7929 | deg
|  |  |  | @ Cl=0.1, Cd= | 0.0093459
|  |  |  | @ Cl=0.4, Cd= | 0.0083986
|  |  |  | @ Cl=0.6, Cd= | 0.0093946
alpha (deg) | Cl | Cd | Cm | Cl/Cd
-20 | -0.965 | 0.21573 | -0.028 | -4.474
-19.5 | -0.938 | 0.20643 | -0.029 | -4.546
-19 | -0.911 | 0.20217 | -0.029 | -4.506
-18.5 | -0.884 | 0.1958 | -0.029 | -4.514
-18 | -0.856 | 0.18999 | -0.029 | -4.506
-17.5 | -0.829 | 0.18873 | -0.03 | -4.39
-17 | -0.801 | 0.1805 | -0.03 | -4.437
-16.5 | -0.775 | 0.17595 | -0.031 | -4.404
-16 | -0.742 | 0.16715 | -0.028 | -4.44
-15.5 | -0.714 | 0.15963 | -0.028 | -4.472
-15 | -0.686 | 0.15209 | -0.028 | -4.511
-14.5 | -0.658 | 0.14686 | -0.028 | -4.483
-14 | -0.63 | 0.14176 | -0.028 | -4.447
-13.5 | -0.603 | 0.13623 | -0.028 | -4.424
-13 | -0.575 | 0.13216 | -0.029 | -4.35
-12.5 | -0.548 | 0.13371 | -0.03 | -4.098
-12 | -0.518 | 0.11942 | -0.026 | -4.336
-11.5 | -0.49 | 0.11156 | -0.026 | -4.389
-11 | -0.462 | 0.11384 | -0.026 | -4.056
-10.5 | -0.434 | 0.11075 | -0.026 | -3.917
-10 | -0.406 | 0.1019 | -0.027 | -3.985
-9.5 | -0.378 | 0.09093 | -0.025 | -4.152
-9 | -0.35 | 0.08458 | -0.026 | -4.134
-8.5 | -0.475 | 0.06067 | -0.028 | -7.836
-8 | -0.522 | 0.04067 | -0.048 | -12.832
-7.5 | -0.564 | 0.01729 | -0.061 | -32.619
-7 | -0.535 | 0.01059 | -0.064 | -50.525
-6.5 | -0.493 | 0.0138 | -0.066 | -35.713
-6 | -0.434 | 0.01292 | -0.066 | -33.59
-5.5 | -0.371 | 0.01231 | -0.067 | -30.153
-5 | -0.306 | 0.01179 | -0.068 | -25.927
-4.5 | -0.238 | 0.01116 | -0.069 | -21.321
-4 | -0.169 | 0.01054 | -0.069 | -16.041
-3.5 | -0.099 | 0.01018 | -0.07 | -9.754
-3 | -0.029 | 0.00992 | -0.071 | -2.931
-2.5 | 0.041 | 0.00967 | -0.072 | 4.286
-2 | 0.112 | 0.00928 | -0.072 | 12.081
-1.5 | 0.183 | 0.00907 | -0.073 | 20.152
-1 | 0.253 | 0.00851 | -0.074 | 29.788
-0.5 | 0.324 | 0.00846 | -0.075 | 38.317
0 | 0.395 | 0.00839 | -0.075 | 47.075
0.5 | 0.465 | 0.00851 | -0.076 | 54.703
1 | 0.536 | 0.00891 | -0.077 | 60.15
1.5 | 0.606 | 0.00944 | -0.077 | 64.188
2 | 0.676 | 0.00971 | -0.078 | 69.631
2.5 | 0.745 | 0.01008 | -0.079 | 73.951
3 | 0.815 | 0.01068 | -0.08 | 76.287
3.5 | 0.884 | 0.01143 | -0.08 | 77.31
4 | 0.953 | 0.01223 | -0.081 | 77.891
4.5 | 1.021 | 0.01295 | -0.082 | 78.854
5 | 1.088 | 0.01384 | -0.083 | 78.62
5.5 | 1.154 | 0.01477 | -0.083 | 78.18
6 | 1.206 | 0.01063 | -0.083 | 113.425
6.5 | 1.264 | 0.01134 | -0.083 | 111.43
7 | 1.319 | 0.01208 | -0.084 | 109.192
7.5 | 1.372 | 0.01833 | -0.084 | 74.852
8 | 1.413 | 0.02007 | -0.085 | 70.365
8.5 | 1.439 | 0.0224 | -0.085 | 64.245
9 | 1.421 | 0.03002 | -0.084 | 47.345
9.5 | 1.364 | 0.03445 | -0.084 | 39.59
10 | 1.118 | 0.04437 | -0.081 | 25.196
10.5 | 0.742 | 0.09012 | -0.031 | 8.229
11 | 0.77 | 0.0902 | -0.037 | 8.539
11.5 | 0.797 | 0.11078 | -0.036 | 7.194
12 | 0.827 | 0.11758 | -0.044 | 7.033
12.5 | 0.853 | 0.12787 | -0.042 | 6.671
13 | 0.886 | 0.13391 | -0.05 | 6.613
13.5 | 0.911 | 0.14299 | -0.049 | 6.371

## 40. Re 750k Mach 0.50 (2)
BIGFOIL.COM POLAR EXPORT
CB2514
CB2514 |  |  |  | Cl Max: | 1.3445 | at alpha= | 11.5 | deg
XFOIL ncrit=9 |  |  |  | L/D Max: | 88.7945 | at alpha= | 4.5 | deg
Re: | 750000 |  |  | Cd Min: | 0.24978 | at alpha= | -20 | deg
Mach: | 0.5 |  |  | Cl=0 at alpha= | -2.8752 | deg
|  |  |  | @ Cl=0.1, Cd= | 0.0079003
|  |  |  | @ Cl=0.4, Cd= | 0.0069903
|  |  |  | @ Cl=0.6, Cd= | 0.0078708
alpha (deg) | Cl | Cd | Cm | Cl/Cd
-20 | -0.6131 | 0.24978 | 0.0144 | -2.4546
-19.5 | -0.591 | 0.24247 | 0.01 | -2.4374
-19 | -0.5723 | 0.23266 | 0.0042 | -2.4598
-18.5 | -0.5548 | 0.22332 | -0.0011 | -2.4843
-18 | -0.5301 | 0.21758 | -0.0036 | -2.4363
-17.5 | -0.5125 | 0.20857 | -0.009 | -2.4572
-17 | -0.4978 | 0.19905 | -0.0143 | -2.5009
-16.5 | -0.4733 | 0.19334 | -0.0161 | -2.448
-16 | -0.4596 | 0.18413 | -0.0217 | -2.4961
-15.5 | -0.4456 | 0.17514 | -0.0256 | -2.5443
-15 | -0.421 | 0.17016 | -0.0271 | -2.4741
-14.5 | -0.4147 | 0.15983 | -0.0333 | -2.5946
-13.5 | -0.3847 | 0.14487 | -0.0377 | -2.6555
-13 | -0.3793 | 0.13556 | -0.0414 | -2.798
-12.5 | -0.3812 | 0.12507 | -0.0454 | -3.0479
-12 | -0.3799 | 0.11622 | -0.0487 | -3.2688
-11.5 | -0.3868 | 0.10648 | -0.0522 | -3.6326
-11 | -0.4091 | 0.09572 | -0.0556 | -4.2739
-10.5 | -0.447 | 0.07912 | -0.0667 | -5.6496
-10 | -0.5 | 0.0601 | -0.0833 | -8.3195
-9.5 | -0.5279 | 0.04152 | -0.1063 | -12.7144
-9 | -0.5177 | 0.02684 | -0.1314 | -19.2884
-8.5 | -0.509 | 0.02109 | -0.1331 | -24.1347
-8 | -0.5096 | 0.01859 | -0.1236 | -27.4126
-7.5 | -0.4905 | 0.01649 | -0.1153 | -29.7453
-7 | -0.456 | 0.01475 | -0.1086 | -30.9153
-6.5 | -0.4145 | 0.01324 | -0.1028 | -31.3066
-6 | -0.363 | 0.01217 | -0.0984 | -29.8274
-5.5 | -0.3104 | 0.01121 | -0.0942 | -27.6896
-5 | -0.254 | 0.01045 | -0.0909 | -24.3062
-4.5 | -0.1956 | 0.00982 | -0.0881 | -19.9185
-4 | -0.1355 | 0.00933 | -0.0857 | -14.523
-3.5 | -0.075 | 0.00891 | -0.0836 | -8.4175
-3 | -0.0149 | 0.00852 | -0.0815 | -1.7488
-2.5 | 0.0448 | 0.00818 | -0.0794 | 5.4768
-2 | 0.104 | 0.00788 | -0.0774 | 13.198
-1.5 | 0.1622 | 0.0076 | -0.0752 | 21.3421
-1 | 0.219 | 0.00735 | -0.0729 | 29.7959
-0.5 | 0.2744 | 0.00714 | -0.0702 | 38.4314
0 | 0.3278 | 0.00699 | -0.0672 | 46.8956
0.5 | 0.3802 | 0.00696 | -0.0638 | 54.6264
1 | 0.4324 | 0.00704 | -0.0603 | 61.4205
1.5 | 0.4834 | 0.00721 | -0.0566 | 67.0458
2 | 0.5328 | 0.00746 | -0.0526 | 71.4209
2.5 | 0.5809 | 0.00775 | -0.0482 | 74.9548
3 | 0.6315 | 0.00807 | -0.0444 | 78.2528
3.5 | 0.7062 | 0.00857 | -0.0458 | 82.4037
4 | 0.8094 | 0.0093 | -0.053 | 87.0323
4.5 | 0.8986 | 0.01012 | -0.0573 | 88.7945
5 | 0.9263 | 0.01064 | -0.0495 | 87.0583
5.5 | 0.9599 | 0.01124 | -0.0427 | 85.4004
6 | 0.9963 | 0.01203 | -0.0366 | 82.818
6.5 | 1.0345 | 0.01298 | -0.0311 | 79.6995
7 | 1.0758 | 0.014 | -0.0262 | 76.8429
7.5 | 1.1163 | 0.01522 | -0.0215 | 73.3443
8 | 1.1556 | 0.01665 | -0.0169 | 69.4054
8.5 | 1.1936 | 0.01831 | -0.0123 | 65.1884
9 | 1.2288 | 0.0203 | -0.008 | 60.532
9.5 | 1.2614 | 0.02263 | -0.0037 | 55.7402
10 | 1.2904 | 0.02538 | 0.0003 | 50.8432
10.5 | 1.3163 | 0.02857 | 0.0039 | 46.0728
11 | 1.3331 | 0.03264 | 0.0071 | 40.8425
11.5 | 1.3445 | 0.03747 | 0.0097 | 35.882
12.5 | 1.3257 | 0.05169 | 0.0115 | 25.6471
13 | 1.2985 | 0.06112 | 0.0103 | 21.2451
14 | 1.2315 | 0.08272 | 0.0042 | 14.8876
14.5 | 1.1945 | 0.09456 | -0.0002 | 12.6322
15 | 1.1578 | 0.10684 | -0.0054 | 10.8368
15.5 | 1.1287 | 0.11878 | -0.0108 | 9.5024
16 | 1.1012 | 0.13107 | -0.0171 | 8.4016
16.5 | 1.0824 | 0.14278 | -0.0234 | 7.5809

## 41. Re 1M Mach 0.00 (1)
BIGFOIL.COM POLAR EXPORT
CB2514
CB2514 |  |  |  | Cl Max: | 1.518 | at alpha= | 12.5 | deg
JavaFoil+Calcfoil stall+Eppler ext transition |  |  |  | L/D Max: | 126.441 | at alpha= | 9.5 | deg
Re: | 1000000 |  |  | Cd Min: | 0.00706 | at alpha= | 0 | deg
Mach: | 0 |  |  | Cl=0 at alpha= | -2.7951 | deg
|  |  |  | @ Cl=0.1, Cd= | 0.0077403
|  |  |  | @ Cl=0.4, Cd= | 0.0070974
|  |  |  | @ Cl=0.6, Cd= | 0.0080251
alpha (deg) | Cl | Cd | Cm | Cl/Cd
-20 | -0.736 | 0.18314 | -0.02 | -4.017
-19.5 | -0.756 | 0.17501 | -0.02 | -4.319
-19 | -0.776 | 0.16649 | -0.021 | -4.661
-18.5 | -0.792 | 0.15731 | -0.02 | -5.035
-18 | -0.809 | 0.1498 | -0.021 | -5.4
-17.5 | -0.823 | 0.1403 | -0.021 | -5.867
-17 | -0.838 | 0.13209 | -0.023 | -6.342
-16.5 | -0.848 | 0.12553 | -0.024 | -6.757
-16 | -0.857 | 0.11876 | -0.025 | -7.214
-15.5 | -0.864 | 0.10904 | -0.027 | -7.928
-15 | -0.862 | 0.10456 | -0.027 | -8.243
-14.5 | -0.861 | 0.09496 | -0.029 | -9.068
-14 | -0.853 | 0.08826 | -0.03 | -9.661
-13.5 | -0.849 | 0.07788 | -0.033 | -10.9
-13 | -0.849 | 0.06396 | -0.036 | -13.275
-12.5 | -0.843 | 0.05291 | -0.039 | -15.938
-12 | -0.837 | 0.04249 | -0.042 | -19.694
-11.5 | -0.844 | 0.02795 | -0.046 | -30.194
-11 | -0.836 | 0.02046 | -0.048 | -40.884
-10.5 | -0.816 | 0.01664 | -0.05 | -49.037
-10 | -0.784 | 0.01481 | -0.051 | -52.947
-9.5 | -0.749 | 0.0108 | -0.053 | -69.333
-9 | -0.709 | 0.01285 | -0.054 | -55.157
-8.5 | -0.659 | 0.01235 | -0.054 | -53.359
-8 | -0.607 | 0.01181 | -0.055 | -51.451
-7.5 | -0.554 | 0.0114 | -0.056 | -48.611
-7 | -0.499 | 0.01097 | -0.056 | -45.465
-6.5 | -0.443 | 0.01062 | -0.057 | -41.663
-6 | -0.385 | 0.01034 | -0.058 | -37.23
-5.5 | -0.327 | 0.01005 | -0.058 | -32.489
-5 | -0.267 | 0.00961 | -0.059 | -27.823
-4.5 | -0.207 | 0.00906 | -0.059 | -22.91
-4 | -0.147 | 0.0088 | -0.06 | -16.711
-3.5 | -0.086 | 0.00862 | -0.061 | -9.999
-3 | -0.025 | 0.00835 | -0.061 | -3.021
-2.5 | 0.036 | 0.00799 | -0.062 | 4.494
-2 | 0.097 | 0.00776 | -0.063 | 12.519
-1.5 | 0.158 | 0.00736 | -0.063 | 21.526
-1 | 0.22 | 0.00717 | -0.064 | 30.644
-0.5 | 0.281 | 0.00712 | -0.065 | 39.462
0 | 0.342 | 0.00706 | -0.065 | 48.493
0.5 | 0.404 | 0.0071 | -0.066 | 56.809
1 | 0.465 | 0.00733 | -0.066 | 63.377
1.5 | 0.525 | 0.00764 | -0.067 | 68.747
2 | 0.586 | 0.00797 | -0.068 | 73.543
2.5 | 0.647 | 0.00821 | -0.068 | 78.835
3 | 0.707 | 0.00845 | -0.069 | 83.695
3.5 | 0.768 | 0.00884 | -0.07 | 86.854
4 | 0.828 | 0.0093 | -0.07 | 89.067
4.5 | 0.888 | 0.00973 | -0.071 | 91.225
5 | 0.947 | 0.01022 | -0.072 | 92.712
5.5 | 1.006 | 0.01065 | -0.072 | 94.466
6 | 1.065 | 0.01123 | -0.073 | 94.888
6.5 | 1.123 | 0.01177 | -0.073 | 95.386
7 | 1.18 | 0.01246 | -0.074 | 94.74
7.5 | 1.237 | 0.01303 | -0.075 | 94.89
8 | 1.289 | 0.01365 | -0.075 | 94.483
8.5 | 1.34 | 0.01444 | -0.076 | 92.789
9 | 1.386 | 0.01539 | -0.077 | 90.059
9.5 | 1.41 | 0.01115 | -0.076 | 126.441
10 | 1.442 | 0.01194 | -0.076 | 120.741
10.5 | 1.46 | 0.02142 | -0.076 | 68.154
11 | 1.483 | 0.02284 | -0.076 | 64.933
11.5 | 1.501 | 0.02431 | -0.077 | 61.738
12 | 1.513 | 0.02579 | -0.077 | 58.68
12.5 | 1.518 | 0.0281 | -0.077 | 54.006
13 | 1.518 | 0.03005 | -0.077 | 50.509
13.5 | 1.51 | 0.03277 | -0.077 | 46.086
14 | 1.497 | 0.03577 | -0.077 | 41.843
14.5 | 1.477 | 0.0394 | -0.077 | 37.478
15 | 1.451 | 0.0439 | -0.077 | 33.043
15.5 | 1.419 | 0.04926 | -0.076 | 28.809
16 | 1.374 | 0.05907 | -0.075 | 23.259
16.5 | 1.338 | 0.06495 | -0.074 | 20.607
17 | 1.296 | 0.07369 | -0.073 | 17.587
17.5 | 1.25 | 0.0843 | -0.072 | 14.827

## 42. Re 1M Mach 0.00 (2)
BIGFOIL.COM POLAR EXPORT
CB2514
CB2514 |  |  |  | Cl Max: | 1.4555 | at alpha= | 16 | deg
XFOIL ncrit=9 |  |  |  | L/D Max: | 107.835 | at alpha= | 6 | deg
Re: | 1000000 |  |  | Cd Min: | 0.22314 | at alpha= | -20 | deg
Mach: | 0 |  |  | Cl=0 at alpha= | -2.8733 | deg
|  |  |  | @ Cl=0.1, Cd= | 0.0064797
|  |  |  | @ Cl=0.4, Cd= | 0.0057899
|  |  |  | @ Cl=0.6, Cd= | 0.0065795
alpha (deg) | Cl | Cd | Cm | Cl/Cd
-20 | -0.5792 | 0.22314 | 0.0113 | -2.5957
-18.5 | -0.7941 | 0.12887 | -0.0301 | -6.162
-18 | -0.8471 | 0.11 | -0.0406 | -7.7009
-17.5 | -0.8974 | 0.09298 | -0.0503 | -9.6515
-17 | -0.9429 | 0.07792 | -0.059 | -12.1009
-16.5 | -0.9894 | 0.06374 | -0.0674 | -15.5224
-16 | -1.0197 | 0.05224 | -0.0744 | -19.5195
-15.5 | -1.0424 | 0.04234 | -0.0805 | -24.6197
-15 | -1.0513 | 0.03537 | -0.084 | -29.7229
-14.5 | -1.0452 | 0.03116 | -0.0848 | -33.543
-14 | -1.0387 | 0.02791 | -0.0834 | -37.2161
-13.5 | -1.0328 | 0.02558 | -0.0797 | -40.3753
-13 | -1.0269 | 0.02398 | -0.0743 | -42.8232
-12.5 | -0.9784 | 0.0222 | -0.0759 | -44.0721
-12 | -0.9272 | 0.01998 | -0.078 | -46.4064
-11.5 | -0.8672 | 0.01771 | -0.0818 | -48.9667
-11 | -0.7995 | 0.01635 | -0.0859 | -48.8991
-10.5 | -0.7406 | 0.01522 | -0.0879 | -48.6597
-10 | -0.6922 | 0.01441 | -0.0872 | -48.0361
-9.5 | -0.6536 | 0.01329 | -0.0846 | -49.1798
-9 | -0.6085 | 0.01261 | -0.0828 | -48.2554
-8.5 | -0.5628 | 0.01205 | -0.081 | -46.7054
-8 | -0.5176 | 0.01129 | -0.0791 | -45.8459
-7.5 | -0.4692 | 0.01073 | -0.0778 | -43.7279
-7 | -0.4209 | 0.01018 | -0.0763 | -41.3458
-6.5 | -0.3715 | 0.00965 | -0.0751 | -38.4974
-6 | -0.3215 | 0.00919 | -0.0739 | -34.9837
-5.5 | -0.2715 | 0.00873 | -0.0728 | -31.0997
-5 | -0.2204 | 0.00834 | -0.0718 | -26.4269
-4.5 | -0.1686 | 0.008 | -0.0709 | -21.075
-4 | -0.1167 | 0.00767 | -0.0701 | -15.2151
-3.5 | -0.0647 | 0.00736 | -0.0692 | -8.7908
-3 | -0.0131 | 0.00706 | -0.0683 | -1.8555
-2.5 | 0.0386 | 0.00679 | -0.0674 | 5.6848
-2 | 0.0898 | 0.00653 | -0.0663 | 13.7519
-1.5 | 0.1405 | 0.00628 | -0.0652 | 22.3726
-1 | 0.1905 | 0.00606 | -0.0639 | 31.4356
-0.5 | 0.2402 | 0.00587 | -0.0625 | 40.9199
0 | 0.2888 | 0.00576 | -0.0608 | 50.1389
0.5 | 0.3378 | 0.00572 | -0.0591 | 59.0559
1 | 0.3868 | 0.00576 | -0.0574 | 67.1528
1.5 | 0.4354 | 0.00587 | -0.0557 | 74.1738
2 | 0.4834 | 0.00603 | -0.0539 | 80.1658
2.5 | 0.5311 | 0.00622 | -0.0519 | 85.3859
3 | 0.5786 | 0.00647 | -0.05 | 89.4281
3.5 | 0.6294 | 0.00673 | -0.049 | 93.5215
4 | 0.7005 | 0.0071 | -0.0525 | 98.662
4.5 | 0.7825 | 0.00759 | -0.0585 | 103.0962
5 | 0.8517 | 0.00805 | -0.0618 | 105.8012
5.5 | 0.9192 | 0.00856 | -0.0648 | 107.3832
6 | 0.9662 | 0.00896 | -0.0634 | 107.8348
6.5 | 1.0023 | 0.00941 | -0.0597 | 106.5143
7 | 1.0415 | 0.00985 | -0.0565 | 105.736
7.5 | 1.08 | 0.01035 | -0.0534 | 104.3478
8 | 1.1172 | 0.0109 | -0.05 | 102.4954
8.5 | 1.1515 | 0.01145 | -0.0461 | 100.5677
9 | 1.1837 | 0.01205 | -0.0419 | 98.2324
9.5 | 1.2161 | 0.01279 | -0.038 | 95.0821
10 | 1.2485 | 0.01364 | -0.0344 | 91.5323
10.5 | 1.2807 | 0.01458 | -0.0311 | 87.8395
11 | 1.3105 | 0.01575 | -0.0278 | 83.2063
11.5 | 1.3403 | 0.01699 | -0.0247 | 78.8876
12 | 1.3679 | 0.01842 | -0.0217 | 74.2617
12.5 | 1.3922 | 0.02014 | -0.0185 | 69.1261
13 | 1.4146 | 0.02206 | -0.0155 | 64.1251
13.5 | 1.4325 | 0.0244 | -0.0125 | 58.709
14 | 1.4424 | 0.02746 | -0.0094 | 52.5273
14.5 | 1.4439 | 0.03142 | -0.0063 | 45.9548
15 | 1.4471 | 0.03558 | -0.0041 | 40.6717
15.5 | 1.4536 | 0.03976 | -0.0028 | 36.5594
16 | 1.4555 | 0.04472 | -0.002 | 32.547
16.5 | 1.4552 | 0.05028 | -0.0019 | 28.9419
17 | 1.4458 | 0.05722 | -0.0025 | 25.2674
17.5 | 1.429 | 0.06559 | -0.004 | 21.7869
18 | 1.4049 | 0.07542 | -0.0066 | 18.6277
18.5 | 1.3844 | 0.08509 | -0.0095 | 16.2698
19 | 1.3576 | 0.09607 | -0.0133 | 14.1314
19.5 | 1.3258 | 0.1081 | -0.0178 | 12.2646
20 | 1.2952 | 0.12031 | -0.0228 | 10.7655

## 43. Re 1M Mach 0.10 (1)
BIGFOIL.COM POLAR EXPORT
CB2514
CB2514 |  |  |  | Cl Max: | 1.511 | at alpha= | 12.5 | deg
JavaFoil+Calcfoil stall+Eppler ext transition |  |  |  | L/D Max: | 130.037 | at alpha= | 9 | deg
Re: | 1000000 |  |  | Cd Min: | 0.0071 | at alpha= | 0 | deg
Mach: | 0.1 |  |  | Cl=0 at alpha= | -2.7951 | deg
|  |  |  | @ Cl=0.1, Cd= | 0.0077772
|  |  |  | @ Cl=0.4, Cd= | 0.0071271
|  |  |  | @ Cl=0.6, Cd= | 0.0080533
alpha (deg) | Cl | Cd | Cm | Cl/Cd
-20 | -0.686 | 0.19233 | -0.019 | -3.569
-19.5 | -0.71 | 0.18153 | -0.02 | -3.911
-19 | -0.732 | 0.16861 | -0.02 | -4.343
-18.5 | -0.754 | 0.16036 | -0.021 | -4.704
-18 | -0.773 | 0.15206 | -0.02 | -5.086
-17.5 | -0.792 | 0.14357 | -0.021 | -5.513
-17 | -0.808 | 0.13436 | -0.022 | -6.013
-16.5 | -0.824 | 0.12824 | -0.023 | -6.423
-16 | -0.835 | 0.12064 | -0.024 | -6.921
-15.5 | -0.844 | 0.1117 | -0.025 | -7.556
-15 | -0.85 | 0.10368 | -0.028 | -8.197
-14.5 | -0.845 | 0.09852 | -0.028 | -8.576
-14 | -0.845 | 0.08781 | -0.031 | -9.623
-13.5 | -0.836 | 0.08199 | -0.032 | -10.194
-13 | -0.836 | 0.06859 | -0.035 | -12.185
-12.5 | -0.832 | 0.05712 | -0.038 | -14.564
-12 | -0.824 | 0.04735 | -0.041 | -17.398
-11.5 | -0.829 | 0.03237 | -0.045 | -25.622
-11 | -0.83 | 0.02195 | -0.048 | -37.799
-10.5 | -0.813 | 0.0172 | -0.05 | -47.272
-10 | -0.783 | 0.01514 | -0.051 | -51.723
-9.5 | -0.748 | 0.01099 | -0.053 | -68.091
-9 | -0.711 | 0.01302 | -0.054 | -54.587
-8.5 | -0.661 | 0.01247 | -0.055 | -53.023
-8 | -0.61 | 0.01187 | -0.055 | -51.344
-7.5 | -0.556 | 0.01148 | -0.056 | -48.425
-7 | -0.501 | 0.01105 | -0.057 | -45.331
-6.5 | -0.445 | 0.01069 | -0.057 | -41.603
-6 | -0.387 | 0.01037 | -0.058 | -37.317
-5.5 | -0.328 | 0.01007 | -0.058 | -32.581
-5 | -0.269 | 0.00966 | -0.059 | -27.81
-4.5 | -0.208 | 0.00911 | -0.06 | -22.888
-4 | -0.148 | 0.00882 | -0.06 | -16.742
-3.5 | -0.087 | 0.00864 | -0.061 | -10.034
-3 | -0.025 | 0.0084 | -0.062 | -3.019
-2.5 | 0.036 | 0.00801 | -0.062 | 4.51
-2 | 0.098 | 0.00779 | -0.063 | 12.54
-1.5 | 0.159 | 0.0074 | -0.064 | 21.513
-1 | 0.221 | 0.0072 | -0.064 | 30.648
-0.5 | 0.282 | 0.00716 | -0.065 | 39.439
0 | 0.344 | 0.0071 | -0.066 | 48.501
0.5 | 0.406 | 0.00713 | -0.066 | 56.853
1 | 0.467 | 0.00738 | -0.067 | 63.29
1.5 | 0.528 | 0.00769 | -0.067 | 68.658
2 | 0.589 | 0.00801 | -0.068 | 73.531
2.5 | 0.65 | 0.00825 | -0.069 | 78.808
3 | 0.711 | 0.0085 | -0.069 | 83.648
3.5 | 0.772 | 0.00892 | -0.07 | 86.541
4 | 0.832 | 0.00936 | -0.071 | 88.856
4.5 | 0.892 | 0.00979 | -0.071 | 91.104
5 | 0.952 | 0.01027 | -0.072 | 92.65
5.5 | 1.011 | 0.01075 | -0.073 | 94.094
6 | 1.07 | 0.01131 | -0.073 | 94.608
6.5 | 1.129 | 0.01188 | -0.074 | 94.976
7 | 1.186 | 0.01257 | -0.074 | 94.335
7.5 | 1.242 | 0.01313 | -0.075 | 94.585
8 | 1.295 | 0.0138 | -0.076 | 93.864
8.5 | 1.346 | 0.01462 | -0.076 | 92.051
9 | 1.377 | 0.01059 | -0.076 | 130.037
9.5 | 1.413 | 0.01128 | -0.076 | 125.319
10 | 1.444 | 0.01216 | -0.077 | 118.803
10.5 | 1.462 | 0.02172 | -0.076 | 67.294
11 | 1.484 | 0.02321 | -0.077 | 63.924
11.5 | 1.499 | 0.02472 | -0.077 | 60.669
12 | 1.51 | 0.02628 | -0.077 | 57.463
12.5 | 1.511 | 0.02882 | -0.077 | 52.437
13 | 1.508 | 0.03095 | -0.077 | 48.731
13.5 | 1.497 | 0.03375 | -0.077 | 44.356
14 | 1.479 | 0.03702 | -0.077 | 39.96
14.5 | 1.454 | 0.04103 | -0.077 | 35.443
15 | 1.423 | 0.04607 | -0.076 | 30.884
15.5 | 1.386 | 0.0519 | -0.076 | 26.701
16 | 1.334 | 0.06321 | -0.074 | 21.104
16.5 | 1.294 | 0.06942 | -0.073 | 18.64
17 | 1.245 | 0.0796 | -0.072 | 15.645
17.5 | 1.198 | 0.08927 | -0.071 | 13.419

## 44. Re 1M Mach 0.10 (2)
BIGFOIL.COM POLAR EXPORT
CB2514
CB2514 |  |  |  | Cl Max: | 1.4467 | at alpha= | 16 | deg
XFOIL ncrit=9 |  |  |  | L/D Max: | 107.331 | at alpha= | 6 | deg
Re: | 1000000 |  |  | Cd Min: | 0.22391 | at alpha= | -20 | deg
Mach: | 0.1 |  |  | Cl=0 at alpha= | -2.874 | deg
|  |  |  | @ Cl=0.1, Cd= | 0.0065119
|  |  |  | @ Cl=0.4, Cd= | 0.0058159
|  |  |  | @ Cl=0.6, Cd= | 0.0066125
alpha (deg) | Cl | Cd | Cm | Cl/Cd
-20 | -0.5799 | 0.22391 | 0.0115 | -2.5899
-19.5 | -0.5699 | 0.21371 | 0.0062 | -2.6667
-19 | -0.5565 | 0.20632 | 0.0026 | -2.6973
-18 | -0.7949 | 0.12194 | -0.0346 | -6.5188
-17.5 | -0.8505 | 0.10318 | -0.0451 | -8.2429
-17 | -0.897 | 0.08731 | -0.0542 | -10.2737
-16.5 | -0.9417 | 0.07282 | -0.0627 | -12.9319
-16 | -0.978 | 0.06018 | -0.0703 | -16.2512
-15.5 | -1.0068 | 0.04886 | -0.0775 | -20.6058
-15 | -1.0234 | 0.03998 | -0.0829 | -25.5978
-14.5 | -1.0229 | 0.03434 | -0.0855 | -29.7874
-14 | -1.0197 | 0.03012 | -0.0856 | -33.8546
-13.5 | -1.0154 | 0.02708 | -0.0832 | -37.4963
-13 | -1.0193 | 0.02514 | -0.0769 | -40.5449
-12.5 | -0.9779 | 0.02305 | -0.0779 | -42.4252
-12 | -0.9247 | 0.0214 | -0.0797 | -43.2103
-11.5 | -0.8703 | 0.01825 | -0.0833 | -47.6877
-11 | -0.8027 | 0.01674 | -0.0874 | -47.951
-10.5 | -0.7427 | 0.01551 | -0.0895 | -47.8852
-10 | -0.6945 | 0.01462 | -0.0887 | -47.5034
-9.5 | -0.6556 | 0.01351 | -0.086 | -48.527
-9 | -0.6113 | 0.01275 | -0.084 | -47.9451
-8.5 | -0.5658 | 0.01215 | -0.082 | -46.5679
-8 | -0.5203 | 0.01139 | -0.0801 | -45.6804
-7.5 | -0.4709 | 0.01089 | -0.0788 | -43.2415
-7 | -0.4228 | 0.01029 | -0.0772 | -41.0884
-6.5 | -0.3735 | 0.00972 | -0.0758 | -38.4259
-6 | -0.3233 | 0.00924 | -0.0746 | -34.9892
-5.5 | -0.2731 | 0.00877 | -0.0733 | -31.1403
-5 | -0.2217 | 0.00837 | -0.0723 | -26.4875
-4.5 | -0.1696 | 0.00803 | -0.0714 | -21.1208
-4 | -0.1175 | 0.0077 | -0.0705 | -15.2597
-3.5 | -0.0651 | 0.0074 | -0.0697 | -8.7973
-3 | -0.0131 | 0.00709 | -0.0687 | -1.8477
-2.5 | 0.0389 | 0.00683 | -0.0677 | 5.6955
-2 | 0.0902 | 0.00656 | -0.0667 | 13.75
-1.5 | 0.1411 | 0.00631 | -0.0655 | 22.3613
-1 | 0.1916 | 0.00609 | -0.0642 | 31.4614
-0.5 | 0.2415 | 0.0059 | -0.0628 | 40.9322
0 | 0.2904 | 0.00578 | -0.0611 | 50.2422
0.5 | 0.3393 | 0.00575 | -0.0593 | 59.0087
1 | 0.3885 | 0.00579 | -0.0576 | 67.0984
1.5 | 0.4373 | 0.0059 | -0.0558 | 74.1186
2 | 0.4854 | 0.00607 | -0.0539 | 79.9671
2.5 | 0.5332 | 0.00626 | -0.0519 | 85.1757
3 | 0.5806 | 0.00651 | -0.05 | 89.1859
3.5 | 0.6317 | 0.00678 | -0.0488 | 93.1711
4.5 | 0.7861 | 0.00762 | -0.0585 | 103.1627
5 | 0.856 | 0.00809 | -0.0617 | 105.8096
5.5 | 0.924 | 0.00861 | -0.0647 | 107.3171
6 | 0.9692 | 0.00903 | -0.0629 | 107.3311
6.5 | 1.0061 | 0.00946 | -0.0592 | 106.3531
7 | 1.0449 | 0.00993 | -0.0559 | 105.2266
7.5 | 1.083 | 0.01045 | -0.0526 | 103.6364
8 | 1.1208 | 0.01098 | -0.0492 | 102.0765
8.5 | 1.1533 | 0.01154 | -0.0448 | 99.9393
9 | 1.186 | 0.01218 | -0.0406 | 97.3727
9.5 | 1.2186 | 0.01296 | -0.0367 | 94.0278
10 | 1.2518 | 0.01381 | -0.0333 | 90.6445
10.5 | 1.2836 | 0.01483 | -0.0298 | 86.5543
11 | 1.3133 | 0.01605 | -0.0264 | 81.8255
11.5 | 1.3436 | 0.01732 | -0.0234 | 77.5751
12 | 1.3701 | 0.01888 | -0.0202 | 72.5689
12.5 | 1.3928 | 0.02076 | -0.0169 | 67.0906
13 | 1.4147 | 0.02279 | -0.0139 | 62.0755
13.5 | 1.431 | 0.02533 | -0.0108 | 56.4943
14 | 1.4364 | 0.02886 | -0.0075 | 49.7713
14.5 | 1.4381 | 0.03296 | -0.0047 | 43.6317
15 | 1.4405 | 0.03738 | -0.0028 | 38.5367
15.5 | 1.4455 | 0.04193 | -0.0017 | 34.4741
16 | 1.4467 | 0.04717 | -0.0012 | 30.6699
16.5 | 1.4432 | 0.05331 | -0.0014 | 27.0718
17 | 1.4294 | 0.06107 | -0.0024 | 23.4059
17.5 | 1.4083 | 0.07025 | -0.0045 | 20.047
18 | 1.383 | 0.08053 | -0.0074 | 17.1737
18.5 | 1.3588 | 0.09094 | -0.0108 | 14.9417
19 | 1.3293 | 0.1025 | -0.015 | 12.9688
19.5 | 1.2973 | 0.1148 | -0.0199 | 11.3005
20 | 1.2665 | 0.12723 | -0.0253 | 9.9544

## 45. Re 1M Mach 0.25 (1)
BIGFOIL.COM POLAR EXPORT
CB2514
CB2514 |  |  |  | Cl Max: | 1.482 | at alpha= | 11.5 | deg
JavaFoil+Calcfoil stall+Eppler ext transition |  |  |  | L/D Max: | 128.735 | at alpha= | 8.5 | deg
Re: | 1000000 |  |  | Cd Min: | 0.00728 | at alpha= | 0 | deg
Mach: | 0.25 |  |  | Cl=0 at alpha= | -2.7936 | deg
|  |  |  | @ Cl=0.1, Cd= | 0.00794
|  |  |  | @ Cl=0.4, Cd= | 0.0072946
|  |  |  | @ Cl=0.6, Cd= | 0.0082198
alpha (deg) | Cl | Cd | Cm | Cl/Cd
-15.5 | -0.687 | 0.12734 | -0.021 | -5.392
-15 | -0.715 | 0.1195 | -0.022 | -5.98
-14.5 | -0.733 | 0.11127 | -0.023 | -6.586
-14 | -0.746 | 0.10296 | -0.024 | -7.242
-13.5 | -0.754 | 0.0968 | -0.026 | -7.794
-13 | -0.76 | 0.0879 | -0.029 | -8.652
-12.5 | -0.761 | 0.0793 | -0.032 | -9.603
-12 | -0.759 | 0.07057 | -0.034 | -10.749
-11.5 | -0.76 | 0.05707 | -0.039 | -13.311
-11 | -0.766 | 0.04072 | -0.044 | -18.81
-10.5 | -0.777 | 0.02504 | -0.049 | -31.028
-10 | -0.768 | 0.01822 | -0.052 | -42.171
-9.5 | -0.743 | 0.01547 | -0.053 | -47.998
-9 | -0.708 | 0.01121 | -0.055 | -63.185
-8.5 | -0.671 | 0.01326 | -0.056 | -50.615
-8 | -0.62 | 0.01244 | -0.057 | -49.873
-7.5 | -0.567 | 0.01192 | -0.057 | -47.601
-7 | -0.512 | 0.01142 | -0.058 | -44.826
-6.5 | -0.455 | 0.011 | -0.059 | -41.348
-6 | -0.396 | 0.01064 | -0.059 | -37.239
-5.5 | -0.337 | 0.01032 | -0.06 | -32.624
-5 | -0.276 | 0.00988 | -0.061 | -27.891
-4.5 | -0.214 | 0.00929 | -0.061 | -23.047
-4 | -0.152 | 0.00907 | -0.062 | -16.735
-3.5 | -0.089 | 0.00882 | -0.063 | -10.097
-3 | -0.026 | 0.00867 | -0.063 | -3.007
-2.5 | 0.037 | 0.00839 | -0.064 | 4.421
-2 | 0.1 | 0.00794 | -0.065 | 12.635
-1.5 | 0.164 | 0.00773 | -0.065 | 21.159
-1 | 0.227 | 0.00739 | -0.066 | 30.693
-0.5 | 0.29 | 0.00734 | -0.067 | 39.484
0 | 0.354 | 0.00728 | -0.067 | 48.591
0.5 | 0.417 | 0.0073 | -0.068 | 57.047
1 | 0.48 | 0.00761 | -0.069 | 63.062
1.5 | 0.543 | 0.00799 | -0.069 | 67.922
2 | 0.605 | 0.00824 | -0.07 | 73.459
2.5 | 0.668 | 0.00847 | -0.071 | 78.811
3 | 0.73 | 0.00877 | -0.071 | 83.268
3.5 | 0.792 | 0.00927 | -0.072 | 85.528
4 | 0.855 | 0.00972 | -0.073 | 87.903
4.5 | 0.916 | 0.01021 | -0.073 | 89.742
5 | 0.977 | 0.01068 | -0.074 | 91.506
5.5 | 1.038 | 0.0112 | -0.075 | 92.73
6 | 1.099 | 0.01183 | -0.075 | 92.839
6.5 | 1.158 | 0.01246 | -0.076 | 92.909
7 | 1.217 | 0.01323 | -0.076 | 91.954
7.5 | 1.274 | 0.01392 | -0.077 | 91.491
8 | 1.327 | 0.01461 | -0.078 | 90.819
8.5 | 1.362 | 0.01058 | -0.078 | 128.735
9 | 1.4 | 0.01131 | -0.078 | 123.768
9.5 | 1.432 | 0.01215 | -0.078 | 117.898
10 | 1.449 | 0.02217 | -0.078 | 65.34
10.5 | 1.468 | 0.02366 | -0.078 | 62.05
11 | 1.479 | 0.0256 | -0.078 | 57.767
11.5 | 1.482 | 0.02759 | -0.079 | 53.715
12 | 1.472 | 0.03031 | -0.078 | 48.579
12.5 | 1.454 | 0.03313 | -0.078 | 43.895
13 | 1.424 | 0.03669 | -0.078 | 38.822
13.5 | 1.383 | 0.04122 | -0.078 | 33.543
14 | 1.329 | 0.04713 | -0.077 | 28.194
14.5 | 1.264 | 0.05469 | -0.076 | 23.108
15 | 1.189 | 0.06464 | -0.074 | 18.394
15.5 | 1.096 | 0.0828 | -0.071 | 13.243
16 | 1.009 | 0.09877 | -0.067 | 10.211
16.5 | 0.916 | 0.11852 | -0.063 | 7.727

## 46. Re 1M Mach 0.25 (2)
BIGFOIL.COM POLAR EXPORT
CB2514
CB2514 |  |  |  | Cl Max: | 1.4093 | at alpha= | 13.5 | deg
XFOIL ncrit=9 |  |  |  | L/D Max: | 105.746 | at alpha= | 5.5 | deg
Re: | 1000000 |  |  | Cd Min: | 0.18235 | at alpha= | -17 | deg
Mach: | 0.25 |  |  | Cl=0 at alpha= | -2.8717 | deg
|  |  |  | @ Cl=0.1, Cd= | 0.0066758
|  |  |  | @ Cl=0.4, Cd= | 0.0059446
|  |  |  | @ Cl=0.6, Cd= | 0.0067462
alpha (deg) | Cl | Cd | Cm | Cl/Cd
-17.5 | -0.3344 | 0.16389 | -0.0243 | -2.0404
-17 | -0.5001 | 0.18235 | -0.0114 | -2.7425
-16.5 | -0.5033 | 0.16913 | -0.0169 | -2.9758
-16 | -0.4924 | 0.16176 | -0.0203 | -3.044
-15 | -0.7426 | 0.0895 | -0.0552 | -8.2972
-14.5 | -0.8054 | 0.07192 | -0.0659 | -11.1986
-14 | -0.8425 | 0.05873 | -0.0743 | -14.3453
-13.5 | -0.8798 | 0.04595 | -0.0831 | -19.1469
-13 | -0.898 | 0.03714 | -0.0885 | -24.1788
-12.5 | -0.9125 | 0.03114 | -0.0892 | -29.3031
-12 | -0.9061 | 0.02723 | -0.0885 | -33.2758
-11.5 | -0.8698 | 0.02328 | -0.0913 | -37.3625
-11 | -0.8153 | 0.01955 | -0.0956 | -41.7033
-10.5 | -0.7481 | 0.01756 | -0.0993 | -42.6025
-10 | -0.6998 | 0.01608 | -0.0984 | -43.5199
-9.5 | -0.6583 | 0.01507 | -0.0954 | -43.6828
-9 | -0.6235 | 0.01372 | -0.0913 | -45.4446
-8.5 | -0.5798 | 0.01285 | -0.0883 | -45.1206
-8 | -0.5316 | 0.01221 | -0.0861 | -43.5381
-7.5 | -0.4852 | 0.01133 | -0.0836 | -42.8244
-7 | -0.4357 | 0.01067 | -0.0815 | -40.8341
-6.5 | -0.3849 | 0.01008 | -0.0798 | -38.1845
-6 | -0.3328 | 0.00957 | -0.0783 | -34.7753
-5.5 | -0.2813 | 0.00904 | -0.0767 | -31.1173
-5 | -0.2287 | 0.00859 | -0.0753 | -26.624
-4.5 | -0.1751 | 0.0082 | -0.0742 | -21.3537
-4 | -0.1212 | 0.00787 | -0.0731 | -15.4003
-3.5 | -0.0672 | 0.00757 | -0.072 | -8.8771
-3 | -0.0137 | 0.00725 | -0.0709 | -1.8897
-2.5 | 0.0397 | 0.00698 | -0.0697 | 5.6877
-2 | 0.0928 | 0.00671 | -0.0686 | 13.8301
-1.5 | 0.1455 | 0.00646 | -0.0673 | 22.5232
-1 | 0.1971 | 0.00624 | -0.0659 | 31.5865
-0.5 | 0.2482 | 0.00606 | -0.0642 | 40.9571
0 | 0.2982 | 0.00594 | -0.0624 | 50.202
0.5 | 0.3482 | 0.00589 | -0.0604 | 59.1171
1 | 0.3981 | 0.00594 | -0.0585 | 67.0202
1.5 | 0.4475 | 0.00606 | -0.0564 | 73.8449
2 | 0.4964 | 0.00624 | -0.0542 | 79.5513
2.5 | 0.5448 | 0.00645 | -0.0519 | 84.4651
3 | 0.593 | 0.00671 | -0.0496 | 88.3756
3.5 | 0.6452 | 0.00698 | -0.0483 | 92.4355
4 | 0.7173 | 0.00738 | -0.0514 | 97.1951
4.5 | 0.8051 | 0.0079 | -0.058 | 101.9114
5 | 0.8782 | 0.00841 | -0.0613 | 104.4233
5.5 | 0.9496 | 0.00898 | -0.0644 | 105.7461
6 | 0.9859 | 0.00939 | -0.0601 | 104.9947
7 | 1.0619 | 0.01037 | -0.052 | 102.4012
7.5 | 1.0967 | 0.01091 | -0.0473 | 100.5225
8 | 1.1299 | 0.0115 | -0.0425 | 98.2522
8.5 | 1.1639 | 0.01222 | -0.038 | 95.2455
9 | 1.2003 | 0.01297 | -0.0342 | 92.5443
9.5 | 1.2356 | 0.01388 | -0.0305 | 89.0202
10 | 1.2681 | 0.01504 | -0.0267 | 84.3152
10.5 | 1.3006 | 0.01629 | -0.0231 | 79.8404
11 | 1.3291 | 0.01786 | -0.0194 | 74.4177
11.5 | 1.3562 | 0.01961 | -0.0159 | 69.1586
12 | 1.3792 | 0.02173 | -0.0124 | 63.4699
12.5 | 1.3969 | 0.02435 | -0.0088 | 57.3676
13 | 1.409 | 0.02754 | -0.0055 | 51.1619
13.5 | 1.4093 | 0.03188 | -0.0023 | 44.2064
14 | 1.406 | 0.037 | 0.0001 | 38
14.5 | 1.4086 | 0.04206 | 0.0014 | 33.4903
15 | 1.4031 | 0.04836 | 0.0019 | 29.0136
15.5 | 1.3994 | 0.05488 | 0.0016 | 25.4993
16 | 1.3849 | 0.06305 | 0.0002 | 21.9651
16.5 | 1.366 | 0.07221 | -0.002 | 18.917
17 | 1.3367 | 0.08312 | -0.0053 | 16.0816
17.5 | 1.3048 | 0.09478 | -0.0094 | 13.7666
18 | 1.268 | 0.10756 | -0.0143 | 11.7888
18.5 | 1.2362 | 0.12002 | -0.0196 | 10.3

## 47. Re 1M Mach 0.50 (1)
BIGFOIL.COM POLAR EXPORT
CB2514
CB2514 |  |  |  | Cl Max: | 1.442 | at alpha= | 8.5 | deg
JavaFoil+Calcfoil stall+Eppler ext transition |  |  |  | L/D Max: | 120.075 | at alpha= | 6.5 | deg
Re: | 1000000 |  |  | Cd Min: | 0.0081 | at alpha= | 0 | deg
Mach: | 0.5 |  |  | Cl=0 at alpha= | -2.7929 | deg
|  |  |  | @ Cl=0.1, Cd= | 0.0088524
|  |  |  | @ Cl=0.4, Cd= | 0.0081157
|  |  |  | @ Cl=0.6, Cd= | 0.0089794
alpha (deg) | Cl | Cd | Cm | Cl/Cd
-20 | -0.966 | 0.20408 | -0.029 | -4.735
-19.5 | -0.939 | 0.19491 | -0.029 | -4.82
-19 | -0.912 | 0.19292 | -0.029 | -4.728
-18.5 | -0.885 | 0.18833 | -0.03 | -4.698
-18 | -0.857 | 0.17954 | -0.03 | -4.774
-17.5 | -0.829 | 0.17583 | -0.03 | -4.717
-17 | -0.802 | 0.1704 | -0.03 | -4.705
-16.5 | -0.776 | 0.16773 | -0.031 | -4.627
-16 | -0.743 | 0.15644 | -0.029 | -4.749
-15.5 | -0.714 | 0.15194 | -0.028 | -4.702
-15 | -0.687 | 0.14449 | -0.028 | -4.751
-14.5 | -0.659 | 0.13825 | -0.028 | -4.765
-14 | -0.631 | 0.133 | -0.028 | -4.742
-13.5 | -0.603 | 0.12911 | -0.028 | -4.669
-13 | -0.575 | 0.1259 | -0.029 | -4.568
-12.5 | -0.548 | 0.12455 | -0.03 | -4.402
-12 | -0.518 | 0.11212 | -0.027 | -4.619
-11.5 | -0.49 | 0.10705 | -0.026 | -4.575
-11 | -0.462 | 0.10586 | -0.026 | -4.362
-10.5 | -0.434 | 0.1028 | -0.026 | -4.221
-10 | -0.406 | 0.09762 | -0.027 | -4.161
-9.5 | -0.378 | 0.08556 | -0.025 | -4.413
-9 | -0.35 | 0.06607 | -0.028 | -5.299
-8.5 | -0.476 | 0.05879 | -0.03 | -8.103
-8 | -0.553 | 0.02657 | -0.056 | -20.81
-7.5 | -0.57 | 0.01562 | -0.062 | -36.464
-7 | -0.539 | 0.01123 | -0.064 | -47.986
-6.5 | -0.493 | 0.01293 | -0.066 | -38.107
-6 | -0.434 | 0.01214 | -0.066 | -35.747
-5.5 | -0.371 | 0.01157 | -0.067 | -32.078
-5 | -0.306 | 0.01116 | -0.068 | -27.382
-4.5 | -0.238 | 0.01059 | -0.069 | -22.481
-4 | -0.169 | 0.00997 | -0.069 | -16.96
-3.5 | -0.099 | 0.00961 | -0.07 | -10.327
-3 | -0.029 | 0.00937 | -0.071 | -3.104
-2.5 | 0.041 | 0.00911 | -0.072 | 4.547
-2 | 0.112 | 0.0088 | -0.072 | 12.745
-1.5 | 0.183 | 0.00861 | -0.073 | 21.236
-1 | 0.253 | 0.00844 | -0.074 | 30.031
-0.5 | 0.324 | 0.00815 | -0.075 | 39.74
0 | 0.395 | 0.0081 | -0.075 | 48.785
0.5 | 0.465 | 0.00832 | -0.076 | 55.958
1 | 0.536 | 0.00876 | -0.077 | 61.194
1.5 | 0.606 | 0.009 | -0.077 | 67.34
2 | 0.676 | 0.00927 | -0.078 | 72.903
2.5 | 0.745 | 0.00963 | -0.079 | 77.436
3 | 0.815 | 0.01027 | -0.08 | 79.369
3.5 | 0.884 | 0.01083 | -0.08 | 81.574
4 | 0.953 | 0.0115 | -0.081 | 82.849
4.5 | 1.021 | 0.01212 | -0.082 | 84.24
5 | 1.088 | 0.0129 | -0.083 | 84.341
5.5 | 1.154 | 0.01375 | -0.083 | 83.959
6 | 1.22 | 0.0148 | -0.084 | 82.461
6.5 | 1.267 | 0.01055 | -0.084 | 120.075
7 | 1.323 | 0.01123 | -0.084 | 117.842
7.5 | 1.375 | 0.01714 | -0.084 | 80.225
8 | 1.416 | 0.0187 | -0.085 | 75.702
8.5 | 1.442 | 0.02089 | -0.085 | 69.052
9 | 1.426 | 0.02824 | -0.084 | 50.484
9.5 | 1.369 | 0.03233 | -0.084 | 42.344
10 | 1.126 | 0.04135 | -0.082 | 27.223
10.5 | 0.742 | 0.08592 | -0.032 | 8.633
11 | 0.838 | 0.0664 | -0.074 | 12.616
11.5 | 0.797 | 0.10537 | -0.036 | 7.565
12 | 0.828 | 0.11541 | -0.045 | 7.173
12.5 | 0.853 | 0.11912 | -0.043 | 7.164
13 | 0.887 | 0.12947 | -0.051 | 6.849
13.5 | 0.912 | 0.13959 | -0.05 | 6.531

## 48. Re 1M Mach 0.50 (2)
BIGFOIL.COM POLAR EXPORT
CB2514
CB2514 |  |  |  | Cl Max: | 1.3766 | at alpha= | 11.5 | deg
XFOIL ncrit=9 |  |  |  | L/D Max: | 95.3776 | at alpha= | 5 | deg
Re: | 1000000 |  |  | Cd Min: | 0.25025 | at alpha= | -20 | deg
Mach: | 0.5 |  |  | Cl=0 at alpha= | -2.8605 | deg
|  |  |  | @ Cl=0.1, Cd= | 0.0073523
|  |  |  | @ Cl=0.4, Cd= | 0.0066166
|  |  |  | @ Cl=0.6, Cd= | 0.0073491
alpha (deg) | Cl | Cd | Cm | Cl/Cd
-20 | -0.616 | 0.25025 | 0.0156 | -2.4615
-19.5 | -0.5943 | 0.24247 | 0.011 | -2.451
-18.5 | -0.5564 | 0.22333 | 0.0008 | -2.4914
-18 | -0.5342 | 0.21694 | -0.0026 | -2.4624
-17.5 | -0.5167 | 0.20763 | -0.008 | -2.4886
-17 | -0.4954 | 0.20088 | -0.0111 | -2.4661
-16.5 | -0.4785 | 0.19205 | -0.0153 | -2.4915
-16 | -0.4628 | 0.18319 | -0.0195 | -2.5263
-15.5 | -0.4435 | 0.17626 | -0.0231 | -2.5162
-15 | -0.4301 | 0.16745 | -0.027 | -2.5685
-14.5 | -0.4196 | 0.15801 | -0.0312 | -2.6555
-14 | -0.4167 | 0.14701 | -0.036 | -2.8345
-13.5 | -0.4039 | 0.13974 | -0.0389 | -2.8904
-13 | -0.3926 | 0.13228 | -0.0419 | -2.9679
-12.5 | -0.3913 | 0.12285 | -0.0456 | -3.1852
-12 | -0.3984 | 0.11228 | -0.0498 | -3.5483
-11.5 | -0.4206 | 0.10001 | -0.0548 | -4.2056
-11 | -0.4787 | 0.08247 | -0.0648 | -5.8045
-10 | -0.5522 | 0.04778 | -0.0995 | -11.5571
-9.5 | -0.5462 | 0.03069 | -0.1281 | -17.7973
-9 | -0.5324 | 0.02249 | -0.1383 | -23.6727
-8.5 | -0.541 | 0.01912 | -0.1304 | -28.295
-8 | -0.5373 | 0.01687 | -0.1203 | -31.8494
-7.5 | -0.5112 | 0.01492 | -0.1126 | -34.2627
-7 | -0.4747 | 0.01326 | -0.1059 | -35.7994
-6.5 | -0.4262 | 0.01208 | -0.1008 | -35.2815
-6 | -0.373 | 0.01109 | -0.0966 | -33.6339
-5.5 | -0.3167 | 0.0103 | -0.0929 | -30.7476
-5 | -0.2585 | 0.00962 | -0.0898 | -26.8711
-4.5 | -0.1991 | 0.00905 | -0.0871 | -22
-4 | -0.1383 | 0.0086 | -0.0849 | -16.0814
-3.5 | -0.0774 | 0.00821 | -0.0828 | -9.4275
-3 | -0.0168 | 0.00788 | -0.0808 | -2.132
-2.5 | 0.0434 | 0.0076 | -0.0788 | 5.7105
-2 | 0.1028 | 0.00734 | -0.0768 | 14.0054
-1.5 | 0.1617 | 0.00711 | -0.0748 | 22.7426
-1 | 0.2194 | 0.00692 | -0.0726 | 31.7052
-0.5 | 0.2755 | 0.00678 | -0.0702 | 40.6342
0 | 0.3301 | 0.00665 | -0.0675 | 49.6391
0.5 | 0.3827 | 0.0066 | -0.0643 | 57.9848
1 | 0.4349 | 0.00665 | -0.0609 | 65.3985
1.5 | 0.4865 | 0.0068 | -0.0574 | 71.5441
2 | 0.5372 | 0.00702 | -0.0537 | 76.5242
2.5 | 0.5869 | 0.00727 | -0.0497 | 80.729
3 | 0.6349 | 0.00756 | -0.0454 | 83.9815
3.5 | 0.6839 | 0.00788 | -0.0413 | 86.7893
4 | 0.7715 | 0.00844 | -0.0453 | 91.41
4.5 | 0.8812 | 0.00925 | -0.0538 | 95.2649
5 | 0.9471 | 0.00993 | -0.0533 | 95.3776
5.5 | 0.9789 | 0.01047 | -0.046 | 93.4957
6 | 1.0165 | 0.01118 | -0.0399 | 90.9213
6.5 | 1.0571 | 0.01202 | -0.0345 | 87.9451
7 | 1.0998 | 0.01296 | -0.0296 | 84.8611
7.5 | 1.1421 | 0.01408 | -0.0249 | 81.1151
8 | 1.1837 | 0.0154 | -0.0203 | 76.8636
8.5 | 1.2242 | 0.01692 | -0.0158 | 72.3522
9 | 1.2619 | 0.01874 | -0.0113 | 67.3372
10 | 1.3283 | 0.02343 | -0.0027 | 56.6923
10.5 | 1.3535 | 0.02655 | 0.0014 | 50.9793
11 | 1.3697 | 0.03053 | 0.0051 | 44.8641
11.5 | 1.3766 | 0.03555 | 0.008 | 38.7229
12 | 1.3669 | 0.04227 | 0.0099 | 32.3374
12.5 | 1.345 | 0.05062 | 0.0102 | 26.5705
13 | 1.3227 | 0.05963 | 0.0093 | 22.1818
13.5 | 1.2925 | 0.06986 | 0.007 | 18.5013
14 | 1.2573 | 0.08103 | 0.0036 | 15.5165
14.5 | 1.2203 | 0.09279 | -0.0006 | 13.1512
15 | 1.1831 | 0.10504 | -0.0057 | 11.2633
15.5 | 1.1513 | 0.11716 | -0.0111 | 9.8267
16 | 1.1212 | 0.12961 | -0.0174 | 8.6506
16.5 | 1.1002 | 0.14148 | -0.0237 | 7.7764

## 49. Re 2M Mach 0.00 (1)
BIGFOIL.COM POLAR EXPORT
CB2514
CB2514 |  |  |  | Cl Max: | 1.529 | at alpha= | 13 | deg
JavaFoil+Calcfoil stall+Eppler ext transition |  |  |  | L/D Max: | 141.666 | at alpha= | 10 | deg
Re: | 2000000 |  |  | Cd Min: | 0.00697 | at alpha= | -0.5 | deg
Mach: | 0 |  |  | Cl=0 at alpha= | -2.7951 | deg
|  |  |  | @ Cl=0.1, Cd= | 0.0072861
|  |  |  | @ Cl=0.4, Cd= | 0.0071877
|  |  |  | @ Cl=0.6, Cd= | 0.0075188
alpha (deg) | Cl | Cd | Cm | Cl/Cd
-18.5 | -0.798 | 0.14557 | -0.024 | -5.485
-18 | -0.817 | 0.13634 | -0.025 | -5.994
-17.5 | -0.836 | 0.12422 | -0.027 | -6.728
-17 | -0.851 | 0.11492 | -0.028 | -7.406
-16.5 | -0.865 | 0.10616 | -0.03 | -8.149
-16 | -0.878 | 0.09694 | -0.031 | -9.054
-15.5 | -0.887 | 0.08798 | -0.032 | -10.087
-15 | -0.892 | 0.07916 | -0.034 | -11.267
-14.5 | -0.894 | 0.06941 | -0.036 | -12.878
-14 | -0.898 | 0.05731 | -0.038 | -15.673
-13.5 | -0.9 | 0.04678 | -0.04 | -19.235
-13 | -0.895 | 0.03912 | -0.042 | -22.884
-12.5 | -0.9 | 0.02806 | -0.045 | -32.078
-12 | -0.893 | 0.02194 | -0.047 | -40.708
-11.5 | -0.883 | 0.0171 | -0.049 | -51.677
-11 | -0.86 | 0.01497 | -0.05 | -57.428
-10.5 | -0.83 | 0.01346 | -0.051 | -61.637
-10 | -0.802 | 0.01231 | -0.053 | -65.111
-9.5 | -0.756 | 0.01175 | -0.053 | -64.403
-9 | -0.709 | 0.01115 | -0.054 | -63.553
-8.5 | -0.659 | 0.01078 | -0.054 | -61.141
-8 | -0.607 | 0.01037 | -0.055 | -58.588
-7.5 | -0.554 | 0.01002 | -0.056 | -55.286
-7 | -0.499 | 0.00965 | -0.056 | -51.723
-6.5 | -0.443 | 0.00935 | -0.057 | -47.36
-6 | -0.385 | 0.00916 | -0.058 | -42.06
-5.5 | -0.327 | 0.00901 | -0.058 | -36.259
-5 | -0.267 | 0.00861 | -0.059 | -31.051
-4.5 | -0.207 | 0.0081 | -0.059 | -25.612
-4 | -0.147 | 0.00785 | -0.06 | -18.741
-3.5 | -0.086 | 0.00769 | -0.061 | -11.212
-3 | -0.025 | 0.00759 | -0.061 | -3.323
-2.5 | 0.036 | 0.00748 | -0.062 | 4.8
-2 | 0.097 | 0.00729 | -0.063 | 13.329
-1.5 | 0.158 | 0.00721 | -0.063 | 21.988
-1 | 0.22 | 0.00716 | -0.064 | 30.686
-0.5 | 0.281 | 0.00697 | -0.065 | 40.297
0 | 0.342 | 0.00701 | -0.065 | 48.821
0.5 | 0.404 | 0.0072 | -0.066 | 56.057
1 | 0.465 | 0.00724 | -0.066 | 64.13
1.5 | 0.525 | 0.00728 | -0.067 | 72.218
2 | 0.586 | 0.00745 | -0.068 | 78.656
2.5 | 0.647 | 0.00775 | -0.068 | 83.492
3 | 0.707 | 0.00804 | -0.069 | 88.01
3.5 | 0.768 | 0.00834 | -0.07 | 92.074
4 | 0.828 | 0.00868 | -0.07 | 95.351
4.5 | 0.888 | 0.00901 | -0.071 | 98.568
5 | 0.947 | 0.00939 | -0.072 | 100.877
5.5 | 1.006 | 0.00974 | -0.072 | 103.373
6 | 1.065 | 0.01012 | -0.073 | 105.248
6.5 | 1.123 | 0.01062 | -0.073 | 105.712
7 | 1.18 | 0.0111 | -0.074 | 106.355
7.5 | 1.237 | 0.01157 | -0.075 | 106.903
8 | 1.289 | 0.01201 | -0.075 | 107.323
8.5 | 1.34 | 0.01267 | -0.076 | 105.779
9 | 1.386 | 0.01333 | -0.077 | 103.959
9.5 | 1.428 | 0.01418 | -0.077 | 100.667
10 | 1.451 | 0.01024 | -0.077 | 141.666
10.5 | 1.467 | 0.01856 | -0.077 | 79.055
11 | 1.491 | 0.01977 | -0.077 | 75.394
11.5 | 1.509 | 0.02103 | -0.077 | 71.75
12 | 1.523 | 0.02225 | -0.077 | 68.422
12.5 | 1.528 | 0.02415 | -0.078 | 63.261
13 | 1.529 | 0.0257 | -0.078 | 59.502
13.5 | 1.523 | 0.02778 | -0.078 | 54.844
14 | 1.511 | 0.03021 | -0.078 | 50.029
14.5 | 1.493 | 0.03305 | -0.078 | 45.167
15 | 1.47 | 0.03631 | -0.078 | 40.475
15.5 | 1.44 | 0.04027 | -0.078 | 35.763
16 | 1.399 | 0.04726 | -0.077 | 29.614
16.5 | 1.364 | 0.05179 | -0.076 | 26.343
17 | 1.324 | 0.05782 | -0.076 | 22.906
17.5 | 1.278 | 0.06656 | -0.075 | 19.203
18 | 1.234 | 0.07455 | -0.074 | 16.554

## 50. Re 2M Mach 0.00 (2)
BIGFOIL.COM POLAR EXPORT
CB2514
CB2514 |  |  |  | Cl Max: | 1.5523 | at alpha= | 17 | deg
XFOIL ncrit=9 |  |  |  | L/D Max: | 124.228 | at alpha= | 6.5 | deg
Re: | 2000000 |  |  | Cd Min: | 0.13649 | at alpha= | -20 | deg
Mach: | 0 |  |  | Cl=0 at alpha= | -2.8512 | deg
|  |  |  | @ Cl=0.1, Cd= | 0.005805
|  |  |  | @ Cl=0.4, Cd= | 0.005342
|  |  |  | @ Cl=0.6, Cd= | 0.00589
alpha (deg) | Cl | Cd | Cm | Cl/Cd
-20 | -0.8933 | 0.13649 | -0.0243 | -6.5448
-19.5 | -0.9355 | 0.12059 | -0.0332 | -7.7577
-19 | -0.9859 | 0.10401 | -0.0425 | -9.4789
-18.5 | -1.0873 | 0.08017 | -0.0562 | -13.5624
-18 | -1.1886 | 0.0577 | -0.0696 | -20.5997
-17.5 | -1.2276 | 0.04488 | -0.0778 | -27.3529
-17 | -1.2335 | 0.03757 | -0.0821 | -32.832
-16.5 | -1.2423 | 0.03109 | -0.0848 | -39.9582
-16 | -1.2248 | 0.02814 | -0.0848 | -43.5252
-15.5 | -1.2143 | 0.02519 | -0.0834 | -48.2056
-15 | -1.2208 | 0.02206 | -0.0788 | -55.34
-14.5 | -1.2176 | 0.02036 | -0.0722 | -59.8035
-14 | -1.168 | 0.01883 | -0.0734 | -62.0287
-13.5 | -1.1023 | 0.01753 | -0.0773 | -62.8808
-13 | -1.0293 | 0.01641 | -0.0825 | -62.7239
-12.5 | -0.9524 | 0.01558 | -0.0881 | -61.1297
-11.5 | -0.858 | 0.01335 | -0.0873 | -64.2697
-11 | -0.8164 | 0.01268 | -0.085 | -64.3849
-10.5 | -0.7722 | 0.01208 | -0.0831 | -63.9238
-10 | -0.7262 | 0.01154 | -0.0814 | -62.9289
-9.5 | -0.6795 | 0.011 | -0.0798 | -61.7727
-9 | -0.6329 | 0.01036 | -0.0782 | -61.0907
-8.5 | -0.5837 | 0.00993 | -0.077 | -58.7815
-8 | -0.5337 | 0.00946 | -0.0759 | -56.4165
-7.5 | -0.4833 | 0.00906 | -0.0748 | -53.3444
-7 | -0.4326 | 0.00863 | -0.0738 | -50.1275
-6.5 | -0.3813 | 0.00825 | -0.0729 | -46.2182
-6 | -0.3301 | 0.00787 | -0.0719 | -41.9441
-5 | -0.2262 | 0.00717 | -0.0703 | -31.5481
-4.5 | -0.1734 | 0.0069 | -0.0696 | -25.1304
-4 | -0.1207 | 0.00664 | -0.0689 | -18.1777
-3.5 | -0.0682 | 0.00641 | -0.0681 | -10.6396
-3 | -0.0155 | 0.00621 | -0.0674 | -2.496
-2.5 | 0.0366 | 0.006 | -0.0665 | 6.1
-2 | 0.0886 | 0.00584 | -0.0657 | 15.1712
-1.5 | 0.1407 | 0.00568 | -0.0648 | 24.7711
-1 | 0.1921 | 0.00558 | -0.0638 | 34.4265
-0.5 | 0.2431 | 0.00546 | -0.0628 | 44.5238
0 | 0.2937 | 0.00538 | -0.0616 | 54.5911
0.5 | 0.3437 | 0.00533 | -0.0603 | 64.4841
1 | 0.3926 | 0.00533 | -0.0588 | 73.6585
1.5 | 0.4419 | 0.00541 | -0.0574 | 81.6821
2 | 0.491 | 0.00552 | -0.0559 | 88.9493
2.5 | 0.5401 | 0.00568 | -0.0544 | 95.088
3 | 0.5888 | 0.00584 | -0.0528 | 100.8219
4 | 0.6851 | 0.00627 | -0.0495 | 109.2663
4.5 | 0.7334 | 0.0065 | -0.0479 | 112.8308
5 | 0.7951 | 0.00682 | -0.0495 | 116.5836
5.5 | 0.8847 | 0.0073 | -0.0574 | 121.1918
6 | 0.9582 | 0.00775 | -0.0617 | 123.6387
6.5 | 1.0224 | 0.00823 | -0.0639 | 124.2284
7 | 1.067 | 0.00862 | -0.0619 | 123.7819
7.5 | 1.1076 | 0.00905 | -0.0591 | 122.3867
8 | 1.147 | 0.00959 | -0.0561 | 119.6038
8.5 | 1.1865 | 0.01012 | -0.0532 | 117.2431
9 | 1.2234 | 0.01074 | -0.0499 | 113.9106
9.5 | 1.2538 | 0.01144 | -0.0454 | 109.5979
10 | 1.2873 | 0.01215 | -0.0417 | 105.9506
10.5 | 1.3202 | 0.01299 | -0.0382 | 101.632
11 | 1.3503 | 0.01407 | -0.0346 | 95.9701
11.5 | 1.3817 | 0.01515 | -0.0314 | 91.2013
12 | 1.409 | 0.01651 | -0.028 | 85.3422
12.5 | 1.4335 | 0.01811 | -0.0246 | 79.1552
13 | 1.4538 | 0.02005 | -0.021 | 72.5087
13.5 | 1.4695 | 0.0224 | -0.0174 | 65.6027
14 | 1.4845 | 0.02495 | -0.0142 | 59.499
14.5 | 1.504 | 0.02731 | -0.0118 | 55.0714
15 | 1.5147 | 0.0305 | -0.0093 | 49.6623
15.5 | 1.5307 | 0.03346 | -0.0075 | 45.7472
16 | 1.542 | 0.03701 | -0.0061 | 41.6644
16.5 | 1.5492 | 0.04123 | -0.005 | 37.5746
17 | 1.5523 | 0.04611 | -0.0044 | 33.6651
17.5 | 1.5508 | 0.05185 | -0.0045 | 29.9094
18 | 1.5412 | 0.05885 | -0.0052 | 26.1886
18.5 | 1.5297 | 0.06646 | -0.0066 | 23.0169
19 | 1.5038 | 0.07639 | -0.0091 | 19.6858
19.5 | 1.4719 | 0.08759 | -0.0125 | 16.8044
20 | 1.4492 | 0.09781 | -0.0161 | 14.8165

## 51. Re 2M Mach 0.10 (1)
BIGFOIL.COM POLAR EXPORT
CB2514
CB2514 |  |  |  | Cl Max: | 1.522 | at alpha= | 12.5 | deg
JavaFoil+Calcfoil stall+Eppler ext transition |  |  |  | L/D Max: | 139.799 | at alpha= | 10 | deg
Re: | 2000000 |  |  | Cd Min: | 0.007 | at alpha= | -0.5 | deg
Mach: | 0.1 |  |  | Cl=0 at alpha= | -2.7951 | deg
|  |  |  | @ Cl=0.1, Cd= | 0.0073274
|  |  |  | @ Cl=0.4, Cd= | 0.0072135
|  |  |  | @ Cl=0.6, Cd= | 0.0075423
alpha (deg) | Cl | Cd | Cm | Cl/Cd
-17.5 | -0.8 | 0.12944 | -0.026 | -6.184
-17 | -0.821 | 0.11917 | -0.028 | -6.886
-16.5 | -0.837 | 0.11104 | -0.029 | -7.534
-16 | -0.851 | 0.10198 | -0.03 | -8.349
-15.5 | -0.865 | 0.09256 | -0.032 | -9.34
-15 | -0.872 | 0.08334 | -0.033 | -10.465
-14.5 | -0.875 | 0.07396 | -0.035 | -11.833
-14 | -0.878 | 0.06356 | -0.037 | -13.817
-13.5 | -0.883 | 0.0515 | -0.039 | -17.142
-13 | -0.88 | 0.04304 | -0.041 | -20.454
-12.5 | -0.886 | 0.03145 | -0.044 | -28.164
-12 | -0.883 | 0.02397 | -0.046 | -36.827
-11.5 | -0.876 | 0.01834 | -0.048 | -47.763
-11 | -0.857 | 0.01545 | -0.05 | -55.424
-10.5 | -0.828 | 0.01377 | -0.051 | -60.123
-10 | -0.803 | 0.01249 | -0.053 | -64.282
-9.5 | -0.758 | 0.01188 | -0.053 | -63.797
-9 | -0.711 | 0.01129 | -0.054 | -62.97
-8.5 | -0.661 | 0.01088 | -0.055 | -60.788
-8 | -0.61 | 0.01039 | -0.055 | -58.692
-7.5 | -0.556 | 0.01009 | -0.056 | -55.091
-7 | -0.501 | 0.00971 | -0.057 | -51.581
-6.5 | -0.445 | 0.00942 | -0.057 | -47.176
-6 | -0.387 | 0.00921 | -0.058 | -42.014
-5.5 | -0.328 | 0.00903 | -0.058 | -36.353
-5 | -0.269 | 0.00867 | -0.059 | -31.001
-4.5 | -0.208 | 0.00815 | -0.06 | -25.596
-4 | -0.148 | 0.00787 | -0.06 | -18.775
-3.5 | -0.087 | 0.0077 | -0.061 | -11.261
-3 | -0.025 | 0.00764 | -0.062 | -3.321
-2.5 | 0.036 | 0.00751 | -0.062 | 4.807
-2 | 0.098 | 0.00733 | -0.063 | 13.316
-1.5 | 0.159 | 0.00725 | -0.064 | 21.981
-1 | 0.221 | 0.0072 | -0.064 | 30.655
-0.5 | 0.282 | 0.007 | -0.065 | 40.307
0 | 0.344 | 0.00706 | -0.066 | 48.738
0.5 | 0.406 | 0.00723 | -0.066 | 56.097
1 | 0.467 | 0.00727 | -0.067 | 64.223
1.5 | 0.528 | 0.0073 | -0.067 | 72.299
2 | 0.589 | 0.00749 | -0.068 | 78.637
2.5 | 0.65 | 0.00778 | -0.069 | 83.535
3 | 0.711 | 0.00809 | -0.069 | 87.929
3.5 | 0.772 | 0.00841 | -0.07 | 91.7
4 | 0.832 | 0.00873 | -0.071 | 95.248
4.5 | 0.892 | 0.00907 | -0.071 | 98.417
5 | 0.952 | 0.00946 | -0.072 | 100.671
5.5 | 1.011 | 0.0098 | -0.073 | 103.215
6 | 1.07 | 0.01021 | -0.073 | 104.857
6.5 | 1.129 | 0.01071 | -0.074 | 105.359
7 | 1.186 | 0.01118 | -0.074 | 106.09
7.5 | 1.242 | 0.01167 | -0.075 | 106.499
8 | 1.295 | 0.01215 | -0.076 | 106.605
8.5 | 1.346 | 0.01279 | -0.076 | 105.227
9 | 1.391 | 0.01347 | -0.077 | 103.262
9.5 | 1.433 | 0.01435 | -0.077 | 99.826
10 | 1.453 | 0.0104 | -0.077 | 139.799
10.5 | 1.47 | 0.01884 | -0.077 | 78.002
11 | 1.492 | 0.02008 | -0.077 | 74.265
11.5 | 1.508 | 0.02138 | -0.077 | 70.546
12 | 1.519 | 0.02266 | -0.078 | 67.059
12.5 | 1.522 | 0.02473 | -0.078 | 61.545
13 | 1.52 | 0.02635 | -0.078 | 57.694
13.5 | 1.511 | 0.02858 | -0.078 | 52.851
14 | 1.494 | 0.03127 | -0.078 | 47.771
14.5 | 1.471 | 0.03424 | -0.078 | 42.974
15 | 1.443 | 0.03786 | -0.078 | 38.108
15.5 | 1.408 | 0.04228 | -0.078 | 33.298
16 | 1.361 | 0.05019 | -0.077 | 27.116
16.5 | 1.321 | 0.05521 | -0.076 | 23.918
17 | 1.275 | 0.06198 | -0.075 | 20.565
17.5 | 1.225 | 0.07088 | -0.074 | 17.281

## 52. Re 2M Mach 0.10 (2)
BIGFOIL.COM POLAR EXPORT
CB2514
CB2514 |  |  |  | Cl Max: | 1.5413 | at alpha= | 17 | deg
XFOIL ncrit=9 |  |  |  | L/D Max: | 123.433 | at alpha= | 7 | deg
Re: | 2000000 |  |  | Cd Min: | 0.1476 | at alpha= | -20 | deg
Mach: | 0.1 |  |  | Cl=0 at alpha= | -2.8499 | deg
|  |  |  | @ Cl=0.1, Cd= | 0.0058289
|  |  |  | @ Cl=0.4, Cd= | 0.0053691
|  |  |  | @ Cl=0.6, Cd= | 0.0058965
alpha (deg) | Cl | Cd | Cm | Cl/Cd
-20 | -0.8457 | 0.1476 | -0.0189 | -5.7297
-19.5 | -0.8762 | 0.13333 | -0.027 | -6.5717
-19 | -0.9157 | 0.11803 | -0.0355 | -7.7582
-18.5 | -0.977 | 0.09981 | -0.0458 | -9.7886
-18 | -1.071 | 0.07766 | -0.0587 | -13.7909
-17.5 | -1.1543 | 0.05805 | -0.0705 | -19.8846
-17 | -1.1872 | 0.04596 | -0.0782 | -25.8312
-16.5 | -1.215 | 0.0357 | -0.0846 | -34.0336
-16 | -1.2058 | 0.03121 | -0.0862 | -38.6351
-15.5 | -1.1932 | 0.02778 | -0.0861 | -42.9518
-15 | -1.196 | 0.02408 | -0.0837 | -49.6678
-14.5 | -1.2042 | 0.02142 | -0.0774 | -56.2185
-14 | -1.1729 | 0.0197 | -0.0754 | -59.5381
-13 | -1.0363 | 0.01695 | -0.084 | -61.1386
-12.5 | -0.9584 | 0.01597 | -0.0897 | -60.0125
-12 | -0.8975 | 0.01473 | -0.0922 | -60.9301
-11 | -0.8199 | 0.01289 | -0.0867 | -63.6074
-10.5 | -0.7759 | 0.01226 | -0.0846 | -63.2871
-10 | -0.7302 | 0.01168 | -0.0828 | -62.5171
-9.5 | -0.6823 | 0.01121 | -0.0812 | -60.8653
-9 | -0.6365 | 0.01047 | -0.0793 | -60.7927
-8.5 | -0.5873 | 0.01 | -0.078 | -58.73
-8 | -0.5367 | 0.00956 | -0.0768 | -56.1402
-7.5 | -0.4863 | 0.0091 | -0.0756 | -53.4396
-7 | -0.4353 | 0.00867 | -0.0745 | -50.2076
-6.5 | -0.3838 | 0.00828 | -0.0735 | -46.3527
-6 | -0.3319 | 0.00792 | -0.0726 | -41.9066
-5.5 | -0.2802 | 0.00756 | -0.0716 | -37.0635
-5 | -0.2276 | 0.0072 | -0.0708 | -31.6111
-4.5 | -0.1744 | 0.00693 | -0.0701 | -25.1659
-4 | -0.1215 | 0.00666 | -0.0693 | -18.2432
-3.5 | -0.0687 | 0.00642 | -0.0685 | -10.7009
-3 | -0.0157 | 0.00622 | -0.0677 | -2.5241
-2.5 | 0.0366 | 0.00602 | -0.0669 | 6.0797
-2 | 0.0892 | 0.00586 | -0.066 | 15.2218
-1.5 | 0.1413 | 0.00571 | -0.0651 | 24.7461
-1 | 0.1931 | 0.0056 | -0.0641 | 34.4821
-0.5 | 0.2442 | 0.00549 | -0.063 | 44.4809
0 | 0.2951 | 0.0054 | -0.0619 | 54.6481
0.5 | 0.3454 | 0.00536 | -0.0606 | 64.4403
1 | 0.3944 | 0.00536 | -0.059 | 73.5821
1.5 | 0.4438 | 0.00544 | -0.0575 | 81.5809
2 | 0.4931 | 0.00556 | -0.056 | 88.6871
2.5 | 0.5425 | 0.00571 | -0.0545 | 95.0088
3 | 0.5916 | 0.00586 | -0.0529 | 100.9556
3.5 | 0.6399 | 0.00607 | -0.0512 | 105.4201
4 | 0.6879 | 0.00631 | -0.0494 | 109.0174
4.5 | 0.7365 | 0.00654 | -0.0478 | 112.6147
5 | 0.7988 | 0.00685 | -0.0493 | 116.6131
5.5 | 0.8892 | 0.00734 | -0.0573 | 121.1444
6 | 0.9632 | 0.00782 | -0.0616 | 123.1714
7 | 1.0714 | 0.00868 | -0.0614 | 123.4332
7.5 | 1.1119 | 0.00913 | -0.0585 | 121.7853
8 | 1.1514 | 0.00967 | -0.0554 | 119.0693
8.5 | 1.1912 | 0.01021 | -0.0524 | 116.6699
9 | 1.2258 | 0.01084 | -0.0485 | 113.0812
9.5 | 1.2573 | 0.01154 | -0.0441 | 108.9515
10 | 1.2911 | 0.01229 | -0.0404 | 105.0529
10.5 | 1.3236 | 0.01321 | -0.0368 | 100.1968
11 | 1.3544 | 0.01429 | -0.0332 | 94.7796
11.5 | 1.3852 | 0.01545 | -0.03 | 89.657
12 | 1.411 | 0.01695 | -0.0264 | 83.2448
12.5 | 1.4336 | 0.01873 | -0.0227 | 76.5403
13 | 1.4527 | 0.02082 | -0.0191 | 69.7743
13.5 | 1.4674 | 0.02334 | -0.0155 | 62.8706
14 | 1.4841 | 0.02587 | -0.0125 | 57.3676
14.5 | 1.5023 | 0.02845 | -0.0101 | 52.8049
15 | 1.5128 | 0.03179 | -0.0077 | 47.5873
15.5 | 1.527 | 0.03504 | -0.006 | 43.5788
16 | 1.5363 | 0.03897 | -0.0047 | 39.4226
16.5 | 1.541 | 0.04364 | -0.0038 | 35.3116
17 | 1.5413 | 0.04907 | -0.0035 | 31.4102
17.5 | 1.5363 | 0.05542 | -0.0039 | 27.721
18 | 1.5231 | 0.06317 | -0.0051 | 24.1111
18.5 | 1.507 | 0.07164 | -0.007 | 21.0357
19 | 1.4763 | 0.0825 | -0.0101 | 17.8945
19.5 | 1.4411 | 0.09447 | -0.0142 | 15.2546
20 | 1.4154 | 0.1053 | -0.0182 | 13.4416

## 53. Re 2M Mach 0.25 (1)
BIGFOIL.COM POLAR EXPORT
CB2514
CB2514 |  |  |  | Cl Max: | 1.491 | at alpha= | 11.5 | deg
JavaFoil+Calcfoil stall+Eppler ext transition |  |  |  | L/D Max: | 138.553 | at alpha= | 9.5 | deg
Re: | 2000000 |  |  | Cd Min: | 0.00724 | at alpha= | -0.5 | deg
Mach: | 0.25 |  |  | Cl=0 at alpha= | -2.7936 | deg
|  |  |  | @ Cl=0.1, Cd= | 0.00747
|  |  |  | @ Cl=0.4, Cd= | 0.0073622
|  |  |  | @ Cl=0.6, Cd= | 0.0076823
alpha (deg) | Cl | Cd | Cm | Cl/Cd
-16 | -0.651 | 0.12855 | -0.023 | -5.065
-15.5 | -0.69 | 0.1186 | -0.024 | -5.819
-15 | -0.72 | 0.10919 | -0.026 | -6.591
-14.5 | -0.742 | 0.09947 | -0.029 | -7.457
-14 | -0.759 | 0.08978 | -0.031 | -8.451
-13.5 | -0.773 | 0.07965 | -0.034 | -9.707
-13 | -0.779 | 0.07227 | -0.035 | -10.782
-12.5 | -0.792 | 0.05756 | -0.039 | -13.768
-12 | -0.797 | 0.04698 | -0.042 | -16.959
-11.5 | -0.819 | 0.02928 | -0.047 | -27.962
-11 | -0.82 | 0.02116 | -0.049 | -38.755
-10.5 | -0.809 | 0.01645 | -0.051 | -49.199
-10 | -0.785 | 0.01421 | -0.053 | -55.238
-9.5 | -0.755 | 0.01005 | -0.054 | -75.203
-9 | -0.719 | 0.012 | -0.056 | -59.882
-8.5 | -0.671 | 0.01144 | -0.056 | -58.638
-8 | -0.62 | 0.01086 | -0.057 | -57.151
-7.5 | -0.567 | 0.01045 | -0.057 | -54.293
-7 | -0.512 | 0.01002 | -0.058 | -51.117
-6.5 | -0.455 | 0.0097 | -0.059 | -46.892
-6 | -0.396 | 0.00946 | -0.059 | -41.894
-5.5 | -0.337 | 0.00925 | -0.06 | -36.403
-5 | -0.276 | 0.00886 | -0.061 | -31.112
-4.5 | -0.214 | 0.00828 | -0.061 | -25.853
-4 | -0.152 | 0.00806 | -0.062 | -18.816
-3.5 | -0.089 | 0.00783 | -0.063 | -11.364
-3 | -0.026 | 0.00775 | -0.063 | -3.36
-2.5 | 0.037 | 0.00765 | -0.064 | 4.846
-2 | 0.1 | 0.00747 | -0.065 | 13.429
-1.5 | 0.164 | 0.00736 | -0.065 | 22.224
-1 | 0.227 | 0.00733 | -0.066 | 30.94
-0.5 | 0.29 | 0.00724 | -0.067 | 40.077
0 | 0.354 | 0.00726 | -0.067 | 48.704
0.5 | 0.417 | 0.0074 | -0.068 | 56.28
1 | 0.48 | 0.00745 | -0.069 | 64.391
1.5 | 0.543 | 0.00748 | -0.069 | 72.505
2 | 0.605 | 0.0077 | -0.07 | 78.603
2.5 | 0.668 | 0.00804 | -0.071 | 83.072
3 | 0.73 | 0.00832 | -0.071 | 87.736
3.5 | 0.792 | 0.00869 | -0.072 | 91.219
4 | 0.855 | 0.00903 | -0.073 | 94.591
4.5 | 0.916 | 0.00939 | -0.073 | 97.573
5 | 0.977 | 0.0098 | -0.074 | 99.688
5.5 | 1.038 | 0.01019 | -0.075 | 101.873
6 | 1.099 | 0.01064 | -0.075 | 103.217
6.5 | 1.158 | 0.01118 | -0.076 | 103.624
7 | 1.217 | 0.01171 | -0.076 | 103.89
7.5 | 1.274 | 0.01228 | -0.077 | 103.719
8 | 1.327 | 0.01284 | -0.078 | 103.355
8.5 | 1.377 | 0.01361 | -0.078 | 101.139
9 | 1.42 | 0.0145 | -0.079 | 97.944
9.5 | 1.441 | 0.0104 | -0.079 | 138.553
10 | 1.456 | 0.01924 | -0.078 | 75.678
10.5 | 1.476 | 0.02051 | -0.079 | 71.985
11 | 1.488 | 0.02213 | -0.079 | 67.224
11.5 | 1.491 | 0.02383 | -0.079 | 62.56
12 | 1.484 | 0.02602 | -0.079 | 57.042
12.5 | 1.467 | 0.02822 | -0.079 | 51.979
13 | 1.439 | 0.03084 | -0.079 | 46.657
13.5 | 1.399 | 0.03444 | -0.079 | 40.632
14 | 1.349 | 0.03877 | -0.079 | 34.788
14.5 | 1.286 | 0.04436 | -0.078 | 29.003
15 | 1.214 | 0.05153 | -0.077 | 23.562
15.5 | 1.126 | 0.06437 | -0.075 | 17.489
16 | 1.04 | 0.0757 | -0.073 | 13.733
16.5 | 0.951 | 0.08834 | -0.071 | 10.762

## 54. Re 2M Mach 0.25 (2)
BIGFOIL.COM POLAR EXPORT
CB2514
CB2514 |  |  |  | Cl Max: | 1.494 | at alpha= | 15.5 | deg
XFOIL ncrit=9 |  |  |  | L/D Max: | 122.395 | at alpha= | 6 | deg
Re: | 2000000 |  |  | Cd Min: | 0.19458 | at alpha= | -18.5 | deg
Mach: | 0.25 |  |  | Cl=0 at alpha= | -2.8431 | deg
|  |  |  | @ Cl=0.1, Cd= | 0.0059459
|  |  |  | @ Cl=0.4, Cd= | 0.0055
|  |  |  | @ Cl=0.6, Cd= | 0.0060088
alpha (deg) | Cl | Cd | Cm | Cl/Cd
-18.5 | -0.5718 | 0.19458 | -0.0008 | -2.9386
-18 | -0.7144 | 0.14707 | -0.023 | -4.8576
-17.5 | -0.7757 | 0.12657 | -0.0345 | -6.1286
-17 | -0.8206 | 0.11061 | -0.0435 | -7.4189
-16.5 | -0.8689 | 0.095 | -0.0526 | -9.1463
-16 | -0.9194 | 0.08008 | -0.0613 | -11.481
-15.5 | -0.9784 | 0.0645 | -0.0706 | -15.169
-15 | -1.0227 | 0.05068 | -0.0793 | -20.1796
-14.5 | -1.0682 | 0.03696 | -0.0893 | -28.9015
-14 | -1.0922 | 0.02888 | -0.0926 | -37.8186
-13.5 | -1.1028 | 0.02458 | -0.0899 | -44.8657
-12.5 | -0.9862 | 0.01945 | -0.0976 | -50.7044
-12 | -0.9069 | 0.01735 | -0.1038 | -52.2709
-11.5 | -0.8568 | 0.0159 | -0.1034 | -53.8868
-11 | -0.8312 | 0.01437 | -0.098 | -57.8427
-10.5 | -0.7917 | 0.01346 | -0.0943 | -58.8187
-10 | -0.7486 | 0.01263 | -0.0912 | -59.2716
-9.5 | -0.7023 | 0.01193 | -0.0885 | -58.8684
-9 | -0.653 | 0.01132 | -0.0862 | -57.6855
-8.5 | -0.6061 | 0.0105 | -0.0837 | -57.7238
-8 | -0.5545 | 0.00998 | -0.0819 | -55.5611
-7.5 | -0.5023 | 0.00946 | -0.0803 | -53.0973
-7 | -0.4494 | 0.00903 | -0.0788 | -49.7674
-6.5 | -0.3963 | 0.00857 | -0.0774 | -46.2427
-6 | -0.3429 | 0.00814 | -0.0761 | -42.1253
-5.5 | -0.289 | 0.00776 | -0.0749 | -37.2423
-5 | -0.2353 | 0.00738 | -0.0737 | -31.8835
-4.5 | -0.1808 | 0.00706 | -0.0727 | -25.6091
-4 | -0.1259 | 0.00678 | -0.0718 | -18.5693
-3.5 | -0.0714 | 0.00655 | -0.0708 | -10.9008
-3 | -0.0171 | 0.00634 | -0.0698 | -2.6972
-2.5 | 0.0374 | 0.00613 | -0.0689 | 6.1011
-2 | 0.0914 | 0.00597 | -0.0679 | 15.3099
-1.5 | 0.1449 | 0.00582 | -0.0668 | 24.8969
-1 | 0.1984 | 0.00571 | -0.0657 | 34.7461
-0.5 | 0.251 | 0.0056 | -0.0645 | 44.8214
0 | 0.303 | 0.00553 | -0.0632 | 54.792
0.5 | 0.3544 | 0.0055 | -0.0617 | 64.4364
1 | 0.4045 | 0.0055 | -0.06 | 73.5455
2 | 0.5056 | 0.0057 | -0.0566 | 88.7018
2.5 | 0.5559 | 0.00585 | -0.0548 | 95.0256
3 | 0.6059 | 0.00603 | -0.0529 | 100.4809
3.5 | 0.655 | 0.00624 | -0.0509 | 104.9679
4 | 0.7039 | 0.00649 | -0.0488 | 108.4592
4.5 | 0.7527 | 0.00674 | -0.0468 | 111.6766
5 | 0.8178 | 0.00708 | -0.0483 | 115.5085
5.5 | 0.9142 | 0.0076 | -0.0569 | 120.2895
6 | 0.9914 | 0.0081 | -0.0611 | 122.3951
6.5 | 1.0528 | 0.00863 | -0.062 | 121.993
7 | 1.0932 | 0.00906 | -0.0583 | 120.6623
7.5 | 1.1349 | 0.00953 | -0.0549 | 119.0871
8 | 1.1743 | 0.01008 | -0.0511 | 116.498
8.5 | 1.2071 | 0.01071 | -0.046 | 112.7077
9 | 1.2422 | 0.01141 | -0.0417 | 108.8694
9.5 | 1.2779 | 0.01223 | -0.0377 | 104.489
10 | 1.3105 | 0.0133 | -0.0336 | 98.5338
10.5 | 1.3442 | 0.01442 | -0.0299 | 93.2178
11 | 1.3724 | 0.01591 | -0.0258 | 86.2602
11.5 | 1.401 | 0.01747 | -0.022 | 80.1946
12 | 1.4199 | 0.01971 | -0.0177 | 72.0396
12.5 | 1.4297 | 0.02269 | -0.0131 | 63.0101
13 | 1.4471 | 0.02541 | -0.0097 | 56.95
13.5 | 1.464 | 0.02834 | -0.0068 | 51.6584
14 | 1.4747 | 0.03198 | -0.0041 | 46.1132
14.5 | 1.4842 | 0.036 | -0.0021 | 41.2278
15 | 1.4904 | 0.04068 | -0.0007 | 36.6372
15.5 | 1.494 | 0.04591 | 0 | 32.5419
16 | 1.4896 | 0.05236 | 0 | 28.4492
16.5 | 1.4786 | 0.05992 | -0.0009 | 24.6762
17 | 1.4611 | 0.06865 | -0.0027 | 21.2833
17.5 | 1.4373 | 0.07857 | -0.0054 | 18.2932
18 | 1.405 | 0.09 | -0.0091 | 15.6111
18.5 | 1.3728 | 0.10178 | -0.0135 | 13.4879
19 | 1.333 | 0.11506 | -0.019 | 11.5853
19.5 | 1.2946 | 0.12858 | -0.0252 | 10.0684
20 | 1.2668 | 0.14086 | -0.0312 | 8.9933

## 55. Re 2M Mach 0.50 (1)
BIGFOIL.COM POLAR EXPORT
CB2514
CB2514 |  |  |  | Cl Max: | 1.449 | at alpha= | 8.5 | deg
JavaFoil+Calcfoil stall+Eppler ext transition |  |  |  | L/D Max: | 136.245 | at alpha= | 7 | deg
Re: | 2000000 |  |  | Cd Min: | 0.00797 | at alpha= | -1.5 | deg
Mach: | 0.5 |  |  | Cl=0 at alpha= | -2.7929 | deg
|  |  |  | @ Cl=0.1, Cd= | 0.0082054
|  |  |  | @ Cl=0.4, Cd= | 0.0081707
|  |  |  | @ Cl=0.6, Cd= | 0.0083937
alpha (deg) | Cl | Cd | Cm | Cl/Cd
-20 | -0.97 | 0.17784 | -0.03 | -5.455
-19.5 | -0.943 | 0.17738 | -0.03 | -5.314
-19 | -0.915 | 0.16898 | -0.03 | -5.415
-18.5 | -0.888 | 0.16565 | -0.031 | -5.358
-18 | -0.86 | 0.15898 | -0.031 | -5.408
-17.5 | -0.832 | 0.15685 | -0.031 | -5.305
-17 | -0.804 | 0.15131 | -0.031 | -5.316
-16.5 | -0.778 | 0.14603 | -0.032 | -5.327
-16 | -0.749 | 0.1422 | -0.032 | -5.264
-15.5 | -0.717 | 0.13372 | -0.03 | -5.363
-15 | -0.688 | 0.12818 | -0.029 | -5.366
-14.5 | -0.66 | 0.12175 | -0.029 | -5.419
-14 | -0.632 | 0.11778 | -0.029 | -5.363
-13.5 | -0.604 | 0.11473 | -0.029 | -5.261
-13 | -0.576 | 0.11188 | -0.03 | -5.146
-12.5 | -0.549 | 0.10956 | -0.031 | -5.009
-12 | -0.519 | 0.10013 | -0.028 | -5.179
-11.5 | -0.49 | 0.09608 | -0.027 | -5.101
-11 | -0.462 | 0.09382 | -0.027 | -4.925
-10.5 | -0.434 | 0.09069 | -0.027 | -4.787
-10 | -0.406 | 0.0855 | -0.028 | -4.754
-9.5 | -0.378 | 0.07223 | -0.028 | -5.239
-9 | -0.352 | 0.06232 | -0.033 | -5.652
-8.5 | -0.507 | 0.03915 | -0.049 | -12.951
-8 | -0.588 | 0.0159 | -0.061 | -36.969
-7.5 | -0.579 | 0.01055 | -0.063 | -54.852
-7 | -0.545 | 0.01211 | -0.065 | -45.033
-6.5 | -0.493 | 0.01133 | -0.066 | -43.49
-6 | -0.434 | 0.01076 | -0.066 | -40.337
-5.5 | -0.371 | 0.01034 | -0.067 | -35.904
-5 | -0.306 | 0.00996 | -0.068 | -30.674
-4.5 | -0.238 | 0.0094 | -0.069 | -25.318
-4 | -0.169 | 0.00884 | -0.069 | -19.123
-3.5 | -0.099 | 0.00854 | -0.07 | -11.625
-3 | -0.029 | 0.00841 | -0.071 | -3.458
-2.5 | 0.041 | 0.00833 | -0.072 | 4.976
-2 | 0.112 | 0.00818 | -0.072 | 13.71
-1.5 | 0.183 | 0.00797 | -0.073 | 22.938
-1 | 0.253 | 0.00801 | -0.074 | 31.645
-0.5 | 0.324 | 0.00825 | -0.075 | 39.284
0 | 0.395 | 0.00817 | -0.075 | 48.362
0.5 | 0.465 | 0.00818 | -0.076 | 56.92
1 | 0.536 | 0.00822 | -0.077 | 65.165
1.5 | 0.606 | 0.00841 | -0.077 | 72.064
2 | 0.676 | 0.00875 | -0.078 | 77.217
2.5 | 0.745 | 0.00914 | -0.079 | 81.535
3 | 0.815 | 0.00958 | -0.08 | 85.089
3.5 | 0.884 | 0.00998 | -0.08 | 88.564
4 | 0.953 | 0.01047 | -0.081 | 90.94
4.5 | 1.021 | 0.01103 | -0.082 | 92.516
5 | 1.088 | 0.01164 | -0.083 | 93.451
5.5 | 1.154 | 0.01233 | -0.083 | 93.627
6 | 1.22 | 0.01302 | -0.084 | 93.671
6.5 | 1.284 | 0.01387 | -0.085 | 92.568
7 | 1.331 | 0.00977 | -0.085 | 136.245
7.5 | 1.383 | 0.01045 | -0.085 | 132.413
8 | 1.422 | 0.01137 | -0.085 | 125.047
8.5 | 1.449 | 0.0182 | -0.086 | 79.63
9 | 1.434 | 0.02456 | -0.085 | 58.414
9.5 | 1.38 | 0.02781 | -0.085 | 49.621
10 | 1.141 | 0.0349 | -0.084 | 32.687
10.5 | 0.847 | 0.04513 | -0.081 | 18.778
11 | 0.869 | 0.05051 | -0.08 | 17.194
11.5 | 0.798 | 0.09462 | -0.04 | 8.435
12 | 0.842 | 0.10179 | -0.058 | 8.277
12.5 | 0.857 | 0.10775 | -0.048 | 7.955
13 | 0.903 | 0.11076 | -0.062 | 8.157
13.5 | 0.913 | 0.12104 | -0.051 | 7.546

## 56. Re 2M Mach 0.50 (2)
BIGFOIL.COM POLAR EXPORT
CB2514
CB2514 |  |  |  | Cl Max: | 1.4239 | at alpha= | 11 | deg
XFOIL ncrit=9 |  |  |  | L/D Max: | 111.688 | at alpha= | 6 | deg
Re: | 2000000 |  |  | Cd Min: | 0.13249 | at alpha= | -13.5 | deg
Mach: | 0.5 |  |  | Cl=0 at alpha= | -2.8202 | deg
|  |  |  | @ Cl=0.1, Cd= | 0.00644
|  |  |  | @ Cl=0.4, Cd= | 0.0061317
|  |  |  | @ Cl=0.6, Cd= | 0.0064959
alpha (deg) | Cl | Cd | Cm | Cl/Cd
-13.5 | -0.4382 | 0.13249 | -0.0403 | -3.3074
-13 | -0.4593 | 0.11896 | -0.0466 | -3.861
-12.5 | -0.4709 | 0.10821 | -0.0517 | -4.3517
-12 | -0.5038 | 0.09437 | -0.0588 | -5.3386
-11.5 | -0.5363 | 0.07787 | -0.074 | -6.8871
-11 | -0.5666 | 0.06137 | -0.0918 | -9.2325
-10.5 | -0.5898 | 0.04494 | -0.1118 | -13.1242
-10 | -0.5958 | 0.02797 | -0.1387 | -21.3014
-9.5 | -0.6117 | 0.02099 | -0.1411 | -29.1424
-9 | -0.6278 | 0.01746 | -0.1322 | -35.9565
-8.5 | -0.6301 | 0.01514 | -0.1208 | -41.6182
-8 | -0.6025 | 0.01325 | -0.1127 | -45.4717
-7.5 | -0.5593 | 0.01187 | -0.1063 | -47.1188
-7 | -0.5069 | 0.01079 | -0.1013 | -46.9787
-6.5 | -0.4509 | 0.00989 | -0.097 | -45.5915
-6 | -0.3906 | 0.00927 | -0.0935 | -42.1359
-5.5 | -0.3297 | 0.0087 | -0.0905 | -37.8966
-5 | -0.2686 | 0.00819 | -0.0878 | -32.7961
-4.5 | -0.2072 | 0.00775 | -0.0854 | -26.7355
-4 | -0.1455 | 0.00736 | -0.0832 | -19.769
-3.5 | -0.0835 | 0.00705 | -0.0813 | -11.844
-3 | -0.0219 | 0.00681 | -0.0794 | -3.2159
-2.5 | 0.039 | 0.00661 | -0.0776 | 5.9002
-2 | 0.1 | 0.00644 | -0.0759 | 15.528
-1.5 | 0.1599 | 0.00631 | -0.0741 | 25.3407
-1 | 0.2191 | 0.00622 | -0.0722 | 35.2251
-0.5 | 0.2776 | 0.00617 | -0.0702 | 44.9919
0 | 0.3349 | 0.00613 | -0.0681 | 54.633
0.5 | 0.3909 | 0.00613 | -0.0657 | 63.7684
1 | 0.4453 | 0.00614 | -0.063 | 72.5244
2 | 0.5538 | 0.00633 | -0.0573 | 87.4882
2.5 | 0.6067 | 0.00652 | -0.0541 | 93.0521
3 | 0.6581 | 0.00673 | -0.0505 | 97.786
3.5 | 0.7075 | 0.00698 | -0.0463 | 101.361
4 | 0.7498 | 0.00727 | -0.0407 | 103.1362
4.5 | 0.7966 | 0.00758 | -0.036 | 105.0923
5 | 0.899 | 0.00817 | -0.0428 | 110.0367
6 | 1.0655 | 0.00954 | -0.0481 | 111.6876
6.5 | 1.1086 | 0.01019 | -0.0426 | 108.7929
7 | 1.1537 | 0.01096 | -0.0375 | 105.2646
7.5 | 1.1994 | 0.01187 | -0.0328 | 101.0447
8 | 1.2445 | 0.01296 | -0.0281 | 96.0262
8.5 | 1.2865 | 0.01432 | -0.0232 | 89.8394
9 | 1.3288 | 0.01581 | -0.0185 | 84.0481
9.5 | 1.3653 | 0.01774 | -0.0136 | 76.9617
10 | 1.3941 | 0.02024 | -0.0085 | 68.8785
10.5 | 1.4168 | 0.02333 | -0.0036 | 60.7287
11 | 1.4239 | 0.02764 | 0.0011 | 51.5159
11.5 | 1.418 | 0.03336 | 0.0049 | 42.506
12 | 1.4193 | 0.03919 | 0.0074 | 36.2159
12.5 | 1.4151 | 0.04595 | 0.0089 | 30.7965
13 | 1.4002 | 0.05409 | 0.0089 | 25.8865
13.5 | 1.3735 | 0.06375 | 0.0074 | 21.5451
14 | 1.3397 | 0.07453 | 0.0046 | 17.9753
14.5 | 1.2987 | 0.08645 | 0.0006 | 15.0226
15 | 1.2576 | 0.09886 | -0.0044 | 12.721
15.5 | 1.2193 | 0.1114 | -0.0099 | 10.9452
16 | 1.1822 | 0.12441 | -0.0164 | 9.5025

## 57. Re 3M Mach 0.00 (1)
BIGFOIL.COM POLAR EXPORT
CB2514
CB2514 |  |  |  | Cl Max: | 1.535 | at alpha= | 13 | deg
JavaFoil+Calcfoil stall+Eppler ext transition |  |  |  | L/D Max: | 113.043 | at alpha= | 8 | deg
Re: | 3000000 |  |  | Cd Min: | 0.0071 | at alpha= | -1.5 | deg
Mach: | 0 |  |  | Cl=0 at alpha= | -2.7951 | deg
|  |  |  | @ Cl=0.1, Cd= | 0.0071951
|  |  |  | @ Cl=0.4, Cd= | 0.0071797
|  |  |  | @ Cl=0.6, Cd= | 0.0075113
alpha (deg) | Cl | Cd | Cm | Cl/Cd
-18.5 | -0.805 | 0.13461 | -0.026 | -5.979
-18 | -0.823 | 0.12673 | -0.027 | -6.493
-17.5 | -0.844 | 0.11364 | -0.029 | -7.425
-17 | -0.861 | 0.10401 | -0.03 | -8.276
-16.5 | -0.876 | 0.09503 | -0.032 | -9.215
-16 | -0.889 | 0.08606 | -0.033 | -10.332
-15.5 | -0.901 | 0.07621 | -0.035 | -11.826
-15 | -0.909 | 0.06643 | -0.036 | -13.685
-14.5 | -0.912 | 0.05705 | -0.038 | -15.993
-14 | -0.923 | 0.04376 | -0.041 | -21.088
-13.5 | -0.927 | 0.03407 | -0.043 | -27.217
-13 | -0.923 | 0.02813 | -0.044 | -32.807
-12.5 | -0.923 | 0.02105 | -0.046 | -43.839
-12 | -0.91 | 0.01755 | -0.048 | -51.85
-11.5 | -0.894 | 0.01472 | -0.049 | -60.746
-11 | -0.868 | 0.01328 | -0.05 | -65.309
-10.5 | -0.844 | 0.01204 | -0.052 | -70.115
-10 | -0.802 | 0.01132 | -0.053 | -70.822
-9.5 | -0.756 | 0.01085 | -0.053 | -69.721
-9 | -0.709 | 0.01036 | -0.054 | -68.403
-8.5 | -0.659 | 0.01002 | -0.054 | -65.775
-8 | -0.607 | 0.00964 | -0.055 | -62.986
-7.5 | -0.554 | 0.00938 | -0.056 | -59.077
-7 | -0.499 | 0.0091 | -0.056 | -54.831
-6.5 | -0.443 | 0.00888 | -0.057 | -49.855
-6 | -0.385 | 0.00868 | -0.058 | -44.356
-5.5 | -0.327 | 0.00852 | -0.058 | -38.338
-5 | -0.267 | 0.00815 | -0.059 | -32.828
-4.5 | -0.207 | 0.00767 | -0.059 | -27.053
-4 | -0.147 | 0.00756 | -0.06 | -19.446
-3.5 | -0.086 | 0.00746 | -0.061 | -11.559
-3 | -0.025 | 0.00739 | -0.061 | -3.414
-2.5 | 0.036 | 0.00733 | -0.062 | 4.9
-2 | 0.097 | 0.0072 | -0.063 | 13.501
-1.5 | 0.158 | 0.0071 | -0.063 | 22.309
-1 | 0.22 | 0.00719 | -0.064 | 30.547
-0.5 | 0.281 | 0.00741 | -0.065 | 37.923
0 | 0.342 | 0.00732 | -0.065 | 46.767
0.5 | 0.404 | 0.00717 | -0.066 | 56.316
1 | 0.465 | 0.00717 | -0.066 | 64.746
1.5 | 0.525 | 0.0073 | -0.067 | 71.947
2 | 0.586 | 0.00747 | -0.068 | 78.451
2.5 | 0.647 | 0.00765 | -0.068 | 84.553
3 | 0.707 | 0.00793 | -0.069 | 89.183
3.5 | 0.768 | 0.00818 | -0.07 | 93.817
4 | 0.828 | 0.00843 | -0.07 | 98.245
4.5 | 0.888 | 0.00872 | -0.071 | 101.805
5 | 0.947 | 0.00903 | -0.072 | 104.869
5.5 | 1.006 | 0.00938 | -0.072 | 107.343
6 | 1.065 | 0.00978 | -0.073 | 108.928
6.5 | 1.123 | 0.01013 | -0.073 | 110.821
7 | 1.18 | 0.01052 | -0.074 | 112.243
7.5 | 1.237 | 0.01097 | -0.075 | 112.693
8 | 1.289 | 0.01141 | -0.075 | 113.043
8.5 | 1.34 | 0.01204 | -0.076 | 111.276
9 | 1.386 | 0.01271 | -0.077 | 109.053
9.5 | 1.428 | 0.01342 | -0.077 | 106.403
10 | 1.466 | 0.01458 | -0.078 | 100.519
10.5 | 1.472 | 0.01711 | -0.077 | 86.05
11 | 1.495 | 0.0182 | -0.077 | 82.162
11.5 | 1.514 | 0.01935 | -0.077 | 78.25
12 | 1.527 | 0.02044 | -0.078 | 74.74
12.5 | 1.534 | 0.02218 | -0.078 | 69.131
13 | 1.535 | 0.02356 | -0.078 | 65.144
13.5 | 1.53 | 0.02539 | -0.078 | 60.276
14 | 1.519 | 0.02744 | -0.079 | 55.357
14.5 | 1.501 | 0.02989 | -0.079 | 50.232
15 | 1.478 | 0.03278 | -0.079 | 45.096
15.5 | 1.451 | 0.03605 | -0.078 | 40.236
16 | 1.412 | 0.04185 | -0.078 | 33.738
16.5 | 1.377 | 0.04578 | -0.078 | 30.084
17 | 1.338 | 0.05089 | -0.077 | 26.284
17.5 | 1.293 | 0.0582 | -0.076 | 22.212
18 | 1.248 | 0.06544 | -0.076 | 19.074

## 58. Re 3M Mach 0.00 (2)
BIGFOIL.COM POLAR EXPORT
CB2514
CB2514 |  |  |  | Cl Max: | 1.612 | at alpha= | 17.5 | deg
XFOIL ncrit=9 |  |  |  | L/D Max: | 133.14 | at alpha= | 6.5 | deg
Re: | 3000000 |  |  | Cd Min: | 0.10006 | at alpha= | -20 | deg
Mach: | 0 |  |  | Cl=0 at alpha= | -2.8346 | deg
|  |  |  | @ Cl=0.1, Cd= | 0.0055572
|  |  |  | @ Cl=0.4, Cd= | 0.0053108
|  |  |  | @ Cl=0.6, Cd= | 0.0056466
alpha (deg) | Cl | Cd | Cm | Cl/Cd
-20 | -1.1008 | 0.10006 | -0.0452 | -11.0014
-19.5 | -1.2251 | 0.07339 | -0.0608 | -16.693
-19 | -1.3117 | 0.05357 | -0.0729 | -24.4857
-18.5 | -1.3568 | 0.04066 | -0.081 | -33.3694
-18 | -1.3717 | 0.03312 | -0.0847 | -41.4161
-17.5 | -1.376 | 0.02795 | -0.0856 | -49.2308
-17 | -1.3687 | 0.02462 | -0.0845 | -55.593
-16.5 | -1.3542 | 0.02235 | -0.0822 | -60.5906
-16 | -1.3364 | 0.02072 | -0.0789 | -64.4981
-15.5 | -1.3224 | 0.01952 | -0.0735 | -67.7459
-15 | -1.2844 | 0.01832 | -0.0721 | -70.1092
-14 | -1.146 | 0.01622 | -0.0808 | -70.6535
-13.5 | -1.0696 | 0.01482 | -0.087 | -72.1727
-13 | -1.0066 | 0.01373 | -0.09 | -73.3139
-12.5 | -0.9639 | 0.0131 | -0.0881 | -73.5802
-12 | -0.9219 | 0.01253 | -0.0859 | -73.5754
-11.5 | -0.8775 | 0.01202 | -0.0841 | -73.0033
-11 | -0.8323 | 0.01151 | -0.0823 | -72.311
-10.5 | -0.7871 | 0.01094 | -0.0805 | -71.947
-10 | -0.7408 | 0.01033 | -0.0789 | -71.7135
-9.5 | -0.6925 | 0.00988 | -0.0775 | -70.0911
-9 | -0.6421 | 0.00948 | -0.0766 | -67.7321
-8.5 | -0.592 | 0.00907 | -0.0755 | -65.2701
-8 | -0.5413 | 0.00865 | -0.0745 | -62.578
-7.5 | -0.4896 | 0.0083 | -0.0737 | -58.988
-7 | -0.4382 | 0.00797 | -0.0727 | -54.9812
-6.5 | -0.3865 | 0.00763 | -0.0719 | -50.6553
-6 | -0.334 | 0.00729 | -0.0712 | -45.8162
-5.5 | -0.2813 | 0.00699 | -0.0705 | -40.2432
-5 | -0.2288 | 0.0067 | -0.0697 | -34.1493
-4.5 | -0.1761 | 0.00645 | -0.069 | -27.3023
-4 | -0.1232 | 0.00622 | -0.0683 | -19.8071
-3.5 | -0.0702 | 0.00603 | -0.0677 | -11.6418
-3 | -0.0174 | 0.00585 | -0.0669 | -2.9744
-2.5 | 0.0352 | 0.00571 | -0.0662 | 6.1646
-2 | 0.0881 | 0.00558 | -0.0655 | 15.7885
-1.5 | 0.1403 | 0.00548 | -0.0646 | 25.6022
-1 | 0.1921 | 0.00541 | -0.0637 | 35.5083
-0.5 | 0.2442 | 0.00534 | -0.0629 | 45.7303
0 | 0.2956 | 0.00532 | -0.062 | 55.5639
0.5 | 0.3457 | 0.00532 | -0.0607 | 64.9812
1 | 0.3958 | 0.00531 | -0.0595 | 74.5386
1.5 | 0.4461 | 0.00532 | -0.0583 | 83.8534
2 | 0.4958 | 0.00539 | -0.057 | 91.9852
2.5 | 0.5457 | 0.0055 | -0.0557 | 99.2182
3 | 0.5955 | 0.00563 | -0.0544 | 105.7726
3.5 | 0.6442 | 0.00581 | -0.0529 | 110.8778
4 | 0.6928 | 0.00601 | -0.0514 | 115.2745
4.5 | 0.7411 | 0.00622 | -0.0498 | 119.1479
5 | 0.7887 | 0.00645 | -0.0481 | 122.2791
5.5 | 0.8388 | 0.00666 | -0.047 | 125.9459
6 | 0.9274 | 0.00714 | -0.0547 | 129.888
6.5 | 1.0092 | 0.00758 | -0.0609 | 133.1398
7.5 | 1.1198 | 0.00853 | -0.0617 | 131.2778
8 | 1.1598 | 0.00904 | -0.0588 | 128.2965
8.5 | 1.2004 | 0.00958 | -0.056 | 125.3027
9 | 1.24 | 0.01016 | -0.0532 | 122.0472
9.5 | 1.2743 | 0.01087 | -0.0495 | 117.2309
10 | 1.3062 | 0.01157 | -0.0453 | 112.8954
10.5 | 1.339 | 0.01237 | -0.0417 | 108.2458
11 | 1.3707 | 0.01331 | -0.0381 | 102.9827
11.5 | 1.4016 | 0.01437 | -0.0347 | 97.5365
12 | 1.428 | 0.01573 | -0.031 | 90.7819
12.5 | 1.4501 | 0.01741 | -0.0271 | 83.2912
13 | 1.4737 | 0.01909 | -0.0238 | 77.1975
13.5 | 1.4977 | 0.02083 | -0.0208 | 71.9011
14 | 1.5202 | 0.02274 | -0.0179 | 66.8514
14.5 | 1.5432 | 0.02471 | -0.0155 | 62.4524
15 | 1.559 | 0.02732 | -0.0128 | 57.0644
15.5 | 1.5754 | 0.03001 | -0.0106 | 52.4958
16 | 1.5882 | 0.03319 | -0.0087 | 47.8518
16.5 | 1.5983 | 0.03682 | -0.0072 | 43.4085
17 | 1.6079 | 0.04077 | -0.0062 | 39.4383
17.5 | 1.612 | 0.04548 | -0.0055 | 35.4442
18 | 1.6099 | 0.05121 | -0.0055 | 31.4372
18.5 | 1.6055 | 0.05747 | -0.006 | 27.9363
19 | 1.5947 | 0.06484 | -0.0072 | 24.5944
19.5 | 1.5763 | 0.07352 | -0.0092 | 21.4404
20 | 1.5561 | 0.08277 | -0.0118 | 18.8003

## 59. Re 3M Mach 0.10 (1)
BIGFOIL.COM POLAR EXPORT
CB2514
CB2514 |  |  |  | Cl Max: | 1.528 | at alpha= | 12.5 | deg
JavaFoil+Calcfoil stall+Eppler ext transition |  |  |  | L/D Max: | 112.563 | at alpha= | 7.5 | deg
Re: | 3000000 |  |  | Cd Min: | 0.00713 | at alpha= | -1.5 | deg
Mach: | 0.1 |  |  | Cl=0 at alpha= | -2.7951 | deg
|  |  |  | @ Cl=0.1, Cd= | 0.0072171
|  |  |  | @ Cl=0.4, Cd= | 0.0072055
|  |  |  | @ Cl=0.6, Cd= | 0.0075425
alpha (deg) | Cl | Cd | Cm | Cl/Cd
-17.5 | -0.808 | 0.11945 | -0.028 | -6.76
-17 | -0.829 | 0.10847 | -0.03 | -7.644
-16.5 | -0.846 | 0.10042 | -0.031 | -8.427
-16 | -0.862 | 0.09122 | -0.032 | -9.453
-15.5 | -0.877 | 0.08122 | -0.034 | -10.801
-15 | -0.886 | 0.07187 | -0.035 | -12.334
-14.5 | -0.892 | 0.06182 | -0.037 | -14.436
-14 | -0.899 | 0.05087 | -0.039 | -17.669
-13.5 | -0.909 | 0.03816 | -0.042 | -23.829
-13 | -0.91 | 0.03059 | -0.044 | -29.737
-12.5 | -0.911 | 0.02293 | -0.046 | -39.737
-12 | -0.902 | 0.01865 | -0.048 | -48.369
-11.5 | -0.888 | 0.01545 | -0.049 | -57.487
-11 | -0.865 | 0.01363 | -0.05 | -63.466
-10.5 | -0.836 | 0.00957 | -0.052 | -87.355
-10 | -0.803 | 0.01146 | -0.053 | -70.062
-9.5 | -0.758 | 0.01096 | -0.053 | -69.129
-9 | -0.711 | 0.01048 | -0.054 | -67.808
-8.5 | -0.661 | 0.01011 | -0.055 | -65.411
-8 | -0.61 | 0.0097 | -0.055 | -62.858
-7.5 | -0.556 | 0.00942 | -0.056 | -59.042
-7 | -0.501 | 0.00917 | -0.057 | -54.639
-6.5 | -0.445 | 0.00895 | -0.057 | -49.652
-6 | -0.387 | 0.00873 | -0.058 | -44.314
-5.5 | -0.328 | 0.00854 | -0.058 | -38.444
-5 | -0.269 | 0.00819 | -0.059 | -32.822
-4.5 | -0.208 | 0.00771 | -0.06 | -27.034
-4 | -0.148 | 0.00759 | -0.06 | -19.46
-3.5 | -0.087 | 0.00745 | -0.061 | -11.627
-3 | -0.025 | 0.00741 | -0.062 | -3.423
-2.5 | 0.036 | 0.00735 | -0.062 | 4.912
-2 | 0.098 | 0.00722 | -0.063 | 13.525
-1.5 | 0.159 | 0.00713 | -0.064 | 22.329
-1 | 0.221 | 0.00723 | -0.064 | 30.529
-0.5 | 0.282 | 0.00742 | -0.065 | 38.028
0 | 0.344 | 0.00735 | -0.066 | 46.821
0.5 | 0.406 | 0.00719 | -0.066 | 56.394
1 | 0.467 | 0.0072 | -0.067 | 64.841
1.5 | 0.528 | 0.00734 | -0.067 | 71.906
2 | 0.589 | 0.00751 | -0.068 | 78.459
2.5 | 0.65 | 0.00769 | -0.069 | 84.579
3 | 0.711 | 0.00797 | -0.069 | 89.156
3.5 | 0.772 | 0.00823 | -0.07 | 93.715
4 | 0.832 | 0.00848 | -0.071 | 98.16
4.5 | 0.892 | 0.00877 | -0.071 | 101.673
5 | 0.952 | 0.00911 | -0.072 | 104.533
5.5 | 1.011 | 0.00944 | -0.073 | 107.122
6 | 1.07 | 0.00984 | -0.073 | 108.761
6.5 | 1.129 | 0.01021 | -0.074 | 110.541
7 | 1.186 | 0.0106 | -0.074 | 111.895
7.5 | 1.242 | 0.01104 | -0.075 | 112.563
8 | 1.295 | 0.01153 | -0.076 | 112.335
8.5 | 1.346 | 0.01216 | -0.076 | 110.708
9 | 1.391 | 0.0128 | -0.077 | 108.689
9.5 | 1.433 | 0.01362 | -0.078 | 105.248
10 | 1.47 | 0.01479 | -0.078 | 99.403
10.5 | 1.474 | 0.01736 | -0.077 | 84.896
11 | 1.496 | 0.0185 | -0.077 | 80.888
11.5 | 1.513 | 0.01969 | -0.078 | 76.869
12 | 1.525 | 0.02083 | -0.078 | 73.2
12.5 | 1.528 | 0.02267 | -0.078 | 67.383
13 | 1.526 | 0.02415 | -0.078 | 63.202
13.5 | 1.518 | 0.02603 | -0.079 | 58.305
14 | 1.502 | 0.02835 | -0.079 | 52.983
14.5 | 1.48 | 0.03102 | -0.079 | 47.705
15 | 1.452 | 0.03415 | -0.079 | 42.521
15.5 | 1.419 | 0.0377 | -0.078 | 37.637
16 | 1.374 | 0.04432 | -0.078 | 31.004
16.5 | 1.334 | 0.04864 | -0.077 | 27.421
17 | 1.287 | 0.05497 | -0.077 | 23.416
17.5 | 1.239 | 0.06207 | -0.076 | 19.959

## 60. Re 3M Mach 0.10 (2)
BIGFOIL.COM POLAR EXPORT
CB2514
CB2514 |  |  |  | Cl Max: | 1.6009 | at alpha= | 17.5 | deg
XFOIL ncrit=9 |  |  |  | L/D Max: | 132.827 | at alpha= | 6.5 | deg
Re: | 3000000 |  |  | Cd Min: | 0.12398 | at alpha= | -20 | deg
Mach: | 0.1 |  |  | Cl=0 at alpha= | -2.834 | deg
|  |  |  | @ Cl=0.1, Cd= | 0.005578
|  |  |  | @ Cl=0.4, Cd= | 0.0053405
|  |  |  | @ Cl=0.6, Cd= | 0.0056763
alpha (deg) | Cl | Cd | Cm | Cl/Cd
-20 | -0.9737 | 0.12398 | -0.0324 | -7.8537
-19.5 | -1.0842 | 0.09767 | -0.0479 | -11.1006
-19 | -1.2024 | 0.07239 | -0.0629 | -16.61
-18.5 | -1.2808 | 0.05386 | -0.0742 | -23.7802
-18 | -1.3196 | 0.04159 | -0.0821 | -31.7288
-17.5 | -1.3453 | 0.03261 | -0.0868 | -41.2542
-17 | -1.3506 | 0.02735 | -0.0876 | -49.3821
-16.5 | -1.3425 | 0.02415 | -0.0861 | -55.5901
-16 | -1.3274 | 0.02199 | -0.0834 | -60.3638
-15.5 | -1.3117 | 0.02039 | -0.0792 | -64.3306
-15 | -1.2827 | 0.0191 | -0.0763 | -67.1571
-14.5 | -1.2285 | 0.01786 | -0.0776 | -68.785
-14 | -1.1552 | 0.01673 | -0.0825 | -69.0496
-13.5 | -1.0766 | 0.01554 | -0.0886 | -69.2793
-13 | -1.0108 | 0.01408 | -0.0924 | -71.7898
-12.5 | -0.9677 | 0.01337 | -0.0905 | -72.3785
-12 | -0.9261 | 0.01276 | -0.088 | -72.5784
-11.5 | -0.882 | 0.01222 | -0.0859 | -72.1768
-11 | -0.8372 | 0.01167 | -0.0839 | -71.7395
-10.5 | -0.7905 | 0.01117 | -0.0822 | -70.7699
-10 | -0.7451 | 0.01046 | -0.0802 | -71.2333
-9.5 | -0.6968 | 0.00998 | -0.0787 | -69.8196
-9 | -0.6463 | 0.00955 | -0.0776 | -67.6754
-8.5 | -0.5954 | 0.00916 | -0.0765 | -65
-8 | -0.5449 | 0.00871 | -0.0753 | -62.5603
-7.5 | -0.4925 | 0.00837 | -0.0745 | -58.8411
-7 | -0.4409 | 0.00801 | -0.0735 | -55.0437
-6 | -0.336 | 0.00734 | -0.0718 | -45.7766
-5.5 | -0.2831 | 0.00702 | -0.071 | -40.3276
-5 | -0.2301 | 0.00674 | -0.0703 | -34.1395
-4.5 | -0.1772 | 0.00646 | -0.0695 | -27.4303
-4 | -0.1239 | 0.00624 | -0.0688 | -19.8558
-3.5 | -0.0706 | 0.00605 | -0.0681 | -11.6694
-3 | -0.0176 | 0.00587 | -0.0673 | -2.9983
-2.5 | 0.0354 | 0.00573 | -0.0665 | 6.178
-2 | 0.0884 | 0.0056 | -0.0658 | 15.7857
-1.5 | 0.1411 | 0.0055 | -0.065 | 25.6545
-1 | 0.193 | 0.00542 | -0.064 | 35.6089
-0.5 | 0.2454 | 0.00537 | -0.0632 | 45.6983
0 | 0.297 | 0.00534 | -0.0622 | 55.618
0.5 | 0.3473 | 0.00534 | -0.0609 | 65.0375
1 | 0.3976 | 0.00534 | -0.0597 | 74.4569
1.5 | 0.4482 | 0.00535 | -0.0585 | 83.7757
2 | 0.4982 | 0.00541 | -0.0572 | 92.0887
2.5 | 0.5484 | 0.00551 | -0.0559 | 99.5281
3 | 0.5982 | 0.00567 | -0.0545 | 105.5026
3.5 | 0.6471 | 0.00584 | -0.0529 | 110.8048
4 | 0.6961 | 0.00603 | -0.0514 | 115.4395
4.5 | 0.7444 | 0.00625 | -0.0497 | 119.104
5.5 | 0.8426 | 0.00669 | -0.0468 | 125.9492
6 | 0.9325 | 0.00718 | -0.0547 | 129.8747
6.5 | 1.0148 | 0.00764 | -0.0609 | 132.8272
7.5 | 1.1248 | 0.00858 | -0.0612 | 131.0956
8 | 1.1647 | 0.00912 | -0.0581 | 127.7083
8.5 | 1.2056 | 0.00965 | -0.0553 | 124.9326
9 | 1.2451 | 0.01026 | -0.0524 | 121.3548
9.5 | 1.277 | 0.01097 | -0.048 | 116.4084
10 | 1.3101 | 0.01169 | -0.044 | 112.0701
10.5 | 1.3427 | 0.01256 | -0.0403 | 106.9029
11 | 1.3745 | 0.01355 | -0.0367 | 101.4391
11.5 | 1.4045 | 0.01469 | -0.0332 | 95.6093
12 | 1.4293 | 0.0162 | -0.0292 | 88.2284
12.5 | 1.4501 | 0.01802 | -0.0252 | 80.4717
13 | 1.4741 | 0.01974 | -0.0218 | 74.6758
13.5 | 1.498 | 0.02157 | -0.0189 | 69.4483
14 | 1.5212 | 0.02353 | -0.0161 | 64.6494
14.5 | 1.5428 | 0.02569 | -0.0136 | 60.0545
15 | 1.5562 | 0.0286 | -0.0109 | 54.4126
15.5 | 1.5718 | 0.03151 | -0.0088 | 49.8826
16 | 1.5847 | 0.03485 | -0.0071 | 45.472
16.5 | 1.5928 | 0.03888 | -0.0057 | 40.9671
17 | 1.5998 | 0.04326 | -0.0048 | 36.981
17.5 | 1.6009 | 0.04856 | -0.0045 | 32.9675
18 | 1.5956 | 0.05487 | -0.0048 | 29.0796
18.5 | 1.5873 | 0.06189 | -0.0057 | 25.6471
19 | 1.5724 | 0.07003 | -0.0074 | 22.4532
19.5 | 1.549 | 0.07968 | -0.01 | 19.4403
20 | 1.5244 | 0.08978 | -0.0132 | 16.9793

## 61. Re 3M Mach 0.25 (1)
BIGFOIL.COM POLAR EXPORT
CB2514
CB2514 |  |  |  | Cl Max: | 1.496 | at alpha= | 11.5 | deg
JavaFoil+Calcfoil stall+Eppler ext transition |  |  |  | L/D Max: | 143.585 | at alpha= | 9.5 | deg
Re: | 3000000 |  |  | Cd Min: | 0.00729 | at alpha= | -1.5 | deg
Mach: | 0.25 |  |  | Cl=0 at alpha= | -2.7936 | deg
|  |  |  | @ Cl=0.1, Cd= | 0.00733
|  |  |  | @ Cl=0.4, Cd= | 0.0073859
|  |  |  | @ Cl=0.6, Cd= | 0.0077047
alpha (deg) | Cl | Cd | Cm | Cl/Cd
-16.5 | -0.611 | 0.13352 | -0.025 | -4.572
-16 | -0.655 | 0.12096 | -0.026 | -5.411
-15.5 | -0.696 | 0.10987 | -0.028 | -6.334
-15 | -0.727 | 0.09969 | -0.03 | -7.296
-14.5 | -0.75 | 0.08996 | -0.032 | -8.343
-14 | -0.769 | 0.08006 | -0.034 | -9.611
-13.5 | -0.786 | 0.06903 | -0.036 | -11.388
-13 | -0.794 | 0.0613 | -0.038 | -12.958
-12.5 | -0.813 | 0.04526 | -0.042 | -17.974
-12 | -0.825 | 0.03386 | -0.045 | -24.353
-11.5 | -0.844 | 0.0212 | -0.049 | -39.822
-11 | -0.837 | 0.01694 | -0.051 | -49.39
-10.5 | -0.819 | 0.01428 | -0.052 | -57.305
-10 | -0.793 | 0.00995 | -0.053 | -79.639
-9.5 | -0.763 | 0.01166 | -0.055 | -65.474
-9 | -0.719 | 0.01109 | -0.056 | -64.801
-8.5 | -0.671 | 0.0106 | -0.056 | -63.308
-8 | -0.621 | 0.01012 | -0.057 | -61.325
-7.5 | -0.567 | 0.00979 | -0.057 | -57.972
-7 | -0.512 | 0.00946 | -0.058 | -54.157
-6.5 | -0.455 | 0.0092 | -0.059 | -49.441
-6 | -0.396 | 0.00895 | -0.059 | -44.275
-5.5 | -0.337 | 0.00873 | -0.06 | -38.565
-5 | -0.276 | 0.00835 | -0.061 | -33.006
-4.5 | -0.214 | 0.00786 | -0.061 | -27.242
-4 | -0.152 | 0.00773 | -0.062 | -19.628
-3.5 | -0.089 | 0.00761 | -0.063 | -11.706
-3 | -0.026 | 0.00752 | -0.063 | -3.466
-2.5 | 0.037 | 0.00749 | -0.064 | 4.954
-2 | 0.1 | 0.00733 | -0.065 | 13.698
-1.5 | 0.164 | 0.00729 | -0.065 | 22.462
-1 | 0.227 | 0.00738 | -0.066 | 30.742
-0.5 | 0.29 | 0.00756 | -0.067 | 38.344
0 | 0.354 | 0.00751 | -0.067 | 47.09
0.5 | 0.417 | 0.00734 | -0.068 | 56.776
1 | 0.48 | 0.00739 | -0.069 | 64.943
1.5 | 0.543 | 0.00753 | -0.069 | 72.083
2 | 0.605 | 0.00772 | -0.07 | 78.414
2.5 | 0.668 | 0.0079 | -0.071 | 84.501
3 | 0.73 | 0.00818 | -0.071 | 89.239
3.5 | 0.792 | 0.00847 | -0.072 | 93.576
4 | 0.855 | 0.00876 | -0.073 | 97.598
4.5 | 0.916 | 0.00906 | -0.073 | 101.156
5 | 0.977 | 0.00943 | -0.074 | 103.666
5.5 | 1.038 | 0.0098 | -0.075 | 105.951
6 | 1.099 | 0.01022 | -0.075 | 107.466
6.5 | 1.158 | 0.01067 | -0.076 | 108.587
7 | 1.217 | 0.01107 | -0.076 | 109.861
7.5 | 1.274 | 0.01159 | -0.077 | 109.876
8 | 1.327 | 0.01216 | -0.078 | 109.16
8.5 | 1.377 | 0.01294 | -0.078 | 106.41
9 | 1.42 | 0.01376 | -0.079 | 103.205
9.5 | 1.444 | 0.01006 | -0.079 | 143.585
10 | 1.46 | 0.01774 | -0.079 | 82.315
10.5 | 1.481 | 0.0189 | -0.079 | 78.332
11 | 1.493 | 0.02036 | -0.079 | 73.311
11.5 | 1.496 | 0.02193 | -0.079 | 68.23
12 | 1.49 | 0.02388 | -0.08 | 62.388
12.5 | 1.474 | 0.02579 | -0.08 | 57.145
13 | 1.447 | 0.02815 | -0.08 | 51.384
13.5 | 1.408 | 0.03124 | -0.08 | 45.056
14 | 1.358 | 0.03488 | -0.079 | 38.946
14.5 | 1.297 | 0.03948 | -0.079 | 32.862
15 | 1.226 | 0.04552 | -0.078 | 26.94
15.5 | 1.14 | 0.05614 | -0.076 | 20.313
16 | 1.055 | 0.06553 | -0.075 | 16.095
16.5 | 0.963 | 0.07771 | -0.073 | 12.393

## 62. Re 3M Mach 0.25 (2)
BIGFOIL.COM POLAR EXPORT
CB2514
CB2514 |  |  |  | Cl Max: | 1.5488 | at alpha= | 16 | deg
XFOIL ncrit=9 |  |  |  | L/D Max: | 131.763 | at alpha= | 6.5 | deg
Re: | 3000000 |  |  | Cd Min: | 0.12928 | at alpha= | 20 | deg
Mach: | 0.25 |  |  | Cl=0 at alpha= | -2.8282 | deg
|  |  |  | @ Cl=0.1, Cd= | 0.0056808
|  |  |  | @ Cl=0.4, Cd= | 0.00545
|  |  |  | @ Cl=0.6, Cd= | 0.00575
alpha (deg) | Cl | Cd | Cm | Cl/Cd
-12.5 | -0.9734 | 0.01532 | -0.1061 | -63.5379
-12 | -0.9398 | 0.01436 | -0.1015 | -65.4457
-11.5 | -0.8995 | 0.01361 | -0.0977 | -66.0911
-11 | -0.8586 | 0.01278 | -0.0941 | -67.1831
-10.5 | -0.8132 | 0.0121 | -0.0911 | -67.2066
-10 | -0.7651 | 0.01145 | -0.0886 | -66.821
-9.5 | -0.7194 | 0.01062 | -0.0858 | -67.7401
-9 | -0.6688 | 0.01004 | -0.0837 | -66.6135
-8.5 | -0.6163 | 0.00955 | -0.082 | -64.534
-8 | -0.5636 | 0.00912 | -0.0804 | -61.7982
-7.5 | -0.51 | 0.00864 | -0.079 | -59.0278
-7 | -0.4561 | 0.00826 | -0.0776 | -55.2179
-6.5 | -0.4021 | 0.0079 | -0.0763 | -50.8987
-6 | -0.3478 | 0.00754 | -0.0751 | -46.1273
-5.5 | -0.2926 | 0.0072 | -0.0742 | -40.6389
-5 | -0.2379 | 0.00688 | -0.0732 | -34.5785
-4.5 | -0.1831 | 0.00658 | -0.0722 | -27.8267
-4 | -0.1282 | 0.00635 | -0.0713 | -20.189
-3.5 | -0.0736 | 0.00614 | -0.0703 | -11.987
-3 | -0.0189 | 0.00596 | -0.0694 | -3.1711
-2.5 | 0.0361 | 0.00581 | -0.0685 | 6.2134
-2 | 0.0905 | 0.0057 | -0.0676 | 15.8772
-1.5 | 0.1448 | 0.00559 | -0.0667 | 25.9034
-1 | 0.1984 | 0.00551 | -0.0657 | 36.0073
-0.5 | 0.2521 | 0.00547 | -0.0646 | 46.0878
0 | 0.3051 | 0.00545 | -0.0635 | 55.9817
0.5 | 0.3568 | 0.00545 | -0.0621 | 65.4679
1 | 0.4083 | 0.00545 | -0.0607 | 74.9174
1.5 | 0.46 | 0.00547 | -0.0593 | 84.0951
2 | 0.5112 | 0.00554 | -0.0578 | 92.2744
2.5 | 0.5626 | 0.00564 | -0.0563 | 99.7518
3 | 0.6136 | 0.00579 | -0.0547 | 105.9758
3.5 | 0.6632 | 0.00599 | -0.0528 | 110.7179
4 | 0.713 | 0.00619 | -0.051 | 115.1858
4.5 | 0.7623 | 0.00642 | -0.049 | 118.7383
5 | 0.811 | 0.00664 | -0.0468 | 122.1386
5.5 | 0.8624 | 0.00691 | -0.0453 | 124.8046
6.5 | 1.0462 | 0.00794 | -0.0604 | 131.7632
7 | 1.1096 | 0.00844 | -0.0616 | 131.4692
7.5 | 1.15 | 0.00896 | -0.0579 | 128.3482
8 | 1.1914 | 0.0095 | -0.0545 | 125.4105
8.5 | 1.2303 | 0.01007 | -0.0505 | 122.1748
9 | 1.2632 | 0.01076 | -0.0456 | 117.3978
9.5 | 1.298 | 0.01157 | -0.0413 | 112.1867
10 | 1.3307 | 0.01258 | -0.037 | 105.779
10.5 | 1.3645 | 0.01365 | -0.0331 | 99.9634
11 | 1.3934 | 0.01505 | -0.0289 | 92.5847
11.5 | 1.4188 | 0.01673 | -0.0246 | 84.8057
12 | 1.4342 | 0.01911 | -0.0197 | 75.0497
12.5 | 1.4564 | 0.02126 | -0.0159 | 68.5042
13 | 1.481 | 0.02339 | -0.0128 | 63.3177
13.5 | 1.5032 | 0.0258 | -0.0099 | 58.2636
14 | 1.5185 | 0.02888 | -0.0069 | 52.5796
14.5 | 1.5327 | 0.03226 | -0.0045 | 47.5108
15 | 1.5381 | 0.03669 | -0.0024 | 41.9215
15.5 | 1.5482 | 0.04104 | -0.0012 | 37.7242
16 | 1.5488 | 0.04659 | -0.0005 | 33.2432
16.5 | 1.5419 | 0.05333 | -0.0006 | 28.9124
17 | 1.5322 | 0.06073 | -0.0014 | 25.2297
17.5 | 1.5137 | 0.06955 | -0.0033 | 21.7642
18 | 1.4848 | 0.08014 | -0.0063 | 18.5276
18.5 | 1.456 | 0.09099 | -0.0098 | 16.0018
19 | 1.4203 | 0.10317 | -0.0144 | 13.7666
19.5 | 1.3782 | 0.11675 | -0.0201 | 11.8047
20 | 1.3451 | 0.12928 | -0.0259 | 10.4045

## 63. Re 3M Mach 0.50 (1)
BIGFOIL.COM POLAR EXPORT
CB2514
CB2514 |  |  |  | Cl Max: | 1.451 | at alpha= | 8.5 | deg
JavaFoil+Calcfoil stall+Eppler ext transition |  |  |  | L/D Max: | 140.554 | at alpha= | 7.5 | deg
Re: | 3000000 |  |  | Cd Min: | 0.00795 | at alpha= | -2 | deg
Mach: | 0.5 |  |  | Cl=0 at alpha= | -2.7929 | deg
|  |  |  | @ Cl=0.1, Cd= | 0.0079568
|  |  |  | @ Cl=0.4, Cd= | 0.0082286
|  |  |  | @ Cl=0.6, Cd= | 0.0084029
alpha (deg) | Cl | Cd | Cm | Cl/Cd
-20 | -0.971 | 0.17213 | -0.03 | -5.643
-19.5 | -0.944 | 0.16403 | -0.03 | -5.753
-19 | -0.916 | 0.16054 | -0.031 | -5.707
-18.5 | -0.889 | 0.15302 | -0.031 | -5.807
-18 | -0.861 | 0.14954 | -0.031 | -5.757
-17.5 | -0.833 | 0.14511 | -0.031 | -5.742
-17 | -0.806 | 0.14365 | -0.032 | -5.608
-16.5 | -0.779 | 0.14055 | -0.032 | -5.541
-16 | -0.75 | 0.13121 | -0.033 | -5.72
-15.5 | -0.721 | 0.12843 | -0.032 | -5.613
-15 | -0.69 | 0.12112 | -0.031 | -5.697
-14.5 | -0.661 | 0.11643 | -0.03 | -5.673
-14 | -0.632 | 0.11167 | -0.03 | -5.663
-13.5 | -0.604 | 0.10816 | -0.03 | -5.588
-13 | -0.576 | 0.10448 | -0.03 | -5.516
-12.5 | -0.549 | 0.10411 | -0.031 | -5.274
-12 | -0.52 | 0.09479 | -0.03 | -5.488
-11.5 | -0.49 | 0.08924 | -0.028 | -5.495
-11 | -0.462 | 0.08826 | -0.027 | -5.238
-10.5 | -0.434 | 0.08655 | -0.028 | -5.02
-10 | -0.407 | 0.08169 | -0.029 | -4.978
-9.5 | -0.379 | 0.06844 | -0.029 | -5.535
-9 | -0.356 | 0.05763 | -0.038 | -6.175
-8.5 | -0.536 | 0.02499 | -0.055 | -21.443
-8 | -0.595 | 0.01388 | -0.062 | -42.85
-7.5 | -0.588 | 0.01226 | -0.064 | -47.931
-7 | -0.545 | 0.01136 | -0.065 | -48.003
-6.5 | -0.493 | 0.01065 | -0.066 | -46.271
-6 | -0.434 | 0.01012 | -0.066 | -42.901
-5.5 | -0.371 | 0.00972 | -0.067 | -38.206
-5 | -0.306 | 0.00937 | -0.068 | -32.623
-4.5 | -0.238 | 0.00887 | -0.069 | -26.823
-4 | -0.169 | 0.00845 | -0.069 | -19.997
-3.5 | -0.099 | 0.00827 | -0.07 | -12.013
-3 | -0.029 | 0.00809 | -0.071 | -3.597
-2.5 | 0.041 | 0.00799 | -0.072 | 5.186
-2 | 0.112 | 0.00795 | -0.072 | 14.1
-1.5 | 0.183 | 0.00803 | -0.073 | 22.761
-1 | 0.253 | 0.00812 | -0.074 | 31.235
-0.5 | 0.324 | 0.00819 | -0.075 | 39.557
0 | 0.395 | 0.00824 | -0.075 | 47.96
0.5 | 0.465 | 0.00808 | -0.076 | 57.642
1 | 0.536 | 0.00822 | -0.077 | 65.217
1.5 | 0.606 | 0.00842 | -0.077 | 71.966
2 | 0.676 | 0.00867 | -0.078 | 77.944
2.5 | 0.745 | 0.00894 | -0.079 | 83.421
3 | 0.815 | 0.00927 | -0.08 | 87.916
3.5 | 0.884 | 0.00967 | -0.08 | 91.372
4 | 0.953 | 0.01012 | -0.081 | 94.098
4.5 | 1.021 | 0.01056 | -0.082 | 96.683
5 | 1.088 | 0.0111 | -0.083 | 98.013
5.5 | 1.154 | 0.01176 | -0.083 | 98.206
6 | 1.22 | 0.01235 | -0.084 | 98.798
6.5 | 1.284 | 0.01306 | -0.085 | 98.296
7 | 1.345 | 0.01392 | -0.086 | 96.668
7.5 | 1.387 | 0.00987 | -0.085 | 140.554
8 | 1.426 | 0.01075 | -0.085 | 132.702
8.5 | 1.451 | 0.01746 | -0.086 | 83.112
9 | 1.439 | 0.02276 | -0.085 | 63.238
9.5 | 1.386 | 0.0257 | -0.085 | 53.944
10 | 1.148 | 0.03191 | -0.084 | 35.961
10.5 | 0.857 | 0.04005 | -0.082 | 21.411
11 | 0.88 | 0.04455 | -0.082 | 19.753
11.5 | 0.853 | 0.07051 | -0.072 | 12.104
12 | 0.861 | 0.08762 | -0.066 | 9.826
12.5 | 0.887 | 0.09076 | -0.066 | 9.777
13 | 0.915 | 0.09952 | -0.066 | 9.192
13.5 | 0.924 | 0.11193 | -0.059 | 8.252

## 64. Re 3M Mach 0.50 (2)
BIGFOIL.COM POLAR EXPORT
CB2514
CB2514 |  |  |  | Cl Max: | 0.8577 | at alpha= | 5 | deg
XFOIL ncrit=9 |  |  |  | L/D Max: | 115.128 | at alpha= | 5 | deg
Re: | 3000000 |  |  | Cd Min: | 0.24541 | at alpha= | -20 | deg
Mach: | 0.5 |  |  | Cl=0 at alpha= | -2.8005 | deg
|  |  |  | @ Cl=0.1, Cd= | 0.0060979
|  |  |  | @ Cl=0.4, Cd= | 0.0059829
|  |  |  | @ Cl=0.6, Cd= | 0.006188
alpha (deg) | Cl | Cd | Cm | Cl/Cd
-20 | -0.6322 | 0.24541 | 0.0178 | -2.5761
-19.5 | -0.6152 | 0.23521 | 0.0126 | -2.6155
-19 | -0.5933 | 0.22801 | 0.0081 | -2.6021
-18.5 | -0.5764 | 0.21845 | 0.0031 | -2.6386
-18 | -0.5607 | 0.20901 | -0.0018 | -2.6826
-17.5 | -0.5394 | 0.20198 | -0.006 | -2.6706
-17 | -0.528 | 0.19138 | -0.0111 | -2.7589
-16.5 | -0.5072 | 0.18455 | -0.0149 | -2.7483
-16 | -0.4938 | 0.17553 | -0.0194 | -2.8132
-15.5 | -0.4837 | 0.166 | -0.024 | -2.9139
-15 | -0.4664 | 0.15875 | -0.0277 | -2.938
-14.5 | -0.4683 | 0.14707 | -0.033 | -3.1842
-12.5 | -0.5426 | 0.09543 | -0.0615 | -5.6858
-12 | -0.5718 | 0.07936 | -0.077 | -7.2051
-11.5 | -0.5985 | 0.06446 | -0.0928 | -9.2848
-11 | -0.6306 | 0.05051 | -0.1065 | -12.4847
-10 | -0.6478 | 0.02328 | -0.1431 | -27.8265
-9.5 | -0.6645 | 0.01846 | -0.1387 | -35.9967
-9 | -0.6773 | 0.01562 | -0.1273 | -43.3611
-8.5 | -0.6657 | 0.01343 | -0.1171 | -49.5681
-8 | -0.6286 | 0.01175 | -0.1096 | -53.4979
-7.5 | -0.5782 | 0.01059 | -0.1039 | -54.5987
-7 | -0.5224 | 0.00968 | -0.0991 | -53.9669
-6.5 | -0.4623 | 0.00901 | -0.0953 | -51.3097
-6 | -0.3993 | 0.00848 | -0.0922 | -47.0873
-5.5 | -0.3361 | 0.008 | -0.0895 | -42.0125
-5 | -0.2732 | 0.00758 | -0.087 | -36.0422
-4.5 | -0.2108 | 0.00719 | -0.0847 | -29.3185
-4 | -0.1488 | 0.00685 | -0.0826 | -21.7226
-3.5 | -0.0868 | 0.00658 | -0.0807 | -13.1915
-3 | -0.0247 | 0.00637 | -0.0789 | -3.8776
-2.5 | 0.0372 | 0.00621 | -0.0772 | 5.9903
-2 | 0.0986 | 0.0061 | -0.0756 | 16.1639
-1.5 | 0.1599 | 0.00601 | -0.074 | 26.6057
-1 | 0.2193 | 0.00594 | -0.0722 | 36.9192
-0.5 | 0.2788 | 0.00593 | -0.0705 | 47.0152
0 | 0.3371 | 0.00597 | -0.0685 | 56.4657
0.5 | 0.3945 | 0.00598 | -0.0664 | 65.9699
1 | 0.4512 | 0.00601 | -0.0642 | 75.0749
1.5 | 0.5084 | 0.00601 | -0.0619 | 84.5923
2 | 0.5636 | 0.00608 | -0.0593 | 92.6974
2.5 | 0.6175 | 0.00624 | -0.0563 | 98.9583
3 | 0.6709 | 0.00643 | -0.0531 | 104.339
3.5 | 0.7227 | 0.00665 | -0.0495 | 108.6767
4 | 0.7697 | 0.0069 | -0.0448 | 111.5507
4.5 | 0.8138 | 0.00716 | -0.0394 | 113.6592
5 | 0.8577 | 0.00745 | -0.0339 | 115.1275

## 65. Re 4M Mach 0.00 (1)
BIGFOIL.COM POLAR EXPORT
CB2514
CB2514 |  |  |  | Cl Max: | 1.539 | at alpha= | 13 | deg
JavaFoil+Calcfoil stall+Eppler ext transition |  |  |  | L/D Max: | 130.694 | at alpha= | 10.5 | deg
Re: | 4000000 |  |  | Cd Min: | 0.00719 | at alpha= | -2.5 | deg
Mach: | 0 |  |  | Cl=0 at alpha= | -2.7951 | deg
|  |  |  | @ Cl=0.1, Cd= | 0.0072244
|  |  |  | @ Cl=0.4, Cd= | 0.0073013
|  |  |  | @ Cl=0.6, Cd= | 0.007569
alpha (deg) | Cl | Cd | Cm | Cl/Cd
-18.5 | -0.808 | 0.12925 | -0.027 | -6.254
-18 | -0.827 | 0.12034 | -0.028 | -6.875
-17.5 | -0.849 | 0.10704 | -0.03 | -7.93
-17 | -0.868 | 0.09641 | -0.032 | -9.001
-16.5 | -0.883 | 0.0878 | -0.033 | -10.061
-16 | -0.898 | 0.07792 | -0.034 | -11.528
-15.5 | -0.912 | 0.06819 | -0.036 | -13.37
-15 | -0.921 | 0.05814 | -0.038 | -15.845
-14.5 | -0.927 | 0.04835 | -0.039 | -19.176
-14 | -0.94 | 0.03561 | -0.042 | -26.402
-13.5 | -0.945 | 0.02742 | -0.044 | -34.467
-13 | -0.938 | 0.02305 | -0.045 | -40.71
-12.5 | -0.934 | 0.01813 | -0.047 | -51.509
-12 | -0.919 | 0.01556 | -0.048 | -59.042
-11.5 | -0.9 | 0.01348 | -0.05 | -66.733
-11 | -0.874 | 0.00944 | -0.051 | -92.529
-10.5 | -0.844 | 0.01129 | -0.052 | -74.758
-10 | -0.802 | 0.01075 | -0.053 | -74.608
-9.5 | -0.756 | 0.01031 | -0.053 | -73.351
-9 | -0.709 | 0.00986 | -0.054 | -71.929
-8.5 | -0.659 | 0.00955 | -0.054 | -69.058
-8 | -0.607 | 0.0093 | -0.055 | -65.328
-7.5 | -0.554 | 0.00905 | -0.056 | -61.2
-7 | -0.499 | 0.0088 | -0.056 | -56.695
-6.5 | -0.443 | 0.00857 | -0.057 | -51.677
-6 | -0.385 | 0.00837 | -0.058 | -46.029
-5.5 | -0.327 | 0.00817 | -0.058 | -39.967
-5 | -0.267 | 0.00787 | -0.059 | -33.981
-4.5 | -0.207 | 0.00755 | -0.059 | -27.482
-4 | -0.147 | 0.00744 | -0.06 | -19.776
-3.5 | -0.086 | 0.00734 | -0.061 | -11.745
-3 | -0.025 | 0.00723 | -0.061 | -3.489
-2.5 | 0.036 | 0.00719 | -0.062 | 4.999
-2 | 0.097 | 0.00722 | -0.063 | 13.458
-1.5 | 0.158 | 0.00731 | -0.063 | 21.684
-1 | 0.22 | 0.00729 | -0.064 | 30.131
-0.5 | 0.281 | 0.00732 | -0.065 | 38.384
0 | 0.342 | 0.00732 | -0.065 | 46.755
0.5 | 0.404 | 0.0073 | -0.066 | 55.248
1 | 0.465 | 0.00731 | -0.066 | 63.565
1.5 | 0.525 | 0.00741 | -0.067 | 70.92
2 | 0.586 | 0.00753 | -0.068 | 77.858
2.5 | 0.647 | 0.0077 | -0.068 | 84.009
3 | 0.707 | 0.00784 | -0.069 | 90.243
3.5 | 0.768 | 0.00807 | -0.07 | 95.086
4 | 0.828 | 0.00833 | -0.07 | 99.37
4.5 | 0.888 | 0.0086 | -0.071 | 103.242
5 | 0.947 | 0.00884 | -0.072 | 107.111
5.5 | 1.006 | 0.00916 | -0.072 | 109.902
6 | 1.065 | 0.00952 | -0.073 | 111.933
6.5 | 1.123 | 0.00983 | -0.073 | 114.221
7 | 1.18 | 0.01025 | -0.074 | 115.178
7.5 | 1.237 | 0.01061 | -0.075 | 116.515
8 | 1.289 | 0.01108 | -0.075 | 116.414
8.5 | 1.34 | 0.01165 | -0.076 | 114.996
9 | 1.386 | 0.01234 | -0.077 | 112.312
9.5 | 1.428 | 0.01326 | -0.077 | 107.673
10 | 1.466 | 0.01401 | -0.078 | 104.668
10.5 | 1.476 | 0.0113 | -0.077 | 130.694
11 | 1.499 | 0.01719 | -0.077 | 87.174
11.5 | 1.518 | 0.01825 | -0.078 | 83.167
12 | 1.531 | 0.01926 | -0.078 | 79.481
12.5 | 1.537 | 0.02089 | -0.078 | 73.583
13 | 1.539 | 0.0222 | -0.078 | 69.332
13.5 | 1.534 | 0.02384 | -0.079 | 64.369
14 | 1.524 | 0.0257 | -0.079 | 59.3
14.5 | 1.507 | 0.0279 | -0.079 | 54.024
15 | 1.484 | 0.03053 | -0.079 | 48.618
15.5 | 1.457 | 0.03353 | -0.079 | 43.454
16 | 1.42 | 0.03849 | -0.078 | 36.907
16.5 | 1.386 | 0.04204 | -0.078 | 32.964
17 | 1.346 | 0.04699 | -0.078 | 28.641
17.5 | 1.302 | 0.05307 | -0.077 | 24.534
18 | 1.258 | 0.05955 | -0.077 | 21.121

## 66. Re 4M Mach 0.00 (2)
BIGFOIL.COM POLAR EXPORT
CB2514
CB2514 |  |  |  | Cl Max: | 1.6554 | at alpha= | 17.5 | deg
XFOIL ncrit=9 |  |  |  | L/D Max: | 133.922 | at alpha= | 8 | deg
Re: | 4000000 |  |  | Cd Min: | 0.07618 | at alpha= | 20 | deg
Mach: | 0 |  |  | Cl=0 at alpha= | -2.8264 | deg
|  |  |  | @ Cl=0.1, Cd= | 0.0054335
|  |  |  | @ Cl=0.4, Cd= | 0.0053192
|  |  |  | @ Cl=0.6, Cd= | 0.0055518
alpha (deg) | Cl | Cd | Cm | Cl/Cd
-20 | -1.41 | 0.05296 | -0.0742 | -26.6239
-19.5 | -1.4426 | 0.04215 | -0.0807 | -34.2254
-19 | -1.4525 | 0.03512 | -0.0842 | -41.3582
-18.5 | -1.4513 | 0.03012 | -0.0857 | -48.1839
-18 | -1.4419 | 0.02656 | -0.0857 | -54.2884
-17.5 | -1.4255 | 0.02405 | -0.0845 | -59.2723
-17 | -1.4077 | 0.022 | -0.0824 | -63.9864
-16.5 | -1.3874 | 0.02045 | -0.0795 | -67.8435
-16 | -1.3811 | 0.01882 | -0.0734 | -73.3847
-15.5 | -1.3434 | 0.01745 | -0.072 | -76.9857
-15 | -1.2745 | 0.01619 | -0.0766 | -78.7214
-14.5 | -1.1995 | 0.01513 | -0.0822 | -79.2796
-14 | -1.1195 | 0.01421 | -0.0886 | -78.7825
-13.5 | -1.0579 | 0.01351 | -0.0909 | -78.305
-13 | -1.0166 | 0.01297 | -0.0887 | -78.3809
-12.5 | -0.9776 | 0.0123 | -0.086 | -79.4797
-12 | -0.9365 | 0.0116 | -0.0836 | -80.7328
-11.5 | -0.8914 | 0.01107 | -0.0818 | -80.5239
-11 | -0.845 | 0.01061 | -0.0802 | -79.6418
-10.5 | -0.7965 | 0.01019 | -0.079 | -78.1649
-10 | -0.7473 | 0.00979 | -0.0778 | -76.333
-9.5 | -0.6989 | 0.0093 | -0.0765 | -75.1505
-9 | -0.6484 | 0.00887 | -0.0755 | -73.1003
-8.5 | -0.5976 | 0.00854 | -0.0745 | -69.9766
-8 | -0.5455 | 0.00819 | -0.0738 | -66.6056
-7.5 | -0.4938 | 0.00786 | -0.0729 | -62.8244
-7 | -0.442 | 0.00754 | -0.0721 | -58.6207
-6.5 | -0.3896 | 0.00724 | -0.0713 | -53.8122
-6 | -0.3364 | 0.00695 | -0.0707 | -48.4029
-5.5 | -0.2832 | 0.00669 | -0.0701 | -42.3318
-5 | -0.2304 | 0.00642 | -0.0694 | -35.8879
-4.5 | -0.1775 | 0.00619 | -0.0687 | -28.6753
-4 | -0.1247 | 0.00598 | -0.068 | -20.8528
-3.5 | -0.0716 | 0.00583 | -0.0673 | -12.2813
-3 | -0.0184 | 0.00568 | -0.0667 | -3.2394
-2.5 | 0.0346 | 0.00557 | -0.066 | 6.2118
-2 | 0.0876 | 0.00545 | -0.0654 | 16.0734
-1.5 | 0.1401 | 0.00538 | -0.0646 | 26.0409
-1 | 0.1921 | 0.00531 | -0.0637 | 36.177
-0.5 | 0.2444 | 0.00531 | -0.0629 | 46.0264
0.5 | 0.3469 | 0.00532 | -0.061 | 65.2068
1 | 0.398 | 0.00532 | -0.06 | 74.812
1.5 | 0.4486 | 0.0053 | -0.0589 | 84.6415
2 | 0.4993 | 0.00535 | -0.0578 | 93.3271
2.5 | 0.5491 | 0.00544 | -0.0565 | 100.9375
3 | 0.5994 | 0.00555 | -0.0553 | 108
3.5 | 0.649 | 0.0057 | -0.054 | 113.8596
4 | 0.6983 | 0.00585 | -0.0526 | 119.3675
4.5 | 0.747 | 0.00606 | -0.0512 | 123.2673
5 | 0.7957 | 0.00626 | -0.0497 | 127.1086
5.5 | 0.8427 | 0.00648 | -0.0479 | 130.0463
6 | 0.8906 | 0.00671 | -0.0463 | 132.7273
8 | 1.1678 | 0.00872 | -0.0604 | 133.922
8.5 | 1.2095 | 0.00922 | -0.0579 | 131.1822
9 | 1.2493 | 0.00982 | -0.0551 | 127.22
9.5 | 1.2873 | 0.01053 | -0.0521 | 122.2507
10 | 1.3193 | 0.01122 | -0.0479 | 117.5847
10.5 | 1.3507 | 0.01203 | -0.0439 | 112.2776
11 | 1.3841 | 0.01287 | -0.0405 | 107.5447
11.5 | 1.4137 | 0.01395 | -0.0368 | 101.3405
12 | 1.439 | 0.01533 | -0.0328 | 93.8682
12.5 | 1.4636 | 0.01682 | -0.0291 | 87.0155
13 | 1.4924 | 0.01814 | -0.0262 | 82.2712
13.5 | 1.5204 | 0.01956 | -0.0235 | 77.7301
14 | 1.5431 | 0.02138 | -0.0204 | 72.1749
14.5 | 1.5675 | 0.02319 | -0.0179 | 67.5938
15 | 1.5897 | 0.02521 | -0.0155 | 63.0583
15.5 | 1.6105 | 0.02745 | -0.0133 | 58.6703
16 | 1.6265 | 0.03016 | -0.0112 | 53.929
16.5 | 1.6397 | 0.0333 | -0.0093 | 49.2402
17 | 1.6496 | 0.03694 | -0.0078 | 44.6562
17.5 | 1.6554 | 0.04123 | -0.0067 | 40.1504
18 | 1.6548 | 0.04648 | -0.0061 | 35.6024
18.5 | 1.6518 | 0.0523 | -0.0061 | 31.5832
19 | 1.6368 | 0.05989 | -0.0069 | 27.3301
19.5 | 1.6207 | 0.06798 | -0.0084 | 23.8408
20 | 1.6064 | 0.07618 | -0.0104 | 21.0869

## 67. Re 4M Mach 0.10 (1)
BIGFOIL.COM POLAR EXPORT
CB2514
CB2514 |  |  |  | Cl Max: | 1.532 | at alpha= | 12.5 | deg
JavaFoil+Calcfoil stall+Eppler ext transition |  |  |  | L/D Max: | 129.084 | at alpha= | 10.5 | deg
Re: | 4000000 |  |  | Cd Min: | 0.0072 | at alpha= | -2.5 | deg
Mach: | 0.1 |  |  | Cl=0 at alpha= | -2.7951 | deg
|  |  |  | @ Cl=0.1, Cd= | 0.0072526
|  |  |  | @ Cl=0.4, Cd= | 0.0073329
|  |  |  | @ Cl=0.6, Cd= | 0.0075907
alpha (deg) | Cl | Cd | Cm | Cl/Cd
-18.5 | -0.766 | 0.13537 | -0.027 | -5.657
-18 | -0.788 | 0.12604 | -0.028 | -6.254
-17.5 | -0.814 | 0.11148 | -0.03 | -7.298
-17 | -0.834 | 0.10169 | -0.031 | -8.206
-16.5 | -0.853 | 0.09299 | -0.032 | -9.174
-16 | -0.87 | 0.08402 | -0.034 | -10.354
-15.5 | -0.887 | 0.07314 | -0.035 | -12.127
-15 | -0.897 | 0.06401 | -0.037 | -14.015
-14.5 | -0.906 | 0.05334 | -0.039 | -16.979
-14 | -0.916 | 0.04173 | -0.041 | -21.949
-13.5 | -0.928 | 0.03058 | -0.044 | -30.333
-13 | -0.927 | 0.02466 | -0.045 | -37.574
-12.5 | -0.924 | 0.01939 | -0.047 | -47.662
-12 | -0.912 | 0.0163 | -0.048 | -55.954
-11.5 | -0.895 | 0.01404 | -0.05 | -63.737
-11 | -0.871 | 0.01257 | -0.051 | -69.236
-10.5 | -0.845 | 0.01149 | -0.052 | -73.496
-10 | -0.803 | 0.01087 | -0.053 | -73.859
-9.5 | -0.758 | 0.01042 | -0.053 | -72.759
-9 | -0.711 | 0.00997 | -0.054 | -71.318
-8.5 | -0.661 | 0.00964 | -0.055 | -68.624
-8 | -0.61 | 0.00931 | -0.055 | -65.46
-7.5 | -0.556 | 0.00912 | -0.056 | -61.006
-7 | -0.501 | 0.00882 | -0.057 | -56.796
-6.5 | -0.445 | 0.0086 | -0.057 | -51.676
-6 | -0.387 | 0.00838 | -0.058 | -46.143
-5.5 | -0.328 | 0.00822 | -0.058 | -39.943
-5 | -0.269 | 0.00789 | -0.059 | -34.056
-4.5 | -0.209 | 0.00758 | -0.06 | -27.495
-4 | -0.148 | 0.00745 | -0.06 | -19.843
-3.5 | -0.087 | 0.00732 | -0.061 | -11.843
-3 | -0.025 | 0.00724 | -0.062 | -3.501
-2.5 | 0.036 | 0.0072 | -0.062 | 5.016
-2 | 0.098 | 0.00725 | -0.063 | 13.48
-1.5 | 0.159 | 0.00733 | -0.064 | 21.719
-1 | 0.221 | 0.00732 | -0.064 | 30.144
-0.5 | 0.282 | 0.00733 | -0.065 | 38.491
0 | 0.344 | 0.00736 | -0.066 | 46.787
0.5 | 0.406 | 0.00733 | -0.066 | 55.291
1 | 0.467 | 0.00733 | -0.067 | 63.706
1.5 | 0.528 | 0.00744 | -0.067 | 70.945
2 | 0.589 | 0.00756 | -0.068 | 77.903
2.5 | 0.65 | 0.00773 | -0.069 | 84.056
3 | 0.711 | 0.00787 | -0.069 | 90.298
3.5 | 0.772 | 0.00812 | -0.07 | 95.06
4 | 0.832 | 0.00838 | -0.071 | 99.307
4.5 | 0.892 | 0.00864 | -0.071 | 103.29
5 | 0.952 | 0.00892 | -0.072 | 106.763
5.5 | 1.011 | 0.00923 | -0.073 | 109.602
6 | 1.07 | 0.00959 | -0.073 | 111.564
6.5 | 1.129 | 0.00991 | -0.074 | 113.86
7 | 1.186 | 0.01032 | -0.074 | 114.927
7.5 | 1.242 | 0.01071 | -0.075 | 115.955
8 | 1.295 | 0.0112 | -0.076 | 115.689
8.5 | 1.346 | 0.01176 | -0.076 | 114.406
9 | 1.391 | 0.0124 | -0.077 | 112.214
9.5 | 1.433 | 0.01346 | -0.078 | 106.471
10 | 1.47 | 0.0142 | -0.078 | 103.536
10.5 | 1.478 | 0.01145 | -0.077 | 129.084
11 | 1.5 | 0.01745 | -0.078 | 85.936
11.5 | 1.517 | 0.01856 | -0.078 | 81.725
12 | 1.528 | 0.01963 | -0.078 | 77.865
12.5 | 1.532 | 0.02135 | -0.078 | 71.747
13 | 1.53 | 0.02274 | -0.079 | 67.285
13.5 | 1.522 | 0.02447 | -0.079 | 62.21
14 | 1.507 | 0.02648 | -0.079 | 56.922
14.5 | 1.486 | 0.02895 | -0.079 | 51.315
15 | 1.458 | 0.0318 | -0.079 | 45.858
15.5 | 1.426 | 0.03497 | -0.079 | 40.77
16 | 1.382 | 0.04068 | -0.078 | 33.986
16.5 | 1.342 | 0.04458 | -0.078 | 30.113
17 | 1.297 | 0.05021 | -0.078 | 25.826
17.5 | 1.249 | 0.05652 | -0.077 | 22.091

## 68. Re 4M Mach 0.10 (2)
BIGFOIL.COM POLAR EXPORT
CB2514
CB2514 |  |  |  | Cl Max: | 1.6453 | at alpha= | 17.5 | deg
XFOIL ncrit=9 |  |  |  | L/D Max: | 138.307 | at alpha= | 7 | deg
Re: | 4000000 |  |  | Cd Min: | 0.08316 | at alpha= | 20 | deg
Mach: | 0.1 |  |  | Cl=0 at alpha= | -2.8252 | deg
|  |  |  | @ Cl=0.1, Cd= | 0.0054542
|  |  |  | @ Cl=0.4, Cd= | 0.00534
|  |  |  | @ Cl=0.6, Cd= | 0.0055652
alpha (deg) | Cl | Cd | Cm | Cl/Cd
-13.5 | -1.0627 | 0.0138 | -0.0935 | -77.0072
-13 | -1.0212 | 0.01322 | -0.0912 | -77.2466
-12 | -0.9414 | 0.01182 | -0.0856 | -79.6447
-11.5 | -0.8967 | 0.01125 | -0.0836 | -79.7067
-11 | -0.8503 | 0.01075 | -0.0818 | -79.0977
-10.5 | -0.8018 | 0.0103 | -0.0803 | -77.8447
-10 | -0.7523 | 0.00988 | -0.079 | -76.1437
-9.5 | -0.7032 | 0.00942 | -0.0776 | -74.6497
-9 | -0.6527 | 0.00895 | -0.0765 | -72.9274
-8.5 | -0.6016 | 0.0086 | -0.0754 | -69.9535
-8 | -0.5489 | 0.00826 | -0.0746 | -66.4528
-7.5 | -0.4971 | 0.0079 | -0.0737 | -62.9241
-7 | -0.4448 | 0.00758 | -0.0728 | -58.6807
-6.5 | -0.3921 | 0.00728 | -0.072 | -53.8599
-6 | -0.3386 | 0.00698 | -0.0713 | -48.51
-5.5 | -0.2851 | 0.00671 | -0.0707 | -42.4888
-5 | -0.2317 | 0.00645 | -0.07 | -35.9225
-4.5 | -0.1786 | 0.00621 | -0.0692 | -28.7601
-4 | -0.1256 | 0.006 | -0.0684 | -20.9333
-3.5 | -0.072 | 0.00585 | -0.0678 | -12.3077
-3 | -0.0186 | 0.00569 | -0.0671 | -3.2689
-2.5 | 0.0346 | 0.00558 | -0.0664 | 6.2007
-2 | 0.0881 | 0.00547 | -0.0657 | 16.106
-1.5 | 0.1408 | 0.0054 | -0.0649 | 26.0741
-1 | 0.1931 | 0.00533 | -0.064 | 36.2289
-0.5 | 0.2456 | 0.00533 | -0.0632 | 46.0788
0 | 0.2973 | 0.00533 | -0.0622 | 55.7786
0.5 | 0.3487 | 0.00534 | -0.0612 | 65.2996
1 | 0.3999 | 0.00534 | -0.0602 | 74.8876
1.5 | 0.4508 | 0.00533 | -0.059 | 84.5779
2 | 0.5018 | 0.00537 | -0.0579 | 93.4451
2.5 | 0.5518 | 0.00546 | -0.0566 | 101.0623
3 | 0.6022 | 0.00557 | -0.0554 | 108.1149
3.5 | 0.6522 | 0.00572 | -0.0541 | 114.021
4 | 0.7015 | 0.00588 | -0.0526 | 119.3027
4.5 | 0.7505 | 0.00609 | -0.0511 | 123.2348
5 | 0.7995 | 0.00629 | -0.0496 | 127.1065
5.5 | 0.8465 | 0.00651 | -0.0477 | 130.0307
6 | 0.8946 | 0.00676 | -0.0461 | 132.3373
6.5 | 0.9873 | 0.00719 | -0.0546 | 137.3157
7 | 1.0705 | 0.00774 | -0.0611 | 138.3075
7.5 | 1.1326 | 0.00829 | -0.0628 | 136.6224
8 | 1.1731 | 0.00879 | -0.0599 | 133.4585
8.5 | 1.2151 | 0.00929 | -0.0573 | 130.7966
9 | 1.2545 | 0.00993 | -0.0543 | 126.3343
9.5 | 1.2913 | 0.01062 | -0.0509 | 121.5913
10 | 1.3226 | 0.01135 | -0.0465 | 116.5286
10.5 | 1.355 | 0.01218 | -0.0425 | 111.2479
11 | 1.3876 | 0.0131 | -0.0389 | 105.9237
11.5 | 1.4166 | 0.01426 | -0.0351 | 99.3408
12 | 1.4409 | 0.01574 | -0.031 | 91.5438
12.5 | 1.466 | 0.01728 | -0.0273 | 84.838
13 | 1.4948 | 0.01866 | -0.0244 | 80.1072
13.5 | 1.5222 | 0.02019 | -0.0216 | 75.3938
14 | 1.5447 | 0.02211 | -0.0185 | 69.8643
14.5 | 1.5689 | 0.02401 | -0.016 | 65.3436
15 | 1.5898 | 0.02624 | -0.0136 | 60.5869
15.5 | 1.609 | 0.0287 | -0.0114 | 56.0627
16 | 1.6236 | 0.03169 | -0.0093 | 51.2338
16.5 | 1.6349 | 0.03517 | -0.0075 | 46.4856
17 | 1.6425 | 0.03925 | -0.0062 | 41.8471
17.5 | 1.6453 | 0.04407 | -0.0053 | 37.3338
18 | 1.6423 | 0.04984 | -0.005 | 32.9514
18.5 | 1.6344 | 0.05648 | -0.0054 | 28.9377
19 | 1.614 | 0.06506 | -0.0068 | 24.8079
19.5 | 1.5926 | 0.07415 | -0.0089 | 21.4781
20 | 1.5741 | 0.08316 | -0.0115 | 18.9286

## 69. Re 4M Mach 0.25 (1)
BIGFOIL.COM POLAR EXPORT
CB2514
CB2514 |  |  |  | Cl Max: | 1.5 | at alpha= | 11.5 | deg
JavaFoil+Calcfoil stall+Eppler ext transition |  |  |  | L/D Max: | 124.376 | at alpha= | 10 | deg
Re: | 4000000 |  |  | Cd Min: | 0.00733 | at alpha= | -2.5 | deg
Mach: | 0.25 |  |  | Cl=0 at alpha= | -2.7936 | deg
|  |  |  | @ Cl=0.1, Cd= | 0.00738
|  |  |  | @ Cl=0.4, Cd= | 0.0074973
|  |  |  | @ Cl=0.6, Cd= | 0.0077395
alpha (deg) | Cl | Cd | Cm | Cl/Cd
-16.5 | -0.611 | 0.12843 | -0.025 | -4.761
-16 | -0.658 | 0.11466 | -0.028 | -5.742
-15.5 | -0.7 | 0.10347 | -0.03 | -6.766
-15 | -0.733 | 0.09347 | -0.032 | -7.837
-14.5 | -0.756 | 0.08365 | -0.034 | -9.042
-14 | -0.778 | 0.0728 | -0.036 | -10.683
-13.5 | -0.797 | 0.06099 | -0.038 | -13.067
-13 | -0.805 | 0.05391 | -0.04 | -14.941
-12.5 | -0.831 | 0.03658 | -0.044 | -22.722
-12 | -0.844 | 0.02658 | -0.047 | -31.746
-11.5 | -0.856 | 0.01806 | -0.05 | -47.392
-11 | -0.845 | 0.01511 | -0.051 | -55.89
-10.5 | -0.824 | 0.01313 | -0.052 | -62.758
-10 | -0.804 | 0.01177 | -0.054 | -68.315
-9.5 | -0.763 | 0.01104 | -0.055 | -69.156
-9 | -0.719 | 0.01053 | -0.056 | -68.252
-8.5 | -0.671 | 0.0101 | -0.056 | -66.464
-8 | -0.621 | 0.00971 | -0.057 | -63.938
-7.5 | -0.567 | 0.00943 | -0.057 | -60.2
-7 | -0.512 | 0.00909 | -0.058 | -56.358
-6.5 | -0.455 | 0.00884 | -0.059 | -51.48
-6 | -0.396 | 0.00859 | -0.059 | -46.128
-5.5 | -0.337 | 0.00837 | -0.06 | -40.223
-5 | -0.276 | 0.00804 | -0.061 | -34.275
-4.5 | -0.214 | 0.00771 | -0.061 | -27.746
-4 | -0.152 | 0.00759 | -0.062 | -19.994
-3.5 | -0.089 | 0.00745 | -0.063 | -11.947
-3 | -0.026 | 0.00734 | -0.063 | -3.552
-2.5 | 0.037 | 0.00733 | -0.064 | 5.061
-2 | 0.1 | 0.00738 | -0.065 | 13.598
-1.5 | 0.164 | 0.00746 | -0.065 | 21.933
-1 | 0.227 | 0.00744 | -0.066 | 30.482
-0.5 | 0.29 | 0.00747 | -0.067 | 38.806
0 | 0.354 | 0.00749 | -0.067 | 47.2
0.5 | 0.417 | 0.0075 | -0.068 | 55.527
1 | 0.48 | 0.0075 | -0.069 | 63.933
1.5 | 0.543 | 0.00762 | -0.069 | 71.202
2 | 0.605 | 0.00775 | -0.07 | 78.06
2.5 | 0.668 | 0.00793 | -0.071 | 84.24
3 | 0.73 | 0.00809 | -0.071 | 90.231
3.5 | 0.792 | 0.00834 | -0.072 | 95.038
4 | 0.855 | 0.00864 | -0.073 | 98.93
4.5 | 0.916 | 0.00893 | -0.073 | 102.61
5 | 0.977 | 0.00922 | -0.074 | 105.963
5.5 | 1.038 | 0.00956 | -0.075 | 108.643
6 | 1.099 | 0.00996 | -0.075 | 110.343
6.5 | 1.158 | 0.01033 | -0.076 | 112.159
7 | 1.217 | 0.01077 | -0.076 | 112.965
7.5 | 1.274 | 0.01123 | -0.077 | 113.406
8 | 1.327 | 0.01178 | -0.078 | 112.675
8.5 | 1.377 | 0.01252 | -0.078 | 109.969
9 | 1.42 | 0.0134 | -0.079 | 106.026
9.5 | 1.459 | 0.01445 | -0.08 | 100.954
10 | 1.464 | 0.01177 | -0.079 | 124.376
10.5 | 1.484 | 0.0179 | -0.079 | 82.922
11 | 1.496 | 0.01919 | -0.079 | 77.962
11.5 | 1.5 | 0.02061 | -0.08 | 72.766
12 | 1.493 | 0.02244 | -0.08 | 66.536
12.5 | 1.478 | 0.02427 | -0.08 | 60.897
13 | 1.452 | 0.02634 | -0.08 | 55.123
13.5 | 1.413 | 0.02915 | -0.08 | 48.477
14 | 1.364 | 0.03246 | -0.08 | 42.018
14.5 | 1.305 | 0.03648 | -0.08 | 35.78
15 | 1.234 | 0.04181 | -0.079 | 29.518
15.5 | 1.15 | 0.05107 | -0.078 | 22.511
16 | 1.064 | 0.05951 | -0.076 | 17.882
16.5 | 0.973 | 0.07016 | -0.075 | 13.867

## 70. Re 4M Mach 0.25 (2)
BIGFOIL.COM POLAR EXPORT
CB2514
CB2514 |  |  |  | Cl Max: | 1.5946 | at alpha= | 16 | deg
XFOIL ncrit=9 |  |  |  | L/D Max: | 137.965 | at alpha= | 7 | deg
Re: | 4000000 |  |  | Cd Min: | 0.16809 | at alpha= | -20 | deg
Mach: | 0.25 |  |  | Cl=0 at alpha= | -2.8183 | deg
|  |  |  | @ Cl=0.1, Cd= | 0.005537
|  |  |  | @ Cl=0.4, Cd= | 0.0054341
|  |  |  | @ Cl=0.6, Cd= | 0.0056543
alpha (deg) | Cl | Cd | Cm | Cl/Cd
-20 | -0.7915 | 0.16809 | -0.0103 | -4.7088
-19.5 | -0.8087 | 0.1556 | -0.0179 | -5.1973
-19 | -0.8323 | 0.14257 | -0.0257 | -5.8378
-18.5 | -0.8686 | 0.12776 | -0.0345 | -6.7987
-18 | -0.9506 | 0.10646 | -0.0477 | -8.9292
-17.5 | -1.0915 | 0.07872 | -0.0657 | -13.8656
-17 | -1.2335 | 0.05239 | -0.0836 | -23.5446
-16.5 | -1.2814 | 0.03887 | -0.0931 | -32.9663
-16 | -1.2942 | 0.03123 | -0.097 | -41.4409
-15.5 | -1.2904 | 0.02659 | -0.0972 | -48.5295
-15 | -1.2819 | 0.02334 | -0.0949 | -54.9229
-14.5 | -1.2544 | 0.02052 | -0.0939 | -61.1306
-14 | -1.1814 | 0.01808 | -0.0995 | -65.3429
-13.5 | -1.0945 | 0.01632 | -0.1061 | -67.065
-13 | -1.029 | 0.01501 | -0.1082 | -68.5543
-12.5 | -0.9977 | 0.01418 | -0.1029 | -70.3597
-12 | -0.9562 | 0.01353 | -0.0992 | -70.6726
-11.5 | -0.921 | 0.01244 | -0.0947 | -74.0354
-11 | -0.8769 | 0.01169 | -0.0914 | -75.0128
-10.5 | -0.8287 | 0.01108 | -0.0888 | -74.7924
-10 | -0.7787 | 0.01049 | -0.0865 | -74.2326
-9.5 | -0.7277 | 0.01 | -0.0845 | -72.77
-9 | -0.6753 | 0.00946 | -0.0827 | -71.3848
-8.5 | -0.6232 | 0.00895 | -0.0809 | -69.6313
-8 | -0.5692 | 0.00855 | -0.0795 | -66.5731
-7.5 | -0.5146 | 0.00818 | -0.0782 | -62.9095
-7 | -0.4603 | 0.00782 | -0.0769 | -58.8619
-6.5 | -0.4056 | 0.00748 | -0.0757 | -54.2246
-6 | -0.3505 | 0.00718 | -0.0747 | -48.8162
-5.5 | -0.2951 | 0.00687 | -0.0737 | -42.9549
-5 | -0.2399 | 0.00658 | -0.0728 | -36.459
-4.5 | -0.1851 | 0.00632 | -0.0718 | -29.288
-4 | -0.1301 | 0.00612 | -0.0709 | -21.2582
-3.5 | -0.0749 | 0.00592 | -0.07 | -12.652
-3 | -0.0201 | 0.00576 | -0.0691 | -3.4896
-2.5 | 0.0352 | 0.00564 | -0.0684 | 6.2411
-2 | 0.0898 | 0.00555 | -0.0675 | 16.1802
-1.5 | 0.1446 | 0.00548 | -0.0666 | 26.3869
-1 | 0.1985 | 0.0054 | -0.0657 | 36.7593
-0.5 | 0.2523 | 0.0054 | -0.0647 | 46.7222
0 | 0.3055 | 0.00542 | -0.0636 | 56.3653
0.5 | 0.3579 | 0.00545 | -0.0624 | 65.6697
1 | 0.411 | 0.00543 | -0.0613 | 75.6906
1.5 | 0.4629 | 0.00543 | -0.0599 | 85.2486
2 | 0.5149 | 0.00548 | -0.0586 | 93.9599
2.5 | 0.5668 | 0.00557 | -0.0572 | 101.7594
3 | 0.618 | 0.0057 | -0.0557 | 108.4211
3.5 | 0.6685 | 0.00586 | -0.054 | 114.0785
4 | 0.7193 | 0.00603 | -0.0524 | 119.2869
4.5 | 0.7698 | 0.00623 | -0.0506 | 123.5634
5 | 0.8189 | 0.00645 | -0.0486 | 126.9612
6 | 0.9179 | 0.00693 | -0.0447 | 132.4531
6.5 | 1.0188 | 0.00749 | -0.0543 | 136.0214
7 | 1.1051 | 0.00801 | -0.0605 | 137.965
7.5 | 1.1592 | 0.00863 | -0.0598 | 134.3221
8 | 1.2021 | 0.00912 | -0.0566 | 131.8092
8.5 | 1.2442 | 0.00971 | -0.0533 | 128.1359
9 | 1.2763 | 0.01042 | -0.0481 | 122.4856
9.5 | 1.3104 | 0.0112 | -0.0436 | 117
10 | 1.3445 | 0.01213 | -0.0393 | 110.8409
10.5 | 1.3761 | 0.01326 | -0.035 | 103.7783
11 | 1.4054 | 0.0146 | -0.0307 | 96.2603
11.5 | 1.4287 | 0.01636 | -0.0261 | 87.3289
12 | 1.4515 | 0.01826 | -0.0218 | 79.4907
12.5 | 1.4799 | 0.01998 | -0.0184 | 74.0691
13 | 1.5062 | 0.02191 | -0.0152 | 68.7449
13.5 | 1.5294 | 0.02416 | -0.012 | 63.303
14 | 1.5501 | 0.02674 | -0.0091 | 57.9693
14.5 | 1.5684 | 0.02964 | -0.0065 | 52.915
15 | 1.5801 | 0.03331 | -0.0041 | 47.4362
15.5 | 1.5916 | 0.03727 | -0.0024 | 42.7046
16 | 1.5946 | 0.04232 | -0.0011 | 37.6796
16.5 | 1.5939 | 0.04807 | -0.0005 | 33.1579
17 | 1.5843 | 0.05514 | -0.0008 | 28.7323
17.5 | 1.5691 | 0.06327 | -0.002 | 24.8001
18 | 1.5468 | 0.07261 | -0.0041 | 21.3029
18.5 | 1.5172 | 0.08328 | -0.0073 | 18.2181
19 | 1.4734 | 0.09627 | -0.0119 | 15.3049
19.5 | 1.4358 | 0.10878 | -0.0168 | 13.1991
20 | 1.4029 | 0.12106 | -0.0222 | 11.5885

## 71. Re 4M Mach 0.50 (1)
BIGFOIL.COM POLAR EXPORT
CB2514
CB2514 |  |  |  | Cl Max: | 1.454 | at alpha= | 8.5 | deg
JavaFoil+Calcfoil stall+Eppler ext transition |  |  |  | L/D Max: | 138.355 | at alpha= | 8 | deg
Re: | 4000000 |  |  | Cd Min: | 0.00786 | at alpha= | -3 | deg
Mach: | 0.5 |  |  | Cl=0 at alpha= | -2.7929 | deg
|  |  |  | @ Cl=0.1, Cd= | 0.0080047
|  |  |  | @ Cl=0.4, Cd= | 0.0081236
|  |  |  | @ Cl=0.6, Cd= | 0.008438
alpha (deg) | Cl | Cd | Cm | Cl/Cd
-20 | -0.973 | 0.16373 | -0.031 | -5.942
-19.5 | -0.944 | 0.15952 | -0.031 | -5.92
-19 | -0.917 | 0.15625 | -0.031 | -5.867
-18.5 | -0.889 | 0.14941 | -0.031 | -5.951
-18 | -0.862 | 0.1456 | -0.031 | -5.917
-17.5 | -0.834 | 0.14078 | -0.032 | -5.923
-17 | -0.806 | 0.13424 | -0.032 | -6.004
-16.5 | -0.779 | 0.13639 | -0.033 | -5.713
-16 | -0.751 | 0.12623 | -0.033 | -5.952
-15.5 | -0.723 | 0.12003 | -0.033 | -6.022
-15 | -0.693 | 0.114 | -0.033 | -6.082
-14.5 | -0.662 | 0.11143 | -0.031 | -5.943
-14 | -0.633 | 0.10887 | -0.03 | -5.813
-13.5 | -0.605 | 0.10532 | -0.03 | -5.743
-13 | -0.577 | 0.10147 | -0.03 | -5.684
-12.5 | -0.549 | 0.10119 | -0.031 | -5.427
-12 | -0.521 | 0.09094 | -0.031 | -5.73
-11.5 | -0.491 | 0.08804 | -0.028 | -5.572
-11 | -0.463 | 0.08586 | -0.028 | -5.388
-10.5 | -0.435 | 0.08273 | -0.028 | -5.255
-10 | -0.407 | 0.07765 | -0.029 | -5.237
-9.5 | -0.38 | 0.06675 | -0.032 | -5.691
-9 | -0.359 | 0.05346 | -0.041 | -6.72
-8.5 | -0.552 | 0.01918 | -0.058 | -28.78
-8 | -0.598 | 0.01303 | -0.062 | -45.916
-7.5 | -0.588 | 0.01162 | -0.064 | -50.595
-7 | -0.545 | 0.01085 | -0.065 | -50.263
-6.5 | -0.493 | 0.01021 | -0.066 | -48.267
-6 | -0.434 | 0.00968 | -0.066 | -44.851
-5.5 | -0.371 | 0.0093 | -0.067 | -39.911
-5 | -0.306 | 0.00906 | -0.068 | -33.724
-4.5 | -0.238 | 0.00861 | -0.069 | -27.631
-4 | -0.169 | 0.00825 | -0.069 | -20.497
-3.5 | -0.099 | 0.00805 | -0.07 | -12.341
-3 | -0.029 | 0.00786 | -0.071 | -3.702
-2.5 | 0.041 | 0.00788 | -0.072 | 5.255
-2 | 0.112 | 0.00803 | -0.072 | 13.961
-1.5 | 0.183 | 0.00808 | -0.073 | 22.64
-1 | 0.253 | 0.00809 | -0.074 | 31.34
-0.5 | 0.324 | 0.00805 | -0.075 | 40.246
0 | 0.395 | 0.00811 | -0.075 | 48.74
0.5 | 0.465 | 0.0083 | -0.076 | 56.076
1 | 0.536 | 0.00831 | -0.077 | 64.5
1.5 | 0.606 | 0.00845 | -0.077 | 71.748
2 | 0.676 | 0.00866 | -0.078 | 78.02
2.5 | 0.745 | 0.00887 | -0.079 | 84.018
3 | 0.815 | 0.00914 | -0.08 | 89.189
3.5 | 0.884 | 0.00945 | -0.08 | 93.49
4 | 0.953 | 0.00988 | -0.081 | 96.398
4.5 | 1.021 | 0.01034 | -0.082 | 98.753
5 | 1.088 | 0.01082 | -0.083 | 100.554
5.5 | 1.154 | 0.01136 | -0.083 | 101.613
6 | 1.22 | 0.01192 | -0.084 | 102.391
6.5 | 1.284 | 0.01261 | -0.085 | 101.818
7 | 1.345 | 0.01345 | -0.086 | 100.022
7.5 | 1.403 | 0.01462 | -0.086 | 95.985
8 | 1.429 | 0.01033 | -0.086 | 138.355
8.5 | 1.454 | 0.01677 | -0.086 | 86.693
9 | 1.443 | 0.02159 | -0.086 | 66.809
9.5 | 1.39 | 0.02428 | -0.086 | 57.232
10 | 1.152 | 0.03 | -0.085 | 38.406
10.5 | 0.862 | 0.03774 | -0.083 | 22.831
11 | 0.887 | 0.04097 | -0.083 | 21.645
11.5 | 0.878 | 0.0582 | -0.077 | 15.085
12 | 0.874 | 0.07863 | -0.07 | 11.115
12.5 | 0.91 | 0.07732 | -0.073 | 11.768
13 | 0.922 | 0.09353 | -0.069 | 9.855
13.5 | 0.936 | 0.1017 | -0.065 | 9.208

## 72. Re 4M Mach 0.50 (2)
BIGFOIL.COM POLAR EXPORT
CB2514
CB2514 |  |  |  | Cl Max: | 1.5009 | at alpha= | 12.5 | deg
XFOIL ncrit=9 |  |  |  | L/D Max: | 130.259 | at alpha= | 6.5 | deg
Re: | 4000000 |  |  | Cd Min: | 0.15631 | at alpha= | 17.5 | deg
Mach: | 0.5 |  |  | Cl=0 at alpha= | -2.7899 | deg
|  |  |  | @ Cl=0.1, Cd= | 0.0058885
|  |  |  | @ Cl=0.4, Cd= | 0.00589
|  |  |  | @ Cl=0.6, Cd= | 0.006061
alpha (deg) | Cl | Cd | Cm | Cl/Cd
-13 | -0.5527 | 0.10202 | -0.0589 | -5.4176
-12.5 | -0.5715 | 0.08704 | -0.0732 | -6.5659
-12 | -0.5973 | 0.0729 | -0.0868 | -8.1934
-11.5 | -0.6266 | 0.06077 | -0.0969 | -10.311
-11 | -0.6605 | 0.04793 | -0.1078 | -13.7805
-10.5 | -0.6751 | 0.03216 | -0.1289 | -20.9919
-10 | -0.6866 | 0.02091 | -0.1434 | -32.836
-9.5 | -0.7088 | 0.01671 | -0.1355 | -42.4177
-9 | -0.7169 | 0.01421 | -0.1232 | -50.4504
-8.5 | -0.6913 | 0.01216 | -0.1143 | -56.8503
-8 | -0.6462 | 0.01074 | -0.1075 | -60.1676
-7.5 | -0.5909 | 0.00977 | -0.1023 | -60.4811
-7 | -0.5307 | 0.00906 | -0.098 | -58.5762
-6.5 | -0.4683 | 0.00849 | -0.0944 | -55.159
-6 | -0.4044 | 0.008 | -0.0914 | -50.55
-5.5 | -0.3402 | 0.00759 | -0.0889 | -44.8221
-5 | -0.2765 | 0.00721 | -0.0865 | -38.3495
-4.5 | -0.2134 | 0.00688 | -0.0843 | -31.0174
-3.5 | -0.0885 | 0.00632 | -0.0804 | -14.0032
-3 | -0.0261 | 0.00613 | -0.0787 | -4.2577
-2.5 | 0.036 | 0.006 | -0.077 | 6
-2 | 0.0981 | 0.00589 | -0.0755 | 16.6553
-1.5 | 0.1596 | 0.00584 | -0.074 | 27.3288
-1 | 0.2193 | 0.0058 | -0.0722 | 37.8103
-0.5 | 0.2792 | 0.00581 | -0.0705 | 48.0551
0 | 0.3386 | 0.00584 | -0.0688 | 57.9795
0.5 | 0.3974 | 0.00589 | -0.0669 | 67.4703
1 | 0.456 | 0.00589 | -0.0651 | 77.4194
1.5 | 0.5132 | 0.00591 | -0.0629 | 86.8359
2 | 0.5694 | 0.006 | -0.0604 | 94.9
2.5 | 0.6246 | 0.00611 | -0.0577 | 102.2259
3 | 0.6786 | 0.00627 | -0.0546 | 108.2297
3.5 | 0.7317 | 0.00646 | -0.0513 | 113.2663
4 | 0.7833 | 0.00668 | -0.0475 | 117.2605
4.5 | 0.8283 | 0.0069 | -0.0422 | 120.0435
5 | 0.8735 | 0.00718 | -0.037 | 121.6574
5.5 | 0.9162 | 0.00749 | -0.0312 | 122.3231
6 | 1.0365 | 0.00816 | -0.0413 | 127.0221
6.5 | 1.158 | 0.00889 | -0.051 | 130.2587
7 | 1.1994 | 0.00952 | -0.0446 | 125.9874
7.5 | 1.2446 | 0.01035 | -0.0394 | 120.2512
8 | 1.2909 | 0.0113 | -0.0344 | 114.2389
8.5 | 1.3367 | 0.01242 | -0.0295 | 107.6248
9 | 1.3773 | 0.01388 | -0.0242 | 99.2291
9.5 | 1.4111 | 0.01581 | -0.0185 | 89.2536
10 | 1.4359 | 0.01838 | -0.0126 | 78.123
10.5 | 1.4453 | 0.02205 | -0.0065 | 65.5465
11 | 1.4605 | 0.02582 | -0.0015 | 56.5647
11.5 | 1.4839 | 0.02945 | 0.0024 | 50.3871
12 | 1.4977 | 0.03409 | 0.0059 | 43.9337
12.5 | 1.5009 | 0.03994 | 0.0086 | 37.5789
13 | 1.4901 | 0.04739 | 0.0098 | 31.4433
13.5 | 1.464 | 0.05666 | 0.0093 | 25.8383
14 | 1.4304 | 0.0671 | 0.0073 | 21.3174
14.5 | 1.3846 | 0.07914 | 0.0035 | 17.4956
15 | 1.3418 | 0.09133 | -0.001 | 14.6918
15.5 | 1.2979 | 0.10414 | -0.0066 | 12.463
16 | 1.2536 | 0.11759 | -0.0131 | 10.6608
16.5 | 1.2195 | 0.13033 | -0.0198 | 9.357
17 | 1.187 | 0.14367 | -0.0274 | 8.262
17.5 | 1.1635 | 0.15631 | -0.035 | 7.4435

## 73. Re 5M Mach 0.00 (1)
BIGFOIL.COM POLAR EXPORT
CB2514
CB2514 |  |  |  | Cl Max: | 1.542 | at alpha= | 13 | deg
JavaFoil+Calcfoil stall+Eppler ext transition |  |  |  | L/D Max: | 136.331 | at alpha= | 10.5 | deg
Re: | 5000000 |  |  | Cd Min: | 0.00716 | at alpha= | -3 | deg
Mach: | 0 |  |  | Cl=0 at alpha= | -2.7951 | deg
|  |  |  | @ Cl=0.1, Cd= | 0.0073395
|  |  |  | @ Cl=0.4, Cd= | 0.0074216
|  |  |  | @ Cl=0.6, Cd= | 0.0076075
alpha (deg) | Cl | Cd | Cm | Cl/Cd
-18.5 | -0.81 | 0.12675 | -0.028 | -6.39
-18 | -0.832 | 0.11458 | -0.029 | -7.258
-17.5 | -0.854 | 0.10112 | -0.031 | -8.447
-17 | -0.873 | 0.09145 | -0.032 | -9.541
-16.5 | -0.889 | 0.08247 | -0.034 | -10.779
-16 | -0.906 | 0.07191 | -0.035 | -12.595
-15.5 | -0.92 | 0.06204 | -0.037 | -14.834
-15 | -0.932 | 0.05152 | -0.039 | -18.094
-14.5 | -0.941 | 0.0415 | -0.041 | -22.664
-14 | -0.952 | 0.03083 | -0.043 | -30.879
-13.5 | -0.955 | 0.02398 | -0.045 | -39.833
-13 | -0.948 | 0.02022 | -0.046 | -46.897
-12.5 | -0.941 | 0.01637 | -0.047 | -57.523
-12 | -0.924 | 0.01439 | -0.049 | -64.199
-11.5 | -0.904 | 0.01266 | -0.05 | -71.411
-11 | -0.884 | 0.01144 | -0.051 | -77.269
-10.5 | -0.844 | 0.01081 | -0.052 | -78.132
-10 | -0.802 | 0.01031 | -0.053 | -77.772
-9.5 | -0.757 | 0.0099 | -0.053 | -76.381
-9 | -0.709 | 0.00957 | -0.054 | -74.087
-8.5 | -0.659 | 0.00933 | -0.054 | -70.658
-8 | -0.607 | 0.00903 | -0.055 | -67.288
-7.5 | -0.554 | 0.00881 | -0.056 | -62.864
-7 | -0.499 | 0.00852 | -0.056 | -58.559
-6.5 | -0.443 | 0.00829 | -0.057 | -53.39
-6 | -0.385 | 0.00812 | -0.058 | -47.416
-5.5 | -0.327 | 0.00801 | -0.058 | -40.793
-5 | -0.267 | 0.00776 | -0.059 | -34.44
-4.5 | -0.207 | 0.00745 | -0.059 | -27.837
-4 | -0.147 | 0.00731 | -0.06 | -20.114
-3.5 | -0.086 | 0.00722 | -0.061 | -11.953
-3 | -0.025 | 0.00716 | -0.061 | -3.527
-2.5 | 0.036 | 0.00726 | -0.062 | 4.946
-2 | 0.097 | 0.00734 | -0.063 | 13.236
-1.5 | 0.158 | 0.00733 | -0.063 | 21.631
-1 | 0.22 | 0.00731 | -0.064 | 30.072
-0.5 | 0.281 | 0.00726 | -0.065 | 38.697
0 | 0.342 | 0.0073 | -0.065 | 46.911
0.5 | 0.404 | 0.00743 | -0.066 | 54.301
1 | 0.465 | 0.0075 | -0.066 | 61.973
1.5 | 0.525 | 0.00747 | -0.067 | 70.328
2 | 0.586 | 0.00758 | -0.068 | 77.314
2.5 | 0.647 | 0.0077 | -0.068 | 83.986
3 | 0.707 | 0.00784 | -0.069 | 90.211
3.5 | 0.768 | 0.00801 | -0.07 | 95.828
4 | 0.828 | 0.00822 | -0.07 | 100.677
4.5 | 0.888 | 0.00848 | -0.071 | 104.675
5 | 0.947 | 0.00876 | -0.072 | 108.108
5.5 | 1.006 | 0.00903 | -0.072 | 111.414
6 | 1.065 | 0.00933 | -0.073 | 114.128
6.5 | 1.123 | 0.00966 | -0.073 | 116.243
7 | 1.18 | 0.01001 | -0.074 | 117.872
7.5 | 1.237 | 0.01041 | -0.075 | 118.736
8 | 1.289 | 0.01089 | -0.075 | 118.443
8.5 | 1.34 | 0.01141 | -0.076 | 117.391
9 | 1.386 | 0.01213 | -0.077 | 114.272
9.5 | 1.428 | 0.01291 | -0.077 | 110.605
10 | 1.466 | 0.01364 | -0.078 | 107.462
10.5 | 1.48 | 0.01085 | -0.077 | 136.331
11 | 1.502 | 0.01147 | -0.078 | 131.018
11.5 | 1.52 | 0.01743 | -0.078 | 87.206
12 | 1.534 | 0.01841 | -0.078 | 83.313
12.5 | 1.54 | 0.01994 | -0.078 | 77.226
13 | 1.542 | 0.02117 | -0.079 | 72.861
13.5 | 1.538 | 0.02273 | -0.079 | 67.651
14 | 1.527 | 0.02447 | -0.079 | 62.43
14.5 | 1.511 | 0.02645 | -0.079 | 57.138
15 | 1.489 | 0.02891 | -0.079 | 51.498
15.5 | 1.462 | 0.03167 | -0.079 | 46.152
16 | 1.426 | 0.03613 | -0.079 | 39.479
16.5 | 1.392 | 0.03936 | -0.079 | 35.368
17 | 1.352 | 0.0439 | -0.078 | 30.803
17.5 | 1.309 | 0.04948 | -0.078 | 26.456
18 | 1.265 | 0.05543 | -0.077 | 22.821

## 74. Re 5M Mach 0.00 (2)
BIGFOIL.COM POLAR EXPORT
CB2514
CB2514 |  |  |  | Cl Max: | 1.6818 | at alpha= | 18.5 | deg
XFOIL ncrit=9 |  |  |  | L/D Max: | 141.81 | at alpha= | 7 | deg
Re: | 5000000 |  |  | Cd Min: | 0.06956 | at alpha= | 20 | deg
Mach: | 0 |  |  | Cl=0 at alpha= | -2.8178 | deg
|  |  |  | @ Cl=0.1, Cd= | 0.0053675
|  |  |  | @ Cl=0.4, Cd= | 0.0053002
|  |  |  | @ Cl=0.6, Cd= | 0.0055051
alpha (deg) | Cl | Cd | Cm | Cl/Cd
-14 | -1.1134 | 0.01317 | -0.091 | -84.5406
-13.5 | -1.0731 | 0.01264 | -0.0886 | -84.8972
-13 | -1.032 | 0.01214 | -0.0862 | -85.0082
-12.5 | -0.9884 | 0.01164 | -0.0842 | -84.9141
-12 | -0.9425 | 0.01121 | -0.0826 | -84.0767
-11.5 | -0.8989 | 0.01059 | -0.0806 | -84.882
-11 | -0.8523 | 0.01007 | -0.079 | -84.6375
-10.5 | -0.8034 | 0.00965 | -0.0778 | -83.2539
-10 | -0.754 | 0.00928 | -0.0767 | -81.25
-9.5 | -0.7026 | 0.00893 | -0.0759 | -78.6786
-9 | -0.6525 | 0.00853 | -0.0748 | -76.4947
-8.5 | -0.601 | 0.00815 | -0.0739 | -73.7423
-8 | -0.5487 | 0.00787 | -0.0732 | -69.7205
-7.5 | -0.497 | 0.00755 | -0.0724 | -65.8278
-7 | -0.4445 | 0.00728 | -0.0716 | -61.0577
-6.5 | -0.3913 | 0.00699 | -0.071 | -55.98
-6 | -0.3381 | 0.00672 | -0.0704 | -50.3125
-5.5 | -0.285 | 0.00646 | -0.0698 | -44.1176
-5 | -0.2318 | 0.00624 | -0.0692 | -37.1474
-4.5 | -0.1789 | 0.00603 | -0.0685 | -29.6683
-4 | -0.126 | 0.00585 | -0.0678 | -21.5385
-3.5 | -0.0726 | 0.00567 | -0.0672 | -12.8042
-3 | -0.0195 | 0.00557 | -0.0665 | -3.5009
-2.5 | 0.034 | 0.00546 | -0.0659 | 6.2271
-2 | 0.0868 | 0.00538 | -0.0652 | 16.1338
-1.5 | 0.1396 | 0.00533 | -0.0645 | 26.1914
-1 | 0.1921 | 0.00527 | -0.0637 | 36.4516
-0.5 | 0.2441 | 0.00526 | -0.0629 | 46.4068
0 | 0.2957 | 0.00532 | -0.062 | 55.5827
0.5 | 0.3481 | 0.00532 | -0.0612 | 65.4323
1 | 0.3996 | 0.0053 | -0.0603 | 75.3962
1.5 | 0.4503 | 0.00532 | -0.0592 | 84.6429
2 | 0.5019 | 0.00534 | -0.0583 | 93.9888
2.5 | 0.552 | 0.0054 | -0.0571 | 102.2222
3.5 | 0.6525 | 0.00562 | -0.0548 | 116.1032
4 | 0.7019 | 0.00577 | -0.0534 | 121.6464
4.5 | 0.7512 | 0.00595 | -0.0521 | 126.2521
5 | 0.8005 | 0.00614 | -0.0508 | 130.3746
5.5 | 0.8482 | 0.00638 | -0.0491 | 132.9467
6 | 0.8942 | 0.00658 | -0.0471 | 135.8967
6.5 | 0.9494 | 0.00682 | -0.0473 | 139.2082
7 | 1.0423 | 0.00735 | -0.0561 | 141.8095
7.5 | 1.1204 | 0.00793 | -0.0616 | 141.2863
8 | 1.1749 | 0.00844 | -0.0619 | 139.2062
8.5 | 1.2154 | 0.009 | -0.0591 | 135.0444
9 | 1.2557 | 0.0096 | -0.0564 | 130.8021
9.5 | 1.2947 | 0.01029 | -0.0536 | 125.8212
10 | 1.3291 | 0.01099 | -0.0499 | 120.9372
10.5 | 1.3605 | 0.01175 | -0.0457 | 115.7872
11 | 1.3921 | 0.01264 | -0.0419 | 110.1345
12 | 1.4487 | 0.01496 | -0.0343 | 96.8382
12.5 | 1.4773 | 0.0162 | -0.031 | 91.1914
13 | 1.5088 | 0.01732 | -0.0284 | 87.1132
13.5 | 1.5365 | 0.0187 | -0.0255 | 82.1658
14 | 1.564 | 0.02017 | -0.0228 | 77.5409
14.5 | 1.5903 | 0.02176 | -0.0203 | 73.0836
15 | 1.6122 | 0.02373 | -0.0176 | 67.9393
15.5 | 1.6331 | 0.02587 | -0.0152 | 63.1272
16 | 1.6503 | 0.02839 | -0.0129 | 58.1296
16.5 | 1.6647 | 0.03129 | -0.0108 | 53.2023
17 | 1.6724 | 0.03497 | -0.0089 | 47.8238
17.5 | 1.6769 | 0.03926 | -0.0075 | 42.7127
18 | 1.6799 | 0.04397 | -0.0067 | 38.2056
18.5 | 1.6818 | 0.0491 | -0.0064 | 34.2525
19 | 1.6799 | 0.05488 | -0.0067 | 30.6104
19.5 | 1.6703 | 0.06188 | -0.0076 | 26.9926
20 | 1.6575 | 0.06956 | -0.0091 | 23.8283

## 75. Re 5M Mach 0.10 (1)
BIGFOIL.COM POLAR EXPORT
CB2514
CB2514 |  |  |  | Cl Max: | 1.535 | at alpha= | 12.5 | deg
JavaFoil+Calcfoil stall+Eppler ext transition |  |  |  | L/D Max: | 134.637 | at alpha= | 10.5 | deg
Re: | 5000000 |  |  | Cd Min: | 0.00717 | at alpha= | -3 | deg
Mach: | 0.1 |  |  | Cl=0 at alpha= | -2.7951 | deg
|  |  |  | @ Cl=0.1, Cd= | 0.0073693
|  |  |  | @ Cl=0.4, Cd= | 0.0074465
|  |  |  | @ Cl=0.6, Cd= | 0.007648
alpha (deg) | Cl | Cd | Cm | Cl/Cd
-18 | -0.792 | 0.12056 | -0.029 | -6.567
-17.5 | -0.813 | 0.1122 | -0.03 | -7.245
-17 | -0.838 | 0.0981 | -0.032 | -8.538
-16.5 | -0.858 | 0.08796 | -0.033 | -9.753
-16 | -0.877 | 0.07795 | -0.035 | -11.246
-15.5 | -0.895 | 0.06708 | -0.036 | -13.341
-15 | -0.906 | 0.05771 | -0.038 | -15.707
-14.5 | -0.918 | 0.04656 | -0.04 | -19.707
-14 | -0.929 | 0.03585 | -0.042 | -25.901
-13.5 | -0.938 | 0.02663 | -0.044 | -35.243
-13 | -0.94 | 0.02084 | -0.046 | -45.096
-12.5 | -0.932 | 0.01738 | -0.047 | -53.616
-12 | -0.918 | 0.015 | -0.049 | -61.194
-11.5 | -0.899 | 0.01315 | -0.05 | -68.4
-11 | -0.875 | 0.00909 | -0.051 | -96.277
-10.5 | -0.845 | 0.01095 | -0.052 | -77.121
-10 | -0.803 | 0.01042 | -0.053 | -77.029
-9.5 | -0.758 | 0.01 | -0.053 | -75.783
-9 | -0.711 | 0.00967 | -0.054 | -73.477
-8.5 | -0.661 | 0.0094 | -0.055 | -70.328
-8 | -0.61 | 0.00908 | -0.055 | -67.173
-7.5 | -0.556 | 0.00884 | -0.056 | -62.907
-7 | -0.501 | 0.00858 | -0.057 | -58.369
-6.5 | -0.445 | 0.00836 | -0.057 | -53.195
-6 | -0.387 | 0.00814 | -0.058 | -47.535
-5.5 | -0.328 | 0.00802 | -0.058 | -40.917
-5 | -0.269 | 0.00778 | -0.059 | -34.531
-4.5 | -0.209 | 0.00749 | -0.06 | -27.85
-4 | -0.148 | 0.00733 | -0.06 | -20.159
-3.5 | -0.087 | 0.00723 | -0.061 | -11.996
-3 | -0.025 | 0.00717 | -0.062 | -3.536
-2.5 | 0.036 | 0.00727 | -0.062 | 4.967
-2 | 0.098 | 0.00737 | -0.063 | 13.26
-1.5 | 0.159 | 0.00735 | -0.064 | 21.659
-1 | 0.221 | 0.00733 | -0.064 | 30.108
-0.5 | 0.282 | 0.00727 | -0.065 | 38.804
0 | 0.344 | 0.00732 | -0.066 | 46.982
0.5 | 0.406 | 0.00746 | -0.066 | 54.345
1 | 0.467 | 0.00752 | -0.067 | 62.09
1.5 | 0.528 | 0.0075 | -0.067 | 70.384
2 | 0.589 | 0.00763 | -0.068 | 77.255
2.5 | 0.65 | 0.00773 | -0.069 | 84.063
3 | 0.711 | 0.00788 | -0.069 | 90.168
3.5 | 0.772 | 0.00806 | -0.07 | 95.677
4 | 0.832 | 0.00827 | -0.071 | 100.556
4.5 | 0.892 | 0.00854 | -0.071 | 104.505
5 | 0.952 | 0.00882 | -0.072 | 107.875
5.5 | 1.011 | 0.0091 | -0.073 | 111.103
6 | 1.07 | 0.00937 | -0.073 | 114.168
6.5 | 1.129 | 0.00971 | -0.074 | 116.169
7 | 1.186 | 0.01009 | -0.074 | 117.515
7.5 | 1.242 | 0.01052 | -0.075 | 118.123
8 | 1.295 | 0.011 | -0.076 | 117.71
8.5 | 1.346 | 0.01152 | -0.076 | 116.838
9 | 1.391 | 0.01219 | -0.077 | 114.168
9.5 | 1.433 | 0.01306 | -0.078 | 109.689
10 | 1.47 | 0.01378 | -0.078 | 106.685
10.5 | 1.482 | 0.011 | -0.078 | 134.637
11 | 1.503 | 0.01676 | -0.078 | 89.655
11.5 | 1.519 | 0.01773 | -0.078 | 85.691
12 | 1.531 | 0.01873 | -0.078 | 81.711
12.5 | 1.535 | 0.0204 | -0.079 | 75.235
13 | 1.534 | 0.02171 | -0.079 | 70.633
13.5 | 1.525 | 0.02332 | -0.079 | 65.398
14 | 1.511 | 0.02521 | -0.079 | 59.949
14.5 | 1.49 | 0.02743 | -0.079 | 54.323
15 | 1.463 | 0.03008 | -0.079 | 48.622
15.5 | 1.43 | 0.03303 | -0.079 | 43.31
16 | 1.389 | 0.0381 | -0.079 | 36.449
16.5 | 1.349 | 0.04172 | -0.079 | 32.335
17 | 1.303 | 0.04683 | -0.078 | 27.825
17.5 | 1.256 | 0.05263 | -0.078 | 23.857

## 76. Re 5M Mach 0.10 (2)
BIGFOIL.COM POLAR EXPORT
CB2514
CB2514 |  |  |  | Cl Max: | 1.6698 | at alpha= | 18 | deg
XFOIL ncrit=9 |  |  |  | L/D Max: | 141.703 | at alpha= | 7 | deg
Re: | 5000000 |  |  | Cd Min: | 0.07556 | at alpha= | 20 | deg
Mach: | 0.1 |  |  | Cl=0 at alpha= | -2.8169 | deg
|  |  |  | @ Cl=0.1, Cd= | 0.0053804
|  |  |  | @ Cl=0.4, Cd= | 0.0053206
|  |  |  | @ Cl=0.6, Cd= | 0.0055287
alpha (deg) | Cl | Cd | Cm | Cl/Cd
-20 | -1.4303 | 0.05329 | -0.0764 | -26.8399
-19.5 | -1.4698 | 0.04164 | -0.0835 | -35.2978
-19 | -1.4855 | 0.03399 | -0.0873 | -43.704
-18.5 | -1.4854 | 0.02897 | -0.0885 | -51.2737
-18 | -1.4767 | 0.02542 | -0.0881 | -58.0921
-17.5 | -1.4618 | 0.02284 | -0.0865 | -64.0018
-17 | -1.4438 | 0.02088 | -0.0838 | -69.1475
-16.5 | -1.424 | 0.0194 | -0.0802 | -73.4021
-16 | -1.3934 | 0.01821 | -0.0775 | -76.5184
-15.5 | -1.341 | 0.01714 | -0.0783 | -78.238
-15 | -1.2678 | 0.01571 | -0.0836 | -80.7002
-14.5 | -1.1873 | 0.01437 | -0.0902 | -82.6235
-14 | -1.1186 | 0.01347 | -0.0939 | -83.0438
-13.5 | -1.0782 | 0.01291 | -0.0913 | -83.5167
-13 | -1.0377 | 0.01236 | -0.0886 | -83.9563
-12.5 | -0.9944 | 0.01183 | -0.0864 | -84.0575
-12 | -0.9485 | 0.01137 | -0.0845 | -83.4213
-11.5 | -0.9041 | 0.01078 | -0.0824 | -83.8683
-11 | -0.8579 | 0.01021 | -0.0806 | -84.0255
-10.5 | -0.8088 | 0.00976 | -0.0792 | -82.8689
-9.5 | -0.7075 | 0.00899 | -0.077 | -78.6986
-9 | -0.6567 | 0.00861 | -0.0758 | -76.2718
-8.5 | -0.605 | 0.00821 | -0.0749 | -73.6906
-8 | -0.5525 | 0.00791 | -0.074 | -69.8483
-7.5 | -0.5002 | 0.0076 | -0.0731 | -65.8158
-7 | -0.4472 | 0.00732 | -0.0724 | -61.0929
-6.5 | -0.3938 | 0.00703 | -0.0717 | -56.0171
-6 | -0.3401 | 0.00676 | -0.0711 | -50.3107
-5.5 | -0.2868 | 0.00648 | -0.0704 | -44.2593
-5 | -0.2333 | 0.00625 | -0.0697 | -37.328
-4.5 | -0.1799 | 0.00605 | -0.069 | -29.7355
-4 | -0.1268 | 0.00586 | -0.0682 | -21.6382
-3.5 | -0.0731 | 0.00569 | -0.0676 | -12.8471
-3 | -0.0197 | 0.00558 | -0.0669 | -3.5305
-2.5 | 0.0341 | 0.00547 | -0.0663 | 6.234
-2 | 0.0873 | 0.00539 | -0.0656 | 16.1967
-1.5 | 0.1403 | 0.00535 | -0.0648 | 26.2243
-1 | 0.1929 | 0.00528 | -0.064 | 36.5341
-0.5 | 0.2453 | 0.00528 | -0.0631 | 46.4583
0 | 0.2972 | 0.00533 | -0.0622 | 55.7598
0.5 | 0.3497 | 0.00534 | -0.0614 | 65.4869
1 | 0.4016 | 0.00532 | -0.0605 | 75.4887
1.5 | 0.4527 | 0.00533 | -0.0594 | 84.9343
2 | 0.5044 | 0.00535 | -0.0584 | 94.2804
2.5 | 0.5547 | 0.00542 | -0.0572 | 102.3432
3 | 0.6047 | 0.00554 | -0.0559 | 109.1516
3.5 | 0.6557 | 0.00564 | -0.0548 | 116.2589
4 | 0.7051 | 0.0058 | -0.0534 | 121.569
4.5 | 0.7548 | 0.00597 | -0.052 | 126.4322
5 | 0.8044 | 0.00616 | -0.0507 | 130.5844
5.5 | 0.8521 | 0.00641 | -0.0489 | 132.9329
6 | 0.8981 | 0.00662 | -0.0468 | 135.6647
6.5 | 0.9547 | 0.00687 | -0.0471 | 138.9665
7 | 1.0486 | 0.0074 | -0.056 | 141.7027
7.5 | 1.1269 | 0.00799 | -0.0615 | 141.0388
8 | 1.1803 | 0.00851 | -0.0613 | 138.6957
8.5 | 1.2213 | 0.00906 | -0.0585 | 134.8013
9 | 1.2612 | 0.0097 | -0.0556 | 130.0206
9.5 | 1.3004 | 0.01039 | -0.0527 | 125.1588
10 | 1.3321 | 0.01111 | -0.0483 | 119.901
10.5 | 1.3648 | 0.01189 | -0.0443 | 114.7855
11 | 1.396 | 0.01284 | -0.0404 | 108.7227
11.5 | 1.4254 | 0.01396 | -0.0366 | 102.106
12 | 1.4511 | 0.01534 | -0.0325 | 94.5958
12.5 | 1.4808 | 0.01658 | -0.0293 | 89.3124
13 | 1.5115 | 0.0178 | -0.0265 | 84.9157
13.5 | 1.5393 | 0.01926 | -0.0236 | 79.9221
14 | 1.5666 | 0.02081 | -0.0209 | 75.2811
14.5 | 1.592 | 0.02255 | -0.0183 | 70.5987
15 | 1.6125 | 0.02471 | -0.0155 | 65.257
15.5 | 1.6319 | 0.02708 | -0.0131 | 60.2622
16 | 1.6471 | 0.02988 | -0.0108 | 55.1238
16.5 | 1.6599 | 0.03311 | -0.0088 | 50.1329
17 | 1.6637 | 0.03737 | -0.007 | 44.5197
17.5 | 1.6697 | 0.04175 | -0.006 | 39.9928
18 | 1.6698 | 0.04701 | -0.0054 | 35.5201
18.5 | 1.6692 | 0.05264 | -0.0054 | 31.7097
19 | 1.663 | 0.0592 | -0.0061 | 28.0912
19.5 | 1.6489 | 0.06701 | -0.0074 | 24.6068
20 | 1.6317 | 0.07556 | -0.0095 | 21.5948

## 77. Re 5M Mach 0.25 (1)
BIGFOIL.COM POLAR EXPORT
CB2514
CB2514 |  |  |  | Cl Max: | 1.503 | at alpha= | 11.5 | deg
JavaFoil+Calcfoil stall+Eppler ext transition |  |  |  | L/D Max: | 130.283 | at alpha= | 10 | deg
Re: | 5000000 |  |  | Cd Min: | 0.00728 | at alpha= | -3 | deg
Mach: | 0.25 |  |  | Cl=0 at alpha= | -2.7936 | deg
|  |  |  | @ Cl=0.1, Cd= | 0.00749
|  |  |  | @ Cl=0.4, Cd= | 0.0075722
|  |  |  | @ Cl=0.6, Cd= | 0.0077895
alpha (deg) | Cl | Cd | Cm | Cl/Cd
-16.5 | -0.613 | 0.12509 | -0.026 | -4.898
-16 | -0.661 | 0.11062 | -0.029 | -5.976
-15.5 | -0.703 | 0.09935 | -0.031 | -7.079
-15 | -0.737 | 0.08891 | -0.033 | -8.285
-14.5 | -0.762 | 0.07826 | -0.035 | -9.74
-14 | -0.785 | 0.06701 | -0.037 | -11.713
-13.5 | -0.805 | 0.05526 | -0.04 | -14.574
-13 | -0.822 | 0.04438 | -0.042 | -18.525
-12.5 | -0.845 | 0.03086 | -0.045 | -27.371
-12 | -0.856 | 0.02259 | -0.048 | -37.886
-11.5 | -0.861 | 0.01661 | -0.05 | -51.849
-11 | -0.85 | 0.014 | -0.051 | -60.677
-10.5 | -0.828 | 0.01234 | -0.053 | -67.087
-10 | -0.804 | 0.01123 | -0.054 | -71.6
-9.5 | -0.763 | 0.01058 | -0.055 | -72.167
-9 | -0.719 | 0.01017 | -0.056 | -70.704
-8.5 | -0.671 | 0.00984 | -0.056 | -68.222
-8 | -0.621 | 0.00941 | -0.057 | -65.979
-7.5 | -0.567 | 0.00916 | -0.057 | -61.945
-7 | -0.512 | 0.00883 | -0.058 | -58.007
-6.5 | -0.455 | 0.00858 | -0.059 | -53.015
-6 | -0.396 | 0.00833 | -0.059 | -47.582
-5.5 | -0.337 | 0.0082 | -0.06 | -41.025
-5 | -0.276 | 0.00794 | -0.061 | -34.731
-4.5 | -0.214 | 0.00761 | -0.061 | -28.112
-4 | -0.152 | 0.00746 | -0.062 | -20.338
-3.5 | -0.089 | 0.00734 | -0.063 | -12.134
-3 | -0.026 | 0.00728 | -0.063 | -3.582
-2.5 | 0.037 | 0.00739 | -0.064 | 5.021
-2 | 0.1 | 0.00749 | -0.065 | 13.398
-1.5 | 0.164 | 0.00746 | -0.065 | 21.941
-1 | 0.227 | 0.00745 | -0.066 | 30.435
-0.5 | 0.29 | 0.0074 | -0.067 | 39.211
0 | 0.354 | 0.00747 | -0.067 | 47.339
0.5 | 0.417 | 0.00761 | -0.068 | 54.742
1 | 0.48 | 0.00767 | -0.069 | 62.518
1.5 | 0.543 | 0.00767 | -0.069 | 70.741
2 | 0.605 | 0.0078 | -0.07 | 77.613
2.5 | 0.668 | 0.00792 | -0.071 | 84.296
3 | 0.73 | 0.0081 | -0.071 | 90.206
3.5 | 0.792 | 0.00828 | -0.072 | 95.66
4 | 0.855 | 0.00851 | -0.073 | 100.402
4.5 | 0.916 | 0.00881 | -0.073 | 104.059
5 | 0.977 | 0.00912 | -0.074 | 107.16
5.5 | 1.038 | 0.00943 | -0.075 | 110.05
6 | 1.099 | 0.00972 | -0.075 | 113.063
6.5 | 1.158 | 0.01012 | -0.076 | 114.382
7 | 1.217 | 0.01054 | -0.076 | 115.455
7.5 | 1.274 | 0.011 | -0.077 | 115.8
8 | 1.327 | 0.01161 | -0.078 | 114.319
8.5 | 1.377 | 0.01223 | -0.078 | 112.573
9 | 1.42 | 0.01323 | -0.079 | 107.344
9.5 | 1.459 | 0.01401 | -0.08 | 104.134
10 | 1.467 | 0.01126 | -0.079 | 130.283
10.5 | 1.487 | 0.01723 | -0.079 | 86.289
11 | 1.499 | 0.01843 | -0.08 | 81.322
11.5 | 1.503 | 0.0197 | -0.08 | 76.279
12 | 1.497 | 0.02145 | -0.08 | 69.77
12.5 | 1.481 | 0.02316 | -0.08 | 63.948
13 | 1.455 | 0.0251 | -0.08 | 57.981
13.5 | 1.417 | 0.02767 | -0.08 | 51.214
14 | 1.369 | 0.03076 | -0.08 | 44.502
14.5 | 1.31 | 0.0344 | -0.08 | 38.078
15 | 1.24 | 0.0392 | -0.08 | 31.635
15.5 | 1.156 | 0.04755 | -0.078 | 24.32
16 | 1.071 | 0.0552 | -0.077 | 19.408
16.5 | 0.98 | 0.06505 | -0.076 | 15.062

## 78. Re 5M Mach 0.25 (2)
BIGFOIL.COM POLAR EXPORT
CB2514
CB2514 |  |  |  | Cl Max: | 0.9189 | at alpha= | 6 | deg
XFOIL ncrit=9 |  |  |  | L/D Max: | 135.132 | at alpha= | 6 | deg
Re: | 5000000 |  |  | Cd Min: | 0.15874 | at alpha= | -20 | deg
Mach: | 0.25 |  |  | Cl=0 at alpha= | -2.8107 | deg
|  |  |  | @ Cl=0.1, Cd= | 0.0054322
|  |  |  | @ Cl=0.4, Cd= | 0.0054224
|  |  |  | @ Cl=0.6, Cd= | 0.0056036
alpha (deg) | Cl | Cd | Cm | Cl/Cd
-20 | -0.8379 | 0.15874 | -0.0161 | -5.2784
-19.5 | -0.8673 | 0.14464 | -0.0248 | -5.9963
-19 | -0.925 | 0.12635 | -0.0362 | -7.3209
-18.5 | -1.0382 | 0.10089 | -0.0527 | -10.2904
-18 | -1.2245 | 0.06808 | -0.0749 | -17.9862
-17.5 | -1.3122 | 0.04945 | -0.0876 | -26.5359
-17 | -1.3522 | 0.03747 | -0.0957 | -36.0875
-16.5 | -1.3659 | 0.03008 | -0.0991 | -45.4089
-16 | -1.3634 | 0.02551 | -0.0988 | -53.4457
-15.5 | -1.3494 | 0.02265 | -0.0963 | -59.5762
-15 | -1.3211 | 0.02029 | -0.0945 | -65.1109
-14.5 | -1.2443 | 0.01834 | -0.0997 | -67.8462
-14 | -1.1604 | 0.01616 | -0.1064 | -71.8069
-13.5 | -1.087 | 0.01472 | -0.11 | -73.8451
-13 | -1.0571 | 0.01395 | -0.1043 | -75.7778
-12.5 | -1.0197 | 0.01316 | -0.0999 | -77.4848
-12 | -0.9766 | 0.0125 | -0.0963 | -78.128
-11.5 | -0.9308 | 0.0119 | -0.0932 | -78.2185
-11 | -0.8854 | 0.01116 | -0.0901 | -79.3369
-10.5 | -0.8374 | 0.01046 | -0.0875 | -80.0574
-10 | -0.787 | 0.00992 | -0.0852 | -79.3347
-9.5 | -0.7342 | 0.00943 | -0.0835 | -77.8579
-9 | -0.6807 | 0.00902 | -0.0818 | -75.4656
-8.5 | -0.6271 | 0.00859 | -0.0803 | -73.0035
-8 | -0.573 | 0.00817 | -0.0788 | -70.1346
-7.5 | -0.5182 | 0.00785 | -0.0776 | -66.0127
-7 | -0.4635 | 0.00751 | -0.0764 | -61.7177
-6 | -0.3524 | 0.00692 | -0.0744 | -50.9249
-5.5 | -0.2969 | 0.00663 | -0.0734 | -44.7813
-5 | -0.2413 | 0.00639 | -0.0726 | -37.7621
-4.5 | -0.1866 | 0.00616 | -0.0715 | -30.2922
-4 | -0.1314 | 0.00594 | -0.0707 | -22.1212
-3.5 | -0.0759 | 0.00578 | -0.0699 | -13.1315
-3 | -0.0209 | 0.00564 | -0.069 | -3.7057
-2.5 | 0.0343 | 0.00553 | -0.0682 | 6.2025
-2 | 0.0894 | 0.00544 | -0.0674 | 16.4338
-1.5 | 0.1441 | 0.0054 | -0.0665 | 26.6852
-1 | 0.1982 | 0.00536 | -0.0656 | 36.9776
-0.5 | 0.252 | 0.00536 | -0.0646 | 47.0149
0 | 0.3055 | 0.0054 | -0.0636 | 56.5741
0.5 | 0.3595 | 0.00543 | -0.0627 | 66.2063
1 | 0.4125 | 0.00542 | -0.0616 | 76.107
1.5 | 0.4654 | 0.00541 | -0.0604 | 86.0259
2 | 0.5178 | 0.00546 | -0.0592 | 94.8352
2.5 | 0.5692 | 0.00555 | -0.0577 | 102.5586
3 | 0.6209 | 0.00564 | -0.0563 | 110.0887
3.5 | 0.6724 | 0.00578 | -0.0548 | 116.3322
4 | 0.7237 | 0.00592 | -0.0533 | 122.2466
4.5 | 0.7747 | 0.00609 | -0.0517 | 127.2085
5 | 0.8248 | 0.00631 | -0.0498 | 130.7132
5.5 | 0.8727 | 0.00659 | -0.0476 | 132.4279
6 | 0.9189 | 0.0068 | -0.0449 | 135.1324

## 79. Re 5M Mach 0.50 (1)
BIGFOIL.COM POLAR EXPORT
CB2514
CB2514 |  |  |  | Cl Max: | 1.456 | at alpha= | 8.5 | deg
JavaFoil+Calcfoil stall+Eppler ext transition |  |  |  | L/D Max: | 141.077 | at alpha= | 8 | deg
Re: | 5000000 |  |  | Cd Min: | 0.00788 | at alpha= | -3.5 | deg
Mach: | 0.5 |  |  | Cl=0 at alpha= | -2.7929 | deg
|  |  |  | @ Cl=0.1, Cd= | 0.0080231
|  |  |  | @ Cl=0.4, Cd= | 0.0081036
|  |  |  | @ Cl=0.6, Cd= | 0.0084557
alpha (deg) | Cl | Cd | Cm | Cl/Cd
-20 | -0.975 | 0.15858 | -0.031 | -6.147
-19.5 | -0.945 | 0.15492 | -0.031 | -6.098
-19 | -0.917 | 0.15141 | -0.031 | -6.057
-18.5 | -0.89 | 0.14522 | -0.031 | -6.125
-18 | -0.862 | 0.14086 | -0.031 | -6.118
-17.5 | -0.834 | 0.13564 | -0.032 | -6.149
-17 | -0.806 | 0.13316 | -0.032 | -6.056
-16.5 | -0.779 | 0.13317 | -0.033 | -5.853
-16 | -0.752 | 0.12379 | -0.033 | -6.073
-15.5 | -0.724 | 0.11794 | -0.033 | -6.136
-15 | -0.695 | 0.11175 | -0.033 | -6.219
-14.5 | -0.665 | 0.10843 | -0.033 | -6.132
-14 | -0.633 | 0.10637 | -0.03 | -5.951
-13.5 | -0.605 | 0.10211 | -0.03 | -5.925
-13 | -0.577 | 0.09767 | -0.031 | -5.907
-12.5 | -0.549 | 0.09929 | -0.031 | -5.532
-12 | -0.521 | 0.08802 | -0.032 | -5.923
-11.5 | -0.492 | 0.08517 | -0.03 | -5.779
-11 | -0.463 | 0.08402 | -0.028 | -5.508
-10.5 | -0.435 | 0.08093 | -0.029 | -5.374
-10 | -0.407 | 0.0761 | -0.029 | -5.345
-9.5 | -0.381 | 0.06538 | -0.033 | -5.82
-9 | -0.363 | 0.04965 | -0.043 | -7.306
-8.5 | -0.56 | 0.01678 | -0.059 | -33.382
-8 | -0.601 | 0.01238 | -0.062 | -48.569
-7.5 | -0.588 | 0.01126 | -0.064 | -52.183
-7 | -0.545 | 0.0105 | -0.065 | -51.956
-6.5 | -0.493 | 0.00985 | -0.066 | -50.05
-6 | -0.434 | 0.0094 | -0.066 | -46.183
-5.5 | -0.371 | 0.00913 | -0.067 | -40.684
-5 | -0.306 | 0.00887 | -0.068 | -34.448
-4.5 | -0.238 | 0.00843 | -0.069 | -28.232
-4 | -0.169 | 0.0081 | -0.069 | -20.87
-3.5 | -0.099 | 0.00788 | -0.07 | -12.596
-3 | -0.029 | 0.00789 | -0.071 | -3.687
-2.5 | 0.041 | 0.00794 | -0.072 | 5.221
-2 | 0.112 | 0.00804 | -0.072 | 13.951
-1.5 | 0.183 | 0.00801 | -0.073 | 22.82
-1 | 0.253 | 0.00797 | -0.074 | 31.804
-0.5 | 0.324 | 0.00801 | -0.075 | 40.477
0 | 0.395 | 0.00809 | -0.075 | 48.821
0.5 | 0.465 | 0.00828 | -0.076 | 56.222
1 | 0.536 | 0.00841 | -0.077 | 63.671
1.5 | 0.606 | 0.00846 | -0.077 | 71.629
2 | 0.676 | 0.00864 | -0.078 | 78.236
2.5 | 0.745 | 0.00883 | -0.079 | 84.392
3 | 0.815 | 0.00909 | -0.08 | 89.61
3.5 | 0.884 | 0.0094 | -0.08 | 94.07
4 | 0.953 | 0.00972 | -0.081 | 97.993
4.5 | 1.021 | 0.01017 | -0.082 | 100.398
5 | 1.088 | 0.01066 | -0.083 | 102.071
5.5 | 1.154 | 0.01112 | -0.083 | 103.825
6 | 1.22 | 0.01158 | -0.084 | 105.332
6.5 | 1.284 | 0.01226 | -0.085 | 104.7
7 | 1.345 | 0.01313 | -0.086 | 102.472
7.5 | 1.403 | 0.01425 | -0.086 | 98.479
8 | 1.431 | 0.01014 | -0.086 | 141.077
8.5 | 1.456 | 0.01121 | -0.086 | 129.854
9 | 1.445 | 0.02071 | -0.086 | 69.781
9.5 | 1.392 | 0.02328 | -0.086 | 59.819
10 | 1.156 | 0.02857 | -0.085 | 40.45
10.5 | 0.866 | 0.03557 | -0.084 | 24.352
11 | 0.891 | 0.03885 | -0.083 | 22.934
11.5 | 0.891 | 0.05211 | -0.079 | 17.095
12 | 0.878 | 0.07536 | -0.071 | 11.655
12.5 | 0.921 | 0.07044 | -0.075 | 13.08
13 | 0.928 | 0.08751 | -0.07 | 10.607
13.5 | 0.949 | 0.09235 | -0.069 | 10.275

## 80. Re 5M Mach 0.50 (2)
BIGFOIL.COM POLAR EXPORT
CB2514
CB2514 |  |  |  | Cl Max: | 1.5272 | at alpha= | 12.5 | deg
XFOIL ncrit=9 |  |  |  | L/D Max: | 133.152 | at alpha= | 6.5 | deg
Re: | 5000000 |  |  | Cd Min: | 0.24208 | at alpha= | -20 | deg
Mach: | 0.5 |  |  | Cl=0 at alpha= | -2.7832 | deg
|  |  |  | @ Cl=0.1, Cd= | 0.0057971
|  |  |  | @ Cl=0.4, Cd= | 0.0058198
|  |  |  | @ Cl=0.6, Cd= | 0.0059984
alpha (deg) | Cl | Cd | Cm | Cl/Cd
-20 | -0.641 | 0.24208 | 0.0179 | -2.6479
-19.5 | -0.6231 | 0.23282 | 0.0128 | -2.6763
-19 | -0.6072 | 0.22302 | 0.0075 | -2.7226
-18.5 | -0.587 | 0.21535 | 0.003 | -2.7258
-18 | -0.5762 | 0.20447 | -0.0026 | -2.818
-17.5 | -0.5546 | 0.19752 | -0.0067 | -2.8078
-17 | -0.5445 | 0.18715 | -0.012 | -2.9094
-16.5 | -0.5275 | 0.17923 | -0.0163 | -2.9431
-16 | -0.515 | 0.17041 | -0.0208 | -3.0221
-15.5 | -0.5156 | 0.15874 | -0.0267 | -3.2481
-15 | -0.5039 | 0.15046 | -0.0308 | -3.3491
-14.5 | -0.5115 | 0.13869 | -0.0368 | -3.6881
-13.5 | -0.5714 | 0.10854 | -0.0554 | -5.2644
-13 | -0.5841 | 0.09421 | -0.0689 | -6.2
-12.5 | -0.6018 | 0.08097 | -0.0813 | -7.4324
-12 | -0.6299 | 0.06914 | -0.0905 | -9.1105
-11.5 | -0.6579 | 0.05788 | -0.099 | -11.3666
-11 | -0.6891 | 0.04545 | -0.1092 | -15.1617
-10.5 | -0.7027 | 0.03083 | -0.1281 | -22.7927
-10 | -0.7064 | 0.01981 | -0.1433 | -35.6588
-9.5 | -0.7296 | 0.01588 | -0.1339 | -45.9446
-9 | -0.7347 | 0.01339 | -0.1215 | -54.8693
-8.5 | -0.7042 | 0.01148 | -0.1129 | -61.3415
-8 | -0.6555 | 0.01021 | -0.1064 | -64.2018
-7.5 | -0.5992 | 0.00926 | -0.1012 | -64.7084
-7 | -0.5371 | 0.00861 | -0.0971 | -62.381
-6.5 | -0.4724 | 0.00811 | -0.0939 | -58.2491
-6 | -0.4076 | 0.00767 | -0.091 | -53.1421
-5.5 | -0.3429 | 0.0073 | -0.0885 | -46.9726
-5 | -0.2786 | 0.00696 | -0.0862 | -40.0287
-4.5 | -0.2156 | 0.00665 | -0.084 | -32.4211
-4 | -0.1525 | 0.00637 | -0.082 | -23.9403
-3.5 | -0.0903 | 0.00614 | -0.0801 | -14.7068
-3 | -0.0271 | 0.00597 | -0.0785 | -4.5394
-2.5 | 0.0354 | 0.00586 | -0.0769 | 6.041
-1.5 | 0.1587 | 0.00574 | -0.0738 | 27.6481
-1 | 0.2193 | 0.00572 | -0.0722 | 38.3392
-0.5 | 0.2792 | 0.00572 | -0.0706 | 48.8112
0 | 0.3393 | 0.00575 | -0.069 | 59.0087
0.5 | 0.3991 | 0.00582 | -0.0673 | 68.5739
1 | 0.4592 | 0.00581 | -0.0657 | 79.0361
1.5 | 0.5166 | 0.00584 | -0.0635 | 88.4589
2 | 0.5731 | 0.00596 | -0.0611 | 96.1577
2.5 | 0.6292 | 0.00604 | -0.0586 | 104.1722
3 | 0.6843 | 0.00616 | -0.0557 | 111.0877
3.5 | 0.7391 | 0.00633 | -0.0527 | 116.7615
4 | 0.7923 | 0.00651 | -0.0492 | 121.7051
4.5 | 0.839 | 0.00674 | -0.0443 | 124.4807
5.5 | 0.9278 | 0.00732 | -0.0334 | 126.7486
6 | 0.9748 | 0.00763 | -0.0284 | 127.7588
6.5 | 1.1278 | 0.00847 | -0.0447 | 133.1523
7 | 1.2113 | 0.00919 | -0.0466 | 131.8063
7.5 | 1.2582 | 0.00993 | -0.0414 | 126.7069
8 | 1.3057 | 0.01081 | -0.0364 | 120.7863
8.5 | 1.348 | 0.01202 | -0.031 | 112.1464
9 | 1.3895 | 0.01342 | -0.0257 | 103.5395
9.5 | 1.4238 | 0.0153 | -0.0199 | 93.0588
10.5 | 1.4541 | 0.02165 | -0.0072 | 67.164
11 | 1.4807 | 0.02472 | -0.0026 | 59.8989
11.5 | 1.5074 | 0.02808 | 0.0016 | 53.6823
12 | 1.5234 | 0.03246 | 0.0054 | 46.9316
12.5 | 1.5272 | 0.03816 | 0.0084 | 40.021
13 | 1.5176 | 0.04541 | 0.0101 | 33.42
13.5 | 1.4901 | 0.05468 | 0.0099 | 27.2513
14 | 1.4572 | 0.06493 | 0.0082 | 22.4426
14.5 | 1.4079 | 0.07721 | 0.0044 | 18.2347
15 | 1.3664 | 0.08918 | 0 | 15.3218
15.5 | 1.3199 | 0.10216 | -0.0056 | 12.9199
16 | 1.2742 | 0.11564 | -0.0121 | 11.0187
16.5 | 1.2415 | 0.1281 | -0.0185 | 9.6916
17 | 1.2068 | 0.14154 | -0.0261 | 8.5262
17.5 | 1.1817 | 0.15427 | -0.0337 | 7.6599

## 81. Re 6M Mach 0.00 (1)
BIGFOIL.COM POLAR EXPORT
CB2514
CB2514 |  |  |  | Cl Max: | 1.545 | at alpha= | 13 | deg
JavaFoil+Calcfoil stall+Eppler ext transition |  |  |  | L/D Max: | 140.994 | at alpha= | 10.5 | deg
Re: | 6000000 |  |  | Cd Min: | 0.00719 | at alpha= | -3.5 | deg
Mach: | 0 |  |  | Cl=0 at alpha= | -2.7951 | deg
|  |  |  | @ Cl=0.1, Cd= | 0.0073085
|  |  |  | @ Cl=0.4, Cd= | 0.0074416
|  |  |  | @ Cl=0.6, Cd= | 0.0076275
alpha (deg) | Cl | Cd | Cm | Cl/Cd
-18.5 | -0.812 | 0.12269 | -0.028 | -6.622
-18 | -0.834 | 0.11107 | -0.03 | -7.508
-17.5 | -0.853 | 0.10256 | -0.031 | -8.313
-17 | -0.875 | 0.08877 | -0.033 | -9.859
-16.5 | -0.894 | 0.07789 | -0.034 | -11.481
-16 | -0.912 | 0.06728 | -0.036 | -13.55
-15.5 | -0.926 | 0.05821 | -0.037 | -15.905
-15 | -0.942 | 0.04594 | -0.04 | -20.508
-14.5 | -0.95 | 0.03687 | -0.041 | -25.772
-14 | -0.962 | 0.02711 | -0.044 | -35.478
-13.5 | -0.964 | 0.02145 | -0.045 | -44.925
-13 | -0.955 | 0.01835 | -0.046 | -52.052
-12.5 | -0.946 | 0.01525 | -0.048 | -62.044
-12 | -0.928 | 0.01357 | -0.049 | -68.388
-11.5 | -0.91 | 0.00903 | -0.05 | -100.749
-11 | -0.884 | 0.01095 | -0.051 | -80.715
-10.5 | -0.844 | 0.01039 | -0.052 | -81.259
-10 | -0.802 | 0.00997 | -0.053 | -80.38
-9.5 | -0.757 | 0.00968 | -0.053 | -78.18
-9 | -0.709 | 0.00933 | -0.054 | -75.979
-8.5 | -0.659 | 0.00912 | -0.054 | -72.296
-8 | -0.607 | 0.00883 | -0.055 | -68.808
-7.5 | -0.554 | 0.0086 | -0.056 | -64.44
-7 | -0.499 | 0.00832 | -0.056 | -59.987
-6.5 | -0.443 | 0.00811 | -0.057 | -54.568
-6 | -0.385 | 0.00802 | -0.058 | -48.037
-5.5 | -0.327 | 0.00789 | -0.058 | -41.406
-5 | -0.267 | 0.00765 | -0.059 | -34.945
-4.5 | -0.207 | 0.00737 | -0.059 | -28.136
-4 | -0.147 | 0.00721 | -0.06 | -20.402
-3.5 | -0.086 | 0.00719 | -0.061 | -11.997
-3 | -0.025 | 0.00722 | -0.061 | -3.498
-2.5 | 0.036 | 0.00731 | -0.062 | 4.915
-2 | 0.097 | 0.00731 | -0.063 | 13.295
-1.5 | 0.158 | 0.00728 | -0.063 | 21.776
-1 | 0.22 | 0.00725 | -0.064 | 30.284
-0.5 | 0.281 | 0.00727 | -0.065 | 38.64
0 | 0.342 | 0.00732 | -0.065 | 46.768
0.5 | 0.404 | 0.00745 | -0.066 | 54.171
1 | 0.465 | 0.00756 | -0.066 | 61.458
1.5 | 0.525 | 0.00756 | -0.067 | 69.532
2 | 0.586 | 0.0076 | -0.068 | 77.121
2.5 | 0.647 | 0.00772 | -0.068 | 83.782
3 | 0.707 | 0.00784 | -0.069 | 90.223
3.5 | 0.768 | 0.00804 | -0.07 | 95.476
4 | 0.828 | 0.00821 | -0.07 | 100.835
4.5 | 0.888 | 0.00841 | -0.071 | 105.537
5 | 0.947 | 0.00868 | -0.072 | 109.125
5.5 | 1.006 | 0.00894 | -0.072 | 112.604
6 | 1.065 | 0.0092 | -0.073 | 115.755
6.5 | 1.123 | 0.00949 | -0.073 | 118.298
7 | 1.18 | 0.00984 | -0.074 | 119.925
7.5 | 1.237 | 0.0103 | -0.075 | 120.092
8 | 1.289 | 0.01077 | -0.075 | 119.782
8.5 | 1.34 | 0.01128 | -0.076 | 118.835
9 | 1.386 | 0.01202 | -0.077 | 115.244
9.5 | 1.428 | 0.01264 | -0.077 | 112.961
10 | 1.466 | 0.01333 | -0.078 | 110.017
10.5 | 1.482 | 0.01051 | -0.077 | 140.994
11 | 1.505 | 0.0111 | -0.078 | 135.631
11.5 | 1.523 | 0.01689 | -0.078 | 90.165
12 | 1.536 | 0.01774 | -0.078 | 86.601
12.5 | 1.543 | 0.01919 | -0.078 | 80.37
13 | 1.545 | 0.02038 | -0.079 | 75.79
13.5 | 1.54 | 0.02186 | -0.079 | 70.462
14 | 1.53 | 0.0235 | -0.079 | 65.11
14.5 | 1.514 | 0.02536 | -0.079 | 59.708
15 | 1.492 | 0.02765 | -0.079 | 53.981
15.5 | 1.465 | 0.03026 | -0.079 | 48.429
16 | 1.43 | 0.03442 | -0.079 | 41.559
16.5 | 1.397 | 0.03733 | -0.079 | 37.424
17 | 1.358 | 0.04156 | -0.079 | 32.662
17.5 | 1.315 | 0.04675 | -0.078 | 28.116
18 | 1.27 | 0.05231 | -0.078 | 24.288

## 82. Re 6M Mach 0.00 (2)
BIGFOIL.COM POLAR EXPORT
CB2514
CB2514 |  |  |  | Cl Max: | 1.7175 | at alpha= | 18.5 | deg
XFOIL ncrit=9 |  |  |  | L/D Max: | 143.131 | at alpha= | 7.5 | deg
Re: | 6000000 |  |  | Cd Min: | 0.06399 | at alpha= | 20 | deg
Mach: | 0 |  |  | Cl=0 at alpha= | -2.8096 | deg
|  |  |  | @ Cl=0.1, Cd= | 0.0053095
|  |  |  | @ Cl=0.4, Cd= | 0.00529
|  |  |  | @ Cl=0.6, Cd= | 0.005492
alpha (deg) | Cl | Cd | Cm | Cl/Cd
-20 | -1.5339 | 0.03707 | -0.0836 | -41.3785
-19.5 | -1.5414 | 0.03102 | -0.0858 | -49.6905
-19 | -1.5402 | 0.02665 | -0.0861 | -57.7936
-18.5 | -1.5297 | 0.02363 | -0.085 | -64.7355
-18 | -1.5137 | 0.02142 | -0.0829 | -70.6676
-17.5 | -1.4947 | 0.01973 | -0.0801 | -75.7577
-17 | -1.4746 | 0.01844 | -0.0763 | -79.9675
-16.5 | -1.4404 | 0.0174 | -0.0742 | -82.7816
-16 | -1.3898 | 0.01636 | -0.0749 | -84.9511
-15.5 | -1.3155 | 0.01539 | -0.0802 | -85.4776
-15 | -1.2362 | 0.0143 | -0.0868 | -86.4476
-14.5 | -1.1632 | 0.01322 | -0.0919 | -87.9879
-13.5 | -1.0844 | 0.01207 | -0.0868 | -89.8426
-13 | -1.0417 | 0.01156 | -0.0847 | -90.1125
-12.5 | -0.9973 | 0.01109 | -0.0828 | -89.9279
-12 | -0.9513 | 0.01067 | -0.0812 | -89.1565
-11.5 | -0.9033 | 0.01027 | -0.0799 | -87.9552
-11 | -0.8564 | 0.00975 | -0.0784 | -87.8359
-10.5 | -0.8083 | 0.0093 | -0.077 | -86.914
-10 | -0.7578 | 0.0089 | -0.0761 | -85.1461
-9.5 | -0.7071 | 0.00858 | -0.0751 | -82.4126
-9 | -0.6547 | 0.00827 | -0.0745 | -79.1657
-8.5 | -0.6037 | 0.0079 | -0.0735 | -76.4177
-8 | -0.5518 | 0.00761 | -0.0727 | -72.5099
-7.5 | -0.4992 | 0.00735 | -0.072 | -67.9184
-7 | -0.446 | 0.00706 | -0.0714 | -63.1728
-6.5 | -0.3929 | 0.00679 | -0.0708 | -57.8645
-6 | -0.3396 | 0.00655 | -0.0702 | -51.8473
-5.5 | -0.2862 | 0.00632 | -0.0696 | -45.2848
-5 | -0.233 | 0.0061 | -0.069 | -38.1967
-4.5 | -0.18 | 0.00591 | -0.0683 | -30.4569
-4 | -0.127 | 0.00573 | -0.0676 | -22.164
-3.5 | -0.0735 | 0.00559 | -0.067 | -13.1485
-3 | -0.0203 | 0.00547 | -0.0664 | -3.7112
-2.5 | 0.033 | 0.00538 | -0.0657 | 6.1338
-2 | 0.0861 | 0.00532 | -0.0651 | 16.1842
-1.5 | 0.1392 | 0.00528 | -0.0644 | 26.3636
-1 | 0.1916 | 0.00525 | -0.0636 | 36.4952
-0.5 | 0.2436 | 0.00525 | -0.0628 | 46.4
0 | 0.296 | 0.00529 | -0.062 | 55.9546
1 | 0.4006 | 0.00529 | -0.0605 | 75.7278
1.5 | 0.4522 | 0.00532 | -0.0596 | 85
2 | 0.5032 | 0.00534 | -0.0586 | 94.2322
2.5 | 0.5539 | 0.0054 | -0.0575 | 102.5741
3 | 0.604 | 0.0055 | -0.0563 | 109.8182
3.5 | 0.655 | 0.00559 | -0.0553 | 117.1735
4 | 0.7051 | 0.0057 | -0.0541 | 123.7018
4.5 | 0.7546 | 0.00587 | -0.0528 | 128.552
5 | 0.804 | 0.00607 | -0.0516 | 132.4547
5.5 | 0.8525 | 0.00628 | -0.0501 | 135.7484
6 | 0.9 | 0.00649 | -0.0484 | 138.6749
6.5 | 0.9447 | 0.00668 | -0.0461 | 141.4222
7.5 | 1.1064 | 0.00773 | -0.0584 | 143.1307
8 | 1.171 | 0.00822 | -0.0609 | 142.4574
8.5 | 1.2201 | 0.00883 | -0.0601 | 138.1767
9 | 1.2606 | 0.00943 | -0.0574 | 133.6797
9.5 | 1.2999 | 0.01011 | -0.0546 | 128.5757
10 | 1.3374 | 0.01081 | -0.0515 | 123.7188
10.5 | 1.3684 | 0.01155 | -0.0472 | 118.4762
11 | 1.3995 | 0.01242 | -0.0433 | 112.6812
11.5 | 1.4302 | 0.0134 | -0.0396 | 106.7313
12 | 1.4583 | 0.01457 | -0.0358 | 100.0892
12.5 | 1.4898 | 0.01562 | -0.0328 | 95.3777
13 | 1.5211 | 0.01672 | -0.03 | 90.9749
13.5 | 1.5515 | 0.01791 | -0.0273 | 86.6276
14 | 1.5797 | 0.01929 | -0.0246 | 81.8922
14.5 | 1.6067 | 0.02079 | -0.022 | 77.2823
15 | 1.6277 | 0.02276 | -0.0192 | 71.5158
15.5 | 1.6481 | 0.02486 | -0.0166 | 66.2953
16 | 1.6657 | 0.02729 | -0.0141 | 61.037
16.5 | 1.6806 | 0.03007 | -0.0119 | 55.8896
17 | 1.6963 | 0.03296 | -0.0102 | 51.4654
17.5 | 1.7071 | 0.03647 | -0.0087 | 46.8083
18 | 1.7134 | 0.04068 | -0.0075 | 42.119
18.5 | 1.7175 | 0.04533 | -0.0069 | 37.8888
19 | 1.7173 | 0.05072 | -0.0067 | 33.8584
19.5 | 1.7103 | 0.05714 | -0.0072 | 29.9317
20 | 1.7024 | 0.06399 | -0.0082 | 26.6042

## 83. Re 6M Mach 0.10 (1)
BIGFOIL.COM POLAR EXPORT
CB2514
CB2514 |  |  |  | Cl Max: | 1.537 | at alpha= | 12.5 | deg
JavaFoil+Calcfoil stall+Eppler ext transition |  |  |  | L/D Max: | 139.393 | at alpha= | 10.5 | deg
Re: | 6000000 |  |  | Cd Min: | 0.0072 | at alpha= | -3.5 | deg
Mach: | 0.1 |  |  | Cl=0 at alpha= | -2.7951 | deg
|  |  |  | @ Cl=0.1, Cd= | 0.0073287
|  |  |  | @ Cl=0.4, Cd= | 0.0074584
|  |  |  | @ Cl=0.6, Cd= | 0.0076698
alpha (deg) | Cl | Cd | Cm | Cl/Cd
-18.5 | -0.769 | 0.12839 | -0.028 | -5.992
-18 | -0.792 | 0.11974 | -0.029 | -6.615
-17.5 | -0.816 | 0.10792 | -0.03 | -7.562
-17 | -0.841 | 0.09396 | -0.032 | -8.953
-16.5 | -0.863 | 0.08299 | -0.034 | -10.402
-16 | -0.881 | 0.0743 | -0.035 | -11.857
-15.5 | -0.9 | 0.0632 | -0.037 | -14.242
-15 | -0.915 | 0.05257 | -0.039 | -17.398
-14.5 | -0.928 | 0.04133 | -0.041 | -22.443
-14 | -0.94 | 0.03125 | -0.043 | -30.067
-13.5 | -0.948 | 0.02356 | -0.045 | -40.219
-13 | -0.947 | 0.01891 | -0.046 | -50.07
-12.5 | -0.938 | 0.016 | -0.048 | -58.633
-12 | -0.922 | 0.01405 | -0.049 | -65.617
-11.5 | -0.904 | 0.01229 | -0.05 | -73.558
-11 | -0.884 | 0.01111 | -0.052 | -79.51
-10.5 | -0.845 | 0.01052 | -0.052 | -80.32
-10 | -0.803 | 0.01008 | -0.053 | -79.634
-9.5 | -0.758 | 0.00977 | -0.053 | -77.594
-9 | -0.711 | 0.00943 | -0.054 | -75.362
-8.5 | -0.661 | 0.00915 | -0.055 | -72.232
-8 | -0.61 | 0.00887 | -0.055 | -68.726
-7.5 | -0.556 | 0.00862 | -0.056 | -64.489
-7 | -0.501 | 0.00837 | -0.057 | -59.878
-6.5 | -0.445 | 0.00818 | -0.057 | -54.372
-6 | -0.387 | 0.00804 | -0.058 | -48.103
-5.5 | -0.328 | 0.00793 | -0.058 | -41.388
-5 | -0.269 | 0.00769 | -0.059 | -34.95
-4.5 | -0.209 | 0.0074 | -0.06 | -28.171
-4 | -0.148 | 0.00725 | -0.06 | -20.394
-3.5 | -0.087 | 0.0072 | -0.061 | -12.044
-3 | -0.025 | 0.00723 | -0.062 | -3.507
-2.5 | 0.036 | 0.00732 | -0.062 | 4.936
-2 | 0.098 | 0.00733 | -0.063 | 13.333
-1.5 | 0.159 | 0.00729 | -0.064 | 21.838
-1 | 0.221 | 0.00727 | -0.064 | 30.391
-0.5 | 0.282 | 0.00729 | -0.065 | 38.705
0 | 0.344 | 0.00735 | -0.066 | 46.813
0.5 | 0.406 | 0.00747 | -0.066 | 54.308
1 | 0.467 | 0.00759 | -0.067 | 61.495
1.5 | 0.528 | 0.00759 | -0.067 | 69.561
2 | 0.589 | 0.00765 | -0.068 | 77.064
2.5 | 0.65 | 0.00776 | -0.069 | 83.809
3 | 0.711 | 0.00789 | -0.069 | 90.119
3.5 | 0.772 | 0.00808 | -0.07 | 95.456
4 | 0.832 | 0.00824 | -0.071 | 100.926
4.5 | 0.892 | 0.00845 | -0.071 | 105.589
5 | 0.952 | 0.00875 | -0.072 | 108.835
5.5 | 1.011 | 0.00898 | -0.073 | 112.625
6 | 1.07 | 0.00926 | -0.073 | 115.525
6.5 | 1.129 | 0.00956 | -0.074 | 117.988
7 | 1.186 | 0.00991 | -0.074 | 119.698
7.5 | 1.242 | 0.01036 | -0.075 | 119.892
8 | 1.295 | 0.01088 | -0.076 | 119.048
8.5 | 1.346 | 0.01138 | -0.076 | 118.244
9 | 1.391 | 0.01212 | -0.077 | 114.818
9.5 | 1.433 | 0.01279 | -0.078 | 112.037
10 | 1.47 | 0.01351 | -0.078 | 108.869
10.5 | 1.484 | 0.01065 | -0.078 | 139.393
11 | 1.506 | 0.01127 | -0.078 | 133.615
11.5 | 1.522 | 0.01717 | -0.078 | 88.636
12 | 1.533 | 0.01807 | -0.079 | 84.87
12.5 | 1.537 | 0.01963 | -0.079 | 78.302
13 | 1.536 | 0.02087 | -0.079 | 73.594
13.5 | 1.528 | 0.02243 | -0.079 | 68.137
14 | 1.514 | 0.0242 | -0.079 | 62.55
14.5 | 1.494 | 0.02626 | -0.08 | 56.868
15 | 1.466 | 0.02875 | -0.08 | 51.005
15.5 | 1.434 | 0.03153 | -0.08 | 45.489
16 | 1.394 | 0.03615 | -0.079 | 38.548
16.5 | 1.354 | 0.03951 | -0.079 | 34.263
17 | 1.309 | 0.0443 | -0.079 | 29.542
17.5 | 1.261 | 0.04969 | -0.078 | 25.379

## 84. Re 6M Mach 0.10 (2)
BIGFOIL.COM POLAR EXPORT
CB2514
CB2514 |  |  |  | Cl Max: | 0.9489 | at alpha= | 6.5 | deg
XFOIL ncrit=9 |  |  |  | L/D Max: | 141.416 | at alpha= | 6.5 | deg
Re: | 6000000 |  |  | Cd Min: | 0.04515 | at alpha= | -20 | deg
Mach: | 0.1 |  |  | Cl=0 at alpha= | -2.8088 | deg
|  |  |  | @ Cl=0.1, Cd= | 0.0053224
|  |  |  | @ Cl=0.4, Cd= | 0.0053105
|  |  |  | @ Cl=0.6, Cd= | 0.0055061
alpha (deg) | Cl | Cd | Cm | Cl/Cd
-20 | -1.4923 | 0.04515 | -0.0817 | -33.052
-19.5 | -1.5096 | 0.03696 | -0.0862 | -40.8442
-19 | -1.5176 | 0.03076 | -0.0884 | -49.3368
-18.5 | -1.5153 | 0.02641 | -0.0886 | -57.376
-18 | -1.5047 | 0.02336 | -0.0873 | -64.4135
-17.5 | -1.4902 | 0.02106 | -0.0849 | -70.7597
-17 | -1.4714 | 0.0194 | -0.0815 | -75.8454
-16.5 | -1.4494 | 0.01815 | -0.0775 | -79.8567
-16 | -1.4032 | 0.017 | -0.0773 | -82.5412
-15.5 | -1.3289 | 0.0159 | -0.0824 | -83.5786
-15 | -1.2488 | 0.01483 | -0.0885 | -84.2077
-14.5 | -1.1701 | 0.01362 | -0.0946 | -85.9104
-14 | -1.1291 | 0.01289 | -0.0925 | -87.595
-13.5 | -1.09 | 0.01231 | -0.0895 | -88.5459
-13 | -1.0479 | 0.01177 | -0.0871 | -89.0314
-12.5 | -1.0037 | 0.01127 | -0.0849 | -89.0594
-12 | -0.9578 | 0.01082 | -0.083 | -88.5213
-11.5 | -0.9096 | 0.0104 | -0.0815 | -87.4615
-11 | -0.8618 | 0.0099 | -0.0799 | -87.0505
-10.5 | -0.8139 | 0.00941 | -0.0784 | -86.4931
-10 | -0.7631 | 0.00899 | -0.0773 | -84.8832
-9.5 | -0.7121 | 0.00865 | -0.0762 | -82.3237
-9 | -0.6593 | 0.00832 | -0.0754 | -79.2428
-8.5 | -0.6077 | 0.00796 | -0.0744 | -76.3442
-8 | -0.5556 | 0.00765 | -0.0735 | -72.6275
-7.5 | -0.5024 | 0.0074 | -0.0728 | -67.8919
-7 | -0.4491 | 0.00709 | -0.0721 | -63.3427
-6.5 | -0.3955 | 0.00681 | -0.0714 | -58.0764
-6 | -0.3418 | 0.00657 | -0.0708 | -52.0244
-5.5 | -0.288 | 0.00634 | -0.0702 | -45.4259
-5 | -0.2344 | 0.00613 | -0.0695 | -38.2382
-4.5 | -0.1812 | 0.00593 | -0.0687 | -30.5565
-4 | -0.1278 | 0.00575 | -0.0681 | -22.2261
-3.5 | -0.0741 | 0.0056 | -0.0674 | -13.2321
-3 | -0.0205 | 0.00549 | -0.0668 | -3.7341
-2.5 | 0.0331 | 0.00539 | -0.0661 | 6.141
-2 | 0.0865 | 0.00533 | -0.0654 | 16.2289
-1.5 | 0.1399 | 0.0053 | -0.0647 | 26.3962
-1 | 0.1926 | 0.00526 | -0.0639 | 36.616
-0.5 | 0.2449 | 0.00527 | -0.0631 | 46.4706
0 | 0.2975 | 0.0053 | -0.0623 | 56.1321
0.5 | 0.3504 | 0.00532 | -0.0615 | 65.8647
1 | 0.4026 | 0.00531 | -0.0607 | 75.8192
1.5 | 0.4545 | 0.00533 | -0.0598 | 85.272
2 | 0.5057 | 0.00536 | -0.0587 | 94.347
2.5 | 0.5567 | 0.00542 | -0.0576 | 102.7122
3 | 0.607 | 0.00552 | -0.0564 | 109.9638
3.5 | 0.6583 | 0.0056 | -0.0554 | 117.5536
4 | 0.7085 | 0.00572 | -0.0541 | 123.8636
4.5 | 0.7582 | 0.0059 | -0.0528 | 128.5085
5 | 0.808 | 0.0061 | -0.0515 | 132.459
5.5 | 0.8566 | 0.00631 | -0.0499 | 135.7528
6 | 0.9042 | 0.00652 | -0.0481 | 138.681
6.5 | 0.9489 | 0.00671 | -0.0458 | 141.4158

## 85. Re 6M Mach 0.25 (1)
BIGFOIL.COM POLAR EXPORT
CB2514
CB2514 |  |  |  | Cl Max: | 1.505 | at alpha= | 11.5 | deg
JavaFoil+Calcfoil stall+Eppler ext transition |  |  |  | L/D Max: | 135.002 | at alpha= | 10 | deg
Re: | 6000000 |  |  | Cd Min: | 0.00733 | at alpha= | -3.5 | deg
Mach: | 0.25 |  |  | Cl=0 at alpha= | -2.7936 | deg
|  |  |  | @ Cl=0.1, Cd= | 0.00744
|  |  |  | @ Cl=0.4, Cd= | 0.0075749
|  |  |  | @ Cl=0.6, Cd= | 0.0078092
alpha (deg) | Cl | Cd | Cm | Cl/Cd
-16.5 | -0.614 | 0.12119 | -0.027 | -5.069
-16 | -0.66 | 0.11178 | -0.029 | -5.903
-15.5 | -0.702 | 0.10127 | -0.03 | -6.929
-15 | -0.739 | 0.08605 | -0.033 | -8.59
-14.5 | -0.766 | 0.07441 | -0.036 | -10.3
-14 | -0.791 | 0.0625 | -0.038 | -12.652
-13.5 | -0.813 | 0.05034 | -0.041 | -16.151
-13 | -0.832 | 0.03913 | -0.043 | -21.275
-12.5 | -0.856 | 0.02663 | -0.046 | -32.133
-12 | -0.865 | 0.02001 | -0.048 | -43.207
-11.5 | -0.867 | 0.01537 | -0.05 | -56.382
-11 | -0.855 | 0.01299 | -0.052 | -65.792
-10.5 | -0.833 | 0.00894 | -0.053 | -93.19
-10 | -0.804 | 0.01077 | -0.054 | -74.684
-9.5 | -0.763 | 0.01033 | -0.055 | -73.888
-9 | -0.719 | 0.00992 | -0.056 | -72.464
-8.5 | -0.671 | 0.00959 | -0.056 | -69.988
-8 | -0.621 | 0.00918 | -0.057 | -67.583
-7.5 | -0.567 | 0.00894 | -0.057 | -63.478
-7 | -0.512 | 0.0086 | -0.058 | -59.533
-6.5 | -0.455 | 0.00839 | -0.059 | -54.215
-6 | -0.396 | 0.00824 | -0.059 | -48.132
-5.5 | -0.337 | 0.00808 | -0.06 | -41.663
-5 | -0.276 | 0.00782 | -0.061 | -35.268
-4.5 | -0.214 | 0.00768 | -0.061 | -27.885
-4 | -0.152 | 0.00734 | -0.062 | -20.662
-3.5 | -0.089 | 0.00733 | -0.063 | -12.149
-3 | -0.026 | 0.00736 | -0.063 | -3.541
-2.5 | 0.037 | 0.00745 | -0.064 | 4.982
-2 | 0.1 | 0.00744 | -0.065 | 13.484
-1.5 | 0.164 | 0.00741 | -0.065 | 22.076
-1 | 0.227 | 0.00738 | -0.066 | 30.757
-0.5 | 0.29 | 0.00743 | -0.067 | 39.007
0 | 0.354 | 0.00748 | -0.067 | 47.274
0.5 | 0.417 | 0.00761 | -0.068 | 54.736
1 | 0.48 | 0.00774 | -0.069 | 61.965
1.5 | 0.543 | 0.0078 | -0.069 | 69.552
2 | 0.605 | 0.00781 | -0.07 | 77.539
2.5 | 0.668 | 0.00794 | -0.071 | 84.077
3 | 0.73 | 0.00807 | -0.071 | 90.5
3.5 | 0.792 | 0.00829 | -0.072 | 95.592
4 | 0.855 | 0.00849 | -0.073 | 100.695
4.5 | 0.916 | 0.00872 | -0.073 | 105.129
5 | 0.977 | 0.00901 | -0.074 | 108.425
5.5 | 1.038 | 0.0093 | -0.075 | 111.585
6 | 1.099 | 0.00962 | -0.075 | 114.161
6.5 | 1.158 | 0.00993 | -0.076 | 116.666
7 | 1.217 | 0.01035 | -0.076 | 117.562
7.5 | 1.274 | 0.01087 | -0.077 | 117.214
8 | 1.327 | 0.01143 | -0.078 | 116.044
8.5 | 1.377 | 0.0121 | -0.078 | 113.74
9 | 1.42 | 0.01293 | -0.079 | 109.861
9.5 | 1.459 | 0.01371 | -0.08 | 106.414
10 | 1.47 | 0.01089 | -0.079 | 135.002
10.5 | 1.489 | 0.01156 | -0.079 | 128.877
11 | 1.501 | 0.01785 | -0.08 | 84.111
11.5 | 1.505 | 0.01906 | -0.08 | 78.976
12 | 1.499 | 0.02064 | -0.08 | 72.638
12.5 | 1.484 | 0.02229 | -0.08 | 66.569
13 | 1.458 | 0.02412 | -0.081 | 60.452
13.5 | 1.421 | 0.02652 | -0.081 | 53.577
14 | 1.372 | 0.02939 | -0.081 | 46.685
14.5 | 1.314 | 0.03285 | -0.08 | 39.983
15 | 1.245 | 0.03723 | -0.08 | 33.444
15.5 | 1.162 | 0.04493 | -0.079 | 25.858
16 | 1.077 | 0.05198 | -0.078 | 20.719
16.5 | 0.985 | 0.06125 | -0.077 | 16.085

## 86. Re 6M Mach 0.25 (2)
BIGFOIL.COM POLAR EXPORT
CB2514
CB2514 |  |  |  | Cl Max: | 1.6528 | at alpha= | 17 | deg
XFOIL ncrit=9 |  |  |  | L/D Max: | 140.42 | at alpha= | 6.5 | deg
Re: | 6000000 |  |  | Cd Min: | 0.1495 | at alpha= | -20 | deg
Mach: | 0.25 |  |  | Cl=0 at alpha= | -2.8045 | deg
|  |  |  | @ Cl=0.1, Cd= | 0.0053836
|  |  |  | @ Cl=0.4, Cd= | 0.0053912
|  |  |  | @ Cl=0.6, Cd= | 0.0055728
alpha (deg) | Cl | Cd | Cm | Cl/Cd
-20 | -0.8867 | 0.1495 | -0.022 | -5.9311
-19.5 | -0.9376 | 0.13233 | -0.033 | -7.0853
-19 | -1.067 | 0.10421 | -0.0516 | -10.2389
-18.5 | -1.2162 | 0.07628 | -0.0704 | -15.9439
-18 | -1.3399 | 0.05324 | -0.0862 | -25.1672
-17.5 | -1.3874 | 0.04025 | -0.0951 | -34.4696
-17 | -1.4035 | 0.03216 | -0.0994 | -43.6412
-16.5 | -1.4047 | 0.02684 | -0.1002 | -52.3361
-16 | -1.4005 | 0.02302 | -0.0983 | -60.8384
-15.5 | -1.372 | 0.02042 | -0.0972 | -67.189
-15 | -1.3141 | 0.01838 | -0.0993 | -71.4962
-14.5 | -1.2337 | 0.01672 | -0.1044 | -73.7859
-14 | -1.1405 | 0.01525 | -0.1115 | -74.7869
-13.5 | -1.1072 | 0.01398 | -0.1073 | -79.1989
-13 | -1.0745 | 0.01321 | -0.1019 | -81.3399
-12.5 | -1.0342 | 0.01248 | -0.0979 | -82.8686
-12 | -0.9898 | 0.01184 | -0.0944 | -83.598
-11.5 | -0.9418 | 0.01126 | -0.0917 | -83.6412
-11 | -0.8923 | 0.0107 | -0.0892 | -83.3925
-10 | -0.7916 | 0.00954 | -0.0846 | -82.9769
-9.5 | -0.7392 | 0.00907 | -0.0827 | -81.4994
-9 | -0.685 | 0.00866 | -0.0812 | -79.0993
-8.5 | -0.6301 | 0.0083 | -0.0798 | -75.9157
-8 | -0.576 | 0.00793 | -0.0784 | -72.6356
-7.5 | -0.5212 | 0.0076 | -0.0771 | -68.5789
-7 | -0.4656 | 0.0073 | -0.076 | -63.7808
-6.5 | -0.4096 | 0.00701 | -0.0751 | -58.4308
-6 | -0.3537 | 0.00674 | -0.0742 | -52.4777
-5.5 | -0.2982 | 0.00646 | -0.0732 | -46.161
-5 | -0.2429 | 0.00623 | -0.0723 | -38.9888
-4.5 | -0.1875 | 0.00605 | -0.0714 | -30.9917
-4 | -0.1323 | 0.00583 | -0.0705 | -22.693
-3.5 | -0.0773 | 0.00568 | -0.0696 | -13.6092
-3 | -0.0215 | 0.00556 | -0.0689 | -3.8669
-2.5 | 0.0335 | 0.00546 | -0.0681 | 6.1355
-2 | 0.0883 | 0.00539 | -0.0672 | 16.3822
-1.5 | 0.1433 | 0.00536 | -0.0664 | 26.7351
-1 | 0.1978 | 0.00534 | -0.0655 | 37.0412
-0.5 | 0.2513 | 0.00533 | -0.0645 | 47.1482
0 | 0.3054 | 0.00539 | -0.0636 | 56.6605
0.5 | 0.3603 | 0.00538 | -0.0628 | 66.9703
1.5 | 0.467 | 0.00541 | -0.0607 | 86.3216
2 | 0.5198 | 0.00545 | -0.0596 | 95.3761
2.5 | 0.5715 | 0.00554 | -0.0582 | 103.1588
3 | 0.6236 | 0.0056 | -0.0569 | 111.3571
3.5 | 0.6758 | 0.00571 | -0.0555 | 118.3538
4 | 0.7268 | 0.00586 | -0.0539 | 124.0273
4.5 | 0.7784 | 0.00602 | -0.0524 | 129.3023
5 | 0.8294 | 0.00621 | -0.0508 | 133.5588
5.5 | 0.8778 | 0.00648 | -0.0487 | 135.463
6 | 0.926 | 0.0067 | -0.0464 | 138.209
6.5 | 0.9703 | 0.00691 | -0.0433 | 140.4197
8.5 | 1.2574 | 0.00927 | -0.0558 | 135.6419
9 | 1.2939 | 0.01004 | -0.0516 | 128.8745
9.5 | 1.3286 | 0.01071 | -0.0469 | 124.0523
10 | 1.3609 | 0.01164 | -0.0422 | 116.9158
10.5 | 1.3934 | 0.01269 | -0.0378 | 109.803
11 | 1.4185 | 0.01417 | -0.0328 | 100.1059
11.5 | 1.4488 | 0.01552 | -0.0288 | 93.3505
12 | 1.4806 | 0.01685 | -0.0252 | 87.8694
12.5 | 1.5125 | 0.01827 | -0.0219 | 82.786
13 | 1.543 | 0.01985 | -0.0188 | 77.733
13.5 | 1.569 | 0.02178 | -0.0155 | 72.0386
14 | 1.5904 | 0.02414 | -0.0122 | 65.8824
14.5 | 1.6111 | 0.02671 | -0.0092 | 60.3182
15 | 1.6217 | 0.03019 | -0.0062 | 53.7165
15.5 | 1.6394 | 0.03341 | -0.0042 | 49.0691
16 | 1.6496 | 0.03749 | -0.0024 | 44.0011
16.5 | 1.6497 | 0.04282 | -0.0011 | 38.5264
17 | 1.6528 | 0.0482 | -0.0005 | 34.2905
17.5 | 1.6444 | 0.0551 | -0.0008 | 29.8439
18 | 1.6251 | 0.06365 | -0.002 | 25.5318
18.5 | 1.6061 | 0.0725 | -0.0039 | 22.1531
19 | 1.5775 | 0.08291 | -0.0069 | 19.0267
19.5 | 1.54 | 0.09483 | -0.0111 | 16.2396
20 | 1.5075 | 0.10638 | -0.0155 | 14.1709

## 87. Re 6M Mach 0.50 (1)
BIGFOIL.COM POLAR EXPORT
CB2514
CB2514 |  |  |  | Cl Max: | 1.458 | at alpha= | 8.5 | deg
JavaFoil+Calcfoil stall+Eppler ext transition |  |  |  | L/D Max: | 143.22 | at alpha= | 8 | deg
Re: | 6000000 |  |  | Cd Min: | 0.0079 | at alpha= | -1 | deg
Mach: | 0.5 |  |  | Cl=0 at alpha= | -2.7929 | deg
|  |  |  | @ Cl=0.1, Cd= | 0.00794
|  |  |  | @ Cl=0.4, Cd= | 0.00812
|  |  |  | @ Cl=0.6, Cd= | 0.0085397
alpha (deg) | Cl | Cd | Cm | Cl/Cd
-20 | -0.976 | 0.15671 | -0.031 | -6.229
-19.5 | -0.947 | 0.15164 | -0.031 | -6.243
-19 | -0.917 | 0.14886 | -0.031 | -6.163
-18.5 | -0.89 | 0.14304 | -0.031 | -6.22
-18 | -0.862 | 0.13864 | -0.031 | -6.218
-17.5 | -0.834 | 0.13549 | -0.032 | -6.158
-17 | -0.807 | 0.13091 | -0.032 | -6.162
-16.5 | -0.78 | 0.12986 | -0.033 | -6.003
-16 | -0.752 | 0.12084 | -0.033 | -6.223
-15.5 | -0.724 | 0.11555 | -0.034 | -6.268
-15 | -0.696 | 0.1079 | -0.034 | -6.448
-14.5 | -0.666 | 0.10405 | -0.033 | -6.401
-14 | -0.635 | 0.10307 | -0.032 | -6.161
-13.5 | -0.605 | 0.09909 | -0.031 | -6.107
-13 | -0.577 | 0.09603 | -0.031 | -6.009
-12.5 | -0.549 | 0.09876 | -0.031 | -5.562
-12 | -0.522 | 0.08754 | -0.032 | -5.959
-11.5 | -0.493 | 0.08218 | -0.031 | -5.997
-11 | -0.464 | 0.07882 | -0.03 | -5.883
-10.5 | -0.436 | 0.07127 | -0.031 | -6.117
-10 | -0.407 | 0.07514 | -0.029 | -5.414
-9.5 | -0.381 | 0.0642 | -0.033 | -5.934
-9 | -0.366 | 0.0462 | -0.045 | -7.923
-8.5 | -0.565 | 0.01539 | -0.06 | -36.727
-8 | -0.604 | 0.00954 | -0.063 | -63.364
-7.5 | -0.588 | 0.01092 | -0.064 | -53.839
-7 | -0.545 | 0.01018 | -0.065 | -53.584
-6.5 | -0.493 | 0.00962 | -0.066 | -51.229
-6 | -0.434 | 0.00926 | -0.066 | -46.908
-5.5 | -0.371 | 0.00897 | -0.067 | -41.38
-5 | -0.306 | 0.00869 | -0.068 | -35.163
-4.5 | -0.238 | 0.00828 | -0.069 | -28.747
-4 | -0.169 | 0.00813 | -0.069 | -20.795
-3.5 | -0.099 | 0.00792 | -0.07 | -12.546
-3 | -0.029 | 0.00794 | -0.071 | -3.665
-2.5 | 0.041 | 0.00794 | -0.072 | 5.221
-2 | 0.112 | 0.00794 | -0.072 | 14.119
-1.5 | 0.183 | 0.00793 | -0.073 | 23.051
-1 | 0.253 | 0.0079 | -0.074 | 32.081
-0.5 | 0.324 | 0.00807 | -0.075 | 40.149
0 | 0.395 | 0.00811 | -0.075 | 48.688
0.5 | 0.465 | 0.00825 | -0.076 | 56.429
1 | 0.536 | 0.00843 | -0.077 | 63.577
1.5 | 0.606 | 0.00855 | -0.077 | 70.834
2 | 0.676 | 0.00861 | -0.078 | 78.508
2.5 | 0.745 | 0.0088 | -0.079 | 84.701
3 | 0.815 | 0.00904 | -0.08 | 90.144
3.5 | 0.884 | 0.00933 | -0.08 | 94.697
4 | 0.953 | 0.00966 | -0.081 | 98.648
4.5 | 1.021 | 0.01003 | -0.082 | 101.787
5 | 1.088 | 0.01049 | -0.083 | 103.754
5.5 | 1.154 | 0.01096 | -0.083 | 105.294
6 | 1.22 | 0.01141 | -0.084 | 106.948
6.5 | 1.284 | 0.01201 | -0.085 | 106.914
7 | 1.345 | 0.01295 | -0.086 | 103.885
7.5 | 1.403 | 0.014 | -0.086 | 100.237
8 | 1.432 | 0.01 | -0.086 | 143.22
8.5 | 1.458 | 0.01097 | -0.086 | 132.865
9 | 1.447 | 0.02004 | -0.086 | 72.229
9.5 | 1.395 | 0.02252 | -0.086 | 61.946
10 | 1.158 | 0.02748 | -0.085 | 42.156
10.5 | 0.87 | 0.03393 | -0.084 | 25.632
11 | 0.895 | 0.03699 | -0.084 | 24.189
11.5 | 0.899 | 0.04838 | -0.081 | 18.581
12 | 0.886 | 0.07047 | -0.073 | 12.576
12.5 | 0.93 | 0.06528 | -0.077 | 14.242
13 | 0.932 | 0.08475 | -0.071 | 10.992
13.5 | 0.957 | 0.08658 | -0.071 | 11.057

## 88. Re 6M Mach 0.50 (2)
BIGFOIL.COM POLAR EXPORT
CB2514
CB2514 |  |  |  | Cl Max: | 0.9806 | at alpha= | 6 | deg
XFOIL ncrit=9 |  |  |  | L/D Max: | 131.625 | at alpha= | 5.5 | deg
Re: | 6000000 |  |  | Cd Min: | 0.11966 | at alpha= | -14 | deg
Mach: | 0.5 |  |  | Cl=0 at alpha= | -2.7748 | deg
|  |  |  | @ Cl=0.1, Cd= | 0.0056695
|  |  |  | @ Cl=0.4, Cd= | 0.0057295
|  |  |  | @ Cl=0.6, Cd= | 0.0059436
alpha (deg) | Cl | Cd | Cm | Cl/Cd
-14 | -0.5619 | 0.11966 | -0.0481 | -4.6958
-13.5 | -0.5794 | 0.10374 | -0.063 | -5.5851
-13 | -0.6045 | 0.08941 | -0.0754 | -6.761
-12.5 | -0.6305 | 0.07753 | -0.0847 | -8.1323
-12 | -0.6601 | 0.06621 | -0.0929 | -9.9698
-11.5 | -0.6866 | 0.05531 | -0.1009 | -12.4137
-11 | -0.7151 | 0.04292 | -0.1111 | -16.6612
-10.5 | -0.7243 | 0.02862 | -0.1309 | -25.3075
-9.5 | -0.7492 | 0.01521 | -0.1321 | -49.2571
-9 | -0.7497 | 0.01274 | -0.12 | -58.8462
-8.5 | -0.7155 | 0.01089 | -0.1117 | -65.7025
-8 | -0.6633 | 0.00972 | -0.1055 | -68.2407
-7.5 | -0.6032 | 0.00894 | -0.1007 | -67.472
-7 | -0.5409 | 0.00829 | -0.0966 | -65.2473
-6.5 | -0.4758 | 0.00782 | -0.0934 | -60.844
-6 | -0.41 | 0.00744 | -0.0907 | -55.1075
-5.5 | -0.3448 | 0.0071 | -0.0882 | -48.5634
-5 | -0.2805 | 0.00677 | -0.0859 | -41.4328
-4.5 | -0.2171 | 0.0065 | -0.0838 | -33.4
-4 | -0.1536 | 0.00625 | -0.0818 | -24.576
-3.5 | -0.0911 | 0.00603 | -0.08 | -15.1078
-3 | -0.0282 | 0.00585 | -0.0783 | -4.8205
-2.5 | 0.0344 | 0.00573 | -0.0768 | 6.0035
-2 | 0.0966 | 0.00567 | -0.0753 | 17.037
-1.5 | 0.1583 | 0.00566 | -0.0738 | 27.9682
-1 | 0.2193 | 0.00565 | -0.0723 | 38.8142
-0.5 | 0.2795 | 0.00565 | -0.0706 | 49.469
0 | 0.34 | 0.00568 | -0.0691 | 59.8592
0.5 | 0.4006 | 0.00573 | -0.0676 | 69.9127
1 | 0.4611 | 0.00574 | -0.066 | 80.331
1.5 | 0.519 | 0.00581 | -0.064 | 89.3287
2 | 0.576 | 0.00591 | -0.0617 | 97.4619
2.5 | 0.6331 | 0.00599 | -0.0593 | 105.6928
3 | 0.6887 | 0.0061 | -0.0566 | 112.9016
3.5 | 0.7442 | 0.00624 | -0.0537 | 119.2628
4 | 0.7986 | 0.00639 | -0.0504 | 124.9765
4.5 | 0.8493 | 0.0066 | -0.0463 | 128.6818
5 | 0.8949 | 0.00683 | -0.0411 | 131.0249
5.5 | 0.9398 | 0.00714 | -0.0356 | 131.6246
6 | 0.9806 | 0.0075 | -0.0293 | 130.7467

## 89. Re 7M Mach 0.00 (1)
BIGFOIL.COM POLAR EXPORT
CB2514
CB2514 |  |  |  | Cl Max: | 1.547 | at alpha= | 13 | deg
JavaFoil+Calcfoil stall+Eppler ext transition |  |  |  | L/D Max: | 139.727 | at alpha= | 11 | deg
Re: | 7000000 |  |  | Cd Min: | 0.00722 | at alpha= | -4 | deg
Mach: | 0 |  |  | Cl=0 at alpha= | -2.7951 | deg
|  |  |  | @ Cl=0.1, Cd= | 0.0072595
|  |  |  | @ Cl=0.4, Cd= | 0.0074448
|  |  |  | @ Cl=0.6, Cd= | 0.0076453
alpha (deg) | Cl | Cd | Cm | Cl/Cd
-18.5 | -0.814 | 0.11956 | -0.029 | -6.811
-18 | -0.833 | 0.11202 | -0.03 | -7.437
-17.5 | -0.856 | 0.09907 | -0.031 | -8.638
-17 | -0.879 | 0.0848 | -0.033 | -10.368
-16.5 | -0.899 | 0.07382 | -0.035 | -12.178
-16 | -0.918 | 0.06293 | -0.037 | -14.582
-15.5 | -0.933 | 0.0537 | -0.038 | -17.373
-15 | -0.95 | 0.04175 | -0.04 | -22.76
-14.5 | -0.959 | 0.03296 | -0.042 | -29.108
-14 | -0.966 | 0.02566 | -0.044 | -37.645
-13.5 | -0.97 | 0.01972 | -0.046 | -49.168
-13 | -0.96 | 0.01707 | -0.047 | -56.269
-12.5 | -0.95 | 0.01442 | -0.048 | -65.854
-12 | -0.931 | 0.01296 | -0.049 | -71.866
-11.5 | -0.92 | 0.01119 | -0.051 | -82.21
-11 | -0.884 | 0.0106 | -0.051 | -83.411
-10.5 | -0.844 | 0.01014 | -0.052 | -83.268
-10 | -0.802 | 0.0098 | -0.053 | -81.785
-9.5 | -0.757 | 0.0095 | -0.053 | -79.646
-9 | -0.709 | 0.00916 | -0.054 | -77.395
-8.5 | -0.659 | 0.00893 | -0.054 | -73.857
-8 | -0.608 | 0.00864 | -0.055 | -70.326
-7.5 | -0.554 | 0.00843 | -0.056 | -65.716
-7 | -0.499 | 0.00817 | -0.056 | -61.078
-6.5 | -0.443 | 0.00803 | -0.057 | -55.145
-6 | -0.385 | 0.00792 | -0.058 | -48.625
-5.5 | -0.327 | 0.00777 | -0.058 | -42.027
-5 | -0.267 | 0.00756 | -0.059 | -35.373
-4.5 | -0.207 | 0.00743 | -0.059 | -27.926
-4 | -0.147 | 0.00722 | -0.06 | -20.364
-3.5 | -0.086 | 0.00725 | -0.061 | -11.899
-3 | -0.025 | 0.00726 | -0.061 | -3.476
-2.5 | 0.036 | 0.00728 | -0.062 | 4.934
-2 | 0.097 | 0.00726 | -0.063 | 13.386
-1.5 | 0.158 | 0.00725 | -0.063 | 21.854
-1 | 0.22 | 0.00723 | -0.064 | 30.366
-0.5 | 0.281 | 0.00734 | -0.065 | 38.276
0 | 0.342 | 0.00737 | -0.065 | 46.482
0.5 | 0.404 | 0.00745 | -0.066 | 54.193
1 | 0.465 | 0.00756 | -0.066 | 61.428
1.5 | 0.525 | 0.00764 | -0.067 | 68.821
2 | 0.586 | 0.00762 | -0.068 | 76.892
2.5 | 0.647 | 0.00773 | -0.068 | 83.708
3 | 0.707 | 0.00787 | -0.069 | 89.866
3.5 | 0.768 | 0.00802 | -0.07 | 95.689
4 | 0.828 | 0.0082 | -0.07 | 100.935
4.5 | 0.888 | 0.00839 | -0.071 | 105.788
5 | 0.947 | 0.00862 | -0.072 | 109.875
5.5 | 1.006 | 0.00884 | -0.072 | 113.866
6 | 1.065 | 0.00913 | -0.073 | 116.669
6.5 | 1.123 | 0.0094 | -0.073 | 119.481
7 | 1.18 | 0.00972 | -0.074 | 121.386
7.5 | 1.237 | 0.01017 | -0.075 | 121.559
8 | 1.289 | 0.01066 | -0.075 | 121
8.5 | 1.34 | 0.01118 | -0.076 | 119.817
9 | 1.386 | 0.01187 | -0.077 | 116.782
9.5 | 1.428 | 0.01243 | -0.077 | 114.834
10 | 1.466 | 0.01313 | -0.078 | 111.655
10.5 | 1.5 | 0.01525 | -0.078 | 98.35
11 | 1.508 | 0.01079 | -0.078 | 139.727
11.5 | 1.525 | 0.01134 | -0.078 | 134.51
12 | 1.538 | 0.01728 | -0.078 | 89.027
12.5 | 1.545 | 0.01859 | -0.079 | 83.101
13 | 1.547 | 0.01972 | -0.079 | 78.421
13.5 | 1.542 | 0.02113 | -0.079 | 72.991
14 | 1.532 | 0.02272 | -0.079 | 67.439
14.5 | 1.517 | 0.02453 | -0.08 | 61.833
15 | 1.496 | 0.02665 | -0.08 | 56.127
15.5 | 1.469 | 0.02912 | -0.08 | 50.437
16 | 1.434 | 0.03305 | -0.079 | 43.38
16.5 | 1.401 | 0.0358 | -0.079 | 39.13
17 | 1.362 | 0.03967 | -0.079 | 34.325
17.5 | 1.319 | 0.04459 | -0.079 | 29.585
18 | 1.275 | 0.04981 | -0.078 | 25.597

## 90. Re 7M Mach 0.00 (2)
BIGFOIL.COM POLAR EXPORT
CB2514
CB2514 |  |  |  | Cl Max: | 1.7444 | at alpha= | 19 | deg
XFOIL ncrit=9 |  |  |  | L/D Max: | 145.453 | at alpha= | 8 | deg
Re: | 7000000 |  |  | Cd Min: | 0.06014 | at alpha= | 20 | deg
Mach: | 0 |  |  | Cl=0 at alpha= | -2.8025 | deg
|  |  |  | @ Cl=0.1, Cd= | 0.0052717
|  |  |  | @ Cl=0.4, Cd= | 0.0052897
|  |  |  | @ Cl=0.6, Cd= | 0.0054713
alpha (deg) | Cl | Cd | Cm | Cl/Cd
-14.5 | -1.1677 | 0.01287 | -0.0914 | -90.7304
-14 | -1.1317 | 0.01222 | -0.0882 | -92.6105
-13.5 | -1.0916 | 0.01167 | -0.0857 | -93.539
-13 | -1.049 | 0.01117 | -0.0835 | -93.9123
-12 | -0.957 | 0.01028 | -0.0803 | -93.0934
-11.5 | -0.9089 | 0.00989 | -0.079 | -91.9009
-11 | -0.8597 | 0.00952 | -0.0778 | -90.3046
-10.5 | -0.8111 | 0.00904 | -0.0766 | -89.7235
-10 | -0.7613 | 0.00865 | -0.0755 | -88.0116
-9.5 | -0.7097 | 0.0083 | -0.0747 | -85.506
-9 | -0.6579 | 0.00802 | -0.0739 | -82.0324
-8.5 | -0.6059 | 0.00772 | -0.0731 | -78.4845
-8 | -0.5539 | 0.00741 | -0.0723 | -74.7503
-7.5 | -0.5005 | 0.00717 | -0.0718 | -69.8047
-7 | -0.4477 | 0.00688 | -0.0711 | -65.0727
-6.5 | -0.3945 | 0.00663 | -0.0705 | -59.5023
-6 | -0.3411 | 0.00641 | -0.0699 | -53.2137
-5.5 | -0.2877 | 0.00619 | -0.0694 | -46.4782
-5 | -0.2341 | 0.00601 | -0.0688 | -38.9517
-4.5 | -0.1809 | 0.00584 | -0.0681 | -30.976
-4 | -0.1278 | 0.00566 | -0.0675 | -22.5795
-3.5 | -0.0745 | 0.00552 | -0.0668 | -13.4964
-3 | -0.0209 | 0.00543 | -0.0663 | -3.849
-2.5 | 0.032 | 0.00533 | -0.0656 | 6.0038
-2 | 0.0852 | 0.00528 | -0.0649 | 16.1364
-1.5 | 0.1384 | 0.00525 | -0.0643 | 26.3619
-1 | 0.1911 | 0.00525 | -0.0636 | 36.4
-0.5 | 0.243 | 0.00526 | -0.0627 | 46.1977
0 | 0.2962 | 0.00526 | -0.0621 | 56.3118
0.5 | 0.349 | 0.00528 | -0.0614 | 66.0985
1 | 0.4015 | 0.00529 | -0.0607 | 75.8979
1.5 | 0.4533 | 0.00532 | -0.0598 | 85.2068
2 | 0.5042 | 0.00536 | -0.0588 | 94.0672
2.5 | 0.5555 | 0.00541 | -0.0578 | 102.6802
3 | 0.6063 | 0.00548 | -0.0568 | 110.6387
3.5 | 0.6568 | 0.00558 | -0.0557 | 117.7061
4 | 0.7075 | 0.00567 | -0.0546 | 124.7795
4.5 | 0.7575 | 0.0058 | -0.0534 | 130.6034
5 | 0.8068 | 0.006 | -0.0522 | 134.4667
5.5 | 0.8555 | 0.00622 | -0.0507 | 137.5402
6 | 0.9036 | 0.00645 | -0.0492 | 140.093
6.5 | 0.9491 | 0.00665 | -0.0471 | 142.7218
7 | 0.9937 | 0.00687 | -0.0449 | 144.6434
7.5 | 1.0867 | 0.00748 | -0.0539 | 145.2807
8 | 1.1709 | 0.00805 | -0.0608 | 145.4534
8.5 | 1.224 | 0.00869 | -0.0609 | 140.8516
9 | 1.2641 | 0.00932 | -0.0581 | 135.633
9.5 | 1.305 | 0.00993 | -0.0556 | 131.4199
10 | 1.3437 | 0.01067 | -0.0528 | 125.9325
10.5 | 1.3747 | 0.0114 | -0.0484 | 120.5877
11 | 1.4055 | 0.01225 | -0.0444 | 114.7347
11.5 | 1.4361 | 0.01321 | -0.0406 | 108.7131
12 | 1.4669 | 0.01422 | -0.0371 | 103.1575
12.5 | 1.4995 | 0.01519 | -0.0342 | 98.7163
13 | 1.5325 | 0.01617 | -0.0316 | 94.7743
13.5 | 1.5639 | 0.01728 | -0.0289 | 90.5035
14 | 1.5912 | 0.01866 | -0.026 | 85.2733
14.5 | 1.6188 | 0.02009 | -0.0234 | 80.5774
15 | 1.64 | 0.02201 | -0.0204 | 74.5116
15.5 | 1.664 | 0.02381 | -0.018 | 69.8866
16 | 1.6848 | 0.02594 | -0.0157 | 64.9499
16.5 | 1.7012 | 0.0285 | -0.0133 | 59.6912
17 | 1.7176 | 0.03123 | -0.0114 | 54.9984
17.5 | 1.7297 | 0.03449 | -0.0097 | 50.1508
18 | 1.7374 | 0.03842 | -0.0083 | 45.2212
18.5 | 1.7432 | 0.04274 | -0.0074 | 40.7861
19 | 1.7444 | 0.04781 | -0.007 | 36.4861
19.5 | 1.7405 | 0.05369 | -0.0071 | 32.4176
20 | 1.7344 | 0.06014 | -0.0078 | 28.8394

## 91. Re 7M Mach 0.10 (1)
BIGFOIL.COM POLAR EXPORT
CB2514
CB2514 |  |  |  | Cl Max: | 1.539 | at alpha= | 12.5 | deg
JavaFoil+Calcfoil stall+Eppler ext transition |  |  |  | L/D Max: | 143.548 | at alpha= | 10.5 | deg
Re: | 7000000 |  |  | Cd Min: | 0.00725 | at alpha= | -4 | deg
Mach: | 0.1 |  |  | Cl=0 at alpha= | -2.7951 | deg
|  |  |  | @ Cl=0.1, Cd= | 0.0072793
|  |  |  | @ Cl=0.4, Cd= | 0.0074523
|  |  |  | @ Cl=0.6, Cd= | 0.0076844
alpha (deg) | Cl | Cd | Cm | Cl/Cd
-18.5 | -0.772 | 0.12537 | -0.028 | -6.154
-18 | -0.794 | 0.11669 | -0.029 | -6.806
-17.5 | -0.815 | 0.10899 | -0.03 | -7.48
-17 | -0.842 | 0.09327 | -0.032 | -9.026
-16.5 | -0.866 | 0.08026 | -0.034 | -10.791
-16 | -0.886 | 0.07039 | -0.036 | -12.582
-15.5 | -0.906 | 0.05918 | -0.038 | -15.306
-15 | -0.92 | 0.04934 | -0.039 | -18.646
-14.5 | -0.935 | 0.03754 | -0.041 | -24.921
-14 | -0.946 | 0.0288 | -0.043 | -32.844
-13.5 | -0.955 | 0.02144 | -0.045 | -44.526
-13 | -0.952 | 0.01753 | -0.047 | -54.288
-12.5 | -0.942 | 0.01509 | -0.048 | -62.435
-12 | -0.925 | 0.01339 | -0.049 | -69.134
-11.5 | -0.908 | 0.00895 | -0.05 | -101.37
-11 | -0.884 | 0.01079 | -0.052 | -81.892
-10.5 | -0.845 | 0.01025 | -0.052 | -82.378
-10 | -0.803 | 0.0099 | -0.053 | -81.08
-9.5 | -0.758 | 0.00955 | -0.053 | -79.384
-9 | -0.711 | 0.00925 | -0.054 | -76.806
-8.5 | -0.661 | 0.00896 | -0.055 | -73.798
-8 | -0.61 | 0.00868 | -0.055 | -70.211
-7.5 | -0.556 | 0.00845 | -0.056 | -65.801
-7 | -0.501 | 0.00823 | -0.057 | -60.892
-6.5 | -0.445 | 0.0081 | -0.057 | -54.873
-6 | -0.387 | 0.00794 | -0.058 | -48.755
-5.5 | -0.328 | 0.00782 | -0.058 | -41.971
-5 | -0.269 | 0.00759 | -0.059 | -35.403
-4.5 | -0.209 | 0.00745 | -0.06 | -27.977
-4 | -0.148 | 0.00725 | -0.06 | -20.395
-3.5 | -0.087 | 0.00728 | -0.061 | -11.909
-3 | -0.025 | 0.00729 | -0.062 | -3.48
-2.5 | 0.036 | 0.0073 | -0.062 | 4.947
-2 | 0.098 | 0.00728 | -0.063 | 13.424
-1.5 | 0.159 | 0.00726 | -0.064 | 21.932
-1 | 0.221 | 0.00725 | -0.064 | 30.443
-0.5 | 0.282 | 0.00736 | -0.065 | 38.338
0 | 0.344 | 0.00738 | -0.066 | 46.639
0.5 | 0.406 | 0.00746 | -0.066 | 54.329
1 | 0.467 | 0.00759 | -0.067 | 61.544
1.5 | 0.528 | 0.00767 | -0.067 | 68.851
2 | 0.589 | 0.00767 | -0.068 | 76.834
2.5 | 0.65 | 0.00775 | -0.069 | 83.858
3 | 0.711 | 0.00791 | -0.069 | 89.911
3.5 | 0.772 | 0.00807 | -0.07 | 95.66
4 | 0.832 | 0.00824 | -0.071 | 100.964
4.5 | 0.892 | 0.00843 | -0.071 | 105.843
5 | 0.952 | 0.00866 | -0.072 | 109.891
5.5 | 1.011 | 0.0089 | -0.073 | 113.613
6 | 1.07 | 0.00919 | -0.073 | 116.481
6.5 | 1.129 | 0.00946 | -0.074 | 119.247
7 | 1.186 | 0.00978 | -0.074 | 121.316
7.5 | 1.242 | 0.01027 | -0.075 | 120.917
8 | 1.295 | 0.01073 | -0.076 | 120.696
8.5 | 1.346 | 0.01126 | -0.076 | 119.478
9 | 1.391 | 0.012 | -0.077 | 115.93
9.5 | 1.433 | 0.01258 | -0.078 | 113.921
10 | 1.47 | 0.01331 | -0.078 | 110.503
10.5 | 1.487 | 0.01036 | -0.078 | 143.548
11 | 1.508 | 0.01094 | -0.078 | 137.811
11.5 | 1.524 | 0.01671 | -0.078 | 91.226
12 | 1.535 | 0.01759 | -0.079 | 87.263
12.5 | 1.539 | 0.019 | -0.079 | 80.977
13 | 1.538 | 0.02022 | -0.079 | 76.078
13.5 | 1.53 | 0.0217 | -0.079 | 70.527
14 | 1.516 | 0.02339 | -0.08 | 64.807
14.5 | 1.496 | 0.02536 | -0.08 | 58.995
15 | 1.469 | 0.0277 | -0.08 | 53.06
15.5 | 1.437 | 0.03032 | -0.08 | 47.408
16 | 1.397 | 0.03472 | -0.079 | 40.243
16.5 | 1.358 | 0.03778 | -0.079 | 35.954
17 | 1.313 | 0.04228 | -0.079 | 31.058
17.5 | 1.265 | 0.04733 | -0.079 | 26.734

## 92. Re 7M Mach 0.10 (2)
BIGFOIL.COM POLAR EXPORT
CB2514
CB2514 |  |  |  | Cl Max: | 1.7332 | at alpha= | 18.5 | deg
XFOIL ncrit=9 |  |  |  | L/D Max: | 145.439 | at alpha= | 7.5 | deg
Re: | 7000000 |  |  | Cd Min: | 0.06532 | at alpha= | 20 | deg
Mach: | 0.1 |  |  | Cl=0 at alpha= | -2.8017 | deg
|  |  |  | @ Cl=0.1, Cd= | 0.0052919
|  |  |  | @ Cl=0.4, Cd= | 0.0052993
|  |  |  | @ Cl=0.6, Cd= | 0.0054874
alpha (deg) | Cl | Cd | Cm | Cl/Cd
-20 | -1.5394 | 0.03939 | -0.0852 | -39.081
-19.5 | -1.5481 | 0.03283 | -0.0881 | -47.155
-19 | -1.5459 | 0.02816 | -0.089 | -54.897
-18.5 | -1.5351 | 0.02486 | -0.0884 | -61.7498
-18 | -1.5222 | 0.02218 | -0.0866 | -68.6294
-17.5 | -1.5086 | 0.02001 | -0.0835 | -75.3923
-17 | -1.4907 | 0.01849 | -0.0795 | -80.622
-16.5 | -1.4477 | 0.01721 | -0.0792 | -84.1197
-16 | -1.3926 | 0.01606 | -0.0806 | -86.7123
-15.5 | -1.3152 | 0.01501 | -0.0862 | -87.6216
-15 | -1.2314 | 0.01396 | -0.0932 | -88.2092
-14.5 | -1.1711 | 0.01325 | -0.095 | -88.3849
-14 | -1.1368 | 0.01252 | -0.0913 | -90.7987
-13.5 | -1.0978 | 0.01191 | -0.0883 | -92.1746
-13 | -1.0557 | 0.01137 | -0.0858 | -92.8496
-12 | -0.9637 | 0.01042 | -0.0821 | -92.4856
-11.5 | -0.9154 | 0.01001 | -0.0806 | -91.4486
-11 | -0.8659 | 0.00962 | -0.0793 | -90.0104
-10.5 | -0.8166 | 0.00915 | -0.078 | -89.2459
-10 | -0.7666 | 0.00874 | -0.0767 | -87.7117
-9.5 | -0.7147 | 0.00837 | -0.0758 | -85.3883
-9 | -0.6625 | 0.00807 | -0.0749 | -82.0942
-8.5 | -0.6099 | 0.00778 | -0.0741 | -78.3933
-8 | -0.5577 | 0.00746 | -0.0732 | -74.7587
-7.5 | -0.504 | 0.0072 | -0.0725 | -70
-7 | -0.4507 | 0.00691 | -0.0718 | -65.2243
-6.5 | -0.3971 | 0.00667 | -0.0712 | -59.5352
-6 | -0.3432 | 0.00644 | -0.0705 | -53.2919
-5.5 | -0.2895 | 0.00621 | -0.0699 | -46.6184
-5 | -0.2356 | 0.00602 | -0.0693 | -39.1362
-4.5 | -0.1821 | 0.00586 | -0.0686 | -31.0751
-4 | -0.1287 | 0.00567 | -0.0679 | -22.6984
-3.5 | -0.075 | 0.00554 | -0.0672 | -13.5379
-3 | -0.0211 | 0.00543 | -0.0666 | -3.8858
-2.5 | 0.0321 | 0.00534 | -0.0659 | 6.0112
-2 | 0.0855 | 0.0053 | -0.0652 | 16.1321
-1.5 | 0.1391 | 0.00527 | -0.0646 | 26.3947
-1 | 0.192 | 0.00527 | -0.0638 | 36.4326
-0.5 | 0.2442 | 0.00527 | -0.063 | 46.3378
0 | 0.2978 | 0.00528 | -0.0623 | 56.4015
0.5 | 0.3507 | 0.00529 | -0.0616 | 66.2949
1 | 0.4035 | 0.0053 | -0.0609 | 76.1321
1.5 | 0.4557 | 0.00533 | -0.06 | 85.4972
2 | 0.5067 | 0.00537 | -0.0589 | 94.3575
2.5 | 0.5583 | 0.00543 | -0.058 | 102.8177
3 | 0.6092 | 0.0055 | -0.0569 | 110.7636
3.5 | 0.6602 | 0.00559 | -0.0558 | 118.1038
4 | 0.7111 | 0.00569 | -0.0547 | 124.9736
4.5 | 0.7612 | 0.00582 | -0.0534 | 130.7904
5 | 0.8108 | 0.00603 | -0.0521 | 134.461
5.5 | 0.8596 | 0.00625 | -0.0506 | 137.536
6 | 0.9079 | 0.00647 | -0.049 | 140.3246
6.5 | 0.9536 | 0.00668 | -0.0468 | 142.7545
7 | 0.9987 | 0.0069 | -0.0446 | 144.7391
7.5 | 1.0937 | 0.00752 | -0.0538 | 145.4388
8 | 1.178 | 0.00812 | -0.0606 | 145.0739
8.5 | 1.2299 | 0.00876 | -0.0603 | 140.3995
9 | 1.2703 | 0.00939 | -0.0574 | 135.2822
9.5 | 1.3107 | 0.01005 | -0.0547 | 130.4179
10 | 1.3471 | 0.01078 | -0.0513 | 124.9629
10.5 | 1.3786 | 0.01153 | -0.0469 | 119.5663
11 | 1.4082 | 0.0125 | -0.0426 | 112.656
11.5 | 1.4396 | 0.01348 | -0.0389 | 106.7953
12 | 1.4711 | 0.0145 | -0.0355 | 101.4552
12.5 | 1.5034 | 0.01553 | -0.0325 | 96.8062
13 | 1.5365 | 0.01656 | -0.0298 | 92.7838
13.5 | 1.5672 | 0.01777 | -0.027 | 88.1936
14 | 1.5939 | 0.01928 | -0.024 | 82.6712
14.5 | 1.6205 | 0.02084 | -0.0212 | 77.7591
15 | 1.642 | 0.02284 | -0.0183 | 71.8914
15.5 | 1.6652 | 0.0248 | -0.0159 | 67.1452
16 | 1.6848 | 0.02713 | -0.0135 | 62.101
16.5 | 1.6998 | 0.02996 | -0.0112 | 56.7356
17 | 1.7147 | 0.03298 | -0.0093 | 51.9921
17.5 | 1.7251 | 0.03661 | -0.0077 | 47.121
18 | 1.73 | 0.04101 | -0.0065 | 42.1848
18.5 | 1.7332 | 0.04585 | -0.0059 | 37.8015
19 | 1.7305 | 0.05161 | -0.0058 | 33.5303
19.5 | 1.7234 | 0.05812 | -0.0063 | 29.6524
20 | 1.7132 | 0.06532 | -0.0074 | 26.2278

## 93. Re 7M Mach 0.25 (1)
BIGFOIL.COM POLAR EXPORT
CB2514
CB2514 |  |  |  | Cl Max: | 1.507 | at alpha= | 11.5 | deg
JavaFoil+Calcfoil stall+Eppler ext transition |  |  |  | L/D Max: | 139.077 | at alpha= | 10 | deg
Re: | 7000000 |  |  | Cd Min: | 0.00735 | at alpha= | -1.5 | deg
Mach: | 0.25 |  |  | Cl=0 at alpha= | -2.7936 | deg
|  |  |  | @ Cl=0.1, Cd= | 0.00739
|  |  |  | @ Cl=0.4, Cd= | 0.0075903
|  |  |  | @ Cl=0.6, Cd= | 0.0078384
alpha (deg) | Cl | Cd | Cm | Cl/Cd
-17 | -0.563 | 0.13542 | -0.025 | -4.157
-16.5 | -0.614 | 0.12152 | -0.027 | -5.054
-16 | -0.661 | 0.10944 | -0.029 | -6.041
-15.5 | -0.704 | 0.09816 | -0.031 | -7.175
-15 | -0.743 | 0.08264 | -0.034 | -8.987
-14.5 | -0.77 | 0.07156 | -0.036 | -10.754
-14 | -0.794 | 0.05986 | -0.039 | -13.268
-13.5 | -0.818 | 0.04717 | -0.041 | -17.349
-13 | -0.84 | 0.03533 | -0.044 | -23.786
-12.5 | -0.864 | 0.02389 | -0.047 | -36.152
-12 | -0.871 | 0.0184 | -0.049 | -47.312
-11.5 | -0.87 | 0.01453 | -0.051 | -59.921
-11 | -0.857 | 0.01245 | -0.052 | -68.864
-10.5 | -0.841 | 0.01115 | -0.054 | -75.443
-10 | -0.804 | 0.01055 | -0.054 | -76.212
-9.5 | -0.763 | 0.01009 | -0.055 | -75.684
-9 | -0.719 | 0.00972 | -0.056 | -73.953
-8.5 | -0.671 | 0.0094 | -0.056 | -71.418
-8 | -0.621 | 0.00898 | -0.057 | -69.083
-7.5 | -0.567 | 0.00875 | -0.057 | -64.826
-7 | -0.512 | 0.00848 | -0.058 | -60.42
-6.5 | -0.455 | 0.00831 | -0.059 | -54.775
-6 | -0.396 | 0.00812 | -0.059 | -48.809
-5.5 | -0.337 | 0.00798 | -0.06 | -42.178
-5 | -0.276 | 0.00772 | -0.061 | -35.717
-4.5 | -0.214 | 0.00757 | -0.061 | -28.281
-4 | -0.152 | 0.00738 | -0.062 | -20.575
-3.5 | -0.089 | 0.00738 | -0.063 | -12.06
-3 | -0.026 | 0.0074 | -0.063 | -3.519
-2.5 | 0.037 | 0.00739 | -0.064 | 5.018
-2 | 0.1 | 0.00739 | -0.065 | 13.589
-1.5 | 0.164 | 0.00735 | -0.065 | 22.256
-1 | 0.227 | 0.00737 | -0.066 | 30.77
-0.5 | 0.29 | 0.00749 | -0.067 | 38.709
0 | 0.354 | 0.00751 | -0.067 | 47.086
0.5 | 0.417 | 0.00762 | -0.068 | 54.663
1 | 0.48 | 0.00774 | -0.069 | 61.996
1.5 | 0.543 | 0.00782 | -0.069 | 69.419
2 | 0.605 | 0.00784 | -0.07 | 77.235
2.5 | 0.668 | 0.00794 | -0.071 | 84.144
3 | 0.73 | 0.0081 | -0.071 | 90.186
3.5 | 0.792 | 0.00827 | -0.072 | 95.874
4 | 0.855 | 0.00846 | -0.073 | 100.96
4.5 | 0.916 | 0.00869 | -0.073 | 105.391
5 | 0.977 | 0.00892 | -0.074 | 109.537
5.5 | 1.038 | 0.00919 | -0.075 | 112.978
6 | 1.099 | 0.00953 | -0.075 | 115.28
6.5 | 1.158 | 0.00982 | -0.076 | 117.942
7 | 1.217 | 0.01025 | -0.076 | 118.729
7.5 | 1.274 | 0.01075 | -0.077 | 118.459
8 | 1.327 | 0.01131 | -0.078 | 117.29
8.5 | 1.377 | 0.01202 | -0.078 | 114.564
9 | 1.42 | 0.01275 | -0.079 | 111.442
9.5 | 1.459 | 0.01347 | -0.08 | 108.288
10 | 1.472 | 0.01059 | -0.079 | 139.077
10.5 | 1.492 | 0.01121 | -0.08 | 133.051
11 | 1.503 | 0.01735 | -0.08 | 86.644
11.5 | 1.507 | 0.01853 | -0.08 | 81.319
12 | 1.501 | 0.02006 | -0.08 | 74.82
12.5 | 1.486 | 0.02155 | -0.081 | 68.939
13 | 1.46 | 0.02333 | -0.081 | 62.59
13.5 | 1.424 | 0.02559 | -0.081 | 55.618
14 | 1.375 | 0.02832 | -0.081 | 48.555
14.5 | 1.317 | 0.03162 | -0.081 | 41.647
15 | 1.249 | 0.03562 | -0.08 | 35.059
15.5 | 1.166 | 0.04284 | -0.079 | 27.219
16 | 1.081 | 0.04944 | -0.078 | 21.874
16.5 | 0.99 | 0.05808 | -0.077 | 17.043

## 94. Re 7M Mach 0.25 (2)
BIGFOIL.COM POLAR EXPORT
CB2514
CB2514 |  |  |  | Cl Max: | 1.6806 | at alpha= | 17 | deg
XFOIL ncrit=9 |  |  |  | L/D Max: | 144.872 | at alpha= | 7.5 | deg
Re: | 7000000 |  |  | Cd Min: | 0.10066 | at alpha= | 20 | deg
Mach: | 0.25 |  |  | Cl=0 at alpha= | -2.7967 | deg
|  |  |  | @ Cl=0.1, Cd= | 0.0053533
|  |  |  | @ Cl=0.4, Cd= | 0.0053791
|  |  |  | @ Cl=0.6, Cd= | 0.0055604
alpha (deg) | Cl | Cd | Cm | Cl/Cd
-14 | -1.1451 | 0.01433 | -0.1121 | -79.9093
-13.5 | -1.1198 | 0.01365 | -0.1054 | -82.0366
-13 | -1.0862 | 0.01274 | -0.1003 | -85.259
-12.5 | -1.0444 | 0.012 | -0.0964 | -87.0333
-12 | -0.9981 | 0.01136 | -0.0933 | -87.8609
-11.5 | -0.9495 | 0.0108 | -0.0906 | -87.9167
-11 | -0.8993 | 0.01027 | -0.0881 | -87.5657
-10.5 | -0.8463 | 0.00984 | -0.0862 | -86.0061
-10 | -0.7952 | 0.00931 | -0.084 | -85.4135
-9.5 | -0.7422 | 0.00879 | -0.0823 | -84.4369
-9 | -0.6883 | 0.00839 | -0.0807 | -82.0381
-8.5 | -0.6336 | 0.00805 | -0.0792 | -78.7081
-8 | -0.5783 | 0.00775 | -0.078 | -74.6194
-7.5 | -0.5232 | 0.0074 | -0.0768 | -70.7027
-7 | -0.4669 | 0.00713 | -0.0758 | -65.4839
-6.5 | -0.4113 | 0.00684 | -0.0748 | -60.1316
-6 | -0.3554 | 0.00658 | -0.0739 | -54.0122
-5.5 | -0.2994 | 0.00635 | -0.073 | -47.1496
-5 | -0.244 | 0.00612 | -0.0721 | -39.8693
-4.5 | -0.1888 | 0.00594 | -0.0712 | -31.7845
-4 | -0.1333 | 0.00574 | -0.0703 | -23.223
-3.5 | -0.078 | 0.00562 | -0.0695 | -13.879
-3 | -0.0224 | 0.00548 | -0.0687 | -4.0876
-2.5 | 0.0327 | 0.00539 | -0.0679 | 6.0668
-2 | 0.0878 | 0.00536 | -0.0671 | 16.3806
-1.5 | 0.1426 | 0.00533 | -0.0663 | 26.7542
-1 | 0.1972 | 0.00533 | -0.0654 | 36.9981
-0.5 | 0.2509 | 0.00532 | -0.0644 | 47.1617
0 | 0.3056 | 0.00535 | -0.0636 | 57.1215
0.5 | 0.3609 | 0.00535 | -0.063 | 67.4579
1 | 0.4147 | 0.00539 | -0.062 | 76.9388
1.5 | 0.4684 | 0.0054 | -0.061 | 86.7407
2 | 0.521 | 0.00545 | -0.0598 | 95.5963
2.5 | 0.5734 | 0.00553 | -0.0586 | 103.689
3 | 0.6259 | 0.00559 | -0.0573 | 111.9678
3.5 | 0.6784 | 0.00567 | -0.0561 | 119.6473
4 | 0.7301 | 0.0058 | -0.0546 | 125.8793
4.5 | 0.781 | 0.00596 | -0.053 | 131.0403
5 | 0.832 | 0.00616 | -0.0514 | 135.0649
5.5 | 0.8821 | 0.00638 | -0.0495 | 138.2602
6 | 0.9313 | 0.00661 | -0.0475 | 140.8926
6.5 | 0.9772 | 0.00683 | -0.0448 | 143.0747
7.5 | 1.1329 | 0.00782 | -0.0536 | 144.8721
8.5 | 1.2612 | 0.00916 | -0.0566 | 137.6856
9 | 1.3013 | 0.00988 | -0.053 | 131.7105
9.5 | 1.3343 | 0.01059 | -0.048 | 125.9962
10 | 1.3666 | 0.01149 | -0.0432 | 118.9382
10.5 | 1.3984 | 0.01254 | -0.0386 | 111.5152
11 | 1.4246 | 0.01396 | -0.0337 | 102.0487
11.5 | 1.4588 | 0.01508 | -0.0301 | 96.7374
12 | 1.4923 | 0.0163 | -0.0266 | 91.5521
12.5 | 1.5248 | 0.01765 | -0.0233 | 86.3909
13 | 1.5554 | 0.01918 | -0.0201 | 81.0949
13.5 | 1.5816 | 0.02106 | -0.0167 | 75.0997
14 | 1.6041 | 0.0233 | -0.0133 | 68.8455
14.5 | 1.6267 | 0.02566 | -0.0103 | 63.3944
15 | 1.6434 | 0.02861 | -0.0074 | 57.4415
15.5 | 1.6614 | 0.0317 | -0.0051 | 52.4101
16 | 1.6732 | 0.03551 | -0.0031 | 47.1191
16.5 | 1.6768 | 0.04038 | -0.0015 | 41.5255
17 | 1.6806 | 0.04551 | -0.0006 | 36.9281
17.5 | 1.6751 | 0.05195 | -0.0005 | 32.2445
18 | 1.6591 | 0.05986 | -0.0012 | 27.7163
18.5 | 1.6433 | 0.06813 | -0.0027 | 24.1201
19 | 1.6171 | 0.07804 | -0.0053 | 20.7214
19.5 | 1.5831 | 0.08923 | -0.0088 | 17.7418
20 | 1.5504 | 0.10066 | -0.013 | 15.4023

## 95. Re 7M Mach 0.50 (1)
BIGFOIL.COM POLAR EXPORT
CB2514
CB2514 |  |  |  | Cl Max: | 1.46 | at alpha= | 8.5 | deg
JavaFoil+Calcfoil stall+Eppler ext transition |  |  |  | L/D Max: | 145.4 | at alpha= | 8 | deg
Re: | 7000000 |  |  | Cd Min: | 0.00784 | at alpha= | -1.5 | deg
Mach: | 0.5 |  |  | Cl=0 at alpha= | -2.7929 | deg
|  |  |  | @ Cl=0.1, Cd= | 0.0078583
|  |  |  | @ Cl=0.4, Cd= | 0.0081457
|  |  |  | @ Cl=0.6, Cd= | 0.0085637
alpha (deg) | Cl | Cd | Cm | Cl/Cd
-20 | -0.977 | 0.15421 | -0.032 | -6.337
-19.5 | -0.948 | 0.14959 | -0.031 | -6.337
-19 | -0.919 | 0.14683 | -0.031 | -6.256
-18.5 | -0.89 | 0.14215 | -0.031 | -6.261
-18 | -0.862 | 0.13776 | -0.032 | -6.26
-17.5 | -0.835 | 0.13328 | -0.032 | -6.262
-17 | -0.807 | 0.12864 | -0.032 | -6.271
-16.5 | -0.78 | 0.12834 | -0.033 | -6.076
-16 | -0.752 | 0.1203 | -0.033 | -6.254
-15.5 | -0.725 | 0.11291 | -0.034 | -6.418
-15 | -0.696 | 0.10788 | -0.034 | -6.456
-14.5 | -0.667 | 0.10287 | -0.034 | -6.485
-14 | -0.636 | 0.10013 | -0.033 | -6.355
-13.5 | -0.605 | 0.09841 | -0.031 | -6.15
-13 | -0.577 | 0.09519 | -0.031 | -6.064
-12.5 | -0.549 | 0.09806 | -0.031 | -5.603
-12 | -0.523 | 0.08556 | -0.033 | -6.11
-11.5 | -0.493 | 0.0803 | -0.032 | -6.142
-11 | -0.464 | 0.07689 | -0.031 | -6.041
-10.5 | -0.437 | 0.07028 | -0.032 | -6.216
-10 | -0.407 | 0.0731 | -0.029 | -5.566
-9.5 | -0.381 | 0.06284 | -0.034 | -6.068
-9 | -0.37 | 0.04255 | -0.047 | -8.694
-8.5 | -0.569 | 0.01445 | -0.06 | -39.345
-8 | -0.607 | 0.00919 | -0.063 | -66.007
-7.5 | -0.588 | 0.01065 | -0.064 | -55.188
-7 | -0.545 | 0.00998 | -0.065 | -54.657
-6.5 | -0.493 | 0.00951 | -0.066 | -51.83
-6 | -0.434 | 0.00912 | -0.066 | -47.586
-5.5 | -0.371 | 0.00882 | -0.067 | -42.122
-5 | -0.306 | 0.00854 | -0.068 | -35.783
-4.5 | -0.238 | 0.00817 | -0.069 | -29.132
-4 | -0.169 | 0.00813 | -0.069 | -20.792
-3.5 | -0.099 | 0.00797 | -0.07 | -12.464
-3 | -0.029 | 0.00795 | -0.071 | -3.658
-2.5 | 0.041 | 0.00785 | -0.072 | 5.277
-2 | 0.112 | 0.00786 | -0.072 | 14.265
-1.5 | 0.183 | 0.00784 | -0.073 | 23.339
-1 | 0.253 | 0.00792 | -0.074 | 31.994
-0.5 | 0.324 | 0.00804 | -0.075 | 40.295
0 | 0.395 | 0.00814 | -0.075 | 48.553
0.5 | 0.465 | 0.00822 | -0.076 | 56.632
1 | 0.536 | 0.00839 | -0.077 | 63.85
1.5 | 0.606 | 0.00858 | -0.077 | 70.659
2 | 0.676 | 0.00867 | -0.078 | 77.946
2.5 | 0.745 | 0.00879 | -0.079 | 84.81
3 | 0.815 | 0.00904 | -0.08 | 90.164
3.5 | 0.884 | 0.00924 | -0.08 | 95.619
4 | 0.953 | 0.00961 | -0.081 | 99.102
4.5 | 1.021 | 0.00996 | -0.082 | 102.475
5 | 1.088 | 0.01034 | -0.083 | 105.209
5.5 | 1.154 | 0.01079 | -0.083 | 106.95
6 | 1.22 | 0.01121 | -0.084 | 108.806
6.5 | 1.284 | 0.0119 | -0.085 | 107.829
7 | 1.345 | 0.01276 | -0.086 | 105.447
7.5 | 1.403 | 0.01375 | -0.086 | 102.017
8 | 1.434 | 0.00986 | -0.086 | 145.4
8.5 | 1.46 | 0.01078 | -0.086 | 135.343
9 | 1.449 | 0.01949 | -0.086 | 74.341
9.5 | 1.397 | 0.02186 | -0.086 | 63.89
10 | 1.161 | 0.02664 | -0.086 | 43.58
10.5 | 0.872 | 0.03267 | -0.084 | 26.696
11 | 0.898 | 0.03548 | -0.084 | 25.308
11.5 | 0.905 | 0.04563 | -0.082 | 19.832
12 | 0.893 | 0.06641 | -0.075 | 13.448
12.5 | 0.936 | 0.06137 | -0.078 | 15.259
13 | 0.937 | 0.08107 | -0.073 | 11.552
13.5 | 0.965 | 0.08103 | -0.073 | 11.913

## 96. Re 7M Mach 0.50 (2)
BIGFOIL.COM POLAR EXPORT
CB2514
CB2514 |  |  |  | Cl Max: | 1.5693 | at alpha= | 12.5 | deg
XFOIL ncrit=9 |  |  |  | L/D Max: | 138.685 | at alpha= | 7 | deg
Re: | 7000000 |  |  | Cd Min: | 0.04336 | at alpha= | 13 | deg
Mach: | 0.5 |  |  | Cl=0 at alpha= | -99 | deg
|  |  |  | @ Cl=0.1, Cd= | 0.00563
|  |  |  | @ Cl=0.4, Cd= | 0.0056493
|  |  |  | @ Cl=0.6, Cd= | 0.0058807
alpha (deg) | Cl | Cd | Cm | Cl/Cd
0 | 0.3404 | 0.00563 | -0.0692 | 60.4618
0.5 | 0.4021 | 0.00565 | -0.0679 | 71.1681
1 | 0.4623 | 0.00571 | -0.0663 | 80.9632
1.5 | 0.5206 | 0.00579 | -0.0643 | 89.9136
2 | 0.5788 | 0.00584 | -0.0622 | 99.1096
2.5 | 0.6361 | 0.00595 | -0.0599 | 106.9076
3 | 0.6931 | 0.00604 | -0.0574 | 114.7517
3.5 | 0.7488 | 0.00617 | -0.0546 | 121.3614
4 | 0.8032 | 0.00633 | -0.0513 | 126.8878
4.5 | 0.8555 | 0.00654 | -0.0475 | 130.8104
5 | 0.9006 | 0.00675 | -0.0422 | 133.4222
5.5 | 0.9465 | 0.00705 | -0.0369 | 134.2553
6 | 0.9906 | 0.0074 | -0.0312 | 133.8649
6.5 | 1.034 | 0.00769 | -0.0253 | 134.4603
7 | 1.1913 | 0.00859 | -0.0422 | 138.6845
7.5 | 1.2765 | 0.00941 | -0.0442 | 135.6536
8 | 1.3237 | 0.01025 | -0.039 | 129.1415
8.5 | 1.3662 | 0.01141 | -0.0334 | 119.7371
9 | 1.405 | 0.01286 | -0.0276 | 109.2535
9.5 | 1.4381 | 0.01474 | -0.0215 | 97.5645
10 | 1.4474 | 0.01797 | -0.0141 | 80.5454
10.5 | 1.4813 | 0.02031 | -0.009 | 72.9345
11 | 1.5155 | 0.02286 | -0.0043 | 66.2948
11.5 | 1.5447 | 0.02593 | 0.0002 | 59.5719
12 | 1.5637 | 0.02997 | 0.0046 | 52.1755
12.5 | 1.5693 | 0.03538 | 0.0082 | 44.3556
13 | 1.5479 | 0.04336 | 0.0104 | 35.6988

## 97. Re 8M Mach 0.00 (1)
BIGFOIL.COM POLAR EXPORT
CB2514
CB2514 |  |  |  | Cl Max: | 1.549 | at alpha= | 13 | deg
JavaFoil+Calcfoil stall+Eppler ext transition |  |  |  | L/D Max: | 143.458 | at alpha= | 11 | deg
Re: | 8000000 |  |  | Cd Min: | 0.0072 | at alpha= | -2 | deg
Mach: | 0 |  |  | Cl=0 at alpha= | -2.7951 | deg
|  |  |  | @ Cl=0.1, Cd= | 0.0072005
|  |  |  | @ Cl=0.4, Cd= | 0.0074168
|  |  |  | @ Cl=0.6, Cd= | 0.0077069
alpha (deg) | Cl | Cd | Cm | Cl/Cd
-18.5 | -0.816 | 0.11791 | -0.029 | -6.919
-18 | -0.835 | 0.10932 | -0.03 | -7.641
-17.5 | -0.854 | 0.10087 | -0.031 | -8.465
-17 | -0.879 | 0.08459 | -0.033 | -10.395
-16.5 | -0.902 | 0.07166 | -0.035 | -12.58
-16 | -0.923 | 0.05949 | -0.037 | -15.507
-15.5 | -0.939 | 0.04985 | -0.039 | -18.844
-15 | -0.953 | 0.04041 | -0.04 | -23.575
-14.5 | -0.967 | 0.03004 | -0.043 | -32.177
-14 | -0.972 | 0.02358 | -0.044 | -41.219
-13.5 | -0.974 | 0.01842 | -0.046 | -52.898
-13 | -0.965 | 0.01607 | -0.047 | -60.029
-12.5 | -0.953 | 0.0138 | -0.048 | -69.071
-12 | -0.934 | 0.01247 | -0.049 | -74.903
-11.5 | -0.92 | 0.01094 | -0.051 | -84.086
-11 | -0.884 | 0.01038 | -0.051 | -85.218
-10.5 | -0.844 | 0.00999 | -0.052 | -84.544
-10 | -0.802 | 0.00964 | -0.053 | -83.146
-9.5 | -0.757 | 0.00933 | -0.053 | -81.078
-9 | -0.709 | 0.00903 | -0.054 | -78.508
-8.5 | -0.659 | 0.00877 | -0.054 | -75.177
-8 | -0.608 | 0.00848 | -0.055 | -71.607
-7.5 | -0.554 | 0.00831 | -0.056 | -66.668
-7 | -0.499 | 0.00813 | -0.056 | -61.404
-6.5 | -0.443 | 0.00798 | -0.057 | -55.466
-6 | -0.385 | 0.00784 | -0.058 | -49.152
-5.5 | -0.327 | 0.0077 | -0.058 | -42.421
-5 | -0.267 | 0.00749 | -0.059 | -35.724
-4.5 | -0.207 | 0.00741 | -0.059 | -28.005
-4 | -0.147 | 0.00728 | -0.06 | -20.192
-3.5 | -0.086 | 0.00728 | -0.061 | -11.846
-3 | -0.025 | 0.00725 | -0.061 | -3.48
-2.5 | 0.036 | 0.00724 | -0.062 | 4.96
-2 | 0.097 | 0.0072 | -0.063 | 13.494
-1.5 | 0.158 | 0.00721 | -0.063 | 21.981
-1 | 0.22 | 0.00724 | -0.064 | 30.338
-0.5 | 0.281 | 0.00734 | -0.065 | 38.277
0 | 0.342 | 0.00737 | -0.065 | 46.431
0.5 | 0.404 | 0.00742 | -0.066 | 54.357
1 | 0.465 | 0.00755 | -0.066 | 61.534
1.5 | 0.525 | 0.00766 | -0.067 | 68.614
2 | 0.586 | 0.0077 | -0.068 | 76.118
2.5 | 0.647 | 0.00773 | -0.068 | 83.719
3 | 0.707 | 0.00787 | -0.069 | 89.843
3.5 | 0.768 | 0.00802 | -0.07 | 95.699
4 | 0.828 | 0.00817 | -0.07 | 101.283
4.5 | 0.888 | 0.00839 | -0.071 | 105.788
5 | 0.947 | 0.00857 | -0.072 | 110.472
5.5 | 1.006 | 0.00878 | -0.072 | 114.651
6 | 1.065 | 0.00903 | -0.073 | 117.936
6.5 | 1.123 | 0.00932 | -0.073 | 120.464
7 | 1.18 | 0.00969 | -0.074 | 121.852
7.5 | 1.237 | 0.0101 | -0.075 | 122.46
8 | 1.289 | 0.01055 | -0.075 | 122.26
8.5 | 1.34 | 0.0111 | -0.076 | 120.761
9 | 1.386 | 0.01173 | -0.077 | 118.128
9.5 | 1.428 | 0.01228 | -0.077 | 116.302
10 | 1.466 | 0.01297 | -0.078 | 112.989
10.5 | 1.5 | 0.01487 | -0.078 | 100.829
11 | 1.51 | 0.01052 | -0.078 | 143.458
11.5 | 1.527 | 0.01105 | -0.078 | 138.228
12 | 1.54 | 0.01689 | -0.078 | 91.202
12.5 | 1.547 | 0.01818 | -0.079 | 85.068
13 | 1.549 | 0.01919 | -0.079 | 80.706
13.5 | 1.544 | 0.02058 | -0.079 | 75.06
14 | 1.535 | 0.02207 | -0.079 | 69.527
14.5 | 1.519 | 0.02384 | -0.08 | 63.71
15 | 1.498 | 0.02578 | -0.08 | 58.117
15.5 | 1.471 | 0.02815 | -0.08 | 52.268
16 | 1.439 | 0.03133 | -0.08 | 45.92
16.5 | 1.404 | 0.03452 | -0.08 | 40.654
17 | 1.368 | 0.03718 | -0.08 | 36.793
17.5 | 1.322 | 0.04296 | -0.079 | 30.778
18 | 1.281 | 0.04687 | -0.079 | 27.325

## 98. Re 8M Mach 0.00 (2)
BIGFOIL.COM POLAR EXPORT
CB2514
CB2514 |  |  |  | Cl Max: | 1.7652 | at alpha= | 19 | deg
XFOIL ncrit=9 |  |  |  | L/D Max: | 147.058 | at alpha= | 7.5 | deg
Re: | 8000000 |  |  | Cd Min: | 0.05731 | at alpha= | 20 | deg
Mach: | 0 |  |  | Cl=0 at alpha= | -2.7947 | deg
|  |  |  | @ Cl=0.1, Cd= | 0.0052612
|  |  |  | @ Cl=0.4, Cd= | 0.0052888
|  |  |  | @ Cl=0.6, Cd= | 0.005462
alpha (deg) | Cl | Cd | Cm | Cl/Cd
-20 | -1.5967 | 0.03049 | -0.086 | -52.368
-19.5 | -1.5901 | 0.02662 | -0.0862 | -59.7333
-19 | -1.5781 | 0.02369 | -0.0853 | -66.6146
-18.5 | -1.5614 | 0.02148 | -0.0835 | -72.6909
-18 | -1.5437 | 0.01966 | -0.0807 | -78.5198
-17.5 | -1.527 | 0.01813 | -0.0768 | -84.225
-17 | -1.4909 | 0.01695 | -0.0754 | -87.9587
-16.5 | -1.4419 | 0.01586 | -0.076 | -90.9142
-16 | -1.3671 | 0.0148 | -0.0815 | -92.3716
-15.5 | -1.2856 | 0.01386 | -0.0883 | -92.7561
-15 | -1.2129 | 0.01305 | -0.0931 | -92.9425
-14.5 | -1.1754 | 0.01257 | -0.0902 | -93.5084
-14 | -1.1381 | 0.01197 | -0.0872 | -95.0794
-13.5 | -1.0976 | 0.01141 | -0.0847 | -96.1963
-13 | -1.054 | 0.01088 | -0.0827 | -96.875
-12.5 | -1.0088 | 0.0104 | -0.081 | -97
-12 | -0.9621 | 0.00999 | -0.0794 | -96.3063
-11.5 | -0.9129 | 0.00959 | -0.0783 | -95.1929
-11 | -0.8635 | 0.00924 | -0.0772 | -93.4524
-10.5 | -0.8134 | 0.00886 | -0.0762 | -91.8059
-10 | -0.7633 | 0.00845 | -0.0752 | -90.3314
-9.5 | -0.7123 | 0.00811 | -0.0743 | -87.8298
-9 | -0.66 | 0.00781 | -0.0736 | -84.507
-8.5 | -0.6074 | 0.00756 | -0.0729 | -80.3439
-8 | -0.5554 | 0.00726 | -0.0721 | -76.5014
-7.5 | -0.5024 | 0.00701 | -0.0715 | -71.669
-7 | -0.4492 | 0.00675 | -0.0709 | -66.5481
-6.5 | -0.3955 | 0.00652 | -0.0703 | -60.6595
-6 | -0.3418 | 0.0063 | -0.0698 | -54.254
-5.5 | -0.2888 | 0.0061 | -0.0691 | -47.3443
-5 | -0.2354 | 0.00591 | -0.0686 | -39.8308
-4.5 | -0.1819 | 0.00577 | -0.068 | -31.5251
-4 | -0.1288 | 0.00559 | -0.0673 | -23.0411
-3.5 | -0.0752 | 0.00548 | -0.0667 | -13.7226
-3 | -0.0218 | 0.00537 | -0.0661 | -4.0596
-2.5 | 0.0313 | 0.00531 | -0.0654 | 5.8945
-2 | 0.0845 | 0.00527 | -0.0648 | 16.0342
-1.5 | 0.1375 | 0.00524 | -0.0641 | 26.2405
-1 | 0.1904 | 0.00525 | -0.0634 | 36.2667
-0.5 | 0.2426 | 0.00525 | -0.0626 | 46.2095
0 | 0.2963 | 0.00523 | -0.0621 | 56.6539
0.5 | 0.3493 | 0.00526 | -0.0614 | 66.4068
1 | 0.4022 | 0.00529 | -0.0608 | 76.0302
2 | 0.5053 | 0.00536 | -0.059 | 94.2724
2.5 | 0.5567 | 0.00542 | -0.0581 | 102.7122
3 | 0.6082 | 0.00547 | -0.0572 | 111.1883
3.5 | 0.6588 | 0.00554 | -0.0561 | 118.917
4 | 0.7092 | 0.00566 | -0.055 | 125.3004
4.5 | 0.7594 | 0.00578 | -0.0539 | 131.3841
5 | 0.8091 | 0.00595 | -0.0526 | 135.9832
5.5 | 0.8588 | 0.00613 | -0.0514 | 140.0979
6 | 0.9076 | 0.00636 | -0.05 | 142.7044
6.5 | 0.954 | 0.00658 | -0.0482 | 144.9848
7 | 0.9958 | 0.00687 | -0.0454 | 144.9491
7.5 | 1.0647 | 0.00724 | -0.0488 | 147.058
8 | 1.157 | 0.00788 | -0.0576 | 146.8274
8.5 | 1.2194 | 0.00859 | -0.0598 | 141.9558
9 | 1.2672 | 0.00922 | -0.0587 | 137.4403
9.5 | 1.3086 | 0.00981 | -0.0563 | 133.3945
10 | 1.3476 | 0.01056 | -0.0536 | 127.6136
10.5 | 1.3801 | 0.01127 | -0.0495 | 122.4579
11 | 1.4105 | 0.01211 | -0.0453 | 116.474
11.5 | 1.4422 | 0.01301 | -0.0416 | 110.8532
12 | 1.4753 | 0.01388 | -0.0385 | 106.2896
12.5 | 1.5087 | 0.01479 | -0.0356 | 102.0081
13 | 1.5423 | 0.01571 | -0.033 | 98.1731
13.5 | 1.5735 | 0.0168 | -0.0302 | 93.6607
14 | 1.6007 | 0.01817 | -0.0272 | 88.0958
14.5 | 1.6288 | 0.01954 | -0.0245 | 83.3572
15 | 1.6534 | 0.02118 | -0.0218 | 78.0642
15.5 | 1.6785 | 0.02288 | -0.0194 | 73.361
16 | 1.6997 | 0.02492 | -0.0169 | 68.2063
16.5 | 1.718 | 0.02727 | -0.0146 | 62.9996
17 | 1.7342 | 0.02992 | -0.0125 | 57.9612
17.5 | 1.7476 | 0.03298 | -0.0106 | 52.9897
18 | 1.7565 | 0.03668 | -0.0091 | 47.8871
18.5 | 1.7639 | 0.04073 | -0.008 | 43.3071
19 | 1.7652 | 0.04564 | -0.0073 | 38.6766
19.5 | 1.7628 | 0.05124 | -0.0072 | 34.4028
20 | 1.7585 | 0.05731 | -0.0076 | 30.684

## 99. Re 8M Mach 0.10 (1)
BIGFOIL.COM POLAR EXPORT
CB2514
CB2514 |  |  |  | Cl Max: | 1.541 | at alpha= | 12.5 | deg
JavaFoil+Calcfoil stall+Eppler ext transition |  |  |  | L/D Max: | 141.492 | at alpha= | 11 | deg
Re: | 8000000 |  |  | Cd Min: | 0.00722 | at alpha= | -2 | deg
Mach: | 0.1 |  |  | Cl=0 at alpha= | -2.7951 | deg
|  |  |  | @ Cl=0.1, Cd= | 0.0072207
|  |  |  | @ Cl=0.4, Cd= | 0.0074452
|  |  |  | @ Cl=0.6, Cd= | 0.0077272
alpha (deg) | Cl | Cd | Cm | Cl/Cd
-18.5 | -0.773 | 0.12289 | -0.029 | -6.291
-18 | -0.796 | 0.11428 | -0.029 | -6.964
-17.5 | -0.817 | 0.1066 | -0.03 | -7.662
-17 | -0.845 | 0.09026 | -0.033 | -9.359
-16.5 | -0.87 | 0.077 | -0.035 | -11.295
-16 | -0.89 | 0.06721 | -0.036 | -13.238
-15.5 | -0.911 | 0.05546 | -0.038 | -16.434
-15 | -0.927 | 0.04535 | -0.04 | -20.447
-14.5 | -0.943 | 0.03405 | -0.042 | -27.705
-14 | -0.953 | 0.02627 | -0.044 | -36.271
-13.5 | -0.96 | 0.01993 | -0.046 | -48.162
-13 | -0.956 | 0.01647 | -0.047 | -58.062
-12.5 | -0.944 | 0.01464 | -0.048 | -64.465
-12 | -0.928 | 0.01286 | -0.049 | -72.17
-11.5 | -0.911 | 0.00864 | -0.051 | -105.435
-11 | -0.884 | 0.01051 | -0.052 | -84.102
-10.5 | -0.845 | 0.01009 | -0.052 | -83.734
-10 | -0.803 | 0.00974 | -0.053 | -82.42
-9.5 | -0.758 | 0.00938 | -0.053 | -80.825
-9 | -0.711 | 0.00909 | -0.054 | -78.237
-8.5 | -0.661 | 0.00884 | -0.055 | -74.822
-8 | -0.61 | 0.00853 | -0.055 | -71.502
-7.5 | -0.556 | 0.00833 | -0.056 | -66.741
-7 | -0.501 | 0.00816 | -0.057 | -61.434
-6.5 | -0.445 | 0.008 | -0.057 | -55.595
-6 | -0.387 | 0.00788 | -0.058 | -49.129
-5.5 | -0.328 | 0.00771 | -0.058 | -42.548
-5 | -0.269 | 0.0075 | -0.059 | -35.817
-4.5 | -0.209 | 0.00744 | -0.06 | -28.039
-4 | -0.148 | 0.0073 | -0.06 | -20.231
-3.5 | -0.087 | 0.00729 | -0.061 | -11.886
-3 | -0.025 | 0.00727 | -0.062 | -3.488
-2.5 | 0.036 | 0.00725 | -0.062 | 4.981
-2 | 0.098 | 0.00722 | -0.063 | 13.531
-1.5 | 0.159 | 0.00724 | -0.064 | 22.008
-1 | 0.221 | 0.00727 | -0.064 | 30.39
-0.5 | 0.282 | 0.00737 | -0.065 | 38.304
0 | 0.344 | 0.0074 | -0.066 | 46.489
0.5 | 0.406 | 0.00745 | -0.066 | 54.459
1 | 0.467 | 0.00758 | -0.067 | 61.573
1.5 | 0.528 | 0.00769 | -0.067 | 68.718
2 | 0.589 | 0.00772 | -0.068 | 76.278
2.5 | 0.65 | 0.00776 | -0.069 | 83.747
3 | 0.711 | 0.00791 | -0.069 | 89.845
3.5 | 0.772 | 0.00806 | -0.07 | 95.679
4 | 0.832 | 0.00821 | -0.071 | 101.373
4.5 | 0.892 | 0.00843 | -0.071 | 105.804
5 | 0.952 | 0.00863 | -0.072 | 110.307
5.5 | 1.011 | 0.00882 | -0.073 | 114.612
6 | 1.07 | 0.00909 | -0.073 | 117.704
6.5 | 1.129 | 0.00937 | -0.074 | 120.463
7 | 1.186 | 0.00976 | -0.074 | 121.56
7.5 | 1.242 | 0.01016 | -0.075 | 122.245
8 | 1.295 | 0.01062 | -0.076 | 122.024
8.5 | 1.346 | 0.01123 | -0.076 | 119.816
9 | 1.391 | 0.01181 | -0.077 | 117.76
9.5 | 1.433 | 0.01242 | -0.078 | 115.377
10 | 1.47 | 0.01319 | -0.078 | 111.505
10.5 | 1.503 | 0.01512 | -0.079 | 99.397
11 | 1.51 | 0.01067 | -0.078 | 141.492
11.5 | 1.526 | 0.01123 | -0.079 | 135.852
12 | 1.537 | 0.01719 | -0.079 | 89.437
12.5 | 1.541 | 0.01858 | -0.079 | 82.938
13 | 1.54 | 0.01964 | -0.079 | 78.39
13.5 | 1.532 | 0.02106 | -0.08 | 72.748
14 | 1.518 | 0.02272 | -0.08 | 66.83
14.5 | 1.498 | 0.0246 | -0.08 | 60.913
15 | 1.472 | 0.0268 | -0.08 | 54.936
15.5 | 1.44 | 0.02933 | -0.08 | 49.113
16 | 1.401 | 0.03309 | -0.08 | 42.344
16.5 | 1.361 | 0.03674 | -0.08 | 37.036
17 | 1.316 | 0.04075 | -0.079 | 32.295
17.5 | 1.269 | 0.04565 | -0.079 | 27.791

## 100. Re 8M Mach 0.10 (2)
BIGFOIL.COM POLAR EXPORT
CB2514
CB2514 |  |  |  | Cl Max: | 1.7544 | at alpha= | 18.5 | deg
XFOIL ncrit=9 |  |  |  | L/D Max: | 147.01 | at alpha= | 7.5 | deg
Re: | 8000000 |  |  | Cd Min: | 0.06224 | at alpha= | 20 | deg
Mach: | 0.1 |  |  | Cl=0 at alpha= | -2.794 | deg
|  |  |  | @ Cl=0.1, Cd= | 0.0052715
|  |  |  | @ Cl=0.4, Cd= | 0.0052976
|  |  |  | @ Cl=0.6, Cd= | 0.0054713
alpha (deg) | Cl | Cd | Cm | Cl/Cd
-15.5 | -1.3002 | 0.0143 | -0.0902 | -90.9231
-15 | -1.2202 | 0.01334 | -0.0963 | -91.4693
-14.5 | -1.1817 | 0.01283 | -0.0933 | -92.1044
-14 | -1.1436 | 0.01227 | -0.0902 | -93.2029
-13.5 | -1.1039 | 0.01165 | -0.0873 | -94.7554
-13 | -1.0608 | 0.01108 | -0.085 | -95.7401
-12.5 | -1.0158 | 0.01056 | -0.083 | -96.1932
-12 | -0.9689 | 0.01012 | -0.0812 | -95.7411
-11.5 | -0.9196 | 0.00971 | -0.0799 | -94.7065
-11 | -0.8699 | 0.00933 | -0.0787 | -93.2369
-10.5 | -0.8189 | 0.00898 | -0.0776 | -91.1915
-10 | -0.7686 | 0.00854 | -0.0764 | -90
-9.5 | -0.7174 | 0.00817 | -0.0753 | -87.8091
-9 | -0.6647 | 0.00786 | -0.0745 | -84.5674
-8.5 | -0.6118 | 0.0076 | -0.0738 | -80.5
-8 | -0.5591 | 0.00731 | -0.0729 | -76.4843
-7.5 | -0.5059 | 0.00704 | -0.0722 | -71.8608
-7 | -0.4521 | 0.00679 | -0.0716 | -66.5832
-6.5 | -0.3981 | 0.00656 | -0.071 | -60.686
-6 | -0.344 | 0.00633 | -0.0704 | -54.3444
-5.5 | -0.2906 | 0.00613 | -0.0697 | -47.4062
-5 | -0.2369 | 0.00593 | -0.0691 | -39.9494
-4.5 | -0.1831 | 0.00578 | -0.0684 | -31.6782
-4 | -0.1296 | 0.00561 | -0.0677 | -23.1016
-3.5 | -0.0758 | 0.00549 | -0.0671 | -13.8069
-3 | -0.022 | 0.00538 | -0.0665 | -4.0892
-2.5 | 0.0314 | 0.00532 | -0.0658 | 5.9023
-2 | 0.0848 | 0.00528 | -0.0651 | 16.0606
-1.5 | 0.1382 | 0.00525 | -0.0644 | 26.3238
-1 | 0.1913 | 0.00526 | -0.0637 | 36.3688
-0.5 | 0.2439 | 0.00526 | -0.0629 | 46.3688
0 | 0.2979 | 0.00524 | -0.0624 | 56.8511
0.5 | 0.3511 | 0.00527 | -0.0617 | 66.6224
1 | 0.4043 | 0.0053 | -0.061 | 76.283
1.5 | 0.4564 | 0.00534 | -0.0602 | 85.4682
2 | 0.5078 | 0.00538 | -0.0592 | 94.3866
2.5 | 0.5596 | 0.00544 | -0.0582 | 102.8676
3 | 0.6113 | 0.00548 | -0.0573 | 111.5511
3.5 | 0.662 | 0.00556 | -0.0562 | 119.0647
4 | 0.7127 | 0.00568 | -0.055 | 125.4754
4.5 | 0.7632 | 0.0058 | -0.0538 | 131.5862
5 | 0.8132 | 0.00597 | -0.0526 | 136.2144
5.5 | 0.8631 | 0.00616 | -0.0513 | 140.1136
6 | 0.9119 | 0.00638 | -0.0498 | 142.931
6.5 | 0.9585 | 0.00661 | -0.0479 | 145.0076
7 | 1.0001 | 0.0069 | -0.0449 | 144.942
7.5 | 1.0717 | 0.00729 | -0.0488 | 147.0096
8 | 1.1648 | 0.00793 | -0.0576 | 146.8852
8.5 | 1.2273 | 0.00865 | -0.0597 | 141.8844
9 | 1.2732 | 0.0093 | -0.058 | 136.9032
9.5 | 1.3148 | 0.00991 | -0.0555 | 132.6741
10 | 1.3527 | 0.01067 | -0.0524 | 126.776
10.5 | 1.3838 | 0.0114 | -0.0479 | 121.386
11 | 1.4137 | 0.01234 | -0.0436 | 114.5624
11.5 | 1.4462 | 0.01324 | -0.04 | 109.2296
12 | 1.4791 | 0.01417 | -0.0367 | 104.3825
12.5 | 1.5132 | 0.01509 | -0.0339 | 100.2783
13 | 1.5467 | 0.01608 | -0.0311 | 96.1878
13.5 | 1.5769 | 0.01729 | -0.0282 | 91.203
14 | 1.6033 | 0.01877 | -0.0251 | 85.4182
14.5 | 1.6309 | 0.02025 | -0.0223 | 80.5383
15 | 1.656 | 0.02197 | -0.0197 | 75.3755
15.5 | 1.6798 | 0.02384 | -0.0171 | 70.4614
16 | 1.7005 | 0.02603 | -0.0147 | 65.3285
16.5 | 1.717 | 0.02865 | -0.0123 | 59.9302
17 | 1.7321 | 0.03158 | -0.0103 | 54.848
17.5 | 1.7433 | 0.03502 | -0.0085 | 49.7801
18 | 1.7497 | 0.03918 | -0.0071 | 44.658
18.5 | 1.7544 | 0.04372 | -0.0063 | 40.1281
19 | 1.7525 | 0.04926 | -0.0059 | 35.5765
19.5 | 1.7472 | 0.05541 | -0.0061 | 31.5322
20 | 1.7391 | 0.06224 | -0.007 | 27.9418

## 101. Re 8M Mach 0.25 (1)
BIGFOIL.COM POLAR EXPORT
CB2514
CB2514 |  |  |  | Cl Max: | 1.509 | at alpha= | 11.5 | deg
JavaFoil+Calcfoil stall+Eppler ext transition |  |  |  | L/D Max: | 142.571 | at alpha= | 10 | deg
Re: | 8000000 |  |  | Cd Min: | 0.00732 | at alpha= | -2 | deg
Mach: | 0.25 |  |  | Cl=0 at alpha= | -2.7936 | deg
|  |  |  | @ Cl=0.1, Cd= | 0.00732
|  |  |  | @ Cl=0.4, Cd= | 0.0075638
|  |  |  | @ Cl=0.6, Cd= | 0.0078943
alpha (deg) | Cl | Cd | Cm | Cl/Cd
-17 | -0.563 | 0.13626 | -0.025 | -4.133
-16.5 | -0.615 | 0.11931 | -0.028 | -5.156
-16 | -0.662 | 0.10808 | -0.029 | -6.126
-15.5 | -0.706 | 0.09554 | -0.032 | -7.391
-15 | -0.745 | 0.07996 | -0.035 | -9.319
-14.5 | -0.773 | 0.06851 | -0.037 | -11.285
-14 | -0.799 | 0.0566 | -0.039 | -14.113
-13.5 | -0.825 | 0.04347 | -0.042 | -18.976
-13 | -0.848 | 0.03204 | -0.045 | -26.456
-12.5 | -0.866 | 0.02294 | -0.047 | -37.763
-12 | -0.875 | 0.01719 | -0.049 | -50.908
-11.5 | -0.873 | 0.01387 | -0.051 | -62.991
-11 | -0.86 | 0.012 | -0.052 | -71.721
-10.5 | -0.841 | 0.01088 | -0.054 | -77.306
-10 | -0.804 | 0.01032 | -0.054 | -77.946
-9.5 | -0.763 | 0.00989 | -0.055 | -77.153
-9 | -0.719 | 0.00954 | -0.056 | -75.385
-8.5 | -0.671 | 0.00921 | -0.056 | -72.842
-8 | -0.621 | 0.00886 | -0.057 | -70.077
-7.5 | -0.567 | 0.00863 | -0.057 | -65.773
-7 | -0.512 | 0.00841 | -0.058 | -60.885
-6.5 | -0.455 | 0.00821 | -0.059 | -55.458
-6 | -0.396 | 0.00805 | -0.059 | -49.226
-5.5 | -0.337 | 0.00786 | -0.06 | -42.816
-5 | -0.276 | 0.00765 | -0.061 | -36.039
-4.5 | -0.214 | 0.00756 | -0.061 | -28.323
-4 | -0.152 | 0.00743 | -0.062 | -20.417
-3.5 | -0.089 | 0.00741 | -0.063 | -12.022
-3 | -0.026 | 0.00736 | -0.063 | -3.54
-2.5 | 0.037 | 0.00735 | -0.064 | 5.049
-2 | 0.1 | 0.00732 | -0.065 | 13.71
-1.5 | 0.164 | 0.00733 | -0.065 | 22.342
-1 | 0.227 | 0.00738 | -0.066 | 30.749
-0.5 | 0.29 | 0.00748 | -0.067 | 38.757
0 | 0.354 | 0.00752 | -0.067 | 46.996
0.5 | 0.417 | 0.00758 | -0.068 | 55.006
1 | 0.48 | 0.00772 | -0.069 | 62.131
1.5 | 0.543 | 0.00783 | -0.069 | 69.313
2 | 0.605 | 0.0079 | -0.07 | 76.657
2.5 | 0.668 | 0.00793 | -0.071 | 84.181
3 | 0.73 | 0.00811 | -0.071 | 90.065
3.5 | 0.792 | 0.00827 | -0.072 | 95.81
4 | 0.855 | 0.00843 | -0.073 | 101.405
4.5 | 0.916 | 0.00868 | -0.073 | 105.581
5 | 0.977 | 0.00889 | -0.074 | 109.91
5.5 | 1.038 | 0.00912 | -0.075 | 113.8
6 | 1.099 | 0.00941 | -0.075 | 116.703
6.5 | 1.158 | 0.00972 | -0.076 | 119.108
7 | 1.217 | 0.01021 | -0.076 | 119.118
7.5 | 1.274 | 0.01064 | -0.077 | 119.753
8 | 1.327 | 0.01121 | -0.078 | 118.417
8.5 | 1.377 | 0.01192 | -0.078 | 115.489
9 | 1.42 | 0.01259 | -0.079 | 112.823
9.5 | 1.459 | 0.01329 | -0.08 | 109.751
10 | 1.475 | 0.01034 | -0.079 | 142.571
10.5 | 1.494 | 0.01094 | -0.08 | 136.611
11 | 1.505 | 0.01695 | -0.08 | 88.798
11.5 | 1.509 | 0.01807 | -0.08 | 83.497
12 | 1.503 | 0.01959 | -0.08 | 76.708
12.5 | 1.488 | 0.02104 | -0.081 | 70.707
13 | 1.462 | 0.02266 | -0.081 | 64.512
13.5 | 1.425 | 0.02483 | -0.081 | 57.408
14 | 1.377 | 0.0274 | -0.081 | 50.267
14.5 | 1.319 | 0.03057 | -0.081 | 43.16
15 | 1.251 | 0.03439 | -0.081 | 36.389
15.5 | 1.169 | 0.04135 | -0.08 | 28.274
16 | 1.085 | 0.04736 | -0.079 | 22.91
16.5 | 0.99 | 0.05755 | -0.077 | 17.204

## 102. Re 8M Mach 0.25 (2)
BIGFOIL.COM POLAR EXPORT
CB2514
CB2514 |  |  |  | Cl Max: | 1.0232 | at alpha= | 7 | deg
XFOIL ncrit=9 |  |  |  | L/D Max: | 145.135 | at alpha= | 7 | deg
Re: | 8000000 |  |  | Cd Min: | 0.01377 | at alpha= | -14 | deg
Mach: | 0.25 |  |  | Cl=0 at alpha= | -2.7909 | deg
|  |  |  | @ Cl=0.1, Cd= | 0.0053176
|  |  |  | @ Cl=0.4, Cd= | 0.0053558
|  |  |  | @ Cl=0.6, Cd= | 0.0055482
alpha (deg) | Cl | Cd | Cm | Cl/Cd
-14 | -1.1629 | 0.01377 | -0.1096 | -84.4517
-13.5 | -1.1314 | 0.01317 | -0.1038 | -85.9074
-13 | -1.092 | 0.01245 | -0.0995 | -87.7108
-12.5 | -1.051 | 0.01165 | -0.0955 | -90.2146
-12 | -1.005 | 0.01102 | -0.0923 | -91.1978
-11.5 | -0.9551 | 0.01045 | -0.0898 | -91.3971
-11 | -0.9042 | 0.00994 | -0.0874 | -90.9658
-10.5 | -0.8513 | 0.00952 | -0.0855 | -89.4223
-10 | -0.7975 | 0.00909 | -0.0837 | -87.7338
-9.5 | -0.745 | 0.00861 | -0.0818 | -86.5273
-9 | -0.6908 | 0.00818 | -0.0803 | -84.4499
-8.5 | -0.6358 | 0.00784 | -0.0789 | -81.0969
-8 | -0.5802 | 0.00757 | -0.0777 | -76.6446
-7.5 | -0.5248 | 0.00725 | -0.0765 | -72.3862
-7 | -0.4689 | 0.00698 | -0.0755 | -67.1777
-6.5 | -0.4129 | 0.00671 | -0.0746 | -61.535
-6 | -0.3568 | 0.00646 | -0.0737 | -55.2322
-5.5 | -0.3009 | 0.00624 | -0.0728 | -48.2212
-5 | -0.245 | 0.00605 | -0.0719 | -40.4959
-4.5 | -0.1898 | 0.00587 | -0.071 | -32.3339
-4 | -0.134 | 0.0057 | -0.0702 | -23.5088
-3.5 | -0.0791 | 0.00555 | -0.0693 | -14.2523
-3 | -0.023 | 0.00545 | -0.0686 | -4.2202
-2.5 | 0.032 | 0.00536 | -0.0678 | 5.9701
-2 | 0.087 | 0.00532 | -0.067 | 16.3534
-1.5 | 0.142 | 0.00531 | -0.0662 | 26.742
-1 | 0.1968 | 0.00532 | -0.0654 | 36.9925
-0.5 | 0.2508 | 0.0053 | -0.0644 | 47.3208
0 | 0.3062 | 0.00531 | -0.0638 | 57.6648
0.5 | 0.3611 | 0.00532 | -0.063 | 67.8759
1 | 0.4155 | 0.00537 | -0.0621 | 77.3743
1.5 | 0.4695 | 0.0054 | -0.0612 | 86.9444
2 | 0.5218 | 0.00545 | -0.06 | 95.7431
2.5 | 0.5753 | 0.00552 | -0.059 | 104.221
3 | 0.6279 | 0.00558 | -0.0577 | 112.5269
3.5 | 0.6801 | 0.00567 | -0.0564 | 119.9471
4 | 0.7325 | 0.00577 | -0.0551 | 126.9497
4.5 | 0.7842 | 0.0059 | -0.0536 | 132.9153
5 | 0.8351 | 0.00609 | -0.052 | 137.1264
5.5 | 0.8854 | 0.00631 | -0.0502 | 140.317
6 | 0.9348 | 0.00656 | -0.0483 | 142.5
6.5 | 0.9821 | 0.00678 | -0.0458 | 144.8525
7 | 1.0232 | 0.00705 | -0.0421 | 145.1348

## 103. Re 8M Mach 0.50 (1)
BIGFOIL.COM POLAR EXPORT
CB2514
CB2514 |  |  |  | Cl Max: | 1.461 | at alpha= | 8.5 | deg
JavaFoil+Calcfoil stall+Eppler ext transition |  |  |  | L/D Max: | 147.111 | at alpha= | 8 | deg
Re: | 8000000 |  |  | Cd Min: | 0.00777 | at alpha= | -2.5 | deg
Mach: | 0.5 |  |  | Cl=0 at alpha= | -2.7929 | deg
|  |  |  | @ Cl=0.1, Cd= | 0.0077783
|  |  |  | @ Cl=0.4, Cd= | 0.0081543
|  |  |  | @ Cl=0.6, Cd= | 0.0085154
alpha (deg) | Cl | Cd | Cm | Cl/Cd
-20 | -0.978 | 0.1503 | -0.032 | -6.507
-19.5 | -0.949 | 0.1467 | -0.032 | -6.468
-19 | -0.919 | 0.14374 | -0.032 | -6.397
-18.5 | -0.89 | 0.14012 | -0.031 | -6.352
-18 | -0.862 | 0.13561 | -0.032 | -6.36
-17.5 | -0.835 | 0.13225 | -0.032 | -6.311
-17 | -0.807 | 0.12768 | -0.032 | -6.32
-16.5 | -0.78 | 0.12914 | -0.033 | -6.04
-16 | -0.753 | 0.11935 | -0.033 | -6.31
-15.5 | -0.725 | 0.11164 | -0.034 | -6.495
-15 | -0.697 | 0.10503 | -0.034 | -6.634
-14.5 | -0.668 | 0.10111 | -0.034 | -6.605
-14 | -0.638 | 0.09886 | -0.033 | -6.448
-13.5 | -0.606 | 0.09675 | -0.031 | -6.261
-13 | -0.577 | 0.09345 | -0.031 | -6.177
-12.5 | -0.549 | 0.09582 | -0.031 | -5.734
-12 | -0.524 | 0.08376 | -0.034 | -6.253
-11.5 | -0.494 | 0.07908 | -0.032 | -6.242
-11 | -0.465 | 0.07493 | -0.032 | -6.205
-10.5 | -0.437 | 0.06918 | -0.033 | -6.323
-10 | -0.407 | 0.07343 | -0.029 | -5.542
-9.5 | -0.381 | 0.0635 | -0.034 | -6.006
-9 | -0.373 | 0.03944 | -0.048 | -9.465
-8.5 | -0.571 | 0.01381 | -0.061 | -41.356
-8 | -0.612 | 0.01143 | -0.064 | -53.572
-7.5 | -0.588 | 0.01046 | -0.064 | -56.206
-7 | -0.545 | 0.00987 | -0.065 | -55.26
-6.5 | -0.493 | 0.00936 | -0.066 | -52.64
-6 | -0.434 | 0.00897 | -0.066 | -48.417
-5.5 | -0.371 | 0.00869 | -0.067 | -42.749
-5 | -0.306 | 0.00842 | -0.068 | -36.28
-4.5 | -0.238 | 0.00817 | -0.069 | -29.136
-4 | -0.169 | 0.00814 | -0.069 | -20.772
-3.5 | -0.099 | 0.00799 | -0.07 | -12.435
-3 | -0.029 | 0.00788 | -0.071 | -3.691
-2.5 | 0.041 | 0.00777 | -0.072 | 5.33
-2 | 0.112 | 0.00778 | -0.072 | 14.414
-1.5 | 0.183 | 0.00784 | -0.073 | 23.325
-1 | 0.254 | 0.00792 | -0.074 | 32.017
-0.5 | 0.324 | 0.00806 | -0.075 | 40.22
0 | 0.395 | 0.00815 | -0.075 | 48.452
0.5 | 0.465 | 0.00821 | -0.076 | 56.717
1 | 0.536 | 0.00836 | -0.077 | 64.121
1.5 | 0.606 | 0.00853 | -0.077 | 71.073
2 | 0.676 | 0.00867 | -0.078 | 77.906
2.5 | 0.745 | 0.00879 | -0.079 | 84.832
3 | 0.815 | 0.00901 | -0.08 | 90.423
3.5 | 0.884 | 0.00923 | -0.08 | 95.792
4 | 0.953 | 0.00957 | -0.081 | 99.503
4.5 | 1.021 | 0.00993 | -0.082 | 102.799
5 | 1.088 | 0.01025 | -0.083 | 106.155
5.5 | 1.154 | 0.01065 | -0.083 | 108.423
6 | 1.22 | 0.01106 | -0.084 | 110.301
6.5 | 1.284 | 0.01184 | -0.085 | 108.389
7 | 1.345 | 0.01267 | -0.086 | 106.19
7.5 | 1.403 | 0.01358 | -0.086 | 103.355
8 | 1.435 | 0.00975 | -0.086 | 147.111
8.5 | 1.461 | 0.0106 | -0.086 | 137.83
9 | 1.45 | 0.01905 | -0.086 | 76.152
9.5 | 1.398 | 0.02134 | -0.086 | 65.51
10 | 1.163 | 0.02588 | -0.086 | 44.938
10.5 | 0.875 | 0.03144 | -0.085 | 27.834
11 | 0.9 | 0.03454 | -0.085 | 26.059
11.5 | 0.908 | 0.04409 | -0.082 | 20.597
12 | 0.892 | 0.06673 | -0.074 | 13.36
12.5 | 0.936 | 0.06107 | -0.078 | 15.33
13 | 0.941 | 0.07795 | -0.073 | 12.067
13.5 | 0.972 | 0.07669 | -0.075 | 12.677

## 104. Re 8M Mach 0.50 (2)
BIGFOIL.COM POLAR EXPORT
CB2514
CB2514 |  |  |  | Cl Max: | 1.0402 | at alpha= | 6.5 | deg
XFOIL ncrit=9 |  |  |  | L/D Max: | 137.72 | at alpha= | 5.5 | deg
Re: | 8000000 |  |  | Cd Min: | 0.12446 | at alpha= | -14.5 | deg
Mach: | 0.5 |  |  | Cl=0 at alpha= | -2.762 | deg
|  |  |  | @ Cl=0.1, Cd= | 0.00556
|  |  |  | @ Cl=0.4, Cd= | 0.0055991
|  |  |  | @ Cl=0.6, Cd= | 0.0058396
alpha (deg) | Cl | Cd | Cm | Cl/Cd
-14.5 | -0.5853 | 0.12446 | -0.0471 | -4.7027
-14 | -0.5866 | 0.11075 | -0.0602 | -5.2966
-13.5 | -0.6092 | 0.09727 | -0.0709 | -6.263
-13 | -0.6328 | 0.08587 | -0.0788 | -7.3693
-12.5 | -0.6613 | 0.07462 | -0.0868 | -8.8622
-12 | -0.6933 | 0.06334 | -0.0949 | -10.9457
-11.5 | -0.7204 | 0.05239 | -0.1028 | -13.7507
-11 | -0.7479 | 0.03962 | -0.114 | -18.8768
-10.5 | -0.7518 | 0.02436 | -0.1387 | -30.8621
-10 | -0.7606 | 0.01714 | -0.1418 | -44.3757
-9.5 | -0.7838 | 0.01418 | -0.1286 | -55.275
-9 | -0.7725 | 0.01167 | -0.1178 | -66.1954
-8.5 | -0.7317 | 0.01003 | -0.1099 | -72.9511
-8 | -0.6753 | 0.00904 | -0.104 | -74.7013
-7.5 | -0.6124 | 0.00837 | -0.0995 | -73.1661
-7 | -0.5465 | 0.00787 | -0.0959 | -69.4409
-6.5 | -0.4806 | 0.00743 | -0.0928 | -64.6837
-6 | -0.4143 | 0.00709 | -0.0901 | -58.4344
-5.5 | -0.3487 | 0.00679 | -0.0877 | -51.3549
-5 | -0.2838 | 0.00653 | -0.0855 | -43.4609
-4.5 | -0.2198 | 0.00627 | -0.0834 | -35.0558
-4 | -0.1564 | 0.00605 | -0.0814 | -25.8512
-3.5 | -0.0927 | 0.00587 | -0.0797 | -15.7922
-3 | -0.0297 | 0.00571 | -0.0781 | -5.2014
-2.5 | 0.0327 | 0.0056 | -0.0765 | 5.8393
-2 | 0.0949 | 0.00556 | -0.075 | 17.0683
-1.5 | 0.1569 | 0.00556 | -0.0736 | 28.2194
-1 | 0.2186 | 0.00556 | -0.0722 | 39.3165
-0.5 | 0.2797 | 0.00555 | -0.0707 | 50.3964
0 | 0.3408 | 0.00558 | -0.0693 | 61.0753
0.5 | 0.4029 | 0.0056 | -0.068 | 71.9464
1 | 0.463 | 0.00568 | -0.0664 | 81.5141
1.5 | 0.5223 | 0.00577 | -0.0646 | 90.5199
2 | 0.5809 | 0.00581 | -0.0626 | 99.9828
2.5 | 0.639 | 0.0059 | -0.0604 | 108.3051
3 | 0.6956 | 0.00603 | -0.0579 | 115.3566
3.5 | 0.7524 | 0.00612 | -0.0552 | 122.9412
4 | 0.8078 | 0.00626 | -0.0522 | 129.0415
4.5 | 0.8616 | 0.00644 | -0.0487 | 133.7888
5 | 0.908 | 0.00664 | -0.0436 | 136.747
5.5 | 0.9544 | 0.00693 | -0.0383 | 137.7201
6 | 0.9989 | 0.00727 | -0.0327 | 137.4003
6.5 | 1.0402 | 0.00759 | -0.0264 | 137.0487

## 105. Re 10M Mach 0.00 (1)
BIGFOIL.COM POLAR EXPORT
CB2514
CB2514 |  |  |  | Cl Max: | 1.552 | at alpha= | 13 | deg
JavaFoil+Calcfoil stall+Eppler ext transition |  |  |  | L/D Max: | 144.584 | at alpha= | 11.5 | deg
Re: | 10000000 |  |  | Cd Min: | 0.00713 | at alpha= | -2.5 | deg
Mach: | 0 |  |  | Cl=0 at alpha= | -2.7951 | deg
|  |  |  | @ Cl=0.1, Cd= | 0.007162
|  |  |  | @ Cl=0.4, Cd= | 0.0074368
|  |  |  | @ Cl=0.6, Cd= | 0.0077507
alpha (deg) | Cl | Cd | Cm | Cl/Cd
-19 | -0.796 | 0.12502 | -0.028 | -6.363
-18.5 | -0.816 | 0.1173 | -0.029 | -6.955
-18 | -0.835 | 0.10931 | -0.03 | -7.639
-17.5 | -0.858 | 0.09635 | -0.032 | -8.902
-17 | -0.885 | 0.07912 | -0.034 | -11.187
-16.5 | -0.899 | 0.07326 | -0.035 | -12.272
-16 | -0.927 | 0.05664 | -0.038 | -16.359
-15.5 | -0.951 | 0.04359 | -0.04 | -21.809
-15 | -0.965 | 0.03483 | -0.041 | -27.694
-14.5 | -0.978 | 0.02588 | -0.043 | -37.783
-14 | -0.982 | 0.02067 | -0.045 | -47.479
-13.5 | -0.98 | 0.01705 | -0.046 | -57.464
-13 | -0.971 | 0.01476 | -0.047 | -65.757
-12.5 | -0.956 | 0.01304 | -0.048 | -73.346
-12 | -0.938 | 0.01183 | -0.049 | -79.225
-11.5 | -0.92 | 0.01056 | -0.051 | -87.109
-11 | -0.884 | 0.0101 | -0.051 | -87.51
-10.5 | -0.844 | 0.0097 | -0.052 | -87.019
-10 | -0.802 | 0.00934 | -0.053 | -85.798
-9.5 | -0.757 | 0.00905 | -0.053 | -83.555
-9 | -0.709 | 0.00875 | -0.054 | -80.988
-8.5 | -0.659 | 0.00852 | -0.054 | -77.356
-8 | -0.608 | 0.00836 | -0.055 | -72.701
-7.5 | -0.554 | 0.00821 | -0.056 | -67.475
-7 | -0.499 | 0.00797 | -0.056 | -62.582
-6.5 | -0.443 | 0.00784 | -0.057 | -56.484
-6 | -0.385 | 0.00767 | -0.058 | -50.237
-5.5 | -0.327 | 0.00755 | -0.058 | -43.278
-5 | -0.267 | 0.00761 | -0.059 | -35.142
-4.5 | -0.208 | 0.00744 | -0.059 | -27.883
-4 | -0.147 | 0.00733 | -0.06 | -20.069
-3.5 | -0.086 | 0.00723 | -0.061 | -11.937
-3 | -0.025 | 0.00717 | -0.061 | -3.518
-2.5 | 0.036 | 0.00713 | -0.062 | 5.037
-2 | 0.097 | 0.00716 | -0.063 | 13.57
-1.5 | 0.158 | 0.0072 | -0.063 | 22
-1 | 0.22 | 0.00727 | -0.064 | 30.232
-0.5 | 0.281 | 0.00735 | -0.065 | 38.22
0 | 0.342 | 0.00739 | -0.065 | 46.33
0.5 | 0.404 | 0.00744 | -0.066 | 54.214
1 | 0.465 | 0.00751 | -0.066 | 61.854
1.5 | 0.525 | 0.0076 | -0.067 | 69.178
2 | 0.586 | 0.00773 | -0.068 | 75.852
2.5 | 0.647 | 0.00782 | -0.068 | 82.69
3 | 0.707 | 0.00787 | -0.069 | 89.906
3.5 | 0.768 | 0.008 | -0.07 | 95.921
4 | 0.828 | 0.00819 | -0.07 | 101.114
4.5 | 0.888 | 0.00835 | -0.071 | 106.293
5 | 0.947 | 0.00854 | -0.072 | 110.875
5.5 | 1.006 | 0.0087 | -0.072 | 115.609
6 | 1.065 | 0.00886 | -0.073 | 120.155
6.5 | 1.123 | 0.00921 | -0.073 | 121.966
7 | 1.18 | 0.00961 | -0.074 | 122.835
7.5 | 1.237 | 0.00998 | -0.075 | 123.857
8 | 1.289 | 0.0104 | -0.075 | 123.967
8.5 | 1.34 | 0.01095 | -0.076 | 122.328
9 | 1.386 | 0.01148 | -0.077 | 120.688
9.5 | 1.428 | 0.01203 | -0.077 | 118.66
10 | 1.466 | 0.01372 | -0.078 | 106.853
10.5 | 1.5 | 0.01442 | -0.078 | 103.961
11 | 1.528 | 0.01512 | -0.079 | 101.098
11.5 | 1.531 | 0.01059 | -0.078 | 144.584
12 | 1.544 | 0.01111 | -0.079 | 138.945
12.5 | 1.549 | 0.01745 | -0.079 | 88.776
13 | 1.552 | 0.01844 | -0.079 | 84.142
13.5 | 1.547 | 0.01966 | -0.079 | 78.704
14 | 1.538 | 0.02102 | -0.08 | 73.164
14.5 | 1.522 | 0.0227 | -0.08 | 67.071
15 | 1.502 | 0.02456 | -0.08 | 61.153
15.5 | 1.476 | 0.02662 | -0.08 | 55.436
16 | 1.442 | 0.02987 | -0.08 | 48.298
16.5 | 1.408 | 0.03293 | -0.08 | 42.748
17 | 1.37 | 0.03603 | -0.08 | 38.027
17.5 | 1.328 | 0.04027 | -0.08 | 32.971
18 | 1.287 | 0.04392 | -0.079 | 29.295

## 106. Re 10M Mach 0.00 (2)
BIGFOIL.COM POLAR EXPORT
CB2514
CB2514 |  |  |  | Cl Max: | 1.0445 | at alpha= | 7.5 | deg
XFOIL ncrit=9 |  |  |  | L/D Max: | 147.738 | at alpha= | 6.5 | deg
Re: | 10000000 |  |  | Cd Min: | 0.01291 | at alpha= | -15.5 | deg
Mach: | 0 |  |  | Cl=0 at alpha= | -2.7797 | deg
|  |  |  | @ Cl=0.1, Cd= | 0.0052337
|  |  |  | @ Cl=0.4, Cd= | 0.0052959
|  |  |  | @ Cl=0.6, Cd= | 0.0054573
alpha (deg) | Cl | Cd | Cm | Cl/Cd
-15.5 | -1.264 | 0.01291 | -0.094 | -97.9086
-15 | -1.2288 | 0.01242 | -0.0907 | -98.9372
-14.5 | -1.1901 | 0.01194 | -0.0879 | -99.6734
-14 | -1.1489 | 0.01146 | -0.0855 | -100.2531
-13.5 | -1.1051 | 0.011 | -0.0835 | -100.4636
-13 | -1.0609 | 0.01049 | -0.0816 | -101.1344
-12.5 | -1.0156 | 0.01 | -0.0799 | -101.56
-12 | -0.968 | 0.00955 | -0.0785 | -101.3613
-11.5 | -0.9192 | 0.00916 | -0.0773 | -100.3493
-11 | -0.8691 | 0.00882 | -0.0763 | -98.5374
-10.5 | -0.8178 | 0.0085 | -0.0755 | -96.2118
-10 | -0.7669 | 0.00818 | -0.0746 | -93.7531
-9.5 | -0.7155 | 0.00781 | -0.0737 | -91.6133
-9 | -0.6637 | 0.00752 | -0.0729 | -88.258
-8.5 | -0.6111 | 0.00727 | -0.0723 | -84.0578
-8 | -0.5579 | 0.00704 | -0.0717 | -79.2472
-7.5 | -0.505 | 0.00677 | -0.071 | -74.5938
-7 | -0.4513 | 0.00657 | -0.0705 | -68.691
-6.5 | -0.3976 | 0.00634 | -0.07 | -62.7129
-6 | -0.3441 | 0.00614 | -0.0694 | -56.0423
-5.5 | -0.2906 | 0.00597 | -0.0689 | -48.6767
-5 | -0.2373 | 0.00582 | -0.0682 | -40.7732
-4.5 | -0.1836 | 0.00566 | -0.0677 | -32.4382
-4 | -0.1304 | 0.00553 | -0.067 | -23.5805
-3.5 | -0.0767 | 0.0054 | -0.0665 | -14.2037
-3 | -0.0234 | 0.00532 | -0.0658 | -4.3985
-2.5 | 0.0297 | 0.00527 | -0.0652 | 5.6357
-2 | 0.0832 | 0.00524 | -0.0646 | 15.8779
-1.5 | 0.1363 | 0.00522 | -0.0639 | 26.1111
-1 | 0.1893 | 0.00523 | -0.0632 | 36.195
-0.5 | 0.2428 | 0.0052 | -0.0627 | 46.6923
0 | 0.2964 | 0.00519 | -0.0621 | 57.1098
0.5 | 0.3497 | 0.00522 | -0.0615 | 66.9923
1 | 0.4027 | 0.0053 | -0.0609 | 75.9811
1.5 | 0.4553 | 0.00533 | -0.0602 | 85.4221
2 | 0.5067 | 0.00538 | -0.0593 | 94.1822
2.5 | 0.5592 | 0.00541 | -0.0586 | 103.3641
3 | 0.6109 | 0.00547 | -0.0577 | 111.6819
3.5 | 0.6623 | 0.00553 | -0.0568 | 119.7649
4 | 0.7126 | 0.00563 | -0.0557 | 126.5719
4.5 | 0.7631 | 0.00574 | -0.0546 | 132.9443
5 | 0.8128 | 0.00589 | -0.0534 | 137.9966
5.5 | 0.8629 | 0.00606 | -0.0523 | 142.3927
6 | 0.9122 | 0.00626 | -0.051 | 145.7188
6.5 | 0.9603 | 0.0065 | -0.0495 | 147.7385
7 | 1.0033 | 0.00682 | -0.047 | 147.1114
7.5 | 1.0445 | 0.00708 | -0.0441 | 147.5282

## 107. Re 10M Mach 0.10 (1)
BIGFOIL.COM POLAR EXPORT
CB2514
CB2514 |  |  |  | Cl Max: | 1.544 | at alpha= | 12.5 | deg
JavaFoil+Calcfoil stall+Eppler ext transition |  |  |  | L/D Max: | 147.652 | at alpha= | 11 | deg
Re: | 10000000 |  |  | Cd Min: | 0.00715 | at alpha= | -2.5 | deg
Mach: | 0.1 |  |  | Cl=0 at alpha= | -2.7951 | deg
|  |  |  | @ Cl=0.1, Cd= | 0.0071716
|  |  |  | @ Cl=0.4, Cd= | 0.0074561
|  |  |  | @ Cl=0.6, Cd= | 0.0077844
alpha (deg) | Cl | Cd | Cm | Cl/Cd
-18.5 | -0.773 | 0.12246 | -0.029 | -6.31
-18 | -0.795 | 0.11424 | -0.029 | -6.963
-17.5 | -0.821 | 0.10154 | -0.031 | -8.083
-17 | -0.842 | 0.09235 | -0.032 | -9.118
-16.5 | -0.867 | 0.07904 | -0.034 | -10.97
-16 | -0.896 | 0.06244 | -0.037 | -14.35
-15.5 | -0.922 | 0.04908 | -0.039 | -18.784
-15 | -0.938 | 0.03967 | -0.041 | -23.646
-14.5 | -0.951 | 0.03078 | -0.043 | -30.893
-14 | -0.963 | 0.0228 | -0.045 | -42.256
-13.5 | -0.965 | 0.01839 | -0.046 | -52.491
-13 | -0.962 | 0.01507 | -0.047 | -63.868
-12.5 | -0.949 | 0.01356 | -0.048 | -69.988
-12 | -0.931 | 0.01223 | -0.049 | -76.173
-11.5 | -0.918 | 0.01071 | -0.051 | -85.703
-11 | -0.884 | 0.01023 | -0.052 | -86.391
-10.5 | -0.845 | 0.00981 | -0.052 | -86.121
-10 | -0.803 | 0.00944 | -0.053 | -85.071
-9.5 | -0.758 | 0.00914 | -0.053 | -82.965
-9 | -0.711 | 0.00883 | -0.054 | -80.521
-8.5 | -0.661 | 0.00858 | -0.055 | -77.029
-8 | -0.61 | 0.00837 | -0.055 | -72.862
-7.5 | -0.556 | 0.00824 | -0.056 | -67.54
-7 | -0.501 | 0.00803 | -0.057 | -62.416
-6.5 | -0.445 | 0.00785 | -0.057 | -56.61
-6 | -0.387 | 0.00769 | -0.058 | -50.332
-5.5 | -0.328 | 0.00758 | -0.058 | -43.297
-5 | -0.269 | 0.00763 | -0.059 | -35.232
-4.5 | -0.209 | 0.00748 | -0.06 | -27.878
-4 | -0.148 | 0.00735 | -0.06 | -20.11
-3.5 | -0.087 | 0.00725 | -0.061 | -11.96
-3 | -0.025 | 0.00719 | -0.062 | -3.527
-2.5 | 0.036 | 0.00715 | -0.062 | 5.053
-2 | 0.098 | 0.00717 | -0.063 | 13.617
-1.5 | 0.159 | 0.00722 | -0.064 | 22.047
-1 | 0.221 | 0.00729 | -0.064 | 30.276
-0.5 | 0.282 | 0.00738 | -0.065 | 38.271
0 | 0.344 | 0.00742 | -0.066 | 46.399
0.5 | 0.406 | 0.00746 | -0.066 | 54.347
1 | 0.467 | 0.00753 | -0.067 | 61.996
1.5 | 0.528 | 0.00762 | -0.067 | 69.331
2 | 0.589 | 0.00777 | -0.068 | 75.87
2.5 | 0.65 | 0.00785 | -0.069 | 82.84
3 | 0.711 | 0.0079 | -0.069 | 90.047
3.5 | 0.772 | 0.00803 | -0.07 | 96.042
4 | 0.832 | 0.00822 | -0.071 | 101.209
4.5 | 0.892 | 0.00839 | -0.071 | 106.355
5 | 0.952 | 0.00858 | -0.072 | 110.93
5.5 | 1.011 | 0.00875 | -0.073 | 115.51
6 | 1.07 | 0.00893 | -0.073 | 119.916
6.5 | 1.129 | 0.00928 | -0.074 | 121.652
7 | 1.186 | 0.00969 | -0.074 | 122.349
7.5 | 1.242 | 0.01006 | -0.075 | 123.457
8 | 1.295 | 0.01051 | -0.076 | 123.205
8.5 | 1.346 | 0.01103 | -0.076 | 121.953
9 | 1.391 | 0.01156 | -0.077 | 120.32
9.5 | 1.433 | 0.01221 | -0.078 | 117.389
10 | 1.47 | 0.01388 | -0.078 | 105.941
10.5 | 1.503 | 0.01462 | -0.079 | 102.825
11 | 1.514 | 0.01025 | -0.078 | 147.652
11.5 | 1.53 | 0.01076 | -0.079 | 142.199
12 | 1.541 | 0.01648 | -0.079 | 93.502
12.5 | 1.544 | 0.01783 | -0.079 | 86.564
13 | 1.543 | 0.01889 | -0.08 | 81.689
13.5 | 1.535 | 0.02014 | -0.08 | 76.243
14 | 1.521 | 0.02163 | -0.08 | 70.346
14.5 | 1.501 | 0.02342 | -0.08 | 64.108
15 | 1.476 | 0.0254 | -0.08 | 58.117
15.5 | 1.444 | 0.02776 | -0.08 | 52.028
16 | 1.406 | 0.0313 | -0.08 | 44.92
16.5 | 1.365 | 0.03465 | -0.08 | 39.4
17 | 1.322 | 0.03825 | -0.08 | 34.56
17.5 | 1.274 | 0.04278 | -0.079 | 29.792

## 108. Re 10M Mach 0.10 (2)
BIGFOIL.COM POLAR EXPORT
CB2514
CB2514 |  |  |  | Cl Max: | 1.785 | at alpha= | 18.5 | deg
XFOIL ncrit=9 |  |  |  | L/D Max: | 147.779 | at alpha= | 6.5 | deg
Re: | 10000000 |  |  | Cd Min: | 0.05821 | at alpha= | 20 | deg
Mach: | 0.1 |  |  | Cl=0 at alpha= | -2.7785 | deg
|  |  |  | @ Cl=0.1, Cd= | 0.0052407
|  |  |  | @ Cl=0.4, Cd= | 0.0053028
|  |  |  | @ Cl=0.6, Cd= | 0.0054638
alpha (deg) | Cl | Cd | Cm | Cl/Cd
-16 | -1.3585 | 0.01433 | -0.0898 | -94.8011
-15.5 | -1.2733 | 0.01324 | -0.097 | -96.1707
-15 | -1.2352 | 0.01269 | -0.0941 | -97.3365
-14 | -1.1565 | 0.01167 | -0.0882 | -99.1003
-13.5 | -1.1123 | 0.01121 | -0.086 | -99.2239
-13 | -1.0681 | 0.01068 | -0.0839 | -100.0094
-12.5 | -1.0228 | 0.01017 | -0.0819 | -100.5703
-12 | -0.9751 | 0.00969 | -0.0803 | -100.6295
-11.5 | -0.926 | 0.00927 | -0.0789 | -99.8921
-11 | -0.8757 | 0.00891 | -0.0777 | -98.2828
-10.5 | -0.824 | 0.00857 | -0.0768 | -96.1494
-10 | -0.7722 | 0.00827 | -0.0758 | -93.3736
-9.5 | -0.7205 | 0.00789 | -0.0749 | -91.3181
-9 | -0.6684 | 0.00757 | -0.0739 | -88.2959
-8.5 | -0.6155 | 0.00731 | -0.0732 | -84.1997
-8 | -0.5617 | 0.00709 | -0.0725 | -79.2243
-7.5 | -0.5084 | 0.00681 | -0.0718 | -74.6549
-7 | -0.4543 | 0.0066 | -0.0712 | -68.8333
-6.5 | -0.4003 | 0.00636 | -0.0706 | -62.9403
-6 | -0.3464 | 0.00616 | -0.07 | -56.2338
-5.5 | -0.2925 | 0.00598 | -0.0694 | -48.913
-5 | -0.2388 | 0.00583 | -0.0687 | -40.9605
-4.5 | -0.1847 | 0.00568 | -0.0681 | -32.5176
-4 | -0.1312 | 0.00554 | -0.0675 | -23.6823
-3.5 | -0.0772 | 0.00541 | -0.0669 | -14.2699
-3 | -0.0237 | 0.00532 | -0.0662 | -4.4549
-2.5 | 0.0298 | 0.00528 | -0.0655 | 5.6439
-2 | 0.0835 | 0.00525 | -0.0649 | 15.9048
-1.5 | 0.1369 | 0.00522 | -0.0642 | 26.2261
-1 | 0.1903 | 0.00524 | -0.0635 | 36.3168
-0.5 | 0.244 | 0.00521 | -0.0629 | 46.833
0 | 0.298 | 0.0052 | -0.0624 | 57.3077
0.5 | 0.3516 | 0.00523 | -0.0618 | 67.2275
1 | 0.4048 | 0.00531 | -0.0611 | 76.2335
1.5 | 0.4577 | 0.00534 | -0.0604 | 85.7116
2 | 0.5094 | 0.00539 | -0.0595 | 94.5083
2.5 | 0.5621 | 0.00542 | -0.0587 | 103.7085
3 | 0.614 | 0.00548 | -0.0578 | 112.0438
3.5 | 0.6656 | 0.00554 | -0.0569 | 120.1444
4 | 0.7162 | 0.00565 | -0.0557 | 126.7611
4.5 | 0.767 | 0.00575 | -0.0546 | 133.3913
5 | 0.817 | 0.00591 | -0.0534 | 138.2403
5.5 | 0.8673 | 0.00608 | -0.0522 | 142.648
6 | 0.9168 | 0.00628 | -0.0508 | 145.9873
6.5 | 0.965 | 0.00653 | -0.0493 | 147.7795
7 | 1.008 | 0.00685 | -0.0466 | 147.1533
7.5 | 1.0491 | 0.00711 | -0.0436 | 147.5527
9.5 | 1.3204 | 0.00973 | -0.0566 | 135.704
10 | 1.3602 | 0.01047 | -0.0538 | 129.914
10.5 | 1.3921 | 0.01122 | -0.0495 | 124.0731
11 | 1.4229 | 0.01207 | -0.0452 | 117.8873
11.5 | 1.4585 | 0.01279 | -0.042 | 114.0344
12 | 1.4935 | 0.01359 | -0.0389 | 109.897
12.5 | 1.5282 | 0.01444 | -0.0361 | 105.831
13 | 1.5616 | 0.01539 | -0.0332 | 101.4685
13.5 | 1.5923 | 0.01653 | -0.0302 | 96.3279
14 | 1.6229 | 0.01772 | -0.0274 | 91.5858
14.5 | 1.6517 | 0.01908 | -0.0247 | 86.5671
15 | 1.6776 | 0.02066 | -0.0219 | 81.2004
15.5 | 1.7022 | 0.02242 | -0.0192 | 75.9233
16 | 1.7242 | 0.02442 | -0.0166 | 70.6061
16.5 | 1.7426 | 0.0268 | -0.0141 | 65.0224
17 | 1.7581 | 0.02954 | -0.0118 | 59.5159
17.5 | 1.7705 | 0.03274 | -0.0098 | 54.0776
18 | 1.778 | 0.03661 | -0.0081 | 48.566
18.5 | 1.785 | 0.04076 | -0.0069 | 43.7929
19 | 1.7828 | 0.04612 | -0.0062 | 38.6557
19.5 | 1.7792 | 0.05193 | -0.0061 | 34.2615
20 | 1.7737 | 0.05821 | -0.0066 | 30.4707

## 109. Re 10M Mach 0.25 (1)
BIGFOIL.COM POLAR EXPORT
CB2514
CB2514 |  |  |  | Cl Max: | 1.512 | at alpha= | 11.5 | deg
JavaFoil+Calcfoil stall+Eppler ext transition |  |  |  | L/D Max: | 142.261 | at alpha= | 10.5 | deg
Re: | 10000000 |  |  | Cd Min: | 0.00723 | at alpha= | -2.5 | deg
Mach: | 0.25 |  |  | Cl=0 at alpha= | -2.7936 | deg
|  |  |  | @ Cl=0.1, Cd= | 0.00728
|  |  |  | @ Cl=0.4, Cd= | 0.0075738
|  |  |  | @ Cl=0.6, Cd= | 0.0078979
alpha (deg) | Cl | Cd | Cm | Cl/Cd
-17 | -0.564 | 0.12968 | -0.025 | -4.348
-16.5 | -0.615 | 0.11888 | -0.028 | -5.176
-16 | -0.662 | 0.10747 | -0.029 | -6.163
-15.5 | -0.706 | 0.09513 | -0.032 | -7.426
-15 | -0.742 | 0.08236 | -0.034 | -9.013
-14.5 | -0.778 | 0.06448 | -0.038 | -12.065
-14 | -0.805 | 0.05223 | -0.04 | -15.415
-13.5 | -0.834 | 0.03856 | -0.043 | -21.632
-13 | -0.86 | 0.02718 | -0.046 | -31.631
-12.5 | -0.876 | 0.01997 | -0.048 | -43.865
-12 | -0.88 | 0.01595 | -0.049 | -55.191
-11.5 | -0.877 | 0.0132 | -0.051 | -66.415
-11 | -0.864 | 0.00882 | -0.052 | -98.017
-10.5 | -0.841 | 0.01059 | -0.054 | -79.454
-10 | -0.804 | 0.01004 | -0.054 | -80.072
-9.5 | -0.763 | 0.00961 | -0.055 | -79.46
-9 | -0.719 | 0.00923 | -0.056 | -77.872
-8.5 | -0.671 | 0.00896 | -0.056 | -74.946
-8 | -0.621 | 0.00868 | -0.057 | -71.513
-7.5 | -0.567 | 0.00851 | -0.057 | -66.656
-7 | -0.512 | 0.00825 | -0.058 | -62.057
-6.5 | -0.455 | 0.00805 | -0.059 | -56.563
-6 | -0.396 | 0.00788 | -0.059 | -50.31
-5.5 | -0.337 | 0.00772 | -0.06 | -43.625
-5 | -0.276 | 0.00776 | -0.061 | -35.535
-4.5 | -0.214 | 0.00761 | -0.061 | -28.144
-4 | -0.152 | 0.00756 | -0.062 | -20.07
-3.5 | -0.089 | 0.00734 | -0.063 | -12.133
-3 | -0.026 | 0.00728 | -0.063 | -3.581
-2.5 | 0.037 | 0.00723 | -0.064 | 5.131
-2 | 0.1 | 0.00728 | -0.065 | 13.783
-1.5 | 0.164 | 0.00733 | -0.065 | 22.332
-1 | 0.227 | 0.00739 | -0.066 | 30.683
-0.5 | 0.29 | 0.00749 | -0.067 | 38.754
0 | 0.354 | 0.00753 | -0.067 | 46.987
0.5 | 0.417 | 0.00759 | -0.068 | 54.888
1 | 0.48 | 0.00765 | -0.069 | 62.662
1.5 | 0.543 | 0.00776 | -0.069 | 69.925
2 | 0.605 | 0.00791 | -0.07 | 76.498
2.5 | 0.668 | 0.00803 | -0.071 | 83.204
3 | 0.73 | 0.00807 | -0.071 | 90.513
3.5 | 0.792 | 0.00823 | -0.072 | 96.316
4 | 0.855 | 0.00845 | -0.073 | 101.143
4.5 | 0.916 | 0.00862 | -0.073 | 106.296
5 | 0.977 | 0.00883 | -0.074 | 110.645
5.5 | 1.038 | 0.00903 | -0.075 | 115.035
6 | 1.099 | 0.00923 | -0.075 | 119.054
6.5 | 1.158 | 0.00965 | -0.076 | 120.03
7 | 1.217 | 0.0101 | -0.077 | 120.523
7.5 | 1.274 | 0.01057 | -0.077 | 120.537
8 | 1.327 | 0.01106 | -0.078 | 119.931
8.5 | 1.377 | 0.01168 | -0.078 | 117.828
9 | 1.42 | 0.01235 | -0.079 | 114.984
9.5 | 1.459 | 0.01309 | -0.08 | 111.425
10 | 1.491 | 0.01505 | -0.08 | 99.101
10.5 | 1.497 | 0.01053 | -0.08 | 142.261
11 | 1.508 | 0.01121 | -0.08 | 134.621
11.5 | 1.512 | 0.01733 | -0.08 | 87.232
12 | 1.506 | 0.01877 | -0.081 | 80.231
12.5 | 1.49 | 0.02015 | -0.081 | 73.976
13 | 1.465 | 0.0218 | -0.081 | 67.187
13.5 | 1.429 | 0.02369 | -0.081 | 60.314
14 | 1.382 | 0.02597 | -0.081 | 53.208
14.5 | 1.324 | 0.02891 | -0.081 | 45.793
15 | 1.256 | 0.03243 | -0.081 | 38.73
15.5 | 1.175 | 0.03863 | -0.08 | 30.422
16 | 1.088 | 0.04533 | -0.079 | 24.01
16.5 | 0.997 | 0.05327 | -0.078 | 18.706

## 110. Re 10M Mach 0.25 (2)
BIGFOIL.COM POLAR EXPORT
CB2514
CB2514 |  |  |  | Cl Max: | 1.7357 | at alpha= | 17 | deg
XFOIL ncrit=9 |  |  |  | L/D Max: | 148.555 | at alpha= | 8 | deg
Re: | 10000000 |  |  | Cd Min: | 0.09008 | at alpha= | 20 | deg
Mach: | 0.25 |  |  | Cl=0 at alpha= | -2.7749 | deg
|  |  |  | @ Cl=0.1, Cd= | 0.0052774
|  |  |  | @ Cl=0.4, Cd= | 0.0053261
|  |  |  | @ Cl=0.6, Cd= | 0.0055292
alpha (deg) | Cl | Cd | Cm | Cl/Cd
-14.5 | -1.2151 | 0.01374 | -0.1126 | -88.4352
-14 | -1.1905 | 0.01305 | -0.1056 | -91.2261
-13.5 | -1.1504 | 0.01241 | -0.1012 | -92.6994
-13 | -1.1063 | 0.0118 | -0.0975 | -93.7542
-12.5 | -1.0597 | 0.01124 | -0.0943 | -94.2794
-12 | -1.0129 | 0.01053 | -0.0912 | -96.1918
-11.5 | -0.9631 | 0.00997 | -0.0886 | -96.5998
-11 | -0.9115 | 0.00948 | -0.0863 | -96.1498
-10.5 | -0.8578 | 0.00904 | -0.0845 | -94.8894
-10 | -0.8038 | 0.00866 | -0.0828 | -92.8176
-9.5 | -0.7486 | 0.0083 | -0.0813 | -90.1928
-9 | -0.6945 | 0.0079 | -0.0797 | -87.9114
-8.5 | -0.6397 | 0.00756 | -0.0783 | -84.6164
-8 | -0.5838 | 0.00728 | -0.0772 | -80.1923
-7.5 | -0.5273 | 0.00702 | -0.0762 | -75.114
-7 | -0.4716 | 0.00674 | -0.0751 | -69.9703
-6.5 | -0.415 | 0.00652 | -0.0742 | -63.6503
-6 | -0.3588 | 0.0063 | -0.0734 | -56.9524
-5.5 | -0.3028 | 0.0061 | -0.0725 | -49.6393
-5 | -0.2475 | 0.00591 | -0.0715 | -41.8782
-4.5 | -0.1914 | 0.00575 | -0.0707 | -33.287
-4 | -0.1359 | 0.00561 | -0.0699 | -24.2246
-3.5 | -0.0802 | 0.00547 | -0.0691 | -14.6618
-3 | -0.0249 | 0.00536 | -0.0683 | -4.6455
-2.5 | 0.0304 | 0.00532 | -0.0675 | 5.7143
-2 | 0.0855 | 0.00528 | -0.0667 | 16.1932
-1.5 | 0.1406 | 0.00527 | -0.0659 | 26.6793
-0.5 | 0.2507 | 0.00526 | -0.0644 | 47.6616
0 | 0.3062 | 0.00525 | -0.0638 | 58.3238
0.5 | 0.3616 | 0.00527 | -0.0631 | 68.6148
1 | 0.4164 | 0.00535 | -0.0623 | 77.8318
1.5 | 0.4704 | 0.0054 | -0.0614 | 87.1111
2 | 0.5241 | 0.00544 | -0.0604 | 96.3419
2.5 | 0.5778 | 0.0055 | -0.0595 | 105.0545
3 | 0.631 | 0.00557 | -0.0583 | 113.2855
3.5 | 0.6838 | 0.00565 | -0.0571 | 121.0265
4 | 0.7363 | 0.00574 | -0.0559 | 128.2753
4.5 | 0.7884 | 0.00584 | -0.0545 | 135
5 | 0.8394 | 0.00602 | -0.0529 | 139.4352
5.5 | 0.8909 | 0.0062 | -0.0513 | 143.6935
6 | 0.9412 | 0.00642 | -0.0496 | 146.6044
6.5 | 0.9899 | 0.00669 | -0.0474 | 147.9671
7 | 1.0328 | 0.00701 | -0.0441 | 147.3324
7.5 | 1.0724 | 0.00726 | -0.04 | 147.7135
8 | 1.1721 | 0.00789 | -0.0493 | 148.5551
8.5 | 1.2648 | 0.00889 | -0.0572 | 142.2722
9 | 1.313 | 0.00954 | -0.0552 | 137.631
9.5 | 1.348 | 0.0103 | -0.0505 | 130.8738
10 | 1.3786 | 0.0112 | -0.0453 | 123.0893
10.5 | 1.411 | 0.01218 | -0.0407 | 115.8456
11 | 1.4453 | 0.01317 | -0.0367 | 109.7418
11.5 | 1.4826 | 0.01407 | -0.0333 | 105.3731
12 | 1.5184 | 0.01512 | -0.03 | 100.4233
12.5 | 1.5507 | 0.0164 | -0.0264 | 94.5549
13 | 1.5838 | 0.01771 | -0.0231 | 89.4297
13.5 | 1.6146 | 0.01923 | -0.0199 | 83.9626
14 | 1.6413 | 0.02108 | -0.0165 | 77.8605
14.5 | 1.667 | 0.0231 | -0.0134 | 72.1645
15 | 1.6867 | 0.02566 | -0.0102 | 65.7327
15.5 | 1.7054 | 0.02846 | -0.0074 | 59.9227
16 | 1.7203 | 0.03178 | -0.0049 | 54.1315
16.5 | 1.7304 | 0.03574 | -0.0028 | 48.4163
17 | 1.7357 | 0.04046 | -0.0013 | 42.8992
17.5 | 1.7356 | 0.04595 | -0.0004 | 37.7715
18 | 1.7276 | 0.05264 | -0.0002 | 32.8191
18.5 | 1.7155 | 0.06009 | -0.0009 | 28.5488
19 | 1.6885 | 0.06962 | -0.0027 | 24.2531
19.5 | 1.6617 | 0.07958 | -0.0054 | 20.8809
20 | 1.6323 | 0.09008 | -0.0087 | 18.1206

## 111. Re 10M Mach 0.50 (1)
BIGFOIL.COM POLAR EXPORT
CB2514
CB2514 |  |  |  | Cl Max: | 1.463 | at alpha= | 8.5 | deg
JavaFoil+Calcfoil stall+Eppler ext transition |  |  |  | L/D Max: | 141.245 | at alpha= | 8.5 | deg
Re: | 10000000 |  |  | Cd Min: | 0.00768 | at alpha= | -2.5 | deg
Mach: | 0.5 |  |  | Cl=0 at alpha= | -2.7929 | deg
|  |  |  | @ Cl=0.1, Cd= | 0.0077465
|  |  |  | @ Cl=0.4, Cd= | 0.0081071
|  |  |  | @ Cl=0.6, Cd= | 0.0084154
alpha (deg) | Cl | Cd | Cm | Cl/Cd
-20 | -0.98 | 0.14666 | -0.032 | -6.679
-19.5 | -0.951 | 0.14315 | -0.032 | -6.641
-19 | -0.921 | 0.13948 | -0.032 | -6.604
-18.5 | -0.892 | 0.13631 | -0.032 | -6.542
-18 | -0.863 | 0.13259 | -0.032 | -6.506
-17.5 | -0.835 | 0.12918 | -0.032 | -6.463
-17 | -0.807 | 0.12477 | -0.032 | -6.469
-16.5 | -0.78 | 0.12532 | -0.033 | -6.225
-16 | -0.754 | 0.11567 | -0.034 | -6.522
-15.5 | -0.727 | 0.10925 | -0.034 | -6.65
-15 | -0.698 | 0.10324 | -0.035 | -6.76
-14.5 | -0.669 | 0.09817 | -0.034 | -6.81
-14 | -0.639 | 0.09555 | -0.034 | -6.686
-13.5 | -0.608 | 0.09413 | -0.033 | -6.459
-13 | -0.577 | 0.09077 | -0.031 | -6.361
-12.5 | -0.55 | 0.09504 | -0.031 | -5.782
-12 | -0.525 | 0.08256 | -0.034 | -6.354
-11.5 | -0.495 | 0.07828 | -0.034 | -6.326
-11 | -0.466 | 0.07355 | -0.033 | -6.339
-10.5 | -0.442 | 0.06474 | -0.037 | -6.826
-10 | -0.407 | 0.07305 | -0.03 | -5.573
-9.5 | -0.383 | 0.06147 | -0.036 | -6.229
-9 | -0.392 | 0.02628 | -0.054 | -14.9
-8.5 | -0.573 | 0.01313 | -0.061 | -43.675
-8 | -0.612 | 0.01103 | -0.064 | -55.477
-7.5 | -0.588 | 0.01019 | -0.064 | -57.695
-7 | -0.545 | 0.00963 | -0.065 | -56.639
-6.5 | -0.493 | 0.00913 | -0.066 | -53.986
-6 | -0.434 | 0.00877 | -0.066 | -49.523
-5.5 | -0.371 | 0.0085 | -0.067 | -43.7
-5 | -0.306 | 0.00841 | -0.068 | -36.358
-4.5 | -0.238 | 0.00831 | -0.069 | -28.66
-4 | -0.169 | 0.00814 | -0.069 | -20.774
-3.5 | -0.099 | 0.00788 | -0.07 | -12.605
-3 | -0.029 | 0.00777 | -0.071 | -3.746
-2.5 | 0.041 | 0.00768 | -0.072 | 5.398
-2 | 0.112 | 0.00776 | -0.072 | 14.444
-1.5 | 0.183 | 0.00781 | -0.073 | 23.432
-1 | 0.254 | 0.0079 | -0.074 | 32.106
-0.5 | 0.324 | 0.00801 | -0.075 | 40.449
0 | 0.395 | 0.0081 | -0.075 | 48.751
0.5 | 0.465 | 0.0082 | -0.076 | 56.757
1 | 0.536 | 0.00826 | -0.077 | 64.835
1.5 | 0.606 | 0.00843 | -0.077 | 71.905
2 | 0.676 | 0.00865 | -0.078 | 78.088
2.5 | 0.745 | 0.00883 | -0.079 | 84.415
3 | 0.815 | 0.00893 | -0.08 | 91.238
3.5 | 0.884 | 0.0092 | -0.08 | 96.057
4 | 0.953 | 0.0095 | -0.081 | 100.261
4.5 | 1.021 | 0.00978 | -0.082 | 104.403
5 | 1.088 | 0.01013 | -0.083 | 107.434
5.5 | 1.154 | 0.01047 | -0.083 | 110.277
6 | 1.22 | 0.01089 | -0.084 | 112.016
6.5 | 1.284 | 0.01168 | -0.085 | 109.879
7 | 1.345 | 0.01244 | -0.086 | 108.129
7.5 | 1.403 | 0.01334 | -0.086 | 105.197
8 | 1.45 | 0.01454 | -0.087 | 99.689
8.5 | 1.463 | 0.01036 | -0.086 | 141.245
9 | 1.453 | 0.01833 | -0.086 | 79.294
9.5 | 1.401 | 0.0205 | -0.086 | 68.336
10 | 1.166 | 0.02476 | -0.086 | 47.09
10.5 | 0.878 | 0.03007 | -0.085 | 29.19
11 | 0.904 | 0.03263 | -0.085 | 27.708
11.5 | 0.915 | 0.04086 | -0.083 | 22.396
12 | 0.9 | 0.06149 | -0.076 | 14.641
12.5 | 0.947 | 0.05559 | -0.08 | 17.03
13 | 0.946 | 0.0743 | -0.075 | 12.727
13.5 | 0.98 | 0.07132 | -0.076 | 13.745

## 112. Re 10M Mach 0.50 (2)
BIGFOIL.COM POLAR EXPORT
CB2514
CB2514 |  |  |  | Cl Max: | 1.6091 | at alpha= | 12.5 | deg
XFOIL ncrit=9 |  |  |  | L/D Max: | 141.959 | at alpha= | 7.5 | deg
Re: | 10000000 |  |  | Cd Min: | 0.03283 | at alpha= | 12.5 | deg
Mach: | 0.5 |  |  | Cl=0 at alpha= | -99 | deg
|  |  |  | @ Cl=0.1, Cd= | 0.00549
|  |  |  | @ Cl=0.4, Cd= | 0.0054994
|  |  |  | @ Cl=0.6, Cd= | 0.0057814
alpha (deg) | Cl | Cd | Cm | Cl/Cd
0 | 0.3417 | 0.00549 | -0.0695 | 62.2404
0.5 | 0.404 | 0.0055 | -0.0683 | 73.4545
1 | 0.4645 | 0.00561 | -0.0667 | 82.7986
1.5 | 0.5246 | 0.00572 | -0.065 | 91.7133
2 | 0.5841 | 0.00576 | -0.0632 | 101.4062
2.5 | 0.6436 | 0.00584 | -0.0613 | 110.2055
3 | 0.7011 | 0.00596 | -0.0589 | 117.6342
3.5 | 0.7587 | 0.00606 | -0.0564 | 125.198
4 | 0.8141 | 0.00621 | -0.0534 | 131.095
4.5 | 0.8688 | 0.00637 | -0.0501 | 136.3893
5 | 0.918 | 0.00655 | -0.0455 | 140.1527
5.5 | 0.963 | 0.00681 | -0.0399 | 141.4097
6 | 1.0088 | 0.00713 | -0.0345 | 141.4867
6.5 | 1.0539 | 0.00749 | -0.0289 | 140.7076
7 | 1.0889 | 0.00783 | -0.0213 | 139.0677
7.5 | 1.2464 | 0.00878 | -0.0378 | 141.959
8 | 1.3331 | 0.00973 | -0.04 | 137.0092
8.5 | 1.3814 | 0.01092 | -0.0354 | 126.5018
9 | 1.4226 | 0.01224 | -0.0297 | 116.2255
9.5 | 1.4475 | 0.0144 | -0.0226 | 100.5208
10 | 1.4707 | 0.01692 | -0.0159 | 86.9208
10.5 | 1.5126 | 0.0188 | -0.0111 | 80.4574
11 | 1.5505 | 0.02105 | -0.0062 | 73.658
11.5 | 1.5824 | 0.02386 | -0.0013 | 66.3202
12.5 | 1.6091 | 0.03283 | 0.008 | 49.0131

## 113. Re 12M Mach 0.00 (1)
BIGFOIL.COM POLAR EXPORT
CB2514
CB2514 |  |  |  | Cl Max: | 1.554 | at alpha= | 13 | deg
JavaFoil+Calcfoil stall+Eppler ext transition |  |  |  | L/D Max: | 149.535 | at alpha= | 11.5 | deg
Re: | 12000000 |  |  | Cd Min: | 0.00709 | at alpha= | -3 | deg
Mach: | 0 |  |  | Cl=0 at alpha= | -2.7951 | deg
|  |  |  | @ Cl=0.1, Cd= | 0.007143
|  |  |  | @ Cl=0.4, Cd= | 0.0074361
|  |  |  | @ Cl=0.6, Cd= | 0.0077253
alpha (deg) | Cl | Cd | Cm | Cl/Cd
-19 | -0.796 | 0.12346 | -0.029 | -6.45
-18.5 | -0.818 | 0.11388 | -0.03 | -7.182
-18 | -0.838 | 0.10526 | -0.031 | -7.962
-17.5 | -0.857 | 0.09715 | -0.032 | -8.819
-17 | -0.881 | 0.08237 | -0.034 | -10.696
-16.5 | -0.904 | 0.06899 | -0.036 | -13.108
-16 | -0.934 | 0.0516 | -0.038 | -18.11
-15.5 | -0.959 | 0.0391 | -0.04 | -24.538
-15 | -0.974 | 0.03075 | -0.042 | -31.681
-14.5 | -0.983 | 0.02419 | -0.044 | -40.621
-14 | -0.988 | 0.01878 | -0.045 | -52.611
-13.5 | -0.985 | 0.01573 | -0.046 | -62.615
-13 | -0.973 | 0.01408 | -0.047 | -69.14
-12.5 | -0.96 | 0.01242 | -0.049 | -77.285
-12 | -0.942 | 0.00857 | -0.05 | -109.905
-11.5 | -0.92 | 0.0103 | -0.051 | -89.311
-11 | -0.884 | 0.00983 | -0.051 | -89.988
-10.5 | -0.844 | 0.00943 | -0.052 | -89.53
-10 | -0.802 | 0.00912 | -0.053 | -87.937
-9.5 | -0.757 | 0.00884 | -0.053 | -85.551
-9 | -0.709 | 0.00863 | -0.054 | -82.124
-8.5 | -0.659 | 0.00844 | -0.054 | -78.118
-8 | -0.608 | 0.00825 | -0.055 | -73.665
-7.5 | -0.554 | 0.00808 | -0.056 | -68.539
-7 | -0.499 | 0.00784 | -0.056 | -63.651
-6.5 | -0.443 | 0.00769 | -0.057 | -57.55
-6 | -0.385 | 0.00762 | -0.058 | -50.566
-5.5 | -0.327 | 0.00758 | -0.058 | -43.115
-5 | -0.267 | 0.00758 | -0.059 | -35.258
-4.5 | -0.208 | 0.00741 | -0.059 | -28.001
-4 | -0.147 | 0.00733 | -0.06 | -20.074
-3.5 | -0.086 | 0.00716 | -0.061 | -12.046
-3 | -0.025 | 0.00709 | -0.061 | -3.561
-2.5 | 0.036 | 0.00714 | -0.062 | 5.035
-2 | 0.097 | 0.00714 | -0.063 | 13.617
-1.5 | 0.158 | 0.0072 | -0.063 | 22.022
-1 | 0.22 | 0.00725 | -0.064 | 30.303
-0.5 | 0.281 | 0.00732 | -0.065 | 38.37
0 | 0.342 | 0.00738 | -0.065 | 46.401
0.5 | 0.404 | 0.00744 | -0.066 | 54.254
1 | 0.465 | 0.00746 | -0.066 | 62.283
1.5 | 0.525 | 0.00755 | -0.067 | 69.565
2 | 0.586 | 0.0077 | -0.068 | 76.186
2.5 | 0.647 | 0.00781 | -0.068 | 82.813
3 | 0.707 | 0.00789 | -0.069 | 89.63
3.5 | 0.768 | 0.00802 | -0.07 | 95.784
4 | 0.828 | 0.00816 | -0.07 | 101.417
4.5 | 0.888 | 0.00833 | -0.071 | 106.61
5 | 0.947 | 0.00847 | -0.072 | 111.859
5.5 | 1.006 | 0.00863 | -0.072 | 116.612
6 | 1.065 | 0.00886 | -0.073 | 120.151
6.5 | 1.123 | 0.00918 | -0.073 | 122.333
7 | 1.18 | 0.00952 | -0.074 | 123.981
7.5 | 1.237 | 0.0099 | -0.075 | 124.865
8 | 1.289 | 0.01039 | -0.075 | 124.153
8.5 | 1.34 | 0.01081 | -0.076 | 123.919
9 | 1.386 | 0.01129 | -0.077 | 122.763
9.5 | 1.428 | 0.0119 | -0.077 | 119.959
10 | 1.466 | 0.01333 | -0.078 | 110.012
10.5 | 1.5 | 0.014 | -0.078 | 107.09
11 | 1.528 | 0.01471 | -0.079 | 103.922
11.5 | 1.534 | 0.01026 | -0.079 | 149.535
12 | 1.547 | 0.01079 | -0.079 | 143.358
12.5 | 1.552 | 0.01689 | -0.079 | 91.858
13 | 1.554 | 0.01785 | -0.079 | 87.073
13.5 | 1.55 | 0.01902 | -0.08 | 81.502
14 | 1.54 | 0.02038 | -0.08 | 75.569
14.5 | 1.525 | 0.02183 | -0.08 | 69.839
15 | 1.504 | 0.02358 | -0.08 | 63.809
15.5 | 1.479 | 0.02556 | -0.08 | 57.862
16 | 1.446 | 0.02857 | -0.08 | 50.617
16.5 | 1.411 | 0.03145 | -0.08 | 44.878
17 | 1.374 | 0.03436 | -0.08 | 39.979
17.5 | 1.333 | 0.03826 | -0.08 | 34.829
18 | 1.291 | 0.04166 | -0.08 | 30.988

## 114. Re 12M Mach 0.00 (2)
BIGFOIL.COM POLAR EXPORT
CB2514
CB2514 |  |  |  | Cl Max: | 1.8163 | at alpha= | 19.5 | deg
XFOIL ncrit=9 |  |  |  | L/D Max: | 150.427 | at alpha= | 8 | deg
Re: | 12000000 |  |  | Cd Min: | 0.05095 | at alpha= | 20 | deg
Mach: | 0 |  |  | Cl=0 at alpha= | -2.7673 | deg
|  |  |  | @ Cl=0.1, Cd= | 0.0052033
|  |  |  | @ Cl=0.4, Cd= | 0.0052661
|  |  |  | @ Cl=0.6, Cd= | 0.00545
alpha (deg) | Cl | Cd | Cm | Cl/Cd
-15.5 | -1.2766 | 0.01246 | -0.092 | -102.4559
-15 | -1.2406 | 0.01196 | -0.0888 | -103.7291
-14.5 | -1.2002 | 0.01148 | -0.0863 | -104.547
-14 | -1.1575 | 0.01102 | -0.0842 | -105.0363
-13.5 | -1.1125 | 0.0106 | -0.0824 | -104.9528
-13 | -1.0665 | 0.0102 | -0.0808 | -104.5588
-12.5 | -1.0198 | 0.00972 | -0.0793 | -104.9177
-12 | -0.9721 | 0.00928 | -0.0779 | -104.7522
-11.5 | -0.9234 | 0.00887 | -0.0766 | -104.1037
-11 | -0.873 | 0.00851 | -0.0757 | -102.5852
-10.5 | -0.822 | 0.00821 | -0.0748 | -100.1218
-10 | -0.7696 | 0.00792 | -0.0742 | -97.1717
-9.5 | -0.7181 | 0.00762 | -0.0733 | -94.2388
-9 | -0.6664 | 0.00732 | -0.0725 | -91.0383
-8.5 | -0.6137 | 0.00706 | -0.0718 | -86.9263
-8 | -0.5602 | 0.00686 | -0.0713 | -81.6618
-7.5 | -0.5069 | 0.00661 | -0.0707 | -76.6868
-7 | -0.4532 | 0.0064 | -0.0702 | -70.8125
-6.5 | -0.3996 | 0.0062 | -0.0697 | -64.4516
-6 | -0.346 | 0.00602 | -0.0691 | -57.4751
-5.5 | -0.2927 | 0.00587 | -0.0685 | -49.8637
-5 | -0.239 | 0.00572 | -0.0679 | -41.7832
-4.5 | -0.1854 | 0.0056 | -0.0673 | -33.1071
-4 | -0.1316 | 0.00549 | -0.0668 | -23.9709
-3.5 | -0.0785 | 0.00536 | -0.0661 | -14.6455
-3 | -0.0248 | 0.00529 | -0.0656 | -4.6881
-2.5 | 0.0285 | 0.00523 | -0.0649 | 5.4493
-2 | 0.082 | 0.00521 | -0.0644 | 15.739
-1.5 | 0.1355 | 0.00519 | -0.0638 | 26.1079
-1 | 0.1888 | 0.0052 | -0.0632 | 36.3077
-0.5 | 0.243 | 0.00517 | -0.0627 | 47.0019
0 | 0.2963 | 0.00517 | -0.0621 | 57.3114
0.5 | 0.3498 | 0.0052 | -0.0616 | 67.2692
1 | 0.403 | 0.00527 | -0.061 | 76.4706
1.5 | 0.4559 | 0.00532 | -0.0603 | 85.6955
2 | 0.5083 | 0.00538 | -0.0596 | 94.4796
3 | 0.6131 | 0.00546 | -0.0581 | 112.2894
3.5 | 0.6651 | 0.00552 | -0.0574 | 120.4891
4 | 0.7161 | 0.00559 | -0.0564 | 128.1038
4.5 | 0.7661 | 0.00573 | -0.0552 | 133.6998
5 | 0.8159 | 0.00586 | -0.0541 | 139.2321
5.5 | 0.8658 | 0.00602 | -0.0529 | 143.8206
6 | 0.9155 | 0.00621 | -0.0517 | 147.4235
6.5 | 0.9639 | 0.00645 | -0.0503 | 149.4419
7 | 1.0096 | 0.00674 | -0.0483 | 149.7923
7.5 | 1.0518 | 0.00705 | -0.0457 | 149.1915
8 | 1.0921 | 0.00726 | -0.0426 | 150.427
9.5 | 1.319 | 0.00947 | -0.0583 | 139.2819
10 | 1.3589 | 0.01017 | -0.0557 | 133.6185
10.5 | 1.3978 | 0.01091 | -0.0529 | 128.121
11 | 1.4283 | 0.01163 | -0.0485 | 122.8117
11.5 | 1.4644 | 0.01224 | -0.0454 | 119.6405
12 | 1.5004 | 0.01291 | -0.0425 | 116.22
12.5 | 1.5351 | 0.01368 | -0.0396 | 112.2149
13 | 1.5691 | 0.01452 | -0.0368 | 108.0647
13.5 | 1.6016 | 0.01547 | -0.034 | 103.5294
14 | 1.633 | 0.01651 | -0.0313 | 98.9098
14.5 | 1.663 | 0.01767 | -0.0286 | 94.1143
15 | 1.6909 | 0.01902 | -0.0259 | 88.9012
15.5 | 1.7157 | 0.0206 | -0.0232 | 83.2864
16 | 1.7398 | 0.0223 | -0.0206 | 78.0179
16.5 | 1.7608 | 0.0243 | -0.0181 | 72.4609
17 | 1.7778 | 0.02668 | -0.0155 | 66.6342
17.5 | 1.7918 | 0.02945 | -0.0133 | 60.8421
18 | 1.8018 | 0.03276 | -0.0112 | 55
18.5 | 1.8124 | 0.03625 | -0.0097 | 49.9972
19 | 1.8151 | 0.0407 | -0.0084 | 44.5971
19.5 | 1.8163 | 0.04559 | -0.0077 | 39.8399
20 | 1.8155 | 0.05095 | -0.0076 | 35.633

## 115. Re 12M Mach 0.10 (1)
BIGFOIL.COM POLAR EXPORT
CB2514
CB2514 |  |  |  | Cl Max: | 1.546 | at alpha= | 12.5 | deg
JavaFoil+Calcfoil stall+Eppler ext transition |  |  |  | L/D Max: | 146.322 | at alpha= | 11.5 | deg
Re: | 12000000 |  |  | Cd Min: | 0.0071 | at alpha= | -3 | deg
Mach: | 0.1 |  |  | Cl=0 at alpha= | -2.7951 | deg
|  |  |  | @ Cl=0.1, Cd= | 0.007152
|  |  |  | @ Cl=0.4, Cd= | 0.0074542
|  |  |  | @ Cl=0.6, Cd= | 0.0077434
alpha (deg) | Cl | Cd | Cm | Cl/Cd
-19 | -0.75 | 0.12923 | -0.028 | -5.802
-18.5 | -0.774 | 0.12096 | -0.029 | -6.397
-18 | -0.797 | 0.11145 | -0.03 | -7.155
-17.5 | -0.82 | 0.10273 | -0.031 | -7.977
-17 | -0.846 | 0.08824 | -0.033 | -9.59
-16.5 | -0.872 | 0.0745 | -0.035 | -11.707
-16 | -0.891 | 0.06557 | -0.036 | -13.593
-15.5 | -0.924 | 0.04761 | -0.039 | -19.41
-15 | -0.948 | 0.03508 | -0.042 | -27.016
-14.5 | -0.96 | 0.02723 | -0.043 | -35.255
-14 | -0.971 | 0.02048 | -0.045 | -47.406
-13.5 | -0.971 | 0.0168 | -0.046 | -57.811
-13 | -0.965 | 0.01437 | -0.048 | -67.176
-12.5 | -0.952 | 0.01286 | -0.049 | -74.052
-12 | -0.936 | 0.01167 | -0.05 | -80.157
-11.5 | -0.918 | 0.01048 | -0.051 | -87.581
-11 | -0.884 | 0.00998 | -0.052 | -88.569
-10.5 | -0.845 | 0.00953 | -0.052 | -88.615
-10 | -0.803 | 0.00923 | -0.053 | -86.995
-9.5 | -0.758 | 0.00892 | -0.053 | -84.97
-9 | -0.711 | 0.0087 | -0.054 | -81.672
-8.5 | -0.661 | 0.0085 | -0.055 | -77.762
-8 | -0.61 | 0.00825 | -0.055 | -73.936
-7.5 | -0.556 | 0.0081 | -0.056 | -68.674
-7 | -0.501 | 0.0079 | -0.057 | -63.466
-6.5 | -0.445 | 0.00771 | -0.057 | -57.68
-6 | -0.387 | 0.00763 | -0.058 | -50.69
-5.5 | -0.328 | 0.00761 | -0.058 | -43.139
-5 | -0.269 | 0.0076 | -0.059 | -35.362
-4.5 | -0.209 | 0.00746 | -0.06 | -27.966
-4 | -0.148 | 0.00737 | -0.06 | -20.061
-3.5 | -0.087 | 0.00716 | -0.061 | -12.105
-3 | -0.025 | 0.0071 | -0.062 | -3.57
-2.5 | 0.036 | 0.00714 | -0.062 | 5.055
-2 | 0.098 | 0.00715 | -0.063 | 13.655
-1.5 | 0.159 | 0.00721 | -0.064 | 22.083
-1 | 0.221 | 0.00726 | -0.064 | 30.405
-0.5 | 0.282 | 0.00734 | -0.065 | 38.455
0 | 0.344 | 0.0074 | -0.066 | 46.503
0.5 | 0.406 | 0.00746 | -0.066 | 54.358
1 | 0.467 | 0.00748 | -0.067 | 62.39
1.5 | 0.528 | 0.00758 | -0.067 | 69.628
2 | 0.589 | 0.00772 | -0.068 | 76.341
2.5 | 0.65 | 0.00785 | -0.069 | 82.843
3 | 0.711 | 0.00792 | -0.069 | 89.772
3.5 | 0.772 | 0.00806 | -0.07 | 95.767
4 | 0.832 | 0.0082 | -0.071 | 101.511
4.5 | 0.892 | 0.00838 | -0.071 | 106.464
5 | 0.952 | 0.00851 | -0.072 | 111.887
5.5 | 1.011 | 0.00867 | -0.073 | 116.679
6 | 1.07 | 0.00891 | -0.073 | 120.164
6.5 | 1.129 | 0.00924 | -0.074 | 122.095
7 | 1.186 | 0.00958 | -0.074 | 123.837
7.5 | 1.242 | 0.01 | -0.075 | 124.238
8 | 1.295 | 0.01045 | -0.076 | 123.898
8.5 | 1.346 | 0.01091 | -0.076 | 123.328
9 | 1.391 | 0.0114 | -0.077 | 122.002
9.5 | 1.433 | 0.01205 | -0.078 | 118.954
10 | 1.47 | 0.01351 | -0.078 | 108.825
10.5 | 1.503 | 0.01418 | -0.079 | 106.005
11 | 1.53 | 0.015 | -0.079 | 102.049
11.5 | 1.533 | 0.01047 | -0.079 | 146.322
12 | 1.543 | 0.01099 | -0.079 | 140.446
12.5 | 1.546 | 0.01725 | -0.079 | 89.646
13 | 1.545 | 0.01827 | -0.08 | 84.571
13.5 | 1.538 | 0.01951 | -0.08 | 78.809
14 | 1.524 | 0.02096 | -0.08 | 72.729
14.5 | 1.504 | 0.02251 | -0.08 | 66.829
15 | 1.479 | 0.02438 | -0.08 | 60.666
15.5 | 1.448 | 0.02658 | -0.081 | 54.482
16 | 1.41 | 0.02993 | -0.08 | 47.109
16.5 | 1.369 | 0.0331 | -0.08 | 41.361
17 | 1.326 | 0.03638 | -0.08 | 36.453
17.5 | 1.279 | 0.04061 | -0.08 | 31.495

## 116. Re 12M Mach 0.10 (2)
BIGFOIL.COM POLAR EXPORT
CB2514
CB2514 |  |  |  | Cl Max: | 1.8058 | at alpha= | 18.5 | deg
XFOIL ncrit=9 |  |  |  | L/D Max: | 150.48 | at alpha= | 8 | deg
Re: | 12000000 |  |  | Cd Min: | 0.05552 | at alpha= | 20 | deg
Mach: | 0.1 |  |  | Cl=0 at alpha= | -2.7659 | deg
|  |  |  | @ Cl=0.1, Cd= | 0.0052134
|  |  |  | @ Cl=0.4, Cd= | 0.0052642
|  |  |  | @ Cl=0.6, Cd= | 0.0054553
alpha (deg) | Cl | Cd | Cm | Cl/Cd
-20 | -1.6186 | 0.03094 | -0.089 | -52.3142
-19.5 | -1.6202 | 0.02623 | -0.0894 | -61.769
-19 | -1.6118 | 0.023 | -0.0882 | -70.0783
-18.5 | -1.6041 | 0.02026 | -0.0855 | -79.1757
-18 | -1.5883 | 0.01844 | -0.082 | -86.1334
-17.5 | -1.5444 | 0.01706 | -0.0823 | -90.5275
-17 | -1.4856 | 0.0159 | -0.0846 | -93.434
-16.5 | -1.421 | 0.01487 | -0.0878 | -95.5615
-16 | -1.3339 | 0.0136 | -0.0957 | -98.0809
-15.5 | -1.281 | 0.01275 | -0.0962 | -100.4706
-15 | -1.2474 | 0.01222 | -0.0922 | -102.0786
-14.5 | -1.2081 | 0.0117 | -0.0893 | -103.2564
-14 | -1.1657 | 0.01121 | -0.0868 | -103.9875
-13.5 | -1.1208 | 0.01077 | -0.0847 | -104.0669
-13 | -1.0746 | 0.01035 | -0.0829 | -103.8261
-12.5 | -1.0272 | 0.00988 | -0.0812 | -103.9676
-12 | -0.9793 | 0.00942 | -0.0797 | -103.9597
-11.5 | -0.9303 | 0.00898 | -0.0782 | -103.5969
-11 | -0.8796 | 0.0086 | -0.0771 | -102.2791
-10.5 | -0.8282 | 0.00828 | -0.0761 | -100.0242
-10 | -0.7755 | 0.00798 | -0.0753 | -97.1805
-9.5 | -0.7232 | 0.00769 | -0.0744 | -94.0442
-9 | -0.6711 | 0.00738 | -0.0735 | -90.935
-8.5 | -0.6182 | 0.0071 | -0.0727 | -87.0704
-8 | -0.5642 | 0.00689 | -0.0721 | -81.8868
-7.5 | -0.5103 | 0.00665 | -0.0715 | -76.7368
-7 | -0.4564 | 0.00643 | -0.0709 | -70.9798
-6.5 | -0.4022 | 0.00622 | -0.0703 | -64.6624
-6 | -0.3482 | 0.00604 | -0.0697 | -57.649
-5.5 | -0.2945 | 0.00589 | -0.069 | -50
-5 | -0.2406 | 0.00573 | -0.0684 | -41.9895
-4.5 | -0.1867 | 0.00561 | -0.0678 | -33.2799
-4 | -0.1324 | 0.0055 | -0.0672 | -24.0727
-3.5 | -0.0791 | 0.00537 | -0.0665 | -14.73
-3 | -0.0251 | 0.0053 | -0.066 | -4.7358
-2.5 | 0.0285 | 0.00524 | -0.0653 | 5.4389
-2 | 0.0824 | 0.00522 | -0.0647 | 15.7854
-1.5 | 0.1361 | 0.0052 | -0.0641 | 26.1731
-1 | 0.1898 | 0.0052 | -0.0635 | 36.5
-0.5 | 0.2442 | 0.00517 | -0.063 | 47.234
0 | 0.2978 | 0.00518 | -0.0624 | 57.4903
0.5 | 0.3516 | 0.00521 | -0.0618 | 67.4856
1 | 0.4052 | 0.00527 | -0.0612 | 76.888
1.5 | 0.4582 | 0.00533 | -0.0605 | 85.9662
2 | 0.511 | 0.00539 | -0.0598 | 94.8052
2.5 | 0.5637 | 0.0054 | -0.059 | 104.3889
3 | 0.6162 | 0.00548 | -0.0583 | 112.4453
3.5 | 0.6686 | 0.00553 | -0.0575 | 120.9042
4 | 0.7197 | 0.00561 | -0.0564 | 128.2888
4.5 | 0.7701 | 0.00575 | -0.0552 | 133.9304
5 | 0.8201 | 0.00588 | -0.054 | 139.4728
5.5 | 0.8702 | 0.00604 | -0.0528 | 144.0728
6 | 0.9201 | 0.00624 | -0.0515 | 147.4519
6.5 | 0.9686 | 0.00648 | -0.05 | 149.4753
7 | 1.0144 | 0.00677 | -0.048 | 149.8375
7.5 | 1.0566 | 0.00708 | -0.0452 | 149.2373
8 | 1.097 | 0.00729 | -0.042 | 150.4801
9.5 | 1.3253 | 0.00957 | -0.0575 | 138.4848
10 | 1.3649 | 0.01033 | -0.0547 | 132.1297
10.5 | 1.4003 | 0.01104 | -0.051 | 126.8388
11 | 1.4321 | 0.01179 | -0.0468 | 121.4673
11.5 | 1.4688 | 0.01243 | -0.0437 | 118.1657
12 | 1.5054 | 0.01313 | -0.0408 | 114.6535
12.5 | 1.5394 | 0.01397 | -0.0377 | 110.1933
13 | 1.5734 | 0.01487 | -0.0349 | 105.8104
14 | 1.6377 | 0.01697 | -0.0293 | 96.5056
14.5 | 1.6671 | 0.01823 | -0.0264 | 91.4482
15 | 1.6938 | 0.01973 | -0.0236 | 85.849
15.5 | 1.7184 | 0.02143 | -0.0208 | 80.1867
16 | 1.741 | 0.02333 | -0.0181 | 74.6249
16.5 | 1.7611 | 0.02552 | -0.0155 | 69.0086
17 | 1.7763 | 0.02817 | -0.013 | 63.0564
17.5 | 1.789 | 0.03126 | -0.0108 | 57.2297
18 | 1.7971 | 0.03494 | -0.0089 | 51.4339
18.5 | 1.8058 | 0.03884 | -0.0076 | 46.4933
19 | 1.8043 | 0.04396 | -0.0065 | 41.0441
19.5 | 1.8023 | 0.04949 | -0.0062 | 36.4175
20 | 1.7975 | 0.05552 | -0.0064 | 32.3757

## 117. Re 12M Mach 0.25 (1)
BIGFOIL.COM POLAR EXPORT
CB2514
CB2514 |  |  |  | Cl Max: | 1.513 | at alpha= | 11.5 | deg
JavaFoil+Calcfoil stall+Eppler ext transition |  |  |  | L/D Max: | 145.872 | at alpha= | 10.5 | deg
Re: | 12000000 |  |  | Cd Min: | 0.00721 | at alpha= | -3 | deg
Mach: | 0.25 |  |  | Cl=0 at alpha= | -2.7936 | deg
|  |  |  | @ Cl=0.1, Cd= | 0.00725
|  |  |  | @ Cl=0.4, Cd= | 0.0075638
|  |  |  | @ Cl=0.6, Cd= | 0.0078679
alpha (deg) | Cl | Cd | Cm | Cl/Cd
-17 | -0.564 | 0.13014 | -0.026 | -4.335
-16.5 | -0.616 | 0.11657 | -0.028 | -5.288
-16 | -0.663 | 0.10551 | -0.03 | -6.287
-15.5 | -0.708 | 0.09221 | -0.032 | -7.683
-15 | -0.746 | 0.07902 | -0.035 | -9.435
-14.5 | -0.783 | 0.06042 | -0.038 | -12.96
-14 | -0.813 | 0.04738 | -0.041 | -17.154
-13.5 | -0.843 | 0.03422 | -0.044 | -24.633
-13 | -0.862 | 0.02605 | -0.046 | -33.102
-12.5 | -0.883 | 0.01814 | -0.048 | -48.673
-12 | -0.885 | 0.01486 | -0.05 | -59.572
-11.5 | -0.88 | 0.01257 | -0.051 | -70.025
-11 | -0.873 | 0.01094 | -0.053 | -79.83
-10.5 | -0.841 | 0.01025 | -0.054 | -82.032
-10 | -0.804 | 0.00974 | -0.054 | -82.612
-9.5 | -0.763 | 0.00932 | -0.055 | -81.893
-9 | -0.719 | 0.00907 | -0.056 | -79.247
-8.5 | -0.671 | 0.00885 | -0.056 | -75.882
-8 | -0.621 | 0.00855 | -0.057 | -72.557
-7.5 | -0.567 | 0.00838 | -0.057 | -67.752
-7 | -0.512 | 0.00811 | -0.058 | -63.187
-6.5 | -0.455 | 0.00789 | -0.059 | -57.654
-6 | -0.396 | 0.00781 | -0.059 | -50.742
-5.5 | -0.337 | 0.00777 | -0.06 | -43.329
-5 | -0.276 | 0.00775 | -0.061 | -35.585
-4.5 | -0.214 | 0.00756 | -0.061 | -28.324
-4 | -0.152 | 0.00747 | -0.062 | -20.301
-3.5 | -0.089 | 0.00727 | -0.063 | -12.239
-3 | -0.026 | 0.00721 | -0.063 | -3.615
-2.5 | 0.037 | 0.00725 | -0.064 | 5.12
-2 | 0.1 | 0.00725 | -0.065 | 13.846
-1.5 | 0.164 | 0.00731 | -0.065 | 22.386
-1 | 0.227 | 0.00737 | -0.066 | 30.798
-0.5 | 0.29 | 0.00745 | -0.067 | 38.911
0 | 0.354 | 0.00752 | -0.067 | 47.041
0.5 | 0.417 | 0.00758 | -0.068 | 54.953
1 | 0.48 | 0.00761 | -0.069 | 62.997
1.5 | 0.543 | 0.00773 | -0.069 | 70.213
2 | 0.605 | 0.00788 | -0.07 | 76.863
2.5 | 0.668 | 0.008 | -0.071 | 83.458
3 | 0.73 | 0.00809 | -0.071 | 90.267
3.5 | 0.792 | 0.00824 | -0.072 | 96.213
4 | 0.855 | 0.00841 | -0.073 | 101.567
4.5 | 0.916 | 0.0086 | -0.073 | 106.576
5 | 0.977 | 0.00875 | -0.074 | 111.716
5.5 | 1.038 | 0.00894 | -0.075 | 116.116
6 | 1.099 | 0.00923 | -0.075 | 118.998
6.5 | 1.158 | 0.0096 | -0.076 | 120.628
7 | 1.217 | 0.01001 | -0.077 | 121.494
7.5 | 1.274 | 0.01042 | -0.077 | 122.252
8 | 1.327 | 0.01097 | -0.078 | 120.968
8.5 | 1.377 | 0.0115 | -0.078 | 119.694
9 | 1.42 | 0.0121 | -0.079 | 117.345
9.5 | 1.459 | 0.01382 | -0.08 | 105.522
10 | 1.491 | 0.01456 | -0.08 | 102.415
10.5 | 1.5 | 0.01028 | -0.08 | 145.872
11 | 1.511 | 0.01094 | -0.08 | 138.096
11.5 | 1.513 | 0.01693 | -0.08 | 89.416
12 | 1.508 | 0.01819 | -0.081 | 82.883
12.5 | 1.493 | 0.01958 | -0.081 | 76.235
13 | 1.468 | 0.02096 | -0.081 | 70.031
13.5 | 1.431 | 0.02289 | -0.081 | 62.535
14 | 1.385 | 0.02502 | -0.081 | 55.337
14.5 | 1.327 | 0.02768 | -0.081 | 47.948
15 | 1.259 | 0.03101 | -0.081 | 40.604
15.5 | 1.179 | 0.03669 | -0.08 | 32.139
16 | 1.093 | 0.04298 | -0.08 | 25.424
16.5 | 1.001 | 0.05041 | -0.079 | 19.857

## 118. Re 12M Mach 0.25 (2)
BIGFOIL.COM POLAR EXPORT
CB2514
CB2514 |  |  |  | Cl Max: | 1.0817 | at alpha= | 7.5 | deg
XFOIL ncrit=9 |  |  |  | L/D Max: | 150.227 | at alpha= | 6.5 | deg
Re: | 12000000 |  |  | Cd Min: | 0.01407 | at alpha= | -15 | deg
Mach: | 0.25 |  |  | Cl=0 at alpha= | -2.7604 | deg
|  |  |  | @ Cl=0.1, Cd= | 0.0052487
|  |  |  | @ Cl=0.4, Cd= | 0.0052917
|  |  |  | @ Cl=0.6, Cd= | 0.0054974
alpha (deg) | Cl | Cd | Cm | Cl/Cd
-15 | -1.2559 | 0.01407 | -0.1171 | -89.2608
-14.5 | -1.2349 | 0.01322 | -0.1098 | -93.4115
-14 | -1.2051 | 0.01252 | -0.1036 | -96.254
-13.5 | -1.1632 | 0.01188 | -0.0995 | -97.9125
-13 | -1.1174 | 0.01131 | -0.096 | -98.7975
-12.5 | -1.0685 | 0.01074 | -0.0931 | -99.4879
-12 | -1.0183 | 0.01023 | -0.0905 | -99.5406
-11.5 | -0.9683 | 0.00966 | -0.0879 | -100.2381
-11 | -0.916 | 0.00915 | -0.0857 | -100.1093
-10.5 | -0.8629 | 0.00873 | -0.0837 | -98.8431
-10 | -0.8079 | 0.00834 | -0.0822 | -96.8705
-9 | -0.6974 | 0.0077 | -0.0793 | -90.5714
-8.5 | -0.6424 | 0.00736 | -0.0779 | -87.2826
-8 | -0.5866 | 0.00707 | -0.0767 | -82.9703
-7.5 | -0.5299 | 0.00683 | -0.0757 | -77.5842
-7 | -0.4737 | 0.00658 | -0.0748 | -71.9909
-6.5 | -0.417 | 0.00637 | -0.0739 | -65.4631
-6 | -0.3608 | 0.00616 | -0.073 | -58.5714
-5.5 | -0.3052 | 0.006 | -0.0721 | -50.8667
-5 | -0.249 | 0.00583 | -0.0713 | -42.7101
-4.5 | -0.1935 | 0.00568 | -0.0704 | -34.0669
-4 | -0.1373 | 0.00554 | -0.0697 | -24.7834
-3.5 | -0.082 | 0.00542 | -0.0688 | -15.1292
-3 | -0.0264 | 0.00534 | -0.068 | -4.9438
-2.5 | 0.0287 | 0.00529 | -0.0672 | 5.4253
-2 | 0.0843 | 0.00526 | -0.0665 | 16.0266
-1.5 | 0.1398 | 0.00522 | -0.0658 | 26.7816
-1 | 0.1952 | 0.00524 | -0.0651 | 37.2519
-0.5 | 0.251 | 0.00522 | -0.0645 | 48.0843
0 | 0.3064 | 0.0052 | -0.0638 | 58.9231
0.5 | 0.3614 | 0.00525 | -0.0631 | 68.8381
1 | 0.4169 | 0.00531 | -0.0624 | 78.5122
1.5 | 0.4712 | 0.00539 | -0.0616 | 87.4212
2 | 0.5256 | 0.00544 | -0.0607 | 96.6176
2.5 | 0.58 | 0.00546 | -0.0599 | 106.2271
3 | 0.6335 | 0.00556 | -0.0588 | 113.9388
3.5 | 0.6874 | 0.00562 | -0.0578 | 122.3132
4 | 0.7394 | 0.00572 | -0.0565 | 129.2657
4.5 | 0.7918 | 0.00583 | -0.0552 | 135.8148
5 | 0.8429 | 0.00598 | -0.0536 | 140.9532
5.5 | 0.8942 | 0.00615 | -0.052 | 145.3984
6 | 0.945 | 0.00637 | -0.0503 | 148.3516
6.5 | 0.9945 | 0.00662 | -0.0484 | 150.2266
7 | 1.0398 | 0.00695 | -0.0456 | 149.6115
7.5 | 1.0817 | 0.00724 | -0.042 | 149.4061

## 119. Re 12M Mach 0.50 (1)
BIGFOIL.COM POLAR EXPORT
CB2514
CB2514 |  |  |  | Cl Max: | 1.458 | at alpha= | 8.5 | deg
JavaFoil+Calcfoil stall+Eppler ext transition |  |  |  | L/D Max: | 129.458 | at alpha= | 8.5 | deg
Re: | 12000000 |  |  | Cd Min: | 0.00768 | at alpha= | -2.5 | deg
Mach: | 0.5 |  |  | Cl=0 at alpha= | -2.7929 | deg
|  |  |  | @ Cl=0.1, Cd= | 0.0076966
|  |  |  | @ Cl=0.4, Cd= | 0.0080757
|  |  |  | @ Cl=0.6, Cd= | 0.0083754
alpha (deg) | Cl | Cd | Cm | Cl/Cd
-20 | -0.975 | 0.16153 | -0.031 | -6.036
-19.5 | -0.945 | 0.16021 | -0.031 | -5.901
-19 | -0.917 | 0.1516 | -0.031 | -6.051
-18.5 | -0.89 | 0.14492 | -0.031 | -6.142
-18 | -0.862 | 0.14021 | -0.032 | -6.151
-17.5 | -0.835 | 0.13456 | -0.032 | -6.203
-17 | -0.807 | 0.12841 | -0.032 | -6.284
-16.5 | -0.781 | 0.12412 | -0.033 | -6.294
-16 | -0.755 | 0.11398 | -0.034 | -6.626
-15.5 | -0.728 | 0.10634 | -0.035 | -6.845
-15 | -0.7 | 0.10037 | -0.035 | -6.969
-14.5 | -0.669 | 0.09666 | -0.035 | -6.921
-14 | -0.64 | 0.09447 | -0.034 | -6.772
-13.5 | -0.609 | 0.0923 | -0.033 | -6.599
-13 | -0.578 | 0.08989 | -0.031 | -6.426
-12.5 | -0.55 | 0.0941 | -0.031 | -5.84
-12 | -0.525 | 0.08199 | -0.035 | -6.403
-11.5 | -0.497 | 0.07653 | -0.035 | -6.488
-11 | -0.469 | 0.07089 | -0.036 | -6.612
-10.5 | -0.445 | 0.06148 | -0.039 | -7.232
-10 | -0.407 | 0.0718 | -0.03 | -5.674
-9.5 | -0.384 | 0.05988 | -0.037 | -6.418
-9 | -0.396 | 0.02358 | -0.055 | -16.798
-8.5 | -0.576 | 0.01256 | -0.061 | -45.867
-8 | -0.612 | 0.01081 | -0.064 | -56.648
-7.5 | -0.588 | 0.00998 | -0.064 | -58.905
-7 | -0.545 | 0.00942 | -0.065 | -57.886
-6.5 | -0.493 | 0.00897 | -0.066 | -54.966
-6 | -0.434 | 0.00867 | -0.066 | -50.069
-5.5 | -0.371 | 0.00851 | -0.067 | -43.621
-5 | -0.306 | 0.00835 | -0.068 | -36.613
-4.5 | -0.238 | 0.00823 | -0.069 | -28.921
-4 | -0.169 | 0.00802 | -0.069 | -21.084
-3.5 | -0.099 | 0.00782 | -0.07 | -12.705
-3 | -0.029 | 0.00771 | -0.071 | -3.774
-2.5 | 0.041 | 0.00768 | -0.072 | 5.398
-2 | 0.112 | 0.0077 | -0.072 | 14.568
-1.5 | 0.183 | 0.00779 | -0.073 | 23.473
-1 | 0.254 | 0.00785 | -0.074 | 32.285
-0.5 | 0.324 | 0.00798 | -0.075 | 40.591
0 | 0.395 | 0.00807 | -0.075 | 48.971
0.5 | 0.465 | 0.00815 | -0.076 | 57.122
1 | 0.536 | 0.00822 | -0.077 | 65.145
1.5 | 0.606 | 0.00839 | -0.077 | 72.233
2 | 0.676 | 0.00858 | -0.078 | 78.751
2.5 | 0.745 | 0.00878 | -0.079 | 84.92
3 | 0.815 | 0.00897 | -0.08 | 90.784
3.5 | 0.884 | 0.00917 | -0.08 | 96.399
4 | 0.953 | 0.00944 | -0.081 | 100.905
4.5 | 1.021 | 0.00974 | -0.082 | 104.838
5 | 1.088 | 0.00997 | -0.083 | 109.103
5.5 | 1.154 | 0.01033 | -0.083 | 111.76
6 | 1.22 | 0.01091 | -0.084 | 111.801
6.5 | 1.284 | 0.01153 | -0.085 | 111.315
7 | 1.345 | 0.01227 | -0.086 | 109.652
7.5 | 1.403 | 0.01313 | -0.086 | 106.886
8 | 1.45 | 0.01431 | -0.087 | 101.312
8.5 | 1.458 | 0.01126 | -0.086 | 129.458
9 | 1.455 | 0.01783 | -0.086 | 81.618
9.5 | 1.403 | 0.01983 | -0.087 | 70.773
10 | 1.168 | 0.02392 | -0.086 | 48.84
10.5 | 0.88 | 0.02885 | -0.085 | 30.511
11 | 0.907 | 0.03121 | -0.085 | 29.066
11.5 | 0.92 | 0.03848 | -0.084 | 23.918
12 | 0.9 | 0.06116 | -0.076 | 14.721
12.5 | 0.952 | 0.05249 | -0.081 | 18.144
13 | 0.952 | 0.07012 | -0.076 | 13.573
13.5 | 0.987 | 0.06712 | -0.078 | 14.711

## 120. Re 12M Mach 0.50 (2)
BIGFOIL.COM POLAR EXPORT
CB2514
CB2514 |  |  |  | Cl Max: | 1.107 | at alpha= | 7 | deg
XFOIL ncrit=9 |  |  |  | L/D Max: | 146.313 | at alpha= | 6 | deg
Re: | 12000000 |  |  | Cd Min: | 0.11273 | at alpha= | -14.5 | deg
Mach: | 0.5 |  |  | Cl=0 at alpha= | -2.7348 | deg
|  |  |  | @ Cl=0.1, Cd= | 0.0054462
|  |  |  | @ Cl=0.4, Cd= | 0.0054478
|  |  |  | @ Cl=0.6, Cd= | 0.0057459
alpha (deg) | Cl | Cd | Cm | Cl/Cd
-14.5 | -0.6279 | 0.11273 | -0.0619 | -5.5699
-14 | -0.6342 | 0.10311 | -0.0678 | -6.1507
-13.5 | -0.6584 | 0.09168 | -0.0756 | -7.1815
-13 | -0.6775 | 0.0814 | -0.0824 | -8.3231
-12.5 | -0.7012 | 0.07091 | -0.0897 | -9.8886
-12 | -0.7272 | 0.06033 | -0.0972 | -12.0537
-11.5 | -0.7502 | 0.04974 | -0.1046 | -15.0824
-11 | -0.7746 | 0.03699 | -0.1162 | -20.9408
-10.5 | -0.7768 | 0.02208 | -0.1413 | -35.1812
-10 | -0.7993 | 0.01553 | -0.1397 | -51.4681
-9.5 | -0.8234 | 0.01259 | -0.1252 | -65.4011
-9 | -0.8015 | 0.01032 | -0.1148 | -77.6647
-8.5 | -0.7513 | 0.00902 | -0.1076 | -83.2927
-8 | -0.6891 | 0.00825 | -0.1023 | -83.5273
-7.5 | -0.6225 | 0.00772 | -0.0982 | -80.6347
-7 | -0.555 | 0.00731 | -0.0948 | -75.9234
-6.5 | -0.4873 | 0.00698 | -0.0919 | -69.8138
-6 | -0.4201 | 0.00669 | -0.0893 | -62.7952
-5.5 | -0.3543 | 0.00647 | -0.0869 | -54.7604
-5 | -0.2889 | 0.00623 | -0.0847 | -46.3724
-4.5 | -0.2243 | 0.00602 | -0.0827 | -37.2591
-4 | -0.16 | 0.00582 | -0.0809 | -27.4914
-3.5 | -0.096 | 0.00568 | -0.0792 | -16.9014
-3 | -0.0331 | 0.00554 | -0.0776 | -5.9747
-2.5 | 0.0293 | 0.00547 | -0.076 | 5.3565
-2 | 0.0921 | 0.00545 | -0.0746 | 16.8991
-1.5 | 0.1546 | 0.00542 | -0.0732 | 28.524
-1 | 0.2176 | 0.00541 | -0.0721 | 40.2218
-0.5 | 0.2802 | 0.00541 | -0.0709 | 51.793
0 | 0.3424 | 0.00542 | -0.0696 | 63.1734
0.5 | 0.4045 | 0.00545 | -0.0684 | 74.2202
1 | 0.4653 | 0.00556 | -0.0669 | 83.6871
1.5 | 0.5268 | 0.00563 | -0.0655 | 93.5702
2 | 0.5864 | 0.00573 | -0.0636 | 102.3386
2.5 | 0.6464 | 0.0058 | -0.0618 | 111.4483
3 | 0.7058 | 0.00589 | -0.0598 | 119.8302
3.5 | 0.7642 | 0.00599 | -0.0574 | 127.5793
4 | 0.8208 | 0.00613 | -0.0546 | 133.8989
4.5 | 0.8758 | 0.00628 | -0.0514 | 139.4586
5 | 0.929 | 0.00645 | -0.0476 | 144.031
5.5 | 0.9711 | 0.0067 | -0.0414 | 144.9403
6 | 1.0198 | 0.00697 | -0.0365 | 146.3128
6.5 | 1.0661 | 0.00732 | -0.031 | 145.6421
7 | 1.107 | 0.00772 | -0.0245 | 143.3938

## 121. Re 14M Mach 0.00 (1)
BIGFOIL.COM POLAR EXPORT
CB2514
CB2514 |  |  |  | Cl Max: | 1.556 | at alpha= | 13 | deg
JavaFoil+Calcfoil stall+Eppler ext transition |  |  |  | L/D Max: | 152.486 | at alpha= | 11.5 | deg
Re: | 14000000 |  |  | Cd Min: | 0.00709 | at alpha= | -3 | deg
Mach: | 0 |  |  | Cl=0 at alpha= | -2.7951 | deg
|  |  |  | @ Cl=0.1, Cd= | 0.007132
|  |  |  | @ Cl=0.4, Cd= | 0.0073874
|  |  |  | @ Cl=0.6, Cd= | 0.0076675
alpha (deg) | Cl | Cd | Cm | Cl/Cd
-19 | -0.798 | 0.12122 | -0.029 | -6.583
-18.5 | -0.819 | 0.11296 | -0.03 | -7.246
-18 | -0.841 | 0.10219 | -0.031 | -8.227
-17.5 | -0.859 | 0.0942 | -0.032 | -9.122
-17 | -0.885 | 0.07871 | -0.034 | -11.246
-16.5 | -0.903 | 0.06949 | -0.036 | -13
-16 | -0.928 | 0.05533 | -0.038 | -16.773
-15.5 | -0.96 | 0.03838 | -0.04 | -25.023
-15 | -0.982 | 0.02778 | -0.043 | -35.333
-14.5 | -0.989 | 0.02201 | -0.044 | -44.945
-14 | -0.991 | 0.01797 | -0.045 | -55.15
-13.5 | -0.989 | 0.01483 | -0.047 | -66.696
-13 | -0.977 | 0.01344 | -0.048 | -72.703
-12.5 | -0.962 | 0.01208 | -0.049 | -79.645
-12 | -0.951 | 0.01073 | -0.05 | -88.617
-11.5 | -0.92 | 0.01006 | -0.051 | -91.405
-11 | -0.884 | 0.0096 | -0.051 | -92.068
-10.5 | -0.844 | 0.00925 | -0.052 | -91.24
-10 | -0.802 | 0.00897 | -0.053 | -89.391
-9.5 | -0.757 | 0.00876 | -0.053 | -86.378
-9 | -0.709 | 0.00854 | -0.054 | -82.976
-8.5 | -0.659 | 0.00834 | -0.054 | -79.093
-8 | -0.608 | 0.00812 | -0.055 | -74.838
-7.5 | -0.554 | 0.00794 | -0.056 | -69.751
-7 | -0.499 | 0.00774 | -0.056 | -64.475
-6.5 | -0.443 | 0.00768 | -0.057 | -57.648
-6 | -0.385 | 0.00763 | -0.058 | -50.454
-5.5 | -0.327 | 0.00756 | -0.058 | -43.228
-5 | -0.267 | 0.00753 | -0.059 | -35.525
-4.5 | -0.208 | 0.00734 | -0.059 | -28.257
-4 | -0.147 | 0.00723 | -0.06 | -20.338
-3.5 | -0.086 | 0.00712 | -0.061 | -12.116
-3 | -0.025 | 0.00709 | -0.061 | -3.56
-2.5 | 0.036 | 0.0071 | -0.062 | 5.058
-2 | 0.097 | 0.00713 | -0.063 | 13.632
-1.5 | 0.158 | 0.00717 | -0.063 | 22.114
-1 | 0.22 | 0.00721 | -0.064 | 30.459
-0.5 | 0.281 | 0.00731 | -0.065 | 38.439
0 | 0.342 | 0.00735 | -0.065 | 46.593
0.5 | 0.404 | 0.00739 | -0.066 | 54.617
1 | 0.465 | 0.00748 | -0.066 | 62.137
1.5 | 0.525 | 0.00755 | -0.067 | 69.644
2 | 0.586 | 0.00764 | -0.068 | 76.766
2.5 | 0.647 | 0.00776 | -0.068 | 83.366
3 | 0.707 | 0.00791 | -0.069 | 89.477
3.5 | 0.768 | 0.00805 | -0.07 | 95.386
4 | 0.828 | 0.00814 | -0.07 | 101.724
4.5 | 0.888 | 0.00828 | -0.071 | 107.265
5 | 0.947 | 0.00843 | -0.072 | 112.381
5.5 | 1.006 | 0.00856 | -0.072 | 117.514
6 | 1.065 | 0.00885 | -0.073 | 120.352
6.5 | 1.123 | 0.00918 | -0.073 | 122.354
7 | 1.18 | 0.00951 | -0.074 | 124.176
7.5 | 1.237 | 0.00982 | -0.075 | 125.981
8 | 1.289 | 0.01027 | -0.075 | 125.556
8.5 | 1.34 | 0.01072 | -0.076 | 125.023
9 | 1.386 | 0.01121 | -0.077 | 123.638
9.5 | 1.428 | 0.01176 | -0.077 | 121.461
10 | 1.466 | 0.01307 | -0.078 | 112.139
10.5 | 1.5 | 0.01371 | -0.078 | 109.353
11 | 1.528 | 0.0144 | -0.079 | 106.169
11.5 | 1.536 | 0.01008 | -0.079 | 152.486
12 | 1.549 | 0.01052 | -0.079 | 147.315
12.5 | 1.555 | 0.01641 | -0.079 | 94.748
13 | 1.556 | 0.01736 | -0.079 | 89.641
13.5 | 1.552 | 0.01851 | -0.08 | 83.874
14 | 1.542 | 0.01983 | -0.08 | 77.774
14.5 | 1.527 | 0.02126 | -0.08 | 71.841
15 | 1.507 | 0.02279 | -0.08 | 66.095
15.5 | 1.481 | 0.02469 | -0.081 | 60.001
16 | 1.449 | 0.02751 | -0.08 | 52.685
16.5 | 1.415 | 0.03027 | -0.08 | 46.734
17 | 1.377 | 0.03307 | -0.08 | 41.641
17.5 | 1.336 | 0.03666 | -0.08 | 36.449
18 | 1.295 | 0.03989 | -0.08 | 32.462

## 122. Re 14M Mach 0.00 (2)
BIGFOIL.COM POLAR EXPORT
CB2514
CB2514 |  |  |  | Cl Max: | 1.8363 | at alpha= | 20 | deg
XFOIL ncrit=9 |  |  |  | L/D Max: | 152.217 | at alpha= | 6.5 | deg
Re: | 14000000 |  |  | Cd Min: | 0.04874 | at alpha= | 20 | deg
Mach: | 0 |  |  | Cl=0 at alpha= | -2.7556 | deg
|  |  |  | @ Cl=0.1, Cd= | 0.0051828
|  |  |  | @ Cl=0.4, Cd= | 0.0052464
|  |  |  | @ Cl=0.6, Cd= | 0.0054406
alpha (deg) | Cl | Cd | Cm | Cl/Cd
-20 | -1.6599 | 0.02499 | -0.0862 | -66.4226
-19.5 | -1.6497 | 0.02213 | -0.0847 | -74.5459
-19 | -1.6362 | 0.01991 | -0.0823 | -82.1798
-18.5 | -1.6234 | 0.01802 | -0.0786 | -90.0888
-18 | -1.5829 | 0.01668 | -0.0786 | -94.8981
-17.5 | -1.5241 | 0.01559 | -0.0814 | -97.7614
-16.5 | -1.3821 | 0.01362 | -0.091 | -101.4758
-16 | -1.3139 | 0.01271 | -0.0952 | -103.3753
-15.5 | -1.2862 | 0.01211 | -0.0905 | -106.2097
-15 | -1.2486 | 0.01161 | -0.0875 | -107.5452
-14.5 | -1.2077 | 0.01113 | -0.0851 | -108.5085
-14 | -1.1643 | 0.01068 | -0.0831 | -109.0169
-13.5 | -1.1189 | 0.01028 | -0.0814 | -108.8424
-13 | -1.0715 | 0.00987 | -0.08 | -108.5613
-12.5 | -1.0237 | 0.00949 | -0.0786 | -107.8714
-12 | -0.9753 | 0.00907 | -0.0774 | -107.5303
-11.5 | -0.9262 | 0.00866 | -0.0762 | -106.9515
-11 | -0.8761 | 0.0083 | -0.0752 | -105.5542
-10.5 | -0.8247 | 0.00798 | -0.0744 | -103.3459
-10 | -0.7727 | 0.00771 | -0.0737 | -100.2205
-9.5 | -0.7206 | 0.00746 | -0.0729 | -96.5952
-9 | -0.6686 | 0.00718 | -0.0721 | -93.1198
-8.5 | -0.616 | 0.00691 | -0.0714 | -89.1462
-8 | -0.5622 | 0.00669 | -0.071 | -84.0359
-7.5 | -0.5084 | 0.00649 | -0.0705 | -78.3359
-7 | -0.4549 | 0.00627 | -0.0699 | -72.5518
-6.5 | -0.4013 | 0.00611 | -0.0694 | -65.6792
-6 | -0.3477 | 0.00595 | -0.0688 | -58.437
-5.5 | -0.2943 | 0.00581 | -0.0682 | -50.654
-5 | -0.2405 | 0.00566 | -0.0677 | -42.4912
-4.5 | -0.187 | 0.00554 | -0.0671 | -33.7545
-4 | -0.1332 | 0.00544 | -0.0665 | -24.4853
-3.5 | -0.0795 | 0.00533 | -0.066 | -14.9156
-3 | -0.0262 | 0.00526 | -0.0653 | -4.981
-2.5 | 0.0274 | 0.00523 | -0.0647 | 5.239
-2 | 0.0807 | 0.00519 | -0.0641 | 15.5491
-1.5 | 0.1342 | 0.00517 | -0.0635 | 25.9574
-1 | 0.1886 | 0.00517 | -0.0631 | 36.4797
-0.5 | 0.243 | 0.00514 | -0.0627 | 47.2763
0 | 0.2962 | 0.00515 | -0.0621 | 57.5146
0.5 | 0.3499 | 0.00519 | -0.0616 | 67.4181
1 | 0.4032 | 0.00525 | -0.061 | 76.8
1.5 | 0.4566 | 0.00531 | -0.0605 | 85.9887
2 | 0.5094 | 0.00536 | -0.0598 | 95.0373
2.5 | 0.5618 | 0.00539 | -0.0591 | 104.2301
3 | 0.6146 | 0.00546 | -0.0584 | 112.5641
3.5 | 0.6669 | 0.00553 | -0.0577 | 120.5967
4 | 0.7183 | 0.00559 | -0.0568 | 128.4973
4.5 | 0.7688 | 0.00571 | -0.0558 | 134.641
5 | 0.8193 | 0.00582 | -0.0547 | 140.7732
5.5 | 0.8693 | 0.00596 | -0.0536 | 145.8557
6 | 0.9191 | 0.00614 | -0.0524 | 149.6906
6.5 | 0.9681 | 0.00636 | -0.0511 | 152.217
7 | 1.0128 | 0.00673 | -0.049 | 150.4903
7.5 | 1.0581 | 0.00699 | -0.047 | 151.3734
8 | 1.0985 | 0.00727 | -0.044 | 151.1004
9 | 1.2486 | 0.0086 | -0.0542 | 145.186
9.5 | 1.3091 | 0.0093 | -0.056 | 140.7634
10 | 1.3627 | 0.01006 | -0.0564 | 135.4573
10.5 | 1.4036 | 0.01074 | -0.054 | 130.689
11 | 1.437 | 0.01138 | -0.0501 | 126.2742
11.5 | 1.473 | 0.01196 | -0.0469 | 123.1605
12 | 1.5097 | 0.01257 | -0.044 | 120.1034
12.5 | 1.5444 | 0.01332 | -0.0411 | 115.9459
13 | 1.5791 | 0.01409 | -0.0383 | 112.0724
13.5 | 1.613 | 0.01495 | -0.0356 | 107.893
14 | 1.6447 | 0.01595 | -0.0329 | 103.116
14.5 | 1.6754 | 0.01704 | -0.0302 | 98.3216
15 | 1.7025 | 0.01838 | -0.0273 | 92.6279
15.5 | 1.7278 | 0.01989 | -0.0245 | 86.8678
16 | 1.7529 | 0.0215 | -0.0219 | 81.5302
16.5 | 1.7734 | 0.02347 | -0.0192 | 75.5603
17 | 1.7921 | 0.02569 | -0.0167 | 69.7587
17.5 | 1.8062 | 0.02835 | -0.0142 | 63.7108
18 | 1.8165 | 0.03156 | -0.012 | 57.557
18.5 | 1.8285 | 0.03483 | -0.0103 | 52.4978
19 | 1.8315 | 0.03917 | -0.0089 | 46.7577
19.5 | 1.8325 | 0.04395 | -0.008 | 41.6951
20 | 1.8363 | 0.04874 | -0.0077 | 37.6754

## 123. Re 14M Mach 0.10 (1)
BIGFOIL.COM POLAR EXPORT
CB2514
CB2514 |  |  |  | Cl Max: | 1.548 | at alpha= | 12.5 | deg
JavaFoil+Calcfoil stall+Eppler ext transition |  |  |  | L/D Max: | 150.208 | at alpha= | 11.5 | deg
Re: | 14000000 |  |  | Cd Min: | 0.00711 | at alpha= | -3.5 | deg
Mach: | 0.1 |  |  | Cl=0 at alpha= | -2.7951 | deg
|  |  |  | @ Cl=0.1, Cd= | 0.007151
|  |  |  | @ Cl=0.4, Cd= | 0.0074061
|  |  |  | @ Cl=0.6, Cd= | 0.0076816
alpha (deg) | Cl | Cd | Cm | Cl/Cd
-18.5 | -0.775 | 0.11856 | -0.029 | -6.54
-18 | -0.798 | 0.11076 | -0.03 | -7.204
-17.5 | -0.822 | 0.09966 | -0.031 | -8.251
-17 | -0.85 | 0.08467 | -0.033 | -10.036
-16.5 | -0.871 | 0.07506 | -0.035 | -11.608
-16 | -0.897 | 0.06156 | -0.037 | -14.565
-15.5 | -0.931 | 0.04344 | -0.04 | -21.441
-15 | -0.956 | 0.03154 | -0.042 | -30.301
-14.5 | -0.967 | 0.02463 | -0.044 | -39.279
-14 | -0.974 | 0.01962 | -0.045 | -49.62
-13.5 | -0.976 | 0.01574 | -0.047 | -62.018
-13 | -0.969 | 0.01369 | -0.048 | -70.766
-12.5 | -0.954 | 0.01252 | -0.049 | -76.244
-12 | -0.938 | 0.00858 | -0.05 | -109.301
-11.5 | -0.918 | 0.0102 | -0.051 | -90.028
-11 | -0.884 | 0.00979 | -0.052 | -90.318
-10.5 | -0.845 | 0.00935 | -0.052 | -90.343
-10 | -0.803 | 0.00905 | -0.053 | -88.667
-9.5 | -0.758 | 0.00879 | -0.053 | -86.201
-9 | -0.711 | 0.00861 | -0.054 | -82.533
-8.5 | -0.661 | 0.0084 | -0.055 | -78.733
-8 | -0.61 | 0.00813 | -0.055 | -74.986
-7.5 | -0.556 | 0.00797 | -0.056 | -69.829
-7 | -0.501 | 0.00776 | -0.057 | -64.542
-6.5 | -0.445 | 0.00771 | -0.057 | -57.647
-6 | -0.387 | 0.00767 | -0.058 | -50.445
-5.5 | -0.328 | 0.00757 | -0.058 | -43.379
-5 | -0.269 | 0.00756 | -0.059 | -35.532
-4.5 | -0.209 | 0.00736 | -0.06 | -28.317
-4 | -0.148 | 0.00725 | -0.06 | -20.385
-3.5 | -0.087 | 0.00711 | -0.061 | -12.192
-3 | -0.025 | 0.00711 | -0.062 | -3.566
-2.5 | 0.036 | 0.00711 | -0.062 | 5.076
-2 | 0.098 | 0.00715 | -0.063 | 13.67
-1.5 | 0.159 | 0.00718 | -0.064 | 22.188
-1 | 0.221 | 0.00723 | -0.064 | 30.542
-0.5 | 0.282 | 0.00733 | -0.065 | 38.523
0 | 0.344 | 0.00737 | -0.066 | 46.71
0.5 | 0.406 | 0.00741 | -0.066 | 54.753
1 | 0.467 | 0.0075 | -0.067 | 62.273
1.5 | 0.528 | 0.00757 | -0.067 | 69.795
2 | 0.589 | 0.00766 | -0.068 | 76.915
2.5 | 0.65 | 0.00778 | -0.069 | 83.518
3 | 0.711 | 0.00793 | -0.069 | 89.617
3.5 | 0.772 | 0.00808 | -0.07 | 95.514
4 | 0.832 | 0.00817 | -0.071 | 101.893
4.5 | 0.892 | 0.00831 | -0.071 | 107.362
5 | 0.952 | 0.00849 | -0.072 | 112.147
5.5 | 1.011 | 0.00861 | -0.073 | 117.485
6 | 1.07 | 0.00892 | -0.073 | 120.044
6.5 | 1.129 | 0.00924 | -0.074 | 122.121
7 | 1.186 | 0.00957 | -0.074 | 123.955
7.5 | 1.242 | 0.0099 | -0.075 | 125.537
8 | 1.295 | 0.01034 | -0.076 | 125.322
8.5 | 1.346 | 0.01079 | -0.076 | 124.677
9 | 1.391 | 0.01129 | -0.077 | 123.281
9.5 | 1.433 | 0.01186 | -0.078 | 120.865
10 | 1.47 | 0.01322 | -0.078 | 111.211
10.5 | 1.503 | 0.01389 | -0.079 | 108.24
11 | 1.53 | 0.0146 | -0.079 | 104.842
11.5 | 1.535 | 0.01022 | -0.079 | 150.208
12 | 1.546 | 0.0107 | -0.079 | 144.428
12.5 | 1.548 | 0.01681 | -0.079 | 92.119
13 | 1.547 | 0.01775 | -0.08 | 87.19
13.5 | 1.54 | 0.019 | -0.08 | 81.036
14 | 1.526 | 0.02038 | -0.08 | 74.88
14.5 | 1.506 | 0.0219 | -0.08 | 68.782
15 | 1.481 | 0.02356 | -0.081 | 62.858
15.5 | 1.451 | 0.02562 | -0.081 | 56.632
16 | 1.411 | 0.02922 | -0.08 | 48.295
16.5 | 1.371 | 0.03239 | -0.08 | 42.318
17 | 1.329 | 0.03494 | -0.08 | 38.044
17.5 | 1.283 | 0.03872 | -0.08 | 33.14

## 124. Re 14M Mach 0.10 (2)
BIGFOIL.COM POLAR EXPORT
CB2514
CB2514 |  |  |  | Cl Max: | 1.8225 | at alpha= | 19.5 | deg
XFOIL ncrit=9 |  |  |  | L/D Max: | 152.269 | at alpha= | 6.5 | deg
Re: | 14000000 |  |  | Cd Min: | 0.04736 | at alpha= | 19.5 | deg
Mach: | 0.1 |  |  | Cl=0 at alpha= | -2.7546 | deg
|  |  |  | @ Cl=0.1, Cd= | 0.0051929
|  |  |  | @ Cl=0.4, Cd= | 0.0052441
|  |  |  | @ Cl=0.6, Cd= | 0.0054465
alpha (deg) | Cl | Cd | Cm | Cl/Cd
-15.5 | -1.2918 | 0.01245 | -0.0944 | -103.759
-15 | -1.2559 | 0.01188 | -0.0909 | -105.7155
-14.5 | -1.2161 | 0.01135 | -0.088 | -107.1454
-14 | -1.173 | 0.01087 | -0.0857 | -107.9117
-13.5 | -1.1275 | 0.01044 | -0.0837 | -107.9981
-13 | -1.0798 | 0.01001 | -0.0821 | -107.8721
-12.5 | -1.0317 | 0.00962 | -0.0805 | -107.2453
-12 | -0.9826 | 0.0092 | -0.0792 | -106.8043
-11.5 | -0.9331 | 0.00877 | -0.0778 | -106.3968
-11 | -0.8828 | 0.00839 | -0.0766 | -105.2205
-10.5 | -0.831 | 0.00804 | -0.0757 | -103.3582
-10 | -0.7786 | 0.00777 | -0.0748 | -100.2059
-9.5 | -0.7259 | 0.00752 | -0.074 | -96.5293
-9 | -0.6734 | 0.00723 | -0.0731 | -93.1397
-8.5 | -0.6204 | 0.00696 | -0.0723 | -89.1379
-8 | -0.5662 | 0.00672 | -0.0718 | -84.256
-7.5 | -0.5119 | 0.00652 | -0.0712 | -78.5123
-7 | -0.458 | 0.00629 | -0.0706 | -72.814
-6.5 | -0.4039 | 0.00614 | -0.07 | -65.7818
-6 | -0.35 | 0.00597 | -0.0694 | -58.6265
-5.5 | -0.2962 | 0.00583 | -0.0687 | -50.8062
-5 | -0.242 | 0.00568 | -0.0682 | -42.6056
-4.5 | -0.1882 | 0.00555 | -0.0675 | -33.9099
-4 | -0.1341 | 0.00544 | -0.0669 | -24.6507
-3.5 | -0.08 | 0.00534 | -0.0664 | -14.9813
-3 | -0.0265 | 0.00526 | -0.0657 | -5.038
-2.5 | 0.0275 | 0.00524 | -0.0651 | 5.2481
-2 | 0.081 | 0.0052 | -0.0644 | 15.5769
-1.5 | 0.1349 | 0.00518 | -0.0639 | 26.0425
-1 | 0.1896 | 0.00517 | -0.0634 | 36.6731
-0.5 | 0.2443 | 0.00515 | -0.063 | 47.4369
0 | 0.2978 | 0.00516 | -0.0624 | 57.7132
0.5 | 0.3517 | 0.00519 | -0.0618 | 67.7649
1 | 0.4053 | 0.00525 | -0.0612 | 77.2
1.5 | 0.459 | 0.00531 | -0.0607 | 86.4407
2 | 0.5121 | 0.00537 | -0.06 | 95.3631
2.5 | 0.5648 | 0.0054 | -0.0593 | 104.5926
3 | 0.6178 | 0.00547 | -0.0586 | 112.9433
3.5 | 0.6705 | 0.00554 | -0.0578 | 121.0289
4 | 0.7221 | 0.0056 | -0.0569 | 128.9464
4.5 | 0.7728 | 0.00573 | -0.0558 | 134.8691
5 | 0.8236 | 0.00583 | -0.0547 | 141.2693
5.5 | 0.8738 | 0.00598 | -0.0535 | 146.1204
6 | 0.9239 | 0.00616 | -0.0523 | 149.9838
6.5 | 0.973 | 0.00639 | -0.0509 | 152.2692
7 | 1.0179 | 0.00675 | -0.0487 | 150.8
7.5 | 1.0631 | 0.00702 | -0.0466 | 151.4387
8 | 1.1036 | 0.00729 | -0.0434 | 151.3855
9 | 1.2577 | 0.00869 | -0.0541 | 144.7296
9.5 | 1.3177 | 0.00939 | -0.0557 | 140.3301
10 | 1.3692 | 0.01018 | -0.0555 | 134.499
10.5 | 1.4072 | 0.01091 | -0.0523 | 128.9826
11 | 1.4409 | 0.01153 | -0.0484 | 124.9696
11.5 | 1.4782 | 0.01211 | -0.0453 | 122.0644
12 | 1.5145 | 0.01278 | -0.0423 | 118.5055
12.5 | 1.5493 | 0.01358 | -0.0392 | 114.0869
13 | 1.5844 | 0.01439 | -0.0364 | 110.1042
13.5 | 1.6179 | 0.01532 | -0.0336 | 105.607
14 | 1.649 | 0.01641 | -0.0307 | 100.4875
14.5 | 1.6799 | 0.01756 | -0.028 | 95.6663
15 | 1.7061 | 0.01904 | -0.0249 | 89.6061
15.5 | 1.7302 | 0.02072 | -0.022 | 83.5039
16 | 1.7544 | 0.02248 | -0.0193 | 78.0427
16.5 | 1.7741 | 0.02463 | -0.0166 | 72.03
17 | 1.7911 | 0.0271 | -0.014 | 66.0923
17.5 | 1.8042 | 0.03005 | -0.0117 | 60.0399
18 | 1.8126 | 0.03362 | -0.0096 | 53.9143
18.5 | 1.8219 | 0.03737 | -0.0081 | 48.753
19 | 1.8223 | 0.0422 | -0.0069 | 43.1825
19.5 | 1.8225 | 0.04736 | -0.0063 | 38.4818

## 125. Re 14M Mach 0.25 (1)
BIGFOIL.COM POLAR EXPORT
CB2514
CB2514 |  |  |  | Cl Max: | 1.517 | at alpha= | 10.5 | deg
JavaFoil+Calcfoil stall+Eppler ext transition |  |  |  | L/D Max: | 142.172 | at alpha= | 11 | deg
Re: | 14000000 |  |  | Cd Min: | 0.00721 | at alpha= | -2.5 | deg
Mach: | 0.25 |  |  | Cl=0 at alpha= | -2.7936 | deg
|  |  |  | @ Cl=0.1, Cd= | 0.00724
|  |  |  | @ Cl=0.4, Cd= | 0.0075192
|  |  |  | @ Cl=0.6, Cd= | 0.0078019
alpha (deg) | Cl | Cd | Cm | Cl/Cd
-17 | -0.565 | 0.12841 | -0.026 | -4.401
-16.5 | -0.616 | 0.1161 | -0.028 | -5.31
-16 | -0.665 | 0.10275 | -0.03 | -6.473
-15.5 | -0.708 | 0.09304 | -0.032 | -7.605
-15 | -0.745 | 0.07972 | -0.035 | -9.342
-14.5 | -0.777 | 0.06482 | -0.037 | -11.985
-14 | -0.82 | 0.04306 | -0.042 | -19.045
-13.5 | -0.851 | 0.0305 | -0.044 | -27.912
-13 | -0.87 | 0.02352 | -0.046 | -36.975
-12.5 | -0.884 | 0.01771 | -0.048 | -49.933
-12 | -0.889 | 0.01407 | -0.05 | -63.183
-11.5 | -0.883 | 0.01205 | -0.051 | -73.279
-11 | -0.873 | 0.0106 | -0.053 | -82.4
-10.5 | -0.841 | 0.01004 | -0.054 | -83.749
-10 | -0.804 | 0.00956 | -0.054 | -84.154
-9.5 | -0.763 | 0.00923 | -0.055 | -82.672
-9 | -0.719 | 0.00896 | -0.056 | -80.234
-8.5 | -0.671 | 0.00872 | -0.056 | -76.949
-8 | -0.621 | 0.0084 | -0.057 | -73.86
-7.5 | -0.567 | 0.00823 | -0.057 | -68.923
-7 | -0.512 | 0.008 | -0.058 | -64.005
-6.5 | -0.455 | 0.00791 | -0.059 | -57.51
-6 | -0.396 | 0.00781 | -0.059 | -50.755
-5.5 | -0.337 | 0.00771 | -0.06 | -43.685
-5 | -0.276 | 0.00768 | -0.061 | -35.9
-4.5 | -0.214 | 0.0075 | -0.061 | -28.526
-4 | -0.152 | 0.00737 | -0.062 | -20.6
-3.5 | -0.089 | 0.00724 | -0.063 | -12.291
-3 | -0.026 | 0.00722 | -0.063 | -3.612
-2.5 | 0.037 | 0.00721 | -0.064 | 5.146
-2 | 0.1 | 0.00724 | -0.065 | 13.861
-1.5 | 0.164 | 0.00728 | -0.065 | 22.49
-1 | 0.227 | 0.00733 | -0.066 | 30.964
-0.5 | 0.29 | 0.00744 | -0.067 | 38.967
0 | 0.354 | 0.00749 | -0.067 | 47.212
0.5 | 0.417 | 0.00753 | -0.068 | 55.359
1 | 0.48 | 0.00763 | -0.069 | 62.9
1.5 | 0.543 | 0.00771 | -0.069 | 70.373
2 | 0.605 | 0.00781 | -0.07 | 77.473
2.5 | 0.668 | 0.00793 | -0.071 | 84.256
3 | 0.73 | 0.00811 | -0.071 | 90.068
3.5 | 0.792 | 0.00827 | -0.072 | 95.843
4 | 0.855 | 0.00837 | -0.073 | 102.078
4.5 | 0.916 | 0.00853 | -0.073 | 107.44
5 | 0.977 | 0.0087 | -0.074 | 112.309
5.5 | 1.038 | 0.00884 | -0.075 | 117.405
6 | 1.099 | 0.00923 | -0.075 | 119.091
6.5 | 1.158 | 0.00961 | -0.076 | 120.503
7 | 1.217 | 0.00995 | -0.076 | 122.261
7.5 | 1.274 | 0.0103 | -0.077 | 123.645
8 | 1.327 | 0.01083 | -0.078 | 122.5
8.5 | 1.377 | 0.0114 | -0.078 | 120.748
9 | 1.42 | 0.012 | -0.079 | 118.375
9.5 | 1.459 | 0.0135 | -0.08 | 108.081
10 | 1.491 | 0.01423 | -0.08 | 104.778
10.5 | 1.517 | 0.01502 | -0.081 | 100.992
11 | 1.514 | 0.01065 | -0.08 | 142.172
11.5 | 1.516 | 0.01133 | -0.081 | 133.822
12 | 1.509 | 0.01776 | -0.081 | 84.981
12.5 | 1.495 | 0.01898 | -0.081 | 78.783
13 | 1.47 | 0.02043 | -0.081 | 71.946
13.5 | 1.434 | 0.02221 | -0.082 | 64.549
14 | 1.387 | 0.02429 | -0.082 | 57.11
14.5 | 1.33 | 0.02679 | -0.082 | 49.636
15 | 1.262 | 0.02989 | -0.081 | 42.229
15.5 | 1.181 | 0.03594 | -0.081 | 32.854

## 126. Re 14M Mach 0.25 (2)
BIGFOIL.COM POLAR EXPORT
CB2514
CB2514 |  |  |  | Cl Max: | 1.7786 | at alpha= | 17.5 | deg
XFOIL ncrit=9 |  |  |  | L/D Max: | 152.504 | at alpha= | 6.5 | deg
Re: | 14000000 |  |  | Cd Min: | 0.1042 | at alpha= | -20 | deg
Mach: | 0.25 |  |  | Cl=0 at alpha= | -2.7496 | deg
|  |  |  | @ Cl=0.1, Cd= | 0.0052169
|  |  |  | @ Cl=0.4, Cd= | 0.0052677
|  |  |  | @ Cl=0.6, Cd= | 0.0054777
alpha (deg) | Cl | Cd | Cm | Cl/Cd
-20 | -1.172 | 0.1042 | -0.0538 | -11.2476
-19.5 | -1.3064 | 0.0789 | -0.0713 | -16.5577
-19 | -1.4236 | 0.05729 | -0.0862 | -24.849
-18.5 | -1.4912 | 0.04216 | -0.0966 | -35.37
-18 | -1.5115 | 0.03348 | -0.1015 | -45.1464
-17.5 | -1.5279 | 0.02666 | -0.1034 | -57.3106
-17 | -1.5167 | 0.02236 | -0.1036 | -67.8309
-16.5 | -1.4811 | 0.01925 | -0.1045 | -76.9403
-16 | -1.438 | 0.01694 | -0.1047 | -84.8878
-15.5 | -1.3165 | 0.01459 | -0.1177 | -90.233
-15 | -1.2704 | 0.01363 | -0.1152 | -93.2062
-14.5 | -1.25 | 0.01289 | -0.1075 | -96.9744
-14 | -1.2151 | 0.01217 | -0.1022 | -99.8439
-13.5 | -1.1722 | 0.01149 | -0.0982 | -102.0191
-13 | -1.1247 | 0.01091 | -0.095 | -103.0889
-12.5 | -1.0756 | 0.01038 | -0.0921 | -103.6224
-12 | -1.024 | 0.00991 | -0.0897 | -103.33
-11.5 | -0.9719 | 0.00942 | -0.0874 | -103.1741
-11 | -0.9197 | 0.00894 | -0.0852 | -102.8747
-10.5 | -0.8659 | 0.00849 | -0.0833 | -101.9906
-10 | -0.8113 | 0.00811 | -0.0817 | -100.037
-9.5 | -0.7562 | 0.0078 | -0.0801 | -96.9487
-9 | -0.7004 | 0.00752 | -0.0788 | -93.1383
-8.5 | -0.6447 | 0.00722 | -0.0775 | -89.2936
-8 | -0.5887 | 0.00691 | -0.0764 | -85.1954
-7.5 | -0.532 | 0.00667 | -0.0754 | -79.7601
-7 | -0.4753 | 0.00646 | -0.0745 | -73.5759
-6.5 | -0.4191 | 0.00625 | -0.0736 | -67.056
-6 | -0.3629 | 0.00606 | -0.0727 | -59.8845
-5.5 | -0.3071 | 0.00591 | -0.0717 | -51.9628
-5 | -0.2507 | 0.00575 | -0.071 | -43.6
-4.5 | -0.1948 | 0.00563 | -0.0702 | -34.6004
-4 | -0.139 | 0.00551 | -0.0694 | -25.2269
-3.5 | -0.0831 | 0.00538 | -0.0686 | -15.4461
-3 | -0.0279 | 0.00529 | -0.0678 | -5.2741
-2.5 | 0.0278 | 0.00526 | -0.0671 | 5.2852
-2 | 0.083 | 0.00522 | -0.0663 | 15.9004
-1.5 | 0.1388 | 0.00521 | -0.0656 | 26.6411
-1 | 0.1948 | 0.0052 | -0.0651 | 37.4615
-0.5 | 0.2512 | 0.00518 | -0.0646 | 48.4942
0 | 0.3064 | 0.00518 | -0.0638 | 59.1506
0.5 | 0.3615 | 0.00524 | -0.0631 | 68.9885
1 | 0.417 | 0.00528 | -0.0625 | 78.9773
1.5 | 0.472 | 0.00536 | -0.0617 | 88.0597
2 | 0.5267 | 0.00543 | -0.0609 | 96.9982
2.5 | 0.5811 | 0.00545 | -0.0601 | 106.6239
3 | 0.6357 | 0.00553 | -0.0593 | 114.9548
3.5 | 0.6898 | 0.0056 | -0.0583 | 123.1786
4 | 0.7427 | 0.00568 | -0.0571 | 130.757
4.5 | 0.7949 | 0.0058 | -0.0558 | 137.0517
5 | 0.8466 | 0.00594 | -0.0543 | 142.5253
5.5 | 0.8979 | 0.00609 | -0.0528 | 147.4384
6 | 0.9494 | 0.00629 | -0.0512 | 150.938
6.5 | 0.9989 | 0.00655 | -0.0492 | 152.5038
7 | 1.0446 | 0.0069 | -0.0465 | 151.3913
7.5 | 1.0894 | 0.00718 | -0.0436 | 151.727
8 | 1.1284 | 0.00744 | -0.0394 | 151.6667
10 | 1.3911 | 0.01091 | -0.0475 | 127.5069
10.5 | 1.4277 | 0.01165 | -0.0434 | 122.5494
11 | 1.4664 | 0.01239 | -0.0398 | 118.3535
11.5 | 1.5046 | 0.0132 | -0.0364 | 113.9848
12 | 1.5407 | 0.01416 | -0.0329 | 108.8065
12.5 | 1.5771 | 0.01518 | -0.0296 | 103.8933
13 | 1.6111 | 0.01637 | -0.0262 | 98.4178
13.5 | 1.6424 | 0.01777 | -0.0228 | 92.4254
14 | 1.6712 | 0.01941 | -0.0193 | 86.0999
14.5 | 1.6987 | 0.02121 | -0.016 | 80.0896
15 | 1.7208 | 0.02348 | -0.0126 | 73.2879
15.5 | 1.74 | 0.0261 | -0.0095 | 66.6667
16 | 1.7547 | 0.02922 | -0.0065 | 60.0513
16.5 | 1.7701 | 0.03258 | -0.0042 | 54.3309
17 | 1.7762 | 0.03693 | -0.0021 | 48.0964
17.5 | 1.7786 | 0.04198 | -0.0007 | 42.3678
18 | 1.769 | 0.04853 | 0 | 36.4517
18.5 | 1.7645 | 0.05493 | 0 | 32.1227
19 | 1.75 | 0.06274 | -0.0009 | 27.8929
19.5 | 1.7258 | 0.07196 | -0.0028 | 23.9828
20 | 1.7024 | 0.08149 | -0.0054 | 20.8909

## 127. Re 14M Mach 0.50 (1)
BIGFOIL.COM POLAR EXPORT
CB2514
CB2514 |  |  |  | Cl Max: | 1.461 | at alpha= | 8.5 | deg
JavaFoil+Calcfoil stall+Eppler ext transition |  |  |  | L/D Max: | 132.772 | at alpha= | 8.5 | deg
Re: | 14000000 |  |  | Cd Min: | 0.00766 | at alpha= | -2.5 | deg
Mach: | 0.5 |  |  | Cl=0 at alpha= | -2.7929 | deg
|  |  |  | @ Cl=0.1, Cd= | 0.0076849
|  |  |  | @ Cl=0.4, Cd= | 0.008015
|  |  |  | @ Cl=0.6, Cd= | 0.008358
alpha (deg) | Cl | Cd | Cm | Cl/Cd
-20 | -0.973 | 0.17292 | -0.03 | -5.625
-19.5 | -0.944 | 0.16982 | -0.031 | -5.561
-19 | -0.917 | 0.16228 | -0.031 | -5.651
-18.5 | -0.89 | 0.15366 | -0.031 | -5.79
-18 | -0.862 | 0.14863 | -0.031 | -5.799
-17.5 | -0.834 | 0.14247 | -0.032 | -5.855
-17 | -0.807 | 0.13666 | -0.032 | -5.902
-16.5 | -0.782 | 0.12119 | -0.033 | -6.451
-16 | -0.756 | 0.11218 | -0.035 | -6.74
-15.5 | -0.729 | 0.10431 | -0.035 | -6.988
-15 | -0.701 | 0.09804 | -0.036 | -7.148
-14.5 | -0.671 | 0.09544 | -0.035 | -7.029
-14 | -0.64 | 0.09225 | -0.035 | -6.942
-13.5 | -0.61 | 0.09106 | -0.034 | -6.7
-13 | -0.579 | 0.08884 | -0.032 | -6.512
-12.5 | -0.55 | 0.09379 | -0.031 | -5.86
-12 | -0.526 | 0.08081 | -0.035 | -6.507
-11.5 | -0.498 | 0.07431 | -0.036 | -6.698
-11 | -0.47 | 0.06855 | -0.037 | -6.859
-10.5 | -0.448 | 0.05826 | -0.041 | -7.682
-10 | -0.408 | 0.07055 | -0.031 | -5.778
-9.5 | -0.385 | 0.05843 | -0.038 | -6.593
-9 | -0.402 | 0.02066 | -0.056 | -19.444
-8.5 | -0.578 | 0.01215 | -0.061 | -47.543
-8 | -0.612 | 0.01053 | -0.064 | -58.127
-7.5 | -0.588 | 0.00979 | -0.064 | -60.071
-7 | -0.545 | 0.00927 | -0.065 | -58.861
-6.5 | -0.493 | 0.00891 | -0.066 | -55.343
-6 | -0.434 | 0.00866 | -0.066 | -50.142
-5.5 | -0.371 | 0.00846 | -0.067 | -43.876
-5 | -0.306 | 0.0083 | -0.068 | -36.846
-4.5 | -0.238 | 0.00812 | -0.069 | -29.309
-4 | -0.169 | 0.00793 | -0.069 | -21.32
-3.5 | -0.099 | 0.0078 | -0.07 | -12.737
-3 | -0.029 | 0.00769 | -0.071 | -3.782
-2.5 | 0.041 | 0.00766 | -0.072 | 5.41
-2 | 0.112 | 0.00769 | -0.072 | 14.574
-1.5 | 0.183 | 0.00773 | -0.073 | 23.661
-1 | 0.254 | 0.00781 | -0.074 | 32.443
-0.5 | 0.324 | 0.00794 | -0.075 | 40.809
0 | 0.395 | 0.00801 | -0.075 | 49.322
0.5 | 0.465 | 0.00808 | -0.076 | 57.642
1 | 0.536 | 0.00823 | -0.077 | 65.116
1.5 | 0.606 | 0.00837 | -0.077 | 72.423
2 | 0.676 | 0.00849 | -0.078 | 79.572
2.5 | 0.745 | 0.00867 | -0.079 | 85.951
3 | 0.815 | 0.00897 | -0.08 | 90.844
3.5 | 0.884 | 0.00919 | -0.08 | 96.217
4 | 0.953 | 0.00936 | -0.081 | 101.726
4.5 | 1.021 | 0.00965 | -0.082 | 105.763
5 | 1.088 | 0.00989 | -0.083 | 110.013
5.5 | 1.154 | 0.01031 | -0.083 | 111.934
6 | 1.22 | 0.0109 | -0.084 | 111.929
6.5 | 1.284 | 0.0115 | -0.085 | 111.619
7 | 1.345 | 0.0121 | -0.086 | 111.166
7.5 | 1.403 | 0.01298 | -0.086 | 108.09
8 | 1.45 | 0.01407 | -0.087 | 103.032
8.5 | 1.461 | 0.011 | -0.086 | 132.772
9 | 1.457 | 0.01737 | -0.086 | 83.876
9.5 | 1.405 | 0.01925 | -0.087 | 72.988
10 | 1.17 | 0.02319 | -0.086 | 50.434
10.5 | 0.882 | 0.02796 | -0.086 | 31.552
11 | 0.909 | 0.03013 | -0.086 | 30.188
11.5 | 0.923 | 0.03713 | -0.084 | 24.865
12 | 0.906 | 0.05784 | -0.077 | 15.666
12.5 | 0.959 | 0.04949 | -0.082 | 19.374
13 | 0.957 | 0.06681 | -0.077 | 14.324
13.5 | 0.994 | 0.06307 | -0.079 | 15.762

## 128. Re 14M Mach 0.50 (2)
BIGFOIL.COM POLAR EXPORT
CB2514
CB2514 |  |  |  | Cl Max: | 1.1501 | at alpha= | 7.5 | deg
XFOIL ncrit=9 |  |  |  | L/D Max: | 148.495 | at alpha= | 6 | deg
Re: | 14000000 |  |  | Cd Min: | 0.11037 | at alpha= | -14.5 | deg
Mach: | 0.5 |  |  | Cl=0 at alpha= | -2.722 | deg
|  |  |  | @ Cl=0.1, Cd= | 0.0053771
|  |  |  | @ Cl=0.4, Cd= | 0.0054153
|  |  |  | @ Cl=0.6, Cd= | 0.0056869
alpha (deg) | Cl | Cd | Cm | Cl/Cd
-14.5 | -0.6466 | 0.11037 | -0.0639 | -5.8585
-14 | -0.6535 | 0.10084 | -0.0697 | -6.4806
-13.5 | -0.6766 | 0.0897 | -0.0773 | -7.5429
-13 | -0.6938 | 0.07973 | -0.084 | -8.7019
-12.5 | -0.7162 | 0.06948 | -0.091 | -10.308
-12 | -0.7411 | 0.05908 | -0.0982 | -12.544
-11.5 | -0.7629 | 0.04853 | -0.1056 | -15.7202
-11 | -0.7859 | 0.03562 | -0.118 | -22.0634
-10.5 | -0.7835 | 0.02068 | -0.1442 | -37.8868
-10 | -0.8097 | 0.01513 | -0.139 | -53.5162
-9.5 | -0.8331 | 0.01221 | -0.1243 | -68.231
-9 | -0.8098 | 0.00996 | -0.1139 | -81.3052
-8.5 | -0.7562 | 0.00878 | -0.107 | -86.1276
-8 | -0.6929 | 0.00805 | -0.1019 | -86.0745
-7.5 | -0.6261 | 0.00753 | -0.0978 | -83.1474
-7 | -0.5583 | 0.00714 | -0.0944 | -78.1933
-6.5 | -0.4902 | 0.00682 | -0.0915 | -71.8768
-6 | -0.4225 | 0.00657 | -0.089 | -64.3075
-5.5 | -0.3568 | 0.00635 | -0.0865 | -56.189
-5 | -0.291 | 0.00614 | -0.0844 | -47.3941
-4.5 | -0.2261 | 0.00594 | -0.0824 | -38.064
-4 | -0.1615 | 0.00577 | -0.0807 | -27.9896
-3.5 | -0.0978 | 0.00561 | -0.079 | -17.4332
-3 | -0.0348 | 0.00548 | -0.0773 | -6.3504
-2.5 | 0.0278 | 0.00545 | -0.0757 | 5.1009
-2 | 0.091 | 0.00538 | -0.0744 | 16.9145
-1.5 | 0.1539 | 0.00536 | -0.0731 | 28.7127
-1 | 0.2175 | 0.00536 | -0.0721 | 40.5784
-0.5 | 0.2803 | 0.00536 | -0.0709 | 52.2948
0 | 0.3431 | 0.00536 | -0.0698 | 64.0112
0.5 | 0.4048 | 0.00542 | -0.0685 | 74.6863
1 | 0.4658 | 0.00552 | -0.067 | 84.3841
1.5 | 0.528 | 0.00559 | -0.0657 | 94.4544
2 | 0.5889 | 0.00567 | -0.0641 | 103.8624
2.5 | 0.6482 | 0.00576 | -0.0622 | 112.5347
3 | 0.7083 | 0.00586 | -0.0602 | 120.8703
3.5 | 0.7671 | 0.00598 | -0.058 | 128.2776
4 | 0.8246 | 0.00611 | -0.0553 | 134.9591
4.5 | 0.8804 | 0.00625 | -0.0522 | 140.864
5.5 | 0.9779 | 0.00663 | -0.0427 | 147.4962
6 | 1.0261 | 0.00691 | -0.0376 | 148.4949
6.5 | 1.0728 | 0.00724 | -0.0322 | 148.1768
7 | 1.1146 | 0.00767 | -0.0259 | 145.3194
7.5 | 1.1501 | 0.00813 | -0.0184 | 141.4637

## 129. Re 16M Mach 0.00 (1)
BIGFOIL.COM POLAR EXPORT
CB2514
CB2514 |  |  |  | Cl Max: | 1.558 | at alpha= | 13 | deg
JavaFoil+Calcfoil stall+Eppler ext transition |  |  |  | L/D Max: | 150.856 | at alpha= | 12 | deg
Re: | 16000000 |  |  | Cd Min: | 0.00706 | at alpha= | -3 | deg
Mach: | 0 |  |  | Cl=0 at alpha= | -2.7951 | deg
|  |  |  | @ Cl=0.1, Cd= | 0.0071005
|  |  |  | @ Cl=0.4, Cd= | 0.0073648
|  |  |  | @ Cl=0.6, Cd= | 0.0076098
alpha (deg) | Cl | Cd | Cm | Cl/Cd
-19 | -0.799 | 0.11886 | -0.029 | -6.724
-18.5 | -0.821 | 0.11019 | -0.03 | -7.448
-18 | -0.841 | 0.10201 | -0.031 | -8.244
-17.5 | -0.863 | 0.09089 | -0.032 | -9.491
-17 | -0.889 | 0.07551 | -0.035 | -11.771
-16.5 | -0.908 | 0.06594 | -0.036 | -13.769
-16 | -0.934 | 0.05167 | -0.038 | -18.072
-15.5 | -0.953 | 0.0419 | -0.04 | -22.746
-15 | -0.982 | 0.02758 | -0.043 | -35.598
-14.5 | -0.993 | 0.02085 | -0.044 | -47.617
-14 | -0.994 | 0.01718 | -0.046 | -57.856
-13.5 | -0.992 | 0.01419 | -0.047 | -69.965
-13 | -0.98 | 0.01292 | -0.048 | -75.821
-12.5 | -0.965 | 0.01165 | -0.049 | -82.865
-12 | -0.951 | 0.01049 | -0.05 | -90.66
-11.5 | -0.92 | 0.00982 | -0.051 | -93.661
-11 | -0.884 | 0.00944 | -0.051 | -93.657
-10.5 | -0.844 | 0.00913 | -0.052 | -92.519
-10 | -0.802 | 0.00889 | -0.053 | -90.175
-9.5 | -0.757 | 0.00865 | -0.053 | -87.514
-9 | -0.709 | 0.00842 | -0.054 | -84.178
-8.5 | -0.659 | 0.00824 | -0.054 | -80.022
-8 | -0.608 | 0.00799 | -0.055 | -76.041
-7.5 | -0.554 | 0.00786 | -0.056 | -70.482
-7 | -0.499 | 0.00777 | -0.056 | -64.233
-6.5 | -0.443 | 0.00768 | -0.057 | -57.672
-6 | -0.385 | 0.00757 | -0.058 | -50.879
-5.5 | -0.327 | 0.00749 | -0.058 | -43.605
-5 | -0.267 | 0.00744 | -0.059 | -35.938
-4.5 | -0.208 | 0.00728 | -0.059 | -28.499
-4 | -0.147 | 0.0072 | -0.06 | -20.414
-3.5 | -0.086 | 0.00714 | -0.061 | -12.086
-3 | -0.025 | 0.00706 | -0.061 | -3.575
-2.5 | 0.036 | 0.00711 | -0.062 | 5.054
-2 | 0.097 | 0.0071 | -0.063 | 13.687
-1.5 | 0.158 | 0.00711 | -0.063 | 22.283
-1 | 0.22 | 0.00719 | -0.064 | 30.557
-0.5 | 0.281 | 0.00727 | -0.065 | 38.615
0 | 0.342 | 0.00729 | -0.065 | 46.971
0.5 | 0.404 | 0.00737 | -0.066 | 54.782
1 | 0.465 | 0.00747 | -0.066 | 62.223
1.5 | 0.525 | 0.00752 | -0.067 | 69.914
2 | 0.586 | 0.00758 | -0.068 | 77.305
2.5 | 0.647 | 0.00771 | -0.068 | 83.868
3 | 0.707 | 0.00789 | -0.069 | 89.679
3.5 | 0.768 | 0.00804 | -0.07 | 95.451
4 | 0.828 | 0.00815 | -0.07 | 101.555
4.5 | 0.888 | 0.00822 | -0.071 | 107.979
5 | 0.947 | 0.00837 | -0.072 | 113.19
5.5 | 1.006 | 0.00857 | -0.072 | 117.396
6 | 1.065 | 0.00887 | -0.073 | 120.133
6.5 | 1.123 | 0.00915 | -0.073 | 122.714
7 | 1.18 | 0.00946 | -0.074 | 124.781
7.5 | 1.237 | 0.00979 | -0.075 | 126.253
8 | 1.289 | 0.01016 | -0.075 | 126.937
8.5 | 1.34 | 0.0106 | -0.076 | 126.46
9 | 1.386 | 0.01113 | -0.077 | 124.459
9.5 | 1.428 | 0.01235 | -0.077 | 115.588
10 | 1.466 | 0.01285 | -0.078 | 114.072
10.5 | 1.5 | 0.01341 | -0.078 | 111.806
11 | 1.528 | 0.01407 | -0.079 | 108.599
11.5 | 1.552 | 0.01472 | -0.079 | 105.42
12 | 1.552 | 0.01029 | -0.079 | 150.856
12.5 | 1.557 | 0.01102 | -0.079 | 141.269
13 | 1.558 | 0.01696 | -0.08 | 91.853
13.5 | 1.554 | 0.01809 | -0.08 | 85.909
14 | 1.544 | 0.01933 | -0.08 | 79.877
14.5 | 1.529 | 0.02072 | -0.08 | 73.795
15 | 1.509 | 0.02228 | -0.081 | 67.702
15.5 | 1.484 | 0.024 | -0.081 | 61.818
16 | 1.45 | 0.02698 | -0.081 | 53.756
16.5 | 1.415 | 0.02971 | -0.08 | 47.637
17 | 1.38 | 0.03186 | -0.081 | 43.312
17.5 | 1.339 | 0.0353 | -0.08 | 37.943
18 | 1.298 | 0.03844 | -0.08 | 33.774

## 130. Re 16M Mach 0.00 (2)
BIGFOIL.COM POLAR EXPORT
CB2514
CB2514 |  |  |  | Cl Max: | 1.8589 | at alpha= | 20 | deg
XFOIL ncrit=9 |  |  |  | L/D Max: | 153.028 | at alpha= | 6.5 | deg
Re: | 16000000 |  |  | Cd Min: | 0.04634 | at alpha= | 20 | deg
Mach: | 0 |  |  | Cl=0 at alpha= | -2.7453 | deg
|  |  |  | @ Cl=0.1, Cd= | 0.0051726
|  |  |  | @ Cl=0.4, Cd= | 0.0052357
|  |  |  | @ Cl=0.6, Cd= | 0.0054076
alpha (deg) | Cl | Cd | Cm | Cl/Cd
-16 | -1.3257 | 0.01252 | -0.0931 | -105.8866
-15.5 | -1.2933 | 0.01189 | -0.0893 | -108.7721
-15 | -1.2551 | 0.01136 | -0.0865 | -110.4842
-14 | -1.1696 | 0.01041 | -0.0822 | -112.3535
-13.5 | -1.1233 | 0.01 | -0.0807 | -112.33
-13 | -1.0761 | 0.00963 | -0.0792 | -111.7445
-12.5 | -1.0273 | 0.00925 | -0.0781 | -111.0595
-12 | -0.9781 | 0.00889 | -0.0769 | -110.0225
-11.5 | -0.9285 | 0.0085 | -0.0759 | -109.2353
-11 | -0.8782 | 0.00813 | -0.0749 | -108.0197
-10.5 | -0.8274 | 0.00781 | -0.0739 | -105.9411
-10 | -0.7755 | 0.00755 | -0.0732 | -102.7152
-9.5 | -0.7231 | 0.00732 | -0.0725 | -98.7842
-9 | -0.6705 | 0.00706 | -0.0718 | -94.9717
-8.5 | -0.6175 | 0.00679 | -0.0712 | -90.9426
-8 | -0.5639 | 0.00656 | -0.0707 | -85.9604
-7.5 | -0.5099 | 0.00638 | -0.0702 | -79.9216
-7 | -0.4564 | 0.00617 | -0.0697 | -73.9708
-6.5 | -0.4029 | 0.00604 | -0.0691 | -66.7053
-6 | -0.3494 | 0.00589 | -0.0685 | -59.3209
-5.5 | -0.2958 | 0.00575 | -0.0679 | -51.4435
-5 | -0.242 | 0.00562 | -0.0674 | -43.0605
-4.5 | -0.1881 | 0.00551 | -0.0669 | -34.1379
-4 | -0.1345 | 0.00541 | -0.0663 | -24.8614
-3.5 | -0.0808 | 0.00531 | -0.0657 | -15.2166
-3 | -0.0273 | 0.00525 | -0.0651 | -5.2
-2.5 | 0.0263 | 0.0052 | -0.0646 | 5.0577
-2 | 0.0801 | 0.00518 | -0.064 | 15.4633
-1.5 | 0.1337 | 0.00516 | -0.0634 | 25.9109
-1 | 0.1882 | 0.00513 | -0.0631 | 36.6862
-0.5 | 0.243 | 0.00513 | -0.0627 | 47.3684
0 | 0.2961 | 0.00514 | -0.0621 | 57.607
0.5 | 0.3501 | 0.00517 | -0.0616 | 67.7176
1 | 0.4033 | 0.00524 | -0.061 | 76.9656
1.5 | 0.4571 | 0.00529 | -0.0606 | 86.4083
2 | 0.5109 | 0.00533 | -0.0601 | 95.8537
2.5 | 0.5634 | 0.00538 | -0.0594 | 104.7212
3 | 0.6164 | 0.00542 | -0.0588 | 113.7269
3.5 | 0.6684 | 0.00552 | -0.058 | 121.087
4 | 0.7203 | 0.00559 | -0.0572 | 128.8551
4.5 | 0.7705 | 0.00573 | -0.0561 | 134.4677
5 | 0.8211 | 0.00584 | -0.0551 | 140.5993
5.5 | 0.8713 | 0.00596 | -0.054 | 146.1913
6 | 0.9209 | 0.00614 | -0.0528 | 149.9837
6.5 | 0.9702 | 0.00634 | -0.0516 | 153.0284
7 | 1.0165 | 0.00667 | -0.0498 | 152.3988
7.5 | 1.0614 | 0.00698 | -0.0477 | 152.063
8 | 1.1028 | 0.00731 | -0.045 | 150.8618
8.5 | 1.1371 | 0.00773 | -0.0408 | 147.1022
9.5 | 1.3154 | 0.0092 | -0.0573 | 142.9783
10 | 1.3643 | 0.00992 | -0.0566 | 137.5302
10.5 | 1.4079 | 0.01058 | -0.0548 | 133.0718
11 | 1.4447 | 0.01118 | -0.0516 | 129.2218
11.5 | 1.4812 | 0.01169 | -0.0484 | 126.7066
12 | 1.5173 | 0.01231 | -0.0453 | 123.2575
12.5 | 1.5529 | 0.01299 | -0.0424 | 119.5458
13 | 1.5883 | 0.01371 | -0.0397 | 115.8497
13.5 | 1.622 | 0.01454 | -0.0369 | 111.5543
14 | 1.6536 | 0.01552 | -0.0341 | 106.5464
14.5 | 1.6855 | 0.01653 | -0.0315 | 101.9661
15 | 1.7123 | 0.01786 | -0.0285 | 95.8735
15.5 | 1.7374 | 0.01935 | -0.0255 | 89.7881
16 | 1.7629 | 0.02089 | -0.0229 | 84.3897
16.5 | 1.7847 | 0.02274 | -0.0202 | 78.4828
17 | 1.8032 | 0.02492 | -0.0176 | 72.3596
17.5 | 1.8189 | 0.02742 | -0.0151 | 66.3348
18 | 1.8298 | 0.0305 | -0.0127 | 59.9934
18.5 | 1.8414 | 0.03372 | -0.0109 | 54.6085
19 | 1.8495 | 0.0375 | -0.0095 | 49.32
19.5 | 1.8544 | 0.04177 | -0.0085 | 44.3955
20 | 1.8589 | 0.04634 | -0.0079 | 40.1144

## 131. Re 16M Mach 0.10 (1)
BIGFOIL.COM POLAR EXPORT
CB2514
CB2514 |  |  |  | Cl Max: | 1.552 | at alpha= | 11.5 | deg
JavaFoil+Calcfoil stall+Eppler ext transition |  |  |  | L/D Max: | 147.101 | at alpha= | 12 | deg
Re: | 16000000 |  |  | Cd Min: | 0.00708 | at alpha= | -3 | deg
Mach: | 0.1 |  |  | Cl=0 at alpha= | -2.7951 | deg
|  |  |  | @ Cl=0.1, Cd= | 0.0071107
|  |  |  | @ Cl=0.4, Cd= | 0.0073732
|  |  |  | @ Cl=0.6, Cd= | 0.0076334
alpha (deg) | Cl | Cd | Cm | Cl/Cd
-19 | -0.753 | 0.1243 | -0.029 | -6.055
-18.5 | -0.777 | 0.11639 | -0.029 | -6.672
-18 | -0.8 | 0.10801 | -0.03 | -7.406
-17.5 | -0.824 | 0.09702 | -0.032 | -8.495
-17 | -0.85 | 0.08431 | -0.034 | -10.082
-16.5 | -0.875 | 0.072 | -0.035 | -12.15
-16 | -0.895 | 0.06267 | -0.037 | -14.279
-15.5 | -0.923 | 0.04777 | -0.039 | -19.327
-15 | -0.956 | 0.03148 | -0.042 | -30.35
-14.5 | -0.971 | 0.02322 | -0.044 | -41.823
-14 | -0.977 | 0.01868 | -0.045 | -52.309
-13.5 | -0.977 | 0.01557 | -0.047 | -62.721
-13 | -0.972 | 0.01309 | -0.048 | -74.237
-12.5 | -0.957 | 0.01207 | -0.049 | -79.322
-12 | -0.948 | 0.01072 | -0.05 | -88.469
-11.5 | -0.918 | 0.00999 | -0.051 | -91.922
-11 | -0.884 | 0.00955 | -0.052 | -92.554
-10.5 | -0.845 | 0.00922 | -0.052 | -91.629
-10 | -0.803 | 0.00897 | -0.053 | -89.462
-9.5 | -0.758 | 0.00874 | -0.053 | -86.759
-9 | -0.711 | 0.00849 | -0.054 | -83.733
-8.5 | -0.661 | 0.00828 | -0.055 | -79.84
-8 | -0.61 | 0.00803 | -0.055 | -75.887
-7.5 | -0.556 | 0.00787 | -0.056 | -70.718
-7 | -0.501 | 0.00782 | -0.057 | -64.094
-6.5 | -0.445 | 0.00772 | -0.057 | -57.615
-6 | -0.387 | 0.0076 | -0.058 | -50.89
-5.5 | -0.328 | 0.00752 | -0.058 | -43.629
-5 | -0.269 | 0.00747 | -0.059 | -35.973
-4.5 | -0.209 | 0.0073 | -0.06 | -28.583
-4 | -0.148 | 0.00722 | -0.06 | -20.478
-3.5 | -0.087 | 0.00714 | -0.061 | -12.141
-3 | -0.025 | 0.00708 | -0.062 | -3.581
-2.5 | 0.036 | 0.00713 | -0.062 | 5.066
-2 | 0.098 | 0.00711 | -0.063 | 13.733
-1.5 | 0.159 | 0.00713 | -0.064 | 22.344
-1 | 0.221 | 0.00721 | -0.064 | 30.642
-0.5 | 0.282 | 0.00729 | -0.065 | 38.719
0 | 0.344 | 0.00731 | -0.066 | 47.087
0.5 | 0.406 | 0.00738 | -0.066 | 54.917
1 | 0.467 | 0.00748 | -0.067 | 62.424
1.5 | 0.528 | 0.00755 | -0.067 | 69.978
2 | 0.589 | 0.00761 | -0.068 | 77.459
2.5 | 0.65 | 0.00774 | -0.069 | 83.956
3 | 0.711 | 0.00791 | -0.069 | 89.841
3.5 | 0.772 | 0.00807 | -0.07 | 95.576
4 | 0.832 | 0.00818 | -0.071 | 101.661
4.5 | 0.892 | 0.00825 | -0.071 | 108.107
5 | 0.952 | 0.00841 | -0.072 | 113.23
5.5 | 1.011 | 0.00862 | -0.073 | 117.37
6 | 1.07 | 0.00892 | -0.073 | 120.047
6.5 | 1.129 | 0.00923 | -0.074 | 122.326
7 | 1.186 | 0.00953 | -0.074 | 124.469
7.5 | 1.242 | 0.00988 | -0.075 | 125.792
8 | 1.295 | 0.01024 | -0.076 | 126.438
8.5 | 1.346 | 0.0107 | -0.076 | 125.806
9 | 1.391 | 0.01119 | -0.077 | 124.352
9.5 | 1.433 | 0.01247 | -0.078 | 114.923
10 | 1.47 | 0.01299 | -0.078 | 113.182
10.5 | 1.503 | 0.01357 | -0.079 | 110.738
11 | 1.53 | 0.01426 | -0.079 | 107.29
11.5 | 1.552 | 0.01496 | -0.08 | 103.749
12 | 1.548 | 0.01052 | -0.079 | 147.101
12.5 | 1.55 | 0.01649 | -0.08 | 94.041
13 | 1.549 | 0.01732 | -0.08 | 89.428
13.5 | 1.542 | 0.01853 | -0.08 | 83.201
14 | 1.528 | 0.01987 | -0.08 | 76.918
14.5 | 1.508 | 0.02139 | -0.081 | 70.522
15 | 1.483 | 0.02308 | -0.081 | 64.255
15.5 | 1.453 | 0.02489 | -0.081 | 58.373
16 | 1.415 | 0.0279 | -0.081 | 50.731
16.5 | 1.375 | 0.03082 | -0.081 | 44.617

## 132. Re 16M Mach 0.10 (2)
BIGFOIL.COM POLAR EXPORT
CB2514
CB2514 |  |  |  | Cl Max: | 1.8478 | at alpha= | 20 | deg
XFOIL ncrit=9 |  |  |  | L/D Max: | 153.093 | at alpha= | 6.5 | deg
Re: | 16000000 |  |  | Cd Min: | 0.05004 | at alpha= | 20 | deg
Mach: | 0.1 |  |  | Cl=0 at alpha= | -2.7449 | deg
|  |  |  | @ Cl=0.1, Cd= | 0.0051727
|  |  |  | @ Cl=0.4, Cd= | 0.0052429
|  |  |  | @ Cl=0.6, Cd= | 0.0054216
alpha (deg) | Cl | Cd | Cm | Cl/Cd
-16 | -1.3228 | 0.0128 | -0.0991 | -103.3438
-15.5 | -1.2995 | 0.01224 | -0.0932 | -106.1683
-15 | -1.2624 | 0.01166 | -0.0899 | -108.2676
-14.5 | -1.2226 | 0.01109 | -0.087 | -110.2435
-14 | -1.1785 | 0.0106 | -0.0848 | -111.1792
-13.5 | -1.1321 | 0.01016 | -0.083 | -111.4272
-13 | -1.0847 | 0.00976 | -0.0813 | -111.1373
-12.5 | -1.0355 | 0.00936 | -0.08 | -110.6303
-12 | -0.9857 | 0.00901 | -0.0787 | -109.4007
-11.5 | -0.9356 | 0.0086 | -0.0774 | -108.7907
-11 | -0.8848 | 0.00823 | -0.0763 | -107.5091
-10.5 | -0.8338 | 0.00788 | -0.0752 | -105.8122
-10 | -0.7814 | 0.0076 | -0.0743 | -102.8158
-9.5 | -0.7286 | 0.00736 | -0.0735 | -98.9946
-9 | -0.6753 | 0.00711 | -0.0728 | -94.9789
-8.5 | -0.6219 | 0.00683 | -0.0721 | -91.0542
-8 | -0.5679 | 0.00659 | -0.0715 | -86.176
-7.5 | -0.5135 | 0.00641 | -0.071 | -80.1092
-7 | -0.4595 | 0.0062 | -0.0704 | -74.1129
-6.5 | -0.4057 | 0.00606 | -0.0697 | -66.9472
-6 | -0.3518 | 0.0059 | -0.0691 | -59.6271
-5.5 | -0.2978 | 0.00576 | -0.0685 | -51.7014
-5 | -0.2436 | 0.00563 | -0.0679 | -43.2682
-4.5 | -0.1893 | 0.00552 | -0.0673 | -34.2935
-4 | -0.1354 | 0.00542 | -0.0667 | -24.9815
-3.5 | -0.0813 | 0.00532 | -0.0661 | -15.282
-3 | -0.0275 | 0.00526 | -0.0655 | -5.2281
-2.5 | 0.0264 | 0.0052 | -0.0649 | 5.0769
-2 | 0.0804 | 0.00518 | -0.0644 | 15.5212
-1.5 | 0.1343 | 0.00516 | -0.0638 | 26.0271
-1 | 0.1892 | 0.00514 | -0.0634 | 36.8093
-0.5 | 0.2443 | 0.00513 | -0.063 | 47.6218
0 | 0.2977 | 0.00515 | -0.0624 | 57.8058
0.5 | 0.3519 | 0.00518 | -0.0619 | 67.9344
1 | 0.4054 | 0.00525 | -0.0613 | 77.219
1.5 | 0.4595 | 0.00529 | -0.0608 | 86.862
2 | 0.5136 | 0.00534 | -0.0603 | 96.1798
2.5 | 0.5664 | 0.00539 | -0.0596 | 105.0835
3 | 0.6196 | 0.00544 | -0.0589 | 113.8971
3.5 | 0.6719 | 0.00553 | -0.0581 | 121.5009
4 | 0.7241 | 0.0056 | -0.0573 | 129.3036
4.5 | 0.7746 | 0.00574 | -0.0561 | 134.9477
5 | 0.8254 | 0.00585 | -0.0551 | 141.094
5.5 | 0.8759 | 0.00598 | -0.0539 | 146.4716
6 | 0.9257 | 0.00616 | -0.0527 | 150.276
6.5 | 0.9752 | 0.00637 | -0.0514 | 153.0926
7 | 1.0216 | 0.0067 | -0.0495 | 152.4776
7.5 | 1.0665 | 0.00701 | -0.0473 | 152.1398
8 | 1.1079 | 0.00733 | -0.0444 | 151.146
8.5 | 1.1417 | 0.00777 | -0.0399 | 146.9369
9.5 | 1.301 | 0.00916 | -0.0518 | 142.0306
10 | 1.373 | 0.01004 | -0.0562 | 136.753
10.5 | 1.414 | 0.01074 | -0.0536 | 131.6574
11 | 1.4484 | 0.01131 | -0.0497 | 128.0637
11.5 | 1.4861 | 0.01184 | -0.0466 | 125.5152
12 | 1.5224 | 0.0125 | -0.0435 | 121.792
12.5 | 1.5582 | 0.01322 | -0.0406 | 117.8669
13 | 1.5938 | 0.01399 | -0.0378 | 113.9242
13.5 | 1.6274 | 0.01489 | -0.0349 | 109.2948
14 | 1.6581 | 0.01597 | -0.0319 | 103.8259
14.5 | 1.6897 | 0.01706 | -0.0292 | 99.0445
15 | 1.7159 | 0.01851 | -0.0261 | 92.7012
15.5 | 1.7408 | 0.0201 | -0.0231 | 86.607
16 | 1.7649 | 0.02184 | -0.0203 | 80.8104
16.5 | 1.786 | 0.02385 | -0.0176 | 74.8847
17 | 1.8028 | 0.02628 | -0.0149 | 68.5997
17.5 | 1.8168 | 0.02908 | -0.0124 | 62.4759
19.5 | 1.8459 | 0.04494 | -0.0066 | 41.0748
20 | 1.8478 | 0.05004 | -0.0063 | 36.9265

## 133. Re 16M Mach 0.25 (1)
BIGFOIL.COM POLAR EXPORT
CB2514
CB2514 |  |  |  | Cl Max: | 1.518 | at alpha= | 11.5 | deg
JavaFoil+Calcfoil stall+Eppler ext transition |  |  |  | L/D Max: | 145.834 | at alpha= | 11 | deg
Re: | 16000000 |  |  | Cd Min: | 0.00719 | at alpha= | -3 | deg
Mach: | 0.25 |  |  | Cl=0 at alpha= | -2.7936 | deg
|  |  |  | @ Cl=0.1, Cd= | 0.0072
|  |  |  | @ Cl=0.4, Cd= | 0.0074784
|  |  |  | @ Cl=0.6, Cd= | 0.0077535
alpha (deg) | Cl | Cd | Cm | Cl/Cd
-17 | -0.566 | 0.12628 | -0.027 | -4.482
-16.5 | -0.617 | 0.11494 | -0.029 | -5.37
-16 | -0.667 | 0.1007 | -0.031 | -6.62
-15.5 | -0.709 | 0.09133 | -0.032 | -7.763
-15 | -0.747 | 0.07746 | -0.035 | -9.639
-14.5 | -0.78 | 0.06185 | -0.038 | -12.619
-14 | -0.824 | 0.04105 | -0.042 | -20.069
-13.5 | -0.855 | 0.02882 | -0.045 | -29.677
-13 | -0.876 | 0.02161 | -0.047 | -40.521
-12.5 | -0.888 | 0.0166 | -0.049 | -53.519
-12 | -0.89 | 0.01382 | -0.05 | -64.361
-11.5 | -0.887 | 0.01158 | -0.052 | -76.541
-11 | -0.873 | 0.01031 | -0.053 | -84.737
-10.5 | -0.841 | 0.00987 | -0.054 | -85.182
-10 | -0.804 | 0.00946 | -0.054 | -85.031
-9.5 | -0.763 | 0.00911 | -0.055 | -83.813
-9 | -0.719 | 0.00883 | -0.056 | -81.466
-8.5 | -0.671 | 0.00863 | -0.056 | -77.731
-8 | -0.621 | 0.00832 | -0.057 | -74.607
-7.5 | -0.567 | 0.00811 | -0.057 | -70.005
-7 | -0.512 | 0.00801 | -0.058 | -63.914
-6.5 | -0.455 | 0.00788 | -0.059 | -57.725
-6 | -0.396 | 0.00777 | -0.059 | -51.027
-5.5 | -0.337 | 0.00767 | -0.06 | -43.906
-5 | -0.276 | 0.00761 | -0.061 | -36.256
-4.5 | -0.214 | 0.00749 | -0.061 | -28.585
-4 | -0.152 | 0.00732 | -0.062 | -20.739
-3.5 | -0.089 | 0.00729 | -0.063 | -12.206
-3 | -0.026 | 0.00719 | -0.063 | -3.624
-2.5 | 0.037 | 0.00722 | -0.064 | 5.135
-2 | 0.1 | 0.0072 | -0.065 | 13.941
-1.5 | 0.164 | 0.00723 | -0.065 | 22.651
-1 | 0.227 | 0.00731 | -0.066 | 31.031
-0.5 | 0.29 | 0.0074 | -0.067 | 39.224
0 | 0.354 | 0.00742 | -0.067 | 47.633
0.5 | 0.417 | 0.0075 | -0.068 | 55.521
1 | 0.48 | 0.00761 | -0.069 | 62.991
1.5 | 0.543 | 0.00768 | -0.069 | 70.688
2 | 0.605 | 0.00776 | -0.07 | 77.984
2.5 | 0.668 | 0.0079 | -0.071 | 84.553
3 | 0.73 | 0.00808 | -0.071 | 90.367
3.5 | 0.792 | 0.00825 | -0.072 | 96.113
4 | 0.855 | 0.00838 | -0.073 | 101.934
4.5 | 0.916 | 0.00845 | -0.073 | 108.443
5 | 0.977 | 0.00862 | -0.074 | 113.381
5.5 | 1.038 | 0.00889 | -0.075 | 116.825
6 | 1.099 | 0.00922 | -0.075 | 119.192
6.5 | 1.158 | 0.00955 | -0.076 | 121.256
7 | 1.217 | 0.00992 | -0.076 | 122.711
7.5 | 1.274 | 0.01032 | -0.077 | 123.49
8 | 1.327 | 0.01074 | -0.078 | 123.531
8.5 | 1.377 | 0.01126 | -0.078 | 122.246
9 | 1.42 | 0.01191 | -0.079 | 119.279
9.5 | 1.459 | 0.01335 | -0.08 | 109.308
10 | 1.491 | 0.01394 | -0.08 | 106.943
10.5 | 1.517 | 0.01474 | -0.081 | 102.897
11 | 1.516 | 0.0104 | -0.081 | 145.834
11.5 | 1.518 | 0.01107 | -0.081 | 137.16
12 | 1.511 | 0.01742 | -0.081 | 86.757
12.5 | 1.497 | 0.01853 | -0.081 | 80.761
13 | 1.472 | 0.01988 | -0.081 | 74.033
13.5 | 1.435 | 0.02164 | -0.082 | 66.305
14 | 1.389 | 0.02363 | -0.082 | 58.761
14.5 | 1.332 | 0.02604 | -0.082 | 51.152
15 | 1.265 | 0.02902 | -0.082 | 43.588
15.5 | 1.186 | 0.03357 | -0.081 | 35.342
16 | 1.101 | 0.03865 | -0.081 | 28.501
16.5 | 1.011 | 0.04496 | -0.08 | 22.476

## 134. Re 16M Mach 0.25 (2)
BIGFOIL.COM POLAR EXPORT
CB2514
CB2514 |  |  |  | Cl Max: | 1.8007 | at alpha= | 17.5 | deg
XFOIL ncrit=9 |  |  |  | L/D Max: | 153.871 | at alpha= | 6.5 | deg
Re: | 16000000 |  |  | Cd Min: | 0.09861 | at alpha= | -20 | deg
Mach: | 0.25 |  |  | Cl=0 at alpha= | -2.7405 | deg
|  |  |  | @ Cl=0.1, Cd= | 0.0052005
|  |  |  | @ Cl=0.4, Cd= | 0.0052513
|  |  |  | @ Cl=0.6, Cd= | 0.0054624
alpha (deg) | Cl | Cd | Cm | Cl/Cd
-20 | -1.2124 | 0.09861 | -0.058 | -12.2949
-19.5 | -1.3277 | 0.0762 | -0.0733 | -17.4239
-19 | -1.4437 | 0.05485 | -0.0881 | -26.3209
-18.5 | -1.5074 | 0.04035 | -0.0981 | -37.3581
-18 | -1.5251 | 0.03218 | -0.1024 | -47.3928
-17.5 | -1.5388 | 0.02582 | -0.1036 | -59.5972
-17 | -1.5147 | 0.02132 | -0.1062 | -71.046
-16.5 | -1.4781 | 0.01873 | -0.1062 | -78.9162
-16 | -1.4446 | 0.01656 | -0.1044 | -87.2343
-15.5 | -1.3118 | 0.01403 | -0.1196 | -93.4996
-15 | -1.2854 | 0.01325 | -0.1132 | -97.0113
-14.5 | -1.2603 | 0.01262 | -0.106 | -99.8653
-14 | -1.2215 | 0.01189 | -0.1014 | -102.7334
-13.5 | -1.1789 | 0.01118 | -0.0974 | -105.4472
-13 | -1.1312 | 0.01062 | -0.0941 | -106.516
-12.5 | -1.0807 | 0.01009 | -0.0914 | -107.106
-12 | -1.0288 | 0.00964 | -0.089 | -106.722
-11.5 | -0.9754 | 0.00921 | -0.0869 | -105.9066
-11 | -0.9222 | 0.00875 | -0.0848 | -105.3943
-10.5 | -0.8688 | 0.00833 | -0.0829 | -104.2977
-10 | -0.8144 | 0.00794 | -0.0812 | -102.5693
-9.5 | -0.7592 | 0.00764 | -0.0797 | -99.3717
-9 | -0.7032 | 0.00736 | -0.0784 | -95.5435
-8.5 | -0.6466 | 0.00709 | -0.0772 | -91.1989
-8 | -0.5902 | 0.00679 | -0.0762 | -86.9219
-7.5 | -0.5337 | 0.00655 | -0.0751 | -81.4809
-7 | -0.4768 | 0.00636 | -0.0743 | -74.9686
-6.5 | -0.421 | 0.00616 | -0.0732 | -68.3442
-6 | -0.3647 | 0.006 | -0.0724 | -60.7833
-5.5 | -0.3086 | 0.00585 | -0.0715 | -52.7521
-5 | -0.2523 | 0.0057 | -0.0707 | -44.2632
-4.5 | -0.1963 | 0.00557 | -0.0699 | -35.2424
-4 | -0.1403 | 0.00548 | -0.0691 | -25.6022
-3.5 | -0.0844 | 0.00535 | -0.0684 | -15.7757
-3 | -0.0288 | 0.00529 | -0.0676 | -5.4442
-2.5 | 0.0267 | 0.00522 | -0.0669 | 5.1149
-2 | 0.0825 | 0.00521 | -0.0662 | 15.8349
-1.5 | 0.138 | 0.00518 | -0.0655 | 26.6409
-1 | 0.1946 | 0.00517 | -0.065 | 37.6402
-0.5 | 0.2513 | 0.00515 | -0.0646 | 48.7961
0 | 0.3063 | 0.00518 | -0.0638 | 59.1313
0.5 | 0.3619 | 0.00521 | -0.0632 | 69.4626
1 | 0.4172 | 0.00527 | -0.0625 | 79.1651
1.5 | 0.4728 | 0.00533 | -0.0619 | 88.7054
2 | 0.5282 | 0.00539 | -0.0612 | 97.9963
2.5 | 0.5826 | 0.00544 | -0.0604 | 107.0956
3 | 0.637 | 0.00551 | -0.0595 | 115.608
3.5 | 0.6911 | 0.0056 | -0.0586 | 123.4107
4 | 0.7446 | 0.00568 | -0.0575 | 131.0915
4.5 | 0.7969 | 0.00581 | -0.0562 | 137.1601
5 | 0.8489 | 0.00593 | -0.0548 | 143.1535
5.5 | 0.9004 | 0.00608 | -0.0533 | 148.0921
6 | 0.9515 | 0.00628 | -0.0516 | 151.5127
6.5 | 1.0017 | 0.00651 | -0.0498 | 153.871
7 | 1.0485 | 0.00686 | -0.0473 | 152.8426
7.5 | 1.0932 | 0.00719 | -0.0444 | 152.0445
8 | 1.1344 | 0.00749 | -0.0407 | 151.4553
10 | 1.3969 | 0.01077 | -0.0485 | 129.7029
10.5 | 1.435 | 0.01142 | -0.0445 | 125.6567
11 | 1.4743 | 0.01211 | -0.041 | 121.7424
11.5 | 1.5129 | 0.01288 | -0.0376 | 117.4612
12 | 1.5501 | 0.01377 | -0.0342 | 112.5708
12.5 | 1.5866 | 0.01476 | -0.0308 | 107.4932
13 | 1.6212 | 0.01589 | -0.0274 | 102.0264
13.5 | 1.6522 | 0.01727 | -0.0238 | 95.6688
14 | 1.6816 | 0.01886 | -0.0203 | 89.1622
14.5 | 1.7102 | 0.02055 | -0.017 | 83.2214
15 | 1.7325 | 0.02276 | -0.0135 | 76.1204
15.5 | 1.7516 | 0.02534 | -0.0102 | 69.1239
16 | 1.7707 | 0.02807 | -0.0073 | 63.0816
16.5 | 1.7836 | 0.03154 | -0.0047 | 56.5504
17 | 1.7963 | 0.03525 | -0.0026 | 50.9589
17.5 | 1.8007 | 0.04001 | -0.001 | 45.0062
18 | 1.7938 | 0.04612 | 0.0001 | 38.8942
18.5 | 1.7925 | 0.05207 | 0.0003 | 34.4248
19 | 1.7806 | 0.05938 | -0.0002 | 29.9865
19.5 | 1.759 | 0.06815 | -0.0017 | 25.8107
20 | 1.7375 | 0.07727 | -0.0039 | 22.4861

## 135. Re 16M Mach 0.50 (1)
BIGFOIL.COM POLAR EXPORT
CB2514
CB2514 |  |  |  | Cl Max: | 1.462 | at alpha= | 8.5 | deg
JavaFoil+Calcfoil stall+Eppler ext transition |  |  |  | L/D Max: | 135.429 | at alpha= | 8.5 | deg
Re: | 16000000 |  |  | Cd Min: | 0.00763 | at alpha= | -2.5 | deg
Mach: | 0.5 |  |  | Cl=0 at alpha= | -2.7929 | deg
|  |  |  | @ Cl=0.1, Cd= | 0.0076549
|  |  |  | @ Cl=0.4, Cd= | 0.0079486
|  |  |  | @ Cl=0.6, Cd= | 0.008318
alpha (deg) | Cl | Cd | Cm | Cl/Cd
-20 | -0.972 | 0.18029 | -0.03 | -5.392
-19.5 | -0.944 | 0.17362 | -0.031 | -5.439
-19 | -0.917 | 0.16748 | -0.031 | -5.474
-18.5 | -0.889 | 0.15881 | -0.031 | -5.6
-18 | -0.862 | 0.15343 | -0.031 | -5.616
-17.5 | -0.834 | 0.1493 | -0.032 | -5.586
-17 | -0.806 | 0.14731 | -0.032 | -5.474
-16.5 | -0.783 | 0.12021 | -0.034 | -6.51
-16 | -0.757 | 0.11048 | -0.035 | -6.851
-15.5 | -0.73 | 0.10268 | -0.035 | -7.109
-15 | -0.702 | 0.09632 | -0.036 | -7.287
-14.5 | -0.672 | 0.09302 | -0.036 | -7.224
-14 | -0.641 | 0.09042 | -0.035 | -7.087
-13.5 | -0.611 | 0.08947 | -0.034 | -6.827
-13 | -0.58 | 0.08781 | -0.033 | -6.603
-12.5 | -0.55 | 0.09226 | -0.032 | -5.958
-12 | -0.526 | 0.07915 | -0.036 | -6.65
-11.5 | -0.499 | 0.0728 | -0.036 | -6.849
-11 | -0.471 | 0.06742 | -0.037 | -6.984
-10.5 | -0.449 | 0.05665 | -0.042 | -7.929
-10 | -0.408 | 0.07079 | -0.031 | -5.763
-9.5 | -0.386 | 0.05734 | -0.039 | -6.73
-9 | -0.406 | 0.01865 | -0.057 | -21.773
-8.5 | -0.58 | 0.01175 | -0.062 | -49.323
-8 | -0.612 | 0.01031 | -0.064 | -59.367
-7.5 | -0.588 | 0.0096 | -0.064 | -61.221
-7 | -0.545 | 0.00922 | -0.065 | -59.175
-6.5 | -0.493 | 0.00889 | -0.066 | -55.468
-6 | -0.434 | 0.00862 | -0.066 | -50.387
-5.5 | -0.371 | 0.00839 | -0.067 | -44.262
-5 | -0.306 | 0.00821 | -0.068 | -37.222
-4.5 | -0.238 | 0.00803 | -0.069 | -29.642
-4 | -0.169 | 0.00786 | -0.069 | -21.507
-3.5 | -0.099 | 0.00779 | -0.07 | -12.747
-3 | -0.029 | 0.00766 | -0.071 | -3.798
-2.5 | 0.041 | 0.00763 | -0.072 | 5.427
-2 | 0.112 | 0.00766 | -0.072 | 14.643
-1.5 | 0.183 | 0.00767 | -0.073 | 23.852
-1 | 0.254 | 0.00778 | -0.074 | 32.6
-0.5 | 0.324 | 0.00789 | -0.075 | 41.063
0 | 0.395 | 0.00794 | -0.075 | 49.778
0.5 | 0.465 | 0.00806 | -0.076 | 57.775
1 | 0.536 | 0.00819 | -0.077 | 65.411
1.5 | 0.606 | 0.00833 | -0.077 | 72.747
2 | 0.676 | 0.00844 | -0.078 | 80.104
2.5 | 0.745 | 0.00868 | -0.079 | 85.914
3 | 0.815 | 0.00892 | -0.08 | 91.383
3.5 | 0.884 | 0.00915 | -0.08 | 96.61
4 | 0.953 | 0.00936 | -0.081 | 101.804
4.5 | 1.021 | 0.00952 | -0.082 | 107.214
5 | 1.088 | 0.00979 | -0.083 | 111.151
5.5 | 1.154 | 0.01034 | -0.083 | 111.622
6 | 1.22 | 0.01082 | -0.084 | 112.811
6.5 | 1.284 | 0.0114 | -0.085 | 112.576
7 | 1.345 | 0.01202 | -0.086 | 111.963
7.5 | 1.403 | 0.01286 | -0.086 | 109.092
8 | 1.45 | 0.01383 | -0.087 | 104.787
8.5 | 1.462 | 0.0108 | -0.086 | 135.429
9 | 1.458 | 0.01702 | -0.087 | 85.696
9.5 | 1.407 | 0.01882 | -0.087 | 74.748
10 | 1.17 | 0.02289 | -0.086 | 51.13
10.5 | 0.884 | 0.0271 | -0.086 | 32.62
11 | 0.911 | 0.02934 | -0.086 | 31.045
11.5 | 0.927 | 0.0357 | -0.085 | 25.965
12 | 0.912 | 0.0547 | -0.078 | 16.674
12.5 | 0.964 | 0.04694 | -0.082 | 20.53
13 | 0.953 | 0.06871 | -0.076 | 13.865
13.5 | 1.001 | 0.05925 | -0.08 | 16.9

## 136. Re 16M Mach 0.50 (2)
BIGFOIL.COM POLAR EXPORT
CB2514
CB2514 |  |  |  | Cl Max: | 1.6535 | at alpha= | 12 | deg
XFOIL ncrit=9 |  |  |  | L/D Max: | 151.703 | at alpha= | 6 | deg
Re: | 16000000 |  |  | Cd Min: | 0.10895 | at alpha= | -14.5 | deg
Mach: | 0.5 |  |  | Cl=0 at alpha= | -2.7119 | deg
|  |  |  | @ Cl=0.1, Cd= | 0.0053392
|  |  |  | @ Cl=0.4, Cd= | 0.0054028
|  |  |  | @ Cl=0.6, Cd= | 0.0056596
alpha (deg) | Cl | Cd | Cm | Cl/Cd
-14.5 | -0.6587 | 0.10895 | -0.065 | -6.0459
-14 | -0.6698 | 0.09896 | -0.0714 | -6.7684
-13.5 | -0.6909 | 0.0882 | -0.0787 | -7.8333
-13 | -0.7072 | 0.07841 | -0.0852 | -9.0193
-12.5 | -0.7286 | 0.06829 | -0.0922 | -10.6692
-10.5 | -0.7902 | 0.01962 | -0.1461 | -40.2752
-10 | -0.8194 | 0.01477 | -0.1383 | -55.4773
-9.5 | -0.8412 | 0.01188 | -0.1235 | -70.8081
-9 | -0.817 | 0.00966 | -0.1131 | -84.5756
-8.5 | -0.7619 | 0.00853 | -0.1063 | -89.32
-8 | -0.6963 | 0.00787 | -0.1014 | -88.4752
-7.5 | -0.6285 | 0.00739 | -0.0975 | -85.0474
-7 | -0.561 | 0.00701 | -0.094 | -80.0285
-6.5 | -0.4928 | 0.00671 | -0.0911 | -73.4426
-6 | -0.4249 | 0.00647 | -0.0886 | -65.6723
-5.5 | -0.3592 | 0.00626 | -0.0862 | -57.3802
-5 | -0.293 | 0.00605 | -0.0841 | -48.4298
-4.5 | -0.2277 | 0.00588 | -0.0822 | -38.7245
-4 | -0.1635 | 0.00571 | -0.0803 | -28.634
-3.5 | -0.0994 | 0.00557 | -0.0787 | -17.8456
-3 | -0.0359 | 0.00547 | -0.0771 | -6.5631
-2.5 | 0.0264 | 0.00541 | -0.0755 | 4.8799
-2 | 0.0902 | 0.00534 | -0.0743 | 16.8914
0 | 0.3435 | 0.00532 | -0.0699 | 64.5677
0.5 | 0.4049 | 0.00541 | -0.0685 | 74.8429
1 | 0.4672 | 0.00546 | -0.0672 | 85.5678
1.5 | 0.5288 | 0.00556 | -0.0658 | 95.1079
2 | 0.5903 | 0.00565 | -0.0644 | 104.4779
2.5 | 0.6511 | 0.00571 | -0.0627 | 114.028
3 | 0.7117 | 0.00581 | -0.0609 | 122.4957
3.5 | 0.7711 | 0.00592 | -0.0587 | 130.2534
4 | 0.8291 | 0.00605 | -0.0562 | 137.0413
4.5 | 0.886 | 0.00619 | -0.0532 | 143.1341
5 | 0.94 | 0.00637 | -0.0496 | 147.5667
5.5 | 0.9869 | 0.00654 | -0.0443 | 150.9021
6 | 1.0331 | 0.00681 | -0.0389 | 151.7034
6.5 | 1.0785 | 0.00716 | -0.0332 | 150.6285
7 | 1.1226 | 0.00757 | -0.0272 | 148.2959
7.5 | 1.1631 | 0.00803 | -0.0206 | 144.8443
8 | 1.2391 | 0.0087 | -0.0211 | 142.4253
8.5 | 1.3874 | 0.01033 | -0.0357 | 134.3078
9 | 1.4347 | 0.01185 | -0.0312 | 121.0717
9.5 | 1.4623 | 0.01386 | -0.0241 | 105.5051
10 | 1.5089 | 0.01527 | -0.0191 | 98.8147
10.5 | 1.5545 | 0.01687 | -0.0141 | 92.1458
11 | 1.5961 | 0.01883 | -0.009 | 84.7637
11.5 | 1.6325 | 0.02125 | -0.0036 | 76.8235
12 | 1.6535 | 0.02481 | 0.0021 | 66.6465

## 137. Re 18M Mach 0.00 (1)
BIGFOIL.COM POLAR EXPORT
CB2514
CB2514 |  |  |  | Cl Max: | 1.56 | at alpha= | 13 | deg
JavaFoil+Calcfoil stall+Eppler ext transition |  |  |  | L/D Max: | 153.19 | at alpha= | 12 | deg
Re: | 18000000 |  |  | Cd Min: | 0.00705 | at alpha= | -2 | deg
Mach: | 0 |  |  | Cl=0 at alpha= | -2.7951 | deg
|  |  |  | @ Cl=0.1, Cd= | 0.007052
|  |  |  | @ Cl=0.4, Cd= | 0.0073342
|  |  |  | @ Cl=0.6, Cd= | 0.0075721
alpha (deg) | Cl | Cd | Cm | Cl/Cd
-19 | -0.801 | 0.11634 | -0.03 | -6.886
-18.5 | -0.822 | 0.10781 | -0.03 | -7.628
-18 | -0.842 | 0.09979 | -0.031 | -8.443
-17.5 | -0.865 | 0.08814 | -0.033 | -9.817
-17 | -0.888 | 0.07575 | -0.035 | -11.727
-16.5 | -0.912 | 0.063 | -0.036 | -14.472
-16 | -0.931 | 0.05336 | -0.038 | -17.444
-15.5 | -0.958 | 0.03914 | -0.04 | -24.48
-15 | -0.987 | 0.02557 | -0.043 | -38.619
-14.5 | -0.997 | 0.01961 | -0.045 | -50.858
-14 | -0.998 | 0.01629 | -0.046 | -61.264
-13.5 | -0.993 | 0.01408 | -0.047 | -70.493
-13 | -0.981 | 0.01273 | -0.048 | -77.018
-12.5 | -0.968 | 0.00846 | -0.049 | -114.452
-12 | -0.951 | 0.01022 | -0.05 | -93.028
-11.5 | -0.92 | 0.00967 | -0.051 | -95.14
-11 | -0.884 | 0.00934 | -0.051 | -94.646
-10.5 | -0.844 | 0.00903 | -0.052 | -93.466
-10 | -0.802 | 0.0088 | -0.053 | -91.144
-9.5 | -0.757 | 0.00854 | -0.053 | -88.628
-9 | -0.709 | 0.0083 | -0.054 | -85.436
-8.5 | -0.659 | 0.00813 | -0.054 | -81.134
-8 | -0.608 | 0.00792 | -0.055 | -76.665
-7.5 | -0.554 | 0.00788 | -0.056 | -70.35
-7 | -0.499 | 0.00775 | -0.056 | -64.364
-6.5 | -0.443 | 0.00764 | -0.057 | -57.953
-6 | -0.385 | 0.00754 | -0.058 | -51.055
-5.5 | -0.327 | 0.00742 | -0.058 | -44.01
-5 | -0.267 | 0.00739 | -0.059 | -36.205
-4.5 | -0.208 | 0.00731 | -0.059 | -28.402
-4 | -0.147 | 0.00718 | -0.06 | -20.471
-3.5 | -0.086 | 0.00712 | -0.061 | -12.119
-3 | -0.025 | 0.00707 | -0.061 | -3.572
-2.5 | 0.036 | 0.00707 | -0.062 | 5.081
-2 | 0.097 | 0.00705 | -0.063 | 13.783
-1.5 | 0.158 | 0.00709 | -0.063 | 22.346
-1 | 0.22 | 0.00715 | -0.064 | 30.723
-0.5 | 0.281 | 0.00722 | -0.065 | 38.929
0 | 0.342 | 0.00725 | -0.065 | 47.229
0.5 | 0.404 | 0.00734 | -0.066 | 54.941
1 | 0.465 | 0.00743 | -0.066 | 62.557
1.5 | 0.525 | 0.00748 | -0.067 | 70.242
2 | 0.586 | 0.00754 | -0.068 | 77.728
2.5 | 0.647 | 0.00768 | -0.068 | 84.211
3 | 0.707 | 0.00785 | -0.069 | 90.147
3.5 | 0.768 | 0.008 | -0.07 | 96.012
4 | 0.828 | 0.00811 | -0.07 | 102.142
4.5 | 0.888 | 0.00822 | -0.071 | 108.063
5 | 0.947 | 0.00828 | -0.072 | 114.344
5.5 | 1.006 | 0.00858 | -0.072 | 117.297
6 | 1.065 | 0.00888 | -0.073 | 120.007
6.5 | 1.123 | 0.00914 | -0.073 | 122.88
7 | 1.18 | 0.00941 | -0.074 | 125.4
7.5 | 1.237 | 0.00977 | -0.075 | 126.557
8 | 1.289 | 0.01014 | -0.075 | 127.198
8.5 | 1.34 | 0.01048 | -0.076 | 127.814
9 | 1.386 | 0.01104 | -0.077 | 125.51
9.5 | 1.428 | 0.01216 | -0.077 | 117.472
10 | 1.466 | 0.01268 | -0.078 | 115.608
10.5 | 1.5 | 0.01322 | -0.078 | 113.456
11 | 1.528 | 0.01376 | -0.079 | 111.089
11.5 | 1.552 | 0.01442 | -0.079 | 107.638
12 | 1.553 | 0.01014 | -0.079 | 153.19
12.5 | 1.559 | 0.01083 | -0.079 | 143.892
13 | 1.56 | 0.01664 | -0.08 | 93.753
13.5 | 1.556 | 0.01771 | -0.08 | 87.824
14 | 1.546 | 0.0189 | -0.08 | 81.809
14.5 | 1.531 | 0.02028 | -0.08 | 75.483
15 | 1.511 | 0.02179 | -0.081 | 69.331
15.5 | 1.485 | 0.02352 | -0.081 | 63.155
16 | 1.454 | 0.02594 | -0.081 | 56.041
16.5 | 1.419 | 0.02844 | -0.081 | 49.904
17 | 1.382 | 0.03095 | -0.081 | 44.664
17.5 | 1.342 | 0.03428 | -0.081 | 39.133
18 | 1.301 | 0.03707 | -0.081 | 35.101

## 138. Re 18M Mach 0.00 (2)
BIGFOIL.COM POLAR EXPORT
CB2514
CB2514 |  |  |  | Cl Max: | 1.8728 | at alpha= | 19.5 | deg
XFOIL ncrit=9 |  |  |  | L/D Max: | 154.444 | at alpha= | 6.5 | deg
Re: | 18000000 |  |  | Cd Min: | 0.03999 | at alpha= | 19.5 | deg
Mach: | 0 |  |  | Cl=0 at alpha= | -2.7366 | deg
|  |  |  | @ Cl=0.1, Cd= | 0.0051447
|  |  |  | @ Cl=0.4, Cd= | 0.0052058
|  |  |  | @ Cl=0.6, Cd= | 0.0054069
alpha (deg) | Cl | Cd | Cm | Cl/Cd
-16.5 | -1.3523 | 0.01269 | -0.0985 | -106.5642
-16 | -1.3326 | 0.01228 | -0.092 | -108.5179
-15.5 | -1.2983 | 0.0117 | -0.0885 | -110.9658
-15 | -1.2593 | 0.01118 | -0.0858 | -112.6386
-14.5 | -1.2182 | 0.01064 | -0.0834 | -114.4925
-14 | -1.1738 | 0.0102 | -0.0816 | -115.0784
-13.5 | -1.1273 | 0.00979 | -0.08 | -115.1481
-13 | -1.0793 | 0.00941 | -0.0788 | -114.6971
-12.5 | -1.0308 | 0.00905 | -0.0775 | -113.9006
-12 | -0.9806 | 0.00871 | -0.0766 | -112.5832
-11.5 | -0.9307 | 0.00836 | -0.0755 | -111.3278
-11 | -0.8802 | 0.00801 | -0.0746 | -109.8876
-10.5 | -0.8293 | 0.00766 | -0.0736 | -108.2637
-10 | -0.7776 | 0.00741 | -0.0728 | -104.9393
-9.5 | -0.725 | 0.00718 | -0.0722 | -100.9749
-9 | -0.6719 | 0.00695 | -0.0716 | -96.6763
-8.5 | -0.6189 | 0.00669 | -0.071 | -92.5112
-8 | -0.5656 | 0.00647 | -0.0704 | -87.4189
-7.5 | -0.5116 | 0.0063 | -0.0699 | -81.2063
-7 | -0.458 | 0.00611 | -0.0694 | -74.9591
-6.5 | -0.4046 | 0.00598 | -0.0688 | -67.6589
-6 | -0.3511 | 0.00583 | -0.0682 | -60.223
-5.5 | -0.2973 | 0.00569 | -0.0677 | -52.2496
-5 | -0.2435 | 0.00558 | -0.0671 | -43.638
-4.5 | -0.1894 | 0.00547 | -0.0666 | -34.6252
-4 | -0.1356 | 0.00539 | -0.0661 | -25.1577
-3.5 | -0.082 | 0.00531 | -0.0655 | -15.4426
-3 | -0.0285 | 0.00525 | -0.0649 | -5.4286
-2.5 | 0.0256 | 0.00519 | -0.0644 | 4.9326
-2 | 0.0793 | 0.00516 | -0.0639 | 15.3682
-1.5 | 0.1334 | 0.00512 | -0.0634 | 26.0547
-1 | 0.1883 | 0.00511 | -0.0631 | 36.8493
-0.5 | 0.2427 | 0.00512 | -0.0627 | 47.4023
0 | 0.296 | 0.00513 | -0.0621 | 57.6998
0.5 | 0.3499 | 0.00515 | -0.0616 | 67.9417
1 | 0.4038 | 0.00521 | -0.0612 | 77.5048
1.5 | 0.4573 | 0.00529 | -0.0606 | 86.4461
2 | 0.5112 | 0.00533 | -0.0602 | 95.9099
2.5 | 0.5644 | 0.00538 | -0.0596 | 104.9071
3 | 0.6173 | 0.00542 | -0.059 | 113.893
3.5 | 0.6699 | 0.0055 | -0.0583 | 121.8
4 | 0.722 | 0.00559 | -0.0575 | 129.1592
4.5 | 0.7731 | 0.0057 | -0.0566 | 135.6316
5 | 0.8238 | 0.00581 | -0.0556 | 141.79
5.5 | 0.874 | 0.00592 | -0.0545 | 147.6351
6 | 0.9237 | 0.00609 | -0.0534 | 151.6749
6.5 | 0.973 | 0.0063 | -0.0521 | 154.4444
7 | 1.0184 | 0.00667 | -0.0502 | 152.6837
7.5 | 1.0647 | 0.00695 | -0.0484 | 153.1942
8 | 1.1054 | 0.00736 | -0.0455 | 150.1902
8.5 | 1.1422 | 0.00778 | -0.0419 | 146.8123
9 | 1.1893 | 0.00807 | -0.0405 | 147.373
9.5 | 1.2924 | 0.00896 | -0.052 | 144.2411
10 | 1.3494 | 0.00969 | -0.0531 | 139.257
10.5 | 1.4118 | 0.01043 | -0.0555 | 135.3595
11 | 1.4524 | 0.01099 | -0.053 | 132.1565
11.5 | 1.4885 | 0.01147 | -0.0497 | 129.7733
12 | 1.5241 | 0.01208 | -0.0465 | 126.1672
12.5 | 1.5605 | 0.0127 | -0.0436 | 122.874
13 | 1.5961 | 0.01339 | -0.0409 | 119.2009
13.5 | 1.63 | 0.0142 | -0.0381 | 114.7887
14 | 1.6612 | 0.01518 | -0.0351 | 109.4335
14.5 | 1.6936 | 0.01613 | -0.0325 | 104.9969
15 | 1.7202 | 0.01744 | -0.0294 | 98.6353
15.5 | 1.7467 | 0.01884 | -0.0266 | 92.7123
16 | 1.7719 | 0.02035 | -0.0238 | 87.0713
16.5 | 1.7939 | 0.02216 | -0.0211 | 80.9522
17 | 1.8138 | 0.02421 | -0.0184 | 74.9195
17.5 | 1.8305 | 0.02657 | -0.0159 | 68.8935
18.5 | 1.8576 | 0.03234 | -0.0117 | 57.4397
19 | 1.8666 | 0.03593 | -0.0101 | 51.951
19.5 | 1.8728 | 0.03999 | -0.0089 | 46.8317

## 139. Re 18M Mach 0.10 (1)
BIGFOIL.COM POLAR EXPORT
CB2514
CB2514 |  |  |  | Cl Max: | 1.552 | at alpha= | 11.5 | deg
JavaFoil+Calcfoil stall+Eppler ext transition |  |  |  | L/D Max: | 150.345 | at alpha= | 12 | deg
Re: | 18000000 |  |  | Cd Min: | 0.00707 | at alpha= | -2 | deg
Mach: | 0.1 |  |  | Cl=0 at alpha= | -2.7951 | deg
|  |  |  | @ Cl=0.1, Cd= | 0.0070713
|  |  |  | @ Cl=0.4, Cd= | 0.0073593
|  |  |  | @ Cl=0.6, Cd= | 0.007587
alpha (deg) | Cl | Cd | Cm | Cl/Cd
-19 | -0.752 | 0.12559 | -0.028 | -5.985
-18.5 | -0.778 | 0.11453 | -0.03 | -6.791
-18 | -0.802 | 0.10566 | -0.031 | -7.589
-17.5 | -0.824 | 0.09724 | -0.032 | -8.476
-17 | -0.852 | 0.08189 | -0.034 | -10.409
-16.5 | -0.872 | 0.0741 | -0.035 | -11.769
-16 | -0.899 | 0.05979 | -0.037 | -15.035
-15.5 | -0.929 | 0.04454 | -0.04 | -20.854
-15 | -0.947 | 0.0351 | -0.041 | -26.968
-14.5 | -0.976 | 0.02166 | -0.044 | -45.068
-14 | -0.981 | 0.01765 | -0.046 | -55.57
-13.5 | -0.98 | 0.0149 | -0.047 | -65.759
-13 | -0.974 | 0.01265 | -0.048 | -77.039
-12.5 | -0.96 | 0.01167 | -0.049 | -82.21
-12 | -0.948 | 0.01044 | -0.05 | -90.818
-11.5 | -0.918 | 0.00983 | -0.051 | -93.461
-11 | -0.884 | 0.00944 | -0.052 | -93.618
-10.5 | -0.845 | 0.00915 | -0.052 | -92.346
-10 | -0.803 | 0.00887 | -0.053 | -90.497
-9.5 | -0.758 | 0.00861 | -0.053 | -88.062
-9 | -0.711 | 0.00836 | -0.054 | -84.986
-8.5 | -0.661 | 0.00818 | -0.055 | -80.796
-8 | -0.61 | 0.00796 | -0.055 | -76.552
-7.5 | -0.556 | 0.00792 | -0.056 | -70.227
-7 | -0.501 | 0.00781 | -0.057 | -64.146
-6.5 | -0.445 | 0.00766 | -0.057 | -58.021
-6 | -0.387 | 0.00756 | -0.058 | -51.155
-5.5 | -0.328 | 0.00745 | -0.058 | -44.039
-5 | -0.269 | 0.0074 | -0.059 | -36.299
-4.5 | -0.209 | 0.00732 | -0.06 | -28.483
-4 | -0.148 | 0.00721 | -0.06 | -20.503
-3.5 | -0.087 | 0.00714 | -0.061 | -12.147
-3 | -0.025 | 0.00709 | -0.062 | -3.578
-2.5 | 0.036 | 0.0071 | -0.062 | 5.084
-2 | 0.098 | 0.00707 | -0.063 | 13.821
-1.5 | 0.159 | 0.00711 | -0.064 | 22.393
-1 | 0.221 | 0.00717 | -0.064 | 30.806
-0.5 | 0.282 | 0.00723 | -0.065 | 39.03
0 | 0.344 | 0.00726 | -0.066 | 47.385
0.5 | 0.406 | 0.00737 | -0.066 | 55.038
1 | 0.467 | 0.00744 | -0.067 | 62.715
1.5 | 0.528 | 0.0075 | -0.067 | 70.396
2 | 0.589 | 0.00756 | -0.068 | 77.905
2.5 | 0.65 | 0.00771 | -0.069 | 84.286
3 | 0.711 | 0.00787 | -0.069 | 90.287
3.5 | 0.772 | 0.00802 | -0.07 | 96.163
4 | 0.832 | 0.00815 | -0.071 | 102.144
4.5 | 0.892 | 0.00825 | -0.071 | 108.137
5 | 0.952 | 0.00832 | -0.072 | 114.455
5.5 | 1.011 | 0.00862 | -0.073 | 117.258
6 | 1.07 | 0.00892 | -0.073 | 119.926
6.5 | 1.129 | 0.00919 | -0.074 | 122.797
7 | 1.186 | 0.00947 | -0.074 | 125.231
7.5 | 1.242 | 0.00984 | -0.075 | 126.245
8 | 1.295 | 0.01022 | -0.076 | 126.746
8.5 | 1.346 | 0.01058 | -0.076 | 127.138
9 | 1.391 | 0.01109 | -0.077 | 125.446
9.5 | 1.433 | 0.01227 | -0.078 | 116.818
10 | 1.47 | 0.01282 | -0.078 | 114.734
10.5 | 1.503 | 0.01337 | -0.079 | 112.412
11 | 1.53 | 0.01406 | -0.079 | 108.837
11.5 | 1.552 | 0.01475 | -0.08 | 105.225
12 | 1.55 | 0.01031 | -0.08 | 150.345
12.5 | 1.552 | 0.01109 | -0.08 | 139.916
13 | 1.551 | 0.01703 | -0.08 | 91.08
13.5 | 1.543 | 0.01816 | -0.08 | 84.961
14 | 1.53 | 0.01941 | -0.08 | 78.794
14.5 | 1.51 | 0.02089 | -0.081 | 72.287
15 | 1.485 | 0.02251 | -0.081 | 65.975
15.5 | 1.455 | 0.02438 | -0.081 | 59.662
16 | 1.418 | 0.02716 | -0.081 | 52.195
16.5 | 1.377 | 0.02993 | -0.081 | 46.017

## 140. Re 18M Mach 0.10 (2)
BIGFOIL.COM POLAR EXPORT
CB2514
CB2514 |  |  |  | Cl Max: | 1.8685 | at alpha= | 20 | deg
XFOIL ncrit=9 |  |  |  | L/D Max: | 154.763 | at alpha= | 6.5 | deg
Re: | 18000000 |  |  | Cd Min: | 0.04784 | at alpha= | 20 | deg
Mach: | 0.1 |  |  | Cl=0 at alpha= | -2.7357 | deg
|  |  |  | @ Cl=0.1, Cd= | 0.005145
|  |  |  | @ Cl=0.4, Cd= | 0.0052135
|  |  |  | @ Cl=0.6, Cd= | 0.0054145
alpha (deg) | Cl | Cd | Cm | Cl/Cd
-16 | -1.3371 | 0.01255 | -0.0966 | -106.5418
-15.5 | -1.3052 | 0.01201 | -0.0923 | -108.6761
-15 | -1.2668 | 0.01147 | -0.0892 | -110.4446
-14.5 | -1.2267 | 0.01088 | -0.0864 | -112.7482
-14 | -1.1829 | 0.01038 | -0.0841 | -113.9595
-13.5 | -1.1364 | 0.00994 | -0.0823 | -114.326
-13 | -1.088 | 0.00954 | -0.0808 | -114.0461
-12.5 | -1.0391 | 0.00917 | -0.0794 | -113.3152
-12 | -0.9885 | 0.00881 | -0.0783 | -112.202
-11.5 | -0.9379 | 0.00846 | -0.0771 | -110.8629
-11 | -0.8869 | 0.0081 | -0.076 | -109.4938
-10.5 | -0.8356 | 0.00774 | -0.0749 | -107.9587
-10 | -0.7835 | 0.00746 | -0.074 | -105.0268
-9.5 | -0.7305 | 0.00722 | -0.0732 | -101.1773
-9 | -0.6768 | 0.007 | -0.0726 | -96.6857
-8.5 | -0.6233 | 0.00674 | -0.0719 | -92.4777
-8 | -0.5696 | 0.0065 | -0.0712 | -87.6308
-7.5 | -0.5152 | 0.00632 | -0.0707 | -81.519
-7 | -0.461 | 0.00613 | -0.0701 | -75.2039
-6.5 | -0.4074 | 0.006 | -0.0694 | -67.9
-6 | -0.3534 | 0.00584 | -0.0688 | -60.5137
-5.5 | -0.2993 | 0.00571 | -0.0682 | -52.4168
-5 | -0.2451 | 0.00559 | -0.0676 | -43.8462
-4.5 | -0.1906 | 0.00547 | -0.0671 | -34.8446
-4 | -0.1365 | 0.0054 | -0.0665 | -25.2778
-3.5 | -0.0826 | 0.00532 | -0.0659 | -15.5263
-3 | -0.0287 | 0.00525 | -0.0653 | -5.4667
-2.5 | 0.0256 | 0.00519 | -0.0648 | 4.9326
-2 | 0.0797 | 0.00516 | -0.0642 | 15.4457
-1.5 | 0.134 | 0.00512 | -0.0637 | 26.1719
-1 | 0.1892 | 0.00511 | -0.0634 | 37.0254
-0.5 | 0.244 | 0.00513 | -0.063 | 47.5634
0 | 0.2976 | 0.00513 | -0.0624 | 58.0117
0.5 | 0.3518 | 0.00516 | -0.0619 | 68.1783
1 | 0.4059 | 0.00522 | -0.0614 | 77.7586
1.5 | 0.4597 | 0.00529 | -0.0608 | 86.8998
2 | 0.514 | 0.00534 | -0.0604 | 96.2547
2.5 | 0.5674 | 0.00539 | -0.0598 | 105.269
3 | 0.6206 | 0.00543 | -0.0591 | 114.291
3.5 | 0.6735 | 0.00551 | -0.0584 | 122.2323
4 | 0.7258 | 0.0056 | -0.0576 | 129.6071
4.5 | 0.7772 | 0.00571 | -0.0567 | 136.1121
5 | 0.8281 | 0.00582 | -0.0556 | 142.2852
5.5 | 0.8787 | 0.00594 | -0.0545 | 147.9293
6 | 0.9286 | 0.00611 | -0.0532 | 151.9804
6.5 | 0.9781 | 0.00632 | -0.0519 | 154.7627
7 | 1.0236 | 0.0067 | -0.0499 | 152.7761
7.5 | 1.07 | 0.00698 | -0.048 | 153.2951
8 | 1.1106 | 0.00739 | -0.045 | 150.2842
8.5 | 1.1467 | 0.00781 | -0.041 | 146.8246
9.5 | 1.3022 | 0.00906 | -0.052 | 143.7307
10 | 1.3579 | 0.00982 | -0.0527 | 138.279
10.5 | 1.4189 | 0.01056 | -0.0545 | 134.3655
11 | 1.4557 | 0.0111 | -0.0511 | 131.1441
11.5 | 1.4929 | 0.01162 | -0.0478 | 128.4768
12 | 1.5292 | 0.01226 | -0.0447 | 124.7308
12.5 | 1.5661 | 0.01292 | -0.0418 | 121.2152
13 | 1.6015 | 0.01367 | -0.039 | 117.1544
13.5 | 1.6349 | 0.01455 | -0.036 | 112.3643
14 | 1.666 | 0.01561 | -0.0329 | 106.7265
14.5 | 1.6984 | 0.01663 | -0.0303 | 102.1287
15 | 1.724 | 0.01807 | -0.027 | 95.4068
15.5 | 1.7498 | 0.01959 | -0.024 | 89.3211
16 | 1.7748 | 0.02124 | -0.0213 | 83.5593
16.5 | 1.7953 | 0.02324 | -0.0184 | 77.2504
17.5 | 1.8306 | 0.02804 | -0.0133 | 65.2853
18.5 | 1.8545 | 0.03447 | -0.0093 | 53.8004
19 | 1.8622 | 0.03841 | -0.0079 | 48.4822
19.5 | 1.8658 | 0.04294 | -0.0069 | 43.4513
20 | 1.8685 | 0.04784 | -0.0064 | 39.0573

## 141. Re 18M Mach 0.25 (1)
BIGFOIL.COM POLAR EXPORT
CB2514
CB2514 |  |  |  | Cl Max: | 1.52 | at alpha= | 11.5 | deg
JavaFoil+Calcfoil stall+Eppler ext transition |  |  |  | L/D Max: | 149.097 | at alpha= | 11 | deg
Re: | 18000000 |  |  | Cd Min: | 0.00717 | at alpha= | -3 | deg
Mach: | 0.25 |  |  | Cl=0 at alpha= | -2.7936 | deg
|  |  |  | @ Cl=0.1, Cd= | 0.00717
|  |  |  | @ Cl=0.4, Cd= | 0.007453
|  |  |  | @ Cl=0.6, Cd= | 0.0077027
alpha (deg) | Cl | Cd | Cm | Cl/Cd
-17.5 | -0.51 | 0.14145 | -0.024 | -3.607
-17 | -0.567 | 0.12425 | -0.027 | -4.56
-16.5 | -0.618 | 0.11383 | -0.029 | -5.428
-16 | -0.668 | 0.09886 | -0.031 | -6.755
-15.5 | -0.71 | 0.08972 | -0.033 | -7.915
-15 | -0.749 | 0.07495 | -0.036 | -9.998
-14.5 | -0.783 | 0.06026 | -0.038 | -12.988
-14 | -0.829 | 0.03818 | -0.043 | -21.713
-13.5 | -0.861 | 0.02656 | -0.045 | -32.431
-13 | -0.881 | 0.02011 | -0.047 | -43.807
-12.5 | -0.892 | 0.01572 | -0.049 | -56.756
-12 | -0.892 | 0.01328 | -0.05 | -67.193
-11.5 | -0.888 | 0.00865 | -0.052 | -102.633
-11 | -0.873 | 0.01024 | -0.053 | -85.261
-10.5 | -0.841 | 0.00976 | -0.054 | -86.219
-10 | -0.804 | 0.00933 | -0.054 | -86.192
-9.5 | -0.763 | 0.00904 | -0.055 | -84.448
-9 | -0.719 | 0.0087 | -0.056 | -82.665
-8.5 | -0.671 | 0.00849 | -0.056 | -79.072
-8 | -0.621 | 0.00822 | -0.057 | -75.532
-7.5 | -0.567 | 0.00813 | -0.057 | -69.814
-7 | -0.512 | 0.008 | -0.058 | -64.033
-6.5 | -0.455 | 0.00784 | -0.059 | -58.018
-6 | -0.396 | 0.00774 | -0.059 | -51.25
-5.5 | -0.337 | 0.00759 | -0.06 | -44.378
-5 | -0.276 | 0.00753 | -0.061 | -36.617
-4.5 | -0.214 | 0.00744 | -0.061 | -28.769
-4 | -0.152 | 0.00732 | -0.062 | -20.732
-3.5 | -0.089 | 0.00725 | -0.063 | -12.281
-3 | -0.026 | 0.00717 | -0.063 | -3.633
-2.5 | 0.037 | 0.00722 | -0.064 | 5.141
-2 | 0.1 | 0.00717 | -0.065 | 14.001
-1.5 | 0.164 | 0.0072 | -0.065 | 22.74
-1 | 0.227 | 0.00726 | -0.066 | 31.251
-0.5 | 0.29 | 0.00734 | -0.067 | 39.542
0 | 0.354 | 0.00738 | -0.067 | 47.903
0.5 | 0.417 | 0.00748 | -0.068 | 55.705
1 | 0.48 | 0.00756 | -0.069 | 63.429
1.5 | 0.543 | 0.00762 | -0.069 | 71.169
2 | 0.605 | 0.00771 | -0.07 | 78.489
2.5 | 0.668 | 0.00788 | -0.071 | 84.808
3 | 0.73 | 0.00804 | -0.071 | 90.828
3.5 | 0.792 | 0.00821 | -0.072 | 96.553
4 | 0.855 | 0.00834 | -0.073 | 102.495
4.5 | 0.916 | 0.00844 | -0.073 | 108.502
5 | 0.977 | 0.00854 | -0.074 | 114.417
5.5 | 1.038 | 0.0089 | -0.075 | 116.697
6 | 1.099 | 0.00922 | -0.075 | 119.167
6.5 | 1.158 | 0.00952 | -0.076 | 121.598
7 | 1.217 | 0.00984 | -0.076 | 123.685
7.5 | 1.274 | 0.01027 | -0.077 | 123.976
8 | 1.327 | 0.0107 | -0.078 | 124.01
8.5 | 1.377 | 0.01114 | -0.078 | 123.559
9 | 1.42 | 0.01253 | -0.079 | 113.327
9.5 | 1.459 | 0.01312 | -0.08 | 111.142
10 | 1.491 | 0.01376 | -0.08 | 108.397
10.5 | 1.517 | 0.01449 | -0.081 | 104.693
11 | 1.518 | 0.01018 | -0.081 | 149.097
11.5 | 1.52 | 0.01084 | -0.081 | 140.28
12 | 1.513 | 0.01699 | -0.081 | 89.029
12.5 | 1.498 | 0.0183 | -0.081 | 81.858
13 | 1.473 | 0.01956 | -0.082 | 75.316
13.5 | 1.437 | 0.02113 | -0.082 | 68.001
14 | 1.391 | 0.0231 | -0.082 | 60.189
14.5 | 1.334 | 0.02539 | -0.082 | 52.548
15 | 1.267 | 0.02826 | -0.082 | 44.825
15.5 | 1.189 | 0.03262 | -0.081 | 36.442
16 | 1.105 | 0.03726 | -0.081 | 29.641
16.5 | 1.011 | 0.04462 | -0.08 | 22.653

## 142. Re 18M Mach 0.25 (2)
BIGFOIL.COM POLAR EXPORT
CB2514
CB2514 |  |  |  | Cl Max: | 1.819 | at alpha= | 17.5 | deg
XFOIL ncrit=9 |  |  |  | L/D Max: | 156.134 | at alpha= | 6.5 | deg
Re: | 18000000 |  |  | Cd Min: | 0.0738 | at alpha= | 20 | deg
Mach: | 0.25 |  |  | Cl=0 at alpha= | -2.7313 | deg
|  |  |  | @ Cl=0.1, Cd= | 0.0051702
|  |  |  | @ Cl=0.4, Cd= | 0.0052378
|  |  |  | @ Cl=0.6, Cd= | 0.0054447
alpha (deg) | Cl | Cd | Cm | Cl/Cd
-15.5 | -1.3225 | 0.0137 | -0.1183 | -96.5328
-15 | -1.2982 | 0.01294 | -0.1114 | -100.3246
-14.5 | -1.2692 | 0.01232 | -0.1048 | -103.0195
-14 | -1.2275 | 0.01167 | -0.1005 | -105.1842
-13.5 | -1.184 | 0.01095 | -0.0967 | -108.1279
-13 | -1.1358 | 0.01037 | -0.0935 | -109.5275
-12.5 | -1.0853 | 0.00987 | -0.0908 | -109.9595
-12 | -1.0325 | 0.00941 | -0.0885 | -109.7237
-11.5 | -0.9791 | 0.009 | -0.0864 | -108.7889
-11 | -0.9248 | 0.0086 | -0.0845 | -107.5349
-10.5 | -0.8708 | 0.00818 | -0.0826 | -106.4548
-10 | -0.8166 | 0.0078 | -0.0808 | -104.6923
-9.5 | -0.7614 | 0.00749 | -0.0793 | -101.6555
-9 | -0.7051 | 0.00722 | -0.0781 | -97.6593
-8.5 | -0.6483 | 0.00697 | -0.077 | -93.0129
-8 | -0.5919 | 0.0067 | -0.0759 | -88.3433
-7.5 | -0.5355 | 0.00646 | -0.0749 | -82.8947
-7 | -0.4785 | 0.00627 | -0.074 | -76.3158
-6.5 | -0.4227 | 0.0061 | -0.0729 | -69.2951
-6 | -0.3663 | 0.00595 | -0.0721 | -61.563
-5.5 | -0.31 | 0.0058 | -0.0712 | -53.4483
-5 | -0.2537 | 0.00567 | -0.0705 | -44.7443
-4.5 | -0.1976 | 0.00553 | -0.0697 | -35.7324
-4 | -0.1417 | 0.00543 | -0.0689 | -26.0958
-3.5 | -0.0856 | 0.00536 | -0.0682 | -15.9701
-3 | -0.0302 | 0.00527 | -0.0674 | -5.7306
-2.5 | 0.026 | 0.00522 | -0.0668 | 4.9808
-2 | 0.0816 | 0.00518 | -0.0661 | 15.7529
-1.5 | 0.1378 | 0.00515 | -0.0655 | 26.7573
-1 | 0.1943 | 0.00514 | -0.065 | 37.8016
-0.5 | 0.2511 | 0.00515 | -0.0646 | 48.7573
0 | 0.3063 | 0.00516 | -0.0638 | 59.3605
0.5 | 0.3622 | 0.00519 | -0.0633 | 69.7881
1 | 0.4176 | 0.00526 | -0.0626 | 79.3916
1.5 | 0.4731 | 0.00532 | -0.0619 | 88.9286
2 | 0.5289 | 0.00538 | -0.0614 | 98.3086
2.5 | 0.5839 | 0.00543 | -0.0606 | 107.5322
3 | 0.6388 | 0.00548 | -0.0598 | 116.5693
3.5 | 0.6931 | 0.00557 | -0.059 | 124.4345
4 | 0.747 | 0.00566 | -0.058 | 131.9788
4.5 | 0.7993 | 0.0058 | -0.0567 | 137.8103
5 | 0.8518 | 0.0059 | -0.0553 | 144.3729
5.5 | 0.9038 | 0.00603 | -0.0539 | 149.8839
6 | 0.955 | 0.00622 | -0.0523 | 153.537
6.5 | 1.0055 | 0.00644 | -0.0505 | 156.1335
7 | 1.0513 | 0.00684 | -0.0479 | 153.6988
7.5 | 1.0978 | 0.00714 | -0.0453 | 153.7535
8.5 | 1.161 | 0.00793 | -0.034 | 146.4061
9.5 | 1.324 | 0.00956 | -0.0447 | 138.4937
10 | 1.3998 | 0.01061 | -0.0489 | 131.9321
10.5 | 1.4416 | 0.01121 | -0.0456 | 128.5995
11 | 1.4812 | 0.01188 | -0.0421 | 124.6801
11.5 | 1.5201 | 0.01261 | -0.0387 | 120.5472
12 | 1.5586 | 0.01343 | -0.0353 | 116.0536
12.5 | 1.5946 | 0.01441 | -0.0319 | 110.6593
13 | 1.629 | 0.01553 | -0.0283 | 104.8938
13.5 | 1.6611 | 0.01684 | -0.0248 | 98.6401
14 | 1.6905 | 0.01839 | -0.0212 | 91.925
14.5 | 1.7195 | 0.02003 | -0.0179 | 85.8462
15 | 1.7425 | 0.02216 | -0.0143 | 78.6327
15.5 | 1.7634 | 0.02457 | -0.011 | 71.7705
16 | 1.7847 | 0.02709 | -0.0081 | 65.8804
16.5 | 1.7964 | 0.03056 | -0.0053 | 58.7827
17 | 1.8123 | 0.03395 | -0.0031 | 53.3814
17.5 | 1.819 | 0.03839 | -0.0013 | 47.3821
18 | 1.815 | 0.04411 | 0 | 41.1471
18.5 | 1.8154 | 0.04979 | 0.0005 | 36.4611
19 | 1.8059 | 0.05669 | 0.0003 | 31.8557
19.5 | 1.7869 | 0.06505 | -0.0009 | 27.4696
20 | 1.7669 | 0.0738 | -0.0027 | 23.9417

## 143. Re 18M Mach 0.50 (1)
BIGFOIL.COM POLAR EXPORT
CB2514
CB2514 |  |  |  | Cl Max: | 1.464 | at alpha= | 8.5 | deg
JavaFoil+Calcfoil stall+Eppler ext transition |  |  |  | L/D Max: | 138.304 | at alpha= | 8.5 | deg
Re: | 18000000 |  |  | Cd Min: | 0.0076 | at alpha= | -2.5 | deg
Mach: | 0.5 |  |  | Cl=0 at alpha= | -2.7929 | deg
|  |  |  | @ Cl=0.1, Cd= | 0.0076166
|  |  |  | @ Cl=0.4, Cd= | 0.0079179
|  |  |  | @ Cl=0.6, Cd= | 0.0082597
alpha (deg) | Cl | Cd | Cm | Cl/Cd
-20 | -0.972 | 0.18099 | -0.03 | -5.369
-19.5 | -0.944 | 0.1773 | -0.03 | -5.325
-19 | -0.917 | 0.17321 | -0.031 | -5.293
-18.5 | -0.889 | 0.16246 | -0.031 | -5.473
-18 | -0.862 | 0.15692 | -0.031 | -5.49
-17.5 | -0.834 | 0.15616 | -0.032 | -5.34
-17 | -0.806 | 0.15097 | -0.032 | -5.34
-16.5 | -0.781 | 0.12389 | -0.033 | -6.305
-16 | -0.754 | 0.1152 | -0.034 | -6.549
-15.5 | -0.725 | 0.11097 | -0.034 | -6.535
-15 | -0.703 | 0.09487 | -0.036 | -7.407
-14.5 | -0.673 | 0.09161 | -0.036 | -7.348
-14 | -0.642 | 0.08979 | -0.035 | -7.15
-13.5 | -0.611 | 0.08813 | -0.035 | -6.938
-13 | -0.581 | 0.08658 | -0.034 | -6.707
-12.5 | -0.55 | 0.09181 | -0.032 | -5.99
-12 | -0.527 | 0.07841 | -0.036 | -6.716
-11.5 | -0.499 | 0.07256 | -0.037 | -6.879
-11 | -0.472 | 0.06625 | -0.038 | -7.123
-10.5 | -0.452 | 0.05399 | -0.043 | -8.369
-10 | -0.408 | 0.07019 | -0.032 | -5.815
-9.5 | -0.391 | 0.05203 | -0.042 | -7.514
-9 | -0.407 | 0.018 | -0.057 | -22.628
-8.5 | -0.581 | 0.0092 | -0.062 | -63.213
-8 | -0.612 | 0.01017 | -0.064 | -60.167
-7.5 | -0.588 | 0.00956 | -0.064 | -61.489
-7 | -0.545 | 0.00919 | -0.065 | -59.356
-6.5 | -0.493 | 0.00885 | -0.066 | -55.724
-6 | -0.434 | 0.00855 | -0.066 | -50.785
-5.5 | -0.371 | 0.0083 | -0.067 | -44.729
-5 | -0.306 | 0.0081 | -0.068 | -37.744
-4.5 | -0.238 | 0.00793 | -0.069 | -30.006
-4 | -0.169 | 0.00785 | -0.069 | -21.527
-3.5 | -0.099 | 0.00774 | -0.07 | -12.826
-3 | -0.029 | 0.00764 | -0.071 | -3.807
-2.5 | 0.041 | 0.0076 | -0.072 | 5.449
-2 | 0.112 | 0.00762 | -0.072 | 14.715
-1.5 | 0.183 | 0.00764 | -0.073 | 23.944
-1 | 0.254 | 0.00774 | -0.074 | 32.751
-0.5 | 0.324 | 0.00783 | -0.075 | 41.389
0 | 0.395 | 0.00791 | -0.075 | 49.963
0.5 | 0.465 | 0.00802 | -0.076 | 58.015
1 | 0.536 | 0.00815 | -0.077 | 65.728
1.5 | 0.606 | 0.00827 | -0.077 | 73.293
2 | 0.676 | 0.00839 | -0.078 | 80.546
2.5 | 0.745 | 0.00861 | -0.079 | 86.554
3 | 0.815 | 0.00886 | -0.08 | 91.966
3.5 | 0.884 | 0.00908 | -0.08 | 97.341
4 | 0.953 | 0.0093 | -0.081 | 102.442
4.5 | 1.021 | 0.00949 | -0.082 | 107.51
5 | 1.088 | 0.00977 | -0.083 | 111.314
5.5 | 1.154 | 0.01034 | -0.083 | 111.616
6 | 1.22 | 0.01082 | -0.084 | 112.805
6.5 | 1.284 | 0.0113 | -0.085 | 113.554
7 | 1.345 | 0.01187 | -0.086 | 113.308
7.5 | 1.403 | 0.01279 | -0.086 | 109.709
8 | 1.45 | 0.01365 | -0.087 | 106.188
8.5 | 1.464 | 0.01059 | -0.086 | 138.304
9 | 1.46 | 0.01146 | -0.087 | 127.381
9.5 | 1.408 | 0.01844 | -0.087 | 76.342
10 | 1.172 | 0.02243 | -0.087 | 52.246
10.5 | 0.887 | 0.02587 | -0.086 | 34.296
11 | 0.913 | 0.02856 | -0.086 | 31.962
11.5 | 0.93 | 0.03445 | -0.085 | 26.993
12 | 0.917 | 0.05218 | -0.079 | 17.577
12.5 | 0.966 | 0.04562 | -0.083 | 21.185
13 | 0.957 | 0.06621 | -0.077 | 14.451
13.5 | 1.003 | 0.05821 | -0.08 | 17.232

## 144. Re 18M Mach 0.50 (2)
BIGFOIL.COM POLAR EXPORT
CB2514
CB2514 |  |  |  | Cl Max: | 1.6442 | at alpha= | 11.5 | deg
XFOIL ncrit=9 |  |  |  | L/D Max: | 153.926 | at alpha= | 6 | deg
Re: | 18000000 |  |  | Cd Min: | 0.02067 | at alpha= | 11.5 | deg
Mach: | 0.5 |  |  | Cl=0 at alpha= | -99 | deg
|  |  |  | @ Cl=0.1, Cd= | 0.0053
|  |  |  | @ Cl=0.4, Cd= | 0.0053642
|  |  |  | @ Cl=0.6, Cd= | 0.0056196
alpha (deg) | Cl | Cd | Cm | Cl/Cd
0 | 0.3429 | 0.0053 | -0.0698 | 64.6981
0.5 | 0.4052 | 0.00537 | -0.0686 | 75.4562
1 | 0.4674 | 0.00543 | -0.0673 | 86.0773
1.5 | 0.5301 | 0.0055 | -0.0661 | 96.3818
2 | 0.5916 | 0.00561 | -0.0646 | 105.4545
2.5 | 0.653 | 0.00568 | -0.0631 | 114.9648
3 | 0.7132 | 0.00579 | -0.0612 | 123.1779
4 | 0.8314 | 0.00604 | -0.0566 | 137.649
4.5 | 0.8896 | 0.00617 | -0.0539 | 144.1815
5 | 0.9431 | 0.00637 | -0.0502 | 148.0534
5.5 | 0.9937 | 0.0065 | -0.0456 | 152.8769
6 | 1.039 | 0.00675 | -0.0399 | 153.9259
6.5 | 1.0852 | 0.00706 | -0.0343 | 153.711
7 | 1.1279 | 0.00751 | -0.0281 | 150.1864
7.5 | 1.1693 | 0.00797 | -0.0216 | 146.7127
8 | 1.2034 | 0.00851 | -0.0139 | 141.4101
10 | 1.518 | 0.01489 | -0.0199 | 101.9476
10.5 | 1.5642 | 0.01643 | -0.0149 | 95.2039
11 | 1.607 | 0.01832 | -0.0097 | 87.7183
11.5 | 1.6442 | 0.02067 | -0.0042 | 79.5452
12 | 1.5285 | 0.01109 | 0.0072 | 137.8269
12.5 | 1.5288 | 0.01573 | 0.012 | 97.1901

## 145. Re 20M Mach 0.00 (1)
BIGFOIL.COM POLAR EXPORT
CB2514
CB2514 |  |  |  | Cl Max: | 1.57 | at alpha= | 12 | deg
JavaFoil+Calcfoil stall+Eppler ext transition |  |  |  | L/D Max: | 146.469 | at alpha= | 12.5 | deg
Re: | 20000000 |  |  | Cd Min: | 0.00703 | at alpha= | -2.5 | deg
Mach: | 0 |  |  | Cl=0 at alpha= | -2.7951 | deg
|  |  |  | @ Cl=0.1, Cd= | 0.0070415
|  |  |  | @ Cl=0.4, Cd= | 0.0073055
|  |  |  | @ Cl=0.6, Cd= | 0.0075775
alpha (deg) | Cl | Cd | Cm | Cl/Cd
-19 | -0.803 | 0.11408 | -0.03 | -7.035
-18.5 | -0.824 | 0.10586 | -0.031 | -7.785
-18 | -0.844 | 0.09789 | -0.032 | -8.624
-17.5 | -0.864 | 0.08882 | -0.033 | -9.731
-17 | -0.891 | 0.07344 | -0.035 | -12.133
-16.5 | -0.908 | 0.06556 | -0.036 | -13.853
-16 | -0.936 | 0.05037 | -0.038 | -18.576
-15.5 | -0.967 | 0.03501 | -0.041 | -27.624
-15 | -0.982 | 0.02742 | -0.043 | -35.813
-14.5 | -0.998 | 0.01937 | -0.045 | -51.511
-14 | -1.001 | 0.01561 | -0.046 | -64.125
-13.5 | -0.995 | 0.01359 | -0.047 | -73.198
-13 | -0.983 | 0.01234 | -0.048 | -79.635
-12.5 | -0.97 | 0.00822 | -0.049 | -118.045
-12 | -0.951 | 0.01004 | -0.05 | -94.726
-11.5 | -0.92 | 0.00957 | -0.051 | -96.128
-11 | -0.884 | 0.00924 | -0.051 | -95.709
-10.5 | -0.844 | 0.009 | -0.052 | -93.805
-10 | -0.802 | 0.00868 | -0.053 | -92.402
-9.5 | -0.757 | 0.00842 | -0.053 | -89.825
-9 | -0.709 | 0.00818 | -0.054 | -86.69
-8.5 | -0.659 | 0.00807 | -0.054 | -81.746
-8 | -0.608 | 0.00797 | -0.055 | -76.246
-7.5 | -0.554 | 0.00784 | -0.056 | -70.637
-7 | -0.499 | 0.00772 | -0.056 | -64.631
-6.5 | -0.443 | 0.00759 | -0.057 | -58.328
-6 | -0.385 | 0.00747 | -0.058 | -51.595
-5.5 | -0.327 | 0.00737 | -0.058 | -44.336
-5 | -0.267 | 0.00732 | -0.059 | -36.533
-4.5 | -0.208 | 0.00729 | -0.059 | -28.481
-4 | -0.147 | 0.00715 | -0.06 | -20.56
-3.5 | -0.086 | 0.00711 | -0.061 | -12.131
-3 | -0.025 | 0.00705 | -0.061 | -3.58
-2.5 | 0.036 | 0.00703 | -0.062 | 5.108
-2 | 0.097 | 0.00704 | -0.063 | 13.799
-1.5 | 0.158 | 0.00707 | -0.063 | 22.432
-1 | 0.22 | 0.0071 | -0.064 | 30.951
-0.5 | 0.281 | 0.00716 | -0.065 | 39.244
0 | 0.342 | 0.00724 | -0.065 | 47.312
0.5 | 0.404 | 0.00731 | -0.066 | 55.177
1 | 0.465 | 0.0074 | -0.066 | 62.807
1.5 | 0.525 | 0.00744 | -0.067 | 70.616
2 | 0.586 | 0.00755 | -0.068 | 77.661
2.5 | 0.647 | 0.00767 | -0.068 | 84.337
3 | 0.707 | 0.0078 | -0.069 | 90.677
3.5 | 0.768 | 0.00794 | -0.07 | 96.738
4 | 0.828 | 0.00805 | -0.07 | 102.803
4.5 | 0.888 | 0.00817 | -0.071 | 108.72
5 | 0.947 | 0.00833 | -0.072 | 113.657
5.5 | 1.006 | 0.00855 | -0.072 | 117.722
6 | 1.065 | 0.00885 | -0.073 | 120.291
6.5 | 1.123 | 0.00913 | -0.073 | 123.055
7 | 1.18 | 0.00936 | -0.074 | 126.049
7.5 | 1.237 | 0.00971 | -0.075 | 127.327
8 | 1.289 | 0.01007 | -0.075 | 128.002
8.5 | 1.34 | 0.01051 | -0.076 | 127.535
9 | 1.386 | 0.01091 | -0.077 | 127.053
9.5 | 1.428 | 0.01197 | -0.077 | 119.325
10 | 1.466 | 0.01251 | -0.078 | 117.214
10.5 | 1.5 | 0.01306 | -0.078 | 114.854
11 | 1.528 | 0.01366 | -0.079 | 111.9
11.5 | 1.552 | 0.01427 | -0.08 | 108.779
12 | 1.57 | 0.01492 | -0.08 | 105.248
12.5 | 1.56 | 0.01065 | -0.079 | 146.469
13 | 1.562 | 0.01116 | -0.08 | 139.911
13.5 | 1.557 | 0.01742 | -0.08 | 89.398
14 | 1.547 | 0.01855 | -0.08 | 83.401
14.5 | 1.532 | 0.01987 | -0.081 | 77.115
15 | 1.512 | 0.02132 | -0.081 | 70.931
15.5 | 1.487 | 0.02303 | -0.081 | 64.57
16 | 1.456 | 0.02543 | -0.081 | 57.252
16.5 | 1.421 | 0.02779 | -0.081 | 51.144
17 | 1.384 | 0.03016 | -0.081 | 45.902

## 146. Re 20M Mach 0.00 (2)
BIGFOIL.COM POLAR EXPORT
CB2514
CB2514 |  |  |  | Cl Max: | 1.8942 | at alpha= | 20 | deg
XFOIL ncrit=9 |  |  |  | L/D Max: | 154.523 | at alpha= | 7 | deg
Re: | 20000000 |  |  | Cd Min: | 0.04273 | at alpha= | 20 | deg
Mach: | 0 |  |  | Cl=0 at alpha= | -2.7289 | deg
|  |  |  | @ Cl=0.1, Cd= | 0.0051344
|  |  |  | @ Cl=0.4, Cd= | 0.0051871
|  |  |  | @ Cl=0.6, Cd= | 0.0053895
alpha (deg) | Cl | Cd | Cm | Cl/Cd
-16.5 | -1.367 | 0.01251 | -0.0958 | -109.2726
-16 | -1.34 | 0.01205 | -0.0908 | -111.2033
-15.5 | -1.3031 | 0.01153 | -0.0877 | -113.0182
-15 | -1.2631 | 0.01103 | -0.0852 | -114.515
-14.5 | -1.2219 | 0.01048 | -0.0828 | -116.5935
-14 | -1.1771 | 0.01001 | -0.0811 | -117.5924
-13.5 | -1.1306 | 0.00961 | -0.0795 | -117.6483
-13 | -1.0824 | 0.00924 | -0.0783 | -117.1429
-12.5 | -1.0332 | 0.00888 | -0.0771 | -116.3514
-12 | -0.9834 | 0.00855 | -0.0761 | -115.0175
-11.5 | -0.9325 | 0.00823 | -0.0752 | -113.305
-11 | -0.8819 | 0.0079 | -0.0743 | -111.6329
-10.5 | -0.8313 | 0.00756 | -0.0733 | -109.9603
-10 | -0.7796 | 0.0073 | -0.0725 | -106.7945
-9.5 | -0.7269 | 0.00707 | -0.0719 | -102.8147
-9 | -0.6737 | 0.00686 | -0.0713 | -98.207
-8.5 | -0.6205 | 0.00662 | -0.0707 | -93.7311
-8 | -0.5672 | 0.00639 | -0.0701 | -88.7637
-7.5 | -0.5133 | 0.00623 | -0.0696 | -82.3917
-7 | -0.4595 | 0.00606 | -0.0691 | -75.8251
-6.5 | -0.4062 | 0.00593 | -0.0685 | -68.4992
-6 | -0.3525 | 0.00578 | -0.068 | -60.9862
-5.5 | -0.2986 | 0.00566 | -0.0674 | -52.7562
-5 | -0.2447 | 0.00554 | -0.0669 | -44.1697
-4.5 | -0.1906 | 0.00543 | -0.0664 | -35.1013
-4 | -0.1368 | 0.00536 | -0.0659 | -25.5224
-3.5 | -0.083 | 0.00531 | -0.0653 | -15.6309
-3 | -0.0295 | 0.00523 | -0.0647 | -5.6405
-2.5 | 0.0249 | 0.00518 | -0.0643 | 4.8069
-2 | 0.0786 | 0.00515 | -0.0638 | 15.2621
-1.5 | 0.1333 | 0.00511 | -0.0634 | 26.0861
-1 | 0.1882 | 0.00507 | -0.0631 | 37.1203
-0.5 | 0.2421 | 0.00511 | -0.0626 | 47.3777
0 | 0.2961 | 0.00511 | -0.0621 | 57.9452
0.5 | 0.3498 | 0.00515 | -0.0616 | 67.9223
1 | 0.404 | 0.00519 | -0.0612 | 77.842
1.5 | 0.4581 | 0.00525 | -0.0608 | 87.2571
2 | 0.5122 | 0.0053 | -0.0603 | 96.6415
2.5 | 0.5656 | 0.00537 | -0.0598 | 105.3259
3 | 0.6185 | 0.0054 | -0.0592 | 114.537
3.5 | 0.6713 | 0.00547 | -0.0586 | 122.7239
4 | 0.723 | 0.0056 | -0.0578 | 129.1071
4.5 | 0.7743 | 0.00571 | -0.0569 | 135.6042
5 | 0.8252 | 0.00582 | -0.0559 | 141.7869
5.5 | 0.8759 | 0.00592 | -0.0549 | 147.9561
6 | 0.9255 | 0.00608 | -0.0537 | 152.2204
6.5 | 0.9742 | 0.00631 | -0.0524 | 154.3899
7 | 1.0214 | 0.00661 | -0.0508 | 154.5234
7.5 | 1.0663 | 0.00696 | -0.0487 | 153.204
8 | 1.1091 | 0.00734 | -0.0463 | 151.1035
8.5 | 1.1475 | 0.00774 | -0.043 | 148.2558
9 | 1.184 | 0.00806 | -0.0392 | 146.8983
9.5 | 1.2655 | 0.00871 | -0.0458 | 145.2928
10 | 1.3631 | 0.00964 | -0.0561 | 141.4004
10.5 | 1.4075 | 0.01023 | -0.0544 | 137.5855
11 | 1.459 | 0.01082 | -0.0543 | 134.8429
11.5 | 1.4945 | 0.0113 | -0.0508 | 132.2566
12 | 1.5301 | 0.01187 | -0.0475 | 128.9048
12.5 | 1.5671 | 0.01246 | -0.0447 | 125.7705
13 | 1.6029 | 0.01313 | -0.042 | 122.0792
13.5 | 1.6365 | 0.01393 | -0.0391 | 117.4803
14 | 1.668 | 0.01488 | -0.0361 | 112.0968
14.5 | 1.7009 | 0.01578 | -0.0335 | 107.7883
15 | 1.7272 | 0.01708 | -0.0303 | 101.1241
15.5 | 1.7541 | 0.01844 | -0.0274 | 95.1247
16 | 1.7804 | 0.01987 | -0.0247 | 89.6024
17.5 | 1.8424 | 0.02573 | -0.0168 | 71.6051
18 | 1.8568 | 0.02839 | -0.0144 | 65.4033
19 | 1.8813 | 0.03461 | -0.0107 | 54.3571
19.5 | 1.8891 | 0.03844 | -0.0094 | 49.1441
20 | 1.8942 | 0.04273 | -0.0085 | 44.3295

## 147. Re 20M Mach 0.10 (1)
BIGFOIL.COM POLAR EXPORT
CB2514
CB2514 |  |  |  | Cl Max: | 1.554 | at alpha= | 12.5 | deg
JavaFoil+Calcfoil stall+Eppler ext transition |  |  |  | L/D Max: | 153.144 | at alpha= | 12 | deg
Re: | 20000000 |  |  | Cd Min: | 0.00706 | at alpha= | -2.5 | deg
Mach: | 0.1 |  |  | Cl=0 at alpha= | -2.7951 | deg
|  |  |  | @ Cl=0.1, Cd= | 0.007061
|  |  |  | @ Cl=0.4, Cd= | 0.0073232
|  |  |  | @ Cl=0.6, Cd= | 0.0075934
alpha (deg) | Cl | Cd | Cm | Cl/Cd
-19 | -0.752 | 0.1249 | -0.029 | -6.023
-18.5 | -0.779 | 0.11221 | -0.03 | -6.944
-18 | -0.803 | 0.10356 | -0.031 | -7.757
-17.5 | -0.826 | 0.09538 | -0.032 | -8.657
-17 | -0.855 | 0.07952 | -0.034 | -10.752
-16.5 | -0.875 | 0.07178 | -0.035 | -12.186
-16 | -0.903 | 0.05695 | -0.038 | -15.854
-15.5 | -0.931 | 0.04343 | -0.04 | -21.431
-15 | -0.955 | 0.0315 | -0.042 | -30.317
-14.5 | -0.977 | 0.02142 | -0.044 | -45.602
-14 | -0.984 | 0.0168 | -0.046 | -58.614
-13.5 | -0.982 | 0.01433 | -0.047 | -68.551
-13 | -0.974 | 0.01263 | -0.048 | -77.145
-12.5 | -0.961 | 0.01152 | -0.049 | -83.388
-12 | -0.948 | 0.01024 | -0.05 | -92.563
-11.5 | -0.918 | 0.00973 | -0.051 | -94.395
-11 | -0.884 | 0.00934 | -0.052 | -94.638
-10.5 | -0.845 | 0.00909 | -0.052 | -92.976
-10 | -0.803 | 0.00876 | -0.053 | -91.689
-9.5 | -0.758 | 0.00849 | -0.053 | -89.312
-9 | -0.711 | 0.00824 | -0.054 | -86.238
-8.5 | -0.661 | 0.00812 | -0.055 | -81.467
-8 | -0.61 | 0.00797 | -0.055 | -76.546
-7.5 | -0.556 | 0.00789 | -0.056 | -70.474
-7 | -0.501 | 0.00775 | -0.057 | -64.679
-6.5 | -0.445 | 0.00761 | -0.057 | -58.418
-6 | -0.387 | 0.00751 | -0.058 | -51.489
-5.5 | -0.328 | 0.00739 | -0.058 | -44.443
-5 | -0.269 | 0.00735 | -0.059 | -36.581
-4.5 | -0.209 | 0.0073 | -0.06 | -28.563
-4 | -0.148 | 0.00717 | -0.06 | -20.611
-3.5 | -0.087 | 0.00711 | -0.061 | -12.193
-3 | -0.025 | 0.00707 | -0.062 | -3.586
-2.5 | 0.036 | 0.00706 | -0.062 | 5.118
-2 | 0.098 | 0.00706 | -0.063 | 13.836
-1.5 | 0.159 | 0.00709 | -0.064 | 22.477
-1 | 0.221 | 0.00712 | -0.064 | 31.004
-0.5 | 0.282 | 0.00718 | -0.065 | 39.304
0 | 0.344 | 0.00726 | -0.066 | 47.42
0.5 | 0.406 | 0.00733 | -0.066 | 55.311
1 | 0.467 | 0.00741 | -0.067 | 62.987
1.5 | 0.528 | 0.00746 | -0.067 | 70.788
2 | 0.589 | 0.00757 | -0.068 | 77.817
2.5 | 0.65 | 0.0077 | -0.069 | 84.484
3 | 0.711 | 0.00783 | -0.069 | 90.811
3.5 | 0.772 | 0.00797 | -0.07 | 96.781
4 | 0.832 | 0.00808 | -0.071 | 102.91
4.5 | 0.892 | 0.0082 | -0.071 | 108.785
5 | 0.952 | 0.00839 | -0.072 | 113.521
5.5 | 1.011 | 0.00861 | -0.073 | 117.501
6 | 1.07 | 0.0089 | -0.073 | 120.21
6.5 | 1.129 | 0.00918 | -0.074 | 122.909
7 | 1.186 | 0.00943 | -0.074 | 125.75
7.5 | 1.242 | 0.00979 | -0.075 | 126.905
8 | 1.295 | 0.01018 | -0.076 | 127.229
8.5 | 1.346 | 0.01058 | -0.076 | 127.234
9 | 1.391 | 0.01097 | -0.077 | 126.851
9.5 | 1.433 | 0.01213 | -0.078 | 118.135
10 | 1.47 | 0.01263 | -0.078 | 116.404
10.5 | 1.503 | 0.01325 | -0.079 | 113.469
11 | 1.53 | 0.01384 | -0.079 | 110.595
11.5 | 1.552 | 0.01449 | -0.08 | 107.122
12 | 1.551 | 0.01013 | -0.08 | 153.144
12.5 | 1.554 | 0.01082 | -0.08 | 143.664
13 | 1.552 | 0.01672 | -0.08 | 92.856
13.5 | 1.545 | 0.01784 | -0.08 | 86.602
14 | 1.531 | 0.01907 | -0.081 | 80.287
14.5 | 1.512 | 0.02047 | -0.081 | 73.864
15 | 1.487 | 0.02204 | -0.081 | 67.448
15.5 | 1.456 | 0.02387 | -0.081 | 61.022
16 | 1.42 | 0.02637 | -0.081 | 53.854
16.5 | 1.38 | 0.02894 | -0.081 | 47.674
17 | 1.337 | 0.03189 | -0.081 | 41.914
17.5 | 1.291 | 0.03509 | -0.081 | 36.791

## 148. Re 20M Mach 0.10 (2)
BIGFOIL.COM POLAR EXPORT
CB2514
CB2514 |  |  |  | Cl Max: | 1.8848 | at alpha= | 20 | deg
XFOIL ncrit=9 |  |  |  | L/D Max: | 154.984 | at alpha= | 6.5 | deg
Re: | 20000000 |  |  | Cd Min: | 0.04617 | at alpha= | 20 | deg
Mach: | 0.1 |  |  | Cl=0 at alpha= | -2.728 | deg
|  |  |  | @ Cl=0.1, Cd= | 0.0051347
|  |  |  | @ Cl=0.4, Cd= | 0.0051855
|  |  |  | @ Cl=0.6, Cd= | 0.0053977
alpha (deg) | Cl | Cd | Cm | Cl/Cd
-16.5 | -1.3661 | 0.0128 | -0.1018 | -106.7266
-16 | -1.3478 | 0.01234 | -0.0948 | -109.222
-15.5 | -1.3113 | 0.01182 | -0.0913 | -110.9391
-15 | -1.2716 | 0.0113 | -0.0884 | -112.531
-14.5 | -1.2302 | 0.01073 | -0.0858 | -114.6505
-14 | -1.1861 | 0.01021 | -0.0837 | -116.1704
-13.5 | -1.1398 | 0.00976 | -0.0818 | -116.7828
-13 | -1.0913 | 0.00936 | -0.0803 | -116.5919
-12.5 | -1.0417 | 0.00899 | -0.079 | -115.8732
-12 | -0.9914 | 0.00865 | -0.0778 | -114.6127
-11.5 | -0.9398 | 0.00832 | -0.0768 | -112.9567
-11 | -0.8887 | 0.00798 | -0.0757 | -111.3659
-10.5 | -0.8376 | 0.00764 | -0.0746 | -109.6335
-10 | -0.7856 | 0.00735 | -0.0736 | -106.8844
-9.5 | -0.7324 | 0.00711 | -0.0729 | -103.0098
-9 | -0.6787 | 0.0069 | -0.0722 | -98.3623
-8.5 | -0.6249 | 0.00666 | -0.0716 | -93.8288
-8 | -0.5712 | 0.00643 | -0.0709 | -88.8336
-7.5 | -0.517 | 0.00625 | -0.0704 | -82.72
-7 | -0.4626 | 0.00608 | -0.0698 | -76.0855
-6 | -0.3548 | 0.00579 | -0.0685 | -61.2781
-5.5 | -0.3006 | 0.00567 | -0.068 | -53.0159
-5 | -0.2462 | 0.00556 | -0.0674 | -44.2806
-4.5 | -0.1919 | 0.00544 | -0.0669 | -35.2757
-4 | -0.1377 | 0.00537 | -0.0663 | -25.6425
-3.5 | -0.0836 | 0.00532 | -0.0657 | -15.7143
-3 | -0.0297 | 0.00523 | -0.0651 | -5.6788
-2.5 | 0.0249 | 0.00518 | -0.0647 | 4.8069
-2 | 0.079 | 0.00515 | -0.0641 | 15.3398
-1.5 | 0.134 | 0.00511 | -0.0637 | 26.2231
-1 | 0.1892 | 0.00507 | -0.0634 | 37.3176
-0.5 | 0.2434 | 0.00512 | -0.0629 | 47.5391
0 | 0.2977 | 0.00512 | -0.0624 | 58.1445
0.5 | 0.3516 | 0.00515 | -0.0619 | 68.2718
1 | 0.4061 | 0.00519 | -0.0614 | 78.2466
1.5 | 0.4605 | 0.00525 | -0.061 | 87.7143
2 | 0.5149 | 0.00531 | -0.0605 | 96.968
2.5 | 0.5686 | 0.00538 | -0.06 | 105.6877
3 | 0.6218 | 0.00541 | -0.0594 | 114.9353
3.5 | 0.6748 | 0.00549 | -0.0587 | 122.9144
4 | 0.727 | 0.0056 | -0.0578 | 129.8214
4.5 | 0.7784 | 0.00572 | -0.0569 | 136.0839
5 | 0.8296 | 0.00584 | -0.0559 | 142.0548
5.5 | 0.8805 | 0.00593 | -0.0548 | 148.4823
6 | 0.9303 | 0.0061 | -0.0536 | 152.5082
6.5 | 0.9795 | 0.00632 | -0.0522 | 154.9842
7 | 1.0266 | 0.00664 | -0.0505 | 154.6084
7.5 | 1.0717 | 0.00699 | -0.0484 | 153.319
8 | 1.1144 | 0.00738 | -0.0458 | 151.0027
8.5 | 1.1522 | 0.00778 | -0.0422 | 148.0977
9 | 1.1876 | 0.0081 | -0.038 | 146.6173
9.5 | 1.2756 | 0.0088 | -0.0459 | 144.9545
10.5 | 1.4169 | 0.01038 | -0.0539 | 136.5029
11 | 1.4626 | 0.01093 | -0.0524 | 133.8152
11.5 | 1.499 | 0.01144 | -0.0489 | 131.0315
12 | 1.5356 | 0.01204 | -0.0458 | 127.5415
12.5 | 1.5727 | 0.01267 | -0.0429 | 124.1279
13 | 1.6084 | 0.01339 | -0.04 | 120.1195
13.5 | 1.6413 | 0.01427 | -0.0369 | 115.0175
14 | 1.6725 | 0.0153 | -0.0338 | 109.3137
14.5 | 1.7053 | 0.01629 | -0.0311 | 104.6839
15 | 1.7319 | 0.01766 | -0.0279 | 98.0691
15.5 | 1.7575 | 0.01916 | -0.0248 | 91.7276
16 | 1.7836 | 0.02071 | -0.0221 | 86.1226
16.5 | 1.8052 | 0.02261 | -0.0193 | 79.8408
17.5 | 1.843 | 0.02712 | -0.0141 | 67.9572
19 | 1.8764 | 0.03712 | -0.0083 | 50.5496
19.5 | 1.8814 | 0.04143 | -0.0072 | 45.4115
20 | 1.8848 | 0.04617 | -0.0066 | 40.823

## 149. Re 20M Mach 0.25 (1)
BIGFOIL.COM POLAR EXPORT
CB2514
CB2514 |  |  |  | Cl Max: | 1.534 | at alpha= | 11 | deg
JavaFoil+Calcfoil stall+Eppler ext transition |  |  |  | L/D Max: | 142.867 | at alpha= | 11.5 | deg
Re: | 20000000 |  |  | Cd Min: | 0.00716 | at alpha= | -3 | deg
Mach: | 0.25 |  |  | Cl=0 at alpha= | -2.7936 | deg
|  |  |  | @ Cl=0.1, Cd= | 0.00716
|  |  |  | @ Cl=0.4, Cd= | 0.0074211
|  |  |  | @ Cl=0.6, Cd= | 0.0077003
alpha (deg) | Cl | Cd | Cm | Cl/Cd
-17.5 | -0.511 | 0.13689 | -0.025 | -3.734
-17 | -0.567 | 0.12407 | -0.027 | -4.57
-16.5 | -0.618 | 0.11249 | -0.029 | -5.497
-16 | -0.665 | 0.10332 | -0.03 | -6.432
-15.5 | -0.712 | 0.08771 | -0.033 | -8.115
-15 | -0.746 | 0.0777 | -0.035 | -9.605
-14.5 | -0.786 | 0.05783 | -0.039 | -13.591
-14 | -0.821 | 0.04234 | -0.042 | -19.391
-13.5 | -0.866 | 0.02472 | -0.046 | -35.045
-13 | -0.881 | 0.01986 | -0.047 | -44.386
-12.5 | -0.895 | 0.01501 | -0.049 | -59.65
-12 | -0.895 | 0.01282 | -0.05 | -69.78
-11.5 | -0.89 | 0.00845 | -0.052 | -105.334
-11 | -0.873 | 0.01012 | -0.053 | -86.343
-10.5 | -0.841 | 0.00965 | -0.054 | -87.181
-10 | -0.804 | 0.00928 | -0.054 | -86.671
-9.5 | -0.763 | 0.00892 | -0.055 | -85.55
-9 | -0.719 | 0.00863 | -0.056 | -83.343
-8.5 | -0.671 | 0.00839 | -0.056 | -79.98
-8 | -0.621 | 0.00822 | -0.057 | -75.476
-7.5 | -0.567 | 0.00813 | -0.057 | -69.801
-7 | -0.512 | 0.00796 | -0.058 | -64.355
-6.5 | -0.455 | 0.00779 | -0.059 | -58.392
-6 | -0.396 | 0.00764 | -0.059 | -51.892
-5.5 | -0.337 | 0.00751 | -0.06 | -44.806
-5 | -0.276 | 0.00745 | -0.061 | -37.025
-4.5 | -0.214 | 0.00741 | -0.061 | -28.885
-4 | -0.152 | 0.00729 | -0.062 | -20.818
-3.5 | -0.089 | 0.00723 | -0.063 | -12.315
-3 | -0.026 | 0.00716 | -0.063 | -3.639
-2.5 | 0.037 | 0.00717 | -0.064 | 5.174
-2 | 0.1 | 0.00716 | -0.065 | 14.012
-1.5 | 0.164 | 0.00717 | -0.065 | 22.818
-1 | 0.227 | 0.00722 | -0.066 | 31.419
-0.5 | 0.29 | 0.00728 | -0.067 | 39.847
0 | 0.354 | 0.00737 | -0.067 | 47.954
0.5 | 0.417 | 0.00744 | -0.068 | 56.011
1 | 0.48 | 0.00753 | -0.069 | 63.695
1.5 | 0.543 | 0.00759 | -0.069 | 71.449
2 | 0.605 | 0.00771 | -0.07 | 78.511
2.5 | 0.668 | 0.00785 | -0.071 | 85.054
3 | 0.73 | 0.00798 | -0.071 | 91.484
3.5 | 0.792 | 0.00816 | -0.072 | 97.171
4 | 0.855 | 0.00829 | -0.073 | 103.082
4.5 | 0.916 | 0.0084 | -0.073 | 109.112
5 | 0.977 | 0.0086 | -0.074 | 113.617
5.5 | 1.038 | 0.00888 | -0.075 | 116.923
6 | 1.099 | 0.0092 | -0.075 | 119.465
6.5 | 1.158 | 0.0095 | -0.076 | 121.86
7 | 1.217 | 0.00978 | -0.077 | 124.376
7.5 | 1.274 | 0.01023 | -0.077 | 124.526
8 | 1.327 | 0.01064 | -0.078 | 124.653
8.5 | 1.377 | 0.0111 | -0.078 | 124.086
9 | 1.42 | 0.01231 | -0.079 | 115.342
9.5 | 1.459 | 0.01286 | -0.08 | 113.398
10 | 1.491 | 0.01354 | -0.08 | 110.101
10.5 | 1.517 | 0.01427 | -0.081 | 106.31
11 | 1.534 | 0.01517 | -0.081 | 101.159
11.5 | 1.522 | 0.01065 | -0.081 | 142.867
12 | 1.515 | 0.01669 | -0.081 | 90.777
12.5 | 1.499 | 0.01792 | -0.081 | 83.666
13 | 1.474 | 0.01927 | -0.082 | 76.502
13.5 | 1.439 | 0.02076 | -0.082 | 69.291
14 | 1.392 | 0.02258 | -0.082 | 61.663
14.5 | 1.336 | 0.02481 | -0.082 | 53.843
15 | 1.269 | 0.0276 | -0.082 | 45.967
15.5 | 1.19 | 0.03219 | -0.081 | 36.96
16 | 1.105 | 0.03706 | -0.081 | 29.811

## 150. Re 20M Mach 0.25 (2)
BIGFOIL.COM POLAR EXPORT
CB2514
CB2514 |  |  |  | Cl Max: | 1.8353 | at alpha= | 17.5 | deg
XFOIL ncrit=9 |  |  |  | L/D Max: | 156.687 | at alpha= | 6.5 | deg
Re: | 20000000 |  |  | Cd Min: | 0.07091 | at alpha= | 20 | deg
Mach: | 0.25 |  |  | Cl=0 at alpha= | -2.7237 | deg
|  |  |  | @ Cl=0.1, Cd= | 0.0051567
|  |  |  | @ Cl=0.4, Cd= | 0.0052072
|  |  |  | @ Cl=0.6, Cd= | 0.005441
alpha (deg) | Cl | Cd | Cm | Cl/Cd
-16.5 | -1.4917 | 0.01795 | -0.1057 | -83.1031
-16 | -1.4522 | 0.01613 | -0.104 | -90.031
-15.5 | -1.3315 | 0.01347 | -0.1171 | -98.8493
-15 | -1.3086 | 0.01268 | -0.1099 | -103.2019
-14.5 | -1.276 | 0.01206 | -0.1039 | -105.8043
-14 | -1.2324 | 0.01144 | -0.0999 | -107.7273
-13.5 | -1.1881 | 0.01077 | -0.0961 | -110.3157
-13 | -1.1399 | 0.01017 | -0.0929 | -112.0846
-12.5 | -1.0887 | 0.00967 | -0.0903 | -112.5853
-12 | -1.0361 | 0.00923 | -0.0879 | -112.2535
-11.5 | -0.9819 | 0.00882 | -0.086 | -111.3265
-11 | -0.9275 | 0.00845 | -0.0841 | -109.7633
-10.5 | -0.8732 | 0.00807 | -0.0822 | -108.2032
-10 | -0.8188 | 0.00771 | -0.0805 | -106.1997
-9.5 | -0.7635 | 0.00738 | -0.079 | -103.4553
-9 | -0.7073 | 0.00711 | -0.0777 | -99.4796
-8.5 | -0.6504 | 0.00687 | -0.0766 | -94.6725
-8 | -0.5936 | 0.00663 | -0.0756 | -89.5324
-7.5 | -0.5373 | 0.00639 | -0.0746 | -84.0845
-7 | -0.4803 | 0.0062 | -0.0737 | -77.4677
-6.5 | -0.4243 | 0.00605 | -0.0727 | -70.1322
-6 | -0.3677 | 0.0059 | -0.0718 | -62.322
-5.5 | -0.3115 | 0.00576 | -0.071 | -54.0799
-5 | -0.255 | 0.00563 | -0.0702 | -45.2931
-4.5 | -0.1987 | 0.00551 | -0.0695 | -36.0617
-4 | -0.1428 | 0.0054 | -0.0687 | -26.4444
-3.5 | -0.0869 | 0.00534 | -0.068 | -16.2734
-3 | -0.031 | 0.00527 | -0.0672 | -5.8824
-2.5 | 0.0251 | 0.0052 | -0.0666 | 4.8269
-2 | 0.0812 | 0.00517 | -0.066 | 15.706
-1.5 | 0.1376 | 0.00513 | -0.0654 | 26.8226
-1 | 0.1946 | 0.0051 | -0.0651 | 38.1569
-0.5 | 0.2504 | 0.00513 | -0.0644 | 48.8109
0 | 0.3064 | 0.00514 | -0.0639 | 59.6109
0.5 | 0.3619 | 0.00518 | -0.0632 | 69.8649
1 | 0.418 | 0.00522 | -0.0627 | 80.0766
1.5 | 0.4738 | 0.0053 | -0.0621 | 89.3962
2 | 0.5299 | 0.00534 | -0.0616 | 99.2322
2.5 | 0.5848 | 0.00543 | -0.0608 | 107.698
3 | 0.6399 | 0.00547 | -0.0601 | 116.9835
3.5 | 0.6941 | 0.00556 | -0.0591 | 124.8381
4 | 0.7485 | 0.00565 | -0.0583 | 132.4779
4.5 | 0.8008 | 0.0058 | -0.0569 | 138.069
5.5 | 0.9058 | 0.00603 | -0.0543 | 150.2156
6 | 0.9568 | 0.00621 | -0.0527 | 154.0741
6.5 | 1.0075 | 0.00643 | -0.0509 | 156.6874
7 | 1.0549 | 0.00678 | -0.0486 | 155.59
7.5 | 1.1006 | 0.00712 | -0.0458 | 154.5787
8 | 1.1425 | 0.00752 | -0.0424 | 151.9282
8.5 | 1.1699 | 0.00794 | -0.0358 | 147.3426
9.5 | 1.3226 | 0.00946 | -0.0443 | 139.8097
10 | 1.3808 | 0.01034 | -0.0447 | 133.5397
10.5 | 1.4478 | 0.01102 | -0.0467 | 131.3793
11 | 1.4873 | 0.01167 | -0.0431 | 127.4464
11.5 | 1.5271 | 0.01236 | -0.0397 | 123.5518
12 | 1.5656 | 0.01315 | -0.0363 | 119.057
12.5 | 1.6017 | 0.01411 | -0.0328 | 113.5152
13 | 1.6361 | 0.01521 | -0.0292 | 107.5674
13.5 | 1.6684 | 0.01649 | -0.0256 | 101.1765
14 | 1.6989 | 0.01795 | -0.0221 | 94.6462
14.5 | 1.7277 | 0.01958 | -0.0186 | 88.238
15 | 1.7518 | 0.02162 | -0.0151 | 81.0268
15.5 | 1.7745 | 0.02385 | -0.0118 | 74.4025
16 | 1.7974 | 0.02623 | -0.0089 | 68.5246
16.5 | 1.8107 | 0.02949 | -0.0059 | 61.4005
17 | 1.8271 | 0.03278 | -0.0036 | 55.7383
17.5 | 1.8353 | 0.03698 | -0.0016 | 49.6295
18 | 1.8326 | 0.04249 | -0.0001 | 43.1301
18.5 | 1.8349 | 0.04786 | 0.0006 | 38.3389
19 | 1.8268 | 0.05453 | 0.0007 | 33.5008
19.5 | 1.8109 | 0.06241 | -0.0002 | 29.0162
20 | 1.7919 | 0.07091 | -0.0018 | 25.2701

## 151. Re 20M Mach 0.50 (1)
BIGFOIL.COM POLAR EXPORT
CB2514
CB2514 |  |  |  | Cl Max: | 1.466 | at alpha= | 8.5 | deg
JavaFoil+Calcfoil stall+Eppler ext transition |  |  |  | L/D Max: | 141.055 | at alpha= | 8.5 | deg
Re: | 20000000 |  |  | Cd Min: | 0.00756 | at alpha= | -2.5 | deg
Mach: | 0.5 |  |  | Cl=0 at alpha= | -2.7929 | deg
|  |  |  | @ Cl=0.1, Cd= | 0.0076099
|  |  |  | @ Cl=0.4, Cd= | 0.0078971
|  |  |  | @ Cl=0.6, Cd= | 0.0081989
alpha (deg) | Cl | Cd | Cm | Cl/Cd
-20 | -0.972 | 0.1887 | -0.03 | -5.149
-19.5 | -0.944 | 0.18231 | -0.03 | -5.178
-19 | -0.917 | 0.17414 | -0.031 | -5.263
-18.5 | -0.889 | 0.16486 | -0.031 | -5.394
-18 | -0.862 | 0.15889 | -0.031 | -5.422
-17.5 | -0.834 | 0.15788 | -0.032 | -5.282
-17 | -0.806 | 0.15282 | -0.032 | -5.275
-16.5 | -0.78 | 0.12681 | -0.033 | -6.151
-16 | -0.752 | 0.12124 | -0.033 | -6.206
-15.5 | -0.724 | 0.11472 | -0.034 | -6.313
-15 | -0.699 | 0.10146 | -0.035 | -6.889
-14.5 | -0.672 | 0.09363 | -0.036 | -7.173
-14 | -0.641 | 0.0913 | -0.035 | -7.016
-13.5 | -0.611 | 0.08907 | -0.034 | -6.855
-13 | -0.58 | 0.08763 | -0.033 | -6.615
-12.5 | -0.55 | 0.09171 | -0.032 | -5.998
-12 | -0.527 | 0.07741 | -0.036 | -6.808
-11.5 | -0.5 | 0.07137 | -0.037 | -7
-11 | -0.474 | 0.06457 | -0.039 | -7.335
-10.5 | -0.454 | 0.05189 | -0.044 | -8.749
-10 | -0.408 | 0.06929 | -0.031 | -5.889
-9.5 | -0.393 | 0.05022 | -0.043 | -7.817
-9 | -0.41 | 0.01679 | -0.058 | -24.429
-8.5 | -0.583 | 0.00893 | -0.062 | -65.347
-8 | -0.612 | 0.01009 | -0.064 | -60.691
-7.5 | -0.588 | 0.00951 | -0.064 | -61.832
-7 | -0.545 | 0.00913 | -0.065 | -59.738
-6.5 | -0.493 | 0.00878 | -0.066 | -56.164
-6 | -0.434 | 0.00849 | -0.066 | -51.161
-5.5 | -0.371 | 0.00823 | -0.067 | -45.132
-5 | -0.306 | 0.00804 | -0.068 | -38.017
-4.5 | -0.238 | 0.00791 | -0.069 | -30.104
-4 | -0.169 | 0.00782 | -0.069 | -21.617
-3.5 | -0.099 | 0.0077 | -0.07 | -12.894
-3 | -0.029 | 0.00764 | -0.071 | -3.807
-2.5 | 0.041 | 0.00756 | -0.072 | 5.48
-2 | 0.112 | 0.00762 | -0.072 | 14.719
-1.5 | 0.183 | 0.00762 | -0.073 | 23.997
-1 | 0.254 | 0.00768 | -0.074 | 33.022
-0.5 | 0.324 | 0.00776 | -0.075 | 41.768
0 | 0.395 | 0.00789 | -0.075 | 50.08
0.5 | 0.465 | 0.00799 | -0.076 | 58.262
1 | 0.536 | 0.00808 | -0.077 | 66.269
1.5 | 0.606 | 0.00821 | -0.077 | 73.811
2 | 0.676 | 0.00838 | -0.078 | 80.666
2.5 | 0.745 | 0.00859 | -0.079 | 86.825
3 | 0.815 | 0.00878 | -0.08 | 92.791
3.5 | 0.884 | 0.009 | -0.08 | 98.253
4 | 0.953 | 0.00922 | -0.081 | 103.257
4.5 | 1.021 | 0.00943 | -0.082 | 108.226
5 | 1.088 | 0.00981 | -0.083 | 110.887
5.5 | 1.154 | 0.01031 | -0.083 | 111.986
6 | 1.22 | 0.01071 | -0.084 | 113.902
6.5 | 1.284 | 0.01123 | -0.085 | 114.301
7 | 1.345 | 0.01186 | -0.086 | 113.418
7.5 | 1.403 | 0.01271 | -0.086 | 110.391
8 | 1.45 | 0.01356 | -0.087 | 106.885
8.5 | 1.466 | 0.01039 | -0.087 | 141.055
9 | 1.462 | 0.01131 | -0.087 | 129.281
9.5 | 1.409 | 0.01825 | -0.087 | 77.213
10 | 1.173 | 0.02201 | -0.087 | 53.289
10.5 | 0.888 | 0.02531 | -0.086 | 35.104
11 | 0.914 | 0.02786 | -0.086 | 32.814
11.5 | 0.932 | 0.03338 | -0.085 | 27.931
12 | 0.922 | 0.05011 | -0.08 | 18.39
12.5 | 0.97 | 0.04392 | -0.083 | 22.094
13 | 0.96 | 0.06404 | -0.077 | 14.992
13.5 | 0.979 | 0.07072 | -0.076 | 13.842

## 152. Re 20M Mach 0.50 (2)
BIGFOIL.COM POLAR EXPORT
CB2514
CB2514 |  |  |  | Cl Max: | 1.6545 | at alpha= | 11.5 | deg
XFOIL ncrit=9 |  |  |  | L/D Max: | 155.199 | at alpha= | 6.5 | deg
Re: | 20000000 |  |  | Cd Min: | 0.02017 | at alpha= | 11.5 | deg
Mach: | 0.5 |  |  | Cl=0 at alpha= | -99 | deg
|  |  |  | @ Cl=0.1, Cd= | 0.00527
|  |  |  | @ Cl=0.4, Cd= | 0.0053336
|  |  |  | @ Cl=0.6, Cd= | 0.0055912
alpha (deg) | Cl | Cd | Cm | Cl/Cd
0 | 0.3435 | 0.00527 | -0.0699 | 65.1803
0.5 | 0.4057 | 0.00534 | -0.0687 | 75.9738
1 | 0.4685 | 0.00538 | -0.0675 | 87.0818
1.5 | 0.5305 | 0.00548 | -0.0662 | 96.8066
2 | 0.5923 | 0.00558 | -0.0648 | 106.147
2.5 | 0.6543 | 0.00567 | -0.0633 | 115.3968
3.5 | 0.7753 | 0.00587 | -0.0595 | 132.0784
4 | 0.8344 | 0.00601 | -0.0571 | 138.8353
4.5 | 0.8924 | 0.00615 | -0.0544 | 145.1057
5 | 0.9473 | 0.00634 | -0.0509 | 149.4164
5.5 | 0.9989 | 0.00651 | -0.0466 | 153.4409
6 | 1.0426 | 0.00672 | -0.0406 | 155.1488
6.5 | 1.0895 | 0.00702 | -0.0351 | 155.1994
7 | 1.1311 | 0.0075 | -0.0287 | 150.8133
8 | 1.2119 | 0.0085 | -0.0154 | 142.5765
10 | 1.5256 | 0.01457 | -0.0206 | 104.7083
10.5 | 1.5732 | 0.01604 | -0.0156 | 98.0798
11 | 1.6156 | 0.01792 | -0.0102 | 90.1562
11.5 | 1.6545 | 0.02017 | -0.0047 | 82.0278